## Test Data, controlled param
Lab | ASHLAND
Stand | 3 | [14 empty] | Values listed at specified test hours only
Test # | 3-1-0-12 | CMIR- 106783 | PM- Round 2 - Repeat | [12 empty] | Copy Paste the entire columns
[16 empty] | v v v | v v v | v v v
Test Time | Engine Speed | Load | Oil Block temp Deg C | Coolant Out Temp | Intake Air Temp | Dew Point Temp | Fuel Rail Temp | Coolant System Pressure | Intake Air Pressure | Right Exhaust Pressure | Left Exhaust Pressure | Fuel Rail Pressure | Coolant Flow | Right AFR | Left AFR | Right Nox | Left Nox | Blowby | Nox / BB log sort filter
| RPM | Nm |  | Deg C | Deg C | Deg C | Deg C | kPa | kPa | kPa | kPa | kPa | L/min |  |  |  |  | LPM
0:00 | 3902 | 249.9 | 150.9 | 114.8 | 35.1 | 17.2 | 27 | 186.7 | 0.054 | 4.57 | 4.53 | 415.8 | 170.2 | 14.39 | 14.53
0:12 | 3902 | 249.8 | 150.9 | 114.8 | 35 | 17.2 | 27.2 | 185.7 | 0.059 | 4.57 | 4.53 | 415.6 | 171 | 14.39 | 14.47
0:24 | 3901 | 250.4 | 151.1 | 114.9 | 34.9 | 17.2 | 27.3 | 190.8 | 0.058 | 4.57 | 4.428 | 415.4 | 171.7 | 14.41 | 14.51
0:36 | 3901 | 250.1 | 151 | 114.9 | 35.1 | 17.1 | 27.4 | 185.5 | 0.054 | 4.57 | 4.428 | 415.9 | 169.9 | 14.38 | 14.5
0:48 | 3902 | 249.9 | 150.9 | 114.8 | 35.1 | 17.1 | 27.4 | 188.5 | 0.051 | 4.57 | 4.33 | 415.3 | 169.2 | 14.39 | 14.53
1:00 | 3901 | 250.3 | 150.9 | 114.9 | 34.9 | 17.1 | 27.4 | 187.2 | 0.056 | 4.57 | 4.4 | 415.9 | 170.2 | 14.39 | 14.5
1:12 | 3902 | 250.1 | 151.1 | 114.9 | 34.9 | 17.1 | 27.4 | 184.8 | 0.054 | 4.57 | 4.4 | 415.7 | 170 | 14.39 | 14.48
1:24 | 3902 | 250.2 | 150.9 | 115 | 34.9 | 17 | 27.6 | 191.6 | 0.054 | 4.57 | 4.43 | 415.8 | 171.2 | 14.33 | 14.5
1:36 | 3898 | 250.2 | 151 | 115.1 | 34.9 | 17 | 27.6 | 192 | 0.053 | 4.57 | 4.43 | 415.8 | 170.7 | 14.38 | 14.52
1:48 | 3899 | 250.3 | 150.9 | 115.3 | 34.9 | 16.9 | 27.6 | 196.6 | 0.053 | 4.57 | 4.43 | 415.6 | 170.8 | 14.36 | 14.47
2:00 | 3898 | 250.4 | 150.9 | 115.1 | 34.9 | 16.8 | 27.7 | 193.6 | 0.052 | 4.57 | 4.42 | 415.5 | 170.9 | 14.37 | 14.49
2:12 | 3897 | 249.8 | 151.1 | 114.9 | 34.8 | 16.7 | 27.6 | 191.8 | 0.052 | 4.638 | 4.35 | 415.3 | 170.5 | 14.39 | 14.55
2:24 | 3899 | 250.2 | 151 | 114.9 | 34.8 | 16.6 | 27.7 | 196.4 | 0.049 | 4.57 | 4.35 | 415.3 | 171.5 | 14.41 | 14.5
2:36 | 3898 | 250.2 | 150.8 | 114.9 | 34.9 | 16.5 | 27.8 | 191.8 | 0.052 | 4.57 | 4.4 | 415.8 | 171.4 | 14.38 | 14.53
2:48 | 3900 | 249.7 | 150.7 | 114.9 | 34.8 | 16.4 | 27.8 | 194.7 | 0.051 | 4.57 | 4.4 | 415.6 | 171.4 | 14.39 | 14.51
3:00 | 3898 | 250 | 150.7 | 114.9 | 34.9 | 16.4 | 27.9 | 198.4 | 0.055 | 4.57 | 4.48 | 416.4 | 171.3 | 14.42 | 14.53
3:12 | 3901 | 250.3 | 150.9 | 114.9 | 34.9 | 16.3 | 28.1 | 198.1 | 0.051 | 4.57 | 4.48 | 416.1 | 169.4 | 14.39 | 14.52
3:24 | 3900 | 250 | 151.1 | 114.9 | 35 | 16.2 | 28.3 | 195.4 | 0.048 | 4.57 | 4.48 | 415.6 | 169.8 | 14.38 | 14.46
3:36 | 3900 | 250.2 | 151.2 | 114.9 | 35 | 16.2 | 28.4 | 195.5 | 0.055 | 4.57 | 4.33 | 415.5 | 169.7 | 14.39 | 14.46
3:48 | 3900 | 250.1 | 151.1 | 114.9 | 34.9 | 16.2 | 28.6 | 194 | 0.053 | 4.57 | 4.41 | 416.2 | 170 | 14.35 | 14.56
4:00 | 3898 | 249.9 | 151 | 115 | 35.1 | 16.2 | 28.6 | 200.4 | 0.045 | 4.57 | 4.41 | 415.6 | 170.2 | 14.41 | 14.47
4:12 | 3898 | 249.8 | 151 | 114.9 | 35 | 16.1 | 28.8 | 199 | 0.052 | 4.482 | 4.47 | 415 | 169.3 | 14.38 | 14.53
4:24 | 3900 | 249.9 | 150.8 | 114.9 | 35.2 | 16.1 | 29 | 196.3 | 0.052 | 4.57 | 4.47 | 415.5 | 169.2 | 14.35 | 14.51
4:36 | 3898 | 250.2 | 150.8 | 115 | 35.2 | 16.1 | 29.1 | 195.9 | 0.045 | 4.57 | 4.47 | 415.4 | 171.2 | 14.38 | 14.48
4:48 | 3898 | 250.4 | 150.9 | 114.9 | 35.1 | 16.1 | 29.3 | 199.1 | 0.052 | 4.57 | 4.36 | 415.1 | 169.4 | 14.38 | 14.5
5:00 | 3899 | 250.1 | 150.9 | 114.9 | 35.1 | 16.1 | 29.4 | 200.2 | 0.046 | 4.568 | 4.39 | 415.1 | 169.6 | 14.38 | 14.48
5:12 | 3900 | 250.5 | 151 | 114.9 | 35.2 | 16.1 | 29.6 | 195 | 0.05 | 4.568 | 4.44 | 416 | 170 | 14.36 | 14.53
5:24 | 3898 | 249.7 | 151 | 114.8 | 35.2 | 16.1 | 29.7 | 197.4 | 0.049 | 4.568 | 4.44 | 415.7 | 170.6 | 14.36 | 14.49
5:36 | 3900 | 249.9 | 151.1 | 114.7 | 35.2 | 16.1 | 29.8 | 196.5 | 0.05 | 4.49 | 4.44 | 415.1 | 170.1 | 14.37 | 14.46
5:48 | 3898 | 249.6 | 151.1 | 114.6 | 35.1 | 16.1 | 29.9 | 194.5 | 0.049 | 4.582 | 4.44 | 414.9 | 171.5 | 14.43 | 14.5
6:00 | 3900 | 250.1 | 151 | 114.7 | 35.1 | 16.1 | 30.1 | 198.7 | 0.049 | 4.582 | 4.41 | 414.8 | 168.8 | 14.35 | 14.52
6:12 | 3898 | 250.2 | 150.9 | 114.9 | 35 | 16.1 | 30.1 | 193 | 0.045 | 4.582 | 4.39 | 414.9 | 170.8 | 14.39 | 14.48
6:24 | 3898 | 249.8 | 150.7 | 114.8 | 35.1 | 16.1 | 30.2 | 194.8 | 0.048 | 4.496 | 4.39 | 415.3 | 169.1 | 14.41 | 14.5
6:36 | 3900 | 250.2 | 150.8 | 114.7 | 35.1 | 16.1 | 30.2 | 198.1 | 0.051 | 4.496 | 4.36 | 415.4 | 170.8 | 14.36 | 14.54
6:48 | 3900 | 249.7 | 150.8 | 114.8 | 35 | 16.2 | 30.3 | 197.8 | 0.049 | 4.596 | 4.37 | 414.7 | 170.1 | 14.39 | 14.52
7:00 | 3899 | 250.3 | 151.1 | 114.6 | 35.1 | 16.2 | 30.5 | 201.5 | 0.047 | 4.596 | 4.37 | 415 | 169.2 | 14.43 | 14.48
7:12 | 3900 | 250 | 151.3 | 114.7 | 35.1 | 16.2 | 30.6 | 201.3 | 0.049 | 4.596 | 4.39 | 415.3 | 169.5 | 14.35 | 14.51
7:24 | 3900 | 250.1 | 151.2 | 114.7 | 35.1 | 16.2 | 30.7 | 200.4 | 0.056 | 4.498 | 4.39 | 414.9 | 170.7 | 14.37 | 14.54
7:36 | 3898 | 249.9 | 151 | 114.9 | 35.1 | 16.2 | 30.7 | 197.2 | 0.051 | 4.496 | 4.39 | 414.7 | 169.6 | 14.38 | 14.5
7:48 | 3899 | 250.5 | 150.8 | 115.2 | 35.2 | 16.2 | 30.9 | 197 | 0.051 | 4.488 | 4.39 | 414.4 | 168.8 | 14.39 | 14.49
8:00 | 3900 | 250.1 | 150.7 | 115.2 | 35.2 | 16.2 | 30.8 | 199.6 | 0.042 | 4.488 | 4.43 | 414.5 | 172 | 14.38 | 14.49
8:12 | 3899 | 249.9 | 150.9 | 115.2 | 35.2 | 16.3 | 31 | 200.2 | 0.045 | 4.49 | 4.43 | 415.1 | 171.2 | 14.36 | 14.5
8:24 | 3898 | 250.2 | 151 | 115.3 | 35.1 | 16.3 | 31.2 | 200.9 | 0.061 | 4.49 | 4.45 | 414.6 | 170.4 | 14.39 | 14.49
8:36 | 3899 | 249.8 | 151.1 | 115.3 | 35.1 | 16.3 | 31.2 | 199 | 0.054 | 4.49 | 4.47 | 414.6 | 169.4 | 14.4 | 14.49
8:48 | 3899 | 249.9 | 151.1 | 115.2 | 35.1 | 16.3 | 31.3 | 196.5 | 0.054 | 4.406 | 4.47 | 414.6 | 169.4 | 14.39 | 14.49
9:00 | 3898 | 250.5 | 151 | 114.9 | 35.1 | 16.3 | 31.4 | 195.7 | 0.047 | 4.496 | 4.47 | 414.9 | 170.5 | 14.41 | 14.47
9:12 | 3898 | 250.3 | 150.9 | 115 | 35 | 16.3 | 31.5 | 203.5 | 0.051 | 4.496 | 4.42 | 414.7 | 169.8 | 14.38 | 14.55
9:24 | 3899 | 249.6 | 150.9 | 114.9 | 35.1 | 16.3 | 31.6 | 200.7 | 0.048 | 4.496 | 4.4 | 414.4 | 169.3 | 14.34 | 14.5
9:36 | 3901 | 249.9 | 150.8 | 114.9 | 35 | 16.3 | 31.6 | 204.5 | 0.049 | 4.318 | 4.49 | 413.9 | 169.7 | 14.37 | 14.53
9:48 | 3898 | 250.1 | 150.9 | 114.7 | 35 | 16.3 | 31.7 | 201.3 | 0.053 | 4.604 | 4.49 | 414.1 | 172.2 | 14.4 | 14.54
10:00 | 3899 | 249.8 | 151 | 114.5 | 34.9 | 16.2 | 31.7 | 201 | 0.05 | 4.604 | 4.49 | 413.9 | 172.4 | 14.39 | 14.52
10:12 | 3898 | 250.1 | 151 | 114.6 | 35 | 16.2 | 31.8 | 196.9 | 0.053 | 4.604 | 4.46 | 414.2 | 170.4 | 14.34 | 14.54
10:24 | 3899 | 249.9 | 151.1 | 114.7 | 34.9 | 16.2 | 31.9 | 201.4 | 0.05 | 4.5 | 4.52 | 414.4 | 169.6 | 14.35 | 14.53
10:36 | 3897 | 249.7 | 151.1 | 114.6 | 34.9 | 16.2 | 32 | 194.2 | 0.053 | 4.424 | 4.52 | 414.3 | 171 | 14.33 | 14.52
10:48 | 3898 | 250.2 | 151 | 114.7 | 34.9 | 16.2 | 31.8 | 204 | 0.05 | 4.516 | 4.52 | 414.6 | 168.6 | 14.37 | 14.51
11:00 | 3899 | 250 | 150.9 | 114.5 | 34.9 | 16.2 | 31.7 | 197.8 | 0.046 | 4.516 | 4.51 | 414.2 | 169.2 | 14.41 | 14.55
11:12 | 3899 | 249.9 | 150.8 | 114.7 | 34.9 | 16.2 | 31.6 | 196.6 | 0.042 | 4.516 | 4.51 | 414.7 | 168.7 | 14.39 | 14.5
11:24 | 3899 | 249.9 | 150.9 | 114.9 | 34.7 | 16.2 | 31.4 | 199.1 | 0.042 | 4.512 | 4.49 | 414.3 | 170.2 | 14.34 | 14.52
11:36 | 3900 | 250.1 | 151.1 | 115.3 | 34.8 | 16.1 | 31.4 | 207.5 | 0.044 | 4.512 | 4.49 | 414.9 | 168.4 | 14.4 | 14.55
11:48 | 3898 | 249.8 | 151.2 | 115.3 | 34.8 | 16.1 | 31.2 | 194.9 | 0.049 | 4.416 | 4.54 | 414.4 | 170.2 | 14.34 | 14.55
12:00 | 3900 | 250.3 | 151.1 | 115.5 | 34.8 | 16.1 | 31.2 | 199.6 | 0.052 | 4.43 | 4.54 | 413.3 | 169.1 | 14.44 | 14.61 | 2880 | 2720 |  | Nox log
12:12 | 3900 | 250.2 | 151.1 | 115.5 | 34.8 | 16 | 30.9 | 200.5 | 0.047 | 4.43 | 4.54 | 413.8 | 169.9 | 14.4 | 14.57
12:24 | 3899 | 249.8 | 150.9 | 115.2 | 34.8 | 16 | 30.9 | 199.3 | 0.047 | 4.43 | 4.53 | 414.4 | 168.7 | 14.42 | 14.42
12:36 | 3898 | 250.1 | 150.9 | 114.9 | 34.9 | 15.9 | 30.7 | 204.2 | 0.053 | 4.512 | 4.51 | 414.2 | 168.4 | 14.38 | 14.42
12:48 | 3899 | 250.4 | 150.9 | 115 | 34.8 | 15.9 | 30.6 | 199.9 | 0.045 | 4.512 | 4.45 | 414.5 | 171.7 | 14.43 | 14.43
13:00 | 3900 | 250.2 | 150.9 | 115 | 34.9 | 15.9 | 30.6 | 203.2 | 0.053 | 4.512 | 4.49 | 414.1 | 169.9 | 14.39 | 14.46
13:12 | 3897 | 249.5 | 150.9 | 114.8 | 34.9 | 15.9 | 30.6 | 202.6 | 0.044 | 4.514 | 4.54 | 414.4 | 169.6 | 14.36 | 14.51
13:24 | 3899 | 250.3 | 150.9 | 114.9 | 35 | 15.9 | 30.5 | 197.3 | 0.048 | 4.514 | 4.61 | 414.7 | 168.7 | 14.36 | 14.45
13:36 | 3898 | 249.7 | 150.9 | 114.8 | 34.9 | 15.9 | 30.2 | 198.1 | 0.047 | 4.606 | 4.61 | 414.4 | 169.2 | 14.4 | 14.52
13:48 | 3898 | 250 | 150.9 | 114.8 | 34.9 | 15.9 | 30.2 | 199.6 | 0.044 | 4.606 | 4.61 | 415.4 | 169.4 | 14.42 | 14.51
14:00 | 3899 | 249.7 | 151 | 114.9 | 34.9 | 15.9 | 30 | 200.2 | 0.06 | 4.606 | 4.59 | 415.5 | 171.8 | 14.37 | 14.5
14:12 | 3901 | 249.8 | 151 | 114.9 | 35 | 15.8 | 30 | 203.4 | 0.059 | 4.518 | 4.55 | 414.9 | 169.8 | 14.42 | 14.46
14:24 | 3901 | 250 | 151.1 | 114.8 | 35.1 | 15.8 | 29.9 | 203.5 | 0.042 | 4.604 | 4.49 | 414.7 | 169.1 | 14.45 | 14.55
14:36 | 3901 | 250.4 | 151.1 | 114.9 | 35.1 | 15.8 | 29.7 | 201.5 | 0.046 | 4.604 | 4.59 | 414.6 | 169.6 | 14.36 | 14.45
14:48 | 3900 | 250.1 | 151.1 | 114.8 | 34.9 | 15.8 | 29.7 | 203.6 | 0.05 | 4.604 | 4.59 | 415.4 | 170 | 14.4 | 14.53
15:00 | 3899 | 250.4 | 151.1 | 114.8 | 34.9 | 15.8 | 29.4 | 200.1 | 0.054 | 4.594 | 4.59 | 415.3 | 169.6 | 14.4 | 14.53
15:12 | 3898 | 249.9 | 151.1 | 114.8 | 34.9 | 15.8 | 29.4 | 199.6 | 0.05 | 4.514 | 4.55 | 414.7 | 169.6 | 14.41 | 14.48
15:24 | 3898 | 249.8 | 150.9 | 114.8 | 35 | 15.8 | 29.4 | 196.6 | 0.059 | 4.522 | 4.55 | 415.1 | 169.9 | 14.39 | 14.49
15:36 | 3899 | 249.8 | 150.9 | 114.7 | 35.1 | 15.8 | 29.3 | 202.6 | 0.049 | 4.522 | 4.61 | 415.3 | 168.8 | 14.4 | 14.51
15:48 | 3898 | 249.7 | 150.9 | 114.7 | 35.1 | 15.9 | 29.3 | 196.6 | 0.06 | 4.522 | 4.61 | 414.8 | 169 | 14.38 | 14.47
16:00 | 3898 | 249.8 | 150.8 | 114.6 | 35.2 | 15.9 | 29.2 | 194 | 0.058 | 4.52 | 4.62 | 414.7 | 169.7 | 14.34 | 14.52
16:12 | 3898 | 250.3 | 150.9 | 114.9 | 35.2 | 15.9 | 29.2 | 198.5 | 0.055 | 4.608 | 4.62 | 415.1 | 169.2 | 14.39 | 14.49
16:24 | 3898 | 250.2 | 151.1 | 114.9 | 35.2 | 15.9 | 29.1 | 200.5 | 0.053 | 4.608 | 4.55 | 414.9 | 168.6 | 14.37 | 14.52
16:36 | 3899 | 250.6 | 151.1 | 114.9 | 35.1 | 15.9 | 29.1 | 201.9 | 0.053 | 4.608 | 4.58 | 415.7 | 169 | 14.39 | 14.51
16:48 | 3899 | 249.7 | 151.2 | 115.2 | 35.1 | 15.9 | 29 | 199.8 | 0.05 | 4.602 | 4.39 | 415.1 | 169 | 14.37 | 14.51
17:00 | 3899 | 250 | 151.1 | 115.2 | 35.1 | 15.9 | 29 | 205.4 | 0.046 | 4.516 | 4.55 | 415.2 | 169.6 | 14.37 | 14.52
17:12 | 3900 | 250.2 | 150.9 | 115.2 | 35.1 | 15.9 | 29 | 201 | 0.049 | 4.512 | 4.55 | 415.2 | 170.3 | 14.37 | 14.51
17:24 | 3899 | 250 | 150.8 | 115 | 35.2 | 15.9 | 29 | 195.9 | 0.051 | 4.512 | 4.55 | 415.4 | 168.8 | 14.39 | 14.49
17:36 | 3900 | 250.4 | 150.8 | 115.1 | 35.1 | 15.9 | 28.9 | 196.8 | 0.052 | 4.512 | 4.61 | 415.3 | 169.9 | 14.39 | 14.51
17:48 | 3898 | 250.2 | 150.8 | 115.2 | 35.1 | 15.9 | 28.9 | 195.7 | 0.051 | 4.524 | 4.61 | 415.3 | 169.8 | 14.35 | 14.5
18:00 | 3899 | 250.7 | 150.8 | 115.3 | 35 | 15.9 | 28.9 | 202.8 | 0.051 | 4.524 | 4.55 | 415.5 | 169.2 | 14.37 | 14.55
18:12 | 3898 | 249.7 | 151 | 115.2 | 34.9 | 15.9 | 28.9 | 201.3 | 0.048 | 4.524 | 4.55 | 415.8 | 169.4 | 14.38 | 14.48
18:24 | 3899 | 250.1 | 151.1 | 115.1 | 35 | 15.9 | 29 | 195.3 | 0.05 | 4.512 | 4.55 | 415.3 | 169.3 | 14.39 | 14.47
18:36 | 3898 | 250.1 | 151 | 115.1 | 34.9 | 15.9 | 29 | 194.8 | 0.046 | 4.498 | 4.55 | 415.1 | 169.9 | 14.35 | 14.49
18:48 | 3901 | 250.2 | 151.1 | 115.1 | 35 | 15.9 | 29.1 | 201.8 | 0.048 | 4.504 | 4.55 | 414.9 | 171.6 | 14.41 | 14.5
19:00 | 3899 | 250.1 | 151.1 | 115 | 34.9 | 15.9 | 29.1 | 202 | 0.046 | 4.518 | 4.55 | 415.8 | 170 | 14.34 | 14.49
19:12 | 3899 | 249.8 | 150.9 | 114.9 | 34.9 | 15.9 | 29.1 | 197.5 | 0.046 | 4.518 | 4.57 | 415.5 | 169.9 | 14.43 | 14.48
19:24 | 3899 | 250.4 | 150.9 | 114.9 | 34.9 | 15.9 | 29.1 | 201.6 | 0.043 | 4.518 | 4.57 | 415.4 | 170.2 | 14.38 | 14.55
19:36 | 3898 | 250 | 151 | 115 | 35 | 15.9 | 29.2 | 202.6 | 0.047 | 4.602 | 4.57 | 415.5 | 170.1 | 14.4 | 14.52
19:48 | 3898 | 250.3 | 150.9 | 114.9 | 35.1 | 15.9 | 29.2 | 202.5 | 0.045 | 4.604 | 4.55 | 415.5 | 170.1 | 14.4 | 14.54
20:00 | 3900 | 250.2 | 150.9 | 114.8 | 34.9 | 15.9 | 29.4 | 203 | 0.054 | 4.604 | 4.55 | 415.6 | 170.5 | 14.41 | 14.52
20:12 | 3898 | 249.9 | 150.9 | 114.9 | 34.9 | 15.9 | 29.3 | 198.5 | 0.048 | 4.604 | 4.53 | 415.5 | 170.5 | 14.36 | 14.52
20:24 | 3898 | 250.3 | 150.9 | 114.9 | 34.9 | 15.9 | 29.4 | 204 | 0.045 | 4.522 | 4.52 | 415 | 169.3 | 14.36 | 14.49
20:36 | 3899 | 250.4 | 150.9 | 114.9 | 34.9 | 15.9 | 29.6 | 201.4 | 0.048 | 4.522 | 4.54 | 415.3 | 169.6 | 14.4 | 14.52
20:48 | 3900 | 250.3 | 150.9 | 114.8 | 34.9 | 15.9 | 29.7 | 201 | 0.049 | 4.512 | 4.56 | 414.9 | 170.1 | 14.38 | 14.45
21:00 | 3901 | 249.9 | 151 | 114.7 | 34.8 | 15.9 | 29.7 | 194.6 | 0.047 | 4.512 | 4.55 | 415 | 170 | 14.38 | 14.44
21:12 | 3900 | 250 | 151.1 | 114.9 | 34.9 | 15.9 | 29.8 | 194.1 | 0.045 | 4.516 | 4.55 | 415.3 | 172.3 | 14.4 | 14.46
21:24 | 3900 | 249.5 | 151.1 | 114.8 | 34.9 | 15.8 | 29.9 | 193.8 | 0.047 | 4.516 | 4.55 | 415.4 | 170.1 | 14.37 | 14.45
21:36 | 3899 | 249.9 | 151 | 114.7 | 34.9 | 15.8 | 29.8 | 202.3 | 0.053 | 4.516 | 4.57 | 415.3 | 170.7 | 14.39 | 14.48
21:48 | 3898 | 250 | 150.8 | 114.9 | 35 | 15.8 | 29.9 | 198 | 0.048 | 4.608 | 4.57 | 415.3 | 169.2 | 14.37 | 14.43
22:00 | 3900 | 250 | 150.7 | 114.6 | 34.9 | 15.8 | 29.9 | 193.1 | 0.048 | 4.608 | 4.57 | 415 | 170 | 14.36 | 14.51
22:12 | 3899 | 250.1 | 150.9 | 114.6 | 34.9 | 15.8 | 30 | 198.5 | 0.049 | 4.608 | 4.53 | 415.6 | 169.7 | 14.37 | 14.61
22:24 | 3900 | 250.2 | 151 | 114.8 | 35 | 15.8 | 30.1 | 202 | 0.044 | 4.508 | 4.51 | 414.9 | 170.3 | 14.35 | 14.54
22:36 | 3900 | 250.1 | 151.1 | 114.6 | 35 | 15.8 | 30.2 | 194.8 | 0.047 | 4.61 | 4.59 | 415.2 | 169.7 | 14.38 | 14.55
22:48 | 3901 | 250 | 151.2 | 114.7 | 34.9 | 15.8 | 30.2 | 200.1 | 0.052 | 4.61 | 4.59 | 414.9 | 170.5 | 14.4 | 14.53
23:00 | 3901 | 249.9 | 151 | 114.9 | 34.9 | 15.8 | 30.3 | 195.1 | 0.052 | 4.61 | 4.59 | 415.5 | 170.5 | 14.37 | 14.53
23:12 | 3900 | 249.9 | 150.9 | 115 | 35.1 | 15.8 | 30.3 | 200.1 | 0.052 | 4.606 | 4.57 | 415.5 | 171.3 | 14.41 | 14.54
23:24 | 3901 | 250.3 | 151 | 115.2 | 35.2 | 15.8 | 30.3 | 198.9 | 0.048 | 4.606 | 4.57 | 415.5 | 169.2 | 14.36 | 14.5
23:36 | 3901 | 250.3 | 150.8 | 115.3 | 35.1 | 15.8 | 30.4 | 198.4 | 0.055 | 4.52 | 4.57 | 415.6 | 169.8 | 14.35 | 14.55
23:48 | 3902 | 250.1 | 150.8 | 115.5 | 35 | 15.8 | 30.4 | 203.2 | 0.054 | 4.57 | 4.56 | 415.5 | 169.6 | 14.36 | 14.5 |  |  | 66.4 | BB log
24:00 | 3899 | 250.2 | 150.9 | 115.3 | 35.1 | 15.8 | 30.5 | 199.8 | 0.051 | 4.57 | 4.56 | 414.9 | 170.2 | 14.38 | 14.51
24:12 | 3898 | 249.8 | 151.1 | 115.2 | 35.1 | 15.8 | 30.5 | 200.2 | 0.053 | 4.57 | 4.58 | 415.4 | 169.7 | 14.38 | 14.54
24:24 | 3898 | 249.5 | 151.1 | 115.1 | 35.1 | 15.8 | 30.6 | 201.4 | 0.047 | 4.57 | 4.58 | 415.5 | 169.6 | 14.34 | 14.5
24:36 | 3900 | 249.9 | 151 | 115 | 35.1 | 15.8 | 30.6 | 202.6 | 0.049 | 4.57 | 4.58 | 414.7 | 169.6 | 14.34 | 14.49
24:48 | 3900 | 250 | 150.9 | 114.8 | 35.1 | 15.8 | 30.6 | 197.3 | 0.053 | 4.57 | 4.57 | 415.3 | 170.5 | 14.38 | 14.46
25:00 | 3898 | 249.9 | 150.8 | 114.6 | 35.1 | 15.9 | 30.6 | 198.1 | 0.048 | 4.57 | 4.57 | 414.9 | 169.4 | 14.4 | 14.46
25:12 | 3901 | 250.1 | 150.8 | 114.6 | 34.9 | 15.9 | 30.6 | 203.5 | 0.055 | 4.57 | 4.57 | 414.7 | 169 | 14.39 | 14.52
25:24 | 3902 | 250.1 | 150.8 | 114.7 | 35 | 15.9 | 30.6 | 195.3 | 0.046 | 4.57 | 4.57 | 414.4 | 172.4 | 14.37 | 14.5
25:36 | 3901 | 250.7 | 150.9 | 114.5 | 35 | 15.9 | 30.7 | 197.9 | 0.048 | 4.57 | 4.57 | 414.7 | 168.4 | 14.4 | 14.47
25:48 | 3899 | 250.3 | 150.9 | 114.4 | 34.9 | 15.9 | 30.8 | 195.8 | 0.052 | 4.57 | 4.51 | 414.7 | 171.3 | 14.33 | 14.55
26:00 | 3900 | 250 | 150.9 | 114.5 | 34.9 | 15.9 | 30.9 | 203.6 | 0.052 | 4.57 | 4.51 | 414.6 | 169 | 14.37 | 14.49
26:12 | 3899 | 249.8 | 150.9 | 114.7 | 34.9 | 15.9 | 30.8 | 196.1 | 0.051 | 4.57 | 4.51 | 414.9 | 171.5 | 14.46 | 14.47
26:24 | 3900 | 249.8 | 151 | 115 | 34.9 | 15.9 | 30.8 | 192.7 | 0.047 | 4.57 | 4.51 | 414.9 | 169.4 | 14.37 | 14.5
26:36 | 3900 | 249.9 | 151.1 | 115 | 35.3 | 15.9 | 34.3 | 202.6 | 0.049 | 4.57 | 4.47 | 415.1 | 169.4 | 14.39 | 14.51
26:48 | 3900 | 250.5 | 151.3 | 115.2 | 35.1 | 15.9 | 30.7 | 195 | 0.051 | 4.57 | 4.47 | 414.7 | 172.5 | 14.41 | 14.55
27:00 | 3899 | 249.8 | 151.1 | 115.3 | 35.1 | 15.9 | 30.8 | 200.7 | 0.052 | 4.57 | 4.53 | 415.1 | 169 | 14.39 | 14.51
27:12 | 3901 | 249.3 | 150.8 | 115.3 | 35.1 | 15.9 | 30.7 | 203.8 | 0.056 | 4.57 | 4.53 | 414.6 | 169.9 | 14.4 | 14.52
27:24 | 3900 | 250.1 | 150.7 | 115.4 | 34.9 | 15.9 | 30.7 | 195.7 | 0.053 | 4.57 | 4.53 | 415.1 | 171.7 | 14.36 | 14.53
27:36 | 3900 | 250.4 | 150.8 | 115.3 | 34.9 | 15.9 | 30.6 | 197.4 | 0.047 | 4.57 | 4.51 | 414.9 | 171.8 | 14.35 | 14.51
27:48 | 3900 | 250 | 151.1 | 115.1 | 34.9 | 15.9 | 30.5 | 202.8 | 0.05 | 4.57 | 4.59 | 414.9 | 170 | 14.39 | 14.53
28:00 | 3901 | 250.1 | 151.1 | 114.9 | 34.9 | 15.9 | 30.5 | 201.9 | 0.049 | 4.57 | 4.59 | 414.8 | 169.6 | 14.4 | 14.51
28:12 | 3897 | 250.8 | 151.2 | 114.9 | 34.9 | 15.9 | 30.3 | 195.5 | 0.044 | 4.57 | 4.59 | 415.5 | 169.7 | 14.35 | 14.51
28:24 | 3900 | 250.4 | 151 | 115 | 34.8 | 15.9 | 30.4 | 195.6 | 0.05 | 4.57 | 4.58 | 415.6 | 169.6 | 14.36 | 14.51
28:36 | 3898 | 250 | 150.9 | 114.9 | 34.9 | 15.9 | 30.3 | 203 | 0.053 | 4.57 | 4.58 | 416.2 | 169.2 | 14.44 | 14.49
28:48 | 3899 | 250.4 | 150.8 | 114.9 | 34.9 | 15.8 | 30.2 | 205.1 | 0.053 | 4.57 | 4.56 | 415.7 | 169.9 | 14.39 | 14.49
29:00 | 3899 | 249.7 | 150.8 | 114.8 | 34.9 | 15.8 | 30.1 | 202.6 | 0.049 | 4.57 | 4.56 | 415.1 | 168.7 | 14.35 | 14.49
29:12 | 3900 | 249.9 | 150.9 | 114.7 | 34.9 | 15.8 | 30.1 | 203.2 | 0.053 | 4.57 | 4.56 | 415.8 | 170.6 | 14.34 | 14.49
29:24 | 3901 | 249.6 | 150.9 | 114.6 | 34.8 | 15.8 | 30.1 | 194.2 | 0.048 | 4.57 | 4.55 | 415.1 | 170.7 | 14.39 | 14.47
29:36 | 3899 | 249.7 | 151 | 114.5 | 34.9 | 15.8 | 30 | 198.7 | 0.044 | 4.57 | 4.54 | 415.3 | 170.2 | 14.39 | 14.5
29:48 | 3900 | 249.9 | 151 | 114.7 | 35.1 | 15.8 | 30.1 | 195.6 | 0.049 | 4.57 | 4.59 | 415.1 | 170.6 | 14.38 | 14.47
30:00 | 3899 | 250.4 | 151 | 114.5 | 34.9 | 15.8 | 29.9 | 204 | 0.052 | 4.57 | 4.59 | 415.4 | 170.3 | 14.35 | 14.51
30:12 | 3898 | 249.9 | 151.1 | 114.6 | 34.9 | 15.8 | 29.9 | 190.5 | 0.062 | 4.57 | 4.59 | 415.6 | 171.1 | 14.35 | 14.53
30:24 | 3900 | 249.8 | 151.1 | 114.8 | 35 | 15.8 | 29.8 | 194.1 | 0.051 | 4.57 | 4.5 | 415.3 | 171.9 | 14.41 | 14.52
30:36 | 3899 | 249.8 | 151 | 115.1 | 35 | 15.8 | 29.8 | 200.2 | 0.051 | 4.57 | 4.5 | 415.3 | 169.2 | 14.4 | 14.48
30:48 | 3900 | 249.9 | 150.8 | 115.1 | 35 | 15.9 | 29.7 | 197.1 | 0.05 | 4.57 | 4.5 | 415.5 | 169.5 | 14.37 | 14.51
31:00 | 3897 | 249.8 | 150.8 | 115 | 35.1 | 15.9 | 29.7 | 195.2 | 0.049 | 4.57 | 4.39 | 415.4 | 169.7 | 14.38 | 14.53
31:12 | 3900 | 250.2 | 150.8 | 115.2 | 35.1 | 15.9 | 29.7 | 195.1 | 0.041 | 4.57 | 4.44 | 415.9 | 169.7 | 14.36 | 14.56
31:24 | 3898 | 249.9 | 150.9 | 115.3 | 35.1 | 15.9 | 29.6 | 201.7 | 0.05 | 4.57 | 4.49 | 415.4 | 169.1 | 14.33 | 14.47
31:36 | 3898 | 250.2 | 150.9 | 115.2 | 34.9 | 15.9 | 29.6 | 204.3 | 0.051 | 4.57 | 4.49 | 415.6 | 169.1 | 14.37 | 14.55
31:48 | 3901 | 250.2 | 151.1 | 115.1 | 35.1 | 15.9 | 29.6 | 200.9 | 0.055 | 4.57 | 4.49 | 415.3 | 170.7 | 14.37 | 14.47
32:00 | 3902 | 250.1 | 151.1 | 115 | 35.1 | 15.9 | 29.6 | 196.3 | 0.055 | 4.57 | 4.46 | 415.3 | 169.9 | 14.38 | 14.49
32:12 | 3898 | 249.9 | 151 | 114.9 | 35 | 15.9 | 29.6 | 197.6 | 0.047 | 4.57 | 4.46 | 416 | 169.5 | 14.36 | 14.51
32:24 | 3899 | 250 | 150.8 | 114.8 | 35 | 15.9 | 29.5 | 202.5 | 0.053 | 4.57 | 4.53 | 415.4 | 170.8 | 14.37 | 14.53
32:36 | 3898 | 249.9 | 150.7 | 114.9 | 35 | 15.9 | 29.5 | 199.4 | 0.049 | 4.598 | 4.53 | 415.4 | 171.9 | 14.37 | 14.48
32:48 | 3898 | 250.1 | 150.7 | 114.9 | 35.1 | 15.9 | 29.5 | 203.6 | 0.048 | 4.57 | 4.53 | 415.8 | 169.7 | 14.35 | 14.53
33:00 | 3901 | 249.4 | 150.9 | 114.7 | 34.9 | 15.9 | 29.5 | 205.1 | 0.045 | 4.57 | 4.42 | 415.6 | 170 | 14.36 | 14.46
33:12 | 3898 | 250 | 151 | 114.7 | 34.9 | 15.9 | 29.5 | 203.2 | 0.044 | 4.57 | 4.42 | 415.4 | 170.4 | 14.39 | 14.5
33:24 | 3899 | 250 | 151.1 | 114.7 | 34.9 | 15.9 | 29.6 | 200 | 0.044 | 4.57 | 4.42 | 415.1 | 170 | 14.43 | 14.51
33:36 | 3900 | 250 | 151.1 | 114.7 | 34.9 | 15.9 | 29.4 | 196.1 | 0.046 | 4.57 | 4.5 | 414.7 | 170.6 | 14.41 | 14.52
33:48 | 3898 | 249.7 | 151.2 | 114.6 | 34.9 | 15.9 | 29.5 | 196.6 | 0.051 | 4.57 | 4.5 | 414.9 | 169.6 | 14.38 | 14.52
34:00 | 3900 | 250.2 | 151.1 | 114.7 | 34.9 | 15.9 | 29.4 | 200.4 | 0.05 | 4.57 | 4.5 | 414.7 | 170 | 14.36 | 14.5
34:12 | 3899 | 250.1 | 151 | 114.7 | 34.8 | 15.9 | 29.5 | 199.3 | 0.057 | 4.604 | 4.49 | 415 | 169 | 14.36 | 14.49
34:24 | 3899 | 250.1 | 150.9 | 114.8 | 34.9 | 15.9 | 29.4 | 204.5 | 0.052 | 4.604 | 4.49 | 414.7 | 169.2 | 14.36 | 14.48
34:36 | 3900 | 250 | 150.9 | 115.1 | 34.9 | 15.9 | 29.4 | 201.8 | 0.051 | 4.6 | 4.48 | 415 | 171.1 | 14.41 | 14.52
34:48 | 3901 | 249.8 | 150.9 | 115.2 | 34.9 | 15.9 | 29.4 | 199.8 | 0.057 | 4.6 | 4.48 | 415.3 | 169.6 | 14.34 | 14.52
35:00 | 3899 | 249.6 | 150.9 | 115.2 | 34.9 | 15.9 | 29.4 | 195.3 | 0.048 | 4.608 | 4.35 | 414.4 | 170.3 | 14.39 | 14.49
35:12 | 3899 | 250.3 | 150.9 | 115.2 | 34.9 | 15.9 | 29.4 | 202.8 | 0.05 | 4.608 | 4.4 | 414.8 | 169.5 | 14.41 | 14.54
35:24 | 3899 | 250 | 151 | 115.2 | 34.9 | 15.9 | 29.4 | 201.8 | 0.051 | 4.608 | 4.44 | 414.9 | 170.4 | 14.36 | 14.54
35:36 | 3900 | 250.3 | 151 | 115.2 | 34.9 | 15.9 | 29.5 | 199.9 | 0.047 | 4.602 | 4.45 | 415.4 | 169.8 | 14.36 | 14.52
35:48 | 3898 | 250.1 | 151 | 114.9 | 34.9 | 15.9 | 29.5 | 196.5 | 0.049 | 4.606 | 4.46 | 414.9 | 169.9 | 14.36 | 14.5
36:00 | 3900 | 250 | 150.9 | 114.9 | 34.8 | 15.9 | 29.5 | 194.7 | 0.053 | 4.57 | 4.54 | 415 | 171.5 | 14.4 | 14.54
36:12 | 3900 | 249.8 | 150.8 | 114.8 | 34.8 | 15.9 | 29.6 | 200.9 | 0.051 | 4.57 | 4.54 | 415.4 | 169.6 | 14.35 | 14.47
36:24 | 3900 | 250.4 | 150.7 | 114.7 | 34.8 | 15.9 | 29.6 | 200.9 | 0.054 | 4.57 | 4.54 | 415.1 | 170.4 | 14.35 | 14.5
36:36 | 3902 | 249.7 | 150.9 | 114.6 | 34.9 | 15.9 | 29.5 | 201.9 | 0.053 | 4.614 | 4.44 | 415.1 | 169.3 | 14.37 | 14.51
36:48 | 3900 | 249.9 | 150.9 | 114.5 | 34.8 | 15.9 | 29.5 | 197.6 | 0.05 | 4.608 | 4.46 | 415.3 | 169.5 | 14.37 | 14.51
37:00 | 3900 | 250.2 | 151.1 | 114.7 | 34.8 | 15.9 | 29.6 | 199.3 | 0.044 | 4.608 | 4.46 | 415 | 169.6 | 14.37 | 14.53
37:12 | 3901 | 250.4 | 151.1 | 114.9 | 34.9 | 15.9 | 29.6 | 202.7 | 0.052 | 4.608 | 4.52 | 414.9 | 170.1 | 14.38 | 14.53
37:24 | 3899 | 250.6 | 151.1 | 115 | 34.9 | 15.9 | 29.6 | 196.4 | 0.052 | 4.608 | 4.53 | 415.3 | 170.6 | 14.36 | 14.45
37:36 | 3901 | 250 | 151.1 | 115.2 | 35 | 15.9 | 29.7 | 202.6 | 0.052 | 4.518 | 4.53 | 415.5 | 169.8 | 14.34 | 14.5
37:48 | 3900 | 249.9 | 150.9 | 115.4 | 35 | 15.9 | 29.7 | 198.4 | 0.048 | 4.52 | 4.53 | 415 | 171.8 | 14.39 | 14.53
38:00 | 3900 | 250.2 | 150.9 | 115.3 | 35 | 15.9 | 29.7 | 199.8 | 0.052 | 4.526 | 4.45 | 414.8 | 169.1 | 14.36 | 14.51
38:12 | 3899 | 249.8 | 150.9 | 115.3 | 35 | 15.9 | 29.7 | 195.5 | 0.046 | 4.526 | 4.43 | 415.1 | 170 | 14.38 | 14.51
38:24 | 3899 | 249.7 | 150.9 | 115.1 | 35 | 15.9 | 29.8 | 198.6 | 0.054 | 4.53 | 4.46 | 415.1 | 171.6 | 14.36 | 14.43
38:36 | 3899 | 250.2 | 150.8 | 114.9 | 34.9 | 15.9 | 29.8 | 200.5 | 0.052 | 4.53 | 4.49 | 414.9 | 169.2 | 14.35 | 14.5
38:48 | 3899 | 250.2 | 150.9 | 114.8 | 34.9 | 15.9 | 29.8 | 200.9 | 0.049 | 4.53 | 4.49 | 415.1 | 169.5 | 14.35 | 14.51
39:00 | 3899 | 249.7 | 150.9 | 114.8 | 35.1 | 15.9 | 29.9 | 196.6 | 0.047 | 4.524 | 4.51 | 414.8 | 171.1 | 14.36 | 14.51
39:12 | 3900 | 250 | 150.9 | 114.6 | 35 | 15.9 | 29.9 | 202.4 | 0.046 | 4.526 | 4.51 | 414.8 | 169.7 | 14.4 | 14.48
39:24 | 3901 | 249.6 | 151 | 114.4 | 35 | 15.9 | 29.9 | 204.4 | 0.047 | 4.528 | 4.51 | 415.3 | 169.5 | 14.4 | 14.47
39:36 | 3898 | 250 | 151.1 | 114.8 | 35.1 | 15.9 | 29.9 | 206.2 | 0.047 | 4.528 | 4.44 | 415.2 | 169.7 | 14.38 | 14.52
39:48 | 3901 | 249.9 | 151.1 | 114.7 | 34.9 | 15.9 | 30.1 | 202.6 | 0.048 | 4.528 | 4.44 | 414.9 | 172.5 | 14.37 | 14.52
40:00 | 3899 | 250.1 | 151.2 | 115 | 35 | 15.9 | 30.1 | 197.5 | 0.049 | 4.438 | 4.52 | 414.9 | 169.2 | 14.4 | 14.48
40:12 | 3901 | 250.2 | 150.9 | 115 | 34.9 | 15.9 | 30.1 | 201.9 | 0.054 | 4.45 | 4.52 | 415.5 | 170.2 | 14.4 | 14.54
40:24 | 3904 | 249.8 | 150.9 | 115.1 | 35 | 15.9 | 30.1 | 202.7 | 0.053 | 4.45 | 4.52 | 414.9 | 169.1 | 14.35 | 14.5
40:36 | 3900 | 249.7 | 150.8 | 114.9 | 35 | 15.9 | 30.1 | 198.2 | 0.049 | 4.536 | 4.49 | 415.4 | 170 | 14.38 | 14.51
40:48 | 3901 | 250.1 | 150.9 | 115.1 | 35 | 15.9 | 30.2 | 200.7 | 0.052 | 4.536 | 4.49 | 415.1 | 169.6 | 14.4 | 14.58
41:00 | 3899 | 249.8 | 150.9 | 115.2 | 35.1 | 15.9 | 30.2 | 203.7 | 0.056 | 4.536 | 4.45 | 415.3 | 170.8 | 14.36 | 14.48
41:12 | 3900 | 250.3 | 150.9 | 115.1 | 35.1 | 15.9 | 30.3 | 198.3 | 0.048 | 4.538 | 4.45 | 414.9 | 169.7 | 14.42 | 14.56
41:24 | 3899 | 249.5 | 150.9 | 114.9 | 35 | 15.9 | 30.2 | 200.3 | 0.049 | 4.54 | 4.44 | 415 | 170 | 14.4 | 14.51
41:36 | 3901 | 249.8 | 150.9 | 115 | 35.1 | 15.9 | 30.3 | 197.8 | 0.052 | 4.642 | 4.36 | 415 | 169.2 | 14.37 | 14.5
41:48 | 3900 | 250 | 151 | 114.7 | 35 | 15.9 | 30.4 | 197.5 | 0.048 | 4.642 | 4.36 | 414.4 | 169.1 | 14.38 | 14.52
42:00 | 3898 | 249.9 | 151.1 | 114.8 | 34.9 | 15.9 | 30.4 | 197.6 | 0.052 | 4.642 | 4.47 | 414.6 | 169.6 | 14.38 | 14.46
42:12 | 3901 | 250.4 | 151 | 114.5 | 34.9 | 15.9 | 30.3 | 204.3 | 0.055 | 4.54 | 4.48 | 415.1 | 171.1 | 14.39 | 14.51
42:24 | 3898 | 250.3 | 150.9 | 114.5 | 34.9 | 15.9 | 30.4 | 200.5 | 0.054 | 4.54 | 4.48 | 414.8 | 170 | 14.39 | 14.5
42:36 | 3900 | 250.4 | 150.9 | 114.5 | 34.9 | 15.9 | 30.4 | 196.5 | 0.056 | 4.546 | 4.48 | 414.8 | 170 | 14.38 | 14.51
42:48 | 3900 | 249.8 | 150.9 | 115 | 34.9 | 15.9 | 30.5 | 202.1 | 0.054 | 4.546 | 4.45 | 414.5 | 169.4 | 14.35 | 14.49
43:00 | 3901 | 250.5 | 150.9 | 115.1 | 34.9 | 15.9 | 30.4 | 196.1 | 0.046 | 4.548 | 4.46 | 415 | 169.8 | 14.38 | 14.52
43:12 | 3900 | 250.2 | 150.9 | 115.2 | 34.9 | 15.9 | 30.5 | 192.5 | 0.049 | 4.548 | 4.51 | 415.1 | 170.4 | 14.37 | 14.46
43:24 | 3900 | 250 | 151 | 115.3 | 35 | 15.9 | 30.6 | 191.8 | 0.051 | 4.548 | 4.51 | 415.2 | 169.9 | 14.37 | 14.53
43:36 | 3899 | 249.9 | 151 | 115.4 | 34.9 | 15.9 | 30.6 | 197.3 | 0.053 | 4.536 | 4.51 | 415.3 | 169.1 | 14.35 | 14.48
43:48 | 3900 | 250.2 | 151.1 | 115.4 | 35 | 15.9 | 30.6 | 201.3 | 0.048 | 4.546 | 4.47 | 415.1 | 169.9 | 14.36 | 14.47
44:00 | 3900 | 250.1 | 151.1 | 115.1 | 34.9 | 15.9 | 30.6 | 205.4 | 0.052 | 4.546 | 4.47 | 415.2 | 169.6 | 14.37 | 14.53
44:12 | 3898 | 250 | 150.9 | 115 | 34.9 | 15.9 | 30.6 | 195.4 | 0.052 | 4.546 | 4.56 | 414.9 | 169.8 | 14.34 | 14.55
44:24 | 3899 | 249.8 | 150.8 | 114.9 | 34.8 | 15.9 | 30.6 | 196.8 | 0.051 | 4.544 | 4.56 | 415 | 171.6 | 14.33 | 14.48
44:36 | 3900 | 249.4 | 150.8 | 115 | 35 | 15.9 | 30.6 | 198.1 | 0.053 | 4.542 | 4.56 | 415.1 | 169.4 | 14.41 | 14.48
44:48 | 3899 | 249.7 | 150.8 | 114.8 | 35.1 | 15.9 | 30.6 | 200.5 | 0.052 | 4.54 | 4.47 | 415 | 170.5 | 14.41 | 14.51
45:00 | 3900 | 249.6 | 150.9 | 114.7 | 35 | 15.9 | 30.5 | 203.6 | 0.052 | 4.54 | 4.44 | 414.9 | 170.4 | 14.36 | 14.49
45:12 | 3900 | 250.2 | 151 | 114.8 | 35.1 | 15.9 | 30.6 | 198.3 | 0.051 | 4.536 | 4.44 | 414.8 | 170 | 14.36 | 14.53
45:24 | 3902 | 249.5 | 151 | 114.6 | 35 | 15.9 | 30.5 | 195.9 | 0.045 | 4.54 | 4.44 | 415 | 171.5 | 14.36 | 14.53
45:36 | 3899 | 250.3 | 151.1 | 114.8 | 34.9 | 15.9 | 30.5 | 198.4 | 0.054 | 4.54 | 4.44 | 415.2 | 168.8 | 14.38 | 14.5
45:48 | 3899 | 250.3 | 151 | 114.6 | 35.1 | 15.9 | 30.4 | 196.1 | 0.049 | 4.554 | 4.5 | 415.3 | 169.6 | 14.4 | 14.48
46:00 | 3901 | 249.8 | 151 | 114.5 | 35.2 | 15.9 | 30.3 | 199.9 | 0.053 | 4.63 | 4.5 | 414.9 | 171.6 | 14.36 | 14.43
46:12 | 3898 | 249.9 | 150.9 | 114.6 | 35.1 | 15.9 | 30.2 | 195.7 | 0.044 | 4.63 | 4.54 | 415.1 | 170.6 | 14.37 | 14.49
46:24 | 3898 | 249.3 | 150.8 | 114.6 | 35.1 | 15.9 | 30.2 | 193 | 0.051 | 4.64 | 4.54 | 415.1 | 169.6 | 14.38 | 14.53
46:36 | 3898 | 249.7 | 150.8 | 114.9 | 35 | 15.9 | 30.2 | 194.3 | 0.049 | 4.64 | 4.54 | 415.3 | 170.8 | 14.37 | 14.52
46:48 | 3899 | 250.1 | 150.9 | 114.9 | 35 | 15.9 | 30.1 | 198.6 | 0.053 | 4.64 | 4.48 | 415.2 | 170.6 | 14.32 | 14.54
47:00 | 3899 | 250.5 | 151.1 | 115 | 35.1 | 15.9 | 30.1 | 200.8 | 0.053 | 4.54 | 4.5 | 415.3 | 169 | 14.37 | 14.53
47:12 | 3899 | 250.2 | 151.1 | 115.2 | 35.1 | 15.9 | 29.9 | 204.1 | 0.051 | 4.538 | 4.5 | 414.2 | 170.4 | 14.4 | 14.56
47:24 | 3898 | 250.5 | 151.2 | 115.3 | 35.1 | 15.9 | 29.9 | 202.2 | 0.054 | 4.538 | 4.5 | 414.7 | 169.2 | 14.4 | 14.51
47:36 | 3899 | 250.3 | 151.1 | 115.4 | 35.1 | 15.9 | 30 | 196.3 | 0.052 | 4.538 | 4.47 | 414.9 | 169.2 | 14.37 | 14.46
47:48 | 3899 | 250.1 | 150.9 | 115.4 | 35.1 | 15.9 | 29.8 | 196.2 | 0.055 | 4.538 | 4.48 | 415.1 | 169.7 | 14.36 | 14.49
48:00 | 3897 | 250 | 150.8 | 115.2 | 34.9 | 15.9 | 29.8 | 201.4 | 0.049 | 4.538 | 4.48 | 414.8 | 169.9 | 14.4 | 14.54
48:12 | 3900 | 249.7 | 150.7 | 114.8 | 34.9 | 15.9 | 29.8 | 198.5 | 0.056 | 4.548 | 4.48 | 414.9 | 169.9 | 14.41 | 14.53
48:24 | 3902 | 250 | 150.7 | 114.8 | 34.9 | 15.9 | 29.8 | 200.6 | 0.046 | 4.548 | 4.55 | 414.5 | 169.4 | 14.36 | 14.49
48:36 | 3898 | 250 | 150.7 | 114.5 | 34.9 | 15.9 | 29.8 | 200.2 | 0.049 | 4.548 | 4.55 | 415.3 | 169.5 | 14.38 | 14.47
48:48 | 3899 | 250 | 150.9 | 114.3 | 34.8 | 15.9 | 29.8 | 199.8 | 0.052 | 4.536 | 4.55 | 414.7 | 169.1 | 14.39 | 14.5
49:00 | 3898 | 249.7 | 151 | 114.5 | 34.9 | 15.9 | 29.8 | 199.1 | 0.053 | 4.632 | 4.48 | 415 | 170.7 | 14.42 | 14.48
49:12 | 3898 | 249.9 | 151.1 | 114.9 | 34.9 | 15.9 | 29.7 | 202.4 | 0.044 | 4.632 | 4.48 | 415.3 | 170 | 14.38 | 14.5
49:24 | 3899 | 250.5 | 151.2 | 115.1 | 34.9 | 15.9 | 29.7 | 201 | 0.052 | 4.632 | 4.46 | 414.9 | 169.5 | 14.36 | 14.49
49:36 | 3899 | 250 | 151.1 | 115.2 | 35 | 15.9 | 29.7 | 202.4 | 0.05 | 4.54 | 4.46 | 415.1 | 170.2 | 14.37 | 14.54
49:48 | 3900 | 250.2 | 150.9 | 115.4 | 34.9 | 15.9 | 29.7 | 202.2 | 0.052 | 4.54 | 4.47 | 415 | 169.6 | 14.39 | 14.51
50:00 | 3900 | 249.9 | 150.9 | 115.4 | 34.9 | 15.9 | 29.7 | 199.5 | 0.048 | 4.54 | 4.47 | 414.9 | 169.9 | 14.38 | 14.51
50:12 | 3900 | 250.3 | 150.8 | 115.2 | 34.9 | 15.9 | 29.7 | 198.5 | 0.055 | 4.626 | 4.47 | 415.1 | 170 | 14.4 | 14.5
50:24 | 3900 | 250.4 | 150.8 | 114.9 | 34.9 | 15.9 | 29.8 | 198 | 0.054 | 4.626 | 4.47 | 415.1 | 169.5 | 14.39 | 14.54
50:36 | 3899 | 249.8 | 150.9 | 114.8 | 34.9 | 15.9 | 29.7 | 198.6 | 0.051 | 4.63 | 4.47 | 414.9 | 171.8 | 14.38 | 14.46
50:48 | 3898 | 249.5 | 151.1 | 114.7 | 35 | 15.9 | 29.7 | 197.4 | 0.05 | 4.63 | 4.41 | 415.3 | 169.8 | 14.38 | 14.51
51:00 | 3899 | 250 | 151.1 | 114.5 | 34.9 | 15.9 | 29.6 | 196.1 | 0.044 | 4.63 | 4.48 | 415.1 | 169.5 | 14.34 | 14.48
51:12 | 3899 | 249.8 | 151.1 | 114.6 | 34.9 | 15.9 | 29.6 | 195.6 | 0.051 | 4.538 | 4.48 | 414.9 | 170.4 | 14.38 | 14.49
51:24 | 3900 | 249.9 | 151.1 | 114.6 | 34.9 | 15.9 | 29.6 | 199.2 | 0.053 | 4.538 | 4.48 | 414.9 | 169.2 | 14.4 | 14.5
51:36 | 3899 | 249.9 | 150.9 | 114.5 | 34.9 | 15.9 | 29.6 | 204.3 | 0.051 | 4.636 | 4.47 | 414.9 | 169.6 | 14.36 | 14.49
51:48 | 3900 | 250.1 | 150.8 | 114.8 | 34.9 | 15.9 | 29.6 | 195.1 | 0.046 | 4.636 | 4.53 | 415.3 | 169.2 | 14.38 | 14.52
52:00 | 3900 | 249.9 | 150.8 | 114.9 | 34.9 | 15.9 | 29.6 | 204.8 | 0.052 | 4.636 | 4.53 | 415.3 | 169.6 | 14.36 | 14.51
52:12 | 3901 | 250 | 150.9 | 114.9 | 34.9 | 15.9 | 29.6 | 199.8 | 0.049 | 4.548 | 4.53 | 415.5 | 171.1 | 14.37 | 14.55
52:24 | 3901 | 249.9 | 151.1 | 115 | 34.9 | 15.9 | 29.6 | 203.5 | 0.05 | 4.548 | 4.53 | 415.3 | 169.8 | 14.36 | 14.48
52:36 | 3900 | 249.9 | 151.1 | 115.1 | 34.9 | 15.9 | 29.6 | 201 | 0.051 | 4.64 | 4.41 | 415.6 | 169.4 | 14.36 | 14.52
52:48 | 3900 | 250.2 | 151.2 | 115.2 | 34.9 | 15.9 | 29.4 | 203.9 | 0.057 | 4.64 | 4.41 | 416.2 | 169.8 | 14.39 | 14.52
53:00 | 3899 | 250.2 | 150.9 | 115.1 | 35.1 | 15.9 | 29.5 | 201.8 | 0.05 | 4.64 | 4.5 | 415.7 | 169.5 | 14.41 | 14.51
53:12 | 3899 | 249.7 | 150.9 | 115.2 | 35.1 | 15.9 | 29.4 | 202.4 | 0.049 | 4.544 | 4.5 | 415.8 | 170 | 14.38 | 14.52
53:24 | 3901 | 250 | 150.8 | 115.3 | 34.9 | 15.9 | 29.4 | 194.5 | 0.052 | 4.544 | 4.5 | 415.8 | 169.7 | 14.36 | 14.49
53:36 | 3901 | 249.8 | 150.8 | 115.3 | 34.9 | 15.9 | 29.4 | 200.9 | 0.046 | 4.462 | 4.42 | 415.1 | 169.2 | 14.37 | 14.47
53:48 | 3898 | 250 | 150.9 | 115.2 | 35 | 15.9 | 29.4 | 203.5 | 0.05 | 4.55 | 4.46 | 415.5 | 170.3 | 14.37 | 14.53
54:00 | 3901 | 249.9 | 150.9 | 114.9 | 34.9 | 15.9 | 29.4 | 197.4 | 0.049 | 4.55 | 4.46 | 415.8 | 171.4 | 14.36 | 14.53
54:12 | 3900 | 249.9 | 150.9 | 114.9 | 34.9 | 15.9 | 29.4 | 189 | 0.048 | 4.55 | 4.54 | 415.6 | 171.5 | 14.4 | 14.52
54:24 | 3900 | 249.8 | 150.9 | 114.8 | 34.9 | 15.9 | 29.5 | 201.5 | 0.057 | 4.462 | 4.54 | 415.5 | 169.7 | 14.38 | 14.51
54:36 | 3899 | 250.1 | 150.9 | 114.6 | 34.9 | 15.9 | 29.5 | 199.7 | 0.052 | 4.462 | 4.54 | 414.9 | 169.5 | 14.37 | 14.49
54:48 | 3901 | 250.3 | 150.9 | 114.4 | 34.9 | 15.9 | 29.5 | 200 | 0.053 | 4.548 | 4.5 | 415.5 | 171.3 | 14.38 | 14.47
55:00 | 3900 | 250.2 | 150.9 | 114.4 | 34.9 | 15.9 | 29.6 | 198.6 | 0.054 | 4.562 | 4.5 | 415.4 | 172.1 | 14.37 | 14.5
55:12 | 3900 | 249.9 | 151 | 114.6 | 34.9 | 15.9 | 29.6 | 199.9 | 0.049 | 4.562 | 4.5 | 415.6 | 169.4 | 14.35 | 14.5
55:24 | 3899 | 250 | 150.9 | 114.8 | 34.9 | 15.9 | 29.6 | 203 | 0.051 | 4.562 | 4.45 | 415.7 | 169.3 | 14.38 | 14.48
55:36 | 3901 | 250.1 | 151 | 114.9 | 35.1 | 15.9 | 29.6 | 196.3 | 0.046 | 4.56 | 4.45 | 415.8 | 169.6 | 14.4 | 14.49
55:48 | 3899 | 249.9 | 151 | 114.9 | 35 | 15.9 | 29.6 | 199 | 0.049 | 4.558 | 4.45 | 415.2 | 170.5 | 14.4 | 14.51
56:00 | 3899 | 249.9 | 151.1 | 115 | 35 | 15.9 | 29.6 | 200.3 | 0.051 | 4.478 | 4.47 | 416 | 171.8 | 14.38 | 14.48
56:12 | 3900 | 249.8 | 151.1 | 115 | 34.9 | 15.9 | 29.6 | 199.1 | 0.048 | 4.574 | 4.47 | 415.5 | 169.6 | 14.39 | 14.51
56:24 | 3900 | 249.7 | 150.9 | 115 | 35.1 | 15.9 | 29.7 | 200.9 | 0.044 | 4.574 | 4.47 | 415.6 | 170.5 | 14.37 | 14.55
56:36 | 3899 | 250 | 150.9 | 115.1 | 34.9 | 15.9 | 29.7 | 195.5 | 0.051 | 4.574 | 4.46 | 415.1 | 169.2 | 14.37 | 14.52
56:48 | 3903 | 249.6 | 150.9 | 115.2 | 34.9 | 15.9 | 29.7 | 200.9 | 0.049 | 4.562 | 4.46 | 414.8 | 169.6 | 14.35 | 14.48
57:00 | 3900 | 249.8 | 150.9 | 115.2 | 35 | 15.9 | 29.9 | 195.9 | 0.048 | 4.466 | 4.47 | 415.6 | 169.5 | 14.42 | 14.52
57:12 | 3899 | 250.1 | 150.9 | 115.2 | 34.9 | 15.9 | 29.8 | 196.2 | 0.053 | 4.466 | 4.47 | 415.4 | 171.4 | 14.38 | 14.5
57:24 | 3901 | 249.8 | 150.9 | 115 | 34.9 | 15.9 | 30 | 199.1 | 0.049 | 4.556 | 4.47 | 415.3 | 169.5 | 14.34 | 14.53
57:36 | 3900 | 250.2 | 150.8 | 115.1 | 34.8 | 15.9 | 29.9 | 199.4 | 0.056 | 4.556 | 4.54 | 415 | 169.3 | 14.38 | 14.52
57:48 | 3900 | 250.3 | 150.8 | 114.9 | 35 | 15.9 | 30 | 196.3 | 0.049 | 4.556 | 4.54 | 415.5 | 169.7 | 14.4 | 14.54
58:00 | 3901 | 249.9 | 150.9 | 114.8 | 34.8 | 15.9 | 30 | 193.1 | 0.047 | 4.58 | 4.54 | 415.6 | 169.2 | 14.38 | 14.52
58:12 | 3899 | 250.3 | 150.9 | 114.7 | 34.9 | 15.9 | 30.1 | 200.3 | 0.054 | 4.582 | 4.41 | 415.5 | 170.8 | 14.35 | 14.5
58:24 | 3901 | 249.8 | 151 | 114.6 | 34.9 | 15.8 | 30.2 | 198.2 | 0.051 | 4.582 | 4.46 | 415.7 | 170.9 | 14.37 | 14.5
58:36 | 3901 | 249.9 | 151 | 114.6 | 35 | 15.9 | 30.1 | 205.6 | 0.05 | 4.582 | 4.46 | 415.6 | 170.9 | 14.41 | 14.5
58:48 | 3902 | 250.1 | 151 | 114.6 | 34.9 | 15.8 | 30.2 | 200 | 0.052 | 4.582 | 4.46 | 415.8 | 169.6 | 14.37 | 14.46
59:00 | 3901 | 249.3 | 151 | 114.6 | 35 | 15.9 | 30.2 | 197.4 | 0.049 | 4.576 | 4.41 | 415.1 | 169.7 | 14.35 | 14.48
59:12 | 3900 | 249.7 | 151 | 114.9 | 35 | 15.9 | 30.2 | 203.7 | 0.046 | 4.576 | 4.44 | 415.8 | 169.6 | 14.42 | 14.51
59:24 | 3899 | 250.2 | 151 | 114.9 | 35 | 15.9 | 30.2 | 197.5 | 0.047 | 4.576 | 4.48 | 415.2 | 170.6 | 14.41 | 14.48
59:36 | 3900 | 250 | 150.9 | 115 | 35.1 | 15.9 | 30.2 | 200.4 | 0.049 | 4.572 | 4.48 | 415.1 | 169.2 | 14.4 | 14.49
59:48 | 3898 | 249.7 | 150.9 | 115.2 | 35.1 | 15.9 | 30.3 | 204.3 | 0.053 | 4.558 | 4.48 | 415.3 | 169.6 | 14.38 | 14.5
60:00 | 3901 | 250.1 | 150.9 | 115.2 | 35.1 | 15.9 | 30.3 | 203.8 | 0.053 | 4.484 | 4.43 | 415.1 | 170.3 | 14.39 | 14.48
60:12 | 3901 | 250.2 | 150.8 | 115.1 | 35.1 | 15.9 | 30.2 | 193.5 | 0.05 | 4.484 | 4.43 | 415.5 | 170.5 | 14.42 | 14.48
60:24 | 3900 | 250.4 | 150.8 | 115.2 | 35.1 | 15.9 | 30.3 | 199 | 0.049 | 4.484 | 4.43 | 415.6 | 168.9 | 14.38 | 14.52
60:36 | 3902 | 250.3 | 150.8 | 115.3 | 35 | 15.9 | 30.3 | 196.5 | 0.047 | 4.482 | 4.44 | 415.5 | 170.2 | 14.37 | 14.57
60:48 | 3901 | 250 | 151 | 114.9 | 34.9 | 15.9 | 30.3 | 198.9 | 0.05 | 4.482 | 4.44 | 415.6 | 169.2 | 14.4 | 14.52
61:00 | 3901 | 250.2 | 151.1 | 114.7 | 34.9 | 15.9 | 30.4 | 195.7 | 0.047 | 4.482 | 4.44 | 415.5 | 169.4 | 14.4 | 14.51
61:12 | 3900 | 250 | 150.9 | 114.6 | 34.9 | 15.9 | 30.4 | 191.8 | 0.044 | 4.488 | 4.44 | 415.6 | 169.2 | 14.38 | 14.51
61:24 | 3898 | 249.6 | 151 | 114.6 | 34.9 | 15.9 | 30.3 | 197.3 | 0.049 | 4.488 | 4.51 | 415.3 | 168.8 | 14.35 | 14.47
61:36 | 3901 | 249.9 | 151.1 | 114.6 | 35 | 15.9 | 30.4 | 201.2 | 0.049 | 4.578 | 4.51 | 414.9 | 172.5 | 14.39 | 14.51
61:48 | 3899 | 250.4 | 151 | 114.5 | 34.9 | 15.9 | 30.4 | 194.1 | 0.054 | 4.578 | 4.51 | 414.9 | 170.6 | 14.4 | 14.51
62:00 | 3899 | 250.5 | 150.9 | 114.5 | 34.9 | 15.9 | 30.3 | 201.7 | 0.051 | 4.578 | 4.43 | 415.3 | 169.2 | 14.39 | 14.54
62:12 | 3899 | 250.3 | 150.9 | 114.9 | 34.9 | 15.9 | 30.3 | 200.6 | 0.051 | 4.496 | 4.36 | 415.1 | 170 | 14.37 | 14.5
62:24 | 3899 | 249.8 | 150.8 | 114.9 | 35 | 15.9 | 30.3 | 203.5 | 0.056 | 4.496 | 4.46 | 415.2 | 169.6 | 14.39 | 14.51
62:36 | 3900 | 250.2 | 150.9 | 114.9 | 35 | 15.9 | 30.3 | 202.6 | 0.052 | 4.58 | 4.46 | 414.9 | 170 | 14.41 | 14.5
62:48 | 3901 | 249.9 | 150.9 | 115 | 34.9 | 15.9 | 30.4 | 197.9 | 0.057 | 4.58 | 4.46 | 414.7 | 169.8 | 14.37 | 14.47
63:00 | 3900 | 250 | 151 | 115 | 34.9 | 15.9 | 30.5 | 195.5 | 0.046 | 4.58 | 4.44 | 414.7 | 170 | 14.33 | 14.56
63:12 | 3902 | 249.7 | 151.1 | 115.2 | 35 | 15.9 | 30.4 | 203.7 | 0.051 | 4.498 | 4.44 | 414.9 | 169.7 | 14.4 | 14.46
63:24 | 3899 | 250 | 151.1 | 115.1 | 35.1 | 15.9 | 30.4 | 199.6 | 0.046 | 4.498 | 4.5 | 415.3 | 169.6 | 14.37 | 14.52
63:36 | 3899 | 249.5 | 151 | 115.2 | 35 | 15.9 | 30.4 | 200.3 | 0.045 | 4.584 | 4.5 | 415 | 169.8 | 14.35 | 14.53
63:48 | 3899 | 249.8 | 151 | 115.1 | 35 | 15.9 | 30.5 | 199.8 | 0.048 | 4.584 | 4.51 | 415.1 | 169.7 | 14.36 | 14.5
64:00 | 3899 | 249.7 | 150.8 | 115.3 | 35 | 15.9 | 30.5 | 202 | 0.051 | 4.584 | 4.51 | 415 | 169.6 | 14.36 | 14.49
64:12 | 3900 | 249.5 | 150.8 | 115.1 | 35 | 15.9 | 30.4 | 202.4 | 0.05 | 4.58 | 4.51 | 415.2 | 169.9 | 14.37 | 14.51
64:24 | 3900 | 249.9 | 150.8 | 115.1 | 35 | 15.9 | 30.4 | 204.5 | 0.056 | 4.492 | 4.45 | 415 | 169.3 | 14.38 | 14.47
64:36 | 3899 | 249.6 | 150.9 | 114.9 | 35 | 15.9 | 30.4 | 199.9 | 0.049 | 4.584 | 4.45 | 415.2 | 170.8 | 14.4 | 14.52
64:48 | 3899 | 250 | 150.9 | 115 | 34.9 | 15.9 | 30.3 | 202.4 | 0.049 | 4.584 | 4.45 | 414.9 | 169.6 | 14.4 | 14.48
65:00 | 3899 | 250 | 151 | 114.9 | 35 | 15.9 | 30.3 | 194.9 | 0.055 | 4.584 | 4.48 | 415.3 | 170 | 14.32 | 14.47
65:12 | 3900 | 249.7 | 151 | 114.9 | 35 | 15.9 | 30.3 | 198.4 | 0.046 | 4.496 | 4.48 | 414.9 | 170.4 | 14.39 | 14.53
65:24 | 3899 | 250 | 151 | 114.8 | 35 | 15.9 | 30.3 | 204.7 | 0.05 | 4.496 | 4.48 | 414.4 | 169.6 | 14.36 | 14.5
65:36 | 3900 | 250.1 | 151 | 114.7 | 35 | 15.9 | 30.2 | 203.5 | 0.052 | 4.49 | 4.46 | 415.1 | 169.8 | 14.38 | 14.48
65:48 | 3899 | 249.7 | 151 | 114.6 | 35 | 15.9 | 30.2 | 197.6 | 0.047 | 4.492 | 4.46 | 414.9 | 171.2 | 14.37 | 14.51
66:00 | 3898 | 249.9 | 150.9 | 114.5 | 34.9 | 15.9 | 30.1 | 203.7 | 0.049 | 4.492 | 4.46 | 415.3 | 171.2 | 14.41 | 14.54
66:12 | 3899 | 250.4 | 150.9 | 114.9 | 35 | 15.9 | 30.2 | 204.7 | 0.044 | 4.58 | 4.54 | 415.3 | 170.2 | 14.35 | 14.56
66:24 | 3900 | 250.2 | 150.9 | 114.6 | 35 | 15.9 | 30.1 | 202.4 | 0.048 | 4.58 | 4.54 | 415.9 | 169.6 | 14.36 | 14.54
66:36 | 3900 | 250.2 | 150.9 | 114.5 | 35.1 | 15.9 | 30.1 | 199.4 | 0.052 | 4.58 | 4.54 | 415.1 | 171 | 14.37 | 14.48
66:48 | 3900 | 249.9 | 150.9 | 114.8 | 35.1 | 15.9 | 30.1 | 202.9 | 0.051 | 4.496 | 4.42 | 415.1 | 169.6 | 14.39 | 14.56
67:00 | 3899 | 250.5 | 150.9 | 114.7 | 34.9 | 15.9 | 30 | 197.6 | 0.05 | 4.5 | 4.46 | 415.3 | 169.6 | 14.35 | 14.5
67:12 | 3901 | 250.1 | 151 | 114.9 | 35.1 | 15.9 | 30 | 200.9 | 0.054 | 4.5 | 4.46 | 415.8 | 171.2 | 14.37 | 14.52
67:24 | 3900 | 250.2 | 151.1 | 115.2 | 35 | 15.9 | 30 | 203.5 | 0.048 | 4.5 | 4.46 | 415.6 | 169.6 | 14.42 | 14.46
67:36 | 3900 | 249.9 | 151.1 | 115.4 | 34.9 | 15.9 | 29.9 | 200.7 | 0.051 | 4.5 | 4.41 | 416 | 168.7 | 14.39 | 14.5
67:48 | 3901 | 249.9 | 150.9 | 115.6 | 34.9 | 15.9 | 29.9 | 199.9 | 0.048 | 4.574 | 4.42 | 415.8 | 170.3 | 14.38 | 14.5
68:00 | 3898 | 250.3 | 150.8 | 115.3 | 35 | 15.9 | 29.9 | 203.8 | 0.054 | 4.574 | 4.44 | 416.2 | 168.8 | 14.4 | 14.46
68:12 | 3900 | 249.6 | 150.8 | 115.2 | 34.9 | 15.9 | 29.7 | 201.1 | 0.047 | 4.574 | 4.44 | 416 | 170.8 | 14.38 | 14.5
68:24 | 3899 | 250 | 150.9 | 114.9 | 34.9 | 15.9 | 29.7 | 196.5 | 0.048 | 4.574 | 4.44 | 416.1 | 170.1 | 14.4 | 14.54
68:36 | 3900 | 250.1 | 151.1 | 115 | 34.9 | 15.9 | 29.7 | 206.3 | 0.053 | 4.574 | 4.37 | 415.9 | 169 | 14.4 | 14.54
68:48 | 3897 | 249.6 | 151.1 | 114.9 | 34.9 | 15.9 | 29.6 | 194.2 | 0.054 | 4.496 | 4.45 | 416.2 | 169.3 | 14.4 | 14.49
69:00 | 3898 | 250.2 | 151 | 114.9 | 34.9 | 15.9 | 29.7 | 195.7 | 0.051 | 4.494 | 4.52 | 415.8 | 168.5 | 14.39 | 14.47
69:12 | 3899 | 250.2 | 150.9 | 114.8 | 35 | 15.9 | 29.6 | 203.9 | 0.054 | 4.586 | 4.56 | 415.6 | 168.8 | 14.39 | 14.54
69:24 | 3900 | 250.4 | 150.9 | 114.9 | 34.9 | 15.9 | 29.4 | 200.5 | 0.053 | 4.586 | 4.56 | 415.3 | 170 | 14.37 | 14.47
69:36 | 3902 | 250.2 | 150.7 | 114.7 | 34.8 | 15.9 | 29.4 | 198.3 | 0.047 | 4.592 | 4.56 | 415.6 | 171.1 | 14.41 | 14.5
69:48 | 3899 | 249.8 | 150.8 | 114.8 | 34.8 | 15.9 | 29.5 | 196.9 | 0.048 | 4.592 | 4.51 | 415.5 | 171.3 | 14.4 | 14.5
70:00 | 3901 | 249.7 | 150.9 | 114.8 | 34.8 | 15.9 | 29.4 | 198.2 | 0.056 | 4.592 | 4.51 | 415.3 | 169.1 | 14.38 | 14.5
70:12 | 3900 | 250 | 151 | 114.8 | 34.9 | 15.9 | 29.4 | 204.1 | 0.046 | 4.586 | 4.51 | 416.2 | 170.4 | 14.39 | 14.46
70:24 | 3901 | 250.2 | 151.1 | 114.8 | 35 | 15.9 | 29.4 | 197.2 | 0.047 | 4.492 | 4.44 | 415.3 | 170 | 14.38 | 14.5
70:36 | 3899 | 250.4 | 151.1 | 114.7 | 35.1 | 15.9 | 29.4 | 197 | 0.05 | 4.494 | 4.43 | 416.4 | 169.2 | 14.41 | 14.51
70:48 | 3900 | 249.8 | 151.1 | 114.6 | 35 | 15.9 | 29.4 | 199 | 0.053 | 4.494 | 4.42 | 415.1 | 169.4 | 14.44 | 14.51
71:00 | 3901 | 249.9 | 150.9 | 114.7 | 35.1 | 15.9 | 29.4 | 197.3 | 0.044 | 4.494 | 4.45 | 415.5 | 169.3 | 14.36 | 14.54
71:12 | 3900 | 250.1 | 150.8 | 114.6 | 35 | 15.9 | 29.3 | 200.9 | 0.048 | 4.49 | 4.45 | 415.3 | 169.6 | 14.38 | 14.49
71:24 | 3900 | 249.9 | 150.8 | 114.6 | 35 | 15.9 | 29.4 | 195.6 | 0.051 | 4.494 | 4.45 | 415.4 | 170.3 | 14.4 | 14.51
71:36 | 3900 | 250.2 | 150.8 | 114.7 | 35 | 15.9 | 29.4 | 194 | 0.05 | 4.494 | 4.43 | 415 | 171.9 | 14.38 | 14.55
71:48 | 3901 | 250 | 150.9 | 115 | 35 | 15.9 | 29.3 | 195.2 | 0.054 | 4.494 | 4.44 | 415.5 | 171.4 | 14.4 | 14.53
72:00 | 3902 | 250 | 151.1 | 115.1 | 34.9 | 15.9 | 29.5 | 197.3 | 0.046 | 4.494 | 4.44 | 414.8 | 169.6 | 14.38 | 14.52
72:12 | 3901 | 249.7 | 151.1 | 115.2 | 34.9 | 15.9 | 29.4 | 193.8 | 0.047 | 4.492 | 4.44 | 415.1 | 169.9 | 14.38 | 14.46
72:24 | 3900 | 249.9 | 151.2 | 115.2 | 35 | 15.9 | 29.5 | 199.5 | 0.045 | 4.488 | 4.44 | 414.9 | 170 | 14.38 | 14.48
72:36 | 3900 | 249.7 | 151.1 | 115.3 | 35.1 | 15.9 | 29.6 | 202.1 | 0.047 | 4.494 | 4.47 | 415.5 | 170.7 | 14.4 | 14.49
72:48 | 3899 | 249.8 | 150.9 | 115.4 | 35.1 | 15.9 | 29.6 | 195.4 | 0.053 | 4.494 | 4.47 | 415.4 | 169.5 | 14.4 | 14.51
73:00 | 3899 | 249.9 | 150.8 | 115.2 | 35.1 | 15.9 | 29.4 | 197.3 | 0.047 | 4.494 | 4.47 | 415.1 | 171.2 | 14.4 | 14.53
73:12 | 3900 | 250.3 | 150.8 | 115.3 | 35 | 15.9 | 29.6 | 202.1 | 0.048 | 4.494 | 4.45 | 415.1 | 169.2 | 14.38 | 14.5
73:24 | 3901 | 250.5 | 150.9 | 114.9 | 34.9 | 15.9 | 29.6 | 195.4 | 0.053 | 4.498 | 4.51 | 415.5 | 169.8 | 14.4 | 14.55
73:36 | 3900 | 250.4 | 150.9 | 114.6 | 34.9 | 15.9 | 29.6 | 197.2 | 0.054 | 4.498 | 4.51 | 415.3 | 169.2 | 14.36 | 14.47
73:48 | 3901 | 249.8 | 150.9 | 114.5 | 34.8 | 15.9 | 29.6 | 201.8 | 0.053 | 4.498 | 4.51 | 415.5 | 169.2 | 14.4 | 14.53
74:00 | 3902 | 250 | 150.9 | 114.3 | 34.9 | 15.9 | 29.7 | 199.5 | 0.05 | 4.498 | 4.41 | 415.8 | 170.1 | 14.38 | 14.54
74:12 | 3900 | 249.9 | 150.9 | 114.6 | 35 | 15.9 | 29.7 | 203.3 | 0.052 | 4.498 | 4.53 | 415.4 | 170 | 14.34 | 14.5
74:24 | 3900 | 250.3 | 151 | 114.8 | 35 | 15.9 | 29.7 | 197.7 | 0.052 | 4.502 | 4.53 | 415.6 | 169.6 | 14.37 | 14.51
74:36 | 3901 | 250 | 151.1 | 115.1 | 35.1 | 15.9 | 29.7 | 202.6 | 0.053 | 4.502 | 4.53 | 415.2 | 169.2 | 14.4 | 14.51
74:48 | 3901 | 250 | 151.1 | 115.3 | 35 | 15.9 | 29.8 | 197.4 | 0.047 | 4.502 | 4.45 | 415.6 | 169.3 | 14.37 | 14.51
75:00 | 3900 | 249.8 | 151.2 | 115.6 | 34.9 | 15.9 | 29.9 | 200.7 | 0.057 | 4.4 | 4.45 | 415.9 | 169.6 | 14.35 | 14.52
75:12 | 3899 | 250.1 | 150.9 | 115.3 | 34.9 | 15.9 | 29.9 | 207.7 | 0.047 | 4.504 | 4.45 | 415.3 | 171.3 | 14.36 | 14.49
75:24 | 3901 | 250.3 | 150.9 | 115 | 34.9 | 15.9 | 30 | 200.1 | 0.049 | 4.504 | 4.44 | 415.6 | 170 | 14.4 | 14.49
75:36 | 3899 | 250 | 150.8 | 114.9 | 34.9 | 15.9 | 29.9 | 197.6 | 0.056 | 4.504 | 4.37 | 415.8 | 169.5 | 14.37 | 14.52
75:48 | 3900 | 249.8 | 150.7 | 114.6 | 34.9 | 15.9 | 29.9 | 195.8 | 0.051 | 4.502 | 4.54 | 416 | 169.6 | 14.35 | 14.48
76:00 | 3900 | 250 | 150.8 | 114.6 | 34.8 | 15.9 | 29.9 | 202.5 | 0.047 | 4.504 | 4.54 | 415.6 | 169.8 | 14.42 | 14.5
76:12 | 3903 | 249.8 | 150.9 | 114.5 | 34.8 | 15.9 | 30 | 195.8 | 0.052 | 4.504 | 4.54 | 415.7 | 170.4 | 14.37 | 14.46
76:24 | 3900 | 250.4 | 150.9 | 114.4 | 34.9 | 15.9 | 29.9 | 199.7 | 0.049 | 4.504 | 4.43 | 415.1 | 170.9 | 14.39 | 14.5
76:36 | 3899 | 249.7 | 151 | 114.5 | 34.9 | 15.9 | 30 | 198.1 | 0.045 | 4.494 | 4.48 | 415.7 | 169.5 | 14.38 | 14.5
76:48 | 3901 | 249.9 | 151.1 | 114.6 | 34.8 | 15.9 | 30 | 196.6 | 0.054 | 4.494 | 4.48 | 415.8 | 170.8 | 14.4 | 14.49
77:00 | 3902 | 249.8 | 151 | 114.7 | 35 | 15.9 | 30.1 | 195.5 | 0.045 | 4.408 | 4.48 | 415.5 | 171.2 | 14.43 | 14.5
77:12 | 3900 | 250.2 | 151.1 | 114.9 | 34.9 | 15.9 | 30.1 | 199.5 | 0.058 | 4.504 | 4.44 | 415 | 171.3 | 14.38 | 14.51
77:24 | 3899 | 250 | 151.2 | 115.3 | 34.9 | 15.9 | 30.1 | 202.3 | 0.046 | 4.504 | 4.45 | 415.9 | 170.4 | 14.35 | 14.53
77:36 | 3900 | 250.1 | 151.2 | 115.4 | 35 | 15.9 | 30.1 | 198.9 | 0.054 | 4.504 | 4.45 | 415.4 | 169.7 | 14.38 | 14.52
77:48 | 3901 | 250.1 | 151 | 115.5 | 35 | 15.9 | 30.1 | 204.5 | 0.05 | 4.496 | 4.45 | 415.4 | 169.9 | 14.41 | 14.53
78:00 | 3899 | 250 | 150.9 | 115.3 | 35 | 15.9 | 30.1 | 200.4 | 0.054 | 4.496 | 4.42 | 415.2 | 168.4 | 14.39 | 14.52
78:12 | 3900 | 250 | 150.9 | 115.2 | 35 | 15.9 | 30 | 202.4 | 0.05 | 4.496 | 4.42 | 414.9 | 170 | 14.37 | 14.5
78:24 | 3900 | 249.7 | 150.8 | 114.9 | 35.1 | 15.9 | 30.2 | 195.3 | 0.049 | 4.41 | 4.38 | 414.9 | 171.3 | 14.4 | 14.49
78:36 | 3900 | 250.3 | 150.7 | 114.9 | 35.1 | 15.9 | 30.1 | 199.8 | 0.049 | 4.412 | 4.44 | 415.3 | 169.2 | 14.39 | 14.5
78:48 | 3901 | 249.8 | 150.8 | 114.8 | 35.1 | 15.9 | 30.2 | 202 | 0.054 | 4.412 | 4.44 | 414.8 | 168.8 | 14.39 | 14.49
79:00 | 3900 | 249.5 | 150.9 | 114.7 | 35 | 15.9 | 30.1 | 199.6 | 0.05 | 4.412 | 4.44 | 414.6 | 169.6 | 14.41 | 14.53
79:12 | 3899 | 250.2 | 151.1 | 114.7 | 34.9 | 15.9 | 30.2 | 201.3 | 0.05 | 4.402 | 4.44 | 414.9 | 169.5 | 14.41 | 14.5
79:24 | 3902 | 250 | 151.2 | 114.6 | 34.9 | 15.9 | 30.2 | 198 | 0.047 | 4.4 | 4.44 | 414.8 | 170.6 | 14.41 | 14.48
79:36 | 3901 | 250 | 151.2 | 114.4 | 34.9 | 15.9 | 30.3 | 202.8 | 0.05 | 4.504 | 4.5 | 415 | 169.3 | 14.4 | 14.47
79:48 | 3900 | 250.3 | 151 | 114.8 | 34.8 | 15.9 | 30.2 | 199.3 | 0.048 | 4.504 | 4.5 | 415 | 169.2 | 14.43 | 14.47
80:00 | 3899 | 249.9 | 151 | 115.2 | 34.9 | 15.9 | 30.1 | 198.4 | 0.053 | 4.504 | 4.5 | 414.9 | 170.2 | 14.39 | 14.52
80:12 | 3900 | 250 | 151 | 115.3 | 34.9 | 15.9 | 30.2 | 200.8 | 0.057 | 4.402 | 4.49 | 415.1 | 170.5 | 14.31 | 14.56
80:24 | 3899 | 250 | 151 | 115.3 | 34.9 | 15.9 | 30.2 | 201.2 | 0.054 | 4.4 | 4.49 | 415.5 | 169.8 | 14.43 | 14.51
80:36 | 3901 | 250.3 | 150.9 | 115.2 | 34.9 | 15.8 | 30.1 | 201.2 | 0.05 | 4.4 | 4.38 | 414.7 | 169.6 | 14.34 | 14.47
80:48 | 3901 | 250.1 | 150.9 | 115 | 34.9 | 15.8 | 30.3 | 202.4 | 0.051 | 4.494 | 4.38 | 415.5 | 170 | 14.41 | 14.55
81:00 | 3899 | 249.9 | 150.8 | 114.8 | 35 | 15.8 | 30.3 | 199.8 | 0.054 | 4.494 | 4.38 | 415 | 170.8 | 14.43 | 14.51
81:12 | 3900 | 250.2 | 150.7 | 114.7 | 35 | 15.8 | 30.3 | 193.9 | 0.053 | 4.494 | 4.38 | 414.9 | 170.8 | 14.43 | 14.52
81:24 | 3899 | 249.9 | 150.8 | 114.6 | 35 | 15.8 | 30.3 | 196.9 | 0.055 | 4.49 | 4.4 | 415.1 | 171.2 | 14.4 | 14.5
81:36 | 3900 | 249.7 | 150.9 | 114.6 | 35 | 15.8 | 30.3 | 198.9 | 0.049 | 4.49 | 4.4 | 415.3 | 170.3 | 14.42 | 14.52
81:48 | 3899 | 250.1 | 151 | 114.5 | 35.1 | 15.8 | 30.3 | 199.8 | 0.049 | 4.5 | 4.4 | 415.4 | 169.5 | 14.4 | 14.53
82:00 | 3900 | 250 | 151 | 114.5 | 35.1 | 15.8 | 30.3 | 197.6 | 0.046 | 4.5 | 4.39 | 415.6 | 169.6 | 14.39 | 14.46
82:12 | 3901 | 250 | 151 | 114.7 | 35.1 | 15.9 | 30.3 | 194.6 | 0.052 | 4.5 | 4.49 | 415.4 | 170.1 | 14.38 | 14.5
82:24 | 3899 | 250.2 | 151 | 114.9 | 35.1 | 15.9 | 30.3 | 201 | 0.051 | 4.416 | 4.49 | 415.3 | 169.6 | 14.38 | 14.52
82:36 | 3900 | 250 | 151.1 | 115.1 | 35 | 15.9 | 30.3 | 200.3 | 0.056 | 4.416 | 4.49 | 415.3 | 170.4 | 14.38 | 14.47
82:48 | 3901 | 250.3 | 151.1 | 115.1 | 35 | 15.9 | 30.3 | 201 | 0.052 | 4.408 | 4.42 | 415.3 | 169.6 | 14.43 | 14.53
83:00 | 3902 | 249.9 | 150.8 | 115.4 | 35 | 15.9 | 30.4 | 202.9 | 0.052 | 4.408 | 4.42 | 415.3 | 169.6 | 14.42 | 14.49
83:12 | 3901 | 250.2 | 150.8 | 115.6 | 35 | 15.9 | 30.4 | 199.9 | 0.054 | 4.396 | 4.48 | 415.3 | 169.3 | 14.42 | 14.5
83:24 | 3902 | 249.6 | 150.9 | 115.6 | 35 | 15.9 | 30.4 | 202.9 | 0.053 | 4.396 | 4.48 | 415.5 | 169.2 | 14.42 | 14.54
83:36 | 3900 | 250.5 | 150.9 | 115.2 | 35 | 15.9 | 30.4 | 204.6 | 0.049 | 4.396 | 4.48 | 414.9 | 170.8 | 14.37 | 14.5
83:48 | 3900 | 250.4 | 151 | 115.3 | 35 | 15.9 | 30.4 | 202.3 | 0.049 | 4.412 | 4.41 | 415.5 | 171 | 14.41 | 14.55
84:00 | 3899 | 250.1 | 150.9 | 114.9 | 34.9 | 15.9 | 30.4 | 196.5 | 0.054 | 4.412 | 4.43 | 415.5 | 170.2 | 14.43 | 14.49
84:12 | 3900 | 250.2 | 151 | 114.9 | 34.9 | 15.9 | 30.4 | 197.6 | 0.046 | 4.412 | 4.5 | 415.1 | 169.4 | 14.39 | 14.51
84:24 | 3898 | 249.7 | 150.9 | 114.8 | 34.9 | 15.9 | 30.4 | 199 | 0.043 | 4.412 | 4.5 | 414.9 | 169.7 | 14.37 | 14.44
84:36 | 3901 | 250.2 | 150.9 | 114.7 | 35 | 15.9 | 30.5 | 197.1 | 0.052 | 4.412 | 4.5 | 415.1 | 168.6 | 14.39 | 14.49
84:48 | 3901 | 250.2 | 150.9 | 114.8 | 34.9 | 15.9 | 30.6 | 203.5 | 0.054 | 4.412 | 4.45 | 415.1 | 169.9 | 14.42 | 14.54
85:00 | 3901 | 249.6 | 150.9 | 114.5 | 35 | 15.9 | 30.5 | 199.8 | 0.05 | 4.406 | 4.42 | 414.9 | 171.2 | 14.37 | 14.49
85:12 | 3902 | 249.8 | 150.9 | 114.6 | 35.1 | 15.9 | 30.4 | 197.4 | 0.048 | 4.406 | 4.42 | 415.4 | 170.4 | 14.38 | 14.49
85:24 | 3903 | 249.8 | 150.8 | 114.5 | 35 | 15.9 | 30.5 | 205.6 | 0.048 | 4.406 | 4.42 | 414.9 | 170.9 | 14.37 | 14.5
85:36 | 3901 | 249.9 | 150.9 | 114.6 | 35.1 | 15.9 | 30.5 | 196.9 | 0.052 | 4.41 | 4.41 | 415 | 169.9 | 14.41 | 14.53
85:48 | 3900 | 250 | 151 | 114.6 | 34.9 | 15.9 | 30.4 | 202.5 | 0.051 | 4.41 | 4.4 | 414.8 | 169.4 | 14.43 | 14.51
86:00 | 3901 | 250.2 | 151 | 114.9 | 34.9 | 15.9 | 30.3 | 194.4 | 0.05 | 4.414 | 4.52 | 415 | 171.5 | 14.36 | 14.47
86:12 | 3901 | 250.2 | 151.1 | 114.9 | 35 | 15.9 | 30.4 | 203.7 | 0.054 | 4.414 | 4.52 | 415.6 | 169.7 | 14.35 | 14.49
86:24 | 3901 | 250.7 | 151.1 | 115 | 34.9 | 15.9 | 30.3 | 195.3 | 0.052 | 4.414 | 4.52 | 414.9 | 171.4 | 14.4 | 14.5
86:36 | 3900 | 250.1 | 151 | 115 | 35 | 15.9 | 30.2 | 205 | 0.051 | 4.414 | 4.48 | 415.1 | 171 | 14.4 | 14.5
86:48 | 3901 | 250 | 150.9 | 115.2 | 35 | 15.9 | 30.3 | 198.7 | 0.057 | 4.414 | 4.48 | 415.5 | 170 | 14.4 | 14.54
87:00 | 3900 | 249.7 | 150.8 | 115.2 | 34.9 | 15.9 | 30.2 | 203.3 | 0.045 | 4.41 | 4.42 | 415.1 | 171.2 | 14.37 | 14.52
87:12 | 3900 | 250.1 | 150.8 | 115.2 | 34.9 | 15.9 | 30.3 | 194.8 | 0.047 | 4.41 | 4.44 | 415.1 | 170.3 | 14.39 | 14.51
87:24 | 3898 | 250.2 | 150.9 | 115.2 | 35 | 15.9 | 30.2 | 199.3 | 0.051 | 4.41 | 4.44 | 415.1 | 168.9 | 14.4 | 14.53
87:36 | 3900 | 250.5 | 151 | 115.2 | 34.8 | 15.9 | 30 | 206.1 | 0.048 | 4.42 | 4.44 | 415.4 | 170.2 | 14.38 | 14.53
87:48 | 3898 | 250.1 | 151 | 115 | 34.9 | 15.9 | 30 | 198.7 | 0.048 | 4.42 | 4.43 | 414.8 | 168.8 | 14.39 | 14.47
88:00 | 3899 | 250.3 | 150.9 | 114.6 | 34.9 | 15.9 | 30.1 | 204.1 | 0.047 | 4.42 | 4.45 | 414.9 | 170 | 14.4 | 14.51
88:12 | 3898 | 250.2 | 150.9 | 114.6 | 34.9 | 15.9 | 30 | 201.2 | 0.048 | 4.414 | 4.45 | 414.9 | 170.4 | 14.4 | 14.5
88:24 | 3899 | 250.4 | 150.9 | 114.6 | 34.8 | 15.9 | 30.1 | 197.9 | 0.052 | 4.414 | 4.45 | 415.3 | 169.1 | 14.41 | 14.53
88:36 | 3901 | 250.5 | 150.9 | 114.4 | 34.9 | 15.9 | 29.9 | 205.4 | 0.047 | 4.414 | 4.4 | 415.1 | 170.4 | 14.4 | 14.5
88:48 | 3900 | 250 | 150.9 | 114.5 | 35 | 15.9 | 30.1 | 199.8 | 0.045 | 4.41 | 4.37 | 415.2 | 169 | 14.37 | 14.48
89:00 | 3898 | 250.2 | 151 | 114.8 | 35 | 15.9 | 29.9 | 200.2 | 0.054 | 4.416 | 4.36 | 414.9 | 171.2 | 14.43 | 14.5
89:12 | 3899 | 249.9 | 151 | 114.8 | 35 | 15.9 | 29.9 | 193.6 | 0.049 | 4.416 | 4.51 | 415.4 | 169.7 | 14.41 | 14.52
89:24 | 3901 | 249.9 | 151.1 | 114.9 | 35 | 15.9 | 29.8 | 203.1 | 0.047 | 4.416 | 4.51 | 415.2 | 169.6 | 14.44 | 14.47
89:36 | 3900 | 249.2 | 151.1 | 114.9 | 34.9 | 15.9 | 29.7 | 202 | 0.051 | 4.418 | 4.51 | 415.5 | 169.9 | 14.42 | 14.49
89:48 | 3901 | 249.8 | 151 | 115.1 | 35 | 15.9 | 29.7 | 200.2 | 0.044 | 4.424 | 4.49 | 415.5 | 170.1 | 14.4 | 14.55
90:00 | 3900 | 250.1 | 150.9 | 115.2 | 35 | 15.9 | 29.7 | 197.5 | 0.052 | 4.424 | 4.42 | 415.3 | 171.2 | 14.4 | 14.5
90:12 | 3898 | 250 | 151 | 115.3 | 35 | 15.9 | 29.7 | 203.7 | 0.051 | 4.424 | 4.44 | 415.2 | 169.3 | 14.41 | 14.53
90:24 | 3900 | 250.4 | 150.8 | 115.3 | 35 | 15.9 | 29.7 | 203.4 | 0.057 | 4.416 | 4.44 | 415.5 | 169.2 | 14.41 | 14.51
90:36 | 3899 | 249.9 | 150.9 | 115.3 | 35 | 15.9 | 29.6 | 197.2 | 0.055 | 4.416 | 4.46 | 415.2 | 170.2 | 14.39 | 14.53
90:48 | 3899 | 250.4 | 151 | 115.2 | 34.9 | 15.9 | 29.6 | 200.4 | 0.054 | 4.416 | 4.46 | 414.9 | 169.3 | 14.4 | 14.52
91:00 | 3898 | 250.2 | 151 | 115 | 34.9 | 15.9 | 29.6 | 201.9 | 0.057 | 4.416 | 4.48 | 415.5 | 170.3 | 14.43 | 14.46
91:12 | 3900 | 250.3 | 151 | 114.7 | 34.9 | 15.9 | 29.6 | 195.3 | 0.047 | 4.416 | 4.48 | 415.7 | 169.6 | 14.37 | 14.46
91:24 | 3899 | 250 | 150.9 | 114.6 | 34.9 | 15.9 | 29.6 | 200.9 | 0.049 | 4.414 | 4.48 | 415.5 | 170.1 | 14.39 | 14.56
91:36 | 3901 | 249.9 | 150.7 | 114.6 | 35 | 15.9 | 29.5 | 197 | 0.048 | 4.42 | 4.48 | 415.7 | 169.8 | 14.45 | 14.47
91:48 | 3900 | 249.6 | 150.7 | 114.4 | 35.1 | 15.9 | 29.5 | 193.3 | 0.051 | 4.42 | 4.48 | 415.5 | 170.4 | 14.4 | 14.53
92:00 | 3898 | 249.9 | 150.9 | 114.5 | 35.1 | 15.9 | 29.4 | 199.9 | 0.046 | 4.42 | 4.38 | 415.5 | 169.7 | 14.41 | 14.51
92:12 | 3899 | 249.9 | 151.1 | 114.7 | 35 | 15.9 | 29.3 | 200 | 0.052 | 4.416 | 4.4 | 415.9 | 170 | 14.42 | 14.48
92:24 | 3900 | 250.1 | 151.2 | 114.9 | 34.9 | 15.9 | 29.4 | 200 | 0.06 | 4.42 | 4.46 | 415.8 | 169.7 | 14.44 | 14.5
92:36 | 3898 | 249.7 | 151.2 | 114.9 | 34.9 | 15.9 | 29.4 | 195.4 | 0.057 | 4.42 | 4.46 | 416 | 169.7 | 14.38 | 14.48
92:48 | 3901 | 250.1 | 151.1 | 115.1 | 34.9 | 15.9 | 29.3 | 196.2 | 0.055 | 4.42 | 4.46 | 415 | 169.3 | 14.41 | 14.53
93:00 | 3900 | 250.9 | 151 | 115.3 | 34.9 | 15.9 | 29.3 | 198.8 | 0.053 | 4.42 | 4.39 | 415.8 | 170 | 14.45 | 14.49
93:12 | 3898 | 250 | 151 | 115.3 | 35 | 15.9 | 29.2 | 195.8 | 0.052 | 4.42 | 4.39 | 416 | 169.2 | 14.42 | 14.46
93:24 | 3906 | 249.8 | 150.9 | 115.3 | 35 | 15.9 | 29.2 | 194.6 | 0.051 | 4.42 | 4.34 | 415.9 | 169.6 | 14.4 | 14.5
93:36 | 3901 | 249.6 | 150.8 | 115.3 | 35 | 15.9 | 29.1 | 195 | 0.044 | 4.414 | 4.48 | 415.6 | 169.1 | 14.39 | 14.52
93:48 | 3901 | 249.9 | 150.8 | 115.3 | 34.9 | 15.9 | 29.2 | 200.8 | 0.052 | 4.414 | 4.48 | 416 | 169.6 | 14.4 | 14.48
94:00 | 3900 | 250.4 | 150.8 | 115.2 | 34.9 | 15.9 | 29.1 | 201.4 | 0.05 | 4.414 | 4.48 | 415.5 | 170.4 | 14.39 | 14.5
94:12 | 3897 | 250.2 | 150.9 | 115 | 35.1 | 15.9 | 29.1 | 198.4 | 0.046 | 4.414 | 4.46 | 415.6 | 170.2 | 14.37 | 14.54
94:24 | 3901 | 249.9 | 150.9 | 115 | 35.1 | 15.9 | 29.1 | 198.2 | 0.055 | 4.404 | 4.38 | 415.1 | 169.6 | 14.39 | 14.52
94:36 | 3900 | 250 | 150.9 | 114.9 | 35.1 | 15.9 | 29.1 | 203 | 0.046 | 4.406 | 4.39 | 415.5 | 169.8 | 14.38 | 14.48
94:48 | 3901 | 249.8 | 150.9 | 114.8 | 34.9 | 15.9 | 29.1 | 201.1 | 0.057 | 4.406 | 4.39 | 415.3 | 170.4 | 14.37 | 14.51
95:00 | 3899 | 250.4 | 150.9 | 114.9 | 34.9 | 15.9 | 29.2 | 201 | 0.047 | 4.556 | 4.39 | 415.8 | 169.7 | 14.39 | 14.54
95:12 | 3900 | 250.2 | 150.9 | 114.8 | 34.9 | 15.9 | 29.2 | 197.4 | 0.056 | 4.556 | 4.38 | 415.5 | 169.2 | 14.42 | 14.5
95:24 | 3899 | 250.1 | 150.9 | 114.8 | 34.9 | 15.9 | 29.3 | 203.2 | 0.048 | 4.556 | 4.38 | 415.6 | 169.3 | 14.4 | 14.49
95:36 | 3900 | 249.8 | 151.1 | 114.7 | 34.9 | 15.9 | 29.3 | 196.7 | 0.044 | 4.478 | 4.46 | 415.8 | 170.4 | 14.4 | 14.49
95:48 | 3901 | 250.1 | 151 | 114.8 | 35 | 15.9 | 29.3 | 196.8 | 0.047 | 4.408 | 4.46 | 415.5 | 170 | 14.38 | 14.5
96:00 | 3901 | 250.1 | 151 | 114.7 | 34.9 | 15.9 | 29.4 | 203.6 | 0.048 | 4.408 | 4.46 | 415.3 | 170.3 | 14.35 | 14.49
96:12 | 3903 | 250.1 | 151 | 114.8 | 35 | 15.9 | 29.4 | 195.7 | 0.05 | 4.402 | 4.38 | 415.3 | 170 | 14.41 | 14.49
96:24 | 3898 | 249.9 | 151 | 114.8 | 35.1 | 15.9 | 29.6 | 202.6 | 0.047 | 4.42 | 4.39 | 415.7 | 169.7 | 14.39 | 14.49
96:36 | 3899 | 249.9 | 150.9 | 114.8 | 35.1 | 15.9 | 29.6 | 197.5 | 0.05 | 4.42 | 4.39 | 415.8 | 168.7 | 14.36 | 14.47
96:48 | 3901 | 249.9 | 150.9 | 114.6 | 35 | 15.9 | 29.6 | 193.6 | 0.049 | 4.42 | 4.39 | 416.1 | 169.6 | 14.39 | 14.55
97:00 | 3902 | 249.9 | 150.9 | 114.8 | 34.9 | 15.9 | 29.6 | 198.2 | 0.045 | 4.412 | 4.39 | 415.4 | 168.9 | 14.37 | 14.5
97:12 | 3900 | 250.2 | 150.8 | 114.7 | 35 | 15.9 | 29.7 | 195 | 0.054 | 4.41 | 4.46 | 415.6 | 170.1 | 14.41 | 14.53
97:24 | 3900 | 250 | 150.8 | 114.8 | 35.1 | 15.9 | 29.8 | 197.9 | 0.051 | 4.414 | 4.46 | 415.4 | 171.2 | 14.4 | 14.54
97:36 | 3901 | 250.5 | 150.9 | 115 | 35.1 | 15.9 | 29.8 | 202.6 | 0.051 | 4.414 | 4.46 | 416.2 | 169.1 | 14.4 | 14.52
97:48 | 3900 | 249.7 | 151 | 115 | 35 | 15.9 | 29.9 | 196 | 0.056 | 4.414 | 4.43 | 416 | 170.7 | 14.38 | 14.54
98:00 | 3901 | 250.3 | 151.1 | 115.1 | 34.9 | 15.9 | 30.1 | 202.7 | 0.052 | 4.418 | 4.43 | 415.3 | 169.3 | 14.41 | 14.53
98:12 | 3901 | 249.8 | 151.1 | 115.1 | 34.8 | 15.9 | 30.1 | 203.1 | 0.049 | 4.418 | 4.41 | 416 | 170 | 14.4 | 14.53
98:24 | 3900 | 250.1 | 150.9 | 115.1 | 34.7 | 15.9 | 30.1 | 195.7 | 0.044 | 4.42 | 4.45 | 416.2 | 169.8 | 14.42 | 14.52
98:36 | 3901 | 250.1 | 150.9 | 115.1 | 34.8 | 15.9 | 29.9 | 200.4 | 0.051 | 4.42 | 4.45 | 415.8 | 170.1 | 14.42 | 14.56
98:48 | 3901 | 250 | 150.8 | 115.2 | 34.8 | 15.9 | 29.9 | 201.1 | 0.049 | 4.42 | 4.45 | 416.4 | 170.6 | 14.4 | 14.51
99:00 | 3899 | 250.3 | 150.9 | 115.3 | 34.8 | 15.9 | 29.9 | 199.8 | 0.048 | 4.41 | 4.44 | 416.1 | 171.5 | 14.4 | 14.53
99:12 | 3901 | 249.8 | 150.9 | 115.1 | 34.8 | 15.9 | 29.9 | 194.4 | 0.053 | 4.412 | 4.32 | 415.7 | 170.8 | 14.4 | 14.57
99:24 | 3899 | 250.1 | 150.9 | 115.2 | 34.7 | 15.9 | 30 | 199 | 0.053 | 4.412 | 4.45 | 415.8 | 169.2 | 14.37 | 14.57
99:36 | 3900 | 249.8 | 150.9 | 115.1 | 34.9 | 15.9 | 30 | 200.9 | 0.05 | 4.412 | 4.36 | 415.6 | 169.2 | 14.37 | 14.63
99:48 | 3900 | 250 | 150.9 | 114.7 | 35 | 15.9 | 30.1 | 201.1 | 0.046 | 4.404 | 4.36 | 415.6 | 170.1 | 14.4 | 14.59
100:00 | 3900 | 250.8 | 150.9 | 114.5 | 35.1 | 15.9 | 30.1 | 202.6 | 0.048 | 4.416 | 4.45 | 415.4 | 169.2 | 14.4 | 14.44
100:12 | 3902 | 249.9 | 150.9 | 114.2 | 35 | 15.9 | 30.2 | 196.1 | 0.052 | 4.416 | 4.45 | 416.1 | 170.2 | 14.42 | 14.44
100:24 | 3901 | 250 | 150.9 | 114.7 | 35.1 | 15.9 | 30.3 | 205.6 | 0.056 | 4.416 | 4.45 | 415.6 | 169.2 | 14.38 | 14.44
100:36 | 3901 | 250.3 | 150.8 | 114.8 | 35 | 15.9 | 30.3 | 198.4 | 0.049 | 4.41 | 4.45 | 415.6 | 169.4 | 14.4 | 14.45
100:48 | 3901 | 250 | 150.8 | 115 | 35.1 | 15.9 | 30.3 | 197.5 | 0.047 | 4.41 | 4.37 | 416 | 169.6 | 14.44 | 14.44
101:00 | 3899 | 250 | 151 | 115.1 | 35.1 | 15.9 | 30.4 | 197.7 | 0.047 | 4.508 | 4.37 | 415.5 | 169.1 | 14.4 | 14.45
101:12 | 3899 | 249.6 | 151 | 115.2 | 35.1 | 15.9 | 30.5 | 204.5 | 0.051 | 4.508 | 4.37 | 415.7 | 171.6 | 14.35 | 14.51
101:24 | 3899 | 250.2 | 151.1 | 115.3 | 35.1 | 15.9 | 30.6 | 196.5 | 0.053 | 4.508 | 4.4 | 415.8 | 169.9 | 14.43 | 14.5
101:36 | 3899 | 250.7 | 151.2 | 115.2 | 34.9 | 15.9 | 30.6 | 194.1 | 0.053 | 4.548 | 4.4 | 415.9 | 170.6 | 14.39 | 14.48
101:48 | 3900 | 249.6 | 151.1 | 115 | 34.9 | 15.9 | 30.6 | 202.1 | 0.053 | 4.548 | 4.4 | 416 | 169.6 | 14.41 | 14.53
102:00 | 3899 | 250.1 | 150.9 | 114.8 | 34.9 | 15.8 | 30.6 | 199.8 | 0.047 | 4.548 | 4.35 | 415.8 | 169.2 | 14.37 | 14.54
102:12 | 3899 | 249.8 | 150.8 | 114.8 | 34.9 | 15.8 | 30.6 | 195.4 | 0.047 | 4.544 | 4.35 | 415.6 | 169.8 | 14.4 | 14.46
102:24 | 3900 | 250.2 | 150.8 | 114.7 | 34.9 | 15.8 | 30.6 | 201.9 | 0.05 | 4.544 | 4.45 | 415.8 | 170.1 | 14.4 | 14.5
102:36 | 3904 | 249.9 | 150.8 | 114.8 | 34.9 | 15.8 | 30.6 | 202.2 | 0.052 | 4.496 | 4.37 | 415.6 | 168.5 | 14.37 | 14.48
102:48 | 3899 | 250.2 | 150.9 | 114.6 | 34.9 | 15.8 | 30.6 | 192.1 | 0.053 | 4.496 | 4.37 | 415.9 | 169.7 | 14.39 | 14.48
103:00 | 3901 | 250 | 151 | 114.5 | 35.1 | 15.9 | 30.6 | 196.8 | 0.051 | 4.412 | 4.44 | 415.7 | 170.1 | 14.39 | 14.49
103:12 | 3900 | 249.8 | 151 | 114.6 | 35 | 15.9 | 30.7 | 200 | 0.049 | 4.414 | 4.44 | 415.6 | 169 | 14.39 | 14.53
103:24 | 3898 | 249.9 | 151.1 | 114.5 | 35 | 15.9 | 30.6 | 195.7 | 0.047 | 4.414 | 4.44 | 416 | 170.7 | 14.4 | 14.5
103:36 | 3904 | 248.8 | 151.1 | 114.8 | 35 | 15.9 | 30.4 | 200.6 | 0.052 | 4.414 | 4.38 | 415.8 | 169.8 | 14.42 | 14.55
103:48 | 3898 | 249.9 | 151.1 | 114.8 | 35.1 | 15.9 | 30.3 | 204 | 0.046 | 4.414 | 4.4 | 415.9 | 169.6 | 14.46 | 14.49
104:00 | 3899 | 250.1 | 151 | 114.9 | 35.2 | 15.9 | 30.3 | 203.5 | 0.055 | 4.414 | 4.44 | 415.6 | 170.7 | 14.38 | 14.55
104:12 | 3898 | 249.9 | 150.9 | 115.1 | 35.2 | 15.9 | 30.3 | 208 | 0.056 | 4.418 | 4.45 | 416 | 170.4 | 14.41 | 14.52
104:24 | 3901 | 250.7 | 151 | 115.3 | 35 | 15.9 | 30.3 | 193.7 | 0.05 | 4.418 | 4.45 | 415.6 | 169.5 | 14.39 | 14.53
104:36 | 3902 | 249.5 | 150.9 | 115.3 | 35.1 | 15.9 | 30.3 | 204.4 | 0.054 | 4.418 | 4.45 | 416 | 170.5 | 14.45 | 14.5
104:48 | 3899 | 250.3 | 150.9 | 115.3 | 34.9 | 15.9 | 30.2 | 200.7 | 0.045 | 4.404 | 4.37 | 415.9 | 171 | 14.41 | 14.53
105:00 | 3901 | 250.3 | 150.9 | 115.4 | 34.9 | 15.9 | 30.4 | 201.9 | 0.057 | 4.404 | 4.37 | 415.6 | 169.6 | 14.4 | 14.51
105:12 | 3899 | 249.7 | 150.9 | 115.1 | 34.9 | 15.9 | 30.3 | 202.5 | 0.054 | 4.408 | 4.45 | 415.6 | 171 | 14.41 | 14.52
105:24 | 3898 | 250.1 | 150.8 | 114.9 | 34.9 | 15.9 | 30.3 | 204.4 | 0.046 | 4.408 | 4.47 | 415.8 | 169.7 | 14.44 | 14.46
105:36 | 3898 | 249.9 | 150.7 | 114.9 | 34.9 | 15.9 | 30.3 | 198.2 | 0.049 | 4.408 | 4.47 | 415.4 | 170.3 | 14.4 | 14.44
105:48 | 3898 | 249.6 | 150.8 | 114.9 | 34.8 | 15.9 | 30.2 | 200.6 | 0.048 | 4.414 | 4.47 | 416.1 | 170 | 14.39 | 14.54
106:00 | 3898 | 249.9 | 150.9 | 114.7 | 34.9 | 15.9 | 30.4 | 196.6 | 0.049 | 4.424 | 4.44 | 415.6 | 171.9 | 14.44 | 14.53
106:12 | 3901 | 250.2 | 150.9 | 114.8 | 34.9 | 15.9 | 30.3 | 207.2 | 0.051 | 4.424 | 4.44 | 416.4 | 171.5 | 14.44 | 14.51
106:24 | 3899 | 249.8 | 151.1 | 114.9 | 34.8 | 15.9 | 30.4 | 198.5 | 0.051 | 4.424 | 4.44 | 416.1 | 169.6 | 14.41 | 14.47
106:36 | 3900 | 250 | 151 | 114.6 | 34.9 | 15.9 | 30.3 | 195.5 | 0.051 | 4.41 | 4.44 | 415.7 | 169.7 | 14.38 | 14.5
106:48 | 3901 | 249.7 | 151.1 | 114.8 | 34.9 | 15.9 | 30.3 | 200.1 | 0.051 | 4.416 | 4.44 | 415.7 | 170.4 | 14.39 | 14.46
107:00 | 3899 | 249.6 | 151 | 114.9 | 35 | 15.9 | 30.2 | 199.6 | 0.054 | 4.416 | 4.36 | 415.6 | 169.3 | 14.43 | 14.51
107:12 | 3899 | 249.9 | 150.9 | 114.9 | 35 | 15.9 | 30.3 | 198.8 | 0.048 | 4.416 | 4.36 | 416 | 170.3 | 14.42 | 14.55
107:24 | 3900 | 249.8 | 150.9 | 114.9 | 35.1 | 15.9 | 30.2 | 194.9 | 0.049 | 4.414 | 4.43 | 415.8 | 170 | 14.39 | 14.53
107:36 | 3900 | 250.1 | 150.9 | 114.8 | 34.9 | 15.9 | 30.1 | 201.4 | 0.051 | 4.414 | 4.44 | 415.8 | 170.5 | 14.39 | 14.48
107:48 | 3899 | 250 | 150.8 | 114.7 | 34.9 | 15.9 | 30.2 | 194.8 | 0.048 | 4.418 | 4.44 | 415.5 | 169.1 | 14.42 | 14.5
108:00 | 3899 | 249.9 | 150.8 | 114.6 | 35 | 15.9 | 30.1 | 203 | 0.047 | 4.418 | 4.44 | 416 | 169.3 | 14.36 | 14.51
108:12 | 3899 | 250.1 | 150.9 | 114.6 | 35 | 15.9 | 30 | 198.9 | 0.049 | 4.424 | 4.38 | 416.5 | 170.7 | 14.43 | 14.51
108:24 | 3902 | 250.3 | 150.8 | 114.6 | 35 | 15.9 | 29.9 | 201 | 0.049 | 4.5 | 4.38 | 415.9 | 168.8 | 14.4 | 14.52
108:36 | 3899 | 250.2 | 150.9 | 114.9 | 35 | 15.9 | 29.8 | 195.6 | 0.053 | 4.5 | 4.44 | 416 | 170.1 | 14.38 | 14.49
108:48 | 3904 | 249.8 | 151.1 | 115 | 34.9 | 15.9 | 29.7 | 201.9 | 0.052 | 4.5 | 4.44 | 416.2 | 170 | 14.41 | 14.5
109:00 | 3900 | 250 | 151.1 | 115.1 | 34.9 | 15.9 | 29.7 | 201.9 | 0.05 | 4.418 | 4.45 | 416.2 | 169.9 | 14.41 | 14.5
109:12 | 3902 | 250.1 | 151.1 | 115.1 | 34.9 | 15.8 | 29.7 | 201.6 | 0.051 | 4.426 | 4.45 | 415.8 | 170.2 | 14.45 | 14.49
109:24 | 3901 | 250 | 151 | 115.2 | 34.9 | 15.8 | 29.6 | 197.4 | 0.05 | 4.43 | 4.45 | 416.3 | 169.5 | 14.37 | 14.49
109:36 | 3901 | 250.1 | 150.8 | 115.3 | 34.9 | 15.8 | 29.6 | 199.3 | 0.049 | 4.43 | 4.42 | 416.1 | 169.1 | 14.43 | 14.55
109:48 | 3898 | 249.8 | 150.8 | 115.3 | 34.9 | 15.8 | 29.6 | 202 | 0.049 | 4.43 | 4.42 | 416.2 | 169.9 | 14.41 | 14.51
110:00 | 3901 | 250 | 150.9 | 115.1 | 34.9 | 15.8 | 29.6 | 198.2 | 0.045 | 4.426 | 4.34 | 416.2 | 169.7 | 14.43 | 14.49
110:12 | 3899 | 250 | 150.9 | 114.9 | 34.9 | 15.8 | 29.5 | 204.9 | 0.052 | 4.55 | 4.34 | 416 | 169.7 | 14.38 | 14.45
110:24 | 3898 | 250.2 | 151 | 114.8 | 34.9 | 15.8 | 29.4 | 201.8 | 0.056 | 4.55 | 4.34 | 416.4 | 171.2 | 14.41 | 14.51
110:36 | 3900 | 250.1 | 151 | 114.9 | 34.9 | 15.9 | 29.4 | 206.3 | 0.047 | 4.55 | 4.4 | 416.6 | 170.1 | 14.41 | 14.51
110:48 | 3901 | 250 | 150.9 | 114.7 | 34.9 | 15.9 | 29.3 | 199 | 0.053 | 4.346 | 4.4 | 416.5 | 170.2 | 14.39 | 14.46
111:00 | 3901 | 249.4 | 150.9 | 114.7 | 34.9 | 15.9 | 29.3 | 204.5 | 0.053 | 4.348 | 4.45 | 416.4 | 169.3 | 14.37 | 14.48
111:12 | 3900 | 249.2 | 151 | 114.6 | 35 | 15.9 | 29.3 | 196.6 | 0.046 | 4.438 | 4.45 | 416.5 | 168.7 | 14.37 | 14.44
111:24 | 3902 | 250.1 | 151.1 | 114.7 | 35 | 15.9 | 29.2 | 199.4 | 0.047 | 4.438 | 4.45 | 416.5 | 171.5 | 14.43 | 14.49
111:36 | 3900 | 250.4 | 150.9 | 114.6 | 34.9 | 15.9 | 29.1 | 198.8 | 0.048 | 4.446 | 4.43 | 416.4 | 169.4 | 14.41 | 14.55
111:48 | 3900 | 249.8 | 150.8 | 114.4 | 35 | 15.9 | 29 | 200.8 | 0.049 | 4.446 | 4.45 | 416.5 | 169.3 | 14.4 | 14.52
112:00 | 3899 | 250.4 | 150.8 | 114.5 | 34.9 | 15.9 | 29 | 198.8 | 0.055 | 4.446 | 4.45 | 416.2 | 170 | 14.4 | 14.51
112:12 | 3898 | 250.1 | 150.8 | 114.7 | 35 | 15.9 | 28.9 | 202.6 | 0.049 | 4.458 | 4.45 | 416.4 | 169.1 | 14.4 | 14.58
112:24 | 3899 | 250.4 | 150.9 | 114.9 | 35 | 15.9 | 28.8 | 198.7 | 0.049 | 4.458 | 4.42 | 416.5 | 171.6 | 14.42 | 14.52
112:36 | 3904 | 249.7 | 151.1 | 115 | 35 | 15.9 | 28.7 | 201 | 0.049 | 4.458 | 4.42 | 416.3 | 168.9 | 14.43 | 14.51
112:48 | 3900 | 249.9 | 151.2 | 115.3 | 34.9 | 15.9 | 28.8 | 201.1 | 0.043 | 4.456 | 4.42 | 416.2 | 169.7 | 14.39 | 14.51
113:00 | 3900 | 250.1 | 151 | 115.5 | 35 | 15.9 | 28.8 | 195.8 | 0.049 | 4.534 | 4.42 | 416.6 | 171 | 14.38 | 14.5
113:12 | 3899 | 250.1 | 150.8 | 115.7 | 34.9 | 15.9 | 28.8 | 200 | 0.056 | 4.534 | 4.49 | 416.1 | 168.9 | 14.41 | 14.55
113:24 | 3901 | 249.8 | 150.8 | 115.4 | 34.9 | 15.9 | 28.9 | 203.4 | 0.044 | 4.534 | 4.49 | 416.4 | 169.6 | 14.42 | 14.49
113:36 | 3901 | 250 | 151 | 115.2 | 35 | 15.9 | 29 | 202.5 | 0.045 | 4.43 | 4.49 | 416 | 168.7 | 14.38 | 14.51
113:48 | 3901 | 250 | 151 | 114.8 | 34.9 | 15.9 | 29.2 | 200.8 | 0.048 | 4.534 | 4.48 | 415.6 | 169.4 | 14.41 | 14.49
114:00 | 3901 | 250.1 | 151.1 | 114.8 | 34.9 | 15.9 | 29.3 | 200.8 | 0.052 | 4.534 | 4.49 | 416 | 169.1 | 14.42 | 14.51
114:12 | 3900 | 250 | 150.9 | 114.7 | 35 | 15.9 | 29.4 | 198.7 | 0.054 | 4.54 | 4.49 | 416.2 | 169.9 | 14.41 | 14.54
114:24 | 3899 | 250.2 | 150.8 | 114.6 | 34.9 | 15.9 | 29.5 | 195.7 | 0.05 | 4.54 | 4.49 | 416.1 | 169.6 | 14.38 | 14.47
114:36 | 3899 | 250.3 | 150.8 | 114.5 | 34.8 | 15.9 | 29.7 | 198.7 | 0.058 | 4.54 | 4.48 | 416.1 | 169.5 | 14.38 | 14.48
114:48 | 3901 | 250 | 150.8 | 114.7 | 34.9 | 15.9 | 29.9 | 202.9 | 0.055 | 4.45 | 4.48 | 416.5 | 170 | 14.4 | 14.5
115:00 | 3900 | 250.4 | 151 | 114.9 | 34.8 | 15.9 | 29.9 | 200 | 0.048 | 4.45 | 4.41 | 416 | 172.1 | 14.39 | 14.51
115:12 | 3903 | 250.1 | 151.1 | 114.9 | 34.8 | 15.9 | 30.1 | 202.2 | 0.055 | 4.45 | 4.41 | 416.2 | 169.2 | 14.41 | 14.48
115:24 | 3901 | 250 | 151.2 | 115.1 | 34.9 | 15.9 | 30.1 | 203.6 | 0.047 | 4.45 | 4.38 | 416.2 | 170.1 | 14.42 | 14.48
115:36 | 3901 | 250.2 | 150.9 | 115.2 | 35 | 15.9 | 30.2 | 204.5 | 0.053 | 4.464 | 4.38 | 416 | 169.2 | 14.4 | 14.54
115:48 | 3901 | 250.2 | 150.8 | 115.2 | 34.9 | 15.9 | 30.3 | 203.5 | 0.051 | 4.464 | 4.43 | 415.6 | 169.7 | 14.44 | 14.54
116:00 | 3900 | 249.7 | 150.8 | 115.4 | 34.9 | 15.9 | 30.2 | 200.3 | 0.049 | 4.464 | 4.43 | 416.3 | 171.4 | 14.4 | 14.5
116:12 | 3899 | 249.9 | 150.9 | 115.1 | 34.9 | 15.8 | 30.4 | 197.4 | 0.05 | 4.358 | 4.43 | 416.3 | 169.2 | 14.46 | 14.51
116:24 | 3899 | 249.9 | 151 | 115 | 34.9 | 15.8 | 30.3 | 199 | 0.044 | 4.356 | 4.44 | 416.3 | 170 | 14.43 | 14.5
116:36 | 3900 | 250.2 | 151 | 114.9 | 34.9 | 15.8 | 30.4 | 204.3 | 0.054 | 4.436 | 4.44 | 416.2 | 169.5 | 14.35 | 14.49
116:48 | 3898 | 249.9 | 151 | 114.9 | 34.9 | 15.8 | 30.5 | 204.5 | 0.052 | 4.436 | 4.48 | 416.1 | 169 | 14.41 | 14.54
117:00 | 3900 | 250 | 151 | 114.8 | 34.9 | 15.8 | 30.5 | 202.5 | 0.053 | 4.436 | 4.48 | 416.4 | 169.2 | 14.43 | 14.51
117:12 | 3902 | 250 | 150.9 | 114.7 | 35 | 15.8 | 30.7 | 197.4 | 0.049 | 4.45 | 4.48 | 416 | 168.9 | 14.43 | 14.53
117:24 | 3899 | 249.9 | 150.9 | 114.6 | 35 | 15.8 | 30.7 | 195.2 | 0.048 | 4.45 | 4.35 | 416 | 170.2 | 14.38 | 14.49
117:36 | 3900 | 250.2 | 150.8 | 114.4 | 35.1 | 15.8 | 30.7 | 195 | 0.054 | 4.452 | 4.35 | 416 | 169.6 | 14.4 | 14.44
117:48 | 3900 | 250 | 150.8 | 114.3 | 35 | 15.8 | 30.8 | 202.7 | 0.051 | 4.452 | 4.38 | 415.6 | 169.2 | 14.37 | 14.47
118:00 | 3903 | 250.6 | 150.9 | 114.5 | 35 | 15.9 | 30.8 | 196.2 | 0.054 | 4.532 | 4.44 | 415.5 | 169.9 | 14.41 | 14.51
118:12 | 3904 | 249.9 | 151.1 | 114.7 | 35 | 15.9 | 30.9 | 199.9 | 0.05 | 4.532 | 4.44 | 416 | 170.7 | 14.43 | 14.53
118:24 | 3899 | 250 | 151.2 | 115.1 | 35.1 | 15.9 | 31 | 200.9 | 0.056 | 4.532 | 4.45 | 415.8 | 170.6 | 14.39 | 14.53
118:36 | 3899 | 250 | 151 | 115.3 | 35 | 15.9 | 31 | 194.5 | 0.051 | 4.446 | 4.45 | 415.5 | 171.6 | 14.4 | 14.48
118:48 | 3898 | 249.9 | 150.9 | 115.6 | 35 | 15.9 | 31.1 | 201.5 | 0.049 | 4.446 | 4.45 | 415.4 | 169.8 | 14.42 | 14.52
119:00 | 3905 | 250 | 150.9 | 115.4 | 34.9 | 15.9 | 31.1 | 199.9 | 0.048 | 4.43 | 4.36 | 415.8 | 169.9 | 14.41 | 14.54
119:12 | 3901 | 250 | 150.8 | 115.3 | 34.9 | 15.9 | 31.1 | 197.4 | 0.048 | 4.45 | 4.36 | 415.3 | 170.8 | 14.42 | 14.48
119:24 | 3899 | 250 | 150.8 | 114.9 | 34.9 | 15.9 | 30.9 | 197.9 | 0.046 | 4.45 | 4.36 | 415.6 | 169.4 | 14.38 | 14.53
119:36 | 3900 | 250.1 | 150.8 | 114.6 | 34.9 | 15.9 | 30.9 | 199.5 | 0.052 | 4.412 | 4.41 | 415.8 | 170.9 | 14.39 | 14.49
119:48 | 3901 | 250 | 150.9 | 114.4 | 34.9 | 15.9 | 30.8 | 204.5 | 0.049 | 4.412 | 4.41 | 415.3 | 168.8 | 14.41 | 14.52
120:00 | 3901 | 250.1 | 150.9 | 114.5 | 34.9 | 15.9 | 30.8 | 199.9 | 0.055 | 4.412 | 4.49 | 415.6 | 170.6 | 14.42 | 14.49
120:12 | 3899 | 250.3 | 151.1 | 114.6 | 34.9 | 15.9 | 30.7 | 198.3 | 0.047 | 4.402 | 4.49 | 415.3 | 171.9 | 14.38 | 14.47
120:24 | 3899 | 250 | 151.1 | 114.7 | 34.9 | 15.9 | 30.4 | 203.5 | 0.049 | 4.402 | 4.49 | 415.3 | 169.4 | 14.4 | 14.48
120:36 | 3899 | 250.1 | 151.1 | 115 | 35.1 | 15.9 | 30.3 | 201.9 | 0.055 | 4.548 | 4.42 | 415.7 | 171.2 | 14.42 | 14.55
120:48 | 3898 | 249.3 | 150.9 | 115 | 35 | 15.9 | 30.2 | 204.5 | 0.048 | 4.548 | 4.42 | 415.6 | 169.6 | 14.38 | 14.51
121:00 | 3899 | 250.1 | 150.9 | 115.2 | 34.9 | 15.9 | 30.1 | 201.1 | 0.049 | 4.548 | 4.43 | 415.5 | 169.6 | 14.42 | 14.5
121:12 | 3898 | 250.3 | 150.9 | 115.1 | 34.9 | 15.9 | 30.1 | 203.1 | 0.054 | 4.458 | 4.44 | 416.2 | 169.6 | 14.42 | 14.52
121:24 | 3898 | 250.2 | 150.9 | 115.3 | 34.9 | 15.9 | 30 | 200.6 | 0.054 | 4.464 | 4.44 | 415.8 | 169.7 | 14.39 | 14.52
121:36 | 3899 | 249.9 | 150.9 | 115.3 | 35 | 15.9 | 29.9 | 205.8 | 0.052 | 4.464 | 4.44 | 416.1 | 169.2 | 14.35 | 14.53
121:48 | 3899 | 250 | 150.9 | 115.1 | 35 | 15.9 | 29.8 | 199.3 | 0.049 | 4.476 | 4.4 | 415.6 | 169.9 | 14.41 | 14.47
122:00 | 3900 | 250.4 | 150.9 | 115 | 34.9 | 15.9 | 29.8 | 194.4 | 0.052 | 4.476 | 4.42 | 415.5 | 171.2 | 14.38 | 14.47
122:12 | 3900 | 249.9 | 150.9 | 115 | 34.9 | 15.9 | 29.8 | 197.1 | 0.052 | 4.476 | 4.42 | 415.7 | 168.9 | 14.4 | 14.51
122:24 | 3900 | 249.6 | 150.9 | 115 | 35 | 15.9 | 29.8 | 202.1 | 0.044 | 4.388 | 4.42 | 415.7 | 169.3 | 14.41 | 14.53
122:36 | 3898 | 249.7 | 150.9 | 115.1 | 34.9 | 15.9 | 29.7 | 199.2 | 0.051 | 4.442 | 4.4 | 415.8 | 169.2 | 14.33 | 14.53
122:48 | 3901 | 249.6 | 150.9 | 114.9 | 34.9 | 15.9 | 29.6 | 195.3 | 0.048 | 4.454 | 4.4 | 415.6 | 168.8 | 14.42 | 14.51
123:00 | 3900 | 250 | 150.9 | 114.7 | 34.9 | 15.9 | 29.8 | 202.5 | 0.053 | 4.454 | 4.43 | 415.9 | 169.6 | 14.38 | 14.51
123:12 | 3899 | 250.4 | 150.9 | 114.7 | 34.9 | 15.9 | 29.8 | 198.5 | 0.048 | 4.454 | 4.43 | 415.9 | 169.6 | 14.39 | 14.48
123:24 | 3900 | 249.7 | 151 | 114.6 | 34.9 | 15.9 | 29.7 | 193.3 | 0.05 | 4.448 | 4.48 | 415.9 | 169.6 | 14.36 | 14.5
123:36 | 3899 | 250.3 | 151 | 114.4 | 34.9 | 15.9 | 29.7 | 202.9 | 0.053 | 4.356 | 4.48 | 415.5 | 172.6 | 14.38 | 14.5
123:48 | 3898 | 249.9 | 151 | 114.7 | 34.9 | 15.9 | 29.7 | 198.6 | 0.05 | 4.47 | 4.48 | 415.9 | 168.7 | 14.37 | 14.48
124:00 | 3900 | 250.2 | 151.1 | 114.9 | 34.9 | 15.9 | 29.7 | 201.3 | 0.05 | 4.47 | 4.43 | 416 | 169 | 14.44 | 14.5
124:12 | 3901 | 250 | 151.1 | 115 | 34.9 | 15.8 | 29.7 | 203.5 | 0.044 | 4.47 | 4.43 | 415.5 | 170 | 14.38 | 14.5
124:24 | 3901 | 249.7 | 150.9 | 115.1 | 34.9 | 15.8 | 29.6 | 201.9 | 0.041 | 4.386 | 4.41 | 415.6 | 169 | 14.35 | 14.54
124:36 | 3900 | 250 | 150.9 | 115.3 | 34.9 | 15.9 | 29.7 | 205 | 0.053 | 4.386 | 4.41 | 415.6 | 169 | 14.37 | 14.49
124:48 | 3900 | 249.9 | 150.9 | 115.3 | 35 | 15.9 | 29.7 | 201.3 | 0.052 | 4.386 | 4.37 | 416 | 170.6 | 14.39 | 14.5
125:00 | 3900 | 249.9 | 150.9 | 115.4 | 34.9 | 15.9 | 29.6 | 204 | 0.049 | 4.382 | 4.37 | 416 | 168.8 | 14.44 | 14.48
125:12 | 3903 | 249.7 | 151 | 115.2 | 34.9 | 15.9 | 29.6 | 194.9 | 0.048 | 4.466 | 4.37 | 415.8 | 170.3 | 14.42 | 14.53
125:24 | 3898 | 250.2 | 150.9 | 115.1 | 35.1 | 15.9 | 29.7 | 204.6 | 0.054 | 4.466 | 4.45 | 415.8 | 169.1 | 14.44 | 14.51
125:36 | 3900 | 250.3 | 151 | 115.1 | 35.1 | 15.9 | 29.7 | 200.9 | 0.048 | 4.466 | 4.31 | 415.5 | 169.5 | 14.41 | 14.53
125:48 | 3898 | 250.3 | 151 | 114.9 | 35 | 15.9 | 29.7 | 201.6 | 0.054 | 4.386 | 4.44 | 415.6 | 169.7 | 14.41 | 14.51
126:00 | 3900 | 249.9 | 150.9 | 114.8 | 35.1 | 15.9 | 29.7 | 202.4 | 0.052 | 4.468 | 4.48 | 415.9 | 170.1 | 14.43 | 14.52
126:12 | 3900 | 250.2 | 150.8 | 114.5 | 35.1 | 15.9 | 29.6 | 204.3 | 0.051 | 4.468 | 4.48 | 416 | 171.2 | 14.43 | 14.52
126:24 | 3899 | 249.9 | 150.8 | 114.5 | 34.9 | 15.9 | 29.6 | 196.4 | 0.044 | 4.468 | 4.48 | 416.3 | 171.3 | 14.4 | 14.49
126:36 | 3900 | 249.8 | 150.8 | 114.3 | 35 | 15.9 | 29.6 | 196.7 | 0.054 | 4.38 | 4.33 | 415.8 | 169.6 | 14.37 | 14.5
126:48 | 3901 | 249.7 | 151 | 114.5 | 34.9 | 15.9 | 29.6 | 207 | 0.044 | 4.384 | 4.41 | 416.1 | 170.2 | 14.39 | 14.54
127:00 | 3900 | 250.2 | 151.1 | 114.6 | 34.9 | 15.9 | 29.6 | 203.4 | 0.059 | 4.468 | 4.49 | 415.8 | 169.5 | 14.4 | 14.53
127:12 | 3903 | 249.7 | 151.1 | 114.8 | 34.9 | 15.9 | 29.5 | 200.1 | 0.053 | 4.468 | 4.49 | 415.8 | 170 | 14.37 | 14.48
127:24 | 3902 | 250.2 | 151 | 114.9 | 35.1 | 15.9 | 29.6 | 201.8 | 0.048 | 4.468 | 4.49 | 415.9 | 170 | 14.39 | 14.47
127:36 | 3903 | 249.9 | 150.9 | 115 | 35.1 | 15.9 | 29.4 | 201.1 | 0.048 | 4.384 | 4.49 | 415.6 | 169.3 | 14.4 | 14.46
127:48 | 3899 | 250 | 150.8 | 115.1 | 34.9 | 15.9 | 29.4 | 202.3 | 0.053 | 4.384 | 4.49 | 416 | 170.4 | 14.39 | 14.45
128:00 | 3899 | 250.3 | 150.9 | 115.1 | 35 | 15.9 | 29.4 | 199.6 | 0.05 | 4.38 | 4.49 | 416 | 169.1 | 14.38 | 14.51
128:12 | 3898 | 249.9 | 150.9 | 115 | 34.9 | 15.9 | 29.3 | 196 | 0.049 | 4.38 | 4.49 | 415.7 | 170.7 | 14.43 | 14.52
128:24 | 3898 | 250.1 | 150.9 | 115.1 | 34.9 | 15.9 | 29.2 | 203.6 | 0.045 | 4.382 | 4.49 | 415.6 | 169 | 14.41 | 14.52
128:36 | 3900 | 250.4 | 150.9 | 115 | 34.9 | 15.9 | 29.2 | 203.5 | 0.05 | 4.382 | 4.47 | 415.6 | 170.2 | 14.43 | 14.51
128:48 | 3900 | 250.1 | 151.1 | 115 | 34.9 | 15.9 | 29.2 | 202.2 | 0.054 | 4.392 | 4.47 | 416.1 | 169.1 | 14.37 | 14.54
129:00 | 3900 | 249.5 | 151.1 | 114.9 | 34.9 | 15.9 | 29.2 | 202.3 | 0.047 | 4.396 | 4.47 | 415.8 | 168.8 | 14.39 | 14.5
129:12 | 3900 | 250.7 | 150.9 | 115 | 34.9 | 15.9 | 29.2 | 199.9 | 0.052 | 4.396 | 4.47 | 416.2 | 169.4 | 14.37 | 14.46
129:24 | 3900 | 250.5 | 150.7 | 114.8 | 35 | 15.9 | 29.3 | 199.8 | 0.048 | 4.486 | 4.47 | 416.2 | 170.3 | 14.4 | 14.5
129:36 | 3900 | 249.9 | 150.8 | 115 | 35 | 15.9 | 29.3 | 196.5 | 0.05 | 4.486 | 4.31 | 416.2 | 171.8 | 14.41 | 14.51
129:48 | 3900 | 250.2 | 150.9 | 114.9 | 34.9 | 15.9 | 29.4 | 207.5 | 0.05 | 4.486 | 4.37 | 416.2 | 169.2 | 14.39 | 14.51
130:00 | 3900 | 249.8 | 151.1 | 114.9 | 34.9 | 15.9 | 29.4 | 201 | 0.046 | 4.48 | 4.49 | 416.2 | 169.7 | 14.36 | 14.52
130:12 | 3900 | 250.3 | 151.1 | 114.8 | 34.9 | 15.9 | 29.5 | 197.8 | 0.054 | 4.48 | 4.57 | 416.5 | 170 | 14.35 | 14.52
130:24 | 3899 | 250 | 151.1 | 114.9 | 34.9 | 15.9 | 29.5 | 202.6 | 0.051 | 4.392 | 4.57 | 416.5 | 169.8 | 14.4 | 14.44
130:36 | 3900 | 250.1 | 151 | 114.8 | 34.9 | 15.8 | 29.6 | 204.1 | 0.05 | 4.392 | 4.57 | 416.5 | 168.4 | 14.39 | 14.51
130:48 | 3900 | 250 | 150.9 | 115.1 | 34.8 | 15.8 | 29.6 | 202.9 | 0.05 | 4.392 | 4.49 | 416.1 | 169.5 | 14.44 | 14.51
131:00 | 3901 | 250.3 | 150.8 | 115.2 | 34.9 | 15.8 | 29.6 | 201.1 | 0.05 | 4.382 | 4.49 | 416.3 | 169.1 | 14.36 | 14.56
131:12 | 3902 | 249.9 | 150.9 | 115.2 | 34.8 | 15.8 | 29.8 | 199.6 | 0.047 | 4.45 | 4.49 | 416 | 169.9 | 14.37 | 14.51
131:24 | 3902 | 250 | 150.9 | 115.4 | 34.8 | 15.8 | 29.9 | 199.5 | 0.052 | 4.45 | 4.49 | 416.3 | 169.7 | 14.43 | 14.5
131:36 | 3900 | 250.2 | 150.9 | 115.2 | 34.9 | 15.8 | 30.1 | 197.4 | 0.05 | 4.45 | 4.49 | 416.2 | 172 | 14.42 | 14.51
131:48 | 3899 | 249.7 | 150.9 | 115 | 34.9 | 15.9 | 30.1 | 202.4 | 0.048 | 4.45 | 4.42 | 416 | 170.3 | 14.41 | 14.52
132:00 | 3901 | 250.7 | 150.9 | 114.9 | 35.1 | 15.9 | 30.1 | 198.9 | 0.055 | 4.45 | 4.39 | 416.1 | 169.7 | 14.47 | 14.52
132:12 | 3900 | 250.1 | 150.9 | 114.9 | 35.1 | 15.9 | 30.2 | 205.1 | 0.053 | 4.408 | 4.39 | 415.8 | 169.3 | 14.42 | 14.55 |  |  | 53.1 | BB log
132:24 | 3899 | 250 | 150.9 | 114.8 | 34.9 | 15.9 | 30.3 | 201.2 | 0.054 | 4.408 | 4.44 | 416.2 | 170.1 | 14.4 | 14.56
132:36 | 3901 | 250.2 | 150.9 | 114.9 | 34.9 | 15.9 | 30.2 | 197.5 | 0.054 | 4.408 | 4.44 | 416.5 | 170.1 | 14.38 | 14.46
132:48 | 3900 | 250.1 | 151 | 114.7 | 35.1 | 15.9 | 30.3 | 197.2 | 0.046 | 4.406 | 4.44 | 416.2 | 169.6 | 14.35 | 14.49
133:00 | 3901 | 250.5 | 151 | 114.5 | 35.1 | 15.9 | 30.4 | 201.1 | 0.051 | 4.406 | 4.41 | 416.2 | 170.6 | 14.36 | 14.51
133:12 | 3900 | 250 | 151.1 | 114.7 | 35.1 | 15.9 | 30.4 | 203.6 | 0.046 | 4.406 | 4.4 | 416.1 | 170.5 | 14.4 | 14.45
133:24 | 3901 | 250.7 | 151.1 | 114.7 | 35 | 15.9 | 30.5 | 201.5 | 0.051 | 4.306 | 4.4 | 416.4 | 169.4 | 14.42 | 14.48
133:36 | 3899 | 249.9 | 151 | 114.8 | 34.9 | 15.9 | 30.6 | 197 | 0.051 | 4.306 | 4.4 | 415.9 | 169.5 | 14.41 | 14.5
133:48 | 3900 | 250 | 151.1 | 114.8 | 34.9 | 15.9 | 30.6 | 197.7 | 0.055 | 4.412 | 4.4 | 416.1 | 169.6 | 14.41 | 14.5
134:00 | 3898 | 250 | 150.9 | 114.7 | 34.9 | 15.9 | 30.7 | 199.8 | 0.053 | 4.412 | 4.42 | 416 | 170.4 | 14.41 | 14.46
134:12 | 3900 | 249.8 | 150.8 | 114.9 | 35 | 15.9 | 30.7 | 202.3 | 0.05 | 4.412 | 4.42 | 416.3 | 170.9 | 14.39 | 14.53
134:24 | 3898 | 250.1 | 150.8 | 114.9 | 35.1 | 15.9 | 30.7 | 201 | 0.054 | 4.41 | 4.42 | 416.2 | 168.9 | 14.38 | 14.48
134:36 | 3904 | 249.5 | 150.9 | 115 | 35.1 | 15.9 | 30.9 | 200.1 | 0.043 | 4.41 | 4.4 | 416 | 169.4 | 14.45 | 14.56
134:48 | 3901 | 250 | 151.1 | 114.9 | 35.2 | 15.9 | 31.1 | 200.6 | 0.049 | 4.402 | 4.41 | 415.5 | 169.6 | 14.4 | 14.51
135:00 | 3900 | 250.1 | 151.2 | 114.9 | 35.1 | 15.9 | 31.1 | 204 | 0.052 | 4.316 | 4.41 | 416 | 169.6 | 14.39 | 14.53
135:12 | 3902 | 250.1 | 150.9 | 114.7 | 35.1 | 15.9 | 31.1 | 206.9 | 0.051 | 4.41 | 4.41 | 415.3 | 170.8 | 14.43 | 14.53
135:24 | 3900 | 250.2 | 150.8 | 115 | 35.1 | 15.9 | 31.1 | 201.2 | 0.055 | 4.41 | 4.4 | 415.5 | 169.3 | 14.4 | 14.56
135:36 | 3902 | 250.5 | 150.7 | 115.2 | 35 | 15.9 | 31 | 203.3 | 0.05 | 4.41 | 4.38 | 415.5 | 168.4 | 14.42 | 14.5
135:48 | 3899 | 249.9 | 150.9 | 115.3 | 35.1 | 15.9 | 31 | 199.9 | 0.052 | 4.41 | 4.42 | 415.4 | 171.3 | 14.4 | 14.49
136:00 | 3899 | 249.8 | 151 | 115.4 | 35 | 15.9 | 30.9 | 202.7 | 0.053 | 4.41 | 4.42 | 415.3 | 169.4 | 14.38 | 14.53
136:12 | 3900 | 250.1 | 151.1 | 115.5 | 35 | 15.9 | 30.9 | 204.4 | 0.049 | 4.406 | 4.42 | 415.5 | 170.3 | 14.43 | 14.47
136:24 | 3902 | 249.9 | 151.2 | 115.2 | 34.9 | 15.9 | 30.8 | 203.3 | 0.047 | 4.406 | 4.46 | 416.1 | 168.5 | 14.43 | 14.45
136:36 | 3902 | 249.9 | 151.1 | 114.6 | 34.9 | 15.9 | 30.8 | 196.5 | 0.045 | 4.398 | 4.46 | 415.6 | 169.6 | 14.34 | 14.47
136:48 | 3900 | 249.9 | 151 | 114.3 | 35 | 15.9 | 30.7 | 200 | 0.062 | 4.4 | 4.49 | 415.8 | 169.5 | 14.42 | 14.52
137:00 | 3900 | 249.9 | 150.8 | 114.4 | 35.1 | 15.9 | 30.5 | 199.6 | 0.052 | 4.4 | 4.49 | 416.2 | 168.9 | 14.39 | 14.55
137:12 | 3900 | 249.5 | 150.7 | 114.4 | 35.1 | 15.9 | 30.5 | 200.8 | 0.046 | 4.4 | 4.49 | 416.1 | 170.4 | 14.43 | 14.49
137:24 | 3899 | 250.5 | 150.9 | 114.6 | 35.1 | 15.9 | 30.4 | 203.5 | 0.048 | 4.406 | 4.31 | 416 | 169.7 | 14.36 | 14.5
137:36 | 3901 | 250 | 150.9 | 114.7 | 35 | 15.9 | 30.4 | 200.8 | 0.048 | 4.406 | 4.41 | 416.1 | 169.8 | 14.43 | 14.51
137:48 | 3900 | 250.4 | 151 | 114.9 | 35 | 15.9 | 30.3 | 198 | 0.042 | 4.406 | 4.41 | 416.4 | 170 | 14.45 | 14.54
138:00 | 3900 | 250.6 | 151.1 | 115.1 | 35 | 15.9 | 30.2 | 198.7 | 0.042 | 4.412 | 4.41 | 416.3 | 170.2 | 14.38 | 14.5
138:12 | 3898 | 250.2 | 151.2 | 115.2 | 34.8 | 15.9 | 30.2 | 204.6 | 0.051 | 4.412 | 4.41 | 416.4 | 169.2 | 14.44 | 14.5
138:24 | 3899 | 250.1 | 151.1 | 115.4 | 34.7 | 15.9 | 30 | 196.3 | 0.054 | 4.412 | 4.4 | 415.9 | 169.4 | 14.4 | 14.49
138:36 | 3898 | 250.6 | 150.9 | 115.4 | 34.8 | 15.9 | 29.9 | 203.9 | 0.051 | 4.304 | 4.42 | 416.3 | 171.3 | 14.42 | 14.52
138:48 | 3899 | 249.9 | 151 | 115.3 | 34.9 | 15.9 | 29.9 | 203.7 | 0.049 | 4.404 | 4.42 | 416.4 | 170 | 14.4 | 14.49
139:00 | 3898 | 250.6 | 150.9 | 115.2 | 34.9 | 15.9 | 29.9 | 195.6 | 0.05 | 4.404 | 4.42 | 416 | 169.2 | 14.43 | 14.49
139:12 | 3898 | 249.8 | 150.9 | 115 | 35 | 15.9 | 29.8 | 196.9 | 0.046 | 4.404 | 4.43 | 416.3 | 169.6 | 14.39 | 14.5
139:24 | 3897 | 249.8 | 150.8 | 115 | 35 | 15.9 | 29.8 | 198.7 | 0.053 | 4.398 | 4.43 | 416.4 | 168.9 | 14.39 | 14.51
139:36 | 3900 | 249.7 | 150.8 | 115 | 35.1 | 15.9 | 29.7 | 195.1 | 0.054 | 4.406 | 4.43 | 416.4 | 169.5 | 14.44 | 14.47
139:48 | 3900 | 249.9 | 150.9 | 114.9 | 34.9 | 15.9 | 29.7 | 207.1 | 0.051 | 4.406 | 4.44 | 416.6 | 170.1 | 14.43 | 14.51
140:00 | 3900 | 249.9 | 150.9 | 114.9 | 35.1 | 15.9 | 29.8 | 202 | 0.049 | 4.406 | 4.44 | 416.3 | 169.5 | 14.41 | 14.51
140:12 | 3898 | 250.5 | 151.1 | 114.9 | 35.2 | 15.9 | 29.8 | 198.9 | 0.044 | 4.308 | 4.44 | 415.7 | 169.7 | 14.39 | 14.52
140:24 | 3898 | 249.8 | 151.1 | 114.9 | 35 | 15.9 | 29.9 | 198.7 | 0.047 | 4.408 | 4.43 | 415.7 | 171.6 | 14.4 | 14.48
140:36 | 3899 | 250.1 | 151.1 | 114.7 | 35.1 | 15.9 | 29.8 | 197.1 | 0.056 | 4.408 | 4.43 | 415.6 | 171.2 | 14.4 | 14.52
140:48 | 3900 | 249.9 | 151.1 | 114.8 | 34.9 | 16 | 29.7 | 198.7 | 0.054 | 4.408 | 4.43 | 415.3 | 169.2 | 14.38 | 14.51
141:00 | 3900 | 250.2 | 151 | 114.9 | 34.9 | 15.9 | 29.7 | 204.4 | 0.049 | 4.41 | 4.43 | 415.7 | 170 | 14.39 | 14.53
141:12 | 3898 | 250.3 | 150.9 | 114.9 | 35 | 15.9 | 29.7 | 207.9 | 0.057 | 4.41 | 4.48 | 416 | 170.5 | 14.37 | 14.52
141:24 | 3900 | 250.5 | 150.9 | 114.9 | 35.1 | 15.9 | 29.7 | 196.5 | 0.054 | 4.41 | 4.48 | 416.1 | 169.6 | 14.38 | 14.5
141:36 | 3900 | 250.1 | 150.9 | 114.9 | 35 | 15.9 | 29.7 | 195 | 0.054 | 4.404 | 4.48 | 416 | 171.9 | 14.37 | 14.51
141:48 | 3900 | 249.9 | 150.8 | 114.9 | 35 | 15.9 | 29.7 | 199.1 | 0.048 | 4.404 | 4.4 | 415.9 | 170 | 14.39 | 14.49
142:00 | 3900 | 250.1 | 150.9 | 114.9 | 35 | 15.9 | 29.7 | 197.4 | 0.053 | 4.402 | 4.4 | 415.5 | 170.8 | 14.4 | 14.49
142:12 | 3898 | 249.9 | 150.9 | 115 | 35 | 15.9 | 29.7 | 201.6 | 0.051 | 4.396 | 4.4 | 415.6 | 169.1 | 14.39 | 14.51
142:24 | 3899 | 249.8 | 150.9 | 114.9 | 35.1 | 15.9 | 29.7 | 200.1 | 0.053 | 4.396 | 4.43 | 416.1 | 169.3 | 14.38 | 14.48
142:36 | 3898 | 250.1 | 151 | 115.1 | 35 | 15.9 | 29.7 | 203.6 | 0.056 | 4.4 | 4.43 | 415.8 | 170.5 | 14.4 | 14.51
142:48 | 3899 | 250.1 | 151.1 | 115.1 | 35 | 15.9 | 29.7 | 197.1 | 0.054 | 4.4 | 4.49 | 415.6 | 170.8 | 14.41 | 14.51
143:00 | 3898 | 249.9 | 151.1 | 114.9 | 35.1 | 15.9 | 29.8 | 195.7 | 0.054 | 4.494 | 4.49 | 415.6 | 171.2 | 14.41 | 14.48
143:12 | 3898 | 249.9 | 151.1 | 115.1 | 34.9 | 15.9 | 29.8 | 194.9 | 0.05 | 4.494 | 4.49 | 415.8 | 170.3 | 14.36 | 14.52
143:24 | 3899 | 250.4 | 151.1 | 114.9 | 35 | 15.9 | 29.9 | 196.8 | 0.051 | 4.494 | 4.47 | 415.9 | 171.6 | 14.34 | 14.54
143:36 | 3899 | 250 | 150.9 | 114.7 | 34.9 | 15.9 | 29.8 | 199.5 | 0.05 | 4.41 | 4.44 | 415.5 | 169.8 | 14.36 | 14.56
143:48 | 3899 | 250.2 | 150.9 | 114.6 | 35 | 15.9 | 29.8 | 194.6 | 0.046 | 4.41 | 4.43 | 415.3 | 171.6 | 14.39 | 14.48
144:00 | 3898 | 250.2 | 150.9 | 114.5 | 34.9 | 15.9 | 29.8 | 201.5 | 0.052 | 4.488 | 4.49 | 415.3 | 169.3 | 14.37 | 14.48
144:12 | 3901 | 250.3 | 150.8 | 114.3 | 34.9 | 15.9 | 29.8 | 203.6 | 0.047 | 4.488 | 4.49 | 415.3 | 169.8 | 14.36 | 14.5
144:24 | 3900 | 250.6 | 150.8 | 114.7 | 34.9 | 15.9 | 29.8 | 206.3 | 0.048 | 4.528 | 4.49 | 415.4 | 170.4 | 14.37 | 14.5
144:36 | 3899 | 249.7 | 151 | 114.8 | 34.9 | 15.9 | 29.8 | 197.4 | 0.048 | 4.528 | 4.49 | 415.2 | 170.3 | 14.4 | 14.5
144:48 | 3898 | 250.1 | 151.2 | 115.1 | 34.9 | 15.8 | 29.7 | 197 | 0.048 | 4.528 | 4.43 | 414.7 | 169.8 | 14.36 | 14.5
145:00 | 3905 | 249.8 | 151.2 | 115.2 | 34.9 | 15.8 | 29.7 | 200.9 | 0.048 | 4.46 | 4.52 | 415.5 | 169.7 | 14.39 | 14.48
145:12 | 3898 | 249.9 | 151 | 115.3 | 35 | 15.8 | 29.8 | 204.6 | 0.047 | 4.446 | 4.52 | 415.9 | 170 | 14.38 | 14.53
145:24 | 3898 | 250.3 | 150.9 | 115.3 | 35 | 15.9 | 29.7 | 200.7 | 0.053 | 4.402 | 4.52 | 415.9 | 170.4 | 14.36 | 14.5
145:36 | 3899 | 250 | 150.9 | 115.1 | 35.1 | 15.9 | 29.7 | 202.4 | 0.05 | 4.412 | 4.49 | 415.4 | 169.4 | 14.41 | 14.52
145:48 | 3900 | 250.3 | 150.8 | 115 | 35.1 | 15.9 | 29.7 | 200.4 | 0.051 | 4.412 | 4.47 | 415.5 | 169.6 | 14.35 | 14.5
146:00 | 3899 | 250.3 | 150.8 | 114.9 | 35 | 15.9 | 29.7 | 204 | 0.052 | 4.412 | 4.47 | 415.9 | 169.7 | 14.37 | 14.49
146:12 | 3900 | 249.7 | 150.8 | 114.9 | 35.1 | 15.9 | 29.6 | 203.1 | 0.05 | 4.408 | 4.47 | 415.5 | 170 | 14.38 | 14.44
146:24 | 3900 | 249.9 | 151.1 | 114.8 | 34.9 | 15.9 | 29.6 | 200.4 | 0.051 | 4.408 | 4.49 | 415.1 | 171.2 | 14.4 | 14.54
146:36 | 3900 | 249.9 | 151 | 114.7 | 35.1 | 15.9 | 29.7 | 200 | 0.054 | 4.408 | 4.59 | 415.1 | 169.6 | 14.44 | 14.53
146:48 | 3900 | 250 | 151 | 114.8 | 35 | 15.9 | 29.6 | 200.4 | 0.05 | 4.408 | 4.59 | 415.8 | 170.1 | 14.41 | 14.48
147:00 | 3899 | 249.9 | 151 | 114.7 | 35.1 | 15.9 | 29.6 | 199.9 | 0.052 | 4.408 | 4.59 | 415.2 | 170 | 14.39 | 14.52
147:12 | 3900 | 249.7 | 151 | 114.6 | 35.1 | 15.9 | 29.5 | 202.3 | 0.053 | 4.4 | 4.59 | 415.8 | 169.5 | 14.36 | 14.48
147:24 | 3901 | 250 | 151 | 114.5 | 35 | 15.9 | 29.6 | 199.1 | 0.055 | 4.388 | 4.59 | 415.7 | 170.4 | 14.37 | 14.52
147:36 | 3899 | 249.9 | 150.9 | 114.7 | 35 | 15.9 | 29.6 | 201.3 | 0.05 | 4.404 | 4.59 | 416 | 169.7 | 14.38 | 14.56
147:48 | 3900 | 250.6 | 150.8 | 114.5 | 35 | 15.9 | 29.4 | 197.9 | 0.052 | 4.404 | 4.48 | 415.9 | 170.4 | 14.36 | 14.5
148:00 | 3901 | 250.2 | 150.7 | 114.8 | 35 | 15.9 | 29.6 | 199.4 | 0.055 | 4.478 | 4.48 | 416.1 | 171.2 | 14.43 | 14.5
148:12 | 3899 | 249.8 | 151 | 114.9 | 35 | 15.9 | 29.5 | 198.2 | 0.054 | 4.478 | 4.44 | 416 | 169.2 | 14.42 | 14.47
148:24 | 3901 | 250 | 151 | 115 | 34.9 | 15.9 | 29.4 | 202.9 | 0.047 | 4.478 | 4.46 | 415.8 | 170.1 | 14.41 | 14.53
148:36 | 3901 | 250 | 151.1 | 115.1 | 35 | 15.9 | 29.6 | 198.5 | 0.053 | 4.398 | 4.56 | 415.9 | 170.3 | 14.42 | 14.47
148:48 | 3902 | 249.7 | 151.2 | 115.3 | 34.9 | 15.9 | 29.6 | 195.8 | 0.047 | 4.394 | 4.56 | 415.5 | 171.2 | 14.43 | 14.51
149:00 | 3900 | 250.1 | 151.1 | 115.3 | 35 | 15.9 | 29.7 | 202.3 | 0.047 | 4.394 | 4.56 | 415.9 | 171.2 | 14.41 | 14.5
149:12 | 3900 | 249.6 | 150.8 | 115.3 | 35 | 15.9 | 29.7 | 196.9 | 0.048 | 4.434 | 4.48 | 415.7 | 169.4 | 14.4 | 14.51
149:24 | 3899 | 250.6 | 150.8 | 115.2 | 34.9 | 15.9 | 29.6 | 199.9 | 0.047 | 4.538 | 4.53 | 415.6 | 169.1 | 14.36 | 14.48
149:36 | 3901 | 249.8 | 150.8 | 115 | 35 | 15.9 | 29.7 | 200.6 | 0.055 | 4.538 | 4.53 | 415.2 | 169.6 | 14.38 | 14.53
149:48 | 3898 | 249.8 | 150.8 | 114.8 | 35 | 15.9 | 29.8 | 202.3 | 0.052 | 4.544 | 4.53 | 415.6 | 170.3 | 14.38 | 14.51
150:00 | 3901 | 250.1 | 150.9 | 114.8 | 34.9 | 15.9 | 29.8 | 198.6 | 0.053 | 4.544 | 4.48 | 415.8 | 170.5 | 14.39 | 14.58
150:12 | 3899 | 250.2 | 151 | 114.9 | 34.9 | 15.9 | 29.9 | 203.4 | 0.05 | 4.544 | 4.41 | 416 | 170 | 14.4 | 14.51
150:24 | 3901 | 250.5 | 151 | 114.7 | 34.9 | 15.9 | 29.9 | 194.9 | 0.055 | 4.556 | 4.41 | 415.6 | 169.5 | 14.36 | 14.49
150:36 | 3900 | 249.9 | 151 | 114.7 | 34.9 | 15.9 | 29.9 | 201.7 | 0.054 | 4.556 | 4.48 | 415.8 | 171.1 | 14.38 | 14.47
150:48 | 3903 | 250.3 | 151.1 | 114.8 | 34.9 | 15.9 | 30 | 201.9 | 0.048 | 4.556 | 4.48 | 415.6 | 169.8 | 14.4 | 14.51
151:00 | 3899 | 249.9 | 151.1 | 114.6 | 35 | 15.9 | 30.1 | 203.2 | 0.05 | 4.548 | 4.48 | 415.6 | 170.7 | 14.4 | 14.49
151:12 | 3900 | 250 | 150.9 | 114.5 | 35 | 15.9 | 30.1 | 206.9 | 0.051 | 4.49 | 4.45 | 415.8 | 169.7 | 14.41 | 14.52
151:24 | 3900 | 249.7 | 150.9 | 114.8 | 35.1 | 15.9 | 30.2 | 206.4 | 0.051 | 4.552 | 4.45 | 415.6 | 169.2 | 14.4 | 14.48
151:36 | 3898 | 250 | 150.8 | 114.9 | 35 | 15.9 | 30.2 | 205.6 | 0.048 | 4.552 | 4.45 | 415.3 | 169.6 | 14.35 | 14.54
151:48 | 3899 | 249.7 | 150.8 | 115 | 34.9 | 15.9 | 30.2 | 195 | 0.055 | 4.552 | 4.46 | 415.2 | 170.7 | 14.39 | 14.53
152:00 | 3900 | 250 | 150.9 | 114.9 | 34.9 | 15.9 | 30.3 | 194.2 | 0.053 | 4.458 | 4.47 | 415.4 | 171.5 | 14.35 | 14.45
152:12 | 3900 | 250.3 | 151 | 114.8 | 34.9 | 15.9 | 30.3 | 193.5 | 0.05 | 4.388 | 4.57 | 415.3 | 171.8 | 14.38 | 14.47
152:24 | 3898 | 249.9 | 151.1 | 114.8 | 34.9 | 15.9 | 30.3 | 199.9 | 0.05 | 4.392 | 4.57 | 415.4 | 171 | 14.4 | 14.5
152:36 | 3898 | 249.9 | 151.2 | 115 | 34.9 | 15.8 | 30.3 | 201.9 | 0.053 | 4.486 | 4.57 | 415.4 | 169.5 | 14.39 | 14.51
152:48 | 3901 | 249.7 | 150.9 | 114.7 | 34.9 | 15.8 | 30.4 | 198.2 | 0.055 | 4.486 | 4.52 | 415.3 | 169.7 | 14.39 | 14.51
153:00 | 3901 | 250.1 | 150.9 | 114.7 | 35 | 15.8 | 30.4 | 200.3 | 0.053 | 4.486 | 4.52 | 415.3 | 170.5 | 14.37 | 14.54
153:12 | 3900 | 249.9 | 150.7 | 114.6 | 35 | 15.8 | 30.4 | 198.7 | 0.048 | 4.398 | 4.48 | 415.3 | 170.9 | 14.37 | 14.46
153:24 | 3900 | 250.2 | 150.8 | 114.9 | 35 | 15.8 | 30.4 | 199.9 | 0.049 | 4.398 | 4.56 | 415.5 | 168.8 | 14.39 | 14.49
153:36 | 3900 | 250.1 | 151 | 115.2 | 35.1 | 15.9 | 30.6 | 201.9 | 0.052 | 4.398 | 4.56 | 415.1 | 169.9 | 14.35 | 14.55
153:48 | 3900 | 250.3 | 151.2 | 115.3 | 35.1 | 15.9 | 30.6 | 200.9 | 0.052 | 4.388 | 4.56 | 415.5 | 170.4 | 14.4 | 14.55
154:00 | 3899 | 249.9 | 151.2 | 115.3 | 35.1 | 15.9 | 30.5 | 200.8 | 0.047 | 4.482 | 4.56 | 415.1 | 170.3 | 14.32 | 14.52
154:12 | 3898 | 249.6 | 151.1 | 115.4 | 35 | 15.9 | 30.5 | 201.1 | 0.052 | 4.482 | 4.56 | 414.9 | 170 | 14.36 | 14.47
154:24 | 3898 | 249.9 | 150.9 | 115.4 | 35 | 15.9 | 30.5 | 201.5 | 0.053 | 4.484 | 4.56 | 415.2 | 170.3 | 14.38 | 14.54
154:36 | 3898 | 250 | 150.8 | 115.2 | 35.1 | 15.9 | 30.6 | 198.5 | 0.048 | 4.484 | 4.49 | 415.4 | 169 | 14.37 | 14.53
154:48 | 3898 | 249.9 | 150.8 | 115.1 | 35 | 15.9 | 30.6 | 197.5 | 0.055 | 4.484 | 4.52 | 414.8 | 169.5 | 14.37 | 14.48
155:00 | 3901 | 249.9 | 150.8 | 114.9 | 34.9 | 15.9 | 30.6 | 205.5 | 0.049 | 4.394 | 4.55 | 415.2 | 169 | 14.4 | 14.49
155:12 | 3900 | 250.3 | 150.9 | 114.8 | 34.9 | 15.9 | 30.5 | 198.5 | 0.046 | 4.394 | 4.56 | 415.4 | 169.3 | 14.37 | 14.5
155:24 | 3901 | 250 | 151 | 114.7 | 35 | 15.9 | 30.5 | 202.7 | 0.047 | 4.498 | 4.56 | 414.9 | 170.9 | 14.42 | 14.49
155:36 | 3901 | 249.6 | 150.9 | 114.5 | 35 | 15.9 | 30.5 | 200.7 | 0.049 | 4.55 | 4.56 | 415.3 | 170 | 14.42 | 14.49
155:48 | 3900 | 249.8 | 150.9 | 114.5 | 35 | 15.9 | 30.5 | 199.8 | 0.052 | 4.55 | 4.55 | 415 | 170.2 | 14.39 | 14.49
156:00 | 3899 | 250.2 | 150.9 | 114.6 | 34.9 | 15.9 | 30.5 | 205.1 | 0.05 | 4.55 | 4.57 | 415.1 | 169.2 | 14.36 | 14.5
156:12 | 3899 | 249.3 | 151.1 | 114.9 | 35 | 15.9 | 30.4 | 202.5 | 0.054 | 4.516 | 4.57 | 414.9 | 169.5 | 14.38 | 14.52
156:24 | 3899 | 250 | 151.2 | 114.9 | 35 | 15.9 | 30.4 | 199.1 | 0.05 | 4.44 | 4.57 | 415.6 | 170 | 14.42 | 14.51
156:36 | 3899 | 249.9 | 151.2 | 115.1 | 34.9 | 15.9 | 30.4 | 197.9 | 0.048 | 4.458 | 4.48 | 415.3 | 169.3 | 14.37 | 14.47
156:48 | 3900 | 249.6 | 151.1 | 115.3 | 34.9 | 15.9 | 30.3 | 199.1 | 0.053 | 4.524 | 4.48 | 415 | 169.7 | 14.39 | 14.51
157:00 | 3900 | 250.2 | 150.9 | 115.3 | 35 | 15.9 | 30.3 | 202.4 | 0.048 | 4.524 | 4.47 | 415.5 | 169.8 | 14.41 | 14.49
157:12 | 3900 | 250.1 | 150.9 | 115.1 | 34.9 | 15.9 | 30.2 | 199.8 | 0.05 | 4.524 | 4.5 | 415.6 | 169.8 | 14.38 | 14.53
157:24 | 3900 | 250 | 150.8 | 115.2 | 34.9 | 15.9 | 30.2 | 203.6 | 0.054 | 4.402 | 4.5 | 415.4 | 169.8 | 14.37 | 14.53
157:36 | 3899 | 250.2 | 150.8 | 115 | 34.9 | 15.9 | 30.2 | 194.4 | 0.049 | 4.402 | 4.5 | 415.1 | 169.2 | 14.44 | 14.58
157:48 | 3899 | 249.9 | 150.8 | 114.8 | 34.9 | 15.9 | 30.1 | 200.8 | 0.052 | 4.398 | 4.45 | 415.4 | 170 | 14.4 | 14.53
158:00 | 3898 | 250.2 | 150.9 | 114.9 | 34.9 | 15.9 | 30.1 | 196.8 | 0.051 | 4.31 | 4.49 | 415.1 | 169.7 | 14.39 | 14.49
158:12 | 3899 | 249.8 | 151.1 | 114.7 | 34.9 | 15.9 | 30.1 | 200.2 | 0.052 | 4.4 | 4.54 | 415 | 170 | 14.39 | 14.52
158:24 | 3900 | 249.4 | 151.1 | 114.6 | 35 | 15.9 | 30.2 | 199.8 | 0.053 | 4.4 | 4.54 | 416 | 169.9 | 14.4 | 14.45
158:36 | 3900 | 250.3 | 151.1 | 114.8 | 35 | 15.9 | 30.1 | 197.1 | 0.055 | 4.4 | 4.54 | 415.4 | 169.3 | 14.39 | 14.49
158:48 | 3898 | 249.7 | 150.9 | 114.7 | 34.9 | 15.9 | 30.1 | 201.3 | 0.054 | 4.492 | 4.52 | 415.6 | 170.6 | 14.42 | 14.52
159:00 | 3899 | 250.1 | 150.7 | 114.8 | 35 | 15.8 | 30.1 | 198.2 | 0.046 | 4.492 | 4.52 | 415.3 | 169.8 | 14.37 | 14.55
159:12 | 3900 | 250 | 150.7 | 114.7 | 34.9 | 15.8 | 30.1 | 196 | 0.046 | 4.492 | 4.44 | 415.5 | 170.3 | 14.38 | 14.46
159:24 | 3899 | 249.9 | 150.9 | 114.6 | 35 | 15.8 | 30.2 | 197.8 | 0.052 | 4.482 | 4.44 | 415.2 | 171.2 | 14.41 | 14.52
159:36 | 3899 | 250.2 | 151.1 | 114.7 | 34.9 | 15.8 | 30.1 | 202 | 0.053 | 4.482 | 4.46 | 415.1 | 169.3 | 14.38 | 14.53
159:48 | 3899 | 249.8 | 151.2 | 114.9 | 34.9 | 15.8 | 30.1 | 200.8 | 0.05 | 4.538 | 4.46 | 415.2 | 169.8 | 14.4 | 14.53
160:00 | 3899 | 249.8 | 151 | 115.1 | 34.9 | 15.8 | 30.3 | 202.4 | 0.053 | 4.538 | 4.46 | 414.9 | 170 | 14.37 | 14.46
160:12 | 3900 | 250.1 | 150.9 | 115.1 | 34.9 | 15.8 | 30.2 | 196.2 | 0.052 | 4.538 | 4.42 | 415.5 | 169.4 | 14.4 | 14.49
160:24 | 3899 | 250.3 | 150.8 | 115.1 | 34.9 | 15.8 | 30.3 | 202.9 | 0.053 | 4.476 | 4.42 | 414.9 | 169.5 | 14.41 | 14.47
160:36 | 3900 | 250.2 | 150.8 | 115.1 | 34.9 | 15.8 | 30.3 | 204.5 | 0.054 | 4.468 | 4.47 | 415.4 | 169.6 | 14.4 | 14.53
160:48 | 3900 | 249.8 | 150.8 | 115.1 | 35.1 | 15.8 | 30.3 | 197.4 | 0.054 | 4.468 | 4.47 | 415.3 | 169.1 | 14.39 | 14.49
161:00 | 3901 | 250.3 | 150.9 | 115 | 34.9 | 15.8 | 30.2 | 202 | 0.049 | 4.468 | 4.48 | 415.7 | 171.6 | 14.35 | 14.53
161:12 | 3898 | 250.1 | 151 | 114.9 | 35.1 | 15.9 | 30.2 | 202.8 | 0.052 | 4.538 | 4.48 | 415.7 | 170.8 | 14.4 | 14.5
161:24 | 3900 | 250.1 | 151 | 114.9 | 35 | 15.9 | 30.2 | 207.1 | 0.053 | 4.538 | 4.48 | 415.7 | 170.5 | 14.33 | 14.5
161:36 | 3901 | 249.9 | 151.1 | 114.8 | 35 | 15.9 | 30.1 | 197 | 0.054 | 4.538 | 4.41 | 415.3 | 171.7 | 14.39 | 14.46
161:48 | 3899 | 250 | 151.1 | 114.9 | 34.9 | 15.9 | 30.1 | 201.7 | 0.051 | 4.484 | 4.41 | 415.3 | 170.2 | 14.37 | 14.52
162:00 | 3900 | 250.2 | 151.1 | 114.8 | 34.9 | 15.9 | 30 | 201.1 | 0.054 | 4.492 | 4.44 | 415.7 | 170.1 | 14.36 | 14.54
162:12 | 3899 | 250.1 | 151 | 114.8 | 34.9 | 15.9 | 29.9 | 201.6 | 0.048 | 4.492 | 4.44 | 415.4 | 169 | 14.36 | 14.51
162:24 | 3898 | 249.9 | 150.8 | 114.8 | 34.9 | 15.9 | 29.9 | 203.6 | 0.048 | 4.492 | 4.44 | 415.1 | 169.7 | 14.38 | 14.49
162:36 | 3899 | 249.5 | 150.8 | 114.9 | 35 | 15.9 | 29.9 | 194.2 | 0.05 | 4.49 | 4.46 | 415.4 | 171.8 | 14.32 | 14.54
162:48 | 3900 | 249.9 | 150.8 | 114.7 | 35.1 | 15.9 | 29.7 | 192.6 | 0.053 | 4.49 | 4.48 | 415.5 | 169.4 | 14.4 | 14.46
163:00 | 3899 | 250 | 150.9 | 114.7 | 35.1 | 15.9 | 29.8 | 198.5 | 0.055 | 4.486 | 4.57 | 415.7 | 170.8 | 14.34 | 14.53
163:12 | 3899 | 249.9 | 151.1 | 114.6 | 34.9 | 15.9 | 29.7 | 197.3 | 0.045 | 4.486 | 4.57 | 415.6 | 168.9 | 14.39 | 14.52
163:24 | 3898 | 250.1 | 151.1 | 114.9 | 34.9 | 15.9 | 29.7 | 199.5 | 0.048 | 4.486 | 4.57 | 416 | 169.2 | 14.43 | 14.52
163:36 | 3898 | 250.3 | 151.1 | 114.9 | 34.9 | 15.9 | 29.7 | 199.1 | 0.051 | 4.536 | 4.4 | 416.1 | 170 | 14.34 | 14.5
163:48 | 3899 | 250.4 | 151.1 | 115.1 | 34.9 | 15.9 | 29.6 | 196.6 | 0.049 | 4.536 | 4.41 | 415.9 | 170.1 | 14.38 | 14.49
164:00 | 3901 | 250.3 | 150.9 | 115 | 34.9 | 15.9 | 29.6 | 201.4 | 0.054 | 4.536 | 4.46 | 415.5 | 170.4 | 14.41 | 14.54
164:12 | 3900 | 249.9 | 150.8 | 114.9 | 34.8 | 15.9 | 29.6 | 198.7 | 0.051 | 4.526 | 4.46 | 415.5 | 169.7 | 14.4 | 14.55
164:24 | 3900 | 249.5 | 150.8 | 115 | 34.8 | 15.9 | 29.5 | 199.4 | 0.05 | 4.526 | 4.47 | 415.6 | 171.3 | 14.41 | 14.43
164:36 | 3899 | 249.8 | 150.9 | 115 | 34.8 | 15.9 | 29.4 | 202 | 0.048 | 4.492 | 4.47 | 415.6 | 172 | 14.4 | 14.49
164:48 | 3898 | 250.4 | 150.9 | 115.1 | 34.8 | 15.9 | 29.3 | 203 | 0.047 | 4.492 | 4.47 | 415.5 | 169.8 | 14.39 | 14.48
165:00 | 3900 | 250.1 | 150.9 | 115.3 | 34.9 | 15.9 | 29.3 | 201.2 | 0.047 | 4.492 | 4.48 | 415.3 | 169.2 | 14.38 | 14.53
165:12 | 3900 | 250.2 | 151 | 115 | 34.9 | 15.9 | 29.3 | 193.8 | 0.051 | 4.446 | 4.48 | 415.6 | 169.5 | 14.44 | 14.5
165:24 | 3898 | 250.2 | 151.1 | 115.2 | 34.9 | 15.9 | 29.3 | 193.9 | 0.052 | 4.446 | 4.48 | 415.8 | 169.5 | 14.38 | 14.52
165:36 | 3898 | 249.7 | 151.1 | 115.3 | 34.9 | 15.9 | 29.3 | 199.8 | 0.054 | 4.446 | 4.48 | 416 | 170 | 14.37 | 14.49
165:48 | 3899 | 249.8 | 151.1 | 115.3 | 34.9 | 15.9 | 29.2 | 197.8 | 0.052 | 4.446 | 4.48 | 416.1 | 170 | 14.38 | 14.5
166:00 | 3898 | 249.5 | 150.9 | 115.1 | 34.9 | 15.9 | 29.2 | 202.8 | 0.05 | 4.446 | 4.47 | 415.5 | 171.1 | 14.43 | 14.5
166:12 | 3900 | 250 | 150.9 | 114.9 | 34.9 | 15.9 | 29.3 | 196.1 | 0.049 | 4.464 | 4.49 | 415.6 | 169.4 | 14.39 | 14.48
166:24 | 3900 | 250.1 | 150.8 | 114.9 | 34.9 | 15.9 | 29.3 | 203.8 | 0.049 | 4.542 | 4.49 | 415.9 | 169.5 | 14.41 | 14.51
166:36 | 3899 | 249.6 | 150.8 | 114.8 | 35 | 15.9 | 29.3 | 203.8 | 0.05 | 4.542 | 4.49 | 415.6 | 169.4 | 14.42 | 14.49
166:48 | 3901 | 250.4 | 150.8 | 114.8 | 34.9 | 15.8 | 29.2 | 199.3 | 0.053 | 4.542 | 4.48 | 415.6 | 169.6 | 14.43 | 14.54
167:00 | 3900 | 250 | 150.9 | 114.8 | 35 | 15.9 | 29.3 | 197.7 | 0.052 | 4.46 | 4.48 | 415.8 | 170.4 | 14.41 | 14.51
167:12 | 3898 | 249.9 | 150.9 | 114.8 | 35.1 | 15.9 | 29.3 | 195.8 | 0.047 | 4.468 | 4.45 | 415.5 | 168.8 | 14.36 | 14.52
167:24 | 3899 | 249.8 | 151.1 | 114.7 | 35.2 | 15.9 | 29.5 | 193.9 | 0.047 | 4.468 | 4.42 | 415.8 | 172.4 | 14.39 | 14.5
167:36 | 3902 | 250.1 | 151.1 | 114.7 | 35.2 | 15.9 | 29.4 | 202.5 | 0.044 | 4.64 | 4.51 | 415.7 | 170.2 | 14.37 | 14.52
167:48 | 3898 | 249.7 | 151.2 | 114.9 | 35.2 | 15.9 | 29.5 | 197.4 | 0.052 | 4.64 | 4.51 | 416.1 | 172 | 14.38 | 14.55
168:00 | 3898 | 249.9 | 151 | 114.9 | 35.2 | 15.9 | 29.6 | 197.4 | 0.048 | 4.64 | 4.51 | 415.9 | 173.1 | 14.35 | 14.48
168:12 | 3900 | 250 | 150.9 | 115 | 35.1 | 15.9 | 29.7 | 204.8 | 0.045 | 4.484 | 4.52 | 415.8 | 170.4 | 14.39 | 14.5
168:24 | 3901 | 250.2 | 150.8 | 114.8 | 35.2 | 15.9 | 29.7 | 198.7 | 0.048 | 4.526 | 4.52 | 415.9 | 169.2 | 14.4 | 14.53
168:36 | 3901 | 250.1 | 150.8 | 114.9 | 35.1 | 15.9 | 29.7 | 196.2 | 0.045 | 4.526 | 4.52 | 416 | 171.5 | 14.35 | 14.49
168:48 | 3900 | 249.8 | 150.8 | 114.8 | 34.9 | 15.9 | 29.8 | 197.3 | 0.048 | 4.526 | 4.52 | 416 | 169.6 | 14.34 | 14.49
169:00 | 3899 | 250.4 | 150.9 | 115 | 34.9 | 15.9 | 29.8 | 202.7 | 0.049 | 4.398 | 4.52 | 415.5 | 170.4 | 14.39 | 14.48
169:12 | 3899 | 250 | 151 | 114.8 | 34.9 | 15.9 | 29.9 | 198.1 | 0.047 | 4.476 | 4.52 | 415.8 | 169.2 | 14.42 | 14.51
169:24 | 3899 | 250.2 | 151.1 | 114.9 | 34.9 | 15.9 | 29.9 | 204.2 | 0.047 | 4.478 | 4.42 | 415.6 | 169.2 | 14.39 | 14.53
169:36 | 3900 | 250.1 | 151.1 | 114.9 | 35 | 15.9 | 29.9 | 201.3 | 0.049 | 4.536 | 4.42 | 415.8 | 170.4 | 14.4 | 14.5
169:48 | 3900 | 249.8 | 151.2 | 114.7 | 34.9 | 15.9 | 29.9 | 203.6 | 0.052 | 4.536 | 4.4 | 416 | 168.8 | 14.38 | 14.48
170:00 | 3899 | 249.8 | 150.9 | 114.6 | 34.9 | 15.9 | 29.9 | 202.2 | 0.052 | 4.536 | 4.55 | 415.7 | 170.6 | 14.36 | 14.46
170:12 | 3901 | 250 | 150.8 | 114.8 | 34.9 | 15.9 | 29.9 | 201.7 | 0.054 | 4.482 | 4.55 | 416.2 | 169 | 14.37 | 14.48
170:24 | 3901 | 250.6 | 150.8 | 114.7 | 34.9 | 15.9 | 30.1 | 204 | 0.054 | 4.482 | 4.55 | 416.2 | 169.2 | 14.39 | 14.51
170:36 | 3901 | 249.9 | 150.8 | 114.8 | 34.8 | 15.9 | 29.9 | 200.5 | 0.051 | 4.52 | 4.48 | 416.3 | 170.7 | 14.41 | 14.53
170:48 | 3902 | 250.1 | 150.9 | 115 | 34.9 | 15.9 | 29.9 | 200.3 | 0.046 | 4.532 | 4.48 | 416.5 | 170.2 | 14.36 | 14.51
171:00 | 3900 | 249.6 | 151 | 115 | 34.8 | 15.9 | 30 | 197.1 | 0.054 | 4.532 | 4.4 | 416.4 | 172.1 | 14.35 | 14.54
171:12 | 3901 | 249.5 | 151.2 | 115.2 | 34.8 | 15.9 | 30 | 202.1 | 0.056 | 4.532 | 4.4 | 415.9 | 169.6 | 14.35 | 14.54
171:24 | 3899 | 249.9 | 151.2 | 115.1 | 34.8 | 15.9 | 30 | 200 | 0.049 | 4.602 | 4.44 | 415.9 | 168.7 | 14.36 | 14.55
171:36 | 3901 | 250 | 150.9 | 115.2 | 34.8 | 15.9 | 29.9 | 199.8 | 0.055 | 4.616 | 4.44 | 416.2 | 170.1 | 14.39 | 14.5
171:48 | 3901 | 249.9 | 150.8 | 115.1 | 34.9 | 15.9 | 29.9 | 205.5 | 0.05 | 4.616 | 4.52 | 415.9 | 169.4 | 14.41 | 14.51
172:00 | 3901 | 250.2 | 150.9 | 115.1 | 34.9 | 15.9 | 29.9 | 198.7 | 0.048 | 4.616 | 4.52 | 415.7 | 170.4 | 14.38 | 14.53
172:12 | 3900 | 250.3 | 150.8 | 115 | 35 | 15.9 | 29.8 | 200.6 | 0.048 | 4.532 | 4.52 | 415.5 | 169.6 | 14.37 | 14.48
172:24 | 3900 | 250.2 | 150.9 | 115 | 34.9 | 15.9 | 29.8 | 195.9 | 0.045 | 4.532 | 4.48 | 416.2 | 170.4 | 14.36 | 14.49
172:36 | 3901 | 249.9 | 151.1 | 115.1 | 34.9 | 15.9 | 29.8 | 195 | 0.052 | 4.53 | 4.48 | 416.2 | 169.1 | 14.38 | 14.49
172:48 | 3900 | 249.9 | 151.1 | 114.9 | 34.9 | 15.9 | 29.8 | 201 | 0.051 | 4.538 | 4.47 | 416.4 | 170.1 | 14.38 | 14.48
173:00 | 3902 | 250.1 | 151.1 | 114.6 | 34.8 | 15.9 | 29.8 | 202.8 | 0.054 | 4.538 | 4.47 | 416.2 | 169.2 | 14.41 | 14.51
173:12 | 3900 | 249.9 | 151.1 | 114.6 | 34.9 | 15.9 | 29.7 | 201.3 | 0.053 | 4.538 | 4.44 | 416.4 | 168.9 | 14.46 | 14.53
173:24 | 3900 | 250 | 151 | 114.4 | 34.8 | 15.9 | 29.7 | 203 | 0.052 | 4.538 | 4.44 | 416 | 170.1 | 14.39 | 14.5
173:36 | 3900 | 250.1 | 150.8 | 114.6 | 34.8 | 15.9 | 29.7 | 198.8 | 0.052 | 4.554 | 4.46 | 416 | 169.8 | 14.4 | 14.47
173:48 | 3900 | 250.1 | 150.7 | 114.8 | 34.9 | 15.9 | 29.8 | 203.5 | 0.049 | 4.554 | 4.54 | 416 | 170.3 | 14.37 | 14.54
174:00 | 3899 | 249.8 | 150.8 | 114.9 | 34.9 | 15.9 | 29.8 | 206.3 | 0.056 | 4.554 | 4.54 | 416.3 | 170.6 | 14.39 | 14.46
174:12 | 3900 | 250.1 | 151 | 115.1 | 35.1 | 15.9 | 29.8 | 198.8 | 0.051 | 4.574 | 4.54 | 416 | 169.6 | 14.32 | 14.52
174:24 | 3898 | 249.5 | 151.1 | 115.3 | 35.2 | 15.9 | 29.8 | 199.5 | 0.048 | 4.574 | 4.52 | 416.1 | 169.1 | 14.34 | 14.54
174:36 | 3899 | 250.1 | 151.2 | 115.3 | 35.1 | 15.9 | 29.7 | 196 | 0.052 | 4.574 | 4.52 | 415.9 | 170.3 | 14.36 | 14.51
174:48 | 3900 | 249.8 | 151 | 115.3 | 35.2 | 15.9 | 29.9 | 196.1 | 0.052 | 4.482 | 4.52 | 415.6 | 169.3 | 14.41 | 14.47
175:00 | 3901 | 250.6 | 151 | 115.2 | 35.2 | 15.9 | 29.9 | 203.9 | 0.051 | 4.482 | 4.46 | 415.4 | 169.2 | 14.37 | 14.54
175:12 | 3900 | 250.3 | 150.8 | 114.9 | 35.2 | 15.9 | 29.9 | 197.2 | 0.052 | 4.482 | 4.46 | 415.5 | 170 | 14.38 | 14.51
175:24 | 3899 | 250.1 | 150.8 | 114.9 | 35 | 15.9 | 29.9 | 206.1 | 0.051 | 4.482 | 4.46 | 415.6 | 169.7 | 14.43 | 14.49
175:36 | 3899 | 249.9 | 150.7 | 114.9 | 35.1 | 15.9 | 30 | 202.2 | 0.051 | 4.482 | 4.47 | 415.5 | 169.2 | 14.38 | 14.48
175:48 | 3900 | 250.1 | 150.9 | 114.9 | 35 | 15.9 | 30.1 | 204.6 | 0.052 | 4.392 | 4.47 | 415.9 | 168.9 | 14.38 | 14.48
176:00 | 3899 | 250 | 151.1 | 115 | 35 | 15.9 | 30.1 | 197 | 0.047 | 4.394 | 4.47 | 415.6 | 169.8 | 14.36 | 14.52
176:12 | 3898 | 249.7 | 151.2 | 114.9 | 34.9 | 15.9 | 30.2 | 197.1 | 0.055 | 4.394 | 4.55 | 415.8 | 171.9 | 14.42 | 14.53
176:24 | 3900 | 249.8 | 151 | 114.9 | 34.9 | 15.9 | 30.2 | 204.5 | 0.047 | 4.394 | 4.55 | 416 | 169.6 | 14.38 | 14.52
176:36 | 3899 | 249.8 | 150.8 | 115 | 34.9 | 15.9 | 30.3 | 202.4 | 0.051 | 4.484 | 4.55 | 415.7 | 169 | 14.4 | 14.52
176:48 | 3901 | 250.1 | 150.8 | 115 | 34.9 | 15.9 | 30.4 | 196.6 | 0.053 | 4.49 | 4.49 | 415.6 | 170 | 14.39 | 14.49
177:00 | 3899 | 249.6 | 150.7 | 115 | 34.9 | 15.9 | 30.5 | 202.2 | 0.054 | 4.49 | 4.47 | 414.9 | 170 | 14.38 | 14.48
177:12 | 3901 | 249.8 | 151 | 114.9 | 34.9 | 15.9 | 30.6 | 200.1 | 0.052 | 4.49 | 4.47 | 415.5 | 169.4 | 14.37 | 14.5
177:24 | 3900 | 250.1 | 151.1 | 114.6 | 34.9 | 15.9 | 30.5 | 197.5 | 0.051 | 4.488 | 4.47 | 415.5 | 169.6 | 14.35 | 14.5
177:36 | 3900 | 250 | 151.2 | 114.6 | 34.9 | 15.9 | 30.5 | 202.3 | 0.048 | 4.478 | 4.52 | 415.3 | 169.5 | 14.35 | 14.49
177:48 | 3899 | 250.4 | 151 | 114.7 | 34.9 | 15.9 | 30.6 | 199 | 0.053 | 4.478 | 4.52 | 415.8 | 169.3 | 14.38 | 14.53
178:00 | 3900 | 249.9 | 150.8 | 114.5 | 34.9 | 15.9 | 30.6 | 203.3 | 0.048 | 4.474 | 4.52 | 415.6 | 170.6 | 14.41 | 14.46
178:12 | 3901 | 250.1 | 150.7 | 114.4 | 34.9 | 15.9 | 30.7 | 200.5 | 0.051 | 4.492 | 4.44 | 415.9 | 169.4 | 14.41 | 14.49
178:24 | 3899 | 250.1 | 150.8 | 114.5 | 34.9 | 15.9 | 30.6 | 196.1 | 0.052 | 4.492 | 4.44 | 415.9 | 171.6 | 14.37 | 14.48
178:36 | 3901 | 249.7 | 151 | 114.7 | 34.9 | 15.9 | 30.6 | 195.2 | 0.048 | 4.492 | 4.41 | 415.5 | 169.6 | 14.37 | 14.52
178:48 | 3900 | 249.9 | 151.2 | 114.8 | 34.9 | 15.9 | 30.7 | 194.3 | 0.055 | 4.478 | 4.47 | 415.3 | 171.7 | 14.4 | 14.53
179:00 | 3899 | 249.8 | 151.2 | 115 | 34.9 | 15.9 | 30.7 | 199.3 | 0.052 | 4.478 | 4.47 | 415.5 | 169.6 | 14.38 | 14.56
179:12 | 3899 | 250 | 151 | 115.1 | 34.9 | 15.9 | 30.6 | 199.2 | 0.049 | 4.478 | 4.47 | 415.4 | 169.3 | 14.37 | 14.54
179:24 | 3901 | 250.1 | 150.9 | 115.3 | 34.9 | 15.9 | 30.6 | 196.6 | 0.057 | 4.488 | 4.46 | 415.6 | 170.2 | 14.4 | 14.53
179:36 | 3900 | 249.8 | 150.8 | 115.2 | 34.9 | 15.9 | 30.5 | 200.4 | 0.048 | 4.488 | 4.46 | 415.6 | 168.8 | 14.4 | 14.5
179:48 | 3899 | 250 | 150.8 | 115.3 | 34.9 | 15.9 | 30.6 | 204.7 | 0.049 | 4.488 | 4.46 | 415.2 | 168.9 | 14.38 | 14.53
180:00 | 3898 | 250.1 | 150.9 | 115.3 | 34.9 | 15.9 | 30.6 | 196.8 | 0.048 | 4.378 | 4.46 | 414.9 | 170 | 14.36 | 14.51
180:12 | 3898 | 249.9 | 150.9 | 115.2 | 34.9 | 15.9 | 30.4 | 199.2 | 0.05 | 4.474 | 4.46 | 415.9 | 169.6 | 14.32 | 14.48
180:24 | 3899 | 249.9 | 151.1 | 115.1 | 34.9 | 15.9 | 30.3 | 196.4 | 0.046 | 4.474 | 4.45 | 415.6 | 170 | 14.39 | 14.5
180:36 | 3899 | 250.4 | 151.1 | 115 | 34.9 | 15.9 | 30.3 | 205.3 | 0.048 | 4.486 | 4.56 | 415.8 | 170.3 | 14.41 | 14.49
180:48 | 3898 | 249.9 | 151.1 | 114.9 | 35 | 15.9 | 30.3 | 203.3 | 0.045 | 4.486 | 4.56 | 415.3 | 170 | 14.35 | 14.56
181:00 | 3899 | 250.3 | 151 | 114.9 | 34.9 | 15.9 | 30.3 | 204.3 | 0.047 | 4.486 | 4.56 | 415.8 | 169.5 | 14.39 | 14.47
181:12 | 3900 | 249.8 | 151 | 114.7 | 35.1 | 15.9 | 30.1 | 197.6 | 0.048 | 4.484 | 4.52 | 415.6 | 171.3 | 14.39 | 14.48
181:24 | 3898 | 250.1 | 150.8 | 114.6 | 35.1 | 15.9 | 30.1 | 202.9 | 0.051 | 4.484 | 4.52 | 415.6 | 171 | 14.4 | 14.5
181:36 | 3900 | 250.2 | 150.8 | 114.5 | 35.1 | 15.9 | 30.1 | 194.6 | 0.049 | 4.486 | 4.52 | 415.3 | 169 | 14.38 | 14.5
181:48 | 3901 | 250.1 | 150.7 | 114.6 | 35.1 | 15.9 | 30.1 | 205.6 | 0.052 | 4.486 | 4.49 | 415.3 | 170 | 14.41 | 14.5
182:00 | 3899 | 250 | 150.9 | 114.6 | 34.9 | 15.9 | 29.9 | 202.5 | 0.053 | 4.486 | 4.52 | 415.7 | 171.8 | 14.39 | 14.48
182:12 | 3901 | 249.9 | 151.1 | 114.8 | 35.1 | 15.9 | 30 | 203.9 | 0.049 | 4.484 | 4.52 | 415.8 | 169.6 | 14.37 | 14.52
182:24 | 3901 | 250.1 | 151.2 | 115.1 | 35.1 | 15.9 | 30 | 197.6 | 0.052 | 4.476 | 4.52 | 415.9 | 169.6 | 14.38 | 14.51
182:36 | 3898 | 250.1 | 151.3 | 115.2 | 34.9 | 15.9 | 30 | 196.3 | 0.055 | 4.39 | 4.52 | 415.8 | 169.4 | 14.37 | 14.5
182:48 | 3898 | 250.1 | 150.9 | 115.3 | 34.9 | 15.9 | 29.9 | 201.7 | 0.053 | 4.384 | 4.54 | 415.8 | 170.9 | 14.35 | 14.51
183:00 | 3899 | 249.9 | 150.8 | 115.4 | 35 | 15.9 | 29.8 | 201.4 | 0.051 | 4.488 | 4.54 | 415.5 | 170.1 | 14.35 | 14.51
183:12 | 3899 | 250.5 | 150.8 | 115.2 | 34.9 | 15.9 | 29.8 | 201.4 | 0.057 | 4.49 | 4.54 | 415.4 | 169.6 | 14.37 | 14.53
183:24 | 3900 | 250 | 151 | 115.1 | 34.9 | 15.9 | 29.9 | 198.2 | 0.053 | 4.49 | 4.52 | 416.1 | 170.3 | 14.39 | 14.48
183:36 | 3899 | 250 | 151.1 | 114.9 | 35 | 15.9 | 29.9 | 191.3 | 0.053 | 4.49 | 4.46 | 416 | 170 | 14.39 | 14.52
183:48 | 3900 | 250.3 | 151.1 | 114.6 | 34.9 | 15.9 | 30 | 201 | 0.053 | 4.394 | 4.46 | 415.3 | 169.3 | 14.34 | 14.52
184:00 | 3900 | 249.9 | 151.1 | 114.7 | 34.9 | 15.9 | 30 | 202.3 | 0.051 | 4.394 | 4.46 | 415.9 | 169.2 | 14.37 | 14.52
184:12 | 3901 | 250.3 | 150.9 | 114.5 | 35.1 | 15.9 | 29.9 | 202.3 | 0.044 | 4.394 | 4.44 | 415.6 | 170.1 | 14.35 | 14.51
184:24 | 3899 | 250.3 | 150.8 | 114.6 | 35 | 15.9 | 30 | 195.9 | 0.049 | 4.48 | 4.43 | 415.8 | 169.6 | 14.35 | 14.49
184:36 | 3900 | 249.9 | 150.9 | 114.6 | 34.9 | 15.9 | 30 | 195.5 | 0.054 | 4.488 | 4.41 | 416 | 170.3 | 14.37 | 14.5
184:48 | 3900 | 249.6 | 150.8 | 115.1 | 34.8 | 15.9 | 30.1 | 199.3 | 0.048 | 4.488 | 4.47 | 415.9 | 169.4 | 14.35 | 14.51
185:00 | 3899 | 250.1 | 150.9 | 115.2 | 34.8 | 15.9 | 30.1 | 199.6 | 0.048 | 4.496 | 4.47 | 416.1 | 169.6 | 14.35 | 14.54
185:12 | 3899 | 249.6 | 151 | 115.3 | 34.7 | 15.9 | 30.1 | 195.8 | 0.044 | 4.496 | 4.47 | 415.8 | 170 | 14.4 | 14.52
185:24 | 3900 | 250.2 | 151.1 | 115.4 | 34.8 | 15.9 | 30.1 | 203.5 | 0.05 | 4.496 | 4.44 | 416 | 170.3 | 14.36 | 14.5
185:36 | 3902 | 249 | 151 | 115.2 | 34.8 | 15.9 | 30.2 | 202.3 | 0.042 | 4.49 | 4.43 | 415.8 | 171.4 | 14.33 | 14.52
185:48 | 3901 | 249.8 | 151.1 | 114.8 | 34.8 | 15.9 | 30.2 | 197.5 | 0.048 | 4.49 | 4.53 | 416.4 | 169.2 | 14.35 | 14.48
186:00 | 3899 | 250.1 | 151 | 114.5 | 34.9 | 15.9 | 30.1 | 196.5 | 0.046 | 4.49 | 4.53 | 415.5 | 171.2 | 14.36 | 14.56
186:12 | 3900 | 249.7 | 150.8 | 114.4 | 34.9 | 15.9 | 30.1 | 200 | 0.054 | 4.48 | 4.53 | 415.5 | 169 | 14.35 | 14.45
186:24 | 3898 | 250.1 | 150.7 | 114.7 | 34.9 | 15.9 | 30.1 | 203.5 | 0.051 | 4.48 | 4.5 | 415.8 | 168.9 | 14.35 | 14.5
186:36 | 3900 | 249.9 | 150.8 | 114.9 | 34.9 | 15.9 | 30 | 203.6 | 0.053 | 4.48 | 4.54 | 416 | 169.1 | 14.36 | 14.49
186:48 | 3898 | 250.1 | 151 | 114.9 | 34.9 | 15.9 | 29.9 | 207.7 | 0.056 | 4.48 | 4.54 | 415.9 | 169.5 | 14.36 | 14.48
187:00 | 3899 | 250.2 | 151.2 | 115 | 34.9 | 15.9 | 29.9 | 199.4 | 0.054 | 4.48 | 4.54 | 415.8 | 169.3 | 14.36 | 14.52
187:12 | 3900 | 250.1 | 151.2 | 115.1 | 34.9 | 15.9 | 29.9 | 200.5 | 0.051 | 4.398 | 4.48 | 415.5 | 169.9 | 14.35 | 14.5
187:24 | 3898 | 250.1 | 150.8 | 115.1 | 34.9 | 15.9 | 29.9 | 204 | 0.05 | 4.53 | 4.48 | 415.6 | 169.1 | 14.37 | 14.48
187:36 | 3898 | 249.8 | 150.9 | 115.1 | 34.9 | 15.9 | 29.8 | 195.1 | 0.052 | 4.544 | 4.48 | 415.6 | 168.8 | 14.4 | 14.49
187:48 | 3898 | 250.5 | 150.8 | 115.1 | 34.9 | 15.9 | 29.7 | 202.1 | 0.051 | 4.544 | 4.49 | 415.9 | 168.9 | 14.38 | 14.55
188:00 | 3899 | 249.7 | 150.9 | 114.9 | 35 | 15.9 | 29.7 | 197.9 | 0.047 | 4.544 | 4.49 | 415.5 | 171.8 | 14.38 | 14.53
188:12 | 3900 | 250.3 | 151 | 114.9 | 35 | 15.9 | 29.7 | 204 | 0.054 | 4.516 | 4.49 | 416 | 170.4 | 14.39 | 14.52
188:24 | 3900 | 250.2 | 151 | 115 | 35 | 15.9 | 29.7 | 195.3 | 0.045 | 4.546 | 4.41 | 415 | 168.9 | 14.4 | 14.51
188:36 | 3899 | 250.3 | 151 | 115 | 35.1 | 15.9 | 29.6 | 194.9 | 0.057 | 4.546 | 4.54 | 415.5 | 169.6 | 14.35 | 14.48
188:48 | 3898 | 249.7 | 151 | 114.9 | 35.2 | 15.9 | 29.5 | 197.7 | 0.053 | 4.546 | 4.54 | 415.7 | 169.9 | 14.37 | 14.49
189:00 | 3899 | 250.1 | 151 | 114.8 | 35.2 | 15.9 | 29.4 | 200.2 | 0.05 | 4.532 | 4.54 | 415.1 | 169.9 | 14.36 | 14.49
189:12 | 3899 | 250.4 | 150.9 | 114.9 | 35.2 | 15.9 | 29.4 | 199.4 | 0.052 | 4.544 | 4.47 | 415.6 | 169.1 | 14.39 | 14.49
189:24 | 3898 | 249.8 | 150.8 | 114.8 | 35.2 | 15.9 | 29.4 | 198.5 | 0.048 | 4.544 | 4.41 | 415.6 | 170 | 14.37 | 14.46
189:36 | 3901 | 250.1 | 150.8 | 114.8 | 35.1 | 15.9 | 29.3 | 204.2 | 0.044 | 4.552 | 4.48 | 415.8 | 169.6 | 14.33 | 14.5
189:48 | 3899 | 250.2 | 150.9 | 114.8 | 35 | 15.9 | 29.3 | 202.7 | 0.05 | 4.552 | 4.48 | 415.8 | 169.8 | 14.4 | 14.52
190:00 | 3900 | 249.8 | 151 | 114.9 | 34.9 | 15.9 | 29.3 | 203.3 | 0.048 | 4.552 | 4.48 | 415.3 | 170.5 | 14.36 | 14.5
190:12 | 3899 | 249.8 | 151.2 | 115 | 35 | 15.9 | 29.4 | 196.1 | 0.054 | 4.538 | 4.47 | 416 | 170 | 14.33 | 14.53
190:24 | 3901 | 250.2 | 151.1 | 115 | 34.9 | 15.9 | 29.4 | 203.4 | 0.049 | 4.544 | 4.47 | 415.7 | 170.1 | 14.34 | 14.51
190:36 | 3900 | 249.6 | 150.9 | 115.2 | 34.9 | 15.9 | 29.4 | 199.1 | 0.049 | 4.544 | 4.47 | 415.6 | 169 | 14.37 | 14.51
190:48 | 3900 | 249.9 | 150.9 | 115.2 | 34.9 | 15.9 | 29.4 | 203.1 | 0.049 | 4.544 | 4.47 | 415.9 | 170.4 | 14.36 | 14.53
191:00 | 3900 | 249.8 | 150.8 | 115.3 | 34.8 | 15.9 | 29.4 | 200.6 | 0.051 | 4.54 | 4.45 | 415.6 | 169.6 | 14.36 | 14.48
191:12 | 3899 | 250.3 | 150.9 | 115.2 | 34.8 | 15.9 | 29.5 | 193.9 | 0.055 | 4.54 | 4.4 | 415.5 | 170.8 | 14.35 | 14.5
191:24 | 3900 | 249.4 | 150.8 | 115.1 | 34.9 | 15.9 | 29.6 | 204.3 | 0.054 | 4.54 | 4.4 | 415.6 | 171.8 | 14.34 | 14.54
191:36 | 3899 | 249.6 | 150.8 | 115.1 | 34.9 | 15.9 | 29.6 | 196.6 | 0.047 | 4.532 | 4.46 | 415.6 | 169.5 | 14.36 | 14.49
191:48 | 3899 | 249.7 | 150.9 | 114.8 | 34.9 | 15.9 | 29.6 | 200.1 | 0.047 | 4.626 | 4.47 | 415.6 | 169.4 | 14.36 | 14.52
192:00 | 3900 | 249.9 | 150.9 | 114.8 | 34.8 | 15.9 | 29.7 | 200.5 | 0.047 | 4.626 | 4.51 | 415.3 | 169.6 | 14.39 | 14.47
192:12 | 3901 | 249.8 | 151 | 114.7 | 34.8 | 15.9 | 29.7 | 198.2 | 0.051 | 4.626 | 4.51 | 415.3 | 168.9 | 14.35 | 14.5
192:24 | 3899 | 250.2 | 150.9 | 114.5 | 34.8 | 15.9 | 29.8 | 201.8 | 0.053 | 4.606 | 4.51 | 415.3 | 169.5 | 14.33 | 14.48
192:36 | 3901 | 249.8 | 150.9 | 114.5 | 34.9 | 15.9 | 29.8 | 201.5 | 0.053 | 4.606 | 4.5 | 415.5 | 170.3 | 14.36 | 14.55
192:48 | 3901 | 250 | 150.9 | 114.5 | 35 | 15.9 | 29.8 | 197.7 | 0.053 | 4.606 | 4.52 | 415.1 | 169.2 | 14.39 | 14.53
193:00 | 3900 | 249.6 | 150.9 | 114.5 | 34.9 | 15.9 | 29.9 | 200.1 | 0.05 | 4.606 | 4.52 | 415.3 | 169.2 | 14.36 | 14.53
193:12 | 3900 | 249.8 | 150.8 | 114.6 | 34.9 | 15.9 | 29.9 | 201.3 | 0.052 | 4.606 | 4.52 | 415.5 | 170.1 | 14.4 | 14.49
193:24 | 3899 | 250.3 | 150.9 | 114.7 | 35 | 15.9 | 30 | 201.7 | 0.056 | 4.606 | 4.47 | 415.3 | 169.6 | 14.36 | 14.52
193:36 | 3901 | 249.8 | 151 | 114.8 | 35 | 15.9 | 30 | 194.4 | 0.05 | 4.528 | 4.47 | 415.2 | 169.5 | 14.39 | 14.48
193:48 | 3900 | 250.1 | 151.1 | 114.9 | 34.9 | 15.9 | 30 | 199.4 | 0.052 | 4.636 | 4.52 | 415.5 | 171 | 14.37 | 14.51
194:00 | 3899 | 250.2 | 151.1 | 115.1 | 34.9 | 15.9 | 30.1 | 203.7 | 0.051 | 4.636 | 4.52 | 415.3 | 169 | 14.36 | 14.51
194:12 | 3900 | 249.7 | 151.2 | 114.9 | 34.9 | 15.9 | 30.1 | 200.8 | 0.052 | 4.636 | 4.52 | 415.1 | 170 | 14.38 | 14.51
194:24 | 3901 | 250.1 | 150.9 | 115 | 34.9 | 15.9 | 30.1 | 197.5 | 0.05 | 4.63 | 4.47 | 415.3 | 169.8 | 14.41 | 14.44
194:36 | 3899 | 250.4 | 150.9 | 115.1 | 34.9 | 15.9 | 30 | 203.1 | 0.056 | 4.45 | 4.4 | 414.6 | 169.6 | 14.37 | 14.52
194:48 | 3904 | 249.3 | 150.8 | 115.1 | 34.9 | 15.9 | 29.9 | 197.9 | 0.055 | 4.45 | 4.4 | 415.2 | 169.8 | 14.38 | 14.51
195:00 | 3900 | 249.7 | 150.8 | 115.2 | 34.9 | 15.9 | 30.1 | 193.6 | 0.053 | 4.552 | 4.46 | 415.3 | 169.6 | 14.39 | 14.51
195:12 | 3901 | 250.1 | 151 | 115.2 | 34.9 | 15.9 | 30 | 202.4 | 0.046 | 4.552 | 4.54 | 415.1 | 169.2 | 14.4 | 14.51
195:24 | 3900 | 249.5 | 150.9 | 115.1 | 35 | 15.9 | 29.9 | 197.7 | 0.049 | 4.552 | 4.54 | 415.3 | 169.8 | 14.42 | 14.48
195:36 | 3901 | 250.3 | 151 | 115.1 | 35.1 | 15.9 | 29.9 | 202.5 | 0.054 | 4.55 | 4.54 | 415.5 | 168.8 | 14.42 | 14.49
195:48 | 3899 | 250 | 151 | 115.1 | 35.1 | 15.9 | 29.9 | 198.8 | 0.044 | 4.54 | 4.54 | 415.6 | 169.3 | 14.42 | 14.52
196:00 | 3899 | 250.1 | 151.1 | 115.1 | 35.1 | 15.9 | 29.9 | 203.7 | 0.049 | 4.54 | 4.54 | 415.6 | 169.3 | 14.4 | 14.51
196:12 | 3900 | 249.9 | 151 | 115.1 | 35.1 | 15.9 | 29.9 | 202.4 | 0.054 | 4.534 | 4.54 | 415.4 | 169.2 | 14.39 | 14.49
196:24 | 3899 | 250.1 | 150.8 | 114.9 | 35 | 15.9 | 29.8 | 201.8 | 0.052 | 4.55 | 4.53 | 415.1 | 169.7 | 14.36 | 14.51
196:36 | 3901 | 249.8 | 150.8 | 115.1 | 35 | 15.9 | 29.8 | 196.4 | 0.051 | 4.55 | 4.52 | 415.5 | 170.6 | 14.38 | 14.49
196:48 | 3900 | 250 | 150.8 | 114.9 | 35.1 | 15.9 | 29.7 | 199 | 0.049 | 4.55 | 4.52 | 415.1 | 169.2 | 14.36 | 14.51
197:00 | 3900 | 250.2 | 150.9 | 115 | 34.9 | 15.9 | 29.8 | 206.5 | 0.051 | 4.542 | 4.52 | 415.4 | 169.8 | 14.36 | 14.5
197:12 | 3901 | 250.7 | 151.1 | 114.9 | 34.9 | 15.9 | 29.8 | 206 | 0.051 | 4.542 | 4.34 | 415.3 | 168.9 | 14.39 | 14.54
197:24 | 3900 | 250.1 | 151.2 | 114.8 | 34.9 | 15.9 | 29.7 | 196.9 | 0.053 | 4.552 | 4.46 | 415.2 | 172 | 14.41 | 14.52
197:36 | 3901 | 249.8 | 151 | 114.9 | 34.9 | 15.9 | 29.7 | 198.4 | 0.052 | 4.552 | 4.46 | 415.3 | 169.1 | 14.42 | 14.51
197:48 | 3900 | 250 | 150.9 | 114.9 | 34.9 | 15.9 | 29.7 | 194.7 | 0.048 | 4.552 | 4.46 | 415.4 | 170.8 | 14.4 | 14.51
198:00 | 3899 | 250.3 | 150.8 | 114.9 | 34.9 | 15.9 | 29.7 | 203.4 | 0.048 | 4.552 | 4.42 | 415.8 | 169.1 | 14.39 | 14.49
198:12 | 3901 | 250 | 150.8 | 114.9 | 34.9 | 15.9 | 29.8 | 199.8 | 0.041 | 4.552 | 4.44 | 415.5 | 169.4 | 14.39 | 14.52
198:24 | 3900 | 250.4 | 150.9 | 115 | 34.9 | 15.9 | 29.8 | 203.4 | 0.05 | 4.552 | 4.54 | 415.5 | 169.6 | 14.41 | 14.48
198:36 | 3900 | 250.1 | 150.9 | 115 | 34.9 | 15.9 | 29.8 | 200.5 | 0.051 | 4.476 | 4.54 | 415.3 | 170 | 14.4 | 14.47
198:48 | 3901 | 249.9 | 151 | 115 | 34.8 | 15.9 | 29.8 | 201.5 | 0.047 | 4.458 | 4.54 | 415.2 | 170 | 14.42 | 14.52
199:00 | 3901 | 249.7 | 151 | 114.9 | 34.8 | 15.9 | 29.9 | 202.2 | 0.05 | 4.372 | 4.56 | 415.2 | 171.1 | 14.38 | 14.48
199:12 | 3900 | 249.8 | 151 | 114.9 | 34.9 | 15.9 | 29.9 | 198.3 | 0.049 | 4.456 | 4.56 | 415.1 | 170.5 | 14.39 | 14.49
199:24 | 3902 | 249.9 | 150.9 | 114.8 | 34.9 | 15.9 | 30 | 200.3 | 0.051 | 4.456 | 4.56 | 415 | 169.6 | 14.38 | 14.54
199:36 | 3902 | 250.1 | 150.9 | 114.8 | 34.9 | 15.9 | 30 | 202.4 | 0.051 | 4.552 | 4.53 | 415.2 | 170.2 | 14.4 | 14.47
199:48 | 3900 | 250.3 | 150.9 | 114.8 | 34.9 | 15.9 | 30.1 | 196.6 | 0.054 | 4.552 | 4.5 | 415.1 | 171.4 | 14.39 | 14.52
200:00 | 3899 | 250.1 | 150.9 | 114.9 | 34.8 | 15.9 | 30.1 | 199.7 | 0.053 | 4.552 | 4.5 | 414.8 | 170.4 | 14.4 | 14.51
200:12 | 3899 | 250.1 | 151 | 114.8 | 34.9 | 15.9 | 30.1 | 200.9 | 0.054 | 4.548 | 4.5 | 415.1 | 169.8 | 14.4 | 14.53
200:24 | 3899 | 249.9 | 150.9 | 114.9 | 34.9 | 15.9 | 30.1 | 201.5 | 0.054 | 4.564 | 4.43 | 415.5 | 169.9 | 14.34 | 14.47
200:36 | 3900 | 250.1 | 151 | 114.9 | 34.9 | 15.9 | 30.2 | 198.3 | 0.049 | 4.564 | 4.48 | 414.9 | 170.3 | 14.37 | 14.47
200:48 | 3900 | 250.2 | 150.9 | 115 | 34.9 | 15.9 | 30.2 | 201.1 | 0.049 | 4.564 | 4.51 | 415.3 | 169.5 | 14.4 | 14.53
201:00 | 3900 | 250.1 | 150.9 | 115.1 | 34.9 | 15.9 | 30.3 | 199.8 | 0.055 | 4.478 | 4.51 | 414.9 | 169.9 | 14.39 | 14.48
201:12 | 3901 | 250 | 151 | 115 | 34.9 | 15.9 | 30.3 | 196.9 | 0.047 | 4.478 | 4.51 | 414.9 | 169.7 | 14.41 | 14.49
201:24 | 3900 | 250.2 | 151.1 | 115 | 34.9 | 15.9 | 30.3 | 196.9 | 0.051 | 4.488 | 4.49 | 414.7 | 169.7 | 14.34 | 14.53
201:36 | 3899 | 249.7 | 151 | 114.9 | 34.9 | 15.9 | 30.4 | 201 | 0.047 | 4.488 | 4.49 | 414.8 | 171.3 | 14.35 | 14.56
201:48 | 3900 | 250.1 | 151.1 | 115.1 | 35 | 15.9 | 30.4 | 202 | 0.049 | 4.488 | 4.41 | 415 | 171 | 14.39 | 14.47
202:00 | 3900 | 250 | 150.9 | 115 | 35 | 15.9 | 30.4 | 197.4 | 0.056 | 4.45 | 4.51 | 415.1 | 171.3 | 14.38 | 14.53
202:12 | 3900 | 249.9 | 150.7 | 115.1 | 35 | 15.9 | 30.5 | 197.5 | 0.052 | 4.368 | 4.51 | 414.6 | 169.4 | 14.4 | 14.51
202:24 | 3899 | 250.1 | 150.7 | 114.8 | 35.2 | 15.9 | 30.4 | 202.4 | 0.05 | 4.368 | 4.51 | 414.9 | 170.3 | 14.36 | 14.51
202:36 | 3899 | 250.4 | 150.9 | 114.9 | 35.1 | 15.9 | 30.5 | 203 | 0.048 | 4.368 | 4.52 | 415 | 171.7 | 14.41 | 14.48
202:48 | 3899 | 249.8 | 151.1 | 114.7 | 35.1 | 15.9 | 30.5 | 205.1 | 0.051 | 4.366 | 4.52 | 414.9 | 170.1 | 14.41 | 14.54
203:00 | 3900 | 250.2 | 151.2 | 114.5 | 35.1 | 15.9 | 30.4 | 206.1 | 0.05 | 4.564 | 4.52 | 414.6 | 169.3 | 14.41 | 14.54
203:12 | 3899 | 250.7 | 151.1 | 114.6 | 35.1 | 15.9 | 30.5 | 204.1 | 0.048 | 4.564 | 4.49 | 415.1 | 169.6 | 14.41 | 14.51
203:24 | 3899 | 250 | 150.8 | 114.5 | 35 | 15.9 | 30.4 | 203.6 | 0.047 | 4.564 | 4.48 | 414.4 | 169.6 | 14.39 | 14.49
203:36 | 3901 | 249.8 | 150.8 | 114.6 | 35.1 | 15.9 | 30.5 | 202.6 | 0.051 | 4.55 | 4.48 | 414.6 | 168.8 | 14.41 | 14.53
203:48 | 3900 | 250.2 | 150.7 | 114.9 | 35 | 15.9 | 30.4 | 198.1 | 0.054 | 4.47 | 4.49 | 414.6 | 170.9 | 14.38 | 14.48
204:00 | 3900 | 250.3 | 150.9 | 115 | 34.9 | 15.9 | 30.4 | 194.9 | 0.05 | 4.47 | 4.56 | 414.4 | 170.5 | 14.38 | 14.5
204:12 | 3901 | 250 | 151.1 | 115 | 35 | 15.9 | 30.5 | 199.4 | 0.049 | 4.47 | 4.56 | 414.6 | 169.1 | 14.4 | 14.49
204:24 | 3898 | 249.8 | 151.1 | 115.1 | 34.9 | 15.9 | 30.4 | 201.3 | 0.051 | 4.554 | 4.56 | 414.2 | 169.4 | 14.42 | 14.49
204:36 | 3901 | 250.4 | 151.2 | 115.2 | 34.9 | 15.9 | 30.4 | 198.2 | 0.052 | 4.554 | 4.46 | 414.6 | 170 | 14.39 | 14.49
204:48 | 3900 | 250.2 | 150.9 | 115.2 | 34.9 | 15.9 | 30.4 | 199.3 | 0.047 | 4.554 | 4.46 | 414.4 | 169.6 | 14.41 | 14.53
205:00 | 3900 | 250.2 | 150.8 | 115.2 | 35 | 15.9 | 30.4 | 193.5 | 0.051 | 4.468 | 4.46 | 414.5 | 169.8 | 14.36 | 14.5
205:12 | 3900 | 249.9 | 150.8 | 115.3 | 34.9 | 15.9 | 30.2 | 203.3 | 0.053 | 4.468 | 4.47 | 414.4 | 169.8 | 14.4 | 14.51
205:24 | 3900 | 250.1 | 150.8 | 114.9 | 34.8 | 15.9 | 30.3 | 193 | 0.049 | 4.468 | 4.47 | 414.6 | 169.7 | 14.42 | 14.54
205:36 | 3901 | 250.6 | 150.9 | 114.7 | 34.9 | 15.9 | 30.3 | 203.3 | 0.048 | 4.378 | 4.56 | 414.2 | 169.2 | 14.39 | 14.51
205:48 | 3900 | 250.2 | 150.9 | 114.5 | 34.9 | 15.9 | 30.2 | 202 | 0.048 | 4.378 | 4.56 | 414.6 | 170.4 | 14.38 | 14.5
206:00 | 3901 | 250.5 | 150.9 | 114.5 | 34.9 | 15.9 | 30.2 | 202.3 | 0.048 | 4.38 | 4.56 | 414.7 | 169.1 | 14.4 | 14.49
206:12 | 3901 | 249.8 | 150.9 | 114.7 | 35 | 15.9 | 30.1 | 201.7 | 0.048 | 4.386 | 4.49 | 414.3 | 170.8 | 14.38 | 14.51
206:24 | 3899 | 249.9 | 151 | 114.9 | 34.9 | 15.9 | 30.1 | 201.6 | 0.052 | 4.47 | 4.49 | 414.6 | 170.8 | 14.41 | 14.54
206:36 | 3899 | 250.1 | 151.1 | 115.1 | 34.9 | 15.9 | 30.1 | 200.2 | 0.047 | 4.47 | 4.47 | 414.4 | 171.2 | 14.37 | 14.52
206:48 | 3903 | 249.3 | 151.1 | 115.3 | 34.9 | 15.9 | 30.1 | 198.1 | 0.05 | 4.47 | 4.47 | 414.7 | 169.4 | 14.38 | 14.52
207:00 | 3900 | 250.3 | 151.1 | 115.3 | 34.9 | 15.9 | 30.1 | 203.3 | 0.047 | 4.476 | 4.47 | 415.1 | 169.7 | 14.38 | 14.48
207:12 | 3898 | 250.1 | 150.9 | 115.3 | 34.9 | 15.9 | 30.1 | 199.6 | 0.058 | 4.476 | 4.54 | 414.3 | 169.4 | 14.35 | 14.5
207:24 | 3900 | 250.2 | 150.9 | 115.4 | 34.9 | 15.9 | 30.1 | 198.4 | 0.049 | 4.476 | 4.54 | 414.9 | 169.6 | 14.37 | 14.49
207:36 | 3899 | 250.2 | 150.9 | 115.1 | 34.8 | 15.9 | 30.1 | 204.5 | 0.051 | 4.476 | 4.54 | 414.6 | 169.8 | 14.36 | 14.49
207:48 | 3899 | 250.3 | 150.9 | 115.1 | 34.8 | 15.9 | 30.1 | 202.1 | 0.055 | 4.478 | 4.49 | 414.9 | 168.8 | 14.41 | 14.49
208:00 | 3901 | 250.1 | 150.9 | 114.9 | 34.8 | 15.9 | 30.1 | 200.1 | 0.046 | 4.578 | 4.49 | 414 | 169.5 | 14.38 | 14.52
208:12 | 3901 | 250.2 | 150.9 | 114.9 | 34.8 | 15.9 | 30.1 | 199.8 | 0.054 | 4.578 | 4.53 | 414.4 | 171.5 | 14.4 | 14.48
208:24 | 3899 | 249.8 | 150.8 | 114.9 | 34.8 | 15.9 | 30.1 | 198.6 | 0.045 | 4.578 | 4.53 | 414.5 | 168.8 | 14.42 | 14.47
208:36 | 3901 | 249.6 | 150.8 | 114.9 | 34.9 | 15.9 | 30.1 | 202 | 0.046 | 4.574 | 4.53 | 414.3 | 169.3 | 14.37 | 14.5
208:48 | 3900 | 249.6 | 150.9 | 114.8 | 34.9 | 15.9 | 30 | 204.1 | 0.05 | 4.578 | 4.51 | 414.3 | 170 | 14.34 | 14.48
209:00 | 3899 | 249.7 | 151 | 114.6 | 34.9 | 15.9 | 30.1 | 201.2 | 0.056 | 4.578 | 4.51 | 414.2 | 169.9 | 14.4 | 14.51
209:12 | 3900 | 250.1 | 151.1 | 114.5 | 34.9 | 15.9 | 30.2 | 194.9 | 0.049 | 4.578 | 4.5 | 414.7 | 170 | 14.36 | 14.53
209:24 | 3902 | 249.8 | 151.1 | 114.5 | 34.9 | 15.9 | 30.1 | 197.8 | 0.053 | 4.492 | 4.5 | 414.6 | 169.3 | 14.39 | 14.49
209:36 | 3899 | 249.9 | 151.1 | 114.5 | 35 | 15.9 | 30.1 | 198.3 | 0.054 | 4.478 | 4.42 | 414.7 | 171.5 | 14.41 | 14.51
209:48 | 3900 | 250.1 | 150.9 | 114.5 | 35.1 | 15.9 | 30.2 | 193.5 | 0.054 | 4.582 | 4.48 | 414.8 | 169.8 | 14.4 | 14.54
210:00 | 3898 | 249.8 | 150.9 | 114.9 | 35.1 | 15.9 | 30.1 | 198.3 | 0.053 | 4.582 | 4.5 | 414.1 | 170 | 14.41 | 14.48
210:12 | 3900 | 250.1 | 150.8 | 114.8 | 35.1 | 15.9 | 30.1 | 196.9 | 0.05 | 4.582 | 4.5 | 414.8 | 169.9 | 14.42 | 14.5
210:24 | 3901 | 249.8 | 150.8 | 115 | 35.2 | 15.9 | 30.1 | 200.8 | 0.048 | 4.584 | 4.5 | 414.5 | 169.2 | 14.38 | 14.45
210:36 | 3901 | 249.7 | 150.9 | 114.9 | 35.2 | 15.9 | 30.1 | 195.3 | 0.05 | 4.584 | 4.47 | 414.5 | 170 | 14.43 | 14.58
210:48 | 3900 | 250.3 | 151.1 | 115 | 35.1 | 15.9 | 30 | 195.2 | 0.048 | 4.584 | 4.47 | 414.7 | 171.6 | 14.41 | 14.52
211:00 | 3902 | 249.4 | 151.1 | 115 | 35.1 | 15.9 | 29.9 | 202.3 | 0.047 | 4.49 | 4.47 | 414.6 | 170.7 | 14.39 | 14.53
211:12 | 3899 | 250.1 | 151.1 | 115.2 | 35.1 | 15.9 | 29.9 | 201.9 | 0.05 | 4.588 | 4.54 | 414.6 | 169.4 | 14.44 | 14.49
211:24 | 3898 | 249.8 | 150.9 | 115.2 | 35 | 15.9 | 29.9 | 207.2 | 0.051 | 4.588 | 4.54 | 414.8 | 169.3 | 14.4 | 14.46
211:36 | 3898 | 250.3 | 150.9 | 115.2 | 35 | 15.9 | 29.9 | 198.1 | 0.048 | 4.588 | 4.54 | 414.4 | 171.8 | 14.37 | 14.53
211:48 | 3898 | 249.7 | 150.8 | 115.2 | 34.9 | 15.9 | 29.9 | 199.6 | 0.051 | 4.568 | 4.53 | 414.6 | 169 | 14.45 | 14.5
212:00 | 3899 | 250.4 | 150.8 | 115.2 | 34.9 | 15.9 | 30 | 205.4 | 0.051 | 4.57 | 4.53 | 414.6 | 171.1 | 14.41 | 14.55
212:12 | 3899 | 250 | 150.9 | 115 | 34.8 | 15.9 | 29.9 | 201.8 | 0.049 | 4.57 | 4.53 | 414.7 | 168.6 | 14.37 | 14.47
212:24 | 3901 | 249.7 | 151.1 | 114.8 | 34.9 | 15.9 | 29.8 | 203.2 | 0.051 | 4.57 | 4.5 | 414.6 | 169.7 | 14.37 | 14.49
212:36 | 3901 | 249.7 | 151.1 | 114.5 | 34.9 | 15.9 | 29.7 | 202.6 | 0.048 | 4.57 | 4.5 | 415 | 169.5 | 14.44 | 14.51
212:48 | 3905 | 249.4 | 151 | 114.5 | 35 | 15.9 | 29.8 | 204.4 | 0.049 | 4.57 | 4.5 | 414.9 | 169.1 | 14.39 | 14.53
213:00 | 3901 | 250.3 | 151 | 114.6 | 35.1 | 15.9 | 29.8 | 205 | 0.048 | 4.45 | 4.53 | 414.4 | 170.8 | 14.38 | 14.5
213:12 | 3899 | 249.7 | 151 | 114.9 | 35 | 15.9 | 29.7 | 204.4 | 0.05 | 4.45 | 4.53 | 414.5 | 170.5 | 14.42 | 14.52
213:24 | 3900 | 249.8 | 150.9 | 114.9 | 34.8 | 15.9 | 29.7 | 202 | 0.054 | 4.45 | 4.53 | 414.7 | 169.6 | 14.39 | 14.5
213:36 | 3900 | 249.8 | 150.9 | 114.9 | 34.8 | 15.9 | 29.6 | 193.9 | 0.052 | 4.42 | 4.5 | 414.3 | 170.7 | 14.4 | 14.52
213:48 | 3899 | 250 | 150.8 | 115.1 | 34.8 | 15.9 | 29.5 | 196 | 0.057 | 4.52 | 4.5 | 415.6 | 169.8 | 14.38 | 14.47
214:00 | 3899 | 250.1 | 150.8 | 115.1 | 34.9 | 15.9 | 29.5 | 199.4 | 0.057 | 4.52 | 4.5 | 415.1 | 170.5 | 14.38 | 14.52
214:12 | 3901 | 250 | 150.9 | 115.1 | 34.9 | 15.9 | 29.5 | 196 | 0.057 | 4.52 | 4.43 | 415.5 | 169.4 | 14.39 | 14.55
214:24 | 3898 | 250.2 | 151.1 | 115.1 | 34.8 | 15.9 | 29.6 | 195.8 | 0.052 | 4.51 | 4.43 | 414.8 | 170.9 | 14.37 | 14.49
214:36 | 3901 | 249.9 | 151.2 | 115.2 | 34.8 | 15.9 | 29.5 | 194.1 | 0.048 | 4.49 | 4.46 | 414.8 | 170 | 14.39 | 14.49
214:48 | 3900 | 250.1 | 151.1 | 115.3 | 34.9 | 15.9 | 29.6 | 195.7 | 0.047 | 4.49 | 4.46 | 414.4 | 170.8 | 14.43 | 14.51
215:00 | 3901 | 250 | 150.9 | 115.3 | 35.1 | 15.9 | 29.5 | 196.6 | 0.056 | 4.49 | 4.46 | 414.6 | 170.1 | 14.42 | 14.57
215:12 | 3899 | 250.3 | 150.8 | 115.1 | 34.9 | 15.9 | 29.4 | 193 | 0.044 | 4.34 | 4.49 | 414.6 | 170 | 14.37 | 14.51
215:24 | 3898 | 250.5 | 150.8 | 115.1 | 35.1 | 15.9 | 29.5 | 199.2 | 0.052 | 4.4 | 4.49 | 414.6 | 170.4 | 14.4 | 14.52
215:36 | 3898 | 249.7 | 150.7 | 114.9 | 35.1 | 15.9 | 29.5 | 200.6 | 0.049 | 4.43 | 4.49 | 415 | 169.8 | 14.4 | 14.46
215:48 | 3898 | 249.9 | 150.9 | 115 | 35.1 | 15.9 | 29.5 | 203.9 | 0.054 | 4.43 | 4.51 | 414.8 | 169.5 | 14.42 | 14.54
216:00 | 3899 | 250 | 151 | 115 | 35.1 | 15.9 | 29.5 | 200.5 | 0.05 | 4.5 | 4.51 | 415.3 | 169.7 | 14.39 | 14.48
216:12 | 3899 | 249.9 | 151 | 114.9 | 35.1 | 15.9 | 29.6 | 197 | 0.052 | 4.5 | 4.53 | 414.9 | 168.8 | 14.38 | 14.49
216:24 | 3898 | 250.3 | 151.1 | 115 | 35 | 15.9 | 29.6 | 199.2 | 0.053 | 4.52 | 4.53 | 415.3 | 170.3 | 14.41 | 14.49
216:36 | 3900 | 250.2 | 151.1 | 115 | 35 | 15.9 | 29.6 | 199.7 | 0.052 | 4.52 | 4.53 | 415.1 | 170 | 14.4 | 14.53
216:48 | 3901 | 250 | 150.9 | 115.1 | 35 | 15.9 | 29.7 | 195.6 | 0.052 | 4.52 | 4.41 | 414.5 | 169.5 | 14.41 | 14.47
217:00 | 3899 | 249.7 | 150.8 | 114.9 | 35 | 15.9 | 29.7 | 195.7 | 0.05 | 4.51 | 4.5 | 414.9 | 170.8 | 14.38 | 14.47
217:12 | 3899 | 250.2 | 150.7 | 114.8 | 35.1 | 15.9 | 29.8 | 195.1 | 0.054 | 4.56 | 4.5 | 414.6 | 170.3 | 14.44 | 14.51
217:24 | 3900 | 250 | 150.9 | 114.9 | 35.1 | 15.9 | 29.8 | 201.8 | 0.053 | 4.64 | 4.5 | 414.4 | 170.1 | 14.39 | 14.46
217:36 | 3899 | 250.4 | 151 | 114.8 | 35.1 | 15.9 | 29.9 | 202.2 | 0.055 | 4.64 | 4.48 | 414.7 | 169.6 | 14.41 | 14.48
217:48 | 3899 | 250.1 | 151.1 | 114.8 | 35 | 15.9 | 30 | 201.3 | 0.048 | 4.64 | 4.51 | 414.6 | 169.3 | 14.36 | 14.49
218:00 | 3900 | 250.1 | 151.2 | 114.7 | 34.9 | 15.9 | 30.1 | 198.7 | 0.047 | 4.5 | 4.51 | 414.4 | 172 | 14.41 | 14.53
218:12 | 3901 | 250.4 | 151 | 114.6 | 34.9 | 15.9 | 30.1 | 200.2 | 0.056 | 4.48 | 4.51 | 414.2 | 171.6 | 14.43 | 14.51
218:24 | 3898 | 250.2 | 150.9 | 114.6 | 34.9 | 15.9 | 30.1 | 199.9 | 0.055 | 4.49 | 4.5 | 414.4 | 169.5 | 14.36 | 14.52
218:36 | 3900 | 250.1 | 150.8 | 114.4 | 34.9 | 15.9 | 30.1 | 199.9 | 0.051 | 4.49 | 4.5 | 414.5 | 169.2 | 14.38 | 14.52
218:48 | 3900 | 250.6 | 150.8 | 114.7 | 34.9 | 15.9 | 29.9 | 204 | 0.052 | 4.5 | 4.49 | 414.2 | 170 | 14.45 | 14.52
219:00 | 3901 | 249.9 | 150.8 | 114.6 | 34.8 | 15.9 | 30 | 199.8 | 0.052 | 4.5 | 4.48 | 414.4 | 169.3 | 14.45 | 14.53
219:12 | 3900 | 250.1 | 150.9 | 114.8 | 34.9 | 15.9 | 29.9 | 198.2 | 0.054 | 4.5 | 4.5 | 414.3 | 169.4 | 14.41 | 14.54
219:24 | 3901 | 250 | 151 | 115 | 34.9 | 15.9 | 29.9 | 202.8 | 0.056 | 4.59 | 4.59 | 414.1 | 169.8 | 14.37 | 14.49
219:36 | 3900 | 250.3 | 151.1 | 115.1 | 34.9 | 15.9 | 29.9 | 194.5 | 0.052 | 4.59 | 4.61 | 414.4 | 169.3 | 14.37 | 14.55
219:48 | 3899 | 250 | 151.2 | 115.3 | 34.9 | 15.9 | 29.9 | 195.6 | 0.052 | 4.59 | 4.61 | 414.6 | 170.2 | 14.42 | 14.49
220:00 | 3899 | 250.2 | 151 | 115.3 | 34.9 | 15.9 | 29.9 | 194.8 | 0.052 | 4.46 | 4.61 | 414.7 | 169.2 | 14.4 | 14.49
220:12 | 3899 | 249.7 | 150.9 | 115.5 | 35 | 15.9 | 29.8 | 200.4 | 0.048 | 4.46 | 4.58 | 414.5 | 170.4 | 14.38 | 14.47
220:24 | 3898 | 249.5 | 150.9 | 115.3 | 34.9 | 15.9 | 29.8 | 201.2 | 0.045 | 4.41 | 4.49 | 414.3 | 169.4 | 14.39 | 14.53
220:36 | 3898 | 250.2 | 150.8 | 115 | 34.9 | 15.9 | 29.8 | 202.6 | 0.048 | 4.44 | 4.49 | 414.6 | 170 | 14.36 | 14.49
220:48 | 3899 | 250.2 | 150.7 | 114.9 | 34.8 | 15.9 | 29.8 | 193.2 | 0.053 | 4.44 | 4.51 | 414.7 | 171.7 | 14.4 | 14.47
221:00 | 3901 | 250.1 | 150.8 | 114.8 | 34.9 | 15.9 | 29.7 | 201.3 | 0.051 | 4.44 | 4.51 | 414.3 | 169.2 | 14.4 | 14.53
221:12 | 3900 | 250.1 | 150.9 | 114.6 | 34.9 | 15.9 | 29.7 | 195.3 | 0.05 | 4.32 | 4.51 | 414.9 | 171.2 | 14.41 | 14.51
221:24 | 3901 | 250 | 151.1 | 114.6 | 34.9 | 15.9 | 29.6 | 197.6 | 0.05 | 4.37 | 4.5 | 414.9 | 169.8 | 14.39 | 14.49
221:36 | 3900 | 250.1 | 151.1 | 114.3 | 34.9 | 15.9 | 29.7 | 201.1 | 0.05 | 4.37 | 4.49 | 414.3 | 170.2 | 14.42 | 14.48
221:48 | 3900 | 250.7 | 151.1 | 114.5 | 35 | 15.9 | 29.6 | 197.6 | 0.05 | 4.43 | 4.49 | 414.4 | 170.8 | 14.42 | 14.52
222:00 | 3900 | 250.1 | 151 | 114.9 | 34.9 | 15.9 | 29.6 | 197.6 | 0.051 | 4.57 | 4.49 | 414.7 | 169.2 | 14.35 | 14.5
222:12 | 3900 | 250.1 | 150.9 | 115.1 | 35 | 15.8 | 29.7 | 197.4 | 0.051 | 4.57 | 4.48 | 414.6 | 168.8 | 14.37 | 14.51
222:24 | 3899 | 250.1 | 150.8 | 115.1 | 34.9 | 15.8 | 29.6 | 203.2 | 0.05 | 4.57 | 4.48 | 414.7 | 169 | 14.37 | 14.55
222:36 | 3900 | 250 | 150.8 | 115.4 | 34.9 | 15.8 | 29.7 | 199.8 | 0.047 | 4.49 | 4.48 | 414.9 | 169.3 | 14.38 | 14.47
222:48 | 3900 | 249.8 | 150.9 | 115.4 | 34.8 | 15.8 | 29.7 | 204 | 0.05 | 4.59 | 4.48 | 414.2 | 170.2 | 14.41 | 14.5
223:00 | 3899 | 249.7 | 151 | 115.3 | 34.9 | 15.8 | 29.7 | 202.8 | 0.055 | 4.59 | 4.5 | 414.7 | 171.2 | 14.39 | 14.51
223:12 | 3902 | 249.6 | 151.1 | 115 | 34.9 | 15.8 | 29.7 | 200.9 | 0.049 | 4.59 | 4.5 | 414.7 | 169.6 | 14.39 | 14.49
223:24 | 3900 | 249.8 | 151.1 | 114.9 | 35 | 15.8 | 29.7 | 199.8 | 0.057 | 4.37 | 4.5 | 414.7 | 170 | 14.36 | 14.54
223:36 | 3900 | 250 | 151 | 114.8 | 35 | 15.8 | 29.8 | 202.1 | 0.054 | 4.4 | 4.42 | 414.7 | 170 | 14.39 | 14.52
223:48 | 3901 | 249.8 | 150.8 | 114.6 | 34.9 | 15.8 | 29.7 | 200.5 | 0.045 | 4.47 | 4.5 | 414.2 | 170.7 | 14.41 | 14.51
224:00 | 3901 | 249.5 | 150.8 | 114.7 | 34.9 | 15.8 | 29.8 | 197.7 | 0.052 | 4.47 | 4.5 | 414.4 | 170.4 | 14.42 | 14.53
224:12 | 3900 | 249.9 | 150.8 | 114.7 | 35.2 | 15.8 | 29.9 | 204 | 0.049 | 4.47 | 4.53 | 414.2 | 170.3 | 14.41 | 14.51
224:24 | 3899 | 250.2 | 150.9 | 114.6 | 35.1 | 15.8 | 29.9 | 198.7 | 0.048 | 4.38 | 4.53 | 414.2 | 169.8 | 14.39 | 14.48
224:36 | 3899 | 250 | 150.9 | 114.6 | 35.1 | 15.8 | 29.9 | 198.3 | 0.043 | 4.42 | 4.53 | 414.4 | 169.3 | 14.42 | 14.49
224:48 | 3901 | 250 | 151 | 114.7 | 35 | 15.9 | 30 | 193 | 0.05 | 4.44 | 4.53 | 414 | 170 | 14.4 | 14.49
225:00 | 3900 | 250.1 | 151 | 114.7 | 34.9 | 15.9 | 30.1 | 197.8 | 0.047 | 4.44 | 4.53 | 414.2 | 169.7 | 14.38 | 14.45
225:12 | 3899 | 249.7 | 151.1 | 114.9 | 34.9 | 15.9 | 30.1 | 197 | 0.054 | 4.44 | 4.54 | 414.8 | 169.8 | 14.44 | 14.55
225:24 | 3901 | 249.6 | 151.1 | 115.2 | 35 | 15.9 | 30.1 | 196.2 | 0.052 | 4.39 | 4.54 | 414.8 | 170.8 | 14.4 | 14.49
225:36 | 3900 | 249.8 | 151.1 | 115.4 | 35 | 15.9 | 30.2 | 194.6 | 0.057 | 4.42 | 4.54 | 414.7 | 170 | 14.39 | 14.54
225:48 | 3901 | 249.8 | 151 | 115.6 | 34.9 | 15.9 | 30.2 | 192.7 | 0.049 | 4.42 | 4.52 | 414.8 | 170.8 | 14.36 | 14.47
226:00 | 3900 | 250.2 | 151 | 115.3 | 34.9 | 15.9 | 30.3 | 195 | 0.053 | 4.44 | 4.52 | 414.6 | 170 | 14.39 | 14.54
226:12 | 3899 | 250.2 | 150.9 | 115.1 | 34.9 | 15.9 | 30.3 | 197 | 0.051 | 4.56 | 4.52 | 414.6 | 170.7 | 14.39 | 14.49
226:24 | 3898 | 250.1 | 150.8 | 114.9 | 34.9 | 15.9 | 30.3 | 194.9 | 0.052 | 4.56 | 4.42 | 414.5 | 169 | 14.43 | 14.52
226:36 | 3900 | 249.9 | 150.8 | 114.6 | 35 | 15.9 | 30.4 | 196.6 | 0.052 | 4.56 | 4.46 | 414.2 | 171 | 14.42 | 14.53
226:48 | 3899 | 249.7 | 150.9 | 114.5 | 34.9 | 15.9 | 30.3 | 203.8 | 0.046 | 4.42 | 4.48 | 414.4 | 171.6 | 14.38 | 14.49
227:00 | 3901 | 249.6 | 150.9 | 114.5 | 34.9 | 15.9 | 30.3 | 200.7 | 0.051 | 4.42 | 4.48 | 414.4 | 171.4 | 14.4 | 14.49
227:12 | 3901 | 249.9 | 151 | 114.6 | 34.9 | 15.9 | 30.4 | 202.9 | 0.049 | 4.43 | 4.51 | 414.2 | 168.9 | 14.38 | 14.51
227:24 | 3899 | 249.8 | 151 | 114.7 | 34.9 | 15.8 | 30.3 | 197.9 | 0.056 | 4.43 | 4.52 | 414.4 | 169.7 | 14.42 | 14.52
227:36 | 3901 | 249.8 | 151.1 | 114.9 | 34.9 | 15.8 | 30.2 | 201.6 | 0.05 | 4.43 | 4.52 | 414.2 | 169.6 | 14.39 | 14.47
227:48 | 3900 | 250.1 | 151.1 | 114.8 | 34.9 | 15.8 | 30.3 | 198.4 | 0.051 | 4.38 | 4.52 | 414.2 | 170.4 | 14.36 | 14.51
228:00 | 3900 | 250 | 151 | 114.9 | 34.9 | 15.8 | 30.2 | 200.1 | 0.052 | 4.38 | 4.48 | 414.2 | 170.2 | 14.35 | 14.5 | 2720 | 2550 |  | Nox log
228:12 | 3901 | 250.3 | 150.8 | 114.9 | 34.9 | 15.8 | 30.2 | 202.1 | 0.051 | 4.49 | 4.48 | 414 | 169.4 | 14.39 | 14.5
228:24 | 3901 | 250.1 | 150.9 | 114.9 | 34.9 | 15.8 | 30.2 | 196.6 | 0.051 | 4.49 | 4.47 | 413.8 | 169.8 | 14.35 | 14.52
228:36 | 3900 | 250.2 | 150.8 | 114.9 | 35 | 15.8 | 30.2 | 204.4 | 0.057 | 4.49 | 4.47 | 414.4 | 169 | 14.41 | 14.47
228:48 | 3899 | 250.1 | 150.9 | 115.1 | 34.9 | 15.8 | 30.2 | 200.5 | 0.049 | 4.47 | 4.44 | 414.3 | 169.3 | 14.39 | 14.5
229:00 | 3901 | 249.8 | 151 | 114.9 | 34.9 | 15.8 | 30.2 | 199.7 | 0.055 | 4.44 | 4.55 | 414.6 | 169.5 | 14.37 | 14.49
229:12 | 3900 | 250.4 | 151.1 | 115 | 34.9 | 15.8 | 30.1 | 202.7 | 0.049 | 4.45 | 4.55 | 414.6 | 170.8 | 14.38 | 14.54
229:24 | 3900 | 250.1 | 151.2 | 114.8 | 34.9 | 15.8 | 30.1 | 195.8 | 0.048 | 4.45 | 4.55 | 414.9 | 172 | 14.38 | 14.47
229:36 | 3901 | 250 | 151.1 | 114.9 | 34.9 | 15.8 | 30.1 | 196.5 | 0.048 | 4.45 | 4.52 | 414.9 | 169.8 | 14.35 | 14.5
229:48 | 3900 | 249.9 | 150.9 | 114.9 | 35 | 15.8 | 30.1 | 198.4 | 0.052 | 4.4 | 4.49 | 414.5 | 170.1 | 14.4 | 14.5
230:00 | 3901 | 249.8 | 150.9 | 114.9 | 34.8 | 15.8 | 30 | 203 | 0.046 | 4.4 | 4.49 | 414.4 | 171 | 14.4 | 14.51
230:12 | 3902 | 250 | 150.8 | 115.1 | 35 | 15.8 | 30.1 | 197.4 | 0.046 | 4.4 | 4.45 | 414.1 | 169 | 14.35 | 14.5
230:24 | 3901 | 250.6 | 150.8 | 115.3 | 35 | 15.8 | 30.1 | 200.3 | 0.054 | 4.41 | 4.52 | 414.4 | 169.6 | 14.4 | 14.55
230:36 | 3901 | 250.2 | 150.9 | 115.2 | 34.9 | 15.8 | 30.1 | 203.6 | 0.051 | 4.44 | 4.52 | 414.4 | 169.2 | 14.39 | 14.49
230:48 | 3902 | 249.7 | 150.9 | 115.3 | 35.1 | 15.8 | 30.1 | 203.4 | 0.053 | 4.44 | 4.52 | 413.8 | 170 | 14.42 | 14.52
231:00 | 3899 | 250.7 | 150.9 | 114.9 | 35.1 | 15.9 | 30.2 | 202.5 | 0.051 | 4.44 | 4.51 | 414.3 | 169.8 | 14.4 | 14.53
231:12 | 3900 | 250 | 150.9 | 114.6 | 35.1 | 15.9 | 30.2 | 193.5 | 0.046 | 4.42 | 4.49 | 414.4 | 168.9 | 14.38 | 14.48
231:24 | 3901 | 250.4 | 150.9 | 114.6 | 35.1 | 15.9 | 30.2 | 196.8 | 0.048 | 4.48 | 4.46 | 414.3 | 169.6 | 14.38 | 14.52
231:36 | 3901 | 250.1 | 150.9 | 114.5 | 35 | 15.9 | 30.2 | 197.3 | 0.043 | 4.48 | 4.46 | 414.4 | 171.2 | 14.38 | 14.48
231:48 | 3899 | 249.6 | 150.9 | 114.5 | 34.9 | 15.9 | 30.2 | 202.7 | 0.052 | 4.48 | 4.45 | 414.5 | 169.6 | 14.41 | 14.51
232:00 | 3901 | 250 | 151 | 115 | 35 | 15.9 | 30.2 | 203.6 | 0.048 | 4.49 | 4.49 | 414.4 | 168.7 | 14.41 | 14.53
232:12 | 3899 | 250.2 | 151.1 | 115 | 35 | 15.9 | 30.2 | 203.4 | 0.049 | 4.49 | 4.49 | 414 | 170.2 | 14.43 | 14.52
232:24 | 3900 | 249.6 | 151.1 | 115.1 | 35 | 15.9 | 30.4 | 197 | 0.041 | 4.49 | 4.49 | 414.4 | 169.2 | 14.4 | 14.53
232:36 | 3899 | 249.9 | 151.1 | 115.4 | 35 | 15.9 | 30.4 | 202.9 | 0.054 | 4.4 | 4.56 | 414.4 | 169.1 | 14.38 | 14.52
232:48 | 3898 | 249.7 | 150.9 | 115.4 | 34.9 | 15.9 | 30.3 | 205.4 | 0.05 | 4.59 | 4.56 | 413.9 | 169.3 | 14.37 | 14.44
233:00 | 3899 | 250.1 | 150.8 | 115.3 | 34.9 | 15.9 | 30.4 | 202.5 | 0.047 | 4.59 | 4.56 | 414.7 | 169.6 | 14.4 | 14.51
233:12 | 3898 | 249.6 | 150.7 | 115 | 35 | 15.9 | 30.5 | 204.8 | 0.051 | 4.59 | 4.43 | 413.7 | 169.4 | 14.38 | 14.52
233:24 | 3901 | 250 | 150.9 | 114.9 | 35 | 15.9 | 30.6 | 202 | 0.054 | 4.44 | 4.42 | 413.7 | 170.2 | 14.35 | 14.47
233:36 | 3898 | 249.8 | 151 | 114.9 | 34.8 | 15.9 | 30.4 | 202.4 | 0.051 | 4.44 | 4.42 | 414 | 169.5 | 14.38 | 14.52
233:48 | 3898 | 249.8 | 151 | 114.7 | 34.9 | 15.9 | 30.5 | 201.1 | 0.047 | 4.48 | 4.42 | 414.4 | 170.8 | 14.42 | 14.55
234:00 | 3900 | 250.5 | 151 | 114.5 | 34.9 | 15.9 | 30.5 | 199 | 0.053 | 4.48 | 4.42 | 413.9 | 170.3 | 14.4 | 14.53
234:12 | 3901 | 250.4 | 151 | 114.5 | 34.9 | 15.9 | 30.4 | 199.3 | 0.051 | 4.48 | 4.45 | 414 | 169.6 | 14.37 | 14.45
234:24 | 3901 | 250.2 | 150.9 | 114.3 | 34.9 | 15.9 | 30.3 | 203.1 | 0.053 | 4.43 | 4.45 | 414.4 | 170.1 | 14.39 | 14.48
234:36 | 3901 | 249.9 | 150.9 | 114.6 | 34.9 | 15.9 | 30.3 | 201.3 | 0.053 | 4.43 | 4.45 | 414.3 | 171.9 | 14.37 | 14.5
234:48 | 3901 | 250.4 | 150.9 | 114.8 | 34.9 | 15.9 | 30.2 | 196.5 | 0.048 | 4.43 | 4.42 | 414.4 | 172 | 14.36 | 14.53
235:00 | 3899 | 249.7 | 151 | 115 | 34.9 | 15.9 | 30.2 | 202.4 | 0.047 | 4.46 | 4.43 | 414.2 | 169.6 | 14.39 | 14.47
235:12 | 3898 | 250.2 | 151.1 | 115.1 | 34.8 | 15.9 | 30.2 | 198.4 | 0.051 | 4.46 | 4.43 | 414.6 | 169.2 | 14.41 | 14.5
235:24 | 3899 | 249.8 | 151.1 | 115 | 34.7 | 15.9 | 30.1 | 196 | 0.051 | 4.46 | 4.43 | 414.9 | 171.6 | 14.4 | 14.52
235:36 | 3898 | 249.7 | 151.1 | 115.2 | 34.8 | 15.9 | 30.1 | 203.4 | 0.047 | 4.4 | 4.43 | 414.3 | 171.3 | 14.37 | 14.49
235:48 | 3899 | 249.8 | 151 | 115.2 | 34.8 | 15.9 | 30.1 | 195.8 | 0.053 | 4.39 | 4.44 | 414.6 | 170.4 | 14.39 | 14.5
236:00 | 3899 | 249.4 | 150.9 | 115.2 | 34.8 | 15.9 | 30 | 202 | 0.053 | 4.38 | 4.44 | 414.6 | 171.8 | 14.41 | 14.51
236:12 | 3900 | 250.1 | 150.8 | 115.2 | 34.9 | 15.9 | 30 | 200.6 | 0.051 | 4.38 | 4.44 | 415 | 170.8 | 14.39 | 14.51
236:24 | 3901 | 250 | 150.8 | 115.2 | 34.9 | 15.9 | 29.8 | 200.8 | 0.051 | 4.38 | 4.46 | 414.4 | 169.8 | 14.39 | 14.51
236:36 | 3900 | 249.6 | 150.9 | 115.1 | 34.9 | 15.8 | 29.8 | 195.2 | 0.055 | 4.38 | 4.46 | 414.6 | 169 | 14.4 | 14.5
236:48 | 3900 | 250.1 | 150.9 | 114.9 | 35 | 15.8 | 29.7 | 195 | 0.049 | 4.4 | 4.5 | 414.8 | 169.2 | 14.4 | 14.54
237:00 | 3900 | 250.6 | 150.9 | 114.8 | 35.1 | 15.9 | 29.6 | 198.1 | 0.051 | 4.45 | 4.5 | 414.4 | 169.6 | 14.39 | 14.53
237:12 | 3899 | 250.1 | 150.9 | 114.8 | 35 | 15.9 | 29.6 | 203.7 | 0.053 | 4.45 | 4.5 | 414.6 | 169.6 | 14.37 | 14.48
237:24 | 3900 | 249.8 | 151 | 114.7 | 35.1 | 15.9 | 29.5 | 199.5 | 0.056 | 4.45 | 4.49 | 414.4 | 169.2 | 14.38 | 14.51
237:36 | 3899 | 250.3 | 151.2 | 114.9 | 35.1 | 15.9 | 29.6 | 197.1 | 0.046 | 4.38 | 4.49 | 414.1 | 169.5 | 14.39 | 14.49
237:48 | 3898 | 250.2 | 151.2 | 115 | 35.1 | 15.9 | 29.6 | 204.2 | 0.046 | 4.38 | 4.49 | 414.7 | 169.1 | 14.43 | 14.48
238:00 | 3906 | 249.5 | 150.8 | 114.9 | 35 | 15.9 | 29.6 | 200.7 | 0.047 | 4.41 | 4.48 | 414.7 | 169.9 | 14.43 | 14.5
238:12 | 3899 | 250.3 | 150.8 | 114.9 | 35 | 15.9 | 29.6 | 200.5 | 0.051 | 4.41 | 4.51 | 414.4 | 170.8 | 14.37 | 14.51
238:24 | 3898 | 249.5 | 150.7 | 114.9 | 35.2 | 15.9 | 29.5 | 198.9 | 0.051 | 4.41 | 4.51 | 414.8 | 170.8 | 14.44 | 14.48
238:36 | 3900 | 250.4 | 150.8 | 114.9 | 35.1 | 15.9 | 29.6 | 196.6 | 0.049 | 4.39 | 4.54 | 414.4 | 172 | 14.41 | 14.53
238:48 | 3900 | 250.3 | 151 | 115.1 | 34.9 | 15.9 | 29.6 | 199.5 | 0.052 | 4.39 | 4.54 | 414.6 | 170.3 | 14.38 | 14.57
239:00 | 3899 | 250.5 | 151 | 115 | 35 | 15.9 | 29.6 | 201.9 | 0.05 | 4.44 | 4.54 | 414.5 | 170.8 | 14.39 | 14.52
239:12 | 3898 | 249.7 | 151.2 | 115.1 | 34.9 | 15.9 | 29.5 | 196.2 | 0.051 | 4.45 | 4.5 | 414 | 169.1 | 14.37 | 14.52
239:24 | 3901 | 249.7 | 151.1 | 115.1 | 34.9 | 15.9 | 29.6 | 199.5 | 0.048 | 4.45 | 4.5 | 414.9 | 170.1 | 14.41 | 14.49
239:36 | 3898 | 249.7 | 150.9 | 115.3 | 34.9 | 15.9 | 29.6 | 200.8 | 0.056 | 4.45 | 4.5 | 414.8 | 170.4 | 14.39 | 14.47
239:48 | 3898 | 250.7 | 150.9 | 114.9 | 35 | 15.9 | 29.6 | 201.2 | 0.048 | 4.39 | 4.5 | 414.9 | 169.8 | 14.38 | 14.54
240:00 | 3899 | 249.8 | 150.9 | 114.9 | 34.9 | 15.9 | 29.6 | 200.5 | 0.048 | 4.4 | 4.46 | 415 | 170.4 | 14.41 | 14.41
240:12 | 3899 | 249.9 | 150.8 | 114.7 | 34.9 | 15.9 | 29.6 | 195.3 | 0.049 | 4.41 | 4.46 | 414.9 | 169.8 | 14.35 | 14.49
240:24 | 3900 | 250.4 | 150.8 | 114.6 | 34.9 | 15.9 | 29.6 | 196.3 | 0.044 | 4.41 | 4.44 | 415.1 | 170.5 | 14.37 | 14.55
240:36 | 3900 | 250 | 150.9 | 114.4 | 35 | 15.9 | 29.8 | 201.4 | 0.054 | 4.41 | 4.5 | 415.4 | 169.9 | 14.39 | 14.51
240:48 | 3900 | 249.9 | 150.9 | 114.5 | 34.9 | 15.9 | 29.7 | 199.5 | 0.049 | 4.48 | 4.5 | 414.9 | 169.6 | 14.42 | 14.48
241:00 | 3900 | 250 | 151.1 | 114.5 | 34.9 | 15.9 | 29.8 | 203.6 | 0.042 | 4.48 | 4.5 | 414.8 | 169.2 | 14.4 | 14.56
241:12 | 3901 | 250.3 | 151.1 | 114.6 | 34.9 | 15.9 | 29.8 | 198.3 | 0.053 | 4.48 | 4.49 | 415 | 171.6 | 14.4 | 14.55
241:24 | 3900 | 249.8 | 151.1 | 115 | 34.9 | 15.9 | 29.9 | 199.6 | 0.054 | 4.46 | 4.49 | 415.1 | 169.4 | 14.4 | 14.49
241:36 | 3901 | 249.8 | 150.9 | 115 | 34.9 | 15.9 | 29.9 | 201.9 | 0.052 | 4.46 | 4.48 | 415.1 | 170.2 | 14.4 | 14.48
241:48 | 3899 | 250.1 | 150.9 | 114.9 | 34.9 | 15.9 | 29.9 | 201.9 | 0.05 | 4.46 | 4.43 | 415.1 | 169.8 | 14.38 | 14.51
242:00 | 3900 | 250 | 150.9 | 115.1 | 34.9 | 15.9 | 29.8 | 201.3 | 0.049 | 4.44 | 4.45 | 415.3 | 169.6 | 14.43 | 14.51
242:12 | 3899 | 250.8 | 150.9 | 115 | 34.9 | 15.9 | 29.8 | 203.2 | 0.046 | 4.44 | 4.5 | 415.1 | 170.1 | 14.37 | 14.5
242:24 | 3899 | 249.9 | 150.9 | 114.9 | 34.9 | 15.9 | 29.7 | 202.5 | 0.05 | 4.44 | 4.5 | 415.2 | 169 | 14.36 | 14.54
242:36 | 3900 | 250.2 | 150.9 | 115 | 34.9 | 15.9 | 29.7 | 203.9 | 0.052 | 4.46 | 4.5 | 415 | 171.2 | 14.38 | 14.51
242:48 | 3899 | 249.8 | 151 | 114.9 | 35 | 15.9 | 29.7 | 202.5 | 0.046 | 4.46 | 4.48 | 415.7 | 170 | 14.36 | 14.5
243:00 | 3899 | 250.3 | 151.1 | 115 | 34.9 | 15.9 | 29.7 | 201.2 | 0.052 | 4.46 | 4.49 | 415.3 | 169.7 | 14.34 | 14.52
243:12 | 3904 | 250.1 | 151.2 | 114.9 | 34.9 | 15.9 | 29.7 | 200.6 | 0.044 | 4.45 | 4.49 | 415.6 | 169.6 | 14.38 | 14.49
243:24 | 3900 | 250.2 | 150.9 | 114.9 | 34.9 | 15.9 | 29.6 | 201.8 | 0.048 | 4.45 | 4.49 | 415.5 | 169.7 | 14.44 | 14.44
243:36 | 3900 | 250 | 150.7 | 114.9 | 34.9 | 15.9 | 29.6 | 204 | 0.052 | 4.46 | 4.45 | 415.7 | 169.8 | 14.38 | 14.52
243:48 | 3903 | 249.4 | 150.7 | 114.8 | 34.9 | 15.9 | 29.6 | 198.9 | 0.049 | 4.46 | 4.45 | 414.9 | 172.1 | 14.36 | 14.48
244:00 | 3900 | 249.7 | 150.9 | 114.7 | 35 | 15.9 | 29.6 | 198.9 | 0.047 | 4.46 | 4.55 | 415 | 172 | 14.4 | 14.5
244:12 | 3901 | 250 | 151.1 | 114.8 | 35 | 15.9 | 29.5 | 194.8 | 0.055 | 4.42 | 4.55 | 415.1 | 170 | 14.37 | 14.53
244:24 | 3904 | 249.5 | 151.1 | 114.8 | 35 | 15.9 | 29.4 | 196.2 | 0.052 | 4.42 | 4.55 | 415.2 | 168.8 | 14.38 | 14.5
244:36 | 3901 | 250 | 151.1 | 114.9 | 35 | 15.9 | 29.4 | 198.9 | 0.054 | 4.43 | 4.45 | 415.1 | 170.9 | 14.43 | 14.51
244:48 | 3898 | 250.4 | 151.2 | 115.2 | 35.1 | 15.9 | 29.4 | 197.2 | 0.052 | 4.46 | 4.46 | 415.1 | 169.5 | 14.39 | 14.51
245:00 | 3900 | 250.2 | 151 | 115.1 | 35.1 | 15.9 | 29.4 | 199.8 | 0.044 | 4.46 | 4.46 | 415.4 | 168.8 | 14.41 | 14.54
245:12 | 3901 | 250.2 | 150.9 | 115.3 | 35 | 15.9 | 29.4 | 197.9 | 0.048 | 4.46 | 4.46 | 415.1 | 169.2 | 14.38 | 14.53
245:24 | 3900 | 249.6 | 150.8 | 115.4 | 35 | 15.9 | 29.4 | 199.8 | 0.052 | 4.44 | 4.54 | 415.1 | 169.3 | 14.4 | 14.48
245:36 | 3901 | 249.9 | 150.8 | 115.1 | 35 | 15.9 | 29.5 | 195.2 | 0.05 | 4.43 | 4.54 | 414.9 | 170.4 | 14.39 | 14.49
245:48 | 3901 | 249.9 | 150.8 | 114.9 | 35.1 | 15.9 | 29.6 | 198.6 | 0.056 | 4.46 | 4.54 | 415.2 | 170 | 14.38 | 14.49
246:00 | 3899 | 249.3 | 150.9 | 114.9 | 34.9 | 15.9 | 29.6 | 198.1 | 0.045 | 4.46 | 4.47 | 415.1 | 169.5 | 14.38 | 14.52
246:12 | 3900 | 250.4 | 151 | 114.8 | 35 | 15.9 | 29.7 | 195.7 | 0.05 | 4.57 | 4.47 | 415.3 | 171.2 | 14.4 | 14.51
246:24 | 3899 | 249.8 | 151 | 114.7 | 35 | 15.9 | 29.7 | 198.8 | 0.046 | 4.57 | 4.41 | 415.4 | 169.8 | 14.43 | 14.47
246:36 | 3901 | 250.2 | 151.1 | 114.7 | 34.8 | 15.9 | 29.7 | 199.8 | 0.045 | 4.57 | 4.49 | 414.9 | 169.1 | 14.4 | 14.48
246:48 | 3900 | 250.4 | 151.1 | 114.5 | 34.9 | 15.9 | 29.8 | 199.3 | 0.046 | 4.44 | 4.49 | 415.1 | 169.8 | 14.4 | 14.52
247:00 | 3899 | 250.5 | 151 | 114.9 | 35 | 15.9 | 29.9 | 209.2 | 0.053 | 4.43 | 4.49 | 414.9 | 170.1 | 14.4 | 14.52
247:12 | 3899 | 250.5 | 151 | 114.9 | 34.9 | 15.9 | 29.9 | 203.6 | 0.052 | 4.43 | 4.48 | 415.1 | 169.1 | 14.38 | 14.52
247:24 | 3898 | 250.1 | 150.9 | 114.9 | 34.8 | 15.9 | 30 | 200.6 | 0.052 | 4.43 | 4.48 | 414.8 | 169.8 | 14.38 | 14.54
247:36 | 3901 | 250.3 | 150.8 | 115 | 34.8 | 15.9 | 30 | 204.3 | 0.052 | 4.45 | 4.48 | 415 | 169.6 | 14.43 | 14.49
247:48 | 3903 | 249.7 | 150.8 | 115 | 34.9 | 15.9 | 30 | 203.7 | 0.053 | 4.45 | 4.46 | 415.5 | 170 | 14.37 | 14.53
248:00 | 3901 | 250.1 | 150.9 | 115 | 34.9 | 15.9 | 30.1 | 204.6 | 0.052 | 4.45 | 4.45 | 415 | 169.4 | 14.38 | 14.45
248:12 | 3900 | 249.9 | 151.1 | 115 | 34.9 | 15.9 | 30.2 | 192.2 | 0.051 | 4.44 | 4.4 | 415.1 | 171.2 | 14.39 | 14.47
248:24 | 3899 | 250.1 | 151.2 | 115.2 | 34.9 | 15.9 | 30.3 | 205.4 | 0.049 | 4.45 | 4.47 | 415.6 | 169.9 | 14.36 | 14.49
248:36 | 3901 | 249.9 | 151.2 | 115.2 | 34.9 | 15.9 | 30.2 | 203.5 | 0.047 | 4.45 | 4.47 | 415 | 169.3 | 14.36 | 14.56
248:48 | 3900 | 250 | 151 | 115.3 | 34.8 | 15.9 | 30.4 | 199.8 | 0.052 | 4.45 | 4.47 | 415.3 | 170.6 | 14.36 | 14.47
249:00 | 3900 | 250 | 151 | 115.4 | 34.9 | 15.9 | 30.4 | 202.1 | 0.043 | 4.44 | 4.55 | 415 | 169.2 | 14.41 | 14.48
249:12 | 3898 | 250.2 | 150.9 | 115.3 | 34.9 | 15.9 | 30.5 | 200.3 | 0.052 | 4.45 | 4.55 | 415.3 | 169.3 | 14.4 | 14.51
249:24 | 3900 | 250.1 | 150.9 | 114.9 | 34.9 | 15.9 | 30.6 | 197.4 | 0.051 | 4.45 | 4.55 | 414.9 | 169.2 | 14.41 | 14.54
249:36 | 3899 | 249.8 | 151 | 115 | 34.9 | 15.9 | 30.6 | 197.6 | 0.051 | 4.58 | 4.47 | 415.5 | 169.8 | 14.36 | 14.47
249:48 | 3902 | 250.5 | 150.8 | 114.8 | 34.9 | 15.9 | 30.6 | 197.6 | 0.057 | 4.58 | 4.44 | 415 | 169.2 | 14.38 | 14.52
250:00 | 3901 | 249.9 | 150.7 | 114.5 | 34.9 | 15.9 | 30.7 | 198.2 | 0.05 | 4.58 | 4.45 | 415.1 | 171.8 | 14.4 | 14.49
250:12 | 3900 | 249.8 | 150.8 | 114.5 | 34.9 | 15.9 | 30.6 | 198 | 0.052 | 4.44 | 4.46 | 415.6 | 169.6 | 14.38 | 14.53
250:24 | 3900 | 250.5 | 150.9 | 114.5 | 34.9 | 15.9 | 30.6 | 199.4 | 0.05 | 4.44 | 4.46 | 415 | 169.6 | 14.39 | 14.53
250:36 | 3900 | 250.5 | 151 | 114.5 | 34.9 | 15.9 | 30.6 | 201.8 | 0.044 | 4.44 | 4.46 | 415.4 | 170.7 | 14.41 | 14.51
250:48 | 3901 | 250 | 151.1 | 114.7 | 35 | 15.9 | 30.7 | 201.2 | 0.05 | 4.37 | 4.46 | 415.5 | 169.6 | 14.38 | 14.52
251:00 | 3901 | 250.7 | 151.2 | 114.8 | 35 | 15.9 | 30.6 | 204.3 | 0.045 | 4.37 | 4.48 | 415 | 169.2 | 14.39 | 14.48
251:12 | 3899 | 250 | 151.1 | 114.9 | 35.1 | 15.9 | 30.6 | 197.5 | 0.054 | 4.38 | 4.48 | 415.3 | 170.8 | 14.4 | 14.46
251:24 | 3900 | 250.5 | 150.9 | 114.9 | 35 | 15.9 | 30.6 | 195.9 | 0.051 | 4.38 | 4.52 | 415.3 | 169.2 | 14.36 | 14.55
251:36 | 3900 | 249.6 | 150.8 | 115 | 35.1 | 15.9 | 30.6 | 199.7 | 0.056 | 4.38 | 4.52 | 415.2 | 169.9 | 14.38 | 14.5
251:48 | 3899 | 250.3 | 150.8 | 115.1 | 35 | 15.9 | 30.6 | 201.2 | 0.051 | 4.37 | 4.52 | 415.3 | 169.7 | 14.47 | 14.51
252:00 | 3900 | 249.9 | 150.8 | 115.1 | 34.9 | 15.9 | 30.4 | 195.9 | 0.051 | 4.37 | 4.49 | 415.3 | 169.2 | 14.39 | 14.5 |  |  | 46.8 | BB log
252:12 | 3904 | 250 | 151 | 115.1 | 35 | 15.9 | 30.4 | 201.5 | 0.056 | 4.43 | 4.46 | 415.1 | 169.9 | 14.41 | 14.47
252:24 | 3901 | 250.2 | 151.1 | 115 | 35.1 | 15.9 | 30.4 | 200.5 | 0.055 | 4.43 | 4.48 | 415.2 | 170 | 14.39 | 14.56
252:36 | 3903 | 249.6 | 151.1 | 114.9 | 35 | 15.9 | 30.3 | 197.4 | 0.05 | 4.44 | 4.48 | 415.3 | 170.8 | 14.38 | 14.5
252:48 | 3898 | 250.1 | 151.1 | 115.1 | 34.9 | 15.9 | 30.3 | 195.6 | 0.049 | 4.44 | 4.52 | 415.4 | 169.6 | 14.4 | 14.52
253:00 | 3903 | 250 | 150.9 | 115.1 | 34.9 | 15.9 | 30.2 | 203.1 | 0.047 | 4.44 | 4.52 | 415.5 | 171.6 | 14.39 | 14.5
253:12 | 3898 | 249.7 | 150.9 | 115.3 | 35.2 | 15.9 | 30.2 | 200.2 | 0.051 | 4.44 | 4.52 | 415.5 | 169.2 | 14.4 | 14.54
253:24 | 3899 | 249.8 | 150.9 | 115.2 | 35 | 15.9 | 30.2 | 200.3 | 0.048 | 4.44 | 4.51 | 415.7 | 170.4 | 14.36 | 14.46
253:36 | 3900 | 249.9 | 150.9 | 115.3 | 34.9 | 15.9 | 30.2 | 205.2 | 0.052 | 4.44 | 4.51 | 415.6 | 169.7 | 14.4 | 14.5
253:48 | 3899 | 249.7 | 151 | 115.2 | 34.9 | 15.9 | 30.2 | 204 | 0.048 | 4.44 | 4.51 | 415.7 | 170.1 | 14.41 | 14.51
254:00 | 3898 | 250.2 | 150.9 | 115.1 | 34.9 | 15.9 | 30.1 | 195.4 | 0.049 | 4.37 | 4.49 | 415.5 | 169.7 | 14.37 | 14.49
254:12 | 3900 | 251.2 | 150.9 | 114.9 | 34.9 | 15.9 | 30.1 | 197.3 | 0.055 | 4.37 | 4.45 | 415.5 | 168.8 | 14.39 | 14.52
254:24 | 3899 | 250.9 | 150.9 | 114.9 | 35 | 15.9 | 30.1 | 202.2 | 0.061 | 4.37 | 4.45 | 415.6 | 169.8 | 14.37 | 14.51
254:36 | 3900 | 250.7 | 150.9 | 114.9 | 34.9 | 15.9 | 30 | 201.3 | 0.056 | 4.45 | 4.45 | 415.5 | 169 | 14.38 | 14.56
254:48 | 3898 | 249.9 | 150.9 | 114.8 | 35.1 | 15.9 | 30.1 | 202.3 | 0.044 | 4.45 | 4.41 | 415.8 | 170 | 14.42 | 14.5
255:00 | 3901 | 250 | 150.9 | 114.9 | 35 | 15.9 | 30.1 | 204.3 | 0.047 | 4.45 | 4.48 | 415.4 | 170 | 14.4 | 14.57
255:12 | 3899 | 249.7 | 150.9 | 115 | 34.9 | 15.9 | 30.1 | 200.2 | 0.045 | 4.38 | 4.54 | 415.8 | 169.6 | 14.42 | 14.49
255:24 | 3898 | 250.3 | 150.9 | 114.7 | 34.9 | 15.9 | 30.1 | 199.1 | 0.047 | 4.38 | 4.54 | 415.5 | 169.2 | 14.43 | 14.53
255:36 | 3899 | 249.9 | 150.9 | 114.7 | 34.8 | 15.9 | 30.1 | 197.2 | 0.051 | 4.42 | 4.54 | 415.7 | 169.4 | 14.36 | 14.48
255:48 | 3899 | 250.2 | 150.9 | 114.7 | 34.9 | 15.9 | 30.1 | 201.2 | 0.052 | 4.43 | 4.48 | 415.5 | 169.5 | 14.34 | 14.52
256:00 | 3900 | 250 | 150.9 | 114.6 | 34.9 | 15.9 | 30.1 | 201.4 | 0.049 | 4.43 | 4.48 | 415.6 | 170.8 | 14.39 | 14.45
256:12 | 3900 | 250.1 | 150.8 | 114.7 | 34.8 | 15.9 | 30.1 | 197.7 | 0.056 | 4.44 | 4.47 | 415.6 | 169.5 | 14.42 | 14.44
256:24 | 3900 | 249.7 | 151 | 114.8 | 34.7 | 15.9 | 30.1 | 202.2 | 0.055 | 4.44 | 4.5 | 415.5 | 169.5 | 14.33 | 14.45
256:36 | 3900 | 249.9 | 150.9 | 114.6 | 34.8 | 15.9 | 30.2 | 202 | 0.046 | 4.57 | 4.5 | 415.5 | 170.9 | 14.4 | 14.5
256:48 | 3900 | 250.4 | 151 | 114.7 | 34.8 | 15.9 | 30.1 | 199.4 | 0.047 | 4.57 | 4.5 | 415.3 | 169.5 | 14.35 | 14.51
257:00 | 3898 | 250 | 151 | 114.9 | 34.8 | 15.9 | 30.2 | 199.6 | 0.049 | 4.57 | 4.59 | 415.5 | 169.2 | 14.38 | 14.51
257:12 | 3900 | 250.2 | 151.1 | 114.9 | 34.8 | 15.9 | 30.2 | 196.3 | 0.049 | 4.46 | 4.59 | 414.9 | 171.4 | 14.38 | 14.57
257:24 | 3899 | 249.7 | 150.9 | 115 | 34.8 | 15.9 | 30.1 | 194.9 | 0.051 | 4.46 | 4.59 | 415.1 | 169.3 | 14.42 | 14.51
257:36 | 3899 | 250 | 150.9 | 114.9 | 34.9 | 15.9 | 30.1 | 204.8 | 0.05 | 4.43 | 4.44 | 415.3 | 169.6 | 14.37 | 14.5
257:48 | 3902 | 249.5 | 150.9 | 114.9 | 34.9 | 15.9 | 30.1 | 201.7 | 0.053 | 4.59 | 4.52 | 415.3 | 169.7 | 14.39 | 14.51
258:00 | 3899 | 250.4 | 150.8 | 114.9 | 35 | 15.9 | 29.9 | 204.4 | 0.048 | 4.59 | 4.52 | 415.6 | 169.6 | 14.37 | 14.55
258:12 | 3903 | 249.8 | 150.8 | 114.8 | 35.1 | 15.9 | 29.9 | 204.1 | 0.046 | 4.59 | 4.53 | 415.5 | 170.8 | 14.38 | 14.52
258:24 | 3900 | 250 | 150.8 | 114.9 | 35.1 | 15.9 | 29.9 | 199.2 | 0.052 | 4.42 | 4.53 | 415.3 | 169.3 | 14.38 | 14.48
258:36 | 3901 | 250.1 | 151.1 | 114.9 | 35.1 | 15.9 | 29.9 | 201 | 0.055 | 4.59 | 4.53 | 415.3 | 169.4 | 14.42 | 14.5
258:48 | 3902 | 250.1 | 151.2 | 115 | 35.1 | 15.9 | 29.8 | 203.6 | 0.051 | 4.59 | 4.52 | 415.1 | 170 | 14.42 | 14.48
259:00 | 3900 | 250.1 | 151.2 | 115 | 35.1 | 15.9 | 29.8 | 201.7 | 0.05 | 4.59 | 4.52 | 415.3 | 170.9 | 14.4 | 14.52
259:12 | 3899 | 249.9 | 150.9 | 115 | 34.9 | 15.9 | 29.6 | 198.4 | 0.047 | 4.59 | 4.52 | 414.8 | 169.6 | 14.42 | 14.49
259:24 | 3898 | 250 | 150.7 | 115 | 35 | 15.9 | 29.6 | 201.2 | 0.05 | 4.46 | 4.52 | 415.1 | 169.6 | 14.41 | 14.54
259:36 | 3901 | 249.8 | 150.7 | 115 | 35.1 | 15.9 | 29.6 | 204.7 | 0.047 | 4.46 | 4.54 | 415.1 | 169.8 | 14.37 | 14.45
259:48 | 3900 | 249.7 | 151 | 114.9 | 35 | 15.9 | 29.4 | 198.4 | 0.052 | 4.46 | 4.54 | 414.9 | 169.3 | 14.4 | 14.52
260:00 | 3898 | 249.9 | 151.1 | 114.9 | 34.9 | 15.9 | 29.4 | 196.1 | 0.055 | 4.43 | 4.54 | 415.5 | 169.5 | 14.42 | 14.47
260:12 | 3898 | 249.7 | 151.1 | 114.7 | 34.9 | 15.9 | 29.4 | 200.8 | 0.05 | 4.57 | 4.5 | 414.8 | 169.6 | 14.43 | 14.5
260:24 | 3898 | 249.9 | 151.1 | 114.9 | 34.9 | 15.9 | 29.4 | 200.5 | 0.049 | 4.57 | 4.49 | 415.1 | 169.3 | 14.37 | 14.48
260:36 | 3900 | 250.2 | 150.9 | 114.8 | 34.9 | 15.9 | 29.4 | 198.9 | 0.053 | 4.57 | 4.41 | 415.3 | 169.8 | 14.41 | 14.51
260:48 | 3900 | 250.1 | 150.9 | 114.9 | 35 | 15.9 | 29.4 | 204 | 0.052 | 4.48 | 4.47 | 415.4 | 169.9 | 14.42 | 14.5
261:00 | 3901 | 250.3 | 150.8 | 115 | 34.9 | 15.9 | 29.4 | 196.2 | 0.048 | 4.48 | 4.47 | 415 | 169.2 | 14.39 | 14.51
261:12 | 3899 | 250.1 | 150.8 | 115.2 | 34.9 | 15.9 | 29.5 | 200.2 | 0.048 | 4.44 | 4.47 | 414.9 | 169.3 | 14.39 | 14.48
261:24 | 3900 | 250 | 150.9 | 115.1 | 34.9 | 15.9 | 29.4 | 196.9 | 0.049 | 4.44 | 4.47 | 415 | 169.3 | 14.39 | 14.51
261:36 | 3899 | 250.1 | 150.9 | 115.3 | 34.9 | 15.9 | 29.4 | 196.5 | 0.054 | 4.37 | 4.47 | 415.1 | 169.5 | 14.39 | 14.52
261:48 | 3900 | 249.8 | 151.1 | 115.3 | 34.9 | 15.9 | 29.3 | 206 | 0.048 | 4.42 | 4.47 | 414.7 | 168.9 | 14.4 | 14.55
262:00 | 3900 | 250 | 151.1 | 115.2 | 34.9 | 15.9 | 29.4 | 198.2 | 0.047 | 4.49 | 4.48 | 415.3 | 170.2 | 14.36 | 14.56
262:12 | 3900 | 249.8 | 151.1 | 115.2 | 34.9 | 15.9 | 29.3 | 199 | 0.047 | 4.49 | 4.48 | 414.9 | 169.1 | 14.36 | 14.47
262:24 | 3899 | 249.9 | 150.9 | 115 | 34.9 | 15.9 | 29.4 | 197.8 | 0.049 | 4.49 | 4.5 | 414.5 | 169.7 | 14.34 | 14.45
262:36 | 3901 | 249.4 | 150.9 | 115 | 34.9 | 15.9 | 29.4 | 203.5 | 0.054 | 4.46 | 4.5 | 415.1 | 169.7 | 14.37 | 14.51
262:48 | 3899 | 249.2 | 150.9 | 114.9 | 34.9 | 15.9 | 29.5 | 201.8 | 0.051 | 4.44 | 4.52 | 414.8 | 169.3 | 14.37 | 14.52
263:00 | 3901 | 250.3 | 150.9 | 114.9 | 34.9 | 15.9 | 29.5 | 196.5 | 0.057 | 4.44 | 4.52 | 414.7 | 169.5 | 14.38 | 14.54
263:12 | 3900 | 250 | 150.9 | 114.8 | 34.9 | 15.9 | 29.6 | 201.6 | 0.048 | 4.43 | 4.52 | 415.3 | 170.4 | 14.4 | 14.53
263:24 | 3901 | 249.9 | 150.8 | 114.8 | 34.9 | 15.9 | 29.6 | 199.7 | 0.056 | 4.59 | 4.46 | 414.9 | 169.1 | 14.42 | 14.5
263:36 | 3900 | 250.1 | 150.9 | 114.8 | 34.9 | 15.9 | 29.6 | 197.7 | 0.051 | 4.59 | 4.53 | 415 | 171.7 | 14.42 | 14.48
263:48 | 3899 | 250 | 150.9 | 114.7 | 34.9 | 15.9 | 29.6 | 200.1 | 0.056 | 4.59 | 4.53 | 414.8 | 170.6 | 14.38 | 14.51
264:00 | 3899 | 250.3 | 151.1 | 114.8 | 34.9 | 15.9 | 29.7 | 200.3 | 0.048 | 4.39 | 4.53 | 414.8 | 169.5 | 14.38 | 14.52
264:12 | 3900 | 250.4 | 151.1 | 114.9 | 34.8 | 15.9 | 29.8 | 201.7 | 0.046 | 4.38 | 4.51 | 414.9 | 169.8 | 14.42 | 14.48
264:24 | 3901 | 249.8 | 151.2 | 114.8 | 34.9 | 15.9 | 29.9 | 205.8 | 0.055 | 4.39 | 4.5 | 414.9 | 169.6 | 14.4 | 14.52
264:36 | 3901 | 250.1 | 150.9 | 114.7 | 34.9 | 15.9 | 29.9 | 201.7 | 0.048 | 4.4 | 4.5 | 414.8 | 170.8 | 14.37 | 14.49
264:48 | 3899 | 250.4 | 150.9 | 114.7 | 34.8 | 15.9 | 29.8 | 199.3 | 0.052 | 4.42 | 4.48 | 415.3 | 169.4 | 14.38 | 14.49
265:00 | 3900 | 249.8 | 150.8 | 114.6 | 35 | 15.9 | 29.9 | 199.8 | 0.043 | 4.43 | 4.41 | 414.9 | 170 | 14.35 | 14.48
265:12 | 3900 | 250 | 150.8 | 114.5 | 34.9 | 15.9 | 29.8 | 201.7 | 0.051 | 4.43 | 4.5 | 415.1 | 171.7 | 14.35 | 14.49
265:24 | 3900 | 249.7 | 150.8 | 114.7 | 35 | 15.9 | 29.8 | 200.7 | 0.053 | 4.44 | 4.52 | 415.4 | 169.3 | 14.37 | 14.53
265:36 | 3901 | 250.2 | 150.8 | 114.8 | 35 | 15.9 | 29.9 | 198.7 | 0.046 | 4.47 | 4.52 | 414.6 | 169.6 | 14.41 | 14.49
265:48 | 3900 | 250.7 | 151 | 115 | 35 | 15.9 | 29.8 | 197.3 | 0.052 | 4.47 | 4.55 | 415.2 | 170 | 14.38 | 14.5
266:00 | 3899 | 249.5 | 151.1 | 115 | 35 | 15.9 | 29.8 | 194.9 | 0.044 | 4.47 | 4.55 | 415 | 169.4 | 14.39 | 14.54
266:12 | 3899 | 250.2 | 151.1 | 114.8 | 35 | 15.9 | 29.9 | 196.2 | 0.046 | 4.46 | 4.55 | 415.1 | 168.9 | 14.4 | 14.55
266:24 | 3899 | 249.7 | 151.2 | 114.8 | 35 | 15.9 | 29.8 | 196.8 | 0.049 | 4.46 | 4.48 | 415.1 | 169.9 | 14.43 | 14.51
266:36 | 3899 | 249.9 | 150.9 | 115 | 35 | 15.9 | 29.8 | 202.8 | 0.047 | 4.46 | 4.45 | 415.3 | 169.4 | 14.4 | 14.53
266:48 | 3900 | 249.6 | 150.9 | 115.1 | 35.1 | 15.9 | 29.8 | 202.5 | 0.047 | 4.42 | 4.45 | 415 | 170 | 14.37 | 14.53
267:00 | 3901 | 249.7 | 150.8 | 115.2 | 35 | 15.9 | 29.8 | 200.5 | 0.05 | 4.4 | 4.45 | 414.7 | 169.6 | 14.4 | 14.54
267:12 | 3901 | 249.8 | 150.7 | 115.3 | 34.9 | 15.9 | 29.8 | 198.8 | 0.051 | 4.4 | 4.46 | 415.1 | 169.7 | 14.39 | 14.49
267:24 | 3902 | 250.2 | 150.9 | 115.2 | 34.8 | 15.9 | 29.7 | 201.4 | 0.05 | 4.46 | 4.46 | 414.7 | 169.5 | 14.4 | 14.51
267:36 | 3901 | 250.1 | 150.9 | 115.1 | 35 | 15.9 | 29.7 | 195 | 0.057 | 4.46 | 4.46 | 414.5 | 169.5 | 14.43 | 14.45
267:48 | 3901 | 249.9 | 151.1 | 115.2 | 35 | 15.9 | 29.7 | 202.8 | 0.052 | 4.46 | 4.52 | 414.8 | 170.4 | 14.4 | 14.5
268:00 | 3900 | 250.3 | 151.1 | 115.2 | 35.1 | 15.9 | 29.7 | 202.7 | 0.052 | 4.48 | 4.52 | 414.9 | 170.1 | 14.4 | 14.51
268:12 | 3899 | 250.1 | 151.2 | 115.2 | 34.9 | 15.9 | 29.8 | 203.9 | 0.049 | 4.48 | 4.52 | 414.9 | 168.8 | 14.36 | 14.46
268:24 | 3900 | 250 | 150.9 | 114.9 | 34.9 | 15.9 | 29.8 | 198.5 | 0.055 | 4.48 | 4.44 | 414.7 | 169.2 | 14.42 | 14.5
268:36 | 3901 | 250.4 | 150.9 | 114.7 | 34.9 | 15.9 | 29.8 | 203.7 | 0.052 | 4.48 | 4.45 | 414.5 | 170 | 14.4 | 14.51
268:48 | 3901 | 250.1 | 150.8 | 114.8 | 35 | 15.9 | 29.8 | 203.6 | 0.046 | 4.48 | 4.45 | 414.9 | 169.6 | 14.39 | 14.5
269:00 | 3900 | 250.1 | 150.8 | 114.7 | 35 | 15.9 | 29.8 | 201.6 | 0.049 | 4.48 | 4.48 | 414.8 | 169.6 | 14.4 | 14.51
269:12 | 3900 | 249.9 | 150.8 | 114.4 | 34.9 | 15.9 | 30 | 202 | 0.056 | 4.41 | 4.48 | 414.9 | 171.7 | 14.37 | 14.54
269:24 | 3900 | 250 | 151.1 | 114.6 | 34.9 | 15.9 | 30 | 201.2 | 0.051 | 4.41 | 4.48 | 415 | 170.6 | 14.42 | 14.47
269:36 | 3904 | 249.8 | 151.1 | 114.5 | 35 | 15.9 | 30.1 | 201 | 0.049 | 4.41 | 4.49 | 414.8 | 170.4 | 14.41 | 14.52
269:48 | 3900 | 249.7 | 151.1 | 115 | 35 | 15.9 | 30.1 | 201.6 | 0.054 | 4.41 | 4.49 | 414.6 | 169.3 | 14.37 | 14.52
270:00 | 3901 | 250 | 150.9 | 115.4 | 34.9 | 15.9 | 30.2 | 200.2 | 0.051 | 4.46 | 4.51 | 414.7 | 169.2 | 14.39 | 14.48
270:12 | 3899 | 250 | 150.9 | 115.3 | 35.1 | 15.9 | 30.3 | 204.1 | 0.056 | 4.46 | 4.51 | 414.9 | 169.6 | 14.41 | 14.51
270:24 | 3900 | 250 | 150.8 | 115 | 35 | 15.9 | 30.3 | 196.2 | 0.052 | 4.46 | 4.51 | 414.9 | 169.9 | 14.38 | 14.48
270:36 | 3901 | 250.2 | 150.7 | 114.9 | 34.9 | 15.9 | 30.3 | 196 | 0.053 | 4.43 | 4.51 | 414.9 | 170.1 | 14.39 | 14.54
270:48 | 3901 | 250 | 150.8 | 114.7 | 34.9 | 15.9 | 30.4 | 193 | 0.046 | 4.39 | 4.52 | 414.7 | 170 | 14.42 | 14.49
271:00 | 3901 | 249.9 | 151 | 114.5 | 34.9 | 15.9 | 30.4 | 201 | 0.052 | 4.41 | 4.52 | 415 | 170.3 | 14.43 | 14.51
271:12 | 3900 | 250.3 | 150.9 | 114.3 | 34.9 | 15.9 | 30.4 | 195.1 | 0.052 | 4.41 | 4.52 | 415 | 170 | 14.39 | 14.51
271:24 | 3901 | 250.2 | 151 | 114.5 | 34.9 | 15.9 | 30.5 | 191.8 | 0.047 | 4.41 | 4.49 | 414.7 | 171.2 | 14.43 | 14.52
271:36 | 3900 | 250.1 | 151 | 114.6 | 34.9 | 15.9 | 30.5 | 202.1 | 0.052 | 4.4 | 4.49 | 414.9 | 169.7 | 14.39 | 14.53
271:48 | 3902 | 250.6 | 151.1 | 114.5 | 34.9 | 15.9 | 30.6 | 197.9 | 0.051 | 4.43 | 4.52 | 414.7 | 169.9 | 14.42 | 14.55
272:00 | 3900 | 249.8 | 151.1 | 114.7 | 35 | 15.9 | 30.6 | 202.6 | 0.05 | 4.43 | 4.54 | 414.5 | 170 | 14.41 | 14.55
272:12 | 3899 | 250.2 | 151 | 115.1 | 35 | 15.9 | 30.7 | 200.2 | 0.054 | 4.43 | 4.54 | 414.9 | 171 | 14.41 | 14.48
272:24 | 3901 | 250.4 | 150.8 | 115.1 | 35 | 15.9 | 30.6 | 191.5 | 0.051 | 4.42 | 4.54 | 414.4 | 169.3 | 14.41 | 14.54
272:36 | 3901 | 250.4 | 150.7 | 115.3 | 35 | 15.9 | 30.6 | 195.6 | 0.054 | 4.41 | 4.42 | 414.6 | 169.5 | 14.4 | 14.49
272:48 | 3898 | 250 | 150.7 | 115.3 | 35 | 15.9 | 30.7 | 196.1 | 0.049 | 4.46 | 4.48 | 414.8 | 170 | 14.36 | 14.48
273:00 | 3899 | 250.2 | 151 | 115.3 | 35 | 15.9 | 30.6 | 202 | 0.05 | 4.46 | 4.5 | 414.5 | 169.2 | 14.37 | 14.47
273:12 | 3899 | 250.2 | 151.1 | 115.2 | 35 | 15.9 | 30.6 | 195.5 | 0.047 | 4.46 | 4.5 | 414.7 | 169.6 | 14.36 | 14.44
273:24 | 3900 | 249.7 | 151.1 | 115 | 34.9 | 15.9 | 30.6 | 207.2 | 0.05 | 4.4 | 4.5 | 414.8 | 169.3 | 14.36 | 14.47
273:36 | 3898 | 250 | 151 | 114.8 | 34.9 | 15.9 | 30.6 | 202 | 0.051 | 4.42 | 4.44 | 414.7 | 169.7 | 14.37 | 14.49
273:48 | 3898 | 250.1 | 150.8 | 114.6 | 34.9 | 15.9 | 30.5 | 204.7 | 0.049 | 4.42 | 4.49 | 414.8 | 169.8 | 14.37 | 14.48
274:00 | 3900 | 250.5 | 150.8 | 114.5 | 34.9 | 15.9 | 30.4 | 197.3 | 0.045 | 4.51 | 4.51 | 414.8 | 170.5 | 14.38 | 14.54
274:12 | 3901 | 250 | 150.7 | 114.3 | 34.9 | 15.9 | 30.4 | 200.4 | 0.051 | 4.51 | 4.51 | 414.4 | 170.9 | 14.4 | 14.54
274:24 | 3899 | 249.9 | 150.9 | 114.9 | 35 | 15.9 | 30.4 | 200.5 | 0.051 | 4.51 | 4.51 | 414.8 | 170 | 14.42 | 14.52
274:36 | 3899 | 249.7 | 151.1 | 115 | 35 | 15.9 | 30.2 | 205.6 | 0.048 | 4.45 | 4.51 | 414.9 | 168.9 | 14.33 | 14.51
274:48 | 3901 | 250.2 | 151.2 | 115.3 | 34.9 | 15.9 | 30.2 | 204.7 | 0.046 | 4.45 | 4.51 | 414.8 | 170.3 | 14.43 | 14.5
275:00 | 3898 | 250 | 151.2 | 115.4 | 35 | 15.9 | 30.3 | 202.5 | 0.051 | 4.45 | 4.54 | 414.7 | 169.3 | 14.4 | 14.53
275:12 | 3899 | 249.9 | 151 | 115.3 | 34.9 | 15.9 | 30.2 | 202.5 | 0.048 | 4.42 | 4.54 | 414.7 | 170.1 | 14.38 | 14.52
275:24 | 3898 | 249.9 | 150.9 | 115.2 | 35 | 15.9 | 30.2 | 199.2 | 0.047 | 4.48 | 4.54 | 414.8 | 170.1 | 14.37 | 14.48
275:36 | 3898 | 249.8 | 150.8 | 114.9 | 34.9 | 15.9 | 30.2 | 203.5 | 0.053 | 4.48 | 4.48 | 414.4 | 170.2 | 14.39 | 14.53
275:48 | 3900 | 250.4 | 150.7 | 114.6 | 35 | 15.9 | 30.2 | 197.4 | 0.053 | 4.48 | 4.48 | 413.9 | 169.4 | 14.37 | 14.53
276:00 | 3898 | 250 | 151 | 114.6 | 34.9 | 15.9 | 30.2 | 199.8 | 0.049 | 4.43 | 4.48 | 414.6 | 169.6 | 14.39 | 14.49
276:12 | 3899 | 249.6 | 151.2 | 114.5 | 34.9 | 15.9 | 30.1 | 192.2 | 0.05 | 4.43 | 4.47 | 414.8 | 172 | 14.4 | 14.48
276:24 | 3900 | 250 | 151.1 | 114.4 | 34.9 | 15.9 | 30 | 197.9 | 0.055 | 4.5 | 4.47 | 414.9 | 169.8 | 14.36 | 14.54
276:36 | 3899 | 250 | 150.9 | 114.8 | 34.9 | 15.9 | 30.1 | 194.4 | 0.051 | 4.5 | 4.49 | 414.6 | 170 | 14.34 | 14.51
276:48 | 3900 | 249.7 | 150.8 | 115 | 34.8 | 15.9 | 30.1 | 203.7 | 0.052 | 4.5 | 4.49 | 414.5 | 169.9 | 14.41 | 14.51
277:00 | 3898 | 249.5 | 150.9 | 115.2 | 34.9 | 15.9 | 30.2 | 199.7 | 0.052 | 4.48 | 4.49 | 414.4 | 169.3 | 14.37 | 14.48
277:12 | 3898 | 249.4 | 150.9 | 115.4 | 34.9 | 15.9 | 30.1 | 197.8 | 0.049 | 4.46 | 4.48 | 414.7 | 169.6 | 14.39 | 14.47
277:24 | 3900 | 249.6 | 150.9 | 115.3 | 34.8 | 15.9 | 30.1 | 198.7 | 0.055 | 4.46 | 4.48 | 414.6 | 169.2 | 14.41 | 14.49
277:36 | 3899 | 249.8 | 151 | 115.4 | 34.9 | 15.9 | 30.1 | 199.3 | 0.048 | 4.44 | 4.52 | 414.5 | 169.6 | 14.37 | 14.47
277:48 | 3899 | 249.8 | 151.1 | 115 | 35 | 15.9 | 30.2 | 195.4 | 0.05 | 4.44 | 4.52 | 414.7 | 168.8 | 14.43 | 14.46
278:00 | 3900 | 249.9 | 150.9 | 114.9 | 34.9 | 15.9 | 30.2 | 200.8 | 0.046 | 4.49 | 4.55 | 414.5 | 169.7 | 14.43 | 14.54
278:12 | 3900 | 250 | 150.9 | 114.5 | 34.8 | 15.9 | 30.2 | 197.4 | 0.05 | 4.49 | 4.55 | 414 | 169.7 | 14.4 | 14.5
278:24 | 3900 | 250.2 | 150.8 | 114.5 | 34.9 | 15.9 | 30.1 | 203.8 | 0.053 | 4.49 | 4.55 | 414.4 | 169.3 | 14.4 | 14.52
278:36 | 3901 | 250 | 150.8 | 114.5 | 34.8 | 15.9 | 30.1 | 198.7 | 0.055 | 4.45 | 4.44 | 414.6 | 170.3 | 14.39 | 14.55
278:48 | 3900 | 250 | 150.9 | 114.7 | 34.8 | 15.9 | 30.1 | 201.7 | 0.048 | 4.45 | 4.47 | 414.6 | 169.6 | 14.36 | 14.5
279:00 | 3899 | 250 | 151 | 114.8 | 34.8 | 15.9 | 30.1 | 196 | 0.049 | 4.46 | 4.47 | 415.2 | 171.1 | 14.4 | 14.5
279:12 | 3898 | 250.6 | 151.2 | 115.1 | 34.9 | 15.9 | 30.1 | 197.2 | 0.047 | 4.46 | 4.47 | 414.9 | 170.4 | 14.42 | 14.52
279:24 | 3898 | 249.8 | 151.2 | 115.3 | 34.9 | 15.9 | 30 | 202.3 | 0.048 | 4.46 | 4.5 | 414.4 | 170.5 | 14.31 | 14.5
279:36 | 3898 | 250.2 | 150.9 | 115.5 | 34.9 | 15.9 | 29.9 | 201.7 | 0.054 | 4.46 | 4.5 | 414.8 | 169.4 | 14.38 | 14.5
279:48 | 3899 | 249.7 | 150.9 | 115.3 | 34.9 | 15.9 | 29.9 | 202.6 | 0.049 | 4.44 | 4.5 | 414.7 | 169 | 14.41 | 14.51
280:00 | 3899 | 249.6 | 151 | 115.2 | 34.9 | 15.9 | 29.8 | 195.1 | 0.055 | 4.43 | 4.49 | 414.6 | 170.9 | 14.37 | 14.48
280:12 | 3898 | 249.8 | 150.9 | 114.9 | 34.9 | 15.9 | 29.7 | 201.3 | 0.051 | 4.44 | 4.48 | 414.9 | 170.6 | 14.38 | 14.46
280:24 | 3899 | 249.8 | 150.8 | 114.8 | 34.9 | 15.9 | 29.7 | 204.9 | 0.052 | 4.44 | 4.48 | 414.7 | 171.7 | 14.39 | 14.52
280:36 | 3901 | 249.7 | 150.8 | 114.6 | 34.9 | 15.9 | 29.6 | 204.9 | 0.048 | 4.44 | 4.52 | 415.3 | 170.2 | 14.38 | 14.54
280:48 | 3901 | 249.5 | 150.8 | 114.5 | 34.9 | 15.9 | 29.5 | 196.6 | 0.051 | 4.41 | 4.52 | 414.6 | 169.6 | 14.39 | 14.48
281:00 | 3901 | 250 | 150.8 | 114.5 | 34.9 | 15.9 | 29.6 | 199.3 | 0.046 | 4.41 | 4.52 | 414.6 | 170.4 | 14.39 | 14.53
281:12 | 3898 | 250 | 151 | 114.5 | 34.9 | 15.9 | 29.4 | 199.4 | 0.048 | 4.42 | 4.51 | 415.3 | 170 | 14.38 | 14.48
281:24 | 3899 | 249.8 | 151.1 | 114.5 | 34.9 | 15.9 | 29.3 | 191.6 | 0.048 | 4.44 | 4.51 | 414.9 | 170.1 | 14.37 | 14.5
281:36 | 3899 | 249.8 | 151.1 | 114.6 | 34.9 | 15.9 | 29.4 | 202.2 | 0.055 | 4.44 | 4.49 | 415.3 | 169.7 | 14.34 | 14.51
281:48 | 3898 | 249.7 | 151.1 | 114.9 | 35 | 15.9 | 29.2 | 199.3 | 0.051 | 4.44 | 4.5 | 414.8 | 168.9 | 14.32 | 14.53
282:00 | 3901 | 249.8 | 150.9 | 115.1 | 34.9 | 15.9 | 29.3 | 199 | 0.051 | 4.46 | 4.5 | 414.9 | 169.5 | 14.39 | 14.49
282:12 | 3898 | 249.7 | 150.9 | 115.3 | 35 | 15.9 | 29.2 | 195.8 | 0.052 | 4.46 | 4.52 | 414.9 | 171.6 | 14.36 | 14.49
282:24 | 3898 | 249.8 | 150.9 | 115.5 | 35 | 15.9 | 29.3 | 195.6 | 0.055 | 4.46 | 4.52 | 415 | 171.4 | 14.35 | 14.52
282:36 | 3899 | 250.1 | 150.9 | 115.4 | 35.2 | 15.9 | 29.3 | 194.6 | 0.047 | 4.61 | 4.52 | 415 | 171.6 | 14.37 | 14.53
282:48 | 3901 | 249.9 | 151 | 115.3 | 35 | 15.9 | 29.2 | 194.9 | 0.048 | 4.61 | 4.49 | 414.7 | 171.9 | 14.4 | 14.53
283:00 | 3900 | 250 | 151 | 115.1 | 35.1 | 15.9 | 29.2 | 197.8 | 0.055 | 4.61 | 4.49 | 414.9 | 172 | 14.39 | 14.49
283:12 | 3900 | 249.9 | 151 | 115 | 35 | 15.9 | 29.2 | 206.2 | 0.05 | 4.59 | 4.48 | 414.9 | 169.1 | 14.36 | 14.5
283:24 | 3899 | 250.1 | 150.9 | 114.9 | 34.9 | 15.9 | 29.3 | 196.6 | 0.053 | 4.59 | 4.49 | 414.8 | 169.8 | 14.39 | 14.45
283:36 | 3899 | 250.2 | 151 | 114.9 | 34.9 | 15.9 | 29.3 | 199.3 | 0.053 | 4.56 | 4.49 | 414.9 | 171.9 | 14.4 | 14.53
283:48 | 3900 | 250.3 | 150.8 | 114.9 | 34.9 | 15.9 | 29.4 | 201.8 | 0.049 | 4.58 | 4.49 | 415.2 | 170.1 | 14.34 | 14.51
284:00 | 3899 | 249.9 | 150.7 | 114.9 | 34.9 | 15.9 | 29.4 | 204.2 | 0.047 | 4.58 | 4.4 | 415 | 170.4 | 14.4 | 14.51
284:12 | 3901 | 249.8 | 150.9 | 114.7 | 34.9 | 15.9 | 29.5 | 198.6 | 0.057 | 4.57 | 4.42 | 415.1 | 171.7 | 14.36 | 14.55
284:24 | 3899 | 250.2 | 151 | 114.7 | 34.9 | 15.9 | 29.5 | 201.3 | 0.056 | 4.57 | 4.42 | 415.1 | 169.6 | 14.41 | 14.49
284:36 | 3901 | 250.3 | 151.1 | 114.7 | 34.9 | 15.9 | 29.6 | 203.6 | 0.056 | 4.57 | 4.42 | 415.1 | 169.3 | 14.41 | 14.52
284:48 | 3899 | 249.8 | 151.2 | 114.7 | 34.9 | 15.9 | 29.7 | 201.4 | 0.055 | 4.59 | 4.49 | 415.6 | 170.3 | 14.38 | 14.48
285:00 | 3900 | 250 | 150.9 | 114.6 | 34.9 | 15.9 | 29.7 | 201.7 | 0.047 | 4.59 | 4.49 | 415.6 | 171.9 | 14.36 | 14.5
285:12 | 3900 | 249.8 | 150.8 | 114.8 | 34.9 | 15.9 | 29.7 | 204.1 | 0.053 | 4.59 | 4.49 | 415.7 | 170.4 | 14.39 | 14.5
285:24 | 3901 | 250.1 | 150.8 | 114.9 | 34.9 | 15.9 | 29.9 | 202.4 | 0.05 | 4.59 | 4.47 | 415.6 | 169.9 | 14.41 | 14.52
285:36 | 3900 | 250 | 150.8 | 114.9 | 35 | 15.9 | 29.9 | 200.6 | 0.052 | 4.44 | 4.41 | 415.1 | 169.5 | 14.4 | 14.53
285:48 | 3900 | 249.8 | 150.9 | 114.7 | 35 | 15.9 | 30 | 198 | 0.051 | 4.44 | 4.41 | 415.6 | 169.5 | 14.38 | 14.53
286:00 | 3900 | 249.7 | 150.9 | 114.6 | 35.1 | 15.9 | 29.9 | 195.7 | 0.052 | 4.44 | 4.39 | 415.2 | 172 | 14.4 | 14.5
286:12 | 3900 | 250.3 | 150.9 | 114.5 | 35 | 15.9 | 29.9 | 201.3 | 0.054 | 4.41 | 4.45 | 415.1 | 169.6 | 14.39 | 14.49
286:24 | 3901 | 250.2 | 151 | 114.8 | 35 | 15.9 | 30 | 200.7 | 0.053 | 4.41 | 4.45 | 414.9 | 169.3 | 14.39 | 14.48
286:36 | 3899 | 250.1 | 151.1 | 114.7 | 35.1 | 15.9 | 30 | 202.7 | 0.047 | 4.36 | 4.45 | 414.9 | 169.6 | 14.42 | 14.53
286:48 | 3899 | 250.2 | 151.1 | 114.8 | 35 | 15.9 | 30 | 198.7 | 0.045 | 4.4 | 4.42 | 415 | 170.2 | 14.34 | 14.53
287:00 | 3900 | 250.6 | 151 | 114.9 | 35 | 15.9 | 30.1 | 195 | 0.052 | 4.41 | 4.5 | 414.8 | 169.9 | 14.39 | 14.46
287:12 | 3901 | 250.1 | 150.8 | 115.1 | 35 | 15.9 | 30 | 194.2 | 0.047 | 4.41 | 4.5 | 415.3 | 169.6 | 14.38 | 14.47
287:24 | 3900 | 250.2 | 150.8 | 115.1 | 35 | 15.9 | 30 | 198.2 | 0.048 | 4.44 | 4.5 | 414.9 | 169.5 | 14.42 | 14.54
287:36 | 3901 | 249.7 | 150.8 | 115.1 | 34.9 | 16 | 29.9 | 202.8 | 0.045 | 4.44 | 4.49 | 414.8 | 170.8 | 14.37 | 14.48
287:48 | 3900 | 249.4 | 150.9 | 115.3 | 34.9 | 16 | 29.9 | 204.2 | 0.048 | 4.59 | 4.51 | 414.9 | 170 | 14.36 | 14.51
288:00 | 3899 | 250 | 151 | 115.3 | 35 | 16 | 29.9 | 196 | 0.054 | 4.59 | 4.53 | 414.7 | 170.2 | 14.34 | 14.51
288:12 | 3901 | 249.8 | 151 | 115.3 | 34.9 | 16 | 29.9 | 201.8 | 0.049 | 4.59 | 4.53 | 414.7 | 169.8 | 14.38 | 14.49
288:24 | 3900 | 250.3 | 151.1 | 114.9 | 35 | 16 | 29.9 | 205 | 0.05 | 4.58 | 4.53 | 414.6 | 171.6 | 14.41 | 14.5
288:36 | 3900 | 249.9 | 151.1 | 114.9 | 35 | 16 | 29.9 | 202.7 | 0.051 | 4.58 | 4.46 | 414.9 | 169.2 | 14.4 | 14.51
288:48 | 3900 | 250.1 | 151 | 114.6 | 35 | 16 | 29.9 | 197.2 | 0.047 | 4.58 | 4.46 | 414.4 | 171.7 | 14.34 | 14.53
289:00 | 3900 | 250.1 | 151 | 114.5 | 35 | 16 | 29.9 | 199 | 0.051 | 4.56 | 4.36 | 414.8 | 169.1 | 14.4 | 14.52
289:12 | 3900 | 249.9 | 150.9 | 114.5 | 34.9 | 16 | 29.9 | 203.1 | 0.049 | 4.58 | 4.45 | 414.4 | 170.6 | 14.4 | 14.47
289:24 | 3900 | 250.1 | 150.7 | 114.8 | 34.9 | 16 | 29.9 | 203.8 | 0.054 | 4.58 | 4.45 | 414.9 | 170 | 14.36 | 14.51
289:36 | 3901 | 250.2 | 150.8 | 114.9 | 34.9 | 15.9 | 29.9 | 204.6 | 0.046 | 4.58 | 4.45 | 414 | 169.8 | 14.41 | 14.54
289:48 | 3901 | 250.4 | 151 | 115 | 34.9 | 15.9 | 29.9 | 198 | 0.05 | 4.58 | 4.43 | 414.9 | 169 | 14.38 | 14.53
290:00 | 3901 | 250.4 | 151.1 | 115.2 | 34.8 | 15.9 | 29.9 | 205.1 | 0.05 | 4.58 | 4.43 | 415.1 | 169.6 | 14.43 | 14.48
290:12 | 3901 | 250.2 | 151.2 | 115.3 | 34.9 | 15.9 | 29.9 | 198.9 | 0.046 | 4.4 | 4.53 | 415.2 | 169.3 | 14.4 | 14.46
290:24 | 3900 | 249.9 | 151.1 | 115.3 | 34.9 | 15.9 | 30 | 206 | 0.052 | 4.4 | 4.53 | 414.7 | 169.8 | 14.4 | 14.49
290:36 | 3901 | 249.9 | 150.9 | 115.2 | 34.9 | 15.9 | 30 | 198.1 | 0.047 | 4.4 | 4.53 | 414.6 | 169.5 | 14.37 | 14.51
290:48 | 3899 | 249.9 | 150.8 | 115.2 | 34.9 | 15.9 | 30 | 197.2 | 0.057 | 4.52 | 4.48 | 414.6 | 169.4 | 14.38 | 14.54
291:00 | 3900 | 249.6 | 150.7 | 114.9 | 34.9 | 15.9 | 30.1 | 201 | 0.048 | 4.52 | 4.48 | 414.2 | 170.3 | 14.44 | 14.52
291:12 | 3899 | 250.4 | 150.8 | 114.9 | 34.9 | 15.9 | 30.1 | 195.7 | 0.051 | 4.52 | 4.52 | 414.3 | 169.7 | 14.42 | 14.52
291:24 | 3900 | 249.9 | 150.9 | 114.8 | 34.9 | 15.9 | 30.1 | 202.1 | 0.056 | 4.52 | 4.52 | 414.6 | 170.6 | 14.39 | 14.51
291:36 | 3900 | 249.8 | 151.2 | 114.8 | 34.9 | 15.9 | 30.2 | 195.2 | 0.053 | 4.52 | 4.52 | 414.6 | 169.1 | 14.39 | 14.5
291:48 | 3901 | 250.4 | 151.1 | 114.7 | 34.8 | 15.9 | 30.2 | 202.2 | 0.053 | 4.51 | 4.51 | 414.6 | 170 | 14.41 | 14.49
292:00 | 3900 | 249.8 | 151.2 | 114.6 | 34.9 | 15.9 | 30.2 | 193.5 | 0.051 | 4.49 | 4.42 | 414.3 | 170 | 14.38 | 14.48
292:12 | 3899 | 250 | 150.9 | 114.8 | 34.9 | 15.9 | 30.2 | 199.6 | 0.053 | 4.49 | 4.52 | 414.4 | 169.6 | 14.39 | 14.55
292:24 | 3901 | 249.9 | 150.8 | 114.8 | 34.9 | 15.9 | 30.2 | 196.2 | 0.053 | 4.47 | 4.52 | 415 | 170 | 14.39 | 14.47
292:36 | 3899 | 250.1 | 150.7 | 114.9 | 34.9 | 15.9 | 30.2 | 198 | 0.051 | 4.46 | 4.52 | 414.6 | 169.7 | 14.39 | 14.48
292:48 | 3901 | 249.7 | 150.8 | 114.6 | 35 | 15.9 | 30.3 | 194.6 | 0.047 | 4.46 | 4.52 | 414.5 | 171.5 | 14.33 | 14.51
293:00 | 3901 | 249.6 | 151 | 114.7 | 35.1 | 15.9 | 30.4 | 200.7 | 0.049 | 4.48 | 4.54 | 415 | 170.4 | 14.38 | 14.49
293:12 | 3900 | 249.9 | 151 | 114.8 | 34.9 | 15.9 | 30.3 | 198.5 | 0.05 | 4.48 | 4.54 | 414.2 | 169.6 | 14.36 | 14.5
293:24 | 3901 | 250.4 | 151.1 | 114.9 | 35 | 15.9 | 30.4 | 197.4 | 0.048 | 4.48 | 4.54 | 414.1 | 170 | 14.37 | 14.51
293:36 | 3900 | 250 | 151.1 | 115 | 35 | 15.9 | 30.4 | 199.7 | 0.052 | 4.5 | 4.51 | 414.4 | 169.4 | 14.39 | 14.53
293:48 | 3902 | 250.1 | 151 | 115 | 35.1 | 16 | 30.4 | 197.5 | 0.047 | 4.5 | 4.46 | 414.8 | 169.6 | 14.41 | 14.52
294:00 | 3900 | 250.1 | 150.9 | 115 | 35.1 | 16 | 30.4 | 201.7 | 0.053 | 4.5 | 4.42 | 414.2 | 169.6 | 14.38 | 14.51
294:12 | 3899 | 250 | 150.8 | 115 | 35.1 | 16 | 30.5 | 201.4 | 0.053 | 4.45 | 4.42 | 414.6 | 169.6 | 14.39 | 14.52
294:24 | 3899 | 250 | 150.8 | 115.2 | 35.1 | 16 | 30.5 | 203.9 | 0.049 | 4.46 | 4.51 | 414.3 | 169.6 | 14.42 | 14.49
294:36 | 3898 | 249.8 | 150.9 | 115.2 | 35.1 | 16 | 30.4 | 197.1 | 0.051 | 4.46 | 4.51 | 414.7 | 169.6 | 14.39 | 14.55
294:48 | 3899 | 250.1 | 150.9 | 115.2 | 35.1 | 16 | 30.5 | 202.5 | 0.051 | 4.46 | 4.51 | 414.7 | 170.2 | 14.38 | 14.52
295:00 | 3898 | 250.6 | 150.9 | 115.2 | 35 | 16 | 30.5 | 202.6 | 0.053 | 4.43 | 4.5 | 414.7 | 169.6 | 14.39 | 14.5
295:12 | 3899 | 250.1 | 150.9 | 115.2 | 35 | 16 | 30.4 | 205.8 | 0.051 | 4.43 | 4.51 | 414.5 | 169.2 | 14.35 | 14.5
295:24 | 3900 | 250.1 | 150.9 | 115.1 | 34.9 | 16 | 30.4 | 204.4 | 0.054 | 4.53 | 4.51 | 414.2 | 169.2 | 14.41 | 14.51
295:36 | 3899 | 249.5 | 150.9 | 114.8 | 34.9 | 16 | 30.4 | 204.5 | 0.047 | 4.53 | 4.51 | 414.8 | 169.6 | 14.38 | 14.52
295:48 | 3900 | 250 | 151 | 114.7 | 34.9 | 16 | 30.4 | 206.1 | 0.055 | 4.53 | 4.49 | 414.4 | 169.3 | 14.35 | 14.48
296:00 | 3900 | 250.3 | 151 | 114.3 | 34.9 | 16 | 30.4 | 199.8 | 0.05 | 4.5 | 4.49 | 414.4 | 169.8 | 14.38 | 14.48
296:12 | 3901 | 250.2 | 151 | 114.5 | 34.9 | 16 | 30.5 | 195.5 | 0.047 | 4.5 | 4.49 | 414.5 | 171 | 14.38 | 14.52
296:24 | 3899 | 250.2 | 151 | 114.5 | 34.9 | 16 | 30.4 | 202.2 | 0.046 | 4.5 | 4.4 | 414.2 | 170 | 14.38 | 14.52
296:36 | 3900 | 250.3 | 151 | 114.6 | 34.9 | 16 | 30.4 | 201.7 | 0.05 | 4.4 | 4.48 | 413.8 | 169.6 | 14.36 | 14.51
296:48 | 3900 | 250.1 | 151 | 114.7 | 34.9 | 16 | 30.3 | 201.7 | 0.051 | 4.41 | 4.48 | 414.3 | 171 | 14.36 | 14.51
297:00 | 3899 | 250.4 | 151.1 | 114.9 | 34.9 | 16 | 30.4 | 194.4 | 0.047 | 4.588 | 4.48 | 414.4 | 170.4 | 14.37 | 14.48
297:12 | 3898 | 250.3 | 151 | 115.1 | 35 | 16 | 30.3 | 199.4 | 0.055 | 4.588 | 4.41 | 414.2 | 170.3 | 14.43 | 14.46
297:24 | 3900 | 249.8 | 151 | 115.2 | 34.9 | 16 | 30.3 | 198.7 | 0.053 | 4.588 | 4.49 | 414.7 | 169.9 | 14.35 | 14.52
297:36 | 3899 | 249.7 | 150.9 | 115.3 | 34.9 | 16 | 30.2 | 205.8 | 0.049 | 4.46 | 4.49 | 414.2 | 170.1 | 14.39 | 14.55
297:48 | 3900 | 249.8 | 151 | 115.5 | 34.9 | 16 | 30.2 | 202.3 | 0.053 | 4.588 | 4.49 | 414.3 | 169.4 | 14.41 | 14.51
298:00 | 3898 | 249.9 | 151 | 115.3 | 34.9 | 16 | 30.1 | 197 | 0.05 | 4.588 | 4.49 | 413.8 | 169.6 | 14.36 | 14.5
298:12 | 3899 | 250.1 | 151.1 | 115 | 34.9 | 15.9 | 30.1 | 194.9 | 0.057 | 4.588 | 4.42 | 413.7 | 171.2 | 14.39 | 14.47
298:24 | 3899 | 249.6 | 150.9 | 114.9 | 34.9 | 15.9 | 30.1 | 195.5 | 0.05 | 4.488 | 4.48 | 414.2 | 169.7 | 14.43 | 14.47
298:36 | 3899 | 250.2 | 150.9 | 114.9 | 34.9 | 15.9 | 30.1 | 204 | 0.051 | 4.488 | 4.5 | 414.3 | 169.6 | 14.35 | 14.56
298:48 | 3899 | 250.1 | 150.7 | 114.8 | 34.9 | 15.9 | 30.1 | 203.5 | 0.052 | 4.488 | 4.5 | 414 | 169.6 | 14.37 | 14.54
299:00 | 3898 | 250.1 | 150.7 | 114.9 | 35 | 15.9 | 30.1 | 198.4 | 0.054 | 4.48 | 4.5 | 414.2 | 170.1 | 14.38 | 14.52
299:12 | 3899 | 250.1 | 150.8 | 114.8 | 34.9 | 15.9 | 30.1 | 201.4 | 0.052 | 4.48 | 4.5 | 414.4 | 169.5 | 14.39 | 14.5
299:24 | 3899 | 249.6 | 151.1 | 114.9 | 34.9 | 15.9 | 30 | 207 | 0.053 | 4.45 | 4.5 | 414.3 | 170.8 | 14.38 | 14.5
299:36 | 3899 | 249.8 | 151.1 | 114.9 | 34.9 | 15.9 | 30.1 | 196.3 | 0.056 | 4.5 | 4.53 | 414 | 169.5 | 14.36 | 14.49
299:48 | 3900 | 249.7 | 151.2 | 114.9 | 35 | 15.9 | 30.1 | 202.3 | 0.047 | 4.5 | 4.53 | 414.2 | 170 | 14.39 | 14.51
300:00 | 3898 | 249.7 | 151 | 114.9 | 34.9 | 15.9 | 30.1 | 204.5 | 0.047 | 4.5 | 4.53 | 414.5 | 170.7 | 14.4 | 14.52
300:12 | 3900 | 249.8 | 150.9 | 114.9 | 34.9 | 15.9 | 30.1 | 199.8 | 0.047 | 4.45 | 4.5 | 414.7 | 169.4 | 14.39 | 14.48
300:24 | 3900 | 249.6 | 150.8 | 115 | 35.1 | 16 | 30.2 | 202.2 | 0.048 | 4.49 | 4.5 | 414.3 | 170.3 | 14.41 | 14.5
300:36 | 3900 | 250.2 | 150.8 | 115.1 | 35.1 | 16 | 30.1 | 197 | 0.053 | 4.49 | 4.46 | 414.6 | 170 | 14.38 | 14.5
300:48 | 3898 | 249.9 | 150.8 | 115.3 | 35.1 | 16 | 30.3 | 199.9 | 0.049 | 4.49 | 4.46 | 414.4 | 171.2 | 14.34 | 14.53
301:00 | 3900 | 249.8 | 150.9 | 115.1 | 35.1 | 16 | 30.3 | 202.2 | 0.051 | 4.46 | 4.46 | 414.1 | 170.1 | 14.37 | 14.54
301:12 | 3898 | 250.2 | 151 | 114.9 | 34.9 | 16 | 30.3 | 198.9 | 0.055 | 4.46 | 4.5 | 414.3 | 171.2 | 14.4 | 14.51
301:24 | 3899 | 250.2 | 150.9 | 114.9 | 34.9 | 16 | 30.4 | 199.5 | 0.053 | 4.46 | 4.5 | 414.2 | 169.9 | 14.39 | 14.5
301:36 | 3899 | 250.1 | 150.9 | 114.6 | 34.9 | 16 | 30.4 | 201 | 0.054 | 4.44 | 4.5 | 414 | 170 | 14.34 | 14.51
301:48 | 3900 | 249.9 | 150.9 | 114.4 | 34.9 | 16 | 30.4 | 201.9 | 0.046 | 4.44 | 4.49 | 414.2 | 169.3 | 14.35 | 14.51
302:00 | 3898 | 250.3 | 150.9 | 114.3 | 35 | 16 | 30.4 | 194.5 | 0.048 | 4.44 | 4.49 | 414.1 | 168.8 | 14.33 | 14.49
302:12 | 3901 | 250.4 | 151.1 | 114.5 | 34.9 | 16 | 30.4 | 196 | 0.058 | 4.45 | 4.51 | 413.9 | 169.6 | 14.37 | 14.46
302:24 | 3900 | 249.8 | 151.1 | 114.7 | 34.9 | 16 | 30.3 | 198.1 | 0.049 | 4.45 | 4.51 | 414.5 | 171.4 | 14.41 | 14.48
302:36 | 3904 | 249.3 | 151.2 | 114.9 | 35 | 16 | 30.3 | 194.2 | 0.053 | 4.45 | 4.57 | 414.1 | 169.9 | 14.39 | 14.49
302:48 | 3898 | 249.8 | 151.1 | 115 | 35.1 | 16 | 30.3 | 201.1 | 0.054 | 4.45 | 4.57 | 414.2 | 170 | 14.34 | 14.46
303:00 | 3902 | 250.3 | 150.9 | 115.2 | 35.1 | 16 | 30.3 | 203.5 | 0.048 | 4.45 | 4.57 | 414 | 170.5 | 14.4 | 14.54
303:12 | 3897 | 250.1 | 150.8 | 115.2 | 35 | 16 | 30.2 | 194.8 | 0.051 | 4.45 | 4.39 | 414.4 | 169.5 | 14.34 | 14.52
303:24 | 3899 | 250 | 150.9 | 115.3 | 35 | 16 | 30.2 | 201.5 | 0.052 | 4.45 | 4.46 | 414.4 | 169.6 | 14.44 | 14.49
303:36 | 3898 | 250.2 | 150.9 | 115.3 | 34.9 | 16 | 30.2 | 200 | 0.053 | 4.45 | 4.46 | 414.2 | 169 | 14.4 | 14.47
303:48 | 3899 | 249.7 | 150.9 | 115.3 | 34.8 | 16 | 30.1 | 196.2 | 0.052 | 4.45 | 4.5 | 414.2 | 171.7 | 14.42 | 14.52
304:00 | 3898 | 249.8 | 151 | 115.2 | 35 | 16 | 30.1 | 202.9 | 0.049 | 4.45 | 4.5 | 414.5 | 168.9 | 14.38 | 14.52
304:12 | 3898 | 249.7 | 151 | 115.1 | 34.9 | 16 | 30.1 | 195.5 | 0.052 | 4.45 | 4.54 | 414.7 | 168.7 | 14.43 | 14.51
304:24 | 3898 | 250 | 151 | 115 | 34.9 | 16 | 30 | 196.8 | 0.05 | 4.43 | 4.54 | 414.2 | 168.7 | 14.39 | 14.51
304:36 | 3898 | 250.2 | 150.9 | 114.8 | 34.9 | 16 | 30.1 | 203.6 | 0.047 | 4.43 | 4.54 | 414.1 | 169.2 | 14.36 | 14.49
304:48 | 3901 | 249.6 | 150.9 | 114.7 | 34.9 | 16 | 30 | 196.1 | 0.049 | 4.41 | 4.52 | 414.4 | 171.5 | 14.36 | 14.53
305:00 | 3901 | 250.1 | 151 | 114.6 | 34.9 | 16 | 30.1 | 204 | 0.049 | 4.39 | 4.52 | 414.2 | 169.6 | 14.4 | 14.5
305:12 | 3898 | 250.1 | 151.1 | 114.7 | 34.9 | 15.9 | 30 | 200.8 | 0.054 | 4.42 | 4.5 | 414.4 | 170 | 14.42 | 14.59
305:24 | 3899 | 249.7 | 151.1 | 114.6 | 34.9 | 15.9 | 29.9 | 203.4 | 0.048 | 4.42 | 4.5 | 414.4 | 169.3 | 14.37 | 14.48
305:36 | 3900 | 250.1 | 151.1 | 114.6 | 34.9 | 15.9 | 29.9 | 204.8 | 0.054 | 4.42 | 4.5 | 414.6 | 169.2 | 14.42 | 14.48
305:48 | 3898 | 250.1 | 151.1 | 114.7 | 35 | 15.9 | 30 | 204.8 | 0.049 | 4.39 | 4.49 | 414.4 | 169.4 | 14.45 | 14.5
306:00 | 3899 | 250.5 | 151 | 114.9 | 35 | 15.9 | 29.9 | 197.6 | 0.051 | 4.45 | 4.48 | 414.4 | 170.4 | 14.36 | 14.48
306:12 | 3899 | 249.9 | 150.9 | 114.9 | 34.9 | 15.9 | 29.9 | 203.5 | 0.047 | 4.45 | 4.48 | 414.4 | 170.6 | 14.4 | 14.5
306:24 | 3899 | 249.8 | 150.9 | 115.1 | 35 | 15.9 | 29.9 | 201.2 | 0.05 | 4.45 | 4.44 | 414.4 | 169.4 | 14.4 | 14.51
306:36 | 3900 | 250 | 150.9 | 115.1 | 35 | 15.9 | 29.9 | 204.4 | 0.056 | 4.42 | 4.43 | 414.3 | 172 | 14.41 | 14.56
306:48 | 3899 | 249.9 | 150.9 | 115.3 | 34.9 | 15.9 | 29.8 | 207.2 | 0.051 | 4.42 | 4.53 | 414.1 | 171.4 | 14.39 | 14.51
307:00 | 3899 | 250.1 | 150.9 | 115.2 | 34.9 | 15.9 | 29.8 | 200.7 | 0.051 | 4.39 | 4.53 | 414.6 | 169.2 | 14.4 | 14.55
307:12 | 3900 | 249.9 | 150.9 | 115.2 | 34.9 | 15.9 | 29.8 | 198.6 | 0.049 | 4.39 | 4.53 | 414.3 | 170.1 | 14.38 | 14.47
307:24 | 3899 | 249.8 | 151 | 115 | 35.1 | 15.9 | 29.8 | 195.3 | 0.046 | 4.49 | 4.49 | 414.6 | 169.6 | 14.34 | 14.5
307:36 | 3898 | 249.7 | 151.1 | 115 | 35 | 15.9 | 29.8 | 197.4 | 0.05 | 4.49 | 4.49 | 414.6 | 169.2 | 14.39 | 14.51
307:48 | 3899 | 250.2 | 151 | 114.9 | 35.1 | 16 | 29.8 | 196.4 | 0.046 | 4.49 | 4.45 | 414.4 | 169.3 | 14.37 | 14.53
308:00 | 3898 | 249.9 | 151 | 114.9 | 35 | 16 | 29.7 | 203.2 | 0.049 | 4.4 | 4.49 | 414.9 | 169.6 | 14.39 | 14.5
308:12 | 3900 | 250 | 151.1 | 114.8 | 35 | 16 | 29.7 | 200 | 0.05 | 4.48 | 4.49 | 414.4 | 169.6 | 14.37 | 14.51
308:24 | 3899 | 249.7 | 151 | 114.6 | 35 | 16 | 29.7 | 199.7 | 0.049 | 4.48 | 4.49 | 414.7 | 170.2 | 14.37 | 14.49
308:36 | 3900 | 250.4 | 151 | 114.7 | 34.9 | 16 | 29.6 | 201.9 | 0.052 | 4.48 | 4.36 | 414 | 169.2 | 14.37 | 14.47
308:48 | 3898 | 250 | 150.9 | 114.6 | 34.8 | 16 | 29.6 | 201.9 | 0.045 | 4.41 | 4.53 | 413.9 | 170.1 | 14.39 | 14.52
309:00 | 3899 | 250.1 | 150.9 | 114.7 | 34.8 | 16 | 29.5 | 198.7 | 0.05 | 4.586 | 4.53 | 414.7 | 171.2 | 14.39 | 14.45
309:12 | 3901 | 250 | 150.9 | 114.8 | 35 | 16 | 29.6 | 199.3 | 0.051 | 4.586 | 4.53 | 414.5 | 168.8 | 14.35 | 14.49
309:24 | 3900 | 250 | 151.1 | 115.3 | 34.9 | 16 | 29.6 | 202.4 | 0.049 | 4.586 | 4.53 | 414.2 | 170 | 14.37 | 14.5
309:36 | 3900 | 250 | 151 | 115.2 | 35 | 16 | 29.6 | 202.8 | 0.051 | 4.586 | 4.53 | 413.7 | 169.6 | 14.38 | 14.51
309:48 | 3899 | 250.3 | 151.1 | 115.4 | 35 | 16 | 29.4 | 201.9 | 0.053 | 4.58 | 4.5 | 414.5 | 170.1 | 14.39 | 14.48
310:00 | 3900 | 250.6 | 151 | 115.3 | 35 | 16 | 29.5 | 203.5 | 0.048 | 4.47 | 4.5 | 414.4 | 169.6 | 14.35 | 14.56
310:12 | 3899 | 250.3 | 151 | 115.2 | 35 | 16 | 29.6 | 197 | 0.054 | 4.486 | 4.45 | 414.8 | 169.1 | 14.41 | 14.52
310:24 | 3899 | 250.4 | 150.9 | 114.9 | 34.9 | 16 | 29.5 | 196.4 | 0.052 | 4.486 | 4.45 | 414.6 | 171.2 | 14.34 | 14.53
310:36 | 3899 | 249.8 | 150.9 | 114.9 | 34.9 | 16 | 29.5 | 202.4 | 0.058 | 4.486 | 4.48 | 414.7 | 170.4 | 14.43 | 14.51
310:48 | 3901 | 250.3 | 150.9 | 114.9 | 34.9 | 16 | 29.4 | 200.7 | 0.047 | 4.45 | 4.48 | 414.6 | 171.2 | 14.38 | 14.49
311:00 | 3903 | 249.6 | 150.8 | 114.7 | 35 | 15.9 | 29.6 | 200.5 | 0.05 | 4.45 | 4.49 | 414.4 | 171.1 | 14.4 | 14.5
311:12 | 3899 | 249.5 | 150.7 | 114.6 | 35 | 15.9 | 29.4 | 200.3 | 0.051 | 4.45 | 4.49 | 414.7 | 169.6 | 14.4 | 14.56
311:24 | 3900 | 250.1 | 150.9 | 114.5 | 35 | 15.9 | 29.4 | 197.2 | 0.047 | 4.38 | 4.49 | 414.6 | 171.5 | 14.41 | 14.48
311:36 | 3900 | 250 | 151 | 114.5 | 34.9 | 15.9 | 29.4 | 200.9 | 0.052 | 4.41 | 4.44 | 413.8 | 170.6 | 14.36 | 14.54
311:48 | 3900 | 250.1 | 151.1 | 114.5 | 34.9 | 15.9 | 29.4 | 200.3 | 0.049 | 4.41 | 4.52 | 414.4 | 170.2 | 14.36 | 14.47
312:00 | 3901 | 250.4 | 151 | 114.6 | 34.9 | 15.9 | 29.4 | 199.2 | 0.051 | 4.41 | 4.52 | 414.1 | 171.2 | 14.4 | 14.5
312:12 | 3901 | 249.9 | 151.2 | 114.6 | 34.9 | 15.9 | 29.5 | 199.2 | 0.053 | 4.41 | 4.52 | 414.1 | 169.8 | 14.38 | 14.5
312:24 | 3899 | 250.4 | 151 | 115 | 35 | 15.9 | 29.5 | 193.8 | 0.046 | 4.41 | 4.44 | 414 | 170.6 | 14.38 | 14.51
312:36 | 3902 | 250 | 150.9 | 115.1 | 35.1 | 15.9 | 29.5 | 201.6 | 0.048 | 4.41 | 4.44 | 413.8 | 169.1 | 14.4 | 14.49
312:48 | 3899 | 250 | 150.9 | 115.3 | 35 | 15.9 | 29.5 | 203.5 | 0.049 | 4.41 | 4.44 | 413.7 | 170.3 | 14.37 | 14.47
313:00 | 3900 | 250.1 | 150.9 | 115.4 | 34.9 | 15.9 | 29.4 | 201.6 | 0.053 | 4.41 | 4.46 | 414 | 171.6 | 14.39 | 14.48
313:12 | 3901 | 250 | 151 | 115.4 | 34.9 | 15.9 | 29.5 | 192.3 | 0.056 | 4.43 | 4.46 | 414.2 | 170.8 | 14.37 | 14.51
313:24 | 3898 | 250.5 | 151 | 115.4 | 35 | 15.9 | 29.6 | 202.7 | 0.048 | 4.43 | 4.46 | 414.1 | 169.2 | 14.36 | 14.49
313:36 | 3899 | 250 | 151 | 115.1 | 34.9 | 15.9 | 29.5 | 195.4 | 0.054 | 4.43 | 4.46 | 414 | 168.6 | 14.37 | 14.51
313:48 | 3900 | 249.7 | 151.1 | 115.1 | 34.9 | 15.9 | 29.6 | 204.3 | 0.052 | 4.42 | 4.42 | 414 | 168.9 | 14.35 | 14.56
314:00 | 3900 | 249.8 | 150.9 | 115 | 35 | 15.9 | 29.7 | 201.7 | 0.052 | 4.42 | 4.53 | 413.8 | 170.6 | 14.38 | 14.52
314:12 | 3900 | 250 | 150.9 | 114.8 | 34.9 | 15.9 | 29.6 | 200 | 0.051 | 4.42 | 4.53 | 414.2 | 170 | 14.4 | 14.49
314:24 | 3900 | 249.6 | 150.8 | 114.6 | 35 | 15.9 | 29.7 | 204.5 | 0.05 | 4.39 | 4.53 | 414.3 | 169.5 | 14.37 | 14.5
314:36 | 3900 | 249.9 | 150.8 | 114.5 | 35 | 15.9 | 29.7 | 194.3 | 0.054 | 4.39 | 4.52 | 413.8 | 171.2 | 14.41 | 14.53
314:48 | 3900 | 250 | 150.8 | 114.5 | 35 | 15.9 | 29.7 | 195.2 | 0.051 | 4.4 | 4.47 | 413.7 | 170.4 | 14.36 | 14.48
315:00 | 3900 | 250.3 | 151 | 114.5 | 34.9 | 15.9 | 29.7 | 195.1 | 0.047 | 4.4 | 4.57 | 414.1 | 169.8 | 14.35 | 14.53
315:12 | 3900 | 250.1 | 151.2 | 115 | 35 | 15.9 | 29.8 | 203.9 | 0.05 | 4.4 | 4.57 | 413.8 | 171.2 | 14.36 | 14.48
315:24 | 3899 | 249.8 | 151.3 | 115.2 | 34.9 | 15.9 | 29.8 | 202.3 | 0.049 | 4.4 | 4.57 | 413.8 | 170.1 | 14.38 | 14.48
315:36 | 3899 | 250 | 151.1 | 115.2 | 35 | 15.9 | 29.8 | 198.8 | 0.049 | 4.43 | 4.44 | 413.8 | 172 | 14.38 | 14.51
315:48 | 3900 | 249.9 | 151 | 115.4 | 35.1 | 15.9 | 29.8 | 205 | 0.056 | 4.43 | 4.44 | 414 | 169.6 | 14.34 | 14.47
316:00 | 3901 | 250 | 150.8 | 115.4 | 35 | 15.9 | 29.9 | 204.5 | 0.053 | 4.43 | 4.5 | 414.2 | 169.2 | 14.34 | 14.52
316:12 | 3900 | 250.4 | 150.8 | 115.2 | 35.1 | 15.9 | 29.9 | 204.1 | 0.053 | 4.37 | 4.55 | 414.7 | 169.2 | 14.38 | 14.52
316:24 | 3899 | 249.8 | 150.8 | 115 | 35.1 | 15.9 | 29.9 | 201.9 | 0.048 | 4.486 | 4.57 | 414 | 169.4 | 14.4 | 14.56
316:36 | 3900 | 250 | 150.8 | 114.7 | 35.1 | 15.9 | 29.9 | 203.2 | 0.053 | 4.586 | 4.57 | 413.8 | 169.5 | 14.39 | 14.48
316:48 | 3900 | 250 | 151 | 114.7 | 35 | 15.9 | 30 | 196.8 | 0.051 | 4.586 | 4.57 | 414.4 | 171.8 | 14.37 | 14.52
317:00 | 3900 | 249.9 | 151 | 114.5 | 35.2 | 15.9 | 30.1 | 200.2 | 0.053 | 4.586 | 4.52 | 414.4 | 169.6 | 14.4 | 14.53
317:12 | 3900 | 250.3 | 151 | 114.4 | 35 | 15.9 | 30.1 | 199 | 0.053 | 4.584 | 4.52 | 413.9 | 170 | 14.33 | 14.52
317:24 | 3899 | 250.2 | 151 | 114.5 | 35 | 15.9 | 30.1 | 203.5 | 0.053 | 4.58 | 4.43 | 414.2 | 170.3 | 14.37 | 14.54
317:36 | 3899 | 250.3 | 151 | 114.8 | 35 | 15.9 | 30.1 | 201.5 | 0.052 | 4.584 | 4.46 | 414.2 | 169.6 | 14.46 | 14.53
317:48 | 3901 | 250.3 | 151.1 | 114.9 | 35 | 15.9 | 30.2 | 196.3 | 0.054 | 4.584 | 4.46 | 413.8 | 170 | 14.37 | 14.46
318:00 | 3901 | 250.1 | 151.1 | 114.9 | 34.9 | 15.9 | 30.2 | 201.4 | 0.047 | 4.584 | 4.52 | 413.5 | 169.6 | 14.39 | 14.49
318:12 | 3901 | 250.1 | 151.1 | 114.9 | 34.9 | 15.9 | 30.3 | 203.4 | 0.055 | 4.578 | 4.52 | 413.5 | 170 | 14.41 | 14.49
318:24 | 3900 | 250.1 | 150.9 | 115.1 | 34.9 | 15.9 | 30.3 | 199.3 | 0.048 | 4.488 | 4.52 | 413.8 | 168.6 | 14.39 | 14.47
318:36 | 3899 | 250.2 | 150.9 | 115.2 | 34.9 | 15.9 | 30.2 | 201.5 | 0.046 | 4.49 | 4.5 | 413.7 | 169.8 | 14.4 | 14.52
318:48 | 3900 | 250.3 | 150.9 | 115.2 | 35 | 15.9 | 30.2 | 199.8 | 0.054 | 4.49 | 4.57 | 413.8 | 169.1 | 14.36 | 14.5
319:00 | 3899 | 250.2 | 150.9 | 115.4 | 35 | 15.9 | 30.3 | 204.5 | 0.05 | 4.49 | 4.57 | 413.8 | 169.2 | 14.35 | 14.51
319:12 | 3900 | 249.8 | 151 | 115.3 | 34.9 | 15.9 | 30.3 | 194.6 | 0.052 | 4.582 | 4.57 | 413.7 | 169.8 | 14.39 | 14.51
319:24 | 3899 | 249.5 | 151 | 115.3 | 34.9 | 15.9 | 30.4 | 203.9 | 0.053 | 4.588 | 4.51 | 413.9 | 169.6 | 14.4 | 14.56
319:36 | 3898 | 250.1 | 151 | 115.1 | 34.9 | 15.9 | 30.4 | 197.9 | 0.05 | 4.588 | 4.51 | 414 | 171.4 | 14.35 | 14.51
319:48 | 3900 | 250 | 150.8 | 114.9 | 34.9 | 15.9 | 30.4 | 195.8 | 0.051 | 4.588 | 4.51 | 414.2 | 169.8 | 14.36 | 14.51
320:00 | 3900 | 250 | 150.8 | 114.9 | 34.9 | 15.9 | 30.5 | 202.6 | 0.048 | 4.588 | 4.51 | 413.8 | 169.2 | 14.44 | 14.48
320:12 | 3899 | 250.4 | 150.8 | 114.8 | 34.9 | 15.9 | 30.5 | 197.5 | 0.05 | 4.58 | 4.51 | 413.9 | 169.4 | 14.39 | 14.46
320:24 | 3901 | 250 | 150.8 | 114.7 | 34.9 | 15.9 | 30.6 | 201.6 | 0.052 | 4.58 | 4.51 | 414.2 | 168.9 | 14.35 | 14.51
320:36 | 3899 | 249.7 | 151 | 114.6 | 34.9 | 15.9 | 30.6 | 205.1 | 0.056 | 4.584 | 4.5 | 413.8 | 170 | 14.34 | 14.49
320:48 | 3900 | 250.4 | 151 | 114.4 | 34.9 | 15.9 | 30.5 | 193.1 | 0.051 | 4.584 | 4.5 | 413.9 | 170.8 | 14.39 | 14.53
321:00 | 3901 | 250.5 | 151.1 | 114.5 | 35 | 15.9 | 30.5 | 195.8 | 0.054 | 4.584 | 4.46 | 413.8 | 170.5 | 14.39 | 14.5
321:12 | 3900 | 250.4 | 151.1 | 115 | 35 | 15.9 | 30.5 | 203.4 | 0.049 | 4.486 | 4.54 | 414.2 | 170.8 | 14.38 | 14.48
321:24 | 3901 | 249.5 | 151.1 | 115.4 | 35 | 15.9 | 30.5 | 205.4 | 0.052 | 4.486 | 4.54 | 414.1 | 171.6 | 14.35 | 14.51
321:36 | 3899 | 249.8 | 151.3 | 115.4 | 34.9 | 15.9 | 30.6 | 197 | 0.049 | 4.488 | 4.54 | 414 | 171.9 | 14.35 | 14.51
321:48 | 3900 | 250 | 151 | 115 | 35.1 | 15.9 | 30.6 | 203.2 | 0.049 | 4.488 | 4.51 | 414.1 | 169.2 | 14.41 | 14.51
322:00 | 3900 | 250 | 150.8 | 114.8 | 34.9 | 15.9 | 30.4 | 197.7 | 0.053 | 4.488 | 4.51 | 413.8 | 170.4 | 14.4 | 14.5
322:12 | 3900 | 249.6 | 150.7 | 114.6 | 34.9 | 15.9 | 30.4 | 202.9 | 0.046 | 4.37 | 4.51 | 413.3 | 169.2 | 14.37 | 14.49
322:24 | 3900 | 249.8 | 150.7 | 114.4 | 35 | 15.9 | 30.4 | 203.5 | 0.053 | 4.578 | 4.51 | 413.5 | 170.9 | 14.38 | 14.48
322:36 | 3899 | 249.4 | 150.9 | 114.5 | 35 | 15.9 | 30.4 | 198.4 | 0.056 | 4.578 | 4.46 | 413.5 | 169.5 | 14.36 | 14.5
322:48 | 3901 | 249.8 | 151.1 | 114.7 | 35.1 | 15.9 | 30.4 | 199.9 | 0.046 | 4.578 | 4.49 | 413.8 | 169.6 | 14.33 | 14.55
323:00 | 3899 | 249.9 | 151.3 | 114.8 | 35 | 15.9 | 30.4 | 200.5 | 0.045 | 4.58 | 4.49 | 413.4 | 170.8 | 14.37 | 14.51
323:12 | 3898 | 250.2 | 151.2 | 114.9 | 35.1 | 15.9 | 30.5 | 200.7 | 0.051 | 4.58 | 4.49 | 413.6 | 169.9 | 14.37 | 14.49
323:24 | 3899 | 250.4 | 150.9 | 115.1 | 35.2 | 15.9 | 30.4 | 202.5 | 0.049 | 4.58 | 4.49 | 413.6 | 169.5 | 14.38 | 14.51
323:36 | 3900 | 249.8 | 150.9 | 115.3 | 35 | 15.9 | 30.5 | 197.2 | 0.054 | 4.578 | 4.48 | 413.7 | 170.2 | 14.36 | 14.49
323:48 | 3898 | 249.7 | 150.9 | 115.3 | 34.9 | 15.9 | 30.5 | 195 | 0.054 | 4.578 | 4.48 | 413.7 | 171.8 | 14.37 | 14.52
324:00 | 3898 | 250.2 | 150.9 | 115.3 | 35 | 15.9 | 30.4 | 195.6 | 0.052 | 4.578 | 4.37 | 413.8 | 169.6 | 14.37 | 14.53
324:12 | 3899 | 250.4 | 150.9 | 115.3 | 34.9 | 15.9 | 30.4 | 201.7 | 0.049 | 4.578 | 4.51 | 413.8 | 169 | 14.35 | 14.49
324:24 | 3898 | 249.8 | 151 | 115.2 | 35 | 16 | 30.5 | 194 | 0.046 | 4.578 | 4.51 | 413.3 | 170 | 14.36 | 14.54
324:36 | 3901 | 249.6 | 151 | 115 | 35 | 16 | 30.4 | 203 | 0.049 | 4.578 | 4.51 | 412.9 | 169.9 | 14.39 | 14.5
324:48 | 3901 | 249.9 | 151 | 115 | 35.1 | 16 | 30.4 | 203 | 0.048 | 4.578 | 4.53 | 413.3 | 169.7 | 14.43 | 14.54
325:00 | 3899 | 250.2 | 150.9 | 114.9 | 34.9 | 16 | 30.4 | 201.2 | 0.051 | 4.488 | 4.53 | 413.1 | 168.7 | 14.41 | 14.53
325:12 | 3898 | 250 | 151 | 114.9 | 34.9 | 16 | 30.4 | 204.4 | 0.051 | 4.37 | 4.53 | 413.7 | 170.4 | 14.38 | 14.51
325:24 | 3900 | 249.8 | 150.9 | 114.8 | 34.8 | 16 | 30.3 | 196.2 | 0.051 | 4.482 | 4.47 | 413.5 | 171.8 | 14.36 | 14.46
325:36 | 3898 | 249.9 | 150.8 | 114.6 | 34.8 | 16 | 30.3 | 202.5 | 0.05 | 4.488 | 4.5 | 414 | 169.4 | 14.36 | 14.52
325:48 | 3900 | 250.3 | 150.9 | 114.7 | 34.9 | 16 | 30.2 | 196.4 | 0.049 | 4.488 | 4.5 | 414.1 | 169.5 | 14.36 | 14.52
326:00 | 3899 | 249.6 | 151 | 114.5 | 34.9 | 16 | 30.1 | 197.8 | 0.05 | 4.488 | 4.5 | 413.6 | 170.7 | 14.41 | 14.5
326:12 | 3900 | 250.4 | 151 | 114.9 | 34.8 | 16 | 30.1 | 205.3 | 0.047 | 4.488 | 4.5 | 413.7 | 170.8 | 14.34 | 14.51
326:24 | 3900 | 250.3 | 151 | 114.8 | 34.9 | 16 | 30.1 | 210.8 | 0.059 | 4.482 | 4.5 | 413.5 | 170 | 14.39 | 14.48
326:36 | 3898 | 249.7 | 151.1 | 114.8 | 34.8 | 16 | 29.9 | 195.7 | 0.058 | 4.486 | 4.5 | 414 | 171.1 | 14.41 | 14.51
326:48 | 3899 | 250.1 | 151.1 | 114.9 | 34.8 | 15.9 | 29.9 | 201.6 | 0.051 | 4.486 | 4.49 | 413.5 | 170.4 | 14.36 | 14.5
327:00 | 3901 | 249.8 | 151.2 | 115.2 | 34.8 | 15.9 | 29.8 | 199.2 | 0.055 | 4.486 | 4.49 | 413.7 | 169.6 | 14.36 | 14.49
327:12 | 3901 | 250 | 151.1 | 115.2 | 34.8 | 15.9 | 29.8 | 201.3 | 0.052 | 4.484 | 4.49 | 413.8 | 170.6 | 14.36 | 14.52
327:24 | 3898 | 249.8 | 151 | 115.3 | 34.8 | 15.9 | 29.7 | 198.6 | 0.052 | 4.38 | 4.49 | 413.8 | 170.4 | 14.4 | 14.46
327:36 | 3899 | 250.1 | 150.9 | 115.2 | 34.9 | 15.9 | 29.7 | 203.3 | 0.045 | 4.37 | 4.53 | 413.8 | 170.3 | 14.35 | 14.47
327:48 | 3898 | 249.6 | 150.9 | 115 | 34.9 | 15.9 | 29.6 | 198.8 | 0.051 | 4.37 | 4.53 | 413.8 | 169.6 | 14.35 | 14.51
328:00 | 3899 | 249.8 | 150.8 | 114.8 | 34.8 | 15.9 | 29.6 | 192.8 | 0.053 | 4.36 | 4.53 | 413.9 | 169.7 | 14.37 | 14.49
328:12 | 3901 | 250.1 | 150.8 | 114.6 | 34.8 | 15.9 | 29.6 | 199.8 | 0.048 | 4.488 | 4.51 | 414 | 170 | 14.37 | 14.53
328:24 | 3898 | 249.9 | 150.9 | 114.5 | 34.8 | 15.9 | 29.4 | 196 | 0.052 | 4.58 | 4.51 | 414.4 | 171 | 14.37 | 14.54
328:36 | 3901 | 249.8 | 151 | 114.5 | 34.8 | 15.9 | 29.4 | 198 | 0.052 | 4.58 | 4.48 | 414.2 | 170.3 | 14.38 | 14.52
328:48 | 3901 | 250.2 | 151.1 | 114.6 | 34.9 | 15.9 | 29.4 | 199.1 | 0.045 | 4.58 | 4.48 | 414.3 | 169.8 | 14.36 | 14.53
329:00 | 3900 | 250.3 | 151.1 | 114.8 | 34.9 | 15.9 | 29.4 | 201 | 0.045 | 4.478 | 4.5 | 414 | 169.7 | 14.34 | 14.5
329:12 | 3901 | 250.1 | 151.1 | 114.9 | 34.9 | 15.9 | 29.3 | 197.3 | 0.052 | 4.478 | 4.5 | 414.4 | 169.6 | 14.39 | 14.48
329:24 | 3900 | 250.5 | 151.1 | 115 | 35 | 15.9 | 29.3 | 199.2 | 0.049 | 4.58 | 4.5 | 414.5 | 169.8 | 14.36 | 14.57
329:36 | 3899 | 249.8 | 150.9 | 115.2 | 34.9 | 15.9 | 29.3 | 204.7 | 0.053 | 4.58 | 4.46 | 414.3 | 169.2 | 14.38 | 14.48
329:48 | 3899 | 250.4 | 150.9 | 115.2 | 34.9 | 15.9 | 29.3 | 196.4 | 0.051 | 4.58 | 4.46 | 414.2 | 168.7 | 14.36 | 14.49
330:00 | 3899 | 250.3 | 150.9 | 115.3 | 34.9 | 15.9 | 29.2 | 197.7 | 0.053 | 4.486 | 4.47 | 414.4 | 169.7 | 14.35 | 14.53
330:12 | 3900 | 250.3 | 150.9 | 115.2 | 34.9 | 15.9 | 29.2 | 196.9 | 0.051 | 4.486 | 4.47 | 414.2 | 169.5 | 14.35 | 14.5
330:24 | 3900 | 250 | 150.9 | 115.2 | 35 | 15.9 | 29.2 | 202.9 | 0.048 | 4.486 | 4.59 | 414.3 | 169.7 | 14.36 | 14.49
330:36 | 3899 | 249.9 | 150.9 | 115.3 | 34.9 | 15.9 | 29.2 | 196.6 | 0.049 | 4.486 | 4.59 | 414.2 | 170.5 | 14.4 | 14.49
330:48 | 3901 | 250.3 | 150.9 | 115.2 | 35.1 | 15.9 | 29.2 | 198.5 | 0.051 | 4.486 | 4.59 | 414 | 170 | 14.4 | 14.49
331:00 | 3900 | 250.2 | 150.9 | 114.8 | 34.9 | 15.9 | 29.1 | 205.3 | 0.054 | 4.586 | 4.52 | 414 | 171.6 | 14.38 | 14.48
331:12 | 3900 | 250.4 | 150.9 | 114.8 | 34.8 | 15.9 | 29.1 | 203.2 | 0.056 | 4.586 | 4.46 | 413.9 | 172 | 14.37 | 14.49
331:24 | 3899 | 250.4 | 150.9 | 114.7 | 34.9 | 15.9 | 29.3 | 198.5 | 0.049 | 4.586 | 4.46 | 413.8 | 170 | 14.4 | 14.53
331:36 | 3900 | 250.1 | 151 | 114.5 | 35 | 15.9 | 29.3 | 200.7 | 0.055 | 4.39 | 4.46 | 414.2 | 169.7 | 14.4 | 14.52
331:48 | 3902 | 250.2 | 151.1 | 114.3 | 34.9 | 15.9 | 29.4 | 195.1 | 0.043 | 4.39 | 4.46 | 414.3 | 170.3 | 14.35 | 14.52
332:00 | 3899 | 250 | 151 | 114.9 | 35.1 | 15.9 | 29.3 | 205.6 | 0.051 | 4.488 | 4.46 | 414.4 | 170.7 | 14.38 | 14.55
332:12 | 3898 | 250.2 | 151 | 115.2 | 34.9 | 15.9 | 29.3 | 201.2 | 0.053 | 4.488 | 4.49 | 414.5 | 170.2 | 14.4 | 14.51
332:24 | 3900 | 250.3 | 151.1 | 115.2 | 34.9 | 15.9 | 29.3 | 200.7 | 0.048 | 4.488 | 4.49 | 414.6 | 169.6 | 14.36 | 14.51
332:36 | 3898 | 250.2 | 150.9 | 115.3 | 35 | 15.9 | 29.2 | 196.5 | 0.05 | 4.46 | 4.49 | 414.2 | 170 | 14.42 | 14.48
332:48 | 3899 | 250 | 150.9 | 115.1 | 35.1 | 15.9 | 29.3 | 198.4 | 0.054 | 4.45 | 4.45 | 414.7 | 172 | 14.4 | 14.52
333:00 | 3899 | 249.9 | 150.9 | 114.8 | 35 | 15.9 | 29.3 | 200.8 | 0.055 | 4.45 | 4.45 | 414.4 | 169.5 | 14.37 | 14.53
333:12 | 3898 | 250 | 150.8 | 114.7 | 34.9 | 15.9 | 29.3 | 197.4 | 0.054 | 4.4 | 4.45 | 414.1 | 170.7 | 14.38 | 14.47
333:24 | 3902 | 250.4 | 150.7 | 114.5 | 35 | 15.9 | 29.3 | 199.6 | 0.043 | 4.388 | 4.45 | 414.5 | 169.8 | 14.38 | 14.49
333:36 | 3901 | 249.5 | 150.9 | 114.5 | 34.8 | 15.9 | 29.5 | 195.9 | 0.05 | 4.36 | 4.56 | 413.9 | 169.2 | 14.39 | 14.49
333:48 | 3899 | 250.2 | 151 | 114.5 | 34.8 | 15.9 | 29.6 | 203 | 0.053 | 4.35 | 4.56 | 414.2 | 169.7 | 14.39 | 14.47
334:00 | 3900 | 250.1 | 151.2 | 114.8 | 34.8 | 15.9 | 29.5 | 204.7 | 0.045 | 4.35 | 4.56 | 414.3 | 169.8 | 14.38 | 14.52
334:12 | 3901 | 250.2 | 151.2 | 115.2 | 34.9 | 15.9 | 29.6 | 200.3 | 0.05 | 4.486 | 4.48 | 414.2 | 169.6 | 14.35 | 14.52
334:24 | 3899 | 250.3 | 151.1 | 115.2 | 34.9 | 15.9 | 29.7 | 199.1 | 0.05 | 4.486 | 4.48 | 413.9 | 170.3 | 14.38 | 14.56
334:36 | 3900 | 250.2 | 150.9 | 115.3 | 34.9 | 15.9 | 29.8 | 198.8 | 0.048 | 4.486 | 4.5 | 414.4 | 169.6 | 14.37 | 14.5
334:48 | 3900 | 250.1 | 150.8 | 115.4 | 35 | 15.9 | 29.6 | 194.8 | 0.053 | 4.484 | 4.5 | 413.9 | 170.4 | 14.37 | 14.49
335:00 | 3899 | 250.3 | 150.8 | 115.5 | 34.9 | 15.9 | 29.6 | 198.7 | 0.046 | 4.484 | 4.5 | 413.5 | 169.1 | 14.35 | 14.52
335:12 | 3900 | 250.3 | 150.9 | 115.1 | 34.9 | 15.9 | 29.7 | 201.4 | 0.052 | 4.37 | 4.49 | 414 | 170.2 | 14.36 | 14.48
335:24 | 3900 | 250.1 | 151 | 115 | 34.9 | 15.9 | 29.8 | 200.7 | 0.058 | 4.584 | 4.5 | 413.8 | 169.2 | 14.37 | 14.52
335:36 | 3902 | 250.1 | 151.1 | 114.9 | 35 | 15.9 | 29.9 | 198.2 | 0.047 | 4.588 | 4.51 | 413.8 | 170.8 | 14.34 | 14.46
335:48 | 3900 | 250.2 | 151.1 | 114.9 | 34.9 | 15.9 | 29.9 | 201.3 | 0.052 | 4.588 | 4.51 | 413.5 | 169.4 | 14.33 | 14.52
336:00 | 3899 | 249.9 | 151 | 114.8 | 34.9 | 15.9 | 29.9 | 201.7 | 0.049 | 4.588 | 4.51 | 413.6 | 170.4 | 14.41 | 14.51
336:12 | 3899 | 249.9 | 151 | 114.9 | 34.9 | 15.9 | 29.9 | 200.8 | 0.052 | 4.584 | 4.51 | 413.6 | 170.1 | 14.41 | 14.45
336:24 | 3899 | 250.1 | 151 | 114.9 | 35 | 15.9 | 29.8 | 198 | 0.056 | 4.584 | 4.51 | 414 | 169.2 | 14.36 | 14.51
336:36 | 3899 | 250.1 | 150.9 | 114.9 | 34.8 | 15.9 | 29.9 | 201.4 | 0.048 | 4.584 | 4.43 | 414.1 | 170.7 | 14.36 | 14.52
336:48 | 3901 | 250.3 | 150.8 | 114.8 | 34.9 | 15.9 | 30 | 196.1 | 0.046 | 4.582 | 4.43 | 413.6 | 169.9 | 14.36 | 14.53
337:00 | 3900 | 250 | 150.8 | 114.7 | 35 | 15.9 | 30 | 209 | 0.049 | 4.484 | 4.51 | 413.9 | 169.7 | 14.38 | 14.47
337:12 | 3899 | 249.6 | 150.8 | 114.7 | 34.9 | 15.9 | 30 | 202.7 | 0.051 | 4.486 | 4.51 | 413.9 | 170.1 | 14.4 | 14.57
337:24 | 3899 | 249.7 | 150.9 | 114.8 | 34.9 | 15.9 | 30 | 202.3 | 0.052 | 4.584 | 4.51 | 414.3 | 169.2 | 14.36 | 14.5
337:36 | 3902 | 250.4 | 151.1 | 114.9 | 34.9 | 15.9 | 29.9 | 200.3 | 0.049 | 4.584 | 4.5 | 414.4 | 169.6 | 14.37 | 14.51
337:48 | 3902 | 250.1 | 151.1 | 114.8 | 34.9 | 15.9 | 29.9 | 197.1 | 0.045 | 4.584 | 4.54 | 414.4 | 169.8 | 14.38 | 14.48
338:00 | 3902 | 250.2 | 151.1 | 114.9 | 34.9 | 15.9 | 29.9 | 202.3 | 0.046 | 4.584 | 4.54 | 414.3 | 169.1 | 14.37 | 14.49
338:12 | 3901 | 250.4 | 150.9 | 114.9 | 35 | 15.9 | 29.9 | 197.2 | 0.05 | 4.584 | 4.54 | 414.5 | 169.2 | 14.32 | 14.52
338:24 | 3900 | 249.7 | 150.8 | 114.8 | 34.9 | 15.9 | 30 | 203.2 | 0.051 | 4.584 | 4.55 | 414.2 | 169.4 | 14.37 | 14.54
338:36 | 3900 | 250.5 | 150.7 | 114.9 | 35 | 15.9 | 30.1 | 194.7 | 0.054 | 4.584 | 4.55 | 413.8 | 170.4 | 14.4 | 14.48
338:48 | 3900 | 250 | 150.9 | 114.9 | 34.9 | 15.9 | 30.1 | 198.5 | 0.045 | 4.584 | 4.55 | 413.8 | 169.6 | 14.4 | 14.52
339:00 | 3900 | 250.1 | 151 | 115 | 35 | 15.9 | 30.1 | 197.7 | 0.05 | 4.58 | 4.47 | 413.8 | 169.2 | 14.37 | 14.5
339:12 | 3902 | 250.5 | 151.1 | 114.9 | 34.9 | 15.9 | 30.1 | 198.2 | 0.048 | 4.586 | 4.47 | 414 | 169.2 | 14.36 | 14.53
339:24 | 3898 | 250.1 | 151.1 | 114.8 | 34.9 | 15.9 | 30.1 | 200.2 | 0.053 | 4.586 | 4.47 | 413.8 | 168.4 | 14.4 | 14.5
339:36 | 3900 | 250.1 | 151.2 | 114.8 | 34.9 | 15.9 | 30.1 | 198.7 | 0.052 | 4.586 | 4.44 | 414 | 171.2 | 14.41 | 14.48
339:48 | 3899 | 250.1 | 151 | 114.9 | 35 | 15.9 | 30.1 | 199.8 | 0.051 | 4.576 | 4.44 | 413.7 | 169.6 | 14.36 | 14.5
340:00 | 3901 | 250.1 | 150.9 | 114.9 | 34.9 | 15.9 | 30.1 | 196.6 | 0.054 | 4.486 | 4.44 | 413.7 | 169.5 | 14.38 | 14.48
340:12 | 3900 | 249.7 | 150.8 | 115.1 | 35.1 | 15.9 | 30.1 | 198.7 | 0.056 | 4.486 | 4.39 | 413.4 | 169.7 | 14.39 | 14.53
340:24 | 3899 | 250 | 150.8 | 115.3 | 35.1 | 15.9 | 30.1 | 202.3 | 0.049 | 4.58 | 4.44 | 413.7 | 169.2 | 14.42 | 14.49
340:36 | 3899 | 250.3 | 150.8 | 115.3 | 34.9 | 15.9 | 30.1 | 201.2 | 0.052 | 4.58 | 4.44 | 414.2 | 170.4 | 14.38 | 14.49
340:48 | 3900 | 249.7 | 151 | 115.5 | 35 | 15.9 | 30.1 | 199 | 0.047 | 4.58 | 4.47 | 414.2 | 171.2 | 14.36 | 14.51
341:00 | 3904 | 249.4 | 151.2 | 115.3 | 35.1 | 15.9 | 30.2 | 199.9 | 0.049 | 4.58 | 4.47 | 414.3 | 169.5 | 14.37 | 14.52
341:12 | 3898 | 250.2 | 151.1 | 115 | 34.9 | 15.9 | 30.2 | 198.7 | 0.054 | 4.582 | 4.47 | 414.5 | 171.4 | 14.39 | 14.54
341:24 | 3899 | 250.4 | 150.9 | 114.9 | 34.9 | 15.9 | 30.3 | 196 | 0.055 | 4.582 | 4.5 | 414.4 | 171.5 | 14.38 | 14.46
341:36 | 3900 | 250.4 | 150.7 | 114.9 | 35 | 15.9 | 30.2 | 199.8 | 0.057 | 4.582 | 4.5 | 414.2 | 169.6 | 14.4 | 14.54
341:48 | 3899 | 250.4 | 150.6 | 114.6 | 35.1 | 15.9 | 30.2 | 202.1 | 0.054 | 4.578 | 4.5 | 414.4 | 169.2 | 14.39 | 14.52
342:00 | 3899 | 250.1 | 150.9 | 114.7 | 35.1 | 15.9 | 30.2 | 205.1 | 0.048 | 4.578 | 4.46 | 413.8 | 169.5 | 14.38 | 14.52
342:12 | 3900 | 249.9 | 150.9 | 114.5 | 34.8 | 15.9 | 30.2 | 198.2 | 0.051 | 4.574 | 4.46 | 413.7 | 169.2 | 14.38 | 14.53
342:24 | 3899 | 250 | 151 | 114.5 | 34.9 | 15.9 | 30.2 | 200.7 | 0.05 | 4.574 | 4.41 | 414.6 | 169.5 | 14.34 | 14.54
342:36 | 3899 | 249.9 | 151 | 114.5 | 34.9 | 15.9 | 30.2 | 202.3 | 0.055 | 4.562 | 4.41 | 414.4 | 170.1 | 14.38 | 14.51
342:48 | 3900 | 249.9 | 151.1 | 114.5 | 34.9 | 15.9 | 30.2 | 199.6 | 0.053 | 4.562 | 4.37 | 414.2 | 171.3 | 14.4 | 14.52
343:00 | 3899 | 250 | 151 | 114.7 | 34.9 | 15.9 | 30.3 | 202 | 0.045 | 4.566 | 4.47 | 414 | 169.8 | 14.36 | 14.51
343:12 | 3899 | 249.7 | 150.9 | 114.9 | 34.8 | 15.9 | 30.3 | 202.4 | 0.053 | 4.572 | 4.47 | 414 | 169.7 | 14.38 | 14.52
343:24 | 3900 | 249.7 | 150.8 | 114.9 | 34.9 | 15.9 | 30.3 | 195.5 | 0.052 | 4.572 | 4.47 | 414.2 | 170.7 | 14.36 | 14.48
343:36 | 3900 | 250 | 150.8 | 115 | 35 | 15.9 | 30.2 | 199.1 | 0.058 | 4.572 | 4.45 | 414.4 | 169.2 | 14.37 | 14.44
343:48 | 3900 | 249.7 | 150.9 | 115.3 | 34.9 | 15.9 | 30.3 | 201.2 | 0.051 | 4.582 | 4.45 | 414.4 | 169.9 | 14.36 | 14.51
344:00 | 3900 | 249.9 | 151 | 115.2 | 35 | 15.9 | 30.3 | 197.3 | 0.053 | 4.582 | 4.45 | 414.4 | 169.2 | 14.36 | 14.5
344:12 | 3901 | 250.2 | 151.1 | 115.3 | 34.9 | 15.9 | 30.3 | 203.2 | 0.052 | 4.582 | 4.43 | 414.4 | 168.7 | 14.39 | 14.49
344:24 | 3902 | 249.7 | 151.2 | 115.3 | 34.9 | 15.9 | 30.4 | 200.5 | 0.048 | 4.568 | 4.43 | 414.7 | 170.8 | 14.41 | 14.52
344:36 | 3900 | 249.9 | 150.9 | 115.3 | 34.9 | 15.9 | 30.4 | 196.6 | 0.056 | 4.574 | 4.43 | 414.6 | 168.9 | 14.38 | 14.5
344:48 | 3899 | 250.2 | 150.8 | 115.1 | 34.8 | 15.9 | 30.4 | 196.4 | 0.049 | 4.574 | 4.35 | 414.4 | 168.9 | 14.36 | 14.47
345:00 | 3900 | 249.8 | 150.8 | 115.1 | 34.9 | 15.9 | 30.5 | 198 | 0.051 | 4.574 | 4.37 | 414.2 | 170.1 | 14.37 | 14.51
345:12 | 3899 | 250.1 | 150.8 | 115 | 35.1 | 15.9 | 30.5 | 204.1 | 0.055 | 4.568 | 4.45 | 414.4 | 170 | 14.37 | 14.52
345:24 | 3900 | 250.1 | 151 | 115 | 35 | 15.9 | 30.4 | 200.8 | 0.048 | 4.568 | 4.45 | 414.2 | 169.8 | 14.36 | 14.49
345:36 | 3899 | 249.9 | 151.1 | 114.9 | 35.1 | 15.9 | 30.5 | 201.3 | 0.048 | 4.578 | 4.51 | 414.2 | 169.6 | 14.4 | 14.52
345:48 | 3900 | 250.5 | 151.1 | 114.9 | 35.1 | 15.9 | 30.3 | 202.1 | 0.055 | 4.578 | 4.51 | 414.4 | 170.1 | 14.38 | 14.48
346:00 | 3899 | 249.3 | 151.1 | 114.9 | 35.2 | 15.9 | 30.3 | 204.8 | 0.052 | 4.578 | 4.51 | 414.7 | 170.8 | 14.37 | 14.53
346:12 | 3901 | 250.1 | 150.8 | 114.9 | 35 | 15.9 | 30.4 | 196 | 0.053 | 4.568 | 4.42 | 414.1 | 170.4 | 14.38 | 14.53
346:24 | 3899 | 249.8 | 150.7 | 114.9 | 35.1 | 15.9 | 30.3 | 201.6 | 0.051 | 4.578 | 4.42 | 413.8 | 170.5 | 14.37 | 14.48
346:36 | 3901 | 250.2 | 150.8 | 114.8 | 34.9 | 15.9 | 30.3 | 203 | 0.051 | 4.578 | 4.56 | 413.9 | 169.1 | 14.35 | 14.46
346:48 | 3899 | 250.4 | 150.9 | 114.7 | 34.9 | 15.9 | 30.3 | 200.2 | 0.055 | 4.578 | 4.56 | 413.8 | 169.9 | 14.38 | 14.51
347:00 | 3898 | 249.6 | 151 | 114.9 | 34.9 | 15.9 | 30.3 | 200.3 | 0.052 | 4.578 | 4.56 | 413.8 | 169.3 | 14.4 | 14.52
347:12 | 3901 | 250.2 | 151 | 114.7 | 34.9 | 15.9 | 30.2 | 202.4 | 0.048 | 4.576 | 4.46 | 413.9 | 169.8 | 14.4 | 14.5
347:24 | 3900 | 250 | 151.1 | 114.9 | 34.8 | 15.9 | 30.2 | 204.4 | 0.049 | 4.576 | 4.49 | 414 | 171.2 | 14.38 | 14.53
347:36 | 3900 | 250.4 | 151.1 | 114.7 | 35 | 15.9 | 30.3 | 205.2 | 0.048 | 4.582 | 4.49 | 413.3 | 169 | 14.39 | 14.55
347:48 | 3901 | 249.7 | 150.9 | 114.7 | 35 | 15.9 | 30.3 | 198.9 | 0.056 | 4.582 | 4.49 | 413.9 | 172.4 | 14.37 | 14.49
348:00 | 3899 | 250.6 | 150.8 | 114.8 | 34.9 | 15.9 | 30.2 | 200.8 | 0.052 | 4.582 | 4.4 | 413.8 | 170 | 14.37 | 14.47
348:12 | 3903 | 250.4 | 150.8 | 114.7 | 34.9 | 15.9 | 30.1 | 208.9 | 0.051 | 4.578 | 4.4 | 413.9 | 170 | 14.35 | 14.53
348:24 | 3898 | 250.3 | 150.8 | 114.7 | 35.1 | 15.9 | 30.1 | 201.8 | 0.053 | 4.578 | 4.4 | 413.7 | 169.7 | 14.42 | 14.55
348:36 | 3900 | 250 | 151 | 114.6 | 35.1 | 15.9 | 30 | 201.6 | 0.053 | 4.578 | 4.4 | 413.8 | 171.4 | 14.38 | 14.49
348:48 | 3901 | 250.1 | 151.1 | 114.5 | 35.1 | 15.9 | 30.1 | 201.4 | 0.052 | 4.578 | 4.4 | 413.6 | 170.6 | 14.34 | 14.48
349:00 | 3899 | 250 | 150.9 | 114.8 | 35 | 15.9 | 30.1 | 201.4 | 0.05 | 4.58 | 4.4 | 414 | 169.8 | 14.38 | 14.44
349:12 | 3900 | 250 | 151.1 | 115 | 34.9 | 15.9 | 30.1 | 194.9 | 0.051 | 4.58 | 4.4 | 413.9 | 169.9 | 14.4 | 14.48
349:24 | 3899 | 250 | 151 | 115 | 34.9 | 15.9 | 30 | 197.6 | 0.048 | 4.58 | 4.4 | 413.7 | 169.7 | 14.38 | 14.55
349:36 | 3898 | 249.9 | 150.9 | 115.1 | 35 | 15.9 | 30.1 | 198.7 | 0.045 | 4.58 | 4.37 | 414 | 171.2 | 14.35 | 14.51
349:48 | 3901 | 250 | 151 | 115.1 | 34.8 | 15.9 | 30.1 | 204.6 | 0.046 | 4.58 | 4.37 | 414.3 | 169.9 | 14.37 | 14.52
350:00 | 3899 | 249.9 | 150.9 | 115.3 | 34.8 | 15.9 | 29.9 | 203.4 | 0.047 | 4.576 | 4.36 | 414.6 | 170.1 | 14.41 | 14.51
350:12 | 3898 | 250 | 150.9 | 115.4 | 35 | 15.9 | 30 | 200.7 | 0.05 | 4.482 | 4.39 | 414.1 | 169.8 | 14.37 | 14.54
350:24 | 3900 | 249.9 | 150.9 | 115.3 | 34.9 | 15.9 | 29.9 | 201.8 | 0.048 | 4.482 | 4.46 | 414.3 | 169 | 14.35 | 14.51
350:36 | 3898 | 250 | 150.9 | 115.1 | 35 | 15.9 | 29.9 | 204.5 | 0.052 | 4.482 | 4.46 | 414.2 | 169.9 | 14.42 | 14.51
350:48 | 3900 | 250.6 | 150.8 | 114.7 | 34.9 | 15.9 | 29.9 | 199.9 | 0.053 | 4.482 | 4.46 | 413.9 | 169.4 | 14.41 | 14.55
351:00 | 3901 | 250.2 | 151 | 114.8 | 35 | 15.9 | 29.9 | 194.7 | 0.051 | 4.574 | 4.45 | 414.4 | 170.9 | 14.4 | 14.53
351:12 | 3901 | 250.3 | 150.9 | 114.5 | 35 | 15.9 | 30 | 202.5 | 0.051 | 4.574 | 4.45 | 413.8 | 169.2 | 14.38 | 14.52
351:24 | 3900 | 250.2 | 151 | 114.5 | 35 | 15.9 | 29.9 | 196.3 | 0.05 | 4.574 | 4.45 | 414.3 | 169.9 | 14.39 | 14.49
351:36 | 3900 | 250 | 151 | 114.8 | 34.9 | 15.9 | 29.9 | 197.2 | 0.051 | 4.476 | 4.38 | 413.8 | 170.3 | 14.42 | 14.49
351:48 | 3899 | 250.1 | 151 | 115.2 | 34.9 | 15.9 | 30 | 200.2 | 0.048 | 4.57 | 4.35 | 414.2 | 172 | 14.38 | 14.51
352:00 | 3899 | 249.8 | 151 | 115.3 | 35 | 15.9 | 29.9 | 199.9 | 0.049 | 4.57 | 4.39 | 414 | 171.9 | 14.37 | 14.44
352:12 | 3899 | 250 | 150.9 | 115.5 | 34.9 | 15.9 | 30.1 | 199.7 | 0.055 | 4.57 | 4.39 | 414 | 169.3 | 14.4 | 14.46
352:24 | 3898 | 249.9 | 150.9 | 115.3 | 34.9 | 15.9 | 30.1 | 203.4 | 0.05 | 4.564 | 4.39 | 414 | 169.2 | 14.4 | 14.47
352:36 | 3900 | 249.6 | 150.8 | 114.9 | 34.9 | 15.9 | 29.9 | 201.7 | 0.053 | 4.564 | 4.31 | 414 | 169.2 | 14.38 | 14.52
352:48 | 3900 | 250 | 150.8 | 114.7 | 34.8 | 15.9 | 29.9 | 204.3 | 0.048 | 4.478 | 4.48 | 414 | 170.1 | 14.35 | 14.49
353:00 | 3899 | 250.1 | 150.8 | 114.6 | 34.8 | 15.9 | 29.9 | 196.3 | 0.055 | 4.566 | 4.48 | 414.2 | 170.6 | 14.39 | 14.53
353:12 | 3902 | 250 | 150.8 | 114.5 | 34.9 | 15.9 | 29.9 | 200.3 | 0.049 | 4.566 | 4.48 | 413.9 | 169.7 | 14.4 | 14.46
353:24 | 3901 | 250.1 | 150.9 | 114.4 | 34.9 | 15.9 | 29.8 | 194.8 | 0.051 | 4.572 | 4.48 | 414 | 170 | 14.39 | 14.54
353:36 | 3899 | 250 | 151.1 | 114.4 | 35.1 | 15.9 | 29.8 | 203.2 | 0.054 | 4.572 | 4.48 | 414.6 | 169.6 | 14.37 | 14.49
353:48 | 3900 | 249.8 | 151 | 114.5 | 35.2 | 15.9 | 29.7 | 202.9 | 0.055 | 4.572 | 4.35 | 414.2 | 169.7 | 14.39 | 14.51
354:00 | 3899 | 249.9 | 150.9 | 114.6 | 35.2 | 15.9 | 29.7 | 196.5 | 0.05 | 4.57 | 4.38 | 413.9 | 171.3 | 14.41 | 14.51
354:12 | 3900 | 249.9 | 151 | 114.9 | 35.1 | 15.9 | 29.7 | 200.3 | 0.049 | 4.57 | 4.45 | 414.5 | 170.2 | 14.37 | 14.5
354:24 | 3900 | 249.8 | 150.9 | 115.1 | 35.1 | 15.9 | 29.8 | 194.6 | 0.05 | 4.57 | 4.5 | 414 | 171.1 | 14.33 | 14.53
354:36 | 3898 | 250.2 | 150.9 | 115 | 35.1 | 15.9 | 29.7 | 202.4 | 0.049 | 4.57 | 4.5 | 413.9 | 171.3 | 14.4 | 14.5
354:48 | 3902 | 249.7 | 150.9 | 115 | 34.8 | 15.9 | 29.7 | 197.6 | 0.045 | 4.57 | 4.5 | 414.4 | 170.5 | 14.37 | 14.47
355:00 | 3898 | 249.9 | 150.9 | 115.2 | 34.9 | 15.9 | 29.7 | 204.7 | 0.053 | 4.57 | 4.42 | 413.8 | 170.1 | 14.35 | 14.53
355:12 | 3900 | 249.7 | 151.1 | 115.1 | 35.1 | 15.9 | 29.8 | 201.7 | 0.05 | 4.57 | 4.52 | 414 | 169.8 | 14.36 | 14.53
355:24 | 3901 | 249.9 | 151.2 | 115.3 | 35 | 15.9 | 29.7 | 196.1 | 0.051 | 4.57 | 4.52 | 414.2 | 171.7 | 14.36 | 14.53
355:36 | 3899 | 249.9 | 151.1 | 115.3 | 35.1 | 15.9 | 29.6 | 200.8 | 0.052 | 4.57 | 4.52 | 413.8 | 170 | 14.37 | 14.52
355:48 | 3901 | 250.2 | 150.9 | 115.4 | 35 | 15.9 | 29.8 | 199.4 | 0.05 | 4.57 | 4.47 | 413.9 | 169.3 | 14.38 | 14.54
356:00 | 3898 | 250.4 | 150.9 | 115.3 | 34.9 | 15.9 | 29.9 | 193.8 | 0.053 | 4.566 | 4.47 | 413.9 | 170.4 | 14.4 | 14.52
356:12 | 3899 | 250.1 | 150.8 | 115 | 34.8 | 15.9 | 29.9 | 193.9 | 0.043 | 4.566 | 4.46 | 413.9 | 171 | 14.4 | 14.48
356:24 | 3900 | 250.1 | 150.8 | 114.9 | 34.9 | 15.9 | 29.8 | 202 | 0.048 | 4.566 | 4.46 | 413.7 | 170.4 | 14.32 | 14.44
356:36 | 3898 | 250.2 | 151 | 114.8 | 34.9 | 15.9 | 29.8 | 198.7 | 0.052 | 4.568 | 4.47 | 414.3 | 170 | 14.39 | 14.48
356:48 | 3898 | 249.8 | 151 | 114.5 | 35.1 | 15.9 | 29.8 | 203.3 | 0.051 | 4.568 | 4.47 | 414.2 | 169.6 | 14.36 | 14.51
357:00 | 3899 | 249.9 | 151 | 114.6 | 35.2 | 15.9 | 29.8 | 206.1 | 0.05 | 4.568 | 4.47 | 414.2 | 169.5 | 14.38 | 14.5
357:12 | 3901 | 249.8 | 151 | 114.5 | 35.1 | 15.9 | 29.8 | 195.7 | 0.048 | 4.568 | 4.47 | 414.2 | 172.3 | 14.37 | 14.46
357:24 | 3900 | 250.3 | 151 | 114.7 | 35 | 15.9 | 29.7 | 199.5 | 0.041 | 4.564 | 4.47 | 414.1 | 170.4 | 14.41 | 14.53
357:36 | 3901 | 249.6 | 151.1 | 114.9 | 35.1 | 15.9 | 29.6 | 204.8 | 0.05 | 4.564 | 4.47 | 414.4 | 170 | 14.35 | 14.48
357:48 | 3900 | 249.9 | 151 | 114.9 | 34.9 | 15.9 | 29.4 | 201.5 | 0.052 | 4.564 | 4.44 | 414.6 | 169.5 | 14.36 | 14.52
358:00 | 3899 | 249.8 | 150.9 | 115.1 | 34.9 | 15.9 | 29.4 | 201.7 | 0.054 | 4.564 | 4.44 | 414.8 | 168.6 | 14.37 | 14.54
358:12 | 3899 | 249.9 | 150.9 | 115.1 | 35 | 15.9 | 29.3 | 199.3 | 0.052 | 4.564 | 4.46 | 414.5 | 169.6 | 14.39 | 14.5
358:24 | 3899 | 250.2 | 150.9 | 115 | 35 | 15.9 | 29.3 | 203.1 | 0.052 | 4.566 | 4.49 | 414.2 | 169.9 | 14.35 | 14.55
358:36 | 3900 | 249.7 | 150.9 | 115.1 | 34.9 | 15.9 | 29.3 | 200.3 | 0.05 | 4.566 | 4.49 | 414 | 171.8 | 14.37 | 14.52
358:48 | 3900 | 249.7 | 150.9 | 115.3 | 35 | 15.9 | 29.3 | 197.2 | 0.049 | 4.566 | 4.49 | 414.2 | 170.2 | 14.42 | 14.46
359:00 | 3900 | 250 | 150.9 | 115 | 34.9 | 15.9 | 29.1 | 200.2 | 0.047 | 4.574 | 4.4 | 414.3 | 169.4 | 14.39 | 14.54
359:12 | 3900 | 250.2 | 150.9 | 115 | 35 | 15.9 | 29.2 | 196.9 | 0.053 | 4.57 | 4.52 | 414.8 | 170.5 | 14.38 | 14.49
359:24 | 3899 | 249.7 | 150.9 | 114.8 | 35 | 15.9 | 29.2 | 199.5 | 0.051 | 4.57 | 4.52 | 414.6 | 169.7 | 14.4 | 14.49
359:36 | 3899 | 250.2 | 150.8 | 114.9 | 35 | 15.9 | 29.2 | 201.8 | 0.053 | 4.57 | 4.52 | 414.6 | 171.1 | 14.38 | 14.52
359:48 | 3901 | 250 | 150.8 | 114.9 | 34.9 | 15.9 | 29.2 | 201.6 | 0.047 | 4.566 | 4.38 | 414 | 168.7 | 14.4 | 14.53
360:00 | 3901 | 250 | 150.8 | 114.8 | 34.8 | 15.9 | 29.2 | 197 | 0.053 | 4.562 | 4.51 | 414.5 | 171 | 14.4 | 14.5
360:12 | 3900 | 250 | 150.9 | 114.8 | 34.9 | 15.9 | 29.3 | 199.6 | 0.053 | 4.578 | 4.51 | 414.2 | 169.2 | 14.4 | 14.47
360:24 | 3901 | 249.9 | 151 | 114.8 | 35 | 15.9 | 29.4 | 201.2 | 0.045 | 4.644 | 4.51 | 414.2 | 169.6 | 14.41 | 14.45
360:36 | 3899 | 250 | 150.9 | 114.8 | 34.8 | 15.9 | 29.3 | 199.5 | 0.047 | 4.57 | 4.49 | 414.6 | 169 | 14.42 | 14.5
360:48 | 3901 | 249.8 | 151.1 | 114.9 | 34.8 | 15.9 | 29.4 | 198.5 | 0.049 | 4.57 | 4.41 | 414.1 | 169.3 | 14.4 | 14.57
361:00 | 3899 | 250.1 | 151.1 | 114.9 | 34.9 | 15.9 | 29.5 | 202.1 | 0.051 | 4.57 | 4.41 | 414.1 | 169.6 | 14.39 | 14.52
361:12 | 3899 | 250.5 | 151 | 115 | 34.9 | 15.9 | 29.6 | 198.7 | 0.049 | 4.57 | 4.5 | 414.8 | 169.2 | 14.39 | 14.53
361:24 | 3900 | 249.9 | 150.9 | 114.9 | 34.9 | 15.9 | 29.6 | 201.9 | 0.05 | 4.57 | 4.5 | 414.4 | 169.4 | 14.41 | 14.46
361:36 | 3899 | 250.1 | 150.8 | 114.9 | 35.1 | 15.9 | 29.6 | 200.9 | 0.049 | 4.57 | 4.5 | 414.5 | 170 | 14.4 | 14.49
361:48 | 3900 | 249.8 | 150.9 | 114.9 | 35.2 | 15.9 | 29.5 | 206.3 | 0.047 | 4.57 | 4.44 | 414 | 170 | 14.42 | 14.55
362:00 | 3899 | 249.6 | 150.9 | 114.9 | 35.1 | 15.9 | 29.5 | 195.4 | 0.05 | 4.57 | 4.44 | 414 | 170.4 | 14.38 | 14.55
362:12 | 3901 | 250 | 150.8 | 114.8 | 34.9 | 15.9 | 29.6 | 205.4 | 0.051 | 4.57 | 4.44 | 414.4 | 171.2 | 14.39 | 14.52
362:24 | 3901 | 250.3 | 150.9 | 114.9 | 34.9 | 15.9 | 29.8 | 198.1 | 0.051 | 4.57 | 4.5 | 414.5 | 169.4 | 14.38 | 14.49
362:36 | 3899 | 250.4 | 150.9 | 114.8 | 34.7 | 15.9 | 29.7 | 208.5 | 0.057 | 4.57 | 4.5 | 414.5 | 169.6 | 14.4 | 14.49
362:48 | 3902 | 249.8 | 151.1 | 114.8 | 34.9 | 15.9 | 29.7 | 200.6 | 0.054 | 4.57 | 4.5 | 414 | 170.1 | 14.39 | 14.53
363:00 | 3899 | 250.1 | 151.1 | 114.9 | 35 | 15.9 | 29.7 | 201.8 | 0.044 | 4.564 | 4.45 | 414.4 | 169.1 | 14.4 | 14.47
363:12 | 3899 | 250.1 | 151.1 | 114.9 | 34.9 | 15.9 | 29.8 | 204.1 | 0.054 | 4.564 | 4.45 | 415 | 169.8 | 14.4 | 14.47
363:24 | 3900 | 250 | 150.9 | 114.9 | 35 | 15.9 | 29.9 | 201.3 | 0.052 | 4.564 | 4.51 | 414.5 | 171 | 14.34 | 14.47
363:36 | 3899 | 249.5 | 150.6 | 114.9 | 34.9 | 15.9 | 29.9 | 208.2 | 0.05 | 4.564 | 4.51 | 414.3 | 169.2 | 14.37 | 14.48
363:48 | 3899 | 250.4 | 150.8 | 114.7 | 34.8 | 15.9 | 29.9 | 201.8 | 0.05 | 4.564 | 4.51 | 414.5 | 169.7 | 14.4 | 14.53
364:00 | 3905 | 249.7 | 150.9 | 114.8 | 34.8 | 15.9 | 29.8 | 197.3 | 0.043 | 4.562 | 4.52 | 414 | 171.9 | 14.39 | 14.54
364:12 | 3902 | 250.1 | 151.1 | 114.8 | 34.8 | 15.9 | 29.9 | 199.8 | 0.048 | 4.562 | 4.52 | 414.4 | 169.6 | 14.41 | 14.53
364:24 | 3903 | 250 | 151.1 | 114.7 | 34.9 | 15.9 | 29.9 | 203.3 | 0.052 | 4.562 | 4.52 | 414.7 | 169.9 | 14.34 | 14.47
364:36 | 3901 | 250 | 150.8 | 114.8 | 34.9 | 15.9 | 29.9 | 195.4 | 0.052 | 4.562 | 4.48 | 414 | 169.4 | 14.35 | 14.52
364:48 | 3900 | 250.1 | 150.7 | 114.8 | 35 | 15.9 | 29.9 | 195 | 0.052 | 4.562 | 4.48 | 414.4 | 169.9 | 14.39 | 14.48
365:00 | 3898 | 250.3 | 150.8 | 114.7 | 34.9 | 15.9 | 30 | 201 | 0.044 | 4.562 | 4.48 | 414.7 | 169.8 | 14.38 | 14.53
365:12 | 3901 | 249.9 | 151 | 114.8 | 35 | 15.9 | 30.2 | 196.2 | 0.052 | 4.562 | 4.44 | 414.4 | 169.6 | 14.4 | 14.51
365:24 | 3899 | 250.3 | 151.1 | 115 | 34.9 | 15.9 | 30.1 | 199.7 | 0.051 | 4.562 | 4.44 | 414.5 | 170.9 | 14.36 | 14.48
365:36 | 3899 | 250.2 | 151.2 | 115.2 | 34.9 | 15.9 | 30.1 | 198 | 0.047 | 4.562 | 4.41 | 414.8 | 169.3 | 14.41 | 14.51
365:48 | 3898 | 249.9 | 151.2 | 115.2 | 35.2 | 15.9 | 30.1 | 203.8 | 0.055 | 4.562 | 4.49 | 414.6 | 169.4 | 14.41 | 14.53
366:00 | 3899 | 250.2 | 150.9 | 115.3 | 34.9 | 15.9 | 30.1 | 203.2 | 0.047 | 4.56 | 4.49 | 414.7 | 168.8 | 14.41 | 14.49
366:12 | 3898 | 250.3 | 150.8 | 115.3 | 34.9 | 15.9 | 30.2 | 203.9 | 0.053 | 4.556 | 4.49 | 414.5 | 169.2 | 14.41 | 14.49
366:24 | 3899 | 250.2 | 150.8 | 115 | 34.7 | 15.9 | 30.1 | 199.2 | 0.049 | 4.562 | 4.41 | 414.7 | 169.7 | 14.39 | 14.49
366:36 | 3901 | 249.7 | 150.9 | 115 | 34.8 | 15.9 | 30.2 | 199.1 | 0.05 | 4.562 | 4.48 | 414.6 | 170.4 | 14.41 | 14.54
366:48 | 3899 | 250 | 151 | 115 | 35 | 15.9 | 30.2 | 200.6 | 0.046 | 4.562 | 4.48 | 414.9 | 168.8 | 14.38 | 14.51
367:00 | 3899 | 250.3 | 151.1 | 114.9 | 35.1 | 15.9 | 30.2 | 201.4 | 0.054 | 4.56 | 4.48 | 415.3 | 169.9 | 14.38 | 14.52
367:12 | 3900 | 250.2 | 151 | 114.9 | 35 | 15.9 | 30.2 | 196.7 | 0.05 | 4.56 | 4.42 | 415.1 | 169.1 | 14.4 | 14.5
367:24 | 3900 | 250.4 | 151 | 114.7 | 34.9 | 15.9 | 30.2 | 195.4 | 0.051 | 4.56 | 4.42 | 414.9 | 170.8 | 14.42 | 14.53
367:36 | 3898 | 249.9 | 150.9 | 114.8 | 35.1 | 15.9 | 30.2 | 202.3 | 0.055 | 4.56 | 4.42 | 415.3 | 170 | 14.39 | 14.49
367:48 | 3900 | 250.2 | 150.9 | 114.7 | 35.1 | 15.9 | 30.3 | 198.8 | 0.049 | 4.558 | 4.45 | 415.1 | 171.8 | 14.41 | 14.51
368:00 | 3899 | 250.2 | 150.9 | 114.7 | 35.1 | 15.9 | 30.2 | 199 | 0.051 | 4.558 | 4.42 | 415.1 | 171.6 | 14.36 | 14.54
368:12 | 3898 | 250.1 | 150.9 | 114.7 | 35.1 | 15.9 | 30.2 | 202 | 0.052 | 4.558 | 4.52 | 415.4 | 169.6 | 14.4 | 14.51
368:24 | 3899 | 250 | 150.9 | 114.6 | 35.1 | 15.9 | 30.3 | 208.7 | 0.045 | 4.558 | 4.52 | 414.8 | 170.3 | 14.42 | 14.45
368:36 | 3902 | 249.9 | 150.9 | 114.7 | 35 | 15.9 | 30.2 | 204.8 | 0.051 | 4.558 | 4.52 | 414.6 | 170.2 | 14.39 | 14.49
368:48 | 3901 | 249.7 | 150.9 | 114.6 | 34.8 | 15.9 | 30.1 | 202 | 0.048 | 4.558 | 4.5 | 414.6 | 170.8 | 14.38 | 14.48
369:00 | 3903 | 249.8 | 150.9 | 114.7 | 34.8 | 15.8 | 30.2 | 197.5 | 0.052 | 4.55 | 4.5 | 415 | 171.2 | 14.4 | 14.55
369:12 | 3899 | 250.3 | 150.9 | 114.7 | 34.9 | 15.8 | 30.4 | 203.4 | 0.056 | 4.456 | 4.53 | 414.7 | 169.8 | 14.38 | 14.5
369:24 | 3900 | 250.4 | 150.9 | 114.7 | 34.9 | 15.8 | 30.2 | 196.9 | 0.055 | 4.454 | 4.53 | 415.5 | 170.9 | 14.41 | 14.48
369:36 | 3897 | 249.9 | 151.1 | 114.9 | 34.9 | 15.8 | 30.3 | 201.7 | 0.053 | 4.45 | 4.53 | 414.9 | 169.2 | 14.37 | 14.54
369:48 | 3898 | 250.5 | 151.1 | 115.2 | 34.9 | 15.8 | 30.3 | 196.9 | 0.046 | 4.456 | 4.42 | 415.1 | 171.3 | 14.38 | 14.51
370:00 | 3900 | 249.5 | 151.1 | 115.3 | 34.9 | 15.8 | 30.3 | 195.6 | 0.052 | 4.456 | 4.51 | 414.8 | 168.8 | 14.38 | 14.5
370:12 | 3900 | 249.9 | 151 | 115.4 | 35 | 15.8 | 30.3 | 203.4 | 0.054 | 4.456 | 4.51 | 414.9 | 169 | 14.35 | 14.53
370:24 | 3903 | 249.8 | 150.9 | 115.4 | 34.9 | 15.8 | 30.3 | 199.5 | 0.05 | 4.362 | 4.51 | 415.1 | 169.2 | 14.37 | 14.54
370:36 | 3899 | 249.9 | 150.8 | 115.1 | 34.7 | 15.8 | 30.2 | 200.8 | 0.053 | 4.448 | 4.43 | 414.7 | 169.4 | 14.36 | 14.47
370:48 | 3902 | 250.2 | 150.9 | 114.9 | 34.7 | 15.8 | 30.2 | 204.2 | 0.049 | 4.448 | 4.43 | 414.7 | 171.5 | 14.41 | 14.45
371:00 | 3898 | 249.4 | 150.9 | 114.8 | 34.9 | 15.8 | 30.3 | 199.9 | 0.048 | 4.448 | 4.51 | 414.7 | 171.2 | 14.38 | 14.54
371:12 | 3899 | 250 | 150.9 | 114.8 | 34.9 | 15.8 | 30.2 | 199.8 | 0.055 | 4.36 | 4.56 | 414.8 | 169.5 | 14.4 | 14.53
371:24 | 3901 | 250.1 | 150.8 | 114.6 | 34.9 | 15.8 | 30.3 | 202 | 0.048 | 4.36 | 4.56 | 414.7 | 170.7 | 14.42 | 14.49
371:36 | 3897 | 250.3 | 150.7 | 114.4 | 34.9 | 15.8 | 30.3 | 195.1 | 0.055 | 4.454 | 4.56 | 414.9 | 170.7 | 14.37 | 14.44
371:48 | 3897 | 250.5 | 150.8 | 114.5 | 34.8 | 15.8 | 30.2 | 204.4 | 0.05 | 4.46 | 4.38 | 414.6 | 168.8 | 14.34 | 14.55
372:00 | 3900 | 249.9 | 150.8 | 114.8 | 34.9 | 15.8 | 30.2 | 196.2 | 0.057 | 4.46 | 4.36 | 414.8 | 169.5 | 14.4 | 14.52 |  |  | 45.4 | BB log
372:12 | 3901 | 249.7 | 150.9 | 114.9 | 34.9 | 15.8 | 30.1 | 196.7 | 0.048 | 4.46 | 4.36 | 415.1 | 171.6 | 14.36 | 14.51
372:24 | 3898 | 250.4 | 151.2 | 115.2 | 34.9 | 15.8 | 30.1 | 201.8 | 0.051 | 4.458 | 4.45 | 415.1 | 169.4 | 14.39 | 14.5
372:36 | 3898 | 249.3 | 151.2 | 115.1 | 35 | 15.8 | 30 | 204.2 | 0.048 | 4.458 | 4.4 | 414.9 | 169.5 | 14.41 | 14.5
372:48 | 3899 | 250.3 | 150.9 | 115.2 | 34.8 | 15.8 | 29.9 | 204.3 | 0.045 | 4.458 | 4.47 | 414.8 | 170.4 | 14.4 | 14.52
373:00 | 3898 | 250 | 150.8 | 115.4 | 34.9 | 15.8 | 29.9 | 205.9 | 0.056 | 4.458 | 4.47 | 414.9 | 169.3 | 14.41 | 14.53
373:12 | 3901 | 249.9 | 150.9 | 115.1 | 35 | 15.8 | 29.9 | 204.3 | 0.045 | 4.372 | 4.48 | 415.3 | 169.3 | 14.42 | 14.53
373:24 | 3900 | 250.4 | 150.9 | 115 | 34.9 | 15.8 | 29.9 | 200.3 | 0.054 | 4.458 | 4.48 | 414.8 | 169 | 14.38 | 14.52
373:36 | 3899 | 249.9 | 151 | 114.8 | 34.9 | 15.9 | 29.8 | 202.3 | 0.047 | 4.458 | 4.48 | 415.1 | 169.6 | 14.43 | 14.52
373:48 | 3897 | 250.3 | 150.9 | 114.8 | 35.1 | 15.9 | 29.8 | 202.4 | 0.049 | 4.458 | 4.49 | 414.7 | 171.5 | 14.41 | 14.49
374:00 | 3899 | 250.1 | 150.8 | 114.7 | 34.9 | 15.9 | 29.7 | 196.2 | 0.05 | 4.454 | 4.49 | 414.6 | 169.6 | 14.39 | 14.47
374:12 | 3898 | 250.1 | 150.8 | 114.7 | 35 | 15.8 | 29.7 | 204.5 | 0.054 | 4.454 | 4.49 | 414.9 | 170.8 | 14.44 | 14.51
374:24 | 3900 | 250.4 | 150.8 | 114.5 | 34.9 | 15.8 | 29.6 | 198.8 | 0.046 | 4.462 | 4.47 | 414.5 | 169.4 | 14.4 | 14.49
374:36 | 3900 | 249.6 | 150.8 | 114.6 | 34.8 | 15.8 | 29.6 | 204.3 | 0.048 | 4.462 | 4.47 | 415.1 | 169.8 | 14.37 | 14.47
374:48 | 3898 | 249.8 | 150.9 | 114.5 | 34.8 | 15.8 | 29.7 | 197.4 | 0.047 | 4.462 | 4.38 | 415.1 | 169.2 | 14.45 | 14.51
375:00 | 3900 | 250 | 151 | 114.7 | 34.9 | 15.8 | 29.6 | 205.6 | 0.048 | 4.458 | 4.48 | 414.6 | 169.4 | 14.41 | 14.52
375:12 | 3901 | 249.9 | 151.1 | 115 | 34.6 | 15.8 | 29.6 | 200 | 0.059 | 4.458 | 4.49 | 414.8 | 169.5 | 14.37 | 14.47
375:24 | 3901 | 250.2 | 151.2 | 115.2 | 34.7 | 15.8 | 29.7 | 197.2 | 0.051 | 4.458 | 4.49 | 415.2 | 170.8 | 14.37 | 14.57
375:36 | 3898 | 250.1 | 150.8 | 115.5 | 34.7 | 15.8 | 29.7 | 196.2 | 0.055 | 4.454 | 4.49 | 414.9 | 169.1 | 14.44 | 14.51
375:48 | 3900 | 249.4 | 150.7 | 115.4 | 34.9 | 15.8 | 29.6 | 204.1 | 0.044 | 4.462 | 4.48 | 414.9 | 169.6 | 14.39 | 14.51
376:00 | 3900 | 250.4 | 150.8 | 115.2 | 34.9 | 15.8 | 29.6 | 197.1 | 0.049 | 4.462 | 4.48 | 414.6 | 171 | 14.38 | 14.53
376:12 | 3901 | 249.2 | 150.8 | 115 | 34.9 | 15.8 | 29.6 | 208.5 | 0.051 | 4.462 | 4.48 | 414.6 | 169.6 | 14.42 | 14.5
376:24 | 3900 | 249.9 | 151 | 115 | 35.1 | 15.8 | 29.5 | 201.4 | 0.049 | 4.456 | 4.47 | 414.7 | 170.9 | 14.39 | 14.51
376:36 | 3901 | 249.5 | 151.1 | 114.9 | 34.9 | 15.8 | 29.6 | 199.9 | 0.05 | 4.456 | 4.45 | 414.8 | 169.7 | 14.4 | 14.49
376:48 | 3900 | 249.9 | 151.1 | 114.8 | 34.9 | 15.8 | 29.6 | 203.2 | 0.05 | 4.444 | 4.5 | 414.8 | 169.7 | 14.38 | 14.52
377:00 | 3899 | 250.1 | 151.1 | 114.7 | 35 | 15.8 | 29.5 | 206.1 | 0.051 | 4.366 | 4.5 | 415.1 | 169.6 | 14.38 | 14.47
377:12 | 3898 | 250.2 | 151 | 114.7 | 35 | 15.8 | 29.5 | 203.4 | 0.052 | 4.452 | 4.5 | 414.7 | 169 | 14.39 | 14.5
377:24 | 3901 | 249.8 | 150.8 | 114.7 | 35.1 | 15.8 | 29.4 | 200.7 | 0.052 | 4.452 | 4.48 | 415 | 169.4 | 14.37 | 14.44
377:36 | 3898 | 250.3 | 150.7 | 114.6 | 34.9 | 15.8 | 29.4 | 199 | 0.048 | 4.452 | 4.47 | 414.9 | 170.9 | 14.39 | 14.51
377:48 | 3899 | 249.9 | 150.8 | 114.8 | 34.8 | 15.8 | 29.5 | 204.2 | 0.049 | 4.446 | 4.47 | 414.7 | 171 | 14.43 | 14.49
378:00 | 3898 | 250.3 | 150.9 | 114.7 | 34.8 | 15.8 | 29.4 | 206.9 | 0.052 | 4.446 | 4.48 | 414.7 | 169.3 | 14.42 | 14.55
378:12 | 3904 | 250 | 151 | 115 | 34.9 | 15.8 | 29.4 | 197.6 | 0.046 | 4.446 | 4.48 | 414.5 | 170 | 14.37 | 14.52
378:24 | 3900 | 249.6 | 151.2 | 114.9 | 34.8 | 15.8 | 29.6 | 206.1 | 0.05 | 4.354 | 4.48 | 414.7 | 171.8 | 14.4 | 14.52
378:36 | 3898 | 250.2 | 151.3 | 115.2 | 34.7 | 15.8 | 29.4 | 201.5 | 0.046 | 4.354 | 4.42 | 414.9 | 168.9 | 14.4 | 14.51
378:48 | 3900 | 249.8 | 151.1 | 115.3 | 34.8 | 15.8 | 29.5 | 205.2 | 0.052 | 4.446 | 4.43 | 414.4 | 169.8 | 14.42 | 14.49
379:00 | 3897 | 250.2 | 150.9 | 115.3 | 34.9 | 15.8 | 29.6 | 194.7 | 0.053 | 4.446 | 4.43 | 415.6 | 170.7 | 14.39 | 14.51
379:12 | 3898 | 249.8 | 150.9 | 115 | 35.2 | 15.8 | 29.7 | 202.2 | 0.05 | 4.458 | 4.43 | 414.7 | 170 | 14.38 | 14.56
379:24 | 3898 | 250.2 | 150.8 | 115 | 35.2 | 15.8 | 29.6 | 207.3 | 0.048 | 4.458 | 4.43 | 414.9 | 170 | 14.41 | 14.52
379:36 | 3899 | 250 | 150.8 | 114.9 | 35 | 15.8 | 29.6 | 204.6 | 0.046 | 4.458 | 4.49 | 414.6 | 172.2 | 14.4 | 14.49
379:48 | 3901 | 250.5 | 150.8 | 114.6 | 34.9 | 15.8 | 29.6 | 205.1 | 0.051 | 4.446 | 4.49 | 414.6 | 169.4 | 14.41 | 14.5
380:00 | 3901 | 250.3 | 150.8 | 114.4 | 35.1 | 15.8 | 29.6 | 199.8 | 0.05 | 4.446 | 4.49 | 414.7 | 169.2 | 14.38 | 14.45
380:12 | 3898 | 249.7 | 150.9 | 114.4 | 35.1 | 15.8 | 29.7 | 201.4 | 0.049 | 4.446 | 4.4 | 415 | 169.7 | 14.44 | 14.53
380:24 | 3900 | 250.1 | 151 | 114.5 | 35.2 | 15.9 | 29.6 | 200.6 | 0.049 | 4.45 | 4.4 | 414.9 | 169.9 | 14.39 | 14.49
380:36 | 3898 | 250.2 | 151.1 | 114.8 | 34.9 | 15.9 | 29.7 | 201.2 | 0.05 | 4.348 | 4.4 | 414.6 | 169.7 | 14.41 | 14.51
380:48 | 3898 | 250 | 151.2 | 115 | 34.9 | 15.9 | 29.7 | 205.1 | 0.055 | 4.348 | 4.4 | 415.1 | 169.6 | 14.36 | 14.5
381:00 | 3901 | 250.5 | 151.1 | 115.3 | 35 | 15.9 | 29.7 | 198.4 | 0.048 | 4.35 | 4.4 | 414.8 | 169.8 | 14.41 | 14.51
381:12 | 3900 | 250 | 150.9 | 115.5 | 35.1 | 15.9 | 29.7 | 200.5 | 0.05 | 4.352 | 4.49 | 414.7 | 171.3 | 14.43 | 14.52
381:24 | 3899 | 250.4 | 150.9 | 115.4 | 35.1 | 15.9 | 29.7 | 198.3 | 0.047 | 4.446 | 4.49 | 414.2 | 169.4 | 14.36 | 14.5
381:36 | 3899 | 250.4 | 150.9 | 115.1 | 35.1 | 15.9 | 29.7 | 199.1 | 0.052 | 4.446 | 4.49 | 414.9 | 169.5 | 14.38 | 14.54
381:48 | 3901 | 250 | 150.8 | 115.1 | 34.8 | 15.9 | 29.8 | 197.9 | 0.052 | 4.446 | 4.49 | 414.8 | 169.7 | 14.45 | 14.47
382:00 | 3901 | 250.2 | 150.8 | 115 | 35 | 15.9 | 30.1 | 206.3 | 0.054 | 4.446 | 4.48 | 414.8 | 170 | 14.45 | 14.52
382:12 | 3900 | 250.6 | 150.8 | 114.9 | 35 | 15.9 | 30.1 | 199.3 | 0.049 | 4.354 | 4.48 | 414.7 | 170.1 | 14.41 | 14.49
382:24 | 3899 | 249.9 | 150.9 | 114.8 | 35 | 15.9 | 30.1 | 202.6 | 0.054 | 4.356 | 4.5 | 415.1 | 169.9 | 14.37 | 14.5
382:36 | 3898 | 250 | 151.1 | 114.8 | 35 | 15.9 | 30.1 | 198.8 | 0.05 | 4.356 | 4.5 | 414.5 | 171.5 | 14.37 | 14.5
382:48 | 3899 | 250 | 151.1 | 114.6 | 35 | 15.9 | 30 | 198.2 | 0.053 | 4.452 | 4.5 | 415.1 | 168.8 | 14.42 | 14.46
383:00 | 3900 | 249.6 | 151.1 | 114.6 | 34.9 | 15.9 | 30.1 | 195.7 | 0.049 | 4.452 | 4.49 | 415.1 | 168.9 | 14.4 | 14.54
383:12 | 3900 | 249.8 | 151.1 | 114.8 | 35 | 15.9 | 30.2 | 202.8 | 0.051 | 4.452 | 4.5 | 415.1 | 168.8 | 14.38 | 14.52
383:24 | 3899 | 249.9 | 151 | 115 | 35.1 | 15.9 | 30.2 | 200.7 | 0.045 | 4.452 | 4.5 | 415 | 170 | 14.39 | 14.5
383:36 | 3899 | 249.9 | 150.8 | 115.1 | 35 | 15.9 | 30.2 | 196.6 | 0.055 | 4.452 | 4.5 | 415.4 | 170.6 | 14.36 | 14.48
383:48 | 3900 | 249.8 | 150.9 | 115.1 | 35.1 | 15.9 | 30.2 | 207.1 | 0.042 | 4.356 | 4.44 | 415.1 | 169.1 | 14.4 | 14.53
384:00 | 3899 | 250 | 150.9 | 115.3 | 35 | 15.9 | 30.2 | 203.3 | 0.053 | 4.36 | 4.51 | 414.8 | 169.5 | 14.4 | 14.51
384:12 | 3899 | 249.6 | 150.9 | 115.3 | 34.9 | 15.9 | 30.2 | 197.1 | 0.056 | 4.36 | 4.51 | 414.8 | 171 | 14.41 | 14.5
384:24 | 3900 | 250.5 | 150.9 | 114.9 | 34.9 | 15.9 | 30.2 | 205 | 0.057 | 4.36 | 4.51 | 415.1 | 171.4 | 14.39 | 14.49
384:36 | 3900 | 250.5 | 150.9 | 115.1 | 35 | 15.9 | 30.3 | 197.5 | 0.052 | 4.446 | 4.47 | 414.9 | 168.4 | 14.42 | 14.54
384:48 | 3899 | 249.9 | 150.9 | 114.9 | 35.1 | 15.9 | 30.4 | 195.3 | 0.047 | 4.446 | 4.47 | 415 | 169.6 | 14.42 | 14.5
385:00 | 3900 | 250 | 151 | 114.8 | 35 | 15.9 | 30.3 | 201.4 | 0.047 | 4.446 | 4.41 | 414.9 | 169.2 | 14.35 | 14.5
385:12 | 3900 | 250.4 | 150.9 | 114.6 | 34.9 | 15.9 | 30.4 | 197.6 | 0.053 | 4.35 | 4.41 | 415.1 | 170.4 | 14.37 | 14.51
385:24 | 3900 | 249.9 | 151 | 114.5 | 34.9 | 15.9 | 30.4 | 195.2 | 0.051 | 4.356 | 4.38 | 415.3 | 169.6 | 14.37 | 14.54
385:36 | 3899 | 250.2 | 151.1 | 114.6 | 34.9 | 15.9 | 30.3 | 196.1 | 0.047 | 4.356 | 4.38 | 414.9 | 168.9 | 14.38 | 14.47
385:48 | 3903 | 250.1 | 151.1 | 114.6 | 34.9 | 15.9 | 30.3 | 197.7 | 0.045 | 4.356 | 4.38 | 415.1 | 169.1 | 14.41 | 14.51
386:00 | 3900 | 250.7 | 151 | 114.7 | 35 | 15.9 | 30.4 | 201.2 | 0.053 | 4.44 | 4.38 | 415.3 | 170 | 14.39 | 14.52
386:12 | 3901 | 250.1 | 151 | 114.9 | 34.8 | 15.9 | 30.4 | 202.2 | 0.055 | 4.44 | 4.51 | 415.3 | 170.8 | 14.39 | 14.48
386:24 | 3901 | 249.5 | 151 | 115 | 34.8 | 15.9 | 30.6 | 201 | 0.052 | 4.446 | 4.51 | 415.3 | 169.6 | 14.36 | 14.51
386:36 | 3900 | 250.1 | 151 | 115.1 | 34.9 | 15.9 | 30.8 | 204 | 0.052 | 4.446 | 4.51 | 414.9 | 169.8 | 14.39 | 14.47
386:48 | 3899 | 249.7 | 151 | 115.3 | 34.9 | 15.9 | 30.8 | 201 | 0.053 | 4.446 | 4.43 | 414.7 | 171.2 | 14.41 | 14.52
387:00 | 3898 | 249.8 | 150.8 | 115.4 | 34.9 | 15.9 | 30.9 | 205.1 | 0.054 | 4.446 | 4.43 | 414.9 | 169.4 | 14.42 | 14.49
387:12 | 3898 | 250 | 150.8 | 115.5 | 35 | 15.9 | 31 | 196.6 | 0.053 | 4.456 | 4.4 | 414.7 | 168.9 | 14.41 | 14.52
387:24 | 3900 | 249.7 | 150.8 | 115.2 | 35 | 15.9 | 31 | 197 | 0.053 | 4.456 | 4.4 | 414.4 | 169.7 | 14.39 | 14.55
387:36 | 3899 | 250.2 | 150.9 | 115.2 | 34.9 | 15.9 | 31 | 205.1 | 0.049 | 4.456 | 4.36 | 414.7 | 169.1 | 14.42 | 14.51
387:48 | 3898 | 249.7 | 151.1 | 114.8 | 35.1 | 15.8 | 31 | 200 | 0.053 | 4.452 | 4.45 | 414.6 | 169.5 | 14.4 | 14.48
388:00 | 3897 | 250 | 151.1 | 114.7 | 34.9 | 15.8 | 31 | 201.4 | 0.049 | 4.452 | 4.45 | 414.2 | 168.8 | 14.38 | 14.47
388:12 | 3898 | 249.8 | 151 | 114.5 | 34.9 | 15.9 | 30.9 | 206.6 | 0.046 | 4.452 | 4.45 | 414.2 | 169.1 | 14.44 | 14.5
388:24 | 3899 | 250 | 151 | 114.5 | 35.2 | 15.9 | 30.9 | 202.1 | 0.049 | 4.452 | 4.45 | 414.4 | 169.1 | 14.4 | 14.49
388:36 | 3899 | 250.2 | 150.9 | 114.5 | 35.1 | 15.9 | 30.8 | 201.9 | 0.052 | 4.45 | 4.49 | 413.9 | 169.8 | 14.39 | 14.49
388:48 | 3899 | 250.3 | 150.8 | 114.7 | 35 | 15.9 | 30.8 | 202 | 0.054 | 4.45 | 4.49 | 413.9 | 170 | 14.36 | 14.54
389:00 | 3898 | 250.5 | 150.8 | 114.7 | 35 | 15.9 | 30.8 | 199.3 | 0.05 | 4.45 | 4.49 | 413.7 | 169.6 | 14.39 | 14.53
389:12 | 3901 | 250.5 | 150.8 | 114.7 | 35.1 | 15.9 | 30.8 | 197.3 | 0.049 | 4.452 | 4.48 | 413.8 | 170.6 | 14.39 | 14.53
389:24 | 3897 | 249.7 | 151.1 | 114.9 | 35.1 | 15.9 | 30.7 | 202.3 | 0.047 | 4.456 | 4.46 | 413.8 | 170.2 | 14.43 | 14.53
389:36 | 3899 | 250.4 | 151.2 | 115.1 | 35.1 | 15.9 | 30.6 | 204 | 0.051 | 4.458 | 4.38 | 413.8 | 169.5 | 14.42 | 14.51
389:48 | 3900 | 250.3 | 151.2 | 115.3 | 35.1 | 15.9 | 30.6 | 201.3 | 0.054 | 4.458 | 4.38 | 413.5 | 169.4 | 14.38 | 14.5
390:00 | 3899 | 249.5 | 151.1 | 115.2 | 34.9 | 15.9 | 30.6 | 199.9 | 0.055 | 4.458 | 4.51 | 413.7 | 169 | 14.4 | 14.51
390:12 | 3899 | 249.4 | 150.9 | 115.3 | 34.9 | 15.9 | 30.5 | 199 | 0.052 | 4.45 | 4.54 | 413.7 | 170.8 | 14.38 | 14.53
390:24 | 3897 | 250 | 150.9 | 115.3 | 35.1 | 15.9 | 30.5 | 201.9 | 0.048 | 4.45 | 4.54 | 413.9 | 169.5 | 14.42 | 14.51
390:36 | 3900 | 249.8 | 150.9 | 115.3 | 34.9 | 15.9 | 30.5 | 199.8 | 0.053 | 4.448 | 4.54 | 413.5 | 168.6 | 14.39 | 14.5
390:48 | 3898 | 250 | 150.8 | 115.3 | 34.8 | 15.9 | 30.4 | 204 | 0.051 | 4.448 | 4.52 | 414.2 | 169.8 | 14.36 | 14.55
391:00 | 3899 | 249.7 | 150.9 | 114.9 | 34.9 | 15.9 | 30.4 | 201.4 | 0.051 | 4.358 | 4.52 | 414 | 170 | 14.35 | 14.49
391:12 | 3899 | 250.3 | 150.9 | 114.7 | 35 | 15.9 | 30.4 | 196.3 | 0.048 | 4.448 | 4.44 | 413.9 | 171.2 | 14.39 | 14.48
391:24 | 3898 | 249.6 | 151 | 114.6 | 34.9 | 15.9 | 30.4 | 198.4 | 0.046 | 4.448 | 4.44 | 413.8 | 170.3 | 14.35 | 14.46
391:36 | 3898 | 250.2 | 151.1 | 114.6 | 34.9 | 15.9 | 30.3 | 196.3 | 0.053 | 4.448 | 4.4 | 413.7 | 169.8 | 14.41 | 14.48
391:48 | 3898 | 249.8 | 150.9 | 114.5 | 34.9 | 15.9 | 30.2 | 197.6 | 0.054 | 4.45 | 4.52 | 414 | 169.3 | 14.39 | 14.54
392:00 | 3898 | 250.1 | 151 | 114.8 | 35.1 | 15.9 | 30.2 | 204 | 0.054 | 4.45 | 4.52 | 414.1 | 170.1 | 14.37 | 14.5
392:12 | 3898 | 250.1 | 151 | 114.9 | 34.9 | 15.9 | 30.1 | 206.3 | 0.05 | 4.45 | 4.52 | 414.6 | 169.5 | 14.38 | 14.47
392:24 | 3899 | 250.1 | 151 | 115.1 | 35 | 15.9 | 30.2 | 203.6 | 0.052 | 4.45 | 4.43 | 414.4 | 170.2 | 14.38 | 14.47
392:36 | 3897 | 249.9 | 151.1 | 115.2 | 35 | 15.9 | 30.1 | 203.2 | 0.048 | 4.45 | 4.47 | 414.1 | 171.7 | 14.35 | 14.54
392:48 | 3901 | 250.3 | 151.1 | 115.4 | 35 | 15.9 | 30.1 | 204.4 | 0.059 | 4.448 | 4.47 | 414.3 | 171.2 | 14.4 | 14.52
393:00 | 3898 | 249.9 | 151.1 | 115.4 | 35.1 | 15.9 | 30.1 | 202.3 | 0.05 | 4.448 | 4.49 | 414.2 | 169.8 | 14.4 | 14.52
393:12 | 3899 | 249.8 | 151.2 | 115.5 | 35.1 | 15.9 | 30.1 | 197.3 | 0.048 | 4.446 | 4.49 | 414.4 | 169.1 | 14.35 | 14.49
393:24 | 3899 | 249.9 | 150.9 | 115.2 | 35.1 | 15.9 | 30.1 | 205.5 | 0.053 | 4.44 | 4.49 | 414.5 | 169.6 | 14.4 | 14.48
393:36 | 3900 | 249.4 | 150.8 | 115.1 | 35 | 15.9 | 30 | 204.8 | 0.045 | 4.44 | 4.48 | 414 | 169.2 | 14.39 | 14.51
393:48 | 3899 | 249.9 | 150.8 | 114.9 | 35.1 | 15.9 | 30 | 201.5 | 0.048 | 4.438 | 4.49 | 414 | 169.6 | 14.42 | 14.49
394:00 | 3897 | 250.1 | 150.9 | 114.8 | 34.9 | 15.9 | 29.9 | 199.5 | 0.052 | 4.438 | 4.52 | 414.4 | 169.8 | 14.4 | 14.48
394:12 | 3898 | 250.1 | 151 | 114.7 | 35 | 15.9 | 30 | 197 | 0.051 | 4.438 | 4.52 | 414 | 171.5 | 14.38 | 14.5
394:24 | 3899 | 249.9 | 151 | 114.5 | 35.1 | 15.9 | 29.9 | 202.5 | 0.048 | 4.438 | 4.52 | 414.1 | 169.2 | 14.38 | 14.5
394:36 | 3898 | 250.1 | 151 | 114.6 | 35.1 | 15.9 | 29.9 | 200.7 | 0.052 | 4.442 | 4.47 | 413.9 | 169.7 | 14.38 | 14.55
394:48 | 3898 | 250 | 151 | 114.5 | 35 | 15.9 | 30 | 202.7 | 0.053 | 4.446 | 4.47 | 413.9 | 169.7 | 14.41 | 14.53
395:00 | 3899 | 250.1 | 150.9 | 114.5 | 35.1 | 15.9 | 30 | 200.1 | 0.051 | 4.446 | 4.41 | 414.3 | 169.4 | 14.41 | 14.48
395:12 | 3901 | 249.9 | 150.9 | 114.8 | 35.2 | 15.9 | 29.9 | 196.6 | 0.05 | 4.452 | 4.41 | 413.7 | 169.2 | 14.43 | 14.49
395:24 | 3899 | 250 | 151 | 114.9 | 35.1 | 15.9 | 29.9 | 195.9 | 0.051 | 4.452 | 4.41 | 414 | 172 | 14.4 | 14.5
395:36 | 3898 | 250.2 | 150.9 | 115.1 | 35.2 | 15.9 | 29.9 | 203.1 | 0.05 | 4.452 | 4.49 | 413.8 | 170 | 14.38 | 14.54
395:48 | 3897 | 249.8 | 150.9 | 115.2 | 35.3 | 15.9 | 29.9 | 200.5 | 0.051 | 4.448 | 4.49 | 413.8 | 169.7 | 14.37 | 14.54
396:00 | 3898 | 250 | 151.1 | 115.3 | 35.1 | 15.9 | 29.9 | 201.7 | 0.048 | 4.448 | 4.49 | 413.8 | 170.1 | 14.4 | 14.5
396:12 | 3898 | 249.9 | 151.2 | 115.4 | 35.1 | 15.9 | 29.9 | 199.3 | 0.049 | 4.44 | 4.51 | 414 | 170.1 | 14.38 | 14.5
396:24 | 3899 | 250 | 151.2 | 115.3 | 34.9 | 15.9 | 29.9 | 197.3 | 0.056 | 4.442 | 4.51 | 414 | 169.9 | 14.35 | 14.47
396:36 | 3899 | 249.9 | 151 | 115.3 | 35 | 15.9 | 29.9 | 199.3 | 0.049 | 4.442 | 4.51 | 414 | 170.5 | 14.38 | 14.52
396:48 | 3900 | 250 | 150.7 | 115 | 35.1 | 15.9 | 29.9 | 196.8 | 0.055 | 4.442 | 4.49 | 413.7 | 170.7 | 14.42 | 14.52
397:00 | 3898 | 250.1 | 150.7 | 115 | 35 | 15.9 | 29.9 | 197.1 | 0.054 | 4.442 | 4.49 | 413.9 | 169.9 | 14.4 | 14.47
397:12 | 3898 | 250.3 | 151.1 | 114.8 | 35 | 15.9 | 29.9 | 202.2 | 0.05 | 4.442 | 4.49 | 413.8 | 170.2 | 14.37 | 14.53
397:24 | 3900 | 250 | 151.1 | 114.7 | 34.9 | 15.9 | 30 | 200.9 | 0.054 | 4.442 | 4.49 | 413.7 | 169.2 | 14.39 | 14.5
397:36 | 3900 | 250.4 | 151.2 | 114.7 | 34.9 | 15.9 | 29.9 | 199.3 | 0.05 | 4.444 | 4.5 | 413.7 | 172 | 14.37 | 14.51
397:48 | 3900 | 249.9 | 151.1 | 114.9 | 35.2 | 15.9 | 30 | 204.3 | 0.045 | 4.536 | 4.51 | 413.6 | 169.4 | 14.36 | 14.46
398:00 | 3898 | 250.5 | 150.8 | 114.6 | 35 | 16 | 29.9 | 204.1 | 0.049 | 4.536 | 4.51 | 413.8 | 170.8 | 14.39 | 14.5
398:12 | 3901 | 250 | 150.8 | 114.8 | 34.9 | 16 | 30 | 197.8 | 0.054 | 4.536 | 4.53 | 413.9 | 169.1 | 14.41 | 14.56
398:24 | 3897 | 249.7 | 150.8 | 114.9 | 34.9 | 16 | 30 | 199.4 | 0.048 | 4.442 | 4.53 | 413.5 | 169.2 | 14.4 | 14.56
398:36 | 3898 | 249.9 | 151.1 | 115 | 35 | 16 | 29.9 | 203.4 | 0.05 | 4.442 | 4.53 | 413.5 | 169.3 | 14.37 | 14.49
398:48 | 3899 | 249.7 | 151.2 | 115 | 34.9 | 15.9 | 30 | 200.8 | 0.051 | 4.45 | 4.51 | 413.8 | 169.6 | 14.39 | 14.52
399:00 | 3898 | 250 | 151.3 | 115.1 | 34.9 | 15.9 | 30 | 201.4 | 0.049 | 4.348 | 4.51 | 413.5 | 171.7 | 14.41 | 14.51
399:12 | 3898 | 249.8 | 151.1 | 115.2 | 34.9 | 15.9 | 30 | 198.9 | 0.053 | 4.446 | 4.51 | 413.2 | 169.2 | 14.39 | 14.53
399:24 | 3899 | 249.8 | 150.9 | 115.2 | 34.9 | 15.9 | 30 | 200 | 0.053 | 4.538 | 4.48 | 413.3 | 170.1 | 14.39 | 14.46
399:36 | 3899 | 249.5 | 150.9 | 115.3 | 35 | 15.9 | 30 | 200.8 | 0.053 | 4.538 | 4.45 | 413.1 | 170.5 | 14.4 | 14.49
399:48 | 3898 | 250.1 | 150.9 | 115.2 | 35 | 15.9 | 29.9 | 199.1 | 0.049 | 4.538 | 4.45 | 413.6 | 169.4 | 14.4 | 14.47
400:00 | 3898 | 249.8 | 150.8 | 114.9 | 34.9 | 15.9 | 29.9 | 202.6 | 0.047 | 4.448 | 4.42 | 413.1 | 169.6 | 14.39 | 14.5
400:12 | 3900 | 250.1 | 150.8 | 114.7 | 35 | 15.9 | 30.1 | 202.9 | 0.049 | 4.446 | 4.42 | 413.1 | 169.5 | 14.37 | 14.52
400:24 | 3898 | 249.8 | 150.9 | 114.7 | 34.9 | 15.9 | 30 | 200.8 | 0.053 | 4.446 | 4.44 | 413.8 | 169.1 | 14.38 | 14.5
400:36 | 3901 | 249.5 | 151 | 114.5 | 34.9 | 15.9 | 30 | 198 | 0.048 | 4.446 | 4.48 | 413.3 | 169.5 | 14.39 | 14.47
400:48 | 3898 | 250.1 | 151.1 | 114.6 | 35 | 15.9 | 29.9 | 197.3 | 0.052 | 4.438 | 4.48 | 413.7 | 169.9 | 14.43 | 14.54
401:00 | 3898 | 249.7 | 151.1 | 114.5 | 34.9 | 15.9 | 30 | 204.9 | 0.044 | 4.438 | 4.5 | 413.7 | 169.8 | 14.43 | 14.5
401:12 | 3898 | 249.9 | 151.1 | 114.7 | 34.9 | 15.9 | 29.8 | 202.7 | 0.056 | 4.34 | 4.5 | 413.8 | 169.7 | 14.37 | 14.51
401:24 | 3898 | 249.4 | 151 | 114.8 | 35.1 | 15.9 | 30 | 196.9 | 0.052 | 4.434 | 4.5 | 414 | 169.3 | 14.44 | 14.5
401:36 | 3899 | 249.9 | 150.9 | 115.1 | 34.9 | 15.9 | 29.9 | 197.1 | 0.047 | 4.534 | 4.48 | 414 | 169.4 | 14.41 | 14.51
401:48 | 3899 | 249.9 | 150.8 | 114.9 | 34.8 | 15.9 | 30 | 203.1 | 0.057 | 4.534 | 4.48 | 413.8 | 170.6 | 14.38 | 14.49
402:00 | 3900 | 250 | 150.8 | 115.1 | 34.9 | 15.9 | 30.1 | 196.4 | 0.048 | 4.534 | 4.48 | 413.9 | 170 | 14.39 | 14.53
402:12 | 3899 | 249.9 | 150.9 | 115 | 34.9 | 15.9 | 30 | 199.3 | 0.049 | 4.446 | 4.47 | 413.5 | 169.8 | 14.37 | 14.52
402:24 | 3897 | 250.2 | 151 | 115 | 34.9 | 15.9 | 30.1 | 201.7 | 0.053 | 4.448 | 4.49 | 413.8 | 172.1 | 14.41 | 14.49
402:36 | 3899 | 250.1 | 151.1 | 115.1 | 35 | 15.9 | 30.1 | 202.9 | 0.048 | 4.448 | 4.49 | 413.6 | 169.8 | 14.39 | 14.5
402:48 | 3899 | 250.5 | 151.2 | 115.2 | 35 | 15.9 | 30.1 | 197.5 | 0.057 | 4.448 | 4.49 | 414 | 170.5 | 14.38 | 14.52
403:00 | 3898 | 250.2 | 151.1 | 115.2 | 35 | 15.9 | 30.1 | 202.4 | 0.053 | 4.342 | 4.5 | 414.2 | 170.6 | 14.41 | 14.5
403:12 | 3900 | 250.3 | 151 | 115.2 | 35 | 15.9 | 30.1 | 199.4 | 0.052 | 4.438 | 4.5 | 414.3 | 169.8 | 14.35 | 14.53
403:24 | 3898 | 249.7 | 150.9 | 115.2 | 34.9 | 15.9 | 30.1 | 197.2 | 0.045 | 4.438 | 4.5 | 413.9 | 169 | 14.37 | 14.49
403:36 | 3898 | 250.5 | 150.8 | 114.9 | 34.8 | 15.9 | 30 | 204.2 | 0.047 | 4.438 | 4.49 | 414 | 169.2 | 14.39 | 14.51
403:48 | 3900 | 249.7 | 150.8 | 114.9 | 34.9 | 15.9 | 30 | 204.1 | 0.049 | 4.444 | 4.51 | 414.2 | 170 | 14.42 | 14.54
404:00 | 3899 | 250.3 | 150.9 | 114.8 | 34.9 | 15.9 | 30.1 | 200.1 | 0.047 | 4.444 | 4.51 | 413.7 | 169.4 | 14.4 | 14.48
404:12 | 3899 | 249.8 | 150.9 | 114.7 | 35 | 15.9 | 30 | 200.4 | 0.053 | 4.444 | 4.51 | 414 | 169.6 | 14.4 | 14.54
404:24 | 3899 | 250.4 | 151.1 | 114.7 | 35.1 | 15.9 | 30.1 | 198.8 | 0.05 | 4.534 | 4.42 | 414.2 | 169.6 | 14.4 | 14.5
404:36 | 3898 | 250.2 | 151 | 114.6 | 34.9 | 15.9 | 29.9 | 206.6 | 0.045 | 4.534 | 4.48 | 413.8 | 170.7 | 14.4 | 14.51
404:48 | 3898 | 250.3 | 151 | 114.7 | 34.9 | 15.9 | 29.9 | 198.6 | 0.051 | 4.534 | 4.48 | 413.8 | 169.6 | 14.38 | 14.48
405:00 | 3899 | 249.7 | 151.1 | 114.8 | 35 | 15.9 | 29.9 | 194.8 | 0.051 | 4.438 | 4.48 | 414 | 169.2 | 14.43 | 14.51
405:12 | 3897 | 249.8 | 151.1 | 114.6 | 35 | 15.9 | 29.9 | 193.9 | 0.052 | 4.438 | 4.48 | 414 | 169.6 | 14.37 | 14.49
405:24 | 3901 | 249.7 | 151 | 114.6 | 35.1 | 15.9 | 29.9 | 194.8 | 0.049 | 4.438 | 4.48 | 413.7 | 169.6 | 14.36 | 14.52
405:36 | 3898 | 250 | 150.8 | 114.7 | 35.1 | 15.9 | 30 | 194 | 0.054 | 4.446 | 4.49 | 414 | 169.5 | 14.38 | 14.46
405:48 | 3899 | 250.2 | 150.8 | 114.9 | 34.9 | 15.9 | 30 | 200.1 | 0.053 | 4.446 | 4.49 | 413.9 | 169.6 | 14.36 | 14.49
406:00 | 3900 | 250.6 | 150.7 | 114.9 | 35.1 | 15.9 | 30.1 | 199.2 | 0.051 | 4.446 | 4.49 | 413.5 | 170.8 | 14.34 | 14.5
406:12 | 3899 | 250.1 | 150.9 | 115 | 35.2 | 15.9 | 30 | 197.5 | 0.054 | 4.532 | 4.41 | 413.7 | 170.2 | 14.38 | 14.5
406:24 | 3898 | 250.1 | 151 | 114.9 | 35.1 | 15.9 | 30 | 200 | 0.046 | 4.532 | 4.41 | 414.2 | 170.6 | 14.44 | 14.54
406:36 | 3898 | 250.2 | 151.1 | 114.9 | 35 | 15.9 | 30.1 | 200.7 | 0.044 | 4.532 | 4.52 | 413.7 | 169.3 | 14.38 | 14.48
406:48 | 3897 | 249.6 | 151.3 | 114.9 | 35 | 15.9 | 30.1 | 199.6 | 0.052 | 4.438 | 4.52 | 414 | 169.3 | 14.36 | 14.49
407:00 | 3897 | 249.7 | 151 | 115.2 | 34.9 | 15.9 | 30.1 | 197.3 | 0.054 | 4.438 | 4.52 | 413.5 | 169 | 14.4 | 14.52
407:12 | 3897 | 250.2 | 150.8 | 115.1 | 34.9 | 15.9 | 30.1 | 201.8 | 0.052 | 4.44 | 4.43 | 414 | 171.3 | 14.37 | 14.49
407:24 | 3898 | 249.7 | 150.8 | 115.1 | 34.9 | 15.9 | 30.1 | 199.8 | 0.049 | 4.532 | 4.45 | 413.8 | 169.5 | 14.38 | 14.5
407:36 | 3899 | 249.8 | 150.8 | 115.1 | 34.9 | 15.9 | 30.1 | 199.9 | 0.053 | 4.534 | 4.46 | 413.2 | 170 | 14.43 | 14.56
407:48 | 3900 | 250.3 | 150.9 | 115.2 | 34.9 | 15.9 | 30.1 | 195.7 | 0.049 | 4.534 | 4.46 | 414.2 | 172 | 14.39 | 14.53
408:00 | 3899 | 250.3 | 151 | 115.1 | 34.9 | 15.9 | 30.1 | 203.4 | 0.052 | 4.534 | 4.46 | 414 | 169.4 | 14.41 | 14.47
408:12 | 3898 | 250.2 | 151.1 | 115.1 | 35 | 15.9 | 30.2 | 201.2 | 0.054 | 4.54 | 4.46 | 414 | 170 | 14.38 | 14.46
408:24 | 3899 | 250.3 | 151.1 | 115.1 | 34.9 | 15.9 | 30.2 | 203.5 | 0.05 | 4.54 | 4.48 | 414.2 | 169.3 | 14.4 | 14.53
408:36 | 3898 | 250 | 151.1 | 115.1 | 35 | 15.9 | 30.2 | 202.4 | 0.053 | 4.54 | 4.48 | 413.9 | 169.3 | 14.39 | 14.5
408:48 | 3899 | 250.3 | 150.9 | 115 | 34.9 | 15.9 | 30.2 | 198.4 | 0.052 | 4.436 | 4.48 | 413.6 | 171.1 | 14.38 | 14.52
409:00 | 3898 | 249.9 | 150.9 | 114.9 | 34.9 | 15.9 | 30.2 | 195.9 | 0.052 | 4.446 | 4.48 | 414 | 170.8 | 14.38 | 14.5
409:12 | 3897 | 249.8 | 150.8 | 114.8 | 35 | 15.9 | 30.2 | 199 | 0.052 | 4.526 | 4.46 | 414.4 | 170.1 | 14.4 | 14.5
409:24 | 3897 | 250.3 | 150.7 | 114.7 | 35 | 15.9 | 30.1 | 196.4 | 0.051 | 4.534 | 4.4 | 414.1 | 170 | 14.43 | 14.49
409:36 | 3898 | 249.7 | 150.8 | 114.5 | 34.9 | 15.9 | 30.1 | 201.9 | 0.054 | 4.534 | 4.47 | 413.8 | 168.8 | 14.4 | 14.47
409:48 | 3898 | 250.2 | 151.1 | 114.5 | 34.9 | 15.9 | 30.1 | 197 | 0.05 | 4.534 | 4.49 | 413.9 | 169.4 | 14.4 | 14.53
410:00 | 3897 | 250.1 | 151.1 | 114.2 | 34.9 | 15.9 | 30.1 | 194.7 | 0.048 | 4.45 | 4.49 | 414 | 171.5 | 14.4 | 14.52
410:12 | 3898 | 249.6 | 151.1 | 114.4 | 34.8 | 15.9 | 30.1 | 201.6 | 0.045 | 4.436 | 4.49 | 413.5 | 170.1 | 14.38 | 14.48
410:24 | 3899 | 250 | 151 | 114.8 | 34.9 | 15.9 | 30.1 | 201.1 | 0.049 | 4.44 | 4.44 | 414.3 | 169.7 | 14.38 | 14.54
410:36 | 3899 | 250.1 | 150.9 | 115.1 | 35 | 15.9 | 30 | 199.9 | 0.05 | 4.44 | 4.51 | 413.8 | 169.7 | 14.43 | 14.56
410:48 | 3898 | 250 | 150.8 | 115.3 | 34.9 | 15.9 | 30.1 | 194.7 | 0.055 | 4.444 | 4.51 | 413.9 | 169.1 | 14.37 | 14.48
411:00 | 3897 | 249.9 | 150.8 | 115.4 | 34.9 | 15.9 | 30.1 | 199.6 | 0.048 | 4.444 | 4.51 | 413.8 | 172 | 14.38 | 14.52
411:12 | 3898 | 249.6 | 150.9 | 115.3 | 34.9 | 15.9 | 30.1 | 195.7 | 0.046 | 4.444 | 4.49 | 413.6 | 171.2 | 14.39 | 14.47
411:24 | 3899 | 249.8 | 150.9 | 115.3 | 34.9 | 15.9 | 30.1 | 203.2 | 0.052 | 4.35 | 4.49 | 413.6 | 169.3 | 14.36 | 14.52
411:36 | 3898 | 250.1 | 150.9 | 114.9 | 34.9 | 15.9 | 30.1 | 193 | 0.047 | 4.442 | 4.49 | 414 | 171.9 | 14.36 | 14.47
411:48 | 3898 | 250.3 | 151 | 115 | 34.9 | 15.9 | 30.1 | 197.8 | 0.051 | 4.538 | 4.5 | 414 | 171.7 | 14.36 | 14.54
412:00 | 3897 | 249.7 | 151.1 | 114.9 | 34.9 | 15.9 | 30 | 200 | 0.05 | 4.538 | 4.5 | 413.7 | 169.3 | 14.41 | 14.48
412:12 | 3898 | 249.5 | 151 | 114.9 | 34.9 | 15.9 | 30 | 202 | 0.05 | 4.538 | 4.5 | 413.8 | 169.6 | 14.4 | 14.48
412:24 | 3899 | 249.6 | 150.9 | 114.8 | 35 | 15.9 | 30 | 200.8 | 0.046 | 4.454 | 4.5 | 414 | 169.2 | 14.41 | 14.5
412:36 | 3900 | 249.9 | 151 | 114.7 | 34.9 | 15.9 | 30 | 196.9 | 0.054 | 4.454 | 4.5 | 413.9 | 169.4 | 14.36 | 14.48
412:48 | 3899 | 250.4 | 150.9 | 114.5 | 34.9 | 15.9 | 30 | 202.2 | 0.052 | 4.448 | 4.5 | 413.7 | 168.9 | 14.38 | 14.48
413:00 | 3898 | 250.2 | 150.9 | 114.7 | 35 | 15.9 | 29.9 | 199.9 | 0.045 | 4.444 | 4.38 | 413.8 | 170.1 | 14.4 | 14.51
413:12 | 3899 | 250.2 | 150.9 | 114.6 | 35 | 15.9 | 29.9 | 204 | 0.052 | 4.444 | 4.41 | 414.4 | 170.8 | 14.38 | 14.51
413:24 | 3898 | 250.2 | 151 | 114.9 | 35 | 15.9 | 29.9 | 198.4 | 0.051 | 4.446 | 4.46 | 413.8 | 169.6 | 14.39 | 14.48
413:36 | 3899 | 250.3 | 151.1 | 115 | 35 | 15.9 | 29.9 | 203 | 0.057 | 4.446 | 4.46 | 413.9 | 170 | 14.41 | 14.52
413:48 | 3897 | 250.1 | 151.2 | 115.1 | 34.9 | 15.9 | 29.9 | 203.1 | 0.053 | 4.446 | 4.46 | 414 | 169.5 | 14.38 | 14.49
414:00 | 3899 | 250.1 | 151.3 | 115.2 | 34.9 | 15.9 | 29.9 | 201.7 | 0.046 | 4.448 | 4.53 | 413.5 | 169.4 | 14.39 | 14.52
414:12 | 3899 | 250.2 | 151 | 115.3 | 35 | 15.9 | 29.9 | 198.8 | 0.051 | 4.448 | 4.53 | 413.5 | 169.9 | 14.4 | 14.48
414:24 | 3898 | 249.9 | 150.8 | 115.3 | 35.1 | 15.9 | 29.8 | 202.7 | 0.051 | 4.448 | 4.53 | 413.6 | 169.1 | 14.36 | 14.59
414:36 | 3898 | 250.1 | 150.8 | 115 | 35.2 | 15.9 | 29.8 | 195.7 | 0.05 | 4.448 | 4.44 | 413.1 | 171.2 | 14.38 | 14.53
414:48 | 3902 | 249.5 | 150.7 | 115 | 35.1 | 15.9 | 29.8 | 198 | 0.046 | 4.448 | 4.44 | 413.7 | 169.6 | 14.47 | 14.48
415:00 | 3901 | 250.7 | 150.8 | 114.8 | 35 | 15.9 | 29.9 | 201.9 | 0.052 | 4.448 | 4.46 | 413.3 | 169.1 | 14.39 | 14.49
415:12 | 3898 | 250.7 | 151 | 114.8 | 35.1 | 15.9 | 29.9 | 196.5 | 0.051 | 4.442 | 4.58 | 413.8 | 168.8 | 14.41 | 14.45
415:24 | 3897 | 250 | 150.9 | 114.5 | 35 | 15.9 | 30 | 198.6 | 0.05 | 4.442 | 4.58 | 413.4 | 169.8 | 14.39 | 14.51
415:36 | 3899 | 250.5 | 151 | 114.5 | 35.1 | 15.9 | 30 | 196.6 | 0.047 | 4.442 | 4.58 | 413.5 | 169.2 | 14.38 | 14.54
415:48 | 3897 | 250.3 | 151.1 | 114.5 | 35.1 | 15.9 | 29.9 | 201.8 | 0.044 | 4.438 | 4.55 | 413.2 | 169.3 | 14.4 | 14.49
416:00 | 3899 | 249.8 | 151.1 | 114.7 | 34.9 | 15.9 | 30.1 | 200.1 | 0.049 | 4.446 | 4.55 | 414.1 | 169.2 | 14.39 | 14.54
416:12 | 3897 | 249.8 | 151.1 | 114.9 | 34.9 | 15.9 | 30 | 198.4 | 0.055 | 4.446 | 4.48 | 413.5 | 169.5 | 14.4 | 14.56
416:24 | 3897 | 249.7 | 151.1 | 114.9 | 34.8 | 15.9 | 30.1 | 201.8 | 0.051 | 4.446 | 4.48 | 413.8 | 170.3 | 14.36 | 14.47
416:36 | 3897 | 249.8 | 150.9 | 115 | 34.9 | 15.9 | 30.1 | 199.9 | 0.054 | 4.446 | 4.48 | 413.6 | 170.4 | 14.4 | 14.53
416:48 | 3897 | 250.1 | 150.8 | 114.9 | 34.9 | 15.9 | 30.1 | 198.7 | 0.048 | 4.54 | 4.44 | 413.7 | 168.7 | 14.41 | 14.53
417:00 | 3899 | 250 | 150.8 | 115 | 34.9 | 15.9 | 30.1 | 200.7 | 0.052 | 4.54 | 4.46 | 413.7 | 170.1 | 14.37 | 14.53
417:12 | 3900 | 249.9 | 150.9 | 115.1 | 34.9 | 15.9 | 30 | 197 | 0.048 | 4.54 | 4.46 | 412.9 | 170.7 | 14.39 | 14.51
417:24 | 3899 | 250.4 | 151 | 115.1 | 35 | 15.9 | 30.1 | 201.8 | 0.051 | 4.446 | 4.46 | 413.3 | 169.2 | 14.37 | 14.49
417:36 | 3898 | 250.4 | 151 | 115.2 | 34.9 | 15.9 | 30 | 203.6 | 0.049 | 4.44 | 4.53 | 413.1 | 168.8 | 14.38 | 14.49
417:48 | 3898 | 249.9 | 151.1 | 115.2 | 35.1 | 15.9 | 29.9 | 198.2 | 0.052 | 4.44 | 4.53 | 413.3 | 169.6 | 14.42 | 14.51
418:00 | 3897 | 250.2 | 151.1 | 115.3 | 35.1 | 15.9 | 29.9 | 202.6 | 0.051 | 4.436 | 4.53 | 413.3 | 169.4 | 14.4 | 14.47
418:12 | 3897 | 250.3 | 151.1 | 115.3 | 34.9 | 15.9 | 29.9 | 197.6 | 0.049 | 4.444 | 4.47 | 413.5 | 172.3 | 14.42 | 14.47
418:24 | 3897 | 249.3 | 151 | 115.2 | 34.9 | 15.9 | 29.9 | 201.4 | 0.054 | 4.538 | 4.47 | 413.6 | 170 | 14.43 | 14.47
418:36 | 3901 | 249.3 | 150.8 | 115.1 | 34.9 | 15.9 | 30 | 204.8 | 0.053 | 4.538 | 4.47 | 413.7 | 169.5 | 14.36 | 14.51
418:48 | 3897 | 249.9 | 150.7 | 114.9 | 34.9 | 15.9 | 30 | 205.5 | 0.047 | 4.538 | 4.47 | 414.2 | 168.8 | 14.34 | 14.5
419:00 | 3897 | 249.8 | 150.8 | 114.8 | 35 | 15.9 | 30.1 | 205.4 | 0.051 | 4.444 | 4.49 | 413.7 | 171.2 | 14.39 | 14.47
419:12 | 3899 | 249.8 | 151 | 114.6 | 34.9 | 15.9 | 30 | 198.7 | 0.053 | 4.436 | 4.49 | 413.9 | 169.2 | 14.42 | 14.52
419:24 | 3898 | 250 | 151.1 | 114.6 | 35 | 15.9 | 29.9 | 199.2 | 0.05 | 4.444 | 4.49 | 413.8 | 169.6 | 14.33 | 14.49
419:36 | 3897 | 250.6 | 151.1 | 114.7 | 34.9 | 15.9 | 30.1 | 198.3 | 0.045 | 4.45 | 4.48 | 413.8 | 169.4 | 14.4 | 14.51
419:48 | 3898 | 249.7 | 151.1 | 114.4 | 34.9 | 15.9 | 30.1 | 199.1 | 0.053 | 4.45 | 4.47 | 413.8 | 170.5 | 14.35 | 14.53
420:00 | 3897 | 250.1 | 151 | 114.5 | 34.9 | 15.9 | 30 | 202.7 | 0.049 | 4.45 | 4.48 | 413.5 | 169.3 | 14.38 | 14.53
420:12 | 3897 | 250 | 150.9 | 114.6 | 35 | 15.9 | 30.1 | 198.5 | 0.046 | 4.45 | 4.48 | 413.7 | 169.8 | 14.38 | 14.54
420:24 | 3898 | 249 | 150.8 | 114.9 | 34.9 | 15.9 | 30.1 | 197.7 | 0.049 | 4.436 | 4.48 | 413.7 | 169.6 | 14.42 | 14.55
420:36 | 3897 | 249.9 | 150.8 | 115 | 35.1 | 15.9 | 30.2 | 195.7 | 0.046 | 4.448 | 4.55 | 413.6 | 170.1 | 14.37 | 14.49
420:48 | 3898 | 250.2 | 150.9 | 115.2 | 35 | 15.9 | 30.1 | 203 | 0.054 | 4.448 | 4.56 | 413.6 | 169.8 | 14.39 | 14.51
421:00 | 3897 | 249.4 | 151 | 115.2 | 35 | 15.9 | 30.1 | 202.4 | 0.05 | 4.448 | 4.56 | 413.6 | 170.4 | 14.37 | 14.53
421:12 | 3898 | 250 | 151 | 115.3 | 34.9 | 15.9 | 30 | 198.9 | 0.055 | 4.442 | 4.56 | 413.8 | 169.9 | 14.38 | 14.53
421:24 | 3898 | 249.8 | 151.2 | 115.4 | 35 | 15.9 | 30.1 | 199.8 | 0.054 | 4.442 | 4.46 | 414.1 | 169.4 | 14.38 | 14.53
421:36 | 3899 | 250.5 | 151.2 | 115.2 | 35.1 | 15.9 | 30.1 | 200.6 | 0.049 | 4.45 | 4.45 | 414.1 | 169.8 | 14.42 | 14.45
421:48 | 3897 | 249.7 | 150.9 | 115.3 | 35 | 15.9 | 30.1 | 201.3 | 0.052 | 4.45 | 4.45 | 414.2 | 171.2 | 14.42 | 14.53
422:00 | 3899 | 250.2 | 150.8 | 115 | 34.9 | 15.9 | 30.1 | 199.1 | 0.051 | 4.45 | 4.39 | 414.2 | 169.8 | 14.4 | 14.51
422:12 | 3899 | 250 | 150.7 | 114.9 | 35.1 | 15.9 | 30.2 | 200.2 | 0.044 | 4.442 | 4.41 | 414.2 | 170.1 | 14.42 | 14.46
422:24 | 3897 | 249.8 | 150.8 | 114.8 | 35.1 | 15.9 | 30.1 | 197 | 0.049 | 4.446 | 4.46 | 413.8 | 170.4 | 14.41 | 14.46
422:36 | 3897 | 250.4 | 150.9 | 114.6 | 35 | 15.9 | 30.1 | 202.4 | 0.054 | 4.446 | 4.46 | 414.2 | 170.4 | 14.37 | 14.55
422:48 | 3898 | 249.7 | 151 | 114.5 | 35 | 15.9 | 30.1 | 202.7 | 0.045 | 4.45 | 4.46 | 414.1 | 169.7 | 14.4 | 14.5
423:00 | 3898 | 250.1 | 150.9 | 114.5 | 34.9 | 15.9 | 30 | 197.6 | 0.049 | 4.45 | 4.46 | 414.3 | 172.4 | 14.42 | 14.57
423:12 | 3898 | 250.1 | 151 | 114.9 | 35.1 | 15.9 | 30 | 202.3 | 0.046 | 4.45 | 4.51 | 413.8 | 168.9 | 14.43 | 14.52
423:24 | 3899 | 250.1 | 151 | 115 | 35.1 | 15.9 | 29.9 | 201.6 | 0.051 | 4.442 | 4.51 | 413.8 | 169.6 | 14.37 | 14.49
423:36 | 3899 | 249.7 | 151.1 | 115.2 | 34.9 | 15.9 | 29.9 | 196.5 | 0.051 | 4.442 | 4.51 | 413.7 | 170.4 | 14.41 | 14.48
423:48 | 3898 | 250.3 | 151.2 | 115.3 | 34.9 | 15.9 | 29.9 | 199.7 | 0.047 | 4.438 | 4.4 | 414.2 | 170.4 | 14.42 | 14.5
424:00 | 3898 | 250.1 | 151 | 115.4 | 34.9 | 15.9 | 29.9 | 200.6 | 0.048 | 4.444 | 4.51 | 413.8 | 170.2 | 14.39 | 14.51
424:12 | 3897 | 249.6 | 151 | 115.2 | 35 | 15.9 | 30.1 | 201.2 | 0.054 | 4.456 | 4.51 | 414.2 | 169.7 | 14.39 | 14.49
424:24 | 3897 | 250.2 | 150.9 | 114.8 | 34.9 | 15.9 | 30 | 201.3 | 0.056 | 4.456 | 4.53 | 414.4 | 170 | 14.39 | 14.52
424:36 | 3897 | 250.2 | 150.8 | 114.5 | 34.9 | 15.9 | 29.9 | 200 | 0.05 | 4.456 | 4.53 | 413.7 | 169.7 | 14.39 | 14.52
424:48 | 3898 | 250.3 | 150.9 | 114.5 | 35.1 | 15.9 | 29.9 | 200.2 | 0.05 | 4.444 | 4.53 | 413.8 | 169.3 | 14.4 | 14.49
425:00 | 3900 | 249.8 | 151 | 114.4 | 35 | 15.9 | 29.9 | 202.1 | 0.054 | 4.444 | 4.5 | 414.3 | 169.9 | 14.36 | 14.47
425:12 | 3898 | 250.5 | 151 | 114.5 | 34.9 | 15.9 | 29.9 | 200.7 | 0.05 | 4.454 | 4.5 | 413 | 170.5 | 14.36 | 14.48
425:24 | 3899 | 250.1 | 151.1 | 114.8 | 35 | 15.9 | 29.9 | 198.5 | 0.047 | 4.454 | 4.51 | 414.3 | 169.4 | 14.34 | 14.49
425:36 | 3899 | 249.9 | 151 | 115 | 35 | 15.9 | 29.9 | 199.2 | 0.054 | 4.454 | 4.51 | 413.8 | 169.3 | 14.37 | 14.48
425:48 | 3899 | 250.2 | 151.2 | 115.3 | 35 | 15.9 | 29.9 | 195.2 | 0.054 | 4.438 | 4.51 | 414 | 170.6 | 14.37 | 14.51
426:00 | 3900 | 250.3 | 150.9 | 115.4 | 34.9 | 15.9 | 30 | 201.5 | 0.05 | 4.434 | 4.49 | 413.8 | 168.8 | 14.38 | 14.55
426:12 | 3899 | 250.2 | 150.9 | 115.5 | 35 | 15.9 | 29.9 | 199.8 | 0.049 | 4.436 | 4.48 | 413.6 | 171.9 | 14.4 | 14.45
426:24 | 3898 | 250.1 | 150.9 | 115.3 | 34.9 | 15.9 | 29.9 | 194.1 | 0.054 | 4.436 | 4.51 | 413.6 | 169.7 | 14.42 | 14.51
426:36 | 3898 | 250 | 150.9 | 115.1 | 34.9 | 15.9 | 29.8 | 192.9 | 0.054 | 4.444 | 4.51 | 413.7 | 169.1 | 14.42 | 14.54
426:48 | 3898 | 250.5 | 150.9 | 115.1 | 35.1 | 15.9 | 30 | 203.7 | 0.052 | 4.444 | 4.51 | 414 | 168.9 | 14.38 | 14.54
427:00 | 3898 | 250 | 150.8 | 114.9 | 34.9 | 15.9 | 30 | 202 | 0.056 | 4.444 | 4.52 | 413.8 | 170 | 14.38 | 14.53
427:12 | 3900 | 249.7 | 150.8 | 114.9 | 34.9 | 15.9 | 30 | 197 | 0.048 | 4.44 | 4.52 | 414.3 | 171.1 | 14.42 | 14.53
427:24 | 3898 | 250.4 | 150.8 | 114.9 | 34.9 | 15.9 | 30 | 197.2 | 0.049 | 4.44 | 4.52 | 414 | 170.4 | 14.4 | 14.52
427:36 | 3897 | 250 | 150.9 | 114.6 | 34.9 | 15.9 | 30 | 202.4 | 0.045 | 4.44 | 4.47 | 414.2 | 170.9 | 14.37 | 14.5
427:48 | 3899 | 250 | 151 | 114.6 | 34.9 | 15.9 | 30 | 204.1 | 0.046 | 4.44 | 4.47 | 413.8 | 171.3 | 14.38 | 14.51
428:00 | 3900 | 250.1 | 151 | 114.6 | 34.9 | 15.9 | 29.9 | 203.4 | 0.051 | 4.438 | 4.48 | 414.6 | 169.6 | 14.35 | 14.53
428:12 | 3899 | 250.1 | 150.9 | 114.5 | 35 | 15.9 | 30 | 203.8 | 0.053 | 4.438 | 4.48 | 414 | 170.1 | 14.35 | 14.53
428:24 | 3898 | 249.6 | 150.9 | 114.9 | 35 | 15.9 | 29.9 | 200.2 | 0.056 | 4.436 | 4.48 | 414.2 | 169.2 | 14.37 | 14.48
428:36 | 3897 | 250.1 | 151 | 114.7 | 35 | 15.9 | 29.9 | 201.3 | 0.048 | 4.436 | 4.46 | 414.4 | 168.9 | 14.41 | 14.45
428:48 | 3898 | 250.5 | 151.1 | 114.9 | 35 | 15.9 | 29.9 | 202.3 | 0.048 | 4.436 | 4.46 | 414.2 | 170.3 | 14.38 | 14.49
429:00 | 3898 | 249.9 | 151 | 115.1 | 34.9 | 15.9 | 29.9 | 203.7 | 0.049 | 4.436 | 4.46 | 414.2 | 170.4 | 14.39 | 14.45
429:12 | 3899 | 249.8 | 151.1 | 115 | 34.9 | 15.9 | 29.9 | 205.1 | 0.051 | 4.43 | 4.51 | 414 | 170 | 14.4 | 14.51
429:24 | 3898 | 250 | 151 | 115.3 | 34.9 | 15.9 | 29.8 | 200.3 | 0.049 | 4.352 | 4.51 | 414 | 171.6 | 14.43 | 14.5
429:36 | 3898 | 249.8 | 150.9 | 115.2 | 34.9 | 15.9 | 29.8 | 206.7 | 0.051 | 4.534 | 4.51 | 414.2 | 169.6 | 14.4 | 14.52
429:48 | 3898 | 249.6 | 150.9 | 115.2 | 34.9 | 15.9 | 29.8 | 206.7 | 0.048 | 4.534 | 4.43 | 414.4 | 171 | 14.37 | 14.47
430:00 | 3898 | 250.1 | 150.9 | 114.9 | 34.9 | 15.9 | 29.9 | 201 | 0.048 | 4.534 | 4.51 | 414.2 | 170 | 14.4 | 14.52
430:12 | 3898 | 249.6 | 150.8 | 114.8 | 35 | 15.9 | 29.9 | 205.8 | 0.055 | 4.348 | 4.51 | 414.4 | 169.2 | 14.39 | 14.56
430:24 | 3900 | 250.3 | 150.8 | 114.7 | 35.1 | 15.9 | 29.9 | 197.2 | 0.05 | 4.436 | 4.51 | 413.9 | 169.6 | 14.4 | 14.47
430:36 | 3899 | 249.8 | 150.8 | 114.6 | 35.2 | 15.9 | 30 | 198.1 | 0.053 | 4.444 | 4.48 | 414.4 | 169.4 | 14.43 | 14.54
430:48 | 3897 | 250.1 | 150.9 | 114.4 | 35 | 15.9 | 29.9 | 196.1 | 0.053 | 4.444 | 4.48 | 414.5 | 171.7 | 14.4 | 14.55
431:00 | 3900 | 250.8 | 151 | 114.5 | 35 | 15.9 | 29.9 | 199.4 | 0.054 | 4.444 | 4.5 | 414.2 | 169.4 | 14.4 | 14.49
431:12 | 3898 | 250.3 | 151 | 114.8 | 35 | 15.9 | 30 | 201.2 | 0.049 | 4.446 | 4.5 | 414 | 171.1 | 14.36 | 14.52
431:24 | 3899 | 250.1 | 151.2 | 114.9 | 35.1 | 15.9 | 30.1 | 199.8 | 0.054 | 4.446 | 4.5 | 414.2 | 169.7 | 14.42 | 14.45
431:36 | 3898 | 250 | 151.1 | 115 | 34.9 | 15.9 | 30 | 200.5 | 0.047 | 4.446 | 4.42 | 414.2 | 169.3 | 14.4 | 14.51
431:48 | 3898 | 250 | 151.2 | 115.1 | 35 | 15.9 | 30.1 | 199 | 0.049 | 4.442 | 4.47 | 414.5 | 169.9 | 14.39 | 14.5
432:00 | 3898 | 249.8 | 151 | 115.2 | 35 | 15.9 | 30.1 | 202.4 | 0.051 | 4.442 | 4.52 | 414.4 | 169.2 | 14.4 | 14.5
432:12 | 3898 | 250.3 | 150.9 | 115.2 | 34.9 | 15.9 | 30.1 | 192.9 | 0.057 | 4.442 | 4.52 | 414.4 | 171.3 | 14.37 | 14.5
432:24 | 3899 | 249.7 | 151 | 115.3 | 35 | 15.9 | 30 | 201.4 | 0.046 | 4.442 | 4.52 | 414.6 | 168.7 | 14.42 | 14.5
432:36 | 3899 | 250.1 | 151 | 115.3 | 35.2 | 15.9 | 30.1 | 203 | 0.046 | 4.442 | 4.49 | 414.4 | 168.9 | 14.41 | 14.49
432:48 | 3900 | 249.4 | 150.9 | 115.1 | 35.1 | 15.9 | 30.1 | 198.2 | 0.052 | 4.442 | 4.47 | 414.4 | 172 | 14.37 | 14.53
433:00 | 3898 | 249.8 | 150.9 | 115 | 35.1 | 15.9 | 30.1 | 205.6 | 0.048 | 4.442 | 4.43 | 414.1 | 170.4 | 14.39 | 14.57
433:12 | 3897 | 249.6 | 150.9 | 114.9 | 35 | 15.9 | 30.1 | 195.8 | 0.049 | 4.53 | 4.44 | 414.2 | 169.8 | 14.41 | 14.48
433:24 | 3898 | 250 | 150.9 | 114.9 | 34.9 | 15.9 | 30 | 200.8 | 0.042 | 4.53 | 4.45 | 413.8 | 170.1 | 14.38 | 14.49
433:36 | 3897 | 250 | 150.8 | 114.9 | 34.9 | 15.9 | 29.9 | 200 | 0.051 | 4.53 | 4.45 | 414 | 169.7 | 14.39 | 14.48
433:48 | 3897 | 249.8 | 150.8 | 114.8 | 35 | 15.9 | 29.9 | 202 | 0.054 | 4.53 | 4.48 | 413.8 | 169.7 | 14.42 | 14.52
434:00 | 3897 | 249.9 | 150.8 | 114.9 | 34.9 | 15.9 | 30 | 196.4 | 0.05 | 4.526 | 4.5 | 414.3 | 171.3 | 14.43 | 14.51
434:12 | 3897 | 250.2 | 150.9 | 114.8 | 34.9 | 15.9 | 30 | 204.5 | 0.054 | 4.534 | 4.5 | 413.9 | 170.4 | 14.39 | 14.5
434:24 | 3900 | 250.2 | 151 | 114.5 | 34.9 | 15.9 | 30.1 | 197.1 | 0.046 | 4.538 | 4.5 | 413.9 | 170.8 | 14.43 | 14.51
434:36 | 3899 | 250.2 | 151.1 | 114.5 | 34.9 | 15.9 | 30.1 | 200.8 | 0.05 | 4.538 | 4.5 | 414 | 172.2 | 14.39 | 14.54
434:48 | 3900 | 249.9 | 151.1 | 114.6 | 34.9 | 15.9 | 30.1 | 202.7 | 0.05 | 4.538 | 4.49 | 414 | 170.4 | 14.42 | 14.53
435:00 | 3899 | 249.6 | 151 | 114.6 | 35 | 15.9 | 30.1 | 197.2 | 0.048 | 4.444 | 4.49 | 414.4 | 170.2 | 14.41 | 14.49
435:12 | 3900 | 250.4 | 151 | 114.6 | 35 | 15.9 | 30.1 | 203.5 | 0.045 | 4.444 | 4.46 | 414 | 170.4 | 14.41 | 14.51
435:24 | 3897 | 249.9 | 151 | 114.9 | 35 | 15.9 | 30.1 | 200.3 | 0.049 | 4.444 | 4.44 | 414.2 | 169.5 | 14.41 | 14.47
435:36 | 3899 | 250.3 | 151 | 115.1 | 35.1 | 15.9 | 30.1 | 197 | 0.046 | 4.436 | 4.45 | 414.2 | 169.8 | 14.4 | 14.47
435:48 | 3898 | 249.8 | 151 | 115.2 | 35.2 | 15.9 | 30.1 | 199.4 | 0.054 | 4.436 | 4.45 | 414.2 | 169.9 | 14.36 | 14.48
436:00 | 3897 | 249.6 | 151 | 115.4 | 35.1 | 15.9 | 30.2 | 202.1 | 0.052 | 4.536 | 4.45 | 414.2 | 170 | 14.37 | 14.52
436:12 | 3898 | 250.1 | 151 | 115.3 | 35.2 | 15.9 | 30.2 | 201.1 | 0.048 | 4.536 | 4.4 | 413.8 | 169.4 | 14.36 | 14.51
436:24 | 3897 | 250.1 | 150.9 | 115.3 | 35.2 | 15.9 | 30.1 | 200.8 | 0.051 | 4.536 | 4.4 | 414.5 | 169.4 | 14.36 | 14.5
436:36 | 3898 | 250.1 | 150.8 | 114.9 | 34.9 | 15.9 | 30.1 | 193.6 | 0.057 | 4.448 | 4.4 | 414.4 | 170.9 | 14.37 | 14.54
436:48 | 3899 | 250.2 | 150.8 | 114.6 | 34.9 | 15.9 | 30.1 | 201.6 | 0.051 | 4.448 | 4.4 | 414 | 169.6 | 14.37 | 14.51
437:00 | 3898 | 250.3 | 150.7 | 114.5 | 35 | 15.9 | 30.1 | 204.2 | 0.054 | 4.444 | 4.4 | 414 | 169.5 | 14.38 | 14.52
437:12 | 3899 | 249.9 | 150.8 | 114.5 | 34.9 | 15.9 | 30.2 | 196.6 | 0.049 | 4.44 | 4.41 | 413.8 | 169.8 | 14.4 | 14.52
437:24 | 3899 | 250.3 | 151 | 114.8 | 35 | 15.9 | 30.1 | 199.4 | 0.048 | 4.44 | 4.51 | 414.4 | 171.5 | 14.42 | 14.52
437:36 | 3898 | 250 | 151.1 | 114.9 | 34.9 | 15.9 | 30.1 | 196.8 | 0.049 | 4.44 | 4.51 | 414.2 | 169.8 | 14.33 | 14.48
437:48 | 3898 | 250.3 | 151.2 | 115.2 | 34.9 | 15.9 | 30.1 | 202.7 | 0.046 | 4.438 | 4.51 | 413.9 | 169.6 | 14.43 | 14.57
438:00 | 3898 | 250.1 | 151.1 | 115.3 | 34.9 | 15.9 | 30.1 | 200.5 | 0.054 | 4.364 | 4.47 | 413.8 | 170.4 | 14.4 | 14.47
438:12 | 3899 | 250.4 | 150.9 | 115.3 | 34.9 | 15.9 | 30.1 | 201.3 | 0.057 | 4.364 | 4.47 | 414.2 | 169.5 | 14.38 | 14.48
438:24 | 3898 | 250.2 | 150.9 | 115.2 | 34.9 | 15.9 | 30.2 | 204.7 | 0.045 | 4.446 | 4.52 | 414.2 | 171.2 | 14.37 | 14.5
438:36 | 3897 | 249.8 | 150.9 | 115 | 35 | 15.9 | 30.1 | 205.3 | 0.048 | 4.446 | 4.52 | 413.8 | 169.1 | 14.39 | 14.45
438:48 | 3897 | 250.2 | 150.8 | 114.9 | 35 | 15.9 | 30.1 | 196 | 0.052 | 4.446 | 4.52 | 413.6 | 169.6 | 14.37 | 14.55
439:00 | 3899 | 249.5 | 150.8 | 114.7 | 35 | 15.9 | 30.1 | 198.9 | 0.05 | 4.446 | 4.44 | 413.8 | 168.9 | 14.39 | 14.46
439:12 | 3898 | 250.5 | 150.7 | 114.6 | 34.9 | 15.9 | 30.1 | 202.1 | 0.048 | 4.446 | 4.44 | 413.7 | 169.2 | 14.4 | 14.5
439:24 | 3900 | 250.2 | 150.9 | 114.6 | 34.9 | 15.9 | 30.1 | 203.5 | 0.048 | 4.446 | 4.38 | 413.7 | 170.4 | 14.36 | 14.55
439:36 | 3898 | 249.8 | 150.9 | 114.5 | 35 | 15.9 | 30 | 203 | 0.052 | 4.446 | 4.55 | 414 | 169.4 | 14.34 | 14.46
439:48 | 3898 | 250.5 | 150.9 | 114.5 | 34.9 | 15.9 | 29.9 | 201.5 | 0.046 | 4.44 | 4.55 | 414 | 169.2 | 14.41 | 14.5
440:00 | 3897 | 249.9 | 151 | 114.9 | 35 | 15.9 | 30.1 | 199.8 | 0.044 | 4.44 | 4.55 | 414 | 169.8 | 14.37 | 14.5
440:12 | 3898 | 249.8 | 151.1 | 114.8 | 35 | 15.9 | 30.1 | 202 | 0.051 | 4.44 | 4.42 | 414.4 | 170.8 | 14.39 | 14.51
440:24 | 3897 | 249.8 | 151.1 | 114.8 | 34.9 | 15.9 | 30 | 198.9 | 0.05 | 4.44 | 4.45 | 414 | 169.6 | 14.41 | 14.53
440:36 | 3898 | 250 | 151.1 | 114.8 | 34.9 | 15.9 | 30.1 | 195.6 | 0.052 | 4.442 | 4.46 | 413.8 | 171.9 | 14.37 | 14.52
440:48 | 3898 | 250.3 | 151.1 | 114.9 | 35 | 15.9 | 30.1 | 194.5 | 0.05 | 4.446 | 4.5 | 414 | 171.5 | 14.43 | 14.5
441:00 | 3897 | 250.2 | 151 | 115.1 | 35.1 | 15.9 | 30.1 | 196.8 | 0.055 | 4.448 | 4.5 | 414.3 | 170 | 14.43 | 14.53
441:12 | 3899 | 250 | 150.9 | 115 | 34.9 | 15.9 | 30 | 196.8 | 0.051 | 4.544 | 4.54 | 414 | 169.7 | 14.4 | 14.51
441:24 | 3900 | 250.4 | 150.9 | 115.1 | 35.1 | 15.9 | 30.1 | 197.1 | 0.054 | 4.544 | 4.54 | 414.6 | 169.6 | 14.4 | 14.54
441:36 | 3898 | 250.2 | 150.9 | 115.3 | 35 | 15.9 | 30.1 | 196.8 | 0.044 | 4.544 | 4.54 | 414.4 | 170 | 14.39 | 14.47
441:48 | 3898 | 250 | 150.9 | 115.1 | 35.1 | 15.9 | 30.1 | 196 | 0.052 | 4.446 | 4.49 | 414.5 | 170.5 | 14.36 | 14.5
442:00 | 3897 | 250.2 | 150.9 | 115.1 | 35.1 | 15.9 | 30.1 | 200 | 0.053 | 4.442 | 4.49 | 414.9 | 170.2 | 14.4 | 14.52
442:12 | 3899 | 249.9 | 150.9 | 115.3 | 34.9 | 15.9 | 30.1 | 195.5 | 0.055 | 4.442 | 4.46 | 414.5 | 170.4 | 14.42 | 14.52
442:24 | 3898 | 249.8 | 151 | 115 | 35 | 15.9 | 30.1 | 207.5 | 0.048 | 4.44 | 4.47 | 414.4 | 170 | 14.31 | 14.47
442:36 | 3899 | 249.8 | 150.9 | 114.9 | 34.9 | 15.9 | 30.1 | 198.7 | 0.051 | 4.44 | 4.47 | 414 | 170 | 14.38 | 14.47
442:48 | 3898 | 250.3 | 150.8 | 114.8 | 34.9 | 15.9 | 30.1 | 198.7 | 0.05 | 4.534 | 4.47 | 414.1 | 170 | 14.41 | 14.49
443:00 | 3897 | 249.9 | 150.8 | 114.6 | 34.9 | 15.9 | 30.1 | 203.4 | 0.05 | 4.534 | 4.43 | 414.2 | 170.4 | 14.37 | 14.53
443:12 | 3898 | 249.9 | 150.8 | 114.8 | 34.9 | 15.9 | 30.1 | 199.4 | 0.05 | 4.534 | 4.48 | 413.6 | 170.9 | 14.38 | 14.49
443:24 | 3900 | 249.8 | 150.9 | 114.7 | 34.9 | 15.9 | 30.1 | 206.1 | 0.053 | 4.54 | 4.48 | 413.6 | 171.2 | 14.39 | 14.51
443:36 | 3899 | 250.2 | 150.9 | 114.8 | 35.1 | 15.9 | 30.1 | 199 | 0.053 | 4.54 | 4.48 | 414.2 | 169.6 | 14.38 | 14.48
443:48 | 3898 | 250 | 151 | 114.7 | 35 | 15.9 | 30.1 | 196.8 | 0.049 | 4.54 | 4.49 | 414 | 170.2 | 14.39 | 14.54
444:00 | 3897 | 249.6 | 151 | 114.5 | 34.9 | 15.9 | 30.1 | 198.4 | 0.051 | 4.532 | 4.49 | 413.9 | 169 | 14.39 | 14.54
444:12 | 3897 | 249.7 | 151.1 | 114.9 | 34.9 | 15.9 | 30.1 | 195.5 | 0.052 | 4.532 | 4.49 | 414.1 | 169 | 14.38 | 14.47
444:24 | 3898 | 250.1 | 151.2 | 115.1 | 34.9 | 15.9 | 30.1 | 198.5 | 0.049 | 4.532 | 4.4 | 414.3 | 169.4 | 14.37 | 14.49
444:36 | 3898 | 250.2 | 151.1 | 115.3 | 34.9 | 15.9 | 30.1 | 202.7 | 0.057 | 4.532 | 4.49 | 414.6 | 169.4 | 14.34 | 14.47
444:48 | 3897 | 250 | 151 | 115.3 | 34.9 | 15.9 | 30.1 | 201.5 | 0.049 | 4.532 | 4.49 | 414.6 | 169.7 | 14.32 | 14.53
445:00 | 3897 | 250 | 151 | 115.4 | 34.9 | 15.9 | 30.1 | 201.7 | 0.048 | 4.53 | 4.49 | 414.5 | 169.4 | 14.39 | 14.51
445:12 | 3897 | 250.3 | 150.9 | 115.1 | 34.9 | 15.9 | 30.2 | 202.9 | 0.049 | 4.53 | 4.54 | 414.4 | 169.5 | 14.36 | 14.51
445:24 | 3898 | 249.6 | 150.8 | 114.9 | 34.9 | 15.9 | 30.2 | 200.7 | 0.049 | 4.532 | 4.54 | 414.2 | 169.3 | 14.35 | 14.52
445:36 | 3899 | 250.4 | 150.8 | 114.9 | 35 | 15.9 | 30.1 | 200.1 | 0.045 | 4.532 | 4.54 | 414.3 | 171.4 | 14.37 | 14.52
445:48 | 3900 | 250.1 | 150.7 | 114.9 | 35 | 15.9 | 30.1 | 194.2 | 0.052 | 4.532 | 4.53 | 413.8 | 169.6 | 14.4 | 14.48
446:00 | 3898 | 250.1 | 150.9 | 114.8 | 35 | 15.9 | 30.1 | 192.4 | 0.05 | 4.53 | 4.53 | 413.9 | 169.1 | 14.39 | 14.52
446:12 | 3897 | 250 | 150.9 | 114.6 | 35.1 | 15.9 | 30.1 | 199.3 | 0.049 | 4.53 | 4.47 | 414 | 169.6 | 14.36 | 14.52
446:24 | 3898 | 249.7 | 150.9 | 114.7 | 35 | 15.9 | 30.1 | 199.3 | 0.044 | 4.53 | 4.47 | 413.9 | 169.4 | 14.39 | 14.51
446:36 | 3900 | 250.2 | 151.1 | 114.8 | 34.9 | 15.9 | 30.1 | 201.4 | 0.047 | 4.526 | 4.53 | 414 | 170.3 | 14.4 | 14.47
446:48 | 3898 | 250.2 | 151.1 | 114.6 | 34.9 | 15.9 | 30.2 | 202.6 | 0.047 | 4.526 | 4.53 | 414.2 | 169.1 | 14.34 | 14.49
447:00 | 3897 | 250 | 151 | 114.6 | 34.9 | 15.9 | 30.2 | 201.8 | 0.052 | 4.448 | 4.53 | 414.3 | 169.2 | 14.4 | 14.5
447:12 | 3897 | 250.1 | 151.1 | 114.7 | 34.9 | 15.9 | 30.2 | 198.3 | 0.05 | 4.448 | 4.52 | 413.9 | 170.4 | 14.36 | 14.47
447:24 | 3897 | 249.6 | 151 | 114.9 | 34.9 | 15.9 | 30.1 | 199.6 | 0.054 | 4.43 | 4.52 | 413.8 | 168.9 | 14.41 | 14.5
447:36 | 3897 | 249.7 | 151.1 | 115 | 35.1 | 15.9 | 30.1 | 195.2 | 0.049 | 4.536 | 4.52 | 413.8 | 169.8 | 14.41 | 14.54
447:48 | 3898 | 249.8 | 151.1 | 115.3 | 35.1 | 15.9 | 30.2 | 200.8 | 0.053 | 4.536 | 4.5 | 414 | 169.2 | 14.38 | 14.55
448:00 | 3899 | 250.1 | 150.9 | 115.3 | 35.1 | 15.9 | 30.1 | 199.8 | 0.057 | 4.536 | 4.5 | 413.8 | 170.4 | 14.36 | 14.54
448:12 | 3900 | 250.8 | 150.9 | 115.3 | 35 | 15.9 | 30.1 | 204.5 | 0.057 | 4.53 | 4.5 | 413.8 | 169.7 | 14.39 | 14.49
448:24 | 3898 | 249.9 | 150.9 | 115.1 | 35 | 15.9 | 30.1 | 201.7 | 0.051 | 4.534 | 4.5 | 413.9 | 169.8 | 14.41 | 14.49
448:36 | 3897 | 250.1 | 150.9 | 114.9 | 35 | 15.9 | 30 | 196.3 | 0.046 | 4.534 | 4.46 | 414.5 | 171.1 | 14.4 | 14.53
448:48 | 3897 | 250.3 | 150.8 | 114.6 | 34.9 | 15.9 | 30 | 197 | 0.053 | 4.534 | 4.46 | 414 | 170.6 | 14.38 | 14.52
449:00 | 3897 | 249.8 | 150.8 | 114.5 | 34.9 | 15.9 | 30 | 202.5 | 0.057 | 4.534 | 4.4 | 414.7 | 169.2 | 14.4 | 14.48
449:12 | 3897 | 250.2 | 150.7 | 114.4 | 35 | 15.9 | 30.1 | 196.5 | 0.052 | 4.534 | 4.4 | 414 | 169.6 | 14.39 | 14.48
449:24 | 3897 | 250.2 | 150.7 | 114.5 | 35 | 15.9 | 30.1 | 201.8 | 0.051 | 4.534 | 4.47 | 414.5 | 170.3 | 14.39 | 14.55
449:36 | 3897 | 249.4 | 151 | 114.9 | 35.1 | 15.9 | 30.1 | 205.3 | 0.047 | 4.53 | 4.5 | 414.4 | 169.4 | 14.42 | 14.46
449:48 | 3898 | 249.8 | 151 | 115 | 35 | 15.9 | 30.1 | 205.1 | 0.046 | 4.528 | 4.5 | 414.1 | 169.5 | 14.34 | 14.51
450:00 | 3898 | 249.9 | 151.2 | 115.2 | 34.9 | 15.9 | 30.1 | 203.5 | 0.054 | 4.528 | 4.5 | 414 | 169.9 | 14.39 | 14.56
450:12 | 3898 | 249.5 | 151.3 | 115.4 | 34.9 | 15.9 | 30.1 | 199.5 | 0.047 | 4.528 | 4.47 | 414 | 172.5 | 14.38 | 14.5
450:24 | 3897 | 249.8 | 151 | 115.2 | 34.9 | 15.9 | 30.1 | 199.6 | 0.05 | 4.532 | 4.4 | 414 | 169.5 | 14.42 | 14.45
450:36 | 3897 | 250 | 150.8 | 114.8 | 34.9 | 15.9 | 30.1 | 199.9 | 0.05 | 4.532 | 4.43 | 414.2 | 169.6 | 14.37 | 14.51
450:48 | 3897 | 250.2 | 150.7 | 114.5 | 34.9 | 15.9 | 30.1 | 199.2 | 0.043 | 4.532 | 4.46 | 414.1 | 170.6 | 14.36 | 14.5
451:00 | 3899 | 249.3 | 150.6 | 114.5 | 35.1 | 15.9 | 30 | 199.9 | 0.049 | 4.434 | 4.52 | 414.1 | 169.2 | 14.34 | 14.5
451:12 | 3897 | 249.4 | 150.9 | 114.5 | 35.1 | 15.9 | 30.1 | 199.5 | 0.05 | 4.526 | 4.52 | 414.1 | 170 | 14.38 | 14.54
451:24 | 3900 | 249.7 | 151 | 114.5 | 35 | 15.9 | 30.1 | 202.5 | 0.051 | 4.526 | 4.52 | 414 | 169.2 | 14.41 | 14.51
451:36 | 3898 | 250 | 151.1 | 114.6 | 34.9 | 15.9 | 30.1 | 198.6 | 0.05 | 4.526 | 4.46 | 414 | 169.4 | 14.4 | 14.48
451:48 | 3898 | 250.2 | 151.2 | 114.9 | 34.9 | 15.9 | 30.1 | 203.3 | 0.045 | 4.526 | 4.46 | 414.4 | 170.3 | 14.34 | 14.48
452:00 | 3897 | 249.7 | 151.1 | 114.8 | 34.9 | 15.9 | 30.1 | 198.2 | 0.052 | 4.434 | 4.46 | 414.1 | 171.2 | 14.4 | 14.49
452:12 | 3899 | 250.4 | 150.9 | 114.9 | 35.1 | 15.9 | 30.2 | 197 | 0.051 | 4.532 | 4.45 | 414.2 | 170.5 | 14.4 | 14.49
452:24 | 3898 | 250.3 | 150.9 | 115.2 | 35 | 15.9 | 30.2 | 195.3 | 0.055 | 4.532 | 4.46 | 414 | 171 | 14.36 | 14.51
452:36 | 3898 | 249.9 | 150.9 | 115.2 | 35 | 15.9 | 30.2 | 193.1 | 0.053 | 4.532 | 4.46 | 413.7 | 169.5 | 14.41 | 14.52
452:48 | 3898 | 250.4 | 150.8 | 115.4 | 34.9 | 15.9 | 30.1 | 200 | 0.054 | 4.53 | 4.46 | 413.5 | 170 | 14.38 | 14.54
453:00 | 3897 | 249.8 | 150.9 | 115.5 | 34.9 | 15.9 | 30.2 | 193.8 | 0.045 | 4.53 | 4.46 | 413.9 | 169.1 | 14.43 | 14.51
453:12 | 3897 | 250.1 | 151 | 115.2 | 34.9 | 15.9 | 30.1 | 198.4 | 0.053 | 4.53 | 4.42 | 414 | 170.3 | 14.4 | 14.49
453:24 | 3899 | 250.4 | 150.9 | 115.1 | 34.9 | 15.9 | 30.1 | 205.6 | 0.05 | 4.342 | 4.44 | 414.2 | 169.3 | 14.4 | 14.51
453:36 | 3897 | 250.2 | 150.9 | 115 | 34.9 | 15.9 | 30.1 | 201.1 | 0.047 | 4.342 | 4.59 | 414.2 | 169.2 | 14.37 | 14.53
453:48 | 3897 | 250.4 | 150.8 | 114.8 | 34.9 | 15.9 | 30.1 | 203.2 | 0.054 | 4.434 | 4.59 | 414.4 | 170.8 | 14.38 | 14.53
454:00 | 3898 | 249.8 | 150.8 | 114.7 | 35 | 15.9 | 30.1 | 200.1 | 0.049 | 4.532 | 4.59 | 414.3 | 168.8 | 14.44 | 14.5
454:12 | 3897 | 249.6 | 150.9 | 114.6 | 34.9 | 15.9 | 30.1 | 202.6 | 0.051 | 4.532 | 4.48 | 413.9 | 169 | 14.42 | 14.51
454:24 | 3898 | 249.8 | 150.9 | 114.6 | 34.9 | 15.9 | 30.2 | 200.1 | 0.055 | 4.534 | 4.48 | 413.5 | 171.3 | 14.39 | 14.53
454:36 | 3898 | 249.8 | 151 | 114.7 | 35.1 | 15.9 | 30.2 | 198.1 | 0.054 | 4.534 | 4.48 | 413.8 | 169 | 14.39 | 14.52
454:48 | 3898 | 249.9 | 150.9 | 114.5 | 35.1 | 15.9 | 30.1 | 203.4 | 0.047 | 4.534 | 4.48 | 413.9 | 170.1 | 14.41 | 14.52
455:00 | 3897 | 250.4 | 150.9 | 114.6 | 35 | 15.9 | 30.1 | 203 | 0.046 | 4.534 | 4.47 | 413.9 | 169.1 | 14.38 | 14.54
455:12 | 3897 | 250.5 | 150.9 | 114.6 | 35.1 | 15.9 | 30.1 | 199.3 | 0.056 | 4.534 | 4.47 | 413.9 | 169.2 | 14.39 | 14.54
455:24 | 3897 | 249.9 | 150.9 | 114.8 | 35 | 15.9 | 30.2 | 202.6 | 0.053 | 4.53 | 4.46 | 414 | 169.3 | 14.39 | 14.54
455:36 | 3898 | 250.1 | 150.9 | 114.9 | 35 | 15.9 | 30.2 | 201 | 0.053 | 4.53 | 4.48 | 413.6 | 170.7 | 14.39 | 14.52
455:48 | 3897 | 250.1 | 151 | 115 | 35 | 15.9 | 30.1 | 198.8 | 0.049 | 4.43 | 4.48 | 414 | 169.4 | 14.33 | 14.47
456:00 | 3899 | 250.4 | 151.1 | 115.1 | 34.9 | 15.9 | 30.1 | 201.5 | 0.048 | 4.444 | 4.48 | 414.2 | 169 | 14.38 | 14.52
456:12 | 3897 | 249.9 | 150.9 | 115.1 | 34.9 | 15.9 | 30.2 | 202.4 | 0.051 | 4.532 | 4.46 | 414 | 169.7 | 14.36 | 14.48
456:24 | 3897 | 250.4 | 151.1 | 115.1 | 34.9 | 15.9 | 30.1 | 202.6 | 0.047 | 4.532 | 4.46 | 413.8 | 170.5 | 14.37 | 14.49
456:36 | 3898 | 249.9 | 151.1 | 115.2 | 34.9 | 15.9 | 30.1 | 203.6 | 0.05 | 4.532 | 4.49 | 414 | 169.3 | 14.39 | 14.43
456:48 | 3897 | 250.6 | 151 | 115.2 | 35.1 | 15.9 | 30.1 | 196.7 | 0.053 | 4.54 | 4.49 | 413.7 | 169.1 | 14.41 | 14.47
457:00 | 3897 | 250.3 | 150.9 | 115 | 35.1 | 15.9 | 30.1 | 194.4 | 0.055 | 4.54 | 4.49 | 413.8 | 171.6 | 14.38 | 14.5
457:12 | 3897 | 249.9 | 150.8 | 115 | 35 | 15.9 | 30.1 | 201.1 | 0.054 | 4.54 | 4.46 | 413.7 | 169.6 | 14.39 | 14.46
457:24 | 3898 | 249.8 | 150.9 | 115.1 | 35 | 15.9 | 30.1 | 198.8 | 0.055 | 4.534 | 4.46 | 413.4 | 169.8 | 14.42 | 14.5
457:36 | 3897 | 249.9 | 150.8 | 115 | 35 | 15.9 | 30.2 | 200.3 | 0.048 | 4.446 | 4.4 | 414 | 169.5 | 14.39 | 14.48
457:48 | 3897 | 249.8 | 150.8 | 115 | 35 | 15.9 | 30.2 | 198.4 | 0.054 | 4.446 | 4.59 | 414 | 169.4 | 14.38 | 14.48
458:00 | 3897 | 250 | 151 | 115 | 35.1 | 15.9 | 30.1 | 197.1 | 0.05 | 4.542 | 4.59 | 413.8 | 169.5 | 14.39 | 14.54
458:12 | 3898 | 250 | 151 | 114.7 | 34.9 | 15.9 | 30.2 | 202.6 | 0.046 | 4.542 | 4.59 | 413.6 | 169.6 | 14.35 | 14.52
458:24 | 3896 | 250 | 151.1 | 114.7 | 34.9 | 15.9 | 30.2 | 202.9 | 0.046 | 4.542 | 4.5 | 414 | 170.6 | 14.41 | 14.51
458:36 | 3897 | 249.5 | 151.1 | 114.8 | 34.9 | 15.9 | 30.2 | 197.2 | 0.052 | 4.448 | 4.5 | 413.9 | 169.5 | 14.38 | 14.53
458:48 | 3899 | 249.9 | 151.1 | 114.8 | 34.9 | 15.9 | 30.2 | 198.8 | 0.053 | 4.448 | 4.5 | 413.8 | 169.4 | 14.35 | 14.52
459:00 | 3898 | 250.1 | 151.1 | 114.7 | 35 | 15.9 | 30.1 | 198.6 | 0.053 | 4.448 | 4.5 | 413.8 | 171.3 | 14.38 | 14.5
459:12 | 3900 | 249.7 | 151 | 114.7 | 34.9 | 15.9 | 30.1 | 204.2 | 0.05 | 4.354 | 4.4 | 413.9 | 169.7 | 14.38 | 14.5
459:24 | 3899 | 250.3 | 150.9 | 114.8 | 34.9 | 15.9 | 30.1 | 202.8 | 0.047 | 4.344 | 4.49 | 413.8 | 168.9 | 14.38 | 14.51
459:36 | 3899 | 250.3 | 150.8 | 114.9 | 34.9 | 15.9 | 30.1 | 196.6 | 0.041 | 4.344 | 4.49 | 414 | 171.5 | 14.36 | 14.51
459:48 | 3900 | 249.8 | 150.9 | 114.9 | 34.9 | 15.9 | 30.1 | 205.9 | 0.051 | 4.442 | 4.49 | 414.4 | 170.1 | 14.36 | 14.45
460:00 | 3899 | 249.9 | 150.9 | 115 | 34.9 | 15.9 | 30.1 | 199.1 | 0.047 | 4.442 | 4.48 | 414.4 | 169.8 | 14.37 | 14.5
460:12 | 3899 | 250.2 | 150.9 | 114.9 | 34.9 | 15.9 | 30.1 | 193.2 | 0.053 | 4.442 | 4.48 | 414.7 | 169.7 | 14.43 | 14.5
460:24 | 3900 | 250.1 | 151 | 115 | 34.9 | 15.9 | 30.1 | 204.7 | 0.048 | 4.346 | 4.41 | 414.5 | 170.8 | 14.35 | 14.5
460:36 | 3900 | 250.2 | 150.9 | 114.9 | 34.9 | 15.9 | 30.2 | 201 | 0.047 | 4.444 | 4.38 | 414.2 | 169.5 | 14.39 | 14.52
460:48 | 3900 | 250.2 | 150.9 | 114.9 | 34.9 | 15.9 | 30.2 | 197.1 | 0.048 | 4.446 | 4.49 | 414.4 | 170.4 | 14.41 | 14.54
461:00 | 3900 | 250 | 150.9 | 115 | 35 | 15.9 | 30.2 | 203.6 | 0.046 | 4.446 | 4.49 | 414.1 | 170.8 | 14.36 | 14.47
461:12 | 3900 | 250.3 | 150.9 | 114.9 | 35 | 15.9 | 30.2 | 199.8 | 0.055 | 4.446 | 4.49 | 414.1 | 170.4 | 14.39 | 14.47
461:24 | 3901 | 250.5 | 150.8 | 114.9 | 35.1 | 15.9 | 30.1 | 198.7 | 0.055 | 4.442 | 4.53 | 414.6 | 170.1 | 14.43 | 14.47
461:36 | 3900 | 250.2 | 150.8 | 115 | 35 | 15.9 | 30.2 | 197.2 | 0.049 | 4.442 | 4.53 | 414.3 | 170.2 | 14.35 | 14.51
461:48 | 3900 | 250.3 | 150.9 | 115 | 35.1 | 15.9 | 30.1 | 193.4 | 0.048 | 4.446 | 4.53 | 414 | 168.9 | 14.37 | 14.59
462:00 | 3899 | 250.3 | 151 | 115.2 | 35 | 15.9 | 30.1 | 196.1 | 0.05 | 4.536 | 4.53 | 414 | 169.8 | 14.38 | 14.53
462:12 | 3901 | 249.8 | 151 | 115.1 | 34.9 | 15.9 | 30.1 | 198.8 | 0.044 | 4.536 | 4.5 | 414.2 | 170.3 | 14.39 | 14.5
462:24 | 3900 | 250.5 | 151 | 115.1 | 34.9 | 15.9 | 30.1 | 196.9 | 0.048 | 4.536 | 4.51 | 414 | 169.5 | 14.38 | 14.5
462:36 | 3899 | 250 | 151 | 114.9 | 34.9 | 15.9 | 30.1 | 199.6 | 0.05 | 4.444 | 4.51 | 414.7 | 169.6 | 14.36 | 14.56
462:48 | 3900 | 249.7 | 150.9 | 114.9 | 34.9 | 15.9 | 30.1 | 194.9 | 0.049 | 4.444 | 4.51 | 414.4 | 169.6 | 14.39 | 14.46
463:00 | 3900 | 249.6 | 150.9 | 115 | 34.9 | 15.9 | 30.1 | 196.3 | 0.05 | 4.54 | 4.44 | 414 | 169.6 | 14.4 | 14.51
463:12 | 3902 | 250 | 150.9 | 114.9 | 34.9 | 15.9 | 30.1 | 195.5 | 0.049 | 4.54 | 4.4 | 414.4 | 170.3 | 14.39 | 14.51
463:24 | 3900 | 250.4 | 150.9 | 114.8 | 34.9 | 15.9 | 30.1 | 198.5 | 0.05 | 4.54 | 4.36 | 414.1 | 170 | 14.41 | 14.5
463:36 | 3900 | 249.5 | 150.8 | 114.8 | 34.9 | 15.9 | 30.1 | 199.8 | 0.048 | 4.444 | 4.47 | 414 | 170.3 | 14.38 | 14.47
463:48 | 3900 | 249.6 | 150.9 | 114.8 | 34.9 | 15.9 | 30.1 | 201.9 | 0.055 | 4.538 | 4.51 | 414.2 | 169.7 | 14.34 | 14.48
464:00 | 3899 | 250.2 | 150.9 | 114.7 | 34.9 | 15.9 | 30.1 | 195.2 | 0.048 | 4.538 | 4.51 | 414 | 171.2 | 14.37 | 14.54
464:12 | 3900 | 250.2 | 150.9 | 114.7 | 35 | 15.9 | 30.1 | 198.4 | 0.054 | 4.538 | 4.51 | 413.7 | 169.8 | 14.4 | 14.54
464:24 | 3900 | 250.2 | 151 | 114.9 | 34.9 | 15.9 | 30.1 | 204.3 | 0.05 | 4.438 | 4.45 | 414 | 169.6 | 14.39 | 14.5
464:36 | 3900 | 250 | 151 | 114.8 | 35 | 15.9 | 30.1 | 204.4 | 0.045 | 4.452 | 4.39 | 414.2 | 170.1 | 14.34 | 14.54
464:48 | 3899 | 250.3 | 151 | 114.7 | 35 | 15.9 | 30 | 205.2 | 0.051 | 4.452 | 4.52 | 414.2 | 171.4 | 14.35 | 14.55
465:00 | 3899 | 249.5 | 151.1 | 114.7 | 34.9 | 15.9 | 30.1 | 199.6 | 0.051 | 4.452 | 4.52 | 414.4 | 169.9 | 14.33 | 14.49
465:12 | 3901 | 250.2 | 151.1 | 114.9 | 34.9 | 15.9 | 30.1 | 196.2 | 0.055 | 4.456 | 4.53 | 414.2 | 169.6 | 14.37 | 14.48
465:24 | 3901 | 250.2 | 151.1 | 114.7 | 34.9 | 15.9 | 30 | 197.3 | 0.051 | 4.456 | 4.53 | 414.2 | 169.2 | 14.41 | 14.44
465:36 | 3900 | 250.1 | 150.9 | 114.8 | 34.9 | 15.9 | 30 | 201.7 | 0.048 | 4.456 | 4.53 | 414.1 | 169.5 | 14.39 | 14.51
465:48 | 3900 | 249.6 | 150.8 | 114.9 | 35 | 15.9 | 30.1 | 200.8 | 0.052 | 4.536 | 4.48 | 413.9 | 169.6 | 14.34 | 14.51
466:00 | 3901 | 250.4 | 150.8 | 114.8 | 35 | 15.9 | 30.1 | 202.5 | 0.051 | 4.536 | 4.48 | 413.9 | 170.9 | 14.4 | 14.48
466:12 | 3900 | 250.2 | 150.9 | 114.9 | 34.9 | 15.9 | 30.1 | 193.6 | 0.054 | 4.536 | 4.48 | 414.2 | 169.3 | 14.34 | 14.52
466:24 | 3900 | 250.3 | 150.9 | 114.9 | 34.8 | 15.9 | 30.1 | 193.9 | 0.054 | 4.438 | 4.47 | 414.2 | 171.6 | 14.44 | 14.47
466:36 | 3900 | 250.2 | 151 | 114.9 | 34.8 | 15.9 | 30.1 | 201.7 | 0.054 | 4.444 | 4.47 | 414.4 | 169.6 | 14.4 | 14.5
466:48 | 3901 | 250.3 | 151 | 114.9 | 34.9 | 15.9 | 30.1 | 194.2 | 0.051 | 4.444 | 4.49 | 413.7 | 169.2 | 14.42 | 14.5
467:00 | 3901 | 249.8 | 151.1 | 115 | 34.9 | 15.9 | 30.1 | 201.9 | 0.052 | 4.54 | 4.49 | 413.8 | 169.2 | 14.38 | 14.55
467:12 | 3901 | 249.5 | 151.1 | 114.9 | 34.8 | 15.9 | 30 | 203.4 | 0.051 | 4.542 | 4.49 | 414.2 | 169.8 | 14.43 | 14.53
467:24 | 3900 | 250.1 | 151.2 | 115.2 | 34.9 | 15.9 | 29.9 | 197.6 | 0.048 | 4.542 | 4.43 | 414.2 | 169.5 | 14.39 | 14.55
467:36 | 3901 | 250 | 151 | 114.9 | 34.9 | 15.9 | 30 | 194.9 | 0.047 | 4.542 | 4.43 | 414.4 | 169.2 | 14.36 | 14.49
467:48 | 3900 | 250.1 | 150.8 | 114.9 | 35 | 15.9 | 29.9 | 203.1 | 0.046 | 4.55 | 4.45 | 414.3 | 169.5 | 14.36 | 14.51
468:00 | 3902 | 250.3 | 150.8 | 115 | 35.1 | 15.9 | 30.1 | 203.3 | 0.05 | 4.55 | 4.48 | 414 | 169.2 | 14.4 | 14.47 | 2650 | 2550 |  | Nox log
468:12 | 3900 | 249.8 | 150.8 | 114.9 | 34.9 | 15.9 | 30.1 | 200.4 | 0.05 | 4.55 | 4.48 | 414 | 169.6 | 14.42 | 14.51
468:24 | 3901 | 250 | 150.8 | 115 | 35.1 | 15.9 | 30.1 | 205.7 | 0.052 | 4.438 | 4.48 | 413.9 | 169.4 | 14.37 | 14.5
468:36 | 3900 | 250.2 | 150.9 | 114.9 | 35 | 15.9 | 30.1 | 204.8 | 0.052 | 4.444 | 4.42 | 414.2 | 170.3 | 14.42 | 14.5
468:48 | 3900 | 249.9 | 151.1 | 114.9 | 35.1 | 15.9 | 30.1 | 200.3 | 0.051 | 4.444 | 4.42 | 414.5 | 170.8 | 14.45 | 14.5
469:00 | 3900 | 250.3 | 151 | 114.9 | 35.1 | 15.9 | 30.1 | 197.7 | 0.048 | 4.444 | 4.56 | 414.5 | 169.9 | 14.36 | 14.48
469:12 | 3900 | 250.3 | 151.1 | 115 | 35.1 | 15.9 | 30 | 203 | 0.047 | 4.43 | 4.56 | 414.4 | 170.1 | 14.4 | 14.5
469:24 | 3900 | 250.3 | 151.1 | 115 | 34.9 | 15.9 | 30.1 | 202.4 | 0.053 | 4.54 | 4.56 | 413.9 | 170.6 | 14.4 | 14.51
469:36 | 3901 | 250 | 151.1 | 115 | 34.9 | 15.9 | 30.1 | 200.5 | 0.052 | 4.54 | 4.52 | 414 | 170.1 | 14.41 | 14.51
469:48 | 3900 | 250.2 | 151.1 | 114.9 | 34.9 | 15.9 | 30.1 | 201.2 | 0.048 | 4.54 | 4.52 | 414.5 | 171.6 | 14.39 | 14.52
470:00 | 3900 | 250.5 | 151.1 | 115.3 | 35 | 15.9 | 30.1 | 206.1 | 0.053 | 4.448 | 4.52 | 414 | 169.2 | 14.4 | 14.53
470:12 | 3901 | 250.1 | 150.9 | 115.2 | 35.1 | 15.9 | 30.2 | 205.2 | 0.056 | 4.448 | 4.52 | 414.2 | 169.2 | 14.38 | 14.55
470:24 | 3900 | 250.4 | 150.8 | 115.1 | 34.9 | 15.9 | 30.2 | 197.4 | 0.05 | 4.448 | 4.52 | 413.7 | 169.7 | 14.34 | 14.52
470:36 | 3900 | 250.3 | 150.9 | 115.2 | 34.8 | 15.9 | 30.2 | 193.6 | 0.058 | 4.53 | 4.43 | 414.2 | 169.6 | 14.39 | 14.48
470:48 | 3900 | 250.1 | 150.9 | 115.1 | 34.9 | 15.9 | 30.1 | 196.9 | 0.051 | 4.53 | 4.42 | 413.9 | 169.6 | 14.37 | 14.45
471:00 | 3900 | 250.3 | 151 | 114.9 | 34.9 | 15.9 | 30.2 | 203.5 | 0.054 | 4.53 | 4.49 | 413.9 | 169.3 | 14.39 | 14.54
471:12 | 3901 | 249.8 | 151 | 114.8 | 34.8 | 15.9 | 30.1 | 194.3 | 0.052 | 4.352 | 4.49 | 414.3 | 171.9 | 14.37 | 14.51
471:24 | 3900 | 250.2 | 151 | 114.8 | 34.9 | 15.9 | 30.2 | 195.8 | 0.049 | 4.432 | 4.49 | 414.2 | 169.5 | 14.37 | 14.47
471:36 | 3900 | 249.9 | 151 | 114.7 | 34.9 | 15.9 | 30.3 | 200.5 | 0.051 | 4.432 | 4.45 | 414.4 | 169.2 | 14.37 | 14.55
471:48 | 3901 | 249.6 | 151 | 114.5 | 35 | 15.9 | 30.2 | 202 | 0.048 | 4.438 | 4.45 | 414 | 169.2 | 14.39 | 14.51
472:00 | 3900 | 249.7 | 151 | 114.5 | 34.9 | 15.9 | 30.2 | 202.5 | 0.043 | 4.438 | 4.45 | 414.2 | 169.3 | 14.39 | 14.52
472:12 | 3901 | 250 | 150.9 | 114.6 | 34.9 | 15.9 | 30.2 | 200.8 | 0.054 | 4.438 | 4.45 | 414 | 168.9 | 14.35 | 14.5
472:24 | 3900 | 249.7 | 150.9 | 114.8 | 35 | 15.9 | 30.2 | 200.2 | 0.046 | 4.436 | 4.45 | 414.2 | 170.1 | 14.37 | 14.5
472:36 | 3901 | 250 | 150.9 | 115.1 | 34.9 | 15.9 | 30.2 | 197.8 | 0.044 | 4.53 | 4.45 | 414.1 | 170 | 14.38 | 14.54
472:48 | 3899 | 250 | 150.9 | 115 | 35 | 15.9 | 30.1 | 195.9 | 0.053 | 4.53 | 4.45 | 413.9 | 171.2 | 14.39 | 14.48
473:00 | 3901 | 250.1 | 151 | 115.3 | 34.9 | 15.9 | 30.1 | 202.4 | 0.045 | 4.53 | 4.43 | 414.2 | 170.3 | 14.35 | 14.49
473:12 | 3900 | 250 | 151 | 115.3 | 35.1 | 15.9 | 30.2 | 204.3 | 0.043 | 4.442 | 4.43 | 414 | 169.6 | 14.41 | 14.5
473:24 | 3901 | 249.8 | 151.1 | 115.3 | 35.1 | 15.9 | 30.1 | 202.6 | 0.046 | 4.438 | 4.47 | 414.4 | 169.7 | 14.34 | 14.48
473:36 | 3900 | 250.3 | 151 | 115.3 | 35.2 | 15.9 | 30.1 | 198.3 | 0.049 | 4.432 | 4.47 | 414.2 | 169.4 | 14.43 | 14.49
473:48 | 3900 | 250 | 150.9 | 115.3 | 35.1 | 15.9 | 30 | 203.1 | 0.047 | 4.534 | 4.5 | 413.9 | 169.4 | 14.38 | 14.48
474:00 | 3900 | 250 | 150.8 | 115.1 | 35.1 | 15.9 | 30.1 | 198.2 | 0.046 | 4.534 | 4.5 | 413.8 | 168.7 | 14.4 | 14.51
474:12 | 3900 | 250 | 150.7 | 115 | 34.9 | 15.9 | 30 | 198.9 | 0.05 | 4.534 | 4.5 | 414 | 169.9 | 14.4 | 14.52
474:24 | 3900 | 250 | 150.7 | 114.9 | 34.9 | 15.9 | 30 | 201.6 | 0.053 | 4.446 | 4.42 | 413.8 | 170.3 | 14.41 | 14.51
474:36 | 3900 | 249.9 | 150.9 | 114.8 | 34.9 | 15.9 | 30 | 197 | 0.05 | 4.446 | 4.45 | 413.9 | 172.2 | 14.36 | 14.55
474:48 | 3899 | 250 | 151 | 114.7 | 34.9 | 15.9 | 30 | 200.5 | 0.049 | 4.446 | 4.45 | 414 | 171.3 | 14.36 | 14.52
475:00 | 3899 | 250.1 | 151 | 114.6 | 34.9 | 15.9 | 30 | 206.3 | 0.05 | 4.442 | 4.52 | 414.2 | 170.1 | 14.4 | 14.56
475:12 | 3899 | 250 | 151 | 114.6 | 35 | 15.9 | 30.1 | 203.1 | 0.056 | 4.442 | 4.52 | 414.2 | 169.9 | 14.38 | 14.52
475:24 | 3901 | 249.8 | 150.9 | 114.6 | 34.8 | 15.9 | 30.1 | 200.2 | 0.047 | 4.442 | 4.52 | 414.6 | 170.2 | 14.38 | 14.49
475:36 | 3899 | 250 | 150.9 | 114.5 | 34.9 | 15.9 | 29.9 | 199.9 | 0.052 | 4.534 | 4.49 | 414.2 | 170 | 14.4 | 14.5
475:48 | 3901 | 250.4 | 150.9 | 114.5 | 34.9 | 15.9 | 30.1 | 198.1 | 0.051 | 4.548 | 4.5 | 414 | 169.6 | 14.37 | 14.45
476:00 | 3899 | 250.3 | 150.9 | 114.8 | 34.9 | 15.9 | 30.1 | 200.6 | 0.054 | 4.548 | 4.5 | 414.6 | 169.6 | 14.39 | 14.51
476:12 | 3900 | 249.8 | 150.9 | 114.9 | 34.9 | 15.9 | 30.1 | 197.7 | 0.057 | 4.548 | 4.5 | 414.2 | 170.4 | 14.37 | 14.48
476:24 | 3901 | 249.7 | 151 | 115 | 34.9 | 15.9 | 30.2 | 202.4 | 0.055 | 4.528 | 4.45 | 414.4 | 169.7 | 14.36 | 14.51
476:36 | 3901 | 249.9 | 151 | 115.1 | 34.9 | 15.9 | 30.1 | 196.4 | 0.053 | 4.528 | 4.46 | 414.2 | 169.1 | 14.37 | 14.48
476:48 | 3900 | 250.1 | 151 | 115.2 | 35.1 | 15.9 | 30.1 | 196.7 | 0.051 | 4.534 | 4.51 | 414.1 | 171.6 | 14.35 | 14.48
477:00 | 3899 | 250.1 | 151.1 | 115.3 | 35.1 | 15.9 | 30.1 | 197.8 | 0.051 | 4.534 | 4.51 | 414 | 169.2 | 14.38 | 14.48
477:12 | 3898 | 250.2 | 151 | 115.4 | 35.1 | 15.9 | 30.1 | 194.2 | 0.051 | 4.534 | 4.51 | 414 | 169.4 | 14.4 | 14.54
477:24 | 3900 | 250.1 | 150.9 | 115 | 35 | 15.9 | 30.2 | 200.1 | 0.053 | 4.44 | 4.5 | 413.7 | 169.2 | 14.37 | 14.54
477:36 | 3900 | 249.8 | 150.8 | 114.9 | 35 | 15.9 | 30.1 | 201.7 | 0.053 | 4.44 | 4.5 | 414.2 | 171.4 | 14.41 | 14.52
477:48 | 3900 | 249.9 | 150.7 | 114.9 | 35 | 15.9 | 30.1 | 200.5 | 0.052 | 4.444 | 4.41 | 414.2 | 169.7 | 14.36 | 14.56
478:00 | 3899 | 250.2 | 150.8 | 114.7 | 34.9 | 15.9 | 30.1 | 192.3 | 0.052 | 4.444 | 4.41 | 414.2 | 169.6 | 14.35 | 14.48
478:12 | 3899 | 249.8 | 151 | 114.7 | 35 | 16 | 30 | 195.8 | 0.048 | 4.534 | 4.54 | 414 | 170.2 | 14.36 | 14.48
478:24 | 3901 | 250 | 151 | 114.4 | 34.9 | 16 | 30.1 | 203.5 | 0.047 | 4.534 | 4.54 | 413.7 | 171.9 | 14.38 | 14.5
478:36 | 3900 | 250.1 | 151 | 114.7 | 34.9 | 16 | 30.2 | 202.8 | 0.05 | 4.534 | 4.54 | 414.2 | 171.2 | 14.38 | 14.53
478:48 | 3900 | 249.9 | 151.2 | 114.8 | 34.9 | 16 | 30.2 | 196.1 | 0.051 | 4.622 | 4.49 | 414.3 | 170.3 | 14.34 | 14.5
479:00 | 3900 | 250.3 | 151.2 | 114.9 | 35 | 16 | 30.1 | 198.5 | 0.047 | 4.622 | 4.52 | 414 | 169.5 | 14.34 | 14.49
479:12 | 3899 | 250.1 | 150.9 | 115.1 | 34.9 | 16 | 30.1 | 204.4 | 0.054 | 4.622 | 4.59 | 413.9 | 169.8 | 14.38 | 14.46
479:24 | 3899 | 249.9 | 150.8 | 115.3 | 34.9 | 16 | 30.1 | 202.5 | 0.047 | 4.534 | 4.59 | 414 | 168.8 | 14.4 | 14.47
479:36 | 3898 | 250.4 | 150.9 | 115.4 | 35 | 16 | 30.1 | 201.4 | 0.05 | 4.432 | 4.59 | 413.8 | 169.6 | 14.39 | 14.51
479:48 | 3900 | 249.8 | 150.8 | 115.4 | 34.9 | 16 | 30.1 | 199.3 | 0.047 | 4.53 | 4.49 | 414.9 | 171.5 | 14.37 | 14.49
480:00 | 3901 | 250.2 | 151.5 | 115.1 | 35.3 | 15.9 | 28.5 | 199.9 | 0.055 | 4.53 | 4.45 | 415.4 | 171.2 | 14.4 | 14.53
480:12 | 3897 | 250.3 | 151.3 | 115.2 | 35.3 | 15.9 | 28.6 | 202.3 | 0.055 | 4.53 | 4.45 | 415.2 | 168.7 | 14.33 | 14.51
480:24 | 3897 | 250 | 151.3 | 114.9 | 35.3 | 15.9 | 28.6 | 202.5 | 0.054 | 4.428 | 4.47 | 415.1 | 169.1 | 14.37 | 14.51
480:36 | 3897 | 250.2 | 151.3 | 114.8 | 35.3 | 15.9 | 28.6 | 198.1 | 0.049 | 4.428 | 4.47 | 415.1 | 169.6 | 14.46 | 14.55
480:48 | 3897 | 250.3 | 151.3 | 114.9 | 35.2 | 15.9 | 28.7 | 201.3 | 0.049 | 4.33 | 4.47 | 415.3 | 169.8 | 14.37 | 14.52
481:00 | 3898 | 250.1 | 151.3 | 114.8 | 35.2 | 15.9 | 28.7 | 198.1 | 0.054 | 4.4 | 4.45 | 415.1 | 170 | 14.39 | 14.54
481:12 | 3895 | 249.7 | 151.3 | 115 | 35.1 | 15.9 | 28.8 | 204 | 0.05 | 4.4 | 4.53 | 415.3 | 168.8 | 14.41 | 14.53
481:24 | 3896 | 249.8 | 151.1 | 114.9 | 35.1 | 15.9 | 28.8 | 195.4 | 0.049 | 4.43 | 4.53 | 415.3 | 169.1 | 14.39 | 14.48
481:36 | 3896 | 250.1 | 150.5 | 115.1 | 35.2 | 15.9 | 28.9 | 202.5 | 0.056 | 4.43 | 4.53 | 415.3 | 168.8 | 14.4 | 14.48
481:48 | 3897 | 249.9 | 151.1 | 115.1 | 35.1 | 15.9 | 29 | 200.1 | 0.053 | 4.43 | 4.44 | 415.1 | 170 | 14.36 | 14.45
482:00 | 3896 | 250.4 | 151.1 | 115.2 | 35 | 15.9 | 28.9 | 203.6 | 0.05 | 4.42 | 4.44 | 415.5 | 169.2 | 14.35 | 14.49
482:12 | 3897 | 249.9 | 150.8 | 114.9 | 34.9 | 15.9 | 29.1 | 202.9 | 0.059 | 4.35 | 4.44 | 415.7 | 171 | 14.39 | 14.51
482:24 | 3895 | 249.4 | 150.8 | 115 | 35 | 15.9 | 29 | 197.5 | 0.051 | 4.35 | 4.44 | 415 | 170.3 | 14.4 | 14.46
482:36 | 3896 | 250 | 151.1 | 114.9 | 34.9 | 15.9 | 29.1 | 203 | 0.055 | 4.4 | 4.44 | 415.3 | 171.7 | 14.35 | 14.53
482:48 | 3896 | 249.8 | 151.1 | 115 | 34.9 | 15.9 | 29.1 | 198.1 | 0.051 | 4.4 | 4.44 | 415.5 | 169.8 | 14.36 | 14.47
483:00 | 3898 | 249.9 | 151 | 114.9 | 34.9 | 15.9 | 29 | 199.6 | 0.052 | 4.48 | 4.44 | 415.3 | 169.6 | 14.44 | 14.53
483:12 | 3897 | 250.5 | 150.9 | 114.9 | 34.9 | 15.9 | 29 | 207.7 | 0.058 | 4.48 | 4.44 | 415.5 | 169.7 | 14.39 | 14.57
483:24 | 3896 | 250.1 | 150.9 | 114.9 | 35 | 15.9 | 29.1 | 202.6 | 0.055 | 4.48 | 4.44 | 415.3 | 169.9 | 14.35 | 14.46
483:36 | 3895 | 250.2 | 150.9 | 114.7 | 34.9 | 15.9 | 29.1 | 198.9 | 0.046 | 4.33 | 4.46 | 415.1 | 170.4 | 14.34 | 14.54
483:48 | 3896 | 249.8 | 151 | 114.8 | 35 | 15.9 | 29.2 | 206.2 | 0.048 | 4.41 | 4.49 | 415.3 | 170.3 | 14.39 | 14.57
484:00 | 3897 | 250 | 150.9 | 114.9 | 35 | 15.9 | 29.2 | 201.3 | 0.051 | 4.41 | 4.49 | 415.3 | 169.6 | 14.39 | 14.52
484:12 | 3897 | 250.3 | 151 | 114.7 | 35.1 | 15.9 | 29.2 | 205.1 | 0.052 | 4.47 | 4.49 | 415.6 | 171.3 | 14.38 | 14.49
484:24 | 3897 | 250 | 151 | 114.6 | 34.9 | 15.9 | 29.2 | 200.6 | 0.054 | 4.47 | 4.46 | 415.5 | 169.9 | 14.35 | 14.49
484:36 | 3896 | 249.8 | 150.9 | 114.6 | 35 | 15.9 | 29.3 | 207.9 | 0.055 | 4.47 | 4.46 | 415.8 | 169.1 | 14.35 | 14.49
484:48 | 3896 | 249.9 | 151.2 | 114.6 | 35 | 15.9 | 29.3 | 199.4 | 0.053 | 4.36 | 4.46 | 415.1 | 170 | 14.41 | 14.5
485:00 | 3899 | 250 | 150.9 | 114.6 | 35 | 15.9 | 29.3 | 201.6 | 0.049 | 4.39 | 4.46 | 415.2 | 170 | 14.4 | 14.54
485:12 | 3898 | 250.5 | 150.9 | 114.5 | 34.9 | 15.9 | 29.2 | 201.7 | 0.048 | 4.44 | 4.5 | 415.5 | 169.4 | 14.37 | 14.45
485:24 | 3899 | 250 | 150.9 | 114.9 | 35 | 15.9 | 29.3 | 200.8 | 0.053 | 4.44 | 4.5 | 415.7 | 169.8 | 14.38 | 14.52
485:36 | 3898 | 250.2 | 150.9 | 115 | 35 | 15.9 | 29.3 | 201.2 | 0.051 | 4.44 | 4.5 | 415.4 | 169.8 | 14.36 | 14.51
485:48 | 3896 | 250 | 151.1 | 115.3 | 34.9 | 15.9 | 29.3 | 203.7 | 0.054 | 4.44 | 4.5 | 415.5 | 168.5 | 14.33 | 14.5
486:00 | 3897 | 250.1 | 151.3 | 115.4 | 35 | 15.9 | 29.2 | 197.1 | 0.051 | 4.41 | 4.5 | 415.6 | 169.4 | 14.37 | 14.51
486:12 | 3897 | 250.3 | 151 | 115.3 | 35.1 | 15.9 | 29.3 | 205.5 | 0.052 | 4.39 | 4.43 | 415 | 170.7 | 14.37 | 14.49
486:24 | 3900 | 249.7 | 151 | 115.5 | 35 | 15.9 | 29.3 | 198.6 | 0.051 | 4.39 | 4.54 | 415.3 | 169.6 | 14.38 | 14.52
486:36 | 3896 | 249.9 | 150.9 | 115.4 | 35.1 | 15.9 | 29.2 | 203 | 0.051 | 4.36 | 4.54 | 415.6 | 169.7 | 14.36 | 14.52
486:48 | 3896 | 250.1 | 150.8 | 115.2 | 35.1 | 15.9 | 29.2 | 199.5 | 0.047 | 4.37 | 4.54 | 415.4 | 169.2 | 14.37 | 14.56
487:00 | 3896 | 249.7 | 150.8 | 115 | 35.1 | 15.9 | 29.3 | 201.7 | 0.048 | 4.37 | 4.47 | 415.1 | 169.4 | 14.37 | 14.52
487:12 | 3897 | 250.2 | 150.9 | 114.9 | 35.2 | 15.9 | 29.3 | 201.3 | 0.046 | 4.39 | 4.49 | 415.3 | 170.4 | 14.35 | 14.49
487:24 | 3898 | 249.8 | 151 | 114.6 | 35.1 | 15.9 | 29.3 | 199 | 0.052 | 4.39 | 4.49 | 415.1 | 169.8 | 14.36 | 14.51
487:36 | 3899 | 249.9 | 150.9 | 114.6 | 35.2 | 15.9 | 29.2 | 195.4 | 0.051 | 4.39 | 4.49 | 415 | 169.1 | 14.39 | 14.53
487:48 | 3897 | 250.2 | 151 | 114.5 | 35.1 | 15.9 | 29.3 | 196 | 0.053 | 4.39 | 4.49 | 415 | 171.2 | 14.43 | 14.46
488:00 | 3896 | 250.4 | 151.1 | 114.4 | 34.9 | 15.9 | 29.4 | 202.6 | 0.051 | 4.43 | 4.49 | 415.3 | 169.4 | 14.41 | 14.45
488:12 | 3898 | 250.1 | 151 | 114.5 | 35 | 15.9 | 29.3 | 204.1 | 0.047 | 4.43 | 4.48 | 414.7 | 169.2 | 14.38 | 14.5
488:24 | 3896 | 250.4 | 151.1 | 114.8 | 34.9 | 15.9 | 29.4 | 199.5 | 0.047 | 4.45 | 4.41 | 415.5 | 169.3 | 14.36 | 14.47
488:36 | 3896 | 249.7 | 151 | 115 | 35 | 15.9 | 29.4 | 205.2 | 0.048 | 4.47 | 4.41 | 414.9 | 169.8 | 14.36 | 14.49
488:48 | 3898 | 250 | 151 | 115.1 | 35 | 15.9 | 29.6 | 203.5 | 0.053 | 4.47 | 4.41 | 414.7 | 169.2 | 14.36 | 14.5
489:00 | 3899 | 249.6 | 150.8 | 115 | 34.9 | 15.9 | 29.5 | 203.8 | 0.044 | 4.47 | 4.4 | 415.5 | 169 | 14.41 | 14.56
489:12 | 3896 | 250.4 | 150.8 | 115 | 34.9 | 15.9 | 29.5 | 205.5 | 0.049 | 4.42 | 4.49 | 414.9 | 169.6 | 14.34 | 14.48
489:24 | 3899 | 249.6 | 150.9 | 115.1 | 35 | 15.9 | 29.4 | 199.9 | 0.051 | 4.4 | 4.49 | 414.9 | 170.2 | 14.39 | 14.53
489:36 | 3900 | 250.6 | 151 | 115.2 | 35 | 15.9 | 29.4 | 192.6 | 0.052 | 4.49 | 4.56 | 415.2 | 170.5 | 14.41 | 14.48
489:48 | 3897 | 250.6 | 151.1 | 115.3 | 34.9 | 15.9 | 29.5 | 206.4 | 0.057 | 4.49 | 4.56 | 415.1 | 170 | 14.36 | 14.49
490:00 | 3896 | 249.6 | 151.1 | 115.2 | 35.1 | 15.9 | 29.6 | 202.2 | 0.051 | 4.49 | 4.56 | 415.3 | 170.9 | 14.36 | 14.48
490:12 | 3897 | 250.3 | 151.2 | 115.3 | 35.1 | 15.9 | 29.6 | 199.2 | 0.052 | 4.46 | 4.35 | 415.4 | 169.7 | 14.36 | 14.48
490:24 | 3896 | 250.5 | 151 | 115 | 35 | 15.9 | 29.6 | 197 | 0.048 | 4.52 | 4.43 | 415.1 | 171.5 | 14.4 | 14.53
490:36 | 3901 | 249.8 | 150.8 | 114.9 | 35 | 15.9 | 29.7 | 202.1 | 0.055 | 4.52 | 4.47 | 414.8 | 169.2 | 14.35 | 14.55
490:48 | 3897 | 250.2 | 150.6 | 114.8 | 34.9 | 15.9 | 29.6 | 201.2 | 0.047 | 4.52 | 4.53 | 415.1 | 170.9 | 14.35 | 14.51
491:00 | 3897 | 250.3 | 151 | 114.8 | 35.1 | 15.9 | 29.6 | 199.2 | 0.05 | 4.51 | 4.53 | 415.5 | 171.8 | 14.37 | 14.5
491:12 | 3896 | 249.6 | 151.2 | 114.6 | 35 | 15.9 | 29.7 | 199.8 | 0.051 | 4.51 | 4.53 | 415.3 | 169.2 | 14.37 | 14.51
491:24 | 3897 | 249.9 | 151.1 | 114.5 | 34.9 | 15.9 | 29.7 | 200.3 | 0.056 | 4.49 | 4.38 | 415.5 | 169.7 | 14.37 | 14.49
491:36 | 3898 | 250.4 | 151.1 | 114.5 | 35 | 15.9 | 29.7 | 199.2 | 0.048 | 4.49 | 4.45 | 415.1 | 169.2 | 14.38 | 14.51
491:48 | 3898 | 250.2 | 150.9 | 114.6 | 34.9 | 15.9 | 29.8 | 203.7 | 0.05 | 4.54 | 4.45 | 415.5 | 170.2 | 14.36 | 14.47
492:00 | 3897 | 250.2 | 150.9 | 114.8 | 34.9 | 15.9 | 29.7 | 201.4 | 0.053 | 4.54 | 4.53 | 415.1 | 170.8 | 14.34 | 14.53 |  |  | 43.2 | BB log
492:12 | 3897 | 250.2 | 150.9 | 115 | 34.8 | 15.9 | 29.7 | 205.4 | 0.048 | 4.54 | 4.59 | 415.1 | 170 | 14.39 | 14.52
492:24 | 3896 | 250.4 | 150.9 | 115.3 | 34.9 | 15.9 | 29.6 | 196.6 | 0.053 | 4.53 | 4.59 | 415.3 | 170.6 | 14.36 | 14.5
492:36 | 3896 | 250.5 | 151.1 | 115.5 | 34.9 | 15.9 | 29.6 | 203.2 | 0.049 | 4.51 | 4.59 | 415.5 | 171.6 | 14.38 | 14.47
492:48 | 3896 | 249.9 | 151.1 | 115.7 | 35 | 15.9 | 29.6 | 200 | 0.048 | 4.45 | 4.57 | 415.4 | 169.4 | 14.36 | 14.5
493:00 | 3896 | 249.9 | 151.1 | 115.4 | 35.1 | 15.9 | 29.6 | 201.4 | 0.043 | 4.49 | 4.57 | 415.5 | 169.6 | 14.35 | 14.49
493:12 | 3896 | 250.3 | 150.9 | 115.2 | 35 | 15.9 | 29.7 | 200.4 | 0.05 | 4.54 | 4.57 | 415.5 | 169.2 | 14.35 | 14.5
493:24 | 3898 | 250.2 | 150.8 | 114.9 | 35 | 15.9 | 29.7 | 204.9 | 0.047 | 4.61 | 4.57 | 415.6 | 169.2 | 14.36 | 14.53
493:36 | 3897 | 250.3 | 150.8 | 114.9 | 35.1 | 15.9 | 29.7 | 205.3 | 0.051 | 4.61 | 4.45 | 415.3 | 171.2 | 14.4 | 14.56
493:48 | 3898 | 249.8 | 150.8 | 114.7 | 35 | 15.9 | 29.6 | 199.9 | 0.054 | 4.61 | 4.46 | 415.3 | 170.5 | 14.4 | 14.48
494:00 | 3898 | 250 | 150.8 | 114.7 | 35.1 | 15.9 | 29.7 | 202.1 | 0.05 | 4.59 | 4.49 | 415.6 | 169.7 | 14.38 | 14.52
494:12 | 3898 | 249.8 | 150.9 | 114.6 | 35.1 | 15.9 | 29.8 | 203.1 | 0.053 | 4.55 | 4.49 | 415.4 | 169.4 | 14.37 | 14.52
494:24 | 3898 | 250.2 | 151 | 114.5 | 35 | 15.9 | 29.8 | 195.3 | 0.051 | 4.49 | 4.49 | 415.5 | 169.5 | 14.4 | 14.5
494:36 | 3898 | 249.9 | 151 | 114.5 | 34.9 | 15.9 | 29.6 | 203.1 | 0.049 | 4.59 | 4.48 | 415.2 | 169.1 | 14.4 | 14.54
494:48 | 3897 | 250.1 | 151 | 114.5 | 35 | 15.9 | 29.7 | 206.2 | 0.049 | 4.59 | 4.48 | 415.2 | 169.4 | 14.35 | 14.52
495:00 | 3897 | 249.7 | 151.1 | 114.5 | 34.9 | 15.9 | 29.8 | 196.1 | 0.051 | 4.59 | 4.48 | 414.7 | 170.7 | 14.38 | 14.51
495:12 | 3899 | 250.1 | 151.1 | 114.8 | 34.9 | 15.9 | 29.7 | 197.6 | 0.05 | 4.55 | 4.48 | 414.9 | 171.6 | 14.4 | 14.49
495:24 | 3898 | 250.5 | 151.1 | 114.8 | 34.9 | 15.9 | 29.6 | 196.7 | 0.053 | 4.55 | 4.42 | 414.9 | 169.4 | 14.36 | 14.49
495:36 | 3898 | 250.2 | 151 | 114.8 | 35 | 15.9 | 29.8 | 200.5 | 0.05 | 4.61 | 4.49 | 415.2 | 171.9 | 14.42 | 14.45
495:48 | 3898 | 250.2 | 150.9 | 114.9 | 35 | 15.9 | 29.6 | 198.4 | 0.05 | 4.61 | 4.5 | 414.8 | 170 | 14.4 | 14.49
496:00 | 3900 | 250 | 150.8 | 114.9 | 35 | 15.9 | 29.7 | 206.1 | 0.05 | 4.62 | 4.5 | 415.1 | 169.4 | 14.37 | 14.5
496:12 | 3899 | 249.9 | 150.8 | 115.1 | 35 | 15.9 | 29.7 | 199.9 | 0.053 | 4.62 | 4.5 | 414.4 | 170 | 14.38 | 14.52
496:24 | 3898 | 249.9 | 150.9 | 115.1 | 34.9 | 15.9 | 29.8 | 205.5 | 0.052 | 4.62 | 4.39 | 414.6 | 169.2 | 14.38 | 14.47
496:36 | 3899 | 250.3 | 151 | 115.1 | 35.1 | 15.9 | 29.7 | 197.1 | 0.048 | 4.58 | 4.39 | 414.6 | 169.3 | 14.39 | 14.5
496:48 | 3900 | 249.7 | 151 | 115.1 | 35.1 | 15.9 | 29.8 | 197.6 | 0.051 | 4.39 | 4.47 | 414.4 | 170.3 | 14.39 | 14.52
497:00 | 3900 | 250.7 | 151.1 | 115.1 | 35.1 | 15.9 | 29.7 | 203 | 0.052 | 4.62 | 4.47 | 415 | 171.8 | 14.38 | 14.53
497:12 | 3898 | 250.1 | 151 | 115.1 | 35 | 15.9 | 29.7 | 201.1 | 0.053 | 4.62 | 4.47 | 415.3 | 170 | 14.35 | 14.5
497:24 | 3897 | 250.4 | 151.1 | 115.2 | 35.1 | 15.9 | 29.7 | 202.9 | 0.045 | 4.62 | 4.46 | 415.3 | 170.1 | 14.38 | 14.48
497:36 | 3898 | 250.3 | 151.1 | 115.3 | 35.1 | 15.9 | 29.6 | 201.9 | 0.05 | 4.61 | 4.48 | 415.1 | 170.4 | 14.37 | 14.51
497:48 | 3897 | 250.4 | 150.9 | 115.3 | 35 | 15.9 | 29.7 | 198.8 | 0.045 | 4.61 | 4.48 | 415.4 | 169 | 14.37 | 14.53
498:00 | 3897 | 250 | 150.9 | 115.2 | 35 | 15.9 | 29.7 | 198.5 | 0.044 | 4.55 | 4.5 | 415.1 | 171.3 | 14.35 | 14.55
498:12 | 3900 | 250.6 | 150.9 | 115.2 | 35 | 15.9 | 29.6 | 202.4 | 0.047 | 4.55 | 4.5 | 415.5 | 170.5 | 14.36 | 14.51
498:24 | 3898 | 250.1 | 150.9 | 115 | 34.9 | 15.9 | 29.7 | 203.2 | 0.049 | 4.55 | 4.5 | 415.2 | 169.2 | 14.37 | 14.47
498:36 | 3899 | 249.8 | 150.8 | 114.9 | 34.9 | 15.9 | 29.7 | 200.3 | 0.053 | 4.55 | 4.54 | 415.1 | 170.4 | 14.34 | 14.52
498:48 | 3899 | 250.4 | 150.8 | 114.8 | 34.9 | 15.9 | 29.7 | 204.8 | 0.051 | 4.63 | 4.54 | 414.9 | 169.3 | 14.33 | 14.53
499:00 | 3897 | 250.2 | 150.9 | 114.8 | 35.1 | 15.9 | 29.7 | 200.8 | 0.053 | 4.63 | 4.54 | 415.1 | 169.3 | 14.41 | 14.51
499:12 | 3897 | 250.5 | 151 | 114.7 | 35.1 | 15.9 | 29.6 | 202.4 | 0.05 | 4.57 | 4.42 | 415.4 | 169.3 | 14.41 | 14.5
499:24 | 3897 | 250.1 | 151.1 | 114.8 | 35.1 | 15.9 | 29.6 | 199.1 | 0.05 | 4.57 | 4.48 | 415.5 | 170.8 | 14.36 | 14.49
499:36 | 3899 | 250 | 151.1 | 114.6 | 35.1 | 15.9 | 29.6 | 203.2 | 0.052 | 4.57 | 4.48 | 415.6 | 169.6 | 14.36 | 14.54
499:48 | 3898 | 250.2 | 151 | 114.6 | 34.9 | 15.9 | 29.6 | 198.7 | 0.05 | 4.55 | 4.48 | 415.1 | 170.4 | 14.36 | 14.5
500:00 | 3898 | 250 | 150.9 | 114.4 | 35 | 15.9 | 29.6 | 199.9 | 0.054 | 4.55 | 4.51 | 415.9 | 170.5 | 14.38 | 14.49
500:12 | 3897 | 249.7 | 151 | 114.7 | 34.9 | 15.9 | 29.7 | 196.9 | 0.049 | 4.53 | 4.51 | 415.3 | 170.1 | 14.4 | 14.48
500:24 | 3898 | 249.7 | 151.1 | 114.8 | 34.9 | 15.9 | 29.7 | 202.2 | 0.054 | 4.52 | 4.51 | 415.3 | 171.4 | 14.36 | 14.51
500:36 | 3899 | 250 | 150.9 | 114.9 | 34.9 | 15.9 | 29.7 | 196.8 | 0.053 | 4.54 | 4.51 | 415.1 | 171.6 | 14.37 | 14.52
500:48 | 3899 | 249.8 | 150.8 | 114.9 | 34.9 | 15.9 | 29.7 | 203.8 | 0.056 | 4.56 | 4.51 | 415.3 | 169.4 | 14.38 | 14.46
501:00 | 3897 | 249.8 | 150.9 | 115 | 34.9 | 15.9 | 29.7 | 204.5 | 0.052 | 4.63 | 4.51 | 414.7 | 169.3 | 14.37 | 14.54
501:12 | 3898 | 250.2 | 150.8 | 115 | 35 | 15.9 | 29.6 | 201 | 0.051 | 4.63 | 4.51 | 415.1 | 170 | 14.32 | 14.53
501:24 | 3897 | 249.9 | 150.9 | 115.1 | 35 | 15.9 | 29.7 | 204.5 | 0.05 | 4.63 | 4.51 | 414.9 | 169.4 | 14.37 | 14.5
501:36 | 3898 | 249.9 | 151.1 | 115.1 | 34.9 | 15.9 | 29.7 | 201.4 | 0.056 | 4.57 | 4.51 | 415.3 | 168.8 | 14.4 | 14.5
501:48 | 3897 | 250.2 | 151.1 | 115.2 | 35 | 15.9 | 29.7 | 202.2 | 0.049 | 4.57 | 4.51 | 415.1 | 168.8 | 14.4 | 14.53
502:00 | 3898 | 250 | 151.1 | 115.3 | 34.9 | 15.9 | 29.7 | 200.8 | 0.055 | 4.57 | 4.51 | 415.1 | 168.8 | 14.37 | 14.48
502:12 | 3899 | 250 | 150.9 | 115.2 | 34.9 | 15.9 | 29.7 | 197.8 | 0.046 | 4.53 | 4.41 | 414.9 | 168.7 | 14.36 | 14.53
502:24 | 3899 | 250.3 | 150.9 | 115.1 | 35 | 15.9 | 29.7 | 198 | 0.047 | 4.51 | 4.51 | 414.8 | 170.6 | 14.4 | 14.52
502:36 | 3898 | 250.2 | 150.8 | 115.3 | 35.1 | 15.9 | 29.7 | 198.3 | 0.051 | 4.59 | 4.51 | 415.1 | 169.2 | 14.41 | 14.47
502:48 | 3899 | 250.4 | 150.9 | 115.1 | 35 | 15.9 | 29.7 | 202.1 | 0.054 | 4.59 | 4.51 | 414.7 | 170 | 14.36 | 14.51
503:00 | 3898 | 250.2 | 151 | 115.1 | 34.9 | 15.9 | 29.7 | 197.7 | 0.051 | 4.59 | 4.46 | 415 | 169.3 | 14.38 | 14.45
503:12 | 3899 | 249.9 | 151.1 | 114.9 | 35.1 | 15.9 | 29.8 | 203 | 0.047 | 4.57 | 4.49 | 414.6 | 169.5 | 14.39 | 14.54
503:24 | 3898 | 249.8 | 151.1 | 114.9 | 35 | 15.9 | 29.7 | 196.7 | 0.047 | 4.57 | 4.49 | 415 | 168.8 | 14.42 | 14.46
503:36 | 3899 | 249.9 | 151.1 | 114.9 | 34.9 | 15.9 | 29.7 | 203.9 | 0.056 | 4.57 | 4.52 | 414.9 | 168.8 | 14.38 | 14.57
503:48 | 3898 | 250.4 | 150.9 | 114.6 | 34.9 | 15.9 | 29.7 | 200.7 | 0.057 | 4.56 | 4.52 | 415 | 169.3 | 14.36 | 14.52
504:00 | 3898 | 250.4 | 150.8 | 114.5 | 35 | 15.9 | 29.7 | 197.6 | 0.05 | 4.56 | 4.52 | 414.7 | 169.5 | 14.37 | 14.49
504:12 | 3898 | 249.8 | 150.8 | 114.5 | 34.9 | 15.9 | 29.7 | 198.3 | 0.048 | 4.58 | 4.39 | 415.1 | 169.9 | 14.39 | 14.49
504:24 | 3898 | 250.3 | 150.9 | 114.6 | 34.9 | 15.9 | 29.6 | 200.7 | 0.051 | 4.58 | 4.37 | 414.6 | 170.2 | 14.38 | 14.55
504:36 | 3898 | 250.1 | 150.9 | 114.5 | 34.8 | 15.9 | 29.6 | 197.3 | 0.052 | 4.58 | 4.49 | 414.9 | 169.6 | 14.4 | 14.5
504:48 | 3900 | 250 | 150.9 | 114.8 | 34.9 | 15.9 | 29.6 | 195.3 | 0.048 | 4.57 | 4.53 | 415 | 168.9 | 14.39 | 14.51
505:00 | 3899 | 249.7 | 150.9 | 114.9 | 34.9 | 15.9 | 29.6 | 197.1 | 0.049 | 4.57 | 4.53 | 415.3 | 170 | 14.38 | 14.47
505:12 | 3898 | 249.9 | 151 | 115 | 34.9 | 15.9 | 29.6 | 199.6 | 0.048 | 4.57 | 4.53 | 415.2 | 169.4 | 14.38 | 14.5
505:24 | 3899 | 249.9 | 151.1 | 115.2 | 34.9 | 15.9 | 29.6 | 202.7 | 0.052 | 4.57 | 4.52 | 415.1 | 169.7 | 14.34 | 14.51
505:36 | 3898 | 250.1 | 151.1 | 115.1 | 34.9 | 15.9 | 29.6 | 198.5 | 0.048 | 4.57 | 4.43 | 415.1 | 170 | 14.38 | 14.51
505:48 | 3899 | 249.6 | 151.1 | 115.1 | 34.9 | 15.9 | 29.6 | 199.3 | 0.048 | 4.51 | 4.4 | 414.9 | 172.3 | 14.4 | 14.49
506:00 | 3899 | 250 | 150.9 | 115 | 34.9 | 15.9 | 29.6 | 196.5 | 0.056 | 4.51 | 4.4 | 415.5 | 170.5 | 14.36 | 14.5
506:12 | 3898 | 250.1 | 150.9 | 115.1 | 34.9 | 15.9 | 29.6 | 203.5 | 0.05 | 4.51 | 4.4 | 414.9 | 169.9 | 14.38 | 14.5
506:24 | 3898 | 250.3 | 150.8 | 115.1 | 34.9 | 15.9 | 29.6 | 195.6 | 0.051 | 4.51 | 4.38 | 414.9 | 168.8 | 14.36 | 14.5
506:36 | 3901 | 250.3 | 150.8 | 114.9 | 34.9 | 15.9 | 29.6 | 197.6 | 0.054 | 4.47 | 4.41 | 414.7 | 170.1 | 14.37 | 14.51
506:48 | 3899 | 250.1 | 150.8 | 115 | 34.9 | 15.9 | 29.6 | 202.5 | 0.052 | 4.47 | 4.44 | 415.1 | 169.9 | 14.36 | 14.51
507:00 | 3899 | 250.7 | 150.9 | 115 | 35 | 15.9 | 29.6 | 201.3 | 0.055 | 4.53 | 4.45 | 414.7 | 170.1 | 14.36 | 14.53
507:12 | 3901 | 250 | 150.9 | 115.1 | 34.9 | 15.9 | 29.6 | 201.4 | 0.051 | 4.53 | 4.45 | 414.6 | 170 | 14.39 | 14.49
507:24 | 3899 | 250.2 | 151 | 115.3 | 35 | 15.9 | 29.7 | 198.9 | 0.05 | 4.53 | 4.45 | 414.7 | 170 | 14.41 | 14.48
507:36 | 3898 | 250.4 | 151.1 | 115.1 | 35 | 15.9 | 29.7 | 200.1 | 0.051 | 4.51 | 4.4 | 414.7 | 169.1 | 14.38 | 14.53
507:48 | 3900 | 250.2 | 151.1 | 114.9 | 34.9 | 15.9 | 29.7 | 207.5 | 0.05 | 4.59 | 4.4 | 414.7 | 171.5 | 14.36 | 14.5
508:00 | 3898 | 250.4 | 151 | 114.9 | 34.9 | 15.9 | 29.7 | 200.3 | 0.045 | 4.59 | 4.4 | 414.7 | 170.8 | 14.37 | 14.5
508:12 | 3899 | 250.1 | 150.8 | 114.7 | 34.9 | 15.9 | 29.9 | 204.2 | 0.055 | 4.59 | 4.42 | 415 | 170.8 | 14.37 | 14.53
508:24 | 3899 | 250 | 150.8 | 114.7 | 34.8 | 15.9 | 29.8 | 198.4 | 0.051 | 4.58 | 4.42 | 414.5 | 168.7 | 14.36 | 14.47
508:36 | 3897 | 250.2 | 150.7 | 114.6 | 34.9 | 15.9 | 29.8 | 201.5 | 0.044 | 4.58 | 4.43 | 414.4 | 168.5 | 14.4 | 14.52
508:48 | 3897 | 250.2 | 151 | 114.5 | 34.9 | 15.9 | 29.8 | 197.3 | 0.054 | 4.56 | 4.46 | 414.4 | 170.9 | 14.38 | 14.54
509:00 | 3900 | 250.2 | 151 | 114.6 | 34.9 | 15.9 | 29.7 | 202 | 0.048 | 4.56 | 4.46 | 414.4 | 169.2 | 14.37 | 14.48
509:12 | 3899 | 249.4 | 151.1 | 114.7 | 34.9 | 15.9 | 29.8 | 207.1 | 0.05 | 4.56 | 4.46 | 414.4 | 169.2 | 14.38 | 14.52
509:24 | 3899 | 250.6 | 151.2 | 114.9 | 34.9 | 15.9 | 29.9 | 197 | 0.053 | 4.55 | 4.45 | 414.2 | 169.6 | 14.37 | 14.5
509:36 | 3902 | 250 | 151 | 114.9 | 35 | 15.9 | 29.8 | 196.6 | 0.049 | 4.54 | 4.45 | 414 | 170.8 | 14.35 | 14.51
509:48 | 3898 | 249.7 | 150.8 | 115.1 | 35 | 15.9 | 29.8 | 199.1 | 0.051 | 4.59 | 4.47 | 414.4 | 169.1 | 14.38 | 14.49
510:00 | 3900 | 250.9 | 150.8 | 115.2 | 35 | 15.9 | 29.8 | 202.5 | 0.053 | 4.59 | 4.55 | 414.6 | 169.5 | 14.4 | 14.49
510:12 | 3899 | 250.3 | 150.9 | 115.2 | 34.9 | 15.9 | 29.8 | 202.8 | 0.048 | 4.59 | 4.55 | 414.7 | 169.4 | 14.4 | 14.52
510:24 | 3899 | 250.4 | 151.1 | 115.3 | 35 | 15.9 | 29.8 | 204 | 0.048 | 4.5 | 4.55 | 414.6 | 170 | 14.38 | 14.49
510:36 | 3898 | 250.4 | 151.1 | 115.2 | 35 | 15.9 | 29.9 | 206.9 | 0.054 | 4.5 | 4.39 | 414.6 | 169.8 | 14.39 | 14.47
510:48 | 3898 | 250 | 151.1 | 115.4 | 34.9 | 15.9 | 29.9 | 202.2 | 0.055 | 4.5 | 4.39 | 414.9 | 169.1 | 14.37 | 14.54
511:00 | 3899 | 250 | 150.9 | 115.1 | 34.9 | 15.9 | 29.9 | 208.9 | 0.049 | 4.39 | 4.44 | 415.1 | 170.2 | 14.37 | 14.52
511:12 | 3898 | 249.8 | 150.8 | 114.9 | 35 | 15.9 | 29.9 | 200.6 | 0.056 | 4.44 | 4.44 | 414.9 | 169.1 | 14.35 | 14.52
511:24 | 3900 | 249.8 | 150.7 | 114.9 | 34.9 | 15.9 | 29.8 | 204.4 | 0.054 | 4.49 | 4.44 | 414.8 | 169.1 | 14.42 | 14.52
511:36 | 3900 | 249.6 | 150.8 | 114.5 | 35 | 15.9 | 29.8 | 200.4 | 0.053 | 4.49 | 4.42 | 415.2 | 168.8 | 14.38 | 14.48
511:48 | 3900 | 250.5 | 150.9 | 114.5 | 34.9 | 15.9 | 29.9 | 190.2 | 0.046 | 4.49 | 4.42 | 414.7 | 171 | 14.34 | 14.54
512:00 | 3899 | 250.1 | 151.1 | 114.3 | 34.9 | 15.9 | 29.8 | 196 | 0.055 | 4.46 | 4.42 | 415.3 | 169.6 | 14.38 | 14.48
512:12 | 3898 | 250.2 | 151 | 114.5 | 34.9 | 15.9 | 29.9 | 201.3 | 0.052 | 4.46 | 4.46 | 415 | 170 | 14.4 | 14.44
512:24 | 3899 | 250.6 | 151.2 | 114.8 | 34.9 | 15.9 | 29.8 | 204 | 0.053 | 4.53 | 4.49 | 415.1 | 170.3 | 14.38 | 14.51
512:36 | 3899 | 249.9 | 151 | 115.1 | 34.9 | 15.9 | 29.8 | 202.7 | 0.049 | 4.53 | 4.49 | 415.7 | 169.1 | 14.35 | 14.47
512:48 | 3898 | 250 | 150.9 | 115.2 | 34.9 | 15.9 | 29.7 | 203.7 | 0.051 | 4.53 | 4.57 | 415.1 | 169.3 | 14.37 | 14.5
513:00 | 3899 | 249.9 | 150.8 | 115 | 34.9 | 15.9 | 29.7 | 195.3 | 0.052 | 4.42 | 4.57 | 415 | 171.1 | 14.41 | 14.54
513:12 | 3898 | 249.8 | 150.8 | 115.1 | 34.9 | 15.9 | 29.7 | 201.1 | 0.047 | 4.42 | 4.57 | 415 | 171.6 | 14.37 | 14.5
513:24 | 3903 | 250.1 | 151 | 115.3 | 34.9 | 15.9 | 29.8 | 202.3 | 0.053 | 4.42 | 4.41 | 415.5 | 170.4 | 14.35 | 14.52
513:36 | 3901 | 250.5 | 151.1 | 115.2 | 34.9 | 15.9 | 29.8 | 207.6 | 0.05 | 4.5 | 4.47 | 415.3 | 170 | 14.42 | 14.53
513:48 | 3899 | 250 | 151.2 | 115.3 | 34.9 | 15.9 | 29.8 | 201.5 | 0.056 | 4.5 | 4.47 | 415.1 | 169.3 | 14.41 | 14.54
514:00 | 3900 | 250.3 | 150.9 | 115.2 | 34.9 | 15.9 | 29.7 | 201.5 | 0.046 | 4.5 | 4.48 | 415.7 | 170.8 | 14.4 | 14.52
514:12 | 3900 | 250 | 150.8 | 115.2 | 34.9 | 15.9 | 29.7 | 204.7 | 0.05 | 4.49 | 4.48 | 415.2 | 170.8 | 14.38 | 14.54
514:24 | 3898 | 250.1 | 150.7 | 115.2 | 34.8 | 15.9 | 29.7 | 204.2 | 0.05 | 4.49 | 4.48 | 415 | 169.8 | 14.39 | 14.52
514:36 | 3898 | 250.2 | 150.9 | 115 | 35 | 15.9 | 29.7 | 202.2 | 0.054 | 4.48 | 4.45 | 415.2 | 169.3 | 14.42 | 14.49
514:48 | 3899 | 250.5 | 150.9 | 114.9 | 34.9 | 15.9 | 29.6 | 198.6 | 0.048 | 4.48 | 4.45 | 415.2 | 169.1 | 14.38 | 14.48
515:00 | 3899 | 250.4 | 151 | 114.8 | 34.9 | 15.9 | 29.6 | 200.2 | 0.052 | 4.35 | 4.45 | 415.2 | 169.2 | 14.37 | 14.5
515:12 | 3898 | 250.4 | 151.1 | 114.9 | 34.9 | 15.9 | 29.7 | 202.3 | 0.05 | 4.4 | 4.43 | 415.5 | 169.7 | 14.4 | 14.47
515:24 | 3900 | 250.2 | 151 | 114.8 | 34.9 | 15.9 | 29.7 | 198.9 | 0.046 | 4.44 | 4.44 | 415.5 | 170 | 14.4 | 14.44
515:36 | 3899 | 249.6 | 150.9 | 114.6 | 35.1 | 15.9 | 29.6 | 204.2 | 0.051 | 4.45 | 4.46 | 414.9 | 171 | 14.38 | 14.51
515:48 | 3899 | 249.7 | 151 | 114.7 | 35.1 | 15.9 | 29.6 | 202.4 | 0.05 | 4.46 | 4.46 | 415.3 | 170.8 | 14.35 | 14.47
516:00 | 3900 | 250.2 | 151 | 114.8 | 34.9 | 15.9 | 29.7 | 202.7 | 0.05 | 4.54 | 4.46 | 415.4 | 169.6 | 14.39 | 14.47
516:12 | 3898 | 249.9 | 150.9 | 114.6 | 34.8 | 15.9 | 29.7 | 199.2 | 0.052 | 4.54 | 4.46 | 415.1 | 168.9 | 14.4 | 14.51
516:24 | 3901 | 249.9 | 150.7 | 114.8 | 34.9 | 15.9 | 29.7 | 201.9 | 0.052 | 4.54 | 4.46 | 415 | 170.1 | 14.39 | 14.54
516:36 | 3898 | 250.2 | 150.8 | 114.8 | 35 | 15.9 | 29.7 | 196.7 | 0.044 | 4.44 | 4.46 | 415.3 | 169.6 | 14.37 | 14.53
516:48 | 3899 | 250 | 150.9 | 114.6 | 35.1 | 15.9 | 29.8 | 194.7 | 0.05 | 4.46 | 4.47 | 415.3 | 169.6 | 14.39 | 14.5
517:00 | 3898 | 249.7 | 151 | 114.8 | 35 | 15.9 | 29.8 | 203 | 0.046 | 4.46 | 4.47 | 414.7 | 169.6 | 14.41 | 14.53
517:12 | 3899 | 249.8 | 151.1 | 114.8 | 34.9 | 15.9 | 29.8 | 198.9 | 0.052 | 4.52 | 4.47 | 414.9 | 170 | 14.37 | 14.48
517:24 | 3899 | 249.8 | 151 | 114.8 | 34.9 | 15.9 | 29.8 | 190.4 | 0.05 | 4.53 | 4.47 | 415.3 | 169.3 | 14.33 | 14.51
517:36 | 3898 | 250.2 | 151.1 | 114.6 | 34.8 | 15.9 | 29.9 | 198.8 | 0.052 | 4.53 | 4.47 | 414.8 | 170 | 14.4 | 14.52
517:48 | 3898 | 250.2 | 150.9 | 114.8 | 34.9 | 15.9 | 29.7 | 207.3 | 0.041 | 4.53 | 4.46 | 414.9 | 171.2 | 14.37 | 14.55
518:00 | 3900 | 250.1 | 151 | 114.9 | 34.8 | 15.9 | 29.8 | 204 | 0.051 | 4.45 | 4.46 | 414.4 | 169.9 | 14.35 | 14.47
518:12 | 3902 | 250.3 | 150.9 | 115 | 35 | 15.9 | 29.8 | 197.2 | 0.053 | 4.43 | 4.37 | 414.6 | 169.7 | 14.36 | 14.46
518:24 | 3900 | 250.2 | 150.9 | 115.1 | 34.9 | 15.9 | 29.8 | 193.4 | 0.049 | 4.46 | 4.44 | 414.5 | 170.2 | 14.36 | 14.54
518:36 | 3900 | 249.7 | 150.9 | 115.3 | 35 | 15.9 | 29.8 | 204.6 | 0.053 | 4.49 | 4.46 | 414.9 | 168.4 | 14.37 | 14.51
518:48 | 3899 | 250.4 | 150.9 | 115.4 | 34.9 | 15.9 | 29.8 | 200 | 0.056 | 4.49 | 4.48 | 414.4 | 169 | 14.38 | 14.56
519:00 | 3900 | 250 | 151 | 115.3 | 34.9 | 15.9 | 29.9 | 203.1 | 0.047 | 4.51 | 4.48 | 414.6 | 169.8 | 14.4 | 14.49
519:12 | 3898 | 250.4 | 151.1 | 115.4 | 34.9 | 15.9 | 29.9 | 198.1 | 0.054 | 4.51 | 4.48 | 415.1 | 169.4 | 14.4 | 14.52
519:24 | 3898 | 250 | 150.9 | 115.3 | 34.9 | 15.9 | 29.9 | 200.6 | 0.053 | 4.51 | 4.47 | 414.8 | 169.5 | 14.32 | 14.5
519:36 | 3898 | 250.1 | 150.8 | 115 | 34.9 | 15.9 | 29.9 | 204.7 | 0.048 | 4.44 | 4.47 | 414.9 | 169.2 | 14.39 | 14.46
519:48 | 3898 | 249.9 | 150.7 | 115 | 34.9 | 15.9 | 29.9 | 202.7 | 0.05 | 4.44 | 4.47 | 414.6 | 169.5 | 14.36 | 14.5
520:00 | 3899 | 249.7 | 150.8 | 114.9 | 35 | 15.9 | 29.9 | 203.9 | 0.051 | 4.52 | 4.39 | 415 | 170.4 | 14.38 | 14.48
520:12 | 3901 | 250.2 | 151 | 114.8 | 34.9 | 15.9 | 29.9 | 204.7 | 0.05 | 4.52 | 4.39 | 414.6 | 169.8 | 14.37 | 14.5
520:24 | 3901 | 249.9 | 151.1 | 114.7 | 34.9 | 15.9 | 29.9 | 196 | 0.046 | 4.52 | 4.37 | 414.9 | 171.4 | 14.41 | 14.5
520:36 | 3900 | 249.7 | 151.1 | 114.7 | 34.9 | 15.9 | 29.9 | 203.6 | 0.046 | 4.49 | 4.37 | 414.4 | 170.5 | 14.35 | 14.52
520:48 | 3899 | 250.4 | 150.9 | 114.6 | 34.9 | 15.9 | 30 | 201.6 | 0.049 | 4.49 | 4.38 | 414.3 | 169.6 | 14.36 | 14.52
521:00 | 3900 | 249.7 | 151 | 114.8 | 34.9 | 15.9 | 30 | 201 | 0.05 | 4.45 | 4.38 | 414.9 | 169.6 | 14.37 | 14.52
521:12 | 3898 | 250.1 | 150.8 | 114.6 | 34.9 | 15.9 | 30 | 200.2 | 0.049 | 4.45 | 4.41 | 414.7 | 169.1 | 14.39 | 14.52
521:24 | 3901 | 249.8 | 150.8 | 114.5 | 34.9 | 15.9 | 30.1 | 194.4 | 0.047 | 4.44 | 4.47 | 414.8 | 172.5 | 14.35 | 14.55
521:36 | 3899 | 250.1 | 150.9 | 114.5 | 34.9 | 15.9 | 30 | 196.9 | 0.048 | 4.36 | 4.47 | 414.7 | 171.6 | 14.37 | 14.47
521:48 | 3900 | 250 | 151.1 | 114.5 | 34.9 | 15.9 | 30 | 198.3 | 0.046 | 4.36 | 4.47 | 414.4 | 170.6 | 14.42 | 14.49
522:00 | 3899 | 250.1 | 151.1 | 114.9 | 34.9 | 15.9 | 30.1 | 195.9 | 0.055 | 4.47 | 4.43 | 415 | 169.8 | 14.39 | 14.51
522:12 | 3899 | 250 | 151.1 | 115 | 34.9 | 15.9 | 30.1 | 200.8 | 0.053 | 4.48 | 4.43 | 414.7 | 169.2 | 14.38 | 14.53
522:24 | 3900 | 250.6 | 151.1 | 115.1 | 35 | 15.9 | 30 | 195.6 | 0.053 | 4.48 | 4.44 | 415.3 | 170.2 | 14.4 | 14.49
522:36 | 3900 | 250.3 | 150.8 | 115.3 | 34.9 | 15.9 | 30.1 | 200 | 0.053 | 4.48 | 4.47 | 415.5 | 170 | 14.38 | 14.5
522:48 | 3901 | 250.1 | 150.8 | 115.4 | 35 | 15.9 | 30.1 | 203.7 | 0.057 | 4.45 | 4.48 | 415.1 | 169.5 | 14.4 | 14.49
523:00 | 3899 | 249.9 | 150.8 | 115.3 | 35 | 15.9 | 29.9 | 203.2 | 0.049 | 4.46 | 4.48 | 415.1 | 169.7 | 14.4 | 14.54
523:12 | 3899 | 250.7 | 151.1 | 115.3 | 35.1 | 15.9 | 30 | 197.6 | 0.042 | 4.51 | 4.48 | 415.1 | 171.3 | 14.4 | 14.47
523:24 | 3901 | 250.1 | 151.1 | 115.1 | 34.9 | 15.9 | 29.9 | 199.2 | 0.047 | 4.51 | 4.41 | 414.6 | 170 | 14.4 | 14.49
523:36 | 3899 | 249.7 | 151.1 | 115 | 34.8 | 15.9 | 30 | 201 | 0.048 | 4.51 | 4.49 | 414.7 | 170 | 14.37 | 14.49
523:48 | 3901 | 249.8 | 150.8 | 114.7 | 35 | 15.9 | 30 | 197 | 0.054 | 4.47 | 4.49 | 415.3 | 171.6 | 14.45 | 14.52
524:00 | 3898 | 250.2 | 150.8 | 114.5 | 35 | 15.9 | 29.9 | 202.3 | 0.046 | 4.47 | 4.49 | 415.3 | 171.7 | 14.41 | 14.54
524:12 | 3898 | 250.2 | 150.8 | 114.5 | 34.9 | 15.9 | 29.9 | 196.2 | 0.055 | 4.56 | 4.42 | 414.9 | 171.5 | 14.37 | 14.52
524:24 | 3899 | 250.4 | 150.8 | 114.4 | 34.9 | 15.9 | 29.9 | 201.8 | 0.049 | 4.56 | 4.4 | 414.9 | 169.2 | 14.37 | 14.5
524:36 | 3899 | 249.9 | 151 | 114.5 | 34.9 | 15.9 | 30 | 206.1 | 0.044 | 4.56 | 4.37 | 415.3 | 169.4 | 14.44 | 14.44
524:48 | 3904 | 249.8 | 151 | 114.7 | 35.1 | 15.9 | 30 | 206.3 | 0.044 | 4.47 | 4.35 | 415.5 | 169.7 | 14.39 | 14.54
525:00 | 3898 | 250.1 | 151.1 | 114.9 | 35.1 | 15.9 | 30 | 202.9 | 0.05 | 4.44 | 4.48 | 415.4 | 169.6 | 14.38 | 14.48
525:12 | 3899 | 250.5 | 150.9 | 115.1 | 35.1 | 15.9 | 30 | 205.1 | 0.045 | 4.44 | 4.48 | 414.9 | 170.1 | 14.42 | 14.54
525:24 | 3902 | 249.6 | 150.8 | 115.1 | 35.1 | 15.9 | 30 | 200.3 | 0.053 | 4.44 | 4.48 | 414.7 | 171.6 | 14.39 | 14.53
525:36 | 3898 | 250.3 | 150.9 | 115.3 | 34.9 | 15.9 | 30.1 | 202.6 | 0.054 | 4.44 | 4.56 | 415.1 | 169.6 | 14.4 | 14.51
525:48 | 3898 | 249.9 | 150.9 | 115.4 | 34.9 | 15.9 | 29.9 | 197.1 | 0.053 | 4.5 | 4.56 | 415.1 | 169.6 | 14.38 | 14.53
526:00 | 3898 | 250.3 | 151 | 115.3 | 35 | 15.9 | 29.9 | 201.4 | 0.057 | 4.5 | 4.56 | 415.1 | 171.4 | 14.38 | 14.53
526:12 | 3898 | 250.4 | 150.9 | 115.1 | 34.9 | 15.9 | 29.9 | 197.9 | 0.052 | 4.54 | 4.49 | 414.6 | 169.6 | 14.39 | 14.51
526:24 | 3899 | 250 | 151 | 114.9 | 35 | 15.9 | 29.9 | 203 | 0.054 | 4.54 | 4.49 | 415.2 | 169.6 | 14.37 | 14.46
526:36 | 3900 | 249.9 | 151.1 | 114.6 | 34.9 | 15.9 | 29.9 | 196.5 | 0.05 | 4.54 | 4.37 | 415.2 | 168.8 | 14.39 | 14.52
526:48 | 3899 | 250.4 | 151 | 114.7 | 34.9 | 15.9 | 29.9 | 198.5 | 0.051 | 4.48 | 4.49 | 415.3 | 170.4 | 14.43 | 14.51
527:00 | 3900 | 249.9 | 151 | 114.6 | 34.9 | 15.9 | 29.9 | 200.2 | 0.052 | 4.5 | 4.49 | 415.1 | 168.7 | 14.42 | 14.52
527:12 | 3901 | 250.3 | 150.8 | 114.5 | 34.9 | 15.9 | 29.9 | 197.5 | 0.054 | 4.5 | 4.49 | 415.3 | 170 | 14.37 | 14.5
527:24 | 3900 | 250.1 | 150.8 | 114.5 | 34.9 | 15.9 | 29.9 | 197.8 | 0.049 | 4.5 | 4.46 | 415.1 | 169.2 | 14.4 | 14.49
527:36 | 3903 | 250 | 150.8 | 114.6 | 35 | 15.9 | 29.9 | 200.8 | 0.048 | 4.47 | 4.44 | 414.4 | 169.1 | 14.4 | 14.53
527:48 | 3898 | 250.2 | 150.9 | 114.9 | 34.9 | 15.9 | 29.9 | 195.7 | 0.048 | 4.48 | 4.44 | 414.8 | 169.2 | 14.42 | 14.44
528:00 | 3900 | 250.3 | 151.2 | 114.9 | 34.9 | 15.9 | 29.9 | 202.9 | 0.052 | 4.48 | 4.44 | 414.5 | 171.2 | 14.39 | 14.48
528:12 | 3902 | 250.1 | 151.2 | 114.9 | 34.9 | 15.9 | 29.9 | 200.5 | 0.051 | 4.48 | 4.44 | 415.3 | 169.6 | 14.38 | 14.48
528:24 | 3899 | 250.4 | 151 | 115 | 34.9 | 15.9 | 29.9 | 193.7 | 0.05 | 4.55 | 4.44 | 415.1 | 170.4 | 14.41 | 14.51
528:36 | 3900 | 250 | 150.9 | 115.1 | 34.9 | 15.9 | 29.9 | 202.5 | 0.047 | 4.55 | 4.44 | 415.1 | 170.3 | 14.4 | 14.53
528:48 | 3899 | 249.9 | 150.9 | 115.3 | 35 | 15.9 | 29.9 | 197.5 | 0.051 | 4.55 | 4.48 | 415.1 | 169.6 | 14.41 | 14.56
529:00 | 3900 | 250.7 | 151 | 115.3 | 34.9 | 15.9 | 29.9 | 200.9 | 0.056 | 4.48 | 4.48 | 414.8 | 169.4 | 14.38 | 14.53
529:12 | 3900 | 249.7 | 150.9 | 115.3 | 34.9 | 15.9 | 29.9 | 207.1 | 0.049 | 4.48 | 4.48 | 414.9 | 169.1 | 14.44 | 14.49
529:24 | 3899 | 249.8 | 150.9 | 115.2 | 34.9 | 15.9 | 29.9 | 204.6 | 0.052 | 4.46 | 4.48 | 414.4 | 170.6 | 14.39 | 14.48
529:36 | 3900 | 250.3 | 150.9 | 115.3 | 34.9 | 15.9 | 29.9 | 201.7 | 0.052 | 4.46 | 4.48 | 414.6 | 169.1 | 14.41 | 14.52
529:48 | 3899 | 250 | 151 | 115 | 34.9 | 15.9 | 29.9 | 205.2 | 0.049 | 4.47 | 4.48 | 414.7 | 169.3 | 14.36 | 14.47
530:00 | 3898 | 250.2 | 151.1 | 114.9 | 34.9 | 15.9 | 29.9 | 203.3 | 0.049 | 4.47 | 4.48 | 414.9 | 169.6 | 14.41 | 14.48
530:12 | 3898 | 250 | 151.1 | 114.9 | 35 | 15.9 | 29.9 | 199.8 | 0.056 | 4.47 | 4.48 | 415 | 169.9 | 14.43 | 14.51
530:24 | 3899 | 250 | 150.9 | 114.7 | 35.1 | 15.9 | 30 | 204.3 | 0.05 | 4.47 | 4.45 | 414.9 | 170 | 14.36 | 14.53
530:36 | 3898 | 250.6 | 150.8 | 114.5 | 35 | 15.9 | 29.9 | 202.8 | 0.045 | 4.47 | 4.46 | 414.9 | 170.6 | 14.38 | 14.5
530:48 | 3899 | 250.1 | 150.7 | 114.5 | 34.9 | 15.9 | 29.9 | 205.5 | 0.046 | 4.41 | 4.48 | 414.4 | 171.2 | 14.45 | 14.55
531:00 | 3900 | 249.8 | 150.9 | 114.5 | 34.9 | 15.9 | 29.9 | 205.1 | 0.048 | 4.48 | 4.48 | 414.5 | 169.3 | 14.45 | 14.53
531:12 | 3901 | 250.1 | 150.9 | 114.5 | 34.9 | 15.9 | 29.9 | 196.6 | 0.047 | 4.48 | 4.48 | 415.1 | 170.5 | 14.41 | 14.52
531:24 | 3900 | 249.9 | 151.2 | 114.4 | 34.9 | 15.9 | 29.9 | 202.2 | 0.052 | 4.48 | 4.41 | 414.6 | 169.6 | 14.37 | 14.5
531:36 | 3899 | 250 | 151.2 | 114.8 | 35 | 15.9 | 29.9 | 202.2 | 0.05 | 4.47 | 4.41 | 414.8 | 170.3 | 14.37 | 14.52
531:48 | 3899 | 250.4 | 151 | 114.8 | 34.9 | 15.9 | 29.9 | 202 | 0.052 | 4.53 | 4.49 | 415.1 | 170.4 | 14.42 | 14.47
532:00 | 3899 | 250.3 | 150.9 | 114.9 | 35.1 | 15.9 | 29.9 | 195.1 | 0.052 | 4.53 | 4.49 | 415.5 | 169.8 | 14.4 | 14.47
532:12 | 3898 | 250 | 150.8 | 115 | 35 | 15.9 | 29.7 | 204.9 | 0.047 | 4.53 | 4.49 | 415.1 | 169.1 | 14.38 | 14.46
532:24 | 3901 | 249.8 | 150.9 | 115.1 | 34.9 | 15.9 | 29.9 | 196.4 | 0.051 | 4.53 | 4.4 | 415.5 | 169.4 | 14.39 | 14.51
532:36 | 3900 | 249.9 | 150.9 | 115.1 | 34.9 | 15.9 | 29.8 | 204.7 | 0.052 | 4.41 | 4.4 | 415.1 | 169.2 | 14.36 | 14.48
532:48 | 3900 | 249.8 | 151 | 115.1 | 34.9 | 15.9 | 29.8 | 199.1 | 0.046 | 4.41 | 4.45 | 414.9 | 168.9 | 14.4 | 14.47
533:00 | 3899 | 249.7 | 151 | 114.9 | 35 | 15.9 | 29.9 | 198.1 | 0.052 | 4.5 | 4.45 | 415 | 168.8 | 14.4 | 14.49
533:12 | 3901 | 250.1 | 151 | 115.1 | 34.9 | 15.9 | 29.9 | 202.7 | 0.048 | 4.5 | 4.45 | 415.1 | 170.2 | 14.41 | 14.54
533:24 | 3899 | 249.5 | 151.1 | 115.2 | 35 | 15.9 | 29.9 | 200.8 | 0.051 | 4.5 | 4.44 | 415.1 | 169 | 14.39 | 14.51
533:36 | 3902 | 250.1 | 151 | 115.1 | 35.1 | 15.9 | 29.9 | 203.5 | 0.05 | 4.42 | 4.42 | 415.2 | 169.6 | 14.42 | 14.56
533:48 | 3899 | 249.8 | 150.9 | 115.1 | 35.1 | 15.9 | 29.9 | 195.8 | 0.048 | 4.46 | 4.42 | 415.5 | 170.8 | 14.42 | 14.5
534:00 | 3900 | 250.2 | 150.9 | 115.1 | 35 | 15.9 | 29.9 | 200.8 | 0.053 | 4.46 | 4.49 | 415 | 169.3 | 14.35 | 14.55
534:12 | 3899 | 250.4 | 150.8 | 115.1 | 34.8 | 15.9 | 29.9 | 205.6 | 0.05 | 4.54 | 4.49 | 414.8 | 169.9 | 14.37 | 14.53
534:24 | 3899 | 250.4 | 150.9 | 115.2 | 34.8 | 15.9 | 29.9 | 202.6 | 0.051 | 4.54 | 4.49 | 415.1 | 169.6 | 14.37 | 14.52
534:36 | 3899 | 250.2 | 150.9 | 115.1 | 34.8 | 15.9 | 30 | 199.2 | 0.055 | 4.54 | 4.49 | 414.7 | 169.3 | 14.38 | 14.54
534:48 | 3899 | 249.9 | 150.9 | 115.1 | 34.9 | 15.9 | 29.9 | 205.9 | 0.045 | 4.5 | 4.49 | 415.3 | 170 | 14.41 | 14.48
535:00 | 3900 | 250.8 | 151 | 115.1 | 35 | 15.9 | 29.9 | 206.3 | 0.05 | 4.5 | 4.49 | 415.3 | 169.3 | 14.39 | 14.52
535:12 | 3898 | 249.9 | 151 | 115 | 34.9 | 15.9 | 29.8 | 206.4 | 0.051 | 4.5 | 4.49 | 415.3 | 169.3 | 14.39 | 14.46
535:24 | 3900 | 249.6 | 151.1 | 114.9 | 35.1 | 15.9 | 29.8 | 202 | 0.048 | 4.45 | 4.43 | 415.3 | 169.7 | 14.36 | 14.42
535:36 | 3899 | 250.3 | 151.1 | 115 | 35.1 | 15.9 | 29.8 | 197.1 | 0.052 | 4.45 | 4.43 | 414.9 | 169.9 | 14.39 | 14.47
535:48 | 3901 | 250.1 | 150.8 | 114.9 | 34.9 | 15.9 | 29.7 | 206.9 | 0.048 | 4.45 | 4.42 | 414.7 | 171.7 | 14.41 | 14.52
536:00 | 3900 | 250.1 | 150.9 | 114.6 | 34.9 | 15.9 | 29.8 | 203.7 | 0.061 | 4.47 | 4.41 | 414.8 | 170.2 | 14.42 | 14.49
536:12 | 3898 | 250.1 | 150.8 | 114.7 | 34.9 | 15.9 | 29.7 | 203.3 | 0.047 | 4.47 | 4.48 | 415.2 | 170.1 | 14.41 | 14.49
536:24 | 3899 | 249.9 | 150.9 | 114.7 | 34.9 | 15.9 | 29.8 | 198.1 | 0.045 | 4.47 | 4.49 | 415.3 | 169 | 14.39 | 14.52
536:36 | 3899 | 250.4 | 151 | 114.7 | 35 | 15.9 | 29.8 | 202.6 | 0.048 | 4.46 | 4.49 | 415 | 168.7 | 14.42 | 14.49
536:48 | 3899 | 250 | 151.1 | 114.6 | 35 | 15.9 | 29.8 | 203 | 0.047 | 4.46 | 4.49 | 415.1 | 169.4 | 14.4 | 14.51
537:00 | 3899 | 250.5 | 151 | 114.7 | 34.9 | 15.9 | 29.7 | 201.9 | 0.044 | 4.47 | 4.46 | 415.1 | 171.3 | 14.38 | 14.51
537:12 | 3899 | 250.1 | 151.2 | 114.6 | 34.9 | 15.9 | 29.7 | 192.9 | 0.049 | 4.47 | 4.38 | 415.9 | 169.6 | 14.44 | 14.49
537:24 | 3900 | 250.1 | 151 | 114.7 | 34.9 | 15.9 | 29.7 | 200.1 | 0.044 | 4.47 | 4.49 | 415.3 | 170.4 | 14.4 | 14.49
537:36 | 3900 | 250.4 | 151 | 114.4 | 35 | 15.9 | 29.7 | 198.4 | 0.046 | 4.54 | 4.49 | 415.4 | 170.8 | 14.39 | 14.52
537:48 | 3899 | 250 | 150.9 | 114.8 | 34.9 | 15.9 | 29.7 | 200.3 | 0.046 | 4.54 | 4.49 | 415.2 | 173.1 | 14.36 | 14.48
538:00 | 3901 | 250.2 | 150.8 | 114.9 | 34.9 | 15.8 | 29.8 | 197.6 | 0.049 | 4.54 | 4.49 | 415.1 | 169.5 | 14.39 | 14.48
538:12 | 3899 | 250.7 | 150.8 | 114.9 | 34.8 | 15.8 | 29.8 | 203.7 | 0.048 | 4.41 | 4.49 | 415.1 | 169.3 | 14.39 | 14.55
538:24 | 3899 | 250.1 | 151 | 115 | 34.9 | 15.8 | 29.8 | 202.3 | 0.052 | 4.46 | 4.5 | 415.3 | 170.8 | 14.43 | 14.52
538:36 | 3899 | 250.4 | 151 | 115.1 | 34.8 | 15.8 | 29.8 | 197.7 | 0.054 | 4.46 | 4.5 | 414.9 | 169.5 | 14.42 | 14.52
538:48 | 3899 | 250.4 | 151.1 | 115 | 34.9 | 15.8 | 29.8 | 197.6 | 0.058 | 4.46 | 4.5 | 414.9 | 170.5 | 14.38 | 14.55
539:00 | 3900 | 250 | 151.1 | 115.1 | 35 | 15.8 | 29.8 | 202.2 | 0.049 | 4.41 | 4.54 | 414.5 | 169.6 | 14.4 | 14.5
539:12 | 3899 | 250.5 | 151.1 | 115.2 | 34.9 | 15.8 | 29.7 | 203.5 | 0.048 | 4.44 | 4.54 | 414.7 | 169.2 | 14.38 | 14.45
539:24 | 3900 | 250 | 151 | 115.1 | 34.9 | 15.8 | 29.8 | 205.4 | 0.052 | 4.48 | 4.54 | 415.1 | 170.2 | 14.42 | 14.53
539:36 | 3901 | 250.4 | 151 | 115.1 | 34.9 | 15.9 | 29.8 | 202.4 | 0.05 | 4.48 | 4.48 | 415.6 | 170.3 | 14.39 | 14.51
539:48 | 3899 | 249.6 | 150.9 | 115.2 | 34.9 | 15.9 | 29.9 | 196.6 | 0.05 | 4.48 | 4.46 | 415.2 | 169.6 | 14.36 | 14.51
540:00 | 3901 | 250 | 150.9 | 115 | 34.9 | 15.9 | 29.9 | 200.6 | 0.052 | 4.43 | 4.59 | 415.3 | 169.6 | 14.35 | 14.49
540:12 | 3900 | 250.1 | 150.9 | 115.1 | 34.9 | 15.9 | 29.9 | 195.5 | 0.044 | 4.43 | 4.59 | 416 | 169.5 | 14.39 | 14.49
540:24 | 3900 | 250 | 150.9 | 115.1 | 35.1 | 15.9 | 29.9 | 202.2 | 0.052 | 4.43 | 4.59 | 415.6 | 169.6 | 14.35 | 14.56
540:36 | 3900 | 250.1 | 150.9 | 115.2 | 35.1 | 15.9 | 29.9 | 204 | 0.049 | 4.44 | 4.46 | 415.4 | 169.9 | 14.41 | 14.54
540:48 | 3900 | 250.1 | 150.9 | 115.2 | 35 | 15.9 | 29.9 | 207.6 | 0.051 | 4.44 | 4.46 | 415.6 | 169.6 | 14.39 | 14.52
541:00 | 3899 | 250.5 | 150.9 | 115.1 | 35 | 15.9 | 29.9 | 200.4 | 0.048 | 4.44 | 4.46 | 415.9 | 170.2 | 14.37 | 14.49
541:12 | 3900 | 250.7 | 150.9 | 114.9 | 35 | 15.9 | 29.9 | 199.1 | 0.043 | 4.44 | 4.43 | 415.6 | 169.4 | 14.38 | 14.53
541:24 | 3901 | 250.1 | 150.9 | 114.7 | 34.9 | 15.9 | 29.9 | 200.2 | 0.051 | 4.51 | 4.4 | 414.9 | 170.4 | 14.38 | 14.49
541:36 | 3898 | 249.4 | 150.9 | 114.8 | 34.9 | 15.9 | 29.9 | 200.1 | 0.051 | 4.51 | 4.47 | 415.1 | 168.9 | 14.35 | 14.51
541:48 | 3899 | 250.1 | 151 | 114.8 | 34.8 | 15.9 | 30.1 | 198.7 | 0.053 | 4.51 | 4.47 | 415.1 | 171.6 | 14.4 | 14.52
542:00 | 3900 | 249.7 | 151 | 114.8 | 34.8 | 15.9 | 30 | 199.7 | 0.051 | 4.43 | 4.47 | 414.9 | 169.6 | 14.4 | 14.5
542:12 | 3900 | 250.5 | 150.9 | 114.7 | 34.8 | 15.9 | 30.1 | 200.4 | 0.048 | 4.36 | 4.46 | 414.8 | 169.6 | 14.35 | 14.44
542:24 | 3900 | 249.9 | 151.1 | 114.8 | 34.8 | 15.9 | 30.1 | 194.2 | 0.045 | 4.46 | 4.47 | 414.7 | 170.6 | 14.4 | 14.53
542:36 | 3899 | 250.3 | 151 | 114.6 | 34.9 | 15.9 | 30.1 | 201.3 | 0.051 | 4.46 | 4.48 | 415.4 | 169.3 | 14.39 | 14.49
542:48 | 3899 | 250.3 | 150.9 | 114.7 | 35 | 15.9 | 29.9 | 194.9 | 0.048 | 4.46 | 4.48 | 415.2 | 169.3 | 14.42 | 14.47
543:00 | 3899 | 250.5 | 150.8 | 114.5 | 34.9 | 15.9 | 29.9 | 197.7 | 0.056 | 4.44 | 4.48 | 414.8 | 168.7 | 14.4 | 14.49
543:12 | 3899 | 250.7 | 150.7 | 114.5 | 34.9 | 15.9 | 30.1 | 195.4 | 0.049 | 4.44 | 4.46 | 414.9 | 170.7 | 14.38 | 14.51
543:24 | 3901 | 250.5 | 150.9 | 114.9 | 35 | 15.8 | 30.1 | 196.8 | 0.048 | 4.5 | 4.46 | 415 | 169.2 | 14.38 | 14.44
543:36 | 3899 | 250.4 | 151.1 | 115.1 | 35 | 15.8 | 30.1 | 199.3 | 0.054 | 4.5 | 4.46 | 414.8 | 170.5 | 14.38 | 14.52
543:48 | 3899 | 250.6 | 151.3 | 115.2 | 34.9 | 15.8 | 30.1 | 197.6 | 0.049 | 4.51 | 4.58 | 414.5 | 171.7 | 14.41 | 14.51
544:00 | 3900 | 249.8 | 151.1 | 115.2 | 34.9 | 15.8 | 30 | 202.2 | 0.044 | 4.51 | 4.58 | 414.9 | 169.6 | 14.41 | 14.59
544:12 | 3900 | 249.8 | 150.9 | 115.3 | 34.9 | 15.8 | 30 | 206.1 | 0.048 | 4.51 | 4.58 | 414.9 | 170.9 | 14.43 | 14.52
544:24 | 3899 | 250.1 | 150.9 | 115.2 | 34.9 | 15.8 | 29.9 | 201.7 | 0.048 | 4.45 | 4.48 | 414.7 | 170.9 | 14.4 | 14.52
544:36 | 3901 | 250.4 | 150.8 | 115.2 | 35.1 | 15.8 | 30 | 197.2 | 0.048 | 4.45 | 4.48 | 414.7 | 169.1 | 14.38 | 14.5
544:48 | 3899 | 250 | 150.8 | 115.3 | 34.9 | 15.8 | 30 | 198.7 | 0.05 | 4.45 | 4.48 | 415 | 170.7 | 14.37 | 14.49
545:00 | 3900 | 249.6 | 150.8 | 115.3 | 35 | 15.8 | 30.1 | 201.6 | 0.051 | 4.48 | 4.48 | 414.7 | 170 | 14.4 | 14.53
545:12 | 3899 | 250.5 | 150.9 | 115 | 34.9 | 15.8 | 29.9 | 203.8 | 0.052 | 4.48 | 4.4 | 414.8 | 169.9 | 14.38 | 14.51
545:24 | 3900 | 250.7 | 150.9 | 114.8 | 34.9 | 15.8 | 29.9 | 195.7 | 0.051 | 4.48 | 4.42 | 414.9 | 169.2 | 14.35 | 14.51
545:36 | 3899 | 249.7 | 150.9 | 114.7 | 34.9 | 15.8 | 30 | 199.5 | 0.047 | 4.46 | 4.42 | 414.9 | 169.7 | 14.38 | 14.46
545:48 | 3899 | 250 | 151 | 114.6 | 34.9 | 15.8 | 29.9 | 204 | 0.047 | 4.46 | 4.48 | 415 | 169.6 | 14.42 | 14.49
546:00 | 3899 | 250.6 | 151 | 114.5 | 34.9 | 15.8 | 30 | 206.7 | 0.046 | 4.46 | 4.48 | 414.9 | 169 | 14.4 | 14.52
546:12 | 3899 | 250.1 | 151 | 114.5 | 34.9 | 15.8 | 29.9 | 198 | 0.054 | 4.54 | 4.48 | 415 | 169.6 | 14.37 | 14.47
546:24 | 3899 | 250.2 | 151 | 114.7 | 34.9 | 15.8 | 30 | 196 | 0.053 | 4.54 | 4.48 | 414.9 | 170 | 14.39 | 14.48
546:36 | 3901 | 250.2 | 150.9 | 115 | 34.8 | 15.8 | 30 | 204.9 | 0.048 | 4.54 | 4.4 | 415.1 | 169.2 | 14.37 | 14.49
546:48 | 3901 | 249.9 | 151 | 115.2 | 34.9 | 15.8 | 29.9 | 202.2 | 0.053 | 4.42 | 4.55 | 415.1 | 169.6 | 14.36 | 14.48
547:00 | 3900 | 250.1 | 151.1 | 115.2 | 34.8 | 15.8 | 30.1 | 200.8 | 0.053 | 4.46 | 4.55 | 414.9 | 170 | 14.39 | 14.47
547:12 | 3900 | 250.3 | 150.9 | 115.2 | 34.8 | 15.8 | 30 | 196.1 | 0.053 | 4.46 | 4.55 | 415.6 | 172.1 | 14.41 | 14.54
547:24 | 3899 | 250.2 | 150.9 | 115.3 | 34.9 | 15.8 | 30 | 201.9 | 0.053 | 4.46 | 4.48 | 415.5 | 169.8 | 14.4 | 14.52
547:36 | 3899 | 250.3 | 150.8 | 114.9 | 34.9 | 15.8 | 30 | 197 | 0.054 | 4.41 | 4.48 | 415.6 | 170.6 | 14.37 | 14.51
547:48 | 3900 | 250.3 | 150.8 | 114.8 | 34.9 | 15.8 | 30 | 204 | 0.051 | 4.42 | 4.42 | 415.8 | 169.6 | 14.39 | 14.52
548:00 | 3899 | 250.1 | 150.9 | 114.7 | 34.9 | 15.8 | 30.1 | 198.2 | 0.052 | 4.44 | 4.57 | 415.7 | 169.3 | 14.41 | 14.53
548:12 | 3900 | 250.2 | 151.2 | 114.5 | 34.9 | 15.8 | 30.2 | 194.2 | 0.045 | 4.44 | 4.57 | 415.7 | 169.7 | 14.39 | 14.51
548:24 | 3898 | 250.3 | 151 | 114.5 | 35 | 15.8 | 30.1 | 200.5 | 0.049 | 4.44 | 4.57 | 415.9 | 168.9 | 14.39 | 14.56
548:36 | 3900 | 250.4 | 151.2 | 114.5 | 34.9 | 15.8 | 29.9 | 201.5 | 0.051 | 4.37 | 4.4 | 415.5 | 169.6 | 14.4 | 14.5
548:48 | 3903 | 249.7 | 151 | 114.8 | 35.1 | 15.8 | 30 | 196.9 | 0.055 | 4.45 | 4.49 | 415.6 | 168.8 | 14.4 | 14.49
549:00 | 3900 | 250 | 150.9 | 114.9 | 34.9 | 15.8 | 29.9 | 200.5 | 0.053 | 4.52 | 4.49 | 415.4 | 171.6 | 14.39 | 14.54
549:12 | 3900 | 250 | 150.8 | 114.9 | 35.1 | 15.8 | 30 | 200.7 | 0.049 | 4.56 | 4.49 | 415.3 | 170.2 | 14.37 | 14.52
549:24 | 3898 | 250 | 150.9 | 115.3 | 35 | 15.8 | 29.9 | 197.4 | 0.054 | 4.56 | 4.48 | 415.3 | 171.1 | 14.38 | 14.47
549:36 | 3900 | 250 | 150.9 | 115.2 | 35.1 | 15.8 | 29.9 | 197.1 | 0.047 | 4.56 | 4.48 | 415.3 | 170.2 | 14.39 | 14.5
549:48 | 3900 | 249.6 | 150.9 | 115.3 | 34.9 | 15.8 | 29.8 | 198.8 | 0.051 | 4.51 | 4.48 | 415.4 | 169.6 | 14.43 | 14.48
550:00 | 3899 | 249.8 | 151.1 | 115.2 | 35 | 15.8 | 29.9 | 198.8 | 0.047 | 4.51 | 4.4 | 415.5 | 169.2 | 14.43 | 14.48
550:12 | 3901 | 250.2 | 151.1 | 115.3 | 34.9 | 15.8 | 29.9 | 197.5 | 0.054 | 4.51 | 4.44 | 415.2 | 170.4 | 14.37 | 14.48
550:24 | 3899 | 250.2 | 151.2 | 115.3 | 34.9 | 15.8 | 29.9 | 201.4 | 0.06 | 4.44 | 4.44 | 415.4 | 170.4 | 14.44 | 14.52
550:36 | 3899 | 250.1 | 150.9 | 114.9 | 34.8 | 15.8 | 29.9 | 200.4 | 0.054 | 4.43 | 4.47 | 415.5 | 169.2 | 14.41 | 14.51
550:48 | 3901 | 250 | 150.8 | 114.8 | 35 | 15.8 | 29.9 | 205.2 | 0.051 | 4.42 | 4.48 | 415.8 | 170.3 | 14.38 | 14.52
551:00 | 3900 | 250.1 | 150.6 | 114.6 | 35 | 15.8 | 29.9 | 205.8 | 0.05 | 4.45 | 4.48 | 415.1 | 169.5 | 14.39 | 14.54
551:12 | 3900 | 249.9 | 150.8 | 114.5 | 35.1 | 15.8 | 29.9 | 199.8 | 0.047 | 4.45 | 4.49 | 415.3 | 170 | 14.37 | 14.54
551:24 | 3899 | 250.2 | 150.9 | 114.5 | 34.9 | 15.8 | 29.9 | 202.1 | 0.048 | 4.45 | 4.49 | 415.3 | 169.8 | 14.41 | 14.55
551:36 | 3901 | 250.1 | 151 | 114.7 | 34.9 | 15.8 | 29.9 | 198.1 | 0.052 | 4.43 | 4.49 | 415.1 | 170.1 | 14.39 | 14.49
551:48 | 3900 | 250.5 | 151.1 | 114.8 | 34.9 | 15.8 | 29.9 | 203.4 | 0.051 | 4.44 | 4.49 | 414.9 | 170.4 | 14.38 | 14.48
552:00 | 3898 | 250.1 | 151.2 | 114.9 | 34.9 | 15.8 | 29.9 | 200.9 | 0.047 | 4.44 | 4.46 | 415.3 | 169.4 | 14.41 | 14.52
552:12 | 3899 | 250.3 | 151 | 115 | 34.9 | 15.8 | 29.9 | 197.8 | 0.051 | 4.44 | 4.46 | 415.6 | 169.7 | 14.35 | 14.5
552:24 | 3900 | 250 | 150.8 | 115.1 | 34.9 | 15.8 | 29.9 | 199.8 | 0.051 | 4.44 | 4.45 | 415.4 | 169.6 | 14.37 | 14.53
552:36 | 3900 | 250.7 | 150.9 | 115.3 | 35 | 15.8 | 29.9 | 200 | 0.05 | 4.47 | 4.45 | 415.5 | 170.6 | 14.39 | 14.48
552:48 | 3899 | 250 | 150.9 | 115.3 | 34.9 | 15.8 | 30 | 193.9 | 0.053 | 4.47 | 4.46 | 415.6 | 169.9 | 14.42 | 14.49
553:00 | 3899 | 249.8 | 150.9 | 115.3 | 34.9 | 15.8 | 29.9 | 193.9 | 0.049 | 4.47 | 4.47 | 415.8 | 170.6 | 14.4 | 14.46
553:12 | 3901 | 249.8 | 150.9 | 115.1 | 34.8 | 15.8 | 29.9 | 198.2 | 0.052 | 4.45 | 4.47 | 415.3 | 169.8 | 14.4 | 14.49
553:24 | 3900 | 250.1 | 150.9 | 114.9 | 34.9 | 15.8 | 30.1 | 198.2 | 0.052 | 4.51 | 4.47 | 415.1 | 168.9 | 14.4 | 14.51
553:36 | 3899 | 250.3 | 150.9 | 114.9 | 34.9 | 15.8 | 30.1 | 200.4 | 0.052 | 4.51 | 4.43 | 415.3 | 169.9 | 14.4 | 14.51
553:48 | 3900 | 249.7 | 150.8 | 114.9 | 34.8 | 15.8 | 29.9 | 205.1 | 0.054 | 4.51 | 4.5 | 414.6 | 171 | 14.38 | 14.51
554:00 | 3899 | 250.5 | 150.9 | 114.8 | 34.8 | 15.8 | 29.9 | 200.1 | 0.056 | 4.41 | 4.5 | 415.1 | 170 | 14.43 | 14.49
554:12 | 3900 | 250.3 | 150.9 | 114.8 | 34.9 | 15.8 | 30.1 | 199.1 | 0.054 | 4.53 | 4.5 | 415.1 | 169.6 | 14.37 | 14.53
554:24 | 3899 | 250.4 | 150.9 | 114.7 | 34.9 | 15.8 | 30.1 | 204.3 | 0.046 | 4.53 | 4.31 | 415.1 | 169.7 | 14.36 | 14.55
554:36 | 3898 | 249.8 | 151 | 114.8 | 34.9 | 15.8 | 30 | 197.9 | 0.051 | 4.53 | 4.31 | 414.7 | 170.2 | 14.38 | 14.46
554:48 | 3899 | 250.1 | 151.1 | 114.7 | 34.9 | 15.8 | 30 | 202.2 | 0.05 | 4.45 | 4.48 | 415.1 | 170.3 | 14.36 | 14.49
555:00 | 3899 | 249.5 | 151.1 | 114.8 | 35 | 15.8 | 29.9 | 200.9 | 0.05 | 4.45 | 4.48 | 414.6 | 169.6 | 14.34 | 14.54
555:12 | 3901 | 249.9 | 151 | 114.8 | 34.9 | 15.8 | 29.9 | 203.3 | 0.053 | 4.45 | 4.48 | 415.1 | 169.3 | 14.38 | 14.48
555:24 | 3901 | 250.4 | 150.9 | 114.6 | 34.9 | 15.8 | 30 | 201.5 | 0.049 | 4.44 | 4.43 | 415.3 | 169.2 | 14.44 | 14.53
555:36 | 3901 | 250 | 150.9 | 114.9 | 34.8 | 15.8 | 29.9 | 199.7 | 0.045 | 4.37 | 4.49 | 415.5 | 170 | 14.38 | 14.43
555:48 | 3900 | 250 | 150.8 | 115 | 35 | 15.8 | 30.1 | 204.6 | 0.051 | 4.54 | 4.49 | 415.2 | 171.1 | 14.36 | 14.53
556:00 | 3900 | 250.2 | 150.9 | 115.1 | 35 | 15.8 | 29.9 | 203.5 | 0.047 | 4.54 | 4.49 | 415.1 | 171.7 | 14.4 | 14.54
556:12 | 3899 | 250 | 151 | 115.1 | 34.9 | 15.8 | 29.9 | 198.1 | 0.055 | 4.54 | 4.49 | 414.7 | 169.6 | 14.37 | 14.48
556:24 | 3899 | 250.3 | 151 | 115.1 | 35 | 15.8 | 29.9 | 202.7 | 0.053 | 4.43 | 4.44 | 414.5 | 171.8 | 14.38 | 14.5
556:36 | 3899 | 250.3 | 151.1 | 115.1 | 34.9 | 15.8 | 29.9 | 201 | 0.053 | 4.48 | 4.44 | 415.4 | 172 | 14.43 | 14.51
556:48 | 3901 | 250.4 | 151.1 | 115.3 | 35 | 15.8 | 30 | 203.9 | 0.048 | 4.48 | 4.32 | 414.9 | 169.7 | 14.39 | 14.51
557:00 | 3900 | 250 | 150.9 | 115.2 | 34.9 | 15.8 | 29.9 | 206.4 | 0.05 | 4.48 | 4.4 | 414.4 | 169.6 | 14.41 | 14.52
557:12 | 3899 | 250.5 | 150.8 | 115.1 | 34.9 | 15.8 | 30 | 205.3 | 0.048 | 4.44 | 4.4 | 415.1 | 170.1 | 14.38 | 14.57
557:24 | 3899 | 250.2 | 150.7 | 114.9 | 35.1 | 15.8 | 30 | 198.9 | 0.051 | 4.45 | 4.41 | 415.1 | 170.7 | 14.4 | 14.5
557:36 | 3900 | 250.3 | 150.9 | 114.8 | 35.1 | 15.8 | 30.1 | 201.4 | 0.048 | 4.45 | 4.42 | 414.7 | 169.2 | 14.39 | 14.45
557:48 | 3899 | 249.9 | 150.9 | 114.8 | 34.9 | 15.8 | 30.1 | 199.5 | 0.048 | 4.45 | 4.42 | 414.6 | 169.6 | 14.38 | 14.51
558:00 | 3899 | 250.4 | 150.9 | 114.7 | 34.9 | 15.8 | 30 | 195.2 | 0.046 | 4.42 | 4.42 | 414.9 | 170.5 | 14.38 | 14.47
558:12 | 3900 | 249.7 | 151 | 114.5 | 35 | 15.8 | 29.9 | 199.2 | 0.049 | 4.42 | 4.43 | 414.8 | 169.2 | 14.4 | 14.49
558:24 | 3900 | 250.1 | 150.9 | 114.7 | 35 | 15.8 | 29.9 | 197.1 | 0.051 | 4.38 | 4.43 | 415.3 | 170.3 | 14.43 | 14.55
558:36 | 3898 | 250.3 | 150.9 | 114.6 | 34.9 | 15.8 | 29.9 | 198.1 | 0.047 | 4.44 | 4.43 | 414.6 | 170.2 | 14.4 | 14.51
558:48 | 3899 | 249.8 | 150.9 | 114.6 | 34.9 | 15.8 | 29.9 | 195.6 | 0.045 | 4.44 | 4.35 | 415 | 170.4 | 14.4 | 14.52
559:00 | 3900 | 249.9 | 150.9 | 114.8 | 34.9 | 15.8 | 29.9 | 196.1 | 0.047 | 4.44 | 4.46 | 414.8 | 169.6 | 14.4 | 14.48
559:12 | 3899 | 250.3 | 150.9 | 114.9 | 34.9 | 15.8 | 29.9 | 201.1 | 0.042 | 4.44 | 4.46 | 414.7 | 169.2 | 14.38 | 14.48
559:24 | 3900 | 250.4 | 150.9 | 114.9 | 35 | 15.8 | 30 | 208.8 | 0.05 | 4.44 | 4.46 | 414.9 | 169.2 | 14.38 | 14.53
559:36 | 3901 | 250.1 | 151.1 | 115.1 | 34.8 | 15.8 | 30 | 203.4 | 0.051 | 4.5 | 4.46 | 414.8 | 170.2 | 14.43 | 14.49
559:48 | 3901 | 250.4 | 151.1 | 115.1 | 34.9 | 15.8 | 30 | 203.4 | 0.049 | 4.5 | 4.49 | 414.7 | 169.7 | 14.37 | 14.51
560:00 | 3900 | 249.9 | 150.9 | 115.1 | 34.9 | 15.8 | 30.1 | 200.6 | 0.048 | 4.5 | 4.49 | 414.7 | 168.9 | 14.38 | 14.52
560:12 | 3902 | 250.2 | 150.9 | 115.2 | 35 | 15.8 | 30 | 199.3 | 0.055 | 4.49 | 4.49 | 414.7 | 169.9 | 14.39 | 14.48
560:24 | 3898 | 250.3 | 150.8 | 115.3 | 34.9 | 15.8 | 30 | 194.9 | 0.051 | 4.49 | 4.49 | 414.5 | 169.6 | 14.36 | 14.53
560:36 | 3899 | 250.7 | 150.8 | 115.3 | 35 | 15.8 | 30 | 197 | 0.054 | 4.38 | 4.59 | 414.6 | 168.4 | 14.36 | 14.54
560:48 | 3899 | 250.4 | 150.9 | 115.2 | 35 | 15.8 | 29.9 | 200.3 | 0.05 | 4.38 | 4.59 | 414.9 | 170 | 14.36 | 14.46
561:00 | 3899 | 250.5 | 151.1 | 115.1 | 35 | 15.8 | 30 | 204.7 | 0.049 | 4.38 | 4.59 | 414.9 | 169.8 | 14.41 | 14.47
561:12 | 3899 | 249.8 | 151.1 | 115.2 | 34.9 | 15.8 | 29.9 | 196.8 | 0.05 | 4.38 | 4.49 | 415.3 | 169.5 | 14.4 | 14.54
561:24 | 3899 | 250 | 151 | 115.1 | 35 | 15.8 | 30 | 200.8 | 0.044 | 4.4 | 4.49 | 415 | 170.4 | 14.41 | 14.46
561:36 | 3899 | 250 | 150.9 | 114.9 | 34.9 | 15.8 | 30.1 | 199.8 | 0.052 | 4.4 | 4.49 | 415.3 | 169.6 | 14.36 | 14.53
561:48 | 3900 | 250.2 | 150.8 | 114.9 | 35 | 15.8 | 30.1 | 199.6 | 0.052 | 4.4 | 4.49 | 415 | 170.7 | 14.38 | 14.55
562:00 | 3899 | 250.1 | 150.8 | 114.9 | 34.9 | 15.8 | 30 | 201 | 0.049 | 4.39 | 4.49 | 414.3 | 169.7 | 14.4 | 14.51
562:12 | 3900 | 250.4 | 150.9 | 115 | 34.9 | 15.8 | 30 | 199.1 | 0.052 | 4.49 | 4.41 | 414.9 | 169.5 | 14.38 | 14.5
562:24 | 3901 | 249.7 | 150.9 | 114.8 | 34.9 | 15.8 | 30 | 202.3 | 0.052 | 4.49 | 4.38 | 415.2 | 169.6 | 14.39 | 14.51
562:36 | 3899 | 249.8 | 151 | 114.8 | 34.9 | 15.8 | 30 | 202.8 | 0.053 | 4.49 | 4.4 | 415.5 | 169.1 | 14.41 | 14.53
562:48 | 3900 | 249.9 | 151 | 114.8 | 35 | 15.8 | 29.9 | 203.2 | 0.056 | 4.42 | 4.4 | 415.5 | 169.8 | 14.38 | 14.51
563:00 | 3900 | 250.1 | 151.1 | 114.8 | 34.9 | 15.8 | 29.9 | 196.1 | 0.045 | 4.42 | 4.4 | 415.4 | 170.1 | 14.39 | 14.49
563:12 | 3899 | 249.7 | 150.9 | 114.6 | 34.9 | 15.8 | 29.9 | 199.6 | 0.053 | 4.48 | 4.57 | 415.5 | 169.6 | 14.4 | 14.48
563:24 | 3895 | 250.3 | 151 | 114.6 | 34.9 | 15.8 | 30 | 195.6 | 0.055 | 4.48 | 4.57 | 415.2 | 170.2 | 14.36 | 14.53
563:36 | 3900 | 249.8 | 150.9 | 114.5 | 34.8 | 15.8 | 29.9 | 198.4 | 0.046 | 4.48 | 4.57 | 415.1 | 169.8 | 14.38 | 14.48
563:48 | 3899 | 250 | 150.8 | 114.6 | 35 | 15.8 | 29.8 | 198.8 | 0.051 | 4.41 | 4.33 | 415 | 169.4 | 14.47 | 14.54
564:00 | 3899 | 249.9 | 150.9 | 114.7 | 35.2 | 15.8 | 29.8 | 201.9 | 0.049 | 4.43 | 4.44 | 415.1 | 170 | 14.39 | 14.51
564:12 | 3901 | 249.6 | 150.9 | 114.9 | 35.1 | 15.8 | 29.8 | 201.4 | 0.051 | 4.5 | 4.45 | 414.9 | 169.7 | 14.41 | 14.5
564:24 | 3901 | 249.7 | 150.9 | 114.9 | 35.2 | 15.8 | 29.8 | 202.9 | 0.048 | 4.5 | 4.45 | 415 | 169.5 | 14.39 | 14.48
564:36 | 3899 | 250.2 | 151.1 | 115.1 | 35.2 | 15.9 | 29.8 | 200.9 | 0.048 | 4.5 | 4.49 | 415.1 | 169.7 | 14.38 | 14.51
564:48 | 3901 | 250 | 151.1 | 115.1 | 35.3 | 15.9 | 29.7 | 202.8 | 0.051 | 4.45 | 4.49 | 415.1 | 170 | 14.4 | 14.5
565:00 | 3899 | 249.9 | 150.9 | 115.1 | 35.3 | 16 | 29.6 | 195.8 | 0.056 | 4.42 | 4.49 | 414.7 | 170.4 | 14.39 | 14.48
565:12 | 3900 | 250.3 | 150.8 | 115.3 | 35.1 | 16 | 29.6 | 195 | 0.045 | 4.42 | 4.42 | 414.7 | 171.6 | 14.4 | 14.53
565:24 | 3899 | 250.2 | 150.8 | 115.3 | 35.1 | 16 | 29.7 | 204.9 | 0.052 | 4.42 | 4.41 | 414.8 | 169.7 | 14.36 | 14.48
565:36 | 3898 | 250.8 | 150.9 | 115.3 | 35 | 16 | 29.7 | 203 | 0.048 | 4.41 | 4.41 | 414.8 | 169.6 | 14.4 | 14.46
565:48 | 3899 | 250.7 | 151.2 | 115.3 | 35.1 | 16.1 | 29.7 | 201.3 | 0.051 | 4.4 | 4.41 | 414.8 | 169.3 | 14.41 | 14.56
566:00 | 3899 | 249.6 | 151 | 115.2 | 35 | 16.1 | 29.7 | 199.2 | 0.046 | 4.52 | 4.47 | 415.1 | 171.9 | 14.37 | 14.5
566:12 | 3899 | 250.4 | 150.7 | 115 | 34.9 | 16.1 | 29.8 | 203.5 | 0.041 | 4.52 | 4.48 | 414.9 | 170.5 | 14.39 | 14.46
566:24 | 3901 | 250.4 | 150.7 | 115 | 34.9 | 16.1 | 29.8 | 205.7 | 0.05 | 4.52 | 4.48 | 414.9 | 169.2 | 14.37 | 14.52
566:36 | 3901 | 249.8 | 150.9 | 114.8 | 35 | 16.1 | 29.7 | 199.3 | 0.052 | 4.48 | 4.48 | 414.8 | 169.3 | 14.38 | 14.5
566:48 | 3900 | 249.8 | 151 | 114.9 | 35 | 16.1 | 29.7 | 207.4 | 0.053 | 4.48 | 4.48 | 414.5 | 169.9 | 14.42 | 14.49
567:00 | 3900 | 250.4 | 150.9 | 114.9 | 35 | 16.1 | 29.7 | 202.4 | 0.056 | 4.42 | 4.48 | 414.4 | 169.8 | 14.4 | 14.49
567:12 | 3899 | 250.7 | 151 | 114.8 | 35 | 16.1 | 29.7 | 193.1 | 0.042 | 4.44 | 4.46 | 414.5 | 169.9 | 14.42 | 14.48
567:24 | 3899 | 250.2 | 151 | 114.6 | 35 | 16.1 | 29.7 | 200.7 | 0.052 | 4.44 | 4.43 | 414.4 | 170 | 14.43 | 14.5
567:36 | 3900 | 250.1 | 151.1 | 114.6 | 35 | 16.1 | 29.7 | 196.8 | 0.047 | 4.44 | 4.46 | 415.1 | 169.1 | 14.36 | 14.49
567:48 | 3898 | 250.6 | 150.8 | 114.8 | 34.9 | 16 | 29.5 | 200.8 | 0.051 | 4.43 | 4.47 | 414.8 | 169.3 | 14.34 | 14.53
568:00 | 3899 | 249.9 | 150.8 | 114.8 | 34.8 | 16 | 29.6 | 202.4 | 0.057 | 4.45 | 4.47 | 415 | 170.6 | 14.39 | 14.51
568:12 | 3900 | 250.5 | 150.8 | 114.6 | 34.8 | 16 | 29.6 | 198 | 0.047 | 4.45 | 4.47 | 415.4 | 170.9 | 14.42 | 14.48
568:24 | 3899 | 249.9 | 150.8 | 114.6 | 34.8 | 16 | 29.7 | 193.1 | 0.049 | 4.45 | 4.56 | 415.1 | 170 | 14.33 | 14.53
568:36 | 3900 | 250.2 | 151 | 114.7 | 34.9 | 16 | 29.6 | 199.4 | 0.055 | 4.4 | 4.56 | 415 | 169.8 | 14.4 | 14.52
568:48 | 3900 | 250.2 | 151.1 | 114.8 | 34.9 | 16 | 29.7 | 200.7 | 0.05 | 4.37 | 4.56 | 415.3 | 170.8 | 14.35 | 14.52
569:00 | 3901 | 250.4 | 151.1 | 114.7 | 34.9 | 16 | 29.7 | 196.2 | 0.052 | 4.36 | 4.4 | 414.9 | 169.8 | 14.38 | 14.53
569:12 | 3901 | 250.5 | 150.9 | 114.7 | 34.9 | 16 | 29.7 | 203 | 0.052 | 4.51 | 4.47 | 415.3 | 170.1 | 14.38 | 14.49
569:24 | 3900 | 250.2 | 150.9 | 114.9 | 35 | 16 | 29.8 | 203.1 | 0.051 | 4.51 | 4.49 | 415.4 | 169.3 | 14.42 | 14.56
569:36 | 3899 | 249.9 | 150.8 | 114.9 | 35 | 16 | 29.8 | 197.4 | 0.059 | 4.51 | 4.49 | 415.8 | 172.1 | 14.37 | 14.5
569:48 | 3899 | 250.3 | 150.9 | 114.9 | 35 | 16 | 29.7 | 201.2 | 0.048 | 4.49 | 4.49 | 415.7 | 169.7 | 14.39 | 14.52
570:00 | 3899 | 250.7 | 151 | 115 | 35 | 16 | 29.7 | 200.3 | 0.055 | 4.42 | 4.47 | 416 | 171.5 | 14.37 | 14.5
570:12 | 3899 | 250.5 | 151.2 | 115.1 | 34.9 | 16 | 29.7 | 202.7 | 0.053 | 4.44 | 4.41 | 415.8 | 169.4 | 14.38 | 14.51
570:24 | 3899 | 250.2 | 151 | 115.1 | 34.8 | 16 | 29.7 | 198.5 | 0.051 | 4.44 | 4.49 | 415.5 | 171.8 | 14.38 | 14.53
570:36 | 3899 | 249.7 | 150.9 | 115.1 | 34.9 | 16 | 29.8 | 198 | 0.049 | 4.46 | 4.49 | 416.1 | 169.7 | 14.42 | 14.52
570:48 | 3901 | 249.8 | 150.9 | 115.4 | 34.9 | 16 | 29.7 | 198.3 | 0.046 | 4.46 | 4.49 | 415.5 | 171 | 14.42 | 14.5
571:00 | 3901 | 250 | 150.9 | 115.2 | 34.9 | 16 | 29.7 | 199 | 0.053 | 4.48 | 4.49 | 415.4 | 170.3 | 14.4 | 14.49
571:12 | 3901 | 250.1 | 150.9 | 115.2 | 34.9 | 16 | 29.7 | 201.6 | 0.052 | 4.48 | 4.49 | 415.5 | 170 | 14.42 | 14.51
571:24 | 3899 | 250.1 | 150.9 | 115.2 | 35 | 16 | 29.7 | 196.8 | 0.053 | 4.48 | 4.48 | 415.3 | 171.4 | 14.41 | 14.49
571:36 | 3899 | 250.4 | 150.9 | 115.1 | 34.9 | 16 | 29.7 | 203.5 | 0.051 | 4.48 | 4.48 | 415.6 | 169.9 | 14.37 | 14.51
571:48 | 3899 | 249.7 | 150.9 | 115 | 34.8 | 16 | 29.7 | 197 | 0.056 | 4.48 | 4.48 | 415.6 | 171 | 14.4 | 14.5
572:00 | 3899 | 250.2 | 150.8 | 115 | 34.9 | 16 | 29.8 | 205.9 | 0.047 | 4.38 | 4.41 | 415.2 | 170.4 | 14.42 | 14.5
572:12 | 3901 | 250.6 | 150.9 | 114.9 | 34.9 | 16 | 29.9 | 201.2 | 0.053 | 4.4 | 4.43 | 415.5 | 169.2 | 14.43 | 14.54
572:24 | 3899 | 250.2 | 151.1 | 114.9 | 34.9 | 16 | 29.8 | 203 | 0.052 | 4.46 | 4.43 | 415.4 | 168.8 | 14.37 | 14.46
572:36 | 3901 | 249.7 | 151 | 114.9 | 35.1 | 16 | 29.9 | 202.5 | 0.052 | 4.46 | 4.58 | 415.3 | 168.8 | 14.41 | 14.49
572:48 | 3899 | 250.3 | 151.1 | 114.9 | 35 | 16 | 29.9 | 198.3 | 0.045 | 4.46 | 4.58 | 415.4 | 169.7 | 14.42 | 14.51
573:00 | 3900 | 250.2 | 151.2 | 114.6 | 34.9 | 16 | 29.9 | 204.5 | 0.054 | 4.39 | 4.58 | 414.9 | 169.7 | 14.39 | 14.52
573:12 | 3902 | 249.9 | 150.9 | 114.6 | 34.9 | 16 | 30.1 | 196.6 | 0.048 | 4.39 | 4.41 | 415.1 | 169.2 | 14.39 | 14.48
573:24 | 3899 | 249.9 | 150.8 | 114.6 | 35 | 16 | 30 | 201.4 | 0.049 | 4.34 | 4.48 | 414.9 | 170.6 | 14.39 | 14.47
573:36 | 3899 | 250.4 | 150.8 | 114.6 | 35 | 16 | 30 | 197.2 | 0.051 | 4.48 | 4.48 | 414.7 | 170.2 | 14.39 | 14.54
573:48 | 3899 | 250.3 | 150.7 | 114.6 | 35.2 | 16 | 30 | 198.9 | 0.056 | 4.48 | 4.48 | 414.9 | 169.4 | 14.4 | 14.55
574:00 | 3899 | 250.2 | 150.8 | 114.6 | 34.9 | 16 | 30 | 203.8 | 0.053 | 4.48 | 4.47 | 414.7 | 169.2 | 14.36 | 14.47
574:12 | 3901 | 249.6 | 151.1 | 114.7 | 34.9 | 16 | 30.1 | 202.8 | 0.052 | 4.46 | 4.47 | 414.7 | 168.9 | 14.36 | 14.49
574:24 | 3900 | 250 | 151.2 | 114.7 | 34.9 | 16 | 30.1 | 200.4 | 0.051 | 4.38 | 4.49 | 415.3 | 169.8 | 14.34 | 14.56
574:36 | 3902 | 250.6 | 151.1 | 115 | 35.1 | 16 | 30.1 | 194.9 | 0.044 | 4.39 | 4.49 | 415.2 | 170.3 | 14.37 | 14.49
574:48 | 3900 | 250.2 | 151 | 115 | 35.1 | 16 | 30.1 | 197.7 | 0.049 | 4.39 | 4.49 | 415.3 | 172 | 14.37 | 14.5
575:00 | 3901 | 250.4 | 150.9 | 115.3 | 35.1 | 16 | 30.1 | 200.5 | 0.052 | 4.39 | 4.48 | 414.8 | 169.6 | 14.38 | 14.55
575:12 | 3901 | 250 | 150.8 | 115.3 | 35 | 16 | 30.1 | 203.6 | 0.049 | 4.38 | 4.48 | 414.8 | 170 | 14.4 | 14.57
575:24 | 3900 | 250.4 | 150.9 | 115.5 | 35 | 16 | 30.1 | 205.8 | 0.045 | 4.38 | 4.48 | 414.8 | 170.7 | 14.42 | 14.45
575:36 | 3900 | 250.1 | 151.1 | 115.4 | 34.9 | 16 | 30.1 | 201.6 | 0.051 | 4.46 | 4.4 | 414.7 | 169.7 | 14.42 | 14.53
575:48 | 3899 | 250 | 151.2 | 115.1 | 34.9 | 16 | 30.2 | 199 | 0.051 | 4.46 | 4.46 | 415.3 | 169.7 | 14.38 | 14.51
576:00 | 3899 | 250.8 | 151.1 | 114.9 | 34.9 | 16 | 30.2 | 201.3 | 0.052 | 4.46 | 4.49 | 414.7 | 170.8 | 14.38 | 14.47
576:12 | 3900 | 249.9 | 150.9 | 114.9 | 34.9 | 16 | 30.2 | 200.3 | 0.05 | 4.38 | 4.49 | 414.6 | 171.1 | 14.42 | 14.54
576:24 | 3899 | 250.2 | 150.9 | 114.9 | 34.9 | 16 | 30.3 | 196.8 | 0.044 | 4.39 | 4.49 | 415 | 169.2 | 14.4 | 14.46
576:36 | 3899 | 250.2 | 150.9 | 114.8 | 34.9 | 16 | 30.3 | 207.4 | 0.048 | 4.39 | 4.49 | 414.9 | 170 | 14.37 | 14.53
576:48 | 3899 | 250.1 | 150.9 | 114.6 | 34.8 | 16 | 30.2 | 201.3 | 0.054 | 4.39 | 4.44 | 415.1 | 170.6 | 14.38 | 14.52
577:00 | 3899 | 250.4 | 150.7 | 114.6 | 34.9 | 16 | 30.3 | 199.5 | 0.048 | 4.39 | 4.44 | 414.7 | 170 | 14.35 | 14.48
577:12 | 3899 | 249.7 | 151 | 114.5 | 34.8 | 16 | 30.3 | 204 | 0.052 | 4.46 | 4.42 | 414.9 | 170.7 | 14.35 | 14.5
577:24 | 3901 | 250.1 | 150.8 | 114.5 | 34.8 | 16 | 30.3 | 202 | 0.046 | 4.46 | 4.42 | 414.7 | 168.6 | 14.37 | 14.53
577:36 | 3900 | 250 | 151 | 114.5 | 34.9 | 15.9 | 30.4 | 204.2 | 0.046 | 4.46 | 4.42 | 414.8 | 169.6 | 14.41 | 14.52
577:48 | 3899 | 250.1 | 150.9 | 114.7 | 34.8 | 15.9 | 30.3 | 202.9 | 0.047 | 4.43 | 4.41 | 415.1 | 169.7 | 14.38 | 14.53
578:00 | 3901 | 249.6 | 150.8 | 114.9 | 35 | 15.9 | 30.4 | 201.8 | 0.052 | 4.43 | 4.41 | 415.5 | 170 | 14.39 | 14.58
578:12 | 3900 | 250.1 | 151.1 | 114.9 | 34.9 | 15.9 | 30.4 | 199 | 0.047 | 4.41 | 4.41 | 415.2 | 170 | 14.4 | 14.46
578:24 | 3901 | 250.7 | 151.2 | 115.1 | 34.9 | 15.9 | 30.5 | 201.7 | 0.051 | 4.45 | 4.43 | 415.3 | 169.6 | 14.43 | 14.56
578:36 | 3900 | 250.8 | 151.1 | 115.1 | 34.8 | 15.9 | 30.4 | 193.4 | 0.053 | 4.45 | 4.43 | 415.6 | 169.6 | 14.4 | 14.48
578:48 | 3899 | 250.4 | 150.8 | 115.1 | 34.9 | 15.9 | 30.4 | 198.3 | 0.052 | 4.45 | 4.43 | 415.4 | 170 | 14.37 | 14.51
579:00 | 3899 | 250.5 | 150.8 | 115.1 | 34.9 | 15.9 | 30.4 | 204.3 | 0.049 | 4.44 | 4.4 | 415.5 | 170.2 | 14.4 | 14.5
579:12 | 3900 | 250.1 | 150.9 | 115.3 | 35 | 15.9 | 30.4 | 196.6 | 0.053 | 4.32 | 4.42 | 415.5 | 169.7 | 14.39 | 14.5
579:24 | 3899 | 250 | 151 | 115.2 | 35 | 15.9 | 30.3 | 200.4 | 0.053 | 4.45 | 4.44 | 415.1 | 171.4 | 14.4 | 14.47
579:36 | 3901 | 250.2 | 151.2 | 115.1 | 34.9 | 15.9 | 30.4 | 197.1 | 0.047 | 4.36 | 4.44 | 415.4 | 169.7 | 14.43 | 14.46
579:48 | 3904 | 250.3 | 151.1 | 114.9 | 34.8 | 15.9 | 30.5 | 202 | 0.058 | 4.36 | 4.44 | 415.5 | 169 | 14.4 | 14.44
580:00 | 3901 | 249.9 | 150.9 | 114.7 | 35.1 | 15.9 | 30.4 | 201.4 | 0.05 | 4.45 | 4.41 | 414.9 | 169.8 | 14.4 | 14.53
580:12 | 3900 | 250.7 | 150.8 | 114.8 | 35.1 | 15.9 | 30.4 | 199.2 | 0.052 | 4.45 | 4.49 | 415.1 | 170.6 | 14.36 | 14.51
580:24 | 3901 | 250.9 | 150.7 | 114.8 | 34.9 | 15.9 | 30.4 | 199.9 | 0.045 | 4.45 | 4.49 | 415 | 168.8 | 14.42 | 14.51
580:36 | 3899 | 250.2 | 150.9 | 114.8 | 34.9 | 15.9 | 30.4 | 199.2 | 0.048 | 4.45 | 4.49 | 414.7 | 170 | 14.4 | 14.51
580:48 | 3900 | 249.7 | 151.1 | 114.6 | 34.9 | 15.9 | 30.4 | 203.4 | 0.051 | 4.37 | 4.44 | 415.1 | 169 | 14.39 | 14.48
581:00 | 3899 | 249.9 | 151 | 114.7 | 35 | 15.9 | 30.3 | 200.8 | 0.052 | 4.37 | 4.44 | 415.3 | 169.5 | 14.4 | 14.5
581:12 | 3900 | 250.3 | 150.9 | 114.5 | 35.1 | 15.9 | 30.3 | 196.3 | 0.051 | 4.37 | 4.49 | 415 | 171.1 | 14.37 | 14.49
581:24 | 3899 | 249.8 | 151 | 114.7 | 35 | 15.9 | 30.3 | 201.5 | 0.051 | 4.4 | 4.49 | 415 | 170.8 | 14.42 | 14.52
581:36 | 3900 | 250 | 151 | 114.8 | 35 | 15.9 | 30.3 | 201.3 | 0.047 | 4.4 | 4.49 | 415 | 169.2 | 14.41 | 14.53
581:48 | 3903 | 250.2 | 151.1 | 114.9 | 35.1 | 15.9 | 30.3 | 203.3 | 0.048 | 4.4 | 4.48 | 415.3 | 169.3 | 14.37 | 14.45
582:00 | 3900 | 250.2 | 151.1 | 115.3 | 35 | 15.9 | 30.2 | 200.5 | 0.046 | 4.35 | 4.45 | 415.1 | 170 | 14.39 | 14.51
582:12 | 3902 | 249.9 | 150.8 | 115.5 | 35 | 15.9 | 30.2 | 208.3 | 0.049 | 4.35 | 4.45 | 415.3 | 170.9 | 14.41 | 14.5
582:24 | 3899 | 250.2 | 150.9 | 115.4 | 35.1 | 15.9 | 30.2 | 200.2 | 0.045 | 4.45 | 4.45 | 415.5 | 172.4 | 14.38 | 14.53
582:36 | 3899 | 249.7 | 150.9 | 115.3 | 35 | 15.9 | 30.1 | 203.9 | 0.045 | 4.37 | 4.44 | 415.3 | 169.8 | 14.39 | 14.47
582:48 | 3899 | 249.7 | 150.9 | 115 | 35 | 15.9 | 30.2 | 203.5 | 0.05 | 4.37 | 4.49 | 415 | 169.8 | 14.42 | 14.46
583:00 | 3899 | 250.1 | 150.9 | 114.6 | 35 | 15.9 | 30 | 200.1 | 0.049 | 4.44 | 4.49 | 415.2 | 170.3 | 14.43 | 14.52
583:12 | 3900 | 250.7 | 150.9 | 114.4 | 34.9 | 15.9 | 30.1 | 197.6 | 0.049 | 4.44 | 4.49 | 415.3 | 171.1 | 14.39 | 14.54
583:24 | 3899 | 250.3 | 150.9 | 114.2 | 35 | 15.9 | 30.1 | 195 | 0.052 | 4.44 | 4.41 | 415.7 | 171.9 | 14.43 | 14.51
583:36 | 3899 | 250.3 | 150.8 | 114.2 | 35 | 15.9 | 30 | 201.2 | 0.049 | 4.38 | 4.46 | 415.4 | 169.1 | 14.39 | 14.51
583:48 | 3899 | 250.2 | 150.9 | 114.5 | 34.8 | 15.9 | 29.9 | 198.1 | 0.049 | 4.4 | 4.47 | 415.3 | 169.3 | 14.42 | 14.56
584:00 | 3900 | 250.3 | 151 | 114.7 | 34.9 | 15.9 | 29.9 | 201.3 | 0.046 | 4.44 | 4.49 | 415.1 | 169.9 | 14.41 | 14.54
584:12 | 3902 | 249.9 | 150.9 | 114.9 | 34.9 | 15.9 | 29.9 | 203.1 | 0.049 | 4.45 | 4.49 | 415.1 | 169.1 | 14.41 | 14.52
584:24 | 3899 | 250.3 | 151 | 115 | 34.8 | 15.9 | 29.9 | 202.4 | 0.056 | 4.45 | 4.49 | 415.6 | 170 | 14.41 | 14.5
584:36 | 3899 | 250.2 | 151.2 | 115.2 | 34.8 | 15.9 | 30 | 202.9 | 0.048 | 4.45 | 4.41 | 415.4 | 170.8 | 14.4 | 14.55
584:48 | 3900 | 250 | 151.1 | 115.3 | 34.8 | 15.9 | 29.8 | 199.2 | 0.053 | 4.37 | 4.48 | 415 | 169.5 | 14.36 | 14.5
585:00 | 3900 | 250.5 | 150.9 | 115.5 | 34.9 | 15.9 | 29.8 | 196.6 | 0.054 | 4.37 | 4.48 | 415.4 | 170.2 | 14.37 | 14.52
585:12 | 3898 | 250.3 | 150.8 | 115.4 | 34.9 | 15.9 | 29.7 | 204.7 | 0.054 | 4.45 | 4.48 | 415.5 | 169.3 | 14.36 | 14.47
585:24 | 3899 | 249.8 | 150.9 | 115.4 | 34.9 | 15.9 | 29.7 | 203.9 | 0.052 | 4.47 | 4.46 | 415.3 | 168.6 | 14.36 | 14.53
585:36 | 3898 | 249.9 | 151.1 | 115 | 34.9 | 15.9 | 29.8 | 199.7 | 0.052 | 4.47 | 4.48 | 415.3 | 168.7 | 14.37 | 14.44
585:48 | 3898 | 250 | 151 | 114.9 | 34.9 | 15.9 | 29.8 | 203.8 | 0.051 | 4.47 | 4.48 | 415.8 | 169.6 | 14.37 | 14.48
586:00 | 3899 | 250.2 | 150.8 | 114.6 | 34.9 | 15.9 | 29.8 | 200.4 | 0.049 | 4.44 | 4.48 | 415.7 | 172.1 | 14.38 | 14.46
586:12 | 3904 | 249.8 | 150.9 | 114.9 | 34.9 | 15.9 | 29.7 | 206 | 0.057 | 4.44 | 4.47 | 415.3 | 169.5 | 14.4 | 14.52
586:24 | 3900 | 250.1 | 150.8 | 114.7 | 34.9 | 15.9 | 29.7 | 206.5 | 0.049 | 4.44 | 4.48 | 415.5 | 169.5 | 14.42 | 14.48
586:36 | 3901 | 249.8 | 150.8 | 114.6 | 34.8 | 15.9 | 29.7 | 198.7 | 0.053 | 4.44 | 4.48 | 415.3 | 170.1 | 14.33 | 14.51
586:48 | 3898 | 250.1 | 150.9 | 114.6 | 34.9 | 15.9 | 29.7 | 202.8 | 0.051 | 4.44 | 4.48 | 415.7 | 169.9 | 14.43 | 14.49
587:00 | 3901 | 250.9 | 151.1 | 114.6 | 34.9 | 15.9 | 29.8 | 200.1 | 0.045 | 4.36 | 4.45 | 415.5 | 168.9 | 14.4 | 14.56
587:12 | 3899 | 250.4 | 151.2 | 114.8 | 34.8 | 15.9 | 29.8 | 198.3 | 0.057 | 4.36 | 4.45 | 415.8 | 169.1 | 14.38 | 14.53
587:24 | 3900 | 250.6 | 151.2 | 114.9 | 34.8 | 15.9 | 29.6 | 201.9 | 0.047 | 4.43 | 4.45 | 415.4 | 169.4 | 14.37 | 14.52
587:36 | 3900 | 250.1 | 151 | 114.8 | 34.9 | 15.9 | 29.7 | 204.5 | 0.046 | 4.44 | 4.45 | 416.2 | 169.5 | 14.39 | 14.48
587:48 | 3899 | 250.2 | 150.9 | 115 | 35.1 | 15.9 | 29.6 | 201.1 | 0.051 | 4.44 | 4.43 | 415.9 | 169.5 | 14.37 | 14.48
588:00 | 3900 | 250.3 | 150.8 | 115.3 | 35.1 | 15.9 | 29.6 | 199.6 | 0.046 | 4.44 | 4.47 | 415.9 | 169.6 | 14.39 | 14.47
588:12 | 3901 | 250 | 150.8 | 115.3 | 35.1 | 15.9 | 29.7 | 203.9 | 0.054 | 4.38 | 4.49 | 415.8 | 169.7 | 14.4 | 14.54
588:24 | 3902 | 250.7 | 151 | 115.4 | 35.1 | 15.9 | 29.6 | 196.8 | 0.051 | 4.38 | 4.49 | 415.7 | 169.3 | 14.36 | 14.45
588:36 | 3900 | 249.5 | 151.1 | 115.1 | 34.9 | 15.9 | 29.7 | 200.6 | 0.054 | 4.44 | 4.49 | 415.5 | 170.2 | 14.34 | 14.51
588:48 | 3899 | 250.4 | 151.1 | 115 | 35.1 | 15.9 | 29.6 | 202.4 | 0.052 | 4.44 | 4.47 | 415.7 | 169.7 | 14.41 | 14.49
589:00 | 3898 | 250.2 | 150.7 | 114.9 | 35.1 | 15.9 | 29.6 | 196.6 | 0.051 | 4.45 | 4.47 | 415.5 | 169.7 | 14.37 | 14.55
589:12 | 3899 | 250.3 | 150.7 | 114.7 | 35.1 | 15.9 | 29.6 | 199.4 | 0.054 | 4.45 | 4.47 | 415.6 | 169.7 | 14.39 | 14.54
589:24 | 3899 | 250 | 150.9 | 114.6 | 35.1 | 15.9 | 29.6 | 195.3 | 0.046 | 4.45 | 4.49 | 415.7 | 170 | 14.41 | 14.49
589:36 | 3899 | 250.2 | 151 | 114.5 | 35.1 | 15.9 | 29.5 | 195.8 | 0.048 | 4.42 | 4.49 | 415.5 | 169.6 | 14.37 | 14.52
589:48 | 3900 | 250.2 | 150.9 | 114.4 | 35.1 | 15.9 | 29.5 | 194.6 | 0.052 | 4.42 | 4.49 | 415.3 | 170.4 | 14.43 | 14.49
590:00 | 3899 | 250.2 | 150.9 | 114.4 | 35.2 | 15.9 | 29.5 | 204.3 | 0.052 | 4.34 | 4.46 | 415.5 | 170 | 14.43 | 14.52
590:12 | 3899 | 249.6 | 150.9 | 114.7 | 34.9 | 15.9 | 29.4 | 200.5 | 0.051 | 4.34 | 4.45 | 415.3 | 170.7 | 14.4 | 14.51
590:24 | 3901 | 250.4 | 151.1 | 114.8 | 34.9 | 15.9 | 29.6 | 196.4 | 0.055 | 4.34 | 4.47 | 415.8 | 171.3 | 14.4 | 14.52
590:36 | 3900 | 250.2 | 151 | 115 | 34.9 | 15.9 | 29.6 | 197.7 | 0.05 | 4.4 | 4.47 | 415.8 | 170.3 | 14.39 | 14.45
590:48 | 3900 | 250.2 | 151.2 | 115.2 | 34.9 | 15.9 | 29.5 | 201.9 | 0.051 | 4.4 | 4.47 | 415.9 | 170 | 14.36 | 14.54
591:00 | 3899 | 250.4 | 151.1 | 115.4 | 35.1 | 15.9 | 29.6 | 204.5 | 0.052 | 4.45 | 4.46 | 415.6 | 170.1 | 14.4 | 14.56
591:12 | 3899 | 250.1 | 150.8 | 115.5 | 35 | 15.9 | 29.5 | 195.1 | 0.052 | 4.45 | 4.53 | 415.6 | 171.6 | 14.42 | 14.52
591:24 | 3900 | 250 | 150.7 | 115.2 | 34.9 | 15.9 | 29.4 | 205.1 | 0.051 | 4.45 | 4.53 | 415.8 | 168.4 | 14.31 | 14.55
591:36 | 3900 | 250.5 | 150.9 | 115.1 | 34.9 | 15.9 | 29.4 | 196.9 | 0.052 | 4.43 | 4.53 | 415.4 | 169.2 | 14.38 | 14.51
591:48 | 3903 | 249.9 | 151 | 114.9 | 34.9 | 15.9 | 29.5 | 199.4 | 0.048 | 4.45 | 4.44 | 415.8 | 168.9 | 14.41 | 14.49
592:00 | 3899 | 250.2 | 151.1 | 114.6 | 34.9 | 15.9 | 29.6 | 199.4 | 0.053 | 4.45 | 4.44 | 415.5 | 169.3 | 14.37 | 14.5
592:12 | 3901 | 250.3 | 151.1 | 114.5 | 35 | 15.9 | 29.6 | 196.9 | 0.052 | 4.45 | 4.54 | 415.7 | 170.4 | 14.38 | 14.48
592:24 | 3899 | 250 | 151.1 | 114.5 | 35 | 15.9 | 29.7 | 201.7 | 0.052 | 4.42 | 4.54 | 415.6 | 170.4 | 14.39 | 14.51
592:36 | 3899 | 250 | 150.8 | 114.5 | 35 | 15.9 | 29.7 | 200.3 | 0.055 | 4.42 | 4.54 | 415.7 | 171.2 | 14.38 | 14.53
592:48 | 3901 | 250.3 | 150.9 | 114.8 | 35 | 15.9 | 29.7 | 198 | 0.05 | 4.42 | 4.43 | 415.6 | 169.2 | 14.39 | 14.5
593:00 | 3901 | 250.2 | 150.9 | 114.8 | 35 | 15.9 | 29.7 | 206.2 | 0.052 | 4.42 | 4.51 | 415.6 | 169.6 | 14.39 | 14.46
593:12 | 3900 | 250.2 | 150.9 | 115 | 35 | 15.9 | 29.7 | 203.9 | 0.052 | 4.49 | 4.51 | 415.9 | 169.3 | 14.38 | 14.49
593:24 | 3901 | 250.3 | 151.1 | 114.9 | 34.9 | 15.9 | 29.7 | 202.7 | 0.052 | 4.49 | 4.51 | 415.9 | 169.6 | 14.37 | 14.46
593:36 | 3901 | 250.4 | 151 | 114.9 | 34.8 | 15.9 | 29.7 | 197.4 | 0.047 | 4.49 | 4.44 | 415.8 | 170.7 | 14.34 | 14.51
593:48 | 3899 | 249.6 | 150.9 | 115 | 35 | 15.9 | 29.7 | 202.2 | 0.045 | 4.48 | 4.44 | 415.8 | 170.8 | 14.32 | 14.44
594:00 | 3899 | 249.9 | 150.9 | 115.2 | 34.9 | 15.9 | 29.7 | 200.4 | 0.051 | 4.49 | 4.44 | 416 | 170.3 | 14.39 | 14.53
594:12 | 3899 | 250.3 | 150.9 | 115.1 | 34.9 | 15.9 | 29.7 | 201 | 0.058 | 4.49 | 4.43 | 416.3 | 170.1 | 14.36 | 14.55
594:24 | 3900 | 250.2 | 150.8 | 115 | 35 | 15.9 | 29.7 | 202.3 | 0.052 | 4.49 | 4.43 | 415.6 | 169.4 | 14.35 | 14.51
594:36 | 3902 | 250.4 | 150.8 | 115 | 34.9 | 15.9 | 29.7 | 203.3 | 0.052 | 4.48 | 4.47 | 415.6 | 169.4 | 14.37 | 14.53
594:48 | 3899 | 250.1 | 150.9 | 115 | 34.9 | 15.9 | 29.6 | 195.5 | 0.055 | 4.48 | 4.47 | 415.3 | 169.2 | 14.4 | 14.52
595:00 | 3905 | 250 | 151 | 115.2 | 34.9 | 15.9 | 29.7 | 204 | 0.048 | 4.41 | 4.47 | 415.4 | 169.2 | 14.39 | 14.45
595:12 | 3901 | 250.3 | 151.1 | 115 | 34.9 | 15.9 | 29.7 | 206.1 | 0.047 | 4.41 | 4.44 | 415.2 | 169.4 | 14.36 | 14.51
595:24 | 3900 | 249.8 | 151 | 115.1 | 34.9 | 15.9 | 29.7 | 197.8 | 0.048 | 4.38 | 4.47 | 414.9 | 169.2 | 14.39 | 14.49
595:36 | 3901 | 249.8 | 150.9 | 115.1 | 34.9 | 15.9 | 29.8 | 196.1 | 0.044 | 4.38 | 4.47 | 415.1 | 169.4 | 14.4 | 14.49
595:48 | 3901 | 250.1 | 150.8 | 115 | 34.8 | 15.9 | 29.7 | 200.7 | 0.051 | 4.43 | 4.47 | 415.2 | 169.2 | 14.34 | 14.52
596:00 | 3899 | 250.7 | 150.8 | 114.8 | 34.9 | 15.9 | 29.8 | 196.9 | 0.05 | 4.43 | 4.46 | 415.5 | 170.1 | 14.4 | 14.5
596:12 | 3901 | 249.9 | 150.9 | 114.6 | 34.9 | 15.9 | 29.8 | 200.8 | 0.05 | 4.43 | 4.46 | 415.5 | 169.1 | 14.36 | 14.53
596:24 | 3899 | 249.7 | 150.9 | 114.5 | 35 | 15.9 | 29.9 | 196.8 | 0.046 | 4.44 | 4.44 | 415.3 | 170.1 | 14.41 | 14.54
596:36 | 3901 | 250 | 151 | 114.5 | 34.9 | 15.9 | 29.9 | 206.2 | 0.05 | 4.44 | 4.39 | 415.3 | 169.2 | 14.41 | 14.47
596:48 | 3900 | 249.8 | 150.9 | 114.5 | 35.1 | 15.9 | 30.1 | 194.6 | 0.051 | 4.48 | 4.39 | 415.3 | 171.6 | 14.38 | 14.53
597:00 | 3900 | 250.2 | 151 | 114.7 | 35.2 | 15.9 | 30.2 | 203.7 | 0.042 | 4.48 | 4.56 | 415.3 | 169.2 | 14.36 | 14.55
597:12 | 3900 | 250.3 | 150.9 | 114.8 | 35.1 | 15.9 | 30.2 | 205.2 | 0.048 | 4.48 | 4.56 | 415.5 | 169.6 | 14.39 | 14.48
597:24 | 3900 | 250.2 | 151 | 114.7 | 35 | 15.9 | 30.2 | 200.7 | 0.045 | 4.35 | 4.56 | 415.1 | 170.4 | 14.41 | 14.48
597:36 | 3903 | 250 | 151.1 | 115 | 35 | 15.9 | 30.3 | 200.7 | 0.049 | 4.35 | 4.51 | 414.9 | 169.3 | 14.4 | 14.55
597:48 | 3899 | 250.1 | 150.8 | 115.1 | 34.9 | 15.9 | 30.3 | 204.9 | 0.051 | 4.38 | 4.51 | 415.1 | 170.4 | 14.38 | 14.48
598:00 | 3901 | 250.4 | 150.9 | 115 | 35 | 15.9 | 30.4 | 193.9 | 0.047 | 4.44 | 4.47 | 414.9 | 168.9 | 14.4 | 14.5
598:12 | 3898 | 250.4 | 150.9 | 115 | 34.9 | 15.9 | 30.4 | 199 | 0.055 | 4.44 | 4.47 | 415 | 169.2 | 14.39 | 14.51
598:24 | 3899 | 250.3 | 151 | 115.2 | 34.9 | 15.9 | 30.4 | 198.5 | 0.049 | 4.45 | 4.45 | 415.1 | 169.6 | 14.39 | 14.51
598:36 | 3898 | 250 | 150.9 | 115.1 | 34.9 | 15.9 | 30.5 | 196.8 | 0.046 | 4.45 | 4.45 | 415 | 170.1 | 14.42 | 14.49
598:48 | 3899 | 250.3 | 150.9 | 115.1 | 35 | 15.9 | 30.6 | 201.3 | 0.051 | 4.45 | 4.55 | 415 | 171 | 14.34 | 14.47
599:00 | 3898 | 249.9 | 151 | 115.3 | 35 | 15.9 | 30.6 | 200.7 | 0.049 | 4.36 | 4.55 | 415.3 | 172 | 14.39 | 14.52
599:12 | 3899 | 250.3 | 151 | 115 | 35 | 15.9 | 30.5 | 200.1 | 0.051 | 4.36 | 4.55 | 415.3 | 170.3 | 14.38 | 14.5
599:24 | 3901 | 250.1 | 150.9 | 115 | 35.1 | 15.9 | 30.5 | 201.8 | 0.046 | 4.36 | 4.47 | 415.3 | 170.4 | 14.42 | 14.51
599:36 | 3899 | 250.1 | 150.9 | 114.9 | 35 | 15.9 | 30.5 | 201.9 | 0.053 | 4.41 | 4.45 | 414.9 | 170.8 | 14.37 | 14.52
599:48 | 3900 | 250.4 | 150.8 | 114.9 | 34.9 | 15.9 | 30.6 | 198.6 | 0.05 | 4.41 | 4.45 | 414.8 | 169.6 | 14.36 | 14.53
600:00 | 3901 | 250.4 | 150.9 | 114.9 | 34.9 | 15.9 | 30.6 | 200.7 | 0.049 | 4.49 | 4.56 | 414.7 | 169.6 | 14.34 | 14.54
600:12 | 3899 | 250.2 | 150.9 | 115 | 34.9 | 15.9 | 30.7 | 202.4 | 0.052 | 4.49 | 4.56 | 414.7 | 171.6 | 14.38 | 14.52
600:24 | 3898 | 250.5 | 151 | 114.9 | 35 | 15.9 | 30.7 | 201.7 | 0.049 | 4.49 | 4.56 | 415.1 | 170.3 | 14.41 | 14.51
600:36 | 3902 | 250 | 151.1 | 114.9 | 34.8 | 15.9 | 30.7 | 199.7 | 0.052 | 4.42 | 4.56 | 414.7 | 170 | 14.4 | 14.46
600:48 | 3899 | 250.2 | 151 | 114.9 | 34.9 | 15.9 | 30.7 | 196.2 | 0.049 | 4.42 | 4.56 | 414.6 | 171.8 | 14.34 | 14.52
601:00 | 3899 | 249.8 | 150.9 | 114.8 | 34.9 | 15.9 | 30.8 | 202.3 | 0.053 | 4.43 | 4.54 | 414.7 | 170.2 | 14.4 | 14.52
601:12 | 3899 | 250 | 150.8 | 114.8 | 34.9 | 15.9 | 30.7 | 203.6 | 0.049 | 4.44 | 4.54 | 414.6 | 169.1 | 14.4 | 14.49
601:24 | 3899 | 250.5 | 150.9 | 114.8 | 34.9 | 15.9 | 30.7 | 198.7 | 0.049 | 4.44 | 4.54 | 414.7 | 169.6 | 14.36 | 14.48
601:36 | 3901 | 250.3 | 150.9 | 114.7 | 34.9 | 15.9 | 30.7 | 202.6 | 0.054 | 4.44 | 4.47 | 415.3 | 170 | 14.41 | 14.48
601:48 | 3901 | 250.5 | 151 | 114.6 | 35.1 | 15.9 | 30.8 | 200.3 | 0.045 | 4.4 | 4.48 | 415.1 | 170.1 | 14.38 | 14.5
602:00 | 3900 | 250 | 151 | 114.6 | 34.9 | 15.9 | 30.7 | 203.4 | 0.052 | 4.42 | 4.48 | 415.6 | 169.9 | 14.43 | 14.52
602:12 | 3902 | 250 | 151.1 | 114.7 | 35 | 15.9 | 30.6 | 202.3 | 0.052 | 4.42 | 4.48 | 415.3 | 169.4 | 14.4 | 14.52
602:24 | 3898 | 250.1 | 151 | 114.8 | 34.9 | 15.9 | 30.6 | 198.6 | 0.05 | 4.42 | 4.46 | 415.6 | 169.9 | 14.4 | 14.48
602:36 | 3899 | 250 | 151.1 | 115 | 35.1 | 15.9 | 30.5 | 204.5 | 0.05 | 4.4 | 4.49 | 415.1 | 170 | 14.37 | 14.52
602:48 | 3899 | 250.4 | 150.8 | 114.9 | 35.1 | 15.9 | 30.4 | 204.5 | 0.049 | 4.4 | 4.49 | 415.6 | 171.6 | 14.38 | 14.54
603:00 | 3900 | 250 | 150.8 | 114.9 | 35.1 | 15.9 | 30.4 | 197.8 | 0.051 | 4.43 | 4.49 | 415.5 | 170 | 14.44 | 14.52
603:12 | 3902 | 249.9 | 150.9 | 115.1 | 34.9 | 15.9 | 30.3 | 203.6 | 0.044 | 4.43 | 4.45 | 415.6 | 169.7 | 14.42 | 14.49
603:24 | 3899 | 250.3 | 150.9 | 115.2 | 34.9 | 15.9 | 30.4 | 202.1 | 0.048 | 4.48 | 4.55 | 415.3 | 170.1 | 14.39 | 14.5
603:36 | 3900 | 249.8 | 150.8 | 115.2 | 34.9 | 15.9 | 30.3 | 194.4 | 0.052 | 4.48 | 4.55 | 415.3 | 170 | 14.39 | 14.51
603:48 | 3899 | 250.4 | 150.9 | 115.3 | 35.1 | 15.9 | 30.2 | 202.9 | 0.052 | 4.48 | 4.55 | 415.3 | 169.1 | 14.41 | 14.47
604:00 | 3904 | 249.7 | 151.1 | 115.1 | 35 | 15.9 | 30.2 | 204.1 | 0.051 | 4.43 | 4.54 | 415.6 | 170.2 | 14.38 | 14.49
604:12 | 3901 | 249.7 | 150.9 | 115 | 35.1 | 15.9 | 30.2 | 200 | 0.049 | 4.43 | 4.54 | 415.3 | 169.2 | 14.39 | 14.52
604:24 | 3899 | 250 | 150.8 | 114.8 | 34.9 | 15.9 | 30.1 | 199.2 | 0.048 | 4.41 | 4.49 | 415.4 | 169.9 | 14.39 | 14.48
604:36 | 3900 | 250.1 | 150.8 | 114.9 | 35 | 15.9 | 29.9 | 194.4 | 0.045 | 4.41 | 4.49 | 415.3 | 172 | 14.39 | 14.48
604:48 | 3899 | 250.3 | 150.9 | 114.8 | 35 | 15.9 | 30 | 194.3 | 0.048 | 4.37 | 4.49 | 415.1 | 170.2 | 14.33 | 14.55
605:00 | 3898 | 250.2 | 151 | 114.6 | 35.1 | 15.9 | 30 | 200.2 | 0.05 | 4.37 | 4.44 | 415.4 | 169.1 | 14.38 | 14.5
605:12 | 3898 | 250.4 | 151 | 114.6 | 35 | 15.9 | 29.9 | 194.2 | 0.052 | 4.37 | 4.55 | 415.5 | 169.4 | 14.36 | 14.49
605:24 | 3899 | 250.4 | 150.9 | 114.5 | 34.9 | 15.9 | 29.8 | 201 | 0.053 | 4.45 | 4.55 | 415.4 | 171.7 | 14.37 | 14.52
605:36 | 3900 | 250.6 | 150.9 | 114.5 | 34.9 | 15.9 | 29.8 | 199.2 | 0.053 | 4.31 | 4.55 | 415.4 | 170 | 14.39 | 14.48
605:48 | 3900 | 249.7 | 150.9 | 114.7 | 34.8 | 15.9 | 29.8 | 202.5 | 0.051 | 4.44 | 4.45 | 415.5 | 170 | 14.41 | 14.49
606:00 | 3899 | 250.4 | 151.2 | 115 | 34.9 | 15.9 | 29.7 | 202.2 | 0.058 | 4.48 | 4.45 | 415.3 | 170 | 14.38 | 14.53
606:12 | 3900 | 250.2 | 151.1 | 114.9 | 34.9 | 15.9 | 29.7 | 202.1 | 0.048 | 4.48 | 4.49 | 415.7 | 168.9 | 14.39 | 14.5
606:24 | 3901 | 250.5 | 150.9 | 115 | 34.9 | 15.9 | 29.7 | 196.8 | 0.054 | 4.48 | 4.49 | 415.3 | 169.5 | 14.42 | 14.55
606:36 | 3899 | 250.6 | 150.8 | 115.2 | 34.9 | 15.9 | 29.7 | 198.7 | 0.048 | 4.33 | 4.49 | 415.9 | 169.2 | 14.39 | 14.49
606:48 | 3899 | 250.2 | 150.9 | 115.2 | 35 | 15.9 | 29.8 | 201.3 | 0.053 | 4.41 | 4.48 | 416.2 | 170 | 14.38 | 14.48
607:00 | 3898 | 249.8 | 150.9 | 115.2 | 34.9 | 15.9 | 29.7 | 200.3 | 0.053 | 4.49 | 4.53 | 415.6 | 168.7 | 14.39 | 14.49
607:12 | 3899 | 249.9 | 151.1 | 115.2 | 35.1 | 15.9 | 29.7 | 200.7 | 0.052 | 4.49 | 4.53 | 416 | 169.6 | 14.35 | 14.48
607:24 | 3898 | 249.9 | 151.1 | 115.2 | 35.1 | 15.9 | 29.7 | 200.9 | 0.052 | 4.49 | 4.53 | 415.3 | 169.2 | 14.41 | 14.54
607:36 | 3899 | 250.1 | 150.9 | 115.2 | 35.1 | 15.9 | 29.7 | 205.7 | 0.055 | 4.49 | 4.39 | 415.6 | 170.6 | 14.38 | 14.47
607:48 | 3899 | 249.9 | 150.9 | 115.1 | 35.1 | 15.9 | 29.7 | 197 | 0.05 | 4.49 | 4.39 | 415.9 | 169.2 | 14.35 | 14.51
608:00 | 3899 | 249.9 | 151 | 115.1 | 35.1 | 15.9 | 29.6 | 201.4 | 0.056 | 4.49 | 4.47 | 415.8 | 170.4 | 14.38 | 14.48
608:12 | 3900 | 250.1 | 150.9 | 114.8 | 35.1 | 15.9 | 29.6 | 201.4 | 0.045 | 4.49 | 4.58 | 415.6 | 169.6 | 14.38 | 14.49
608:24 | 3899 | 250.2 | 150.9 | 114.8 | 35 | 15.9 | 29.5 | 200 | 0.056 | 4.49 | 4.58 | 415.2 | 170 | 14.38 | 14.49
608:36 | 3900 | 250.2 | 150.8 | 114.7 | 35.1 | 15.9 | 29.5 | 200.9 | 0.051 | 4.47 | 4.58 | 415.5 | 169.2 | 14.36 | 14.52
608:48 | 3900 | 249.8 | 150.8 | 114.6 | 34.9 | 15.9 | 29.6 | 202.9 | 0.053 | 4.47 | 4.48 | 415.1 | 171.6 | 14.36 | 14.53
609:00 | 3898 | 250.4 | 150.8 | 114.6 | 34.9 | 15.9 | 29.6 | 201.8 | 0.05 | 4.47 | 4.48 | 415.2 | 171.7 | 14.37 | 14.57
609:12 | 3900 | 250.6 | 150.9 | 114.5 | 34.9 | 15.9 | 29.6 | 199.8 | 0.052 | 4.47 | 4.48 | 415.4 | 169.6 | 14.43 | 14.5
609:24 | 3901 | 250.1 | 151.1 | 114.5 | 34.8 | 15.9 | 29.4 | 199.3 | 0.064 | 4.47 | 4.56 | 415.4 | 169.4 | 14.35 | 14.55
609:36 | 3901 | 250.8 | 151.1 | 114.7 | 34.9 | 15.9 | 29.4 | 193 | 0.05 | 4.31 | 4.56 | 415.6 | 170.7 | 14.39 | 14.51
609:48 | 3899 | 250 | 151.2 | 114.9 | 35 | 15.9 | 29.4 | 201.6 | 0.054 | 4.37 | 4.56 | 414.7 | 169.2 | 14.41 | 14.48
610:00 | 3899 | 249.9 | 151 | 115.1 | 34.9 | 15.9 | 29.4 | 196.7 | 0.05 | 4.49 | 4.46 | 415.1 | 169.8 | 14.36 | 14.51
610:12 | 3899 | 249.9 | 150.8 | 115.1 | 34.8 | 15.9 | 29.4 | 197.2 | 0.049 | 4.57 | 4.5 | 415.4 | 169.6 | 14.39 | 14.54
610:24 | 3901 | 249.9 | 150.8 | 115.1 | 34.8 | 15.9 | 29.4 | 201.5 | 0.045 | 4.57 | 4.5 | 414.8 | 168.8 | 14.43 | 14.5
610:36 | 3902 | 250.3 | 150.9 | 115.3 | 34.9 | 15.9 | 29.3 | 200.1 | 0.049 | 4.57 | 4.5 | 415.3 | 169.5 | 14.35 | 14.48
610:48 | 3902 | 249.7 | 150.9 | 115.3 | 35 | 15.9 | 29.4 | 203 | 0.052 | 4.49 | 4.48 | 415.5 | 170 | 14.37 | 14.48
611:00 | 3901 | 250 | 150.9 | 115.2 | 35 | 15.9 | 29.4 | 197.6 | 0.05 | 4.49 | 4.44 | 415.5 | 170.3 | 14.38 | 14.56
611:12 | 3899 | 250.4 | 151.1 | 115.3 | 35.1 | 15.9 | 29.4 | 196.4 | 0.046 | 4.49 | 4.45 | 415.3 | 171.8 | 14.39 | 14.45
611:24 | 3899 | 250.2 | 150.9 | 115 | 34.9 | 15.9 | 29.4 | 203.4 | 0.054 | 4.49 | 4.45 | 415.5 | 169.5 | 14.38 | 14.47
611:36 | 3899 | 250.2 | 151 | 115 | 34.9 | 15.9 | 29.3 | 197.2 | 0.047 | 4.49 | 4.49 | 415.3 | 170.8 | 14.36 | 14.52
611:48 | 3899 | 250.4 | 150.9 | 114.9 | 35 | 15.9 | 29.4 | 201.8 | 0.044 | 4.42 | 4.49 | 415.3 | 169.6 | 14.39 | 14.49
612:00 | 3901 | 250.3 | 150.9 | 114.9 | 35 | 15.9 | 29.4 | 198.9 | 0.051 | 4.39 | 4.49 | 415.6 | 171.6 | 14.4 | 14.5 |  |  | 39.8 | BB log
612:12 | 3900 | 249.6 | 150.9 | 114.9 | 35 | 15.9 | 29.6 | 197.1 | 0.049 | 4.39 | 4.46 | 415.5 | 169.6 | 14.39 | 14.46
612:24 | 3900 | 250.4 | 150.8 | 114.8 | 34.9 | 15.9 | 29.5 | 196.2 | 0.052 | 4.44 | 4.43 | 415.4 | 170.2 | 14.41 | 14.5
612:36 | 3899 | 249.6 | 151 | 114.9 | 35 | 15.8 | 29.6 | 203.2 | 0.056 | 4.44 | 4.43 | 416.4 | 169.1 | 14.38 | 14.57
612:48 | 3900 | 250 | 151 | 114.8 | 35.1 | 15.9 | 29.6 | 203.4 | 0.05 | 4.44 | 4.43 | 415.5 | 170 | 14.34 | 14.5
613:00 | 3899 | 249.9 | 151 | 114.8 | 35.1 | 15.9 | 29.6 | 204.6 | 0.049 | 4.41 | 4.45 | 415.5 | 171.8 | 14.37 | 14.55
613:12 | 3899 | 250.3 | 150.9 | 114.6 | 35.1 | 15.9 | 29.7 | 208.5 | 0.05 | 4.4 | 4.31 | 415.1 | 170 | 14.4 | 14.51
613:24 | 3900 | 250.3 | 150.9 | 114.8 | 34.9 | 15.9 | 29.7 | 199.5 | 0.052 | 4.4 | 4.41 | 415.3 | 169.4 | 14.39 | 14.47
613:36 | 3899 | 250.3 | 150.9 | 114.6 | 34.9 | 15.9 | 29.7 | 200.8 | 0.051 | 4.4 | 4.43 | 415.1 | 169.6 | 14.34 | 14.5
613:48 | 3899 | 250 | 151.1 | 114.6 | 35 | 15.9 | 29.9 | 201.8 | 0.046 | 4.4 | 4.46 | 415 | 168.7 | 14.35 | 14.53
614:00 | 3905 | 249.9 | 151.1 | 114.7 | 35.1 | 15.9 | 29.9 | 203.4 | 0.046 | 4.42 | 4.46 | 415.5 | 170 | 14.33 | 14.55
614:12 | 3899 | 249.7 | 151 | 114.7 | 35.1 | 15.9 | 29.9 | 203.5 | 0.043 | 4.42 | 4.53 | 415.8 | 169.9 | 14.37 | 14.48
614:24 | 3900 | 249.9 | 150.9 | 114.8 | 34.9 | 15.9 | 30 | 198.6 | 0.052 | 4.42 | 4.53 | 415.4 | 170.9 | 14.41 | 14.47
614:36 | 3901 | 249.8 | 150.8 | 114.8 | 34.9 | 15.9 | 30.1 | 201.2 | 0.048 | 4.4 | 4.53 | 415.6 | 169.6 | 14.39 | 14.52
614:48 | 3899 | 250 | 150.8 | 114.7 | 34.9 | 15.9 | 30.1 | 193.9 | 0.051 | 4.41 | 4.53 | 415.3 | 169.9 | 14.34 | 14.48
615:00 | 3904 | 249.9 | 150.9 | 114.7 | 34.9 | 15.9 | 30.2 | 197.3 | 0.046 | 4.41 | 4.53 | 415.3 | 170 | 14.4 | 14.5
615:12 | 3901 | 250.3 | 150.9 | 114.8 | 35 | 15.9 | 30.2 | 199 | 0.052 | 4.41 | 4.53 | 415.3 | 170 | 14.34 | 14.5
615:24 | 3903 | 249.2 | 150.9 | 115 | 35.1 | 15.9 | 30.2 | 199.6 | 0.053 | 4.4 | 4.45 | 415.3 | 170.4 | 14.44 | 14.53
615:36 | 3901 | 250.1 | 151 | 115 | 35.1 | 15.9 | 30.2 | 201.9 | 0.052 | 4.38 | 4.5 | 415.3 | 172 | 14.4 | 14.5
615:48 | 3899 | 249.8 | 151 | 115.1 | 35 | 15.9 | 30.2 | 198.7 | 0.048 | 4.42 | 4.54 | 415.1 | 169.3 | 14.42 | 14.5
616:00 | 3899 | 250.4 | 151 | 115 | 35 | 15.9 | 30.3 | 198.7 | 0.05 | 4.42 | 4.54 | 416 | 170.7 | 14.38 | 14.52
616:12 | 3899 | 249.5 | 150.9 | 115 | 34.9 | 15.9 | 30.3 | 203.6 | 0.047 | 4.42 | 4.54 | 415.7 | 169.3 | 14.43 | 14.55
616:24 | 3899 | 250 | 150.9 | 115 | 34.9 | 15.9 | 30.4 | 199.1 | 0.055 | 4.46 | 4.47 | 415.7 | 169.7 | 14.39 | 14.47
616:36 | 3901 | 250.5 | 150.9 | 115.1 | 34.9 | 15.9 | 30.4 | 202.9 | 0.047 | 4.46 | 4.48 | 415.8 | 169.4 | 14.36 | 14.51
616:48 | 3900 | 250.3 | 151 | 115 | 34.9 | 15.9 | 30.3 | 202.2 | 0.052 | 4.49 | 4.48 | 415.6 | 169.3 | 14.36 | 14.51
617:00 | 3901 | 250.2 | 151.1 | 115 | 34.9 | 15.9 | 30.3 | 202.9 | 0.049 | 4.49 | 4.48 | 415.6 | 169.4 | 14.4 | 14.51
617:12 | 3901 | 250.4 | 150.9 | 115.1 | 34.9 | 15.9 | 30.4 | 195.6 | 0.053 | 4.49 | 4.48 | 415.3 | 169.3 | 14.42 | 14.46
617:24 | 3900 | 250.1 | 150.9 | 115 | 34.9 | 15.9 | 30.4 | 200.4 | 0.05 | 4.31 | 4.48 | 414.9 | 169 | 14.37 | 14.48
617:36 | 3901 | 249.9 | 150.9 | 115.1 | 34.9 | 15.9 | 30.4 | 206.1 | 0.052 | 4.41 | 4.48 | 415.3 | 170.4 | 14.42 | 14.54
617:48 | 3904 | 249.4 | 150.9 | 115.1 | 34.9 | 15.9 | 30.4 | 201.5 | 0.051 | 4.41 | 4.44 | 415.4 | 170 | 14.45 | 14.51
618:00 | 3899 | 250 | 150.9 | 115.1 | 34.9 | 15.9 | 30.4 | 206.1 | 0.049 | 4.41 | 4.45 | 415.3 | 170 | 14.36 | 14.54
618:12 | 3899 | 250 | 150.9 | 115.1 | 34.9 | 15.9 | 30.4 | 206.7 | 0.056 | 4.41 | 4.46 | 415.3 | 169.8 | 14.4 | 14.52
618:24 | 3900 | 249.9 | 151.1 | 115.1 | 34.9 | 15.9 | 30.4 | 204.5 | 0.05 | 4.4 | 4.46 | 415.3 | 169.2 | 14.4 | 14.54
618:36 | 3900 | 250 | 151 | 114.9 | 35 | 15.9 | 30.5 | 206.9 | 0.052 | 4.42 | 4.46 | 414.7 | 169.2 | 14.41 | 14.51
618:48 | 3900 | 250 | 150.9 | 114.9 | 35 | 15.9 | 30.5 | 200.5 | 0.053 | 4.42 | 4.43 | 414.9 | 169.2 | 14.39 | 14.44
619:00 | 3898 | 249.6 | 150.9 | 114.8 | 35 | 15.9 | 30.4 | 198 | 0.053 | 4.42 | 4.44 | 414.8 | 169.9 | 14.4 | 14.5
619:12 | 3902 | 249.9 | 150.9 | 114.7 | 35 | 15.9 | 30.4 | 202.1 | 0.049 | 4.43 | 4.48 | 414.7 | 170.7 | 14.38 | 14.52
619:24 | 3901 | 250.1 | 150.8 | 114.8 | 34.9 | 15.9 | 30.5 | 204.9 | 0.053 | 4.43 | 4.48 | 414.7 | 168.8 | 14.34 | 14.53
619:36 | 3899 | 250.1 | 150.8 | 114.6 | 35 | 15.9 | 30.4 | 201.1 | 0.051 | 4.43 | 4.53 | 414.7 | 168.8 | 14.39 | 14.52
619:48 | 3901 | 250 | 150.8 | 114.6 | 34.9 | 15.9 | 30.5 | 195.2 | 0.051 | 4.44 | 4.53 | 415.1 | 171.5 | 14.37 | 14.52
620:00 | 3899 | 250.1 | 150.9 | 114.7 | 34.9 | 15.9 | 30.4 | 200.2 | 0.054 | 4.44 | 4.53 | 414.6 | 169.5 | 14.39 | 14.5
620:12 | 3899 | 250 | 151.1 | 114.6 | 34.9 | 15.9 | 30.6 | 197.6 | 0.048 | 4.44 | 4.47 | 414.7 | 170 | 14.37 | 14.47
620:24 | 3899 | 249.9 | 151.2 | 114.5 | 35 | 15.9 | 30.5 | 196 | 0.049 | 4.43 | 4.45 | 414.9 | 170 | 14.37 | 14.5
620:36 | 3900 | 249.7 | 151.1 | 114.7 | 35 | 15.9 | 30.4 | 200.4 | 0.047 | 4.43 | 4.45 | 414.3 | 169.3 | 14.37 | 14.51
620:48 | 3900 | 250.2 | 150.9 | 114.8 | 35 | 15.9 | 30.3 | 200.6 | 0.051 | 4.43 | 4.45 | 414.7 | 169.9 | 14.39 | 14.54
621:00 | 3899 | 249.8 | 150.8 | 114.9 | 34.9 | 15.9 | 30.3 | 202 | 0.049 | 4.43 | 4.54 | 414.6 | 171.6 | 14.39 | 14.49
621:12 | 3899 | 249.7 | 150.9 | 114.9 | 35 | 15.9 | 30.3 | 197.7 | 0.045 | 4.48 | 4.54 | 414.7 | 171.7 | 14.35 | 14.54
621:24 | 3901 | 250.2 | 151.1 | 115.1 | 35 | 15.9 | 30.3 | 195.5 | 0.048 | 4.48 | 4.54 | 415.3 | 169.8 | 14.37 | 14.5
621:36 | 3900 | 250.3 | 151 | 115.1 | 35.1 | 15.9 | 30.2 | 196.8 | 0.05 | 4.48 | 4.52 | 415.4 | 169.1 | 14.38 | 14.51
621:48 | 3899 | 249.9 | 151.1 | 115.4 | 35.1 | 15.9 | 30.3 | 199.2 | 0.056 | 4.4 | 4.51 | 415.5 | 169.7 | 14.39 | 14.46
622:00 | 3899 | 250 | 151.1 | 115.3 | 35 | 15.9 | 30.1 | 198.7 | 0.054 | 4.4 | 4.51 | 415.3 | 169.2 | 14.35 | 14.5
622:12 | 3899 | 250.5 | 150.9 | 115.4 | 35.1 | 15.9 | 30.2 | 198.9 | 0.05 | 4.4 | 4.51 | 415.2 | 169.6 | 14.41 | 14.49
622:24 | 3899 | 250 | 150.9 | 115.4 | 34.9 | 15.9 | 30.1 | 201.2 | 0.05 | 4.43 | 4.53 | 415.3 | 169.4 | 14.34 | 14.53
622:36 | 3900 | 249.5 | 150.9 | 115.2 | 34.9 | 15.9 | 30.2 | 203.2 | 0.045 | 4.43 | 4.53 | 415.3 | 168.8 | 14.43 | 14.5
622:48 | 3899 | 250.1 | 150.9 | 115 | 35 | 15.9 | 30.1 | 199.5 | 0.055 | 4.49 | 4.53 | 415.1 | 170 | 14.38 | 14.49
623:00 | 3901 | 250.2 | 150.9 | 114.8 | 34.9 | 15.9 | 30.2 | 196 | 0.046 | 4.49 | 4.43 | 415.3 | 171.2 | 14.4 | 14.5
623:12 | 3899 | 249.7 | 150.9 | 114.9 | 35 | 15.9 | 30.1 | 200.5 | 0.049 | 4.49 | 4.44 | 415.1 | 169.7 | 14.4 | 14.52
623:24 | 3899 | 250.1 | 151 | 114.7 | 35 | 15.9 | 30.1 | 192.5 | 0.05 | 4.47 | 4.44 | 414.9 | 170.9 | 14.41 | 14.52
623:36 | 3900 | 250.2 | 151.1 | 114.6 | 34.9 | 15.9 | 30 | 201 | 0.05 | 4.44 | 4.44 | 415.3 | 169.1 | 14.36 | 14.46
623:48 | 3899 | 250.1 | 151.1 | 114.6 | 34.9 | 15.9 | 29.9 | 206.4 | 0.058 | 4.43 | 4.34 | 415.1 | 169.2 | 14.36 | 14.53
624:00 | 3899 | 249.8 | 150.9 | 114.6 | 35 | 15.9 | 30.1 | 200.5 | 0.046 | 4.49 | 4.37 | 414.9 | 169.6 | 14.4 | 14.5
624:12 | 3900 | 250.1 | 150.8 | 114.4 | 34.9 | 15.9 | 30 | 197 | 0.051 | 4.49 | 4.48 | 414.9 | 172.3 | 14.38 | 14.52
624:24 | 3899 | 249.7 | 150.9 | 114.8 | 34.9 | 15.9 | 30 | 203 | 0.048 | 4.49 | 4.48 | 415 | 170.3 | 14.38 | 14.5
624:36 | 3901 | 249.9 | 150.9 | 114.9 | 35 | 15.9 | 30 | 200 | 0.048 | 4.49 | 4.49 | 414.7 | 169.6 | 14.4 | 14.53
624:48 | 3901 | 250.2 | 151.1 | 114.9 | 35 | 15.9 | 29.9 | 199.8 | 0.052 | 4.43 | 4.54 | 415 | 170.3 | 14.37 | 14.5
625:00 | 3901 | 249.8 | 151 | 115.1 | 35 | 15.9 | 29.9 | 205.8 | 0.047 | 4.52 | 4.54 | 414.9 | 169.6 | 14.39 | 14.51
625:12 | 3899 | 249.6 | 151.2 | 115.1 | 34.9 | 15.9 | 29.9 | 204.1 | 0.048 | 4.52 | 4.54 | 414.9 | 169.6 | 14.37 | 14.51
625:24 | 3899 | 250.2 | 151.1 | 115.1 | 34.9 | 15.9 | 29.9 | 198.2 | 0.052 | 4.52 | 4.48 | 415 | 170.1 | 14.36 | 14.52
625:36 | 3899 | 250.5 | 151 | 115.3 | 35 | 15.9 | 29.8 | 202.9 | 0.048 | 4.49 | 4.48 | 415.1 | 169.4 | 14.37 | 14.53
625:48 | 3901 | 249.9 | 151 | 115.3 | 34.9 | 15.9 | 29.9 | 195 | 0.053 | 4.47 | 4.48 | 414.9 | 169.5 | 14.35 | 14.49
626:00 | 3900 | 249.8 | 150.8 | 115 | 34.9 | 15.9 | 29.8 | 194.5 | 0.051 | 4.47 | 4.52 | 415.1 | 172.4 | 14.38 | 14.48
626:12 | 3900 | 250.1 | 150.8 | 114.9 | 35 | 15.9 | 29.9 | 197.4 | 0.044 | 4.47 | 4.52 | 415.3 | 169.4 | 14.4 | 14.5
626:24 | 3900 | 249.7 | 150.8 | 114.9 | 35.1 | 15.9 | 29.8 | 198.9 | 0.048 | 4.49 | 4.52 | 415.6 | 170.1 | 14.37 | 14.51
626:36 | 3902 | 249.5 | 150.8 | 115 | 34.9 | 15.9 | 29.8 | 196.9 | 0.049 | 4.59 | 4.51 | 415.4 | 170.2 | 14.41 | 14.52
626:48 | 3898 | 249.7 | 150.8 | 114.7 | 35.1 | 15.9 | 29.7 | 200 | 0.054 | 4.59 | 4.52 | 415.3 | 169.9 | 14.36 | 14.48
627:00 | 3900 | 250 | 151 | 114.8 | 35 | 15.9 | 29.7 | 205.6 | 0.056 | 4.59 | 4.53 | 416 | 169.7 | 14.35 | 14.47
627:12 | 3899 | 250.4 | 151.2 | 114.6 | 34.9 | 15.9 | 29.8 | 197.3 | 0.05 | 4.59 | 4.53 | 416 | 169.9 | 14.36 | 14.49
627:24 | 3899 | 250.1 | 151.1 | 114.6 | 34.9 | 15.9 | 29.7 | 197.7 | 0.044 | 4.59 | 4.53 | 415.8 | 170.3 | 14.38 | 14.45
627:36 | 3900 | 250.1 | 150.9 | 114.5 | 34.9 | 15.9 | 29.7 | 201.7 | 0.045 | 4.59 | 4.43 | 415.6 | 169.6 | 14.38 | 14.52
627:48 | 3900 | 249.6 | 150.8 | 114.5 | 35 | 15.9 | 29.7 | 198.7 | 0.053 | 4.48 | 4.52 | 415.6 | 170.2 | 14.34 | 14.48
628:00 | 3903 | 249.7 | 150.8 | 114.7 | 35.1 | 15.9 | 29.7 | 200.2 | 0.049 | 4.48 | 4.52 | 415.7 | 169.5 | 14.34 | 14.53
628:12 | 3899 | 250.1 | 150.9 | 115 | 35.1 | 15.9 | 29.7 | 204.8 | 0.054 | 4.44 | 4.52 | 415.6 | 168.8 | 14.38 | 14.56
628:24 | 3900 | 250 | 151.1 | 114.9 | 34.9 | 15.9 | 29.6 | 206.1 | 0.049 | 4.46 | 4.51 | 415.9 | 169.6 | 14.4 | 14.53
628:36 | 3900 | 250 | 151.1 | 115 | 35 | 15.9 | 29.7 | 198.7 | 0.049 | 4.56 | 4.47 | 416 | 171.6 | 14.39 | 14.52
628:48 | 3898 | 250 | 151.1 | 115.1 | 34.9 | 15.9 | 29.6 | 200.8 | 0.056 | 4.56 | 4.47 | 416 | 170.1 | 14.37 | 14.54
629:00 | 3899 | 250.2 | 150.9 | 115.3 | 35 | 15.9 | 29.7 | 204.8 | 0.053 | 4.56 | 4.53 | 415.3 | 169.3 | 14.4 | 14.53
629:12 | 3899 | 250.1 | 150.8 | 115.3 | 35.1 | 15.9 | 29.7 | 199.9 | 0.049 | 4.48 | 4.53 | 415.3 | 169.6 | 14.33 | 14.49
629:24 | 3898 | 249.3 | 150.9 | 115.4 | 35 | 15.9 | 29.7 | 202.2 | 0.051 | 4.53 | 4.53 | 414.8 | 169.2 | 14.37 | 14.55
629:36 | 3898 | 249.9 | 150.9 | 115.2 | 34.9 | 15.9 | 29.6 | 201.4 | 0.048 | 4.53 | 4.55 | 415.1 | 170 | 14.46 | 14.48
629:48 | 3899 | 250.6 | 150.9 | 114.9 | 34.9 | 15.9 | 29.6 | 202.1 | 0.042 | 4.53 | 4.55 | 415.3 | 170.6 | 14.37 | 14.47
630:00 | 3898 | 249.9 | 150.9 | 114.7 | 34.9 | 15.9 | 29.7 | 202.5 | 0.049 | 4.48 | 4.55 | 415.1 | 169.5 | 14.39 | 14.51
630:12 | 3902 | 250.3 | 150.8 | 114.6 | 35 | 15.9 | 29.6 | 201.7 | 0.049 | 4.41 | 4.39 | 415.3 | 169.4 | 14.41 | 14.48
630:24 | 3899 | 250.1 | 150.7 | 114.6 | 34.9 | 15.9 | 29.6 | 202.9 | 0.052 | 4.41 | 4.47 | 415.3 | 169 | 14.39 | 14.5
630:36 | 3901 | 250.3 | 151 | 114.4 | 34.9 | 15.9 | 29.7 | 200.1 | 0.05 | 4.48 | 4.47 | 415.5 | 170.7 | 14.4 | 14.51
630:48 | 3899 | 250.2 | 150.8 | 114.5 | 34.9 | 15.9 | 29.6 | 202.8 | 0.051 | 4.48 | 4.51 | 415.5 | 169.2 | 14.36 | 14.52
631:00 | 3899 | 249.9 | 150.9 | 114.7 | 34.9 | 15.9 | 29.7 | 198.5 | 0.055 | 4.48 | 4.51 | 415.2 | 169.3 | 14.35 | 14.48
631:12 | 3899 | 249.9 | 151.1 | 114.8 | 34.9 | 15.9 | 29.6 | 195 | 0.052 | 4.45 | 4.51 | 415.6 | 170.1 | 14.39 | 14.46
631:24 | 3901 | 250.1 | 151.2 | 114.9 | 34.9 | 15.9 | 29.6 | 205.7 | 0.049 | 4.45 | 4.47 | 415.3 | 169.6 | 14.4 | 14.5
631:36 | 3900 | 249.8 | 151.1 | 114.9 | 34.9 | 15.9 | 29.6 | 196.2 | 0.047 | 4.45 | 4.47 | 416 | 170.8 | 14.35 | 14.52
631:48 | 3899 | 250.1 | 151 | 115 | 34.9 | 15.9 | 29.6 | 203.8 | 0.053 | 4.46 | 4.47 | 415.3 | 169.4 | 14.36 | 14.53
632:00 | 3900 | 250.1 | 150.8 | 115 | 34.9 | 15.9 | 29.6 | 201.5 | 0.053 | 4.47 | 4.47 | 415.5 | 170.1 | 14.44 | 14.49
632:12 | 3901 | 250.1 | 150.9 | 115.2 | 35 | 15.9 | 29.6 | 203.8 | 0.055 | 4.57 | 4.47 | 415.5 | 169.9 | 14.39 | 14.5
632:24 | 3902 | 250 | 150.9 | 115.2 | 35 | 15.9 | 29.6 | 204.3 | 0.053 | 4.57 | 4.47 | 415.9 | 169.9 | 14.35 | 14.5
632:36 | 3900 | 250.1 | 151.1 | 115.2 | 34.9 | 15.9 | 29.6 | 203.1 | 0.049 | 4.57 | 4.47 | 415.5 | 170.5 | 14.34 | 14.53
632:48 | 3899 | 250.1 | 151 | 115.3 | 34.9 | 15.9 | 29.6 | 200.9 | 0.05 | 4.52 | 4.47 | 415.8 | 169.6 | 14.39 | 14.48
633:00 | 3900 | 249.9 | 150.8 | 115.3 | 34.9 | 15.9 | 29.7 | 204.2 | 0.054 | 4.52 | 4.48 | 415.6 | 171.8 | 14.39 | 14.55
633:12 | 3899 | 250.1 | 150.8 | 115.1 | 34.9 | 15.9 | 29.7 | 203.4 | 0.055 | 4.48 | 4.54 | 416 | 171.1 | 14.38 | 14.5
633:24 | 3900 | 250.1 | 150.9 | 114.9 | 34.9 | 15.9 | 29.7 | 202.7 | 0.052 | 4.56 | 4.54 | 415.3 | 169.7 | 14.35 | 14.54
633:36 | 3899 | 250.8 | 151.1 | 114.9 | 35 | 15.9 | 29.8 | 204.1 | 0.044 | 4.56 | 4.54 | 415.7 | 169.3 | 14.35 | 14.48
633:48 | 3901 | 250.1 | 151.1 | 114.8 | 34.9 | 15.9 | 29.7 | 199.9 | 0.049 | 4.56 | 4.43 | 415.8 | 169.3 | 14.41 | 14.47
634:00 | 3899 | 250 | 151 | 114.8 | 34.9 | 15.9 | 29.8 | 197.1 | 0.047 | 4.56 | 4.43 | 415.5 | 169.2 | 14.4 | 14.53
634:12 | 3900 | 249.9 | 150.9 | 114.7 | 35 | 15.9 | 29.8 | 199.9 | 0.056 | 4.56 | 4.44 | 415.6 | 169.2 | 14.37 | 14.52
634:24 | 3900 | 250 | 150.8 | 114.7 | 34.9 | 15.9 | 29.9 | 197.5 | 0.049 | 4.56 | 4.44 | 415.2 | 170.6 | 14.38 | 14.5
634:36 | 3900 | 249.9 | 150.9 | 114.7 | 35.1 | 15.9 | 29.9 | 203.5 | 0.052 | 4.49 | 4.52 | 415.3 | 169.9 | 14.36 | 14.52
634:48 | 3901 | 249.5 | 151 | 114.7 | 35.1 | 15.9 | 29.9 | 201.1 | 0.047 | 4.52 | 4.52 | 415.5 | 169.7 | 14.33 | 14.5
635:00 | 3900 | 250.1 | 151 | 114.7 | 35.1 | 15.9 | 29.9 | 200.8 | 0.05 | 4.55 | 4.52 | 415.5 | 170 | 14.37 | 14.53
635:12 | 3899 | 250.4 | 151 | 114.7 | 35 | 15.9 | 29.9 | 201.1 | 0.046 | 4.56 | 4.48 | 415.5 | 170.7 | 14.37 | 14.53
635:24 | 3899 | 250.2 | 151.1 | 114.5 | 34.9 | 15.9 | 29.9 | 204.3 | 0.048 | 4.56 | 4.48 | 415.4 | 171.2 | 14.38 | 14.52
635:36 | 3899 | 250.4 | 151.1 | 114.6 | 34.8 | 15.9 | 29.9 | 193.4 | 0.051 | 4.56 | 4.42 | 415.3 | 170.3 | 14.36 | 14.48
635:48 | 3899 | 250 | 150.9 | 114.7 | 34.9 | 15.9 | 30 | 197.3 | 0.05 | 4.55 | 4.42 | 415.3 | 169 | 14.37 | 14.49
636:00 | 3902 | 250.3 | 150.8 | 114.9 | 34.9 | 15.9 | 30 | 199 | 0.052 | 4.57 | 4.57 | 415.5 | 169.6 | 14.37 | 14.51
636:12 | 3899 | 250.2 | 150.9 | 115 | 34.8 | 15.9 | 29.9 | 197 | 0.055 | 4.57 | 4.57 | 415.6 | 169.9 | 14.35 | 14.49
636:24 | 3899 | 250.1 | 151 | 115.2 | 34.9 | 15.9 | 30 | 197.9 | 0.048 | 4.57 | 4.57 | 415.5 | 168.5 | 14.36 | 14.5
636:36 | 3902 | 250 | 151.2 | 115.3 | 34.9 | 15.9 | 30.1 | 199.9 | 0.048 | 4.48 | 4.46 | 415.6 | 170.4 | 14.39 | 14.45
636:48 | 3901 | 249.6 | 151.1 | 115.6 | 35 | 15.9 | 30.1 | 207.2 | 0.053 | 4.48 | 4.56 | 415.5 | 170.1 | 14.43 | 14.5
637:00 | 3900 | 250.4 | 150.8 | 115.4 | 35 | 15.9 | 30.1 | 206.6 | 0.05 | 4.47 | 4.56 | 415.8 | 171 | 14.41 | 14.49
637:12 | 3899 | 249.4 | 150.8 | 115.3 | 35 | 15.9 | 30.1 | 202.4 | 0.052 | 4.5 | 4.56 | 415.5 | 172.6 | 14.38 | 14.49
637:24 | 3899 | 250.1 | 150.9 | 114.9 | 34.9 | 15.9 | 30.1 | 205.6 | 0.05 | 4.5 | 4.48 | 415.1 | 170.1 | 14.36 | 14.47
637:36 | 3899 | 250.4 | 150.9 | 114.8 | 35 | 15.9 | 30.2 | 195.4 | 0.048 | 4.5 | 4.56 | 415.4 | 171 | 14.36 | 14.58
637:48 | 3899 | 249.9 | 150.9 | 114.7 | 35 | 15.9 | 30.2 | 204 | 0.054 | 4.45 | 4.56 | 415.8 | 169.3 | 14.36 | 14.55
638:00 | 3899 | 249.7 | 150.9 | 114.7 | 35 | 15.9 | 30.1 | 201.5 | 0.05 | 4.49 | 4.56 | 415.5 | 168.9 | 14.41 | 14.53
638:12 | 3900 | 249.8 | 150.8 | 114.5 | 35.1 | 15.9 | 30.1 | 204.5 | 0.05 | 4.54 | 4.56 | 415.8 | 170.3 | 14.34 | 14.49
638:24 | 3901 | 249.8 | 150.9 | 114.3 | 35.1 | 15.9 | 30.2 | 194.4 | 0.056 | 4.54 | 4.56 | 415.8 | 171.2 | 14.39 | 14.54
638:36 | 3901 | 249.8 | 150.9 | 114.6 | 35 | 15.9 | 30.2 | 202.5 | 0.044 | 4.54 | 4.46 | 415.9 | 169.2 | 14.41 | 14.48
638:48 | 3899 | 250.1 | 150.9 | 114.7 | 35.1 | 15.9 | 30.2 | 195.7 | 0.049 | 4.52 | 4.46 | 415.5 | 169.8 | 14.36 | 14.41
639:00 | 3901 | 249.9 | 150.9 | 114.9 | 34.9 | 15.9 | 30.2 | 198.4 | 0.047 | 4.52 | 4.45 | 416 | 169.5 | 14.36 | 14.52
639:12 | 3901 | 249.9 | 151.2 | 115.1 | 34.8 | 15.9 | 30.1 | 196.2 | 0.045 | 4.44 | 4.54 | 415.5 | 173.3 | 14.36 | 14.53
639:24 | 3900 | 249.8 | 151.2 | 115.3 | 34.9 | 15.9 | 30.2 | 203.2 | 0.047 | 4.44 | 4.54 | 415.7 | 169.8 | 14.4 | 14.5
639:36 | 3902 | 249.9 | 151 | 115.5 | 34.8 | 15.9 | 30.1 | 197.5 | 0.051 | 4.46 | 4.54 | 415.6 | 170.2 | 14.35 | 14.46
639:48 | 3901 | 249.9 | 150.9 | 115.4 | 35 | 15.9 | 30.2 | 205.7 | 0.048 | 4.46 | 4.61 | 415.2 | 171.2 | 14.35 | 14.49
640:00 | 3899 | 250.2 | 150.8 | 115.1 | 35 | 15.9 | 30.1 | 201.3 | 0.049 | 4.46 | 4.61 | 415.2 | 169.2 | 14.37 | 14.52
640:12 | 3899 | 250.2 | 150.8 | 114.9 | 34.9 | 15.9 | 30.1 | 203 | 0.056 | 4.42 | 4.61 | 414.9 | 169.7 | 14.37 | 14.56
640:24 | 3901 | 250 | 150.9 | 114.7 | 34.9 | 15.9 | 30.1 | 200.7 | 0.05 | 4.42 | 4.47 | 415.3 | 171.2 | 14.37 | 14.49
640:36 | 3900 | 249.9 | 150.9 | 114.4 | 34.8 | 15.9 | 30.2 | 197.5 | 0.051 | 4.47 | 4.44 | 415.2 | 170.8 | 14.38 | 14.5
640:48 | 3900 | 250.3 | 151.1 | 114.4 | 34.9 | 15.9 | 30.2 | 196.1 | 0.041 | 4.47 | 4.52 | 415.5 | 171.1 | 14.36 | 14.54
641:00 | 3900 | 250.2 | 150.9 | 114.2 | 34.9 | 15.9 | 30.1 | 196.2 | 0.051 | 4.48 | 4.52 | 415.6 | 171.1 | 14.34 | 14.5
641:12 | 3900 | 249.6 | 150.9 | 114.4 | 34.8 | 15.9 | 30.1 | 194.1 | 0.053 | 4.48 | 4.52 | 415.2 | 169.2 | 14.39 | 14.56
641:24 | 3902 | 250 | 150.9 | 114.8 | 34.9 | 15.9 | 30.1 | 194.1 | 0.053 | 4.48 | 4.48 | 415.2 | 170.4 | 14.36 | 14.48
641:36 | 3899 | 249.7 | 151.2 | 114.9 | 34.9 | 15.9 | 30.1 | 195.3 | 0.059 | 4.41 | 4.48 | 414.8 | 171.8 | 14.38 | 14.52
641:48 | 3899 | 250.1 | 151.1 | 115.2 | 35 | 15.9 | 30 | 197.5 | 0.055 | 4.41 | 4.51 | 415.2 | 171.2 | 14.36 | 14.46
642:00 | 3900 | 250.2 | 150.9 | 115.3 | 35 | 15.9 | 29.9 | 203.5 | 0.064 | 4.44 | 4.53 | 415.4 | 169.8 | 14.35 | 14.49
642:12 | 3900 | 250.2 | 150.8 | 115.4 | 35.1 | 15.9 | 30.1 | 200.7 | 0.053 | 4.44 | 4.53 | 415.4 | 169.6 | 14.35 | 14.5
642:24 | 3899 | 250.2 | 150.9 | 115.4 | 35 | 15.9 | 30 | 200.5 | 0.057 | 4.44 | 4.53 | 415.3 | 171.1 | 14.36 | 14.53
642:36 | 3899 | 250.1 | 151 | 115.3 | 34.9 | 15.9 | 29.9 | 199.7 | 0.047 | 4.46 | 4.45 | 415.3 | 168.9 | 14.4 | 14.5
642:48 | 3899 | 250 | 150.9 | 115.2 | 34.9 | 15.9 | 29.9 | 203.5 | 0.048 | 4.48 | 4.45 | 415.3 | 170.4 | 14.4 | 14.49
643:00 | 3899 | 250 | 151.1 | 114.9 | 34.9 | 15.9 | 29.9 | 200 | 0.053 | 4.57 | 4.48 | 415.3 | 169.4 | 14.38 | 14.5
643:12 | 3900 | 249.8 | 151 | 114.8 | 35.1 | 15.9 | 29.9 | 198.2 | 0.047 | 4.57 | 4.48 | 415.5 | 170.6 | 14.37 | 14.49
643:24 | 3902 | 250 | 151 | 114.8 | 35 | 15.9 | 29.8 | 199.5 | 0.049 | 4.57 | 4.48 | 415.9 | 169.4 | 14.4 | 14.49
643:36 | 3900 | 250.2 | 150.9 | 114.7 | 35.1 | 15.9 | 29.9 | 205.7 | 0.049 | 4.4 | 4.56 | 416 | 169.7 | 14.4 | 14.5
643:48 | 3899 | 250.1 | 150.7 | 114.8 | 35.1 | 15.9 | 29.8 | 204.2 | 0.053 | 4.41 | 4.56 | 415.4 | 171.6 | 14.35 | 14.51
644:00 | 3900 | 250.6 | 150.8 | 114.6 | 35.1 | 15.9 | 29.9 | 201.1 | 0.05 | 4.46 | 4.56 | 415.7 | 170.3 | 14.38 | 14.47
644:12 | 3898 | 249.8 | 150.9 | 114.7 | 35 | 15.9 | 29.9 | 204.4 | 0.042 | 4.46 | 4.34 | 415.6 | 169.6 | 14.4 | 14.51
644:24 | 3898 | 249.4 | 150.9 | 114.7 | 35 | 15.9 | 29.9 | 201.3 | 0.044 | 4.47 | 4.48 | 415.6 | 169.6 | 14.36 | 14.55
644:36 | 3899 | 250.1 | 151.2 | 115.1 | 35 | 15.9 | 29.9 | 204.9 | 0.041 | 4.47 | 4.48 | 415.7 | 170.6 | 14.42 | 14.48
644:48 | 3899 | 249.8 | 151.2 | 115.3 | 35 | 15.9 | 30 | 200.5 | 0.048 | 4.47 | 4.48 | 415.6 | 171.9 | 14.4 | 14.54
645:00 | 3899 | 249.7 | 151.1 | 115.3 | 35 | 15.9 | 30 | 201.5 | 0.052 | 4.48 | 4.48 | 415.8 | 169.2 | 14.37 | 14.52
645:12 | 3899 | 250.2 | 150.9 | 115.2 | 35 | 15.9 | 30 | 200.2 | 0.045 | 4.48 | 4.48 | 415.5 | 169.2 | 14.38 | 14.5
645:24 | 3900 | 249.9 | 150.7 | 115 | 34.9 | 15.9 | 30.1 | 204.7 | 0.048 | 4.48 | 4.48 | 415.4 | 170.5 | 14.38 | 14.5
645:36 | 3901 | 249.8 | 150.9 | 114.6 | 34.9 | 15.9 | 30.1 | 203.5 | 0.049 | 4.48 | 4.41 | 415.6 | 170.6 | 14.39 | 14.5
645:48 | 3899 | 250.4 | 150.8 | 114.5 | 34.9 | 15.9 | 30.1 | 196.1 | 0.047 | 4.48 | 4.41 | 415.4 | 169.5 | 14.39 | 14.51
646:00 | 3900 | 249.8 | 150.9 | 114.3 | 34.9 | 15.9 | 30.1 | 201.8 | 0.048 | 4.47 | 4.39 | 415.6 | 169.7 | 14.38 | 14.5
646:12 | 3899 | 250.7 | 151 | 114.2 | 34.9 | 15.9 | 30.1 | 202.1 | 0.056 | 4.49 | 4.58 | 415.7 | 169.3 | 14.35 | 14.48
646:24 | 3899 | 250 | 150.9 | 114.7 | 34.9 | 15.9 | 30.1 | 201.4 | 0.054 | 4.49 | 4.58 | 415.2 | 169.5 | 14.38 | 14.53
646:36 | 3899 | 250.5 | 150.9 | 114.9 | 34.9 | 15.9 | 30.1 | 201.8 | 0.052 | 4.49 | 4.58 | 415.4 | 169.8 | 14.37 | 14.49
646:48 | 3899 | 250.3 | 151 | 115 | 34.9 | 15.9 | 30.1 | 202.9 | 0.052 | 4.48 | 4.38 | 415.7 | 169.7 | 14.37 | 14.5
647:00 | 3901 | 250.5 | 151.2 | 115.1 | 35 | 15.9 | 30.2 | 202.6 | 0.053 | 4.48 | 4.39 | 415.6 | 170.9 | 14.35 | 14.48
647:12 | 3900 | 249.8 | 151.1 | 115.4 | 35 | 15.9 | 30.1 | 204.4 | 0.049 | 4.45 | 4.39 | 415.4 | 169.3 | 14.36 | 14.48
647:24 | 3899 | 250.2 | 150.9 | 115.3 | 34.9 | 15.9 | 30.2 | 201.8 | 0.05 | 4.42 | 4.45 | 415.7 | 170.2 | 14.37 | 14.54
647:36 | 3899 | 250.4 | 150.9 | 115.4 | 34.9 | 15.9 | 30.2 | 200 | 0.052 | 4.51 | 4.45 | 415.1 | 169.6 | 14.34 | 14.47
647:48 | 3901 | 250 | 150.8 | 115.3 | 34.9 | 15.9 | 30.1 | 204.9 | 0.053 | 4.51 | 4.45 | 415 | 169.7 | 14.33 | 14.56
648:00 | 3900 | 249.7 | 151 | 115 | 35 | 15.9 | 30.1 | 202.7 | 0.052 | 4.51 | 4.38 | 415.1 | 169.6 | 14.41 | 14.52
648:12 | 3899 | 250.1 | 150.8 | 114.8 | 35.1 | 15.9 | 30 | 208.5 | 0.054 | 4.52 | 4.38 | 415.3 | 169.1 | 14.41 | 14.49
648:24 | 3899 | 250.7 | 150.9 | 114.7 | 35 | 15.9 | 30.1 | 203 | 0.049 | 4.52 | 4.48 | 415.3 | 170 | 14.36 | 14.47
648:36 | 3900 | 250.3 | 150.9 | 114.6 | 35 | 15.9 | 30.1 | 194.4 | 0.051 | 4.52 | 4.48 | 415.8 | 171.2 | 14.36 | 14.52
648:48 | 3899 | 250.2 | 151 | 114.5 | 34.9 | 15.9 | 30.1 | 203.1 | 0.045 | 4.52 | 4.48 | 415.1 | 170.7 | 14.36 | 14.51
649:00 | 3900 | 250 | 151.1 | 114.5 | 34.9 | 15.9 | 30.1 | 206.9 | 0.05 | 4.52 | 4.49 | 415.6 | 170.4 | 14.38 | 14.53
649:12 | 3904 | 249 | 151 | 114.6 | 34.9 | 15.9 | 30.1 | 201.2 | 0.05 | 4.52 | 4.58 | 415.6 | 169.8 | 14.4 | 14.54
649:24 | 3899 | 249.8 | 151 | 114.9 | 34.9 | 15.9 | 30.1 | 204 | 0.047 | 4.42 | 4.58 | 415.5 | 169.7 | 14.36 | 14.48
649:36 | 3899 | 250 | 151 | 115.1 | 34.8 | 15.9 | 30.1 | 200.2 | 0.048 | 4.42 | 4.58 | 415.5 | 169.4 | 14.37 | 14.5
649:48 | 3898 | 250 | 151.1 | 115.3 | 34.8 | 15.9 | 30.1 | 206.7 | 0.045 | 4.4 | 4.48 | 415.5 | 169.9 | 14.38 | 14.52
650:00 | 3899 | 249.5 | 151 | 115.5 | 34.9 | 15.9 | 30.1 | 202.9 | 0.053 | 4.55 | 4.49 | 415.5 | 170.2 | 14.37 | 14.52
650:12 | 3900 | 250.4 | 150.8 | 115.2 | 34.9 | 15.9 | 30.1 | 203.6 | 0.051 | 4.55 | 4.49 | 415.3 | 170.3 | 14.32 | 14.55
650:24 | 3899 | 250.6 | 150.8 | 114.9 | 34.8 | 15.9 | 30.1 | 202 | 0.054 | 4.55 | 4.49 | 416 | 170.8 | 14.37 | 14.51
650:36 | 3899 | 250 | 150.9 | 114.6 | 34.8 | 15.9 | 30 | 203.4 | 0.05 | 4.48 | 4.46 | 416 | 170.4 | 14.4 | 14.52
650:48 | 3898 | 250.1 | 151 | 114.6 | 34.9 | 15.9 | 30 | 204.1 | 0.049 | 4.48 | 4.45 | 415.5 | 169.5 | 14.4 | 14.45
651:00 | 3899 | 250 | 150.9 | 114.4 | 35.1 | 15.9 | 30 | 200.1 | 0.057 | 4.4 | 4.46 | 415.8 | 170 | 14.37 | 14.48
651:12 | 3898 | 250 | 150.9 | 114.5 | 35 | 15.9 | 29.9 | 202.5 | 0.049 | 4.4 | 4.46 | 415.5 | 171.6 | 14.36 | 14.53
651:24 | 3899 | 249.7 | 151 | 114.6 | 34.9 | 15.9 | 29.9 | 196.8 | 0.051 | 4.44 | 4.48 | 415.1 | 169.8 | 14.4 | 14.49
651:36 | 3900 | 250.6 | 151 | 114.7 | 35.1 | 15.9 | 30 | 201.1 | 0.054 | 4.44 | 4.48 | 415.5 | 169.8 | 14.41 | 14.45
651:48 | 3900 | 249.8 | 151.2 | 114.9 | 35.1 | 15.9 | 29.9 | 196.1 | 0.045 | 4.52 | 4.48 | 415.6 | 170.3 | 14.36 | 14.48
652:00 | 3899 | 249.8 | 151 | 115 | 35 | 15.9 | 29.9 | 200.4 | 0.05 | 4.52 | 4.48 | 415.6 | 171.1 | 14.38 | 14.52
652:12 | 3901 | 249.8 | 150.9 | 115.1 | 35.1 | 15.9 | 30.1 | 196.5 | 0.052 | 4.52 | 4.55 | 415.3 | 169.5 | 14.39 | 14.5
652:24 | 3900 | 250.1 | 150.8 | 115.3 | 35 | 15.9 | 30.1 | 201.5 | 0.05 | 4.48 | 4.55 | 415.5 | 170.8 | 14.42 | 14.52
652:36 | 3899 | 249.7 | 150.9 | 115.3 | 35 | 15.9 | 30.1 | 202.5 | 0.052 | 4.48 | 4.58 | 415.6 | 168.9 | 14.38 | 14.52
652:48 | 3899 | 250.2 | 151 | 115.4 | 35 | 15.9 | 30.1 | 199.2 | 0.046 | 4.47 | 4.58 | 415.3 | 169.6 | 14.36 | 14.54
653:00 | 3899 | 250.1 | 151.1 | 115.3 | 35 | 15.9 | 30.2 | 198.3 | 0.055 | 4.47 | 4.58 | 415.6 | 170.2 | 14.37 | 14.49
653:12 | 3899 | 250.6 | 150.9 | 115.1 | 35 | 15.9 | 30.1 | 200.8 | 0.054 | 4.44 | 4.39 | 415.5 | 171.5 | 14.39 | 14.5
653:24 | 3898 | 250.6 | 150.9 | 115.2 | 35 | 15.9 | 30.2 | 197.8 | 0.052 | 4.44 | 4.58 | 415.3 | 169 | 14.38 | 14.52
653:36 | 3899 | 250.5 | 150.8 | 115.1 | 34.9 | 15.9 | 30.1 | 205.2 | 0.05 | 4.46 | 4.58 | 415.4 | 169.2 | 14.4 | 14.51
653:48 | 3900 | 249.9 | 150.9 | 114.7 | 34.9 | 15.9 | 30.1 | 198.2 | 0.047 | 4.54 | 4.58 | 415.1 | 169.3 | 14.39 | 14.52
654:00 | 3899 | 250.4 | 151 | 114.7 | 34.9 | 15.9 | 30.1 | 200.7 | 0.051 | 4.54 | 4.45 | 415.6 | 170.1 | 14.38 | 14.51
654:12 | 3900 | 250.3 | 150.9 | 114.7 | 35 | 15.9 | 30.2 | 205.8 | 0.052 | 4.54 | 4.47 | 415.7 | 169.9 | 14.38 | 14.49
654:24 | 3900 | 250.2 | 150.9 | 114.6 | 34.9 | 15.9 | 30.1 | 206.2 | 0.051 | 4.52 | 4.47 | 416 | 168.9 | 14.34 | 14.52
654:36 | 3900 | 249.7 | 150.9 | 114.7 | 35 | 15.9 | 30.1 | 204 | 0.048 | 4.52 | 4.55 | 415.7 | 169.2 | 14.38 | 14.46
654:48 | 3900 | 250.1 | 150.8 | 114.7 | 35.1 | 15.9 | 30.1 | 197.7 | 0.045 | 4.52 | 4.55 | 415.7 | 170.5 | 14.4 | 14.46
655:00 | 3899 | 250.5 | 151 | 114.6 | 34.9 | 15.9 | 30.1 | 195.8 | 0.051 | 4.46 | 4.55 | 415.5 | 170.6 | 14.36 | 14.55
655:12 | 3900 | 249.8 | 151.1 | 114.6 | 35 | 15.9 | 30.1 | 197.3 | 0.055 | 4.46 | 4.46 | 415.5 | 169.9 | 14.38 | 14.55
655:24 | 3899 | 249.9 | 151 | 114.8 | 35 | 15.9 | 30.1 | 197.2 | 0.052 | 4.46 | 4.48 | 415.3 | 169.7 | 14.36 | 14.5
655:36 | 3902 | 250.1 | 150.9 | 114.7 | 35.1 | 15.9 | 30.1 | 196.7 | 0.048 | 4.47 | 4.48 | 415.4 | 170.4 | 14.37 | 14.5
655:48 | 3902 | 249.9 | 150.9 | 114.8 | 35 | 15.9 | 30.2 | 203.9 | 0.05 | 4.47 | 4.48 | 415.5 | 169.3 | 14.36 | 14.52
656:00 | 3899 | 250 | 150.9 | 114.9 | 35.1 | 15.9 | 30.1 | 196.1 | 0.045 | 4.47 | 4.49 | 415.4 | 169 | 14.36 | 14.55
656:12 | 3899 | 250.1 | 150.9 | 115 | 35 | 15.9 | 30.1 | 197.9 | 0.05 | 4.55 | 4.49 | 415.5 | 169.6 | 14.39 | 14.51
656:24 | 3899 | 249.9 | 151.1 | 115 | 34.9 | 15.9 | 30.1 | 200.6 | 0.054 | 4.55 | 4.49 | 415.4 | 170.7 | 14.41 | 14.5
656:36 | 3902 | 250 | 150.9 | 115.2 | 34.9 | 15.9 | 30 | 199.5 | 0.049 | 4.55 | 4.48 | 415.5 | 170.6 | 14.38 | 14.46
656:48 | 3902 | 250.1 | 150.9 | 115.2 | 34.9 | 15.9 | 30 | 205.3 | 0.048 | 4.49 | 4.48 | 415.4 | 170 | 14.36 | 14.5
657:00 | 3905 | 249.6 | 151.1 | 115.2 | 35.1 | 15.9 | 30.1 | 203.4 | 0.049 | 4.47 | 4.48 | 415.6 | 170.5 | 14.37 | 14.51
657:12 | 3900 | 250.8 | 150.8 | 115.2 | 35 | 15.9 | 30.1 | 195.3 | 0.044 | 4.47 | 4.43 | 415.3 | 171.3 | 14.37 | 14.5
657:24 | 3898 | 250.1 | 150.8 | 115.3 | 35 | 15.9 | 30.1 | 201.6 | 0.047 | 4.47 | 4.47 | 415.5 | 170.7 | 14.36 | 14.48
657:36 | 3899 | 250.4 | 150.9 | 115.1 | 35 | 15.9 | 29.9 | 202.2 | 0.048 | 4.52 | 4.56 | 415 | 169.2 | 14.4 | 14.51
657:48 | 3898 | 249.9 | 150.9 | 115 | 34.8 | 15.9 | 29.9 | 201.3 | 0.053 | 4.52 | 4.56 | 414.9 | 169.7 | 14.38 | 14.52
658:00 | 3899 | 250.2 | 151 | 114.9 | 34.9 | 15.9 | 30 | 204.2 | 0.048 | 4.52 | 4.56 | 415.5 | 169.5 | 14.37 | 14.52
658:12 | 3902 | 250 | 151.1 | 115 | 34.9 | 15.9 | 29.9 | 205.3 | 0.045 | 4.44 | 4.43 | 415.3 | 169.4 | 14.38 | 14.49
658:24 | 3899 | 249.9 | 150.9 | 114.9 | 35 | 15.9 | 30 | 195 | 0.048 | 4.44 | 4.43 | 415.6 | 169.1 | 14.37 | 14.45
658:36 | 3899 | 250.7 | 150.9 | 114.9 | 35 | 15.9 | 29.9 | 198 | 0.049 | 4.41 | 4.46 | 415.4 | 169.1 | 14.35 | 14.48
658:48 | 3900 | 250.4 | 150.9 | 114.9 | 34.9 | 15.9 | 29.9 | 208.1 | 0.055 | 4.47 | 4.46 | 415.1 | 171 | 14.38 | 14.54
659:00 | 3899 | 250 | 150.9 | 114.9 | 35 | 15.9 | 29.9 | 202.4 | 0.053 | 4.47 | 4.53 | 415.8 | 169.1 | 14.4 | 14.55
659:12 | 3900 | 249.9 | 151 | 114.9 | 35 | 15.9 | 29.9 | 199.1 | 0.044 | 4.47 | 4.53 | 415.4 | 169.2 | 14.4 | 14.51
659:24 | 3900 | 249.6 | 150.9 | 114.9 | 35 | 15.9 | 29.9 | 196.6 | 0.047 | 4.46 | 4.53 | 415.6 | 169.4 | 14.38 | 14.56
659:36 | 3898 | 249.8 | 151 | 114.9 | 35.1 | 15.9 | 29.9 | 197.4 | 0.053 | 4.46 | 4.49 | 415.6 | 169.6 | 14.39 | 14.48
659:48 | 3899 | 250.3 | 151.1 | 114.7 | 35 | 15.9 | 29.9 | 203.9 | 0.048 | 4.46 | 4.43 | 416 | 170 | 14.37 | 14.49
660:00 | 3899 | 249.6 | 151 | 114.8 | 35.1 | 15.9 | 29.9 | 205.6 | 0.048 | 4.46 | 4.45 | 415.6 | 169.3 | 14.37 | 14.52
660:12 | 3899 | 249.4 | 151.1 | 114.8 | 35 | 15.9 | 29.8 | 201.1 | 0.051 | 4.46 | 4.51 | 414.9 | 171.1 | 14.35 | 14.5
660:24 | 3899 | 249.7 | 150.9 | 114.8 | 34.9 | 15.9 | 29.8 | 207.1 | 0.048 | 4.45 | 4.51 | 415.5 | 169 | 14.42 | 14.52
660:36 | 3899 | 249.8 | 150.8 | 114.7 | 34.9 | 15.9 | 29.9 | 203.7 | 0.05 | 4.56 | 4.51 | 415.8 | 170.1 | 14.38 | 14.52
660:48 | 3899 | 250.1 | 150.8 | 114.7 | 35 | 15.9 | 29.9 | 199.6 | 0.051 | 4.56 | 4.52 | 414.9 | 171.2 | 14.34 | 14.48
661:00 | 3902 | 249.9 | 151.1 | 114.7 | 34.9 | 15.9 | 29.8 | 198.6 | 0.049 | 4.56 | 4.52 | 415.2 | 169.5 | 14.38 | 14.47
661:12 | 3900 | 250.1 | 150.9 | 114.6 | 34.9 | 15.9 | 29.9 | 201 | 0.05 | 4.52 | 4.52 | 415.3 | 169.2 | 14.4 | 14.51
661:24 | 3900 | 249.9 | 150.9 | 114.6 | 34.9 | 15.9 | 30 | 198.1 | 0.049 | 4.52 | 4.43 | 415.5 | 170.4 | 14.38 | 14.54
661:36 | 3899 | 250 | 150.9 | 114.7 | 34.9 | 15.9 | 29.9 | 198.9 | 0.052 | 4.52 | 4.52 | 415 | 169.9 | 14.35 | 14.5
661:48 | 3900 | 250.7 | 150.9 | 114.6 | 34.9 | 15.9 | 29.9 | 199.5 | 0.048 | 4.49 | 4.52 | 415.1 | 169.8 | 14.37 | 14.5
662:00 | 3900 | 249.8 | 151.1 | 114.6 | 34.9 | 15.9 | 29.8 | 200.7 | 0.056 | 4.52 | 4.52 | 415.2 | 171.2 | 14.41 | 14.55
662:12 | 3898 | 250.3 | 151.1 | 114.8 | 34.8 | 15.9 | 29.8 | 195.8 | 0.047 | 4.52 | 4.52 | 415.3 | 171.2 | 14.37 | 14.5
662:24 | 3900 | 249.9 | 151.2 | 115.1 | 34.9 | 15.9 | 29.8 | 195.1 | 0.054 | 4.52 | 4.52 | 415.3 | 171.6 | 14.35 | 14.48
662:36 | 3899 | 249.4 | 151.1 | 115.2 | 34.9 | 15.9 | 29.7 | 202.9 | 0.053 | 4.52 | 4.56 | 415.1 | 170.7 | 14.42 | 14.48
662:48 | 3901 | 249.8 | 150.9 | 115.1 | 34.9 | 15.9 | 29.7 | 204.9 | 0.053 | 4.54 | 4.58 | 414.9 | 170.5 | 14.41 | 14.52
663:00 | 3900 | 249.2 | 150.7 | 115.3 | 34.9 | 15.9 | 29.7 | 199.6 | 0.053 | 4.54 | 4.58 | 415.2 | 171.6 | 14.4 | 14.47
663:12 | 3899 | 249.8 | 150.9 | 115.3 | 34.9 | 15.9 | 29.6 | 203.4 | 0.049 | 4.54 | 4.58 | 415.4 | 170.5 | 14.38 | 14.46
663:24 | 3899 | 250.2 | 151 | 115.3 | 34.9 | 15.9 | 29.7 | 202 | 0.049 | 4.52 | 4.44 | 415.5 | 169.6 | 14.39 | 14.52
663:36 | 3899 | 250.1 | 151 | 115.2 | 34.9 | 15.9 | 29.6 | 204.2 | 0.053 | 4.46 | 4.44 | 414.9 | 169.2 | 14.42 | 14.55
663:48 | 3899 | 250.4 | 151.1 | 115.2 | 34.9 | 15.9 | 29.6 | 197.5 | 0.047 | 4.46 | 4.58 | 415.4 | 170.5 | 14.38 | 14.45
664:00 | 3899 | 250.2 | 150.8 | 115 | 35 | 15.9 | 29.5 | 201.9 | 0.056 | 4.46 | 4.58 | 415.3 | 170.2 | 14.37 | 14.51
664:12 | 3899 | 250.1 | 150.9 | 115 | 35 | 15.9 | 29.4 | 197.5 | 0.048 | 4.44 | 4.58 | 415.8 | 171.8 | 14.4 | 14.54
664:24 | 3899 | 249.6 | 150.8 | 114.9 | 34.9 | 15.9 | 29.4 | 199.5 | 0.042 | 4.43 | 4.45 | 415.7 | 169.1 | 14.4 | 14.45
664:36 | 3898 | 250.3 | 151 | 114.8 | 34.9 | 15.9 | 29.4 | 197 | 0.053 | 4.41 | 4.45 | 415.6 | 169.6 | 14.38 | 14.52
664:48 | 3898 | 250 | 150.9 | 114.8 | 34.9 | 15.9 | 29.4 | 205.2 | 0.045 | 4.47 | 4.43 | 415.5 | 168.8 | 14.35 | 14.54
665:00 | 3899 | 249.9 | 151.1 | 114.7 | 34.9 | 15.9 | 29.6 | 207.2 | 0.051 | 4.47 | 4.37 | 415.6 | 169.5 | 14.39 | 14.49
665:12 | 3902 | 249.6 | 150.9 | 114.7 | 34.9 | 15.9 | 29.6 | 201.9 | 0.048 | 4.47 | 4.46 | 415.5 | 169 | 14.4 | 14.49
665:24 | 3900 | 250 | 151.1 | 114.8 | 34.9 | 15.9 | 29.6 | 202.9 | 0.051 | 4.44 | 4.46 | 415.2 | 171.2 | 14.39 | 14.49
665:36 | 3900 | 249.8 | 150.9 | 114.9 | 34.9 | 15.9 | 29.6 | 200.7 | 0.054 | 4.43 | 4.46 | 415.5 | 169.6 | 14.37 | 14.5
665:48 | 3901 | 250 | 150.8 | 114.8 | 34.9 | 15.9 | 29.6 | 196 | 0.051 | 4.53 | 4.55 | 415.6 | 171.2 | 14.39 | 14.53
666:00 | 3899 | 250.4 | 150.9 | 114.9 | 34.9 | 15.9 | 29.6 | 200.3 | 0.048 | 4.53 | 4.55 | 415.3 | 170 | 14.41 | 14.51
666:12 | 3899 | 249.5 | 151.1 | 114.9 | 35.1 | 15.9 | 29.6 | 201.9 | 0.05 | 4.53 | 4.55 | 415.6 | 171 | 14.37 | 14.53
666:24 | 3901 | 250.1 | 151 | 114.8 | 35.1 | 15.9 | 29.7 | 202.8 | 0.053 | 4.5 | 4.46 | 415.3 | 169.4 | 14.33 | 14.48
666:36 | 3899 | 250.2 | 151 | 115 | 35 | 15.9 | 29.7 | 199.6 | 0.048 | 4.54 | 4.46 | 414.7 | 170.2 | 14.4 | 14.51
666:48 | 3900 | 250.4 | 150.9 | 115.1 | 35 | 15.9 | 29.7 | 198.2 | 0.047 | 4.54 | 4.46 | 415.1 | 169.2 | 14.37 | 14.5
667:00 | 3899 | 250.4 | 151 | 115 | 35.1 | 15.9 | 29.8 | 194.3 | 0.053 | 4.54 | 4.45 | 415.3 | 169.7 | 14.35 | 14.53
667:12 | 3899 | 250.1 | 150.9 | 114.9 | 35 | 15.9 | 29.8 | 196.2 | 0.045 | 4.48 | 4.45 | 415.3 | 170.2 | 14.36 | 14.5
667:24 | 3900 | 249.7 | 150.9 | 115.1 | 35 | 15.9 | 29.8 | 197.5 | 0.05 | 4.48 | 4.56 | 415.6 | 168.5 | 14.36 | 14.49
667:36 | 3901 | 250.3 | 151 | 115.1 | 35 | 15.9 | 29.9 | 201.9 | 0.047 | 4.48 | 4.56 | 414.9 | 169.6 | 14.37 | 14.54
667:48 | 3904 | 249.8 | 150.8 | 115 | 35.1 | 15.9 | 30 | 198.3 | 0.05 | 4.49 | 4.56 | 414.9 | 169.2 | 14.38 | 14.5
668:00 | 3900 | 250.6 | 150.9 | 115 | 34.9 | 15.9 | 30.1 | 196.6 | 0.05 | 4.49 | 4.54 | 415.1 | 169.8 | 14.4 | 14.55
668:12 | 3899 | 249.8 | 150.8 | 115 | 34.9 | 15.9 | 30.1 | 203.8 | 0.049 | 4.49 | 4.54 | 415 | 169.5 | 14.4 | 14.43
668:24 | 3898 | 249.8 | 151 | 114.9 | 35 | 15.9 | 30.1 | 199.2 | 0.045 | 4.41 | 4.45 | 415.1 | 169.9 | 14.32 | 14.52
668:36 | 3899 | 249.7 | 151 | 114.6 | 35.1 | 15.9 | 30.1 | 195 | 0.05 | 4.54 | 4.45 | 414.9 | 170.8 | 14.39 | 14.47
668:48 | 3899 | 249.8 | 151 | 114.6 | 35 | 15.9 | 30.2 | 204.5 | 0.049 | 4.54 | 4.47 | 415.1 | 169.7 | 14.36 | 14.51
669:00 | 3900 | 250.1 | 151.1 | 114.7 | 35 | 15.9 | 30.2 | 205.9 | 0.048 | 4.54 | 4.51 | 414.9 | 169.6 | 14.38 | 14.51
669:12 | 3899 | 250.4 | 151 | 114.6 | 34.9 | 15.9 | 30.2 | 208.8 | 0.05 | 4.47 | 4.51 | 415.5 | 169.6 | 14.37 | 14.54
669:24 | 3899 | 250.6 | 150.8 | 114.5 | 35 | 15.9 | 30.2 | 207.9 | 0.051 | 4.41 | 4.51 | 415.2 | 169.9 | 14.41 | 14.5
669:36 | 3901 | 250.3 | 150.8 | 114.5 | 35 | 15.9 | 30.2 | 201.7 | 0.049 | 4.48 | 4.44 | 415.6 | 169.3 | 14.35 | 14.48
669:48 | 3900 | 250.3 | 150.8 | 114.7 | 35 | 15.9 | 30.2 | 205.5 | 0.045 | 4.48 | 4.44 | 414.8 | 169 | 14.36 | 14.53
670:00 | 3901 | 250.2 | 150.9 | 114.9 | 34.9 | 15.9 | 30.2 | 201.7 | 0.047 | 4.48 | 4.48 | 415 | 170.8 | 14.37 | 14.52
670:12 | 3901 | 249.7 | 151 | 114.9 | 34.9 | 15.9 | 30.2 | 197.7 | 0.048 | 4.47 | 4.48 | 415.1 | 169 | 14.39 | 14.53
670:24 | 3900 | 249.9 | 151.1 | 115 | 34.9 | 15.9 | 30.2 | 203.8 | 0.046 | 4.47 | 4.56 | 414.9 | 169.5 | 14.35 | 14.49
670:36 | 3899 | 250 | 151.1 | 114.9 | 34.9 | 15.9 | 30.2 | 203.1 | 0.052 | 4.47 | 4.56 | 414.6 | 168.7 | 14.37 | 14.55
670:48 | 3899 | 250.1 | 150.9 | 115 | 34.9 | 15.9 | 30.1 | 203.4 | 0.054 | 4.47 | 4.56 | 415.3 | 170.5 | 14.42 | 14.49
671:00 | 3900 | 250.4 | 150.7 | 115 | 35 | 15.9 | 30.1 | 206.5 | 0.053 | 4.45 | 4.53 | 414.9 | 169.6 | 14.39 | 14.51
671:12 | 3900 | 250.5 | 151 | 115 | 35.1 | 15.9 | 30.1 | 204.3 | 0.051 | 4.4 | 4.53 | 415.3 | 168.8 | 14.38 | 14.47
671:24 | 3900 | 249.8 | 150.9 | 114.9 | 35 | 15.9 | 30.1 | 203.7 | 0.053 | 4.4 | 4.42 | 414.9 | 171.5 | 14.4 | 14.48
671:36 | 3899 | 249.8 | 151.1 | 115.1 | 34.9 | 15.9 | 30.1 | 205.8 | 0.052 | 4.46 | 4.5 | 414.9 | 169.2 | 14.38 | 14.52
671:48 | 3899 | 250.2 | 151.1 | 115.1 | 35 | 15.9 | 30.1 | 203.4 | 0.046 | 4.47 | 4.5 | 414.9 | 169.3 | 14.4 | 14.47
672:00 | 3903 | 249.3 | 150.9 | 115.1 | 35 | 15.9 | 30.1 | 197 | 0.049 | 4.51 | 4.53 | 415.2 | 169.5 | 14.4 | 14.52
672:12 | 3900 | 250.5 | 150.8 | 114.9 | 35 | 15.9 | 30.1 | 200.4 | 0.051 | 4.51 | 4.53 | 415.1 | 169.9 | 14.4 | 14.52
672:24 | 3900 | 250.2 | 150.8 | 115 | 34.9 | 15.9 | 30 | 201 | 0.05 | 4.51 | 4.53 | 415.1 | 169 | 14.39 | 14.51
672:36 | 3899 | 250.5 | 150.9 | 115.1 | 34.9 | 15.9 | 30.1 | 197.3 | 0.052 | 4.5 | 4.53 | 414.7 | 169.3 | 14.39 | 14.48
672:48 | 3899 | 249.8 | 150.9 | 115 | 34.9 | 15.9 | 30.1 | 204.4 | 0.052 | 4.52 | 4.47 | 415.1 | 169.2 | 14.37 | 14.52
673:00 | 3899 | 250.3 | 151.1 | 115.1 | 35 | 15.9 | 29.9 | 202.8 | 0.048 | 4.52 | 4.51 | 414.7 | 170.8 | 14.41 | 14.53
673:12 | 3900 | 249.7 | 150.9 | 114.9 | 35 | 15.9 | 29.9 | 196.2 | 0.048 | 4.52 | 4.51 | 414.7 | 169.4 | 14.4 | 14.56
673:24 | 3900 | 249.7 | 150.8 | 114.9 | 34.9 | 15.9 | 29.9 | 197.6 | 0.055 | 4.47 | 4.54 | 414.6 | 169.5 | 14.38 | 14.48
673:36 | 3899 | 249.9 | 150.8 | 114.9 | 34.9 | 15.9 | 29.9 | 200.2 | 0.049 | 4.47 | 4.54 | 414.4 | 169.8 | 14.39 | 14.52
673:48 | 3899 | 249.9 | 150.9 | 114.7 | 34.9 | 15.9 | 29.9 | 203.4 | 0.048 | 4.52 | 4.56 | 414.9 | 171 | 14.38 | 14.48
674:00 | 3899 | 250.2 | 151.1 | 114.7 | 34.9 | 15.9 | 29.9 | 203.4 | 0.045 | 4.52 | 4.56 | 414.6 | 170.9 | 14.41 | 14.46
674:12 | 3900 | 250 | 151 | 114.7 | 35 | 15.9 | 29.9 | 202.9 | 0.048 | 4.52 | 4.56 | 415 | 170.2 | 14.44 | 14.5
674:24 | 3900 | 250.8 | 150.9 | 114.6 | 35 | 15.9 | 29.9 | 201.8 | 0.049 | 4.47 | 4.51 | 414.9 | 169.7 | 14.36 | 14.51
674:36 | 3900 | 250.1 | 150.9 | 114.7 | 34.9 | 15.9 | 29.9 | 202 | 0.055 | 4.4 | 4.51 | 414.9 | 169.8 | 14.38 | 14.52
674:48 | 3900 | 250.2 | 150.8 | 114.6 | 34.8 | 15.9 | 29.8 | 204.5 | 0.054 | 4.4 | 4.52 | 415.3 | 169.2 | 14.4 | 14.49
675:00 | 3899 | 249.9 | 150.8 | 114.9 | 34.9 | 15.9 | 29.9 | 201.1 | 0.046 | 4.46 | 4.54 | 414.5 | 169.9 | 14.38 | 14.53
675:12 | 3901 | 250.1 | 151 | 115 | 34.9 | 15.9 | 29.8 | 201.6 | 0.05 | 4.54 | 4.54 | 414.4 | 169.6 | 14.4 | 14.5
675:24 | 3900 | 249.5 | 151.1 | 114.9 | 34.9 | 15.9 | 29.9 | 204.3 | 0.042 | 4.54 | 4.54 | 414.6 | 171.1 | 14.38 | 14.51
675:36 | 3899 | 250.1 | 151 | 115 | 35 | 15.9 | 29.9 | 198.9 | 0.049 | 4.54 | 4.5 | 414.9 | 170.2 | 14.38 | 14.55
675:48 | 3900 | 249.7 | 151 | 115 | 34.9 | 15.9 | 30 | 196.7 | 0.042 | 4.54 | 4.46 | 414.9 | 169.6 | 14.38 | 14.45
676:00 | 3899 | 250 | 150.9 | 115 | 34.9 | 15.9 | 30 | 196 | 0.054 | 4.54 | 4.5 | 414.6 | 170.1 | 14.4 | 14.5
676:12 | 3899 | 250.2 | 150.8 | 115 | 35 | 15.9 | 30 | 199 | 0.054 | 4.54 | 4.5 | 414.9 | 169.7 | 14.4 | 14.51
676:24 | 3902 | 250.3 | 150.8 | 115 | 35.1 | 15.9 | 30.1 | 203.6 | 0.052 | 4.53 | 4.54 | 415.1 | 171.4 | 14.4 | 14.51
676:36 | 3900 | 250.3 | 151 | 115.3 | 35.1 | 15.9 | 30.1 | 205.4 | 0.049 | 4.52 | 4.54 | 415.2 | 170.8 | 14.38 | 14.5
676:48 | 3899 | 250 | 151 | 115.2 | 35.1 | 15.9 | 30.1 | 197.6 | 0.05 | 4.52 | 4.54 | 414.7 | 169.6 | 14.4 | 14.48
677:00 | 3900 | 250.1 | 151 | 114.9 | 34.9 | 15.9 | 30.1 | 198.4 | 0.051 | 4.52 | 4.55 | 415.3 | 169.6 | 14.36 | 14.54
677:12 | 3899 | 249.9 | 150.9 | 114.9 | 35 | 15.9 | 30.1 | 199.4 | 0.05 | 4.34 | 4.55 | 415.3 | 171.1 | 14.4 | 14.47
677:24 | 3901 | 250.1 | 150.9 | 114.8 | 35 | 15.9 | 30.2 | 199.9 | 0.048 | 4.46 | 4.55 | 414.6 | 169.6 | 14.38 | 14.5
677:36 | 3899 | 250.2 | 150.9 | 114.7 | 35 | 15.9 | 30.3 | 199.4 | 0.047 | 4.46 | 4.48 | 415 | 170.7 | 14.34 | 14.5
677:48 | 3899 | 250 | 151 | 114.6 | 35 | 15.9 | 30.3 | 198 | 0.055 | 4.46 | 4.49 | 415.3 | 169.8 | 14.37 | 14.52
678:00 | 3902 | 250.5 | 150.9 | 114.5 | 34.9 | 15.9 | 30.3 | 196.4 | 0.055 | 4.42 | 4.49 | 415.3 | 170 | 14.4 | 14.48
678:12 | 3899 | 249.7 | 150.9 | 114.5 | 34.9 | 15.9 | 30.2 | 201.9 | 0.053 | 4.44 | 4.49 | 414.9 | 170.6 | 14.37 | 14.52
678:24 | 3899 | 250.6 | 150.9 | 114.6 | 35 | 15.9 | 30.2 | 198.8 | 0.048 | 4.54 | 4.49 | 415.5 | 169.7 | 14.35 | 14.53
678:36 | 3900 | 250.1 | 151 | 114.6 | 34.9 | 15.9 | 30.2 | 195.7 | 0.049 | 4.54 | 4.49 | 414.9 | 170.1 | 14.36 | 14.51
678:48 | 3900 | 249.9 | 151 | 114.9 | 35 | 15.9 | 30.3 | 201.2 | 0.042 | 4.54 | 4.5 | 415.1 | 169.8 | 14.4 | 14.53
679:00 | 3899 | 249.9 | 151 | 115.2 | 35.1 | 15.9 | 30.2 | 204.7 | 0.053 | 4.56 | 4.5 | 414.7 | 168.8 | 14.37 | 14.51
679:12 | 3901 | 250.3 | 150.9 | 115.3 | 35 | 15.9 | 30.2 | 194.8 | 0.047 | 4.56 | 4.5 | 414.9 | 170.4 | 14.35 | 14.48
679:24 | 3899 | 250.1 | 150.9 | 115.4 | 35 | 15.9 | 30.2 | 204.8 | 0.049 | 4.56 | 4.49 | 414.7 | 169.8 | 14.42 | 14.51
679:36 | 3899 | 250.2 | 150.9 | 115.3 | 34.9 | 15.9 | 30.2 | 196.4 | 0.048 | 4.53 | 4.52 | 415.3 | 169 | 14.37 | 14.49
679:48 | 3900 | 250.1 | 150.8 | 115.2 | 34.9 | 15.9 | 30.1 | 199.7 | 0.052 | 4.5 | 4.52 | 415.8 | 170.2 | 14.39 | 14.5
680:00 | 3899 | 249.9 | 151 | 115 | 34.9 | 15.9 | 30.1 | 204.2 | 0.055 | 4.5 | 4.52 | 415.6 | 169.2 | 14.38 | 14.51
680:12 | 3898 | 250.3 | 150.9 | 114.9 | 34.9 | 15.9 | 30.1 | 204.8 | 0.052 | 4.5 | 4.5 | 415.5 | 169.8 | 14.4 | 14.49
680:24 | 3901 | 250.4 | 150.9 | 114.6 | 34.9 | 15.9 | 30.2 | 196.8 | 0.049 | 4.43 | 4.51 | 415.6 | 170.6 | 14.43 | 14.53
680:36 | 3900 | 250 | 150.9 | 114.5 | 34.9 | 15.9 | 30.1 | 201.4 | 0.05 | 4.48 | 4.56 | 415.3 | 171.2 | 14.38 | 14.52
680:48 | 3900 | 250.1 | 150.8 | 114.4 | 34.9 | 15.9 | 30.1 | 197.6 | 0.048 | 4.51 | 4.56 | 415.5 | 170.5 | 14.35 | 14.45
681:00 | 3902 | 249.7 | 150.7 | 114.5 | 34.9 | 15.9 | 30.1 | 203 | 0.047 | 4.51 | 4.56 | 414.9 | 169.4 | 14.38 | 14.56
681:12 | 3901 | 250 | 150.9 | 114.7 | 34.9 | 15.9 | 30.1 | 203 | 0.053 | 4.51 | 4.52 | 414.8 | 169.4 | 14.41 | 14.5
681:24 | 3899 | 250.1 | 150.9 | 114.7 | 34.9 | 15.9 | 30.1 | 204.9 | 0.051 | 4.49 | 4.41 | 415.1 | 168.8 | 14.39 | 14.5
681:36 | 3899 | 250 | 151.2 | 114.9 | 34.9 | 15.9 | 30.1 | 201.3 | 0.055 | 4.49 | 4.49 | 415.8 | 169.2 | 14.37 | 14.5
681:48 | 3898 | 249.8 | 151.1 | 114.9 | 35 | 15.9 | 30.1 | 195.7 | 0.049 | 4.41 | 4.49 | 415.4 | 169.6 | 14.4 | 14.5
682:00 | 3899 | 250.3 | 151 | 115 | 34.9 | 15.9 | 30.1 | 198.4 | 0.048 | 4.51 | 4.59 | 415.6 | 169.3 | 14.39 | 14.49
682:12 | 3900 | 249.9 | 150.9 | 115 | 34.9 | 15.9 | 30 | 196.5 | 0.041 | 4.51 | 4.59 | 415.5 | 169.8 | 14.39 | 14.51
682:24 | 3898 | 249.8 | 150.9 | 115.1 | 35 | 15.9 | 29.9 | 199.7 | 0.054 | 4.51 | 4.59 | 415.3 | 170.4 | 14.41 | 14.53
682:36 | 3899 | 249.6 | 151 | 115.1 | 34.9 | 15.9 | 29.9 | 193.7 | 0.057 | 4.52 | 4.53 | 415.4 | 169.6 | 14.41 | 14.52
682:48 | 3899 | 250.2 | 150.9 | 115.1 | 35 | 15.9 | 29.9 | 201.6 | 0.055 | 4.52 | 4.48 | 415.4 | 169.3 | 14.41 | 14.46
683:00 | 3902 | 250.3 | 151 | 115 | 34.9 | 15.9 | 29.8 | 201.1 | 0.052 | 4.52 | 4.49 | 415.9 | 170.5 | 14.4 | 14.51
683:12 | 3901 | 250.3 | 150.9 | 115.1 | 35 | 15.9 | 29.9 | 201.4 | 0.058 | 4.49 | 4.49 | 415.4 | 170.2 | 14.43 | 14.46
683:24 | 3900 | 249.8 | 150.8 | 115.2 | 34.9 | 15.9 | 29.8 | 201.7 | 0.043 | 4.48 | 4.58 | 415.5 | 169.7 | 14.39 | 14.53
683:36 | 3899 | 250.1 | 150.9 | 115.1 | 35.1 | 15.9 | 29.9 | 201.8 | 0.054 | 4.48 | 4.58 | 415.5 | 169 | 14.31 | 14.5
683:48 | 3899 | 249.6 | 150.9 | 115 | 35.2 | 15.9 | 29.8 | 198.9 | 0.048 | 4.49 | 4.58 | 415.6 | 169.4 | 14.43 | 14.49
684:00 | 3899 | 250.3 | 150.8 | 114.8 | 35 | 15.9 | 29.7 | 197.6 | 0.046 | 4.56 | 4.48 | 415.1 | 169.2 | 14.34 | 14.55
684:12 | 3901 | 249.6 | 150.9 | 114.9 | 35 | 15.9 | 29.7 | 200.4 | 0.051 | 4.56 | 4.48 | 415.5 | 170.6 | 14.41 | 14.51
684:24 | 3900 | 250.7 | 151 | 114.9 | 34.9 | 15.9 | 29.7 | 198.7 | 0.047 | 4.56 | 4.48 | 414.9 | 169.2 | 14.43 | 14.51
684:36 | 3901 | 249.8 | 151 | 114.9 | 34.9 | 15.9 | 29.7 | 204 | 0.051 | 4.46 | 4.44 | 415.1 | 169.4 | 14.43 | 14.54
684:48 | 3899 | 249.6 | 151.1 | 115 | 34.8 | 15.9 | 29.7 | 205.8 | 0.047 | 4.46 | 4.44 | 415.3 | 169.2 | 14.4 | 14.54
685:00 | 3904 | 249.8 | 150.9 | 114.9 | 34.9 | 15.9 | 29.8 | 202.4 | 0.047 | 4.46 | 4.5 | 415.3 | 170.2 | 14.42 | 14.52
685:12 | 3901 | 250 | 150.8 | 114.9 | 34.9 | 15.9 | 29.7 | 204.1 | 0.046 | 4.47 | 4.5 | 415.1 | 169.4 | 14.4 | 14.5
685:24 | 3899 | 250 | 150.8 | 114.9 | 34.9 | 15.9 | 29.7 | 200.3 | 0.045 | 4.47 | 4.5 | 415.3 | 169 | 14.37 | 14.48
685:36 | 3901 | 250.2 | 150.8 | 115 | 34.9 | 15.9 | 29.7 | 203.1 | 0.044 | 4.56 | 4.48 | 415.3 | 169.4 | 14.42 | 14.49
685:48 | 3899 | 249.9 | 151.1 | 114.9 | 35 | 15.9 | 29.8 | 196.4 | 0.054 | 4.56 | 4.51 | 415.5 | 169.6 | 14.38 | 14.46
686:00 | 3900 | 249.6 | 150.9 | 115.1 | 35 | 15.9 | 29.8 | 197.1 | 0.056 | 4.56 | 4.51 | 415.2 | 169.4 | 14.38 | 14.46
686:12 | 3899 | 250.1 | 151.1 | 115 | 35 | 15.9 | 29.8 | 200.5 | 0.045 | 4.49 | 4.51 | 415.1 | 169.6 | 14.33 | 14.48
686:24 | 3900 | 249.7 | 151 | 115 | 34.9 | 15.9 | 29.7 | 205.6 | 0.048 | 4.49 | 4.48 | 415 | 169.3 | 14.36 | 14.53
686:36 | 3899 | 250.1 | 150.9 | 114.9 | 34.9 | 15.9 | 29.9 | 206.1 | 0.041 | 4.47 | 4.48 | 415.5 | 169.2 | 14.38 | 14.54
686:48 | 3899 | 250 | 150.7 | 114.8 | 34.9 | 15.9 | 29.8 | 201.4 | 0.052 | 4.47 | 4.48 | 415.1 | 169.7 | 14.38 | 14.5
687:00 | 3899 | 250.1 | 150.9 | 114.8 | 34.9 | 15.9 | 29.9 | 196.3 | 0.05 | 4.47 | 4.42 | 415.1 | 171.6 | 14.37 | 14.49
687:12 | 3899 | 250.3 | 150.9 | 114.7 | 34.9 | 15.9 | 29.9 | 205.2 | 0.053 | 4.54 | 4.42 | 415 | 171.1 | 14.38 | 14.52
687:24 | 3899 | 250.3 | 151.1 | 114.7 | 34.9 | 15.9 | 29.9 | 201.9 | 0.05 | 4.54 | 4.42 | 414.9 | 168.8 | 14.38 | 14.5
687:36 | 3902 | 249.9 | 151 | 114.5 | 34.9 | 15.9 | 30.1 | 196.5 | 0.046 | 4.54 | 4.41 | 415.3 | 170.4 | 14.35 | 14.57
687:48 | 3903 | 250.2 | 151.1 | 114.5 | 35 | 15.9 | 30 | 193.7 | 0.048 | 4.49 | 4.5 | 415.2 | 171.6 | 14.41 | 14.52
688:00 | 3904 | 249.4 | 151 | 114.5 | 34.9 | 15.9 | 30 | 200.7 | 0.05 | 4.49 | 4.5 | 415.4 | 170.1 | 14.38 | 14.48
688:12 | 3898 | 249.8 | 150.8 | 114.7 | 34.9 | 15.9 | 29.9 | 201.3 | 0.051 | 4.53 | 4.53 | 415.1 | 168.8 | 14.37 | 14.5
688:24 | 3900 | 250.1 | 150.8 | 114.5 | 34.8 | 15.9 | 29.9 | 197 | 0.057 | 4.53 | 4.53 | 415.5 | 169.2 | 14.39 | 14.49
688:36 | 3898 | 250.2 | 151 | 114.7 | 34.9 | 15.9 | 29.9 | 199 | 0.052 | 4.53 | 4.53 | 415.3 | 170 | 14.41 | 14.54
688:48 | 3899 | 250.4 | 151.1 | 114.9 | 34.9 | 15.9 | 29.9 | 202.4 | 0.052 | 4.51 | 4.53 | 415.1 | 170.1 | 14.42 | 14.51
689:00 | 3899 | 249.6 | 151.1 | 114.9 | 34.9 | 15.9 | 29.8 | 199.6 | 0.053 | 4.51 | 4.53 | 415.4 | 169.2 | 14.39 | 14.47
689:12 | 3899 | 249.6 | 151.1 | 115.2 | 34.9 | 15.9 | 29.7 | 202.1 | 0.052 | 4.5 | 4.53 | 415.9 | 169.4 | 14.39 | 14.53
689:24 | 3899 | 249.8 | 150.8 | 115.2 | 34.9 | 15.9 | 29.7 | 197.2 | 0.054 | 4.5 | 4.49 | 415.5 | 169.6 | 14.4 | 14.52
689:36 | 3902 | 249.8 | 150.8 | 115.2 | 34.9 | 15.9 | 29.7 | 196.5 | 0.054 | 4.42 | 4.49 | 415.6 | 170 | 14.38 | 14.52
689:48 | 3900 | 250.4 | 151.1 | 115 | 35 | 15.9 | 29.7 | 203.3 | 0.054 | 4.48 | 4.55 | 415.1 | 170 | 14.39 | 14.48
690:00 | 3902 | 250.7 | 151.1 | 115.3 | 35.1 | 15.9 | 29.6 | 206.3 | 0.045 | 4.5 | 4.55 | 415.5 | 170.6 | 14.38 | 14.49
690:12 | 3902 | 249.9 | 150.8 | 115.2 | 35.1 | 15.9 | 29.6 | 202.5 | 0.048 | 4.5 | 4.55 | 414.9 | 170.2 | 14.38 | 14.52
690:24 | 3899 | 249.7 | 151 | 115.3 | 35 | 15.9 | 29.6 | 200.7 | 0.045 | 4.5 | 4.48 | 415.3 | 168.8 | 14.35 | 14.51
690:36 | 3900 | 250 | 151.1 | 115.2 | 35.1 | 15.9 | 29.4 | 202.9 | 0.05 | 4.47 | 4.48 | 415 | 169.5 | 14.38 | 14.5
690:48 | 3901 | 249.9 | 151.1 | 115.3 | 35.1 | 15.9 | 29.5 | 198 | 0.048 | 4.47 | 4.46 | 415.3 | 169.7 | 14.39 | 14.48
691:00 | 3901 | 250.4 | 150.8 | 114.9 | 35 | 15.9 | 29.4 | 204.1 | 0.047 | 4.47 | 4.46 | 415.8 | 168.7 | 14.4 | 14.53
691:12 | 3899 | 249.9 | 150.8 | 114.9 | 35 | 15.9 | 29.4 | 197.5 | 0.048 | 4.54 | 4.46 | 415.7 | 169.3 | 14.39 | 14.5
691:24 | 3900 | 250.1 | 150.8 | 114.9 | 35 | 15.9 | 29.3 | 198.7 | 0.047 | 4.54 | 4.38 | 415.4 | 171.4 | 14.37 | 14.5
691:36 | 3900 | 250 | 150.9 | 114.9 | 35 | 15.9 | 29.3 | 205.8 | 0.055 | 4.54 | 4.38 | 415.4 | 170 | 14.4 | 14.49
691:48 | 3900 | 249.9 | 150.8 | 114.8 | 34.9 | 15.9 | 29.3 | 209.4 | 0.045 | 4.53 | 4.43 | 415.3 | 170.8 | 14.36 | 14.5
692:00 | 3901 | 249.8 | 150.8 | 114.9 | 34.8 | 15.9 | 29.3 | 200.1 | 0.053 | 4.53 | 4.43 | 415.1 | 168.8 | 14.37 | 14.51
692:12 | 3900 | 250.1 | 151 | 114.8 | 34.9 | 15.9 | 29.4 | 196.4 | 0.052 | 4.53 | 4.43 | 415.5 | 170.4 | 14.38 | 14.55
692:24 | 3901 | 250 | 151.1 | 114.9 | 34.9 | 15.9 | 29.4 | 206.7 | 0.049 | 4.5 | 4.38 | 415.1 | 169.2 | 14.38 | 14.51
692:36 | 3899 | 249.4 | 150.9 | 114.7 | 34.9 | 15.9 | 29.4 | 199.3 | 0.045 | 4.5 | 4.45 | 415.5 | 169.8 | 14.36 | 14.54
692:48 | 3899 | 250.4 | 150.8 | 114.9 | 35 | 15.9 | 29.5 | 200.3 | 0.049 | 4.5 | 4.5 | 415.7 | 169 | 14.37 | 14.5
693:00 | 3899 | 249.9 | 150.8 | 114.8 | 35.1 | 15.9 | 29.6 | 199.5 | 0.052 | 4.53 | 4.54 | 415.5 | 169.3 | 14.42 | 14.45
693:12 | 3900 | 250.3 | 150.9 | 114.7 | 35.1 | 15.9 | 29.6 | 201.9 | 0.053 | 4.53 | 4.54 | 415.5 | 169.9 | 14.42 | 14.51
693:24 | 3900 | 250 | 150.9 | 114.8 | 35 | 15.9 | 29.5 | 197.9 | 0.053 | 4.53 | 4.54 | 415.6 | 168.9 | 14.39 | 14.5
693:36 | 3899 | 250.2 | 150.8 | 114.8 | 35.1 | 15.9 | 29.6 | 196.9 | 0.048 | 4.5 | 4.46 | 415.8 | 170.4 | 14.35 | 14.5
693:48 | 3900 | 250 | 150.8 | 114.7 | 35 | 15.9 | 29.6 | 203.5 | 0.056 | 4.5 | 4.53 | 415.7 | 169.4 | 14.41 | 14.52
694:00 | 3901 | 249.8 | 150.9 | 114.9 | 35.1 | 15.9 | 29.6 | 196.6 | 0.049 | 4.5 | 4.53 | 416 | 169.8 | 14.42 | 14.49
694:12 | 3900 | 250.3 | 151 | 114.9 | 34.9 | 15.9 | 29.6 | 196.6 | 0.046 | 4.43 | 4.53 | 415.7 | 171.6 | 14.37 | 14.5
694:24 | 3902 | 250 | 151.1 | 115 | 35.1 | 15.9 | 29.8 | 195.9 | 0.046 | 4.43 | 4.41 | 415 | 170.1 | 14.39 | 14.48
694:36 | 3899 | 250.4 | 151.3 | 114.9 | 34.9 | 15.9 | 29.7 | 204.2 | 0.052 | 4.46 | 4.43 | 415.1 | 169.6 | 14.39 | 14.5
694:48 | 3899 | 250.4 | 151.2 | 114.9 | 34.9 | 15.9 | 29.7 | 200.2 | 0.05 | 4.46 | 4.46 | 415.4 | 169.7 | 14.38 | 14.47
695:00 | 3900 | 250.2 | 150.9 | 115.1 | 34.9 | 15.9 | 29.8 | 196.3 | 0.052 | 4.46 | 4.46 | 415.7 | 169.2 | 14.39 | 14.53
695:12 | 3901 | 250.2 | 150.7 | 115 | 34.9 | 15.9 | 29.9 | 205.8 | 0.053 | 4.49 | 4.46 | 415.1 | 169.8 | 14.42 | 14.55
695:24 | 3901 | 250.3 | 150.9 | 115.1 | 35.1 | 15.9 | 29.9 | 203.6 | 0.051 | 4.49 | 4.46 | 415.5 | 168.5 | 14.42 | 14.48
695:36 | 3899 | 250.1 | 151 | 115.3 | 35 | 15.9 | 29.9 | 201.9 | 0.053 | 4.49 | 4.46 | 415.5 | 169.7 | 14.41 | 14.53
695:48 | 3900 | 249.8 | 151.2 | 115.3 | 35 | 15.9 | 30.1 | 204.8 | 0.05 | 4.51 | 4.49 | 415.5 | 169 | 14.42 | 14.51
696:00 | 3899 | 249.9 | 151 | 115.2 | 35 | 15.9 | 30.1 | 206.7 | 0.054 | 4.51 | 4.49 | 415.4 | 170.4 | 14.37 | 14.48
696:12 | 3900 | 250.2 | 150.9 | 115 | 34.9 | 15.9 | 30.1 | 200.3 | 0.05 | 4.53 | 4.53 | 415.3 | 172 | 14.38 | 14.51
696:24 | 3902 | 250.2 | 150.8 | 114.8 | 34.9 | 15.9 | 30.2 | 199.5 | 0.049 | 4.53 | 4.53 | 415.6 | 170.5 | 14.42 | 14.52
696:36 | 3901 | 249.9 | 150.8 | 114.7 | 34.9 | 15.9 | 30.2 | 207.1 | 0.048 | 4.53 | 4.53 | 415.5 | 170.3 | 14.42 | 14.5
696:48 | 3899 | 250.1 | 150.9 | 114.8 | 34.9 | 15.9 | 30.4 | 199.4 | 0.049 | 4.41 | 4.53 | 415.4 | 172.2 | 14.42 | 14.51
697:00 | 3900 | 250.2 | 150.9 | 114.7 | 35 | 15.9 | 30.4 | 199.8 | 0.049 | 4.5 | 4.51 | 415.3 | 168.8 | 14.41 | 14.46
697:12 | 3900 | 250.3 | 151 | 114.7 | 35 | 15.9 | 30.4 | 202.4 | 0.05 | 4.5 | 4.51 | 414.6 | 169.7 | 14.42 | 14.5
697:24 | 3899 | 250.4 | 151.2 | 114.6 | 34.9 | 15.9 | 30.5 | 201.1 | 0.047 | 4.5 | 4.46 | 414.7 | 170.4 | 14.41 | 14.48
697:36 | 3899 | 250.3 | 151 | 114.5 | 34.9 | 15.9 | 30.6 | 205.3 | 0.051 | 4.48 | 4.46 | 414.8 | 168.8 | 14.42 | 14.5
697:48 | 3899 | 250.2 | 150.9 | 114.7 | 35.1 | 15.9 | 30.6 | 201 | 0.056 | 4.51 | 4.46 | 414.8 | 169.2 | 14.4 | 14.53
698:00 | 3899 | 249.9 | 150.9 | 114.7 | 35.1 | 15.9 | 30.7 | 201.7 | 0.048 | 4.51 | 4.45 | 415.2 | 170.4 | 14.39 | 14.53
698:12 | 3902 | 250.3 | 150.9 | 115 | 35.1 | 15.9 | 30.7 | 201.7 | 0.048 | 4.51 | 4.51 | 414.9 | 169.2 | 14.39 | 14.47
698:24 | 3901 | 249.8 | 151.1 | 114.9 | 35 | 15.9 | 30.7 | 193.6 | 0.048 | 4.5 | 4.51 | 415.1 | 171.4 | 14.41 | 14.51
698:36 | 3902 | 249.7 | 151 | 115 | 35 | 15.9 | 30.7 | 203 | 0.047 | 4.5 | 4.51 | 414.9 | 169.5 | 14.4 | 14.52
698:48 | 3899 | 249.7 | 151 | 115 | 35 | 15.9 | 30.8 | 199.6 | 0.055 | 4.49 | 4.52 | 415.2 | 169.8 | 14.42 | 14.47
699:00 | 3898 | 249.5 | 150.9 | 115 | 34.9 | 15.9 | 30.8 | 202.3 | 0.052 | 4.48 | 4.52 | 414.9 | 169 | 14.38 | 14.53
699:12 | 3899 | 250.3 | 150.9 | 115.2 | 34.9 | 15.9 | 30.9 | 206 | 0.052 | 4.5 | 4.52 | 415.1 | 170 | 14.39 | 14.51
699:24 | 3900 | 250.4 | 150.9 | 115.1 | 34.9 | 15.9 | 30.8 | 199.3 | 0.054 | 4.59 | 4.52 | 414.9 | 170.3 | 14.38 | 14.53
699:36 | 3900 | 250.3 | 150.9 | 115 | 34.9 | 15.9 | 30.8 | 201.7 | 0.051 | 4.61 | 4.52 | 415.3 | 170.8 | 14.4 | 14.49
699:48 | 3904 | 250.2 | 151.1 | 115.2 | 34.9 | 15.9 | 30.8 | 199.6 | 0.048 | 4.61 | 4.52 | 415.4 | 170 | 14.39 | 14.53
700:00 | 3899 | 250.6 | 150.9 | 115.1 | 34.9 | 15.9 | 30.7 | 197.5 | 0.049 | 4.61 | 4.49 | 415.2 | 170.1 | 14.4 | 14.49
700:12 | 3899 | 249.7 | 150.8 | 114.9 | 34.9 | 15.9 | 30.7 | 201.1 | 0.048 | 4.58 | 4.47 | 414.9 | 170.8 | 14.4 | 14.46
700:24 | 3901 | 249.9 | 150.9 | 115.1 | 34.9 | 15.9 | 30.6 | 193.8 | 0.053 | 4.49 | 4.47 | 415.6 | 169.8 | 14.34 | 14.54
700:36 | 3900 | 249.6 | 150.9 | 114.9 | 34.9 | 15.9 | 30.6 | 204 | 0.052 | 4.49 | 4.4 | 414.9 | 170.4 | 14.37 | 14.47
700:48 | 3900 | 250.4 | 150.9 | 114.9 | 34.9 | 15.9 | 30.6 | 197.9 | 0.051 | 4.51 | 4.39 | 415.3 | 170.8 | 14.4 | 14.53
701:00 | 3901 | 250 | 150.9 | 114.9 | 34.9 | 15.9 | 30.4 | 202.7 | 0.05 | 4.51 | 4.44 | 415.3 | 170 | 14.39 | 14.51
701:12 | 3899 | 250.2 | 151 | 114.8 | 34.9 | 15.9 | 30.3 | 201.1 | 0.053 | 4.51 | 4.44 | 415.3 | 169.4 | 14.41 | 14.47
701:24 | 3899 | 250.3 | 151 | 114.5 | 35 | 15.9 | 30.3 | 203.4 | 0.049 | 4.5 | 4.44 | 415.5 | 169.6 | 14.34 | 14.55
701:36 | 3899 | 249.6 | 150.9 | 114.6 | 34.9 | 15.9 | 30.2 | 197.9 | 0.048 | 4.49 | 4.53 | 415.5 | 169.6 | 14.35 | 14.53
701:48 | 3899 | 249.8 | 150.9 | 114.5 | 34.9 | 15.9 | 30.1 | 205 | 0.048 | 4.49 | 4.59 | 415.3 | 170.3 | 14.39 | 14.49
702:00 | 3899 | 250 | 151 | 114.6 | 35 | 15.9 | 30.1 | 204 | 0.05 | 4.49 | 4.59 | 415.5 | 171.2 | 14.38 | 14.53
702:12 | 3901 | 249.9 | 151 | 114.6 | 34.9 | 15.9 | 30 | 200.7 | 0.049 | 4.48 | 4.59 | 415.5 | 169.9 | 14.4 | 14.5
702:24 | 3900 | 250.2 | 151.1 | 115.2 | 34.9 | 15.9 | 29.9 | 205.5 | 0.052 | 4.48 | 4.52 | 415.3 | 169.9 | 14.36 | 14.48
702:36 | 3901 | 250.5 | 151 | 115.5 | 34.9 | 15.9 | 29.8 | 206.6 | 0.053 | 4.48 | 4.52 | 415.6 | 169.6 | 14.41 | 14.51
702:48 | 3902 | 250.3 | 150.9 | 115.3 | 35 | 15.9 | 29.8 | 202.3 | 0.053 | 4.48 | 4.52 | 415.3 | 169.2 | 14.41 | 14.49
703:00 | 3901 | 250 | 150.8 | 115.1 | 34.9 | 15.9 | 29.8 | 197 | 0.05 | 4.5 | 4.51 | 415.2 | 171.6 | 14.41 | 14.5
703:12 | 3900 | 250.1 | 150.8 | 114.8 | 34.9 | 15.9 | 29.7 | 203.7 | 0.049 | 4.5 | 4.51 | 415.2 | 170 | 14.41 | 14.49
703:24 | 3899 | 250 | 150.8 | 114.7 | 34.9 | 15.9 | 29.7 | 194.9 | 0.049 | 4.5 | 4.51 | 415.5 | 170.9 | 14.39 | 14.51
703:36 | 3899 | 250.2 | 151 | 114.8 | 34.9 | 15.9 | 29.6 | 202 | 0.052 | 4.42 | 4.46 | 415.1 | 171.1 | 14.41 | 14.54
703:48 | 3900 | 250.3 | 151 | 114.6 | 35 | 15.9 | 29.6 | 196.7 | 0.053 | 4.5 | 4.52 | 415.4 | 169.8 | 14.38 | 14.54
704:00 | 3899 | 249.9 | 150.9 | 114.7 | 34.9 | 15.9 | 29.6 | 203 | 0.055 | 4.5 | 4.52 | 415.2 | 169 | 14.38 | 14.5
704:12 | 3899 | 250.5 | 150.9 | 114.7 | 34.9 | 15.9 | 29.6 | 195.6 | 0.056 | 4.53 | 4.56 | 415.3 | 170.6 | 14.4 | 14.46
704:24 | 3899 | 250 | 150.8 | 114.5 | 34.9 | 15.9 | 29.6 | 196.4 | 0.047 | 4.53 | 4.56 | 415.2 | 170 | 14.42 | 14.52
704:36 | 3899 | 250.2 | 150.8 | 114.9 | 34.9 | 15.9 | 29.7 | 202.9 | 0.046 | 4.53 | 4.56 | 415.4 | 169.5 | 14.39 | 14.5
704:48 | 3898 | 250.5 | 151 | 114.9 | 34.8 | 15.9 | 29.6 | 203.5 | 0.048 | 4.53 | 4.51 | 415.2 | 169.4 | 14.41 | 14.53
705:00 | 3901 | 250.3 | 151 | 115 | 34.9 | 15.9 | 29.6 | 203.2 | 0.047 | 4.53 | 4.51 | 414.9 | 170.6 | 14.36 | 14.47
705:12 | 3908 | 249.3 | 151.2 | 115.3 | 34.9 | 15.9 | 29.5 | 196.6 | 0.049 | 4.54 | 4.53 | 415.2 | 170.6 | 14.4 | 14.49
705:24 | 3899 | 249.9 | 151.1 | 115.3 | 34.9 | 15.9 | 29.6 | 200.1 | 0.042 | 4.54 | 4.53 | 415.6 | 169.7 | 14.42 | 14.45
705:36 | 3899 | 250.5 | 151 | 115.6 | 34.9 | 15.9 | 29.6 | 205.5 | 0.055 | 4.54 | 4.53 | 416.1 | 170.3 | 14.39 | 14.46
705:48 | 3900 | 250.2 | 150.8 | 115.3 | 35 | 15.9 | 29.7 | 197.1 | 0.051 | 4.52 | 4.44 | 415.6 | 170.8 | 14.38 | 14.52
706:00 | 3899 | 249.9 | 150.8 | 115.1 | 34.9 | 15.9 | 29.6 | 197.4 | 0.045 | 4.52 | 4.44 | 415.6 | 170.8 | 14.4 | 14.54
706:12 | 3899 | 250 | 151 | 114.9 | 35.1 | 15.9 | 29.7 | 202.1 | 0.05 | 4.52 | 4.43 | 415.4 | 169.5 | 14.38 | 14.51
706:24 | 3899 | 250.4 | 151 | 114.7 | 35 | 15.9 | 29.7 | 204.4 | 0.052 | 4.42 | 4.48 | 415.5 | 169.7 | 14.41 | 14.52
706:36 | 3899 | 250 | 151.1 | 114.8 | 35 | 15.9 | 29.8 | 204.5 | 0.046 | 4.46 | 4.48 | 415.3 | 169.8 | 14.37 | 14.53
706:48 | 3904 | 249.8 | 151.1 | 114.6 | 35.1 | 15.9 | 29.8 | 207.6 | 0.052 | 4.48 | 4.5 | 415.4 | 169.2 | 14.38 | 14.51
707:00 | 3899 | 249.6 | 150.9 | 114.5 | 35.1 | 15.9 | 29.8 | 197.3 | 0.046 | 4.48 | 4.5 | 415.3 | 170.2 | 14.38 | 14.52
707:12 | 3900 | 250.2 | 150.9 | 114.5 | 34.9 | 15.9 | 29.7 | 200.6 | 0.048 | 4.51 | 4.51 | 415.1 | 169.3 | 14.35 | 14.48
707:24 | 3900 | 250.3 | 150.9 | 114.6 | 34.9 | 15.9 | 29.8 | 203.7 | 0.051 | 4.52 | 4.51 | 415.5 | 169 | 14.37 | 14.51
707:36 | 3900 | 250 | 150.9 | 114.9 | 34.9 | 15.9 | 29.8 | 205.3 | 0.053 | 4.52 | 4.52 | 415.5 | 170.2 | 14.36 | 14.5
707:48 | 3899 | 249.7 | 150.9 | 114.8 | 34.9 | 15.9 | 29.9 | 200.5 | 0.055 | 4.52 | 4.52 | 415.6 | 170.4 | 14.41 | 14.54
708:00 | 3901 | 249.7 | 151 | 114.8 | 34.9 | 15.9 | 30 | 204.5 | 0.051 | 4.48 | 4.52 | 415.7 | 168.8 | 14.38 | 14.51 | 2650 | 2570 |  | Nox log
708:12 | 3899 | 250 | 151 | 114.9 | 34.9 | 15.9 | 29.9 | 204.4 | 0.051 | 4.48 | 4.43 | 415.1 | 170 | 14.4 | 14.53
708:24 | 3901 | 250.2 | 151.1 | 115.1 | 35 | 15.9 | 29.9 | 204.8 | 0.051 | 4.47 | 4.44 | 415.6 | 170.4 | 14.42 | 14.5
708:36 | 3899 | 250 | 151.1 | 115 | 35 | 15.9 | 29.9 | 197.8 | 0.053 | 4.47 | 4.54 | 415.8 | 171.9 | 14.37 | 14.52
708:48 | 3900 | 249.6 | 151.1 | 115 | 34.9 | 15.9 | 29.9 | 200.9 | 0.046 | 4.44 | 4.54 | 415.7 | 170.1 | 14.34 | 14.5
709:00 | 3899 | 249.9 | 151 | 115.1 | 34.9 | 15.9 | 29.9 | 202 | 0.053 | 4.55 | 4.54 | 415.4 | 169.8 | 14.4 | 14.52
709:12 | 3901 | 250.7 | 150.9 | 114.9 | 34.9 | 15.9 | 29.8 | 197.9 | 0.055 | 4.55 | 4.45 | 415.4 | 169.6 | 14.36 | 14.48
709:24 | 3899 | 249.9 | 151 | 114.9 | 34.9 | 15.9 | 29.8 | 201 | 0.053 | 4.55 | 4.54 | 415.5 | 170.8 | 14.39 | 14.51
709:36 | 3902 | 250 | 150.9 | 114.9 | 34.9 | 15.9 | 29.7 | 198.2 | 0.05 | 4.52 | 4.54 | 415.6 | 172 | 14.41 | 14.49
709:48 | 3900 | 250.1 | 150.9 | 115.1 | 34.9 | 15.9 | 29.7 | 202.4 | 0.05 | 4.49 | 4.54 | 415.1 | 170 | 14.4 | 14.48
710:00 | 3900 | 250.3 | 150.9 | 114.9 | 34.9 | 15.9 | 29.7 | 203.4 | 0.048 | 4.49 | 4.52 | 414.9 | 169.4 | 14.41 | 14.47
710:12 | 3902 | 250.3 | 150.9 | 115 | 34.9 | 15.9 | 29.6 | 204.7 | 0.047 | 4.45 | 4.51 | 415.3 | 169.7 | 14.42 | 14.48
710:24 | 3900 | 250.3 | 150.9 | 115 | 34.9 | 15.9 | 29.6 | 204.4 | 0.054 | 4.52 | 4.51 | 415.7 | 168.8 | 14.38 | 14.51
710:36 | 3899 | 249.9 | 150.9 | 114.9 | 34.9 | 15.9 | 29.6 | 203.1 | 0.052 | 4.52 | 4.54 | 415.5 | 169.6 | 14.43 | 14.52
710:48 | 3899 | 250.1 | 150.9 | 115 | 34.9 | 15.9 | 29.6 | 199.7 | 0.047 | 4.52 | 4.54 | 415.6 | 169.1 | 14.41 | 14.55
711:00 | 3899 | 250 | 151.2 | 114.9 | 34.9 | 15.9 | 29.5 | 203.3 | 0.054 | 4.51 | 4.54 | 415.6 | 170.9 | 14.39 | 14.51
711:12 | 3899 | 249.7 | 151 | 114.8 | 34.9 | 15.9 | 29.6 | 197.4 | 0.051 | 4.49 | 4.5 | 415.7 | 169 | 14.44 | 14.51
711:24 | 3900 | 250 | 150.8 | 114.8 | 34.9 | 15.9 | 29.6 | 203.4 | 0.047 | 4.46 | 4.53 | 414.9 | 170 | 14.4 | 14.47
711:36 | 3902 | 250.4 | 150.8 | 114.7 | 34.9 | 15.9 | 29.5 | 204.5 | 0.049 | 4.46 | 4.53 | 415.2 | 169.9 | 14.37 | 14.49
711:48 | 3900 | 250.2 | 150.9 | 114.5 | 34.9 | 15.9 | 29.5 | 201.7 | 0.053 | 4.45 | 4.53 | 415.3 | 169.7 | 14.45 | 14.56
712:00 | 3902 | 250.2 | 151.1 | 114.9 | 34.9 | 15.9 | 29.4 | 206.8 | 0.048 | 4.49 | 4.53 | 415.3 | 169.9 | 14.41 | 14.5
712:12 | 3901 | 250.3 | 151.2 | 115 | 34.9 | 15.9 | 29.4 | 197.3 | 0.047 | 4.49 | 4.53 | 415.7 | 168.9 | 14.37 | 14.52
712:24 | 3899 | 250.1 | 151 | 115 | 35 | 15.9 | 29.4 | 203.7 | 0.05 | 4.49 | 4.53 | 415.5 | 170 | 14.37 | 14.53
712:36 | 3899 | 250.4 | 150.8 | 115.1 | 34.9 | 15.9 | 29.4 | 202.1 | 0.05 | 4.56 | 4.49 | 415.1 | 170.9 | 14.44 | 14.49
712:48 | 3899 | 249.9 | 150.9 | 115.2 | 34.9 | 15.9 | 29.3 | 204.9 | 0.051 | 4.56 | 4.49 | 415.6 | 170 | 14.39 | 14.5
713:00 | 3901 | 250 | 151 | 115.3 | 35 | 15.9 | 29.5 | 199.9 | 0.048 | 4.56 | 4.49 | 415.2 | 170.9 | 14.38 | 14.51
713:12 | 3899 | 250.2 | 151.1 | 115.2 | 35 | 15.9 | 29.4 | 202.4 | 0.05 | 4.43 | 4.56 | 415.4 | 170.8 | 14.42 | 14.51
713:24 | 3899 | 249.8 | 150.9 | 115.1 | 34.9 | 15.9 | 29.6 | 204.4 | 0.054 | 4.42 | 4.56 | 415.3 | 169.2 | 14.39 | 14.51
713:36 | 3900 | 249.8 | 150.8 | 114.8 | 34.9 | 15.9 | 29.6 | 202.9 | 0.052 | 4.42 | 4.56 | 415.2 | 169.2 | 14.4 | 14.48
713:48 | 3900 | 250.6 | 150.8 | 114.7 | 34.9 | 15.9 | 29.7 | 200.2 | 0.053 | 4.42 | 4.54 | 414.9 | 169.3 | 14.38 | 14.48
714:00 | 3900 | 250.3 | 150.7 | 114.6 | 34.9 | 15.9 | 29.8 | 200.5 | 0.046 | 4.42 | 4.52 | 415 | 169.2 | 14.38 | 14.53
714:12 | 3900 | 250 | 150.7 | 114.5 | 34.9 | 15.9 | 29.8 | 201.1 | 0.05 | 4.45 | 4.52 | 415.3 | 169.2 | 14.39 | 14.5
714:24 | 3905 | 248.8 | 150.9 | 114.6 | 35 | 15.9 | 29.9 | 200 | 0.05 | 4.45 | 4.44 | 415.3 | 169.9 | 14.37 | 14.49
714:36 | 3901 | 250.4 | 150.9 | 114.5 | 34.9 | 15.9 | 29.9 | 198.8 | 0.049 | 4.45 | 4.44 | 415.3 | 169.2 | 14.39 | 14.56
714:48 | 3902 | 250.1 | 151 | 114.7 | 34.9 | 15.9 | 30 | 196.6 | 0.046 | 4.42 | 4.51 | 415.1 | 170 | 14.43 | 14.51
715:00 | 3902 | 250.4 | 150.9 | 114.6 | 34.9 | 15.9 | 29.9 | 197.3 | 0.053 | 4.43 | 4.51 | 415.5 | 169.6 | 14.42 | 14.52
715:12 | 3900 | 249.9 | 151.1 | 114.9 | 34.9 | 15.9 | 30.1 | 202.1 | 0.051 | 4.43 | 4.51 | 415.4 | 170.2 | 14.37 | 14.49
715:24 | 3900 | 249.5 | 151.1 | 115 | 34.9 | 15.9 | 30.1 | 203.2 | 0.056 | 4.43 | 4.43 | 415.3 | 169.2 | 14.4 | 14.49
715:36 | 3899 | 249.8 | 151.1 | 115 | 34.9 | 15.9 | 30.2 | 197.2 | 0.054 | 4.43 | 4.43 | 415.1 | 169.7 | 14.4 | 14.51
715:48 | 3900 | 250.2 | 151.2 | 115.2 | 35 | 15.9 | 30.3 | 200.2 | 0.055 | 4.44 | 4.43 | 415.7 | 169.8 | 14.42 | 14.54
716:00 | 3903 | 249.8 | 150.9 | 115.4 | 35 | 15.9 | 30.4 | 197.3 | 0.047 | 4.44 | 4.52 | 415.5 | 169.4 | 14.39 | 14.46
716:12 | 3901 | 249.9 | 150.8 | 115.5 | 35 | 15.9 | 30.5 | 199.8 | 0.051 | 4.44 | 4.52 | 415.3 | 169.3 | 14.38 | 14.5
716:24 | 3902 | 250.8 | 150.8 | 115.4 | 35 | 15.9 | 30.4 | 203.6 | 0.05 | 4.46 | 4.55 | 415.6 | 170.3 | 14.41 | 14.53
716:36 | 3903 | 250.3 | 151 | 115 | 35 | 15.9 | 30.6 | 199.9 | 0.045 | 4.46 | 4.55 | 415 | 169.2 | 14.4 | 14.52
716:48 | 3901 | 249.9 | 151 | 114.9 | 34.9 | 15.9 | 30.6 | 198 | 0.052 | 4.5 | 4.55 | 415.2 | 170.3 | 14.41 | 14.47
717:00 | 3899 | 249.7 | 150.9 | 114.7 | 35 | 15.9 | 30.7 | 204.8 | 0.052 | 4.5 | 4.53 | 415.5 | 169.9 | 14.38 | 14.47
717:12 | 3900 | 249.6 | 150.8 | 114.5 | 35 | 15.9 | 30.8 | 202.5 | 0.054 | 4.5 | 4.52 | 414.8 | 169.4 | 14.44 | 14.54
717:24 | 3899 | 249.8 | 150.8 | 114.3 | 34.9 | 15.9 | 30.8 | 202 | 0.045 | 4.49 | 4.52 | 415.1 | 169.6 | 14.39 | 14.48
717:36 | 3899 | 250.2 | 150.7 | 114.5 | 34.9 | 15.9 | 30.7 | 199.4 | 0.051 | 4.49 | 4.51 | 415 | 170 | 14.41 | 14.5
717:48 | 3900 | 250.2 | 151 | 114.7 | 35 | 15.9 | 30.8 | 201.3 | 0.044 | 4.49 | 4.51 | 415.1 | 169.8 | 14.36 | 14.51
718:00 | 3901 | 250.2 | 150.9 | 114.7 | 35 | 15.9 | 30.8 | 199.2 | 0.049 | 4.48 | 4.54 | 414.7 | 168.8 | 14.41 | 14.51
718:12 | 3900 | 250.1 | 151.1 | 115.1 | 35 | 15.9 | 30.8 | 205.3 | 0.047 | 4.51 | 4.54 | 414.8 | 168.9 | 14.43 | 14.52
718:24 | 3902 | 249.9 | 151.2 | 114.8 | 35 | 15.9 | 30.9 | 201.4 | 0.052 | 4.51 | 4.54 | 414.5 | 170 | 14.36 | 14.51
718:36 | 3901 | 249.8 | 150.9 | 115 | 35 | 15.9 | 30.9 | 199.4 | 0.051 | 4.54 | 4.53 | 414.8 | 169.6 | 14.38 | 14.54
718:48 | 3903 | 249.6 | 150.8 | 114.8 | 34.9 | 15.9 | 30.9 | 195.2 | 0.049 | 4.54 | 4.53 | 414.9 | 169.3 | 14.45 | 14.48
719:00 | 3899 | 250.1 | 150.8 | 115 | 34.9 | 15.9 | 30.8 | 200.8 | 0.051 | 4.54 | 4.53 | 414.9 | 168.9 | 14.45 | 14.5
719:12 | 3898 | 249.7 | 150.9 | 115 | 34.9 | 15.9 | 30.8 | 205.1 | 0.049 | 4.5 | 4.49 | 414.6 | 168.8 | 14.41 | 14.51
719:24 | 3901 | 250.5 | 151.1 | 115.1 | 34.9 | 15.9 | 30.8 | 197 | 0.051 | 4.5 | 4.5 | 414.6 | 169.5 | 14.37 | 14.51
719:36 | 3904 | 249.6 | 151 | 115 | 34.9 | 15.9 | 30.7 | 199.9 | 0.045 | 4.5 | 4.5 | 414.9 | 169.2 | 14.37 | 14.49
719:48 | 3900 | 249.8 | 151.3 | 115 | 35.1 | 15.9 | 30.7 | 197.8 | 0.049 | 4.5 | 4.5 | 415 | 169.6 | 14.42 | 14.49
720:00 | 3902 | 249.7 | 151.1 | 114.9 | 35 | 15.9 | 30.6 | 194.7 | 0.052 | 4.46 | 4.51 | 414.9 | 171.2 | 14.4 | 14.5
720:12 | 3899 | 250 | 150.9 | 115 | 35.1 | 15.9 | 30.4 | 207 | 0.051 | 4.46 | 4.51 | 415 | 170 | 14.38 | 14.51
720:24 | 3900 | 249.9 | 150.9 | 114.9 | 35.1 | 15.9 | 30.4 | 201.7 | 0.052 | 4.44 | 4.51 | 414.9 | 171.7 | 14.39 | 14.52
720:36 | 3899 | 250.1 | 150.9 | 114.9 | 35.1 | 15.9 | 30.3 | 199.3 | 0.049 | 4.5 | 4.52 | 414.7 | 170 | 14.36 | 14.5
720:48 | 3899 | 250.1 | 150.9 | 114.8 | 35.1 | 15.9 | 30.2 | 194.5 | 0.048 | 4.5 | 4.52 | 414.9 | 170.2 | 14.4 | 14.5
721:00 | 3900 | 250.3 | 150.9 | 114.9 | 35.1 | 15.9 | 30.2 | 198.3 | 0.046 | 4.5 | 4.52 | 414.9 | 171.9 | 14.4 | 14.51
721:12 | 3899 | 249.8 | 151 | 114.9 | 34.9 | 15.9 | 30 | 201.1 | 0.05 | 4.49 | 4.5 | 415 | 169.5 | 14.41 | 14.47
721:24 | 3899 | 250.1 | 151.1 | 114.8 | 35 | 15.9 | 30 | 205.7 | 0.048 | 4.49 | 4.47 | 415.1 | 169.5 | 14.39 | 14.54
721:36 | 3900 | 250.2 | 151 | 114.8 | 35 | 15.9 | 29.9 | 202.9 | 0.052 | 4.48 | 4.48 | 415.6 | 170.9 | 14.42 | 14.47
721:48 | 3900 | 250.8 | 151 | 114.9 | 35 | 15.9 | 29.9 | 204 | 0.044 | 4.43 | 4.48 | 415.5 | 168.9 | 14.42 | 14.54
722:00 | 3898 | 249.6 | 150.9 | 114.9 | 34.9 | 15.9 | 29.8 | 198.3 | 0.056 | 4.45 | 4.5 | 415.4 | 170 | 14.35 | 14.52
722:12 | 3901 | 250.1 | 150.7 | 114.9 | 35 | 15.9 | 29.8 | 205.9 | 0.048 | 4.5 | 4.51 | 415.4 | 170.1 | 14.37 | 14.52
722:24 | 3899 | 250 | 150.9 | 114.8 | 35 | 15.9 | 29.7 | 204.6 | 0.054 | 4.5 | 4.51 | 415.2 | 170.9 | 14.37 | 14.51
722:36 | 3900 | 249.9 | 151.1 | 114.7 | 35 | 15.9 | 29.8 | 206.2 | 0.049 | 4.5 | 4.51 | 415.2 | 169.4 | 14.38 | 14.48
722:48 | 3900 | 250.4 | 151.1 | 114.6 | 34.9 | 15.9 | 29.7 | 195.3 | 0.052 | 4.48 | 4.47 | 415.2 | 169.7 | 14.41 | 14.43
723:00 | 3899 | 250.7 | 150.9 | 114.9 | 34.9 | 15.9 | 29.7 | 201.7 | 0.051 | 4.49 | 4.47 | 415.3 | 169.8 | 14.39 | 14.5
723:12 | 3900 | 250.2 | 151 | 115 | 35 | 15.9 | 29.6 | 201.3 | 0.049 | 4.49 | 4.47 | 414.9 | 169.2 | 14.39 | 14.5
723:24 | 3898 | 249.5 | 150.9 | 115 | 35 | 15.9 | 29.6 | 198.6 | 0.05 | 4.49 | 4.46 | 414.9 | 171.3 | 14.36 | 14.52
723:36 | 3898 | 250.1 | 151 | 115.1 | 34.9 | 15.9 | 29.6 | 197.8 | 0.048 | 4.45 | 4.46 | 415.1 | 168.8 | 14.39 | 14.53
723:48 | 3900 | 250.5 | 150.8 | 115 | 35 | 15.9 | 29.7 | 196.8 | 0.051 | 4.45 | 4.46 | 415.1 | 171.4 | 14.41 | 14.49
724:00 | 3900 | 250.1 | 151 | 115.1 | 35 | 15.9 | 29.7 | 203.5 | 0.045 | 4.55 | 4.48 | 415.1 | 169.2 | 14.42 | 14.54
724:12 | 3902 | 249.7 | 150.9 | 115.2 | 34.9 | 15.9 | 29.6 | 202 | 0.049 | 4.55 | 4.54 | 415.3 | 170.7 | 14.41 | 14.52
724:24 | 3898 | 249.8 | 151.1 | 115.3 | 35 | 15.9 | 29.6 | 195.9 | 0.047 | 4.55 | 4.55 | 415.3 | 170.3 | 14.39 | 14.49
724:36 | 3901 | 250.3 | 151.1 | 115.2 | 35 | 15.9 | 29.5 | 199.6 | 0.052 | 4.45 | 4.55 | 415.1 | 170.3 | 14.42 | 14.53
724:48 | 3900 | 250.4 | 151 | 115 | 35 | 15.9 | 29.4 | 199.7 | 0.055 | 4.46 | 4.55 | 414.8 | 169.6 | 14.4 | 14.49
725:00 | 3902 | 250.4 | 150.9 | 115 | 35 | 15.9 | 29.6 | 201.3 | 0.05 | 4.46 | 4.57 | 415.1 | 169.4 | 14.38 | 14.5
725:12 | 3900 | 250.1 | 150.8 | 114.9 | 34.9 | 15.9 | 29.6 | 201.2 | 0.05 | 4.46 | 4.57 | 415.1 | 169.2 | 14.44 | 14.48
725:24 | 3900 | 249.5 | 150.9 | 114.8 | 34.9 | 15.9 | 29.7 | 200.6 | 0.05 | 4.54 | 4.57 | 415.1 | 170.6 | 14.4 | 14.51
725:36 | 3899 | 249.8 | 150.9 | 114.9 | 34.9 | 15.9 | 29.7 | 201.5 | 0.059 | 4.54 | 4.57 | 415.1 | 170.1 | 14.39 | 14.49
725:48 | 3901 | 249.6 | 151 | 114.8 | 35 | 15.9 | 29.8 | 197.5 | 0.047 | 4.54 | 4.57 | 415.2 | 168.9 | 14.36 | 14.49
726:00 | 3900 | 250 | 151 | 114.9 | 35 | 15.9 | 29.7 | 202 | 0.048 | 4.47 | 4.57 | 414.9 | 169.3 | 14.39 | 14.51
726:12 | 3899 | 249.9 | 150.9 | 114.8 | 35 | 15.9 | 29.7 | 200.3 | 0.047 | 4.47 | 4.51 | 414.9 | 168.3 | 14.39 | 14.49
726:24 | 3899 | 249.9 | 151 | 114.8 | 35 | 15.9 | 29.7 | 202.5 | 0.047 | 4.41 | 4.51 | 415 | 170 | 14.43 | 14.51
726:36 | 3899 | 250.1 | 150.9 | 114.8 | 35 | 15.9 | 29.7 | 198.7 | 0.051 | 4.49 | 4.51 | 414.8 | 169.3 | 14.42 | 14.53
726:48 | 3899 | 250.1 | 151 | 114.8 | 35 | 15.9 | 29.7 | 202.5 | 0.053 | 4.49 | 4.5 | 414.8 | 169.6 | 14.38 | 14.49
727:00 | 3902 | 249.7 | 151.1 | 114.5 | 35 | 15.9 | 29.7 | 201.1 | 0.051 | 4.49 | 4.49 | 415.3 | 169 | 14.4 | 14.5
727:12 | 3899 | 250 | 151 | 114.6 | 35.1 | 15.9 | 29.7 | 206.3 | 0.054 | 4.48 | 4.49 | 414.9 | 169.8 | 14.38 | 14.55
727:24 | 3902 | 249.5 | 150.9 | 114.8 | 35.1 | 15.9 | 29.7 | 201.6 | 0.051 | 4.48 | 4.49 | 414.9 | 169.8 | 14.42 | 14.49
727:36 | 3900 | 249.9 | 150.9 | 114.8 | 35 | 15.9 | 29.6 | 199.2 | 0.046 | 4.48 | 4.48 | 414.9 | 169.7 | 14.39 | 14.49
727:48 | 3899 | 250.1 | 151.1 | 115.1 | 35.1 | 15.9 | 29.6 | 203.1 | 0.045 | 4.46 | 4.51 | 414.8 | 169.8 | 14.36 | 14.53
728:00 | 3899 | 250.4 | 151 | 115.2 | 35.1 | 15.9 | 29.6 | 195.6 | 0.049 | 4.45 | 4.55 | 415.2 | 169.3 | 14.35 | 14.52
728:12 | 3900 | 250.1 | 150.8 | 115.2 | 35 | 15.9 | 29.7 | 205.8 | 0.047 | 4.4 | 4.55 | 415.1 | 168.5 | 14.39 | 14.45
728:24 | 3899 | 249.8 | 151 | 115.3 | 35 | 15.9 | 29.7 | 202 | 0.049 | 4.47 | 4.55 | 415.1 | 170.1 | 14.35 | 14.49
728:36 | 3899 | 249.5 | 151 | 115.2 | 35 | 15.9 | 29.6 | 201.3 | 0.05 | 4.47 | 4.42 | 414.9 | 171.2 | 14.41 | 14.52
728:48 | 3899 | 249.6 | 150.9 | 115 | 35 | 15.9 | 29.7 | 207.2 | 0.054 | 4.47 | 4.42 | 415.1 | 169.2 | 14.39 | 14.49
729:00 | 3899 | 249.7 | 150.8 | 114.9 | 35 | 15.9 | 29.7 | 196.2 | 0.056 | 4.55 | 4.44 | 415.4 | 170.5 | 14.37 | 14.56
729:12 | 3900 | 249.8 | 151 | 114.9 | 34.9 | 15.9 | 29.7 | 204.1 | 0.045 | 4.55 | 4.47 | 414.6 | 169.5 | 14.38 | 14.52
729:24 | 3901 | 250.2 | 150.9 | 114.7 | 35 | 15.9 | 29.7 | 195.5 | 0.05 | 4.55 | 4.47 | 415.1 | 169.9 | 14.38 | 14.51
729:36 | 3900 | 250.1 | 150.9 | 114.7 | 35 | 15.9 | 29.7 | 196.8 | 0.046 | 4.47 | 4.47 | 414.7 | 171.6 | 14.35 | 14.47
729:48 | 3900 | 250.4 | 150.9 | 114.5 | 34.9 | 15.9 | 29.7 | 199 | 0.046 | 4.44 | 4.52 | 415.1 | 169.3 | 14.4 | 14.52
730:00 | 3901 | 250 | 150.9 | 114.4 | 34.9 | 15.9 | 29.7 | 195.9 | 0.051 | 4.45 | 4.52 | 415 | 172.2 | 14.4 | 14.51
730:12 | 3901 | 250.1 | 150.9 | 114.5 | 34.9 | 15.9 | 29.7 | 201.6 | 0.054 | 4.46 | 4.52 | 415.3 | 170 | 14.35 | 14.53
730:24 | 3901 | 250 | 150.9 | 114.6 | 35 | 15.9 | 29.7 | 200.1 | 0.045 | 4.46 | 4.49 | 414.8 | 171.6 | 14.4 | 14.48
730:36 | 3899 | 250.3 | 151.1 | 114.9 | 35 | 15.9 | 29.7 | 203.8 | 0.046 | 4.46 | 4.45 | 415.6 | 169 | 14.39 | 14.54
730:48 | 3899 | 250 | 151 | 115 | 34.9 | 15.9 | 29.7 | 197.1 | 0.047 | 4.46 | 4.47 | 415.1 | 169.6 | 14.42 | 14.46
731:00 | 3899 | 249.6 | 150.9 | 115.1 | 34.9 | 15.9 | 29.8 | 197.6 | 0.053 | 4.48 | 4.47 | 415.1 | 169.6 | 14.4 | 14.51
731:12 | 3899 | 250 | 150.9 | 115.3 | 34.9 | 15.9 | 29.7 | 204.5 | 0.054 | 4.48 | 4.5 | 415.5 | 171 | 14.38 | 14.48
731:24 | 3901 | 249.8 | 150.9 | 115.4 | 34.9 | 15.9 | 29.7 | 200.8 | 0.051 | 4.52 | 4.5 | 414.7 | 170.4 | 14.38 | 14.53
731:36 | 3900 | 250.1 | 150.9 | 115.4 | 34.9 | 15.9 | 29.7 | 203 | 0.053 | 4.52 | 4.5 | 415.1 | 170.4 | 14.38 | 14.51
731:48 | 3899 | 250.3 | 151 | 115.2 | 34.9 | 15.9 | 29.7 | 204.6 | 0.051 | 4.52 | 4.51 | 415.1 | 171.2 | 14.41 | 14.47
732:00 | 3899 | 250 | 151 | 115.1 | 35 | 15.9 | 29.7 | 199 | 0.053 | 4.49 | 4.53 | 415.3 | 170 | 14.41 | 14.52 |  |  | 37.5 | BB log
732:12 | 3899 | 250.3 | 150.8 | 114.9 | 34.9 | 15.9 | 29.6 | 209.7 | 0.05 | 4.46 | 4.54 | 415.3 | 169.9 | 14.43 | 14.47
732:24 | 3900 | 249.9 | 150.7 | 114.7 | 34.9 | 15.9 | 29.6 | 198.3 | 0.044 | 4.48 | 4.54 | 415.4 | 169.7 | 14.4 | 14.49
732:36 | 3900 | 250 | 150.9 | 114.6 | 34.9 | 15.9 | 29.7 | 207.3 | 0.05 | 4.48 | 4.54 | 415.3 | 170.1 | 14.38 | 14.56
732:48 | 3900 | 250 | 151 | 114.5 | 34.9 | 15.9 | 29.7 | 205.8 | 0.046 | 4.52 | 4.49 | 414.8 | 169.3 | 14.37 | 14.48
733:00 | 3899 | 249.7 | 150.9 | 114.5 | 34.8 | 15.9 | 29.8 | 201.2 | 0.051 | 4.52 | 4.49 | 414.8 | 171.2 | 14.4 | 14.49
733:12 | 3899 | 249.5 | 150.9 | 114.6 | 34.9 | 15.9 | 29.8 | 205 | 0.053 | 4.52 | 4.49 | 414.9 | 169 | 14.38 | 14.48
733:24 | 3900 | 250.2 | 150.8 | 114.7 | 35 | 15.9 | 29.9 | 197.4 | 0.049 | 4.51 | 4.49 | 414.8 | 169.8 | 14.35 | 14.53
733:36 | 3901 | 249.9 | 151.1 | 115 | 35.1 | 15.9 | 29.9 | 196.2 | 0.053 | 4.51 | 4.49 | 414.6 | 171.3 | 14.38 | 14.54
733:48 | 3901 | 249.8 | 150.9 | 115.3 | 35.1 | 15.9 | 29.9 | 198.8 | 0.05 | 4.51 | 4.49 | 414.4 | 168.9 | 14.42 | 14.51
734:00 | 3901 | 250.2 | 151.1 | 115.4 | 35.1 | 15.9 | 30 | 200 | 0.052 | 4.49 | 4.49 | 414.6 | 169.9 | 14.4 | 14.49
734:12 | 3901 | 249.8 | 151.1 | 115.4 | 35.1 | 15.9 | 30 | 202.4 | 0.049 | 4.45 | 4.54 | 415.1 | 169.3 | 14.37 | 14.53
734:24 | 3899 | 249.9 | 150.9 | 115 | 35 | 15.9 | 30.1 | 203.3 | 0.058 | 4.45 | 4.54 | 415 | 169.3 | 14.39 | 14.49
734:36 | 3902 | 250.5 | 150.7 | 114.8 | 34.9 | 15.9 | 30 | 197.1 | 0.052 | 4.45 | 4.54 | 414.6 | 169.2 | 14.37 | 14.53
734:48 | 3900 | 250.1 | 150.9 | 114.7 | 35 | 15.9 | 30.1 | 199.8 | 0.05 | 4.41 | 4.47 | 414.8 | 170 | 14.36 | 14.52
735:00 | 3900 | 250.1 | 150.9 | 114.7 | 35 | 15.9 | 30.2 | 201.3 | 0.056 | 4.48 | 4.54 | 414.8 | 171.9 | 14.39 | 14.49
735:12 | 3900 | 250.4 | 151.2 | 114.7 | 35 | 15.9 | 30.2 | 194.2 | 0.047 | 4.54 | 4.54 | 414.4 | 170.2 | 14.41 | 14.48
735:24 | 3901 | 250 | 150.9 | 114.6 | 35.1 | 15.9 | 30.3 | 198.5 | 0.047 | 4.54 | 4.56 | 414.7 | 171.1 | 14.4 | 14.51
735:36 | 3902 | 249.9 | 150.7 | 114.6 | 35.1 | 15.9 | 30.3 | 198.5 | 0.048 | 4.54 | 4.56 | 414.7 | 172 | 14.37 | 14.5
735:48 | 3902 | 249.8 | 150.9 | 114.7 | 34.9 | 15.9 | 30.3 | 197.1 | 0.051 | 4.48 | 4.56 | 414.5 | 169.9 | 14.39 | 14.53
736:00 | 3901 | 250.3 | 150.9 | 114.7 | 35 | 15.9 | 30.4 | 198.9 | 0.052 | 4.48 | 4.56 | 414.4 | 170 | 14.41 | 14.48
736:12 | 3900 | 250.1 | 151.1 | 114.8 | 35 | 15.9 | 30.6 | 201.6 | 0.055 | 4.47 | 4.51 | 414.2 | 169.6 | 14.39 | 14.49
736:24 | 3902 | 250.2 | 151 | 114.7 | 35 | 15.9 | 30.6 | 196.5 | 0.046 | 4.5 | 4.53 | 414.9 | 169.9 | 14.39 | 14.51
736:36 | 3900 | 250.4 | 151.1 | 115.2 | 35 | 15.9 | 30.6 | 200 | 0.046 | 4.5 | 4.53 | 414.1 | 169.8 | 14.4 | 14.51
736:48 | 3900 | 249.7 | 151.3 | 115.4 | 35 | 15.9 | 30.7 | 202.4 | 0.047 | 4.5 | 4.53 | 415.1 | 169.7 | 14.4 | 14.49
737:00 | 3899 | 249.8 | 150.9 | 115.3 | 35 | 15.9 | 30.7 | 199 | 0.05 | 4.59 | 4.5 | 414.9 | 170 | 14.39 | 14.5
737:12 | 3898 | 249.9 | 151 | 115.4 | 35 | 15.9 | 30.7 | 205.9 | 0.047 | 4.59 | 4.45 | 415.1 | 172.3 | 14.37 | 14.51
737:24 | 3899 | 249.8 | 150.9 | 115.2 | 34.9 | 15.9 | 30.7 | 203.4 | 0.045 | 4.59 | 4.56 | 414.3 | 169.2 | 14.38 | 14.55
737:36 | 3899 | 250.1 | 150.7 | 115 | 35 | 15.9 | 30.8 | 203.3 | 0.048 | 4.44 | 4.56 | 414.8 | 170 | 14.39 | 14.51
737:48 | 3900 | 250.4 | 150.9 | 114.9 | 35.1 | 15.9 | 30.7 | 203.5 | 0.054 | 4.52 | 4.56 | 414.7 | 171.6 | 14.43 | 14.52
738:00 | 3901 | 249.8 | 151 | 114.7 | 35.1 | 15.9 | 30.8 | 202.3 | 0.049 | 4.52 | 4.48 | 414.6 | 170 | 14.43 | 14.51
738:12 | 3899 | 250.3 | 151 | 114.5 | 34.9 | 15.9 | 30.8 | 198.5 | 0.051 | 4.53 | 4.48 | 414.8 | 170.4 | 14.37 | 14.5
738:24 | 3899 | 250.5 | 151 | 114.6 | 34.9 | 15.9 | 30.9 | 199.3 | 0.047 | 4.53 | 4.47 | 414.9 | 171.4 | 14.44 | 14.48
738:36 | 3899 | 250.3 | 150.9 | 114.5 | 34.9 | 15.9 | 30.7 | 201.4 | 0.048 | 4.53 | 4.47 | 414.9 | 170.2 | 14.41 | 14.54
738:48 | 3900 | 249.9 | 150.9 | 114.5 | 34.9 | 15.9 | 30.7 | 206.1 | 0.053 | 4.52 | 4.47 | 414.6 | 169.2 | 14.38 | 14.49
739:00 | 3901 | 249.5 | 150.8 | 114.6 | 34.9 | 15.9 | 30.7 | 203 | 0.046 | 4.52 | 4.47 | 415.2 | 169.2 | 14.39 | 14.45
739:12 | 3899 | 250.2 | 150.9 | 114.8 | 34.9 | 15.9 | 30.7 | 205.1 | 0.047 | 4.52 | 4.51 | 414.7 | 168.5 | 14.37 | 14.51
739:24 | 3899 | 249.6 | 151.1 | 114.9 | 35 | 15.9 | 30.6 | 200.7 | 0.049 | 4.52 | 4.54 | 414.4 | 169.6 | 14.41 | 14.54
739:36 | 3899 | 250.2 | 151.2 | 114.9 | 34.9 | 15.9 | 30.4 | 199.3 | 0.05 | 4.54 | 4.54 | 414.6 | 170.1 | 14.39 | 14.5
739:48 | 3899 | 249.9 | 150.9 | 115 | 34.9 | 15.9 | 30.4 | 202.3 | 0.053 | 4.54 | 4.54 | 414.6 | 170.5 | 14.38 | 14.52
740:00 | 3900 | 250.2 | 151.1 | 115 | 34.9 | 15.9 | 30.3 | 197.3 | 0.05 | 4.54 | 4.46 | 414.7 | 170.7 | 14.41 | 14.48
740:12 | 3900 | 250.1 | 151 | 115.1 | 34.9 | 15.9 | 30.3 | 203.3 | 0.051 | 4.5 | 4.47 | 415.2 | 169.6 | 14.35 | 14.5
740:24 | 3900 | 250.3 | 150.9 | 115.1 | 34.9 | 15.9 | 30.2 | 201.9 | 0.049 | 4.49 | 4.5 | 415.1 | 169.2 | 14.37 | 14.51
740:36 | 3900 | 250.3 | 150.9 | 115.2 | 34.9 | 15.9 | 30.1 | 195.6 | 0.054 | 4.41 | 4.5 | 415.1 | 171.7 | 14.39 | 14.46
740:48 | 3899 | 249.9 | 150.9 | 115.3 | 35.1 | 15.9 | 30 | 194.7 | 0.047 | 4.47 | 4.5 | 415.3 | 172 | 14.42 | 14.47
741:00 | 3899 | 250 | 150.8 | 114.9 | 34.9 | 15.9 | 29.8 | 205.5 | 0.051 | 4.47 | 4.48 | 414.6 | 171.1 | 14.4 | 14.5
741:12 | 3899 | 249.9 | 150.8 | 114.9 | 35 | 15.9 | 29.9 | 200.6 | 0.047 | 4.47 | 4.5 | 414.7 | 169.9 | 14.4 | 14.55
741:24 | 3898 | 250.2 | 151.1 | 114.9 | 35 | 15.9 | 29.7 | 199.9 | 0.051 | 4.47 | 4.5 | 414.8 | 171.5 | 14.4 | 14.51
741:36 | 3899 | 250.3 | 150.9 | 114.7 | 34.9 | 15.9 | 29.7 | 193.4 | 0.05 | 4.47 | 4.58 | 415.1 | 168.9 | 14.4 | 14.52
741:48 | 3898 | 250.4 | 150.9 | 114.6 | 34.9 | 15.9 | 29.6 | 202.4 | 0.054 | 4.47 | 4.58 | 415.2 | 169.2 | 14.38 | 14.48
742:00 | 3899 | 250.1 | 150.9 | 114.5 | 35 | 15.9 | 29.6 | 203.6 | 0.046 | 4.48 | 4.58 | 414.7 | 168.8 | 14.43 | 14.51
742:12 | 3899 | 249.7 | 150.9 | 114.6 | 35 | 15.9 | 29.6 | 202.9 | 0.05 | 4.48 | 4.48 | 414.9 | 169.6 | 14.37 | 14.5
742:24 | 3899 | 249.7 | 150.9 | 114.6 | 35 | 15.9 | 29.4 | 204 | 0.053 | 4.5 | 4.48 | 414.8 | 169.2 | 14.36 | 14.48
742:36 | 3902 | 249.9 | 150.9 | 114.9 | 35 | 15.9 | 29.4 | 194.3 | 0.051 | 4.5 | 4.48 | 414.7 | 172.6 | 14.38 | 14.5
742:48 | 3900 | 250.2 | 151.1 | 115.1 | 35.1 | 15.9 | 29.4 | 204.9 | 0.052 | 4.52 | 4.32 | 414.6 | 170.1 | 14.36 | 14.52
743:00 | 3901 | 250.4 | 150.9 | 115.3 | 35.2 | 15.9 | 29.3 | 197.3 | 0.054 | 4.52 | 4.5 | 414.5 | 170.5 | 14.34 | 14.51
743:12 | 3900 | 250.5 | 151 | 115.5 | 35.1 | 15.9 | 29.3 | 210 | 0.048 | 4.52 | 4.5 | 414.9 | 169.9 | 14.38 | 14.51
743:24 | 3899 | 250 | 150.9 | 115.5 | 35 | 15.9 | 29.3 | 196.9 | 0.051 | 4.46 | 4.52 | 415.3 | 170.4 | 14.44 | 14.54
743:36 | 3899 | 250.2 | 150.9 | 115.1 | 35.1 | 15.9 | 29.5 | 201.9 | 0.048 | 4.53 | 4.52 | 415.2 | 169.6 | 14.38 | 14.55
743:48 | 3899 | 250.2 | 150.9 | 115 | 35.1 | 15.9 | 29.5 | 196.4 | 0.05 | 4.53 | 4.52 | 414.9 | 168.8 | 14.36 | 14.47
744:00 | 3900 | 250.1 | 150.9 | 115 | 34.9 | 15.9 | 29.4 | 201.2 | 0.048 | 4.53 | 4.49 | 415.1 | 169.7 | 14.4 | 14.53
744:12 | 3900 | 250.5 | 150.9 | 115 | 35 | 15.9 | 29.5 | 200.7 | 0.044 | 4.51 | 4.46 | 415.3 | 170.5 | 14.37 | 14.47
744:24 | 3899 | 250.2 | 151.1 | 115 | 35.1 | 15.9 | 29.6 | 197.4 | 0.052 | 4.5 | 4.46 | 415.1 | 170.1 | 14.38 | 14.51
744:36 | 3900 | 249.9 | 151 | 114.9 | 35 | 15.9 | 29.5 | 197.5 | 0.047 | 4.5 | 4.45 | 414.9 | 169.3 | 14.43 | 14.51
744:48 | 3900 | 250 | 151 | 114.8 | 35 | 15.9 | 29.6 | 196.7 | 0.049 | 4.48 | 4.52 | 414.9 | 170 | 14.39 | 14.53
745:00 | 3899 | 250.4 | 150.8 | 114.8 | 34.9 | 15.9 | 29.6 | 196 | 0.054 | 4.41 | 4.52 | 415 | 169.5 | 14.41 | 14.45
745:12 | 3900 | 250.2 | 150.8 | 114.5 | 34.9 | 15.9 | 29.6 | 200.4 | 0.056 | 4.5 | 4.52 | 415 | 169.8 | 14.38 | 14.49
745:24 | 3899 | 249.5 | 150.9 | 114.4 | 34.9 | 15.9 | 29.6 | 199.8 | 0.046 | 4.52 | 4.5 | 414.7 | 168.9 | 14.4 | 14.5
745:36 | 3899 | 249.9 | 150.9 | 114.4 | 34.9 | 15.9 | 29.7 | 200.9 | 0.051 | 4.52 | 4.47 | 414.7 | 169.2 | 14.39 | 14.51
745:48 | 3900 | 250 | 150.9 | 114.5 | 34.9 | 15.9 | 29.7 | 197.2 | 0.047 | 4.55 | 4.47 | 415.1 | 169.9 | 14.38 | 14.5
746:00 | 3900 | 250.1 | 151.1 | 114.8 | 34.9 | 15.9 | 29.8 | 197.6 | 0.05 | 4.55 | 4.49 | 415 | 169.7 | 14.38 | 14.56
746:12 | 3899 | 250.3 | 151.3 | 115 | 34.9 | 15.9 | 29.8 | 201.7 | 0.046 | 4.55 | 4.49 | 415.1 | 170.1 | 14.4 | 14.52
746:24 | 3901 | 249.8 | 151 | 114.9 | 34.9 | 15.9 | 29.8 | 200.2 | 0.054 | 4.48 | 4.49 | 414.7 | 170 | 14.43 | 14.53
746:36 | 3900 | 250.5 | 150.7 | 115.1 | 35 | 15.9 | 29.9 | 198.3 | 0.05 | 4.45 | 4.45 | 414.4 | 169.6 | 14.4 | 14.49
746:48 | 3903 | 250.8 | 150.8 | 115.2 | 35 | 15.9 | 29.9 | 205.3 | 0.056 | 4.45 | 4.45 | 414.9 | 169 | 14.4 | 14.54
747:00 | 3900 | 249.9 | 151 | 115.3 | 34.9 | 15.9 | 29.9 | 201.9 | 0.049 | 4.45 | 4.45 | 414.8 | 169.6 | 14.4 | 14.51
747:12 | 3900 | 250.1 | 151.1 | 115.1 | 34.9 | 15.9 | 29.8 | 203.5 | 0.055 | 4.46 | 4.44 | 414.7 | 170 | 14.38 | 14.48
747:24 | 3900 | 250 | 151.2 | 115.1 | 34.8 | 15.9 | 29.9 | 204.8 | 0.053 | 4.46 | 4.48 | 414.5 | 169.6 | 14.38 | 14.52
747:36 | 3899 | 250.7 | 151.1 | 115.2 | 34.9 | 15.9 | 29.8 | 200.6 | 0.049 | 4.46 | 4.48 | 414.9 | 169.1 | 14.43 | 14.49
747:48 | 3901 | 249.9 | 150.9 | 115 | 34.9 | 15.9 | 29.9 | 203.6 | 0.054 | 4.52 | 4.48 | 414.3 | 169.7 | 14.37 | 14.46
748:00 | 3900 | 249.8 | 150.8 | 115 | 34.9 | 15.9 | 29.9 | 203.6 | 0.048 | 4.52 | 4.5 | 414.7 | 169 | 14.38 | 14.5
748:12 | 3901 | 250.1 | 150.9 | 115 | 34.9 | 15.9 | 29.9 | 196.2 | 0.055 | 4.52 | 4.5 | 414.9 | 170 | 14.39 | 14.48
748:24 | 3899 | 250.1 | 151.1 | 115 | 34.9 | 15.9 | 29.8 | 204.8 | 0.048 | 4.44 | 4.5 | 414.7 | 170 | 14.36 | 14.56
748:36 | 3899 | 250.2 | 151 | 115 | 34.9 | 15.9 | 29.8 | 199.9 | 0.048 | 4.45 | 4.49 | 415.4 | 169.5 | 14.36 | 14.5
748:48 | 3899 | 250.1 | 151 | 114.9 | 34.9 | 15.9 | 29.8 | 198.4 | 0.053 | 4.45 | 4.49 | 414.6 | 169.1 | 14.36 | 14.49
749:00 | 3900 | 250.4 | 150.9 | 115 | 34.9 | 15.9 | 29.7 | 201.9 | 0.047 | 4.48 | 4.51 | 415.1 | 169.6 | 14.41 | 14.55
749:12 | 3900 | 250 | 150.8 | 115.1 | 35 | 15.9 | 29.7 | 202.2 | 0.044 | 4.48 | 4.51 | 414.9 | 169.6 | 14.4 | 14.5
749:24 | 3901 | 249.9 | 150.8 | 114.9 | 34.9 | 15.9 | 29.8 | 201.9 | 0.058 | 4.48 | 4.57 | 414.8 | 169.4 | 14.41 | 14.5
749:36 | 3902 | 250 | 150.9 | 114.9 | 35 | 15.9 | 29.8 | 206.6 | 0.045 | 4.49 | 4.57 | 414.7 | 170 | 14.36 | 14.47
749:48 | 3899 | 249.9 | 150.9 | 114.8 | 34.9 | 15.9 | 29.7 | 201.8 | 0.052 | 4.49 | 4.57 | 414.3 | 170.8 | 14.38 | 14.53
750:00 | 3901 | 250.4 | 151 | 114.9 | 35.1 | 15.9 | 29.7 | 202.6 | 0.053 | 4.51 | 4.47 | 414.2 | 170 | 14.4 | 14.5
750:12 | 3899 | 249.8 | 150.9 | 115 | 35.1 | 15.9 | 29.7 | 204.7 | 0.054 | 4.51 | 4.5 | 414 | 169.4 | 14.38 | 14.52
750:24 | 3900 | 249.9 | 151.1 | 114.7 | 35.1 | 15.9 | 29.6 | 200.7 | 0.053 | 4.51 | 4.5 | 414.3 | 168.7 | 14.39 | 14.54
750:36 | 3899 | 250.1 | 150.9 | 114.6 | 34.9 | 15.9 | 29.6 | 203.3 | 0.05 | 4.51 | 4.5 | 414.5 | 168.9 | 14.41 | 14.49
750:48 | 3899 | 250 | 150.9 | 114.9 | 34.9 | 15.9 | 29.7 | 202.1 | 0.049 | 4.52 | 4.5 | 414.6 | 169.9 | 14.38 | 14.54
751:00 | 3900 | 250.3 | 150.8 | 114.9 | 34.9 | 15.9 | 29.7 | 197.8 | 0.05 | 4.52 | 4.55 | 414.8 | 169.6 | 14.39 | 14.5
751:12 | 3900 | 249.8 | 151 | 114.7 | 35 | 15.9 | 29.7 | 193.3 | 0.048 | 4.52 | 4.55 | 414.2 | 172 | 14.4 | 14.48
751:24 | 3900 | 250.4 | 151 | 114.7 | 34.9 | 15.9 | 29.6 | 196.7 | 0.049 | 4.49 | 4.55 | 414.2 | 170.3 | 14.36 | 14.5
751:36 | 3900 | 250 | 151 | 114.7 | 34.9 | 15.9 | 29.7 | 199.8 | 0.049 | 4.49 | 4.5 | 414.4 | 169.5 | 14.38 | 14.51
751:48 | 3899 | 250 | 151 | 114.8 | 35 | 15.9 | 29.8 | 201.2 | 0.054 | 4.52 | 4.5 | 414.7 | 169.4 | 14.47 | 14.47
752:00 | 3900 | 250.5 | 151 | 114.7 | 35 | 15.9 | 29.8 | 200.6 | 0.05 | 4.54 | 4.5 | 414.8 | 169.9 | 14.39 | 14.51
752:12 | 3900 | 250.3 | 150.9 | 114.8 | 34.9 | 15.9 | 29.8 | 199.1 | 0.048 | 4.54 | 4.5 | 414.7 | 169.5 | 14.41 | 14.5
752:24 | 3901 | 250 | 151 | 115 | 35.1 | 15.9 | 29.8 | 198.2 | 0.048 | 4.54 | 4.5 | 414.5 | 169.9 | 14.39 | 14.48
752:36 | 3900 | 249.7 | 151.1 | 115.1 | 34.9 | 15.9 | 29.8 | 200.5 | 0.054 | 4.42 | 4.5 | 414.9 | 169.9 | 14.38 | 14.54
752:48 | 3900 | 250.2 | 151 | 115.2 | 34.9 | 15.9 | 29.9 | 201.3 | 0.049 | 4.48 | 4.5 | 415.2 | 169.6 | 14.4 | 14.52
753:00 | 3901 | 249.5 | 150.9 | 115.3 | 35 | 15.9 | 29.9 | 198.4 | 0.048 | 4.5 | 4.49 | 415 | 169.9 | 14.39 | 14.45
753:12 | 3900 | 250.3 | 150.9 | 115.3 | 34.9 | 15.9 | 29.8 | 203.9 | 0.05 | 4.5 | 4.49 | 415.2 | 169.4 | 14.4 | 14.54
753:24 | 3904 | 249.4 | 150.8 | 115.3 | 34.9 | 15.9 | 30 | 197.5 | 0.054 | 4.5 | 4.5 | 414.9 | 169.5 | 14.36 | 14.45
753:36 | 3900 | 250.4 | 150.9 | 115.2 | 34.9 | 15.9 | 30.1 | 199.1 | 0.051 | 4.44 | 4.5 | 415.4 | 169.7 | 14.4 | 14.55
753:48 | 3900 | 250.6 | 150.9 | 114.9 | 35 | 15.9 | 30.1 | 202.2 | 0.054 | 4.49 | 4.5 | 415.1 | 168.4 | 14.41 | 14.5
754:00 | 3902 | 250.7 | 150.9 | 114.9 | 35 | 15.9 | 30.2 | 200.4 | 0.053 | 4.51 | 4.52 | 415.3 | 168.9 | 14.37 | 14.53
754:12 | 3900 | 250.2 | 150.9 | 114.8 | 35.1 | 15.9 | 30.2 | 198.3 | 0.053 | 4.51 | 4.52 | 415 | 169.2 | 14.39 | 14.5
754:24 | 3899 | 250.1 | 151.1 | 114.9 | 35.1 | 15.9 | 30.2 | 196.2 | 0.052 | 4.51 | 4.56 | 414.9 | 169.8 | 14.37 | 14.48
754:36 | 3900 | 250.3 | 151 | 114.8 | 35.1 | 15.9 | 30.3 | 202.1 | 0.05 | 4.51 | 4.56 | 414.7 | 170.4 | 14.38 | 14.51
754:48 | 3899 | 250 | 150.9 | 114.9 | 35 | 15.9 | 30.4 | 200.5 | 0.049 | 4.51 | 4.56 | 414.9 | 169.6 | 14.42 | 14.5
755:00 | 3899 | 250.3 | 150.9 | 114.7 | 34.9 | 15.9 | 30.3 | 201.6 | 0.051 | 4.54 | 4.5 | 415 | 170 | 14.4 | 14.53
755:12 | 3899 | 250.1 | 150.9 | 114.9 | 34.9 | 15.9 | 30.4 | 202.5 | 0.052 | 4.54 | 4.5 | 414.7 | 168.8 | 14.42 | 14.51
755:24 | 3901 | 250.1 | 150.9 | 114.8 | 35 | 15.9 | 30.4 | 198.7 | 0.048 | 4.54 | 4.5 | 414.4 | 169.9 | 14.43 | 14.52
755:36 | 3902 | 250.2 | 150.8 | 114.7 | 34.9 | 15.9 | 30.5 | 198.9 | 0.052 | 4.48 | 4.5 | 414.1 | 169 | 14.36 | 14.46
755:48 | 3900 | 249.8 | 150.9 | 114.7 | 35.1 | 15.9 | 30.5 | 199.3 | 0.05 | 4.48 | 4.5 | 414 | 170.5 | 14.34 | 14.5
756:00 | 3902 | 250.5 | 151 | 114.6 | 35 | 15.9 | 30.4 | 194.2 | 0.05 | 4.48 | 4.5 | 413.8 | 170.8 | 14.39 | 14.54
756:12 | 3899 | 250 | 150.9 | 114.5 | 34.9 | 15.9 | 30.6 | 202 | 0.048 | 4.47 | 4.49 | 413.9 | 170.2 | 14.42 | 14.48
756:24 | 3899 | 250.2 | 151 | 114.6 | 34.9 | 15.9 | 30.6 | 200.2 | 0.052 | 4.47 | 4.46 | 414 | 170 | 14.33 | 14.51
756:36 | 3900 | 249.8 | 150.9 | 114.5 | 34.9 | 15.9 | 30.6 | 195.6 | 0.049 | 4.49 | 4.46 | 414.5 | 170.8 | 14.4 | 14.51
756:48 | 3903 | 249.8 | 151 | 114.8 | 34.9 | 15.9 | 30.6 | 194.1 | 0.053 | 4.49 | 4.49 | 414.7 | 170.5 | 14.35 | 14.48
757:00 | 3899 | 249.8 | 151 | 114.9 | 35 | 15.9 | 30.6 | 202.3 | 0.052 | 4.49 | 4.49 | 414.3 | 170.1 | 14.38 | 14.55
757:12 | 3897 | 250 | 151.1 | 115.1 | 35.1 | 15.9 | 30.6 | 199.5 | 0.05 | 4.48 | 4.5 | 414.5 | 169.7 | 14.38 | 14.52
757:24 | 3900 | 249.8 | 150.9 | 115.2 | 35.1 | 15.9 | 30.7 | 195.6 | 0.049 | 4.48 | 4.5 | 414.8 | 169.8 | 14.42 | 14.47
757:36 | 3900 | 250 | 150.9 | 115.3 | 35.1 | 15.9 | 30.6 | 204.7 | 0.051 | 4.52 | 4.5 | 414.7 | 170.1 | 14.37 | 14.52
757:48 | 3899 | 250.1 | 150.9 | 115.3 | 35 | 15.9 | 30.6 | 206.3 | 0.052 | 4.52 | 4.5 | 414.6 | 169.9 | 14.39 | 14.46
758:00 | 3901 | 249.8 | 150.9 | 115.2 | 35.1 | 15.9 | 30.6 | 203.4 | 0.051 | 4.55 | 4.5 | 414.7 | 170.8 | 14.37 | 14.49
758:12 | 3899 | 250 | 150.9 | 114.9 | 35 | 15.9 | 30.6 | 204.9 | 0.049 | 4.55 | 4.49 | 414.9 | 172.1 | 14.38 | 14.52
758:24 | 3899 | 249.9 | 151.1 | 114.9 | 34.9 | 15.9 | 30.5 | 200 | 0.055 | 4.55 | 4.47 | 414.6 | 169.1 | 14.38 | 14.53
758:36 | 3898 | 250.2 | 151 | 114.8 | 35 | 15.9 | 30.6 | 201.3 | 0.046 | 4.44 | 4.47 | 414.4 | 169.9 | 14.42 | 14.5
758:48 | 3900 | 250.4 | 150.9 | 114.7 | 35.1 | 15.9 | 30.4 | 199.8 | 0.047 | 4.47 | 4.47 | 414.2 | 170.6 | 14.42 | 14.53
759:00 | 3901 | 249.8 | 150.9 | 114.6 | 35.1 | 15.9 | 30.4 | 198.3 | 0.05 | 4.47 | 4.46 | 414.1 | 169.8 | 14.4 | 14.51
759:12 | 3899 | 250.4 | 150.9 | 114.5 | 34.9 | 15.9 | 30.3 | 202.1 | 0.049 | 4.47 | 4.52 | 414.5 | 170.3 | 14.42 | 14.49
759:24 | 3899 | 250.1 | 151 | 114.4 | 35 | 15.9 | 30.4 | 201.6 | 0.041 | 4.5 | 4.52 | 414.8 | 170 | 14.41 | 14.53
759:36 | 3900 | 250.1 | 150.9 | 114.7 | 35.1 | 15.9 | 30.3 | 203.7 | 0.049 | 4.5 | 4.56 | 414.7 | 169.2 | 14.37 | 14.56
759:48 | 3900 | 249.9 | 151.1 | 114.9 | 35 | 15.9 | 30.2 | 202.7 | 0.048 | 4.5 | 4.57 | 414.7 | 169.6 | 14.4 | 14.48
760:00 | 3899 | 250.4 | 151.1 | 114.9 | 35 | 15.9 | 30.1 | 201.9 | 0.056 | 4.49 | 4.57 | 414.7 | 171.1 | 14.42 | 14.53
760:12 | 3899 | 250.1 | 151.1 | 115 | 35 | 15.9 | 30.1 | 204.8 | 0.053 | 4.48 | 4.57 | 414.9 | 169.6 | 14.43 | 14.47
760:24 | 3899 | 250.3 | 151 | 115.1 | 35 | 15.9 | 30.1 | 199.4 | 0.055 | 4.48 | 4.52 | 414.7 | 170.8 | 14.37 | 14.49
760:36 | 3899 | 250 | 150.9 | 115 | 35 | 15.9 | 30.1 | 203.1 | 0.05 | 4.52 | 4.52 | 414.9 | 169.8 | 14.41 | 14.48
760:48 | 3899 | 250.1 | 150.9 | 115.2 | 35 | 15.9 | 29.9 | 200.9 | 0.05 | 4.52 | 4.52 | 415 | 169.6 | 14.42 | 14.46
761:00 | 3898 | 250.2 | 150.9 | 115.1 | 34.8 | 15.9 | 29.9 | 205.2 | 0.054 | 4.52 | 4.46 | 414.6 | 170.1 | 14.39 | 14.5
761:12 | 3900 | 250 | 150.8 | 115.1 | 34.8 | 15.9 | 29.8 | 196.6 | 0.049 | 4.51 | 4.46 | 414.9 | 170.4 | 14.39 | 14.49
761:24 | 3899 | 250.4 | 150.9 | 115 | 34.9 | 15.9 | 29.8 | 201.5 | 0.048 | 4.51 | 4.53 | 414.6 | 169.2 | 14.39 | 14.56
761:36 | 3900 | 249.8 | 151 | 115 | 34.9 | 15.9 | 29.7 | 200.4 | 0.056 | 4.49 | 4.53 | 414.9 | 169.1 | 14.39 | 14.48
761:48 | 3899 | 249.9 | 151.1 | 115.2 | 35 | 15.9 | 29.7 | 196.9 | 0.05 | 4.5 | 4.54 | 414.7 | 169.4 | 14.4 | 14.56
762:00 | 3899 | 249.5 | 150.9 | 115.1 | 35 | 15.9 | 29.7 | 194.2 | 0.053 | 4.5 | 4.54 | 414.5 | 169.3 | 14.36 | 14.51
762:12 | 3901 | 249.8 | 150.9 | 114.9 | 35 | 15.9 | 29.7 | 197 | 0.052 | 4.52 | 4.54 | 414.6 | 169.8 | 14.36 | 14.51
762:24 | 3901 | 249.9 | 150.8 | 114.8 | 34.9 | 15.9 | 29.8 | 201.3 | 0.045 | 4.52 | 4.54 | 414.9 | 169.4 | 14.34 | 14.52
762:36 | 3906 | 250.3 | 150.8 | 114.9 | 34.9 | 15.9 | 29.7 | 201.7 | 0.052 | 4.52 | 4.54 | 414.7 | 169.2 | 14.37 | 14.49
762:48 | 3899 | 250.1 | 150.9 | 114.8 | 35 | 15.9 | 29.8 | 197.3 | 0.053 | 4.49 | 4.54 | 414.7 | 169.1 | 14.37 | 14.5
763:00 | 3900 | 249.4 | 150.9 | 114.8 | 34.9 | 15.9 | 29.8 | 202.8 | 0.051 | 4.49 | 4.56 | 414.2 | 168.7 | 14.38 | 14.54
763:12 | 3900 | 249.8 | 151.2 | 114.9 | 35.1 | 15.9 | 29.7 | 197.4 | 0.052 | 4.48 | 4.56 | 414.9 | 171.2 | 14.4 | 14.5
763:24 | 3899 | 249.9 | 151.1 | 114.7 | 35 | 15.9 | 29.8 | 203.6 | 0.051 | 4.49 | 4.56 | 415.1 | 168.5 | 14.42 | 14.51
763:36 | 3900 | 250 | 150.9 | 114.8 | 34.9 | 15.9 | 29.7 | 199.8 | 0.053 | 4.49 | 4.48 | 415 | 171.3 | 14.42 | 14.49
763:48 | 3898 | 249.9 | 150.8 | 114.9 | 34.9 | 15.9 | 29.7 | 203.5 | 0.045 | 4.49 | 4.48 | 414.7 | 169.5 | 14.38 | 14.49
764:00 | 3898 | 250 | 150.8 | 114.9 | 35.1 | 15.9 | 29.8 | 208.5 | 0.049 | 4.4 | 4.48 | 414.7 | 169.9 | 14.38 | 14.52
764:12 | 3899 | 250.6 | 150.9 | 114.9 | 34.9 | 15.9 | 29.8 | 202 | 0.055 | 4.42 | 4.54 | 414.7 | 169.5 | 14.42 | 14.49
764:24 | 3907 | 249.5 | 150.9 | 114.9 | 34.9 | 15.9 | 29.8 | 198.7 | 0.047 | 4.42 | 4.54 | 414.4 | 169.3 | 14.4 | 14.51
764:36 | 3900 | 250.3 | 151 | 114.9 | 35 | 15.9 | 29.8 | 202.5 | 0.049 | 4.42 | 4.54 | 414.4 | 169.5 | 14.37 | 14.51
764:48 | 3899 | 250.2 | 150.9 | 115 | 35 | 15.9 | 29.9 | 198.3 | 0.05 | 4.49 | 4.55 | 414.6 | 170.2 | 14.38 | 14.5
765:00 | 3899 | 250.2 | 151.1 | 115.1 | 35.1 | 15.9 | 29.9 | 203.8 | 0.052 | 4.49 | 4.55 | 414.6 | 170.4 | 14.35 | 14.52
765:12 | 3899 | 250.4 | 151 | 114.9 | 35.1 | 15.9 | 29.9 | 205.1 | 0.051 | 4.49 | 4.56 | 414.7 | 170 | 14.35 | 14.5
765:24 | 3900 | 250.1 | 150.9 | 114.9 | 35.1 | 15.9 | 29.9 | 204.7 | 0.045 | 4.47 | 4.56 | 414.6 | 169.6 | 14.37 | 14.52
765:36 | 3899 | 250.5 | 150.8 | 115 | 34.9 | 15.9 | 29.9 | 202.8 | 0.05 | 4.41 | 4.56 | 414.1 | 169.5 | 14.41 | 14.52
765:48 | 3902 | 249.8 | 151 | 114.8 | 35.1 | 15.9 | 29.9 | 202.8 | 0.05 | 4.41 | 4.56 | 414.9 | 169.6 | 14.38 | 14.49
766:00 | 3900 | 250.7 | 151.1 | 114.7 | 35.1 | 15.9 | 29.9 | 197.2 | 0.052 | 4.39 | 4.58 | 414.2 | 171.7 | 14.39 | 14.48
766:12 | 3899 | 250.2 | 150.9 | 114.9 | 34.9 | 15.9 | 29.7 | 196.6 | 0.047 | 4.45 | 4.58 | 414.3 | 169.5 | 14.4 | 14.52
766:24 | 3902 | 249.8 | 150.9 | 114.7 | 34.9 | 15.9 | 29.8 | 194.6 | 0.053 | 4.45 | 4.58 | 414.5 | 171.8 | 14.43 | 14.43
766:36 | 3901 | 250.5 | 150.8 | 114.8 | 34.9 | 15.9 | 29.8 | 199.8 | 0.052 | 4.45 | 4.58 | 414.1 | 169 | 14.4 | 14.51
766:48 | 3899 | 249.7 | 150.9 | 114.7 | 34.9 | 15.9 | 29.7 | 197.2 | 0.051 | 4.42 | 4.48 | 414.5 | 169.6 | 14.37 | 14.52
767:00 | 3900 | 249.8 | 151 | 114.6 | 34.9 | 15.9 | 29.8 | 200.1 | 0.05 | 4.5 | 4.48 | 414.7 | 169.6 | 14.4 | 14.49
767:12 | 3900 | 250.3 | 151.1 | 114.6 | 34.8 | 15.9 | 29.8 | 196.8 | 0.056 | 4.5 | 4.48 | 414.8 | 170.4 | 14.39 | 14.54
767:24 | 3899 | 249.8 | 151.1 | 114.7 | 34.9 | 15.9 | 29.7 | 195.5 | 0.052 | 4.5 | 4.48 | 414.8 | 170 | 14.4 | 14.51
767:36 | 3900 | 250 | 151.1 | 114.8 | 34.9 | 15.9 | 29.7 | 202.4 | 0.053 | 4.49 | 4.48 | 414.6 | 171 | 14.43 | 14.52
767:48 | 3899 | 249.8 | 151 | 114.9 | 35 | 15.9 | 29.7 | 194 | 0.047 | 4.51 | 4.48 | 414.8 | 169.3 | 14.4 | 14.46
768:00 | 3901 | 250.3 | 151 | 115.1 | 34.9 | 15.9 | 29.7 | 205.4 | 0.055 | 4.53 | 4.48 | 415 | 170.6 | 14.4 | 14.55
768:12 | 3899 | 249.9 | 150.9 | 115.2 | 34.9 | 15.9 | 29.7 | 202.4 | 0.052 | 4.53 | 4.45 | 414.7 | 172.4 | 14.36 | 14.48
768:24 | 3901 | 250.3 | 150.8 | 115.1 | 34.9 | 15.9 | 29.6 | 202.2 | 0.054 | 4.53 | 4.45 | 414.6 | 169.8 | 14.42 | 14.51
768:36 | 3899 | 250.3 | 150.9 | 115.4 | 34.9 | 15.9 | 29.6 | 203.8 | 0.054 | 4.46 | 4.46 | 414.8 | 170.2 | 14.4 | 14.51
768:48 | 3899 | 249.9 | 151.1 | 115.3 | 34.9 | 15.9 | 29.7 | 202.3 | 0.05 | 4.46 | 4.46 | 414.8 | 168.4 | 14.39 | 14.52
769:00 | 3900 | 250.1 | 151.2 | 115.3 | 35 | 15.9 | 29.7 | 208.8 | 0.052 | 4.36 | 4.52 | 414.8 | 169.6 | 14.4 | 14.51
769:12 | 3901 | 250.6 | 150.9 | 115.2 | 35 | 15.9 | 29.6 | 199 | 0.05 | 4.45 | 4.52 | 414.7 | 172 | 14.37 | 14.5
769:24 | 3899 | 250.3 | 150.8 | 115 | 35 | 15.9 | 29.6 | 202.2 | 0.051 | 4.45 | 4.52 | 415.1 | 170.9 | 14.42 | 14.48
769:36 | 3899 | 249.9 | 150.8 | 115 | 34.9 | 15.9 | 29.6 | 202.7 | 0.045 | 4.45 | 4.5 | 414.5 | 170.2 | 14.41 | 14.49
769:48 | 3899 | 250 | 150.9 | 114.6 | 34.9 | 15.9 | 29.4 | 201.5 | 0.045 | 4.43 | 4.5 | 414.7 | 169.2 | 14.37 | 14.5
770:00 | 3899 | 250.9 | 150.9 | 114.6 | 35 | 15.9 | 29.6 | 199.6 | 0.051 | 4.43 | 4.5 | 414.6 | 171.2 | 14.39 | 14.48
770:12 | 3904 | 249.4 | 150.9 | 114.6 | 35 | 15.9 | 29.4 | 205.6 | 0.047 | 4.53 | 4.46 | 414.4 | 169 | 14.41 | 14.53
770:24 | 3899 | 250.3 | 150.8 | 114.4 | 34.9 | 15.9 | 29.4 | 202.2 | 0.05 | 4.53 | 4.49 | 414.8 | 169.2 | 14.38 | 14.52
770:36 | 3900 | 250.6 | 150.8 | 114.5 | 34.9 | 15.9 | 29.4 | 199 | 0.054 | 4.53 | 4.49 | 414.5 | 169.6 | 14.39 | 14.51
770:48 | 3902 | 250.4 | 150.9 | 114.7 | 34.9 | 15.9 | 29.4 | 200.8 | 0.054 | 4.48 | 4.49 | 414.7 | 171.1 | 14.42 | 14.5
771:00 | 3901 | 250.3 | 151.1 | 115 | 35 | 15.9 | 29.4 | 203.4 | 0.053 | 4.48 | 4.48 | 414.2 | 169 | 14.43 | 14.48
771:12 | 3902 | 250.3 | 151.2 | 114.9 | 35 | 15.9 | 29.4 | 203.9 | 0.049 | 4.52 | 4.47 | 414.4 | 169.2 | 14.39 | 14.54
771:24 | 3900 | 250.2 | 150.9 | 115.2 | 34.9 | 15.9 | 29.6 | 202.2 | 0.051 | 4.52 | 4.48 | 414.6 | 169.2 | 14.43 | 14.53
771:36 | 3899 | 250.1 | 150.8 | 115.3 | 34.9 | 15.9 | 29.6 | 199.9 | 0.05 | 4.52 | 4.49 | 414.5 | 169.6 | 14.39 | 14.53
771:48 | 3904 | 249.8 | 150.8 | 115.3 | 35 | 15.9 | 29.7 | 199.8 | 0.05 | 4.51 | 4.49 | 414.2 | 169.3 | 14.42 | 14.51
772:00 | 3900 | 250.4 | 150.9 | 115 | 34.9 | 15.9 | 29.6 | 202.5 | 0.047 | 4.42 | 4.49 | 414.3 | 169.5 | 14.41 | 14.51
772:12 | 3902 | 249.9 | 151 | 114.9 | 35 | 15.9 | 29.7 | 201.2 | 0.053 | 4.52 | 4.47 | 414.8 | 169.7 | 14.41 | 14.46
772:24 | 3902 | 249.5 | 151.1 | 115.1 | 35.1 | 15.9 | 29.7 | 197.4 | 0.051 | 4.52 | 4.56 | 414.4 | 169.8 | 14.41 | 14.53
772:36 | 3899 | 250.2 | 150.9 | 115 | 35 | 15.9 | 29.7 | 201.5 | 0.051 | 4.52 | 4.56 | 415 | 170.2 | 14.4 | 14.46
772:48 | 3900 | 250.3 | 151 | 115 | 35 | 15.9 | 29.8 | 204.7 | 0.045 | 4.52 | 4.56 | 414.2 | 170.1 | 14.36 | 14.53
773:00 | 3899 | 250.1 | 150.9 | 114.9 | 35.1 | 15.9 | 29.9 | 201.3 | 0.048 | 4.54 | 4.58 | 414.4 | 170.8 | 14.37 | 14.48
773:12 | 3900 | 250.2 | 150.9 | 114.9 | 35.1 | 15.9 | 30 | 201.2 | 0.051 | 4.54 | 4.58 | 414.6 | 170 | 14.36 | 14.5
773:24 | 3900 | 250 | 150.9 | 115 | 35.1 | 15.9 | 30.1 | 198.2 | 0.056 | 4.54 | 4.58 | 414.5 | 169.4 | 14.36 | 14.52
773:36 | 3900 | 249.6 | 150.9 | 115.1 | 35 | 15.9 | 30.2 | 200 | 0.049 | 4.51 | 4.48 | 414.8 | 170 | 14.37 | 14.5
773:48 | 3906 | 249.7 | 150.9 | 114.9 | 35 | 15.9 | 30.2 | 200.6 | 0.042 | 4.46 | 4.5 | 414.5 | 169.7 | 14.37 | 14.53
774:00 | 3900 | 250.1 | 151 | 114.8 | 35 | 15.9 | 30.2 | 192.9 | 0.047 | 4.42 | 4.5 | 414.7 | 169.3 | 14.38 | 14.5
774:12 | 3900 | 249.9 | 150.9 | 114.6 | 35.1 | 15.9 | 30.3 | 199.5 | 0.048 | 4.42 | 4.51 | 414.6 | 169.4 | 14.4 | 14.5
774:24 | 3899 | 250.5 | 150.9 | 114.5 | 35 | 15.9 | 30.3 | 203.4 | 0.048 | 4.51 | 4.51 | 414.7 | 169.2 | 14.42 | 14.5
774:36 | 3899 | 249.5 | 150.8 | 114.4 | 35 | 15.9 | 30.3 | 205.2 | 0.05 | 4.51 | 4.51 | 414.8 | 169 | 14.33 | 14.52
774:48 | 3899 | 249.8 | 150.9 | 114.5 | 35 | 15.9 | 30.4 | 199 | 0.05 | 4.51 | 4.53 | 414.7 | 170.2 | 14.43 | 14.52
775:00 | 3901 | 250.1 | 151 | 114.7 | 35 | 15.9 | 30.4 | 195.7 | 0.047 | 4.5 | 4.53 | 414.7 | 169.1 | 14.4 | 14.53
775:12 | 3900 | 249.9 | 151 | 114.7 | 34.9 | 15.9 | 30.4 | 204 | 0.052 | 4.51 | 4.53 | 414.4 | 170.7 | 14.38 | 14.5
775:24 | 3900 | 249.7 | 151.1 | 114.8 | 35 | 15.9 | 30.4 | 206.1 | 0.049 | 4.51 | 4.51 | 414.6 | 169.9 | 14.37 | 14.52
775:36 | 3900 | 250.4 | 151 | 115.1 | 35 | 15.9 | 30.4 | 203 | 0.053 | 4.51 | 4.48 | 414.6 | 169.7 | 14.39 | 14.53
775:48 | 3900 | 249.6 | 150.9 | 115.1 | 35 | 15.9 | 30.4 | 205.5 | 0.052 | 4.49 | 4.53 | 414.6 | 169.6 | 14.37 | 14.47
776:00 | 3899 | 249.7 | 150.9 | 115.1 | 35 | 15.9 | 30.5 | 200.6 | 0.052 | 4.49 | 4.55 | 414.4 | 170.2 | 14.39 | 14.51
776:12 | 3899 | 249.9 | 151 | 115 | 34.9 | 15.9 | 30.4 | 201.9 | 0.049 | 4.49 | 4.55 | 414.4 | 169.4 | 14.4 | 14.48
776:24 | 3899 | 249.9 | 151.1 | 115.2 | 34.9 | 15.9 | 30.4 | 199.4 | 0.053 | 4.4 | 4.55 | 414.5 | 169.6 | 14.36 | 14.53
776:36 | 3901 | 250.3 | 151.1 | 115 | 35 | 15.9 | 30.5 | 199.4 | 0.052 | 4.48 | 4.44 | 414.7 | 170.4 | 14.34 | 14.51
776:48 | 3903 | 249.7 | 150.9 | 115.1 | 35 | 15.9 | 30.4 | 201.7 | 0.057 | 4.48 | 4.44 | 414.7 | 169.8 | 14.41 | 14.5
777:00 | 3902 | 249.8 | 150.8 | 115 | 34.9 | 15.9 | 30.4 | 203.5 | 0.058 | 4.48 | 4.52 | 414.9 | 169.8 | 14.37 | 14.48
777:12 | 3900 | 250.1 | 150.8 | 114.9 | 34.9 | 15.9 | 30.4 | 200 | 0.056 | 4.41 | 4.52 | 414.4 | 169.6 | 14.39 | 14.52
777:24 | 3899 | 250.6 | 151 | 114.9 | 34.9 | 15.9 | 30.4 | 202.6 | 0.053 | 4.49 | 4.52 | 414.1 | 170 | 14.41 | 14.49
777:36 | 3902 | 250.7 | 151 | 114.8 | 34.9 | 15.9 | 30.5 | 199.1 | 0.05 | 4.49 | 4.5 | 414.4 | 170.4 | 14.37 | 14.49
777:48 | 3902 | 250 | 150.8 | 114.8 | 35 | 15.9 | 30.5 | 198.7 | 0.045 | 4.49 | 4.51 | 414.2 | 169.2 | 14.43 | 14.53
778:00 | 3899 | 249.8 | 150.9 | 114.9 | 35 | 15.9 | 30.4 | 203.7 | 0.049 | 4.49 | 4.51 | 414.4 | 169.6 | 14.43 | 14.48
778:12 | 3900 | 250.1 | 150.9 | 114.8 | 34.9 | 15.9 | 30.3 | 201.7 | 0.05 | 4.42 | 4.51 | 414.2 | 170.8 | 14.4 | 14.54
778:24 | 3899 | 249.7 | 151.1 | 114.8 | 34.9 | 15.9 | 30.4 | 195.3 | 0.054 | 4.48 | 4.48 | 414.2 | 169.6 | 14.4 | 14.51
778:36 | 3900 | 249.9 | 151.2 | 114.8 | 34.9 | 15.9 | 30.3 | 195.4 | 0.056 | 4.5 | 4.48 | 414.2 | 170.8 | 14.39 | 14.5
778:48 | 3899 | 250.2 | 150.9 | 114.8 | 35 | 15.9 | 30.3 | 204.2 | 0.048 | 4.5 | 4.52 | 414.5 | 170 | 14.36 | 14.51
779:00 | 3899 | 250.1 | 150.8 | 114.9 | 35 | 15.9 | 30.2 | 207.1 | 0.046 | 4.5 | 4.52 | 414.1 | 170.1 | 14.4 | 14.47
779:12 | 3898 | 249.6 | 150.9 | 114.9 | 35 | 15.9 | 30.3 | 203.2 | 0.048 | 4.5 | 4.52 | 414 | 169.2 | 14.42 | 14.49
779:24 | 3899 | 249.9 | 150.8 | 114.8 | 35 | 15.9 | 30.2 | 200.5 | 0.052 | 4.5 | 4.48 | 414.1 | 169.7 | 14.31 | 14.5
779:36 | 3899 | 249.8 | 151 | 114.9 | 35 | 15.9 | 30.2 | 195.4 | 0.053 | 4.53 | 4.52 | 413.8 | 170.3 | 14.38 | 14.5
779:48 | 3901 | 250.1 | 151.1 | 115 | 35 | 15.9 | 30.1 | 198.6 | 0.056 | 4.53 | 4.52 | 413.9 | 171 | 14.41 | 14.51
780:00 | 3900 | 250.1 | 151.1 | 115.3 | 35 | 15.9 | 30.2 | 202.4 | 0.05 | 4.53 | 4.52 | 414.2 | 169.8 | 14.37 | 14.53
780:12 | 3900 | 250 | 150.9 | 115.5 | 35 | 15.9 | 30.1 | 201.6 | 0.053 | 4.5 | 4.49 | 414.1 | 170 | 14.38 | 14.52
780:24 | 3898 | 250.2 | 150.8 | 115.6 | 35 | 15.9 | 30.1 | 197.4 | 0.053 | 4.5 | 4.49 | 414.2 | 170 | 14.39 | 14.47
780:36 | 3899 | 250.3 | 150.8 | 115.3 | 35.1 | 15.9 | 30.1 | 205.9 | 0.048 | 4.46 | 4.45 | 414.6 | 169.2 | 14.38 | 14.52
780:48 | 3899 | 249.5 | 151 | 115.1 | 35.1 | 15.9 | 30.1 | 206 | 0.048 | 4.46 | 4.45 | 414.6 | 170 | 14.39 | 14.53
781:00 | 3901 | 250.3 | 151 | 114.9 | 35.1 | 15.9 | 30.1 | 200.6 | 0.046 | 4.46 | 4.45 | 414.8 | 171.9 | 14.39 | 14.49
781:12 | 3899 | 249.8 | 151.1 | 114.8 | 35.1 | 15.9 | 30.1 | 203.5 | 0.047 | 4.5 | 4.45 | 414.8 | 169.6 | 14.38 | 14.52
781:24 | 3898 | 249.9 | 151 | 114.7 | 35.2 | 15.9 | 30.1 | 201.9 | 0.047 | 4.5 | 4.52 | 415.1 | 169.8 | 14.37 | 14.52
781:36 | 3899 | 250.3 | 150.8 | 114.8 | 35.1 | 15.9 | 30.1 | 199.4 | 0.051 | 4.5 | 4.52 | 415.3 | 169.3 | 14.34 | 14.48
781:48 | 3899 | 250.4 | 150.8 | 114.6 | 35.1 | 15.9 | 30.1 | 204.1 | 0.051 | 4.49 | 4.52 | 414.7 | 169.2 | 14.32 | 14.51
782:00 | 3899 | 250.1 | 151 | 114.8 | 35 | 15.9 | 30.2 | 196 | 0.053 | 4.49 | 4.53 | 415 | 171.2 | 14.39 | 14.52
782:12 | 3900 | 250.1 | 150.9 | 114.7 | 35 | 15.9 | 30.2 | 203.8 | 0.049 | 4.51 | 4.53 | 414.9 | 169.5 | 14.36 | 14.46
782:24 | 3899 | 250 | 151 | 114.8 | 35 | 15.9 | 30.2 | 202.5 | 0.054 | 4.51 | 4.53 | 414.9 | 168.6 | 14.35 | 14.56
782:36 | 3899 | 250.1 | 151 | 114.9 | 35 | 15.9 | 30.1 | 204.7 | 0.047 | 4.57 | 4.48 | 415 | 169.6 | 14.37 | 14.52
782:48 | 3899 | 250.2 | 151.1 | 114.9 | 34.9 | 15.9 | 30.1 | 199.5 | 0.052 | 4.57 | 4.58 | 414.9 | 169.2 | 14.4 | 14.44
783:00 | 3899 | 250.2 | 151.1 | 114.9 | 34.9 | 15.9 | 30.2 | 199.5 | 0.05 | 4.57 | 4.58 | 414.9 | 170.4 | 14.39 | 14.52
783:12 | 3899 | 249.9 | 150.9 | 114.7 | 34.9 | 15.9 | 30.3 | 199.1 | 0.052 | 4.39 | 4.58 | 414.6 | 170.9 | 14.36 | 14.5
783:24 | 3898 | 249.8 | 150.8 | 114.7 | 34.9 | 15.9 | 30.2 | 206.3 | 0.049 | 4.46 | 4.44 | 414.1 | 168.9 | 14.39 | 14.52
783:36 | 3898 | 250.2 | 150.9 | 114.7 | 34.9 | 15.9 | 30.2 | 201.2 | 0.05 | 4.46 | 4.4 | 414.7 | 168.4 | 14.4 | 14.5
783:48 | 3899 | 250 | 150.8 | 114.7 | 34.9 | 15.9 | 30.2 | 203.5 | 0.053 | 4.5 | 4.32 | 414.6 | 168.9 | 14.34 | 14.52
784:00 | 3900 | 250.3 | 151 | 115.1 | 35 | 15.9 | 30.2 | 201.5 | 0.05 | 4.5 | 4.49 | 414.9 | 169 | 14.4 | 14.51
784:12 | 3899 | 250.2 | 151 | 115.2 | 35 | 15.9 | 30.1 | 205.2 | 0.055 | 4.54 | 4.49 | 414.4 | 170.4 | 14.36 | 14.56
784:24 | 3900 | 250.6 | 151.2 | 115.4 | 34.9 | 15.9 | 30.1 | 202.9 | 0.047 | 4.54 | 4.49 | 414.6 | 169.2 | 14.41 | 14.48
784:36 | 3899 | 249.7 | 150.9 | 115.4 | 34.9 | 15.9 | 30.1 | 198.1 | 0.045 | 4.54 | 4.44 | 414.8 | 169.5 | 14.41 | 14.5
784:48 | 3899 | 249.8 | 150.9 | 115.1 | 35 | 15.9 | 30.1 | 200.2 | 0.049 | 4.52 | 4.58 | 414.6 | 172 | 14.38 | 14.52
785:00 | 3900 | 249.6 | 150.8 | 115 | 35 | 15.9 | 29.9 | 207.5 | 0.048 | 4.52 | 4.58 | 414.4 | 170.1 | 14.36 | 14.55
785:12 | 3899 | 250.2 | 150.9 | 115 | 34.9 | 15.9 | 29.9 | 197.9 | 0.051 | 4.5 | 4.58 | 414.4 | 170 | 14.39 | 14.52
785:24 | 3899 | 250.3 | 150.9 | 114.6 | 35 | 15.9 | 29.9 | 207 | 0.056 | 4.5 | 4.55 | 414.1 | 169.3 | 14.41 | 14.47
785:36 | 3898 | 249.8 | 151 | 114.5 | 35 | 15.9 | 29.9 | 204.5 | 0.048 | 4.5 | 4.55 | 414.4 | 170.1 | 14.4 | 14.46
785:48 | 3899 | 250.7 | 150.9 | 114.7 | 34.9 | 15.9 | 29.8 | 200 | 0.048 | 4.49 | 4.52 | 414.6 | 170 | 14.38 | 14.47
786:00 | 3898 | 249.6 | 151 | 114.5 | 35 | 15.9 | 29.7 | 200.8 | 0.049 | 4.48 | 4.52 | 414.7 | 169.2 | 14.4 | 14.51
786:12 | 3900 | 249.7 | 150.9 | 114.7 | 34.9 | 15.9 | 29.7 | 204.6 | 0.052 | 4.48 | 4.41 | 415.3 | 169.6 | 14.39 | 14.45
786:24 | 3902 | 249.9 | 151.1 | 114.7 | 34.9 | 15.9 | 29.7 | 199.2 | 0.045 | 4.44 | 4.51 | 414.7 | 169.7 | 14.39 | 14.51
786:36 | 3903 | 249.7 | 151.2 | 115.1 | 35 | 15.9 | 29.7 | 200.8 | 0.051 | 4.43 | 4.51 | 414.5 | 169.2 | 14.42 | 14.47
786:48 | 3900 | 250 | 151 | 115.3 | 35 | 15.9 | 29.7 | 200.9 | 0.043 | 4.53 | 4.51 | 414.7 | 169.6 | 14.34 | 14.53
787:00 | 3899 | 250.6 | 150.8 | 115.1 | 35 | 15.9 | 29.6 | 199.2 | 0.052 | 4.53 | 4.51 | 414.7 | 171.6 | 14.39 | 14.47
787:12 | 3900 | 249.7 | 150.8 | 115.3 | 34.9 | 15.9 | 29.5 | 203 | 0.049 | 4.53 | 4.51 | 414.9 | 170 | 14.38 | 14.46
787:24 | 3899 | 249.2 | 151 | 115 | 34.9 | 15.9 | 29.4 | 196.3 | 0.05 | 4.49 | 4.51 | 414.7 | 170.4 | 14.42 | 14.54
787:36 | 3899 | 250.3 | 151.1 | 115 | 35 | 15.9 | 29.4 | 202.1 | 0.048 | 4.49 | 4.51 | 415.4 | 169.2 | 14.37 | 14.57
787:48 | 3900 | 250.7 | 150.9 | 115 | 35.1 | 15.9 | 29.4 | 199.8 | 0.048 | 4.45 | 4.51 | 415.4 | 171.3 | 14.36 | 14.54
788:00 | 3899 | 250.4 | 150.9 | 114.9 | 35.1 | 15.9 | 29.4 | 198.6 | 0.05 | 4.49 | 4.51 | 415.1 | 169.6 | 14.34 | 14.49
788:12 | 3900 | 250.2 | 151 | 114.6 | 35.1 | 15.9 | 29.3 | 199.7 | 0.052 | 4.49 | 4.51 | 414.9 | 169.6 | 14.38 | 14.53
788:24 | 3899 | 249.3 | 150.8 | 114.5 | 35 | 15.9 | 29.3 | 203.3 | 0.051 | 4.49 | 4.51 | 415 | 169.2 | 14.41 | 14.53
788:36 | 3900 | 249.7 | 150.8 | 114.5 | 35.1 | 15.9 | 29.3 | 198.5 | 0.051 | 4.36 | 4.48 | 415.3 | 170.6 | 14.4 | 14.52
788:48 | 3902 | 250 | 150.8 | 114.6 | 35.1 | 15.9 | 29.3 | 196.5 | 0.053 | 4.53 | 4.54 | 415.1 | 168.9 | 14.34 | 14.5
789:00 | 3900 | 250.3 | 150.9 | 114.5 | 35 | 15.9 | 29.2 | 198.3 | 0.045 | 4.53 | 4.54 | 414.6 | 170 | 14.4 | 14.49
789:12 | 3900 | 249.6 | 151 | 115 | 35 | 15.9 | 29.2 | 206.8 | 0.053 | 4.53 | 4.54 | 414.2 | 169.2 | 14.4 | 14.53
789:24 | 3899 | 249.9 | 151 | 114.9 | 35 | 15.9 | 29.2 | 201.9 | 0.049 | 4.53 | 4.5 | 414.6 | 170.1 | 14.36 | 14.47
789:36 | 3899 | 249.9 | 151.1 | 115.2 | 34.9 | 15.9 | 29.3 | 201 | 0.047 | 4.53 | 4.56 | 414.6 | 169.1 | 14.41 | 14.52
789:48 | 3899 | 249.8 | 151.2 | 115.4 | 35 | 15.9 | 29.3 | 201.9 | 0.059 | 4.5 | 4.56 | 414.9 | 170.7 | 14.38 | 14.48
790:00 | 3899 | 250 | 150.9 | 115.4 | 35 | 15.9 | 29.3 | 201.7 | 0.046 | 4.5 | 4.56 | 415 | 169.2 | 14.43 | 14.5
790:12 | 3899 | 249.8 | 150.8 | 115.3 | 34.9 | 15.9 | 29.3 | 196.6 | 0.051 | 4.45 | 4.47 | 415.2 | 169.6 | 14.4 | 14.5
790:24 | 3899 | 249.8 | 150.9 | 115.1 | 35 | 15.9 | 29.4 | 198.3 | 0.055 | 4.45 | 4.47 | 415.1 | 170.8 | 14.4 | 14.52
790:36 | 3900 | 249.7 | 150.9 | 115.1 | 34.9 | 15.9 | 29.5 | 203.4 | 0.053 | 4.48 | 4.47 | 415.3 | 169.5 | 14.37 | 14.58
790:48 | 3900 | 249.9 | 151 | 115.1 | 34.9 | 15.9 | 29.6 | 201.4 | 0.051 | 4.48 | 4.46 | 414.8 | 168.8 | 14.38 | 14.49
791:00 | 3900 | 249.9 | 150.9 | 114.9 | 35 | 15.9 | 29.6 | 203.3 | 0.052 | 4.49 | 4.46 | 414.9 | 170.4 | 14.44 | 14.49
791:12 | 3902 | 250.3 | 151 | 114.9 | 35 | 15.9 | 29.7 | 201.9 | 0.045 | 4.49 | 4.47 | 415.2 | 169.2 | 14.42 | 14.49
791:24 | 3899 | 249.8 | 151 | 114.9 | 35.1 | 15.9 | 29.8 | 195.7 | 0.048 | 4.49 | 4.47 | 414.6 | 172.3 | 14.39 | 14.51
791:36 | 3900 | 250.1 | 150.8 | 114.9 | 35.1 | 15.9 | 29.8 | 197.2 | 0.045 | 4.44 | 4.49 | 414.7 | 171.7 | 14.39 | 14.54
791:48 | 3899 | 250.3 | 150.7 | 114.9 | 35.1 | 15.9 | 29.9 | 202.4 | 0.052 | 4.52 | 4.49 | 414.5 | 171.2 | 14.41 | 14.53
792:00 | 3899 | 250.2 | 150.8 | 114.9 | 35.1 | 15.9 | 30 | 199.1 | 0.047 | 4.52 | 4.49 | 414.9 | 169.2 | 14.38 | 14.51
792:12 | 3900 | 249.9 | 151 | 114.9 | 35.1 | 15.9 | 30.1 | 201.7 | 0.05 | 4.52 | 4.5 | 414.6 | 169 | 14.39 | 14.45
792:24 | 3901 | 250.4 | 151.1 | 114.9 | 35.1 | 15.9 | 30.2 | 203.4 | 0.05 | 4.44 | 4.5 | 414.7 | 169.4 | 14.39 | 14.49
792:36 | 3903 | 250.2 | 151.1 | 114.6 | 35 | 15.9 | 30.2 | 202.5 | 0.053 | 4.44 | 4.5 | 414.7 | 169 | 14.39 | 14.52
792:48 | 3900 | 249.6 | 151.1 | 114.5 | 34.9 | 15.9 | 30.2 | 197.1 | 0.055 | 4.44 | 4.48 | 414.6 | 169.6 | 14.33 | 14.49
793:00 | 3901 | 250.2 | 150.8 | 114.5 | 34.9 | 15.9 | 30.3 | 195.4 | 0.053 | 4.46 | 4.47 | 415.2 | 169.2 | 14.38 | 14.52
793:12 | 3900 | 250.1 | 150.8 | 114.5 | 35 | 15.9 | 30.3 | 200.6 | 0.06 | 4.46 | 4.47 | 414.6 | 169.6 | 14.36 | 14.47
793:24 | 3901 | 250.3 | 150.7 | 114.7 | 35.1 | 15.9 | 30.4 | 200.1 | 0.051 | 4.46 | 4.41 | 414.5 | 169.2 | 14.37 | 14.52
793:36 | 3899 | 250.1 | 150.9 | 114.7 | 34.9 | 15.9 | 30.4 | 199.5 | 0.044 | 4.46 | 4.41 | 414.1 | 169.6 | 14.39 | 14.52
793:48 | 3902 | 250 | 150.9 | 115 | 34.9 | 15.9 | 30.4 | 195.3 | 0.048 | 4.42 | 4.49 | 414.6 | 168.8 | 14.41 | 14.49
794:00 | 3899 | 249.9 | 151.1 | 115.1 | 35.1 | 15.9 | 30.5 | 202.9 | 0.051 | 4.53 | 4.49 | 414.2 | 170 | 14.38 | 14.49
794:12 | 3899 | 249.7 | 151.4 | 115.3 | 35 | 15.9 | 30.6 | 203.1 | 0.052 | 4.53 | 4.49 | 414.2 | 172 | 14.39 | 14.49
794:24 | 3902 | 250.1 | 151.1 | 115.2 | 35 | 15.9 | 30.6 | 198.2 | 0.048 | 4.53 | 4.43 | 414.4 | 169.5 | 14.42 | 14.53
794:36 | 3898 | 249.8 | 150.8 | 115.3 | 34.9 | 15.9 | 30.6 | 205.1 | 0.053 | 4.52 | 4.48 | 413.8 | 169.7 | 14.39 | 14.55
794:48 | 3900 | 250.2 | 150.7 | 115.3 | 35 | 15.9 | 30.7 | 203.3 | 0.056 | 4.47 | 4.48 | 413.9 | 170.1 | 14.38 | 14.51
795:00 | 3899 | 250.1 | 150.9 | 115.2 | 35 | 15.9 | 30.7 | 198.7 | 0.049 | 4.57 | 4.5 | 414.2 | 169.2 | 14.39 | 14.49
795:12 | 3901 | 250 | 151.1 | 114.9 | 35.1 | 15.9 | 30.7 | 198 | 0.053 | 4.57 | 4.5 | 414.4 | 169.8 | 14.35 | 14.47
795:24 | 3901 | 250.3 | 151.1 | 114.7 | 35.1 | 15.9 | 30.7 | 205.8 | 0.05 | 4.57 | 4.5 | 414.3 | 170.7 | 14.41 | 14.49
795:36 | 3900 | 250.1 | 151 | 114.7 | 35 | 15.9 | 30.7 | 203 | 0.051 | 4.44 | 4.53 | 414.6 | 169.2 | 14.38 | 14.48
795:48 | 3899 | 249.9 | 150.8 | 114.5 | 34.9 | 15.9 | 30.7 | 205.3 | 0.046 | 4.44 | 4.53 | 413.8 | 172.1 | 14.35 | 14.52
796:00 | 3901 | 249.4 | 150.8 | 114.4 | 34.9 | 15.9 | 30.7 | 199.6 | 0.05 | 4.5 | 4.58 | 413.7 | 170.8 | 14.38 | 14.5
796:12 | 3899 | 249.8 | 150.8 | 114.4 | 35.1 | 15.9 | 30.7 | 201.9 | 0.054 | 4.55 | 4.58 | 414.2 | 172.1 | 14.38 | 14.54
796:24 | 3900 | 250.2 | 151 | 114.9 | 35 | 15.9 | 30.6 | 197.8 | 0.056 | 4.57 | 4.58 | 413.8 | 170 | 14.38 | 14.55
796:36 | 3899 | 250.3 | 151 | 114.9 | 35 | 15.9 | 30.6 | 204 | 0.049 | 4.57 | 4.47 | 414 | 169.6 | 14.36 | 14.46
796:48 | 3899 | 249.8 | 151.2 | 115.3 | 34.9 | 15.9 | 30.6 | 198.3 | 0.051 | 4.57 | 4.45 | 413.7 | 169.6 | 14.36 | 14.52
797:00 | 3900 | 249.8 | 151.1 | 115.3 | 34.9 | 15.9 | 30.6 | 199.8 | 0.05 | 4.52 | 4.5 | 414 | 169.7 | 14.37 | 14.46
797:12 | 3899 | 250.2 | 150.9 | 115.3 | 35 | 15.9 | 30.6 | 201 | 0.05 | 4.52 | 4.5 | 414 | 169.6 | 14.43 | 14.49
797:24 | 3900 | 250.2 | 150.8 | 114.9 | 35 | 15.9 | 30.5 | 202.6 | 0.053 | 4.43 | 4.5 | 414.2 | 170.4 | 14.35 | 14.51
797:36 | 3901 | 249.9 | 150.7 | 115 | 34.9 | 15.9 | 30.4 | 202.9 | 0.049 | 4.46 | 4.44 | 414.3 | 169.3 | 14.39 | 14.49
797:48 | 3900 | 250.1 | 150.9 | 114.8 | 35 | 15.9 | 30.4 | 206.1 | 0.051 | 4.46 | 4.47 | 414.3 | 171.3 | 14.41 | 14.52
798:00 | 3899 | 250.1 | 151 | 114.7 | 35 | 15.9 | 30.3 | 202.3 | 0.057 | 4.52 | 4.48 | 414 | 171.6 | 14.36 | 14.52
798:12 | 3899 | 249.9 | 150.9 | 114.7 | 34.9 | 15.9 | 30.3 | 204.5 | 0.048 | 4.52 | 4.59 | 414.7 | 169.8 | 14.39 | 14.48
798:24 | 3899 | 250.2 | 151.1 | 114.5 | 35 | 15.9 | 30.3 | 198.2 | 0.052 | 4.52 | 4.59 | 414.2 | 169.6 | 14.43 | 14.51
798:36 | 3899 | 250 | 151.1 | 114.5 | 35 | 15.9 | 30.2 | 194.8 | 0.048 | 4.5 | 4.59 | 414.2 | 172 | 14.35 | 14.5
798:48 | 3899 | 250.1 | 151 | 114.4 | 35.1 | 15.9 | 30.2 | 197.6 | 0.044 | 4.57 | 4.43 | 414 | 170.1 | 14.37 | 14.53
799:00 | 3899 | 250.1 | 151 | 114.8 | 35 | 15.9 | 30.1 | 199.5 | 0.05 | 4.57 | 4.48 | 414.7 | 170.7 | 14.38 | 14.5
799:12 | 3898 | 249.8 | 151 | 114.9 | 35.1 | 15.9 | 30.1 | 201.9 | 0.046 | 4.57 | 4.6 | 414.1 | 169.3 | 14.39 | 14.5
799:24 | 3898 | 250.1 | 150.9 | 115.3 | 35 | 15.9 | 30.1 | 196 | 0.048 | 4.51 | 4.6 | 414.3 | 169.2 | 14.38 | 14.51
799:36 | 3901 | 249.9 | 150.9 | 115.4 | 34.9 | 15.9 | 30.1 | 199 | 0.052 | 4.51 | 4.6 | 414.6 | 169.6 | 14.36 | 14.53
799:48 | 3900 | 250 | 150.9 | 115.6 | 34.9 | 15.9 | 30.1 | 198.8 | 0.052 | 4.51 | 4.48 | 414.4 | 169.7 | 14.39 | 14.52
800:00 | 3899 | 250.4 | 151 | 115.4 | 34.9 | 15.9 | 30.1 | 207.2 | 0.048 | 4.51 | 4.48 | 414.5 | 170 | 14.4 | 14.5
800:12 | 3899 | 250 | 150.9 | 115.1 | 34.9 | 15.9 | 30.1 | 198.9 | 0.048 | 4.51 | 4.48 | 414.4 | 169.8 | 14.39 | 14.48
800:24 | 3899 | 249.9 | 150.9 | 115 | 34.9 | 15.9 | 30.1 | 206.6 | 0.053 | 4.51 | 4.37 | 414.2 | 169.4 | 14.41 | 14.52
800:36 | 3899 | 249.8 | 150.9 | 114.9 | 34.9 | 15.9 | 30.1 | 199.9 | 0.052 | 4.5 | 4.41 | 414.6 | 169.1 | 14.38 | 14.51
800:48 | 3898 | 250.1 | 150.9 | 114.9 | 34.9 | 15.9 | 30.1 | 199.8 | 0.055 | 4.5 | 4.41 | 414.5 | 169.3 | 14.34 | 14.49
801:00 | 3898 | 250.1 | 151 | 114.9 | 35 | 15.9 | 30.1 | 207.7 | 0.05 | 4.46 | 4.48 | 414.2 | 170.7 | 14.37 | 14.47
801:12 | 3898 | 249.9 | 150.9 | 114.9 | 35 | 15.9 | 30.1 | 205.4 | 0.049 | 4.54 | 4.48 | 414.4 | 170.1 | 14.4 | 14.43
801:24 | 3899 | 249.5 | 151.1 | 114.9 | 35 | 15.9 | 30 | 201.2 | 0.045 | 4.54 | 4.48 | 414.2 | 169.2 | 14.39 | 14.55
801:36 | 3899 | 250 | 151.1 | 114.9 | 35 | 15.9 | 30.1 | 205.3 | 0.049 | 4.54 | 4.54 | 414.2 | 169.5 | 14.34 | 14.48
801:48 | 3902 | 250.1 | 151.1 | 114.8 | 34.9 | 15.9 | 30.1 | 208 | 0.051 | 4.51 | 4.54 | 414.2 | 169.6 | 14.35 | 14.5
802:00 | 3900 | 250 | 151 | 114.8 | 34.9 | 15.9 | 30.1 | 199.7 | 0.049 | 4.51 | 4.54 | 414.2 | 168.4 | 14.33 | 14.52
802:12 | 3899 | 249.9 | 151 | 114.9 | 35 | 15.9 | 30.2 | 204.8 | 0.052 | 4.51 | 4.49 | 414 | 171.2 | 14.37 | 14.53
802:24 | 3898 | 250.1 | 150.9 | 114.8 | 35 | 15.9 | 30.2 | 202.2 | 0.052 | 4.51 | 4.49 | 414.5 | 170.8 | 14.41 | 14.51
802:36 | 3899 | 249.8 | 150.9 | 114.9 | 35.1 | 15.9 | 30.2 | 204.6 | 0.05 | 4.46 | 4.49 | 414.5 | 169.9 | 14.39 | 14.53
802:48 | 3899 | 250.2 | 150.8 | 114.8 | 34.9 | 15.9 | 30.2 | 201.7 | 0.051 | 4.49 | 4.43 | 414.2 | 169.8 | 14.34 | 14.5
803:00 | 3900 | 249.7 | 150.8 | 114.6 | 35 | 15.9 | 30.3 | 196 | 0.047 | 4.49 | 4.53 | 414 | 171.5 | 14.4 | 14.54
803:12 | 3898 | 249.8 | 150.9 | 114.6 | 35 | 15.9 | 30.2 | 201.5 | 0.053 | 4.49 | 4.53 | 414.1 | 169.5 | 14.34 | 14.49
803:24 | 3900 | 249.6 | 150.9 | 114.8 | 35 | 15.9 | 30.2 | 195 | 0.048 | 4.49 | 4.53 | 413.9 | 169.9 | 14.44 | 14.49
803:36 | 3899 | 249.8 | 151.1 | 114.5 | 35 | 15.9 | 30.2 | 202.6 | 0.046 | 4.48 | 4.49 | 413.6 | 170.2 | 14.4 | 14.5
803:48 | 3900 | 250.1 | 151.2 | 114.6 | 35 | 15.9 | 30.2 | 200.7 | 0.048 | 4.48 | 4.54 | 414.1 | 170.8 | 14.42 | 14.52
804:00 | 3900 | 249.9 | 151 | 114.5 | 35.1 | 15.9 | 30.1 | 201.7 | 0.05 | 4.37 | 4.54 | 413.8 | 169.5 | 14.38 | 14.48
804:12 | 3899 | 249.8 | 150.9 | 114.9 | 35.1 | 15.9 | 30.1 | 202.1 | 0.047 | 4.51 | 4.54 | 414.4 | 169.2 | 14.43 | 14.5
804:24 | 3902 | 249.8 | 150.8 | 114.9 | 35.1 | 15.9 | 30.1 | 197.5 | 0.049 | 4.51 | 4.41 | 414.2 | 169.1 | 14.39 | 14.54
804:36 | 3898 | 249.9 | 150.8 | 115.1 | 35 | 15.9 | 30.1 | 204 | 0.051 | 4.51 | 4.32 | 414.3 | 169.8 | 14.36 | 14.5
804:48 | 3900 | 250 | 151 | 115.1 | 35 | 15.9 | 30.1 | 199.5 | 0.055 | 4.53 | 4.46 | 414.7 | 169.6 | 14.36 | 14.48
805:00 | 3899 | 249.8 | 151 | 115.1 | 35.1 | 15.9 | 30 | 201.1 | 0.054 | 4.53 | 4.48 | 413.9 | 171.2 | 14.4 | 14.5
805:12 | 3898 | 249.9 | 151.1 | 115 | 35.1 | 15.9 | 30.1 | 196.6 | 0.051 | 4.53 | 4.48 | 414.3 | 169.2 | 14.42 | 14.49
805:24 | 3898 | 250.4 | 151.1 | 115.1 | 35.1 | 15.9 | 30 | 202.4 | 0.05 | 4.47 | 4.48 | 414.5 | 169.5 | 14.37 | 14.48
805:36 | 3898 | 250.3 | 150.8 | 115.2 | 34.9 | 15.9 | 29.9 | 201.9 | 0.052 | 4.5 | 4.44 | 414.7 | 169.9 | 14.42 | 14.51
805:48 | 3898 | 249.7 | 150.8 | 115.2 | 34.9 | 15.9 | 29.9 | 203.2 | 0.054 | 4.5 | 4.45 | 414.6 | 170.4 | 14.45 | 14.54
806:00 | 3898 | 250.1 | 150.9 | 115.2 | 35.1 | 15.9 | 29.9 | 202.3 | 0.052 | 4.5 | 4.48 | 414.4 | 169.3 | 14.36 | 14.53
806:12 | 3899 | 250 | 151.1 | 115.3 | 35 | 15.9 | 29.7 | 203.3 | 0.045 | 4.5 | 4.48 | 414.3 | 169.2 | 14.4 | 14.49
806:24 | 3900 | 250.1 | 151.1 | 115 | 34.9 | 15.9 | 29.7 | 201.9 | 0.05 | 4.5 | 4.48 | 414.6 | 171.1 | 14.4 | 14.55
806:36 | 3898 | 250.3 | 151 | 115 | 34.9 | 15.9 | 29.7 | 202.3 | 0.05 | 4.5 | 4.48 | 414.4 | 171 | 14.41 | 14.53
806:48 | 3898 | 250.4 | 151 | 114.9 | 34.9 | 15.9 | 29.7 | 203.6 | 0.052 | 4.49 | 4.48 | 414.7 | 170.1 | 14.39 | 14.49
807:00 | 3899 | 249.6 | 150.9 | 115 | 34.9 | 15.9 | 29.7 | 203.7 | 0.052 | 4.49 | 4.47 | 414.5 | 169.6 | 14.4 | 14.5
807:12 | 3898 | 250.3 | 150.8 | 114.7 | 34.9 | 15.9 | 29.7 | 200.5 | 0.048 | 4.49 | 4.46 | 414.5 | 170.5 | 14.38 | 14.48
807:24 | 3899 | 250 | 150.7 | 114.7 | 34.9 | 15.9 | 29.6 | 200.4 | 0.056 | 4.49 | 4.47 | 414.4 | 169.4 | 14.34 | 14.51
807:36 | 3899 | 250.2 | 150.8 | 114.7 | 34.9 | 15.9 | 29.6 | 194.9 | 0.047 | 4.53 | 4.49 | 414.2 | 169.6 | 14.39 | 14.49
807:48 | 3899 | 249.9 | 150.9 | 114.6 | 34.9 | 15.9 | 29.6 | 207.6 | 0.047 | 4.53 | 4.49 | 414.6 | 169.9 | 14.37 | 14.48
808:00 | 3899 | 250.1 | 151.1 | 114.6 | 34.8 | 15.9 | 29.5 | 202.1 | 0.05 | 4.53 | 4.49 | 414.2 | 169.5 | 14.39 | 14.49
808:12 | 3899 | 249.8 | 151 | 114.7 | 34.9 | 15.9 | 29.4 | 194.8 | 0.052 | 4.51 | 4.5 | 414.6 | 169.7 | 14.37 | 14.5
808:24 | 3900 | 249.8 | 151.3 | 114.6 | 35 | 15.9 | 29.4 | 202 | 0.048 | 4.51 | 4.5 | 414.6 | 169.7 | 14.37 | 14.5
808:36 | 3899 | 250.4 | 151.1 | 114.8 | 34.9 | 15.9 | 29.5 | 203.1 | 0.056 | 4.48 | 4.5 | 415 | 169.3 | 14.37 | 14.49
808:48 | 3900 | 250.8 | 150.8 | 114.7 | 34.9 | 15.9 | 29.5 | 197.7 | 0.054 | 4.48 | 4.48 | 414.8 | 170.9 | 14.39 | 14.5
809:00 | 3900 | 250 | 150.7 | 114.9 | 34.9 | 15.9 | 29.4 | 196.5 | 0.054 | 4.5 | 4.47 | 414.7 | 170 | 14.39 | 14.47
809:12 | 3900 | 250.5 | 150.9 | 114.9 | 34.9 | 15.9 | 29.4 | 203.5 | 0.052 | 4.5 | 4.39 | 414.9 | 170 | 14.35 | 14.51
809:24 | 3899 | 250.4 | 150.9 | 114.9 | 34.9 | 15.9 | 29.4 | 195.5 | 0.051 | 4.5 | 4.43 | 414.9 | 170.8 | 14.37 | 14.51
809:36 | 3899 | 250.2 | 151.2 | 115.1 | 34.9 | 15.9 | 29.5 | 202.3 | 0.054 | 4.46 | 4.43 | 415 | 169.6 | 14.38 | 14.51
809:48 | 3900 | 250.1 | 151.2 | 115.1 | 34.9 | 15.9 | 29.6 | 197.8 | 0.054 | 4.46 | 4.55 | 414.8 | 169.4 | 14.39 | 14.53
810:00 | 3900 | 249.5 | 151.1 | 115.3 | 35 | 15.9 | 29.7 | 200.6 | 0.052 | 4.47 | 4.55 | 415.1 | 169.7 | 14.35 | 14.57
810:12 | 3900 | 250.1 | 150.9 | 115.3 | 35 | 15.9 | 29.6 | 202.3 | 0.05 | 4.47 | 4.55 | 414.6 | 171.2 | 14.41 | 14.48
810:24 | 3899 | 249.9 | 150.9 | 115.3 | 34.9 | 15.9 | 29.7 | 200.6 | 0.053 | 4.59 | 4.48 | 414.7 | 169.2 | 14.34 | 14.5
810:36 | 3899 | 250 | 150.9 | 115.3 | 34.9 | 15.9 | 29.7 | 197.1 | 0.045 | 4.59 | 4.52 | 414.7 | 169.9 | 14.43 | 14.51
810:48 | 3899 | 249.8 | 150.8 | 114.9 | 34.9 | 15.9 | 29.7 | 202.3 | 0.048 | 4.59 | 4.52 | 414.7 | 169.7 | 14.38 | 14.52
811:00 | 3900 | 250.1 | 150.8 | 114.9 | 34.9 | 15.9 | 29.8 | 198.3 | 0.051 | 4.52 | 4.52 | 414.8 | 170.1 | 14.4 | 14.45
811:12 | 3899 | 250 | 151 | 114.8 | 35 | 15.9 | 29.9 | 197.1 | 0.052 | 4.46 | 4.59 | 414.8 | 169.2 | 14.4 | 14.54
811:24 | 3899 | 250 | 151.1 | 114.7 | 35.1 | 15.9 | 29.9 | 198 | 0.044 | 4.46 | 4.59 | 414.5 | 169.7 | 14.41 | 14.54
811:36 | 3899 | 250.3 | 151 | 114.4 | 35 | 15.9 | 29.9 | 196.4 | 0.057 | 4.46 | 4.59 | 414.4 | 169.8 | 14.36 | 14.5
811:48 | 3901 | 250.5 | 151 | 114.6 | 35 | 15.9 | 30 | 196.6 | 0.048 | 4.46 | 4.52 | 414.4 | 170.5 | 14.36 | 14.52
812:00 | 3903 | 249.6 | 151.1 | 114.8 | 35 | 15.9 | 30.1 | 195.3 | 0.053 | 4.46 | 4.52 | 414.5 | 168.7 | 14.4 | 14.49
812:12 | 3899 | 249.8 | 151 | 114.9 | 35 | 15.9 | 30 | 205 | 0.052 | 4.49 | 4.52 | 414.4 | 170 | 14.38 | 14.46
812:24 | 3899 | 250.3 | 151.1 | 115.2 | 34.9 | 15.9 | 30.1 | 204 | 0.049 | 4.49 | 4.52 | 414.7 | 169.5 | 14.38 | 14.48
812:36 | 3899 | 250 | 150.8 | 115.2 | 35.1 | 15.9 | 30.2 | 201.1 | 0.048 | 4.49 | 4.46 | 414.9 | 169.7 | 14.4 | 14.54
812:48 | 3899 | 249.9 | 150.8 | 115.4 | 35 | 15.9 | 30.1 | 204.6 | 0.049 | 4.45 | 4.43 | 414.7 | 170 | 14.37 | 14.52
813:00 | 3900 | 249.8 | 150.8 | 115.1 | 34.9 | 15.9 | 30.2 | 204.3 | 0.053 | 4.45 | 4.48 | 414.6 | 169.7 | 14.39 | 14.49
813:12 | 3899 | 249.7 | 150.9 | 115.1 | 34.9 | 15.9 | 30.2 | 201.7 | 0.05 | 4.45 | 4.48 | 414.3 | 169.8 | 14.37 | 14.53
813:24 | 3899 | 250.4 | 150.9 | 114.9 | 35 | 15.9 | 30.3 | 195.5 | 0.054 | 4.45 | 4.48 | 414.5 | 169.4 | 14.36 | 14.51
813:36 | 3899 | 250.1 | 150.9 | 114.8 | 34.8 | 15.9 | 30.2 | 194.2 | 0.053 | 4.56 | 4.48 | 414.4 | 169.9 | 14.37 | 14.47
813:48 | 3899 | 250.3 | 151.1 | 114.7 | 34.9 | 15.9 | 30.2 | 201.1 | 0.056 | 4.56 | 4.47 | 414.7 | 169.5 | 14.35 | 14.53
814:00 | 3899 | 250.2 | 151 | 114.6 | 35 | 15.9 | 30.2 | 202 | 0.049 | 4.56 | 4.55 | 414.4 | 168.9 | 14.38 | 14.54
814:12 | 3898 | 249.8 | 151 | 114.6 | 34.9 | 15.9 | 30.2 | 194.4 | 0.052 | 4.48 | 4.55 | 415.1 | 171.3 | 14.4 | 14.53
814:24 | 3899 | 250.4 | 150.9 | 114.7 | 34.9 | 15.9 | 30.2 | 195.7 | 0.054 | 4.48 | 4.55 | 414.3 | 172 | 14.37 | 14.52
814:36 | 3900 | 250.2 | 150.8 | 114.6 | 34.9 | 15.9 | 30.2 | 199.3 | 0.054 | 4.5 | 4.45 | 414.9 | 171.6 | 14.41 | 14.54
814:48 | 3901 | 250.2 | 150.8 | 114.8 | 35 | 15.9 | 30.2 | 205.2 | 0.048 | 4.5 | 4.45 | 414.2 | 169.7 | 14.36 | 14.51
815:00 | 3899 | 250.1 | 151 | 114.9 | 34.9 | 15.9 | 30.2 | 197.1 | 0.05 | 4.5 | 4.45 | 414.6 | 169.6 | 14.35 | 14.47
815:12 | 3900 | 249.7 | 151.2 | 115.2 | 34.9 | 15.9 | 30.2 | 201.3 | 0.048 | 4.49 | 4.51 | 414.1 | 170.4 | 14.36 | 14.56
815:24 | 3900 | 250.4 | 151.3 | 115.2 | 34.9 | 15.9 | 30.2 | 197.4 | 0.05 | 4.5 | 4.53 | 413.8 | 170.8 | 14.38 | 14.51
815:36 | 3899 | 250 | 150.9 | 115.4 | 35 | 15.9 | 30.3 | 202.9 | 0.055 | 4.51 | 4.53 | 413.8 | 169.1 | 14.38 | 14.52
815:48 | 3899 | 250.6 | 150.8 | 115.2 | 34.9 | 15.9 | 30.2 | 203.4 | 0.053 | 4.51 | 4.53 | 414.3 | 169.7 | 14.34 | 14.5
816:00 | 3899 | 250.4 | 150.7 | 115.2 | 34.9 | 15.9 | 30.2 | 196.2 | 0.054 | 4.51 | 4.53 | 414 | 170.1 | 14.34 | 14.45
816:12 | 3899 | 250.1 | 150.8 | 115 | 34.9 | 15.9 | 30.2 | 195.7 | 0.055 | 4.51 | 4.53 | 414.2 | 169.2 | 14.38 | 14.52
816:24 | 3899 | 250 | 151.1 | 115 | 34.9 | 15.9 | 30.2 | 208.1 | 0.052 | 4.51 | 4.47 | 414.6 | 169.5 | 14.4 | 14.43
816:36 | 3901 | 250.2 | 151.1 | 114.9 | 34.9 | 15.9 | 30.2 | 197.6 | 0.049 | 4.43 | 4.46 | 414.1 | 171.5 | 14.39 | 14.46
816:48 | 3899 | 250.1 | 151.1 | 114.9 | 34.9 | 15.9 | 30.2 | 197.2 | 0.056 | 4.43 | 4.53 | 414.1 | 169.2 | 14.37 | 14.5
817:00 | 3899 | 250.1 | 151 | 114.8 | 34.9 | 15.9 | 30.2 | 204.4 | 0.051 | 4.51 | 4.53 | 413.8 | 170.4 | 14.4 | 14.48
817:12 | 3900 | 249.6 | 150.9 | 114.8 | 34.9 | 15.9 | 30.2 | 204 | 0.05 | 4.51 | 4.53 | 414.2 | 169 | 14.33 | 14.47
817:24 | 3900 | 250.2 | 150.8 | 114.8 | 34.9 | 15.9 | 30.1 | 197.8 | 0.051 | 4.51 | 4.54 | 414 | 170.7 | 14.37 | 14.53
817:36 | 3899 | 250 | 150.7 | 114.8 | 34.8 | 15.9 | 30.1 | 201 | 0.05 | 4.5 | 4.54 | 413.9 | 169.7 | 14.46 | 14.54
817:48 | 3899 | 250 | 150.9 | 114.7 | 34.8 | 15.9 | 30 | 200.9 | 0.056 | 4.54 | 4.54 | 414.7 | 170.6 | 14.37 | 14.49
818:00 | 3899 | 249.8 | 150.9 | 114.7 | 34.8 | 15.9 | 29.9 | 196.5 | 0.048 | 4.54 | 4.52 | 414.2 | 170.7 | 14.39 | 14.47
818:12 | 3900 | 250 | 151 | 114.7 | 34.8 | 15.9 | 30.1 | 200.6 | 0.053 | 4.54 | 4.52 | 414.4 | 168.9 | 14.41 | 14.45
818:24 | 3900 | 249.9 | 151 | 114.7 | 34.9 | 15.9 | 29.9 | 199.2 | 0.048 | 4.55 | 4.54 | 414.2 | 170.4 | 14.39 | 14.58
818:36 | 3898 | 250.1 | 151 | 114.6 | 35 | 15.9 | 30 | 200.1 | 0.06 | 4.55 | 4.54 | 414.4 | 170.4 | 14.4 | 14.5
818:48 | 3899 | 250.1 | 151.1 | 114.7 | 35 | 15.9 | 30 | 198.4 | 0.051 | 4.55 | 4.54 | 414.6 | 170 | 14.36 | 14.56
819:00 | 3900 | 250.1 | 151.1 | 114.6 | 34.9 | 15.9 | 29.9 | 200.6 | 0.051 | 4.47 | 4.46 | 414.7 | 171.2 | 14.35 | 14.51
819:12 | 3900 | 250.4 | 151 | 114.9 | 35 | 15.9 | 29.9 | 197.2 | 0.053 | 4.47 | 4.46 | 414.7 | 169.8 | 14.39 | 14.49
819:24 | 3900 | 250.1 | 151 | 115.1 | 34.9 | 15.9 | 29.9 | 197.3 | 0.052 | 4.47 | 4.56 | 414.6 | 170.1 | 14.4 | 14.49
819:36 | 3901 | 249.7 | 150.9 | 115.1 | 34.9 | 15.9 | 29.9 | 199.2 | 0.042 | 4.44 | 4.56 | 414.6 | 169.2 | 14.35 | 14.52
819:48 | 3900 | 249.9 | 150.9 | 115.3 | 35 | 15.9 | 29.8 | 200.3 | 0.051 | 4.44 | 4.56 | 414.6 | 169.3 | 14.36 | 14.54
820:00 | 3901 | 249.5 | 151 | 115.3 | 35 | 15.9 | 29.8 | 202.5 | 0.045 | 4.44 | 4.48 | 414.5 | 170 | 14.44 | 14.49
820:12 | 3899 | 249.8 | 150.9 | 115.3 | 35 | 15.9 | 29.9 | 200.3 | 0.049 | 4.39 | 4.5 | 414.6 | 171.6 | 14.39 | 14.52
820:24 | 3898 | 250.2 | 151.1 | 115.4 | 35 | 15.9 | 29.9 | 201.8 | 0.045 | 4.44 | 4.5 | 414.5 | 170.3 | 14.35 | 14.54
820:36 | 3898 | 250.5 | 151.1 | 115.3 | 35.1 | 15.9 | 29.9 | 197 | 0.049 | 4.44 | 4.56 | 414.5 | 171.1 | 14.34 | 14.44
820:48 | 3899 | 249.9 | 151.1 | 115.1 | 35 | 15.9 | 30 | 202.3 | 0.048 | 4.47 | 4.56 | 414.3 | 170.7 | 14.39 | 14.51
821:00 | 3899 | 250.2 | 151 | 114.8 | 35.1 | 15.9 | 30.1 | 196 | 0.053 | 4.47 | 4.59 | 414.6 | 171.6 | 14.39 | 14.48
821:12 | 3899 | 249.9 | 150.9 | 114.7 | 35 | 15.9 | 30.1 | 203 | 0.049 | 4.47 | 4.59 | 414.2 | 169.2 | 14.38 | 14.54
821:24 | 3900 | 250.4 | 150.9 | 114.9 | 34.9 | 15.9 | 30.2 | 204.9 | 0.049 | 4.5 | 4.59 | 413.7 | 169.2 | 14.35 | 14.54
821:36 | 3900 | 250 | 151 | 114.9 | 34.9 | 15.9 | 30.2 | 200.8 | 0.053 | 4.5 | 4.49 | 414.3 | 169.7 | 14.35 | 14.53
821:48 | 3899 | 249.7 | 150.8 | 114.8 | 34.9 | 15.9 | 30.2 | 202.3 | 0.048 | 4.5 | 4.54 | 414.2 | 170.3 | 14.41 | 14.51
822:00 | 3899 | 250.2 | 150.7 | 114.9 | 34.9 | 15.9 | 30.3 | 196.2 | 0.046 | 4.46 | 4.54 | 414.1 | 169.5 | 14.4 | 14.49
822:12 | 3899 | 249.4 | 150.8 | 114.7 | 35 | 15.9 | 30.3 | 204.8 | 0.054 | 4.46 | 4.54 | 414.2 | 171 | 14.37 | 14.51
822:24 | 3899 | 249.6 | 151 | 114.8 | 34.9 | 15.9 | 30.5 | 200.3 | 0.05 | 4.41 | 4.43 | 414.6 | 169.8 | 14.38 | 14.48
822:36 | 3899 | 249.9 | 151.2 | 114.8 | 35 | 15.9 | 30.6 | 208.1 | 0.049 | 4.41 | 4.54 | 414.1 | 168.8 | 14.36 | 14.51
822:48 | 3899 | 249.7 | 151.2 | 114.7 | 34.9 | 15.9 | 30.5 | 204 | 0.046 | 4.37 | 4.54 | 414.3 | 170 | 14.33 | 14.53
823:00 | 3898 | 249.9 | 151.1 | 114.8 | 34.9 | 15.9 | 30.5 | 202.2 | 0.05 | 4.47 | 4.54 | 414 | 169.2 | 14.37 | 14.52
823:12 | 3898 | 249.6 | 151 | 114.8 | 35 | 15.9 | 30.6 | 204.5 | 0.047 | 4.47 | 4.48 | 414.1 | 169.5 | 14.37 | 14.47
823:24 | 3899 | 250.3 | 150.9 | 114.7 | 34.9 | 15.9 | 30.5 | 203.3 | 0.05 | 4.47 | 4.48 | 414.3 | 170.1 | 14.38 | 14.48
823:36 | 3899 | 250.1 | 150.8 | 114.6 | 35 | 15.9 | 30.4 | 196.4 | 0.049 | 4.45 | 4.47 | 414.2 | 169.6 | 14.36 | 14.49
823:48 | 3901 | 249.7 | 150.8 | 114.5 | 35 | 15.9 | 30.4 | 197.1 | 0.05 | 4.45 | 4.47 | 414.4 | 169.8 | 14.37 | 14.48
824:00 | 3900 | 250.2 | 150.9 | 114.7 | 34.9 | 15.9 | 30.3 | 197.9 | 0.053 | 4.45 | 4.54 | 413.9 | 169.2 | 14.37 | 14.54
824:12 | 3900 | 250.4 | 151.2 | 114.9 | 34.9 | 15.9 | 30.3 | 198.6 | 0.045 | 4.43 | 4.54 | 414.4 | 169.7 | 14.35 | 14.51
824:24 | 3899 | 250.2 | 151.1 | 115 | 34.9 | 15.9 | 30.3 | 199.5 | 0.056 | 4.43 | 4.56 | 414.8 | 169 | 14.36 | 14.51
824:36 | 3898 | 249.9 | 151 | 115 | 34.9 | 15.9 | 30.3 | 196.1 | 0.05 | 4.43 | 4.56 | 414.5 | 171.9 | 14.39 | 14.51
824:48 | 3899 | 250.4 | 150.9 | 115 | 34.9 | 15.9 | 30.3 | 203.9 | 0.057 | 4.35 | 4.56 | 414.1 | 169.4 | 14.43 | 14.49
825:00 | 3899 | 250.4 | 150.8 | 115.1 | 34.9 | 15.9 | 30.2 | 202.1 | 0.052 | 4.37 | 4.47 | 414.7 | 169.4 | 14.41 | 14.51
825:12 | 3899 | 250.2 | 150.8 | 115.1 | 34.9 | 15.9 | 30.1 | 200 | 0.053 | 4.45 | 4.46 | 414.6 | 169.6 | 14.38 | 14.47
825:24 | 3900 | 250.5 | 151 | 115.1 | 34.9 | 15.9 | 30.1 | 202.8 | 0.047 | 4.45 | 4.54 | 414.4 | 170 | 14.36 | 14.49
825:36 | 3899 | 250.6 | 151 | 115 | 34.9 | 15.9 | 30 | 195.2 | 0.048 | 4.51 | 4.54 | 414 | 171.2 | 14.36 | 14.49
825:48 | 3899 | 250.2 | 151.1 | 115 | 34.9 | 15.9 | 29.9 | 202.4 | 0.055 | 4.51 | 4.54 | 413.8 | 169.9 | 14.36 | 14.48
826:00 | 3899 | 249.8 | 151.1 | 114.9 | 34.9 | 15.9 | 29.9 | 196.1 | 0.054 | 4.51 | 4.54 | 413.8 | 169.5 | 14.41 | 14.55
826:12 | 3900 | 250.2 | 151 | 115.2 | 34.9 | 15.8 | 29.8 | 197.8 | 0.05 | 4.42 | 4.45 | 413.9 | 169 | 14.34 | 14.5
826:24 | 3899 | 249.5 | 150.9 | 115.2 | 35 | 15.8 | 29.9 | 201.7 | 0.049 | 4.42 | 4.45 | 414 | 171.2 | 14.39 | 14.54
826:36 | 3899 | 250.3 | 150.9 | 115.1 | 34.9 | 15.8 | 29.7 | 201.5 | 0.052 | 4.56 | 4.45 | 414.6 | 169.5 | 14.41 | 14.48
826:48 | 3898 | 250.1 | 150.9 | 115.1 | 34.9 | 15.8 | 29.7 | 198 | 0.054 | 4.56 | 4.47 | 414.9 | 170.4 | 14.36 | 14.52
827:00 | 3899 | 249.8 | 150.8 | 115.2 | 34.9 | 15.8 | 29.7 | 206.2 | 0.05 | 4.56 | 4.47 | 414.5 | 169.7 | 14.36 | 14.5
827:12 | 3899 | 250.3 | 150.8 | 114.9 | 34.9 | 15.8 | 29.6 | 204 | 0.046 | 4.46 | 4.47 | 414.4 | 168.8 | 14.36 | 14.53
827:24 | 3899 | 249.6 | 151 | 114.9 | 34.9 | 15.9 | 29.4 | 199.1 | 0.051 | 4.49 | 4.41 | 414.8 | 170.8 | 14.4 | 14.52
827:36 | 3900 | 250.2 | 151.1 | 114.9 | 35 | 15.9 | 29.4 | 202.4 | 0.046 | 4.49 | 4.45 | 414.7 | 169.4 | 14.35 | 14.48
827:48 | 3903 | 250.1 | 150.9 | 114.7 | 34.9 | 15.9 | 29.4 | 200.7 | 0.046 | 4.49 | 4.5 | 415.1 | 170.7 | 14.35 | 14.52
828:00 | 3900 | 249.7 | 151.1 | 114.6 | 35.1 | 15.9 | 29.5 | 195.6 | 0.053 | 4.4 | 4.5 | 414.6 | 170.4 | 14.37 | 14.49
828:12 | 3902 | 250.4 | 151 | 114.7 | 35 | 15.9 | 29.4 | 195.4 | 0.046 | 4.4 | 4.5 | 414.7 | 170.8 | 14.37 | 14.5
828:24 | 3901 | 250.1 | 151 | 114.6 | 34.9 | 15.9 | 29.4 | 203.6 | 0.05 | 4.4 | 4.48 | 414.6 | 168.9 | 14.37 | 14.51
828:36 | 3900 | 250 | 151 | 114.5 | 34.9 | 15.9 | 29.3 | 198 | 0.049 | 4.4 | 4.44 | 414.6 | 169.2 | 14.38 | 14.52
828:48 | 3899 | 250.1 | 150.9 | 114.4 | 35 | 15.9 | 29.4 | 199.9 | 0.05 | 4.4 | 4.45 | 414.7 | 169.3 | 14.36 | 14.5
829:00 | 3900 | 250.7 | 150.8 | 114.7 | 35 | 15.9 | 29.3 | 201.3 | 0.053 | 4.4 | 4.47 | 414.4 | 170.1 | 14.34 | 14.46
829:12 | 3899 | 250 | 150.8 | 115 | 35 | 15.9 | 29.3 | 203.2 | 0.055 | 4.4 | 4.53 | 414.2 | 169.6 | 14.39 | 14.53
829:24 | 3902 | 250.2 | 150.9 | 115.2 | 35 | 15.9 | 29.2 | 201.2 | 0.05 | 4.4 | 4.53 | 414.8 | 169.8 | 14.36 | 14.49
829:36 | 3899 | 250.1 | 151.2 | 115.3 | 35 | 15.9 | 29.2 | 198 | 0.044 | 4.37 | 4.53 | 414.5 | 169.5 | 14.38 | 14.53
829:48 | 3898 | 250.2 | 151.1 | 115.3 | 35 | 15.9 | 29.2 | 197.7 | 0.041 | 4.37 | 4.48 | 414.2 | 170.7 | 14.36 | 14.48
830:00 | 3898 | 250.1 | 151.3 | 115.3 | 35.1 | 15.9 | 29.2 | 204 | 0.046 | 4.36 | 4.46 | 414.8 | 169.3 | 14.35 | 14.51
830:12 | 3900 | 249.9 | 151 | 115.1 | 35.1 | 15.9 | 29.2 | 193.2 | 0.053 | 4.39 | 4.49 | 414.6 | 172 | 14.35 | 14.52
830:24 | 3900 | 250 | 150.9 | 115 | 34.9 | 15.9 | 29.2 | 201.4 | 0.051 | 4.46 | 4.49 | 414.4 | 170.3 | 14.36 | 14.53
830:36 | 3900 | 250.2 | 150.7 | 114.9 | 34.9 | 15.9 | 29.2 | 201.3 | 0.05 | 4.46 | 4.5 | 414.5 | 170.8 | 14.4 | 14.49
830:48 | 3900 | 250 | 150.9 | 114.9 | 34.9 | 15.9 | 29.2 | 201 | 0.049 | 4.46 | 4.5 | 414.3 | 171 | 14.4 | 14.53
831:00 | 3899 | 250.1 | 151 | 114.8 | 34.9 | 15.9 | 29.3 | 196.2 | 0.051 | 4.45 | 4.5 | 414 | 171.1 | 14.38 | 14.5
831:12 | 3900 | 249.3 | 151.1 | 114.8 | 35 | 15.9 | 29.4 | 195.8 | 0.05 | 4.45 | 4.5 | 414.1 | 170.7 | 14.37 | 14.51
831:24 | 3898 | 250.5 | 151.1 | 114.8 | 35 | 15.9 | 29.4 | 203.6 | 0.055 | 4.45 | 4.5 | 413.7 | 171.6 | 14.4 | 14.52
831:36 | 3899 | 250.2 | 151 | 114.9 | 35 | 15.9 | 29.5 | 205.1 | 0.052 | 4.38 | 4.48 | 414.2 | 168.9 | 14.4 | 14.5
831:48 | 3899 | 249.7 | 151 | 114.9 | 34.9 | 15.9 | 29.6 | 202.2 | 0.056 | 4.35 | 4.5 | 414.2 | 168.8 | 14.35 | 14.44
832:00 | 3899 | 249.9 | 150.9 | 114.8 | 35 | 15.9 | 29.7 | 202.6 | 0.054 | 4.39 | 4.5 | 414.4 | 170 | 14.38 | 14.49
832:12 | 3899 | 250 | 150.9 | 114.8 | 35 | 15.9 | 29.7 | 199.5 | 0.053 | 4.39 | 4.5 | 414.6 | 169.2 | 14.4 | 14.52
832:24 | 3900 | 249.7 | 150.9 | 114.8 | 34.9 | 15.9 | 29.8 | 204.3 | 0.053 | 4.39 | 4.42 | 414.6 | 169.6 | 14.36 | 14.49
832:36 | 3902 | 250.5 | 150.9 | 115 | 34.9 | 15.9 | 29.9 | 205.5 | 0.048 | 4.31 | 4.42 | 414.4 | 170.4 | 14.42 | 14.52
832:48 | 3900 | 250 | 150.9 | 115.1 | 34.9 | 15.9 | 30 | 200.2 | 0.048 | 4.48 | 4.42 | 414.2 | 169.4 | 14.4 | 14.51
833:00 | 3899 | 250.1 | 151.1 | 115 | 34.9 | 15.9 | 29.9 | 201.9 | 0.045 | 4.48 | 4.47 | 414 | 170.6 | 14.37 | 14.5
833:12 | 3899 | 250.3 | 151.2 | 115 | 34.9 | 15.9 | 30.1 | 198.8 | 0.049 | 4.48 | 4.47 | 414 | 170.4 | 14.38 | 14.53
833:24 | 3898 | 250.2 | 151.1 | 115 | 34.9 | 15.9 | 30 | 206.3 | 0.044 | 4.48 | 4.49 | 414.3 | 169.7 | 14.38 | 14.52
833:36 | 3900 | 249.6 | 150.9 | 115.2 | 34.9 | 15.9 | 30.1 | 199.5 | 0.051 | 4.48 | 4.49 | 414 | 170 | 14.39 | 14.51
833:48 | 3899 | 249.4 | 151 | 115.2 | 34.9 | 15.9 | 30.2 | 205.5 | 0.053 | 4.35 | 4.49 | 414.2 | 169.6 | 14.39 | 14.52
834:00 | 3899 | 249.4 | 150.9 | 114.9 | 34.9 | 15.9 | 30.2 | 201.1 | 0.048 | 4.38 | 4.44 | 414.2 | 171.2 | 14.38 | 14.49
834:12 | 3899 | 249.3 | 150.8 | 114.9 | 34.9 | 15.9 | 30.3 | 203.7 | 0.053 | 4.45 | 4.52 | 414.2 | 169.4 | 14.35 | 14.47
834:24 | 3900 | 250.2 | 150.8 | 114.8 | 34.9 | 15.9 | 30.3 | 200.1 | 0.056 | 4.5 | 4.52 | 414.3 | 169.6 | 14.38 | 14.53
834:36 | 3899 | 249.9 | 150.9 | 114.6 | 34.9 | 15.9 | 30.4 | 202.3 | 0.054 | 4.5 | 4.52 | 414.1 | 169.4 | 14.37 | 14.52
834:48 | 3901 | 250.2 | 150.9 | 114.6 | 35 | 15.9 | 30.5 | 197.6 | 0.047 | 4.5 | 4.52 | 414.4 | 170 | 14.37 | 14.47
835:00 | 3900 | 250.6 | 151 | 114.5 | 34.9 | 15.9 | 30.4 | 196.7 | 0.05 | 4.42 | 4.52 | 414.4 | 169.6 | 14.35 | 14.5
835:12 | 3900 | 249.9 | 151 | 114.4 | 35 | 15.9 | 30.4 | 196.3 | 0.05 | 4.52 | 4.52 | 414.2 | 169.9 | 14.36 | 14.49
835:24 | 3900 | 250.2 | 150.9 | 114.6 | 35 | 15.9 | 30.5 | 202.2 | 0.051 | 4.52 | 4.49 | 414 | 169.6 | 14.37 | 14.48
835:36 | 3898 | 250.2 | 151.1 | 114.9 | 34.9 | 15.9 | 30.4 | 199.3 | 0.051 | 4.52 | 4.52 | 414.1 | 169.9 | 14.34 | 14.51
835:48 | 3899 | 249.6 | 151 | 115 | 34.9 | 15.9 | 30.4 | 200.6 | 0.051 | 4.47 | 4.52 | 414 | 169.4 | 14.33 | 14.49
836:00 | 3899 | 249.8 | 151 | 115.3 | 34.8 | 15.9 | 30.4 | 199.8 | 0.049 | 4.47 | 4.52 | 414.3 | 168.8 | 14.41 | 14.53
836:12 | 3899 | 250.2 | 150.9 | 115.3 | 34.9 | 15.9 | 30.4 | 203.5 | 0.055 | 4.46 | 4.52 | 414.2 | 170.4 | 14.41 | 14.54
836:24 | 3899 | 250.2 | 150.9 | 115.4 | 34.9 | 15.9 | 30.4 | 197.5 | 0.052 | 4.46 | 4.52 | 414.2 | 170.4 | 14.36 | 14.49
836:36 | 3899 | 250.2 | 150.9 | 115.3 | 34.9 | 15.9 | 30.3 | 206.3 | 0.046 | 4.47 | 4.52 | 414.5 | 171.7 | 14.36 | 14.5
836:48 | 3899 | 250.1 | 150.9 | 115.1 | 35 | 15.9 | 30.3 | 197.8 | 0.055 | 4.47 | 4.49 | 414.4 | 172 | 14.36 | 14.52
837:00 | 3900 | 250.2 | 150.8 | 115 | 35 | 15.9 | 30.3 | 199.6 | 0.045 | 4.47 | 4.49 | 414.4 | 169.2 | 14.38 | 14.55
837:12 | 3900 | 250.1 | 150.8 | 115 | 35 | 15.9 | 30.3 | 201.3 | 0.049 | 4.47 | 4.48 | 414.6 | 169.9 | 14.4 | 14.5
837:24 | 3899 | 250.5 | 151 | 114.9 | 35 | 15.9 | 30.3 | 205.2 | 0.049 | 4.47 | 4.48 | 414.9 | 169.6 | 14.36 | 14.5
837:36 | 3901 | 250 | 151.1 | 114.7 | 34.9 | 15.9 | 30.3 | 204.5 | 0.048 | 4.47 | 4.48 | 414.4 | 170.1 | 14.37 | 14.48
837:48 | 3899 | 250.2 | 151.1 | 114.6 | 34.9 | 15.9 | 30.3 | 198.7 | 0.049 | 4.44 | 4.44 | 413.8 | 170.7 | 14.38 | 14.49
838:00 | 3899 | 250.4 | 151 | 114.5 | 35 | 15.9 | 30.4 | 204.9 | 0.049 | 4.44 | 4.49 | 414.2 | 169.6 | 14.37 | 14.49
838:12 | 3899 | 250.2 | 150.9 | 114.6 | 34.9 | 15.9 | 30.3 | 201.4 | 0.047 | 4.46 | 4.49 | 414 | 173.2 | 14.32 | 14.51
838:24 | 3899 | 249.7 | 151 | 114.8 | 34.9 | 15.9 | 30.3 | 198.5 | 0.046 | 4.49 | 4.49 | 414 | 169.4 | 14.37 | 14.51
838:36 | 3898 | 250.1 | 150.9 | 114.7 | 34.9 | 15.9 | 30.2 | 200.2 | 0.052 | 4.49 | 4.44 | 414.2 | 169.4 | 14.4 | 14.5
838:48 | 3901 | 250 | 150.8 | 114.9 | 35 | 15.9 | 30.2 | 200 | 0.053 | 4.49 | 4.45 | 414.3 | 169.7 | 14.4 | 14.48
839:00 | 3899 | 249.5 | 150.9 | 114.9 | 34.9 | 15.9 | 30.2 | 203 | 0.052 | 4.4 | 4.45 | 414.4 | 169.5 | 14.37 | 14.52
839:12 | 3899 | 250.2 | 151 | 115 | 34.9 | 15.9 | 30.1 | 196 | 0.055 | 4.52 | 4.49 | 414.4 | 170.2 | 14.36 | 14.52
839:24 | 3900 | 250.5 | 151 | 115 | 34.9 | 15.9 | 30.1 | 200.4 | 0.048 | 4.52 | 4.49 | 414.5 | 168.8 | 14.4 | 14.51
839:36 | 3903 | 249.3 | 151 | 115 | 34.9 | 15.9 | 30.1 | 201.8 | 0.05 | 4.52 | 4.49 | 414.7 | 169.6 | 14.41 | 14.46
839:48 | 3900 | 250.1 | 151.1 | 115 | 35.1 | 15.9 | 30.1 | 201.2 | 0.046 | 4.38 | 4.42 | 414.5 | 170.2 | 14.36 | 14.53
840:00 | 3898 | 249.6 | 151.1 | 114.9 | 35.1 | 15.9 | 30 | 197.6 | 0.053 | 4.51 | 4.55 | 414.2 | 169.5 | 14.38 | 14.52
840:12 | 3900 | 250 | 151.1 | 115.1 | 35 | 15.9 | 29.9 | 197.5 | 0.05 | 4.51 | 4.55 | 414.9 | 171.3 | 14.39 | 14.49
840:24 | 3899 | 250.2 | 150.9 | 115 | 34.9 | 15.9 | 29.8 | 197.2 | 0.047 | 4.51 | 4.55 | 414.7 | 171.6 | 14.42 | 14.52
840:36 | 3898 | 250.1 | 150.9 | 115 | 35.1 | 15.9 | 29.9 | 196.4 | 0.047 | 4.49 | 4.57 | 414.7 | 168.7 | 14.38 | 14.5
840:48 | 3898 | 249.8 | 150.8 | 115.1 | 35 | 15.9 | 29.9 | 200.3 | 0.044 | 4.41 | 4.57 | 414.4 | 169.6 | 14.36 | 14.52
841:00 | 3899 | 249.9 | 151 | 114.9 | 34.9 | 15.9 | 29.8 | 204.9 | 0.047 | 4.41 | 4.57 | 414 | 169.5 | 14.37 | 14.49
841:12 | 3899 | 250 | 151.1 | 114.9 | 34.9 | 15.9 | 29.7 | 202.1 | 0.051 | 4.5 | 4.49 | 414.2 | 169.3 | 14.39 | 14.53
841:24 | 3899 | 250.4 | 151.2 | 114.9 | 34.9 | 15.9 | 29.7 | 195 | 0.053 | 4.5 | 4.6 | 414.2 | 168.9 | 14.38 | 14.55
841:36 | 3899 | 249.9 | 151.2 | 115 | 34.9 | 15.9 | 29.7 | 203.5 | 0.049 | 4.5 | 4.6 | 414.9 | 168.8 | 14.4 | 14.49
841:48 | 3899 | 250.2 | 151 | 114.9 | 34.9 | 15.9 | 29.6 | 207 | 0.049 | 4.44 | 4.6 | 414.3 | 170.5 | 14.39 | 14.5
842:00 | 3900 | 250.4 | 150.9 | 115.1 | 34.9 | 15.9 | 29.7 | 203.4 | 0.052 | 4.44 | 4.48 | 414.2 | 171.6 | 14.38 | 14.48
842:12 | 3899 | 250.1 | 150.9 | 115.1 | 34.9 | 15.9 | 29.7 | 206.9 | 0.048 | 4.44 | 4.5 | 414.4 | 171.1 | 14.38 | 14.46
842:24 | 3898 | 249.5 | 150.8 | 115.1 | 35 | 15.9 | 29.7 | 206.1 | 0.049 | 4.5 | 4.5 | 414 | 169.7 | 14.34 | 14.52
842:36 | 3899 | 249.7 | 150.8 | 115.2 | 34.9 | 15.9 | 29.7 | 198.6 | 0.052 | 4.5 | 4.5 | 413.9 | 168.8 | 14.38 | 14.53
842:48 | 3900 | 250.3 | 150.9 | 115.1 | 35 | 15.9 | 29.8 | 198.2 | 0.044 | 4.5 | 4.5 | 414.3 | 170.9 | 14.4 | 14.47
843:00 | 3899 | 250.2 | 151 | 115.2 | 34.9 | 15.9 | 29.7 | 200.4 | 0.046 | 4.45 | 4.59 | 414.2 | 171.7 | 14.36 | 14.51
843:12 | 3899 | 249.9 | 151 | 114.9 | 34.9 | 15.9 | 29.8 | 203.2 | 0.051 | 4.45 | 4.59 | 414.1 | 168.9 | 14.38 | 14.5
843:24 | 3898 | 250.1 | 151 | 114.7 | 34.9 | 15.9 | 29.8 | 201.5 | 0.05 | 4.51 | 4.59 | 414.2 | 169.5 | 14.36 | 14.47
843:36 | 3899 | 249.7 | 151 | 114.5 | 35 | 15.9 | 29.8 | 199.3 | 0.051 | 4.51 | 4.55 | 413.7 | 169.8 | 14.37 | 14.52
843:48 | 3900 | 250.6 | 151 | 114.4 | 34.9 | 15.9 | 29.8 | 205.7 | 0.046 | 4.51 | 4.55 | 413.3 | 170.4 | 14.36 | 14.55
844:00 | 3900 | 250 | 150.9 | 114.7 | 34.9 | 15.9 | 29.8 | 199.8 | 0.049 | 4.52 | 4.49 | 413.7 | 170.2 | 14.36 | 14.54
844:12 | 3899 | 250 | 150.9 | 114.8 | 34.9 | 15.9 | 29.8 | 198.1 | 0.052 | 4.52 | 4.58 | 413.8 | 171.2 | 14.39 | 14.5
844:24 | 3899 | 250.2 | 151 | 115 | 35 | 15.9 | 29.9 | 201.3 | 0.053 | 4.52 | 4.58 | 413.9 | 171.2 | 14.41 | 14.52
844:36 | 3899 | 249.9 | 151 | 115.1 | 35 | 15.9 | 29.9 | 200.5 | 0.052 | 4.48 | 4.58 | 413.8 | 170.2 | 14.38 | 14.51
844:48 | 3899 | 250.1 | 151.1 | 115.1 | 35 | 15.9 | 29.9 | 200.2 | 0.055 | 4.48 | 4.59 | 414.2 | 169.2 | 14.36 | 14.48
845:00 | 3899 | 250 | 151.1 | 115.3 | 34.9 | 15.9 | 29.9 | 199.6 | 0.048 | 4.48 | 4.59 | 414.2 | 168.8 | 14.37 | 14.48
845:12 | 3899 | 249.8 | 151.1 | 115.4 | 35 | 15.9 | 30.1 | 197.2 | 0.05 | 4.44 | 4.59 | 414.4 | 169.8 | 14.37 | 14.51
845:24 | 3899 | 250.1 | 150.9 | 115.1 | 34.9 | 15.9 | 30.1 | 204.2 | 0.052 | 4.44 | 4.53 | 414.1 | 169.6 | 14.36 | 14.47
845:36 | 3899 | 249.9 | 150.9 | 114.9 | 34.9 | 15.9 | 30.2 | 200.4 | 0.054 | 4.41 | 4.53 | 414.1 | 170 | 14.4 | 14.49
845:48 | 3901 | 250.2 | 150.8 | 114.7 | 34.9 | 15.9 | 30.2 | 198.7 | 0.054 | 4.49 | 4.53 | 414.4 | 169.8 | 14.38 | 14.51
846:00 | 3899 | 250 | 150.8 | 114.6 | 35 | 15.9 | 30.2 | 199.3 | 0.049 | 4.49 | 4.49 | 414.4 | 172 | 14.37 | 14.48
846:12 | 3902 | 250 | 151 | 114.4 | 35.1 | 15.9 | 30.2 | 204.2 | 0.05 | 4.49 | 4.48 | 414.1 | 169.6 | 14.38 | 14.53
846:24 | 3899 | 250.4 | 150.9 | 114.4 | 35 | 15.9 | 30.2 | 201.2 | 0.05 | 4.41 | 4.5 | 414 | 170.7 | 14.37 | 14.51
846:36 | 3899 | 250.1 | 150.9 | 114.6 | 34.9 | 15.9 | 30.2 | 205.2 | 0.055 | 4.48 | 4.5 | 414.5 | 169.1 | 14.35 | 14.55
846:48 | 3899 | 250.1 | 151 | 114.6 | 35 | 15.9 | 30.2 | 205.7 | 0.051 | 4.48 | 4.5 | 414 | 168.4 | 14.38 | 14.54
847:00 | 3899 | 250.1 | 151.2 | 115.1 | 34.9 | 15.9 | 30.2 | 205.3 | 0.048 | 4.48 | 4.53 | 414.4 | 169.6 | 14.4 | 14.52
847:12 | 3900 | 250 | 151.3 | 115.1 | 34.9 | 15.9 | 30.2 | 203.2 | 0.055 | 4.42 | 4.53 | 414.4 | 170.3 | 14.4 | 14.48
847:24 | 3898 | 250.3 | 151 | 115.3 | 35 | 15.9 | 30.2 | 202 | 0.057 | 4.42 | 4.53 | 414 | 169.1 | 14.38 | 14.49
847:36 | 3898 | 249.4 | 150.8 | 115.6 | 34.9 | 15.9 | 30.2 | 196.9 | 0.056 | 4.42 | 4.5 | 414.2 | 169.7 | 14.39 | 14.54
847:48 | 3899 | 249.7 | 150.8 | 115.2 | 34.9 | 15.9 | 30.1 | 201.9 | 0.05 | 4.45 | 4.49 | 413.8 | 169.9 | 14.37 | 14.49
848:00 | 3899 | 250.3 | 151 | 115.2 | 34.9 | 15.9 | 30.2 | 200.8 | 0.05 | 4.42 | 4.49 | 413.5 | 169.8 | 14.37 | 14.52
848:12 | 3900 | 250.4 | 150.9 | 114.9 | 34.9 | 15.9 | 30.2 | 204.5 | 0.05 | 4.52 | 4.48 | 414 | 169.2 | 14.35 | 14.54
848:24 | 3899 | 250.3 | 151 | 114.9 | 34.9 | 15.9 | 30.1 | 198.5 | 0.047 | 4.52 | 4.48 | 413.7 | 169.3 | 14.42 | 14.48
848:36 | 3899 | 250.2 | 151 | 114.6 | 34.9 | 15.9 | 30 | 203.9 | 0.051 | 4.52 | 4.48 | 413.5 | 170.3 | 14.38 | 14.47
848:48 | 3897 | 250 | 151 | 114.7 | 35 | 15.9 | 29.9 | 198.1 | 0.05 | 4.5 | 4.45 | 413.8 | 169.6 | 14.34 | 14.47
849:00 | 3899 | 249.7 | 151 | 114.5 | 34.9 | 15.9 | 29.9 | 205.2 | 0.043 | 4.5 | 4.55 | 413.9 | 169.6 | 14.38 | 14.54
849:12 | 3899 | 249.9 | 150.9 | 114.5 | 34.8 | 15.9 | 29.8 | 199.6 | 0.049 | 4.53 | 4.55 | 413.7 | 169.2 | 14.4 | 14.49
849:24 | 3898 | 249.9 | 150.9 | 114.4 | 34.8 | 15.9 | 29.9 | 193.6 | 0.045 | 4.53 | 4.55 | 413.8 | 169.6 | 14.38 | 14.5
849:36 | 3901 | 249.8 | 150.8 | 114.8 | 34.8 | 15.9 | 29.8 | 201.8 | 0.051 | 4.53 | 4.37 | 414 | 170 | 14.35 | 14.51
849:48 | 3899 | 250.1 | 151 | 114.8 | 34.7 | 15.9 | 29.7 | 196.9 | 0.053 | 4.42 | 4.47 | 413.8 | 170.8 | 14.37 | 14.49
850:00 | 3902 | 249.7 | 151.1 | 115 | 34.8 | 15.9 | 29.7 | 202.8 | 0.051 | 4.51 | 4.47 | 414 | 169.9 | 14.41 | 14.49
850:12 | 3900 | 249.9 | 151.1 | 115.1 | 34.8 | 15.9 | 29.7 | 200.7 | 0.053 | 4.51 | 4.47 | 413.9 | 169.3 | 14.37 | 14.51
850:24 | 3901 | 250.1 | 151.1 | 115 | 34.9 | 15.9 | 29.7 | 201.4 | 0.05 | 4.51 | 4.47 | 414.2 | 169.3 | 14.35 | 14.51
850:36 | 3899 | 250.5 | 150.9 | 115.3 | 34.9 | 15.9 | 29.7 | 194.7 | 0.052 | 4.43 | 4.47 | 414.2 | 169.3 | 14.42 | 14.51
850:48 | 3899 | 250.1 | 150.8 | 115.2 | 34.8 | 15.9 | 29.6 | 194.4 | 0.05 | 4.43 | 4.46 | 414.3 | 170.6 | 14.41 | 14.49
851:00 | 3899 | 249.5 | 150.9 | 115.1 | 34.9 | 15.9 | 29.4 | 197.2 | 0.047 | 4.51 | 4.49 | 414 | 170.3 | 14.4 | 14.53
851:12 | 3899 | 250.4 | 151 | 115.2 | 34.9 | 15.9 | 29.6 | 197.2 | 0.046 | 4.56 | 4.49 | 413.8 | 168.8 | 14.38 | 14.5
851:24 | 3899 | 249.9 | 151.1 | 115.1 | 34.9 | 15.9 | 29.4 | 194.2 | 0.049 | 4.56 | 4.49 | 414.3 | 169 | 14.39 | 14.48
851:36 | 3898 | 250 | 151 | 115.1 | 35 | 15.9 | 29.4 | 195.6 | 0.05 | 4.56 | 4.45 | 413.8 | 169.4 | 14.42 | 14.47
851:48 | 3899 | 250.2 | 151 | 114.9 | 35 | 15.9 | 29.5 | 197.3 | 0.045 | 4.38 | 4.44 | 414 | 170 | 14.38 | 14.53
852:00 | 3899 | 249.9 | 150.9 | 114.9 | 35.1 | 15.9 | 29.4 | 199.1 | 0.046 | 4.36 | 4.44 | 414.3 | 169.2 | 14.37 | 14.54 |  |  | 41.2 | BB log
852:12 | 3899 | 250 | 150.8 | 114.7 | 35 | 15.9 | 29.4 | 197.4 | 0.041 | 4.36 | 4.49 | 414.2 | 170 | 14.4 | 14.52
852:24 | 3899 | 250.1 | 150.8 | 114.9 | 35 | 15.9 | 29.3 | 204.2 | 0.053 | 4.45 | 4.49 | 414 | 169 | 14.4 | 14.53
852:36 | 3901 | 250.3 | 150.9 | 114.7 | 34.9 | 15.9 | 29.3 | 202.5 | 0.051 | 4.4 | 4.49 | 414.3 | 169.6 | 14.38 | 14.43
852:48 | 3901 | 250.1 | 151 | 114.7 | 35 | 15.9 | 29.3 | 204.1 | 0.058 | 4.47 | 4.44 | 414.2 | 169.6 | 14.35 | 14.54
853:00 | 3900 | 249.7 | 150.9 | 114.6 | 35.1 | 15.9 | 29.3 | 197.6 | 0.046 | 4.47 | 4.44 | 414 | 170.8 | 14.39 | 14.52
853:12 | 3898 | 250.4 | 150.9 | 114.6 | 34.9 | 15.9 | 29.2 | 197.6 | 0.049 | 4.48 | 4.49 | 414.4 | 169.5 | 14.4 | 14.53
853:24 | 3899 | 249.9 | 151 | 114.9 | 35 | 15.9 | 29.3 | 203.3 | 0.046 | 4.48 | 4.49 | 414.2 | 169.2 | 14.39 | 14.51
853:36 | 3899 | 249.8 | 151.1 | 114.9 | 35 | 15.9 | 29.1 | 198 | 0.05 | 4.48 | 4.49 | 414.4 | 169.2 | 14.37 | 14.52
853:48 | 3899 | 250 | 151.1 | 114.9 | 35 | 15.9 | 29.2 | 199.9 | 0.048 | 4.49 | 4.49 | 414.6 | 171.1 | 14.39 | 14.51
854:00 | 3900 | 249.6 | 151.1 | 114.9 | 35 | 15.9 | 29.2 | 203.5 | 0.051 | 4.49 | 4.48 | 414.3 | 169.6 | 14.41 | 14.48
854:12 | 3900 | 250.3 | 150.9 | 115.1 | 34.9 | 15.9 | 29.2 | 197.2 | 0.05 | 4.49 | 4.43 | 414.2 | 170 | 14.37 | 14.51
854:24 | 3902 | 249.9 | 150.9 | 115.2 | 34.9 | 15.9 | 29.2 | 198 | 0.054 | 4.47 | 4.46 | 414.3 | 169.9 | 14.33 | 14.46
854:36 | 3901 | 250.1 | 150.9 | 115.1 | 34.9 | 15.9 | 29.2 | 198.2 | 0.045 | 4.47 | 4.46 | 414.6 | 172.1 | 14.4 | 14.53
854:48 | 3900 | 249.9 | 151 | 115.2 | 34.9 | 15.9 | 29.2 | 198.7 | 0.053 | 4.38 | 4.57 | 414.4 | 170.8 | 14.37 | 14.54
855:00 | 3900 | 249.8 | 151 | 115.2 | 34.9 | 15.9 | 29.2 | 202.7 | 0.053 | 4.48 | 4.57 | 414.5 | 169.9 | 14.35 | 14.47
855:12 | 3902 | 249.7 | 151 | 115.1 | 34.9 | 15.9 | 29.2 | 204.5 | 0.051 | 4.49 | 4.57 | 414.4 | 170 | 14.36 | 14.52
855:24 | 3902 | 249.9 | 151.1 | 114.9 | 34.9 | 15.9 | 29.3 | 202.5 | 0.045 | 4.49 | 4.45 | 414.4 | 169.6 | 14.36 | 14.52
855:36 | 3901 | 250 | 150.9 | 114.7 | 34.8 | 15.9 | 29.4 | 200.3 | 0.053 | 4.49 | 4.58 | 414.4 | 169.1 | 14.37 | 14.48
855:48 | 3899 | 250.4 | 150.9 | 114.7 | 34.9 | 15.9 | 29.4 | 203.6 | 0.045 | 4.48 | 4.58 | 414.4 | 170.3 | 14.38 | 14.5
856:00 | 3901 | 249.9 | 150.9 | 114.7 | 34.9 | 15.9 | 29.5 | 204 | 0.05 | 4.48 | 4.58 | 414 | 170.5 | 14.4 | 14.53
856:12 | 3899 | 250.2 | 151.1 | 114.5 | 34.9 | 15.9 | 29.5 | 203.2 | 0.049 | 4.48 | 4.52 | 413.9 | 169.8 | 14.4 | 14.43
856:24 | 3901 | 250.2 | 151 | 114.5 | 34.9 | 15.9 | 29.6 | 199.5 | 0.055 | 4.47 | 4.52 | 413.8 | 169.6 | 14.32 | 14.51
856:36 | 3899 | 249.9 | 151.1 | 114.5 | 34.9 | 15.9 | 29.6 | 207.2 | 0.045 | 4.45 | 4.46 | 414 | 170 | 14.39 | 14.47
856:48 | 3900 | 249.8 | 151.1 | 114.8 | 34.9 | 15.9 | 29.6 | 205.5 | 0.051 | 4.5 | 4.44 | 413.8 | 171.9 | 14.36 | 14.5
857:00 | 3901 | 250.2 | 151.1 | 115.1 | 34.9 | 15.9 | 29.7 | 205.1 | 0.057 | 4.5 | 4.55 | 414.2 | 169.6 | 14.38 | 14.53
857:12 | 3899 | 250 | 150.8 | 115.4 | 34.8 | 15.9 | 29.7 | 202.5 | 0.047 | 4.5 | 4.57 | 413.7 | 169 | 14.37 | 14.51
857:24 | 3899 | 249.9 | 150.8 | 115.5 | 34.8 | 15.9 | 29.7 | 203.4 | 0.058 | 4.48 | 4.57 | 413.6 | 169.6 | 14.41 | 14.51
857:36 | 3902 | 249.5 | 150.9 | 115.5 | 34.9 | 15.9 | 29.8 | 196.7 | 0.052 | 4.47 | 4.57 | 413.8 | 171.2 | 14.35 | 14.52
857:48 | 3899 | 249.8 | 151 | 115.3 | 34.9 | 15.9 | 29.9 | 206.2 | 0.051 | 4.47 | 4.54 | 413.7 | 169.2 | 14.36 | 14.54
858:00 | 3900 | 250.3 | 151.2 | 115 | 34.9 | 15.9 | 29.9 | 200.5 | 0.05 | 4.48 | 4.54 | 414 | 170.8 | 14.37 | 14.46
858:12 | 3902 | 249.7 | 151 | 114.9 | 35 | 15.9 | 30 | 197.1 | 0.048 | 4.48 | 4.54 | 413.5 | 171.8 | 14.39 | 14.52
858:24 | 3900 | 250.1 | 151 | 114.9 | 34.9 | 15.9 | 30 | 202.2 | 0.05 | 4.48 | 4.47 | 413.9 | 169.2 | 14.35 | 14.51
858:36 | 3899 | 250.2 | 151.1 | 114.7 | 34.9 | 15.9 | 30.1 | 196 | 0.053 | 4.42 | 4.47 | 414 | 172 | 14.37 | 14.5
858:48 | 3900 | 250.1 | 150.9 | 114.6 | 34.9 | 15.9 | 30.1 | 201.9 | 0.047 | 4.43 | 4.45 | 414.4 | 170.8 | 14.42 | 14.52
859:00 | 3902 | 249.9 | 150.8 | 114.5 | 35 | 15.9 | 30.2 | 203.3 | 0.045 | 4.43 | 4.46 | 414.7 | 170.3 | 14.39 | 14.47
859:12 | 3900 | 249.5 | 151 | 114.5 | 35 | 15.9 | 30.2 | 210.3 | 0.049 | 4.43 | 4.46 | 414.6 | 170.8 | 14.38 | 14.51
859:24 | 3900 | 250.3 | 150.9 | 114.5 | 35 | 15.9 | 30.3 | 199.9 | 0.05 | 4.43 | 4.46 | 414.4 | 170.4 | 14.4 | 14.52
859:36 | 3899 | 250.3 | 150.9 | 114.7 | 35 | 15.9 | 30.3 | 206.4 | 0.051 | 4.49 | 4.46 | 414.4 | 169.8 | 14.38 | 14.53
859:48 | 3900 | 250 | 151.1 | 114.8 | 35.1 | 15.9 | 30.4 | 205.2 | 0.044 | 4.49 | 4.52 | 414.6 | 169.5 | 14.4 | 14.49
860:00 | 3899 | 249.5 | 151.1 | 114.9 | 35 | 15.9 | 30.4 | 202.7 | 0.048 | 4.49 | 4.52 | 414.2 | 169.2 | 14.4 | 14.5
860:12 | 3900 | 249.7 | 151.1 | 114.8 | 34.9 | 15.9 | 30.4 | 198 | 0.047 | 4.4 | 4.52 | 414.5 | 169.2 | 14.4 | 14.46
860:24 | 3900 | 250 | 150.9 | 114.8 | 35.1 | 15.9 | 30.4 | 202.1 | 0.047 | 4.4 | 4.49 | 414.4 | 170.2 | 14.39 | 14.53
860:36 | 3898 | 249.4 | 150.9 | 114.9 | 35 | 15.9 | 30.4 | 199.8 | 0.052 | 4.4 | 4.53 | 414.6 | 169.8 | 14.39 | 14.5
860:48 | 3899 | 250.2 | 150.8 | 114.9 | 35.1 | 15.9 | 30.4 | 200.3 | 0.051 | 4.4 | 4.53 | 414.5 | 169.1 | 14.37 | 14.52
861:00 | 3899 | 250.3 | 150.8 | 114.9 | 34.9 | 15.9 | 30.6 | 200.8 | 0.052 | 4.4 | 4.53 | 414.4 | 170.6 | 14.41 | 14.53
861:12 | 3902 | 250 | 150.9 | 114.9 | 34.9 | 15.9 | 30.6 | 195.5 | 0.051 | 4.49 | 4.5 | 414.3 | 170.9 | 14.4 | 14.5
861:24 | 3901 | 250.1 | 151.1 | 114.9 | 34.9 | 15.9 | 30.6 | 196.6 | 0.053 | 4.49 | 4.55 | 414.4 | 169.5 | 14.38 | 14.53
861:36 | 3900 | 249.7 | 151.1 | 114.9 | 34.9 | 15.9 | 30.6 | 205 | 0.051 | 4.49 | 4.55 | 414.3 | 169.2 | 14.39 | 14.5
861:48 | 3900 | 250.1 | 151.1 | 115 | 35 | 15.9 | 30.6 | 200.8 | 0.046 | 4.49 | 4.55 | 414.4 | 170.1 | 14.38 | 14.51
862:00 | 3901 | 250.2 | 150.9 | 115.2 | 34.9 | 15.9 | 30.6 | 199.3 | 0.052 | 4.48 | 4.46 | 414.3 | 169.9 | 14.41 | 14.51
862:12 | 3899 | 249.8 | 150.9 | 115.2 | 35.1 | 15.9 | 30.7 | 205.5 | 0.05 | 4.48 | 4.46 | 414.3 | 170 | 14.44 | 14.47
862:24 | 3899 | 249.9 | 150.8 | 115.1 | 34.9 | 15.9 | 30.6 | 200.4 | 0.05 | 4.5 | 4.46 | 414.4 | 170.5 | 14.36 | 14.5
862:36 | 3899 | 249.8 | 151 | 115.2 | 35 | 15.9 | 30.7 | 207.5 | 0.047 | 4.5 | 4.57 | 414.9 | 169.2 | 14.38 | 14.49
862:48 | 3901 | 250.2 | 151 | 115.2 | 35 | 15.9 | 30.7 | 201.1 | 0.048 | 4.5 | 4.57 | 414.8 | 168.5 | 14.4 | 14.46
863:00 | 3899 | 250 | 151.1 | 115.2 | 35 | 15.9 | 30.7 | 201.5 | 0.047 | 4.49 | 4.57 | 414.6 | 169.4 | 14.38 | 14.51
863:12 | 3902 | 249.7 | 151.2 | 115.1 | 34.9 | 15.9 | 30.7 | 203.1 | 0.051 | 4.5 | 4.48 | 414.7 | 171.8 | 14.4 | 14.57
863:24 | 3901 | 250.4 | 150.9 | 115.1 | 34.9 | 15.9 | 30.6 | 201.3 | 0.047 | 4.5 | 4.47 | 414.4 | 169.2 | 14.38 | 14.47
863:36 | 3901 | 250.1 | 150.9 | 115.2 | 34.9 | 15.9 | 30.6 | 199.2 | 0.05 | 4.5 | 4.54 | 414.4 | 169.6 | 14.38 | 14.51
863:48 | 3899 | 250 | 150.8 | 114.9 | 34.9 | 15.9 | 30.6 | 203.6 | 0.054 | 4.44 | 4.54 | 414.5 | 169.6 | 14.38 | 14.49
864:00 | 3899 | 250.1 | 150.7 | 114.9 | 34.9 | 15.9 | 30.6 | 203.2 | 0.049 | 4.51 | 4.54 | 414.6 | 169.3 | 14.4 | 14.49
864:12 | 3899 | 250.2 | 151 | 114.8 | 34.9 | 15.9 | 30.5 | 207.4 | 0.053 | 4.51 | 4.48 | 414.3 | 169.7 | 14.4 | 14.51
864:24 | 3900 | 250.7 | 150.8 | 114.6 | 34.9 | 15.9 | 30.4 | 204.8 | 0.049 | 4.51 | 4.48 | 414.3 | 169.7 | 14.4 | 14.52
864:36 | 3898 | 250.4 | 151.1 | 114.6 | 34.9 | 15.9 | 30.4 | 199.5 | 0.056 | 4.47 | 4.48 | 414.3 | 170 | 14.38 | 14.53
864:48 | 3899 | 250.4 | 150.8 | 114.5 | 34.9 | 15.9 | 30.4 | 201.3 | 0.05 | 4.47 | 4.5 | 414.3 | 169.8 | 14.4 | 14.52
865:00 | 3900 | 249.5 | 151 | 114.5 | 34.9 | 15.9 | 30.4 | 193.8 | 0.046 | 4.41 | 4.5 | 414.4 | 169.2 | 14.36 | 14.52
865:12 | 3901 | 249.8 | 150.9 | 114.6 | 34.9 | 15.9 | 30.4 | 202.7 | 0.049 | 4.41 | 4.5 | 414.6 | 170.4 | 14.4 | 14.48
865:24 | 3902 | 249.8 | 151 | 114.9 | 34.9 | 15.9 | 30.3 | 201.6 | 0.048 | 4.38 | 4.45 | 414.3 | 170.3 | 14.38 | 14.51
865:36 | 3900 | 249.6 | 151.1 | 115.1 | 34.9 | 15.9 | 30.2 | 202.7 | 0.047 | 4.38 | 4.45 | 414.6 | 170.4 | 14.34 | 14.51
865:48 | 3901 | 250 | 151 | 115.2 | 34.8 | 15.9 | 30.3 | 203.7 | 0.047 | 4.38 | 4.45 | 415.1 | 170 | 14.37 | 14.5
866:00 | 3900 | 250.4 | 150.9 | 115.3 | 34.9 | 15.9 | 30.3 | 200.7 | 0.051 | 4.38 | 4.48 | 415 | 169.1 | 14.4 | 14.52
866:12 | 3899 | 249.8 | 150.9 | 115.5 | 34.9 | 15.9 | 30.2 | 199.3 | 0.052 | 4.51 | 4.48 | 414.8 | 170 | 14.37 | 14.51
866:24 | 3899 | 250 | 151 | 115.3 | 34.9 | 15.9 | 30.2 | 196 | 0.054 | 4.51 | 4.51 | 414.8 | 169.8 | 14.35 | 14.54
866:36 | 3899 | 249.9 | 150.9 | 115.1 | 34.9 | 15.9 | 30.2 | 200.7 | 0.052 | 4.51 | 4.51 | 414.3 | 169.9 | 14.36 | 14.5
866:48 | 3898 | 250.4 | 150.8 | 115 | 35 | 15.9 | 30.2 | 203.7 | 0.053 | 4.43 | 4.52 | 414.4 | 168.8 | 14.4 | 14.51
867:00 | 3898 | 250.1 | 150.8 | 114.9 | 35.1 | 15.9 | 30.2 | 198.4 | 0.049 | 4.43 | 4.52 | 414.4 | 169.6 | 14.37 | 14.48
867:12 | 3899 | 250.5 | 151 | 114.9 | 35 | 15.9 | 30.1 | 197.1 | 0.05 | 4.4 | 4.52 | 414.4 | 170.4 | 14.35 | 14.47
867:24 | 3899 | 249.6 | 151 | 114.9 | 35.1 | 15.9 | 30 | 203.4 | 0.055 | 4.4 | 4.6 | 414.4 | 170.1 | 14.42 | 14.52
867:36 | 3899 | 250.6 | 151 | 114.8 | 35 | 15.9 | 29.9 | 197.9 | 0.043 | 4.36 | 4.6 | 414.4 | 169.7 | 14.37 | 14.48
867:48 | 3900 | 250.5 | 150.9 | 114.9 | 35.1 | 15.9 | 30.1 | 204.8 | 0.047 | 4.45 | 4.55 | 414.3 | 170.5 | 14.39 | 14.48
868:00 | 3899 | 250.1 | 151 | 114.7 | 35 | 15.9 | 30 | 198.7 | 0.048 | 4.45 | 4.55 | 414.3 | 169.6 | 14.38 | 14.52
868:12 | 3900 | 250.5 | 150.8 | 114.7 | 34.9 | 15.9 | 29.9 | 202.4 | 0.049 | 4.45 | 4.55 | 414.6 | 169.7 | 14.4 | 14.49
868:24 | 3900 | 250.1 | 150.9 | 114.7 | 34.9 | 15.9 | 30 | 206.1 | 0.045 | 4.45 | 4.5 | 414.2 | 170 | 14.43 | 14.52
868:36 | 3899 | 249.8 | 151 | 114.7 | 34.9 | 15.9 | 29.9 | 201.8 | 0.048 | 4.49 | 4.51 | 414.2 | 170.4 | 14.38 | 14.48
868:48 | 3900 | 249.9 | 150.9 | 114.8 | 34.9 | 15.9 | 29.9 | 204.1 | 0.055 | 4.49 | 4.51 | 414.2 | 168.9 | 14.35 | 14.56
869:00 | 3899 | 250.1 | 151.1 | 114.8 | 34.9 | 15.9 | 29.9 | 198.2 | 0.052 | 4.49 | 4.51 | 414.6 | 170.7 | 14.38 | 14.5
869:12 | 3899 | 250.6 | 151.1 | 114.9 | 34.9 | 15.9 | 29.9 | 198.1 | 0.052 | 4.48 | 4.48 | 414.2 | 169.1 | 14.41 | 14.54
869:24 | 3899 | 250.2 | 151.2 | 115.3 | 34.9 | 15.9 | 29.9 | 198.6 | 0.047 | 4.46 | 4.48 | 414.5 | 169.9 | 14.39 | 14.48
869:36 | 3898 | 250.4 | 151 | 115.3 | 35 | 15.9 | 29.9 | 206.9 | 0.054 | 4.38 | 4.48 | 414 | 169.7 | 14.37 | 14.48
869:48 | 3898 | 249.6 | 150.9 | 115.3 | 34.9 | 15.9 | 29.8 | 196 | 0.05 | 4.38 | 4.48 | 414.2 | 169.7 | 14.4 | 14.52
870:00 | 3900 | 249.9 | 150.8 | 115.3 | 34.9 | 15.9 | 29.9 | 204.7 | 0.046 | 4.51 | 4.52 | 414.9 | 171.2 | 14.39 | 14.46
870:12 | 3899 | 250.2 | 150.8 | 115.1 | 34.9 | 15.9 | 29.9 | 204.2 | 0.053 | 4.54 | 4.52 | 415 | 169.4 | 14.39 | 14.53
870:24 | 3899 | 249.8 | 150.7 | 115 | 34.9 | 15.9 | 29.9 | 196.7 | 0.048 | 4.54 | 4.52 | 414.4 | 170.7 | 14.41 | 14.48
870:36 | 3899 | 250.2 | 150.9 | 114.8 | 34.9 | 15.9 | 29.8 | 204 | 0.053 | 4.54 | 4.5 | 414.9 | 169 | 14.41 | 14.49
870:48 | 3899 | 249.8 | 151 | 114.7 | 35.1 | 15.9 | 29.8 | 200.5 | 0.052 | 4.52 | 4.51 | 414.8 | 172 | 14.41 | 14.49
871:00 | 3898 | 249.8 | 151 | 114.6 | 35 | 15.9 | 29.8 | 204 | 0.053 | 4.52 | 4.51 | 414.7 | 169.7 | 14.4 | 14.51
871:12 | 3899 | 250.2 | 150.9 | 114.7 | 35 | 15.9 | 29.7 | 205.1 | 0.054 | 4.44 | 4.51 | 415 | 169.9 | 14.43 | 14.5
871:24 | 3899 | 250.3 | 150.9 | 114.6 | 35 | 15.9 | 29.7 | 201 | 0.053 | 4.44 | 4.48 | 414.9 | 171.1 | 14.39 | 14.51
871:36 | 3900 | 249.9 | 150.9 | 114.6 | 34.9 | 15.9 | 29.7 | 199.7 | 0.047 | 4.4 | 4.48 | 414.9 | 168.9 | 14.31 | 14.5
871:48 | 3899 | 250.1 | 151 | 114.7 | 34.9 | 15.9 | 29.7 | 198.3 | 0.046 | 4.52 | 4.48 | 415.1 | 168.8 | 14.43 | 14.57
872:00 | 3899 | 249.7 | 151 | 115.1 | 34.9 | 15.9 | 29.7 | 201.9 | 0.054 | 4.52 | 4.48 | 414.7 | 170.9 | 14.34 | 14.53
872:12 | 3901 | 250.2 | 151 | 115 | 34.9 | 15.9 | 29.7 | 197.3 | 0.049 | 4.52 | 4.48 | 414.6 | 171.2 | 14.41 | 14.54
872:24 | 3901 | 250.1 | 151.1 | 115.3 | 34.9 | 15.9 | 29.7 | 202.3 | 0.055 | 4.43 | 4.45 | 414.4 | 170.4 | 14.43 | 14.48
872:36 | 3900 | 250.1 | 150.9 | 115.3 | 34.9 | 15.9 | 29.8 | 203.4 | 0.05 | 4.47 | 4.46 | 414.4 | 168.9 | 14.43 | 14.55
872:48 | 3899 | 250.3 | 150.8 | 115.4 | 35 | 15.9 | 29.7 | 196.9 | 0.049 | 4.47 | 4.56 | 414.3 | 168.9 | 14.4 | 14.49
873:00 | 3898 | 250 | 150.8 | 115.3 | 35 | 15.9 | 29.8 | 198.2 | 0.049 | 4.49 | 4.56 | 414.4 | 168.7 | 14.42 | 14.5
873:12 | 3901 | 249.4 | 150.9 | 115.2 | 34.9 | 15.9 | 29.8 | 202.1 | 0.05 | 4.49 | 4.56 | 414.5 | 170.2 | 14.4 | 14.43
873:24 | 3900 | 250 | 150.9 | 115 | 34.9 | 15.9 | 29.8 | 199.5 | 0.049 | 4.49 | 4.53 | 414.4 | 169.6 | 14.39 | 14.49
873:36 | 3898 | 249.9 | 151 | 114.9 | 34.9 | 15.9 | 29.7 | 203.5 | 0.055 | 4.48 | 4.53 | 414.4 | 170.2 | 14.38 | 14.47
873:48 | 3899 | 249.9 | 150.9 | 114.8 | 34.9 | 15.9 | 29.7 | 203.2 | 0.05 | 4.49 | 4.48 | 414.2 | 169.2 | 14.38 | 14.54
874:00 | 3898 | 249.6 | 150.9 | 114.7 | 34.9 | 15.9 | 29.7 | 207.3 | 0.049 | 4.52 | 4.48 | 414.2 | 169.1 | 14.38 | 14.49
874:12 | 3899 | 250.4 | 150.9 | 114.6 | 34.9 | 15.9 | 29.7 | 195.7 | 0.049 | 4.52 | 4.49 | 414.4 | 170.2 | 14.43 | 14.5
874:24 | 3900 | 250 | 150.9 | 114.6 | 34.9 | 15.9 | 29.7 | 199.4 | 0.051 | 4.52 | 4.49 | 414.1 | 170.8 | 14.42 | 14.55
874:36 | 3901 | 250.6 | 151.1 | 114.7 | 34.9 | 15.9 | 29.7 | 201.1 | 0.049 | 4.47 | 4.49 | 414.4 | 169.2 | 14.42 | 14.5
874:48 | 3899 | 250.1 | 151 | 114.6 | 34.9 | 15.9 | 29.7 | 205.8 | 0.048 | 4.47 | 4.5 | 414.4 | 170 | 14.42 | 14.51
875:00 | 3899 | 249.8 | 151.1 | 114.8 | 34.9 | 15.9 | 29.7 | 205 | 0.051 | 4.41 | 4.5 | 414.4 | 169.6 | 14.37 | 14.52
875:12 | 3899 | 249.7 | 150.9 | 114.9 | 34.9 | 15.9 | 29.7 | 201.6 | 0.049 | 4.41 | 4.5 | 414.2 | 169.8 | 14.41 | 14.53
875:24 | 3899 | 250.2 | 150.9 | 115.1 | 34.9 | 15.9 | 29.7 | 208 | 0.054 | 4.41 | 4.48 | 414.4 | 170 | 14.43 | 14.49
875:36 | 3899 | 250.7 | 150.9 | 115.2 | 34.9 | 15.9 | 29.7 | 199.2 | 0.054 | 4.49 | 4.5 | 414.1 | 169.5 | 14.39 | 14.5
875:48 | 3900 | 249.8 | 150.9 | 115.2 | 35 | 15.9 | 29.7 | 202.4 | 0.049 | 4.49 | 4.5 | 414.2 | 169 | 14.37 | 14.51
876:00 | 3899 | 250.2 | 151.1 | 115.4 | 34.9 | 15.9 | 29.8 | 203.8 | 0.051 | 4.49 | 4.5 | 414 | 168.7 | 14.39 | 14.51
876:12 | 3899 | 249.7 | 151.1 | 115.1 | 34.9 | 15.9 | 29.8 | 202.4 | 0.051 | 4.51 | 4.48 | 414.5 | 169.9 | 14.42 | 14.51
876:24 | 3900 | 250.6 | 151.2 | 115 | 35 | 15.9 | 29.8 | 199.5 | 0.051 | 4.51 | 4.48 | 414.2 | 169.2 | 14.37 | 14.48
876:36 | 3900 | 250.5 | 151 | 115 | 35.1 | 15.9 | 29.9 | 197.9 | 0.05 | 4.51 | 4.48 | 414.6 | 169.6 | 14.38 | 14.49
876:48 | 3899 | 249.7 | 150.9 | 114.9 | 35.1 | 15.9 | 29.9 | 201.3 | 0.045 | 4.49 | 4.48 | 414.2 | 171.2 | 14.37 | 14.46
877:00 | 3899 | 249.9 | 150.9 | 115 | 35.1 | 15.9 | 29.9 | 203.5 | 0.046 | 4.49 | 4.5 | 414.5 | 170.3 | 14.41 | 14.48
877:12 | 3899 | 249.4 | 150.9 | 114.9 | 35.1 | 15.9 | 29.8 | 198.4 | 0.051 | 4.49 | 4.5 | 414.7 | 169.2 | 14.43 | 14.51
877:24 | 3898 | 250.1 | 150.8 | 114.9 | 35 | 15.9 | 29.9 | 202.5 | 0.045 | 4.49 | 4.5 | 414.3 | 168.4 | 14.36 | 14.52
877:36 | 3899 | 250 | 151.1 | 114.8 | 35 | 15.9 | 29.8 | 197.3 | 0.053 | 4.5 | 4.48 | 414.2 | 171.2 | 14.35 | 14.53
877:48 | 3899 | 250.2 | 151.1 | 114.9 | 34.9 | 15.9 | 29.9 | 197.8 | 0.06 | 4.51 | 4.48 | 414.6 | 170.3 | 14.4 | 14.56
878:00 | 3899 | 250.4 | 151 | 114.9 | 35.1 | 15.9 | 29.9 | 204 | 0.048 | 4.51 | 4.58 | 414.2 | 169.4 | 14.4 | 14.45
878:12 | 3900 | 250.1 | 151 | 114.8 | 35 | 15.9 | 29.8 | 200.8 | 0.053 | 4.53 | 4.58 | 414.3 | 170.4 | 14.4 | 14.49
878:24 | 3899 | 249.7 | 150.7 | 114.8 | 35 | 15.9 | 29.9 | 202.1 | 0.045 | 4.53 | 4.58 | 414.3 | 170.3 | 14.37 | 14.56
878:36 | 3899 | 250.1 | 150.8 | 114.8 | 34.9 | 15.9 | 30 | 207.5 | 0.045 | 4.53 | 4.56 | 414.2 | 169.7 | 14.39 | 14.49
878:48 | 3900 | 250.1 | 151 | 114.7 | 34.9 | 15.9 | 29.9 | 204.4 | 0.049 | 4.51 | 4.56 | 414.3 | 168.2 | 14.4 | 14.52
879:00 | 3899 | 249.9 | 151 | 114.7 | 34.9 | 15.9 | 29.9 | 204 | 0.054 | 4.51 | 4.56 | 414.5 | 169.6 | 14.38 | 14.46
879:12 | 3900 | 249.7 | 151.1 | 114.7 | 35 | 15.9 | 30 | 203.7 | 0.053 | 4.51 | 4.5 | 414.4 | 170 | 14.39 | 14.49
879:24 | 3899 | 249.9 | 151.1 | 114.6 | 34.8 | 15.9 | 30 | 201.4 | 0.052 | 4.48 | 4.49 | 414.6 | 169.2 | 14.4 | 14.52
879:36 | 3900 | 249.8 | 150.9 | 114.8 | 34.9 | 15.9 | 30 | 198.7 | 0.055 | 4.45 | 4.49 | 414.4 | 169 | 14.4 | 14.5
879:48 | 3899 | 249.5 | 150.8 | 114.7 | 34.9 | 15.9 | 29.9 | 199 | 0.049 | 4.45 | 4.49 | 414.1 | 171.8 | 14.41 | 14.5
880:00 | 3899 | 250.4 | 150.9 | 115 | 34.9 | 15.9 | 29.9 | 199.1 | 0.057 | 4.42 | 4.51 | 414.3 | 169.3 | 14.4 | 14.5
880:12 | 3900 | 250.2 | 151.1 | 114.9 | 34.9 | 15.9 | 29.8 | 204.7 | 0.049 | 4.42 | 4.53 | 414.3 | 169.2 | 14.37 | 14.51
880:24 | 3899 | 250.7 | 151 | 115 | 35 | 15.9 | 29.9 | 205.9 | 0.054 | 4.44 | 4.53 | 414.6 | 169.4 | 14.43 | 14.54
880:36 | 3900 | 250 | 151.1 | 115.1 | 35.1 | 15.9 | 29.8 | 202.5 | 0.051 | 4.48 | 4.53 | 414.7 | 169.9 | 14.41 | 14.52
880:48 | 3899 | 249.8 | 150.9 | 115.2 | 35 | 15.9 | 29.9 | 201.3 | 0.047 | 4.48 | 4.52 | 414.2 | 169.6 | 14.44 | 14.55
881:00 | 3899 | 249.9 | 151 | 115.3 | 34.9 | 15.9 | 29.9 | 201.3 | 0.051 | 4.5 | 4.52 | 414.5 | 171.1 | 14.42 | 14.49
881:12 | 3900 | 250.2 | 151 | 115.2 | 34.9 | 15.9 | 29.8 | 202.2 | 0.052 | 4.5 | 4.49 | 414.7 | 170.4 | 14.4 | 14.44
881:24 | 3899 | 250.2 | 150.9 | 115 | 34.9 | 15.9 | 29.8 | 203.4 | 0.05 | 4.5 | 4.5 | 414.6 | 170.6 | 14.4 | 14.53
881:36 | 3900 | 250.1 | 150.9 | 114.9 | 35 | 15.9 | 29.7 | 200.2 | 0.053 | 4.48 | 4.5 | 414.8 | 169.7 | 14.41 | 14.44
881:48 | 3900 | 250.3 | 150.7 | 114.7 | 35 | 15.9 | 29.8 | 197.7 | 0.053 | 4.48 | 4.55 | 414.5 | 170.8 | 14.41 | 14.54
882:00 | 3900 | 250.3 | 150.9 | 114.7 | 35 | 15.9 | 29.8 | 196.3 | 0.052 | 4.48 | 4.55 | 414.5 | 170 | 14.39 | 14.53
882:12 | 3898 | 249.9 | 151 | 114.6 | 35.1 | 15.9 | 29.8 | 200.7 | 0.049 | 4.47 | 4.55 | 414.9 | 169.4 | 14.4 | 14.5
882:24 | 3899 | 249.7 | 150.9 | 114.7 | 35 | 15.9 | 29.8 | 199.9 | 0.052 | 4.49 | 4.5 | 414.6 | 169.2 | 14.43 | 14.52
882:36 | 3899 | 250.1 | 151.1 | 114.4 | 34.8 | 15.9 | 29.8 | 202.5 | 0.047 | 4.49 | 4.54 | 414.7 | 169.2 | 14.37 | 14.53
882:48 | 3899 | 249.8 | 150.9 | 114.6 | 34.8 | 15.9 | 29.9 | 198.2 | 0.054 | 4.49 | 4.54 | 415.1 | 170.6 | 14.39 | 14.47
883:00 | 3900 | 250.2 | 150.8 | 114.8 | 34.9 | 15.9 | 29.8 | 206.7 | 0.053 | 4.5 | 4.54 | 414.9 | 169.3 | 14.45 | 14.54
883:12 | 3901 | 249.8 | 150.8 | 114.9 | 35 | 15.9 | 29.8 | 204.5 | 0.046 | 4.5 | 4.51 | 415 | 168.2 | 14.4 | 14.53
883:24 | 3901 | 250 | 150.9 | 114.9 | 35 | 15.9 | 29.7 | 205.5 | 0.043 | 4.5 | 4.52 | 415.1 | 169.8 | 14.41 | 14.45
883:36 | 3899 | 249.9 | 150.8 | 115.1 | 35.1 | 15.9 | 29.7 | 198.3 | 0.052 | 4.49 | 4.52 | 415.1 | 169.7 | 14.42 | 14.52
883:48 | 3900 | 250 | 150.9 | 115.3 | 35.1 | 15.9 | 29.7 | 200.8 | 0.053 | 4.51 | 4.52 | 414.7 | 169.2 | 14.44 | 14.49
884:00 | 3899 | 250 | 151 | 115.3 | 35 | 15.9 | 29.7 | 204.6 | 0.051 | 4.51 | 4.5 | 414.7 | 170.4 | 14.38 | 14.52
884:12 | 3900 | 249.8 | 151.1 | 115.2 | 35 | 15.9 | 29.7 | 199.8 | 0.054 | 4.51 | 4.49 | 414.7 | 168.9 | 14.41 | 14.53
884:24 | 3900 | 250 | 151.2 | 115.2 | 35 | 15.9 | 29.8 | 203.7 | 0.05 | 4.42 | 4.52 | 415.1 | 169.8 | 14.45 | 14.5
884:36 | 3899 | 249.6 | 151 | 115.3 | 35 | 15.9 | 29.8 | 196.9 | 0.05 | 4.48 | 4.52 | 414.5 | 170.8 | 14.42 | 14.52
884:48 | 3899 | 249.5 | 150.9 | 115.2 | 35 | 15.9 | 29.8 | 200.3 | 0.048 | 4.48 | 4.55 | 414.6 | 169.7 | 14.4 | 14.49
885:00 | 3900 | 250.3 | 150.8 | 115.1 | 34.9 | 15.9 | 29.8 | 205 | 0.052 | 4.48 | 4.55 | 414.6 | 170.9 | 14.39 | 14.5
885:12 | 3898 | 250 | 150.8 | 114.9 | 34.9 | 15.9 | 29.8 | 199.8 | 0.047 | 4.48 | 4.55 | 414.7 | 171.2 | 14.4 | 14.5
885:24 | 3900 | 250 | 151 | 114.9 | 34.9 | 15.9 | 29.8 | 209.3 | 0.047 | 4.48 | 4.5 | 414 | 169.2 | 14.39 | 14.51
885:36 | 3899 | 249.8 | 151.1 | 114.8 | 34.9 | 15.9 | 29.9 | 199.8 | 0.051 | 4.49 | 4.5 | 414.1 | 168.8 | 14.37 | 14.52
885:48 | 3899 | 250.4 | 151.1 | 114.8 | 34.9 | 15.9 | 29.8 | 204.4 | 0.052 | 4.49 | 4.5 | 414.4 | 169.2 | 14.39 | 14.49
886:00 | 3899 | 250.1 | 150.8 | 114.7 | 35 | 15.9 | 29.9 | 201.6 | 0.055 | 4.49 | 4.51 | 414.2 | 170.4 | 14.38 | 14.5
886:12 | 3900 | 250.1 | 150.9 | 114.7 | 34.8 | 15.9 | 29.8 | 200.6 | 0.055 | 4.41 | 4.51 | 414.4 | 170 | 14.37 | 14.55
886:24 | 3899 | 250.2 | 150.8 | 114.7 | 34.8 | 15.9 | 29.9 | 199.9 | 0.053 | 4.41 | 4.51 | 414.7 | 169.2 | 14.39 | 14.49
886:36 | 3899 | 250.2 | 150.8 | 114.6 | 34.9 | 15.9 | 29.9 | 204 | 0.048 | 4.52 | 4.46 | 414.4 | 171 | 14.42 | 14.47
886:48 | 3900 | 249.8 | 150.9 | 114.7 | 34.8 | 15.9 | 29.9 | 197.7 | 0.05 | 4.52 | 4.46 | 414.6 | 170.3 | 14.4 | 14.53
887:00 | 3899 | 249.6 | 151.1 | 114.6 | 34.9 | 15.9 | 29.9 | 202.2 | 0.045 | 4.52 | 4.47 | 414.2 | 169.6 | 14.4 | 14.44
887:12 | 3900 | 250.1 | 150.9 | 114.6 | 34.9 | 15.9 | 30 | 206.2 | 0.047 | 4.43 | 4.47 | 414.1 | 169.3 | 14.38 | 14.52
887:24 | 3900 | 250.5 | 151 | 114.8 | 34.9 | 15.9 | 30 | 198.6 | 0.058 | 4.45 | 4.49 | 414.2 | 169.8 | 14.35 | 14.51
887:36 | 3900 | 250.2 | 151.1 | 114.8 | 34.9 | 15.9 | 30 | 198.2 | 0.054 | 4.46 | 4.49 | 414.4 | 171.5 | 14.41 | 14.5
887:48 | 3902 | 250.5 | 150.9 | 114.9 | 34.9 | 15.9 | 30 | 200.8 | 0.051 | 4.46 | 4.49 | 414.2 | 170.8 | 14.39 | 14.52
888:00 | 3902 | 250.2 | 150.8 | 115 | 34.9 | 15.9 | 30.1 | 196.7 | 0.052 | 4.46 | 4.48 | 414.7 | 170.3 | 14.36 | 14.49
888:12 | 3899 | 250.1 | 150.8 | 115 | 34.9 | 15.9 | 30.1 | 201.9 | 0.054 | 4.46 | 4.48 | 414.7 | 168.9 | 14.39 | 14.46
888:24 | 3899 | 249.9 | 150.9 | 115.1 | 35.1 | 15.9 | 30.1 | 200.9 | 0.052 | 4.48 | 4.48 | 414.8 | 169.8 | 14.37 | 14.54
888:36 | 3899 | 249.9 | 150.9 | 115 | 34.9 | 15.9 | 30.1 | 201.8 | 0.05 | 4.48 | 4.48 | 414.5 | 170.9 | 14.41 | 14.54
888:48 | 3899 | 249.8 | 151 | 115 | 35 | 15.9 | 30.1 | 206 | 0.052 | 4.48 | 4.49 | 414.8 | 169 | 14.4 | 14.48
889:00 | 3899 | 249.7 | 151.1 | 115.1 | 35.1 | 15.9 | 30.1 | 202.1 | 0.052 | 4.48 | 4.49 | 414.8 | 169.3 | 14.4 | 14.52
889:12 | 3901 | 250.3 | 151.2 | 115.2 | 35 | 15.9 | 30.1 | 203.9 | 0.052 | 4.46 | 4.49 | 414.4 | 169.6 | 14.45 | 14.56
889:24 | 3898 | 250.1 | 150.9 | 115.1 | 34.9 | 15.9 | 30.1 | 203.7 | 0.051 | 4.4 | 4.51 | 414.7 | 168.8 | 14.44 | 14.49
889:36 | 3900 | 249.6 | 150.9 | 115.1 | 35.1 | 15.9 | 30.1 | 204.1 | 0.053 | 4.47 | 4.51 | 414.4 | 170 | 14.49 | 14.53
889:48 | 3901 | 250.2 | 150.7 | 115.3 | 34.9 | 15.9 | 30.1 | 197.3 | 0.055 | 4.49 | 4.52 | 414.3 | 168.8 | 14.43 | 14.53
890:00 | 3900 | 250.3 | 150.9 | 115.1 | 35 | 15.9 | 30.2 | 202 | 0.044 | 4.49 | 4.52 | 414.4 | 169.1 | 14.44 | 14.53
890:12 | 3902 | 249.6 | 151 | 115.2 | 34.9 | 15.9 | 30.1 | 203.2 | 0.042 | 4.49 | 4.52 | 414.2 | 170 | 14.45 | 14.49
890:24 | 3898 | 249.7 | 151 | 115.1 | 34.9 | 15.9 | 30.1 | 200.8 | 0.047 | 4.44 | 4.5 | 414.5 | 170.5 | 14.45 | 14.52
890:36 | 3900 | 250.2 | 151.1 | 115.1 | 35 | 15.9 | 30.1 | 203.7 | 0.051 | 4.51 | 4.5 | 414.6 | 169.3 | 14.43 | 14.49
890:48 | 3898 | 249.8 | 151 | 114.9 | 35 | 15.9 | 30.1 | 202.4 | 0.046 | 4.51 | 4.5 | 414.2 | 171 | 14.44 | 14.43
891:00 | 3898 | 250.2 | 150.8 | 114.9 | 34.9 | 15.9 | 30.1 | 199 | 0.047 | 4.51 | 4.5 | 414.8 | 169.4 | 14.46 | 14.5
891:12 | 3899 | 250.3 | 150.8 | 114.7 | 34.9 | 15.9 | 30.2 | 205.9 | 0.052 | 4.49 | 4.51 | 414.4 | 169.4 | 14.4 | 14.51
891:24 | 3900 | 249.9 | 150.8 | 114.7 | 35 | 15.9 | 30.2 | 198.5 | 0.047 | 4.49 | 4.52 | 414.2 | 171.7 | 14.45 | 14.49
891:36 | 3900 | 250 | 150.9 | 114.5 | 34.9 | 15.9 | 30.1 | 198.5 | 0.042 | 4.49 | 4.52 | 414.1 | 168.9 | 14.44 | 14.46
891:48 | 3900 | 250 | 151.1 | 114.6 | 34.8 | 15.9 | 30.1 | 195.9 | 0.052 | 4.5 | 4.52 | 413.5 | 169.2 | 14.45 | 14.51
892:00 | 3899 | 249.9 | 150.9 | 114.6 | 34.8 | 15.9 | 30.1 | 202.9 | 0.057 | 4.5 | 4.45 | 414 | 170 | 14.42 | 14.49
892:12 | 3900 | 250.1 | 151.1 | 114.7 | 34.9 | 15.9 | 30.1 | 199.7 | 0.048 | 4.5 | 4.57 | 414.2 | 169 | 14.45 | 14.54
892:24 | 3899 | 250.3 | 151.1 | 114.5 | 34.9 | 15.9 | 30.1 | 201.9 | 0.05 | 4.5 | 4.57 | 414.7 | 169.7 | 14.41 | 14.48
892:36 | 3900 | 250 | 151.2 | 115 | 34.8 | 15.9 | 30.2 | 197.7 | 0.05 | 4.5 | 4.57 | 414.2 | 170 | 14.43 | 14.53
892:48 | 3899 | 250.3 | 151 | 115.2 | 34.9 | 15.9 | 30.1 | 197.2 | 0.047 | 4.5 | 4.53 | 414.1 | 169 | 14.42 | 14.49
893:00 | 3899 | 250.1 | 150.8 | 115.3 | 34.9 | 15.9 | 30.1 | 203.1 | 0.052 | 4.38 | 4.53 | 414.5 | 169.8 | 14.41 | 14.5
893:12 | 3899 | 250.3 | 150.8 | 115.3 | 35 | 15.9 | 30.1 | 194.7 | 0.05 | 4.41 | 4.46 | 414.7 | 170 | 14.43 | 14.54
893:24 | 3899 | 250.2 | 150.9 | 115.5 | 35 | 15.9 | 30.1 | 202.7 | 0.05 | 4.46 | 4.54 | 414.4 | 170.4 | 14.44 | 14.56
893:36 | 3898 | 249.7 | 150.9 | 115.2 | 35 | 15.9 | 30.1 | 200.6 | 0.053 | 4.46 | 4.54 | 414.4 | 169.3 | 14.4 | 14.5
893:48 | 3899 | 250.3 | 150.8 | 115 | 35 | 15.9 | 30.2 | 203.5 | 0.048 | 4.46 | 4.54 | 414.9 | 169.6 | 14.44 | 14.5
894:00 | 3899 | 250.2 | 151 | 114.9 | 34.9 | 15.9 | 30.1 | 202.4 | 0.05 | 4.53 | 4.46 | 414.7 | 170 | 14.39 | 14.49
894:12 | 3903 | 249.8 | 151 | 114.9 | 35 | 15.9 | 30.1 | 204 | 0.047 | 4.53 | 4.57 | 414.4 | 169.5 | 14.43 | 14.51
894:24 | 3902 | 250.1 | 150.9 | 114.9 | 35 | 15.9 | 30.1 | 198.5 | 0.045 | 4.53 | 4.57 | 414.3 | 171.4 | 14.44 | 14.53
894:36 | 3899 | 249.8 | 150.9 | 114.7 | 34.9 | 15.9 | 30.1 | 203.9 | 0.049 | 4.44 | 4.57 | 414.7 | 168.5 | 14.44 | 14.51
894:48 | 3899 | 250.4 | 151 | 114.8 | 34.9 | 15.9 | 30.1 | 197.5 | 0.048 | 4.44 | 4.56 | 414.4 | 170.4 | 14.41 | 14.47
895:00 | 3900 | 249.7 | 151 | 114.7 | 34.9 | 15.9 | 30.1 | 201.3 | 0.048 | 4.46 | 4.52 | 414.2 | 171.7 | 14.43 | 14.48
895:12 | 3899 | 249.9 | 151 | 114.7 | 34.9 | 15.9 | 29.9 | 201.9 | 0.049 | 4.58 | 4.52 | 414.4 | 169.3 | 14.43 | 14.52
895:24 | 3900 | 249.7 | 151 | 114.7 | 35 | 15.9 | 29.9 | 198.5 | 0.048 | 4.58 | 4.45 | 414.2 | 170.4 | 14.43 | 14.5
895:36 | 3900 | 250.2 | 150.9 | 114.6 | 34.9 | 15.9 | 29.9 | 197.5 | 0.052 | 4.58 | 4.53 | 415.1 | 170.3 | 14.42 | 14.49
895:48 | 3900 | 250.1 | 150.9 | 114.6 | 34.9 | 15.9 | 29.9 | 199.8 | 0.057 | 4.55 | 4.53 | 414.6 | 170.4 | 14.44 | 14.48
896:00 | 3900 | 250.3 | 150.9 | 114.8 | 34.9 | 15.9 | 30.1 | 200.3 | 0.05 | 4.55 | 4.53 | 414.6 | 169.2 | 14.41 | 14.55
896:12 | 3902 | 249.8 | 151 | 114.9 | 34.9 | 15.9 | 30 | 200.7 | 0.044 | 4.48 | 4.52 | 415.1 | 171.1 | 14.41 | 14.48
896:24 | 3903 | 249.9 | 150.9 | 114.9 | 34.9 | 15.9 | 29.9 | 206.1 | 0.047 | 4.48 | 4.46 | 414.4 | 169.4 | 14.44 | 14.5
896:36 | 3899 | 250 | 151 | 115 | 34.9 | 15.9 | 29.9 | 203.6 | 0.049 | 4.48 | 4.46 | 414.7 | 170.8 | 14.43 | 14.49
896:48 | 3901 | 249.9 | 151 | 114.9 | 34.8 | 15.9 | 29.8 | 203.7 | 0.051 | 4.44 | 4.51 | 414.7 | 170.4 | 14.42 | 14.52
897:00 | 3900 | 250.2 | 150.9 | 115.1 | 34.9 | 15.9 | 29.8 | 202.9 | 0.052 | 4.46 | 4.51 | 414.4 | 170.1 | 14.42 | 14.48
897:12 | 3900 | 250.1 | 150.8 | 115.2 | 34.8 | 15.9 | 29.9 | 203.5 | 0.05 | 4.46 | 4.51 | 414.4 | 169.5 | 14.42 | 14.48
897:24 | 3900 | 249.9 | 150.9 | 115.1 | 34.8 | 15.9 | 29.9 | 192.3 | 0.053 | 4.46 | 4.51 | 414.5 | 170.2 | 14.46 | 14.51
897:36 | 3899 | 250.3 | 150.9 | 115.1 | 34.9 | 15.9 | 29.8 | 198.2 | 0.049 | 4.53 | 4.51 | 414.4 | 169 | 14.43 | 14.46
897:48 | 3899 | 250.4 | 150.9 | 115 | 34.9 | 15.9 | 29.8 | 202 | 0.045 | 4.53 | 4.51 | 414.2 | 169 | 14.44 | 14.5
898:00 | 3900 | 250.3 | 150.9 | 115.1 | 35.1 | 15.9 | 29.8 | 203.9 | 0.046 | 4.53 | 4.51 | 414 | 170.5 | 14.41 | 14.52
898:12 | 3902 | 250.1 | 150.9 | 115.1 | 35.1 | 15.9 | 29.7 | 195.5 | 0.051 | 4.47 | 4.51 | 414.7 | 171.4 | 14.45 | 14.51
898:24 | 3898 | 249.7 | 150.9 | 115.1 | 35 | 15.9 | 29.7 | 202.6 | 0.053 | 4.47 | 4.49 | 414.5 | 170.2 | 14.46 | 14.55
898:36 | 3900 | 250.2 | 150.9 | 115.1 | 34.9 | 15.9 | 29.8 | 206 | 0.046 | 4.47 | 4.49 | 414.5 | 169.4 | 14.45 | 14.58
898:48 | 3899 | 249.8 | 150.8 | 114.9 | 34.9 | 15.9 | 29.7 | 204.3 | 0.054 | 4.47 | 4.49 | 414.7 | 170 | 14.43 | 14.51
899:00 | 3900 | 250.7 | 150.9 | 114.9 | 34.9 | 15.9 | 29.8 | 205.1 | 0.052 | 4.49 | 4.46 | 414.3 | 170.4 | 14.43 | 14.55
899:12 | 3898 | 250.3 | 151.1 | 114.8 | 34.9 | 15.9 | 29.8 | 202.7 | 0.052 | 4.49 | 4.47 | 414.4 | 169.2 | 14.4 | 14.51
899:24 | 3898 | 250.6 | 151.1 | 114.7 | 34.8 | 15.9 | 29.8 | 199.6 | 0.053 | 4.49 | 4.47 | 414.4 | 169.5 | 14.42 | 14.59
899:36 | 3900 | 250.1 | 151.1 | 114.6 | 34.8 | 15.9 | 29.8 | 201.3 | 0.053 | 4.48 | 4.49 | 414.5 | 170.4 | 14.47 | 14.57
899:48 | 3899 | 250.2 | 151 | 114.7 | 34.9 | 15.9 | 29.8 | 202.2 | 0.049 | 4.47 | 4.49 | 415.1 | 171.2 | 14.44 | 14.54
900:00 | 3900 | 250 | 150.8 | 114.6 | 34.9 | 15.9 | 29.9 | 200.8 | 0.048 | 4.48 | 4.55 | 414.7 | 169.3 | 14.45 | 14.59
900:12 | 3899 | 249.8 | 150.7 | 114.6 | 34.9 | 15.9 | 29.9 | 204.3 | 0.05 | 4.48 | 4.55 | 414.7 | 169.1 | 14.38 | 14.47
900:24 | 3899 | 249.6 | 150.9 | 114.7 | 35.1 | 15.9 | 29.9 | 208.2 | 0.047 | 4.48 | 4.55 | 414.8 | 170.9 | 14.41 | 14.46
900:36 | 3899 | 250.3 | 150.9 | 114.8 | 35 | 15.9 | 29.8 | 195.6 | 0.049 | 4.55 | 4.48 | 414.6 | 170.8 | 14.43 | 14.48
900:48 | 3899 | 249.9 | 151.1 | 115.1 | 35 | 15.9 | 29.8 | 201.6 | 0.044 | 4.56 | 4.5 | 414.7 | 169 | 14.43 | 14.44
901:00 | 3901 | 250.1 | 151.1 | 115.1 | 35 | 15.9 | 29.8 | 199.3 | 0.05 | 4.56 | 4.5 | 414.4 | 172 | 14.41 | 14.45
901:12 | 3899 | 249.9 | 150.9 | 115.1 | 35.1 | 15.9 | 29.9 | 201.5 | 0.051 | 4.56 | 4.54 | 414.1 | 169.2 | 14.41 | 14.44
901:24 | 3899 | 250.4 | 150.9 | 115.2 | 35.1 | 15.9 | 29.8 | 204.9 | 0.056 | 4.46 | 4.54 | 414.6 | 169 | 14.42 | 14.5
901:36 | 3899 | 250.1 | 150.8 | 115.3 | 35.1 | 15.9 | 29.8 | 200.6 | 0.051 | 4.45 | 4.54 | 414.7 | 169.5 | 14.43 | 14.5
901:48 | 3899 | 250 | 150.9 | 115.3 | 34.9 | 15.9 | 29.8 | 203.4 | 0.052 | 4.45 | 4.45 | 414.4 | 169.9 | 14.41 | 14.5
902:00 | 3899 | 249.9 | 151 | 115.1 | 34.9 | 15.9 | 29.9 | 200.4 | 0.051 | 4.39 | 4.53 | 414.6 | 169.7 | 14.41 | 14.46
902:12 | 3899 | 250.3 | 151.1 | 114.9 | 34.9 | 15.9 | 29.8 | 195.3 | 0.051 | 4.41 | 4.53 | 414.4 | 170 | 14.41 | 14.45
902:24 | 3899 | 249.6 | 151.1 | 114.9 | 34.9 | 15.9 | 29.9 | 204.2 | 0.051 | 4.46 | 4.53 | 414.9 | 169.5 | 14.45 | 14.53
902:36 | 3901 | 249.6 | 151 | 114.7 | 35 | 15.9 | 29.9 | 199.8 | 0.054 | 4.46 | 4.53 | 414.6 | 169.2 | 14.45 | 14.48
902:48 | 3900 | 250.2 | 150.8 | 114.8 | 34.9 | 15.9 | 29.9 | 199.3 | 0.047 | 4.46 | 4.53 | 414.6 | 170.4 | 14.4 | 14.5
903:00 | 3900 | 250.2 | 150.8 | 114.7 | 34.9 | 15.9 | 29.8 | 201.4 | 0.053 | 4.46 | 4.53 | 413.7 | 170.5 | 14.39 | 14.51
903:12 | 3902 | 250.1 | 150.8 | 114.9 | 34.9 | 15.9 | 29.9 | 200 | 0.047 | 4.51 | 4.53 | 414.7 | 169.1 | 14.42 | 14.45
903:24 | 3899 | 250.2 | 151 | 114.8 | 34.9 | 15.9 | 29.9 | 202.7 | 0.054 | 4.51 | 4.53 | 414.4 | 169.6 | 14.43 | 14.5
903:36 | 3900 | 250 | 151.1 | 114.9 | 34.9 | 15.9 | 29.9 | 200.2 | 0.047 | 4.51 | 4.54 | 414.2 | 169.2 | 14.41 | 14.52
903:48 | 3898 | 249.8 | 151.1 | 114.9 | 35.1 | 15.9 | 29.9 | 198.6 | 0.05 | 4.4 | 4.54 | 414.7 | 169.5 | 14.44 | 14.53
904:00 | 3900 | 250 | 150.9 | 114.9 | 34.9 | 15.9 | 29.8 | 197.6 | 0.051 | 4.51 | 4.54 | 414.8 | 168.8 | 14.42 | 14.49
904:12 | 3901 | 249.9 | 150.9 | 114.8 | 35 | 15.9 | 29.9 | 204.9 | 0.047 | 4.51 | 4.52 | 415 | 169.6 | 14.45 | 14.5
904:24 | 3899 | 249.6 | 150.9 | 114.7 | 34.9 | 15.9 | 29.9 | 203.1 | 0.046 | 4.53 | 4.52 | 415.3 | 169.6 | 14.42 | 14.51
904:36 | 3900 | 250.2 | 150.9 | 114.6 | 34.8 | 15.9 | 29.9 | 198 | 0.052 | 4.53 | 4.49 | 414.9 | 170.8 | 14.4 | 14.48
904:48 | 3901 | 250 | 150.9 | 114.6 | 34.7 | 15.9 | 29.8 | 198.1 | 0.048 | 4.53 | 4.52 | 415.1 | 168.8 | 14.42 | 14.48
905:00 | 3900 | 250 | 151 | 114.9 | 34.9 | 15.9 | 29.8 | 203.7 | 0.049 | 4.5 | 4.52 | 415.1 | 170.4 | 14.42 | 14.52
905:12 | 3904 | 250.5 | 151 | 114.6 | 35 | 15.9 | 29.8 | 199.2 | 0.05 | 4.5 | 4.52 | 415.4 | 169.6 | 14.44 | 14.53
905:24 | 3900 | 249.7 | 150.9 | 114.9 | 34.9 | 15.9 | 29.8 | 199.1 | 0.054 | 4.51 | 4.53 | 414.6 | 171.1 | 14.42 | 14.52
905:36 | 3899 | 249.7 | 151.1 | 115 | 34.9 | 15.9 | 29.8 | 205.1 | 0.052 | 4.51 | 4.53 | 414.8 | 169.7 | 14.47 | 14.57
905:48 | 3900 | 249.8 | 151 | 115.3 | 35 | 15.9 | 29.8 | 197.9 | 0.052 | 4.51 | 4.53 | 415.1 | 169.8 | 14.41 | 14.52
906:00 | 3899 | 250.3 | 151 | 115.5 | 34.9 | 15.9 | 29.9 | 205.1 | 0.052 | 4.49 | 4.53 | 415.1 | 170.4 | 14.4 | 14.48
906:12 | 3899 | 250.3 | 150.9 | 115.5 | 35.1 | 15.9 | 29.9 | 204.3 | 0.051 | 4.48 | 4.51 | 415.1 | 170 | 14.41 | 14.52
906:24 | 3903 | 249.4 | 150.8 | 115.3 | 35.1 | 15.9 | 29.8 | 207.4 | 0.048 | 4.51 | 4.54 | 414.7 | 168.9 | 14.46 | 14.49
906:36 | 3899 | 250.1 | 150.8 | 115.2 | 35 | 15.9 | 29.8 | 206.2 | 0.047 | 4.51 | 4.54 | 415.1 | 169.2 | 14.43 | 14.46
906:48 | 3899 | 249.9 | 150.8 | 114.7 | 35 | 15.9 | 29.9 | 205.6 | 0.046 | 4.51 | 4.54 | 414.9 | 169.6 | 14.43 | 14.5
907:00 | 3900 | 250.2 | 150.9 | 114.6 | 34.9 | 15.9 | 29.9 | 205.7 | 0.049 | 4.52 | 4.56 | 414.8 | 169.6 | 14.38 | 14.52
907:12 | 3901 | 250 | 150.9 | 114.5 | 34.9 | 15.9 | 29.9 | 201.6 | 0.047 | 4.52 | 4.56 | 414.6 | 171.2 | 14.39 | 14.51
907:24 | 3900 | 250 | 151 | 114.4 | 34.8 | 15.9 | 29.8 | 202.2 | 0.05 | 4.52 | 4.56 | 415 | 169.3 | 14.41 | 14.49
907:36 | 3900 | 250.6 | 150.9 | 114.2 | 34.8 | 15.9 | 29.9 | 196.7 | 0.048 | 4.47 | 4.56 | 414.8 | 171 | 14.4 | 14.51
907:48 | 3900 | 250.3 | 150.9 | 114.6 | 34.8 | 15.9 | 29.9 | 202.2 | 0.053 | 4.47 | 4.56 | 415.1 | 169.7 | 14.4 | 14.51
908:00 | 3900 | 250.2 | 151.1 | 114.7 | 34.8 | 15.9 | 29.9 | 200.6 | 0.053 | 4.48 | 4.56 | 414.4 | 169.4 | 14.4 | 14.5
908:12 | 3900 | 249.9 | 151.1 | 114.9 | 34.8 | 15.9 | 29.9 | 197.2 | 0.046 | 4.48 | 4.54 | 414.6 | 169.6 | 14.46 | 14.55
908:24 | 3901 | 249.5 | 151 | 114.9 | 34.9 | 15.9 | 29.8 | 206.8 | 0.05 | 4.48 | 4.55 | 414.9 | 169.3 | 14.46 | 14.49
908:36 | 3899 | 250.3 | 150.9 | 115.2 | 35 | 15.9 | 29.8 | 204.1 | 0.053 | 4.46 | 4.55 | 415.3 | 169.4 | 14.43 | 14.52
908:48 | 3899 | 250.2 | 150.9 | 115.3 | 35 | 15.9 | 29.9 | 202.2 | 0.057 | 4.46 | 4.55 | 415.2 | 168.8 | 14.41 | 14.52
909:00 | 3899 | 250.1 | 150.8 | 115.3 | 35.1 | 15.9 | 29.9 | 200.7 | 0.048 | 4.46 | 4.55 | 415 | 168.5 | 14.45 | 14.55
909:12 | 3899 | 250.2 | 150.9 | 115.2 | 35 | 15.9 | 29.9 | 199.4 | 0.051 | 4.51 | 4.54 | 415.5 | 169.1 | 14.42 | 14.51
909:24 | 3901 | 249.6 | 151 | 115.1 | 35.1 | 15.9 | 29.9 | 197.1 | 0.057 | 4.51 | 4.48 | 415.7 | 171 | 14.41 | 14.46
909:36 | 3901 | 249.9 | 151 | 114.9 | 35.1 | 15.9 | 29.9 | 198.3 | 0.051 | 4.51 | 4.48 | 415.5 | 168.9 | 14.4 | 14.5
909:48 | 3900 | 250.6 | 150.9 | 114.9 | 35.2 | 15.9 | 30 | 201 | 0.049 | 4.43 | 4.44 | 415.5 | 170.2 | 14.43 | 14.51
910:00 | 3900 | 250.1 | 151 | 114.8 | 35.2 | 15.9 | 30.1 | 201.2 | 0.053 | 4.51 | 4.47 | 415.5 | 169.5 | 14.45 | 14.48
910:12 | 3899 | 250.3 | 150.9 | 114.9 | 35.1 | 15.9 | 29.9 | 204.1 | 0.054 | 4.51 | 4.53 | 415.6 | 171.6 | 14.43 | 14.49
910:24 | 3899 | 250.2 | 150.8 | 114.7 | 35 | 15.9 | 30 | 197.1 | 0.054 | 4.51 | 4.53 | 415.5 | 170.8 | 14.39 | 14.47
910:36 | 3899 | 249.7 | 150.9 | 114.6 | 35 | 15.9 | 29.9 | 202.5 | 0.048 | 4.48 | 4.53 | 414.8 | 170.2 | 14.38 | 14.52
910:48 | 3901 | 249.8 | 150.8 | 114.5 | 35.1 | 15.9 | 30.1 | 202.9 | 0.044 | 4.48 | 4.51 | 415.6 | 169.2 | 14.4 | 14.52
911:00 | 3901 | 250 | 150.9 | 114.5 | 35.1 | 15.9 | 30 | 201.4 | 0.042 | 4.5 | 4.51 | 415.5 | 170.3 | 14.41 | 14.51
911:12 | 3900 | 249.6 | 151 | 114.7 | 34.9 | 15.9 | 30 | 204.5 | 0.047 | 4.5 | 4.55 | 415.1 | 169.8 | 14.43 | 14.5
911:24 | 3899 | 250 | 151.1 | 114.9 | 35 | 15.9 | 30.1 | 202.3 | 0.05 | 4.5 | 4.55 | 414.9 | 169.6 | 14.44 | 14.53
911:36 | 3899 | 249.8 | 151.3 | 115 | 34.8 | 15.9 | 30.2 | 200.1 | 0.05 | 4.42 | 4.55 | 414.9 | 169.6 | 14.45 | 14.48
911:48 | 3900 | 250.2 | 151 | 115.2 | 34.8 | 15.9 | 30.2 | 204.8 | 0.056 | 4.47 | 4.61 | 414.7 | 169.3 | 14.46 | 14.5
912:00 | 3899 | 250.3 | 150.8 | 115.3 | 34.9 | 15.9 | 30.1 | 196.5 | 0.052 | 4.52 | 4.61 | 414.8 | 170.2 | 14.41 | 14.51
912:12 | 3900 | 250.4 | 150.7 | 115.2 | 35 | 15.9 | 30 | 199.6 | 0.053 | 4.52 | 4.61 | 415.1 | 169.4 | 14.43 | 14.49
912:24 | 3900 | 250.3 | 150.9 | 115.2 | 35.1 | 15.9 | 30.1 | 207.2 | 0.048 | 4.52 | 4.53 | 414.9 | 171.6 | 14.41 | 14.55
912:36 | 3901 | 250.4 | 151 | 115.2 | 35 | 15.9 | 30 | 203.9 | 0.047 | 4.49 | 4.53 | 414.9 | 170.5 | 14.42 | 14.49
912:48 | 3899 | 250.3 | 151.1 | 115 | 35.1 | 15.9 | 30 | 200.4 | 0.055 | 4.47 | 4.52 | 414.6 | 169.3 | 14.39 | 14.46
913:00 | 3899 | 250 | 151.1 | 114.9 | 35.1 | 15.9 | 30 | 197.1 | 0.048 | 4.43 | 4.48 | 414.8 | 169.6 | 14.4 | 14.49
913:12 | 3899 | 249.9 | 150.9 | 114.6 | 34.9 | 15.9 | 30.1 | 199.3 | 0.052 | 4.44 | 4.48 | 414.5 | 170.6 | 14.4 | 14.55
913:24 | 3899 | 250.1 | 150.9 | 114.6 | 35 | 15.9 | 30.1 | 196 | 0.045 | 4.45 | 4.41 | 414.5 | 170.1 | 14.4 | 14.57
913:36 | 3898 | 250.2 | 150.8 | 114.6 | 34.9 | 15.9 | 30 | 195.7 | 0.047 | 4.45 | 4.47 | 414.7 | 170.2 | 14.4 | 14.52
913:48 | 3900 | 250.4 | 150.8 | 114.6 | 35 | 15.9 | 30.1 | 201.8 | 0.048 | 4.48 | 4.48 | 415.1 | 169.4 | 14.41 | 14.51
914:00 | 3901 | 249.9 | 151 | 114.5 | 34.9 | 15.9 | 30.1 | 201.7 | 0.047 | 4.5 | 4.48 | 415.1 | 170.9 | 14.41 | 14.49
914:12 | 3900 | 250.5 | 151 | 114.6 | 34.9 | 15.9 | 30.1 | 202.2 | 0.052 | 4.5 | 4.48 | 414.6 | 168.7 | 14.39 | 14.48
914:24 | 3899 | 250.4 | 150.9 | 114.7 | 34.9 | 15.9 | 30.2 | 203.4 | 0.047 | 4.5 | 4.48 | 415 | 169.6 | 14.4 | 14.5
914:36 | 3900 | 250.1 | 151.2 | 115.1 | 34.9 | 15.9 | 30.2 | 200.4 | 0.048 | 4.5 | 4.47 | 414.7 | 170 | 14.41 | 14.51
914:48 | 3899 | 249.8 | 151.2 | 115.3 | 34.9 | 15.9 | 30.1 | 202.2 | 0.054 | 4.49 | 4.47 | 414.9 | 168.9 | 14.39 | 14.51
915:00 | 3899 | 250.4 | 150.9 | 115.3 | 34.9 | 15.9 | 30.1 | 206.5 | 0.05 | 4.49 | 4.54 | 415.1 | 170 | 14.4 | 14.52
915:12 | 3898 | 249.7 | 150.9 | 115.4 | 34.9 | 15.9 | 30.2 | 200.3 | 0.052 | 4.46 | 4.56 | 415.1 | 171.2 | 14.4 | 14.52
915:24 | 3898 | 249.4 | 150.9 | 115.4 | 35.1 | 15.9 | 30.2 | 195.8 | 0.047 | 4.44 | 4.56 | 414.9 | 169.5 | 14.36 | 14.5
915:36 | 3899 | 249.5 | 150.8 | 115.1 | 35.1 | 15.9 | 30.2 | 203.1 | 0.052 | 4.45 | 4.56 | 415.2 | 169.6 | 14.4 | 14.45
915:48 | 3900 | 250.1 | 150.9 | 114.8 | 34.9 | 15.9 | 30.2 | 203.5 | 0.048 | 4.45 | 4.48 | 414.7 | 170 | 14.37 | 14.45
916:00 | 3899 | 250.3 | 150.9 | 114.8 | 34.9 | 15.9 | 30.2 | 196.9 | 0.048 | 4.45 | 4.5 | 415 | 170.9 | 14.4 | 14.49
916:12 | 3902 | 250.1 | 151 | 114.6 | 34.9 | 15.9 | 30.2 | 204.5 | 0.055 | 4.4 | 4.5 | 414.9 | 169.4 | 14.44 | 14.51
916:24 | 3899 | 250.3 | 150.9 | 114.5 | 34.8 | 15.9 | 30.2 | 203.4 | 0.049 | 4.4 | 4.58 | 415.1 | 169 | 14.42 | 14.53
916:36 | 3899 | 249.9 | 150.9 | 114.4 | 34.9 | 15.9 | 30.1 | 203 | 0.054 | 4.4 | 4.58 | 415 | 170.3 | 14.42 | 14.52
916:48 | 3900 | 250.4 | 150.9 | 114.7 | 35 | 15.9 | 30.3 | 204.1 | 0.05 | 4.4 | 4.58 | 414.5 | 171.2 | 14.37 | 14.52
917:00 | 3899 | 249.8 | 151 | 114.9 | 35 | 15.9 | 30.3 | 203.9 | 0.046 | 4.4 | 4.47 | 414.5 | 170.7 | 14.41 | 14.55
917:12 | 3899 | 249.9 | 151 | 115 | 35 | 15.9 | 30.3 | 206.7 | 0.052 | 4.41 | 4.47 | 414.7 | 169.2 | 14.38 | 14.55
917:24 | 3899 | 250.2 | 151.1 | 115.2 | 35 | 15.9 | 30.3 | 203 | 0.049 | 4.51 | 4.48 | 414.8 | 169.2 | 14.39 | 14.5
917:36 | 3899 | 249.6 | 151.1 | 115.3 | 35 | 15.9 | 30.3 | 202.4 | 0.052 | 4.51 | 4.48 | 414.7 | 169.9 | 14.38 | 14.49
917:48 | 3900 | 250 | 151.1 | 115.3 | 34.9 | 15.9 | 30.3 | 205.1 | 0.051 | 4.51 | 4.48 | 415.1 | 169.4 | 14.41 | 14.54
918:00 | 3899 | 250 | 150.8 | 115.1 | 34.9 | 15.9 | 30.3 | 202.2 | 0.05 | 4.47 | 4.48 | 414.1 | 169.2 | 14.42 | 14.45
918:12 | 3899 | 249.8 | 150.8 | 115 | 35 | 15.9 | 30.4 | 200.8 | 0.05 | 4.47 | 4.48 | 414.4 | 169.6 | 14.36 | 14.44
918:24 | 3901 | 250.4 | 150.7 | 115 | 35 | 15.9 | 30.5 | 199.4 | 0.052 | 4.52 | 4.49 | 414.4 | 168.9 | 14.41 | 14.52
918:36 | 3900 | 250.3 | 151 | 114.8 | 35 | 15.9 | 30.4 | 201 | 0.059 | 4.52 | 4.49 | 415.1 | 171.1 | 14.4 | 14.48
918:48 | 3901 | 249.9 | 150.9 | 114.7 | 35 | 15.9 | 30.3 | 193.7 | 0.052 | 4.52 | 4.49 | 414.9 | 170 | 14.4 | 14.54
919:00 | 3899 | 250.1 | 150.9 | 114.7 | 34.9 | 15.9 | 30.2 | 202.1 | 0.048 | 4.44 | 4.49 | 415.3 | 170 | 14.4 | 14.48
919:12 | 3899 | 249.7 | 150.9 | 114.5 | 35 | 15.9 | 30.2 | 202 | 0.046 | 4.44 | 4.57 | 415 | 169.3 | 14.42 | 14.52
919:24 | 3899 | 249.8 | 150.9 | 114.7 | 34.9 | 15.9 | 30.2 | 204.5 | 0.047 | 4.38 | 4.57 | 415.1 | 169.4 | 14.41 | 14.55
919:36 | 3906 | 249.5 | 150.9 | 114.6 | 34.9 | 15.9 | 30.2 | 199.2 | 0.042 | 4.55 | 4.57 | 415.1 | 168.9 | 14.43 | 14.52
919:48 | 3900 | 249.9 | 150.9 | 114.8 | 35 | 15.9 | 30.2 | 205 | 0.053 | 4.55 | 4.48 | 415 | 169.6 | 14.46 | 14.46
920:00 | 3898 | 249.9 | 151 | 114.8 | 35 | 15.9 | 30.2 | 204.9 | 0.055 | 4.55 | 4.51 | 414.9 | 170 | 14.42 | 14.5
920:12 | 3899 | 250.3 | 151 | 115 | 35 | 15.9 | 30.2 | 204.4 | 0.046 | 4.42 | 4.51 | 414.9 | 169.8 | 14.44 | 14.53
920:24 | 3899 | 250 | 151.1 | 115.2 | 35.1 | 15.9 | 30.2 | 195.2 | 0.047 | 4.45 | 4.51 | 414.6 | 169.7 | 14.4 | 14.5
920:36 | 3901 | 249.8 | 151 | 115.2 | 35 | 15.9 | 30.2 | 199.8 | 0.047 | 4.46 | 4.58 | 415.1 | 170 | 14.4 | 14.53
920:48 | 3900 | 249.8 | 150.9 | 115.4 | 34.9 | 15.9 | 30.3 | 198.5 | 0.047 | 4.5 | 4.58 | 415.1 | 170.5 | 14.43 | 14.51
921:00 | 3899 | 250.4 | 150.8 | 115.3 | 34.8 | 15.9 | 30.2 | 200.1 | 0.052 | 4.5 | 4.58 | 414.9 | 170.1 | 14.43 | 14.46
921:12 | 3899 | 250.4 | 150.8 | 115.3 | 34.9 | 15.9 | 30.2 | 201 | 0.05 | 4.54 | 4.48 | 414.8 | 169.2 | 14.41 | 14.52
921:24 | 3899 | 249.7 | 151 | 115 | 35 | 15.9 | 30.2 | 201.2 | 0.054 | 4.54 | 4.48 | 414.7 | 169.8 | 14.4 | 14.55
921:36 | 3898 | 250.6 | 151.1 | 114.9 | 34.9 | 15.9 | 30.2 | 206.7 | 0.056 | 4.54 | 4.47 | 414.9 | 169.9 | 14.41 | 14.47
921:48 | 3899 | 250.3 | 151 | 114.9 | 34.9 | 15.9 | 30.1 | 205.5 | 0.051 | 4.49 | 4.47 | 415.3 | 169.6 | 14.41 | 14.52
922:00 | 3899 | 250 | 151 | 114.7 | 34.9 | 15.9 | 30.2 | 205.6 | 0.054 | 4.49 | 4.47 | 415.1 | 171.2 | 14.43 | 14.48
922:12 | 3899 | 250.2 | 150.9 | 114.7 | 34.9 | 15.9 | 30.2 | 201.3 | 0.047 | 4.46 | 4.46 | 414.7 | 169.2 | 14.43 | 14.45
922:24 | 3898 | 250 | 150.8 | 114.5 | 34.9 | 15.9 | 30.1 | 203.6 | 0.049 | 4.47 | 4.46 | 414.7 | 170 | 14.41 | 14.51
922:36 | 3898 | 250.3 | 150.8 | 114.5 | 35 | 15.9 | 30.1 | 203.8 | 0.05 | 4.47 | 4.46 | 415.1 | 170.3 | 14.41 | 14.48
922:48 | 3900 | 250.1 | 151 | 114.5 | 35 | 15.9 | 30.1 | 205.9 | 0.049 | 4.47 | 4.48 | 414.7 | 169.6 | 14.43 | 14.52
923:00 | 3900 | 250.2 | 150.9 | 114.5 | 34.9 | 15.9 | 30.1 | 196.9 | 0.048 | 4.43 | 4.55 | 414.8 | 168.4 | 14.45 | 14.51
923:12 | 3900 | 249.8 | 151.2 | 114.8 | 34.9 | 15.9 | 30.1 | 203.5 | 0.049 | 4.48 | 4.55 | 414.9 | 169.4 | 14.44 | 14.52
923:24 | 3899 | 249.7 | 151 | 114.8 | 34.9 | 15.9 | 30.2 | 200.8 | 0.051 | 4.48 | 4.55 | 414.7 | 171 | 14.4 | 14.51
923:36 | 3900 | 250.1 | 151 | 114.9 | 35 | 15.9 | 30.1 | 198.5 | 0.053 | 4.48 | 4.45 | 414.9 | 169.4 | 14.4 | 14.5
923:48 | 3899 | 250.1 | 151 | 115 | 35 | 15.9 | 30.1 | 197.5 | 0.042 | 4.49 | 4.47 | 415.3 | 170 | 14.43 | 14.55
924:00 | 3899 | 250.1 | 151.1 | 115.1 | 35 | 15.9 | 30.2 | 199.2 | 0.048 | 4.49 | 4.47 | 414.6 | 169.5 | 14.41 | 14.52
924:12 | 3899 | 250 | 151.1 | 115.1 | 35 | 15.9 | 30.1 | 196.6 | 0.054 | 4.49 | 4.55 | 415 | 169.7 | 14.39 | 14.5
924:24 | 3899 | 249.9 | 150.9 | 115.1 | 35 | 15.9 | 30.1 | 201.9 | 0.055 | 4.4 | 4.55 | 414.6 | 169.6 | 14.43 | 14.52
924:36 | 3898 | 249.6 | 150.9 | 115.1 | 34.9 | 15.9 | 30.1 | 205.8 | 0.05 | 4.49 | 4.55 | 415 | 169.5 | 14.42 | 14.48
924:48 | 3899 | 250.1 | 150.8 | 115 | 34.9 | 15.9 | 30.1 | 201.2 | 0.049 | 4.49 | 4.52 | 415.1 | 170.8 | 14.42 | 14.5
925:00 | 3901 | 249.8 | 150.8 | 114.9 | 34.9 | 15.9 | 30.1 | 203.2 | 0.046 | 4.49 | 4.52 | 414.7 | 169.4 | 14.43 | 14.49
925:12 | 3899 | 249.8 | 150.9 | 115.2 | 34.9 | 15.9 | 30.2 | 203 | 0.044 | 4.54 | 4.52 | 415 | 171.2 | 14.45 | 14.55
925:24 | 3899 | 249.6 | 151.1 | 115.1 | 34.9 | 15.9 | 30.2 | 205.5 | 0.047 | 4.54 | 4.53 | 415.4 | 168.3 | 14.41 | 14.48
925:36 | 3900 | 249.8 | 151.1 | 115.2 | 34.9 | 15.9 | 30.2 | 199.2 | 0.049 | 4.54 | 4.53 | 415.1 | 169.8 | 14.42 | 14.51
925:48 | 3900 | 250 | 150.9 | 115.1 | 34.9 | 15.9 | 30.2 | 200.7 | 0.05 | 4.53 | 4.53 | 415 | 169 | 14.42 | 14.46
926:00 | 3898 | 249.6 | 150.8 | 115.1 | 35.1 | 15.9 | 30.2 | 199.6 | 0.049 | 4.53 | 4.46 | 415 | 170.9 | 14.41 | 14.52
926:12 | 3899 | 250.1 | 150.9 | 115.1 | 35.1 | 15.9 | 30.1 | 203.1 | 0.05 | 4.47 | 4.51 | 415.3 | 169.5 | 14.41 | 14.54
926:24 | 3898 | 250 | 151.1 | 115.1 | 34.9 | 15.9 | 30.1 | 204.5 | 0.048 | 4.47 | 4.51 | 415.5 | 169.6 | 14.43 | 14.48
926:36 | 3899 | 250.3 | 151.1 | 115 | 35 | 15.9 | 30.1 | 205.6 | 0.059 | 4.53 | 4.51 | 415.3 | 169.1 | 14.41 | 14.52
926:48 | 3899 | 250.4 | 151.1 | 115 | 35 | 15.9 | 29.9 | 205.3 | 0.053 | 4.53 | 4.51 | 415.2 | 169.2 | 14.4 | 14.51
927:00 | 3899 | 249.9 | 150.9 | 115 | 35 | 15.9 | 29.9 | 196.2 | 0.051 | 4.53 | 4.54 | 415.4 | 169.7 | 14.37 | 14.49
927:12 | 3899 | 250 | 150.9 | 114.8 | 34.9 | 15.9 | 29.8 | 200.4 | 0.052 | 4.52 | 4.54 | 415.3 | 170.3 | 14.42 | 14.48
927:24 | 3904 | 250 | 150.9 | 114.7 | 34.9 | 15.9 | 29.8 | 206 | 0.049 | 4.52 | 4.54 | 415.9 | 169.7 | 14.41 | 14.53
927:36 | 3899 | 249.3 | 150.7 | 114.6 | 35.1 | 15.9 | 29.9 | 205 | 0.047 | 4.52 | 4.53 | 415.5 | 169.2 | 14.43 | 14.53
927:48 | 3899 | 250.1 | 150.9 | 114.7 | 35.1 | 15.9 | 29.9 | 201.3 | 0.049 | 4.5 | 4.53 | 415.3 | 169.2 | 14.38 | 14.51
928:00 | 3900 | 250.2 | 150.8 | 114.6 | 35 | 15.9 | 29.9 | 205 | 0.05 | 4.5 | 4.53 | 415.2 | 169.4 | 14.39 | 14.45
928:12 | 3900 | 250.2 | 150.9 | 114.6 | 35.1 | 15.9 | 29.9 | 193.9 | 0.047 | 4.5 | 4.46 | 415.2 | 171.1 | 14.43 | 14.51
928:24 | 3900 | 250.1 | 151.1 | 114.7 | 35.2 | 15.9 | 30 | 205.8 | 0.051 | 4.5 | 4.55 | 415.5 | 169.7 | 14.41 | 14.48
928:36 | 3899 | 250.1 | 151.1 | 114.5 | 35.1 | 15.9 | 29.8 | 196.5 | 0.049 | 4.46 | 4.55 | 415.2 | 170.2 | 14.41 | 14.51
928:48 | 3900 | 250.5 | 151.1 | 114.7 | 35.1 | 15.9 | 29.8 | 200.4 | 0.049 | 4.46 | 4.55 | 414.9 | 169.9 | 14.41 | 14.51
929:00 | 3899 | 250.4 | 151 | 114.6 | 35.1 | 15.9 | 29.8 | 201.7 | 0.049 | 4.4 | 4.46 | 415.1 | 169.2 | 14.44 | 14.51
929:12 | 3902 | 249.6 | 150.9 | 114.9 | 34.9 | 15.9 | 29.9 | 203.1 | 0.056 | 4.4 | 4.48 | 414.9 | 169.7 | 14.39 | 14.5
929:24 | 3899 | 249.8 | 150.9 | 115.1 | 34.9 | 15.9 | 29.9 | 202.1 | 0.052 | 4.47 | 4.48 | 415.4 | 170.3 | 14.42 | 14.5
929:36 | 3902 | 250.1 | 151 | 115.3 | 34.9 | 15.9 | 29.8 | 202.4 | 0.051 | 4.5 | 4.48 | 414.9 | 170.1 | 14.42 | 14.53
929:48 | 3899 | 250 | 151.1 | 115.3 | 35 | 15.9 | 29.9 | 196.5 | 0.054 | 4.5 | 4.48 | 415 | 169.3 | 14.39 | 14.53
930:00 | 3898 | 250.4 | 151 | 115.5 | 35 | 15.9 | 29.9 | 196.8 | 0.049 | 4.5 | 4.46 | 414.5 | 169.7 | 14.39 | 14.53
930:12 | 3899 | 250.1 | 151 | 115.5 | 35 | 15.9 | 29.9 | 197.3 | 0.045 | 4.47 | 4.42 | 414.7 | 169.7 | 14.39 | 14.52
930:24 | 3898 | 250 | 150.8 | 115 | 34.9 | 15.9 | 29.9 | 205.7 | 0.049 | 4.4 | 4.51 | 414.7 | 170.3 | 14.41 | 14.48
930:36 | 3901 | 250.1 | 150.8 | 114.9 | 34.9 | 15.9 | 29.8 | 198.4 | 0.054 | 4.43 | 4.51 | 414.4 | 171.1 | 14.39 | 14.47
930:48 | 3898 | 250 | 150.9 | 114.8 | 34.9 | 15.9 | 29.8 | 201.4 | 0.053 | 4.46 | 4.51 | 414.1 | 169.6 | 14.41 | 14.49
931:00 | 3900 | 249.7 | 151 | 114.7 | 34.9 | 15.9 | 29.8 | 205.3 | 0.045 | 4.52 | 4.5 | 414.7 | 168.8 | 14.41 | 14.5
931:12 | 3899 | 250.3 | 151.1 | 114.5 | 34.9 | 15.9 | 29.9 | 198.5 | 0.047 | 4.52 | 4.5 | 414.7 | 170.2 | 14.44 | 14.56
931:24 | 3899 | 249.9 | 150.9 | 114.5 | 34.9 | 15.9 | 29.8 | 201.4 | 0.048 | 4.52 | 4.5 | 414.4 | 169.6 | 14.39 | 14.51
931:36 | 3899 | 249.7 | 150.9 | 114.7 | 34.9 | 15.9 | 29.8 | 200.3 | 0.055 | 4.46 | 4.5 | 414.6 | 169.5 | 14.41 | 14.48
931:48 | 3901 | 250.5 | 150.9 | 114.8 | 34.9 | 15.9 | 29.9 | 195.8 | 0.049 | 4.46 | 4.48 | 414 | 171.7 | 14.42 | 14.51
932:00 | 3900 | 249.6 | 150.9 | 114.8 | 34.9 | 15.9 | 29.9 | 203.7 | 0.052 | 4.46 | 4.47 | 414.6 | 170.8 | 14.4 | 14.51
932:12 | 3899 | 250.2 | 151 | 115 | 34.9 | 15.9 | 29.9 | 200.9 | 0.05 | 4.45 | 4.59 | 414.4 | 169.4 | 14.41 | 14.47
932:24 | 3899 | 250.2 | 151.1 | 115.2 | 34.9 | 15.9 | 29.9 | 204.1 | 0.048 | 4.46 | 4.59 | 414.8 | 169.8 | 14.47 | 14.54
932:36 | 3900 | 250 | 151.1 | 115.3 | 34.9 | 15.9 | 29.9 | 201.2 | 0.051 | 4.46 | 4.59 | 414.9 | 169.9 | 14.39 | 14.49
932:48 | 3901 | 249.6 | 150.9 | 115.1 | 34.9 | 15.9 | 29.9 | 203.4 | 0.05 | 4.46 | 4.58 | 415.1 | 169.7 | 14.39 | 14.46
933:00 | 3899 | 249.6 | 150.8 | 115.3 | 34.9 | 15.9 | 29.9 | 197.3 | 0.049 | 4.46 | 4.48 | 414.7 | 170.2 | 14.39 | 14.51
933:12 | 3899 | 249.8 | 150.8 | 115.2 | 34.9 | 15.9 | 29.9 | 207.3 | 0.055 | 4.42 | 4.48 | 414.8 | 170.4 | 14.41 | 14.52
933:24 | 3899 | 249.9 | 151 | 115.2 | 34.9 | 15.9 | 29.8 | 195.5 | 0.052 | 4.44 | 4.47 | 415 | 171 | 14.39 | 14.5
933:36 | 3899 | 249.8 | 151.1 | 115 | 34.9 | 15.9 | 29.9 | 203.9 | 0.051 | 4.59 | 4.48 | 415.1 | 169.7 | 14.41 | 14.44
933:48 | 3899 | 249.9 | 151.1 | 115 | 35.1 | 15.9 | 29.9 | 195 | 0.048 | 4.59 | 4.48 | 415.1 | 170 | 14.36 | 14.51
934:00 | 3899 | 250.1 | 150.8 | 114.8 | 35 | 15.9 | 29.8 | 202.8 | 0.045 | 4.59 | 4.48 | 415.1 | 172 | 14.41 | 14.54
934:12 | 3900 | 250.2 | 150.7 | 114.7 | 35 | 15.9 | 29.9 | 194.2 | 0.051 | 4.48 | 4.54 | 415.5 | 171.1 | 14.39 | 14.51
934:24 | 3899 | 250 | 150.8 | 114.8 | 34.9 | 15.9 | 29.9 | 199.3 | 0.045 | 4.48 | 4.54 | 415.3 | 169 | 14.39 | 14.43
934:36 | 3898 | 249.8 | 151 | 114.6 | 35.1 | 15.9 | 29.9 | 204.5 | 0.052 | 4.48 | 4.54 | 415 | 171.5 | 14.37 | 14.5
934:48 | 3899 | 250.1 | 151 | 114.7 | 35.1 | 15.9 | 29.9 | 197.8 | 0.055 | 4.48 | 4.52 | 414.9 | 169.9 | 14.42 | 14.55
935:00 | 3899 | 250 | 151.1 | 114.6 | 35.1 | 15.9 | 29.9 | 200.1 | 0.05 | 4.47 | 4.46 | 415.5 | 169.2 | 14.38 | 14.52
935:12 | 3899 | 250.2 | 151.1 | 114.7 | 35.1 | 15.9 | 29.9 | 197.4 | 0.052 | 4.47 | 4.45 | 415.8 | 170.7 | 14.39 | 14.55
935:24 | 3899 | 250.4 | 151.1 | 114.9 | 35.1 | 16 | 29.9 | 204.5 | 0.046 | 4.46 | 4.47 | 415.1 | 169.5 | 14.4 | 14.52
935:36 | 3898 | 250.2 | 150.9 | 115.1 | 35.1 | 16 | 29.9 | 197.5 | 0.052 | 4.48 | 4.58 | 415.2 | 169.6 | 14.42 | 14.53
935:48 | 3900 | 250 | 150.9 | 115.2 | 35.1 | 16 | 30 | 206.1 | 0.045 | 4.48 | 4.58 | 415.5 | 170 | 14.44 | 14.51
936:00 | 3899 | 249.6 | 151 | 115.3 | 35.1 | 16 | 29.9 | 205 | 0.049 | 4.48 | 4.58 | 415.3 | 169.2 | 14.41 | 14.53
936:12 | 3900 | 249.9 | 151 | 115.3 | 35 | 16 | 30 | 204 | 0.05 | 4.46 | 4.48 | 415 | 169.4 | 14.41 | 14.55
936:24 | 3899 | 250 | 151 | 115.5 | 34.9 | 16 | 29.9 | 197.3 | 0.048 | 4.46 | 4.46 | 415.1 | 170.5 | 14.45 | 14.48
936:36 | 3899 | 249.8 | 150.9 | 115.1 | 34.9 | 16 | 30 | 197.6 | 0.046 | 4.49 | 4.46 | 415.8 | 171.2 | 14.38 | 14.45
936:48 | 3899 | 249.8 | 150.9 | 115 | 34.9 | 16 | 30 | 203.9 | 0.051 | 4.49 | 4.48 | 415.4 | 169.5 | 14.41 | 14.53
937:00 | 3899 | 249.8 | 150.8 | 114.8 | 34.9 | 16 | 30.1 | 199.4 | 0.047 | 4.49 | 4.48 | 415.5 | 168.9 | 14.42 | 14.48
937:12 | 3899 | 249.6 | 150.7 | 114.8 | 34.9 | 16 | 30 | 201.1 | 0.051 | 4.46 | 4.48 | 415.8 | 169.9 | 14.38 | 14.54
937:24 | 3900 | 249.9 | 151 | 114.6 | 35 | 16 | 30 | 200.9 | 0.05 | 4.46 | 4.48 | 415.7 | 170 | 14.43 | 14.51
937:36 | 3899 | 250.4 | 151.1 | 114.5 | 35.1 | 16 | 30.1 | 198.2 | 0.051 | 4.4 | 4.48 | 415.9 | 170.7 | 14.35 | 14.46
937:48 | 3900 | 250.1 | 151 | 114.6 | 35.1 | 16 | 30.1 | 200.8 | 0.05 | 4.59 | 4.57 | 415.5 | 170.5 | 14.44 | 14.5
938:00 | 3899 | 249.9 | 150.9 | 114.5 | 35.1 | 15.9 | 30 | 208 | 0.043 | 4.59 | 4.57 | 415.6 | 169.2 | 14.41 | 14.49
938:12 | 3900 | 250.4 | 150.8 | 114.8 | 35 | 15.9 | 29.9 | 206.1 | 0.056 | 4.59 | 4.57 | 415.8 | 171.1 | 14.4 | 14.47
938:24 | 3901 | 250.3 | 150.9 | 114.8 | 35.1 | 15.9 | 30 | 200.8 | 0.047 | 4.5 | 4.57 | 415.6 | 170.4 | 14.36 | 14.52
938:36 | 3901 | 250.3 | 151.2 | 114.9 | 35.1 | 15.9 | 30.1 | 200.6 | 0.056 | 4.5 | 4.57 | 415.7 | 169.6 | 14.4 | 14.49
938:48 | 3899 | 250.2 | 150.9 | 115.1 | 35 | 15.9 | 30.1 | 202.4 | 0.049 | 4.5 | 4.57 | 415.3 | 169.2 | 14.43 | 14.49
939:00 | 3899 | 250.2 | 151 | 115.1 | 34.9 | 15.9 | 30.1 | 200.5 | 0.052 | 4.5 | 4.5 | 415.7 | 169.7 | 14.41 | 14.52
939:12 | 3902 | 250.4 | 150.9 | 115.1 | 34.9 | 15.9 | 30.1 | 199.3 | 0.049 | 4.4 | 4.5 | 415.1 | 170.2 | 14.39 | 14.51
939:24 | 3899 | 250.2 | 150.9 | 115.3 | 35 | 15.9 | 30.1 | 202.5 | 0.048 | 4.49 | 4.56 | 415.2 | 169.5 | 14.39 | 14.49
939:36 | 3899 | 250 | 150.9 | 115.2 | 34.9 | 15.9 | 30.1 | 199.7 | 0.047 | 4.49 | 4.57 | 415.3 | 169.6 | 14.41 | 14.51
939:48 | 3899 | 250.3 | 150.9 | 115.2 | 34.9 | 15.9 | 30 | 196.4 | 0.052 | 4.49 | 4.57 | 414.7 | 170.2 | 14.37 | 14.51
940:00 | 3901 | 250 | 150.9 | 115.1 | 34.9 | 15.9 | 30 | 197.1 | 0.049 | 4.48 | 4.57 | 414.9 | 169.9 | 14.37 | 14.52
940:12 | 3899 | 250.4 | 150.9 | 114.9 | 34.9 | 15.9 | 30 | 195.7 | 0.047 | 4.48 | 4.48 | 414.7 | 170.4 | 14.4 | 14.58
940:24 | 3901 | 250.3 | 150.9 | 114.9 | 35 | 15.9 | 30 | 197.1 | 0.052 | 4.41 | 4.45 | 414.7 | 169.9 | 14.4 | 14.49
940:36 | 3902 | 250.3 | 151 | 114.9 | 34.9 | 15.9 | 29.9 | 205.7 | 0.057 | 4.38 | 4.42 | 414.6 | 169.8 | 14.37 | 14.53
940:48 | 3900 | 249.7 | 150.9 | 114.8 | 34.9 | 15.9 | 30 | 196.5 | 0.048 | 4.49 | 4.47 | 415 | 170.7 | 14.39 | 14.51
941:00 | 3900 | 249.9 | 150.8 | 114.7 | 34.9 | 15.9 | 30 | 207.8 | 0.052 | 4.49 | 4.47 | 414.4 | 171.2 | 14.33 | 14.45
941:12 | 3900 | 250.2 | 151 | 114.8 | 34.9 | 15.9 | 29.9 | 201.3 | 0.049 | 4.49 | 4.47 | 414.7 | 169.8 | 14.36 | 14.51
941:24 | 3898 | 250.2 | 150.9 | 114.8 | 34.9 | 15.9 | 30.1 | 207.8 | 0.049 | 4.53 | 4.47 | 415 | 169.9 | 14.38 | 14.51
941:36 | 3898 | 250 | 151 | 114.9 | 34.9 | 15.9 | 30 | 200.5 | 0.053 | 4.53 | 4.53 | 414.5 | 169 | 14.38 | 14.52
941:48 | 3898 | 249.8 | 151 | 114.8 | 34.9 | 15.9 | 30 | 199.5 | 0.052 | 4.53 | 4.57 | 414.6 | 170 | 14.45 | 14.44
942:00 | 3899 | 250.6 | 151 | 114.8 | 34.9 | 15.9 | 30 | 198.3 | 0.05 | 4.53 | 4.57 | 414.2 | 170.4 | 14.41 | 14.51
942:12 | 3899 | 250.4 | 150.9 | 114.7 | 34.8 | 15.9 | 30.2 | 195.1 | 0.053 | 4.5 | 4.57 | 414.4 | 169.4 | 14.41 | 14.5
942:24 | 3899 | 250 | 150.9 | 114.8 | 34.8 | 15.9 | 30 | 199.5 | 0.056 | 4.51 | 4.51 | 414.6 | 171.3 | 14.35 | 14.52
942:36 | 3899 | 250.3 | 150.8 | 114.7 | 34.9 | 15.9 | 30.1 | 202.2 | 0.052 | 4.51 | 4.48 | 414.6 | 171.5 | 14.41 | 14.55
942:48 | 3900 | 250.4 | 150.8 | 114.8 | 34.8 | 15.9 | 30.1 | 203.7 | 0.049 | 4.51 | 4.48 | 414.4 | 169 | 14.34 | 14.5
943:00 | 3898 | 249.8 | 151 | 115.1 | 34.9 | 15.9 | 30.1 | 197.8 | 0.052 | 4.44 | 4.45 | 414.6 | 170.4 | 14.34 | 14.52
943:12 | 3899 | 249.8 | 150.9 | 115.1 | 34.9 | 15.9 | 30.2 | 211.2 | 0.046 | 4.4 | 4.49 | 415 | 170.6 | 14.4 | 14.56
943:24 | 3899 | 250.2 | 151.2 | 115.4 | 34.9 | 15.9 | 30.2 | 202.4 | 0.041 | 4.36 | 4.49 | 414.5 | 169.4 | 14.42 | 14.59
943:36 | 3899 | 250.2 | 151.1 | 115.3 | 35 | 16 | 30.1 | 196.5 | 0.048 | 4.47 | 4.49 | 414.8 | 170 | 14.36 | 14.52
943:48 | 3899 | 250.3 | 150.9 | 115.3 | 35 | 16 | 30.1 | 204.2 | 0.052 | 4.51 | 4.47 | 414.9 | 170.1 | 14.4 | 14.48
944:00 | 3899 | 249.9 | 150.8 | 115.1 | 35.1 | 15.9 | 30.1 | 206.8 | 0.049 | 4.51 | 4.49 | 414.8 | 169.2 | 14.36 | 14.47
944:12 | 3898 | 250.3 | 150.7 | 114.9 | 34.9 | 15.9 | 30.1 | 201.1 | 0.055 | 4.51 | 4.52 | 415 | 168.5 | 14.4 | 14.5
944:24 | 3899 | 250.6 | 150.9 | 114.9 | 34.9 | 15.9 | 30.2 | 199.8 | 0.051 | 4.45 | 4.52 | 415.2 | 169.7 | 14.44 | 14.47
944:36 | 3898 | 249.7 | 151 | 114.7 | 34.9 | 15.9 | 30.2 | 194.6 | 0.051 | 4.39 | 4.52 | 414.9 | 171.2 | 14.43 | 14.5
944:48 | 3902 | 250.6 | 150.9 | 114.6 | 34.9 | 15.9 | 30.2 | 198.9 | 0.052 | 4.52 | 4.5 | 414.6 | 169.1 | 14.35 | 14.48
945:00 | 3899 | 250.2 | 151.1 | 114.7 | 34.8 | 15.9 | 30.2 | 204.2 | 0.049 | 4.52 | 4.5 | 414.9 | 169.4 | 14.42 | 14.47
945:12 | 3899 | 249.8 | 151.1 | 114.6 | 34.8 | 15.9 | 30.2 | 202.8 | 0.051 | 4.53 | 4.51 | 414.7 | 170.7 | 14.38 | 14.48
945:24 | 3899 | 250 | 151 | 114.5 | 34.9 | 15.9 | 30.2 | 197.6 | 0.048 | 4.53 | 4.51 | 414.6 | 169.2 | 14.38 | 14.49
945:36 | 3899 | 250 | 151.1 | 114.7 | 34.9 | 15.9 | 30.1 | 203.5 | 0.056 | 4.53 | 4.51 | 414.7 | 170.4 | 14.41 | 14.48
945:48 | 3899 | 249.7 | 150.9 | 115 | 34.9 | 15.9 | 30.2 | 203.3 | 0.048 | 4.48 | 4.51 | 414.9 | 169.3 | 14.4 | 14.49
946:00 | 3898 | 250.1 | 151 | 115.1 | 34.9 | 15.9 | 30.1 | 203 | 0.051 | 4.48 | 4.51 | 414.7 | 170.3 | 14.4 | 14.5
946:12 | 3900 | 249.9 | 151 | 115.3 | 34.9 | 15.9 | 30 | 205 | 0.047 | 4.48 | 4.49 | 414.9 | 171.2 | 14.4 | 14.53
946:24 | 3899 | 249.8 | 151.1 | 115.4 | 34.9 | 15.9 | 30 | 200.2 | 0.049 | 4.47 | 4.49 | 415.1 | 169 | 14.38 | 14.56
946:36 | 3899 | 250.9 | 151.1 | 115.3 | 35 | 15.9 | 30 | 198.3 | 0.05 | 4.47 | 4.52 | 414.3 | 171.6 | 14.4 | 14.46
946:48 | 3898 | 250.1 | 151 | 115.3 | 34.9 | 15.9 | 30 | 200 | 0.05 | 4.49 | 4.52 | 414.8 | 170.2 | 14.39 | 14.5
947:00 | 3900 | 250.1 | 150.9 | 115.1 | 34.9 | 15.9 | 30 | 203.1 | 0.051 | 4.49 | 4.52 | 414.8 | 170 | 14.38 | 14.53
947:12 | 3899 | 250 | 150.9 | 115 | 34.9 | 15.9 | 30 | 199.3 | 0.052 | 4.49 | 4.52 | 415 | 169.1 | 14.37 | 14.52
947:24 | 3899 | 250.1 | 150.8 | 115.1 | 35 | 15.9 | 30 | 205.7 | 0.052 | 4.43 | 4.49 | 414.6 | 170 | 14.4 | 14.53
947:36 | 3898 | 249.9 | 150.9 | 114.9 | 34.9 | 15.9 | 30 | 204 | 0.048 | 4.43 | 4.49 | 415 | 168.5 | 14.38 | 14.48
947:48 | 3899 | 250.2 | 151.1 | 114.9 | 34.9 | 15.9 | 30 | 200.9 | 0.048 | 4.45 | 4.49 | 415.5 | 169.7 | 14.4 | 14.48
948:00 | 3900 | 250.4 | 151 | 114.7 | 35 | 15.9 | 29.9 | 200.1 | 0.048 | 4.48 | 4.54 | 415.3 | 171.5 | 14.41 | 14.52 | 2600 | 2580 |  | Nox log
948:12 | 3900 | 249.9 | 151 | 114.7 | 35 | 15.9 | 29.9 | 199.7 | 0.053 | 4.48 | 4.54 | 415.8 | 170.3 | 14.41 | 14.45
948:24 | 3900 | 250 | 150.9 | 114.8 | 35 | 15.9 | 29.9 | 203.9 | 0.052 | 4.48 | 4.54 | 415.1 | 169.6 | 14.41 | 14.51
948:36 | 3898 | 250 | 151 | 114.5 | 34.9 | 15.9 | 29.9 | 201 | 0.051 | 4.42 | 4.53 | 415.1 | 169.5 | 14.4 | 14.51
948:48 | 3900 | 250.2 | 150.9 | 114.5 | 34.8 | 15.9 | 29.9 | 203.5 | 0.049 | 4.42 | 4.53 | 415.7 | 170.3 | 14.4 | 14.49
949:00 | 3899 | 250.2 | 151 | 114.5 | 34.8 | 15.9 | 29.8 | 201.1 | 0.048 | 4.56 | 4.53 | 415.6 | 170.5 | 14.38 | 14.53
949:12 | 3900 | 250.5 | 150.9 | 114.6 | 34.8 | 15.9 | 29.8 | 204 | 0.051 | 4.56 | 4.52 | 415.8 | 170.1 | 14.41 | 14.54
949:24 | 3900 | 250.3 | 150.9 | 114.7 | 34.9 | 15.9 | 29.9 | 203.8 | 0.051 | 4.56 | 4.52 | 416.1 | 169.6 | 14.41 | 14.48
949:36 | 3900 | 250.1 | 151 | 114.9 | 34.9 | 15.9 | 29.9 | 206.2 | 0.052 | 4.52 | 4.52 | 415.7 | 169.4 | 14.37 | 14.49
949:48 | 3901 | 249.7 | 151.1 | 114.9 | 34.9 | 15.9 | 29.9 | 201 | 0.057 | 4.52 | 4.54 | 416 | 170 | 14.42 | 14.55
950:00 | 3900 | 250.3 | 150.9 | 115.2 | 35 | 15.9 | 29.9 | 198.7 | 0.055 | 4.52 | 4.54 | 415.9 | 169.9 | 14.37 | 14.57
950:12 | 3899 | 250.1 | 151 | 115.2 | 35 | 15.9 | 29.8 | 197 | 0.05 | 4.52 | 4.54 | 415.5 | 170.3 | 14.4 | 14.48
950:24 | 3899 | 250.2 | 150.9 | 115.3 | 35 | 15.9 | 29.9 | 199 | 0.055 | 4.52 | 4.53 | 415.7 | 170.3 | 14.4 | 14.49
950:36 | 3899 | 250 | 150.9 | 115.3 | 34.9 | 15.9 | 29.8 | 195.3 | 0.045 | 4.43 | 4.44 | 415.7 | 169.6 | 14.34 | 14.5
950:48 | 3899 | 250.2 | 151 | 115.4 | 34.9 | 15.9 | 29.8 | 201.8 | 0.046 | 4.42 | 4.49 | 415.6 | 169.9 | 14.38 | 14.52
951:00 | 3899 | 249.8 | 150.8 | 115 | 34.9 | 15.9 | 29.8 | 203.5 | 0.046 | 4.49 | 4.49 | 415.3 | 169.2 | 14.41 | 14.48
951:12 | 3899 | 249.7 | 150.9 | 115.1 | 35 | 15.9 | 29.8 | 195 | 0.051 | 4.49 | 4.49 | 415.3 | 170.1 | 14.34 | 14.53
951:24 | 3899 | 250.1 | 150.9 | 115.1 | 34.9 | 15.9 | 29.7 | 200.6 | 0.046 | 4.49 | 4.49 | 415.8 | 171.6 | 14.37 | 14.52
951:36 | 3901 | 249.9 | 151 | 114.9 | 34.9 | 15.9 | 29.8 | 206 | 0.057 | 4.45 | 4.49 | 415.1 | 170.1 | 14.36 | 14.51
951:48 | 3901 | 250 | 151 | 114.7 | 34.9 | 15.9 | 29.8 | 199.7 | 0.056 | 4.45 | 4.55 | 415.4 | 169.5 | 14.42 | 14.53
952:00 | 3901 | 249.5 | 151.1 | 114.7 | 34.9 | 15.9 | 29.9 | 198.7 | 0.052 | 4.45 | 4.55 | 414.9 | 170.4 | 14.41 | 14.47
952:12 | 3899 | 250.3 | 151.1 | 114.6 | 34.9 | 15.9 | 29.9 | 204.8 | 0.053 | 4.45 | 4.55 | 414.7 | 169.5 | 14.38 | 14.47
952:24 | 3899 | 250.3 | 150.9 | 114.5 | 34.9 | 15.9 | 29.9 | 204.7 | 0.055 | 4.45 | 4.53 | 414.9 | 169.5 | 14.37 | 14.53
952:36 | 3900 | 250.3 | 150.8 | 114.6 | 35 | 15.9 | 29.9 | 199.2 | 0.05 | 4.45 | 4.53 | 414.7 | 171.2 | 14.34 | 14.52
952:48 | 3898 | 249.2 | 150.9 | 114.7 | 34.9 | 15.9 | 29.9 | 201.7 | 0.054 | 4.45 | 4.48 | 415 | 170 | 14.38 | 14.51
953:00 | 3899 | 249.9 | 150.9 | 114.9 | 35 | 15.9 | 29.8 | 204.4 | 0.051 | 4.43 | 4.48 | 414.9 | 170.1 | 14.41 | 14.55
953:12 | 3898 | 249.9 | 151 | 115 | 34.9 | 15.9 | 29.8 | 205.2 | 0.051 | 4.43 | 4.49 | 415.2 | 171.6 | 14.36 | 14.54
953:24 | 3899 | 249.7 | 151.1 | 114.9 | 34.9 | 15.9 | 29.9 | 201.4 | 0.054 | 4.47 | 4.5 | 414.8 | 169.6 | 14.41 | 14.48
953:36 | 3902 | 250.1 | 151.2 | 114.9 | 34.9 | 15.9 | 29.9 | 198.3 | 0.047 | 4.47 | 4.57 | 415.1 | 169.6 | 14.37 | 14.45
953:48 | 3899 | 250.1 | 150.8 | 114.9 | 34.8 | 15.9 | 29.9 | 204.4 | 0.053 | 4.5 | 4.57 | 414.9 | 169.6 | 14.41 | 14.52
954:00 | 3900 | 250.1 | 150.9 | 115 | 34.8 | 15.9 | 29.9 | 203.9 | 0.054 | 4.5 | 4.57 | 414.7 | 169.6 | 14.36 | 14.53
954:12 | 3899 | 249.6 | 150.8 | 115 | 34.8 | 15.9 | 29.8 | 199.6 | 0.054 | 4.5 | 4.48 | 414.9 | 170.6 | 14.43 | 14.51
954:24 | 3899 | 250.2 | 150.9 | 115.1 | 34.9 | 15.9 | 29.7 | 203.5 | 0.051 | 4.42 | 4.48 | 414.9 | 170 | 14.39 | 14.51
954:36 | 3899 | 249.8 | 150.8 | 115.2 | 34.9 | 15.9 | 29.8 | 201.3 | 0.052 | 4.45 | 4.58 | 414.9 | 169 | 14.42 | 14.52
954:48 | 3899 | 249.9 | 150.9 | 115.2 | 35 | 15.9 | 29.8 | 196.8 | 0.051 | 4.45 | 4.58 | 415.6 | 169.4 | 14.39 | 14.47
955:00 | 3899 | 250.1 | 151.2 | 115 | 35.1 | 15.9 | 29.9 | 198.7 | 0.045 | 4.52 | 4.58 | 415.5 | 169.2 | 14.42 | 14.49
955:12 | 3898 | 250 | 151.2 | 115 | 35.1 | 15.9 | 29.9 | 199.2 | 0.053 | 4.52 | 4.56 | 415.5 | 169.6 | 14.39 | 14.49
955:24 | 3899 | 250.3 | 150.7 | 114.7 | 35.1 | 15.9 | 30 | 201.1 | 0.046 | 4.52 | 4.56 | 415.6 | 170.1 | 14.36 | 14.5
955:36 | 3899 | 249.7 | 150.7 | 114.7 | 34.9 | 15.9 | 30.1 | 202.2 | 0.044 | 4.49 | 4.51 | 414.9 | 169.4 | 14.38 | 14.5
955:48 | 3900 | 250.2 | 150.8 | 114.6 | 35 | 15.9 | 30.2 | 204.6 | 0.053 | 4.5 | 4.51 | 414.9 | 168.3 | 14.4 | 14.51
956:00 | 3899 | 250.2 | 150.9 | 114.7 | 35.1 | 15.9 | 30.1 | 196.3 | 0.045 | 4.5 | 4.48 | 414.9 | 169.9 | 14.39 | 14.52
956:12 | 3900 | 249.8 | 150.9 | 114.6 | 35.2 | 15.9 | 30.2 | 203.6 | 0.049 | 4.5 | 4.48 | 415.3 | 170 | 14.4 | 14.5
956:24 | 3899 | 249.8 | 150.9 | 114.6 | 34.9 | 15.9 | 30.2 | 196.1 | 0.052 | 4.45 | 4.48 | 415.2 | 168.9 | 14.39 | 14.47
956:36 | 3898 | 250 | 151 | 114.5 | 35 | 15.9 | 30.3 | 201.3 | 0.045 | 4.46 | 4.46 | 414.7 | 171.2 | 14.41 | 14.51
956:48 | 3899 | 249.9 | 151.2 | 114.9 | 35 | 15.9 | 30.3 | 199.6 | 0.052 | 4.51 | 4.46 | 414.9 | 168.8 | 14.35 | 14.51
957:00 | 3898 | 249.7 | 151 | 115.2 | 35.1 | 15.9 | 30.3 | 204.9 | 0.053 | 4.51 | 4.51 | 414.8 | 169.6 | 14.4 | 14.52
957:12 | 3899 | 250.3 | 150.9 | 115.3 | 35.1 | 15.9 | 30.3 | 207.8 | 0.05 | 4.51 | 4.54 | 415 | 170 | 14.38 | 14.48
957:24 | 3900 | 249.8 | 150.9 | 115.3 | 35.1 | 15.9 | 30.3 | 202.6 | 0.054 | 4.5 | 4.54 | 414.9 | 169.4 | 14.4 | 14.53
957:36 | 3899 | 250.1 | 150.9 | 115.4 | 35 | 15.9 | 30.4 | 200.8 | 0.044 | 4.5 | 4.54 | 414.9 | 169.3 | 14.36 | 14.52
957:48 | 3898 | 249.8 | 150.9 | 115.1 | 35.1 | 15.9 | 30.4 | 206.7 | 0.051 | 4.41 | 4.55 | 414.9 | 168.7 | 14.36 | 14.54
958:00 | 3900 | 250.1 | 150.9 | 115.1 | 34.9 | 15.9 | 30.3 | 197.1 | 0.047 | 4.41 | 4.55 | 415 | 170 | 14.36 | 14.51
958:12 | 3900 | 250.1 | 150.9 | 114.9 | 34.9 | 15.9 | 30.4 | 204.6 | 0.056 | 4.54 | 4.55 | 415.4 | 170.9 | 14.38 | 14.46
958:24 | 3900 | 250.2 | 150.8 | 114.9 | 34.9 | 15.9 | 30.4 | 202.9 | 0.049 | 4.54 | 4.51 | 415.1 | 170.5 | 14.38 | 14.52
958:36 | 3899 | 249.8 | 150.9 | 114.7 | 35.1 | 15.9 | 30.4 | 204.2 | 0.05 | 4.54 | 4.51 | 415.1 | 170.1 | 14.39 | 14.48
958:48 | 3898 | 249.6 | 151 | 114.7 | 35.1 | 15.9 | 30.4 | 198.2 | 0.048 | 4.49 | 4.51 | 415.3 | 170.5 | 14.4 | 14.51
959:00 | 3899 | 249.9 | 151.1 | 114.8 | 34.9 | 15.9 | 30.4 | 196.6 | 0.046 | 4.52 | 4.44 | 415.1 | 169.8 | 14.36 | 14.47
959:12 | 3901 | 249.8 | 151.1 | 114.8 | 34.9 | 15.9 | 30.4 | 201.3 | 0.048 | 4.59 | 4.55 | 415.1 | 171.3 | 14.38 | 14.53
959:24 | 3899 | 249.6 | 150.9 | 114.9 | 34.9 | 15.9 | 30.5 | 199.7 | 0.046 | 4.59 | 4.55 | 415.3 | 171.5 | 14.4 | 14.53
959:36 | 3898 | 250.4 | 150.7 | 114.9 | 34.9 | 15.9 | 30.5 | 195.7 | 0.057 | 4.59 | 4.55 | 415 | 168.9 | 14.39 | 14.53
959:48 | 3900 | 249.9 | 150.7 | 114.8 | 34.9 | 15.9 | 30.4 | 202.2 | 0.05 | 4.49 | 4.52 | 415.2 | 169.5 | 14.38 | 14.53
960:00 | 3901 | 250.5 | 151.3 | 114.9 | 35.2 | 15.9 | 28.4 | 204.1 | 0.051 | 4.45 | 4.44 | 416 | 169.8 | 14.46 | 14.51
960:12 | 3900 | 250.1 | 151.4 | 115.2 | 35.2 | 15.9 | 28.4 | 205.3 | 0.047 | 4.45 | 4.42 | 416.2 | 170.8 | 14.48 | 14.5
960:24 | 3900 | 250 | 151.3 | 115 | 35.2 | 15.9 | 28.4 | 199.9 | 0.052 | 4.47 | 4.45 | 416.2 | 170.3 | 14.47 | 14.54
960:36 | 3900 | 249.9 | 151.3 | 115 | 35.2 | 15.9 | 28.6 | 205.6 | 0.051 | 4.47 | 4.45 | 415.9 | 169.4 | 14.48 | 14.44
960:48 | 3901 | 249.8 | 151.3 | 115 | 35.2 | 15.9 | 28.6 | 204.7 | 0.042 | 4.47 | 4.45 | 416 | 170.8 | 14.46 | 14.48
961:00 | 3901 | 249.7 | 151.3 | 115 | 35.2 | 15.9 | 28.7 | 200.3 | 0.053 | 4.45 | 4.44 | 415.8 | 171 | 14.46 | 14.51
961:12 | 3901 | 250.1 | 151.3 | 115 | 35.2 | 15.9 | 28.7 | 203.9 | 0.05 | 4.53 | 4.44 | 416.5 | 169.5 | 14.46 | 14.48
961:24 | 3899 | 250.2 | 151.3 | 114.9 | 35.2 | 15.9 | 28.8 | 200.7 | 0.051 | 4.53 | 4.49 | 416.6 | 170.4 | 14.44 | 14.49
961:36 | 3899 | 250 | 151.3 | 114.9 | 35.2 | 15.9 | 28.8 | 199.4 | 0.046 | 4.53 | 4.49 | 416.5 | 170.6 | 14.48 | 14.5
961:48 | 3900 | 250.6 | 151.3 | 114.9 | 35.2 | 15.9 | 28.8 | 198 | 0.048 | 4.44 | 4.49 | 416.2 | 171.4 | 14.46 | 14.45
962:00 | 3900 | 250 | 151.3 | 114.9 | 35.1 | 15.9 | 28.9 | 208.4 | 0.052 | 4.44 | 4.44 | 416.2 | 170.7 | 14.46 | 14.49
962:12 | 3898 | 250 | 151 | 114.9 | 35 | 15.9 | 28.9 | 201.6 | 0.047 | 4.44 | 4.42 | 416.2 | 169 | 14.48 | 14.45
962:24 | 3898 | 250.3 | 150.6 | 114.9 | 35 | 15.9 | 28.9 | 205.4 | 0.05 | 4.44 | 4.49 | 416.4 | 169.9 | 14.42 | 14.48
962:36 | 3899 | 250 | 150.8 | 114.9 | 35.1 | 15.9 | 29 | 197.8 | 0.046 | 4.44 | 4.49 | 416.3 | 169.8 | 14.47 | 14.51
962:48 | 3899 | 249.9 | 150.9 | 114.9 | 35.1 | 15.9 | 28.9 | 199.8 | 0.052 | 4.44 | 4.51 | 416.2 | 171.9 | 14.46 | 14.47
963:00 | 3900 | 249.7 | 151 | 114.9 | 35.1 | 15.9 | 29.1 | 204.1 | 0.057 | 4.44 | 4.51 | 416.1 | 169.5 | 14.47 | 14.47
963:12 | 3898 | 249.4 | 151.1 | 114.9 | 35.1 | 15.9 | 29 | 207.2 | 0.046 | 4.44 | 4.51 | 416.1 | 170 | 14.47 | 14.51
963:24 | 3898 | 250.1 | 151 | 115 | 35.1 | 15.9 | 29.1 | 204.4 | 0.048 | 4.44 | 4.48 | 416.2 | 169.2 | 14.43 | 14.48
963:36 | 3900 | 250.3 | 150.9 | 115 | 35.1 | 15.9 | 29.1 | 200.4 | 0.048 | 4.46 | 4.48 | 415.8 | 168.5 | 14.47 | 14.52
963:48 | 3900 | 249.8 | 150.8 | 114.9 | 35 | 15.9 | 29.1 | 206.2 | 0.051 | 4.49 | 4.42 | 416.1 | 168.8 | 14.44 | 14.53
964:00 | 3899 | 249.9 | 150.9 | 114.8 | 35 | 15.9 | 29.1 | 206.8 | 0.05 | 4.49 | 4.5 | 416.1 | 169.5 | 14.47 | 14.49
964:12 | 3900 | 250.5 | 150.8 | 114.7 | 34.9 | 15.9 | 29.2 | 203.5 | 0.051 | 4.49 | 4.5 | 416.2 | 170.4 | 14.47 | 14.51
964:24 | 3900 | 250.2 | 150.8 | 114.8 | 34.9 | 15.9 | 29.1 | 195.7 | 0.054 | 4.46 | 4.5 | 416.1 | 169.9 | 14.42 | 14.52
964:36 | 3900 | 250.5 | 151 | 114.7 | 34.9 | 15.9 | 29.2 | 197.4 | 0.052 | 4.46 | 4.52 | 416.2 | 170.4 | 14.41 | 14.51
964:48 | 3899 | 250.1 | 150.9 | 114.8 | 34.9 | 15.9 | 29.2 | 200.8 | 0.055 | 4.46 | 4.52 | 416.2 | 169.6 | 14.48 | 14.43
965:00 | 3900 | 250.1 | 150.9 | 114.8 | 34.9 | 15.9 | 29.2 | 205.2 | 0.049 | 4.46 | 4.52 | 416.3 | 170.2 | 14.41 | 14.49
965:12 | 3900 | 249.9 | 151 | 114.7 | 34.9 | 15.9 | 29.2 | 198.5 | 0.048 | 4.5 | 4.41 | 416.2 | 169.3 | 14.45 | 14.49
965:24 | 3900 | 250.3 | 151 | 114.7 | 35 | 15.9 | 29.3 | 204.4 | 0.048 | 4.5 | 4.5 | 415.8 | 170.6 | 14.43 | 14.47
965:36 | 3900 | 249.8 | 150.9 | 114.8 | 35 | 15.9 | 29.3 | 197.7 | 0.049 | 4.5 | 4.53 | 415.6 | 170.4 | 14.43 | 14.5
965:48 | 3900 | 250.3 | 151 | 114.7 | 35 | 15.9 | 29.2 | 203.8 | 0.054 | 4.5 | 4.53 | 416.1 | 168.9 | 14.42 | 14.55
966:00 | 3900 | 250.6 | 151 | 114.8 | 34.9 | 15.9 | 29.2 | 202.6 | 0.048 | 4.5 | 4.53 | 416.4 | 169 | 14.41 | 14.47
966:12 | 3903 | 249.8 | 151.1 | 114.9 | 34.9 | 15.9 | 29.2 | 204 | 0.047 | 4.43 | 4.5 | 416.2 | 171.5 | 14.43 | 14.49
966:24 | 3900 | 250.2 | 150.9 | 114.7 | 35.1 | 15.9 | 29.2 | 203.1 | 0.047 | 4.54 | 4.53 | 415.6 | 170.6 | 14.4 | 14.52
966:36 | 3900 | 250 | 151.1 | 114.9 | 34.9 | 15.9 | 29.3 | 202.7 | 0.05 | 4.54 | 4.53 | 416.3 | 169.1 | 14.38 | 14.47
966:48 | 3901 | 250.9 | 150.9 | 114.9 | 35.1 | 15.9 | 29.3 | 205.2 | 0.046 | 4.54 | 4.53 | 416.6 | 169.3 | 14.43 | 14.52
967:00 | 3904 | 249.9 | 151.1 | 114.9 | 35 | 15.9 | 29.2 | 198.4 | 0.046 | 4.47 | 4.49 | 416.6 | 170.4 | 14.47 | 14.54
967:12 | 3900 | 250.2 | 151 | 115.2 | 35 | 15.9 | 29.3 | 196.5 | 0.054 | 4.49 | 4.54 | 416.4 | 168.5 | 14.42 | 14.48
967:24 | 3899 | 250.1 | 151 | 115.2 | 34.9 | 15.9 | 29.3 | 201.3 | 0.043 | 4.49 | 4.54 | 416.6 | 170.6 | 14.44 | 14.49
967:36 | 3904 | 249.8 | 151 | 115 | 34.9 | 15.9 | 29.4 | 209.6 | 0.046 | 4.49 | 4.54 | 416.6 | 169.9 | 14.43 | 14.51
967:48 | 3899 | 250.3 | 150.9 | 115 | 35 | 15.9 | 29.4 | 197.8 | 0.056 | 4.49 | 4.52 | 416.6 | 169.3 | 14.44 | 14.48
968:00 | 3900 | 250.4 | 150.7 | 115 | 35 | 15.9 | 29.2 | 198.4 | 0.049 | 4.49 | 4.53 | 416.5 | 171.6 | 14.41 | 14.48
968:12 | 3900 | 250 | 150.8 | 115.1 | 35 | 15.9 | 29.3 | 201.1 | 0.045 | 4.48 | 4.56 | 416.5 | 169.5 | 14.41 | 14.48
968:24 | 3900 | 250.2 | 150.9 | 115.2 | 35.1 | 15.9 | 29.3 | 199.6 | 0.049 | 4.41 | 4.56 | 416.7 | 168.9 | 14.42 | 14.52
968:36 | 3900 | 250.3 | 151 | 115.3 | 35.1 | 15.9 | 29.2 | 199.9 | 0.043 | 4.41 | 4.56 | 416.4 | 170.6 | 14.44 | 14.51
968:48 | 3900 | 250.2 | 151.1 | 115.1 | 35 | 15.9 | 29.3 | 204 | 0.047 | 4.41 | 4.45 | 415.9 | 169.8 | 14.47 | 14.43
969:00 | 3898 | 250.1 | 150.9 | 114.9 | 35 | 15.9 | 29.4 | 197.6 | 0.055 | 4.4 | 4.44 | 416.1 | 170.7 | 14.42 | 14.49
969:12 | 3898 | 250.6 | 150.9 | 114.9 | 34.9 | 15.9 | 29.4 | 195.3 | 0.053 | 4.49 | 4.44 | 416.2 | 171.2 | 14.41 | 14.52
969:24 | 3898 | 249.9 | 151 | 114.6 | 34.9 | 15.9 | 29.5 | 197.2 | 0.047 | 4.49 | 4.44 | 416.4 | 170.1 | 14.37 | 14.51
969:36 | 3900 | 249.8 | 150.9 | 114.7 | 35.1 | 15.9 | 29.6 | 202.1 | 0.041 | 4.56 | 4.45 | 416.3 | 171.2 | 14.43 | 14.48
969:48 | 3899 | 249.9 | 150.9 | 114.7 | 35.1 | 15.9 | 29.6 | 203.4 | 0.052 | 4.56 | 4.46 | 416.4 | 169.7 | 14.44 | 14.48
970:00 | 3900 | 249.7 | 150.8 | 114.5 | 35.1 | 15.9 | 29.6 | 199.3 | 0.042 | 4.56 | 4.46 | 416.2 | 169.5 | 14.45 | 14.47
970:12 | 3900 | 250.2 | 150.9 | 114.7 | 35.1 | 15.9 | 29.4 | 202.2 | 0.054 | 4.35 | 4.49 | 415.9 | 168.7 | 14.46 | 14.48
970:24 | 3900 | 250.7 | 151 | 114.6 | 35 | 15.9 | 29.4 | 200.1 | 0.053 | 4.43 | 4.55 | 416.2 | 169.6 | 14.46 | 14.51
970:36 | 3900 | 250.2 | 150.9 | 114.5 | 35 | 15.9 | 29.6 | 199.5 | 0.056 | 4.47 | 4.55 | 415.5 | 170.7 | 14.46 | 14.48
970:48 | 3900 | 250 | 150.9 | 114.6 | 34.9 | 15.9 | 29.6 | 203.1 | 0.054 | 4.53 | 4.55 | 416.3 | 171.7 | 14.45 | 14.49
971:00 | 3899 | 250.5 | 151.1 | 114.8 | 35 | 15.9 | 29.6 | 205.2 | 0.052 | 4.53 | 4.48 | 416.2 | 169.1 | 14.41 | 14.51
971:12 | 3899 | 250.1 | 150.9 | 115 | 35 | 15.9 | 29.6 | 201.1 | 0.053 | 4.53 | 4.49 | 415.9 | 169.6 | 14.44 | 14.49
971:24 | 3903 | 249.9 | 151.2 | 115.1 | 35 | 15.9 | 29.6 | 200.4 | 0.044 | 4.38 | 4.49 | 415.6 | 170.6 | 14.47 | 14.52
971:36 | 3899 | 250.1 | 151.1 | 115.3 | 35 | 15.9 | 29.6 | 196.7 | 0.047 | 4.45 | 4.49 | 416.2 | 170.3 | 14.44 | 14.52
971:48 | 3899 | 250.1 | 151.2 | 115.6 | 35 | 15.9 | 29.6 | 199.7 | 0.051 | 4.45 | 4.48 | 416.5 | 169.6 | 14.44 | 14.49
972:00 | 3899 | 250.3 | 150.9 | 115.5 | 35.1 | 15.9 | 29.6 | 199.7 | 0.053 | 4.53 | 4.48 | 416.1 | 169.2 | 14.44 | 14.5 |  |  | 36.2 | BB log
972:12 | 3899 | 250 | 150.7 | 115.1 | 35.1 | 15.9 | 29.6 | 204.3 | 0.042 | 4.59 | 4.48 | 416.4 | 171.5 | 14.39 | 14.49
972:24 | 3900 | 249.6 | 150.7 | 115 | 34.9 | 15.9 | 29.6 | 203.6 | 0.056 | 4.59 | 4.48 | 415.7 | 170.1 | 14.44 | 14.54
972:36 | 3901 | 250 | 150.7 | 114.9 | 34.9 | 15.9 | 29.6 | 197.2 | 0.049 | 4.59 | 4.5 | 415.7 | 169.2 | 14.44 | 14.5
972:48 | 3900 | 250.1 | 151 | 114.9 | 35 | 15.9 | 29.7 | 203.4 | 0.047 | 4.57 | 4.5 | 416.3 | 171 | 14.41 | 14.49
973:00 | 3901 | 250.3 | 150.9 | 114.7 | 35 | 15.9 | 29.7 | 202.2 | 0.049 | 4.57 | 4.5 | 415.9 | 168.8 | 14.4 | 14.53
973:12 | 3899 | 249.8 | 151.1 | 114.7 | 34.9 | 15.9 | 29.7 | 203.7 | 0.049 | 4.57 | 4.37 | 416.3 | 169.5 | 14.39 | 14.54
973:24 | 3900 | 250.1 | 151.1 | 114.6 | 34.9 | 15.9 | 29.7 | 201.4 | 0.051 | 4.57 | 4.35 | 416.2 | 169.2 | 14.43 | 14.46
973:36 | 3901 | 249.9 | 151.1 | 114.6 | 34.9 | 15.9 | 29.7 | 202.8 | 0.056 | 4.45 | 4.48 | 416.3 | 170.6 | 14.42 | 14.5
973:48 | 3900 | 250.5 | 151.1 | 114.6 | 34.9 | 15.9 | 29.7 | 203.2 | 0.055 | 4.46 | 4.48 | 416.3 | 169.6 | 14.41 | 14.5
974:00 | 3901 | 250.2 | 151 | 114.5 | 34.9 | 15.9 | 29.6 | 200.2 | 0.046 | 4.49 | 4.48 | 416.5 | 169.9 | 14.4 | 14.5
974:12 | 3901 | 250.4 | 150.8 | 114.7 | 34.9 | 15.9 | 29.7 | 194.7 | 0.047 | 4.49 | 4.42 | 416.5 | 169.9 | 14.4 | 14.48
974:24 | 3900 | 249.6 | 150.8 | 114.7 | 34.8 | 15.9 | 29.7 | 205.9 | 0.045 | 4.49 | 4.42 | 416.5 | 169.9 | 14.42 | 14.48
974:36 | 3900 | 250.2 | 150.8 | 114.9 | 34.9 | 15.9 | 29.6 | 199.9 | 0.052 | 4.48 | 4.43 | 416 | 170 | 14.42 | 14.49
974:48 | 3901 | 250.1 | 150.9 | 114.9 | 34.9 | 15.9 | 29.6 | 203.8 | 0.049 | 4.48 | 4.45 | 416.2 | 169.2 | 14.39 | 14.48
975:00 | 3901 | 250.4 | 151.1 | 114.8 | 34.9 | 15.9 | 29.6 | 204.6 | 0.05 | 4.48 | 4.49 | 416.2 | 170.8 | 14.41 | 14.5
975:12 | 3901 | 250 | 151.1 | 114.9 | 34.9 | 15.9 | 29.6 | 200 | 0.05 | 4.48 | 4.49 | 416.6 | 169.6 | 14.44 | 14.49
975:24 | 3900 | 249.7 | 151.1 | 114.9 | 34.9 | 15.9 | 29.6 | 203.1 | 0.062 | 4.42 | 4.49 | 416 | 169.2 | 14.41 | 14.49
975:36 | 3900 | 250.1 | 150.9 | 115 | 35.1 | 15.9 | 29.7 | 203.4 | 0.052 | 4.49 | 4.49 | 416.3 | 170.3 | 14.42 | 14.48
975:48 | 3900 | 250 | 150.9 | 114.9 | 35.1 | 15.9 | 29.7 | 203.5 | 0.057 | 4.5 | 4.49 | 416.2 | 171.3 | 14.45 | 14.47
976:00 | 3901 | 250.2 | 150.9 | 114.9 | 34.9 | 15.9 | 29.7 | 201.2 | 0.045 | 4.5 | 4.49 | 416 | 169.7 | 14.44 | 14.46
976:12 | 3900 | 250.5 | 150.9 | 115.1 | 35 | 15.9 | 29.8 | 197.3 | 0.045 | 4.5 | 4.44 | 416.3 | 169.1 | 14.41 | 14.44
976:24 | 3900 | 250.3 | 150.9 | 115.2 | 35 | 15.9 | 29.8 | 197.1 | 0.053 | 4.39 | 4.45 | 416.7 | 170.1 | 14.45 | 14.46
976:36 | 3901 | 250.4 | 150.9 | 115.1 | 34.9 | 15.9 | 29.9 | 206.8 | 0.051 | 4.39 | 4.48 | 416.3 | 169.4 | 14.41 | 14.5
976:48 | 3901 | 250.3 | 150.9 | 115 | 34.9 | 15.9 | 29.9 | 206.2 | 0.051 | 4.47 | 4.49 | 416 | 170.1 | 14.42 | 14.53
977:00 | 3903 | 250.3 | 150.9 | 115 | 35 | 15.9 | 29.9 | 202.5 | 0.05 | 4.47 | 4.49 | 416.7 | 169.7 | 14.42 | 14.53
977:12 | 3902 | 249.8 | 150.9 | 115 | 34.9 | 15.9 | 29.9 | 203.2 | 0.047 | 4.47 | 4.49 | 416.2 | 169.3 | 14.43 | 14.51
977:24 | 3905 | 249.9 | 150.9 | 115 | 34.9 | 15.9 | 29.9 | 206.5 | 0.05 | 4.46 | 4.49 | 416.7 | 169.1 | 14.46 | 14.47
977:36 | 3900 | 250.3 | 151.1 | 115 | 35 | 15.9 | 30 | 203.9 | 0.05 | 4.48 | 4.49 | 416.3 | 172.3 | 14.42 | 14.51
977:48 | 3901 | 250.3 | 151.1 | 115.1 | 35 | 15.9 | 30 | 202.7 | 0.05 | 4.48 | 4.49 | 416.4 | 170.3 | 14.41 | 14.51
978:00 | 3900 | 250.4 | 150.9 | 115.3 | 35.1 | 15.9 | 30 | 198 | 0.049 | 4.5 | 4.47 | 416 | 170 | 14.43 | 14.5
978:12 | 3900 | 250.2 | 150.9 | 115.2 | 35.1 | 15.9 | 30 | 207 | 0.051 | 4.5 | 4.48 | 415.6 | 169.2 | 14.43 | 14.47
978:24 | 3904 | 250.4 | 150.9 | 115 | 35 | 15.9 | 30 | 200.8 | 0.054 | 4.5 | 4.48 | 416.3 | 171.5 | 14.44 | 14.45
978:36 | 3900 | 250.6 | 150.8 | 114.9 | 35 | 15.9 | 30 | 206.3 | 0.051 | 4.54 | 4.48 | 416.6 | 169.9 | 14.41 | 14.49
978:48 | 3902 | 250.3 | 150.9 | 114.9 | 35 | 15.9 | 30 | 199.3 | 0.05 | 4.54 | 4.45 | 416.1 | 169.7 | 14.42 | 14.48
979:00 | 3900 | 250.4 | 151 | 114.9 | 35 | 15.9 | 30 | 202.5 | 0.045 | 4.54 | 4.46 | 416 | 170.2 | 14.41 | 14.5
979:12 | 3902 | 250.2 | 150.9 | 114.9 | 35.1 | 15.9 | 29.9 | 197.6 | 0.044 | 4.42 | 4.46 | 416.4 | 170 | 14.43 | 14.48
979:24 | 3901 | 249.8 | 151 | 114.7 | 34.9 | 15.9 | 30.1 | 205.7 | 0.053 | 4.48 | 4.46 | 416.5 | 171 | 14.41 | 14.5
979:36 | 3900 | 249.9 | 151 | 114.8 | 35 | 15.9 | 30 | 196.8 | 0.044 | 4.48 | 4.48 | 416.4 | 169.9 | 14.44 | 14.5
979:48 | 3902 | 250.1 | 151 | 114.8 | 34.9 | 16 | 29.9 | 199.2 | 0.046 | 4.48 | 4.49 | 416.2 | 169.6 | 14.43 | 14.52
980:00 | 3902 | 249.8 | 151.1 | 114.7 | 34.9 | 16 | 29.9 | 198.2 | 0.051 | 4.51 | 4.49 | 416.2 | 170.8 | 14.46 | 14.5
980:12 | 3901 | 250.5 | 150.9 | 114.8 | 34.9 | 16 | 30 | 201.4 | 0.051 | 4.51 | 4.5 | 416.4 | 169 | 14.43 | 14.48
980:24 | 3900 | 250.3 | 151.1 | 114.9 | 35 | 16 | 29.9 | 197.2 | 0.052 | 4.51 | 4.5 | 416.2 | 168.8 | 14.44 | 14.45
980:36 | 3899 | 249.9 | 150.9 | 114.7 | 35 | 15.9 | 29.9 | 199.4 | 0.048 | 4.51 | 4.5 | 415.8 | 169.4 | 14.43 | 14.46
980:48 | 3899 | 249.9 | 151 | 114.6 | 35 | 15.9 | 29.9 | 198.7 | 0.048 | 4.51 | 4.41 | 416.4 | 170.8 | 14.45 | 14.48
981:00 | 3900 | 249.7 | 150.7 | 114.6 | 35 | 15.9 | 29.9 | 201.9 | 0.049 | 4.51 | 4.41 | 416.5 | 169.9 | 14.44 | 14.48
981:12 | 3899 | 250.2 | 150.7 | 114.7 | 34.9 | 15.9 | 29.9 | 198.7 | 0.051 | 4.51 | 4.43 | 416.3 | 169.7 | 14.44 | 14.5
981:24 | 3901 | 250 | 150.8 | 114.8 | 34.9 | 15.9 | 29.9 | 205 | 0.045 | 4.51 | 4.43 | 416.3 | 169.2 | 14.43 | 14.5
981:36 | 3900 | 249.6 | 150.9 | 114.7 | 34.9 | 15.9 | 29.9 | 197.5 | 0.056 | 4.51 | 4.5 | 416.2 | 170.1 | 14.45 | 14.47
981:48 | 3901 | 250 | 151.1 | 114.8 | 34.9 | 15.9 | 29.9 | 199.9 | 0.057 | 4.51 | 4.5 | 415.7 | 170.1 | 14.44 | 14.49
982:00 | 3900 | 249.7 | 151.1 | 114.9 | 34.9 | 15.9 | 29.9 | 204.4 | 0.048 | 4.51 | 4.5 | 416 | 170.4 | 14.42 | 14.48
982:12 | 3900 | 250.2 | 151 | 115 | 34.9 | 15.9 | 29.9 | 195.8 | 0.053 | 4.41 | 4.42 | 415.9 | 168.7 | 14.44 | 14.47
982:24 | 3900 | 249.8 | 151.1 | 115 | 34.9 | 15.9 | 29.9 | 199.9 | 0.053 | 4.51 | 4.45 | 415.6 | 169.8 | 14.4 | 14.51
982:36 | 3900 | 250 | 151 | 115.2 | 34.9 | 15.9 | 29.8 | 200.3 | 0.051 | 4.51 | 4.45 | 415.8 | 170.2 | 14.44 | 14.47
982:48 | 3900 | 250.4 | 151 | 115.2 | 34.9 | 15.9 | 29.9 | 200.2 | 0.05 | 4.51 | 4.45 | 416.4 | 169.7 | 14.42 | 14.44
983:00 | 3900 | 249.7 | 150.9 | 115.2 | 34.9 | 15.9 | 29.9 | 206.8 | 0.055 | 4.46 | 4.45 | 416.3 | 169.6 | 14.45 | 14.5
983:12 | 3901 | 250.1 | 150.8 | 115.3 | 34.9 | 15.9 | 29.9 | 205.4 | 0.048 | 4.49 | 4.53 | 416.5 | 170 | 14.42 | 14.47
983:24 | 3901 | 249.7 | 150.9 | 115.3 | 34.9 | 15.9 | 29.9 | 196.3 | 0.052 | 4.49 | 4.53 | 416.2 | 169.5 | 14.39 | 14.49
983:36 | 3901 | 250.1 | 150.9 | 115.1 | 34.9 | 15.9 | 29.9 | 204.8 | 0.05 | 4.52 | 4.53 | 416 | 172 | 14.41 | 14.48
983:48 | 3905 | 249.8 | 151 | 115 | 34.9 | 15.9 | 29.9 | 204.7 | 0.05 | 4.52 | 4.52 | 415.9 | 170 | 14.44 | 14.48
984:00 | 3901 | 250.7 | 150.9 | 115 | 34.9 | 15.9 | 29.9 | 204 | 0.052 | 4.52 | 4.52 | 415.8 | 169.4 | 14.41 | 14.5
984:12 | 3901 | 250 | 151 | 114.9 | 34.9 | 15.9 | 29.9 | 199.5 | 0.049 | 4.39 | 4.45 | 415.9 | 171.2 | 14.42 | 14.47
984:24 | 3900 | 250.1 | 150.9 | 115 | 34.9 | 15.9 | 29.9 | 204.5 | 0.051 | 4.37 | 4.49 | 416.3 | 170.1 | 14.43 | 14.48
984:36 | 3901 | 250.2 | 150.9 | 114.9 | 34.9 | 15.9 | 29.9 | 199.8 | 0.045 | 4.49 | 4.49 | 416.2 | 169.1 | 14.37 | 14.52
984:48 | 3899 | 250.4 | 150.9 | 114.9 | 34.9 | 15.9 | 30 | 202.8 | 0.048 | 4.53 | 4.49 | 416.2 | 169.2 | 14.42 | 14.49
985:00 | 3899 | 250.6 | 150.9 | 114.8 | 34.9 | 15.9 | 29.9 | 203.6 | 0.051 | 4.53 | 4.44 | 416 | 169.2 | 14.41 | 14.48
985:12 | 3900 | 250.1 | 151 | 114.8 | 34.9 | 15.9 | 29.9 | 202.1 | 0.053 | 4.53 | 4.55 | 416.3 | 170.4 | 14.44 | 14.52
985:24 | 3900 | 249.9 | 150.9 | 114.8 | 35 | 15.9 | 29.9 | 195.5 | 0.046 | 4.52 | 4.55 | 416.5 | 169.8 | 14.42 | 14.49
985:36 | 3901 | 249.4 | 150.9 | 114.8 | 34.9 | 15.9 | 29.9 | 199.5 | 0.048 | 4.43 | 4.55 | 415.9 | 169.7 | 14.41 | 14.43
985:48 | 3900 | 250.2 | 150.8 | 114.9 | 34.9 | 15.9 | 29.9 | 201.1 | 0.05 | 4.4 | 4.58 | 415.7 | 170.3 | 14.41 | 14.52
986:00 | 3900 | 250.2 | 150.9 | 114.8 | 34.9 | 15.9 | 29.9 | 204.4 | 0.052 | 4.4 | 4.58 | 416.3 | 169.2 | 14.4 | 14.51
986:12 | 3899 | 249.9 | 150.9 | 114.7 | 34.9 | 15.9 | 30 | 196.1 | 0.048 | 4.4 | 4.58 | 416.4 | 169.9 | 14.4 | 14.52
986:24 | 3898 | 249.9 | 151 | 114.6 | 35 | 15.9 | 30 | 203.2 | 0.046 | 4.38 | 4.55 | 416.5 | 169.2 | 14.42 | 14.46
986:36 | 3898 | 249.7 | 151 | 114.6 | 35.1 | 15.9 | 30.1 | 200.3 | 0.049 | 4.41 | 4.55 | 416.2 | 169.2 | 14.4 | 14.5
986:48 | 3899 | 250 | 151.1 | 114.7 | 35.1 | 15.9 | 30.1 | 200.5 | 0.046 | 4.44 | 4.55 | 416.6 | 170 | 14.39 | 14.49
987:00 | 3898 | 249.6 | 151.1 | 114.5 | 35.1 | 15.9 | 30.1 | 201 | 0.049 | 4.45 | 4.46 | 416 | 170.1 | 14.45 | 14.52
987:12 | 3898 | 250.2 | 151.1 | 114.7 | 35.1 | 15.9 | 30.1 | 197.7 | 0.056 | 4.45 | 4.48 | 416.4 | 170.2 | 14.39 | 14.48
987:24 | 3900 | 250.1 | 151 | 114.8 | 34.9 | 15.9 | 30 | 201.5 | 0.054 | 4.45 | 4.48 | 416.7 | 170.6 | 14.39 | 14.5
987:36 | 3898 | 250.2 | 150.9 | 114.9 | 34.9 | 15.9 | 30 | 198.6 | 0.051 | 4.4 | 4.48 | 416.7 | 170 | 14.42 | 14.52
987:48 | 3900 | 250.2 | 150.7 | 115 | 34.9 | 15.9 | 30.1 | 200.9 | 0.052 | 4.4 | 4.44 | 416.3 | 169.6 | 14.44 | 14.51
988:00 | 3900 | 250 | 150.8 | 115 | 34.9 | 15.9 | 30.1 | 204.9 | 0.053 | 4.4 | 4.44 | 416.5 | 169.6 | 14.42 | 14.54
988:12 | 3900 | 250.1 | 151 | 115.1 | 34.9 | 15.9 | 30 | 201.1 | 0.051 | 4.42 | 4.44 | 416.4 | 170 | 14.44 | 14.45
988:24 | 3901 | 249.9 | 151 | 115.1 | 35 | 15.9 | 30.1 | 197.4 | 0.051 | 4.42 | 4.39 | 416.4 | 172.3 | 14.4 | 14.51
988:36 | 3899 | 250.2 | 151.1 | 115.3 | 34.9 | 15.9 | 30.1 | 202.3 | 0.054 | 4.43 | 4.37 | 416.3 | 169.6 | 14.39 | 14.48
988:48 | 3900 | 250 | 151.2 | 115.2 | 34.9 | 15.9 | 30.1 | 205.3 | 0.053 | 4.46 | 4.37 | 416.4 | 169.8 | 14.39 | 14.53
989:00 | 3900 | 250.1 | 151.1 | 115.3 | 35 | 15.9 | 29.9 | 201.2 | 0.048 | 4.46 | 4.48 | 416.5 | 169.6 | 14.44 | 14.49
989:12 | 3900 | 250.6 | 150.8 | 115.3 | 35 | 15.9 | 30 | 208.3 | 0.051 | 4.46 | 4.48 | 416.3 | 169.9 | 14.42 | 14.49
989:24 | 3898 | 250.5 | 150.7 | 115.3 | 34.9 | 16 | 30.1 | 199.1 | 0.057 | 4.45 | 4.48 | 416.7 | 170.5 | 14.44 | 14.44
989:36 | 3899 | 250.2 | 151 | 114.9 | 34.9 | 15.9 | 30.1 | 201 | 0.048 | 4.45 | 4.54 | 416.2 | 170.3 | 14.41 | 14.47
989:48 | 3901 | 250.5 | 150.9 | 114.7 | 35 | 16 | 30.1 | 201.9 | 0.049 | 4.47 | 4.54 | 416 | 170 | 14.4 | 14.49
990:00 | 3899 | 249.8 | 150.9 | 114.6 | 34.9 | 16 | 29.9 | 201.3 | 0.053 | 4.55 | 4.54 | 416.2 | 168.9 | 14.4 | 14.49
990:12 | 3899 | 250.1 | 150.9 | 114.5 | 34.9 | 16 | 29.9 | 204.8 | 0.052 | 4.55 | 4.5 | 415.8 | 170.4 | 14.4 | 14.48
990:24 | 3899 | 250.4 | 150.9 | 114.5 | 34.9 | 16 | 30.1 | 200.6 | 0.049 | 4.55 | 4.5 | 416.4 | 169.2 | 14.41 | 14.49
990:36 | 3901 | 250.3 | 151 | 114.5 | 34.9 | 16 | 30.1 | 202.6 | 0.05 | 4.39 | 4.41 | 415.7 | 170.5 | 14.43 | 14.49
990:48 | 3900 | 249.9 | 151 | 114.5 | 35 | 16 | 30 | 198.6 | 0.047 | 4.39 | 4.5 | 416 | 171.7 | 14.47 | 14.46
991:00 | 3901 | 249.9 | 150.9 | 114.5 | 35 | 16 | 30 | 198.3 | 0.047 | 4.44 | 4.5 | 416.2 | 169 | 14.41 | 14.52
991:12 | 3899 | 250 | 150.9 | 114.7 | 35 | 16 | 29.9 | 202.1 | 0.049 | 4.44 | 4.5 | 416.2 | 169 | 14.44 | 14.49
991:24 | 3898 | 250.1 | 150.9 | 114.8 | 34.9 | 16 | 29.9 | 201.7 | 0.055 | 4.44 | 4.43 | 415.8 | 169.9 | 14.41 | 14.48
991:36 | 3899 | 249.8 | 150.9 | 115 | 34.8 | 16 | 29.9 | 198.6 | 0.051 | 4.42 | 4.47 | 416.5 | 170 | 14.4 | 14.5
991:48 | 3898 | 249.7 | 150.9 | 114.9 | 34.8 | 16 | 29.9 | 192.5 | 0.045 | 4.42 | 4.47 | 415.8 | 171.7 | 14.37 | 14.52
992:00 | 3898 | 249.6 | 151 | 114.9 | 34.9 | 16 | 29.9 | 202.3 | 0.055 | 4.42 | 4.5 | 415.8 | 169 | 14.4 | 14.53
992:12 | 3898 | 250 | 151 | 115.1 | 34.9 | 16 | 29.9 | 202 | 0.053 | 4.46 | 4.5 | 415.8 | 171.5 | 14.45 | 14.5
992:24 | 3900 | 250.4 | 151 | 115.1 | 34.9 | 16 | 29.9 | 196.4 | 0.049 | 4.49 | 4.51 | 415.5 | 169.8 | 14.43 | 14.5
992:36 | 3900 | 249.9 | 151.1 | 115.1 | 35 | 16 | 30 | 205.5 | 0.046 | 4.49 | 4.51 | 416 | 171.4 | 14.43 | 14.51
992:48 | 3899 | 250.1 | 151 | 115.3 | 35 | 15.9 | 30.1 | 204.7 | 0.054 | 4.57 | 4.51 | 416.2 | 169.7 | 14.42 | 14.49
993:00 | 3898 | 250 | 150.9 | 115.3 | 34.9 | 15.9 | 29.9 | 201.2 | 0.05 | 4.57 | 4.5 | 415.9 | 169.1 | 14.37 | 14.5
993:12 | 3900 | 249.8 | 150.8 | 115.3 | 34.9 | 15.9 | 29.9 | 197.5 | 0.047 | 4.57 | 4.46 | 415.9 | 170.8 | 14.41 | 14.49
993:24 | 3898 | 250.2 | 150.8 | 115.3 | 34.9 | 15.9 | 29.9 | 204.8 | 0.05 | 4.41 | 4.46 | 415.6 | 169.3 | 14.43 | 14.49
993:36 | 3898 | 250.3 | 150.8 | 114.9 | 34.9 | 15.9 | 29.9 | 198.1 | 0.054 | 4.47 | 4.46 | 416.4 | 171.5 | 14.42 | 14.46
993:48 | 3899 | 250.3 | 150.9 | 114.9 | 34.9 | 15.9 | 30 | 203.3 | 0.054 | 4.47 | 4.52 | 416.2 | 170.1 | 14.4 | 14.49
994:00 | 3899 | 250.1 | 150.9 | 114.9 | 34.9 | 15.9 | 30 | 200 | 0.052 | 4.48 | 4.52 | 416.3 | 171 | 14.42 | 14.5
994:12 | 3899 | 250.6 | 151 | 114.7 | 34.9 | 15.9 | 30 | 205.1 | 0.049 | 4.48 | 4.52 | 416.4 | 169.3 | 14.41 | 14.51
994:24 | 3902 | 249.2 | 150.9 | 114.7 | 34.9 | 15.9 | 29.9 | 203.5 | 0.05 | 4.48 | 4.53 | 416.2 | 169.5 | 14.39 | 14.5
994:36 | 3899 | 250.1 | 151 | 114.6 | 34.9 | 15.9 | 29.9 | 198.7 | 0.051 | 4.45 | 4.53 | 416.4 | 169.6 | 14.41 | 14.48
994:48 | 3900 | 249.9 | 151.1 | 114.5 | 35 | 15.9 | 29.9 | 203.2 | 0.053 | 4.45 | 4.53 | 416 | 171.4 | 14.42 | 14.51
995:00 | 3900 | 250.5 | 151 | 114.6 | 34.9 | 15.9 | 29.9 | 207.2 | 0.047 | 4.45 | 4.45 | 416.4 | 169.6 | 14.43 | 14.47
995:12 | 3898 | 250 | 150.9 | 114.5 | 34.9 | 15.9 | 29.9 | 201.9 | 0.053 | 4.43 | 4.44 | 416.1 | 170.1 | 14.37 | 14.48
995:24 | 3899 | 249.6 | 150.9 | 114.7 | 34.9 | 15.9 | 29.9 | 193.4 | 0.049 | 4.44 | 4.52 | 416.5 | 169.1 | 14.41 | 14.49
995:36 | 3897 | 250 | 151 | 114.7 | 34.9 | 15.9 | 29.9 | 197.9 | 0.05 | 4.46 | 4.52 | 416 | 171.6 | 14.41 | 14.49
995:48 | 3899 | 250.3 | 151 | 114.8 | 34.9 | 15.9 | 29.9 | 198.5 | 0.047 | 4.46 | 4.52 | 416.1 | 169.7 | 14.42 | 14.47
996:00 | 3898 | 250 | 151 | 114.9 | 35 | 15.9 | 29.9 | 194 | 0.049 | 4.46 | 4.41 | 416.2 | 169.1 | 14.39 | 14.48
996:12 | 3898 | 249.7 | 151 | 114.9 | 34.9 | 15.9 | 29.9 | 197.4 | 0.045 | 4.46 | 4.43 | 416.5 | 170.5 | 14.36 | 14.53
996:24 | 3900 | 249.8 | 150.8 | 115.1 | 35 | 15.9 | 29.9 | 201 | 0.054 | 4.46 | 4.43 | 416.2 | 168.7 | 14.43 | 14.53
996:36 | 3898 | 250.2 | 150.9 | 115.1 | 35 | 15.9 | 29.9 | 196.2 | 0.052 | 4.46 | 4.52 | 416.1 | 169.2 | 14.42 | 14.5
996:48 | 3900 | 250.2 | 151.1 | 115.2 | 35 | 16 | 30 | 198.4 | 0.052 | 4.47 | 4.52 | 416.3 | 169.6 | 14.42 | 14.46
997:00 | 3899 | 250.5 | 151.2 | 115.3 | 34.9 | 16 | 29.9 | 201.5 | 0.055 | 4.47 | 4.52 | 416.4 | 169.1 | 14.4 | 14.52
997:12 | 3899 | 250.1 | 151 | 115.1 | 35 | 16 | 30 | 197.3 | 0.048 | 4.47 | 4.47 | 416.4 | 169.8 | 14.38 | 14.53
997:24 | 3899 | 249.9 | 150.9 | 115.2 | 34.9 | 16 | 29.9 | 200.5 | 0.052 | 4.47 | 4.42 | 416.5 | 169.6 | 14.41 | 14.48
997:36 | 3899 | 249.8 | 150.7 | 115.1 | 34.9 | 16 | 29.9 | 200.1 | 0.053 | 4.47 | 4.42 | 416.5 | 169.6 | 14.42 | 14.5
997:48 | 3898 | 249.9 | 150.8 | 115.4 | 34.9 | 16 | 29.9 | 206.3 | 0.049 | 4.46 | 4.57 | 416.4 | 170 | 14.41 | 14.5
998:00 | 3898 | 249.7 | 150.9 | 115 | 35 | 16 | 30 | 195.5 | 0.048 | 4.46 | 4.57 | 416.5 | 169.6 | 14.39 | 14.49
998:12 | 3899 | 250 | 151 | 114.9 | 35.1 | 16 | 30 | 199.7 | 0.046 | 4.37 | 4.57 | 416.7 | 170.3 | 14.42 | 14.5
998:24 | 3898 | 249.7 | 151 | 114.8 | 35.1 | 16 | 30 | 202.7 | 0.049 | 4.44 | 4.49 | 416.9 | 169.1 | 14.4 | 14.53
998:36 | 3899 | 249.9 | 150.9 | 114.8 | 35 | 16 | 29.9 | 205.2 | 0.05 | 4.46 | 4.54 | 416.5 | 169.2 | 14.44 | 14.53
998:48 | 3899 | 250.2 | 150.8 | 114.5 | 34.9 | 16 | 29.9 | 205 | 0.06 | 4.48 | 4.54 | 416.4 | 171.6 | 14.45 | 14.52
999:00 | 3900 | 250.2 | 150.9 | 114.9 | 34.9 | 16 | 29.9 | 202.7 | 0.052 | 4.48 | 4.54 | 416.9 | 169.6 | 14.42 | 14.53
999:12 | 3901 | 250.2 | 150.9 | 114.8 | 34.9 | 15.9 | 29.9 | 202.6 | 0.048 | 4.48 | 4.44 | 416.3 | 168.9 | 14.39 | 14.48
999:24 | 3901 | 250.2 | 150.9 | 114.6 | 34.9 | 15.9 | 30.1 | 198.1 | 0.05 | 4.47 | 4.42 | 416.7 | 169.2 | 14.43 | 14.49
999:36 | 3900 | 250 | 150.8 | 114.7 | 34.9 | 15.9 | 30 | 206.1 | 0.049 | 4.47 | 4.44 | 416.4 | 169.6 | 14.42 | 14.53
999:48 | 3899 | 250 | 150.9 | 114.8 | 35 | 15.9 | 30 | 201 | 0.056 | 4.47 | 4.46 | 416.3 | 169.3 | 14.41 | 14.53
1000:00 | 3900 | 250.7 | 150.9 | 115 | 34.9 | 15.9 | 29.9 | 205.2 | 0.049 | 4.39 | 4.46 | 416.6 | 169.8 | 14.4 | 14.53
1000:12 | 3900 | 249.9 | 151.2 | 114.9 | 35 | 15.9 | 30 | 204.9 | 0.05 | 4.39 | 4.46 | 416.5 | 170.4 | 14.44 | 14.52
1000:24 | 3899 | 250.6 | 151.1 | 115 | 35 | 15.9 | 30 | 205.2 | 0.051 | 4.37 | 4.45 | 416.6 | 169.2 | 14.42 | 14.53
1000:36 | 3898 | 250.5 | 150.8 | 115.2 | 35 | 15.9 | 30 | 197.3 | 0.052 | 4.37 | 4.45 | 416.5 | 168.8 | 14.45 | 14.52
1000:48 | 3899 | 250 | 150.8 | 115.1 | 34.9 | 15.9 | 30.1 | 203.3 | 0.05 | 4.38 | 4.45 | 416.2 | 169.1 | 14.41 | 14.53
1001:00 | 3897 | 250.2 | 150.9 | 115.1 | 35 | 15.9 | 30 | 200.8 | 0.048 | 4.38 | 4.49 | 416.2 | 170.1 | 14.43 | 14.51
1001:12 | 3901 | 249.8 | 150.9 | 115 | 35 | 15.9 | 30 | 200.3 | 0.05 | 4.41 | 4.49 | 416.4 | 168.8 | 14.41 | 14.5
1001:24 | 3901 | 249.9 | 151 | 114.7 | 34.9 | 15.9 | 29.9 | 201.2 | 0.05 | 4.47 | 4.49 | 416.2 | 170.7 | 14.39 | 14.5
1001:36 | 3900 | 250.1 | 151 | 114.9 | 35 | 15.9 | 30 | 200.4 | 0.044 | 4.47 | 4.42 | 416 | 168.9 | 14.38 | 14.52
1001:48 | 3898 | 250.2 | 151 | 114.8 | 34.9 | 15.9 | 30 | 198.8 | 0.049 | 4.47 | 4.42 | 415.9 | 170 | 14.45 | 14.51
1002:00 | 3898 | 250 | 151 | 114.9 | 35.1 | 15.9 | 30.1 | 204.9 | 0.051 | 4.43 | 4.48 | 416 | 170.8 | 14.38 | 14.53
1002:12 | 3898 | 250.5 | 150.8 | 114.8 | 34.9 | 15.9 | 30.1 | 204.3 | 0.052 | 4.43 | 4.48 | 415.9 | 170 | 14.44 | 14.49
1002:24 | 3897 | 250.7 | 150.7 | 114.9 | 34.8 | 15.9 | 29.9 | 203.3 | 0.054 | 4.44 | 4.48 | 415.8 | 169.3 | 14.36 | 14.5
1002:36 | 3902 | 250 | 151.1 | 114.9 | 34.9 | 15.9 | 30 | 194.5 | 0.054 | 4.47 | 4.44 | 416.2 | 170.2 | 14.37 | 14.49
1002:48 | 3899 | 250.1 | 151.1 | 114.9 | 34.9 | 15.9 | 30 | 201.8 | 0.051 | 4.48 | 4.49 | 416.2 | 169.5 | 14.34 | 14.51
1003:00 | 3899 | 250 | 151.1 | 114.9 | 34.9 | 15.9 | 29.9 | 197.3 | 0.047 | 4.48 | 4.49 | 415.6 | 170.4 | 14.41 | 14.5
1003:12 | 3898 | 250 | 151.1 | 114.7 | 34.9 | 15.9 | 30 | 203.5 | 0.053 | 4.48 | 4.49 | 416.4 | 170 | 14.4 | 14.51
1003:24 | 3898 | 250.1 | 151 | 114.8 | 34.9 | 15.9 | 30.1 | 197.6 | 0.051 | 4.41 | 4.49 | 415.9 | 169.6 | 14.4 | 14.51
1003:36 | 3898 | 250.2 | 150.9 | 114.6 | 35 | 15.9 | 30 | 199 | 0.05 | 4.49 | 4.49 | 416.1 | 170.4 | 14.41 | 14.45
1003:48 | 3900 | 250.2 | 150.8 | 114.7 | 35 | 15.9 | 30 | 197.3 | 0.045 | 4.49 | 4.48 | 416.9 | 169.3 | 14.41 | 14.48
1004:00 | 3898 | 250.2 | 150.8 | 114.7 | 34.9 | 15.9 | 29.9 | 205 | 0.044 | 4.49 | 4.47 | 416.2 | 169.9 | 14.37 | 14.51
1004:12 | 3897 | 250 | 150.9 | 114.8 | 35 | 15.9 | 30 | 200.1 | 0.049 | 4.42 | 4.47 | 416.1 | 170.6 | 14.37 | 14.5
1004:24 | 3898 | 250.4 | 151.1 | 114.9 | 35 | 15.9 | 29.9 | 200.1 | 0.055 | 4.4 | 4.47 | 416.2 | 170.4 | 14.4 | 14.52
1004:36 | 3900 | 250.2 | 151.2 | 115 | 34.9 | 15.9 | 29.9 | 202.6 | 0.049 | 4.37 | 4.47 | 416.6 | 169.6 | 14.39 | 14.45
1004:48 | 3899 | 250.8 | 150.9 | 115.1 | 34.9 | 15.9 | 29.8 | 199.1 | 0.051 | 4.35 | 4.47 | 416.4 | 168.5 | 14.39 | 14.46
1005:00 | 3897 | 250.3 | 150.9 | 115 | 35 | 15.9 | 29.9 | 206.8 | 0.052 | 4.48 | 4.46 | 416.4 | 170 | 14.38 | 14.5
1005:12 | 3898 | 250.6 | 150.9 | 115.2 | 34.9 | 15.9 | 29.9 | 196 | 0.053 | 4.48 | 4.47 | 416.7 | 169.3 | 14.38 | 14.49
1005:24 | 3898 | 250 | 150.8 | 115.2 | 35 | 15.9 | 29.8 | 201.8 | 0.051 | 4.48 | 4.52 | 416.5 | 169.4 | 14.4 | 14.51
1005:36 | 3899 | 250.1 | 150.9 | 115.1 | 35.1 | 15.9 | 29.9 | 202 | 0.049 | 4.56 | 4.52 | 416.2 | 169.9 | 14.37 | 14.47
1005:48 | 3899 | 250.4 | 151 | 115.1 | 34.9 | 15.9 | 29.9 | 202.3 | 0.048 | 4.56 | 4.52 | 416 | 169.5 | 14.38 | 14.52
1006:00 | 3899 | 250.1 | 151 | 115 | 34.9 | 15.9 | 29.8 | 203 | 0.048 | 4.56 | 4.47 | 416.5 | 170 | 14.43 | 14.52
1006:12 | 3899 | 250.1 | 151 | 114.9 | 34.9 | 15.9 | 29.9 | 201.3 | 0.048 | 4.49 | 4.47 | 416.5 | 171.6 | 14.41 | 14.52
1006:24 | 3899 | 250 | 151.1 | 114.8 | 34.9 | 15.9 | 29.9 | 200.3 | 0.048 | 4.49 | 4.47 | 416.3 | 170 | 14.37 | 14.52
1006:36 | 3899 | 250.1 | 150.9 | 114.7 | 34.9 | 15.9 | 29.9 | 195.4 | 0.05 | 4.37 | 4.36 | 415.9 | 171.2 | 14.38 | 14.5
1006:48 | 3897 | 249.6 | 150.8 | 114.7 | 34.9 | 15.9 | 29.8 | 198.1 | 0.052 | 4.49 | 4.45 | 416.5 | 169.7 | 14.38 | 14.52
1007:00 | 3898 | 249.8 | 150.8 | 114.6 | 34.9 | 15.9 | 29.9 | 201.4 | 0.047 | 4.49 | 4.45 | 416.2 | 170 | 14.39 | 14.49
1007:12 | 3899 | 250.3 | 150.8 | 114.6 | 35 | 15.9 | 29.9 | 199.4 | 0.049 | 4.49 | 4.45 | 416.3 | 170.5 | 14.41 | 14.49
1007:24 | 3900 | 249.9 | 150.9 | 114.4 | 35 | 15.9 | 29.9 | 197 | 0.052 | 4.46 | 4.45 | 415.7 | 171.6 | 14.38 | 14.51
1007:36 | 3899 | 250 | 151 | 114.6 | 34.9 | 15.9 | 29.9 | 195.7 | 0.057 | 4.44 | 4.45 | 416.3 | 171.8 | 14.37 | 14.53
1007:48 | 3900 | 250.2 | 151 | 114.7 | 34.9 | 15.9 | 29.9 | 203.5 | 0.05 | 4.44 | 4.46 | 416.4 | 170 | 14.36 | 14.5
1008:00 | 3899 | 250 | 151.1 | 114.8 | 34.9 | 15.9 | 29.9 | 202.1 | 0.052 | 4.44 | 4.46 | 416.3 | 170.3 | 14.34 | 14.52
1008:12 | 3898 | 250.2 | 150.9 | 115 | 34.9 | 15.9 | 29.9 | 202.8 | 0.053 | 4.44 | 4.46 | 416.5 | 169.5 | 14.41 | 14.47
1008:24 | 3899 | 250.5 | 151 | 115 | 34.9 | 15.9 | 29.9 | 204 | 0.052 | 4.44 | 4.49 | 416.7 | 170.9 | 14.38 | 14.51
1008:36 | 3898 | 250.2 | 150.9 | 115.1 | 34.9 | 15.9 | 29.9 | 206.3 | 0.047 | 4.44 | 4.49 | 416.7 | 169.6 | 14.41 | 14.53
1008:48 | 3898 | 250.4 | 150.9 | 115 | 34.9 | 15.9 | 29.9 | 202.1 | 0.054 | 4.48 | 4.49 | 416.5 | 170.5 | 14.39 | 14.5
1009:00 | 3898 | 250.3 | 150.8 | 115.1 | 34.9 | 15.9 | 30.1 | 205.8 | 0.048 | 4.48 | 4.47 | 416.5 | 171.5 | 14.4 | 14.49
1009:12 | 3898 | 250.2 | 150.9 | 115.2 | 34.9 | 15.9 | 30 | 200.1 | 0.055 | 4.48 | 4.54 | 416.5 | 170.8 | 14.36 | 14.51
1009:24 | 3899 | 250 | 151 | 115.2 | 35 | 15.9 | 29.9 | 201.9 | 0.051 | 4.48 | 4.54 | 415.9 | 169.7 | 14.42 | 14.49
1009:36 | 3899 | 249.6 | 151.1 | 115.2 | 34.9 | 15.9 | 29.9 | 205.6 | 0.052 | 4.48 | 4.54 | 416.4 | 169.6 | 14.39 | 14.52
1009:48 | 3899 | 250 | 151.1 | 115.3 | 34.9 | 15.9 | 29.8 | 203.2 | 0.049 | 4.48 | 4.46 | 416.7 | 170.5 | 14.4 | 14.48
1010:00 | 3899 | 250.4 | 151 | 115.3 | 34.9 | 15.9 | 30 | 196.7 | 0.049 | 4.48 | 4.53 | 416.4 | 169.8 | 14.4 | 14.49
1010:12 | 3900 | 250.5 | 150.8 | 115.2 | 34.9 | 15.9 | 29.9 | 204.8 | 0.049 | 4.48 | 4.53 | 416.5 | 171.1 | 14.39 | 14.49
1010:24 | 3901 | 250 | 150.7 | 115 | 34.9 | 15.9 | 30 | 204.3 | 0.047 | 4.45 | 4.53 | 416.2 | 171.7 | 14.4 | 14.46
1010:36 | 3899 | 250.1 | 150.7 | 114.9 | 35 | 15.9 | 30 | 205.6 | 0.05 | 4.46 | 4.42 | 416.6 | 169 | 14.41 | 14.48
1010:48 | 3899 | 250.1 | 150.9 | 114.5 | 34.9 | 15.9 | 29.9 | 204.5 | 0.053 | 4.48 | 4.43 | 416.5 | 171.9 | 14.4 | 14.47
1011:00 | 3899 | 250.2 | 151 | 114.5 | 35 | 15.9 | 29.9 | 205.4 | 0.044 | 4.48 | 4.44 | 416.5 | 170 | 14.4 | 14.52
1011:12 | 3898 | 250.1 | 150.9 | 114.5 | 35 | 15.9 | 29.8 | 194.7 | 0.05 | 4.48 | 4.44 | 417 | 171 | 14.38 | 14.49
1011:24 | 3900 | 250.4 | 151.1 | 114.4 | 35 | 15.9 | 29.8 | 200.6 | 0.057 | 4.41 | 4.47 | 416.3 | 170.2 | 14.38 | 14.51
1011:36 | 3898 | 250.1 | 151 | 114.5 | 35 | 15.9 | 29.8 | 201 | 0.051 | 4.41 | 4.48 | 416.7 | 169.3 | 14.4 | 14.53
1011:48 | 3900 | 251.2 | 150.9 | 114.6 | 34.9 | 15.9 | 29.8 | 202.5 | 0.052 | 4.49 | 4.48 | 416.7 | 170.5 | 14.41 | 14.48
1012:00 | 3899 | 250.4 | 151.1 | 114.8 | 35 | 15.9 | 29.8 | 203.9 | 0.048 | 4.49 | 4.48 | 416.5 | 169.2 | 14.38 | 14.45
1012:12 | 3900 | 250.4 | 151 | 115 | 35 | 15.9 | 29.7 | 198.2 | 0.049 | 4.49 | 4.44 | 416.7 | 169.6 | 14.38 | 14.51
1012:24 | 3902 | 250 | 150.9 | 115 | 34.9 | 15.9 | 29.7 | 194.9 | 0.052 | 4.4 | 4.57 | 416.5 | 169.6 | 14.4 | 14.47
1012:36 | 3900 | 250 | 151 | 115.2 | 35 | 15.9 | 29.8 | 199.8 | 0.056 | 4.4 | 4.57 | 416.4 | 169.3 | 14.4 | 14.5
1012:48 | 3899 | 250.1 | 150.8 | 115.3 | 34.9 | 15.9 | 29.8 | 202.6 | 0.049 | 4.45 | 4.57 | 416.2 | 170.1 | 14.37 | 14.52
1013:00 | 3898 | 250.3 | 150.9 | 115.3 | 34.9 | 15.9 | 29.9 | 198.7 | 0.053 | 4.45 | 4.47 | 415.9 | 169.4 | 14.39 | 14.51
1013:12 | 3898 | 250.4 | 150.9 | 115.5 | 35 | 15.9 | 29.9 | 202.5 | 0.048 | 4.45 | 4.42 | 416.5 | 170.4 | 14.4 | 14.52
1013:24 | 3897 | 249.6 | 150.9 | 115.3 | 35 | 15.9 | 29.9 | 202.7 | 0.046 | 4.44 | 4.56 | 416.4 | 169.4 | 14.38 | 14.53
1013:36 | 3898 | 250 | 151 | 115.2 | 35 | 15.9 | 29.9 | 205.9 | 0.054 | 4.42 | 4.56 | 416.3 | 170.1 | 14.39 | 14.49
1013:48 | 3899 | 249.6 | 150.8 | 114.7 | 34.9 | 15.9 | 29.9 | 202.2 | 0.051 | 4.42 | 4.56 | 416.1 | 170.8 | 14.37 | 14.54
1014:00 | 3899 | 250.1 | 150.8 | 114.7 | 35 | 15.9 | 29.9 | 197.9 | 0.052 | 4.49 | 4.4 | 416.2 | 169.7 | 14.35 | 14.52
1014:12 | 3899 | 250.5 | 151.1 | 114.5 | 34.9 | 15.9 | 29.9 | 201.2 | 0.042 | 4.49 | 4.48 | 416 | 170.9 | 14.38 | 14.5
1014:24 | 3899 | 250.4 | 151 | 114.4 | 34.9 | 15.9 | 30 | 196.7 | 0.055 | 4.49 | 4.48 | 416.2 | 168.8 | 14.39 | 14.55
1014:36 | 3899 | 250.6 | 151 | 114.4 | 34.9 | 15.9 | 29.9 | 201.9 | 0.053 | 4.49 | 4.48 | 416.1 | 169.9 | 14.38 | 14.51
1014:48 | 3899 | 250.5 | 150.9 | 114.7 | 35 | 15.9 | 30 | 203.5 | 0.053 | 4.49 | 4.55 | 416.2 | 170.7 | 14.41 | 14.48
1015:00 | 3901 | 250.1 | 150.9 | 114.7 | 34.9 | 15.9 | 29.9 | 199.3 | 0.047 | 4.49 | 4.55 | 415.8 | 170 | 14.35 | 14.56
1015:12 | 3897 | 250.1 | 150.8 | 115 | 34.9 | 15.9 | 29.9 | 204.5 | 0.05 | 4.49 | 4.55 | 416 | 169.2 | 14.41 | 14.52
1015:24 | 3898 | 250.3 | 150.9 | 115.2 | 34.9 | 15.9 | 30 | 201.2 | 0.059 | 4.43 | 4.45 | 415.8 | 170.2 | 14.41 | 14.48
1015:36 | 3899 | 250.3 | 150.8 | 115.1 | 34.9 | 15.9 | 30 | 205.1 | 0.046 | 4.43 | 4.47 | 416 | 169.2 | 14.37 | 14.48
1015:48 | 3900 | 250.3 | 151 | 115.2 | 34.9 | 15.9 | 29.9 | 204.9 | 0.054 | 4.42 | 4.47 | 415.8 | 169.9 | 14.35 | 14.55
1016:00 | 3897 | 250.4 | 151 | 115.3 | 34.9 | 15.9 | 30 | 204.4 | 0.052 | 4.41 | 4.47 | 415.8 | 169.6 | 14.37 | 14.5
1016:12 | 3898 | 249.8 | 151.1 | 115.1 | 34.9 | 15.9 | 30 | 196 | 0.048 | 4.48 | 4.46 | 416.2 | 171 | 14.4 | 14.49
1016:24 | 3899 | 250.2 | 150.9 | 114.8 | 34.8 | 15.9 | 29.9 | 194.7 | 0.047 | 4.49 | 4.47 | 415.6 | 169.2 | 14.42 | 14.53
1016:36 | 3899 | 250.1 | 150.8 | 114.7 | 34.9 | 15.9 | 30.1 | 200.1 | 0.052 | 4.49 | 4.47 | 415.8 | 169.1 | 14.4 | 14.5
1016:48 | 3899 | 249.9 | 150.8 | 114.6 | 35 | 15.9 | 30 | 198.2 | 0.048 | 4.49 | 4.47 | 416.2 | 169.2 | 14.39 | 14.51
1017:00 | 3900 | 249.9 | 150.9 | 114.6 | 34.9 | 15.9 | 30 | 197.5 | 0.047 | 4.46 | 4.46 | 416.2 | 169.6 | 14.34 | 14.49
1017:12 | 3898 | 250 | 150.8 | 114.5 | 34.9 | 15.9 | 30.1 | 201.7 | 0.058 | 4.38 | 4.47 | 415.9 | 169.4 | 14.4 | 14.49
1017:24 | 3898 | 250.3 | 150.8 | 114.6 | 34.9 | 15.9 | 30 | 197.8 | 0.05 | 4.49 | 4.47 | 416.5 | 169.3 | 14.41 | 14.5
1017:36 | 3900 | 250.4 | 151 | 114.6 | 34.9 | 15.9 | 30 | 197.1 | 0.048 | 4.49 | 4.47 | 416.3 | 170 | 14.36 | 14.48
1017:48 | 3899 | 250.4 | 151.1 | 114.9 | 34.9 | 15.9 | 30 | 201.6 | 0.053 | 4.49 | 4.44 | 416.2 | 169.3 | 14.36 | 14.5
1018:00 | 3900 | 250.2 | 151.2 | 114.9 | 35 | 15.9 | 30.1 | 199.8 | 0.053 | 4.49 | 4.44 | 415.9 | 170.8 | 14.34 | 14.54
1018:12 | 3899 | 250.1 | 151 | 115.1 | 34.9 | 15.9 | 30 | 198.1 | 0.049 | 4.49 | 4.48 | 416.5 | 170.2 | 14.38 | 14.53
1018:24 | 3897 | 249.7 | 150.9 | 115.2 | 34.8 | 15.9 | 30 | 204.1 | 0.052 | 4.5 | 4.48 | 416.3 | 171.4 | 14.35 | 14.48
1018:36 | 3898 | 250.2 | 150.8 | 115.4 | 34.9 | 15.9 | 30 | 197.1 | 0.053 | 4.5 | 4.48 | 416.4 | 170.6 | 14.4 | 14.51
1018:48 | 3899 | 250.1 | 150.9 | 115.4 | 34.9 | 15.9 | 30 | 196.5 | 0.053 | 4.5 | 4.44 | 416.5 | 171.6 | 14.41 | 14.51
1019:00 | 3898 | 250.4 | 150.9 | 115.2 | 35 | 15.9 | 29.9 | 196.8 | 0.054 | 4.54 | 4.31 | 416.3 | 170.6 | 14.41 | 14.53
1019:12 | 3899 | 249.7 | 151 | 115.1 | 35 | 15.9 | 30 | 202.6 | 0.046 | 4.54 | 4.45 | 416.4 | 169.6 | 14.34 | 14.5
1019:24 | 3899 | 250.2 | 151 | 115 | 35 | 15.9 | 30 | 198.8 | 0.047 | 4.54 | 4.5 | 416.4 | 170.6 | 14.36 | 14.49
1019:36 | 3898 | 250.2 | 150.9 | 114.9 | 34.9 | 15.9 | 29.9 | 202.1 | 0.049 | 4.48 | 4.5 | 416.7 | 171.7 | 14.38 | 14.52
1019:48 | 3899 | 250.3 | 150.9 | 114.9 | 34.9 | 15.9 | 29.9 | 198.6 | 0.054 | 4.46 | 4.5 | 416.2 | 170.4 | 14.4 | 14.51
1020:00 | 3899 | 249.8 | 150.9 | 114.7 | 34.9 | 15.9 | 29.9 | 205.6 | 0.051 | 4.59 | 4.38 | 416.6 | 170.6 | 14.4 | 14.52
1020:12 | 3899 | 250.4 | 150.9 | 114.9 | 34.9 | 15.9 | 29.9 | 205.5 | 0.054 | 4.59 | 4.45 | 416.2 | 169.2 | 14.43 | 14.49
1020:24 | 3900 | 250.2 | 150.9 | 114.7 | 35 | 15.9 | 29.9 | 204.8 | 0.046 | 4.59 | 4.45 | 416.3 | 169.2 | 14.4 | 14.55
1020:36 | 3899 | 250.3 | 150.9 | 114.8 | 34.9 | 15.9 | 29.9 | 196.9 | 0.051 | 4.46 | 4.45 | 416.2 | 169.3 | 14.35 | 14.5
1020:48 | 3899 | 250 | 151.1 | 114.7 | 34.9 | 15.9 | 29.9 | 204.2 | 0.05 | 4.46 | 4.45 | 416.4 | 169 | 14.37 | 14.52
1021:00 | 3900 | 249.7 | 151 | 114.7 | 34.9 | 15.9 | 29.9 | 205.6 | 0.046 | 4.46 | 4.52 | 416.1 | 169.8 | 14.4 | 14.47
1021:12 | 3900 | 250 | 151 | 114.5 | 34.9 | 15.9 | 29.9 | 200.3 | 0.054 | 4.43 | 4.52 | 416.5 | 169 | 14.42 | 14.52
1021:24 | 3900 | 250.1 | 151 | 114.6 | 35.1 | 15.9 | 29.9 | 203.3 | 0.052 | 4.4 | 4.52 | 415.9 | 169.8 | 14.39 | 14.54
1021:36 | 3900 | 249.3 | 151 | 114.6 | 35.1 | 15.9 | 29.9 | 196 | 0.046 | 4.47 | 4.52 | 416 | 169.2 | 14.39 | 14.47
1021:48 | 3900 | 250.2 | 150.9 | 114.6 | 34.9 | 15.9 | 29.8 | 201.4 | 0.048 | 4.47 | 4.52 | 416.4 | 169 | 14.4 | 14.49
1022:00 | 3900 | 250.3 | 150.8 | 114.6 | 35 | 15.9 | 29.9 | 198.5 | 0.052 | 4.47 | 4.52 | 416.6 | 169.3 | 14.34 | 14.56
1022:12 | 3899 | 250.6 | 150.8 | 114.7 | 34.9 | 15.9 | 29.9 | 194.7 | 0.05 | 4.46 | 4.52 | 416.5 | 170 | 14.37 | 14.56
1022:24 | 3899 | 250.3 | 150.9 | 114.9 | 35 | 15.9 | 30.1 | 199.4 | 0.047 | 4.47 | 4.4 | 416.4 | 169.6 | 14.39 | 14.52
1022:36 | 3898 | 250.2 | 151.2 | 115 | 34.9 | 15.9 | 29.9 | 204 | 0.045 | 4.48 | 4.53 | 416.4 | 170.3 | 14.36 | 14.48
1022:48 | 3900 | 250.5 | 151.2 | 115 | 34.9 | 15.9 | 30 | 202 | 0.049 | 4.48 | 4.53 | 416.1 | 169.4 | 14.34 | 14.48
1023:00 | 3900 | 250.3 | 151 | 115 | 34.9 | 15.9 | 29.9 | 200.1 | 0.053 | 4.48 | 4.53 | 416.2 | 169.7 | 14.39 | 14.53
1023:12 | 3898 | 249.7 | 150.9 | 115.2 | 34.9 | 15.9 | 29.9 | 197.8 | 0.052 | 4.46 | 4.49 | 416.2 | 170 | 14.37 | 14.51
1023:24 | 3900 | 249.9 | 150.8 | 115.3 | 34.9 | 15.9 | 29.9 | 204 | 0.046 | 4.46 | 4.51 | 415.8 | 170.5 | 14.41 | 14.49
1023:36 | 3900 | 250 | 150.8 | 115.3 | 34.9 | 15.9 | 29.9 | 199.8 | 0.054 | 4.46 | 4.51 | 416.4 | 169.2 | 14.35 | 14.5
1023:48 | 3897 | 249.8 | 150.9 | 115.2 | 34.9 | 15.9 | 29.9 | 204 | 0.043 | 4.58 | 4.51 | 416 | 170.8 | 14.37 | 14.47
1024:00 | 3900 | 250.3 | 151.1 | 115.2 | 34.9 | 15.9 | 29.8 | 203.4 | 0.055 | 4.58 | 4.55 | 416 | 170.8 | 14.37 | 14.51
1024:12 | 3898 | 249.9 | 151.1 | 115.1 | 34.9 | 15.9 | 29.9 | 196.1 | 0.054 | 4.58 | 4.55 | 416 | 171.6 | 14.4 | 14.51
1024:24 | 3899 | 250.5 | 151 | 115.3 | 34.9 | 15.9 | 29.9 | 196.4 | 0.058 | 4.48 | 4.55 | 416.1 | 170.1 | 14.39 | 14.52
1024:36 | 3898 | 250 | 150.9 | 115 | 34.9 | 15.9 | 29.9 | 199.5 | 0.051 | 4.48 | 4.51 | 416 | 169.9 | 14.4 | 14.5
1024:48 | 3898 | 250.4 | 151 | 114.9 | 34.9 | 15.9 | 29.9 | 198.7 | 0.048 | 4.48 | 4.51 | 415.7 | 169.2 | 14.34 | 14.53
1025:00 | 3898 | 250 | 150.9 | 114.7 | 34.9 | 15.9 | 29.9 | 198.7 | 0.052 | 4.48 | 4.51 | 416.2 | 169.5 | 14.37 | 14.53
1025:12 | 3900 | 250.3 | 150.8 | 114.5 | 34.9 | 15.9 | 29.9 | 198.2 | 0.056 | 4.4 | 4.5 | 415.9 | 169.1 | 14.36 | 14.46
1025:24 | 3900 | 250.2 | 150.8 | 114.5 | 35 | 15.9 | 30 | 197.7 | 0.051 | 4.42 | 4.5 | 415.6 | 169.3 | 14.38 | 14.48
1025:36 | 3900 | 250.2 | 151 | 114.5 | 35 | 15.9 | 30 | 206.6 | 0.052 | 4.42 | 4.54 | 415.8 | 169.5 | 14.38 | 14.48
1025:48 | 3901 | 249.6 | 151.1 | 114.7 | 35 | 15.9 | 29.9 | 200.1 | 0.055 | 4.48 | 4.54 | 416 | 169.5 | 14.43 | 14.49
1026:00 | 3898 | 249.9 | 151.1 | 114.8 | 35 | 15.9 | 29.9 | 195.8 | 0.049 | 4.48 | 4.54 | 415.2 | 169.6 | 14.37 | 14.52
1026:12 | 3899 | 249.7 | 151 | 114.9 | 34.9 | 15.9 | 29.9 | 198.7 | 0.05 | 4.48 | 4.52 | 415.7 | 170.1 | 14.4 | 14.5
1026:24 | 3898 | 250.3 | 150.9 | 115 | 34.9 | 15.9 | 29.9 | 202.9 | 0.048 | 4.48 | 4.51 | 415.6 | 169.6 | 14.37 | 14.5
1026:36 | 3899 | 250.5 | 150.8 | 115.1 | 34.9 | 15.9 | 30 | 206.5 | 0.047 | 4.4 | 4.51 | 415.2 | 170.2 | 14.36 | 14.47
1026:48 | 3900 | 250.3 | 150.9 | 115 | 34.9 | 15.9 | 30 | 201.6 | 0.048 | 4.55 | 4.51 | 415.9 | 170.2 | 14.38 | 14.5
1027:00 | 3899 | 250.3 | 150.9 | 115 | 34.9 | 15.9 | 30.1 | 200.9 | 0.054 | 4.55 | 4.51 | 415.5 | 169.9 | 14.33 | 14.52
1027:12 | 3899 | 250.7 | 150.9 | 115.1 | 35 | 15.9 | 30.1 | 200.7 | 0.048 | 4.55 | 4.51 | 415.8 | 169.2 | 14.4 | 14.53
1027:24 | 3899 | 250.9 | 150.9 | 115.1 | 34.9 | 15.9 | 30.1 | 205.1 | 0.047 | 4.48 | 4.53 | 415.5 | 169.2 | 14.37 | 14.52
1027:36 | 3898 | 249.8 | 151.1 | 115.1 | 35 | 15.9 | 30.1 | 194 | 0.053 | 4.48 | 4.55 | 415.5 | 170.4 | 14.38 | 14.5
1027:48 | 3899 | 250 | 151.2 | 115.2 | 35 | 15.9 | 30.1 | 196.6 | 0.051 | 4.42 | 4.55 | 415.8 | 169.7 | 14.4 | 14.53
1028:00 | 3899 | 250.1 | 151.1 | 115.1 | 34.9 | 15.9 | 30 | 200.5 | 0.052 | 4.57 | 4.55 | 415.9 | 171.6 | 14.37 | 14.51
1028:12 | 3898 | 250.1 | 150.7 | 114.9 | 34.9 | 15.9 | 30 | 201.4 | 0.047 | 4.57 | 4.45 | 415.9 | 168.8 | 14.36 | 14.49
1028:24 | 3898 | 250 | 150.7 | 114.8 | 34.9 | 15.9 | 29.9 | 199.9 | 0.049 | 4.57 | 4.45 | 416.4 | 168.8 | 14.39 | 14.55
1028:36 | 3899 | 249.8 | 150.9 | 114.7 | 34.9 | 15.9 | 29.9 | 201.4 | 0.048 | 4.4 | 4.54 | 416.9 | 169.7 | 14.4 | 14.51
1028:48 | 3899 | 250.1 | 150.9 | 114.5 | 34.9 | 15.9 | 29.9 | 201 | 0.048 | 4.49 | 4.54 | 416.3 | 169.3 | 14.39 | 14.5
1029:00 | 3899 | 250 | 150.8 | 114.3 | 34.9 | 15.9 | 29.9 | 197.3 | 0.052 | 4.49 | 4.54 | 416.3 | 169.6 | 14.4 | 14.47
1029:12 | 3899 | 250.1 | 151 | 114.6 | 34.9 | 15.9 | 29.9 | 205.3 | 0.052 | 4.49 | 4.37 | 416.5 | 171.8 | 14.4 | 14.5
1029:24 | 3900 | 250.3 | 151 | 114.8 | 34.9 | 15.9 | 29.9 | 205 | 0.053 | 4.48 | 4.37 | 416.7 | 169.3 | 14.38 | 14.5
1029:36 | 3899 | 250.1 | 151.2 | 114.9 | 34.9 | 15.9 | 29.9 | 200.5 | 0.051 | 4.48 | 4.45 | 416.4 | 170.1 | 14.38 | 14.54
1029:48 | 3899 | 250.5 | 151.2 | 115.4 | 34.8 | 15.9 | 30 | 204.5 | 0.053 | 4.48 | 4.47 | 416.9 | 169.8 | 14.39 | 14.53
1030:00 | 3900 | 249.9 | 151 | 115.7 | 34.9 | 15.9 | 29.9 | 204.6 | 0.047 | 4.4 | 4.47 | 416.5 | 169.7 | 14.37 | 14.49
1030:12 | 3900 | 250.3 | 150.8 | 115.3 | 35.1 | 15.9 | 29.9 | 201.8 | 0.05 | 4.44 | 4.47 | 416.5 | 170 | 14.38 | 14.51
1030:24 | 3900 | 250.5 | 150.7 | 115.1 | 35.1 | 15.9 | 30.1 | 207.6 | 0.052 | 4.44 | 4.48 | 416.6 | 169.3 | 14.38 | 14.49
1030:36 | 3900 | 249.5 | 150.9 | 115.2 | 35.2 | 15.9 | 30.1 | 199.7 | 0.051 | 4.47 | 4.53 | 416.7 | 171.6 | 14.37 | 14.53
1030:48 | 3899 | 250.4 | 151.1 | 114.9 | 35.3 | 15.9 | 30.1 | 201 | 0.049 | 4.48 | 4.53 | 416.7 | 169.8 | 14.38 | 14.5
1031:00 | 3899 | 249.8 | 151.1 | 114.8 | 35.2 | 15.9 | 30.1 | 204.5 | 0.052 | 4.48 | 4.53 | 416.3 | 169.7 | 14.35 | 14.47
1031:12 | 3899 | 249.9 | 151 | 114.7 | 35.1 | 15.9 | 30.1 | 205.4 | 0.052 | 4.49 | 4.48 | 416.1 | 169.6 | 14.37 | 14.46
1031:24 | 3900 | 250.2 | 150.9 | 114.6 | 35.1 | 15.9 | 30.1 | 205.7 | 0.052 | 4.49 | 4.48 | 416.3 | 169.8 | 14.42 | 14.5
1031:36 | 3898 | 249.9 | 150.8 | 114.5 | 35.2 | 15.9 | 30.1 | 204.1 | 0.053 | 4.49 | 4.48 | 416.6 | 168.8 | 14.36 | 14.46
1031:48 | 3898 | 250.4 | 150.7 | 114.5 | 35.1 | 15.9 | 30.1 | 197.8 | 0.048 | 4.49 | 4.48 | 416.5 | 170.1 | 14.39 | 14.52
1032:00 | 3900 | 250.2 | 150.8 | 114.4 | 35.1 | 15.9 | 30.2 | 196.8 | 0.046 | 4.46 | 4.48 | 416.5 | 171.6 | 14.4 | 14.5
1032:12 | 3903 | 249.8 | 150.9 | 114.5 | 35.1 | 15.9 | 30.2 | 201.9 | 0.048 | 4.46 | 4.49 | 416.2 | 168.7 | 14.32 | 14.48
1032:24 | 3902 | 249.6 | 151.1 | 114.7 | 35.1 | 15.9 | 30.2 | 193.6 | 0.053 | 4.45 | 4.49 | 416 | 171.3 | 14.37 | 14.49
1032:36 | 3900 | 250.2 | 151 | 114.9 | 35.1 | 15.9 | 30.2 | 202.5 | 0.045 | 4.45 | 4.49 | 416.2 | 168.9 | 14.38 | 14.49
1032:48 | 3899 | 250.3 | 151.3 | 114.9 | 35 | 15.9 | 30.2 | 200.8 | 0.047 | 4.46 | 4.48 | 416 | 169.6 | 14.37 | 14.46
1033:00 | 3899 | 250.1 | 151.2 | 115 | 34.9 | 15.9 | 30.2 | 199.3 | 0.05 | 4.47 | 4.4 | 415.8 | 168.9 | 14.4 | 14.51
1033:12 | 3897 | 249.7 | 150.7 | 115 | 35 | 15.9 | 30.2 | 198.3 | 0.048 | 4.47 | 4.4 | 415.8 | 172.4 | 14.38 | 14.51
1033:24 | 3898 | 249.9 | 150.7 | 115.2 | 34.9 | 15.9 | 30.2 | 202.7 | 0.055 | 4.47 | 4.51 | 415.8 | 169.4 | 14.37 | 14.46
1033:36 | 3901 | 249.8 | 151 | 115.3 | 35 | 15.9 | 30.3 | 197.1 | 0.053 | 4.43 | 4.51 | 415.7 | 169.4 | 14.38 | 14.51
1033:48 | 3897 | 250.4 | 151.2 | 115.3 | 34.9 | 15.9 | 30.2 | 195.5 | 0.054 | 4.5 | 4.51 | 416 | 169.8 | 14.35 | 14.5
1034:00 | 3899 | 250 | 151.1 | 115.3 | 35 | 15.9 | 30.2 | 198.7 | 0.049 | 4.5 | 4.49 | 415.8 | 171.2 | 14.4 | 14.53
1034:12 | 3899 | 249.7 | 150.8 | 115.3 | 35.4 | 15.9 | 30.2 | 200.2 | 0.049 | 4.5 | 4.51 | 416 | 169.4 | 14.37 | 14.51
1034:24 | 3898 | 250 | 150.7 | 115.1 | 35.5 | 15.9 | 30.2 | 197.6 | 0.052 | 4.31 | 4.51 | 416 | 169.9 | 14.4 | 14.49
1034:36 | 3900 | 250.2 | 150.7 | 114.8 | 35.3 | 15.9 | 30.4 | 204.2 | 0.05 | 4.31 | 4.51 | 415.8 | 170.4 | 14.38 | 14.49
1034:48 | 3898 | 250.2 | 151 | 114.7 | 35.1 | 15.9 | 30.3 | 203.3 | 0.044 | 4.48 | 4.54 | 416 | 169.9 | 14.37 | 14.49
1035:00 | 3898 | 250.6 | 151 | 114.7 | 34.8 | 15.9 | 30.3 | 199 | 0.055 | 4.48 | 4.54 | 415.7 | 171.3 | 14.39 | 14.52
1035:12 | 3897 | 250.1 | 150.9 | 114.5 | 34.8 | 15.9 | 30.2 | 205.6 | 0.051 | 4.48 | 4.54 | 415.7 | 170 | 14.42 | 14.52
1035:24 | 3899 | 250 | 150.9 | 114.4 | 34.9 | 15.9 | 30.3 | 198.7 | 0.052 | 4.43 | 4.53 | 415.3 | 169.4 | 14.4 | 14.54
1035:36 | 3899 | 249.8 | 150.8 | 114.7 | 35 | 15.9 | 30.3 | 199 | 0.053 | 4.49 | 4.53 | 415.5 | 169.3 | 14.39 | 14.51
1035:48 | 3898 | 249.8 | 151.1 | 114.9 | 34.8 | 15.9 | 30.2 | 199.2 | 0.047 | 4.49 | 4.44 | 415.4 | 169.9 | 14.4 | 14.49
1036:00 | 3899 | 249.8 | 151 | 115 | 35 | 15.9 | 30.3 | 200.2 | 0.051 | 4.49 | 4.44 | 415.6 | 169.2 | 14.36 | 14.48
1036:12 | 3899 | 250 | 151.2 | 115.1 | 35 | 15.9 | 30.2 | 201.5 | 0.052 | 4.49 | 4.51 | 415.3 | 169.6 | 14.42 | 14.51
1036:24 | 3899 | 250.3 | 151.1 | 115.3 | 34.9 | 15.9 | 30.2 | 203 | 0.048 | 4.44 | 4.51 | 415.4 | 169.5 | 14.39 | 14.49
1036:36 | 3898 | 249.6 | 150.9 | 115.4 | 34.8 | 15.9 | 30.1 | 199.4 | 0.048 | 4.44 | 4.51 | 415.5 | 172 | 14.38 | 14.46
1036:48 | 3900 | 249.9 | 150.8 | 115.4 | 35 | 15.9 | 30.1 | 199.7 | 0.055 | 4.32 | 4.54 | 415.9 | 170.2 | 14.39 | 14.49
1037:00 | 3898 | 249.7 | 150.7 | 115 | 35 | 15.9 | 30.1 | 201.3 | 0.056 | 4.4 | 4.54 | 415.7 | 172.1 | 14.39 | 14.53
1037:12 | 3900 | 249.9 | 151 | 114.9 | 34.9 | 15.9 | 30.1 | 200.5 | 0.05 | 4.4 | 4.56 | 415.1 | 169.8 | 14.39 | 14.51
1037:24 | 3898 | 250.2 | 151 | 114.9 | 34.9 | 15.9 | 30.1 | 192.6 | 0.054 | 4.41 | 4.56 | 415.8 | 168.8 | 14.41 | 14.48
1037:36 | 3900 | 250 | 151 | 114.7 | 34.9 | 15.9 | 30.1 | 196.8 | 0.05 | 4.42 | 4.56 | 416 | 170 | 14.41 | 14.5
1037:48 | 3898 | 250.6 | 151 | 114.8 | 35 | 15.9 | 30 | 201.7 | 0.05 | 4.42 | 4.54 | 415.7 | 169.6 | 14.38 | 14.48
1038:00 | 3898 | 250.4 | 150.9 | 114.7 | 35 | 15.9 | 30.1 | 194.9 | 0.056 | 4.42 | 4.45 | 415.7 | 168.6 | 14.38 | 14.47
1038:12 | 3897 | 250.1 | 150.9 | 114.7 | 34.9 | 15.9 | 30.1 | 202.8 | 0.057 | 4.43 | 4.45 | 415.7 | 170.6 | 14.4 | 14.5
1038:24 | 3898 | 250.4 | 150.9 | 114.6 | 34.9 | 15.9 | 30.1 | 197.4 | 0.054 | 4.43 | 4.45 | 415.9 | 169.9 | 14.39 | 14.52
1038:36 | 3898 | 250.1 | 150.9 | 114.6 | 35.2 | 15.9 | 30 | 197.1 | 0.05 | 4.43 | 4.45 | 415.6 | 171.4 | 14.38 | 14.51
1038:48 | 3900 | 250 | 151 | 114.6 | 35 | 15.9 | 30 | 199.5 | 0.052 | 4.35 | 4.47 | 415.8 | 169.6 | 14.38 | 14.48
1039:00 | 3900 | 250.3 | 150.9 | 114.9 | 34.9 | 15.9 | 30.1 | 197.8 | 0.052 | 4.46 | 4.47 | 415.6 | 170.4 | 14.4 | 14.5
1039:12 | 3898 | 250.5 | 151.1 | 115.1 | 34.8 | 15.9 | 29.9 | 198.2 | 0.049 | 4.46 | 4.48 | 415.8 | 169.6 | 14.37 | 14.52
1039:24 | 3898 | 249.5 | 150.9 | 115.2 | 35 | 15.9 | 30.1 | 201.6 | 0.044 | 4.46 | 4.48 | 416.1 | 169.7 | 14.4 | 14.5
1039:36 | 3899 | 249.8 | 151.1 | 115.3 | 34.9 | 15.9 | 30 | 201 | 0.05 | 4.46 | 4.48 | 415.8 | 169 | 14.4 | 14.5
1039:48 | 3898 | 250.1 | 150.9 | 115.3 | 34.9 | 15.9 | 30 | 207.2 | 0.049 | 4.49 | 4.44 | 416.2 | 171.1 | 14.42 | 14.51
1040:00 | 3898 | 249.9 | 151 | 115.5 | 34.9 | 15.9 | 30 | 196.1 | 0.057 | 4.49 | 4.46 | 415.9 | 171.6 | 14.38 | 14.51
1040:12 | 3899 | 250.2 | 150.9 | 115.2 | 35.3 | 15.9 | 29.9 | 203.9 | 0.052 | 4.49 | 4.59 | 415.8 | 169.2 | 14.37 | 14.5
1040:24 | 3899 | 250.4 | 150.9 | 115 | 35 | 15.9 | 29.9 | 202.9 | 0.056 | 4.49 | 4.59 | 415.7 | 169.3 | 14.39 | 14.48
1040:36 | 3897 | 250.1 | 150.9 | 114.9 | 34.8 | 15.9 | 29.9 | 204.7 | 0.05 | 4.59 | 4.59 | 416 | 169.4 | 14.4 | 14.49
1040:48 | 3900 | 250.3 | 150.8 | 114.7 | 34.8 | 15.9 | 29.9 | 200.7 | 0.051 | 4.59 | 4.48 | 415.6 | 170.8 | 14.37 | 14.5
1041:00 | 3899 | 250.4 | 150.8 | 114.8 | 35.1 | 15.9 | 29.9 | 204.3 | 0.053 | 4.59 | 4.43 | 416.1 | 169.3 | 14.38 | 14.54
1041:12 | 3898 | 250 | 151 | 114.7 | 35.1 | 15.9 | 29.9 | 204.4 | 0.055 | 4.49 | 4.44 | 416 | 169.4 | 14.4 | 14.54
1041:24 | 3898 | 250.2 | 151 | 114.8 | 34.8 | 15.9 | 29.9 | 201.1 | 0.047 | 4.49 | 4.44 | 415.8 | 169.8 | 14.37 | 14.48
1041:36 | 3899 | 250.1 | 150.8 | 114.5 | 34.8 | 15.9 | 29.9 | 198.9 | 0.048 | 4.49 | 4.46 | 415.8 | 170.1 | 14.36 | 14.55
1041:48 | 3899 | 249.8 | 151.1 | 114.5 | 35.2 | 15.9 | 29.9 | 201.5 | 0.049 | 4.49 | 4.46 | 415.5 | 172.2 | 14.35 | 14.52
1042:00 | 3900 | 250.3 | 150.9 | 114.5 | 35.1 | 15.9 | 29.9 | 195.1 | 0.052 | 4.49 | 4.48 | 415.8 | 171.6 | 14.34 | 14.49
1042:12 | 3900 | 250.2 | 151 | 114.6 | 34.9 | 15.9 | 29.9 | 202.8 | 0.056 | 4.41 | 4.5 | 415.8 | 171.1 | 14.39 | 14.5
1042:24 | 3899 | 249.6 | 151.1 | 114.7 | 34.8 | 15.9 | 29.9 | 203.2 | 0.05 | 4.38 | 4.5 | 415.9 | 170.3 | 14.38 | 14.48
1042:36 | 3898 | 250.2 | 150.9 | 114.9 | 35 | 15.9 | 29.9 | 198.8 | 0.051 | 4.4 | 4.5 | 416 | 170 | 14.41 | 14.52
1042:48 | 3899 | 249.6 | 150.9 | 114.9 | 34.9 | 15.9 | 29.8 | 203.7 | 0.058 | 4.4 | 4.44 | 415.9 | 169.7 | 14.42 | 14.5
1043:00 | 3901 | 250.1 | 150.9 | 114.9 | 34.8 | 15.9 | 29.8 | 199.1 | 0.052 | 4.4 | 4.56 | 416 | 171.2 | 14.39 | 14.49
1043:12 | 3900 | 249.8 | 150.9 | 115.2 | 35.1 | 15.9 | 29.9 | 197.7 | 0.054 | 4.57 | 4.56 | 416 | 169.2 | 14.4 | 14.52
1043:24 | 3900 | 250.1 | 150.9 | 115.2 | 35.1 | 15.9 | 29.9 | 192.9 | 0.052 | 4.57 | 4.56 | 415.7 | 168.9 | 14.39 | 14.46
1043:36 | 3901 | 250.3 | 150.9 | 115.3 | 34.9 | 15.9 | 29.8 | 204 | 0.049 | 4.57 | 4.57 | 415.6 | 169 | 14.42 | 14.48
1043:48 | 3899 | 250.4 | 151.1 | 115.1 | 34.9 | 15.9 | 29.9 | 200.9 | 0.051 | 4.33 | 4.57 | 416 | 170.8 | 14.43 | 14.5
1044:00 | 3900 | 250 | 151.1 | 115.2 | 35 | 15.9 | 29.9 | 201.5 | 0.051 | 4.44 | 4.57 | 415.9 | 169.6 | 14.41 | 14.53
1044:12 | 3899 | 250.1 | 150.8 | 115.2 | 35 | 15.9 | 29.9 | 200.1 | 0.049 | 4.45 | 4.48 | 416 | 169.9 | 14.4 | 14.51
1044:24 | 3899 | 250 | 150.9 | 115.3 | 34.9 | 15.9 | 29.8 | 195.4 | 0.048 | 4.45 | 4.49 | 415.8 | 169.6 | 14.39 | 14.51
1044:36 | 3900 | 250.3 | 151.1 | 115.3 | 35.1 | 15.9 | 29.8 | 202.4 | 0.051 | 4.49 | 4.49 | 416 | 168.8 | 14.41 | 14.51
1044:48 | 3898 | 250.4 | 151 | 115 | 34.9 | 15.9 | 29.9 | 207 | 0.054 | 4.49 | 4.49 | 415.8 | 169.8 | 14.38 | 14.51
1045:00 | 3898 | 250.2 | 150.9 | 114.9 | 34.8 | 15.9 | 29.8 | 197.9 | 0.047 | 4.49 | 4.45 | 416 | 170.6 | 14.35 | 14.49
1045:12 | 3900 | 250.1 | 150.9 | 114.8 | 35.3 | 15.9 | 29.8 | 202.2 | 0.048 | 4.42 | 4.41 | 415.8 | 170.4 | 14.44 | 14.54
1045:24 | 3899 | 250.5 | 150.9 | 114.8 | 35.1 | 15.9 | 29.8 | 205.7 | 0.054 | 4.41 | 4.45 | 415.9 | 169.8 | 14.38 | 14.48
1045:36 | 3902 | 250.3 | 150.9 | 114.8 | 34.9 | 15.9 | 29.8 | 203.4 | 0.05 | 4.41 | 4.45 | 415.8 | 169.2 | 14.43 | 14.47
1045:48 | 3898 | 250.4 | 151 | 114.8 | 34.8 | 15.9 | 29.8 | 203.3 | 0.045 | 4.41 | 4.46 | 415.3 | 171.4 | 14.44 | 14.49
1046:00 | 3897 | 250.2 | 151 | 114.7 | 34.9 | 15.9 | 29.8 | 201.2 | 0.057 | 4.47 | 4.46 | 415.9 | 169.3 | 14.4 | 14.47
1046:12 | 3899 | 250 | 150.9 | 114.9 | 34.9 | 15.9 | 29.8 | 197.7 | 0.048 | 4.48 | 4.46 | 415.5 | 168.9 | 14.37 | 14.45
1046:24 | 3899 | 250.3 | 150.9 | 114.8 | 34.8 | 15.9 | 29.8 | 202 | 0.048 | 4.48 | 4.4 | 415.5 | 170.2 | 14.41 | 14.49
1046:36 | 3898 | 249.8 | 151 | 114.7 | 35.1 | 15.9 | 29.8 | 199.8 | 0.045 | 4.48 | 4.47 | 415.3 | 169.6 | 14.45 | 14.55
1046:48 | 3897 | 249.9 | 151.1 | 114.6 | 35 | 15.9 | 29.8 | 203.7 | 0.045 | 4.48 | 4.48 | 414.9 | 168.8 | 14.41 | 14.49
1047:00 | 3898 | 250 | 151 | 114.6 | 34.7 | 15.9 | 29.9 | 201.7 | 0.047 | 4.48 | 4.49 | 415.3 | 169.3 | 14.42 | 14.47
1047:12 | 3900 | 250.1 | 151.1 | 114.5 | 35 | 15.9 | 29.9 | 201.5 | 0.046 | 4.46 | 4.49 | 415.1 | 169.8 | 14.41 | 14.51
1047:24 | 3900 | 250.6 | 151.1 | 114.7 | 35.1 | 15.9 | 29.9 | 204.9 | 0.051 | 4.43 | 4.49 | 415.6 | 169.6 | 14.38 | 14.48
1047:36 | 3900 | 250.3 | 150.9 | 114.8 | 34.9 | 15.9 | 29.8 | 202 | 0.054 | 4.46 | 4.48 | 415.1 | 170 | 14.4 | 14.49
1047:48 | 3899 | 250.4 | 150.9 | 115 | 34.7 | 15.9 | 29.8 | 202.4 | 0.044 | 4.47 | 4.49 | 415.5 | 168.8 | 14.38 | 14.54
1048:00 | 3898 | 249.9 | 151 | 114.9 | 34.9 | 15.9 | 29.9 | 194.6 | 0.053 | 4.47 | 4.49 | 415.5 | 170.4 | 14.41 | 14.5
1048:12 | 3902 | 249.7 | 150.9 | 114.9 | 35.1 | 15.9 | 29.8 | 198.2 | 0.049 | 4.47 | 4.49 | 415.4 | 169.5 | 14.43 | 14.52
1048:24 | 3898 | 250 | 151 | 115 | 34.9 | 15.9 | 29.9 | 194.8 | 0.05 | 4.56 | 4.49 | 415.8 | 170 | 14.4 | 14.49
1048:36 | 3898 | 250.1 | 150.8 | 115 | 34.9 | 15.9 | 29.8 | 200.6 | 0.051 | 4.56 | 4.45 | 415.9 | 170 | 14.43 | 14.51
1048:48 | 3899 | 250.1 | 150.8 | 115 | 35.2 | 15.9 | 29.9 | 204 | 0.047 | 4.56 | 4.45 | 416 | 169.6 | 14.4 | 14.5
1049:00 | 3901 | 250.2 | 151.1 | 115 | 34.9 | 16 | 29.9 | 203.6 | 0.051 | 4.4 | 4.45 | 415.5 | 169.9 | 14.41 | 14.49
1049:12 | 3897 | 249.6 | 151.1 | 115 | 34.7 | 15.9 | 29.9 | 202.4 | 0.048 | 4.47 | 4.54 | 415.6 | 169.6 | 14.4 | 14.49
1049:24 | 3898 | 249.9 | 151.1 | 115 | 35 | 15.9 | 29.8 | 196.8 | 0.053 | 4.49 | 4.54 | 415.5 | 169.6 | 14.4 | 14.51
1049:36 | 3899 | 250 | 151 | 114.9 | 34.9 | 15.9 | 29.8 | 199.3 | 0.048 | 4.49 | 4.55 | 415.1 | 169.7 | 14.38 | 14.54
1049:48 | 3900 | 249.6 | 150.9 | 114.9 | 34.8 | 15.9 | 29.8 | 201.7 | 0.056 | 4.49 | 4.55 | 415.1 | 169.4 | 14.38 | 14.51
1050:00 | 3900 | 249.8 | 150.8 | 114.9 | 35 | 15.9 | 29.9 | 195.1 | 0.048 | 4.47 | 4.56 | 415.4 | 169.3 | 14.41 | 14.51
1050:12 | 3897 | 250 | 150.8 | 114.9 | 34.8 | 15.9 | 29.9 | 202.3 | 0.048 | 4.41 | 4.56 | 415.3 | 170.9 | 14.42 | 14.51
1050:24 | 3899 | 250.3 | 151 | 115 | 35.2 | 15.9 | 30 | 199.7 | 0.049 | 4.49 | 4.56 | 415.8 | 169.7 | 14.4 | 14.49
1050:36 | 3899 | 250.3 | 150.9 | 114.9 | 35.2 | 15.9 | 30 | 205.9 | 0.053 | 4.49 | 4.54 | 415.6 | 169.1 | 14.39 | 14.49
1050:48 | 3899 | 250.2 | 151.1 | 115 | 34.9 | 15.9 | 29.9 | 201.5 | 0.053 | 4.49 | 4.54 | 415.7 | 168.6 | 14.39 | 14.54
1051:00 | 3899 | 250.1 | 151.1 | 115.1 | 34.7 | 15.9 | 30 | 199 | 0.048 | 4.49 | 4.54 | 416.2 | 169.8 | 14.4 | 14.48
1051:12 | 3898 | 250 | 151.1 | 115.2 | 35.3 | 15.9 | 30.1 | 203.4 | 0.055 | 4.49 | 4.47 | 415.9 | 168.6 | 14.43 | 14.49
1051:24 | 3899 | 250.1 | 151.1 | 115.1 | 35.2 | 15.9 | 30 | 201.3 | 0.054 | 4.48 | 4.47 | 416 | 170 | 14.34 | 14.5
1051:36 | 3897 | 250 | 150.9 | 115.2 | 34.9 | 15.9 | 30 | 204.3 | 0.056 | 4.48 | 4.42 | 415.6 | 169.6 | 14.37 | 14.47
1051:48 | 3899 | 249.8 | 151 | 114.9 | 34.6 | 15.9 | 30 | 203.6 | 0.049 | 4.48 | 4.47 | 415.7 | 170.3 | 14.39 | 14.47
1052:00 | 3899 | 250.2 | 150.9 | 115.1 | 35.1 | 15.9 | 30 | 201 | 0.045 | 4.41 | 4.48 | 415.8 | 169.8 | 14.39 | 14.47
1052:12 | 3899 | 250.1 | 151 | 115.1 | 35.2 | 15.9 | 30.1 | 201.5 | 0.045 | 4.43 | 4.48 | 416 | 169.1 | 14.38 | 14.52
1052:24 | 3899 | 250 | 150.8 | 114.9 | 34.9 | 15.9 | 30.1 | 198.9 | 0.054 | 4.43 | 4.48 | 416 | 171.2 | 14.42 | 14.51
1052:36 | 3900 | 250.2 | 150.9 | 115 | 34.7 | 15.9 | 30 | 199 | 0.05 | 4.58 | 4.39 | 415.6 | 170.7 | 14.37 | 14.52
1052:48 | 3898 | 250.2 | 151 | 114.9 | 35.1 | 15.9 | 30 | 204 | 0.048 | 4.58 | 4.39 | 415.6 | 169.2 | 14.41 | 14.47
1053:00 | 3898 | 250.1 | 150.9 | 114.9 | 35.2 | 15.9 | 30 | 197.8 | 0.054 | 4.58 | 4.46 | 415.9 | 169.2 | 14.36 | 14.49
1053:12 | 3899 | 250.1 | 150.9 | 114.8 | 35 | 15.9 | 30 | 198.6 | 0.051 | 4.41 | 4.56 | 416 | 168.4 | 14.39 | 14.51
1053:24 | 3898 | 249.5 | 151 | 114.8 | 34.8 | 15.9 | 29.9 | 196.2 | 0.047 | 4.48 | 4.56 | 416 | 170.2 | 14.4 | 14.49
1053:36 | 3898 | 250.5 | 150.9 | 114.8 | 34.8 | 15.9 | 29.9 | 194 | 0.055 | 4.48 | 4.56 | 416 | 170.8 | 14.39 | 14.5
1053:48 | 3898 | 250 | 151 | 114.7 | 35.1 | 15.9 | 29.9 | 200.2 | 0.052 | 4.48 | 4.56 | 415.1 | 170 | 14.37 | 14.52
1054:00 | 3899 | 250 | 151.1 | 114.8 | 34.9 | 15.9 | 29.9 | 199.6 | 0.051 | 4.47 | 4.49 | 415.4 | 169.9 | 14.42 | 14.49
1054:12 | 3901 | 250.2 | 151.1 | 114.5 | 34.6 | 15.9 | 30 | 200.4 | 0.051 | 4.47 | 4.49 | 415.2 | 170.8 | 14.4 | 14.5
1054:24 | 3899 | 249.7 | 151.1 | 114.8 | 35.2 | 15.9 | 30 | 205.2 | 0.048 | 4.49 | 4.4 | 415.7 | 169.7 | 14.39 | 14.51
1054:36 | 3898 | 250.1 | 151 | 114.8 | 35.1 | 15.9 | 30 | 200.3 | 0.052 | 4.49 | 4.47 | 415.8 | 168.9 | 14.38 | 14.47
1054:48 | 3900 | 249.9 | 151 | 114.7 | 34.9 | 15.9 | 30 | 201.4 | 0.049 | 4.49 | 4.47 | 416.1 | 169.2 | 14.4 | 14.49
1055:00 | 3899 | 250.6 | 151 | 114.9 | 34.7 | 15.9 | 29.9 | 197.1 | 0.048 | 4.48 | 4.47 | 415.8 | 169.6 | 14.38 | 14.58
1055:12 | 3899 | 250.1 | 151 | 114.8 | 35.1 | 15.9 | 29.9 | 204 | 0.048 | 4.48 | 4.46 | 416.2 | 169.2 | 14.35 | 14.5
1055:24 | 3900 | 250.1 | 150.9 | 114.9 | 35.1 | 15.9 | 29.9 | 203.3 | 0.048 | 4.48 | 4.48 | 416.3 | 170.4 | 14.37 | 14.52
1055:36 | 3901 | 249.6 | 150.8 | 115.2 | 34.9 | 15.9 | 29.9 | 196 | 0.049 | 4.4 | 4.48 | 416.2 | 170.5 | 14.34 | 14.5
1055:48 | 3900 | 250.4 | 151 | 115.1 | 34.8 | 15.9 | 29.8 | 203.3 | 0.049 | 4.46 | 4.48 | 415.7 | 169.2 | 14.4 | 14.49
1056:00 | 3900 | 250.5 | 151 | 115.3 | 34.9 | 15.9 | 29.9 | 206.3 | 0.051 | 4.49 | 4.44 | 416.2 | 169.5 | 14.38 | 14.51
1056:12 | 3900 | 250.4 | 151.1 | 115.4 | 35.1 | 15.9 | 29.9 | 200.5 | 0.053 | 4.49 | 4.5 | 416.2 | 170 | 14.39 | 14.5
1056:24 | 3900 | 249.8 | 151 | 115.3 | 34.8 | 15.9 | 29.9 | 203.2 | 0.048 | 4.49 | 4.51 | 416.2 | 169.2 | 14.39 | 14.51
1056:36 | 3901 | 250 | 150.9 | 115.3 | 34.9 | 15.9 | 29.9 | 202.4 | 0.053 | 4.49 | 4.53 | 416 | 169.2 | 14.4 | 14.47
1056:48 | 3899 | 249.8 | 150.8 | 115.1 | 35.1 | 15.9 | 30 | 203.4 | 0.055 | 4.44 | 4.53 | 416 | 169.3 | 14.39 | 14.51
1057:00 | 3900 | 249.8 | 150.7 | 114.9 | 34.9 | 15.9 | 29.9 | 201.5 | 0.044 | 4.44 | 4.53 | 416 | 170.3 | 14.39 | 14.52
1057:12 | 3898 | 250.2 | 150.9 | 114.5 | 35 | 15.9 | 29.9 | 204.3 | 0.052 | 4.42 | 4.46 | 416 | 169.9 | 14.34 | 14.48
1057:24 | 3900 | 250.6 | 151 | 114.6 | 34.9 | 15.9 | 29.8 | 201.4 | 0.049 | 4.42 | 4.46 | 415.8 | 171.7 | 14.37 | 14.5
1057:36 | 3902 | 250.3 | 150.8 | 114.5 | 34.8 | 15.9 | 29.8 | 195.6 | 0.049 | 4.42 | 4.42 | 415.7 | 171.3 | 14.38 | 14.48
1057:48 | 3899 | 250.5 | 150.9 | 114.5 | 35.2 | 15.9 | 29.8 | 198.8 | 0.053 | 4.41 | 4.42 | 415.8 | 169.8 | 14.39 | 14.49
1058:00 | 3899 | 249.9 | 150.9 | 114.5 | 35.1 | 15.9 | 29.8 | 198 | 0.053 | 4.41 | 4.45 | 416 | 169 | 14.37 | 14.53
1058:12 | 3899 | 250.1 | 150.9 | 114.4 | 34.9 | 15.9 | 29.8 | 194.6 | 0.054 | 4.41 | 4.44 | 416 | 172 | 14.38 | 14.51
1058:24 | 3900 | 250.1 | 151 | 114.7 | 34.9 | 15.9 | 29.9 | 196.4 | 0.049 | 4.43 | 4.44 | 415.6 | 169.5 | 14.4 | 14.53
1058:36 | 3898 | 250.4 | 151.1 | 114.9 | 34.9 | 15.9 | 29.9 | 198 | 0.048 | 4.43 | 4.44 | 415.4 | 169 | 14.38 | 14.54
1058:48 | 3900 | 250.1 | 151 | 114.9 | 34.8 | 15.9 | 29.9 | 202.5 | 0.051 | 4.43 | 4.41 | 415.5 | 169.5 | 14.39 | 14.47
1059:00 | 3898 | 249.9 | 150.9 | 115.1 | 34.9 | 15.9 | 29.9 | 206.7 | 0.052 | 4.4 | 4.44 | 415.4 | 170.4 | 14.39 | 14.45
1059:12 | 3898 | 250.2 | 150.9 | 115.1 | 35 | 15.9 | 29.9 | 197.8 | 0.052 | 4.42 | 4.44 | 415.5 | 171.1 | 14.39 | 14.5
1059:24 | 3899 | 250.1 | 150.9 | 115.1 | 34.8 | 15.9 | 29.9 | 201.6 | 0.049 | 4.44 | 4.46 | 415.3 | 168.7 | 14.4 | 14.53
1059:36 | 3899 | 249.8 | 151.1 | 115 | 35.1 | 15.9 | 29.9 | 198.7 | 0.051 | 4.44 | 4.46 | 415.2 | 169.3 | 14.41 | 14.44
1059:48 | 3899 | 250.2 | 151 | 115 | 34.9 | 15.9 | 29.9 | 197.5 | 0.056 | 4.44 | 4.46 | 415.1 | 170.7 | 14.41 | 14.51
1060:00 | 3898 | 250.3 | 150.9 | 115.2 | 34.9 | 15.9 | 29.9 | 204.3 | 0.046 | 4.41 | 4.46 | 415.4 | 169.6 | 14.38 | 14.46
1060:12 | 3900 | 250.2 | 151 | 115 | 35 | 15.9 | 30 | 201.9 | 0.05 | 4.49 | 4.51 | 415.3 | 169.6 | 14.4 | 14.49
1060:24 | 3899 | 249.9 | 150.9 | 115.2 | 34.9 | 15.9 | 29.9 | 205.7 | 0.049 | 4.49 | 4.51 | 415.1 | 169.6 | 14.36 | 14.49
1060:36 | 3898 | 249.6 | 150.8 | 115.1 | 34.9 | 15.9 | 29.9 | 201.9 | 0.048 | 4.49 | 4.51 | 414.9 | 169.8 | 14.36 | 14.53
1060:48 | 3900 | 250.4 | 150.8 | 115.1 | 35.1 | 15.9 | 29.9 | 198.6 | 0.046 | 4.44 | 4.45 | 415.3 | 170.4 | 14.35 | 14.48
1061:00 | 3899 | 250.4 | 150.9 | 115.2 | 34.8 | 15.9 | 29.8 | 203.5 | 0.055 | 4.44 | 4.48 | 414.9 | 169.2 | 14.38 | 14.5
1061:12 | 3899 | 250.3 | 151 | 115.1 | 34.9 | 15.9 | 29.9 | 204.2 | 0.05 | 4.49 | 4.48 | 414.9 | 169.3 | 14.36 | 14.48
1061:24 | 3898 | 249.5 | 151.1 | 115 | 34.9 | 15.9 | 30 | 197.7 | 0.043 | 4.49 | 4.55 | 415.2 | 169.9 | 14.39 | 14.49
1061:36 | 3903 | 249.7 | 151 | 114.9 | 34.9 | 15.9 | 29.9 | 198.1 | 0.045 | 4.49 | 4.55 | 414.7 | 171.3 | 14.4 | 14.49
1061:48 | 3898 | 250.2 | 151.1 | 114.9 | 35 | 15.9 | 29.9 | 203.2 | 0.051 | 4.48 | 4.55 | 415.4 | 170.2 | 14.38 | 14.53
1062:00 | 3898 | 249.8 | 151.1 | 114.8 | 34.8 | 15.9 | 29.9 | 202.3 | 0.05 | 4.45 | 4.37 | 415.1 | 169.8 | 14.41 | 14.53
1062:12 | 3898 | 250.1 | 150.9 | 114.5 | 35.1 | 15.9 | 29.9 | 204.1 | 0.051 | 4.45 | 4.45 | 415.5 | 169.2 | 14.39 | 14.51
1062:24 | 3898 | 250.4 | 150.9 | 114.3 | 35.1 | 15.9 | 29.9 | 200.2 | 0.055 | 4.45 | 4.47 | 415.5 | 170 | 14.4 | 14.53
1062:36 | 3899 | 250.4 | 150.9 | 114.5 | 34.8 | 15.9 | 29.8 | 197.7 | 0.053 | 4.44 | 4.47 | 415.1 | 169.2 | 14.43 | 14.52
1062:48 | 3900 | 250 | 150.8 | 114.6 | 34.8 | 15.9 | 29.8 | 203.8 | 0.051 | 4.49 | 4.47 | 415.3 | 169.4 | 14.41 | 14.48
1063:00 | 3899 | 249.9 | 151.1 | 114.8 | 35 | 15.9 | 29.9 | 200.1 | 0.053 | 4.49 | 4.48 | 415.1 | 169.6 | 14.37 | 14.51
1063:12 | 3900 | 250.1 | 151 | 114.9 | 34.9 | 15.9 | 29.8 | 195.7 | 0.05 | 4.49 | 4.48 | 414.8 | 171.3 | 14.41 | 14.53
1063:24 | 3898 | 249.7 | 151.1 | 115 | 34.9 | 15.9 | 29.9 | 201 | 0.048 | 4.41 | 4.48 | 414.9 | 170.3 | 14.38 | 14.54
1063:36 | 3898 | 250.3 | 151 | 115.1 | 34.9 | 15.9 | 30 | 203.6 | 0.049 | 4.46 | 4.47 | 414.7 | 169.6 | 14.4 | 14.48
1063:48 | 3899 | 250.2 | 151 | 115.2 | 35.1 | 15.9 | 30 | 204.6 | 0.048 | 4.47 | 4.47 | 414.9 | 169.6 | 14.38 | 14.52
1064:00 | 3899 | 250.1 | 151 | 115.3 | 35.1 | 15.9 | 30 | 196.5 | 0.041 | 4.49 | 4.47 | 415 | 170.9 | 14.38 | 14.53
1064:12 | 3899 | 250.2 | 151 | 115.2 | 34.8 | 15.9 | 30 | 198.4 | 0.049 | 4.49 | 4.46 | 415.1 | 170.2 | 14.39 | 14.5
1064:24 | 3898 | 250 | 150.9 | 115.3 | 34.9 | 15.9 | 30 | 197.9 | 0.049 | 4.49 | 4.43 | 414.9 | 170.5 | 14.36 | 14.5
1064:36 | 3899 | 249.9 | 150.9 | 115.3 | 35.1 | 15.9 | 30 | 201.2 | 0.049 | 4.41 | 4.44 | 415 | 169.2 | 14.35 | 14.5
1064:48 | 3900 | 250.6 | 150.9 | 115.2 | 34.9 | 15.9 | 30 | 196.8 | 0.051 | 4.48 | 4.48 | 414.8 | 169.2 | 14.41 | 14.5
1065:00 | 3898 | 249.9 | 150.9 | 114.9 | 34.9 | 15.9 | 30 | 200.2 | 0.054 | 4.48 | 4.48 | 414.9 | 169.1 | 14.4 | 14.51
1065:12 | 3901 | 250.3 | 150.9 | 114.7 | 35.2 | 15.9 | 29.9 | 202.1 | 0.047 | 4.48 | 4.48 | 415.4 | 170.4 | 14.42 | 14.47
1065:24 | 3900 | 250 | 151 | 114.8 | 35.1 | 15.9 | 30 | 201.6 | 0.052 | 4.46 | 4.48 | 415.1 | 169.3 | 14.35 | 14.47
1065:36 | 3899 | 250.4 | 151.1 | 114.8 | 34.8 | 15.9 | 29.9 | 197.3 | 0.058 | 4.48 | 4.48 | 415.4 | 170.1 | 14.39 | 14.45
1065:48 | 3899 | 249.7 | 151 | 114.5 | 35 | 15.9 | 29.9 | 201.2 | 0.049 | 4.48 | 4.48 | 414.7 | 169.7 | 14.4 | 14.48
1066:00 | 3898 | 250 | 150.8 | 114.5 | 35.2 | 15.9 | 29.9 | 203.4 | 0.048 | 4.48 | 4.48 | 415.1 | 168.7 | 14.37 | 14.48
1066:12 | 3901 | 250 | 151 | 114.8 | 34.9 | 15.9 | 29.8 | 202.4 | 0.05 | 4.47 | 4.45 | 414.9 | 171.3 | 14.44 | 14.49
1066:24 | 3900 | 250.8 | 151.1 | 115 | 34.8 | 15.9 | 29.8 | 204.8 | 0.053 | 4.48 | 4.47 | 415.2 | 169.6 | 14.41 | 14.51
1066:36 | 3900 | 250.2 | 151.1 | 115.1 | 35.1 | 15.9 | 29.8 | 201.2 | 0.052 | 4.48 | 4.47 | 415.1 | 170.1 | 14.4 | 14.53
1066:48 | 3900 | 250.4 | 151.3 | 115.3 | 34.9 | 15.9 | 29.8 | 202.9 | 0.05 | 4.48 | 4.47 | 415 | 170 | 14.38 | 14.53
1067:00 | 3900 | 249.4 | 151 | 115.3 | 34.8 | 15.9 | 29.8 | 199.1 | 0.051 | 4.45 | 4.47 | 415.3 | 171.7 | 14.38 | 14.49
1067:12 | 3900 | 250.7 | 150.9 | 115.3 | 35.1 | 15.9 | 29.8 | 210 | 0.05 | 4.45 | 4.47 | 415 | 171.1 | 14.36 | 14.49
1067:24 | 3900 | 250.3 | 150.9 | 115.3 | 34.9 | 15.9 | 29.9 | 207.5 | 0.053 | 4.45 | 4.47 | 415.4 | 170.4 | 14.36 | 14.53
1067:36 | 3900 | 249.6 | 150.8 | 114.9 | 34.8 | 15.9 | 29.8 | 197.6 | 0.053 | 4.45 | 4.47 | 415.1 | 171.6 | 14.36 | 14.51
1067:48 | 3899 | 249.7 | 150.9 | 114.8 | 35.1 | 15.9 | 29.8 | 206 | 0.046 | 4.43 | 4.52 | 415.3 | 169.7 | 14.39 | 14.48
1068:00 | 3899 | 250.5 | 150.8 | 114.6 | 35.1 | 15.9 | 29.7 | 202.1 | 0.048 | 4.47 | 4.52 | 415.1 | 169 | 14.42 | 14.49
1068:12 | 3899 | 249.9 | 150.8 | 114.3 | 34.9 | 15.9 | 29.8 | 202.9 | 0.05 | 4.49 | 4.52 | 415.5 | 169.1 | 14.38 | 14.46
1068:24 | 3900 | 250 | 151 | 114.2 | 35.1 | 15.9 | 29.7 | 200.7 | 0.051 | 4.49 | 4.46 | 415.4 | 171.1 | 14.39 | 14.46
1068:36 | 3900 | 249.8 | 151.1 | 114.5 | 35.1 | 15.9 | 29.7 | 196.4 | 0.049 | 4.49 | 4.46 | 415.4 | 170 | 14.37 | 14.48
1068:48 | 3899 | 249.8 | 151.2 | 114.6 | 34.8 | 15.9 | 29.7 | 200.8 | 0.05 | 4.47 | 4.47 | 415.6 | 170 | 14.39 | 14.52
1069:00 | 3899 | 250.3 | 151 | 114.9 | 35 | 15.9 | 29.8 | 201.3 | 0.049 | 4.47 | 4.47 | 415.7 | 169.1 | 14.41 | 14.49
1069:12 | 3899 | 250.1 | 151.1 | 115 | 34.9 | 15.9 | 29.8 | 196.6 | 0.044 | 4.47 | 4.53 | 415.6 | 171.6 | 14.4 | 14.5
1069:24 | 3900 | 250.4 | 151.1 | 115.2 | 34.9 | 15.9 | 29.7 | 204.8 | 0.043 | 4.49 | 4.53 | 415.8 | 169.6 | 14.39 | 14.51
1069:36 | 3901 | 249.8 | 150.9 | 115.2 | 34.9 | 15.9 | 29.7 | 196.6 | 0.049 | 4.49 | 4.53 | 415.3 | 168.7 | 14.38 | 14.54
1069:48 | 3900 | 250.2 | 150.9 | 115.3 | 34.9 | 15.9 | 29.8 | 201.6 | 0.05 | 4.49 | 4.46 | 415.6 | 170.1 | 14.39 | 14.51
1070:00 | 3898 | 250.3 | 151 | 115.4 | 34.9 | 15.9 | 29.8 | 201.9 | 0.046 | 4.46 | 4.46 | 415.5 | 170 | 14.38 | 14.48
1070:12 | 3898 | 249.7 | 150.9 | 115.4 | 34.8 | 15.9 | 29.9 | 202.6 | 0.048 | 4.45 | 4.46 | 415.5 | 169.2 | 14.39 | 14.51
1070:24 | 3900 | 250 | 151.1 | 115.3 | 35.4 | 15.9 | 29.8 | 199.2 | 0.054 | 4.47 | 4.44 | 415.5 | 169.1 | 14.41 | 14.5
1070:36 | 3899 | 250 | 151 | 115.2 | 35.3 | 15.9 | 29.8 | 196.8 | 0.056 | 4.47 | 4.45 | 415.5 | 171.5 | 14.35 | 14.51
1070:48 | 3898 | 250.4 | 151 | 114.9 | 34.9 | 15.9 | 29.8 | 199.9 | 0.056 | 4.47 | 4.45 | 415.6 | 170.5 | 14.39 | 14.54
1071:00 | 3898 | 250.2 | 150.9 | 114.8 | 34.7 | 15.9 | 29.8 | 198.9 | 0.052 | 4.46 | 4.46 | 415.9 | 169.6 | 14.37 | 14.51
1071:12 | 3898 | 250.2 | 150.9 | 114.7 | 34.8 | 15.9 | 29.7 | 205 | 0.052 | 4.53 | 4.46 | 415.5 | 169.3 | 14.38 | 14.51
1071:24 | 3897 | 250.3 | 150.9 | 114.7 | 34.9 | 15.9 | 29.9 | 203.2 | 0.048 | 4.53 | 4.46 | 415.7 | 170 | 14.41 | 14.47
1071:36 | 3900 | 250.4 | 151 | 114.5 | 35 | 15.9 | 29.9 | 200.1 | 0.049 | 4.53 | 4.46 | 415.6 | 170.2 | 14.38 | 14.53
1071:48 | 3900 | 250.2 | 151 | 114.5 | 35.1 | 15.9 | 29.8 | 202.9 | 0.049 | 4.44 | 4.46 | 415.4 | 169.5 | 14.37 | 14.51
1072:00 | 3899 | 249.8 | 150.9 | 114.8 | 34.8 | 15.9 | 29.8 | 200 | 0.048 | 4.44 | 4.43 | 415.6 | 169.5 | 14.36 | 14.5
1072:12 | 3899 | 249.9 | 151.1 | 114.9 | 34.8 | 15.9 | 29.9 | 200.4 | 0.053 | 4.54 | 4.49 | 415.5 | 169.6 | 14.39 | 14.51
1072:24 | 3898 | 249.7 | 151.1 | 115 | 35.2 | 15.9 | 29.9 | 204.9 | 0.049 | 4.54 | 4.49 | 415.7 | 169.5 | 14.39 | 14.48
1072:36 | 3898 | 250.2 | 151.1 | 115.1 | 35 | 15.9 | 29.9 | 200.9 | 0.05 | 4.54 | 4.49 | 415.7 | 170.1 | 14.4 | 14.53
1072:48 | 3898 | 250.1 | 151 | 115.1 | 34.7 | 15.9 | 30 | 201 | 0.048 | 4.43 | 4.49 | 415.5 | 169.4 | 14.39 | 14.52
1073:00 | 3899 | 249.9 | 151.1 | 115.1 | 35.2 | 15.9 | 30 | 205 | 0.058 | 4.51 | 4.48 | 415.7 | 170 | 14.36 | 14.48
1073:12 | 3898 | 249.7 | 150.9 | 115.2 | 35.3 | 15.9 | 29.9 | 201.7 | 0.053 | 4.51 | 4.48 | 415.4 | 171 | 14.39 | 14.5
1073:24 | 3898 | 249.8 | 150.8 | 115.3 | 34.9 | 15.9 | 29.9 | 198.4 | 0.05 | 4.51 | 4.47 | 414.9 | 171.8 | 14.4 | 14.52
1073:36 | 3899 | 249.9 | 150.8 | 115.2 | 34.7 | 15.9 | 29.9 | 199.9 | 0.053 | 4.44 | 4.48 | 415.1 | 168.7 | 14.39 | 14.49
1073:48 | 3899 | 249.9 | 151 | 114.8 | 34.8 | 15.9 | 29.9 | 196 | 0.052 | 4.44 | 4.48 | 415.5 | 170 | 14.45 | 14.5
1074:00 | 3901 | 250.2 | 151.1 | 114.8 | 34.9 | 15.9 | 29.9 | 201 | 0.054 | 4.44 | 4.48 | 415.4 | 169.6 | 14.38 | 14.53
1074:12 | 3900 | 250.1 | 151.1 | 114.6 | 34.7 | 15.9 | 29.9 | 201.4 | 0.046 | 4.43 | 4.57 | 415 | 169.2 | 14.38 | 14.54
1074:24 | 3898 | 250.2 | 151 | 114.7 | 35.1 | 15.9 | 29.9 | 192.6 | 0.05 | 4.43 | 4.57 | 415.3 | 169.8 | 14.42 | 14.5
1074:36 | 3899 | 250 | 150.8 | 114.6 | 35.2 | 15.9 | 29.9 | 201.6 | 0.053 | 4.47 | 4.57 | 415.5 | 169.6 | 14.41 | 14.54
1074:48 | 3901 | 250.1 | 150.8 | 114.8 | 34.9 | 15.9 | 29.9 | 205 | 0.044 | 4.47 | 4.49 | 415.1 | 170 | 14.41 | 14.5
1075:00 | 3899 | 250.1 | 150.8 | 114.6 | 34.8 | 15.9 | 30.1 | 200.7 | 0.057 | 4.47 | 4.49 | 414.9 | 169.7 | 14.4 | 14.53
1075:12 | 3899 | 249.5 | 150.9 | 114.8 | 35 | 15.9 | 30 | 201 | 0.05 | 4.44 | 4.48 | 415.3 | 170.1 | 14.39 | 14.52
1075:24 | 3898 | 249.8 | 150.9 | 114.9 | 35.1 | 15.9 | 30 | 204.5 | 0.046 | 4.47 | 4.48 | 415.1 | 169.3 | 14.36 | 14.52
1075:36 | 3899 | 250.2 | 150.9 | 114.9 | 34.9 | 15.9 | 30.1 | 202.1 | 0.052 | 4.47 | 4.48 | 415.1 | 169.3 | 14.36 | 14.52
1075:48 | 3899 | 249.9 | 151 | 115.1 | 34.7 | 15.9 | 29.9 | 201.6 | 0.054 | 4.47 | 4.49 | 415.3 | 169.8 | 14.41 | 14.51
1076:00 | 3899 | 250.1 | 151.1 | 115.2 | 35.1 | 15.9 | 29.9 | 203.5 | 0.054 | 4.46 | 4.49 | 415.7 | 169.8 | 14.4 | 14.47
1076:12 | 3900 | 250.7 | 151 | 115.3 | 35 | 15.9 | 29.9 | 204 | 0.045 | 4.46 | 4.49 | 415.5 | 170.8 | 14.4 | 14.48
1076:24 | 3899 | 250.2 | 150.9 | 115.3 | 34.8 | 15.9 | 30 | 200.3 | 0.052 | 4.44 | 4.49 | 415.6 | 169.9 | 14.4 | 14.47
1076:36 | 3898 | 249.9 | 150.8 | 115.5 | 34.9 | 15.9 | 29.9 | 203 | 0.052 | 4.39 | 4.49 | 415.8 | 169.8 | 14.43 | 14.47
1076:48 | 3899 | 250.2 | 150.9 | 115.1 | 35 | 15.9 | 29.9 | 199.2 | 0.06 | 4.39 | 4.49 | 415.7 | 170.1 | 14.42 | 14.48
1077:00 | 3900 | 250.5 | 150.9 | 115 | 34.8 | 15.9 | 29.9 | 201.9 | 0.051 | 4.56 | 4.49 | 415.7 | 170.2 | 14.4 | 14.48
1077:12 | 3899 | 249.9 | 150.9 | 115 | 35.1 | 15.9 | 29.9 | 206.7 | 0.047 | 4.56 | 4.48 | 416 | 169.8 | 14.41 | 14.49
1077:24 | 3899 | 250.2 | 151 | 114.9 | 34.9 | 15.9 | 29.8 | 202.3 | 0.052 | 4.56 | 4.48 | 416.4 | 169.6 | 14.42 | 14.51
1077:36 | 3901 | 250.1 | 151.1 | 114.7 | 34.8 | 15.9 | 29.8 | 208.5 | 0.049 | 4.51 | 4.47 | 415.8 | 170.8 | 14.38 | 14.53
1077:48 | 3899 | 250.1 | 151.1 | 114.7 | 35 | 15.9 | 29.8 | 203 | 0.052 | 4.51 | 4.4 | 415.6 | 170.2 | 14.39 | 14.44
1078:00 | 3901 | 250.9 | 151 | 114.6 | 34.9 | 15.9 | 29.8 | 201.9 | 0.049 | 4.47 | 4.47 | 415.6 | 169 | 14.38 | 14.54
1078:12 | 3900 | 250.6 | 150.8 | 114.7 | 34.8 | 15.9 | 29.8 | 204.8 | 0.047 | 4.47 | 4.47 | 415.7 | 169.7 | 14.42 | 14.51
1078:24 | 3900 | 250.3 | 150.8 | 114.5 | 35 | 15.9 | 29.9 | 200.8 | 0.05 | 4.45 | 4.47 | 415.8 | 170.7 | 14.4 | 14.49
1078:36 | 3900 | 250.3 | 150.8 | 114.5 | 34.8 | 15.9 | 29.9 | 198.5 | 0.048 | 4.45 | 4.46 | 415.6 | 169.4 | 14.35 | 14.48
1078:48 | 3899 | 250.2 | 150.7 | 114.5 | 35.1 | 15.9 | 29.7 | 202 | 0.056 | 4.55 | 4.47 | 415.4 | 169.5 | 14.4 | 14.5
1079:00 | 3900 | 250.4 | 151.1 | 114.9 | 35 | 15.9 | 29.8 | 197.2 | 0.052 | 4.55 | 4.48 | 415.3 | 170.4 | 14.41 | 14.48
1079:12 | 3899 | 250.4 | 151.3 | 115 | 34.9 | 15.9 | 29.8 | 204.6 | 0.052 | 4.55 | 4.48 | 415.6 | 171.5 | 14.39 | 14.5
1079:24 | 3900 | 250 | 151.4 | 114.9 | 35.2 | 15.9 | 29.7 | 203.1 | 0.056 | 4.47 | 4.48 | 415.5 | 169 | 14.4 | 14.51
1079:36 | 3900 | 250.4 | 151 | 115.1 | 35 | 15.9 | 29.8 | 202.3 | 0.053 | 4.45 | 4.47 | 415.8 | 168.7 | 14.37 | 14.47
1079:48 | 3900 | 250.2 | 150.9 | 115.1 | 34.8 | 15.9 | 29.7 | 199.4 | 0.05 | 4.45 | 4.45 | 415.4 | 169.4 | 14.41 | 14.45
1080:00 | 3900 | 249.8 | 150.8 | 115.2 | 35 | 15.9 | 29.8 | 202.9 | 0.046 | 4.56 | 4.47 | 415.3 | 170 | 14.37 | 14.52
1080:12 | 3898 | 250 | 150.9 | 115 | 34.9 | 15.9 | 29.8 | 199.3 | 0.054 | 4.56 | 4.47 | 415.2 | 170.8 | 14.41 | 14.48
1080:24 | 3899 | 250.2 | 151 | 115.1 | 34.8 | 15.9 | 29.8 | 203.9 | 0.052 | 4.56 | 4.47 | 415.3 | 169.1 | 14.36 | 14.5
1080:36 | 3901 | 249.9 | 151 | 115.1 | 34.9 | 15.9 | 29.7 | 200.8 | 0.048 | 4.56 | 4.53 | 415 | 168.8 | 14.39 | 14.52
1080:48 | 3904 | 249.2 | 151 | 115.3 | 35.1 | 15.9 | 29.8 | 202.5 | 0.055 | 4.56 | 4.53 | 415.4 | 168.8 | 14.39 | 14.48
1081:00 | 3900 | 250.3 | 151 | 115.2 | 34.9 | 15.9 | 29.7 | 201.9 | 0.051 | 4.54 | 4.53 | 415.7 | 168.8 | 14.36 | 14.54
1081:12 | 3898 | 249.7 | 150.9 | 115.2 | 34.9 | 15.9 | 29.7 | 200.8 | 0.048 | 4.54 | 4.45 | 415 | 169.6 | 14.4 | 14.54
1081:24 | 3900 | 249.9 | 150.9 | 115.2 | 34.9 | 15.9 | 29.7 | 195.2 | 0.05 | 4.54 | 4.45 | 415.5 | 169.8 | 14.37 | 14.51
1081:36 | 3899 | 249.6 | 150.9 | 115.3 | 35.3 | 15.8 | 29.8 | 196 | 0.047 | 4.47 | 4.43 | 415.3 | 169 | 14.41 | 14.51
1081:48 | 3900 | 250.1 | 150.9 | 115.1 | 35.2 | 15.9 | 29.8 | 202.2 | 0.047 | 4.48 | 4.39 | 415.3 | 168.9 | 14.41 | 14.5
1082:00 | 3899 | 250.4 | 151 | 114.8 | 34.8 | 15.9 | 29.9 | 205.1 | 0.051 | 4.48 | 4.44 | 415.3 | 171.7 | 14.43 | 14.47
1082:12 | 3899 | 249.8 | 151 | 114.8 | 34.7 | 15.9 | 29.8 | 201.7 | 0.049 | 4.48 | 4.44 | 415.1 | 171.8 | 14.38 | 14.51
1082:24 | 3900 | 250.3 | 150.9 | 114.8 | 35.1 | 15.9 | 29.8 | 201.3 | 0.05 | 4.46 | 4.46 | 414.9 | 169.8 | 14.39 | 14.53
1082:36 | 3899 | 250 | 151 | 114.8 | 34.9 | 15.8 | 29.9 | 203.9 | 0.051 | 4.49 | 4.48 | 415.3 | 170.1 | 14.4 | 14.42
1082:48 | 3900 | 249.5 | 150.9 | 114.7 | 34.8 | 15.8 | 30 | 205.3 | 0.051 | 4.49 | 4.48 | 415.5 | 169.4 | 14.4 | 14.49
1083:00 | 3900 | 250.2 | 151 | 114.7 | 35.2 | 15.8 | 30 | 206.1 | 0.052 | 4.49 | 4.48 | 415.3 | 169.4 | 14.41 | 14.52
1083:12 | 3899 | 249.8 | 151 | 114.6 | 34.9 | 15.8 | 30 | 203.2 | 0.053 | 4.45 | 4.47 | 415.5 | 170 | 14.4 | 14.48
1083:24 | 3900 | 250.5 | 151 | 114.6 | 34.8 | 15.8 | 29.9 | 205.3 | 0.055 | 4.55 | 4.47 | 414.9 | 170.3 | 14.4 | 14.49
1083:36 | 3899 | 250.3 | 151 | 114.6 | 35.3 | 15.8 | 29.9 | 208.5 | 0.051 | 4.55 | 4.47 | 415.4 | 170 | 14.42 | 14.5
1083:48 | 3899 | 250.2 | 150.9 | 114.6 | 34.9 | 15.8 | 30 | 203.3 | 0.05 | 4.55 | 4.46 | 415.3 | 168.9 | 14.41 | 14.49
1084:00 | 3900 | 250 | 150.9 | 114.7 | 34.7 | 15.8 | 29.9 | 197.2 | 0.046 | 4.54 | 4.46 | 415.5 | 169.2 | 14.38 | 14.5
1084:12 | 3900 | 250.2 | 151 | 114.9 | 35.1 | 15.8 | 29.9 | 199.9 | 0.052 | 4.54 | 4.46 | 415.3 | 172 | 14.39 | 14.5
1084:24 | 3898 | 249.7 | 151.1 | 114.9 | 35.3 | 15.8 | 29.9 | 197.1 | 0.052 | 4.49 | 4.44 | 415.1 | 169.6 | 14.38 | 14.49
1084:36 | 3900 | 250.2 | 151.1 | 114.9 | 34.9 | 15.8 | 29.9 | 201.2 | 0.049 | 4.49 | 4.44 | 414.7 | 168.8 | 14.4 | 14.48
1084:48 | 3899 | 250 | 151.1 | 114.7 | 34.7 | 15.8 | 29.9 | 201.8 | 0.047 | 4.49 | 4.44 | 415 | 171.4 | 14.35 | 14.45
1085:00 | 3900 | 249.9 | 151 | 114.9 | 35.1 | 15.8 | 30 | 196 | 0.047 | 4.44 | 4.55 | 414.8 | 170.3 | 14.37 | 14.43
1085:12 | 3901 | 250.2 | 150.8 | 114.9 | 35.2 | 15.8 | 30 | 198.9 | 0.048 | 4.55 | 4.55 | 414.8 | 169.6 | 14.38 | 14.5
1085:24 | 3899 | 250.1 | 150.9 | 115 | 34.8 | 15.8 | 29.9 | 201.7 | 0.051 | 4.55 | 4.55 | 414.9 | 170 | 14.39 | 14.47
1085:36 | 3900 | 250 | 150.9 | 114.9 | 34.7 | 15.8 | 30 | 196.7 | 0.052 | 4.55 | 4.52 | 414.7 | 169.5 | 14.42 | 14.46
1085:48 | 3899 | 250.2 | 151 | 115.1 | 35.1 | 15.8 | 30 | 197.3 | 0.051 | 4.45 | 4.52 | 415 | 171.9 | 14.4 | 14.48
1086:00 | 3900 | 250.4 | 150.9 | 114.9 | 34.9 | 15.8 | 29.9 | 195.8 | 0.052 | 4.45 | 4.49 | 415.2 | 170.1 | 14.4 | 14.51
1086:12 | 3900 | 250.7 | 151.1 | 115 | 34.7 | 15.8 | 29.9 | 199.5 | 0.049 | 4.49 | 4.49 | 415.3 | 169.5 | 14.36 | 14.5
1086:24 | 3898 | 249.5 | 151.1 | 115.2 | 35.2 | 15.8 | 29.9 | 196.7 | 0.049 | 4.49 | 4.42 | 415 | 169.1 | 14.4 | 14.47
1086:36 | 3900 | 249.8 | 151 | 115.1 | 35.2 | 15.8 | 29.9 | 202.6 | 0.051 | 4.49 | 4.48 | 415.1 | 171.7 | 14.39 | 14.5
1086:48 | 3899 | 250.2 | 150.9 | 115.1 | 34.9 | 15.8 | 29.9 | 198.5 | 0.051 | 4.48 | 4.48 | 415.3 | 169.3 | 14.4 | 14.51
1087:00 | 3899 | 249.8 | 151 | 115.1 | 34.7 | 15.8 | 29.8 | 202.7 | 0.052 | 4.53 | 4.48 | 415.3 | 171 | 14.35 | 14.45
1087:12 | 3900 | 250.1 | 150.9 | 115.1 | 34.9 | 15.8 | 29.9 | 198.7 | 0.052 | 4.53 | 4.47 | 414.9 | 171.1 | 14.36 | 14.51
1087:24 | 3900 | 249.6 | 150.9 | 115.3 | 35.3 | 15.8 | 29.9 | 208.8 | 0.052 | 4.53 | 4.48 | 415.5 | 170.8 | 14.39 | 14.47
1087:36 | 3899 | 250.4 | 150.9 | 115.3 | 35.1 | 15.8 | 30 | 200.8 | 0.053 | 4.39 | 4.48 | 415.2 | 169.2 | 14.38 | 14.52
1087:48 | 3900 | 250.1 | 151 | 115.4 | 34.8 | 15.8 | 30 | 201.7 | 0.052 | 4.39 | 4.48 | 415.3 | 170.4 | 14.41 | 14.52
1088:00 | 3900 | 249.9 | 151 | 115.2 | 34.7 | 15.8 | 29.9 | 203 | 0.049 | 4.47 | 4.46 | 415 | 170 | 14.37 | 14.49
1088:12 | 3898 | 250.4 | 151.1 | 115 | 34.9 | 15.8 | 29.9 | 203.4 | 0.053 | 4.58 | 4.45 | 415.6 | 170.3 | 14.39 | 14.47
1088:24 | 3900 | 250.4 | 151.1 | 114.9 | 34.8 | 15.8 | 29.9 | 203 | 0.047 | 4.58 | 4.47 | 415.5 | 170 | 14.35 | 14.5
1088:36 | 3902 | 249.9 | 151 | 114.9 | 34.9 | 15.8 | 29.9 | 200.2 | 0.052 | 4.58 | 4.47 | 415.1 | 169.3 | 14.36 | 14.52
1088:48 | 3900 | 250.4 | 151 | 114.7 | 35.1 | 15.8 | 29.9 | 202.6 | 0.051 | 4.48 | 4.47 | 415.2 | 170 | 14.37 | 14.51
1089:00 | 3902 | 249.8 | 151 | 114.7 | 34.8 | 15.8 | 29.9 | 205.8 | 0.044 | 4.48 | 4.38 | 415 | 169.9 | 14.41 | 14.49
1089:12 | 3900 | 249.2 | 151 | 114.6 | 34.9 | 15.8 | 29.9 | 204 | 0.05 | 4.48 | 4.38 | 415.1 | 169.9 | 14.4 | 14.51
1089:24 | 3900 | 250.3 | 151 | 114.5 | 35.1 | 15.8 | 29.8 | 197.7 | 0.056 | 4.56 | 4.5 | 415.3 | 169.5 | 14.37 | 14.5
1089:36 | 3900 | 250.4 | 150.9 | 114.5 | 34.9 | 15.8 | 29.9 | 197.2 | 0.05 | 4.56 | 4.5 | 414.9 | 171.6 | 14.4 | 14.5
1089:48 | 3900 | 250.5 | 150.9 | 114.6 | 34.9 | 15.8 | 29.8 | 200.2 | 0.048 | 4.56 | 4.5 | 415.4 | 170.2 | 14.38 | 14.53
1090:00 | 3899 | 250 | 150.8 | 114.5 | 35 | 15.8 | 29.8 | 197.3 | 0.051 | 4.46 | 4.46 | 414.7 | 169.2 | 14.38 | 14.45
1090:12 | 3900 | 249.8 | 150.8 | 114.5 | 34.9 | 15.8 | 29.8 | 196.9 | 0.046 | 4.5 | 4.46 | 415.3 | 169.2 | 14.36 | 14.5
1090:24 | 3901 | 250.6 | 150.9 | 114.9 | 35 | 15.8 | 29.8 | 203.5 | 0.044 | 4.5 | 4.46 | 415.1 | 170.8 | 14.4 | 14.49
1090:36 | 3899 | 250.3 | 151.1 | 115.2 | 34.9 | 15.8 | 29.7 | 196.2 | 0.053 | 4.5 | 4.46 | 415.3 | 170.8 | 14.38 | 14.53
1090:48 | 3900 | 250.6 | 151.2 | 115.4 | 34.8 | 15.8 | 29.7 | 205.2 | 0.05 | 4.48 | 4.46 | 415.5 | 169.9 | 14.41 | 14.48
1091:00 | 3903 | 249.5 | 151.2 | 115.4 | 35.1 | 15.8 | 29.8 | 197 | 0.053 | 4.44 | 4.44 | 415.3 | 169.5 | 14.37 | 14.47
1091:12 | 3901 | 250.4 | 150.9 | 115.5 | 35.1 | 15.8 | 29.7 | 206 | 0.05 | 4.45 | 4.45 | 415 | 169.8 | 14.4 | 14.45
1091:24 | 3900 | 250.2 | 150.7 | 115.2 | 34.8 | 15.8 | 29.6 | 198.8 | 0.051 | 4.45 | 4.45 | 415.2 | 169.3 | 14.38 | 14.49
1091:36 | 3900 | 249.9 | 150.7 | 115 | 34.9 | 15.8 | 29.8 | 199.5 | 0.055 | 4.49 | 4.45 | 414.9 | 171.2 | 14.36 | 14.52
1091:48 | 3901 | 249.8 | 151 | 114.8 | 35.4 | 15.8 | 29.9 | 205.8 | 0.049 | 4.49 | 4.44 | 414.9 | 170.4 | 14.37 | 14.51
1092:00 | 3900 | 250.2 | 151 | 114.4 | 35 | 15.8 | 29.9 | 201.8 | 0.055 | 4.49 | 4.46 | 414.9 | 169.8 | 14.39 | 14.45 |  |  | 33.3 | BB log
1092:12 | 3899 | 249.7 | 151 | 114.5 | 34.7 | 15.8 | 29.9 | 196 | 0.051 | 4.46 | 4.46 | 415.1 | 171.1 | 14.39 | 14.51
1092:24 | 3900 | 249.6 | 150.8 | 114.6 | 35.1 | 15.8 | 29.9 | 205.1 | 0.05 | 4.43 | 4.46 | 415 | 170.4 | 14.38 | 14.51
1092:36 | 3898 | 250 | 150.8 | 114.7 | 35.1 | 15.8 | 30 | 200.3 | 0.052 | 4.43 | 4.46 | 415.4 | 168.6 | 14.4 | 14.47
1092:48 | 3900 | 250 | 150.9 | 114.9 | 34.7 | 15.8 | 29.9 | 201.6 | 0.053 | 4.43 | 4.46 | 415.3 | 169.7 | 14.37 | 14.52
1093:00 | 3900 | 249.5 | 151 | 114.9 | 35.1 | 15.8 | 30 | 204 | 0.049 | 4.45 | 4.47 | 415.6 | 169 | 14.38 | 14.49
1093:12 | 3900 | 250.3 | 151.3 | 115 | 34.9 | 15.8 | 30 | 198.8 | 0.05 | 4.31 | 4.47 | 415.3 | 169.7 | 14.42 | 14.54
1093:24 | 3898 | 250.4 | 151 | 115.2 | 34.8 | 15.8 | 29.9 | 200.6 | 0.057 | 4.41 | 4.47 | 415.1 | 168.9 | 14.41 | 14.51
1093:36 | 3900 | 250 | 151 | 115.2 | 35.1 | 15.8 | 30 | 203.3 | 0.054 | 4.43 | 4.47 | 414.7 | 169.4 | 14.41 | 14.51
1093:48 | 3900 | 250.5 | 150.8 | 115.3 | 34.8 | 15.8 | 29.9 | 202.5 | 0.055 | 4.46 | 4.44 | 414.8 | 169.6 | 14.37 | 14.48
1094:00 | 3900 | 250.5 | 150.8 | 115.5 | 34.9 | 15.8 | 29.9 | 197.4 | 0.05 | 4.46 | 4.46 | 415.1 | 169.4 | 14.39 | 14.49
1094:12 | 3899 | 249.5 | 151 | 114.9 | 34.9 | 15.8 | 29.9 | 198.4 | 0.047 | 4.53 | 4.46 | 414.5 | 169.2 | 14.4 | 14.55
1094:24 | 3899 | 249.8 | 151 | 114.8 | 34.8 | 15.8 | 30 | 194.4 | 0.049 | 4.53 | 4.56 | 415 | 171.5 | 14.4 | 14.53
1094:36 | 3900 | 250.2 | 150.9 | 114.5 | 35.2 | 15.8 | 30 | 203.6 | 0.05 | 4.53 | 4.56 | 415.1 | 169.6 | 14.42 | 14.5
1094:48 | 3899 | 250.3 | 150.8 | 114.6 | 35.2 | 15.8 | 30.1 | 198.7 | 0.045 | 4.53 | 4.56 | 415.2 | 169.3 | 14.36 | 14.5
1095:00 | 3900 | 249.6 | 150.9 | 114.4 | 34.8 | 15.8 | 30.1 | 197 | 0.045 | 4.53 | 4.46 | 415.1 | 171.7 | 14.38 | 14.52
1095:12 | 3900 | 250.2 | 150.9 | 114.5 | 34.9 | 15.8 | 30.1 | 199.2 | 0.054 | 4.53 | 4.46 | 415.5 | 170.1 | 14.4 | 14.49
1095:24 | 3900 | 250.1 | 151.2 | 114.7 | 35 | 15.8 | 30.1 | 196.6 | 0.051 | 4.45 | 4.46 | 415.1 | 171 | 14.4 | 14.5
1095:36 | 3899 | 250.2 | 151.2 | 115 | 34.8 | 15.8 | 30 | 196.6 | 0.056 | 4.5 | 4.46 | 415.1 | 169.8 | 14.4 | 14.5
1095:48 | 3900 | 249.8 | 151.1 | 115.2 | 34.8 | 15.8 | 30.1 | 201 | 0.048 | 4.54 | 4.46 | 414.9 | 169.2 | 14.4 | 14.5
1096:00 | 3901 | 250.3 | 150.9 | 115.2 | 35 | 15.8 | 30.1 | 201.3 | 0.051 | 4.54 | 4.46 | 415.1 | 169.5 | 14.38 | 14.44
1096:12 | 3900 | 249.8 | 150.7 | 115.2 | 35 | 15.8 | 30.1 | 194.9 | 0.052 | 4.54 | 4.45 | 414.9 | 170 | 14.41 | 14.49
1096:24 | 3900 | 250.6 | 150.9 | 115.4 | 34.9 | 15.8 | 30 | 202.5 | 0.049 | 4.47 | 4.45 | 414.9 | 170.7 | 14.37 | 14.47
1096:36 | 3899 | 250.3 | 151.1 | 115.4 | 35 | 15.8 | 30.1 | 200.2 | 0.051 | 4.48 | 4.45 | 415.2 | 169.2 | 14.42 | 14.48
1096:48 | 3899 | 250 | 151.1 | 115.3 | 35.1 | 15.8 | 29.9 | 204 | 0.045 | 4.48 | 4.43 | 414.9 | 169.3 | 14.38 | 14.5
1097:00 | 3900 | 250 | 151 | 115 | 34.8 | 15.8 | 30.1 | 199.1 | 0.045 | 4.48 | 4.46 | 415.6 | 169.1 | 14.38 | 14.52
1097:12 | 3900 | 249.7 | 150.9 | 115.1 | 35.2 | 15.8 | 30.1 | 199.1 | 0.051 | 4.48 | 4.46 | 415.3 | 171.8 | 14.4 | 14.49
1097:24 | 3899 | 250.3 | 151 | 115 | 35.2 | 15.8 | 30 | 200.4 | 0.048 | 4.48 | 4.52 | 415.5 | 169.7 | 14.38 | 14.5
1097:36 | 3900 | 250 | 151 | 114.9 | 34.8 | 15.8 | 30 | 201.3 | 0.054 | 4.48 | 4.52 | 415.5 | 170.1 | 14.42 | 14.53
1097:48 | 3900 | 250 | 151 | 114.9 | 34.9 | 15.8 | 30 | 200.4 | 0.049 | 4.44 | 4.52 | 415.4 | 170.1 | 14.37 | 14.5
1098:00 | 3901 | 250.4 | 150.9 | 114.9 | 35 | 15.8 | 29.9 | 201 | 0.053 | 4.45 | 4.44 | 415.5 | 171.6 | 14.4 | 14.49
1098:12 | 3900 | 250.1 | 150.9 | 114.9 | 34.7 | 15.8 | 29.9 | 205.9 | 0.057 | 4.46 | 4.44 | 415.5 | 169.4 | 14.38 | 14.5
1098:24 | 3900 | 250.2 | 151.1 | 114.9 | 35.2 | 15.8 | 29.9 | 198 | 0.052 | 4.46 | 4.47 | 415.6 | 171.7 | 14.4 | 14.46
1098:36 | 3900 | 250.3 | 150.9 | 114.8 | 35.2 | 15.8 | 29.8 | 205.2 | 0.052 | 4.46 | 4.47 | 415.8 | 169.8 | 14.4 | 14.52
1098:48 | 3899 | 250.7 | 151.1 | 114.8 | 35 | 15.8 | 29.9 | 197.6 | 0.047 | 4.43 | 4.47 | 415.9 | 169.2 | 14.43 | 14.49
1099:00 | 3900 | 250.4 | 151.1 | 114.7 | 34.7 | 15.8 | 29.9 | 197.6 | 0.052 | 4.44 | 4.48 | 415.9 | 170 | 14.42 | 14.46
1099:12 | 3900 | 250.5 | 151 | 114.8 | 35 | 15.8 | 29.9 | 202 | 0.047 | 4.48 | 4.48 | 416 | 169.5 | 14.41 | 14.49
1099:24 | 3900 | 250.3 | 150.9 | 114.7 | 34.9 | 15.8 | 29.9 | 198.2 | 0.053 | 4.48 | 4.48 | 415.6 | 170.2 | 14.42 | 14.49
1099:36 | 3899 | 249.9 | 150.9 | 114.8 | 34.8 | 15.8 | 29.9 | 204.5 | 0.05 | 4.53 | 4.51 | 415.8 | 169.6 | 14.38 | 14.49
1099:48 | 3898 | 250 | 150.9 | 114.9 | 34.9 | 15.8 | 29.9 | 197.8 | 0.054 | 4.53 | 4.51 | 415.5 | 169.4 | 14.41 | 14.47
1100:00 | 3901 | 250.4 | 150.8 | 114.7 | 34.9 | 15.8 | 29.9 | 203.4 | 0.046 | 4.53 | 4.51 | 415.5 | 170.1 | 14.39 | 14.47
1100:12 | 3903 | 249.9 | 150.9 | 114.7 | 34.9 | 15.8 | 29.9 | 198.4 | 0.046 | 4.47 | 4.43 | 415.1 | 169.2 | 14.42 | 14.48
1100:24 | 3900 | 250.1 | 151 | 114.8 | 35.4 | 15.8 | 29.9 | 197.2 | 0.05 | 4.45 | 4.45 | 415.1 | 171.5 | 14.41 | 14.54
1100:36 | 3899 | 250.4 | 150.8 | 114.9 | 35.2 | 15.8 | 29.9 | 200.8 | 0.049 | 4.45 | 4.46 | 414.9 | 169.2 | 14.45 | 14.46
1100:48 | 3900 | 250.3 | 151 | 114.7 | 34.8 | 15.8 | 29.9 | 199 | 0.05 | 4.45 | 4.46 | 415.1 | 171.1 | 14.38 | 14.5
1101:00 | 3899 | 250.4 | 151 | 114.8 | 34.8 | 15.8 | 29.9 | 198.7 | 0.047 | 4.54 | 4.46 | 415.3 | 168.7 | 14.4 | 14.52
1101:12 | 3899 | 249.7 | 151 | 114.9 | 35.2 | 15.8 | 29.9 | 196 | 0.048 | 4.54 | 4.51 | 415.1 | 170 | 14.43 | 14.47
1101:24 | 3900 | 250.1 | 151 | 115 | 34.9 | 15.8 | 29.9 | 193 | 0.054 | 4.54 | 4.53 | 415.3 | 169.6 | 14.41 | 14.5
1101:36 | 3901 | 250.1 | 151.1 | 115 | 34.7 | 15.8 | 29.9 | 198.8 | 0.046 | 4.52 | 4.53 | 415.3 | 170.1 | 14.39 | 14.54
1101:48 | 3898 | 249.6 | 150.9 | 115 | 35 | 15.8 | 30 | 202.2 | 0.052 | 4.51 | 4.53 | 415.3 | 168.9 | 14.41 | 14.46
1102:00 | 3899 | 250 | 150.8 | 114.9 | 35 | 15.8 | 30 | 204.6 | 0.047 | 4.51 | 4.49 | 415.7 | 172.3 | 14.37 | 14.48
1102:12 | 3897 | 250.2 | 150.9 | 115 | 34.8 | 15.8 | 29.9 | 205.3 | 0.049 | 4.51 | 4.52 | 414.7 | 169.8 | 14.4 | 14.49
1102:24 | 3900 | 249.8 | 150.8 | 114.9 | 34.7 | 15.8 | 30 | 201.1 | 0.047 | 4.53 | 4.53 | 414.7 | 169 | 14.39 | 14.5
1102:36 | 3899 | 250.4 | 151 | 114.9 | 35.1 | 15.8 | 30 | 197.4 | 0.054 | 4.53 | 4.53 | 415.3 | 170.1 | 14.35 | 14.49
1102:48 | 3899 | 250.3 | 150.9 | 115 | 34.9 | 15.8 | 29.9 | 201.7 | 0.055 | 4.53 | 4.53 | 415.3 | 171 | 14.43 | 14.47
1103:00 | 3901 | 250.2 | 151.1 | 114.9 | 34.9 | 15.8 | 30.1 | 202.7 | 0.053 | 4.43 | 4.5 | 414.7 | 169.4 | 14.41 | 14.5
1103:12 | 3898 | 250.4 | 151.1 | 114.9 | 35.1 | 15.8 | 29.9 | 196.7 | 0.051 | 4.44 | 4.5 | 414.9 | 170.1 | 14.41 | 14.51
1103:24 | 3898 | 250.1 | 151.1 | 115 | 34.9 | 15.8 | 30 | 198.9 | 0.05 | 4.44 | 4.5 | 414.8 | 169.7 | 14.43 | 14.5
1103:36 | 3900 | 249.5 | 151.2 | 114.9 | 34.9 | 15.8 | 30.1 | 198.5 | 0.048 | 4.44 | 4.5 | 415.5 | 172 | 14.39 | 14.52
1103:48 | 3899 | 250.3 | 150.8 | 115.1 | 35.3 | 15.8 | 30.1 | 197.2 | 0.05 | 4.34 | 4.46 | 415.1 | 170 | 14.36 | 14.49
1104:00 | 3899 | 250.1 | 150.8 | 115.2 | 35.2 | 15.8 | 30.1 | 202.7 | 0.058 | 4.37 | 4.46 | 415 | 169.4 | 14.42 | 14.45
1104:12 | 3899 | 249.9 | 150.9 | 114.9 | 34.8 | 15.8 | 30.1 | 206.1 | 0.049 | 4.48 | 4.46 | 415.2 | 170.8 | 14.42 | 14.48
1104:24 | 3900 | 250.1 | 151 | 115 | 34.9 | 15.8 | 30.1 | 202.3 | 0.05 | 4.48 | 4.46 | 414.9 | 171.6 | 14.41 | 14.51
1104:36 | 3899 | 250 | 151.1 | 115 | 35.2 | 15.8 | 30 | 196.8 | 0.051 | 4.49 | 4.44 | 414.6 | 169.7 | 14.42 | 14.5
1104:48 | 3899 | 250.2 | 151.2 | 115.1 | 34.9 | 15.8 | 30.1 | 198.3 | 0.049 | 4.54 | 4.44 | 415.2 | 169.4 | 14.4 | 14.45
1105:00 | 3901 | 250.4 | 151 | 115.1 | 34.7 | 15.8 | 30.1 | 195.3 | 0.049 | 4.54 | 4.53 | 414.8 | 171.5 | 14.42 | 14.46
1105:12 | 3899 | 249.7 | 150.9 | 115 | 34.9 | 15.8 | 30 | 201.2 | 0.05 | 4.54 | 4.53 | 415.2 | 172 | 14.4 | 14.44
1105:24 | 3899 | 250.4 | 151 | 115.2 | 34.8 | 15.8 | 30 | 199.1 | 0.055 | 4.48 | 4.53 | 414.9 | 168.9 | 14.38 | 14.48
1105:36 | 3898 | 250.1 | 150.9 | 115.1 | 35.2 | 15.8 | 30 | 197.6 | 0.052 | 4.48 | 4.47 | 415.1 | 169.4 | 14.4 | 14.52
1105:48 | 3898 | 249.8 | 150.9 | 115 | 35.1 | 15.8 | 30.1 | 203.2 | 0.048 | 4.48 | 4.45 | 415.3 | 168.7 | 14.4 | 14.5
1106:00 | 3900 | 250.3 | 150.9 | 114.9 | 34.8 | 15.8 | 30.1 | 207.4 | 0.053 | 4.52 | 4.43 | 415 | 169.4 | 14.4 | 14.45
1106:12 | 3900 | 249.9 | 150.8 | 114.7 | 34.9 | 15.8 | 30.1 | 199.1 | 0.051 | 4.52 | 4.43 | 414.9 | 169.4 | 14.38 | 14.51
1106:24 | 3899 | 250.7 | 151 | 114.7 | 34.8 | 15.8 | 30.2 | 203.8 | 0.057 | 4.52 | 4.43 | 415.1 | 169.2 | 14.41 | 14.45
1106:36 | 3900 | 250 | 150.9 | 114.7 | 35.1 | 15.8 | 30.2 | 205.9 | 0.052 | 4.51 | 4.53 | 415.3 | 170.1 | 14.38 | 14.55
1106:48 | 3900 | 250.5 | 151 | 114.5 | 35.2 | 15.8 | 30.1 | 198.6 | 0.049 | 4.52 | 4.53 | 415.5 | 169 | 14.38 | 14.51
1107:00 | 3900 | 250.1 | 151 | 114.7 | 35 | 15.8 | 30.2 | 200.7 | 0.052 | 4.53 | 4.53 | 415.1 | 169.8 | 14.43 | 14.53
1107:12 | 3900 | 250.3 | 151 | 114.8 | 34.7 | 15.8 | 30.1 | 204.5 | 0.054 | 4.53 | 4.53 | 415.2 | 169.2 | 14.47 | 14.49
1107:24 | 3898 | 250.5 | 151.1 | 115 | 35.2 | 15.8 | 30.1 | 205.8 | 0.049 | 4.53 | 4.53 | 415.5 | 169.5 | 14.4 | 14.54
1107:36 | 3898 | 250.3 | 151 | 115.2 | 35 | 15.8 | 30 | 206.5 | 0.048 | 4.43 | 4.53 | 415 | 171.2 | 14.43 | 14.5
1107:48 | 3900 | 249.9 | 150.9 | 115.4 | 34.8 | 15.8 | 30.1 | 197.7 | 0.05 | 4.52 | 4.5 | 415.5 | 171.7 | 14.4 | 14.47
1108:00 | 3900 | 250.2 | 150.9 | 115.6 | 34.9 | 15.8 | 30.1 | 203.9 | 0.047 | 4.52 | 4.5 | 415.1 | 169.7 | 14.39 | 14.47
1108:12 | 3898 | 250.2 | 151 | 115.4 | 35.2 | 15.8 | 30.1 | 201.7 | 0.05 | 4.52 | 4.5 | 415.2 | 169.2 | 14.39 | 14.51
1108:24 | 3900 | 250 | 151 | 115.3 | 34.9 | 15.8 | 30.1 | 203.2 | 0.052 | 4.51 | 4.49 | 415.1 | 170.7 | 14.41 | 14.53
1108:36 | 3899 | 250.4 | 150.9 | 115.2 | 34.9 | 15.8 | 30.1 | 205.3 | 0.045 | 4.47 | 4.49 | 415.5 | 168.8 | 14.44 | 14.48
1108:48 | 3899 | 250.2 | 150.8 | 114.9 | 35 | 15.8 | 30.1 | 206.7 | 0.05 | 4.47 | 4.5 | 414.8 | 169 | 14.46 | 14.53
1109:00 | 3900 | 250.3 | 150.7 | 114.8 | 34.8 | 15.8 | 30.1 | 207.6 | 0.052 | 4.53 | 4.5 | 414.9 | 169.5 | 14.43 | 14.56
1109:12 | 3902 | 250.5 | 150.9 | 114.7 | 35 | 15.8 | 30.1 | 199.4 | 0.049 | 4.53 | 4.5 | 414.7 | 169.4 | 14.4 | 14.47
1109:24 | 3900 | 250.4 | 151.1 | 114.7 | 35.1 | 15.8 | 30 | 207.1 | 0.05 | 4.53 | 4.48 | 414.8 | 171.4 | 14.42 | 14.51
1109:36 | 3898 | 250.3 | 151.1 | 114.7 | 34.8 | 15.8 | 30 | 204.5 | 0.051 | 4.55 | 4.49 | 414.6 | 169.4 | 14.39 | 14.51
1109:48 | 3900 | 250.1 | 151 | 114.5 | 35.2 | 15.8 | 29.9 | 198.4 | 0.046 | 4.55 | 4.49 | 415.1 | 169.7 | 14.41 | 14.52
1110:00 | 3900 | 250.4 | 151.1 | 114.7 | 35.1 | 15.8 | 30 | 199 | 0.051 | 4.55 | 4.49 | 414.9 | 170.4 | 14.42 | 14.5
1110:12 | 3899 | 250.2 | 150.9 | 114.4 | 34.9 | 15.8 | 30 | 202.4 | 0.05 | 4.39 | 4.42 | 414.9 | 169.4 | 14.46 | 14.51
1110:24 | 3898 | 250.2 | 150.9 | 114.5 | 34.8 | 15.8 | 30.1 | 203.4 | 0.051 | 4.47 | 4.44 | 415.3 | 170.8 | 14.4 | 14.49
1110:36 | 3899 | 250 | 150.9 | 114.6 | 35.2 | 15.8 | 30.1 | 199.1 | 0.05 | 4.47 | 4.5 | 415.2 | 168.8 | 14.43 | 14.45
1110:48 | 3900 | 250.1 | 151.1 | 114.9 | 35.1 | 15.8 | 30.1 | 204.5 | 0.052 | 4.51 | 4.5 | 414.7 | 169.3 | 14.38 | 14.5
1111:00 | 3900 | 250 | 151.1 | 115 | 34.8 | 15.8 | 29.9 | 199.5 | 0.054 | 4.51 | 4.5 | 414.7 | 172.1 | 14.43 | 14.48
1111:12 | 3900 | 250 | 151.1 | 115.1 | 34.9 | 15.8 | 29.9 | 200.4 | 0.054 | 4.51 | 4.44 | 414.9 | 169.5 | 14.38 | 14.5
1111:24 | 3899 | 250.4 | 151.1 | 115.3 | 35 | 15.8 | 29.9 | 199.6 | 0.048 | 4.47 | 4.45 | 415 | 170 | 14.39 | 14.48
1111:36 | 3900 | 250.4 | 150.9 | 115.4 | 34.9 | 15.8 | 29.8 | 196.1 | 0.051 | 4.47 | 4.45 | 414.9 | 169.6 | 14.42 | 14.48
1111:48 | 3899 | 250.4 | 150.9 | 115.3 | 34.9 | 15.8 | 29.9 | 205.6 | 0.055 | 4.47 | 4.45 | 414.4 | 170.7 | 14.43 | 14.48
1112:00 | 3898 | 250.4 | 150.9 | 115.3 | 35.2 | 15.8 | 30 | 198.4 | 0.046 | 4.47 | 4.45 | 414.7 | 169.6 | 14.42 | 14.5
1112:12 | 3898 | 250 | 150.9 | 115.2 | 34.9 | 15.8 | 29.9 | 196.9 | 0.054 | 4.47 | 4.48 | 415.1 | 170 | 14.42 | 14.5
1112:24 | 3898 | 249.9 | 150.8 | 114.8 | 34.9 | 15.8 | 30 | 198.4 | 0.047 | 4.47 | 4.48 | 415.1 | 171.1 | 14.39 | 14.46
1112:36 | 3898 | 250 | 150.9 | 114.7 | 35.1 | 15.8 | 29.9 | 205.4 | 0.049 | 4.47 | 4.48 | 414.7 | 169.9 | 14.41 | 14.48
1112:48 | 3898 | 250.3 | 150.8 | 114.6 | 34.9 | 15.8 | 30 | 202.6 | 0.052 | 4.47 | 4.45 | 415.1 | 170.6 | 14.43 | 14.49
1113:00 | 3900 | 250.2 | 151 | 114.4 | 34.8 | 15.8 | 30 | 196.8 | 0.048 | 4.48 | 4.48 | 414.7 | 171 | 14.38 | 14.5
1113:12 | 3900 | 249.8 | 151.1 | 114.6 | 35 | 15.8 | 29.9 | 198.3 | 0.049 | 4.54 | 4.48 | 414.7 | 169.1 | 14.41 | 14.46
1113:24 | 3899 | 250.2 | 151.1 | 114.8 | 34.8 | 15.8 | 29.9 | 199.2 | 0.05 | 4.54 | 4.48 | 414.9 | 171.2 | 14.39 | 14.52
1113:36 | 3903 | 249.7 | 151 | 114.9 | 35 | 15.8 | 29.9 | 203.7 | 0.049 | 4.54 | 4.46 | 415 | 168.8 | 14.41 | 14.45
1113:48 | 3899 | 250.2 | 151 | 114.9 | 34.9 | 15.8 | 30 | 200.1 | 0.054 | 4.43 | 4.46 | 415.1 | 170.3 | 14.4 | 14.54
1114:00 | 3899 | 249.6 | 150.8 | 115.3 | 35.1 | 15.8 | 30 | 201.1 | 0.05 | 4.43 | 4.48 | 414.9 | 170.1 | 14.36 | 14.49
1114:12 | 3898 | 250.3 | 150.8 | 115.4 | 35.1 | 15.8 | 30 | 202 | 0.048 | 4.44 | 4.48 | 414.7 | 169.3 | 14.38 | 14.51
1114:24 | 3899 | 250.1 | 151 | 115.4 | 34.8 | 15.8 | 29.9 | 203.4 | 0.056 | 4.44 | 4.48 | 415.3 | 170.2 | 14.42 | 14.51
1114:36 | 3899 | 250.2 | 151.1 | 115.3 | 35.1 | 15.8 | 30 | 204.4 | 0.048 | 4.52 | 4.51 | 415.1 | 169.5 | 14.42 | 14.52
1114:48 | 3900 | 250.1 | 151.1 | 115.2 | 35 | 15.8 | 29.9 | 205.8 | 0.047 | 4.52 | 4.54 | 414.8 | 169.9 | 14.38 | 14.47
1115:00 | 3898 | 250.3 | 151 | 115 | 34.9 | 15.9 | 29.9 | 203.3 | 0.052 | 4.52 | 4.54 | 415 | 168.8 | 14.39 | 14.47
1115:12 | 3899 | 250.3 | 151 | 114.6 | 34.7 | 15.9 | 30 | 202.7 | 0.049 | 4.48 | 4.54 | 414.9 | 168.8 | 14.4 | 14.51
1115:24 | 3899 | 250.2 | 150.9 | 114.5 | 35.2 | 15.9 | 30 | 203.1 | 0.05 | 4.48 | 4.47 | 414.9 | 169.9 | 14.42 | 14.49
1115:36 | 3899 | 249.8 | 150.9 | 114.3 | 35.3 | 16 | 29.9 | 199.1 | 0.047 | 4.42 | 4.47 | 415 | 169.9 | 14.41 | 14.49
1115:48 | 3900 | 250 | 150.8 | 114.3 | 35.1 | 16 | 29.9 | 202.3 | 0.049 | 4.42 | 4.47 | 415.5 | 169.2 | 14.41 | 14.51
1116:00 | 3900 | 250 | 150.7 | 114.5 | 34.9 | 16 | 29.9 | 204.1 | 0.049 | 4.57 | 4.5 | 415.3 | 171.5 | 14.4 | 14.48
1116:12 | 3899 | 250.4 | 150.9 | 114.7 | 34.7 | 16 | 29.9 | 199.4 | 0.052 | 4.57 | 4.5 | 414.9 | 169.4 | 14.41 | 14.5
1116:24 | 3898 | 250.1 | 151.3 | 115 | 34.9 | 16 | 29.9 | 200.8 | 0.044 | 4.57 | 4.52 | 415.1 | 171 | 14.39 | 14.48
1116:36 | 3899 | 250 | 151.2 | 115.1 | 34.9 | 16 | 29.9 | 199.8 | 0.053 | 4.46 | 4.52 | 415 | 169.9 | 14.35 | 14.47
1116:48 | 3898 | 250 | 151.2 | 115.3 | 34.8 | 16 | 30 | 202.4 | 0.052 | 4.56 | 4.54 | 415.1 | 170.5 | 14.39 | 14.48
1117:00 | 3899 | 250.2 | 150.9 | 115.4 | 34.9 | 16 | 29.9 | 209 | 0.049 | 4.56 | 4.54 | 415.7 | 169.2 | 14.41 | 14.46
1117:12 | 3900 | 250 | 150.9 | 115.3 | 35.1 | 16 | 29.9 | 202.2 | 0.051 | 4.56 | 4.54 | 415.5 | 170.4 | 14.4 | 14.49
1117:24 | 3899 | 249.8 | 150.8 | 115.3 | 35.1 | 16 | 29.9 | 200.2 | 0.051 | 4.48 | 4.54 | 415.7 | 169.5 | 14.43 | 14.51
1117:36 | 3899 | 250 | 150.8 | 115.3 | 34.8 | 16 | 29.9 | 204.5 | 0.05 | 4.56 | 4.54 | 415.6 | 169.5 | 14.39 | 14.48
1117:48 | 3899 | 250.4 | 150.9 | 115 | 34.9 | 16 | 29.8 | 204.5 | 0.048 | 4.56 | 4.54 | 415.4 | 169.4 | 14.41 | 14.52
1118:00 | 3900 | 250.4 | 150.9 | 114.7 | 35 | 16 | 29.9 | 208.4 | 0.049 | 4.56 | 4.53 | 415.5 | 171.3 | 14.4 | 14.47
1118:12 | 3900 | 250.2 | 150.9 | 114.7 | 34.8 | 16 | 29.9 | 198.2 | 0.051 | 4.56 | 4.53 | 415.8 | 169.2 | 14.42 | 14.46
1118:24 | 3898 | 250.1 | 151 | 114.5 | 34.9 | 16 | 29.9 | 203.9 | 0.044 | 4.56 | 4.53 | 415.4 | 169.3 | 14.41 | 14.47
1118:36 | 3899 | 250.5 | 150.9 | 114.5 | 34.9 | 16 | 30 | 201.3 | 0.049 | 4.46 | 4.46 | 415.2 | 169.6 | 14.41 | 14.49
1118:48 | 3900 | 250 | 151 | 114.4 | 34.9 | 16 | 30 | 194.4 | 0.053 | 4.46 | 4.44 | 415.2 | 171.6 | 14.39 | 14.49
1119:00 | 3899 | 249.5 | 151.1 | 114.4 | 34.9 | 16 | 30 | 199.5 | 0.046 | 4.45 | 4.44 | 415.4 | 172 | 14.41 | 14.45
1119:12 | 3901 | 250.1 | 151 | 114.6 | 35.2 | 16 | 30 | 199.8 | 0.053 | 4.54 | 4.44 | 415.4 | 169.2 | 14.42 | 14.45
1119:24 | 3901 | 250 | 151.1 | 114.9 | 35.1 | 16 | 29.9 | 198.7 | 0.046 | 4.54 | 4.47 | 415.6 | 169.6 | 14.4 | 14.49
1119:36 | 3900 | 250 | 150.9 | 114.9 | 34.9 | 16 | 29.9 | 199.5 | 0.052 | 4.54 | 4.51 | 415.6 | 169.6 | 14.38 | 14.51
1119:48 | 3899 | 249.7 | 151.1 | 115 | 34.8 | 16 | 30 | 204.4 | 0.054 | 4.61 | 4.51 | 415.2 | 171.6 | 14.4 | 14.5
1120:00 | 3900 | 249.9 | 151.3 | 115.1 | 34.9 | 16 | 30 | 202.4 | 0.052 | 4.61 | 4.51 | 414.9 | 169.7 | 14.38 | 14.48
1120:12 | 3901 | 250 | 150.9 | 115.1 | 34.9 | 16 | 30 | 201.9 | 0.053 | 4.61 | 4.51 | 415.6 | 169.6 | 14.39 | 14.51
1120:24 | 3899 | 250.3 | 150.7 | 115.2 | 34.9 | 16 | 30 | 202.4 | 0.052 | 4.47 | 4.55 | 415.6 | 169.8 | 14.39 | 14.44
1120:36 | 3900 | 250.3 | 150.9 | 115.1 | 34.9 | 16 | 30 | 202.1 | 0.055 | 4.44 | 4.55 | 415.6 | 169.8 | 14.39 | 14.48
1120:48 | 3901 | 250.1 | 151.2 | 115.2 | 34.9 | 16 | 29.9 | 203.8 | 0.051 | 4.52 | 4.55 | 415.5 | 168.5 | 14.4 | 14.57
1121:00 | 3900 | 250.6 | 151.2 | 115.3 | 34.9 | 16 | 29.8 | 203.5 | 0.048 | 4.52 | 4.5 | 415.6 | 169.5 | 14.4 | 14.48
1121:12 | 3898 | 250.2 | 151 | 115.4 | 35 | 16 | 29.8 | 202.3 | 0.049 | 4.52 | 4.5 | 415.1 | 170 | 14.38 | 14.5
1121:24 | 3899 | 250.3 | 150.9 | 115.2 | 35 | 16 | 29.9 | 202.8 | 0.055 | 4.48 | 4.5 | 415.4 | 169 | 14.43 | 14.52
1121:36 | 3899 | 250.2 | 150.7 | 114.9 | 35.1 | 16 | 29.9 | 202.6 | 0.051 | 4.48 | 4.52 | 416 | 169.6 | 14.39 | 14.5
1121:48 | 3899 | 250.3 | 150.9 | 114.8 | 35.1 | 16 | 29.8 | 200.8 | 0.049 | 4.51 | 4.52 | 415.5 | 169.6 | 14.43 | 14.51
1122:00 | 3901 | 250.5 | 151 | 114.5 | 35 | 16 | 29.8 | 205.9 | 0.045 | 4.53 | 4.52 | 415.1 | 170.3 | 14.4 | 14.47
1122:12 | 3900 | 250.3 | 151 | 114.4 | 34.8 | 16 | 29.8 | 199.5 | 0.051 | 4.53 | 4.48 | 415.1 | 169.7 | 14.38 | 14.46
1122:24 | 3899 | 249.9 | 151 | 114.4 | 34.8 | 16 | 29.9 | 199.7 | 0.052 | 4.53 | 4.48 | 415 | 171.1 | 14.36 | 14.5
1122:36 | 3902 | 249.7 | 150.9 | 114.6 | 34.8 | 16 | 29.9 | 203.6 | 0.046 | 4.45 | 4.47 | 415 | 171.6 | 14.4 | 14.51
1122:48 | 3898 | 250.2 | 151 | 114.8 | 35.2 | 16 | 30 | 198.6 | 0.049 | 4.45 | 4.47 | 415 | 172 | 14.41 | 14.46
1123:00 | 3898 | 250.6 | 151.1 | 115 | 35.2 | 16 | 29.9 | 203.9 | 0.05 | 4.48 | 4.47 | 414.9 | 170.2 | 14.38 | 14.47
1123:12 | 3901 | 249.7 | 151.2 | 115.3 | 34.9 | 16 | 29.9 | 201.1 | 0.047 | 4.48 | 4.45 | 415.1 | 169.8 | 14.4 | 14.55
1123:24 | 3899 | 250.5 | 151.2 | 115.2 | 34.8 | 16 | 29.9 | 203.8 | 0.053 | 4.48 | 4.46 | 415.2 | 169.8 | 14.38 | 14.5
1123:36 | 3899 | 249.8 | 150.9 | 115.3 | 34.9 | 16 | 30 | 206.6 | 0.048 | 4.56 | 4.46 | 415.1 | 169.5 | 14.39 | 14.46
1123:48 | 3898 | 249.9 | 150.9 | 115.2 | 35.1 | 16 | 29.9 | 201.6 | 0.054 | 4.56 | 4.46 | 414.9 | 170.1 | 14.36 | 14.45
1124:00 | 3900 | 250 | 150.7 | 115 | 34.9 | 16 | 29.9 | 201.9 | 0.05 | 4.56 | 4.53 | 415 | 170.5 | 14.4 | 14.5
1124:12 | 3897 | 250 | 150.9 | 114.9 | 34.8 | 16 | 29.9 | 202.3 | 0.05 | 4.34 | 4.53 | 415.5 | 169.9 | 14.4 | 14.5
1124:24 | 3900 | 250.4 | 150.8 | 114.9 | 34.9 | 16 | 29.9 | 196.2 | 0.056 | 4.48 | 4.53 | 415 | 170.8 | 14.41 | 14.49
1124:36 | 3900 | 250.9 | 151 | 114.7 | 34.9 | 16 | 30 | 203.3 | 0.052 | 4.48 | 4.51 | 415.1 | 172.2 | 14.4 | 14.46
1124:48 | 3899 | 250.4 | 151.1 | 114.8 | 34.8 | 16 | 29.9 | 195 | 0.05 | 4.48 | 4.51 | 415.1 | 169.6 | 14.41 | 14.46
1125:00 | 3897 | 250.5 | 150.9 | 114.8 | 35.2 | 16 | 30.1 | 201 | 0.053 | 4.48 | 4.51 | 414.9 | 169.9 | 14.39 | 14.52
1125:12 | 3899 | 249.9 | 150.9 | 114.7 | 35 | 16 | 30.1 | 205.4 | 0.045 | 4.48 | 4.48 | 415.3 | 170.8 | 14.4 | 14.51
1125:24 | 3898 | 250.3 | 150.8 | 114.7 | 34.9 | 16 | 30 | 200.9 | 0.041 | 4.48 | 4.49 | 415.3 | 169.6 | 14.42 | 14.48
1125:36 | 3898 | 250.3 | 150.7 | 114.8 | 35.1 | 16 | 30.1 | 195.8 | 0.047 | 4.41 | 4.49 | 415.3 | 170.5 | 14.4 | 14.49
1125:48 | 3899 | 249.9 | 150.9 | 114.7 | 35 | 16 | 29.9 | 198.2 | 0.05 | 4.41 | 4.49 | 414.7 | 171.5 | 14.4 | 14.47
1126:00 | 3899 | 250.7 | 151.1 | 114.9 | 34.9 | 16 | 30.1 | 203.9 | 0.051 | 4.39 | 4.45 | 414.9 | 170.8 | 14.37 | 14.44
1126:12 | 3898 | 250.1 | 151.1 | 114.9 | 34.9 | 16 | 30.1 | 197.9 | 0.053 | 4.58 | 4.45 | 415.1 | 169.4 | 14.4 | 14.48
1126:24 | 3899 | 249.7 | 151.1 | 115.1 | 34.9 | 16 | 30.1 | 194.8 | 0.051 | 4.58 | 4.44 | 415.3 | 170 | 14.43 | 14.48
1126:36 | 3900 | 250.2 | 151 | 115 | 34.8 | 16 | 30.1 | 198.2 | 0.05 | 4.58 | 4.45 | 415.4 | 171.6 | 14.44 | 14.49
1126:48 | 3901 | 249.9 | 150.9 | 115.1 | 34.9 | 16 | 30.1 | 205.5 | 0.055 | 4.38 | 4.45 | 415.6 | 171.3 | 14.39 | 14.47
1127:00 | 3899 | 250.1 | 151 | 115.4 | 34.9 | 16 | 30.1 | 202.5 | 0.048 | 4.39 | 4.48 | 415.3 | 169.7 | 14.41 | 14.48
1127:12 | 3898 | 250.1 | 150.9 | 115.4 | 35.1 | 16 | 30.1 | 200.1 | 0.049 | 4.39 | 4.48 | 415.4 | 169.6 | 14.41 | 14.48
1127:24 | 3899 | 249.7 | 151 | 115.4 | 35 | 16 | 30.2 | 195.7 | 0.048 | 4.45 | 4.48 | 415 | 169.2 | 14.4 | 14.46
1127:36 | 3898 | 250 | 150.9 | 115.1 | 34.8 | 16 | 30.1 | 198.3 | 0.052 | 4.45 | 4.48 | 415.1 | 169.2 | 14.37 | 14.47
1127:48 | 3899 | 249.8 | 150.9 | 114.8 | 35 | 16 | 30.1 | 196.3 | 0.051 | 4.45 | 4.48 | 415.4 | 171.6 | 14.38 | 14.5
1128:00 | 3899 | 249.9 | 151.1 | 114.6 | 34.9 | 16 | 30.2 | 204.2 | 0.05 | 4.38 | 4.48 | 415.1 | 170 | 14.37 | 14.54
1128:12 | 3898 | 250 | 151 | 114.5 | 35 | 16 | 30.2 | 200.1 | 0.05 | 4.38 | 4.48 | 415.4 | 170.8 | 14.37 | 14.52
1128:24 | 3898 | 249.9 | 151 | 114.5 | 35.2 | 16 | 30.2 | 198 | 0.047 | 4.48 | 4.48 | 415.7 | 169.5 | 14.39 | 14.49
1128:36 | 3899 | 250.4 | 151 | 114.5 | 35.1 | 16 | 30.2 | 195.4 | 0.054 | 4.48 | 4.45 | 415.6 | 169.5 | 14.41 | 14.47
1128:48 | 3899 | 250 | 151 | 114.5 | 34.9 | 16 | 30.2 | 203.3 | 0.053 | 4.48 | 4.49 | 415.6 | 169.2 | 14.4 | 14.47
1129:00 | 3900 | 249.9 | 151.1 | 114.7 | 34.8 | 16 | 30.2 | 201.5 | 0.048 | 4.49 | 4.49 | 415.5 | 169.1 | 14.38 | 14.47
1129:12 | 3900 | 249.9 | 151 | 114.9 | 35.1 | 16 | 30.1 | 205.4 | 0.048 | 4.58 | 4.49 | 415.5 | 169.4 | 14.39 | 14.52
1129:24 | 3898 | 250.2 | 151.1 | 115.1 | 35.1 | 16 | 30.1 | 199.4 | 0.048 | 4.58 | 4.53 | 415.8 | 169.2 | 14.38 | 14.45
1129:36 | 3900 | 250.2 | 151.1 | 115.1 | 34.8 | 16 | 30.1 | 201.7 | 0.05 | 4.58 | 4.56 | 415.9 | 171.1 | 14.38 | 14.5
1129:48 | 3900 | 250.2 | 150.9 | 115 | 35 | 16 | 30.2 | 200.8 | 0.052 | 4.48 | 4.56 | 416 | 170.1 | 14.38 | 14.52
1130:00 | 3900 | 249.6 | 150.8 | 115.1 | 35.2 | 16 | 30.2 | 195 | 0.054 | 4.49 | 4.56 | 416.2 | 169.6 | 14.4 | 14.47
1130:12 | 3899 | 250.1 | 150.8 | 115.2 | 35.2 | 16 | 30.1 | 202.3 | 0.045 | 4.49 | 4.48 | 416.5 | 168.8 | 14.42 | 14.47
1130:24 | 3899 | 250.3 | 151.1 | 115.3 | 34.9 | 16 | 30.1 | 203.3 | 0.049 | 4.49 | 4.48 | 416.1 | 169 | 14.38 | 14.47
1130:36 | 3900 | 249.7 | 151.1 | 115.3 | 34.8 | 16 | 30 | 196.9 | 0.051 | 4.46 | 4.46 | 416 | 170 | 14.39 | 14.51
1130:48 | 3899 | 250.2 | 151.2 | 115.1 | 34.7 | 16 | 29.9 | 202.8 | 0.044 | 4.45 | 4.43 | 416 | 170.9 | 14.37 | 14.46
1131:00 | 3899 | 249.6 | 151 | 115 | 35.4 | 16 | 29.9 | 202.8 | 0.049 | 4.46 | 4.47 | 416 | 169.5 | 14.41 | 14.46
1131:12 | 3900 | 250.1 | 150.9 | 115.1 | 35.3 | 16 | 29.9 | 205.8 | 0.052 | 4.46 | 4.47 | 416.1 | 168.8 | 14.42 | 14.48
1131:24 | 3900 | 249.8 | 150.8 | 115.1 | 35 | 16 | 29.9 | 204.8 | 0.049 | 4.48 | 4.47 | 416 | 169.9 | 14.35 | 14.48
1131:36 | 3899 | 250.4 | 150.8 | 115 | 34.6 | 16 | 29.9 | 200.7 | 0.048 | 4.48 | 4.46 | 415.5 | 172.4 | 14.43 | 14.48
1131:48 | 3899 | 250.3 | 150.9 | 114.7 | 35 | 16 | 29.9 | 205 | 0.048 | 4.48 | 4.46 | 415.9 | 170 | 14.37 | 14.49
1132:00 | 3899 | 250.5 | 151.1 | 114.7 | 35.2 | 16 | 29.9 | 204 | 0.051 | 4.48 | 4.44 | 416.1 | 168.8 | 14.39 | 14.47
1132:12 | 3900 | 250.3 | 151.1 | 114.7 | 34.9 | 16 | 29.8 | 203.4 | 0.048 | 4.55 | 4.5 | 416.4 | 169.9 | 14.41 | 14.45
1132:24 | 3902 | 249.8 | 151 | 114.6 | 34.8 | 16 | 29.7 | 201.8 | 0.053 | 4.55 | 4.5 | 416.5 | 169.8 | 14.42 | 14.5
1132:36 | 3900 | 249.9 | 151 | 114.6 | 34.8 | 16 | 29.8 | 197.5 | 0.045 | 4.58 | 4.5 | 416.3 | 168.8 | 14.41 | 14.47
1132:48 | 3899 | 249.9 | 151.1 | 114.5 | 34.7 | 16 | 29.8 | 198.9 | 0.047 | 4.58 | 4.5 | 415.7 | 170.8 | 14.4 | 14.49
1133:00 | 3898 | 249.6 | 150.9 | 115 | 34.9 | 16 | 29.7 | 198.7 | 0.054 | 4.58 | 4.5 | 416.1 | 170.2 | 14.37 | 14.47
1133:12 | 3900 | 250.4 | 150.9 | 115 | 34.9 | 16 | 29.8 | 200.6 | 0.047 | 4.39 | 4.5 | 415.6 | 169.6 | 14.41 | 14.46
1133:24 | 3901 | 250.2 | 151 | 114.9 | 34.7 | 16 | 29.7 | 202.7 | 0.052 | 4.58 | 4.5 | 415.7 | 170 | 14.43 | 14.46
1133:36 | 3902 | 250 | 151 | 115.1 | 35.1 | 16 | 29.8 | 204.9 | 0.046 | 4.58 | 4.54 | 415.5 | 169.4 | 14.41 | 14.47
1133:48 | 3900 | 249.9 | 151 | 115.2 | 35.2 | 16 | 29.7 | 201 | 0.053 | 4.58 | 4.54 | 415.7 | 170 | 14.45 | 14.51
1134:00 | 3898 | 249.9 | 150.9 | 115.3 | 34.9 | 16 | 29.7 | 196 | 0.046 | 4.45 | 4.54 | 415.6 | 169.2 | 14.39 | 14.51
1134:12 | 3899 | 250.5 | 151 | 115.2 | 34.8 | 15.9 | 29.8 | 199.4 | 0.05 | 4.47 | 4.44 | 415.3 | 169.6 | 14.43 | 14.49
1134:24 | 3898 | 250.4 | 150.8 | 114.7 | 34.7 | 16 | 29.8 | 197.4 | 0.044 | 4.47 | 4.44 | 415.1 | 169.6 | 14.42 | 14.48
1134:36 | 3900 | 250.1 | 150.8 | 114.6 | 35.1 | 16 | 29.8 | 195.2 | 0.052 | 4.55 | 4.45 | 415.6 | 169.3 | 14.36 | 14.51
1134:48 | 3899 | 250.2 | 150.9 | 114.3 | 34.9 | 16 | 29.8 | 199.1 | 0.052 | 4.55 | 4.45 | 415.3 | 170.3 | 14.36 | 14.51
1135:00 | 3899 | 249.9 | 150.9 | 114.4 | 34.7 | 16 | 29.8 | 205.8 | 0.05 | 4.55 | 4.45 | 415.3 | 169.5 | 14.45 | 14.46
1135:12 | 3899 | 250.2 | 150.9 | 114.6 | 35 | 16 | 29.8 | 195.1 | 0.047 | 4.46 | 4.45 | 414.9 | 170.7 | 14.37 | 14.49
1135:24 | 3900 | 250.1 | 151 | 115 | 35 | 16 | 29.8 | 200.3 | 0.052 | 4.48 | 4.43 | 415.6 | 169.2 | 14.4 | 14.51
1135:36 | 3900 | 250.4 | 151.2 | 115.2 | 34.9 | 16 | 29.8 | 200.4 | 0.048 | 4.48 | 4.44 | 415.5 | 170 | 14.38 | 14.47
1135:48 | 3900 | 250.2 | 151.2 | 115.3 | 34.8 | 16 | 29.8 | 198.4 | 0.05 | 4.48 | 4.46 | 415.4 | 171 | 14.39 | 14.53
1136:00 | 3899 | 250.3 | 151.1 | 115.4 | 35.1 | 16 | 29.8 | 203.2 | 0.045 | 4.49 | 4.46 | 415.9 | 169.3 | 14.4 | 14.51
1136:12 | 3898 | 250.3 | 150.9 | 115.4 | 35.1 | 16 | 29.9 | 202.9 | 0.051 | 4.49 | 4.47 | 415.6 | 170 | 14.4 | 14.48
1136:24 | 3899 | 250.6 | 150.9 | 115.3 | 35 | 16 | 30 | 199.6 | 0.054 | 4.49 | 4.47 | 415.3 | 169.4 | 14.38 | 14.49
1136:36 | 3901 | 250.6 | 150.7 | 114.9 | 34.8 | 16 | 30 | 200.7 | 0.048 | 4.48 | 4.47 | 415.7 | 168.8 | 14.33 | 14.49
1136:48 | 3900 | 250.3 | 150.8 | 114.7 | 35.1 | 16 | 29.9 | 199 | 0.053 | 4.48 | 4.44 | 415.8 | 170.9 | 14.36 | 14.5
1137:00 | 3898 | 250.3 | 150.9 | 114.6 | 35.1 | 16 | 30 | 201.5 | 0.043 | 4.48 | 4.46 | 415.8 | 169.8 | 14.36 | 14.5
1137:12 | 3899 | 250.3 | 151 | 114.5 | 34.9 | 16 | 29.9 | 199 | 0.048 | 4.43 | 4.46 | 415.8 | 170 | 14.39 | 14.49
1137:24 | 3900 | 250.3 | 151 | 114.5 | 34.8 | 16 | 29.9 | 202.1 | 0.048 | 4.47 | 4.46 | 415.3 | 170 | 14.38 | 14.46
1137:36 | 3899 | 249.7 | 151.2 | 114.5 | 35.2 | 16 | 30 | 205 | 0.051 | 4.56 | 4.49 | 415.5 | 170.8 | 14.36 | 14.49
1137:48 | 3901 | 249.7 | 151 | 114.9 | 35.1 | 15.9 | 29.9 | 206.5 | 0.048 | 4.56 | 4.49 | 415.9 | 170.4 | 14.39 | 14.48
1138:00 | 3898 | 250.3 | 151.1 | 115 | 34.9 | 15.9 | 29.9 | 205.1 | 0.057 | 4.56 | 4.49 | 415.6 | 170.8 | 14.39 | 14.48
1138:12 | 3900 | 250 | 150.9 | 115.1 | 34.7 | 15.9 | 30.1 | 202 | 0.047 | 4.43 | 4.46 | 415.6 | 170.5 | 14.34 | 14.46
1138:24 | 3898 | 249.9 | 150.9 | 115.1 | 35 | 15.9 | 30.1 | 205.5 | 0.05 | 4.43 | 4.56 | 415.6 | 170.4 | 14.38 | 14.47
1138:36 | 3899 | 250.1 | 150.9 | 115.2 | 35 | 15.9 | 30.1 | 206.4 | 0.051 | 4.46 | 4.56 | 415.7 | 170.4 | 14.38 | 14.48
1138:48 | 3899 | 250.6 | 150.9 | 115.3 | 34.9 | 15.9 | 29.9 | 200.6 | 0.053 | 4.46 | 4.56 | 415.7 | 169.9 | 14.33 | 14.45
1139:00 | 3899 | 250 | 150.9 | 115.3 | 34.8 | 15.9 | 30 | 203.7 | 0.048 | 4.53 | 4.52 | 415.7 | 169.6 | 14.41 | 14.44
1139:12 | 3900 | 250.1 | 150.9 | 115.2 | 35 | 15.9 | 29.9 | 210.2 | 0.051 | 4.53 | 4.52 | 415.8 | 170.5 | 14.37 | 14.52
1139:24 | 3899 | 250.1 | 150.9 | 115 | 35 | 15.9 | 29.9 | 208.1 | 0.046 | 4.53 | 4.52 | 415.5 | 168.9 | 14.35 | 14.52
1139:36 | 3898 | 250.1 | 151 | 114.9 | 34.8 | 15.9 | 29.9 | 194 | 0.051 | 4.49 | 4.48 | 415.9 | 170.1 | 14.39 | 14.47
1139:48 | 3899 | 249.9 | 150.8 | 114.9 | 35 | 15.9 | 29.9 | 202.4 | 0.051 | 4.43 | 4.48 | 415.5 | 168.8 | 14.4 | 14.47
1140:00 | 3900 | 249.8 | 150.9 | 114.7 | 35 | 15.9 | 29.9 | 196.4 | 0.051 | 4.45 | 4.48 | 415.7 | 171.3 | 14.4 | 14.47
1140:12 | 3899 | 250.5 | 151.1 | 114.8 | 34.9 | 15.9 | 29.9 | 204.4 | 0.051 | 4.51 | 4.48 | 416.2 | 170.3 | 14.38 | 14.49
1140:24 | 3900 | 250 | 151 | 114.9 | 34.9 | 15.9 | 29.9 | 205.7 | 0.044 | 4.51 | 4.48 | 416.2 | 169.6 | 14.39 | 14.51
1140:36 | 3899 | 250 | 151.1 | 114.6 | 35.1 | 15.9 | 29.9 | 202.6 | 0.049 | 4.51 | 4.45 | 416.1 | 169 | 14.34 | 14.47
1140:48 | 3899 | 249.9 | 151.1 | 114.7 | 35.1 | 15.9 | 29.9 | 195.6 | 0.048 | 4.52 | 4.46 | 416.4 | 170.4 | 14.39 | 14.48
1141:00 | 3900 | 250 | 150.9 | 114.7 | 34.9 | 15.9 | 30 | 201.3 | 0.051 | 4.52 | 4.46 | 415.8 | 169.9 | 14.37 | 14.49
1141:12 | 3899 | 250.3 | 150.8 | 114.7 | 34.8 | 15.9 | 30 | 200.5 | 0.05 | 4.52 | 4.46 | 415.6 | 169.4 | 14.36 | 14.48
1141:24 | 3899 | 250.5 | 150.8 | 114.5 | 35.2 | 15.9 | 29.8 | 198 | 0.05 | 4.43 | 4.45 | 416 | 171.7 | 14.39 | 14.43
1141:36 | 3899 | 250.3 | 151 | 114.9 | 35.1 | 15.9 | 29.9 | 203.8 | 0.051 | 4.52 | 4.49 | 415.7 | 169.6 | 14.37 | 14.48
1141:48 | 3902 | 250.1 | 151.1 | 114.9 | 34.9 | 15.9 | 29.9 | 198 | 0.053 | 4.52 | 4.49 | 416 | 169.8 | 14.4 | 14.51
1142:00 | 3901 | 251.1 | 151.2 | 114.9 | 34.7 | 15.9 | 29.9 | 199.3 | 0.054 | 4.52 | 4.49 | 416 | 172 | 14.41 | 14.51
1142:12 | 3900 | 249.8 | 151.2 | 115.1 | 35.1 | 15.9 | 29.9 | 205 | 0.051 | 4.52 | 4.47 | 416.2 | 169.4 | 14.36 | 14.48
1142:24 | 3900 | 250.9 | 151 | 115 | 35 | 15.9 | 29.8 | 204.7 | 0.05 | 4.52 | 4.47 | 416.2 | 169.6 | 14.38 | 14.47
1142:36 | 3899 | 250.3 | 150.9 | 115.1 | 34.8 | 15.9 | 29.8 | 202.1 | 0.049 | 4.56 | 4.47 | 415.8 | 169.6 | 14.39 | 14.51
1142:48 | 3898 | 250.2 | 150.8 | 115.2 | 34.8 | 15.9 | 29.8 | 200.7 | 0.051 | 4.58 | 4.48 | 416.1 | 170.3 | 14.4 | 14.52
1143:00 | 3899 | 249.6 | 150.8 | 115.2 | 35 | 15.9 | 29.9 | 207.7 | 0.045 | 4.58 | 4.48 | 416.4 | 169.7 | 14.35 | 14.47
1143:12 | 3897 | 250.3 | 151.1 | 115.1 | 34.8 | 15.9 | 29.8 | 202.6 | 0.052 | 4.58 | 4.48 | 416 | 169.6 | 14.37 | 14.49
1143:24 | 3897 | 249.7 | 151.2 | 115 | 34.9 | 15.9 | 29.9 | 197.2 | 0.051 | 4.44 | 4.47 | 416.1 | 169.7 | 14.4 | 14.5
1143:36 | 3898 | 249.8 | 151 | 115.1 | 35 | 15.9 | 29.7 | 201.9 | 0.05 | 4.44 | 4.47 | 416.3 | 169.8 | 14.41 | 14.53
1143:48 | 3898 | 250 | 150.9 | 115.2 | 34.8 | 15.9 | 29.7 | 198.6 | 0.053 | 4.58 | 4.47 | 416 | 170.5 | 14.4 | 14.49
1144:00 | 3898 | 250.2 | 150.8 | 115 | 35 | 15.9 | 29.8 | 201.2 | 0.049 | 4.58 | 4.43 | 415.9 | 170 | 14.37 | 14.47
1144:12 | 3899 | 250.3 | 150.8 | 114.9 | 35.1 | 15.9 | 29.7 | 205.6 | 0.052 | 4.58 | 4.43 | 416.3 | 170.8 | 14.33 | 14.48
1144:24 | 3901 | 250.2 | 151 | 114.9 | 34.9 | 15.9 | 29.7 | 196.2 | 0.053 | 4.45 | 4.35 | 416.3 | 170 | 14.35 | 14.5
1144:36 | 3901 | 250.3 | 151.1 | 114.9 | 34.8 | 15.9 | 29.7 | 203.3 | 0.044 | 4.45 | 4.34 | 415.5 | 169.4 | 14.37 | 14.49
1144:48 | 3899 | 250.5 | 151.1 | 114.9 | 35 | 15.9 | 29.8 | 199.7 | 0.05 | 4.43 | 4.44 | 415.3 | 169.9 | 14.37 | 14.51
1145:00 | 3897 | 250.2 | 151 | 115.1 | 34.9 | 15.9 | 29.7 | 203.1 | 0.053 | 4.37 | 4.44 | 415.5 | 170.6 | 14.4 | 14.5
1145:12 | 3899 | 250.1 | 150.8 | 114.9 | 34.8 | 15.9 | 29.9 | 197 | 0.049 | 4.46 | 4.44 | 415.6 | 169.7 | 14.39 | 14.49
1145:24 | 3899 | 250.1 | 150.9 | 114.8 | 34.9 | 15.9 | 29.9 | 197.2 | 0.049 | 4.46 | 4.44 | 416 | 169.7 | 14.37 | 14.49
1145:36 | 3900 | 249.9 | 150.8 | 114.7 | 35 | 15.9 | 29.9 | 203.1 | 0.047 | 4.46 | 4.53 | 415.9 | 169.2 | 14.42 | 14.45
1145:48 | 3899 | 249.9 | 150.8 | 114.5 | 34.9 | 15.9 | 29.9 | 199.3 | 0.049 | 4.55 | 4.53 | 415.5 | 169.3 | 14.37 | 14.49
1146:00 | 3899 | 250.1 | 150.9 | 114.4 | 34.9 | 15.9 | 29.9 | 201.3 | 0.05 | 4.55 | 4.53 | 415.8 | 170.7 | 14.4 | 14.51
1146:12 | 3899 | 249.9 | 150.9 | 114.6 | 35 | 15.9 | 29.9 | 203.5 | 0.05 | 4.55 | 4.43 | 415.6 | 170.1 | 14.41 | 14.47
1146:24 | 3899 | 250.3 | 151.1 | 114.7 | 34.8 | 15.9 | 29.9 | 197.2 | 0.056 | 4.46 | 4.46 | 416.2 | 169.6 | 14.38 | 14.49
1146:36 | 3901 | 250.3 | 151 | 114.9 | 34.9 | 15.9 | 29.8 | 203.1 | 0.044 | 4.46 | 4.46 | 415.7 | 169.4 | 14.4 | 14.47
1146:48 | 3900 | 250.8 | 151.2 | 115 | 35.4 | 15.9 | 29.8 | 206.3 | 0.05 | 4.46 | 4.54 | 415.8 | 169.8 | 14.39 | 14.48
1147:00 | 3899 | 250.4 | 150.9 | 115.2 | 35.3 | 15.9 | 29.9 | 197.3 | 0.051 | 4.45 | 4.54 | 416 | 172.4 | 14.4 | 14.47
1147:12 | 3900 | 250.2 | 150.8 | 115.3 | 34.8 | 15.9 | 29.8 | 207 | 0.048 | 4.45 | 4.54 | 416.5 | 170.6 | 14.41 | 14.47
1147:24 | 3899 | 250.2 | 150.8 | 115.3 | 34.8 | 15.9 | 29.8 | 197.8 | 0.052 | 4.56 | 4.45 | 415.3 | 170.6 | 14.39 | 14.5
1147:36 | 3898 | 249.8 | 150.9 | 115.5 | 34.8 | 15.9 | 29.8 | 198.4 | 0.051 | 4.56 | 4.43 | 415.9 | 170.3 | 14.4 | 14.52
1147:48 | 3899 | 249.7 | 151.1 | 115.3 | 34.9 | 15.9 | 29.9 | 198.7 | 0.053 | 4.56 | 4.53 | 416.2 | 169.8 | 14.4 | 14.49
1148:00 | 3899 | 250.2 | 151.3 | 115.1 | 34.9 | 15.9 | 29.8 | 203.6 | 0.049 | 4.54 | 4.53 | 416.6 | 168.8 | 14.37 | 14.47
1148:12 | 3899 | 249.6 | 150.9 | 114.9 | 34.9 | 15.9 | 29.8 | 197.1 | 0.05 | 4.54 | 4.53 | 415.8 | 171.4 | 14.38 | 14.48
1148:24 | 3899 | 250.1 | 150.8 | 114.9 | 34.8 | 15.9 | 29.8 | 198.1 | 0.049 | 4.45 | 4.44 | 415.9 | 169.4 | 14.4 | 14.48
1148:36 | 3900 | 250.3 | 150.8 | 114.7 | 35.1 | 15.9 | 29.8 | 204.6 | 0.053 | 4.45 | 4.51 | 416.3 | 169.9 | 14.36 | 14.47
1148:48 | 3900 | 250.5 | 150.9 | 114.7 | 35.3 | 15.9 | 29.7 | 208.2 | 0.051 | 4.47 | 4.51 | 416.5 | 170.4 | 14.35 | 14.51
1149:00 | 3901 | 250.4 | 150.9 | 114.8 | 35.1 | 15.9 | 29.8 | 202.9 | 0.047 | 4.51 | 4.51 | 416.4 | 170.4 | 14.35 | 14.49
1149:12 | 3900 | 249.9 | 151 | 114.6 | 34.9 | 15.9 | 29.8 | 206.7 | 0.046 | 4.51 | 4.53 | 415.8 | 169.8 | 14.41 | 14.48
1149:24 | 3900 | 250.2 | 151.1 | 114.5 | 34.8 | 15.9 | 29.8 | 197.9 | 0.047 | 4.51 | 4.53 | 416.5 | 171.7 | 14.38 | 14.49
1149:36 | 3899 | 249.3 | 150.9 | 114.5 | 35 | 15.9 | 29.9 | 197.1 | 0.05 | 4.44 | 4.53 | 416.5 | 170.8 | 14.35 | 14.48
1149:48 | 3900 | 249.9 | 151.1 | 114.5 | 34.9 | 15.9 | 30 | 201.1 | 0.049 | 4.44 | 4.48 | 416.2 | 169.4 | 14.39 | 14.46
1150:00 | 3905 | 250 | 151 | 114.6 | 34.8 | 15.9 | 29.9 | 203.3 | 0.052 | 4.48 | 4.48 | 416.5 | 169.5 | 14.39 | 14.49
1150:12 | 3900 | 250.2 | 150.9 | 114.9 | 35.2 | 15.9 | 29.9 | 202.6 | 0.054 | 4.48 | 4.46 | 416.2 | 169.1 | 14.37 | 14.51
1150:24 | 3900 | 249.8 | 151 | 114.7 | 35.1 | 15.9 | 30 | 202.7 | 0.05 | 4.56 | 4.46 | 416.4 | 172.4 | 14.4 | 14.51
1150:36 | 3900 | 250.2 | 150.9 | 114.9 | 34.8 | 15.9 | 29.9 | 198.7 | 0.046 | 4.56 | 4.46 | 416.2 | 171.9 | 14.4 | 14.49
1150:48 | 3902 | 249.9 | 151 | 114.9 | 34.8 | 15.9 | 30 | 200.7 | 0.045 | 4.56 | 4.54 | 416.5 | 168.9 | 14.4 | 14.5
1151:00 | 3902 | 249.7 | 151.1 | 115.2 | 34.9 | 15.9 | 30 | 203.4 | 0.049 | 4.53 | 4.54 | 416.6 | 169.3 | 14.37 | 14.48
1151:12 | 3906 | 249.6 | 150.9 | 115.1 | 34.9 | 15.9 | 30.1 | 199.7 | 0.046 | 4.53 | 4.54 | 416.2 | 171.6 | 14.38 | 14.48
1151:24 | 3900 | 250 | 150.9 | 115.3 | 35.1 | 15.9 | 29.9 | 199.8 | 0.05 | 4.42 | 4.47 | 416.4 | 170.2 | 14.39 | 14.46
1151:36 | 3900 | 249.7 | 150.9 | 115.2 | 34.9 | 15.9 | 30 | 200.8 | 0.048 | 4.5 | 4.45 | 416 | 169.2 | 14.35 | 14.53
1151:48 | 3902 | 250.5 | 150.9 | 115.1 | 34.9 | 15.9 | 29.9 | 198.2 | 0.05 | 4.5 | 4.52 | 416 | 169.5 | 14.34 | 14.49
1152:00 | 3899 | 250.3 | 150.9 | 115.2 | 35.2 | 15.9 | 29.8 | 198.1 | 0.052 | 4.53 | 4.52 | 416.4 | 169.2 | 14.38 | 14.45
1152:12 | 3899 | 250.1 | 150.9 | 115.2 | 35 | 15.9 | 29.8 | 206.1 | 0.05 | 4.53 | 4.52 | 416.2 | 169.1 | 14.41 | 14.49
1152:24 | 3902 | 250.4 | 150.9 | 115.3 | 34.9 | 15.9 | 29.8 | 201.8 | 0.053 | 4.53 | 4.52 | 416.6 | 169.6 | 14.38 | 14.51
1152:36 | 3898 | 250.5 | 150.9 | 115.1 | 34.8 | 15.9 | 29.8 | 203.7 | 0.053 | 4.53 | 4.52 | 416.3 | 168.5 | 14.39 | 14.49
1152:48 | 3901 | 250.3 | 151.1 | 114.9 | 35 | 15.9 | 29.9 | 204.4 | 0.049 | 4.47 | 4.44 | 416.4 | 171.4 | 14.37 | 14.46
1153:00 | 3899 | 249.9 | 151.2 | 114.8 | 35.1 | 15.9 | 29.8 | 199.8 | 0.051 | 4.51 | 4.51 | 416.2 | 169.6 | 14.38 | 14.48
1153:12 | 3900 | 249.7 | 151 | 114.9 | 34.9 | 15.9 | 29.8 | 203.7 | 0.05 | 4.51 | 4.51 | 416 | 168.8 | 14.37 | 14.52
1153:24 | 3898 | 250 | 150.9 | 114.7 | 34.7 | 15.9 | 29.9 | 204 | 0.049 | 4.54 | 4.51 | 416 | 170 | 14.38 | 14.48
1153:36 | 3898 | 249.8 | 150.8 | 114.7 | 35.2 | 15.9 | 29.9 | 198.2 | 0.051 | 4.54 | 4.49 | 416.1 | 169.8 | 14.36 | 14.46
1153:48 | 3900 | 249.8 | 150.6 | 114.7 | 35.2 | 15.9 | 29.9 | 198.3 | 0.048 | 4.56 | 4.49 | 415.8 | 169.5 | 14.38 | 14.53
1154:00 | 3898 | 250.1 | 150.9 | 114.6 | 35.1 | 15.9 | 29.9 | 200.3 | 0.044 | 4.56 | 4.45 | 416 | 170 | 14.37 | 14.52
1154:12 | 3899 | 249.8 | 150.9 | 114.7 | 34.8 | 15.9 | 29.8 | 206.3 | 0.049 | 4.56 | 4.43 | 416 | 170.2 | 14.39 | 14.51
1154:24 | 3898 | 250.2 | 151 | 114.6 | 34.8 | 15.9 | 29.9 | 205.4 | 0.051 | 4.51 | 4.43 | 416.5 | 169.4 | 14.37 | 14.49
1154:36 | 3900 | 250 | 151.1 | 114.6 | 34.9 | 15.9 | 29.9 | 204 | 0.047 | 4.51 | 4.46 | 416.2 | 169.7 | 14.38 | 14.5
1154:48 | 3900 | 250.2 | 151.1 | 114.7 | 34.9 | 15.9 | 29.9 | 203.8 | 0.049 | 4.52 | 4.47 | 416.2 | 171.4 | 14.4 | 14.53
1155:00 | 3899 | 250.3 | 151 | 114.9 | 34.8 | 15.9 | 30.1 | 199.6 | 0.046 | 4.54 | 4.47 | 416.1 | 171.2 | 14.36 | 14.49
1155:12 | 3900 | 250.8 | 150.9 | 115 | 34.8 | 15.9 | 30.1 | 198.9 | 0.051 | 4.54 | 4.55 | 416 | 168.8 | 14.4 | 14.48
1155:24 | 3901 | 250.5 | 150.8 | 115.1 | 34.9 | 15.9 | 30.2 | 204.8 | 0.054 | 4.54 | 4.55 | 416.1 | 169.6 | 14.39 | 14.51
1155:36 | 3901 | 250.4 | 150.8 | 115 | 35 | 15.9 | 30.2 | 199.6 | 0.045 | 4.5 | 4.55 | 416 | 169.9 | 14.38 | 14.51
1155:48 | 3899 | 250.5 | 150.8 | 115.1 | 35 | 15.9 | 30.2 | 198.6 | 0.057 | 4.46 | 4.44 | 416.1 | 169.4 | 14.39 | 14.49
1156:00 | 3900 | 250.4 | 151 | 115.3 | 35 | 15.9 | 30.2 | 202.9 | 0.05 | 4.5 | 4.53 | 416.2 | 169.2 | 14.43 | 14.46
1156:12 | 3898 | 249.9 | 151.1 | 115.4 | 35.2 | 15.9 | 30.3 | 203.4 | 0.05 | 4.5 | 4.53 | 416 | 170.1 | 14.38 | 14.5
1156:24 | 3898 | 249.7 | 151.2 | 115.3 | 35.1 | 15.9 | 30.3 | 205.1 | 0.051 | 4.54 | 4.53 | 415.6 | 170.4 | 14.38 | 14.51
1156:36 | 3900 | 250 | 151.1 | 115.3 | 34.8 | 15.9 | 30.2 | 198.3 | 0.05 | 4.54 | 4.44 | 415.5 | 169.4 | 14.44 | 14.5
1156:48 | 3898 | 250 | 150.9 | 115.1 | 34.9 | 15.9 | 30.2 | 204.4 | 0.052 | 4.54 | 4.44 | 415.9 | 169.2 | 14.4 | 14.48
1157:00 | 3900 | 250.2 | 150.8 | 114.9 | 35.2 | 15.9 | 30.3 | 202.4 | 0.046 | 4.55 | 4.44 | 415.7 | 170 | 14.4 | 14.5
1157:12 | 3900 | 250.1 | 150.7 | 114.7 | 35.1 | 15.9 | 30.3 | 204.2 | 0.05 | 4.55 | 4.43 | 415.6 | 170.3 | 14.38 | 14.52
1157:24 | 3900 | 249.9 | 150.8 | 114.3 | 34.8 | 15.9 | 30.3 | 204.6 | 0.049 | 4.55 | 4.48 | 415.2 | 169.7 | 14.38 | 14.48
1157:36 | 3900 | 250.1 | 150.8 | 114.5 | 34.7 | 15.9 | 30.2 | 201.3 | 0.049 | 4.48 | 4.48 | 415.2 | 169.2 | 14.42 | 14.44
1157:48 | 3900 | 249.5 | 151 | 114.6 | 34.9 | 15.9 | 30.2 | 200.1 | 0.045 | 4.49 | 4.48 | 414.9 | 169.3 | 14.4 | 14.51
1158:00 | 3900 | 250.2 | 151.1 | 114.8 | 34.9 | 15.9 | 30.2 | 206 | 0.051 | 4.49 | 4.49 | 415.1 | 169.6 | 14.41 | 14.48
1158:12 | 3899 | 249.8 | 151.2 | 114.9 | 34.8 | 15.9 | 30.3 | 204.2 | 0.049 | 4.49 | 4.49 | 415.6 | 169.4 | 14.37 | 14.46
1158:24 | 3900 | 250.1 | 151.1 | 115 | 35.5 | 15.9 | 30.3 | 202.1 | 0.054 | 4.49 | 4.49 | 416 | 169.9 | 14.44 | 14.47
1158:36 | 3900 | 250 | 151.2 | 115.2 | 35.4 | 15.9 | 30.3 | 197 | 0.05 | 4.49 | 4.46 | 415.8 | 169.8 | 14.41 | 14.47
1158:48 | 3899 | 250.7 | 150.9 | 115.3 | 35.1 | 15.9 | 30.2 | 203.5 | 0.051 | 4.5 | 4.52 | 415.5 | 169.9 | 14.41 | 14.48
1159:00 | 3899 | 249.7 | 150.9 | 115.4 | 34.9 | 15.9 | 30.2 | 198.5 | 0.051 | 4.5 | 4.54 | 416 | 171.9 | 14.4 | 14.49
1159:12 | 3901 | 250.2 | 150.8 | 115.5 | 34.7 | 15.9 | 30.2 | 203.5 | 0.051 | 4.5 | 4.56 | 415.9 | 169.9 | 14.43 | 14.51
1159:24 | 3898 | 250.5 | 150.8 | 115.3 | 35 | 15.9 | 30.2 | 204.1 | 0.049 | 4.49 | 4.56 | 416 | 169.7 | 14.41 | 14.51
1159:36 | 3900 | 250.5 | 151 | 114.9 | 34.9 | 15.9 | 30.2 | 201 | 0.05 | 4.52 | 4.56 | 416.2 | 170.2 | 14.44 | 14.43
1159:48 | 3902 | 249.9 | 150.9 | 114.8 | 34.8 | 15.9 | 30.2 | 196.3 | 0.047 | 4.52 | 4.42 | 415.6 | 171.8 | 14.43 | 14.5
1160:00 | 3903 | 249.5 | 150.9 | 114.8 | 34.9 | 15.9 | 30.2 | 205.5 | 0.046 | 4.52 | 4.45 | 415.7 | 170.4 | 14.41 | 14.47
1160:12 | 3900 | 250.1 | 150.8 | 114.6 | 34.9 | 15.9 | 30.2 | 204.1 | 0.042 | 4.5 | 4.45 | 415.7 | 169.6 | 14.4 | 14.49
1160:24 | 3900 | 250 | 151 | 114.5 | 34.8 | 15.9 | 30.2 | 204.3 | 0.051 | 4.51 | 4.45 | 415.4 | 169.2 | 14.42 | 14.48
1160:36 | 3900 | 249.6 | 150.8 | 114.6 | 34.7 | 15.9 | 30 | 198.4 | 0.051 | 4.56 | 4.44 | 415.5 | 169.1 | 14.43 | 14.52
1160:48 | 3899 | 250.1 | 150.8 | 114.5 | 35.3 | 15.9 | 30.2 | 196.8 | 0.05 | 4.56 | 4.44 | 415.3 | 169.3 | 14.38 | 14.46
1161:00 | 3898 | 249.9 | 151.1 | 114.7 | 35.4 | 15.9 | 30 | 195.4 | 0.049 | 4.56 | 4.46 | 415.5 | 169.3 | 14.39 | 14.47
1161:12 | 3899 | 250.8 | 151.1 | 114.9 | 35.1 | 15.9 | 30 | 197.8 | 0.049 | 4.52 | 4.53 | 415.6 | 170.6 | 14.39 | 14.48
1161:24 | 3899 | 250.4 | 151.1 | 114.9 | 34.9 | 15.9 | 30.1 | 198.9 | 0.056 | 4.41 | 4.54 | 415.4 | 170.5 | 14.43 | 14.5
1161:36 | 3900 | 250.4 | 151 | 115.1 | 34.7 | 15.9 | 30 | 201.1 | 0.05 | 4.49 | 4.54 | 415.1 | 169.3 | 14.43 | 14.46
1161:48 | 3900 | 250.4 | 150.8 | 115.2 | 34.9 | 15.9 | 30 | 203.1 | 0.048 | 4.49 | 4.54 | 415.5 | 169.6 | 14.39 | 14.48
1162:00 | 3902 | 250.1 | 150.8 | 115.2 | 35.1 | 15.9 | 30.1 | 195.3 | 0.054 | 4.59 | 4.54 | 415 | 172.1 | 14.41 | 14.53
1162:12 | 3899 | 250.2 | 150.9 | 115.3 | 34.9 | 15.9 | 29.9 | 199.7 | 0.047 | 4.59 | 4.54 | 415 | 171.5 | 14.44 | 14.5
1162:24 | 3899 | 249.8 | 151 | 115.3 | 34.7 | 15.9 | 29.9 | 194.8 | 0.049 | 4.59 | 4.54 | 414.9 | 170.1 | 14.42 | 14.49
1162:36 | 3899 | 249.5 | 151.2 | 115.2 | 35.2 | 15.9 | 30 | 204.2 | 0.044 | 4.53 | 4.44 | 415.1 | 170 | 14.4 | 14.51
1162:48 | 3899 | 250.3 | 151 | 115 | 35.1 | 15.9 | 29.9 | 203.8 | 0.045 | 4.48 | 4.45 | 415.3 | 169.2 | 14.39 | 14.49
1163:00 | 3897 | 249.8 | 150.9 | 114.9 | 34.9 | 15.9 | 30 | 203.6 | 0.05 | 4.49 | 4.45 | 415.1 | 169 | 14.4 | 14.51
1163:12 | 3900 | 250.1 | 150.8 | 114.9 | 34.8 | 15.9 | 30.1 | 198.6 | 0.049 | 4.49 | 4.46 | 415.8 | 171.4 | 14.39 | 14.51
1163:24 | 3898 | 249.9 | 150.8 | 114.8 | 34.9 | 15.9 | 30 | 205.2 | 0.045 | 4.58 | 4.46 | 415.1 | 169.4 | 14.41 | 14.51
1163:36 | 3899 | 249.9 | 150.9 | 114.7 | 34.9 | 15.9 | 29.9 | 203 | 0.058 | 4.58 | 4.46 | 415.3 | 170 | 14.41 | 14.5
1163:48 | 3900 | 249.8 | 151.1 | 114.8 | 34.8 | 15.9 | 29.9 | 198.9 | 0.051 | 4.58 | 4.53 | 415.5 | 169.5 | 14.42 | 14.5
1164:00 | 3900 | 250.2 | 151.1 | 114.6 | 34.8 | 15.9 | 29.9 | 201.4 | 0.052 | 4.48 | 4.53 | 415.1 | 169.2 | 14.39 | 14.48
1164:12 | 3899 | 250.2 | 151.1 | 114.7 | 35.1 | 15.9 | 30 | 204.2 | 0.047 | 4.48 | 4.53 | 414.7 | 170 | 14.44 | 14.52
1164:24 | 3899 | 249.8 | 150.9 | 114.6 | 34.9 | 15.9 | 30 | 202.6 | 0.046 | 4.48 | 4.52 | 415.4 | 170.2 | 14.4 | 14.51
1164:36 | 3900 | 250.6 | 150.8 | 114.7 | 34.9 | 15.9 | 30.1 | 209.5 | 0.05 | 4.44 | 4.52 | 415.3 | 170.1 | 14.42 | 14.49
1164:48 | 3898 | 250.2 | 150.8 | 114.7 | 34.9 | 15.9 | 30.1 | 200.7 | 0.051 | 4.44 | 4.52 | 415 | 170.4 | 14.4 | 14.5
1165:00 | 3899 | 250.1 | 151 | 114.7 | 35.2 | 15.9 | 30.2 | 199.3 | 0.053 | 4.5 | 4.52 | 415.4 | 171.1 | 14.4 | 14.49
1165:12 | 3899 | 250.2 | 151 | 114.8 | 35 | 15.9 | 30.2 | 204.6 | 0.051 | 4.5 | 4.52 | 415.5 | 169.7 | 14.42 | 14.52
1165:24 | 3899 | 249.8 | 151.1 | 114.9 | 34.8 | 15.9 | 30 | 205.4 | 0.049 | 4.5 | 4.51 | 416 | 169.2 | 14.39 | 14.55
1165:36 | 3898 | 249.5 | 151.1 | 114.9 | 35 | 15.9 | 30 | 198.3 | 0.05 | 4.48 | 4.41 | 415.8 | 170.3 | 14.38 | 14.47
1165:48 | 3899 | 250.4 | 151.1 | 115 | 34.9 | 15.9 | 30.1 | 202.6 | 0.049 | 4.51 | 4.44 | 415.6 | 170.2 | 14.4 | 14.49
1166:00 | 3900 | 250 | 151.1 | 115.1 | 34.8 | 15.9 | 30 | 203 | 0.047 | 4.51 | 4.44 | 416.1 | 170.2 | 14.4 | 14.51
1166:12 | 3899 | 250.2 | 150.9 | 115.1 | 34.9 | 15.9 | 30 | 195.5 | 0.048 | 4.51 | 4.44 | 415.8 | 169.6 | 14.41 | 14.49
1166:24 | 3901 | 250.2 | 150.8 | 115.2 | 35.1 | 15.9 | 29.9 | 205.2 | 0.055 | 4.48 | 4.46 | 416 | 171.3 | 14.4 | 14.51
1166:36 | 3899 | 250.2 | 150.8 | 115 | 34.9 | 15.9 | 29.8 | 198.3 | 0.052 | 4.48 | 4.46 | 415.8 | 169.4 | 14.41 | 14.49
1166:48 | 3899 | 250 | 151 | 115.1 | 34.9 | 15.9 | 29.8 | 199.1 | 0.051 | 4.48 | 4.5 | 416.1 | 170.6 | 14.41 | 14.49
1167:00 | 3899 | 250 | 150.9 | 115 | 34.9 | 15.9 | 29.8 | 200.9 | 0.049 | 4.42 | 4.5 | 416.4 | 170 | 14.4 | 14.49
1167:12 | 3898 | 250.2 | 151.1 | 115 | 35 | 15.9 | 29.7 | 194.5 | 0.056 | 4.42 | 4.5 | 415.9 | 171.5 | 14.4 | 14.51
1167:24 | 3899 | 250.4 | 151.1 | 115 | 34.9 | 15.9 | 29.8 | 197.1 | 0.051 | 4.42 | 4.55 | 416 | 170.3 | 14.44 | 14.51
1167:36 | 3898 | 249.8 | 151.1 | 115.1 | 35.1 | 15.9 | 29.8 | 201.7 | 0.052 | 4.41 | 4.55 | 416.2 | 171.2 | 14.39 | 14.51
1167:48 | 3898 | 249.7 | 151.2 | 115.1 | 35 | 15.9 | 29.7 | 198.7 | 0.049 | 4.5 | 4.55 | 416.2 | 171.2 | 14.38 | 14.49
1168:00 | 3898 | 249.8 | 151.1 | 115 | 34.9 | 15.9 | 29.8 | 202.3 | 0.048 | 4.5 | 4.54 | 416.2 | 169.1 | 14.38 | 14.51
1168:12 | 3900 | 249.7 | 150.9 | 115.2 | 34.9 | 15.9 | 29.8 | 200.7 | 0.051 | 4.53 | 4.46 | 416 | 168.7 | 14.37 | 14.47
1168:24 | 3900 | 250.2 | 150.8 | 115.2 | 34.9 | 15.9 | 29.7 | 202.1 | 0.05 | 4.53 | 4.47 | 416 | 169.5 | 14.36 | 14.51
1168:36 | 3899 | 250.1 | 150.8 | 114.9 | 34.9 | 15.9 | 29.8 | 203.7 | 0.047 | 4.53 | 4.49 | 416.1 | 170 | 14.38 | 14.49
1168:48 | 3899 | 249.6 | 150.9 | 114.9 | 35.2 | 15.9 | 29.7 | 198.2 | 0.048 | 4.53 | 4.49 | 416.2 | 171.9 | 14.36 | 14.45
1169:00 | 3900 | 250.7 | 151 | 114.9 | 35 | 15.9 | 29.8 | 206.2 | 0.054 | 4.53 | 4.49 | 416.2 | 169.6 | 14.38 | 14.48
1169:12 | 3898 | 250.1 | 150.9 | 114.9 | 34.8 | 15.9 | 29.8 | 205.1 | 0.055 | 4.53 | 4.46 | 416.4 | 169.8 | 14.36 | 14.51
1169:24 | 3899 | 250 | 151.1 | 114.7 | 35 | 15.9 | 29.8 | 204.8 | 0.047 | 4.49 | 4.46 | 416.1 | 168.8 | 14.38 | 14.48
1169:36 | 3899 | 249.5 | 151.1 | 114.8 | 35.2 | 15.9 | 29.7 | 202.9 | 0.049 | 4.49 | 4.44 | 416.5 | 169.2 | 14.38 | 14.46
1169:48 | 3899 | 250.4 | 151 | 114.8 | 34.9 | 15.9 | 29.7 | 198.8 | 0.048 | 4.55 | 4.5 | 416 | 171 | 14.38 | 14.47
1170:00 | 3899 | 250.4 | 151 | 114.8 | 34.8 | 15.9 | 29.7 | 202.2 | 0.057 | 4.55 | 4.5 | 416.1 | 172.1 | 14.38 | 14.51
1170:12 | 3900 | 249.6 | 151 | 114.7 | 34.9 | 15.9 | 29.7 | 199.2 | 0.051 | 4.55 | 4.5 | 416.4 | 171.5 | 14.35 | 14.48
1170:24 | 3900 | 250.2 | 151 | 114.6 | 35.1 | 15.9 | 29.7 | 204.4 | 0.046 | 4.48 | 4.48 | 416.5 | 170.2 | 14.39 | 14.46
1170:36 | 3901 | 250.7 | 150.8 | 114.6 | 34.8 | 15.9 | 29.5 | 196 | 0.047 | 4.48 | 4.48 | 416.6 | 169.4 | 14.38 | 14.53
1170:48 | 3902 | 250.2 | 151 | 114.5 | 35 | 15.9 | 29.4 | 204 | 0.046 | 4.46 | 4.49 | 416.9 | 170 | 14.38 | 14.48
1171:00 | 3901 | 250.2 | 150.9 | 114.6 | 35.2 | 15.9 | 29.4 | 202.5 | 0.051 | 4.46 | 4.49 | 416.5 | 169.6 | 14.38 | 14.5
1171:12 | 3900 | 250.8 | 150.9 | 114.6 | 35 | 15.9 | 29.5 | 203.5 | 0.048 | 4.46 | 4.49 | 416.8 | 170 | 14.35 | 14.49
1171:24 | 3900 | 249.4 | 151 | 114.7 | 34.7 | 15.9 | 29.5 | 198.8 | 0.049 | 4.38 | 4.46 | 416.1 | 171.2 | 14.39 | 14.51
1171:36 | 3899 | 250.1 | 151 | 115.1 | 35.3 | 15.9 | 29.5 | 200.1 | 0.05 | 4.38 | 4.47 | 416.3 | 169.1 | 14.36 | 14.54
1171:48 | 3899 | 249.9 | 151.1 | 115.2 | 35.3 | 15.9 | 29.5 | 203.6 | 0.054 | 4.43 | 4.47 | 416.5 | 171.3 | 14.42 | 14.49
1172:00 | 3900 | 250 | 151.1 | 115.4 | 35 | 15.9 | 29.6 | 206.7 | 0.051 | 4.43 | 4.47 | 416.3 | 169.6 | 14.39 | 14.46
1172:12 | 3900 | 250.4 | 150.9 | 115.6 | 34.9 | 15.9 | 29.6 | 200.2 | 0.051 | 4.43 | 4.47 | 416.2 | 169.2 | 14.35 | 14.49
1172:24 | 3900 | 250.4 | 150.9 | 115.3 | 34.8 | 15.9 | 29.7 | 199.9 | 0.048 | 4.38 | 4.49 | 416.1 | 169.6 | 14.38 | 14.52
1172:36 | 3899 | 249.8 | 150.8 | 115.1 | 34.8 | 15.9 | 29.7 | 203.1 | 0.052 | 4.45 | 4.49 | 415.9 | 171.5 | 14.38 | 14.5
1172:48 | 3899 | 250.1 | 150.9 | 115 | 35.1 | 15.9 | 29.7 | 204 | 0.053 | 4.5 | 4.49 | 416.3 | 169.8 | 14.36 | 14.48
1173:00 | 3899 | 250 | 150.8 | 114.9 | 34.8 | 15.9 | 29.7 | 199.5 | 0.05 | 4.54 | 4.36 | 416 | 168.8 | 14.38 | 14.51
1173:12 | 3902 | 249.8 | 150.9 | 114.9 | 34.7 | 15.9 | 29.8 | 203.1 | 0.051 | 4.54 | 4.44 | 416.1 | 169.2 | 14.38 | 14.5
1173:24 | 3898 | 249.8 | 150.7 | 114.6 | 35.2 | 15.9 | 29.8 | 204.2 | 0.051 | 4.54 | 4.5 | 415.7 | 171.6 | 14.38 | 14.5
1173:36 | 3901 | 250 | 150.9 | 114.6 | 35.2 | 15.9 | 29.7 | 201.9 | 0.048 | 4.46 | 4.5 | 415.6 | 170 | 14.39 | 14.52
1173:48 | 3898 | 250 | 151.1 | 114.5 | 34.9 | 15.9 | 29.8 | 200.1 | 0.049 | 4.53 | 4.5 | 416.2 | 170 | 14.37 | 14.52
1174:00 | 3899 | 250.3 | 151 | 114.8 | 34.7 | 15.9 | 29.8 | 207.3 | 0.049 | 4.53 | 4.5 | 416.2 | 170.8 | 14.37 | 14.52
1174:12 | 3899 | 250.6 | 151.2 | 114.9 | 34.9 | 15.9 | 29.9 | 199 | 0.051 | 4.53 | 4.5 | 416 | 169.1 | 14.36 | 14.51
1174:24 | 3900 | 250.6 | 151.2 | 115 | 34.9 | 15.9 | 29.8 | 201.4 | 0.048 | 4.41 | 4.5 | 416.2 | 170.1 | 14.38 | 14.54
1174:36 | 3898 | 249.8 | 150.9 | 114.9 | 34.8 | 15.9 | 29.9 | 205.1 | 0.046 | 4.43 | 4.49 | 416 | 172.1 | 14.36 | 14.5
1174:48 | 3902 | 249.5 | 150.9 | 115.3 | 35 | 15.9 | 29.8 | 198.6 | 0.049 | 4.46 | 4.47 | 416.2 | 169.6 | 14.39 | 14.42
1175:00 | 3899 | 250.2 | 150.9 | 115.3 | 34.8 | 15.9 | 29.8 | 198.7 | 0.05 | 4.46 | 4.56 | 416 | 169.2 | 14.39 | 14.54
1175:12 | 3902 | 250.9 | 150.9 | 115.3 | 34.8 | 15.9 | 29.9 | 204.6 | 0.051 | 4.46 | 4.56 | 415.9 | 169.6 | 14.38 | 14.45
1175:24 | 3900 | 249.8 | 150.9 | 115.3 | 35.2 | 15.9 | 29.9 | 200.3 | 0.055 | 4.46 | 4.56 | 416.5 | 171.2 | 14.39 | 14.52
1175:36 | 3900 | 249.9 | 150.8 | 114.9 | 35.3 | 15.9 | 29.8 | 206 | 0.045 | 4.46 | 4.53 | 416.1 | 169.3 | 14.37 | 14.54
1175:48 | 3899 | 250.1 | 150.8 | 114.9 | 35.1 | 15.9 | 29.8 | 201.6 | 0.049 | 4.49 | 4.45 | 416 | 169.1 | 14.38 | 14.54
1176:00 | 3898 | 249.8 | 150.8 | 114.8 | 34.8 | 15.9 | 29.7 | 200.6 | 0.048 | 4.49 | 4.47 | 416.1 | 169.1 | 14.39 | 14.51
1176:12 | 3899 | 250 | 150.9 | 114.7 | 34.7 | 15.9 | 29.9 | 201.3 | 0.049 | 4.53 | 4.52 | 415.9 | 171.5 | 14.39 | 14.53
1176:24 | 3900 | 249.4 | 151.1 | 114.5 | 35.1 | 15.9 | 29.9 | 198.5 | 0.047 | 4.53 | 4.52 | 416.3 | 169.6 | 14.37 | 14.51
1176:36 | 3899 | 250 | 151.1 | 114.2 | 35.1 | 15.9 | 29.9 | 201.8 | 0.05 | 4.53 | 4.59 | 416.5 | 169.5 | 14.38 | 14.5
1176:48 | 3900 | 250.3 | 151.1 | 114.6 | 34.9 | 15.9 | 29.9 | 199.2 | 0.053 | 4.53 | 4.59 | 416.3 | 171.4 | 14.34 | 14.49
1177:00 | 3899 | 250.3 | 151.1 | 114.8 | 34.7 | 15.9 | 29.8 | 201.9 | 0.051 | 4.51 | 4.59 | 416.1 | 172.4 | 14.4 | 14.49
1177:12 | 3900 | 249.9 | 151 | 115 | 35.1 | 15.9 | 29.8 | 203 | 0.055 | 4.51 | 4.58 | 416.5 | 170.8 | 14.38 | 14.49
1177:24 | 3900 | 250.1 | 150.8 | 115.4 | 35.1 | 15.9 | 29.8 | 196.8 | 0.051 | 4.46 | 4.5 | 416 | 170.1 | 14.41 | 14.54
1177:36 | 3899 | 250.1 | 150.8 | 115.5 | 34.9 | 15.9 | 29.8 | 205.8 | 0.047 | 4.46 | 4.5 | 416.4 | 168.9 | 14.39 | 14.53
1177:48 | 3898 | 250.3 | 151 | 115.5 | 34.7 | 15.9 | 29.7 | 199.6 | 0.055 | 4.46 | 4.5 | 415.8 | 169.5 | 14.39 | 14.53
1178:00 | 3899 | 250.1 | 151 | 115.3 | 34.8 | 15.9 | 29.7 | 200.6 | 0.052 | 4.45 | 4.49 | 416.3 | 169.4 | 14.39 | 14.53
1178:12 | 3899 | 250.2 | 150.9 | 114.9 | 35.1 | 15.9 | 29.8 | 198 | 0.048 | 4.51 | 4.48 | 416.3 | 169.5 | 14.33 | 14.48
1178:24 | 3900 | 250.3 | 150.9 | 114.8 | 34.9 | 15.9 | 29.7 | 203.2 | 0.048 | 4.51 | 4.48 | 416.2 | 169.5 | 14.35 | 14.52
1178:36 | 3899 | 250.3 | 150.9 | 114.8 | 34.8 | 15.9 | 29.8 | 202.4 | 0.049 | 4.51 | 4.46 | 416.4 | 169.1 | 14.33 | 14.54
1178:48 | 3899 | 250.3 | 150.8 | 114.2 | 35.1 | 15.9 | 29.8 | 202.4 | 0.052 | 4.52 | 4.57 | 416.2 | 169.8 | 14.37 | 14.5
1179:00 | 3900 | 250.1 | 150.7 | 114.4 | 35.1 | 15.9 | 29.8 | 201.7 | 0.049 | 4.52 | 4.57 | 415.8 | 169.5 | 14.37 | 14.48
1179:12 | 3901 | 249.8 | 150.9 | 114.8 | 34.8 | 15.9 | 29.7 | 203.3 | 0.05 | 4.52 | 4.57 | 416.5 | 169.2 | 14.44 | 14.5
1179:24 | 3900 | 250.4 | 151.1 | 114.9 | 34.7 | 15.9 | 29.7 | 204.6 | 0.049 | 4.52 | 4.46 | 416.9 | 169.2 | 14.37 | 14.53
1179:36 | 3900 | 249.8 | 151.3 | 115.2 | 35 | 15.9 | 29.7 | 205.4 | 0.052 | 4.52 | 4.47 | 416.7 | 169.2 | 14.33 | 14.48
1179:48 | 3901 | 250.4 | 151 | 115.3 | 34.9 | 15.9 | 29.8 | 204.8 | 0.053 | 4.52 | 4.47 | 416.5 | 169.6 | 14.37 | 14.49
1180:00 | 3900 | 250.4 | 150.9 | 115.6 | 34.9 | 15.9 | 29.7 | 204.3 | 0.05 | 4.49 | 4.47 | 417.2 | 171.7 | 14.39 | 14.48
1180:12 | 3900 | 250.3 | 150.8 | 115.1 | 35.1 | 15.9 | 29.7 | 200 | 0.051 | 4.47 | 4.44 | 416.7 | 170.8 | 14.38 | 14.52
1180:24 | 3900 | 250.2 | 150.7 | 115 | 34.9 | 15.9 | 29.7 | 203.8 | 0.054 | 4.47 | 4.47 | 416.6 | 170.8 | 14.39 | 14.54
1180:36 | 3900 | 250.5 | 150.9 | 114.8 | 34.8 | 15.9 | 29.8 | 203.9 | 0.049 | 4.4 | 4.47 | 416.9 | 169.6 | 14.37 | 14.47
1180:48 | 3903 | 249.8 | 150.9 | 114.5 | 35.3 | 15.9 | 29.8 | 204.4 | 0.05 | 4.39 | 4.47 | 417.4 | 169.6 | 14.36 | 14.46
1181:00 | 3899 | 249.6 | 150.9 | 114.4 | 35.1 | 15.9 | 29.8 | 204.8 | 0.055 | 4.44 | 4.46 | 416.6 | 169 | 14.39 | 14.51
1181:12 | 3900 | 249.5 | 150.8 | 114.4 | 35 | 15.9 | 29.8 | 202.3 | 0.047 | 4.44 | 4.51 | 417 | 171.3 | 14.34 | 14.51
1181:24 | 3900 | 250.2 | 150.9 | 114.5 | 34.8 | 15.9 | 29.8 | 203 | 0.048 | 4.44 | 4.51 | 417.1 | 168.9 | 14.36 | 14.51
1181:36 | 3901 | 249.8 | 151 | 114.7 | 34.8 | 15.9 | 29.8 | 203.5 | 0.048 | 4.53 | 4.51 | 416.4 | 169.3 | 14.37 | 14.48
1181:48 | 3902 | 250.2 | 151.1 | 114.9 | 34.8 | 15.9 | 29.9 | 201.9 | 0.047 | 4.59 | 4.49 | 416.5 | 170.3 | 14.38 | 14.5
1182:00 | 3900 | 250.4 | 151.1 | 115.1 | 34.9 | 15.9 | 29.8 | 196.4 | 0.052 | 4.59 | 4.48 | 417.1 | 170.1 | 14.35 | 14.51
1182:12 | 3900 | 250.5 | 150.9 | 115.3 | 35.1 | 15.9 | 29.8 | 204.5 | 0.053 | 4.59 | 4.58 | 417.1 | 170.3 | 14.33 | 14.49
1182:24 | 3899 | 250.5 | 150.7 | 115.3 | 34.9 | 15.9 | 29.8 | 201.9 | 0.055 | 4.52 | 4.58 | 417.1 | 169.5 | 14.36 | 14.5
1182:36 | 3898 | 250.2 | 150.8 | 115.5 | 34.8 | 15.9 | 29.8 | 201.2 | 0.048 | 4.52 | 4.58 | 416.8 | 170 | 14.36 | 14.51
1182:48 | 3900 | 250.4 | 151 | 115.4 | 35 | 15.9 | 29.8 | 205.6 | 0.048 | 4.52 | 4.5 | 416.8 | 170.9 | 14.37 | 14.51
1183:00 | 3901 | 250.4 | 151 | 115.3 | 35 | 15.9 | 29.9 | 197.8 | 0.054 | 4.51 | 4.5 | 416.9 | 171.3 | 14.38 | 14.52
1183:12 | 3899 | 249.8 | 151.1 | 115.1 | 34.9 | 15.9 | 29.9 | 195.6 | 0.05 | 4.51 | 4.5 | 416.7 | 170.3 | 14.38 | 14.51
1183:24 | 3899 | 250 | 151.1 | 114.9 | 34.8 | 15.9 | 29.9 | 200.5 | 0.051 | 4.51 | 4.48 | 416.5 | 170.5 | 14.38 | 14.48
1183:36 | 3899 | 249.5 | 151 | 114.6 | 35 | 15.9 | 30 | 201.8 | 0.051 | 4.46 | 4.5 | 416.4 | 171.4 | 14.33 | 14.54
1183:48 | 3900 | 249.9 | 150.9 | 114.6 | 35.1 | 15.9 | 30.1 | 203.1 | 0.048 | 4.52 | 4.57 | 416 | 170.4 | 14.34 | 14.52
1184:00 | 3901 | 250 | 150.9 | 114.5 | 35 | 15.9 | 30 | 196.5 | 0.052 | 4.52 | 4.57 | 416.1 | 169.7 | 14.35 | 14.55
1184:12 | 3901 | 250.2 | 150.7 | 114.4 | 34.7 | 15.9 | 30.2 | 199.8 | 0.052 | 4.56 | 4.57 | 416.2 | 171.6 | 14.37 | 14.53
1184:24 | 3900 | 249.6 | 150.7 | 114.5 | 35.3 | 15.9 | 30.2 | 199.2 | 0.051 | 4.56 | 4.5 | 416.2 | 171.6 | 14.34 | 14.51
1184:36 | 3898 | 250.2 | 150.9 | 114.9 | 35.3 | 15.9 | 30.1 | 197.5 | 0.048 | 4.56 | 4.5 | 416.1 | 169.9 | 14.36 | 14.51
1184:48 | 3900 | 250 | 151.2 | 115 | 34.9 | 15.9 | 30 | 202.3 | 0.05 | 4.51 | 4.54 | 416.4 | 170 | 14.39 | 14.52
1185:00 | 3899 | 249.7 | 151.3 | 115.1 | 34.8 | 15.9 | 30.1 | 201 | 0.048 | 4.51 | 4.54 | 416.6 | 170.8 | 14.34 | 14.52
1185:12 | 3900 | 250.4 | 151.1 | 115.1 | 34.8 | 15.9 | 29.9 | 202.2 | 0.053 | 4.53 | 4.54 | 416.5 | 169.2 | 14.37 | 14.5
1185:24 | 3899 | 250.2 | 150.9 | 115.2 | 35.1 | 15.9 | 29.9 | 198.8 | 0.048 | 4.53 | 4.53 | 416.6 | 170.7 | 14.35 | 14.51
1185:36 | 3899 | 249.9 | 150.9 | 115.3 | 34.9 | 15.9 | 30.1 | 207 | 0.05 | 4.53 | 4.53 | 416.7 | 168.8 | 14.34 | 14.54
1185:48 | 3899 | 250.1 | 150.8 | 115.3 | 34.8 | 15.9 | 30 | 199.2 | 0.047 | 4.44 | 4.52 | 416.9 | 169.4 | 14.37 | 14.48
1186:00 | 3899 | 250.2 | 150.8 | 115.1 | 35.2 | 15.9 | 29.9 | 198.3 | 0.052 | 4.44 | 4.52 | 416.6 | 170.8 | 14.39 | 14.5
1186:12 | 3900 | 250.3 | 150.9 | 114.9 | 35.1 | 15.9 | 29.9 | 201 | 0.052 | 4.43 | 4.52 | 416.6 | 169.9 | 14.36 | 14.56
1186:24 | 3901 | 250.1 | 150.9 | 114.9 | 34.8 | 15.9 | 30.1 | 198.5 | 0.045 | 4.48 | 4.51 | 416.6 | 169.6 | 14.36 | 14.51
1186:36 | 3900 | 250.5 | 151 | 114.6 | 34.7 | 15.9 | 30.1 | 202.6 | 0.048 | 4.48 | 4.51 | 416 | 169.1 | 14.36 | 14.52
1186:48 | 3899 | 249.9 | 150.9 | 114.6 | 34.8 | 15.9 | 30.1 | 203.2 | 0.052 | 4.5 | 4.51 | 416.3 | 168.8 | 14.36 | 14.53
1187:00 | 3899 | 250.4 | 151 | 114.4 | 34.8 | 15.9 | 30.2 | 202 | 0.049 | 4.5 | 4.48 | 416.1 | 170.4 | 14.36 | 14.55
1187:12 | 3900 | 250.3 | 151 | 114.6 | 35.2 | 15.9 | 30.2 | 203.6 | 0.051 | 4.51 | 4.53 | 416.6 | 169.6 | 14.32 | 14.49
1187:24 | 3898 | 249.8 | 150.9 | 114.9 | 35.1 | 15.9 | 30.2 | 196.3 | 0.055 | 4.51 | 4.53 | 416.6 | 170.1 | 14.35 | 14.52
1187:36 | 3899 | 249.8 | 151.1 | 114.9 | 34.9 | 15.9 | 30.2 | 201.2 | 0.055 | 4.52 | 4.56 | 416.4 | 169.6 | 14.4 | 14.56
1187:48 | 3899 | 250.2 | 151 | 115.1 | 34.8 | 15.9 | 30.2 | 203.8 | 0.053 | 4.52 | 4.58 | 416.4 | 169.4 | 14.36 | 14.53
1188:00 | 3901 | 250.3 | 150.9 | 115.2 | 34.8 | 15.9 | 30.2 | 200.8 | 0.053 | 4.52 | 4.58 | 415.9 | 169.2 | 14.35 | 14.51 | 2600 | 2420 |  | Nox log
1188:12 | 3900 | 250.3 | 150.9 | 115.3 | 34.9 | 15.9 | 30.3 | 201 | 0.052 | 4.43 | 4.58 | 415.8 | 168.9 | 14.35 | 14.5
1188:24 | 3901 | 250.1 | 150.9 | 115.2 | 34.8 | 15.9 | 30.3 | 203.1 | 0.052 | 4.44 | 4.49 | 416.3 | 169.6 | 14.37 | 14.51
1188:36 | 3900 | 249.8 | 150.9 | 115.3 | 35 | 15.9 | 30.5 | 200.3 | 0.056 | 4.54 | 4.49 | 416.1 | 171.2 | 14.36 | 14.5
1188:48 | 3899 | 250.5 | 150.9 | 115.3 | 35.1 | 15.9 | 30.5 | 200 | 0.049 | 4.54 | 4.51 | 416.2 | 169.6 | 14.37 | 14.48
1189:00 | 3899 | 250.3 | 150.9 | 115.4 | 34.8 | 15.9 | 30.5 | 206.4 | 0.051 | 4.54 | 4.51 | 416.2 | 169.6 | 14.4 | 14.5
1189:12 | 3900 | 250.3 | 151 | 115.1 | 34.9 | 15.9 | 30.5 | 201.8 | 0.053 | 4.45 | 4.54 | 416.2 | 171.3 | 14.37 | 14.49
1189:24 | 3900 | 249.7 | 151 | 114.9 | 34.9 | 15.9 | 30.3 | 196.2 | 0.051 | 4.54 | 4.54 | 416 | 169.3 | 14.35 | 14.48
1189:36 | 3899 | 250.1 | 150.9 | 114.9 | 35 | 15.9 | 30.3 | 205.8 | 0.053 | 4.54 | 4.54 | 416.7 | 169 | 14.37 | 14.5
1189:48 | 3900 | 250.1 | 150.9 | 114.8 | 35.2 | 15.9 | 30.2 | 206.5 | 0.053 | 4.54 | 4.49 | 416.4 | 170 | 14.34 | 14.53
1190:00 | 3900 | 250.6 | 150.9 | 114.8 | 34.8 | 15.9 | 30.1 | 197.3 | 0.053 | 4.52 | 4.56 | 416.9 | 169.6 | 14.38 | 14.51
1190:12 | 3900 | 250.4 | 150.9 | 114.5 | 34.9 | 15.9 | 30.1 | 202 | 0.048 | 4.51 | 4.56 | 416.9 | 170.4 | 14.38 | 14.51
1190:24 | 3901 | 250.1 | 150.8 | 114.5 | 35 | 15.9 | 30.1 | 198.2 | 0.049 | 4.51 | 4.56 | 416.8 | 171.3 | 14.38 | 14.49
1190:36 | 3901 | 250.2 | 150.9 | 114.5 | 35 | 15.9 | 30.1 | 205.1 | 0.053 | 4.54 | 4.46 | 416.8 | 171.9 | 14.38 | 14.46
1190:48 | 3900 | 250.1 | 150.9 | 114.8 | 34.9 | 15.9 | 30.2 | 205.6 | 0.051 | 4.54 | 4.46 | 417 | 169.7 | 14.36 | 14.52
1191:00 | 3899 | 250.2 | 151 | 114.7 | 35 | 15.9 | 30 | 203 | 0.052 | 4.54 | 4.5 | 416.7 | 170.6 | 14.36 | 14.5
1191:12 | 3899 | 250.2 | 151.1 | 114.9 | 35 | 15.9 | 29.9 | 201.6 | 0.048 | 4.5 | 4.5 | 416.6 | 170 | 14.37 | 14.47
1191:24 | 3899 | 249.9 | 151.2 | 115.1 | 34.9 | 15.9 | 30 | 200.2 | 0.054 | 4.53 | 4.53 | 416.7 | 169.7 | 14.36 | 14.5
1191:36 | 3900 | 249.8 | 151 | 115.3 | 34.9 | 15.9 | 29.9 | 205.1 | 0.05 | 4.53 | 4.53 | 416.9 | 170.1 | 14.4 | 14.48
1191:48 | 3900 | 250.1 | 150.8 | 115.3 | 35.3 | 15.9 | 29.9 | 198.7 | 0.05 | 4.53 | 4.53 | 416.1 | 169.7 | 14.36 | 14.52
1192:00 | 3900 | 250.3 | 150.8 | 115.4 | 34.9 | 15.9 | 29.7 | 204 | 0.053 | 4.53 | 4.5 | 416.2 | 169 | 14.37 | 14.51
1192:12 | 3901 | 250.5 | 150.9 | 115.4 | 34.8 | 15.9 | 29.8 | 203.8 | 0.048 | 4.53 | 4.46 | 416.3 | 169.5 | 14.37 | 14.51
1192:24 | 3899 | 250.3 | 150.9 | 115.1 | 35.1 | 15.9 | 29.8 | 202.9 | 0.054 | 4.53 | 4.54 | 416 | 170.8 | 14.38 | 14.49
1192:36 | 3900 | 249.8 | 151 | 115 | 34.9 | 15.9 | 29.9 | 199.4 | 0.059 | 4.49 | 4.54 | 416.5 | 169.6 | 14.37 | 14.52
1192:48 | 3901 | 250 | 151 | 115 | 34.8 | 15.9 | 30.1 | 195.3 | 0.051 | 4.49 | 4.54 | 416.4 | 168.9 | 14.42 | 14.51
1193:00 | 3899 | 250.1 | 151 | 115 | 35 | 15.9 | 30.1 | 203.5 | 0.051 | 4.49 | 4.52 | 416.4 | 169.3 | 14.34 | 14.53
1193:12 | 3900 | 250.2 | 151.1 | 114.9 | 35 | 15.9 | 30.2 | 202.9 | 0.046 | 4.56 | 4.52 | 415.8 | 170.2 | 14.38 | 14.53
1193:24 | 3898 | 249.7 | 150.8 | 114.8 | 34.8 | 15.9 | 30.2 | 200.9 | 0.047 | 4.56 | 4.52 | 416.2 | 170.2 | 14.34 | 14.51
1193:36 | 3899 | 250.1 | 150.7 | 114.9 | 34.9 | 15.9 | 30.1 | 202.3 | 0.046 | 4.56 | 4.52 | 415.8 | 169.2 | 14.37 | 14.51
1193:48 | 3898 | 249.9 | 150.8 | 114.8 | 34.9 | 15.9 | 30.1 | 202.3 | 0.044 | 4.54 | 4.52 | 415.6 | 170.3 | 14.35 | 14.51
1194:00 | 3899 | 249.9 | 151.1 | 114.8 | 34.9 | 15.9 | 30.1 | 196 | 0.049 | 4.52 | 4.46 | 416 | 170.9 | 14.32 | 14.48
1194:12 | 3900 | 250.1 | 151.1 | 114.8 | 35.1 | 15.9 | 30.2 | 196.4 | 0.055 | 4.52 | 4.49 | 415.7 | 172.8 | 14.39 | 14.48
1194:24 | 3898 | 250.4 | 151.1 | 114.9 | 34.9 | 15.9 | 30.3 | 200.3 | 0.052 | 4.44 | 4.49 | 415.8 | 170.4 | 14.35 | 14.51
1194:36 | 3900 | 250.4 | 151 | 114.7 | 35 | 15.9 | 30.4 | 198.5 | 0.053 | 4.44 | 4.49 | 415.8 | 169.2 | 14.34 | 14.51
1194:48 | 3899 | 249.7 | 151 | 114.7 | 35.3 | 15.9 | 30.4 | 203.5 | 0.049 | 4.51 | 4.44 | 415.6 | 169.8 | 14.37 | 14.53
1195:00 | 3899 | 249.8 | 150.9 | 114.9 | 35 | 15.9 | 30.4 | 205 | 0.05 | 4.51 | 4.44 | 416 | 171.3 | 14.35 | 14.49
1195:12 | 3900 | 250.1 | 150.8 | 114.8 | 34.8 | 15.9 | 30.4 | 198.4 | 0.048 | 4.51 | 4.44 | 415.6 | 171.7 | 14.39 | 14.51
1195:24 | 3899 | 249.6 | 150.8 | 114.8 | 34.8 | 15.9 | 30.4 | 204.8 | 0.046 | 4.43 | 4.41 | 416 | 169.8 | 14.33 | 14.55
1195:36 | 3900 | 250 | 151 | 114.8 | 35 | 15.9 | 30.4 | 200.9 | 0.05 | 4.43 | 4.41 | 415.6 | 169.6 | 14.36 | 14.51
1195:48 | 3899 | 250 | 151.1 | 114.7 | 34.8 | 15.9 | 30.3 | 205.2 | 0.057 | 4.43 | 4.47 | 415.7 | 171.1 | 14.35 | 14.46
1196:00 | 3898 | 249.7 | 151.1 | 114.7 | 34.9 | 15.9 | 30.3 | 198.7 | 0.049 | 4.52 | 4.55 | 415.5 | 170.6 | 14.37 | 14.54
1196:12 | 3899 | 250 | 151.1 | 114.8 | 35.1 | 15.9 | 30.4 | 201.9 | 0.051 | 4.52 | 4.55 | 416 | 169.5 | 14.34 | 14.5
1196:24 | 3898 | 249.4 | 150.9 | 114.7 | 34.8 | 15.9 | 30.3 | 196.5 | 0.045 | 4.55 | 4.55 | 415.8 | 169.6 | 14.38 | 14.52
1196:36 | 3898 | 250.2 | 150.8 | 114.8 | 34.9 | 15.9 | 30.5 | 199.8 | 0.055 | 4.55 | 4.52 | 415.6 | 171.1 | 14.35 | 14.48
1196:48 | 3900 | 249.6 | 150.8 | 114.9 | 34.9 | 15.9 | 30.3 | 196.2 | 0.049 | 4.55 | 4.52 | 415.6 | 171.6 | 14.39 | 14.51
1197:00 | 3899 | 250.1 | 150.8 | 114.9 | 34.8 | 15.9 | 30.3 | 196.6 | 0.048 | 4.53 | 4.52 | 415.5 | 172.7 | 14.4 | 14.51
1197:12 | 3902 | 250 | 150.9 | 114.8 | 35 | 15.9 | 30.4 | 197.8 | 0.052 | 4.52 | 4.55 | 415.8 | 170.3 | 14.36 | 14.48
1197:24 | 3900 | 250.2 | 150.8 | 115 | 34.9 | 15.9 | 30.4 | 206 | 0.048 | 4.52 | 4.55 | 415.1 | 169.1 | 14.37 | 14.5
1197:36 | 3900 | 250.2 | 151.1 | 115 | 35 | 15.9 | 30.3 | 193.9 | 0.047 | 4.51 | 4.55 | 415.6 | 170.2 | 14.4 | 14.5
1197:48 | 3899 | 250 | 151 | 115.1 | 34.9 | 15.9 | 30.3 | 203 | 0.048 | 4.51 | 4.51 | 415.7 | 169.5 | 14.38 | 14.5
1198:00 | 3900 | 249.8 | 151.1 | 115.1 | 34.9 | 15.9 | 30.3 | 197.9 | 0.051 | 4.54 | 4.51 | 415.6 | 170.4 | 14.36 | 14.51
1198:12 | 3898 | 249.7 | 151.1 | 115 | 35.1 | 15.9 | 30.4 | 197.4 | 0.049 | 4.54 | 4.51 | 415.6 | 171.1 | 14.39 | 14.53
1198:24 | 3899 | 250.5 | 150.9 | 114.9 | 35.1 | 15.9 | 30.3 | 203.7 | 0.05 | 4.54 | 4.51 | 415.7 | 169.2 | 14.37 | 14.57
1198:36 | 3899 | 250.6 | 150.8 | 115.2 | 34.8 | 15.9 | 30.3 | 203.5 | 0.054 | 4.53 | 4.54 | 415.8 | 170.8 | 14.36 | 14.49
1198:48 | 3898 | 250.1 | 151 | 115.1 | 35 | 15.9 | 30.3 | 203.4 | 0.052 | 4.53 | 4.54 | 415.5 | 169.5 | 14.35 | 14.52
1199:00 | 3899 | 250.1 | 150.9 | 115.1 | 35 | 15.9 | 30.2 | 204 | 0.055 | 4.53 | 4.54 | 415.5 | 169.9 | 14.36 | 14.5
1199:12 | 3900 | 250.2 | 151.1 | 115.2 | 34.8 | 15.9 | 30.2 | 199.2 | 0.05 | 4.49 | 4.54 | 415.4 | 170 | 14.39 | 14.56
1199:24 | 3899 | 249.9 | 151 | 115.3 | 35 | 15.9 | 30.3 | 201 | 0.051 | 4.5 | 4.54 | 415.5 | 169.8 | 14.4 | 14.52
1199:36 | 3900 | 250 | 151.1 | 115.3 | 35 | 15.9 | 30.3 | 206.1 | 0.05 | 4.5 | 4.54 | 415.2 | 169.3 | 14.37 | 14.51
1199:48 | 3899 | 250.3 | 151.1 | 115.2 | 34.8 | 15.9 | 30.4 | 207.9 | 0.049 | 4.5 | 4.52 | 415.8 | 170.8 | 14.35 | 14.52
1200:00 | 3898 | 250.4 | 150.9 | 115.1 | 35 | 15.9 | 30.4 | 203.7 | 0.047 | 4.51 | 4.52 | 415.5 | 169.6 | 14.39 | 14.55
1200:12 | 3899 | 250.1 | 150.9 | 114.9 | 35 | 15.9 | 30.4 | 195.9 | 0.047 | 4.51 | 4.48 | 415.8 | 171.3 | 14.38 | 14.51
1200:24 | 3899 | 250.1 | 150.8 | 114.9 | 34.8 | 15.9 | 30.3 | 206.4 | 0.047 | 4.51 | 4.49 | 415.9 | 170 | 14.37 | 14.5
1200:36 | 3899 | 249.8 | 150.9 | 114.7 | 35.1 | 15.9 | 30.2 | 203.2 | 0.053 | 4.52 | 4.5 | 416 | 169.5 | 14.38 | 14.55
1200:48 | 3899 | 250 | 151 | 114.6 | 35 | 15.9 | 30.1 | 201.5 | 0.051 | 4.52 | 4.5 | 415.8 | 169.9 | 14.37 | 14.55
1201:00 | 3900 | 249.8 | 151 | 114.6 | 34.9 | 15.9 | 30.1 | 204.5 | 0.053 | 4.52 | 4.48 | 415.6 | 169.6 | 14.35 | 14.52
1201:12 | 3898 | 250.1 | 151 | 114.5 | 35 | 15.9 | 30 | 200.5 | 0.055 | 4.5 | 4.5 | 415.7 | 171.6 | 14.4 | 14.49
1201:24 | 3900 | 250.4 | 151 | 114.5 | 35 | 15.9 | 29.9 | 203.2 | 0.05 | 4.47 | 4.5 | 415.8 | 170 | 14.32 | 14.5
1201:36 | 3901 | 249.9 | 151 | 114.5 | 34.8 | 15.9 | 29.9 | 199.6 | 0.05 | 4.48 | 4.5 | 415.8 | 171.1 | 14.37 | 14.54
1201:48 | 3900 | 250.2 | 150.9 | 114.6 | 35 | 15.9 | 29.9 | 200.7 | 0.049 | 4.48 | 4.43 | 415.5 | 169.5 | 14.34 | 14.53
1202:00 | 3905 | 249.6 | 151 | 114.7 | 35 | 15.9 | 29.9 | 201.6 | 0.047 | 4.5 | 4.52 | 415.8 | 170 | 14.34 | 14.5
1202:12 | 3900 | 250.1 | 150.9 | 114.9 | 34.9 | 15.9 | 29.8 | 202.1 | 0.045 | 4.51 | 4.45 | 416 | 170.1 | 14.33 | 14.5
1202:24 | 3899 | 250 | 150.9 | 114.9 | 35.2 | 15.9 | 29.8 | 191.2 | 0.042 | 4.51 | 4.5 | 415.7 | 169.3 | 14.42 | 14.53
1202:36 | 3898 | 250.1 | 151.1 | 114.9 | 34.9 | 15.9 | 29.9 | 197.6 | 0.045 | 4.51 | 4.49 | 415.8 | 169.4 | 14.39 | 14.47
1202:48 | 3903 | 249.5 | 151 | 115 | 34.9 | 15.9 | 29.8 | 198.6 | 0.046 | 4.47 | 4.46 | 416 | 169.4 | 14.37 | 14.54
1203:00 | 3899 | 249.8 | 150.9 | 115 | 34.9 | 15.9 | 29.8 | 205.6 | 0.048 | 4.47 | 4.51 | 416 | 169.2 | 14.36 | 14.51
1203:12 | 3900 | 250 | 150.9 | 115 | 35.1 | 15.9 | 29.7 | 200.5 | 0.055 | 4.47 | 4.53 | 416.3 | 170.1 | 14.34 | 14.49
1203:24 | 3899 | 250 | 150.8 | 115.1 | 34.9 | 15.9 | 29.7 | 194.2 | 0.053 | 4.46 | 4.48 | 416.2 | 169.1 | 14.35 | 14.52
1203:36 | 3900 | 249.9 | 150.8 | 115 | 35.1 | 15.9 | 29.7 | 201.8 | 0.054 | 4.46 | 4.55 | 415.9 | 169.3 | 14.36 | 14.52
1203:48 | 3899 | 250 | 150.9 | 115.1 | 34.9 | 15.9 | 29.6 | 200.3 | 0.055 | 4.46 | 4.54 | 415.8 | 169.9 | 14.38 | 14.56
1204:00 | 3899 | 250.2 | 151.1 | 115.1 | 34.8 | 15.9 | 29.6 | 203.7 | 0.053 | 4.48 | 4.51 | 416.1 | 169.7 | 14.37 | 14.48
1204:12 | 3898 | 250.6 | 151.1 | 115.1 | 35.2 | 15.9 | 29.7 | 196 | 0.054 | 4.54 | 4.54 | 415.6 | 170.1 | 14.35 | 14.54
1204:24 | 3898 | 250.5 | 151.1 | 115.1 | 35.1 | 15.9 | 29.6 | 199.7 | 0.051 | 4.55 | 4.52 | 416 | 169.6 | 14.33 | 14.52
1204:36 | 3898 | 250.7 | 151.1 | 115.1 | 34.8 | 15.9 | 29.6 | 204.5 | 0.048 | 4.55 | 4.56 | 415.8 | 170.4 | 14.37 | 14.54
1204:48 | 3898 | 250.2 | 150.9 | 115.3 | 34.9 | 15.9 | 29.7 | 201.3 | 0.052 | 4.55 | 4.55 | 416 | 168.9 | 14.37 | 14.49
1205:00 | 3900 | 250.2 | 150.8 | 115.2 | 34.9 | 15.9 | 29.7 | 203.6 | 0.054 | 4.57 | 4.56 | 415.7 | 169.3 | 14.35 | 14.52
1205:12 | 3900 | 250.3 | 150.8 | 115.2 | 34.9 | 15.9 | 29.7 | 196.1 | 0.051 | 4.57 | 4.57 | 415.5 | 169.6 | 14.36 | 14.52
1205:24 | 3898 | 250.4 | 150.9 | 115.1 | 35 | 15.9 | 29.7 | 197.9 | 0.047 | 4.57 | 4.53 | 415.2 | 169.4 | 14.38 | 14.5
1205:36 | 3899 | 249.7 | 151.1 | 115 | 34.9 | 15.9 | 29.8 | 204.2 | 0.05 | 4.57 | 4.58 | 415.4 | 169.1 | 14.35 | 14.48
1205:48 | 3900 | 249.9 | 151.1 | 115 | 34.9 | 15.9 | 29.7 | 199.4 | 0.048 | 4.57 | 4.53 | 415.6 | 171.4 | 14.41 | 14.48
1206:00 | 3900 | 249.8 | 151.1 | 114.9 | 35 | 15.9 | 29.7 | 203.1 | 0.05 | 4.57 | 4.53 | 415.7 | 169.2 | 14.39 | 14.54
1206:12 | 3900 | 250.1 | 151 | 114.9 | 34.9 | 15.9 | 29.8 | 204.5 | 0.049 | 4.51 | 4.5 | 415.6 | 169.8 | 14.38 | 14.52
1206:24 | 3898 | 249.5 | 151.1 | 114.8 | 34.9 | 15.9 | 29.7 | 200.6 | 0.046 | 4.51 | 4.56 | 416.2 | 170.7 | 14.36 | 14.51
1206:36 | 3898 | 250.3 | 151 | 114.8 | 35.1 | 15.9 | 29.8 | 203.1 | 0.05 | 4.51 | 4.49 | 416 | 169.9 | 14.38 | 14.51
1206:48 | 3900 | 250.1 | 150.8 | 114.8 | 35 | 15.9 | 29.7 | 196.6 | 0.051 | 4.5 | 4.5 | 416.5 | 169.2 | 14.39 | 14.51
1207:00 | 3900 | 250.2 | 150.8 | 114.8 | 35 | 15.9 | 29.8 | 204 | 0.047 | 4.49 | 4.44 | 416.2 | 169.2 | 14.35 | 14.53
1207:12 | 3898 | 250.1 | 151 | 114.8 | 34.9 | 15.9 | 29.8 | 195.7 | 0.054 | 4.49 | 4.52 | 416.4 | 170.5 | 14.41 | 14.54
1207:24 | 3898 | 250.3 | 151 | 114.7 | 35 | 15.9 | 29.9 | 196.9 | 0.05 | 4.49 | 4.51 | 415.5 | 168.9 | 14.35 | 14.5
1207:36 | 3899 | 250.3 | 150.9 | 114.7 | 35 | 15.9 | 30 | 204 | 0.047 | 4.48 | 4.52 | 415.9 | 169.6 | 14.37 | 14.49
1207:48 | 3899 | 250.1 | 151 | 114.6 | 34.8 | 15.9 | 29.9 | 206.3 | 0.051 | 4.51 | 4.52 | 415.6 | 169.5 | 14.35 | 14.52
1208:00 | 3899 | 249.4 | 150.9 | 114.7 | 35.1 | 15.9 | 30 | 202.1 | 0.045 | 4.55 | 4.5 | 415.5 | 170.1 | 14.4 | 14.53
1208:12 | 3900 | 250.5 | 151.1 | 114.9 | 35.2 | 15.9 | 29.9 | 201.4 | 0.047 | 4.55 | 4.49 | 415.6 | 169.4 | 14.41 | 14.49
1208:24 | 3899 | 249.9 | 151 | 114.9 | 35 | 15.9 | 29.9 | 202.9 | 0.053 | 4.55 | 4.55 | 416 | 168.7 | 14.39 | 14.52
1208:36 | 3898 | 250.3 | 151.1 | 114.9 | 34.9 | 15.9 | 29.9 | 203.2 | 0.051 | 4.42 | 4.49 | 415.6 | 170.1 | 14.35 | 14.53
1208:48 | 3899 | 249.8 | 151.2 | 115 | 35 | 15.9 | 30 | 202.5 | 0.055 | 4.42 | 4.53 | 415.9 | 171 | 14.38 | 14.52
1209:00 | 3898 | 249.8 | 151.1 | 114.9 | 34.9 | 15.9 | 30.1 | 200.8 | 0.058 | 4.44 | 4.48 | 415.7 | 169.3 | 14.36 | 14.49
1209:12 | 3900 | 249.8 | 151 | 115.2 | 34.8 | 15.9 | 29.9 | 197.8 | 0.044 | 4.47 | 4.53 | 416 | 169.7 | 14.4 | 14.49
1209:24 | 3898 | 250.5 | 150.8 | 115.1 | 35.1 | 15.9 | 30.1 | 203.4 | 0.053 | 4.47 | 4.46 | 416.3 | 170.8 | 14.4 | 14.51
1209:36 | 3899 | 249.8 | 150.9 | 115.1 | 35.1 | 15.9 | 30.1 | 196.3 | 0.048 | 4.47 | 4.53 | 415.5 | 170.4 | 14.36 | 14.5
1209:48 | 3899 | 250.5 | 151.1 | 115.1 | 34.9 | 15.9 | 30 | 207.8 | 0.047 | 4.52 | 4.46 | 416 | 169.2 | 14.37 | 14.52
1210:00 | 3898 | 250.2 | 151.1 | 115 | 34.8 | 15.9 | 30.1 | 205.4 | 0.047 | 4.52 | 4.52 | 415.9 | 169.7 | 14.35 | 14.53
1210:12 | 3900 | 250.3 | 151.1 | 115.1 | 35.1 | 15.9 | 30.1 | 198.3 | 0.049 | 4.52 | 4.48 | 415.9 | 170.5 | 14.33 | 14.51
1210:24 | 3900 | 250.3 | 151.1 | 115.2 | 35.1 | 15.9 | 30.1 | 204.7 | 0.048 | 4.49 | 4.51 | 415.8 | 169.1 | 14.37 | 14.55
1210:36 | 3900 | 250.5 | 150.9 | 115.2 | 34.8 | 15.9 | 30.1 | 198 | 0.049 | 4.45 | 4.55 | 415.5 | 171.4 | 14.35 | 14.51
1210:48 | 3898 | 249.6 | 150.8 | 115.1 | 35.2 | 15.9 | 30.1 | 208.2 | 0.047 | 4.47 | 4.5 | 415.6 | 169.8 | 14.38 | 14.57
1211:00 | 3901 | 250.1 | 150.9 | 115.1 | 35.2 | 15.9 | 30.1 | 207.9 | 0.049 | 4.47 | 4.48 | 416.2 | 170.4 | 14.34 | 14.54
1211:12 | 3900 | 250.5 | 150.9 | 115.1 | 34.9 | 15.9 | 30.1 | 198.9 | 0.047 | 4.5 | 4.53 | 416.4 | 169.1 | 14.33 | 14.46
1211:24 | 3898 | 250.4 | 151 | 114.9 | 34.8 | 15.9 | 30.1 | 198.8 | 0.05 | 4.5 | 4.54 | 416.2 | 169.6 | 14.38 | 14.52
1211:36 | 3900 | 250 | 151 | 114.8 | 35.2 | 15.9 | 30 | 200.9 | 0.045 | 4.5 | 4.5 | 416.1 | 169.4 | 14.38 | 14.54
1211:48 | 3899 | 250.1 | 151 | 114.7 | 35.2 | 15.9 | 30.1 | 199.7 | 0.05 | 4.51 | 4.56 | 415.9 | 172.1 | 14.39 | 14.54
1212:00 | 3899 | 250.5 | 150.9 | 114.8 | 34.9 | 15.9 | 30 | 206.5 | 0.047 | 4.53 | 4.54 | 416 | 170.1 | 14.4 | 14.49 |  |  | 32.3 | BB log
1212:12 | 3899 | 250.3 | 150.9 | 114.7 | 34.6 | 15.9 | 29.9 | 202.4 | 0.055 | 4.54 | 4.49 | 415.8 | 169.1 | 14.39 | 14.51
1212:24 | 3899 | 250 | 150.8 | 114.6 | 35.2 | 15.9 | 29.9 | 197.1 | 0.048 | 4.54 | 4.57 | 415.7 | 169.4 | 14.34 | 14.48
1212:36 | 3900 | 249.8 | 150.9 | 114.5 | 35.3 | 15.9 | 29.9 | 195.7 | 0.047 | 4.54 | 4.56 | 416 | 170.6 | 14.38 | 14.52
1212:48 | 3900 | 250.3 | 151 | 114.5 | 34.9 | 15.9 | 29.9 | 199.7 | 0.053 | 4.49 | 4.53 | 416 | 169.1 | 14.39 | 14.54
1213:00 | 3900 | 250.6 | 151 | 114.5 | 34.8 | 15.9 | 29.9 | 197.3 | 0.051 | 4.49 | 4.51 | 415.8 | 169.2 | 14.31 | 14.5
1213:12 | 3899 | 250.3 | 151.1 | 114.8 | 34.7 | 15.9 | 29.9 | 204.3 | 0.053 | 4.49 | 4.54 | 416.1 | 169.3 | 14.36 | 14.51
1213:24 | 3899 | 250.3 | 150.9 | 115.1 | 35.2 | 15.9 | 29.9 | 197.8 | 0.048 | 4.49 | 4.51 | 415.8 | 169.3 | 14.38 | 14.53
1213:36 | 3901 | 250.1 | 150.9 | 115.1 | 35 | 15.9 | 29.9 | 206.7 | 0.045 | 4.49 | 4.58 | 416.7 | 169.4 | 14.4 | 14.52
1213:48 | 3898 | 250.5 | 151.1 | 115.2 | 34.8 | 15.9 | 29.8 | 204.1 | 0.048 | 4.49 | 4.51 | 416.5 | 169.2 | 14.37 | 14.53
1214:00 | 3899 | 250 | 151.1 | 115 | 35.2 | 15.9 | 29.9 | 194.9 | 0.045 | 4.49 | 4.51 | 415.9 | 170 | 14.36 | 14.49
1214:12 | 3898 | 250.2 | 150.9 | 115.3 | 35.2 | 15.9 | 29.9 | 203.7 | 0.053 | 4.54 | 4.52 | 416.2 | 169.2 | 14.37 | 14.5
1214:24 | 3899 | 249.7 | 150.8 | 115.1 | 34.9 | 15.9 | 29.8 | 199.2 | 0.05 | 4.54 | 4.48 | 415.8 | 169.5 | 14.34 | 14.52
1214:36 | 3900 | 250.5 | 150.7 | 115.2 | 34.8 | 15.9 | 29.8 | 197.8 | 0.051 | 4.54 | 4.56 | 416.2 | 169.6 | 14.35 | 14.53
1214:48 | 3900 | 249.9 | 150.9 | 115.2 | 34.8 | 15.9 | 29.9 | 201.7 | 0.053 | 4.47 | 4.51 | 416 | 169.1 | 14.33 | 14.49
1215:00 | 3899 | 250.3 | 151 | 115.2 | 35 | 15.9 | 29.9 | 197.6 | 0.048 | 4.54 | 4.53 | 416 | 172 | 14.33 | 14.51
1215:12 | 3899 | 250.5 | 151 | 115 | 34.9 | 15.9 | 29.9 | 198.3 | 0.049 | 4.54 | 4.46 | 415.8 | 170.5 | 14.38 | 14.53
1215:24 | 3899 | 250.2 | 151 | 115.1 | 34.8 | 15.9 | 29.9 | 206.1 | 0.05 | 4.56 | 4.56 | 415.9 | 168.7 | 14.37 | 14.49
1215:36 | 3903 | 249.3 | 151 | 115 | 34.9 | 15.9 | 29.9 | 200 | 0.05 | 4.56 | 4.52 | 415.5 | 171.6 | 14.38 | 14.53
1215:48 | 3899 | 250 | 151 | 114.7 | 35 | 15.9 | 29.9 | 197.2 | 0.05 | 4.56 | 4.54 | 416.1 | 171.2 | 14.36 | 14.53
1216:00 | 3897 | 249.9 | 151.1 | 114.7 | 34.8 | 15.9 | 29.8 | 199.7 | 0.051 | 4.56 | 4.54 | 415.9 | 170.4 | 14.37 | 14.5
1216:12 | 3898 | 250.2 | 151.1 | 114.8 | 34.8 | 15.9 | 29.9 | 198.7 | 0.05 | 4.51 | 4.59 | 416.2 | 169.2 | 14.37 | 14.46
1216:24 | 3903 | 249.9 | 150.9 | 114.5 | 35.1 | 15.9 | 29.9 | 202.5 | 0.05 | 4.53 | 4.55 | 415.8 | 170.3 | 14.4 | 14.52
1216:36 | 3899 | 249.5 | 150.8 | 114.5 | 34.9 | 15.9 | 29.9 | 204.9 | 0.055 | 4.53 | 4.54 | 415.3 | 170.8 | 14.38 | 14.49
1216:48 | 3899 | 250.4 | 150.9 | 114.5 | 34.8 | 15.9 | 29.8 | 201.9 | 0.055 | 4.53 | 4.57 | 415.9 | 170 | 14.35 | 14.51
1217:00 | 3904 | 249.8 | 150.8 | 114.5 | 35.1 | 15.9 | 29.9 | 201.9 | 0.051 | 4.5 | 4.5 | 415.3 | 172.2 | 14.37 | 14.52
1217:12 | 3900 | 250.2 | 151 | 114.7 | 34.9 | 15.9 | 29.9 | 196.8 | 0.05 | 4.45 | 4.55 | 416.2 | 172 | 14.38 | 14.44
1217:24 | 3900 | 250.3 | 151.1 | 115 | 34.9 | 15.9 | 30 | 197.8 | 0.048 | 4.56 | 4.52 | 415.9 | 171.6 | 14.36 | 14.53
1217:36 | 3900 | 250.4 | 151.2 | 115 | 34.9 | 15.9 | 30 | 204.4 | 0.054 | 4.56 | 4.53 | 415.9 | 171.1 | 14.39 | 14.49
1217:48 | 3899 | 250.5 | 151.2 | 114.9 | 34.8 | 15.9 | 30.1 | 194.3 | 0.048 | 4.56 | 4.54 | 415.7 | 169.6 | 14.36 | 14.5
1218:00 | 3898 | 249.8 | 150.9 | 114.9 | 35.1 | 15.9 | 30.1 | 197.1 | 0.054 | 4.48 | 4.46 | 415.9 | 170.8 | 14.37 | 14.47
1218:12 | 3899 | 249.8 | 150.9 | 115 | 35.1 | 15.9 | 30.1 | 192.9 | 0.045 | 4.48 | 4.52 | 415.8 | 171.2 | 14.4 | 14.49
1218:24 | 3900 | 250.2 | 150.9 | 115.1 | 34.9 | 15.9 | 30 | 202.9 | 0.05 | 4.47 | 4.49 | 415.8 | 169.9 | 14.37 | 14.48
1218:36 | 3900 | 250.2 | 150.8 | 115.3 | 34.8 | 15.9 | 29.9 | 206.1 | 0.052 | 4.47 | 4.53 | 416.2 | 169.5 | 14.41 | 14.55
1218:48 | 3898 | 250.3 | 151 | 115.4 | 35.2 | 15.9 | 29.9 | 207.1 | 0.05 | 4.47 | 4.54 | 416.2 | 170.4 | 14.37 | 14.49
1219:00 | 3899 | 250.4 | 151.1 | 115.3 | 35.2 | 15.9 | 29.9 | 195.5 | 0.051 | 4.47 | 4.48 | 416 | 170.1 | 14.36 | 14.46
1219:12 | 3899 | 249.6 | 151.1 | 115.1 | 35 | 15.9 | 29.9 | 198.9 | 0.05 | 4.51 | 4.53 | 416 | 168.8 | 14.41 | 14.48
1219:24 | 3899 | 250.4 | 151 | 115 | 34.8 | 15.9 | 29.8 | 196.6 | 0.052 | 4.54 | 4.51 | 416 | 171.9 | 14.39 | 14.5
1219:36 | 3899 | 249.7 | 150.9 | 114.8 | 35.3 | 15.9 | 29.9 | 198.3 | 0.046 | 4.54 | 4.49 | 415.8 | 170.2 | 14.38 | 14.55
1219:48 | 3899 | 249.8 | 150.8 | 114.7 | 35.3 | 15.9 | 29.9 | 203 | 0.052 | 4.54 | 4.56 | 416 | 170 | 14.37 | 14.53
1220:00 | 3899 | 250 | 150.7 | 114.5 | 34.9 | 15.9 | 29.9 | 202.9 | 0.048 | 4.46 | 4.56 | 416 | 170 | 14.38 | 14.55
1220:12 | 3900 | 250 | 150.9 | 114.4 | 34.8 | 15.9 | 29.9 | 197 | 0.051 | 4.47 | 4.54 | 416.1 | 169.5 | 14.34 | 14.52
1220:24 | 3899 | 249.8 | 151 | 114.5 | 34.7 | 15.9 | 29.9 | 204.1 | 0.049 | 4.5 | 4.5 | 415.9 | 169.8 | 14.37 | 14.52
1220:36 | 3900 | 250.4 | 151 | 114.7 | 35 | 15.9 | 29.9 | 203.2 | 0.049 | 4.5 | 4.53 | 416 | 169.1 | 14.39 | 14.54
1220:48 | 3899 | 249.8 | 151.2 | 114.8 | 34.8 | 15.9 | 29.9 | 202 | 0.05 | 4.5 | 4.5 | 416.3 | 170.8 | 14.35 | 14.54
1221:00 | 3899 | 250 | 151.2 | 114.8 | 34.8 | 15.9 | 29.8 | 206.8 | 0.055 | 4.48 | 4.52 | 416.5 | 171.3 | 14.41 | 14.51
1221:12 | 3901 | 250 | 151.1 | 115 | 34.8 | 15.9 | 29.8 | 206.9 | 0.048 | 4.5 | 4.53 | 416 | 169.2 | 14.39 | 14.48
1221:24 | 3900 | 250.6 | 150.8 | 115.2 | 34.9 | 15.9 | 29.8 | 200.1 | 0.057 | 4.5 | 4.51 | 415.6 | 169.3 | 14.37 | 14.5
1221:36 | 3900 | 250.3 | 150.8 | 115.2 | 34.9 | 15.9 | 29.8 | 197 | 0.047 | 4.58 | 4.5 | 416 | 169.3 | 14.37 | 14.51
1221:48 | 3900 | 249.7 | 150.9 | 115.1 | 35 | 15.9 | 29.8 | 201.9 | 0.042 | 4.58 | 4.42 | 416.2 | 169.7 | 14.35 | 14.48
1222:00 | 3900 | 250.1 | 150.9 | 115.1 | 35.1 | 15.9 | 29.8 | 197.7 | 0.05 | 4.58 | 4.52 | 416.2 | 169.9 | 14.42 | 14.5
1222:12 | 3904 | 250.1 | 151 | 115.2 | 34.8 | 15.9 | 29.6 | 201.5 | 0.049 | 4.48 | 4.52 | 415.8 | 170.5 | 14.39 | 14.51
1222:24 | 3899 | 250.2 | 151 | 115 | 34.9 | 15.9 | 29.6 | 202.3 | 0.054 | 4.48 | 4.52 | 416.3 | 169.3 | 14.42 | 14.5
1222:36 | 3900 | 250.2 | 150.9 | 115 | 35.3 | 15.9 | 29.7 | 199.8 | 0.052 | 4.48 | 4.52 | 416.7 | 170.5 | 14.39 | 14.49
1222:48 | 3901 | 250.3 | 150.9 | 114.8 | 34.9 | 15.9 | 29.7 | 203.6 | 0.053 | 4.32 | 4.52 | 416.4 | 169.3 | 14.38 | 14.54
1223:00 | 3899 | 250.5 | 150.9 | 114.7 | 34.7 | 15.9 | 29.6 | 203.7 | 0.048 | 4.5 | 4.55 | 416.2 | 169.5 | 14.39 | 14.52
1223:12 | 3900 | 249.8 | 150.8 | 114.5 | 35.1 | 15.9 | 29.7 | 198.6 | 0.051 | 4.5 | 4.48 | 416.4 | 170.6 | 14.38 | 14.54
1223:24 | 3899 | 250.3 | 150.9 | 114.6 | 34.9 | 15.9 | 29.6 | 197.4 | 0.051 | 4.52 | 4.5 | 416.5 | 169.8 | 14.34 | 14.48
1223:36 | 3900 | 249.6 | 151 | 114.5 | 34.9 | 15.9 | 29.6 | 201.4 | 0.047 | 4.52 | 4.54 | 416.4 | 168.9 | 14.37 | 14.5
1223:48 | 3900 | 250.2 | 151 | 114.6 | 34.8 | 15.9 | 29.5 | 202 | 0.046 | 4.52 | 4.48 | 416.2 | 169.4 | 14.38 | 14.48
1224:00 | 3899 | 250.2 | 151.1 | 114.7 | 34.9 | 15.9 | 29.5 | 197.3 | 0.05 | 4.49 | 4.51 | 416.4 | 170.7 | 14.38 | 14.51
1224:12 | 3902 | 250.7 | 151.2 | 114.9 | 35.1 | 15.9 | 29.5 | 206.3 | 0.049 | 4.46 | 4.54 | 416 | 170.3 | 14.38 | 14.52
1224:24 | 3899 | 249.9 | 151 | 114.9 | 34.9 | 15.9 | 29.4 | 202.4 | 0.049 | 4.46 | 4.54 | 416 | 170.1 | 14.36 | 14.5
1224:36 | 3898 | 250.4 | 150.9 | 115.1 | 34.8 | 15.9 | 29.4 | 197.5 | 0.052 | 4.45 | 4.54 | 416.2 | 171.4 | 14.39 | 14.47
1224:48 | 3899 | 249.8 | 150.8 | 115.2 | 35 | 15.9 | 29.4 | 203.6 | 0.051 | 4.52 | 4.55 | 416.4 | 171.7 | 14.38 | 14.46
1225:00 | 3899 | 250.6 | 150.9 | 115.3 | 34.9 | 15.9 | 29.4 | 201.8 | 0.056 | 4.52 | 4.58 | 416.3 | 169.6 | 14.42 | 14.51
1225:12 | 3900 | 250.6 | 151.1 | 115.2 | 35.1 | 15.9 | 29.4 | 199.1 | 0.054 | 4.52 | 4.48 | 416.5 | 170 | 14.39 | 14.5
1225:24 | 3900 | 250.2 | 151.1 | 115.3 | 35.3 | 15.9 | 29.5 | 203.4 | 0.054 | 4.5 | 4.5 | 416.2 | 170 | 14.35 | 14.55
1225:36 | 3901 | 250.9 | 151.1 | 115.3 | 35.1 | 15.9 | 29.5 | 201.6 | 0.048 | 4.47 | 4.53 | 416.2 | 171.2 | 14.39 | 14.47
1225:48 | 3901 | 250.6 | 151 | 115.3 | 34.8 | 15.9 | 29.5 | 202.2 | 0.049 | 4.47 | 4.53 | 415.9 | 170 | 14.35 | 14.48
1226:00 | 3900 | 250 | 150.9 | 115 | 34.9 | 15.9 | 29.6 | 202.6 | 0.045 | 4.49 | 4.54 | 415.8 | 170.3 | 14.37 | 14.54
1226:12 | 3899 | 249.8 | 150.8 | 115.1 | 35.2 | 15.9 | 29.7 | 201.9 | 0.048 | 4.49 | 4.54 | 416 | 170.9 | 14.36 | 14.53
1226:24 | 3899 | 250.3 | 150.9 | 115 | 34.9 | 15.9 | 29.7 | 204.6 | 0.051 | 4.49 | 4.51 | 416.2 | 170 | 14.37 | 14.52
1226:36 | 3899 | 250 | 151.1 | 115 | 34.7 | 15.9 | 29.6 | 201.9 | 0.053 | 4.45 | 4.5 | 415.8 | 170 | 14.4 | 14.58
1226:48 | 3899 | 249.9 | 151.1 | 114.9 | 35.1 | 15.9 | 29.6 | 197.8 | 0.049 | 4.45 | 4.55 | 416.4 | 169.6 | 14.36 | 14.53
1227:00 | 3899 | 250.8 | 151.1 | 114.9 | 35.1 | 15.9 | 29.6 | 202.1 | 0.047 | 4.45 | 4.55 | 416.2 | 168.8 | 14.36 | 14.51
1227:12 | 3899 | 249.7 | 151.1 | 114.8 | 34.8 | 15.9 | 29.7 | 200.5 | 0.051 | 4.44 | 4.5 | 416.3 | 171.4 | 14.36 | 14.49
1227:24 | 3899 | 250.1 | 151.2 | 114.9 | 34.8 | 15.9 | 29.7 | 201.9 | 0.049 | 4.48 | 4.46 | 416.2 | 168.9 | 14.36 | 14.46
1227:36 | 3900 | 249.9 | 150.8 | 114.9 | 35.2 | 15.9 | 29.7 | 204.6 | 0.047 | 4.48 | 4.46 | 415.8 | 169.8 | 14.36 | 14.47
1227:48 | 3900 | 249.9 | 150.8 | 114.7 | 35 | 15.9 | 29.8 | 202.1 | 0.052 | 4.48 | 4.52 | 415.8 | 170.5 | 14.42 | 14.51
1228:00 | 3901 | 250 | 150.9 | 114.9 | 34.7 | 15.9 | 29.7 | 202.4 | 0.056 | 4.5 | 4.51 | 416 | 170.9 | 14.43 | 14.53
1228:12 | 3901 | 250.2 | 150.9 | 114.8 | 34.8 | 15.9 | 29.9 | 203 | 0.051 | 4.5 | 4.54 | 416 | 168.8 | 14.43 | 14.52
1228:24 | 3900 | 250.1 | 151.1 | 114.8 | 35.1 | 15.9 | 29.7 | 202.7 | 0.052 | 4.5 | 4.5 | 416 | 169.5 | 14.43 | 14.52
1228:36 | 3899 | 249.7 | 151.1 | 114.8 | 34.9 | 15.9 | 29.8 | 204.3 | 0.048 | 4.49 | 4.52 | 416.3 | 169.7 | 14.35 | 14.52
1228:48 | 3900 | 250.7 | 151 | 115 | 34.8 | 15.9 | 29.8 | 201.4 | 0.054 | 4.49 | 4.51 | 416.6 | 168.9 | 14.39 | 14.5
1229:00 | 3899 | 250.4 | 151 | 114.9 | 35.1 | 15.9 | 29.8 | 196.4 | 0.053 | 4.51 | 4.51 | 416.5 | 169.3 | 14.37 | 14.49
1229:12 | 3900 | 249.8 | 150.9 | 114.9 | 35 | 15.9 | 29.8 | 205.6 | 0.05 | 4.51 | 4.51 | 416.4 | 169.7 | 14.37 | 14.56
1229:24 | 3900 | 250.7 | 150.8 | 114.8 | 34.8 | 15.9 | 29.8 | 204.9 | 0.05 | 4.57 | 4.49 | 416.5 | 169.8 | 14.41 | 14.51
1229:36 | 3900 | 250.2 | 151 | 114.7 | 34.9 | 15.9 | 29.8 | 205.5 | 0.051 | 4.57 | 4.49 | 416.4 | 169.3 | 14.35 | 14.5
1229:48 | 3900 | 250 | 150.9 | 114.8 | 34.9 | 15.9 | 29.9 | 201.3 | 0.051 | 4.57 | 4.53 | 416.5 | 168.9 | 14.39 | 14.54
1230:00 | 3901 | 250.4 | 150.9 | 114.7 | 34.9 | 15.9 | 29.9 | 204.7 | 0.053 | 4.47 | 4.53 | 416.4 | 168.8 | 14.37 | 14.51
1230:12 | 3901 | 250.4 | 151.1 | 114.7 | 35.2 | 15.9 | 29.9 | 196.4 | 0.053 | 4.5 | 4.53 | 416.5 | 170.1 | 14.38 | 14.53
1230:24 | 3901 | 250.3 | 150.9 | 114.8 | 35 | 15.9 | 29.9 | 203.9 | 0.054 | 4.5 | 4.53 | 416.3 | 169.1 | 14.39 | 14.51
1230:36 | 3905 | 250.2 | 151 | 114.9 | 34.8 | 15.9 | 29.8 | 205.3 | 0.049 | 4.5 | 4.5 | 416.6 | 170.4 | 14.41 | 14.49
1230:48 | 3901 | 250.1 | 151 | 115.1 | 34.9 | 15.9 | 29.7 | 202.4 | 0.05 | 4.5 | 4.45 | 416.5 | 169.4 | 14.4 | 14.54
1231:00 | 3901 | 250.7 | 151 | 115.1 | 34.9 | 15.9 | 29.8 | 205.4 | 0.044 | 4.55 | 4.52 | 416.7 | 169.8 | 14.39 | 14.54
1231:12 | 3902 | 249.9 | 151 | 115.2 | 34.8 | 15.9 | 29.7 | 204.7 | 0.048 | 4.55 | 4.5 | 416.5 | 170.8 | 14.39 | 14.45
1231:24 | 3900 | 250.1 | 150.9 | 115.2 | 35.1 | 15.9 | 29.7 | 205 | 0.05 | 4.55 | 4.55 | 416.8 | 169.9 | 14.4 | 14.53
1231:36 | 3901 | 250.3 | 151 | 115.2 | 35 | 15.9 | 29.7 | 203.4 | 0.054 | 4.5 | 4.49 | 416.5 | 170.1 | 14.4 | 14.5
1231:48 | 3900 | 250.2 | 150.9 | 115.3 | 34.8 | 15.9 | 29.7 | 201.6 | 0.051 | 4.5 | 4.5 | 416.7 | 169.7 | 14.39 | 14.54
1232:00 | 3899 | 250 | 150.8 | 115.3 | 35.1 | 15.9 | 29.7 | 206.1 | 0.05 | 4.5 | 4.52 | 416.6 | 169.6 | 14.41 | 14.47
1232:12 | 3901 | 250.2 | 150.9 | 114.9 | 34.9 | 15.9 | 29.7 | 198.6 | 0.054 | 4.5 | 4.5 | 416.9 | 170.9 | 14.41 | 14.54
1232:24 | 3900 | 250.3 | 150.9 | 114.9 | 34.9 | 15.9 | 29.7 | 208.9 | 0.053 | 4.5 | 4.54 | 416.2 | 169.6 | 14.41 | 14.56
1232:36 | 3902 | 250 | 150.8 | 114.8 | 35.2 | 15.9 | 29.7 | 198.1 | 0.053 | 4.5 | 4.53 | 416.5 | 169.2 | 14.37 | 14.49
1232:48 | 3903 | 250.2 | 150.8 | 114.6 | 34.9 | 15.9 | 29.7 | 205.9 | 0.05 | 4.5 | 4.5 | 416.1 | 168.8 | 14.4 | 14.55
1233:00 | 3901 | 250.2 | 150.8 | 114.7 | 34.8 | 15.9 | 29.8 | 204.2 | 0.051 | 4.49 | 4.48 | 416.3 | 170.8 | 14.38 | 14.51
1233:12 | 3901 | 250.4 | 151 | 114.5 | 35.2 | 15.9 | 29.7 | 194.5 | 0.047 | 4.49 | 4.51 | 415.9 | 170.8 | 14.38 | 14.53
1233:24 | 3899 | 250.2 | 151 | 114.6 | 35.1 | 15.9 | 29.7 | 202.5 | 0.051 | 4.5 | 4.48 | 416.2 | 171.7 | 14.4 | 14.51
1233:36 | 3900 | 250.6 | 151 | 114.5 | 34.8 | 15.9 | 29.8 | 200.3 | 0.049 | 4.5 | 4.48 | 416 | 169.6 | 14.42 | 14.54
1233:48 | 3901 | 249.9 | 150.9 | 114.7 | 34.8 | 15.9 | 29.7 | 198.7 | 0.047 | 4.5 | 4.5 | 416.5 | 170.6 | 14.37 | 14.5
1234:00 | 3900 | 250.2 | 151.1 | 114.9 | 35.1 | 15.9 | 29.7 | 204.5 | 0.052 | 4.52 | 4.5 | 416.2 | 169.2 | 14.39 | 14.5
1234:12 | 3904 | 249.8 | 151.2 | 115 | 35 | 15.9 | 29.7 | 197.7 | 0.043 | 4.52 | 4.52 | 416.1 | 169.6 | 14.36 | 14.55
1234:24 | 3900 | 250.3 | 151 | 115.4 | 34.7 | 15.9 | 29.7 | 204.3 | 0.052 | 4.56 | 4.48 | 416 | 169.2 | 14.41 | 14.54
1234:36 | 3903 | 250.3 | 151 | 115.5 | 34.9 | 15.9 | 29.8 | 204 | 0.044 | 4.56 | 4.5 | 416.1 | 171.2 | 14.36 | 14.52
1234:48 | 3900 | 250.3 | 150.9 | 115.4 | 34.9 | 15.9 | 29.8 | 199 | 0.051 | 4.56 | 4.54 | 416.1 | 169.3 | 14.38 | 14.5
1235:00 | 3899 | 249.9 | 150.9 | 115.3 | 34.8 | 15.9 | 29.8 | 201.3 | 0.048 | 4.5 | 4.52 | 416.2 | 170 | 14.43 | 14.51
1235:12 | 3899 | 250 | 150.8 | 115.3 | 35.1 | 15.9 | 29.8 | 203.5 | 0.053 | 4.5 | 4.51 | 416.2 | 171.2 | 14.38 | 14.51
1235:24 | 3900 | 250.4 | 150.9 | 115 | 34.9 | 15.9 | 29.8 | 201.8 | 0.049 | 4.5 | 4.5 | 416 | 169.2 | 14.37 | 14.49
1235:36 | 3900 | 250.2 | 151 | 114.7 | 34.8 | 15.9 | 30 | 205.9 | 0.046 | 4.5 | 4.54 | 416.1 | 169.4 | 14.36 | 14.5
1235:48 | 3901 | 250.1 | 151 | 114.6 | 35.2 | 15.9 | 29.8 | 205.7 | 0.046 | 4.5 | 4.48 | 416 | 170.4 | 14.39 | 14.48
1236:00 | 3900 | 250.2 | 151 | 114.4 | 35 | 15.9 | 29.9 | 203.6 | 0.044 | 4.5 | 4.5 | 416.2 | 170 | 14.4 | 14.49
1236:12 | 3900 | 250.5 | 150.8 | 114.5 | 34.8 | 15.9 | 29.9 | 199.1 | 0.05 | 4.49 | 4.51 | 415.9 | 170.4 | 14.37 | 14.48
1236:24 | 3899 | 249.7 | 151 | 114.5 | 35 | 15.9 | 30 | 205 | 0.052 | 4.46 | 4.51 | 416.5 | 169.7 | 14.4 | 14.5
1236:36 | 3902 | 250.2 | 150.9 | 114.7 | 35.3 | 15.9 | 30 | 202.6 | 0.05 | 4.46 | 4.55 | 416.3 | 169.5 | 14.38 | 14.51
1236:48 | 3902 | 249.7 | 151.2 | 114.9 | 35 | 15.9 | 30.1 | 202.4 | 0.049 | 4.49 | 4.54 | 416.6 | 169.6 | 14.39 | 14.5
1237:00 | 3900 | 250.4 | 150.9 | 115 | 34.8 | 15.9 | 30.1 | 201.1 | 0.05 | 4.49 | 4.54 | 416.4 | 169.6 | 14.38 | 14.49
1237:12 | 3900 | 249.8 | 150.9 | 115.2 | 34.9 | 15.9 | 29.9 | 199.3 | 0.049 | 4.5 | 4.51 | 416.7 | 170.9 | 14.42 | 14.51
1237:24 | 3901 | 250.6 | 151 | 115.3 | 34.8 | 15.9 | 29.9 | 196.6 | 0.048 | 4.5 | 4.51 | 416.7 | 169.6 | 14.39 | 14.52
1237:36 | 3900 | 250.4 | 150.9 | 115.4 | 34.9 | 15.9 | 29.9 | 202.2 | 0.047 | 4.5 | 4.5 | 416.6 | 169.2 | 14.38 | 14.52
1237:48 | 3900 | 250 | 150.8 | 115.2 | 34.9 | 15.9 | 30 | 206.8 | 0.052 | 4.5 | 4.5 | 416.6 | 169.3 | 14.35 | 14.47
1238:00 | 3900 | 250.2 | 150.9 | 115 | 35 | 15.9 | 30.1 | 200.6 | 0.051 | 4.5 | 4.5 | 416.5 | 169.2 | 14.38 | 14.45
1238:12 | 3900 | 249.8 | 151.1 | 114.9 | 34.9 | 15.9 | 30.1 | 204.6 | 0.05 | 4.49 | 4.51 | 416.9 | 169.8 | 14.39 | 14.47
1238:24 | 3899 | 250.1 | 150.9 | 114.8 | 34.9 | 15.9 | 30.2 | 201.9 | 0.048 | 4.47 | 4.53 | 416.9 | 169.6 | 14.36 | 14.5
1238:36 | 3901 | 250.3 | 150.9 | 114.7 | 35.2 | 15.9 | 30.2 | 202.1 | 0.051 | 4.47 | 4.54 | 417 | 169.1 | 14.37 | 14.48
1238:48 | 3900 | 250.6 | 150.9 | 114.6 | 35 | 15.9 | 30.2 | 202.4 | 0.046 | 4.47 | 4.53 | 416.8 | 169 | 14.39 | 14.47
1239:00 | 3900 | 250.1 | 150.9 | 114.5 | 34.8 | 15.9 | 30.2 | 197.1 | 0.048 | 4.46 | 4.54 | 417 | 171 | 14.41 | 14.48
1239:12 | 3902 | 250 | 150.9 | 114.7 | 35 | 15.9 | 30.2 | 196.8 | 0.05 | 4.52 | 4.55 | 416.5 | 170.3 | 14.44 | 14.51
1239:24 | 3900 | 250.2 | 150.9 | 114.6 | 34.9 | 15.9 | 30.2 | 199.8 | 0.051 | 4.52 | 4.54 | 416.9 | 170.4 | 14.36 | 14.47
1239:36 | 3899 | 250.1 | 151.1 | 114.7 | 34.8 | 15.9 | 30.2 | 203.2 | 0.048 | 4.56 | 4.48 | 416.9 | 170.3 | 14.43 | 14.5
1239:48 | 3900 | 249.9 | 151.1 | 115.2 | 35.1 | 15.9 | 30.2 | 198.1 | 0.054 | 4.57 | 4.53 | 416.5 | 170.1 | 14.41 | 14.49
1240:00 | 3900 | 250 | 151.1 | 115.4 | 35.2 | 15.9 | 30.2 | 202 | 0.05 | 4.57 | 4.44 | 417.2 | 169.7 | 14.42 | 14.47
1240:12 | 3901 | 250.1 | 151.1 | 115.4 | 34.9 | 15.9 | 30.2 | 201.6 | 0.045 | 4.57 | 4.53 | 416.7 | 171.6 | 14.41 | 14.52
1240:24 | 3901 | 249.8 | 150.9 | 115.5 | 34.8 | 15.9 | 30.2 | 198 | 0.048 | 4.52 | 4.56 | 416.9 | 169.6 | 14.33 | 14.46
1240:36 | 3902 | 249.7 | 150.9 | 115.3 | 34.8 | 15.9 | 30.2 | 196 | 0.056 | 4.52 | 4.54 | 417 | 171 | 14.38 | 14.48
1240:48 | 3902 | 250.2 | 150.9 | 115 | 35.1 | 15.9 | 30.1 | 198.5 | 0.049 | 4.52 | 4.58 | 417 | 171.8 | 14.38 | 14.49
1241:00 | 3901 | 250.1 | 150.9 | 114.9 | 34.9 | 15.9 | 30.2 | 202.3 | 0.046 | 4.46 | 4.6 | 416.7 | 170 | 14.42 | 14.51
1241:12 | 3900 | 250.4 | 150.9 | 114.9 | 34.8 | 15.9 | 30.3 | 204.3 | 0.052 | 4.46 | 4.55 | 416.6 | 169.4 | 14.43 | 14.55
1241:24 | 3902 | 250.4 | 150.9 | 114.8 | 35.1 | 15.9 | 30.3 | 199.6 | 0.052 | 4.53 | 4.54 | 416.7 | 169.2 | 14.41 | 14.52
1241:36 | 3900 | 250.1 | 150.8 | 114.7 | 35.1 | 15.9 | 30.2 | 198.9 | 0.048 | 4.53 | 4.53 | 416.6 | 169.8 | 14.43 | 14.5
1241:48 | 3900 | 250.5 | 151 | 114.5 | 34.9 | 15.9 | 30.2 | 203.4 | 0.05 | 4.54 | 4.57 | 416.9 | 169.1 | 14.45 | 14.47
1242:00 | 3900 | 250.2 | 151 | 114.4 | 34.7 | 15.9 | 30.2 | 199 | 0.05 | 4.54 | 4.57 | 416.5 | 169.6 | 14.41 | 14.48
1242:12 | 3900 | 249.9 | 151.1 | 114.5 | 35 | 15.9 | 30.2 | 203.1 | 0.052 | 4.54 | 4.56 | 416.6 | 169.8 | 14.4 | 14.49
1242:24 | 3899 | 250.3 | 151.1 | 114.7 | 34.8 | 15.9 | 30.2 | 205 | 0.046 | 4.54 | 4.52 | 416.7 | 170 | 14.42 | 14.47
1242:36 | 3899 | 249.9 | 150.9 | 114.7 | 34.9 | 15.9 | 30.2 | 202.7 | 0.048 | 4.54 | 4.54 | 416.4 | 169.4 | 14.43 | 14.54
1242:48 | 3904 | 249.9 | 150.8 | 114.8 | 34.9 | 15.9 | 30.3 | 204 | 0.051 | 4.54 | 4.56 | 416.2 | 169.4 | 14.44 | 14.53
1243:00 | 3900 | 250.2 | 150.7 | 114.9 | 34.8 | 15.9 | 30.2 | 205.6 | 0.057 | 4.56 | 4.55 | 416.5 | 170.7 | 14.45 | 14.52
1243:12 | 3901 | 250 | 151 | 114.9 | 34.8 | 15.9 | 30.2 | 197.4 | 0.052 | 4.56 | 4.59 | 416.5 | 170.8 | 14.42 | 14.53
1243:24 | 3901 | 250.5 | 151.2 | 114.9 | 35.2 | 15.9 | 30.2 | 201.2 | 0.048 | 4.56 | 4.54 | 416.3 | 169.2 | 14.38 | 14.54
1243:36 | 3900 | 249.9 | 151 | 114.9 | 34.9 | 15.9 | 30.2 | 195.7 | 0.052 | 4.48 | 4.55 | 416.3 | 171.4 | 14.39 | 14.52
1243:48 | 3905 | 250.5 | 150.8 | 115.2 | 34.8 | 15.9 | 30.3 | 200.2 | 0.047 | 4.48 | 4.54 | 416.2 | 169.1 | 14.39 | 14.51
1244:00 | 3899 | 249.7 | 150.7 | 115.3 | 35.1 | 15.9 | 30.2 | 196.8 | 0.049 | 4.48 | 4.52 | 416.1 | 169.2 | 14.42 | 14.47
1244:12 | 3899 | 249.9 | 150.9 | 115.2 | 35.2 | 15.9 | 30.2 | 197.2 | 0.056 | 4.54 | 4.48 | 416.3 | 168.9 | 14.43 | 14.49
1244:24 | 3898 | 250.1 | 151 | 115.2 | 34.9 | 15.9 | 30.3 | 203.4 | 0.049 | 4.54 | 4.58 | 416.5 | 170 | 14.41 | 14.49
1244:36 | 3900 | 250.2 | 151.1 | 115.1 | 34.7 | 15.9 | 30.3 | 198.7 | 0.049 | 4.54 | 4.56 | 416.5 | 170.3 | 14.41 | 14.5
1244:48 | 3899 | 250 | 151 | 115.1 | 35.2 | 15.9 | 30.3 | 206.5 | 0.051 | 4.55 | 4.6 | 416.8 | 169.7 | 14.4 | 14.51
1245:00 | 3899 | 250.1 | 151 | 114.9 | 35.1 | 15.9 | 30.2 | 203.8 | 0.045 | 4.55 | 4.54 | 416.5 | 170 | 14.44 | 14.47
1245:12 | 3899 | 250.9 | 150.9 | 114.8 | 34.9 | 15.9 | 30.3 | 200.3 | 0.05 | 4.56 | 4.55 | 416.6 | 170.1 | 14.35 | 14.49
1245:24 | 3901 | 250.3 | 150.7 | 114.7 | 34.6 | 15.9 | 30.3 | 202.8 | 0.047 | 4.56 | 4.52 | 416.4 | 169.8 | 14.42 | 14.51
1245:36 | 3900 | 249.9 | 150.6 | 114.7 | 35.2 | 15.9 | 30.2 | 195.7 | 0.056 | 4.56 | 4.54 | 416.4 | 169.1 | 14.41 | 14.51
1245:48 | 3900 | 250 | 150.9 | 114.7 | 35.1 | 15.9 | 30.1 | 199.9 | 0.053 | 4.56 | 4.54 | 416 | 169.2 | 14.4 | 14.52
1246:00 | 3899 | 250 | 151.2 | 114.6 | 34.9 | 15.9 | 30.1 | 204.4 | 0.052 | 4.58 | 4.53 | 416.3 | 169.6 | 14.37 | 14.51
1246:12 | 3898 | 250.6 | 151.1 | 114.7 | 34.7 | 15.8 | 30.2 | 197.3 | 0.048 | 4.58 | 4.56 | 416.5 | 171.2 | 14.4 | 14.46
1246:24 | 3900 | 250.3 | 151 | 114.5 | 34.9 | 15.9 | 30.2 | 197.4 | 0.049 | 4.58 | 4.52 | 416.1 | 169.2 | 14.4 | 14.5
1246:36 | 3900 | 250.9 | 150.8 | 114.9 | 34.7 | 15.9 | 30.1 | 199.2 | 0.053 | 4.58 | 4.52 | 416.4 | 169.2 | 14.4 | 14.46
1246:48 | 3899 | 249.7 | 150.7 | 115 | 35 | 15.9 | 30 | 205.9 | 0.051 | 4.48 | 4.52 | 416.3 | 170.3 | 14.35 | 14.49
1247:00 | 3899 | 249.6 | 151 | 115.1 | 34.9 | 15.9 | 30.1 | 198.3 | 0.046 | 4.48 | 4.54 | 416.9 | 169.7 | 14.4 | 14.51
1247:12 | 3901 | 250 | 151 | 115 | 34.7 | 15.9 | 30.1 | 205.8 | 0.05 | 4.48 | 4.54 | 416.6 | 171.6 | 14.43 | 14.5
1247:24 | 3899 | 250.7 | 151.1 | 115.3 | 35 | 15.8 | 30 | 203.1 | 0.054 | 4.48 | 4.52 | 417 | 169.8 | 14.39 | 14.5
1247:36 | 3900 | 250.4 | 151 | 115.2 | 35 | 15.8 | 30.1 | 208 | 0.046 | 4.48 | 4.53 | 416.5 | 169.2 | 14.41 | 14.48
1247:48 | 3901 | 250.3 | 150.8 | 114.9 | 34.8 | 15.8 | 30.1 | 198.1 | 0.052 | 4.48 | 4.53 | 416.6 | 171.8 | 14.41 | 14.48
1248:00 | 3902 | 250 | 150.7 | 114.9 | 34.8 | 15.8 | 30 | 201.4 | 0.05 | 4.48 | 4.52 | 416.3 | 170.1 | 14.41 | 14.5
1248:12 | 3898 | 249.8 | 150.8 | 114.8 | 34.9 | 15.8 | 30.1 | 199.9 | 0.049 | 4.45 | 4.55 | 416.6 | 169.7 | 14.36 | 14.46
1248:24 | 3899 | 250 | 151 | 114.8 | 34.8 | 15.8 | 30 | 199.7 | 0.049 | 4.45 | 4.55 | 416.4 | 168.8 | 14.37 | 14.51
1248:36 | 3900 | 249.6 | 151 | 114.8 | 35 | 15.8 | 30 | 199.3 | 0.048 | 4.46 | 4.52 | 416.4 | 170.2 | 14.43 | 14.43
1248:48 | 3901 | 250 | 151.1 | 114.3 | 35 | 15.8 | 29.9 | 197.7 | 0.049 | 4.46 | 4.49 | 416.4 | 168.7 | 14.42 | 14.47
1249:00 | 3899 | 249.9 | 151.1 | 114.6 | 34.8 | 15.8 | 29.9 | 200.1 | 0.053 | 4.52 | 4.54 | 416.6 | 169.6 | 14.4 | 14.49
1249:12 | 3900 | 250.4 | 150.9 | 114.3 | 35.2 | 15.8 | 30.1 | 197.7 | 0.052 | 4.52 | 4.54 | 416.9 | 169.4 | 14.4 | 14.48
1249:24 | 3900 | 250.7 | 150.9 | 114.5 | 34.9 | 15.8 | 29.9 | 200.4 | 0.051 | 4.52 | 4.48 | 416.9 | 168.8 | 14.36 | 14.48
1249:36 | 3900 | 250.4 | 150.8 | 114.7 | 34.7 | 15.8 | 29.9 | 202 | 0.056 | 4.5 | 4.52 | 416.7 | 169.2 | 14.4 | 14.51
1249:48 | 3900 | 250 | 150.9 | 114.9 | 35.2 | 15.8 | 29.8 | 200.3 | 0.052 | 4.5 | 4.55 | 417.1 | 172 | 14.38 | 14.48
1250:00 | 3902 | 250.4 | 150.8 | 115 | 35 | 15.8 | 29.8 | 197 | 0.045 | 4.5 | 4.5 | 416.6 | 169.4 | 14.42 | 14.53
1250:12 | 3901 | 250.5 | 150.9 | 115 | 34.7 | 15.8 | 29.6 | 204.5 | 0.055 | 4.46 | 4.57 | 416.9 | 169.5 | 14.41 | 14.53
1250:24 | 3900 | 250.3 | 150.9 | 115.1 | 35 | 15.8 | 29.7 | 199.2 | 0.05 | 4.49 | 4.57 | 416.9 | 170.3 | 14.43 | 14.5
1250:36 | 3899 | 250.2 | 151.1 | 115.1 | 35 | 15.8 | 29.6 | 199.5 | 0.047 | 4.49 | 4.54 | 416.5 | 170.7 | 14.42 | 14.47
1250:48 | 3900 | 249.8 | 151 | 115.1 | 34.7 | 15.8 | 29.6 | 204.9 | 0.05 | 4.49 | 4.51 | 416.7 | 169.5 | 14.43 | 14.49
1251:00 | 3900 | 249.7 | 151.1 | 115.1 | 35.3 | 15.8 | 29.6 | 201.1 | 0.049 | 4.48 | 4.52 | 416.7 | 170.9 | 14.42 | 14.53
1251:12 | 3900 | 250.1 | 150.9 | 115.3 | 35.2 | 15.8 | 29.6 | 201.6 | 0.053 | 4.47 | 4.5 | 416.5 | 172 | 14.38 | 14.48
1251:24 | 3899 | 250 | 150.8 | 115.2 | 35 | 15.8 | 29.6 | 202.7 | 0.055 | 4.48 | 4.52 | 416.7 | 169.3 | 14.45 | 14.5
1251:36 | 3901 | 249.8 | 150.8 | 115 | 34.9 | 15.8 | 29.7 | 204.5 | 0.045 | 4.49 | 4.53 | 416.6 | 169.6 | 14.39 | 14.52
1251:48 | 3899 | 250.1 | 150.9 | 114.9 | 34.7 | 15.9 | 29.6 | 200.3 | 0.048 | 4.49 | 4.52 | 416.5 | 169 | 14.4 | 14.49
1252:00 | 3899 | 250.3 | 150.9 | 114.8 | 35.2 | 15.9 | 29.5 | 205.6 | 0.046 | 4.49 | 4.51 | 416.5 | 171.2 | 14.41 | 14.48
1252:12 | 3900 | 250 | 150.8 | 114.7 | 34.9 | 15.9 | 29.5 | 208.6 | 0.047 | 4.47 | 4.5 | 416.5 | 171.2 | 14.4 | 14.55
1252:24 | 3900 | 250.2 | 150.9 | 114.7 | 34.7 | 15.9 | 29.4 | 202.7 | 0.049 | 4.56 | 4.53 | 416.7 | 169.6 | 14.42 | 14.51
1252:36 | 3900 | 250.4 | 150.9 | 114.5 | 35.2 | 15.9 | 29.6 | 206.4 | 0.048 | 4.56 | 4.53 | 416.9 | 169.7 | 14.38 | 14.5
1252:48 | 3901 | 250.1 | 150.9 | 114.5 | 35.3 | 15.9 | 29.5 | 199 | 0.053 | 4.56 | 4.54 | 416.6 | 169.7 | 14.39 | 14.5
1253:00 | 3900 | 250.1 | 151 | 114.7 | 35 | 15.9 | 29.6 | 205.2 | 0.051 | 4.58 | 4.43 | 416.2 | 169.6 | 14.43 | 14.51
1253:12 | 3900 | 250.4 | 151.1 | 115 | 34.8 | 15.9 | 29.5 | 198.1 | 0.049 | 4.58 | 4.5 | 416.4 | 170 | 14.41 | 14.5
1253:24 | 3900 | 250 | 151.1 | 114.9 | 34.8 | 15.9 | 29.5 | 201.4 | 0.049 | 4.58 | 4.42 | 416.4 | 170.5 | 14.41 | 14.53
1253:36 | 3898 | 250.2 | 150.8 | 115 | 34.9 | 15.9 | 29.4 | 207.6 | 0.046 | 4.48 | 4.5 | 416.7 | 170.3 | 14.38 | 14.48
1253:48 | 3900 | 250.2 | 150.8 | 115 | 34.9 | 15.9 | 29.4 | 196.7 | 0.047 | 4.5 | 4.39 | 416.6 | 170.2 | 14.4 | 14.49
1254:00 | 3900 | 250.2 | 150.7 | 115.2 | 35 | 15.9 | 29.4 | 203.7 | 0.05 | 4.5 | 4.42 | 416.8 | 169.9 | 14.4 | 14.52
1254:12 | 3901 | 250 | 150.8 | 115.1 | 35 | 15.9 | 29.4 | 195.9 | 0.041 | 4.51 | 4.5 | 416.5 | 171.7 | 14.4 | 14.49
1254:24 | 3902 | 250.3 | 151 | 115.2 | 34.8 | 15.9 | 29.3 | 201.7 | 0.053 | 4.51 | 4.51 | 417 | 169.8 | 14.38 | 14.51
1254:36 | 3900 | 250.1 | 151.1 | 115.2 | 35.3 | 15.9 | 29.3 | 201.9 | 0.046 | 4.51 | 4.49 | 417.2 | 169.3 | 14.39 | 14.48
1254:48 | 3899 | 250.4 | 151 | 115 | 35.2 | 15.9 | 29.4 | 201.1 | 0.048 | 4.53 | 4.5 | 416.9 | 169.4 | 14.42 | 14.51
1255:00 | 3900 | 250.4 | 150.9 | 114.9 | 35 | 15.9 | 29.5 | 203.8 | 0.048 | 4.53 | 4.51 | 416.9 | 170.2 | 14.41 | 14.52
1255:12 | 3899 | 249.8 | 150.9 | 114.9 | 34.8 | 15.9 | 29.6 | 204.4 | 0.048 | 4.53 | 4.47 | 416.8 | 170.6 | 14.4 | 14.51
1255:24 | 3900 | 250 | 150.9 | 114.8 | 35 | 15.9 | 29.6 | 195.4 | 0.049 | 4.51 | 4.49 | 416.4 | 169.6 | 14.42 | 14.5
1255:36 | 3900 | 250.2 | 150.9 | 114.9 | 35.1 | 15.9 | 29.6 | 204.8 | 0.05 | 4.48 | 4.55 | 416.1 | 169.2 | 14.37 | 14.46
1255:48 | 3899 | 249.8 | 150.8 | 114.8 | 34.9 | 15.9 | 29.6 | 201.8 | 0.045 | 4.53 | 4.52 | 416.9 | 169.3 | 14.34 | 14.51
1256:00 | 3900 | 249.9 | 150.9 | 114.8 | 34.8 | 15.9 | 29.5 | 204.6 | 0.054 | 4.55 | 4.41 | 417.4 | 170.7 | 14.42 | 14.44
1256:12 | 3901 | 249.9 | 150.9 | 114.7 | 34.9 | 15.9 | 29.6 | 203.2 | 0.049 | 4.55 | 4.47 | 417 | 171.4 | 14.42 | 14.5
1256:24 | 3901 | 250 | 150.9 | 114.7 | 35 | 15.9 | 29.5 | 198.4 | 0.053 | 4.55 | 4.55 | 416.9 | 170.4 | 14.39 | 14.48
1256:36 | 3901 | 250.5 | 150.9 | 114.8 | 34.8 | 15.9 | 29.6 | 205.6 | 0.052 | 4.44 | 4.52 | 417.2 | 170.4 | 14.38 | 14.47
1256:48 | 3900 | 250.2 | 150.9 | 114.8 | 34.8 | 15.9 | 29.7 | 205.1 | 0.048 | 4.44 | 4.47 | 416.7 | 169.2 | 14.37 | 14.47
1257:00 | 3900 | 250.4 | 151.1 | 114.8 | 35.3 | 15.9 | 29.6 | 206.8 | 0.053 | 4.52 | 4.46 | 416.7 | 169.4 | 14.42 | 14.49
1257:12 | 3900 | 250.2 | 151.1 | 114.9 | 35.1 | 15.9 | 29.6 | 200.8 | 0.046 | 4.52 | 4.52 | 416.9 | 169.2 | 14.4 | 14.43
1257:24 | 3899 | 250.6 | 151.1 | 114.9 | 34.9 | 15.9 | 29.7 | 203.4 | 0.049 | 4.52 | 4.48 | 416.6 | 170 | 14.39 | 14.51
1257:36 | 3900 | 250 | 150.9 | 115 | 34.8 | 15.9 | 29.8 | 211.3 | 0.046 | 4.5 | 4.5 | 416.8 | 172 | 14.43 | 14.45
1257:48 | 3900 | 250.2 | 150.8 | 115.1 | 34.9 | 15.9 | 29.9 | 197 | 0.053 | 4.51 | 4.54 | 417.1 | 169.9 | 14.41 | 14.5
1258:00 | 3900 | 249.6 | 151 | 115.1 | 34.8 | 15.9 | 29.9 | 200.5 | 0.055 | 4.51 | 4.46 | 416.7 | 172 | 14.36 | 14.54
1258:12 | 3901 | 249.9 | 151 | 115.1 | 34.9 | 15.9 | 30 | 205 | 0.045 | 4.51 | 4.49 | 416.5 | 169.7 | 14.42 | 14.45
1258:24 | 3900 | 250.1 | 151.1 | 115.1 | 34.9 | 15.9 | 30 | 202.7 | 0.051 | 4.48 | 4.52 | 417 | 169.5 | 14.42 | 14.49
1258:36 | 3903 | 249.9 | 151.1 | 114.9 | 35.1 | 15.9 | 30.1 | 203.3 | 0.053 | 4.48 | 4.56 | 416.7 | 169.5 | 14.41 | 14.52
1258:48 | 3902 | 250.2 | 150.9 | 115 | 34.9 | 15.9 | 30.1 | 201.6 | 0.049 | 4.52 | 4.52 | 416.9 | 169.8 | 14.41 | 14.51
1259:00 | 3902 | 250.2 | 150.8 | 114.9 | 34.9 | 15.9 | 30.1 | 195.8 | 0.048 | 4.52 | 4.53 | 416.9 | 170.6 | 14.44 | 14.52
1259:12 | 3901 | 250.2 | 150.8 | 114.8 | 35.1 | 15.9 | 30.2 | 199.2 | 0.055 | 4.52 | 4.48 | 416.8 | 169.6 | 14.4 | 14.51
1259:24 | 3900 | 250.8 | 151 | 114.6 | 34.8 | 15.9 | 30.2 | 206.3 | 0.051 | 4.48 | 4.52 | 416.5 | 170.8 | 14.44 | 14.5
1259:36 | 3900 | 250.2 | 151.1 | 114.8 | 34.9 | 15.9 | 30.3 | 199.1 | 0.049 | 4.52 | 4.55 | 416.5 | 170 | 14.43 | 14.49
1259:48 | 3901 | 249.9 | 151.1 | 114.8 | 35.1 | 15.9 | 30.3 | 200.4 | 0.053 | 4.52 | 4.49 | 416.9 | 168.8 | 14.41 | 14.55
1260:00 | 3901 | 250.6 | 151 | 114.8 | 35 | 15.9 | 30.3 | 198.7 | 0.052 | 4.52 | 4.48 | 416.4 | 169.3 | 14.4 | 14.49
1260:12 | 3899 | 250.7 | 150.8 | 114.7 | 34.9 | 15.9 | 30.4 | 203.5 | 0.054 | 4.49 | 4.44 | 416.4 | 171.3 | 14.45 | 14.48
1260:24 | 3900 | 250.1 | 150.9 | 114.5 | 34.9 | 15.9 | 30.3 | 204 | 0.051 | 4.49 | 4.51 | 416.6 | 170.7 | 14.39 | 14.49
1260:36 | 3901 | 249.7 | 150.8 | 114.5 | 34.9 | 15.9 | 30.4 | 199.8 | 0.047 | 4.45 | 4.51 | 416.5 | 170.1 | 14.43 | 14.54
1260:48 | 3900 | 249.6 | 151.1 | 114.7 | 35.2 | 15.9 | 30.4 | 199 | 0.048 | 4.45 | 4.51 | 416.5 | 172 | 14.39 | 14.5
1261:00 | 3901 | 250.1 | 151.2 | 115 | 35.1 | 15.9 | 30.5 | 200.8 | 0.053 | 4.45 | 4.45 | 416.6 | 169.1 | 14.41 | 14.52
1261:12 | 3901 | 250.1 | 151.1 | 115.1 | 34.9 | 15.9 | 30.5 | 198 | 0.049 | 4.45 | 4.48 | 416.5 | 170 | 14.44 | 14.53
1261:24 | 3901 | 249.8 | 150.9 | 115.4 | 34.9 | 15.9 | 30.6 | 198.2 | 0.05 | 4.52 | 4.45 | 416.2 | 169.9 | 14.42 | 14.54
1261:36 | 3899 | 249.5 | 150.8 | 115.4 | 35.3 | 15.9 | 30.5 | 199.6 | 0.05 | 4.52 | 4.48 | 416.3 | 170.1 | 14.44 | 14.52
1261:48 | 3902 | 249.9 | 150.8 | 115.4 | 35.1 | 15.9 | 30.4 | 207.5 | 0.047 | 4.52 | 4.48 | 416.2 | 170.3 | 14.45 | 14.47
1262:00 | 3899 | 250.1 | 150.9 | 115.1 | 34.9 | 15.9 | 30.6 | 203.9 | 0.056 | 4.53 | 4.43 | 416.9 | 168.8 | 14.42 | 14.5
1262:12 | 3899 | 250.1 | 151 | 114.9 | 35.1 | 15.9 | 30.6 | 201.5 | 0.055 | 4.53 | 4.48 | 416.9 | 169.2 | 14.41 | 14.48
1262:24 | 3899 | 250.5 | 151 | 114.6 | 35.1 | 15.9 | 30.6 | 203 | 0.055 | 4.53 | 4.47 | 416.2 | 169.5 | 14.39 | 14.49
1262:36 | 3900 | 250.6 | 151 | 114.5 | 34.9 | 15.9 | 30.6 | 202.7 | 0.052 | 4.48 | 4.44 | 416.6 | 169.5 | 14.41 | 14.46
1262:48 | 3901 | 250.4 | 150.9 | 114.4 | 34.7 | 15.9 | 30.6 | 200.1 | 0.047 | 4.58 | 4.45 | 416.5 | 171.6 | 14.39 | 14.5
1263:00 | 3901 | 250.2 | 151 | 114.6 | 35 | 15.9 | 30.5 | 207.5 | 0.046 | 4.58 | 4.52 | 416.2 | 171.4 | 14.39 | 14.51
1263:12 | 3900 | 249.7 | 150.9 | 115 | 34.9 | 15.9 | 30.5 | 203.3 | 0.048 | 4.58 | 4.42 | 416.4 | 169.8 | 14.39 | 14.46
1263:24 | 3901 | 250 | 150.9 | 115 | 34.9 | 15.9 | 30.5 | 198.8 | 0.052 | 4.44 | 4.46 | 416.7 | 169.2 | 14.41 | 14.45
1263:36 | 3900 | 250.4 | 151 | 115.3 | 35 | 15.9 | 30.4 | 205.1 | 0.054 | 4.4 | 4.5 | 416.4 | 168.7 | 14.36 | 14.5
1263:48 | 3899 | 250.1 | 151.1 | 115.2 | 34.8 | 15.9 | 30.4 | 203.5 | 0.053 | 4.32 | 4.54 | 416.8 | 169.3 | 14.36 | 14.53
1264:00 | 3899 | 250 | 151.1 | 115.2 | 35.2 | 15.9 | 30.4 | 204.2 | 0.048 | 4.49 | 4.46 | 416.4 | 170 | 14.37 | 14.5
1264:12 | 3898 | 249.7 | 150.9 | 115.1 | 35.1 | 15.9 | 30.3 | 203.8 | 0.046 | 4.49 | 4.48 | 416.5 | 171.4 | 14.43 | 14.51
1264:24 | 3898 | 250.4 | 150.8 | 114.9 | 34.9 | 15.9 | 30.3 | 205.7 | 0.046 | 4.49 | 4.51 | 416.7 | 170.7 | 14.43 | 14.49
1264:36 | 3899 | 249.9 | 150.8 | 114.9 | 34.8 | 15.9 | 30.2 | 200.7 | 0.051 | 4.44 | 4.48 | 416.3 | 171.6 | 14.39 | 14.47
1264:48 | 3899 | 249.9 | 150.9 | 114.7 | 35 | 15.9 | 30.2 | 201.2 | 0.046 | 4.58 | 4.46 | 416.9 | 169 | 14.38 | 14.48
1265:00 | 3899 | 250.3 | 150.9 | 114.7 | 34.8 | 15.9 | 30.1 | 205.1 | 0.049 | 4.58 | 4.5 | 416.5 | 169.2 | 14.37 | 14.5
1265:12 | 3900 | 249.5 | 151.1 | 114.6 | 35.1 | 15.9 | 30.1 | 200 | 0.051 | 4.58 | 4.52 | 416.5 | 169.6 | 14.39 | 14.52
1265:24 | 3900 | 250.6 | 151.1 | 114.6 | 35.1 | 15.9 | 30.1 | 194.3 | 0.05 | 4.55 | 4.46 | 416.5 | 170 | 14.46 | 14.47
1265:36 | 3901 | 249.9 | 151 | 114.5 | 34.9 | 15.9 | 30.1 | 202.1 | 0.05 | 4.55 | 4.45 | 417 | 170.1 | 14.4 | 14.46
1265:48 | 3900 | 250.2 | 151 | 114.6 | 34.8 | 15.9 | 30 | 200.2 | 0.054 | 4.52 | 4.5 | 416.6 | 169.9 | 14.39 | 14.46
1266:00 | 3901 | 250 | 151 | 114.9 | 35.1 | 15.9 | 30 | 205.1 | 0.048 | 4.52 | 4.48 | 416.6 | 169.1 | 14.43 | 14.47
1266:12 | 3900 | 250.5 | 151 | 115 | 35.1 | 15.9 | 30 | 203.9 | 0.053 | 4.41 | 4.43 | 416.9 | 170 | 14.43 | 14.5
1266:24 | 3899 | 250 | 150.9 | 115 | 34.8 | 15.9 | 30 | 204.5 | 0.048 | 4.51 | 4.49 | 417.2 | 169.2 | 14.4 | 14.52
1266:36 | 3900 | 250.3 | 150.9 | 115 | 34.9 | 15.9 | 30 | 205.6 | 0.046 | 4.51 | 4.51 | 417.1 | 169.9 | 14.39 | 14.49
1266:48 | 3899 | 249.8 | 150.9 | 115.2 | 35 | 15.9 | 29.9 | 196.4 | 0.051 | 4.51 | 4.49 | 417.3 | 170 | 14.43 | 14.48
1267:00 | 3900 | 250.1 | 150.8 | 115.1 | 34.9 | 15.9 | 29.9 | 201.1 | 0.051 | 4.51 | 4.51 | 416.7 | 169.2 | 14.46 | 14.47
1267:12 | 3899 | 249.9 | 150.8 | 115.2 | 34.8 | 15.9 | 29.9 | 197.1 | 0.045 | 4.51 | 4.43 | 417.2 | 170 | 14.45 | 14.49
1267:24 | 3899 | 250.2 | 151 | 115.3 | 34.9 | 15.9 | 29.8 | 204 | 0.052 | 4.51 | 4.49 | 417 | 169.4 | 14.43 | 14.49
1267:36 | 3900 | 250.2 | 151 | 115.2 | 34.9 | 15.9 | 29.7 | 203.4 | 0.045 | 4.51 | 4.49 | 417.2 | 169.3 | 14.41 | 14.52
1267:48 | 3901 | 249.6 | 151 | 115.3 | 35.2 | 15.9 | 29.4 | 205.9 | 0.045 | 4.51 | 4.52 | 416.7 | 169 | 14.42 | 14.57
1268:00 | 3900 | 250.1 | 151 | 115.1 | 35.1 | 15.9 | 29.6 | 203.1 | 0.05 | 4.51 | 4.52 | 416.7 | 169.6 | 14.4 | 14.5
1268:12 | 3901 | 250.2 | 150.9 | 114.9 | 34.8 | 15.9 | 29.6 | 201.8 | 0.049 | 4.51 | 4.49 | 416.4 | 170 | 14.4 | 14.51
1268:24 | 3899 | 250.2 | 150.9 | 114.9 | 35.1 | 15.9 | 29.6 | 202.5 | 0.054 | 4.51 | 4.49 | 416.5 | 169.5 | 14.43 | 14.48
1268:36 | 3899 | 250.2 | 150.9 | 114.7 | 34.9 | 15.9 | 29.6 | 203.3 | 0.054 | 4.48 | 4.53 | 416.8 | 169.9 | 14.39 | 14.5
1268:48 | 3900 | 250 | 150.9 | 114.6 | 35.2 | 15.9 | 29.5 | 197.9 | 0.046 | 4.54 | 4.52 | 416.8 | 171.9 | 14.41 | 14.43
1269:00 | 3903 | 250.2 | 150.8 | 114.6 | 35.1 | 15.9 | 29.6 | 202.9 | 0.05 | 4.54 | 4.53 | 416.8 | 169.1 | 14.35 | 14.45
1269:12 | 3900 | 250.2 | 150.9 | 114.7 | 34.8 | 15.9 | 29.6 | 196.7 | 0.042 | 4.54 | 4.46 | 416.7 | 171.8 | 14.36 | 14.47
1269:24 | 3899 | 250.5 | 151.1 | 114.7 | 35.1 | 15.9 | 29.6 | 202.5 | 0.048 | 4.5 | 4.5 | 416.8 | 170.2 | 14.4 | 14.52
1269:36 | 3899 | 249.8 | 151.1 | 114.9 | 35.1 | 15.9 | 29.5 | 202.2 | 0.054 | 4.56 | 4.52 | 416.7 | 171.1 | 14.38 | 14.48
1269:48 | 3904 | 249.7 | 151.1 | 114.8 | 34.8 | 15.9 | 29.5 | 200.1 | 0.05 | 4.56 | 4.54 | 416.7 | 170.1 | 14.4 | 14.49
1270:00 | 3899 | 250 | 151 | 114.8 | 35.1 | 15.9 | 29.6 | 204.6 | 0.052 | 4.56 | 4.54 | 416.6 | 169.2 | 14.43 | 14.54
1270:12 | 3899 | 250.2 | 150.9 | 114.8 | 34.9 | 15.9 | 29.6 | 197.7 | 0.051 | 4.47 | 4.53 | 416.9 | 169.9 | 14.4 | 14.49
1270:24 | 3900 | 250.2 | 150.8 | 114.8 | 35.2 | 15.9 | 29.4 | 197.9 | 0.047 | 4.47 | 4.56 | 417.1 | 171.5 | 14.41 | 14.49
1270:36 | 3901 | 250.5 | 150.8 | 114.9 | 35 | 15.9 | 29.5 | 202.2 | 0.055 | 4.47 | 4.53 | 417.2 | 169.7 | 14.38 | 14.47
1270:48 | 3900 | 250.2 | 150.9 | 114.9 | 34.9 | 15.9 | 29.6 | 197.9 | 0.047 | 4.46 | 4.48 | 417.3 | 170.3 | 14.4 | 14.53
1271:00 | 3900 | 250.1 | 150.9 | 114.9 | 35.2 | 15.9 | 29.6 | 200.1 | 0.049 | 4.46 | 4.54 | 417.5 | 170.2 | 14.41 | 14.49
1271:12 | 3900 | 250.6 | 151 | 115 | 35.1 | 15.9 | 29.7 | 204.6 | 0.052 | 4.47 | 4.54 | 417.5 | 171.5 | 14.38 | 14.51
1271:24 | 3900 | 250.3 | 151 | 115 | 34.8 | 15.9 | 29.7 | 200.7 | 0.047 | 4.47 | 4.53 | 417.1 | 169.2 | 14.34 | 14.5
1271:36 | 3900 | 250 | 151 | 115.1 | 35.2 | 15.9 | 29.8 | 200.1 | 0.05 | 4.49 | 4.53 | 417.5 | 169.8 | 14.43 | 14.49
1271:48 | 3901 | 250 | 151.1 | 115.2 | 35.2 | 15.9 | 29.9 | 209.5 | 0.045 | 4.49 | 4.56 | 417.2 | 170.5 | 14.42 | 14.48
1272:00 | 3900 | 250.2 | 150.9 | 115.2 | 34.9 | 15.9 | 29.9 | 202 | 0.05 | 4.49 | 4.51 | 417.1 | 170.1 | 14.39 | 14.46
1272:12 | 3900 | 250.2 | 150.8 | 115.1 | 34.8 | 15.9 | 29.9 | 196.9 | 0.05 | 4.5 | 4.53 | 417.4 | 169.6 | 14.4 | 14.46
1272:24 | 3899 | 250 | 150.8 | 115.1 | 35.2 | 15.9 | 29.9 | 204.7 | 0.047 | 4.5 | 4.55 | 416.9 | 169.4 | 14.37 | 14.49
1272:36 | 3900 | 250.4 | 151.1 | 115.1 | 34.9 | 15.9 | 29.9 | 202.5 | 0.047 | 4.5 | 4.5 | 417.1 | 169.2 | 14.36 | 14.52
1272:48 | 3899 | 249.6 | 151.1 | 114.9 | 34.9 | 15.9 | 29.9 | 205.3 | 0.053 | 4.48 | 4.52 | 416.9 | 169.2 | 14.41 | 14.52
1273:00 | 3898 | 250.4 | 151 | 114.8 | 35.1 | 15.9 | 30 | 206.6 | 0.054 | 4.47 | 4.54 | 417.3 | 170.5 | 14.36 | 14.48
1273:12 | 3900 | 249.8 | 150.9 | 114.8 | 34.9 | 15.9 | 29.9 | 199.4 | 0.054 | 4.47 | 4.53 | 417 | 170.3 | 14.4 | 14.48
1273:24 | 3900 | 249.8 | 150.8 | 114.6 | 35.1 | 15.9 | 29.9 | 199.3 | 0.049 | 4.41 | 4.5 | 417.2 | 173 | 14.41 | 14.51
1273:36 | 3899 | 250.1 | 150.8 | 114.6 | 34.9 | 15.9 | 29.9 | 200.3 | 0.048 | 4.41 | 4.52 | 417.4 | 170.7 | 14.42 | 14.49
1273:48 | 3900 | 250.5 | 150.9 | 114.6 | 34.8 | 15.9 | 29.9 | 205.9 | 0.051 | 4.49 | 4.49 | 417.1 | 171.2 | 14.43 | 14.48
1274:00 | 3901 | 250.3 | 151 | 114.4 | 34.8 | 15.9 | 29.9 | 197.7 | 0.054 | 4.49 | 4.5 | 416.8 | 170 | 14.4 | 14.51
1274:12 | 3900 | 250.2 | 151.1 | 114.5 | 35 | 15.9 | 29.9 | 197 | 0.05 | 4.49 | 4.51 | 417.1 | 170.3 | 14.41 | 14.51
1274:24 | 3900 | 249.8 | 151 | 114.6 | 34.8 | 15.9 | 29.9 | 199.4 | 0.047 | 4.43 | 4.47 | 416.8 | 170.8 | 14.4 | 14.49
1274:36 | 3899 | 250.5 | 151 | 114.8 | 35.1 | 15.9 | 29.9 | 204.9 | 0.05 | 4.48 | 4.49 | 417.1 | 171.5 | 14.44 | 14.47
1274:48 | 3900 | 250.1 | 150.9 | 115.1 | 34.9 | 15.9 | 29.9 | 202.7 | 0.053 | 4.48 | 4.5 | 416.9 | 169.2 | 14.38 | 14.43
1275:00 | 3899 | 250.5 | 150.9 | 115.1 | 34.8 | 15.9 | 29.9 | 199.7 | 0.05 | 4.5 | 4.52 | 416.9 | 169.6 | 14.39 | 14.5
1275:12 | 3900 | 250.3 | 151 | 115.2 | 35.1 | 15.9 | 29.8 | 205.2 | 0.051 | 4.5 | 4.47 | 417.4 | 171.8 | 14.42 | 14.52
1275:24 | 3900 | 250.1 | 151.1 | 115.3 | 35.1 | 15.9 | 29.8 | 199.6 | 0.047 | 4.5 | 4.5 | 417.4 | 171.2 | 14.42 | 14.46
1275:36 | 3899 | 250.1 | 151.1 | 115.3 | 34.9 | 15.9 | 29.8 | 200.5 | 0.053 | 4.53 | 4.48 | 417.4 | 170 | 14.37 | 14.5
1275:48 | 3899 | 249.6 | 150.9 | 115.3 | 35 | 15.9 | 29.9 | 202.8 | 0.051 | 4.53 | 4.5 | 417.5 | 169.8 | 14.42 | 14.5
1276:00 | 3900 | 250.1 | 150.9 | 115.3 | 35 | 15.9 | 29.8 | 200.4 | 0.047 | 4.58 | 4.47 | 417.3 | 170 | 14.37 | 14.51
1276:12 | 3901 | 250.1 | 150.9 | 114.9 | 34.9 | 15.9 | 29.8 | 201.3 | 0.055 | 4.58 | 4.5 | 417.3 | 170.9 | 14.4 | 14.49
1276:24 | 3900 | 250.1 | 150.8 | 114.8 | 35 | 15.9 | 29.7 | 201.6 | 0.051 | 4.58 | 4.52 | 417.1 | 169.2 | 14.36 | 14.52
1276:36 | 3901 | 250.4 | 150.8 | 114.6 | 34.9 | 15.9 | 29.6 | 200.9 | 0.051 | 4.47 | 4.53 | 417.5 | 169.5 | 14.38 | 14.5
1276:48 | 3900 | 250.1 | 150.8 | 114.5 | 35.1 | 15.9 | 29.6 | 206.1 | 0.051 | 4.45 | 4.51 | 417.2 | 171.8 | 14.4 | 14.48
1277:00 | 3901 | 250 | 150.9 | 114.3 | 35.2 | 15.9 | 29.5 | 201 | 0.045 | 4.5 | 4.53 | 417 | 172 | 14.41 | 14.49
1277:12 | 3900 | 250.4 | 151.1 | 114.8 | 34.9 | 15.9 | 29.4 | 201.6 | 0.053 | 4.5 | 4.55 | 417.1 | 169.3 | 14.41 | 14.48
1277:24 | 3901 | 250 | 151.1 | 114.9 | 35.1 | 15.9 | 29.6 | 197.5 | 0.052 | 4.5 | 4.5 | 417.3 | 170.4 | 14.37 | 14.46
1277:36 | 3900 | 249.9 | 151.1 | 114.9 | 35.4 | 15.9 | 29.6 | 204.3 | 0.056 | 4.44 | 4.56 | 417.6 | 169.3 | 14.35 | 14.46
1277:48 | 3900 | 249.9 | 151 | 115 | 35.2 | 15.9 | 29.5 | 198.4 | 0.051 | 4.47 | 4.53 | 417.2 | 169 | 14.37 | 14.48
1278:00 | 3900 | 250.1 | 151 | 114.9 | 34.8 | 15.9 | 29.5 | 200.5 | 0.049 | 4.48 | 4.5 | 417.6 | 170.8 | 14.4 | 14.5
1278:12 | 3900 | 250 | 150.8 | 115.2 | 34.9 | 15.9 | 29.4 | 204.8 | 0.051 | 4.59 | 4.53 | 417.5 | 169.2 | 14.4 | 14.5
1278:24 | 3902 | 250.3 | 150.7 | 115.3 | 35.2 | 15.9 | 29.4 | 205 | 0.05 | 4.59 | 4.52 | 417.5 | 169.2 | 14.37 | 14.45
1278:36 | 3902 | 250 | 150.8 | 115.1 | 35 | 15.9 | 29.3 | 197.6 | 0.051 | 4.59 | 4.51 | 417.1 | 170.8 | 14.41 | 14.48
1278:48 | 3902 | 249.7 | 151 | 115.2 | 34.8 | 15.9 | 29.3 | 200.2 | 0.053 | 4.43 | 4.49 | 417.5 | 171.4 | 14.41 | 14.46
1279:00 | 3901 | 250.1 | 151.1 | 115.2 | 34.9 | 15.9 | 29.4 | 197.6 | 0.05 | 4.48 | 4.49 | 417.4 | 171.6 | 14.36 | 14.46
1279:12 | 3900 | 250.7 | 151.1 | 115.2 | 34.9 | 15.9 | 29.4 | 198.4 | 0.053 | 4.6 | 4.47 | 417.4 | 172.6 | 14.39 | 14.48
1279:24 | 3901 | 250.3 | 151 | 114.9 | 34.8 | 15.9 | 29.5 | 196.9 | 0.05 | 4.6 | 4.52 | 417.6 | 169.3 | 14.41 | 14.46
1279:36 | 3900 | 250 | 150.9 | 114.7 | 35.1 | 15.9 | 29.6 | 202.3 | 0.05 | 4.6 | 4.5 | 417.3 | 169.7 | 14.4 | 14.46
1279:48 | 3904 | 249.9 | 150.8 | 114.5 | 34.9 | 15.9 | 29.6 | 198.3 | 0.05 | 4.48 | 4.5 | 417.6 | 169 | 14.38 | 14.51
1280:00 | 3901 | 250 | 150.8 | 114.4 | 34.9 | 15.9 | 29.6 | 198 | 0.045 | 4.48 | 4.51 | 417.2 | 169.3 | 14.39 | 14.47
1280:12 | 3901 | 250.1 | 150.7 | 114.5 | 35.1 | 15.9 | 29.6 | 197.3 | 0.054 | 4.48 | 4.52 | 417.4 | 169.5 | 14.4 | 14.44
1280:24 | 3901 | 250.1 | 150.8 | 114.6 | 34.8 | 15.9 | 29.7 | 198.4 | 0.051 | 4.37 | 4.55 | 417.5 | 169.5 | 14.37 | 14.46
1280:36 | 3901 | 250.5 | 150.7 | 114.9 | 35.2 | 15.9 | 29.8 | 206.5 | 0.049 | 4.41 | 4.49 | 417.4 | 169.2 | 14.39 | 14.47
1280:48 | 3903 | 250.2 | 150.9 | 115.1 | 35 | 15.9 | 29.7 | 206.7 | 0.047 | 4.41 | 4.43 | 417.4 | 170 | 14.38 | 14.46
1281:00 | 3905 | 250.4 | 151.1 | 115.2 | 34.7 | 15.9 | 29.7 | 202.9 | 0.052 | 4.48 | 4.49 | 417.4 | 170.4 | 14.41 | 14.46
1281:12 | 3901 | 250.3 | 151.2 | 115.4 | 35.1 | 15.9 | 29.8 | 203.9 | 0.048 | 4.48 | 4.54 | 417.7 | 169.6 | 14.39 | 14.47
1281:24 | 3901 | 251 | 151.3 | 115.5 | 35.1 | 15.9 | 30 | 203.9 | 0.052 | 4.48 | 4.52 | 417.8 | 169.6 | 14.4 | 14.47
1281:36 | 3900 | 250.5 | 151.3 | 115.4 | 34.9 | 15.9 | 30.1 | 203.3 | 0.047 | 4.54 | 4.56 | 417.3 | 168.8 | 14.36 | 14.47
1281:48 | 3899 | 249.8 | 150.7 | 115.3 | 34.8 | 15.9 | 30.2 | 196.9 | 0.053 | 4.54 | 4.52 | 417.3 | 169.9 | 14.41 | 14.46
1282:00 | 3900 | 249.7 | 150.8 | 114.9 | 35.2 | 15.9 | 30.2 | 201.8 | 0.046 | 4.54 | 4.56 | 417.7 | 171 | 14.37 | 14.48
1282:12 | 3900 | 250 | 150.9 | 114.8 | 35 | 15.9 | 30.1 | 208 | 0.049 | 4.49 | 4.51 | 417.1 | 169.2 | 14.4 | 14.51
1282:24 | 3900 | 249.7 | 150.9 | 114.7 | 34.8 | 15.9 | 30.2 | 205.5 | 0.046 | 4.49 | 4.52 | 417.3 | 169.6 | 14.42 | 14.49
1282:36 | 3902 | 249.9 | 150.8 | 114.5 | 35 | 15.9 | 30.2 | 201.3 | 0.046 | 4.49 | 4.51 | 417.3 | 169.6 | 14.38 | 14.49
1282:48 | 3902 | 250.4 | 150.9 | 114.4 | 35.1 | 15.9 | 30.2 | 204.9 | 0.045 | 4.43 | 4.57 | 417.3 | 168.8 | 14.39 | 14.5
1283:00 | 3904 | 250.2 | 150.7 | 114.6 | 34.8 | 15.9 | 30.3 | 200.6 | 0.053 | 4.53 | 4.5 | 417.7 | 169.6 | 14.41 | 14.51
1283:12 | 3902 | 249.7 | 150.7 | 114.8 | 35 | 15.9 | 30.4 | 202.1 | 0.05 | 4.53 | 4.55 | 417.6 | 169.6 | 14.4 | 14.46
1283:24 | 3901 | 250 | 151.1 | 114.9 | 35.1 | 15.9 | 30.6 | 205.3 | 0.051 | 4.53 | 4.57 | 417.4 | 170.4 | 14.36 | 14.48
1283:36 | 3905 | 249.8 | 151.2 | 115 | 34.9 | 15.9 | 30.6 | 202.5 | 0.05 | 4.49 | 4.56 | 417.4 | 169.2 | 14.38 | 14.47
1283:48 | 3904 | 249.9 | 151.1 | 115.3 | 34.9 | 15.9 | 30.6 | 202.6 | 0.041 | 4.54 | 4.61 | 417.7 | 170.5 | 14.42 | 14.5
1284:00 | 3901 | 249.9 | 151.1 | 115.4 | 34.9 | 15.9 | 30.6 | 200.8 | 0.054 | 4.54 | 4.51 | 417.5 | 169.6 | 14.45 | 14.48
1284:12 | 3901 | 250.3 | 150.9 | 115.1 | 34.8 | 15.9 | 30.6 | 199.8 | 0.05 | 4.54 | 4.56 | 417.4 | 169.6 | 14.39 | 14.44
1284:24 | 3899 | 250.5 | 150.8 | 115.1 | 35.1 | 15.9 | 30.6 | 198.5 | 0.053 | 4.41 | 4.49 | 416.9 | 169.4 | 14.42 | 14.51
1284:36 | 3899 | 249.9 | 150.9 | 114.7 | 34.9 | 15.9 | 30.7 | 202 | 0.05 | 4.32 | 4.58 | 417 | 169.5 | 14.41 | 14.47
1284:48 | 3900 | 250.8 | 150.8 | 114.5 | 34.8 | 15.9 | 30.7 | 195.2 | 0.052 | 4.46 | 4.54 | 416.6 | 169.1 | 14.4 | 14.44
1285:00 | 3901 | 250.4 | 150.9 | 114.3 | 35.1 | 15.9 | 30.6 | 195.8 | 0.046 | 4.48 | 4.49 | 416.8 | 171.9 | 14.41 | 14.45
1285:12 | 3901 | 250.2 | 150.8 | 114.2 | 34.9 | 15.9 | 30.7 | 201.1 | 0.051 | 4.48 | 4.54 | 416.7 | 169.5 | 14.37 | 14.48
1285:24 | 3902 | 250 | 151.1 | 114.5 | 34.9 | 15.9 | 30.7 | 197.9 | 0.048 | 4.48 | 4.52 | 416.5 | 170.7 | 14.38 | 14.47
1285:36 | 3900 | 249.6 | 150.8 | 114.7 | 35.1 | 15.9 | 30.7 | 205 | 0.046 | 4.44 | 4.53 | 416.8 | 169.1 | 14.41 | 14.47
1285:48 | 3900 | 250 | 151.1 | 114.9 | 34.9 | 15.9 | 30.8 | 206.3 | 0.048 | 4.45 | 4.58 | 416.7 | 168.7 | 14.39 | 14.46
1286:00 | 3898 | 249.7 | 151 | 114.9 | 34.8 | 15.9 | 30.7 | 202.1 | 0.052 | 4.48 | 4.56 | 416.3 | 169.9 | 14.39 | 14.45
1286:12 | 3900 | 249.7 | 151.1 | 115.2 | 35.2 | 15.9 | 30.6 | 203.3 | 0.053 | 4.48 | 4.55 | 417 | 170.1 | 14.38 | 14.47
1286:24 | 3899 | 249.7 | 150.9 | 115.1 | 34.9 | 15.9 | 30.5 | 201.9 | 0.055 | 4.48 | 4.52 | 416.9 | 169.6 | 14.4 | 14.47
1286:36 | 3900 | 249.9 | 150.9 | 115.1 | 34.9 | 15.9 | 30.4 | 205.8 | 0.052 | 4.48 | 4.53 | 416.9 | 169.6 | 14.38 | 14.5
1286:48 | 3899 | 250.1 | 151 | 115.2 | 34.9 | 15.9 | 30.4 | 198.4 | 0.056 | 4.48 | 4.52 | 417.2 | 171.4 | 14.41 | 14.46
1287:00 | 3900 | 250.6 | 151 | 115 | 34.8 | 15.9 | 30.4 | 201.1 | 0.051 | 4.47 | 4.53 | 417.2 | 169.5 | 14.41 | 14.44
1287:12 | 3901 | 249.5 | 150.9 | 115.3 | 35.3 | 15.9 | 30.4 | 201.9 | 0.052 | 4.46 | 4.54 | 417 | 169.4 | 14.38 | 14.47
1287:24 | 3901 | 250 | 150.8 | 115.1 | 35.3 | 15.9 | 30.4 | 203.2 | 0.055 | 4.47 | 4.45 | 417.3 | 170 | 14.36 | 14.5
1287:36 | 3899 | 250.1 | 150.9 | 114.9 | 35 | 15.9 | 30.3 | 200.1 | 0.05 | 4.49 | 4.52 | 417.2 | 169 | 14.39 | 14.47
1287:48 | 3900 | 250.5 | 150.9 | 115 | 34.7 | 15.9 | 30.2 | 201.4 | 0.047 | 4.49 | 4.53 | 417.5 | 168.8 | 14.43 | 14.51
1288:00 | 3899 | 250.2 | 150.9 | 114.9 | 35 | 15.9 | 30.1 | 202.4 | 0.051 | 4.49 | 4.51 | 417.8 | 169.9 | 14.39 | 14.47
1288:12 | 3900 | 250.2 | 150.9 | 114.6 | 35.1 | 15.9 | 30.2 | 202.4 | 0.048 | 4.5 | 4.57 | 417.7 | 170 | 14.4 | 14.5
1288:24 | 3899 | 250.2 | 150.9 | 114.6 | 34.8 | 15.9 | 30.1 | 207.7 | 0.05 | 4.5 | 4.51 | 417.8 | 169.1 | 14.41 | 14.48
1288:36 | 3899 | 250.4 | 150.9 | 114.6 | 34.9 | 15.9 | 29.9 | 205.8 | 0.051 | 4.5 | 4.5 | 417.8 | 169.6 | 14.37 | 14.47
1288:48 | 3900 | 250.6 | 150.9 | 114.5 | 35.1 | 15.9 | 29.8 | 203.5 | 0.051 | 4.48 | 4.52 | 417.8 | 169.6 | 14.35 | 14.49
1289:00 | 3900 | 249.6 | 151.1 | 114.5 | 34.8 | 15.9 | 29.8 | 200.2 | 0.05 | 4.47 | 4.53 | 417.6 | 169.6 | 14.38 | 14.52
1289:12 | 3899 | 249.6 | 151 | 114.8 | 35.2 | 15.9 | 29.7 | 203.3 | 0.054 | 4.39 | 4.51 | 417.4 | 170 | 14.38 | 14.48
1289:24 | 3900 | 249.7 | 151.1 | 114.9 | 35.2 | 15.9 | 29.6 | 196.1 | 0.052 | 4.43 | 4.48 | 417.9 | 169.8 | 14.39 | 14.49
1289:36 | 3901 | 250.3 | 151.1 | 114.9 | 35.1 | 15.9 | 29.6 | 202.9 | 0.051 | 4.43 | 4.52 | 417.6 | 169.1 | 14.38 | 14.5
1289:48 | 3901 | 250.2 | 151.1 | 115.1 | 34.8 | 15.9 | 29.6 | 197.6 | 0.053 | 4.55 | 4.47 | 417.2 | 170 | 14.41 | 14.51
1290:00 | 3899 | 250.2 | 150.9 | 115.3 | 34.9 | 15.9 | 29.6 | 204.5 | 0.051 | 4.55 | 4.54 | 417.3 | 168.8 | 14.39 | 14.53
1290:12 | 3899 | 250.5 | 150.8 | 115.2 | 35.2 | 15.9 | 29.6 | 203 | 0.053 | 4.55 | 4.55 | 417.5 | 171.7 | 14.42 | 14.53
1290:24 | 3901 | 250 | 150.9 | 115.1 | 34.9 | 15.9 | 29.5 | 202.9 | 0.047 | 4.48 | 4.53 | 417.9 | 169.2 | 14.39 | 14.53
1290:36 | 3900 | 250.5 | 150.9 | 114.9 | 34.8 | 15.9 | 29.5 | 198.8 | 0.052 | 4.52 | 4.54 | 417.8 | 168.7 | 14.37 | 14.51
1290:48 | 3900 | 249.9 | 150.9 | 114.6 | 35.2 | 15.9 | 29.6 | 199.9 | 0.059 | 4.52 | 4.52 | 417.8 | 169.8 | 14.38 | 14.5
1291:00 | 3900 | 250.2 | 150.8 | 114.4 | 35.1 | 15.9 | 29.6 | 203.3 | 0.052 | 4.52 | 4.58 | 417.8 | 169.8 | 14.36 | 14.47
1291:12 | 3899 | 249.9 | 151 | 114.4 | 34.8 | 15.9 | 29.5 | 207.4 | 0.053 | 4.59 | 4.51 | 417.6 | 169.6 | 14.39 | 14.49
1291:24 | 3899 | 250.4 | 150.8 | 114.7 | 35 | 15.9 | 29.5 | 200.9 | 0.044 | 4.59 | 4.53 | 417.4 | 170.8 | 14.39 | 14.47
1291:36 | 3904 | 250 | 150.9 | 114.9 | 35.1 | 15.9 | 29.6 | 203.8 | 0.053 | 4.59 | 4.51 | 417.4 | 170.6 | 14.37 | 14.47
1291:48 | 3901 | 250.4 | 151.2 | 114.9 | 34.8 | 15.9 | 29.6 | 199 | 0.053 | 4.52 | 4.51 | 417.1 | 170.5 | 14.4 | 14.5
1292:00 | 3904 | 249.6 | 151.3 | 115.1 | 34.9 | 15.9 | 29.6 | 201.4 | 0.049 | 4.52 | 4.56 | 417.6 | 169.6 | 14.42 | 14.52
1292:12 | 3900 | 250.4 | 151 | 115.3 | 35.1 | 15.9 | 29.6 | 202.6 | 0.049 | 4.52 | 4.58 | 417.3 | 169.3 | 14.41 | 14.53
1292:24 | 3899 | 249.9 | 150.7 | 115.1 | 34.8 | 15.9 | 29.6 | 203 | 0.052 | 4.52 | 4.58 | 417.4 | 169.8 | 14.42 | 14.51
1292:36 | 3899 | 250.4 | 150.9 | 115.3 | 35.1 | 15.9 | 29.7 | 203.3 | 0.041 | 4.46 | 4.54 | 416.9 | 168.5 | 14.43 | 14.5
1292:48 | 3899 | 250.2 | 151 | 115.4 | 35.1 | 15.9 | 29.7 | 200.8 | 0.049 | 4.43 | 4.52 | 417.4 | 169.2 | 14.36 | 14.5
1293:00 | 3900 | 250.2 | 151.2 | 115.3 | 34.9 | 15.9 | 29.7 | 200.3 | 0.054 | 4.48 | 4.58 | 417.9 | 169.2 | 14.4 | 14.52
1293:12 | 3900 | 249.8 | 150.9 | 115.2 | 34.9 | 15.9 | 29.8 | 205.1 | 0.05 | 4.48 | 4.57 | 417.9 | 169.9 | 14.38 | 14.51
1293:24 | 3900 | 250.4 | 150.9 | 114.9 | 35 | 15.9 | 29.8 | 207.1 | 0.045 | 4.48 | 4.52 | 417.2 | 169.8 | 14.38 | 14.53
1293:36 | 3900 | 249.7 | 150.9 | 114.8 | 34.9 | 15.9 | 29.8 | 202.2 | 0.05 | 4.48 | 4.52 | 417.4 | 169.5 | 14.43 | 14.49
1293:48 | 3903 | 249.6 | 150.8 | 114.7 | 34.9 | 15.9 | 29.8 | 206 | 0.051 | 4.47 | 4.53 | 417.3 | 170.8 | 14.37 | 14.5
1294:00 | 3902 | 250.2 | 151 | 114.5 | 35.2 | 15.9 | 29.8 | 199.6 | 0.051 | 4.55 | 4.55 | 417.4 | 169.2 | 14.43 | 14.49
1294:12 | 3900 | 249.9 | 151.1 | 114.4 | 34.9 | 15.9 | 29.8 | 199.5 | 0.055 | 4.55 | 4.53 | 417.4 | 171.8 | 14.38 | 14.51
1294:24 | 3900 | 250.3 | 150.8 | 114.5 | 34.9 | 15.9 | 29.8 | 207.7 | 0.051 | 4.55 | 4.55 | 417.6 | 168.7 | 14.36 | 14.5
1294:36 | 3901 | 250.2 | 150.9 | 114.6 | 35.2 | 15.9 | 29.8 | 199.2 | 0.053 | 4.45 | 4.55 | 417 | 169.4 | 14.4 | 14.51
1294:48 | 3900 | 250.6 | 150.8 | 114.8 | 35 | 15.9 | 29.7 | 204.4 | 0.045 | 4.45 | 4.56 | 417.4 | 170 | 14.41 | 14.51
1295:00 | 3902 | 249.9 | 150.9 | 114.8 | 34.8 | 15.9 | 29.7 | 199.1 | 0.045 | 4.45 | 4.55 | 417.4 | 169.1 | 14.42 | 14.45
1295:12 | 3900 | 250.4 | 151.1 | 115 | 34.9 | 15.9 | 29.8 | 201.8 | 0.051 | 4.51 | 4.55 | 417.4 | 169.6 | 14.42 | 14.48
1295:24 | 3900 | 250.3 | 151.2 | 114.8 | 34.8 | 15.9 | 29.8 | 202.6 | 0.052 | 4.53 | 4.48 | 417.4 | 170.1 | 14.37 | 14.51
1295:36 | 3900 | 250.1 | 150.8 | 114.9 | 35.3 | 15.9 | 29.7 | 200.4 | 0.048 | 4.53 | 4.59 | 417.8 | 169.5 | 14.4 | 14.5
1295:48 | 3901 | 250.8 | 150.9 | 114.9 | 35 | 15.9 | 29.8 | 199.9 | 0.053 | 4.53 | 4.57 | 417.6 | 170.1 | 14.37 | 14.52
1296:00 | 3900 | 250.2 | 150.8 | 114.9 | 34.7 | 15.9 | 29.7 | 196 | 0.05 | 4.53 | 4.59 | 417.8 | 169.6 | 14.38 | 14.45
1296:12 | 3903 | 250.1 | 150.9 | 115 | 35.1 | 15.9 | 29.6 | 200.7 | 0.053 | 4.53 | 4.57 | 417.3 | 171.7 | 14.42 | 14.46
1296:24 | 3902 | 250.5 | 151 | 115.1 | 35.1 | 15.9 | 29.6 | 203.3 | 0.052 | 4.47 | 4.53 | 417.7 | 169 | 14.38 | 14.5
1296:36 | 3900 | 249.8 | 150.8 | 114.9 | 34.8 | 15.9 | 29.6 | 201.4 | 0.049 | 4.46 | 4.54 | 417.6 | 170.1 | 14.38 | 14.49
1296:48 | 3900 | 249.7 | 151.1 | 114.9 | 34.9 | 15.9 | 29.7 | 202.8 | 0.052 | 4.53 | 4.56 | 417.9 | 170.5 | 14.37 | 14.51
1297:00 | 3900 | 249.5 | 151.1 | 114.9 | 35.3 | 15.9 | 29.7 | 203.8 | 0.049 | 4.53 | 4.57 | 417.8 | 169.8 | 14.4 | 14.47
1297:12 | 3900 | 250.4 | 151 | 115 | 34.9 | 15.9 | 29.8 | 200 | 0.046 | 4.53 | 4.57 | 418 | 169.8 | 14.38 | 14.52
1297:24 | 3900 | 249.9 | 150.9 | 114.8 | 34.7 | 15.9 | 29.7 | 201 | 0.048 | 4.54 | 4.54 | 417.3 | 170 | 14.36 | 14.52
1297:36 | 3901 | 250.5 | 150.9 | 114.9 | 35.2 | 15.9 | 29.7 | 203.1 | 0.052 | 4.54 | 4.56 | 417.5 | 171.3 | 14.39 | 14.52
1297:48 | 3900 | 250 | 150.9 | 114.8 | 35 | 15.9 | 29.7 | 196.9 | 0.053 | 4.54 | 4.56 | 418 | 169.4 | 14.39 | 14.52
1298:00 | 3901 | 250.8 | 150.8 | 114.9 | 34.8 | 15.9 | 29.7 | 201.6 | 0.049 | 4.52 | 4.54 | 418 | 169.8 | 14.4 | 14.5
1298:12 | 3901 | 250.2 | 150.8 | 114.9 | 35.2 | 15.9 | 29.7 | 204 | 0.051 | 4.52 | 4.58 | 417.7 | 170.8 | 14.38 | 14.52
1298:24 | 3901 | 250.4 | 151.1 | 114.9 | 35.1 | 15.9 | 29.7 | 202.4 | 0.05 | 4.54 | 4.54 | 417.9 | 169.3 | 14.4 | 14.49
1298:36 | 3900 | 250.6 | 150.9 | 114.9 | 34.8 | 15.9 | 29.7 | 203.3 | 0.053 | 4.54 | 4.49 | 417.6 | 169 | 14.36 | 14.49
1298:48 | 3901 | 250.5 | 151 | 115.1 | 35 | 15.9 | 29.7 | 203.7 | 0.053 | 4.54 | 4.56 | 417.8 | 169.4 | 14.42 | 14.51
1299:00 | 3900 | 250.6 | 151 | 115 | 35.1 | 15.9 | 29.7 | 206.6 | 0.049 | 4.46 | 4.53 | 417.4 | 171.6 | 14.4 | 14.53
1299:12 | 3901 | 250.2 | 151 | 115.1 | 34.9 | 15.9 | 29.6 | 203.6 | 0.051 | 4.46 | 4.54 | 417.4 | 170.7 | 14.39 | 14.5
1299:24 | 3900 | 249.8 | 150.8 | 115.1 | 35 | 15.9 | 29.7 | 204.2 | 0.047 | 4.56 | 4.54 | 417.8 | 169.9 | 14.42 | 14.52
1299:36 | 3900 | 250 | 150.8 | 115.1 | 35.2 | 15.9 | 29.7 | 203.6 | 0.055 | 4.56 | 4.46 | 418.2 | 169.5 | 14.42 | 14.47
1299:48 | 3900 | 250.8 | 151 | 115 | 34.8 | 15.9 | 29.8 | 203.4 | 0.047 | 4.56 | 4.54 | 418 | 169 | 14.36 | 14.51
1300:00 | 3900 | 250.2 | 151 | 115.1 | 35.1 | 15.9 | 29.8 | 201.9 | 0.054 | 4.48 | 4.52 | 417.6 | 170.3 | 14.38 | 14.53
1300:12 | 3903 | 250.2 | 151.1 | 115 | 35.2 | 15.9 | 29.9 | 199.2 | 0.049 | 4.5 | 4.53 | 417.8 | 169.1 | 14.41 | 14.5
1300:24 | 3902 | 250.6 | 150.9 | 115.1 | 34.9 | 15.9 | 29.9 | 202.9 | 0.05 | 4.5 | 4.55 | 417.9 | 169.5 | 14.42 | 14.49
1300:36 | 3902 | 250 | 150.9 | 115 | 34.8 | 15.9 | 29.9 | 200.6 | 0.048 | 4.56 | 4.5 | 418 | 169.9 | 14.43 | 14.51
1300:48 | 3902 | 250.4 | 151.1 | 115.1 | 35.2 | 15.9 | 29.9 | 200.1 | 0.046 | 4.56 | 4.54 | 418 | 169.2 | 14.4 | 14.49
1301:00 | 3902 | 250.2 | 150.9 | 114.9 | 34.9 | 15.9 | 29.9 | 202.5 | 0.05 | 4.59 | 4.54 | 417.5 | 169.3 | 14.37 | 14.52
1301:12 | 3901 | 250.2 | 150.8 | 114.8 | 34.8 | 15.9 | 30 | 196.2 | 0.05 | 4.59 | 4.52 | 417.7 | 169 | 14.41 | 14.48
1301:24 | 3901 | 249.9 | 150.8 | 114.8 | 35.2 | 15.9 | 29.9 | 200 | 0.047 | 4.59 | 4.51 | 417.6 | 168.8 | 14.42 | 14.49
1301:36 | 3902 | 249.9 | 150.9 | 114.6 | 34.9 | 15.9 | 30 | 198.4 | 0.045 | 4.49 | 4.55 | 418 | 171.1 | 14.38 | 14.49
1301:48 | 3901 | 250.2 | 150.9 | 114.6 | 34.8 | 15.9 | 30 | 197.5 | 0.05 | 4.54 | 4.53 | 418 | 170.5 | 14.4 | 14.46
1302:00 | 3901 | 250 | 151.1 | 114.6 | 35.1 | 15.9 | 29.8 | 202.1 | 0.045 | 4.54 | 4.61 | 417.6 | 170 | 14.41 | 14.48
1302:12 | 3901 | 250.3 | 150.8 | 114.7 | 35 | 15.9 | 29.9 | 203 | 0.048 | 4.54 | 4.56 | 417.6 | 169.3 | 14.4 | 14.47
1302:24 | 3902 | 250.2 | 151 | 114.8 | 34.8 | 15.9 | 30.1 | 202.4 | 0.054 | 4.43 | 4.53 | 417.4 | 169.2 | 14.43 | 14.52
1302:36 | 3903 | 250.4 | 150.9 | 114.9 | 35.1 | 15.9 | 30.2 | 207 | 0.047 | 4.54 | 4.47 | 417.4 | 169.2 | 14.43 | 14.49
1302:48 | 3902 | 250.3 | 150.9 | 115.2 | 35 | 15.9 | 30.2 | 207.4 | 0.047 | 4.54 | 4.53 | 417.4 | 169.6 | 14.4 | 14.51
1303:00 | 3902 | 250.4 | 151 | 115.3 | 34.8 | 15.9 | 30.3 | 203.8 | 0.051 | 4.54 | 4.56 | 417.7 | 169.1 | 14.41 | 14.53
1303:12 | 3900 | 250 | 151 | 115.4 | 35 | 15.9 | 30.3 | 198.1 | 0.048 | 4.48 | 4.52 | 417.8 | 172 | 14.4 | 14.48
1303:24 | 3901 | 249.9 | 150.9 | 115.4 | 34.9 | 15.9 | 30.2 | 204.8 | 0.046 | 4.48 | 4.52 | 417.8 | 171 | 14.39 | 14.45
1303:36 | 3901 | 250.2 | 150.9 | 115.3 | 35 | 15.9 | 30.3 | 200.5 | 0.05 | 4.47 | 4.56 | 417.4 | 169.1 | 14.45 | 14.51
1303:48 | 3900 | 250 | 150.9 | 114.9 | 35.2 | 15.9 | 30.2 | 200.2 | 0.049 | 4.47 | 4.53 | 417.8 | 169.6 | 14.42 | 14.47
1304:00 | 3901 | 250.2 | 150.9 | 114.7 | 34.9 | 15.9 | 30.3 | 203 | 0.048 | 4.54 | 4.54 | 417.8 | 170.8 | 14.43 | 14.5
1304:12 | 3900 | 250.2 | 150.8 | 114.5 | 34.8 | 15.9 | 30.4 | 205 | 0.052 | 4.54 | 4.52 | 418.5 | 171 | 14.41 | 14.52
1304:24 | 3901 | 250.4 | 150.8 | 114.5 | 35.1 | 15.9 | 30.4 | 207.5 | 0.045 | 4.56 | 4.56 | 418 | 171.2 | 14.43 | 14.51
1304:36 | 3901 | 250 | 150.8 | 114.5 | 34.9 | 15.9 | 30.4 | 201.5 | 0.048 | 4.56 | 4.54 | 418 | 170.4 | 14.41 | 14.52
1304:48 | 3901 | 250.2 | 150.8 | 114.6 | 34.9 | 15.9 | 30.4 | 203.9 | 0.044 | 4.56 | 4.54 | 417.5 | 169.9 | 14.39 | 14.53
1305:00 | 3902 | 250.2 | 151 | 114.9 | 35 | 15.9 | 30.4 | 203.7 | 0.052 | 4.47 | 4.53 | 417.8 | 169.9 | 14.44 | 14.49
1305:12 | 3903 | 250.4 | 151.1 | 114.9 | 34.9 | 15.9 | 30.4 | 204.4 | 0.05 | 4.46 | 4.57 | 417.5 | 169.7 | 14.38 | 14.54
1305:24 | 3899 | 249.9 | 151.1 | 114.9 | 35 | 15.9 | 30.4 | 198.6 | 0.05 | 4.54 | 4.54 | 417.7 | 169.6 | 14.4 | 14.52
1305:36 | 3900 | 250.3 | 151.1 | 115.1 | 35 | 15.9 | 30.4 | 197.4 | 0.052 | 4.54 | 4.49 | 417.1 | 170.9 | 14.41 | 14.5
1305:48 | 3903 | 249.8 | 150.9 | 115 | 34.9 | 15.9 | 30.4 | 201.7 | 0.055 | 4.54 | 4.56 | 417.1 | 171.2 | 14.42 | 14.55
1306:00 | 3901 | 250.2 | 150.8 | 115.1 | 35 | 15.9 | 30.4 | 203.4 | 0.053 | 4.54 | 4.56 | 417.5 | 169.7 | 14.42 | 14.51
1306:12 | 3900 | 250.4 | 150.9 | 115.1 | 34.9 | 15.9 | 30.3 | 198.2 | 0.049 | 4.45 | 4.55 | 417.3 | 170.6 | 14.4 | 14.48
1306:24 | 3900 | 250.1 | 151 | 115.1 | 35.2 | 15.9 | 30.4 | 202.1 | 0.05 | 4.45 | 4.53 | 417.6 | 169.2 | 14.42 | 14.56
1306:36 | 3899 | 250.3 | 151.1 | 114.9 | 35.2 | 15.9 | 30.4 | 202.7 | 0.05 | 4.45 | 4.55 | 417.6 | 170.4 | 14.4 | 14.52
1306:48 | 3899 | 249.9 | 150.9 | 114.9 | 34.9 | 15.9 | 30.4 | 203.1 | 0.05 | 4.47 | 4.54 | 417.9 | 169.6 | 14.39 | 14.48
1307:00 | 3899 | 250.2 | 150.9 | 114.8 | 34.9 | 15.9 | 30.5 | 204.4 | 0.05 | 4.47 | 4.49 | 418.2 | 170.3 | 14.39 | 14.48
1307:12 | 3902 | 250.4 | 150.9 | 114.6 | 34.8 | 15.9 | 30.4 | 203.3 | 0.051 | 4.47 | 4.53 | 418 | 169.6 | 14.43 | 14.55
1307:24 | 3900 | 250.4 | 150.8 | 114.5 | 35.1 | 15.9 | 30.4 | 196.1 | 0.055 | 4.41 | 4.53 | 417.4 | 169.5 | 14.44 | 14.5
1307:36 | 3899 | 250.1 | 150.9 | 114.3 | 35.2 | 15.9 | 30.4 | 197.7 | 0.052 | 4.45 | 4.48 | 417.8 | 169.2 | 14.42 | 14.49
1307:48 | 3899 | 249.9 | 150.9 | 114.5 | 34.7 | 15.9 | 30.3 | 206.1 | 0.049 | 4.5 | 4.49 | 418 | 169.8 | 14.42 | 14.53
1308:00 | 3899 | 250.1 | 150.9 | 114.7 | 35.3 | 15.9 | 30.3 | 208.1 | 0.052 | 4.5 | 4.55 | 418.2 | 170 | 14.38 | 14.5
1308:12 | 3901 | 250.1 | 151 | 114.8 | 35.1 | 15.9 | 30.3 | 201.2 | 0.054 | 4.5 | 4.5 | 417.8 | 169.5 | 14.39 | 14.51
1308:24 | 3899 | 250.1 | 151.2 | 115 | 34.9 | 15.9 | 30.2 | 197.9 | 0.048 | 4.48 | 4.52 | 417.9 | 171.4 | 14.4 | 14.49
1308:36 | 3901 | 250.4 | 151.1 | 114.9 | 34.7 | 15.9 | 30.3 | 207.5 | 0.051 | 4.44 | 4.56 | 417.3 | 170 | 14.41 | 14.49
1308:48 | 3900 | 250.9 | 150.9 | 115.1 | 35.2 | 15.9 | 30.1 | 200.7 | 0.045 | 4.45 | 4.5 | 417.7 | 169.7 | 14.4 | 14.5
1309:00 | 3900 | 250.5 | 150.8 | 115.3 | 35 | 15.9 | 30 | 199 | 0.051 | 4.47 | 4.49 | 417.5 | 169.5 | 14.39 | 14.48
1309:12 | 3900 | 250.3 | 150.9 | 115.3 | 34.8 | 15.9 | 30 | 203.2 | 0.046 | 4.53 | 4.55 | 417.4 | 169.5 | 14.43 | 14.5
1309:24 | 3902 | 250.2 | 151 | 115.3 | 34.9 | 15.9 | 30 | 199.6 | 0.048 | 4.53 | 4.53 | 417.4 | 170.4 | 14.4 | 14.54
1309:36 | 3900 | 250.3 | 151 | 115.1 | 34.8 | 15.9 | 29.9 | 199 | 0.05 | 4.53 | 4.57 | 417.1 | 170.3 | 14.36 | 14.53
1309:48 | 3900 | 250.2 | 151 | 114.8 | 34.9 | 15.9 | 29.9 | 201.4 | 0.05 | 4.48 | 4.52 | 417.4 | 169.7 | 14.4 | 14.48
1310:00 | 3899 | 250.2 | 150.9 | 114.5 | 34.9 | 15.9 | 29.8 | 203.4 | 0.046 | 4.46 | 4.54 | 416.8 | 170.7 | 14.39 | 14.51
1310:12 | 3901 | 250.5 | 150.8 | 114.4 | 35.3 | 15.9 | 29.8 | 204.4 | 0.049 | 4.49 | 4.52 | 417.4 | 169.7 | 14.4 | 14.51
1310:24 | 3900 | 249.7 | 150.8 | 114.5 | 35.2 | 15.9 | 29.8 | 206 | 0.046 | 4.49 | 4.54 | 417.2 | 170 | 14.38 | 14.53
1310:36 | 3901 | 250.5 | 150.7 | 114.6 | 34.8 | 15.9 | 29.8 | 203.9 | 0.05 | 4.5 | 4.51 | 417.7 | 170.6 | 14.37 | 14.5
1310:48 | 3900 | 249.7 | 150.8 | 114.8 | 35 | 15.9 | 29.8 | 201.2 | 0.042 | 4.5 | 4.53 | 417.2 | 169.2 | 14.42 | 14.49
1311:00 | 3899 | 250 | 151 | 114.9 | 35.1 | 15.9 | 29.9 | 199.8 | 0.048 | 4.5 | 4.5 | 417.3 | 170 | 14.42 | 14.52
1311:12 | 3900 | 250.4 | 151.1 | 115 | 34.8 | 15.9 | 29.8 | 203.6 | 0.047 | 4.5 | 4.5 | 417.2 | 170.2 | 14.38 | 14.51
1311:24 | 3900 | 250 | 151.2 | 115.1 | 35 | 15.9 | 29.8 | 200.8 | 0.054 | 4.5 | 4.5 | 417.6 | 170.7 | 14.36 | 14.52
1311:36 | 3900 | 250 | 151.2 | 115.4 | 35.1 | 15.9 | 29.8 | 205.1 | 0.049 | 4.48 | 4.52 | 417.6 | 171.2 | 14.41 | 14.49
1311:48 | 3901 | 250.8 | 151.1 | 115.5 | 34.9 | 15.9 | 29.9 | 206.7 | 0.046 | 4.5 | 4.52 | 417.5 | 171.1 | 14.39 | 14.55
1312:00 | 3901 | 250.2 | 150.9 | 115.4 | 35 | 15.9 | 29.9 | 196.3 | 0.051 | 4.5 | 4.52 | 417.4 | 170.4 | 14.4 | 14.5
1312:12 | 3900 | 250 | 150.8 | 115.1 | 35.1 | 15.9 | 29.9 | 204.6 | 0.049 | 4.5 | 4.5 | 417.7 | 169.7 | 14.42 | 14.52
1312:24 | 3900 | 250 | 150.8 | 115 | 34.9 | 15.9 | 29.8 | 202.2 | 0.042 | 4.42 | 4.5 | 417.7 | 169.9 | 14.42 | 14.47
1312:36 | 3903 | 250.2 | 150.9 | 114.9 | 35.1 | 15.9 | 29.8 | 206.1 | 0.046 | 4.42 | 4.5 | 418.1 | 170.1 | 14.38 | 14.52
1312:48 | 3898 | 250.2 | 151 | 114.8 | 35.2 | 15.9 | 29.9 | 196.8 | 0.052 | 4.42 | 4.48 | 417.7 | 170.3 | 14.42 | 14.54
1313:00 | 3902 | 250 | 151.1 | 114.7 | 34.9 | 15.9 | 29.8 | 202.4 | 0.053 | 4.47 | 4.48 | 417.8 | 169.1 | 14.42 | 14.47
1313:12 | 3899 | 249.7 | 151 | 114.8 | 35.1 | 15.9 | 29.8 | 200.8 | 0.049 | 4.47 | 4.49 | 417.8 | 168.8 | 14.41 | 14.49
1313:24 | 3899 | 250 | 151 | 114.9 | 34.9 | 15.9 | 29.9 | 199.6 | 0.053 | 4.49 | 4.53 | 417.8 | 170.9 | 14.38 | 14.56
1313:36 | 3901 | 250.2 | 151 | 114.9 | 34.9 | 15.9 | 29.9 | 205.1 | 0.051 | 4.49 | 4.45 | 417.7 | 169.8 | 14.44 | 14.56
1313:48 | 3901 | 250.4 | 150.9 | 114.9 | 34.9 | 15.9 | 30 | 199.4 | 0.055 | 4.49 | 4.51 | 417.9 | 168.9 | 14.4 | 14.52
1314:00 | 3902 | 250.3 | 151 | 114.9 | 34.8 | 15.9 | 29.9 | 199.3 | 0.052 | 4.44 | 4.46 | 417.5 | 169.5 | 14.36 | 14.48
1314:12 | 3900 | 250.1 | 150.9 | 115 | 35.3 | 15.9 | 30.1 | 208.1 | 0.048 | 4.52 | 4.45 | 417.3 | 168.6 | 14.38 | 14.48
1314:24 | 3901 | 249.7 | 151 | 114.9 | 35.2 | 15.9 | 30.1 | 205.7 | 0.045 | 4.52 | 4.5 | 417.4 | 171.3 | 14.43 | 14.53
1314:36 | 3900 | 250.4 | 151.2 | 114.9 | 34.8 | 15.9 | 30.1 | 204.5 | 0.047 | 4.52 | 4.48 | 417.4 | 170.4 | 14.4 | 14.51
1314:48 | 3901 | 250.1 | 151.1 | 114.8 | 34.9 | 15.9 | 30 | 204.3 | 0.048 | 4.52 | 4.48 | 416.9 | 171.1 | 14.4 | 14.49
1315:00 | 3900 | 251 | 150.8 | 114.7 | 35.1 | 15.9 | 30.1 | 208.8 | 0.047 | 4.52 | 4.5 | 416.9 | 170.4 | 14.42 | 14.5
1315:12 | 3900 | 250.5 | 150.8 | 114.6 | 34.9 | 15.9 | 30.1 | 197.8 | 0.052 | 4.52 | 4.48 | 416.7 | 169.7 | 14.44 | 14.47
1315:24 | 3901 | 250.3 | 150.8 | 114.6 | 34.8 | 15.9 | 30.1 | 205.1 | 0.049 | 4.49 | 4.5 | 417.4 | 170.6 | 14.43 | 14.51
1315:36 | 3900 | 249.9 | 150.9 | 114.5 | 35.1 | 15.9 | 30.1 | 202.7 | 0.049 | 4.52 | 4.51 | 416.9 | 169.6 | 14.37 | 14.51
1315:48 | 3901 | 250.3 | 150.9 | 114.7 | 34.8 | 15.9 | 29.9 | 202 | 0.047 | 4.52 | 4.48 | 417.3 | 170.2 | 14.41 | 14.52
1316:00 | 3900 | 250.2 | 150.9 | 114.7 | 35.2 | 15.9 | 30 | 199.1 | 0.046 | 4.52 | 4.48 | 417.1 | 169.6 | 14.41 | 14.5
1316:12 | 3899 | 250.2 | 151.1 | 114.9 | 35 | 15.9 | 30.1 | 204.7 | 0.046 | 4.52 | 4.52 | 416.9 | 170.4 | 14.42 | 14.53
1316:24 | 3901 | 250.1 | 151.2 | 115 | 34.9 | 15.9 | 29.9 | 202 | 0.049 | 4.52 | 4.48 | 417.4 | 169.4 | 14.4 | 14.53
1316:36 | 3901 | 250.2 | 150.8 | 114.9 | 35.2 | 15.9 | 30 | 202.4 | 0.055 | 4.52 | 4.48 | 417.3 | 169.3 | 14.38 | 14.46
1316:48 | 3899 | 250.5 | 150.7 | 114.9 | 35.1 | 15.9 | 30 | 200.5 | 0.05 | 4.49 | 4.44 | 416.8 | 170 | 14.39 | 14.48
1317:00 | 3900 | 250.2 | 150.9 | 114.9 | 34.8 | 15.9 | 29.9 | 203.6 | 0.056 | 4.49 | 4.51 | 417.6 | 169.7 | 14.42 | 14.48
1317:12 | 3899 | 250.4 | 151.1 | 115 | 35.1 | 15.9 | 29.9 | 196.2 | 0.055 | 4.48 | 4.51 | 417.6 | 170.9 | 14.39 | 14.49
1317:24 | 3901 | 250.3 | 150.9 | 114.9 | 35.4 | 15.9 | 30 | 197.4 | 0.05 | 4.48 | 4.49 | 417.4 | 169.8 | 14.45 | 14.52
1317:36 | 3900 | 250 | 150.9 | 115 | 35.2 | 15.9 | 29.9 | 204.8 | 0.054 | 4.48 | 4.52 | 417.5 | 170.1 | 14.41 | 14.5
1317:48 | 3899 | 250 | 150.9 | 114.9 | 34.8 | 15.9 | 29.8 | 199.4 | 0.051 | 4.44 | 4.58 | 417.8 | 170.7 | 14.38 | 14.5
1318:00 | 3900 | 250.3 | 150.9 | 114.9 | 34.8 | 15.9 | 29.9 | 203.3 | 0.047 | 4.49 | 4.56 | 417.8 | 169.1 | 14.41 | 14.47
1318:12 | 3901 | 249.9 | 150.9 | 114.9 | 35 | 15.9 | 30 | 205.3 | 0.047 | 4.49 | 4.52 | 417.4 | 171.4 | 14.4 | 14.5
1318:24 | 3900 | 249.9 | 150.9 | 114.9 | 34.9 | 15.9 | 29.9 | 207.1 | 0.049 | 4.49 | 4.41 | 417.4 | 169.6 | 14.4 | 14.52
1318:36 | 3900 | 250.2 | 150.9 | 115.1 | 34.7 | 15.9 | 29.8 | 203.7 | 0.05 | 4.44 | 4.48 | 417.1 | 170.5 | 14.41 | 14.53
1318:48 | 3899 | 250.2 | 150.9 | 115.3 | 35.3 | 15.9 | 29.9 | 200.9 | 0.045 | 4.45 | 4.56 | 417.4 | 170 | 14.41 | 14.52
1319:00 | 3899 | 250.2 | 151 | 115.3 | 35.2 | 15.9 | 29.8 | 203.4 | 0.051 | 4.45 | 4.55 | 417.6 | 169.6 | 14.41 | 14.5
1319:12 | 3899 | 250.1 | 151 | 115.4 | 34.9 | 15.9 | 29.8 | 204.3 | 0.047 | 4.49 | 4.55 | 417.4 | 169.2 | 14.4 | 14.53
1319:24 | 3900 | 249.9 | 150.9 | 115.3 | 34.6 | 15.9 | 29.8 | 206.5 | 0.047 | 4.49 | 4.49 | 417.3 | 169.1 | 14.36 | 14.51
1319:36 | 3900 | 250.2 | 150.8 | 115.1 | 35 | 15.9 | 29.8 | 202.4 | 0.054 | 4.49 | 4.51 | 417.2 | 169.1 | 14.39 | 14.49
1319:48 | 3900 | 249.9 | 151 | 115.3 | 35.1 | 15.9 | 29.8 | 197.6 | 0.057 | 4.42 | 4.54 | 417.3 | 169.7 | 14.36 | 14.55
1320:00 | 3900 | 249.8 | 151 | 114.9 | 34.8 | 15.9 | 29.9 | 198.1 | 0.048 | 4.55 | 4.56 | 417 | 172 | 14.42 | 14.51
1320:12 | 3901 | 249.8 | 150.9 | 114.8 | 34.7 | 15.9 | 29.9 | 201.6 | 0.049 | 4.55 | 4.48 | 417.3 | 171.4 | 14.43 | 14.5
1320:24 | 3900 | 250 | 151 | 114.9 | 35.2 | 15.9 | 29.9 | 203.5 | 0.049 | 4.55 | 4.55 | 417.3 | 169.2 | 14.4 | 14.47
1320:36 | 3901 | 250.4 | 151.1 | 114.7 | 35.1 | 15.9 | 29.8 | 203.7 | 0.049 | 4.57 | 4.53 | 417.2 | 169 | 14.4 | 14.5
1320:48 | 3901 | 250 | 151 | 114.7 | 34.7 | 15.9 | 29.7 | 201.9 | 0.052 | 4.57 | 4.55 | 417.8 | 170 | 14.4 | 14.5
1321:00 | 3900 | 250.1 | 150.9 | 114.5 | 34.9 | 15.9 | 29.6 | 204.7 | 0.05 | 4.57 | 4.53 | 417.3 | 170.4 | 14.36 | 14.54
1321:12 | 3903 | 249.4 | 150.8 | 114.7 | 34.9 | 15.9 | 29.7 | 208.3 | 0.046 | 4.49 | 4.51 | 417.4 | 169.6 | 14.37 | 14.53
1321:24 | 3900 | 249.9 | 150.8 | 114.7 | 34.8 | 15.9 | 29.6 | 195 | 0.052 | 4.6 | 4.52 | 417 | 169.2 | 14.39 | 14.49
1321:36 | 3901 | 250.3 | 151 | 114.7 | 35.1 | 15.9 | 29.6 | 196 | 0.049 | 4.6 | 4.51 | 417.3 | 171.6 | 14.36 | 14.51
1321:48 | 3901 | 250.5 | 151 | 114.9 | 35.1 | 15.9 | 29.6 | 204.8 | 0.045 | 4.6 | 4.5 | 417.3 | 172 | 14.38 | 14.49
1322:00 | 3903 | 250 | 150.9 | 114.9 | 34.8 | 15.9 | 29.7 | 198.2 | 0.049 | 4.48 | 4.51 | 416.8 | 170.5 | 14.43 | 14.53
1322:12 | 3900 | 250.2 | 151.1 | 114.9 | 35.1 | 15.9 | 29.6 | 203.2 | 0.052 | 4.5 | 4.5 | 417.1 | 170.8 | 14.39 | 14.5
1322:24 | 3902 | 249.9 | 151.1 | 114.8 | 34.9 | 15.9 | 29.6 | 200.4 | 0.056 | 4.5 | 4.52 | 416.9 | 170.4 | 14.36 | 14.47
1322:36 | 3902 | 250.4 | 151.1 | 114.9 | 34.8 | 15.9 | 29.6 | 196.8 | 0.051 | 4.5 | 4.5 | 416.7 | 170.6 | 14.41 | 14.46
1322:48 | 3900 | 250.1 | 150.9 | 115 | 35 | 15.9 | 29.6 | 207.4 | 0.049 | 4.5 | 4.5 | 416.9 | 169.6 | 14.4 | 14.5
1323:00 | 3900 | 250.5 | 150.7 | 114.9 | 34.9 | 15.9 | 29.7 | 207.3 | 0.05 | 4.59 | 4.49 | 416.9 | 169.1 | 14.41 | 14.46
1323:12 | 3900 | 250.1 | 150.8 | 114.9 | 34.8 | 15.9 | 29.7 | 204 | 0.049 | 4.59 | 4.5 | 417.2 | 169.7 | 14.36 | 14.52
1323:24 | 3899 | 250.1 | 151 | 115.1 | 35.2 | 15.9 | 29.7 | 200.3 | 0.05 | 4.59 | 4.51 | 417.8 | 169.8 | 14.39 | 14.5
1323:36 | 3901 | 250 | 151 | 115.2 | 35.2 | 15.9 | 29.7 | 201.6 | 0.05 | 4.55 | 4.51 | 417.5 | 169.8 | 14.41 | 14.48
1323:48 | 3902 | 250.6 | 151.1 | 115.3 | 34.8 | 15.9 | 29.8 | 203.3 | 0.048 | 4.55 | 4.55 | 417.1 | 168.5 | 14.39 | 14.49
1324:00 | 3899 | 250.4 | 151.1 | 115.2 | 35.2 | 15.9 | 29.8 | 203.9 | 0.049 | 4.49 | 4.51 | 417.4 | 169.8 | 14.43 | 14.49
1324:12 | 3899 | 250.1 | 151 | 115.2 | 35.2 | 15.9 | 29.9 | 200.1 | 0.05 | 4.58 | 4.55 | 417.3 | 170.6 | 14.35 | 14.46
1324:24 | 3901 | 250.5 | 150.9 | 115.3 | 34.9 | 15.9 | 29.9 | 201.5 | 0.051 | 4.58 | 4.44 | 417 | 169.6 | 14.35 | 14.51
1324:36 | 3902 | 250.1 | 150.9 | 115.3 | 34.7 | 15.9 | 29.9 | 205.7 | 0.049 | 4.58 | 4.52 | 416.9 | 170 | 14.39 | 14.51
1324:48 | 3904 | 249.8 | 150.9 | 115 | 35.1 | 15.9 | 29.9 | 204.3 | 0.053 | 4.59 | 4.53 | 417 | 169.4 | 14.39 | 14.46
1325:00 | 3905 | 250 | 150.9 | 114.8 | 35.1 | 15.9 | 30 | 205.1 | 0.045 | 4.59 | 4.52 | 417.1 | 169.7 | 14.38 | 14.51
1325:12 | 3901 | 250.8 | 151 | 114.8 | 34.8 | 15.9 | 30.1 | 202.1 | 0.047 | 4.59 | 4.51 | 417.2 | 169.2 | 14.37 | 14.5
1325:24 | 3901 | 249.8 | 151.1 | 114.6 | 35.2 | 15.9 | 30.1 | 199.4 | 0.047 | 4.53 | 4.53 | 416.7 | 170.2 | 14.4 | 14.53
1325:36 | 3899 | 250.2 | 151.1 | 114.5 | 35.2 | 15.9 | 30.1 | 196.6 | 0.05 | 4.53 | 4.53 | 416.6 | 171.2 | 14.4 | 14.51
1325:48 | 3900 | 250.1 | 150.9 | 114.4 | 34.9 | 15.9 | 30.1 | 202.4 | 0.046 | 4.53 | 4.47 | 416.7 | 169.3 | 14.38 | 14.49
1326:00 | 3899 | 250.1 | 150.8 | 114.5 | 34.7 | 15.9 | 30.1 | 202 | 0.047 | 4.49 | 4.51 | 416.9 | 170.9 | 14.41 | 14.49
1326:12 | 3899 | 249.9 | 150.8 | 114.7 | 35 | 15.9 | 30.1 | 199.7 | 0.046 | 4.48 | 4.53 | 416.9 | 169.9 | 14.37 | 14.49
1326:24 | 3901 | 250.2 | 150.9 | 114.9 | 34.9 | 15.9 | 30.1 | 197.6 | 0.045 | 4.5 | 4.48 | 417.3 | 169.8 | 14.39 | 14.52
1326:36 | 3899 | 250 | 151.1 | 115 | 34.8 | 15.9 | 30.2 | 197.1 | 0.054 | 4.5 | 4.52 | 416.9 | 171.5 | 14.37 | 14.52
1326:48 | 3900 | 249.8 | 151.1 | 115.1 | 34.9 | 15.9 | 30.2 | 202.5 | 0.051 | 4.5 | 4.5 | 417.1 | 170.1 | 14.33 | 14.54
1327:00 | 3901 | 250 | 151.1 | 115.2 | 34.8 | 15.9 | 30.2 | 202.8 | 0.052 | 4.53 | 4.5 | 417.1 | 169.6 | 14.38 | 14.51
1327:12 | 3900 | 249.9 | 150.9 | 115.3 | 34.9 | 15.9 | 30.2 | 199.4 | 0.057 | 4.53 | 4.53 | 416.5 | 170.3 | 14.36 | 14.49
1327:24 | 3900 | 250.2 | 150.9 | 115.3 | 35.1 | 15.9 | 30.3 | 202.3 | 0.054 | 4.53 | 4.47 | 417.2 | 169.4 | 14.36 | 14.48
1327:36 | 3901 | 250.1 | 150.9 | 115.3 | 34.9 | 15.9 | 30.3 | 195.3 | 0.058 | 4.5 | 4.5 | 416.8 | 169.8 | 14.36 | 14.51
1327:48 | 3901 | 250.7 | 150.9 | 115.2 | 34.8 | 15.9 | 30.3 | 194.7 | 0.05 | 4.49 | 4.51 | 416.4 | 170 | 14.38 | 14.49
1328:00 | 3899 | 250.2 | 151 | 115.1 | 35.1 | 15.9 | 30.3 | 204.7 | 0.046 | 4.49 | 4.51 | 417.1 | 169.6 | 14.35 | 14.46
1328:12 | 3900 | 250.7 | 151 | 114.9 | 35.1 | 15.9 | 30.4 | 200.9 | 0.049 | 4.48 | 4.52 | 417 | 169.4 | 14.36 | 14.49
1328:24 | 3900 | 250 | 151 | 115 | 34.9 | 15.9 | 30.4 | 200.5 | 0.049 | 4.48 | 4.49 | 416.9 | 169.6 | 14.35 | 14.53
1328:36 | 3900 | 250 | 150.9 | 114.9 | 34.8 | 15.9 | 30.4 | 206.1 | 0.047 | 4.48 | 4.52 | 416.9 | 169.7 | 14.37 | 14.51
1328:48 | 3900 | 249.8 | 150.9 | 114.7 | 35.1 | 15.9 | 30.4 | 199.8 | 0.055 | 4.45 | 4.45 | 417 | 168.9 | 14.39 | 14.48
1329:00 | 3900 | 249.9 | 150.9 | 114.7 | 35 | 15.9 | 30.4 | 201.8 | 0.05 | 4.55 | 4.55 | 417.1 | 169.3 | 14.39 | 14.5
1329:12 | 3900 | 249.6 | 151 | 114.5 | 34.9 | 15.9 | 30.4 | 202.6 | 0.054 | 4.55 | 4.58 | 416.3 | 170.4 | 14.37 | 14.48
1329:24 | 3901 | 250.6 | 150.9 | 114.5 | 35 | 15.9 | 30.5 | 203.2 | 0.047 | 4.55 | 4.55 | 416.8 | 169.6 | 14.38 | 14.47
1329:36 | 3900 | 250.4 | 150.9 | 114.5 | 35 | 15.9 | 30.5 | 205.2 | 0.051 | 4.37 | 4.56 | 416.4 | 170.6 | 14.35 | 14.5
1329:48 | 3900 | 250.7 | 150.9 | 114.8 | 35 | 15.9 | 30.4 | 198.5 | 0.053 | 4.47 | 4.46 | 416.7 | 170.4 | 14.38 | 14.52
1330:00 | 3899 | 250.3 | 151.1 | 115 | 35 | 15.9 | 30.4 | 202.5 | 0.052 | 4.47 | 4.53 | 416.7 | 168.9 | 14.36 | 14.51
1330:12 | 3900 | 250.5 | 151 | 115 | 34.9 | 15.9 | 30.5 | 198.9 | 0.044 | 4.47 | 4.53 | 417 | 171.7 | 14.36 | 14.48
1330:24 | 3901 | 250.4 | 151.2 | 115.2 | 34.9 | 15.9 | 30.4 | 204.4 | 0.049 | 4.47 | 4.57 | 416.9 | 169.6 | 14.36 | 14.5
1330:36 | 3900 | 250.2 | 151.1 | 115.3 | 35.1 | 15.9 | 30.5 | 201.3 | 0.057 | 4.47 | 4.53 | 416.2 | 169.6 | 14.4 | 14.52
1330:48 | 3900 | 249.9 | 150.9 | 115.3 | 34.9 | 15.9 | 30.5 | 204.9 | 0.051 | 4.46 | 4.54 | 416.4 | 169.6 | 14.38 | 14.5
1331:00 | 3899 | 250.3 | 150.9 | 115.2 | 34.9 | 15.9 | 30.4 | 200.8 | 0.052 | 4.49 | 4.52 | 416.3 | 170.3 | 14.38 | 14.5
1331:12 | 3900 | 250.2 | 150.8 | 115 | 35.1 | 15.9 | 30.4 | 207.6 | 0.049 | 4.49 | 4.57 | 417.4 | 170.4 | 14.35 | 14.51
1331:24 | 3901 | 250.1 | 150.9 | 114.9 | 35 | 15.9 | 30.4 | 202.2 | 0.054 | 4.49 | 4.51 | 417.4 | 170.4 | 14.41 | 14.51
1331:36 | 3901 | 249.5 | 150.8 | 114.9 | 34.9 | 15.9 | 30.4 | 203.3 | 0.05 | 4.45 | 4.55 | 416.7 | 169.8 | 14.38 | 14.5
1331:48 | 3900 | 250.3 | 150.9 | 114.8 | 35.1 | 15.9 | 30.4 | 203.2 | 0.046 | 4.44 | 4.53 | 417.1 | 169.8 | 14.38 | 14.48
1332:00 | 3901 | 250 | 150.9 | 114.8 | 35.1 | 15.9 | 30.4 | 201.5 | 0.053 | 4.44 | 4.56 | 416.7 | 168.8 | 14.34 | 14.49 |  |  | 30.3 | BB log
1332:12 | 3900 | 250.5 | 150.9 | 114.7 | 34.9 | 15.9 | 30.5 | 197 | 0.052 | 4.49 | 4.56 | 416.9 | 169.6 | 14.38 | 14.5
1332:24 | 3900 | 249.9 | 151 | 114.8 | 34.9 | 15.9 | 30.5 | 201.5 | 0.052 | 4.49 | 4.54 | 416.5 | 169.5 | 14.35 | 14.54
1332:36 | 3899 | 250 | 151 | 114.8 | 34.9 | 15.9 | 30.5 | 204.1 | 0.05 | 4.49 | 4.51 | 416.7 | 170.8 | 14.35 | 14.54
1332:48 | 3900 | 249.8 | 151.1 | 114.9 | 35.1 | 15.9 | 30.6 | 195.8 | 0.056 | 4.44 | 4.56 | 417.1 | 169 | 14.35 | 14.48
1333:00 | 3900 | 250.1 | 151.1 | 114.7 | 35.1 | 15.9 | 30.6 | 197.8 | 0.048 | 4.44 | 4.57 | 417.1 | 169.6 | 14.41 | 14.55
1333:12 | 3899 | 250 | 150.8 | 114.8 | 34.9 | 15.9 | 30.5 | 200.1 | 0.05 | 4.49 | 4.56 | 416.9 | 171.2 | 14.4 | 14.52
1333:24 | 3901 | 250 | 150.8 | 114.7 | 34.8 | 15.9 | 30.5 | 205.3 | 0.051 | 4.49 | 4.57 | 417.4 | 172 | 14.34 | 14.49
1333:36 | 3901 | 250.4 | 150.8 | 114.9 | 34.9 | 15.9 | 30.6 | 204.6 | 0.052 | 4.49 | 4.61 | 417.4 | 170 | 14.35 | 14.5
1333:48 | 3900 | 250.2 | 150.9 | 114.9 | 35.1 | 15.9 | 30.7 | 202 | 0.052 | 4.49 | 4.51 | 417 | 169.8 | 14.36 | 14.48
1334:00 | 3898 | 250.4 | 151 | 114.9 | 35 | 15.9 | 30.7 | 203.4 | 0.051 | 4.48 | 4.55 | 417.3 | 169.4 | 14.37 | 14.52
1334:12 | 3899 | 250.2 | 151.1 | 114.9 | 34.9 | 15.9 | 30.6 | 203.8 | 0.049 | 4.43 | 4.57 | 417.1 | 170.7 | 14.37 | 14.5
1334:24 | 3898 | 250.2 | 151.1 | 115.1 | 34.8 | 15.9 | 30.6 | 202.2 | 0.051 | 4.46 | 4.56 | 416.9 | 170.9 | 14.39 | 14.49
1334:36 | 3899 | 250.2 | 151.1 | 115.1 | 35.2 | 15.9 | 30.7 | 199.4 | 0.047 | 4.46 | 4.59 | 417.1 | 169.4 | 14.39 | 14.52
1334:48 | 3900 | 250.4 | 151.1 | 115.2 | 35.2 | 15.9 | 30.6 | 202.9 | 0.053 | 4.57 | 4.54 | 416.9 | 170.1 | 14.37 | 14.46
1335:00 | 3899 | 250.1 | 150.9 | 115.1 | 35.1 | 15.9 | 30.7 | 202.2 | 0.053 | 4.57 | 4.57 | 416.9 | 171.2 | 14.37 | 14.48
1335:12 | 3900 | 250.3 | 150.9 | 115.1 | 34.9 | 15.9 | 30.6 | 199.4 | 0.052 | 4.57 | 4.53 | 416.9 | 170.4 | 14.39 | 14.5
1335:24 | 3899 | 250.1 | 150.8 | 114.9 | 34.8 | 15.9 | 30.5 | 202.2 | 0.048 | 4.45 | 4.55 | 416.8 | 170.4 | 14.39 | 14.53
1335:36 | 3899 | 250 | 150.9 | 114.9 | 34.9 | 15.9 | 30.4 | 206.3 | 0.052 | 4.58 | 4.53 | 416.9 | 169.3 | 14.36 | 14.51
1335:48 | 3901 | 250.6 | 150.9 | 114.9 | 34.9 | 15.9 | 30.4 | 203.6 | 0.046 | 4.58 | 4.56 | 416.4 | 170.4 | 14.37 | 14.51
1336:00 | 3900 | 250.2 | 150.9 | 114.9 | 34.9 | 15.9 | 30.4 | 206.9 | 0.053 | 4.58 | 4.52 | 416.9 | 170.4 | 14.36 | 14.51
1336:12 | 3900 | 250 | 151.1 | 114.9 | 34.9 | 15.9 | 30.3 | 206.8 | 0.049 | 4.52 | 4.58 | 416.5 | 170.4 | 14.33 | 14.51
1336:24 | 3899 | 250.2 | 151.1 | 114.8 | 35 | 15.9 | 30.2 | 202 | 0.053 | 4.52 | 4.58 | 416.7 | 169.5 | 14.31 | 14.49
1336:36 | 3898 | 249.8 | 151.1 | 114.9 | 35.1 | 15.9 | 30.2 | 197.7 | 0.051 | 4.46 | 4.54 | 416.7 | 172 | 14.37 | 14.54
1336:48 | 3899 | 250 | 150.9 | 114.8 | 35 | 15.9 | 30.1 | 199.3 | 0.051 | 4.44 | 4.56 | 416.6 | 170 | 14.38 | 14.48
1337:00 | 3899 | 250.6 | 150.8 | 114.7 | 34.9 | 15.9 | 30.1 | 204.3 | 0.054 | 4.55 | 4.56 | 416.4 | 169.7 | 14.39 | 14.47
1337:12 | 3899 | 250.4 | 150.8 | 114.7 | 35 | 15.9 | 29.9 | 196.4 | 0.047 | 4.57 | 4.59 | 416.8 | 169.9 | 14.41 | 14.49
1337:24 | 3899 | 250.1 | 150.8 | 114.5 | 34.9 | 15.9 | 29.9 | 198.6 | 0.045 | 4.57 | 4.55 | 416.8 | 171.1 | 14.38 | 14.47
1337:36 | 3899 | 250.2 | 150.9 | 114.6 | 34.8 | 15.9 | 29.8 | 198.9 | 0.048 | 4.57 | 4.53 | 416.5 | 170.8 | 14.38 | 14.45
1337:48 | 3899 | 250.4 | 151.1 | 114.8 | 35 | 15.9 | 29.8 | 199.9 | 0.052 | 4.54 | 4.53 | 417.1 | 171.2 | 14.39 | 14.49
1338:00 | 3900 | 249.7 | 151.1 | 114.9 | 35.2 | 15.9 | 29.8 | 196.1 | 0.046 | 4.54 | 4.54 | 416.9 | 171.5 | 14.39 | 14.55
1338:12 | 3901 | 250.5 | 151.2 | 115.2 | 35.1 | 15.9 | 29.7 | 201.6 | 0.05 | 4.54 | 4.46 | 416.8 | 169.3 | 14.34 | 14.49
1338:24 | 3898 | 250 | 151 | 115.3 | 35 | 15.9 | 29.7 | 203 | 0.053 | 4.47 | 4.53 | 416.9 | 170.9 | 14.38 | 14.47
1338:36 | 3900 | 250 | 150.9 | 115.4 | 34.8 | 15.9 | 29.5 | 201.4 | 0.052 | 4.47 | 4.53 | 417 | 170.2 | 14.36 | 14.51
1338:48 | 3899 | 249.7 | 150.9 | 115.2 | 34.9 | 15.9 | 29.4 | 204.2 | 0.045 | 4.45 | 4.55 | 417.2 | 170.1 | 14.34 | 14.48
1339:00 | 3899 | 249.8 | 150.9 | 115.3 | 35.1 | 15.9 | 29.4 | 200.5 | 0.05 | 4.46 | 4.52 | 416.7 | 169.6 | 14.4 | 14.49
1339:12 | 3899 | 250.1 | 150.8 | 115 | 34.9 | 15.9 | 29.4 | 206.6 | 0.054 | 4.46 | 4.55 | 416.7 | 169.3 | 14.36 | 14.54
1339:24 | 3899 | 250.2 | 150.9 | 114.9 | 34.9 | 15.9 | 29.3 | 204 | 0.052 | 4.46 | 4.54 | 417.3 | 171.3 | 14.36 | 14.5
1339:36 | 3899 | 250.4 | 151 | 114.7 | 34.8 | 15.9 | 29.3 | 209 | 0.058 | 4.46 | 4.54 | 417.3 | 170 | 14.39 | 14.52
1339:48 | 3899 | 250.1 | 151 | 114.6 | 34.9 | 15.9 | 29.2 | 197.3 | 0.049 | 4.52 | 4.54 | 416.9 | 169.5 | 14.4 | 14.49
1340:00 | 3899 | 250.5 | 150.9 | 114.4 | 35 | 15.9 | 29.2 | 205.9 | 0.048 | 4.52 | 4.48 | 417.3 | 169.2 | 14.39 | 14.51
1340:12 | 3900 | 250.2 | 150.8 | 114.6 | 34.9 | 15.9 | 29.1 | 197 | 0.047 | 4.52 | 4.58 | 416.9 | 170 | 14.36 | 14.5
1340:24 | 3900 | 250 | 150.9 | 114.6 | 34.9 | 15.9 | 29.1 | 200.6 | 0.052 | 4.49 | 4.58 | 416.7 | 169.5 | 14.36 | 14.49
1340:36 | 3900 | 250.3 | 150.9 | 114.7 | 35.1 | 15.9 | 29.2 | 206.1 | 0.047 | 4.53 | 4.51 | 416.9 | 171.6 | 14.36 | 14.49
1340:48 | 3898 | 250.2 | 151.1 | 114.9 | 35 | 15.9 | 29.2 | 198.1 | 0.045 | 4.53 | 4.58 | 416.9 | 170.6 | 14.37 | 14.51
1341:00 | 3899 | 250.3 | 151.1 | 115 | 34.9 | 15.9 | 29.2 | 206.7 | 0.047 | 4.53 | 4.57 | 417.1 | 169.6 | 14.38 | 14.54
1341:12 | 3900 | 250.3 | 151.1 | 115.3 | 34.9 | 15.9 | 29.2 | 199.9 | 0.05 | 4.5 | 4.5 | 417 | 170.5 | 14.4 | 14.51
1341:24 | 3900 | 250.4 | 151 | 115.2 | 35 | 15.9 | 29.2 | 202.9 | 0.046 | 4.55 | 4.54 | 417.4 | 172.1 | 14.36 | 14.51
1341:36 | 3899 | 250.3 | 150.9 | 115.3 | 35 | 15.9 | 29.3 | 198.7 | 0.05 | 4.55 | 4.54 | 416.9 | 171.4 | 14.38 | 14.51
1341:48 | 3900 | 250.1 | 150.9 | 115.3 | 34.9 | 15.9 | 29.3 | 199 | 0.043 | 4.55 | 4.55 | 416.9 | 170.2 | 14.38 | 14.49
1342:00 | 3901 | 250 | 150.8 | 114.9 | 34.9 | 15.9 | 29.4 | 195.7 | 0.052 | 4.46 | 4.55 | 416.7 | 171.1 | 14.38 | 14.49
1342:12 | 3900 | 250.4 | 150.9 | 114.8 | 35 | 15.9 | 29.5 | 201.1 | 0.047 | 4.46 | 4.42 | 416.6 | 169.5 | 14.39 | 14.54
1342:24 | 3900 | 249.9 | 150.9 | 114.7 | 35.1 | 15.9 | 29.5 | 202.7 | 0.055 | 4.46 | 4.54 | 416.9 | 169.6 | 14.38 | 14.48
1342:36 | 3900 | 249.9 | 150.9 | 114.7 | 35.1 | 15.9 | 29.7 | 200.7 | 0.045 | 4.57 | 4.55 | 417 | 169.3 | 14.4 | 14.49
1342:48 | 3900 | 250.4 | 150.9 | 114.6 | 35 | 15.9 | 29.7 | 201.8 | 0.044 | 4.57 | 4.55 | 416.9 | 169.4 | 14.4 | 14.5
1343:00 | 3900 | 250.2 | 150.9 | 114.6 | 34.9 | 15.9 | 29.8 | 203.8 | 0.048 | 4.57 | 4.53 | 417 | 169.2 | 14.41 | 14.47
1343:12 | 3901 | 250.2 | 150.9 | 114.6 | 35 | 15.9 | 29.8 | 197.9 | 0.045 | 4.48 | 4.52 | 417 | 169.1 | 14.39 | 14.47
1343:24 | 3900 | 249.9 | 151 | 115 | 35 | 15.9 | 29.9 | 202.4 | 0.054 | 4.47 | 4.53 | 416.8 | 169.3 | 14.38 | 14.47
1343:36 | 3899 | 250.3 | 151.1 | 115.3 | 34.9 | 15.9 | 29.9 | 206.1 | 0.047 | 4.54 | 4.55 | 417.1 | 168.9 | 14.4 | 14.52
1343:48 | 3899 | 250.3 | 151.1 | 115.4 | 34.8 | 15.9 | 30.1 | 203 | 0.05 | 4.54 | 4.53 | 416.9 | 168.4 | 14.37 | 14.51
1344:00 | 3900 | 249.8 | 151 | 115.3 | 35 | 15.9 | 30.1 | 201.2 | 0.052 | 4.54 | 4.46 | 417.2 | 170.4 | 14.36 | 14.52
1344:12 | 3901 | 249.9 | 150.8 | 115.3 | 35.2 | 15.9 | 30.2 | 202.6 | 0.05 | 4.48 | 4.52 | 416.8 | 169.8 | 14.38 | 14.47
1344:24 | 3900 | 249.9 | 150.9 | 115.2 | 34.9 | 15.9 | 30.1 | 194.4 | 0.05 | 4.48 | 4.52 | 417 | 171.4 | 14.41 | 14.49
1344:36 | 3903 | 250.6 | 150.8 | 114.9 | 34.9 | 15.9 | 30.2 | 205.3 | 0.048 | 4.48 | 4.54 | 416.9 | 169.8 | 14.41 | 14.51
1344:48 | 3900 | 249.4 | 150.8 | 114.7 | 34.9 | 15.9 | 30.1 | 200.5 | 0.05 | 4.5 | 4.57 | 417.3 | 169.6 | 14.35 | 14.49
1345:00 | 3900 | 250.1 | 150.9 | 114.5 | 34.9 | 15.9 | 30.2 | 197.5 | 0.047 | 4.5 | 4.52 | 417.1 | 172.5 | 14.39 | 14.5
1345:12 | 3901 | 249.9 | 150.9 | 114.4 | 35.1 | 15.9 | 30.3 | 199.8 | 0.049 | 4.5 | 4.5 | 416.9 | 170.1 | 14.35 | 14.52
1345:24 | 3901 | 249.9 | 150.9 | 114.6 | 34.9 | 15.9 | 30.2 | 200.8 | 0.047 | 4.45 | 4.5 | 416.7 | 169.8 | 14.4 | 14.49
1345:36 | 3899 | 250.1 | 150.9 | 114.6 | 34.9 | 15.9 | 30.2 | 199 | 0.05 | 4.45 | 4.55 | 417.3 | 170.7 | 14.39 | 14.5
1345:48 | 3900 | 249.7 | 151 | 114.8 | 35.2 | 15.9 | 30.2 | 199.3 | 0.046 | 4.45 | 4.54 | 417.1 | 170.9 | 14.39 | 14.51
1346:00 | 3900 | 250.6 | 151.1 | 114.9 | 35.1 | 15.9 | 30.2 | 196 | 0.05 | 4.48 | 4.55 | 417 | 169.4 | 14.42 | 14.47
1346:12 | 3899 | 250.1 | 151.2 | 114.9 | 35 | 15.9 | 30.2 | 197.8 | 0.05 | 4.48 | 4.5 | 417.2 | 171.4 | 14.38 | 14.49
1346:24 | 3900 | 250.1 | 151.1 | 114.9 | 34.8 | 15.9 | 30.1 | 202 | 0.05 | 4.51 | 4.52 | 416.7 | 170 | 14.4 | 14.58
1346:36 | 3900 | 250.1 | 150.9 | 115 | 34.8 | 15.9 | 30.2 | 202.5 | 0.045 | 4.51 | 4.53 | 416.7 | 169.6 | 14.39 | 14.5
1346:48 | 3900 | 250.4 | 150.8 | 115 | 34.9 | 15.9 | 30.2 | 204.9 | 0.051 | 4.52 | 4.49 | 416.4 | 169.6 | 14.37 | 14.52
1347:00 | 3901 | 250.3 | 150.8 | 115 | 35.1 | 15.9 | 30.1 | 199.4 | 0.053 | 4.52 | 4.54 | 416.7 | 169.4 | 14.39 | 14.5
1347:12 | 3900 | 250.4 | 150.9 | 115 | 35 | 15.9 | 30.2 | 203.7 | 0.049 | 4.52 | 4.48 | 417 | 169.6 | 14.37 | 14.49
1347:24 | 3901 | 250.4 | 151 | 115.1 | 34.8 | 15.9 | 30.1 | 201 | 0.05 | 4.6 | 4.48 | 416.7 | 169.2 | 14.37 | 14.51
1347:36 | 3902 | 250 | 151.1 | 115.2 | 35 | 15.9 | 30.1 | 201.7 | 0.051 | 4.6 | 4.51 | 416.9 | 170.4 | 14.42 | 14.5
1347:48 | 3902 | 250.7 | 151.1 | 115.2 | 35 | 15.9 | 30.1 | 202.8 | 0.053 | 4.62 | 4.5 | 417.1 | 169.2 | 14.36 | 14.51
1348:00 | 3901 | 250.4 | 151.1 | 115 | 34.8 | 15.9 | 29.9 | 198.5 | 0.051 | 4.62 | 4.5 | 417.1 | 171.6 | 14.38 | 14.47
1348:12 | 3901 | 250.1 | 151 | 115.1 | 35.1 | 15.9 | 29.9 | 206.1 | 0.052 | 4.62 | 4.48 | 416.9 | 170.3 | 14.41 | 14.51
1348:24 | 3900 | 249.8 | 150.9 | 115.2 | 35 | 15.9 | 29.9 | 203.9 | 0.053 | 4.5 | 4.51 | 417.3 | 170.2 | 14.4 | 14.52
1348:36 | 3900 | 250 | 150.8 | 115.1 | 34.9 | 15.9 | 29.9 | 205.4 | 0.047 | 4.51 | 4.52 | 417.2 | 169.5 | 14.39 | 14.48
1348:48 | 3905 | 249.9 | 150.8 | 115 | 34.9 | 15.9 | 29.9 | 197.9 | 0.047 | 4.51 | 4.5 | 417 | 169.6 | 14.37 | 14.5
1349:00 | 3902 | 250.1 | 150.9 | 114.9 | 34.9 | 15.9 | 29.9 | 200.5 | 0.056 | 4.51 | 4.49 | 416.1 | 169.6 | 14.35 | 14.48
1349:12 | 3900 | 250 | 151 | 115 | 35 | 15.9 | 29.8 | 199.7 | 0.049 | 4.48 | 4.52 | 416.3 | 169.7 | 14.37 | 14.49
1349:24 | 3903 | 250.6 | 151.1 | 115 | 34.9 | 15.9 | 29.8 | 196 | 0.05 | 4.48 | 4.5 | 416.9 | 171.3 | 14.38 | 14.53
1349:36 | 3900 | 249.9 | 151 | 114.9 | 34.9 | 15.9 | 29.8 | 203.9 | 0.05 | 4.48 | 4.52 | 416.5 | 171.1 | 14.36 | 14.51
1349:48 | 3900 | 250.1 | 151.1 | 115 | 35.1 | 15.9 | 29.9 | 202.7 | 0.055 | 4.48 | 4.52 | 416.2 | 169.7 | 14.34 | 14.53
1350:00 | 3899 | 250.4 | 151.1 | 115 | 35.1 | 15.9 | 30 | 206.3 | 0.052 | 4.52 | 4.54 | 416.5 | 168.9 | 14.35 | 14.54
1350:12 | 3900 | 250.2 | 151 | 114.9 | 34.8 | 15.9 | 29.9 | 204.2 | 0.059 | 4.52 | 4.54 | 416.2 | 169 | 14.35 | 14.47
1350:24 | 3900 | 250.2 | 151 | 115 | 34.8 | 15.9 | 30.1 | 196.6 | 0.048 | 4.52 | 4.48 | 416.3 | 170.3 | 14.35 | 14.45
1350:36 | 3899 | 250 | 150.9 | 115 | 35 | 15.9 | 30.1 | 202.2 | 0.05 | 4.5 | 4.5 | 416.4 | 169.8 | 14.3 | 14.5
1350:48 | 3899 | 249.9 | 150.9 | 114.8 | 34.9 | 15.9 | 30 | 205.1 | 0.053 | 4.51 | 4.56 | 416 | 170.2 | 14.37 | 14.53
1351:00 | 3901 | 249.8 | 150.9 | 114.7 | 34.8 | 15.9 | 29.9 | 200.5 | 0.052 | 4.51 | 4.44 | 416.3 | 169.4 | 14.38 | 14.44
1351:12 | 3900 | 250.6 | 150.8 | 114.7 | 35.1 | 15.9 | 30 | 197 | 0.054 | 4.51 | 4.49 | 416.2 | 169.7 | 14.38 | 14.51
1351:24 | 3904 | 249.9 | 150.7 | 114.6 | 35.1 | 15.9 | 30 | 201.2 | 0.054 | 4.48 | 4.52 | 415.8 | 169 | 14.39 | 14.46
1351:36 | 3899 | 250.2 | 150.8 | 114.5 | 35 | 15.9 | 29.9 | 199.5 | 0.047 | 4.48 | 4.55 | 416 | 170 | 14.34 | 14.49
1351:48 | 3899 | 250 | 150.9 | 114.6 | 34.9 | 15.9 | 30.1 | 199.2 | 0.05 | 4.48 | 4.52 | 415.7 | 170.9 | 14.38 | 14.49
1352:00 | 3900 | 249.8 | 151 | 114.5 | 34.8 | 15.9 | 30.2 | 200.6 | 0.047 | 4.48 | 4.5 | 415.6 | 168.8 | 14.34 | 14.53
1352:12 | 3899 | 249.9 | 151.2 | 115 | 34.9 | 15.9 | 30.2 | 194.8 | 0.046 | 4.48 | 4.52 | 415.8 | 170.2 | 14.37 | 14.48
1352:24 | 3900 | 250.3 | 151.1 | 115.2 | 34.9 | 15.9 | 30.3 | 199.2 | 0.054 | 4.45 | 4.55 | 415.6 | 169.8 | 14.4 | 14.5
1352:36 | 3902 | 249.8 | 151.4 | 115.2 | 34.9 | 15.9 | 30.4 | 194.1 | 0.048 | 4.46 | 4.51 | 415.8 | 169.2 | 14.36 | 14.48
1352:48 | 3899 | 249.6 | 151.1 | 115.4 | 34.9 | 15.9 | 30.4 | 197.5 | 0.046 | 4.56 | 4.55 | 416 | 170.7 | 14.37 | 14.49
1353:00 | 3899 | 250.2 | 150.9 | 115.4 | 34.9 | 15.9 | 30.5 | 199.7 | 0.053 | 4.56 | 4.54 | 415.8 | 169.2 | 14.38 | 14.49
1353:12 | 3900 | 250.2 | 150.8 | 115.3 | 34.9 | 15.9 | 30.6 | 204.2 | 0.052 | 4.56 | 4.54 | 415.8 | 169.6 | 14.37 | 14.53
1353:24 | 3900 | 249.8 | 150.7 | 115 | 34.9 | 15.9 | 30.6 | 196.2 | 0.054 | 4.53 | 4.5 | 415.6 | 172.2 | 14.35 | 14.53
1353:36 | 3901 | 250 | 150.9 | 114.9 | 35.1 | 15.9 | 30.6 | 202.4 | 0.053 | 4.53 | 4.57 | 416 | 171.9 | 14.38 | 14.51
1353:48 | 3902 | 249.9 | 150.9 | 114.6 | 35 | 15.9 | 30.6 | 201.9 | 0.055 | 4.48 | 4.52 | 415.6 | 169.2 | 14.4 | 14.53
1354:00 | 3900 | 250.5 | 151 | 114.5 | 34.9 | 15.9 | 30.6 | 205.9 | 0.056 | 4.48 | 4.43 | 415.8 | 171 | 14.38 | 14.52
1354:12 | 3899 | 250.2 | 151 | 114.5 | 34.9 | 15.9 | 30.6 | 203.9 | 0.049 | 4.49 | 4.52 | 415.7 | 170.7 | 14.39 | 14.48
1354:24 | 3901 | 250.1 | 151 | 114.7 | 35 | 15.9 | 30.5 | 203.8 | 0.05 | 4.49 | 4.52 | 416 | 170 | 14.39 | 14.51
1354:36 | 3899 | 250.3 | 151 | 114.9 | 35 | 15.9 | 30.6 | 204.2 | 0.046 | 4.49 | 4.51 | 416.1 | 169.6 | 14.37 | 14.53
1354:48 | 3899 | 250.4 | 151 | 115 | 34.9 | 15.9 | 30.4 | 204.5 | 0.048 | 4.5 | 4.52 | 415.7 | 169.6 | 14.38 | 14.54
1355:00 | 3900 | 250.6 | 151.1 | 115.1 | 34.9 | 15.9 | 30.4 | 204.5 | 0.048 | 4.5 | 4.54 | 415.7 | 169.2 | 14.38 | 14.48
1355:12 | 3899 | 250.1 | 151.1 | 115.4 | 35.1 | 15.9 | 30.4 | 202.8 | 0.055 | 4.5 | 4.5 | 416.2 | 169.5 | 14.4 | 14.52
1355:24 | 3899 | 250.1 | 151.1 | 115.3 | 35 | 15.9 | 30.4 | 193.8 | 0.045 | 4.48 | 4.53 | 416 | 170.2 | 14.36 | 14.53
1355:36 | 3901 | 249.9 | 150.9 | 115.4 | 34.9 | 15.9 | 30.4 | 204.5 | 0.049 | 4.5 | 4.5 | 416.2 | 169.2 | 14.42 | 14.5
1355:48 | 3899 | 249.8 | 150.8 | 115.2 | 34.8 | 15.9 | 30.3 | 203.2 | 0.049 | 4.5 | 4.52 | 416.1 | 169.8 | 14.38 | 14.5
1356:00 | 3898 | 250.1 | 150.8 | 115.1 | 35 | 15.9 | 30.2 | 195.3 | 0.052 | 4.5 | 4.5 | 415.9 | 170.4 | 14.36 | 14.5
1356:12 | 3898 | 249.6 | 150.9 | 114.9 | 35.1 | 15.9 | 30.2 | 200.2 | 0.05 | 4.48 | 4.54 | 416 | 170.4 | 14.41 | 14.5
1356:24 | 3899 | 250.2 | 151 | 114.9 | 35 | 15.9 | 30.1 | 203.7 | 0.054 | 4.48 | 4.51 | 416 | 171.2 | 14.42 | 14.51
1356:36 | 3899 | 250.2 | 151 | 114.9 | 34.9 | 15.9 | 30 | 199.3 | 0.049 | 4.48 | 4.52 | 416 | 170.5 | 14.38 | 14.47
1356:48 | 3900 | 250 | 150.9 | 114.6 | 34.9 | 15.9 | 29.9 | 199.8 | 0.045 | 4.48 | 4.52 | 416 | 169.9 | 14.39 | 14.47
1357:00 | 3898 | 250.6 | 151.2 | 114.5 | 35.2 | 15.9 | 29.9 | 203.5 | 0.048 | 4.5 | 4.52 | 415.9 | 169.8 | 14.41 | 14.45
1357:12 | 3899 | 249.9 | 151 | 114.5 | 35 | 15.9 | 29.9 | 199.1 | 0.047 | 4.5 | 4.56 | 416.4 | 169.8 | 14.39 | 14.48
1357:24 | 3899 | 250 | 150.9 | 114.5 | 34.8 | 15.9 | 29.7 | 198.2 | 0.053 | 4.5 | 4.5 | 416.2 | 170.6 | 14.39 | 14.48
1357:36 | 3900 | 250 | 151 | 114.7 | 35 | 15.9 | 29.7 | 197.7 | 0.05 | 4.48 | 4.48 | 416.1 | 170.4 | 14.42 | 14.49
1357:48 | 3900 | 250.6 | 151.2 | 114.9 | 35.2 | 15.9 | 29.7 | 204.3 | 0.051 | 4.48 | 4.52 | 416.2 | 171.3 | 14.4 | 14.51
1358:00 | 3899 | 249.6 | 151.1 | 114.9 | 34.9 | 15.9 | 29.6 | 201.9 | 0.053 | 4.58 | 4.53 | 416.2 | 169.7 | 14.43 | 14.53
1358:12 | 3898 | 250.1 | 150.9 | 114.9 | 34.9 | 15.9 | 29.6 | 201.3 | 0.052 | 4.58 | 4.54 | 416 | 168.8 | 14.35 | 14.53
1358:24 | 3900 | 250.4 | 150.8 | 115.1 | 34.8 | 15.9 | 29.6 | 198.8 | 0.052 | 4.58 | 4.52 | 416.3 | 169.4 | 14.38 | 14.49
1358:36 | 3898 | 250.1 | 150.8 | 115.2 | 35 | 15.9 | 29.5 | 203.1 | 0.056 | 4.56 | 4.51 | 415.8 | 169.9 | 14.4 | 14.49
1358:48 | 3899 | 250.2 | 151 | 115.3 | 34.9 | 15.9 | 29.6 | 195.4 | 0.05 | 4.56 | 4.54 | 416.3 | 169.4 | 14.38 | 14.53
1359:00 | 3900 | 250.5 | 151.1 | 115.3 | 34.9 | 15.9 | 29.7 | 201.5 | 0.053 | 4.56 | 4.54 | 416 | 169.9 | 14.35 | 14.51
1359:12 | 3900 | 249.8 | 151.2 | 115.3 | 34.9 | 15.9 | 29.7 | 202.3 | 0.055 | 4.5 | 4.5 | 415.8 | 169.8 | 14.37 | 14.48
1359:24 | 3899 | 250.2 | 151.1 | 115.3 | 35.1 | 15.9 | 29.7 | 204.7 | 0.05 | 4.49 | 4.54 | 416 | 169 | 14.39 | 14.49
1359:36 | 3900 | 250.8 | 151 | 115.3 | 34.9 | 15.9 | 29.6 | 198.6 | 0.05 | 4.49 | 4.52 | 416 | 171.4 | 14.4 | 14.46
1359:48 | 3899 | 250 | 150.9 | 115 | 34.8 | 15.9 | 29.6 | 204.2 | 0.051 | 4.49 | 4.51 | 416.1 | 169.8 | 14.38 | 14.46
1360:00 | 3900 | 250 | 150.8 | 114.9 | 35.2 | 15.9 | 29.7 | 203.8 | 0.053 | 4.51 | 4.54 | 416.2 | 168.9 | 14.36 | 14.48
1360:12 | 3900 | 249.9 | 150.8 | 114.7 | 35.1 | 15.9 | 29.7 | 205.5 | 0.047 | 4.53 | 4.47 | 416 | 168.8 | 14.39 | 14.52
1360:24 | 3900 | 250.4 | 151 | 114.8 | 34.9 | 15.9 | 29.8 | 194.4 | 0.053 | 4.53 | 4.49 | 415.7 | 169.6 | 14.4 | 14.49
1360:36 | 3899 | 250.1 | 151 | 114.6 | 34.8 | 15.9 | 29.7 | 195.2 | 0.047 | 4.53 | 4.47 | 415.5 | 170.7 | 14.38 | 14.5
1360:48 | 3898 | 249.8 | 151.1 | 114.5 | 34.9 | 15.9 | 29.8 | 203.2 | 0.053 | 4.52 | 4.52 | 416 | 170.4 | 14.37 | 14.51
1361:00 | 3900 | 250 | 151.1 | 114.6 | 35.2 | 15.9 | 29.9 | 201.2 | 0.048 | 4.52 | 4.48 | 415.8 | 168.9 | 14.37 | 14.54
1361:12 | 3899 | 250 | 151 | 114.6 | 35 | 15.9 | 29.9 | 197.4 | 0.049 | 4.49 | 4.53 | 415.9 | 169.6 | 14.41 | 14.51
1361:24 | 3900 | 250.3 | 151 | 114.7 | 34.8 | 15.9 | 29.9 | 192.8 | 0.05 | 4.5 | 4.53 | 415.6 | 171.2 | 14.41 | 14.48
1361:36 | 3899 | 250.3 | 150.9 | 114.7 | 35.1 | 15.9 | 30.1 | 194 | 0.054 | 4.5 | 4.51 | 415.7 | 171.2 | 14.39 | 14.51
1361:48 | 3900 | 250.3 | 150.9 | 114.9 | 35.1 | 15.9 | 30.1 | 197.1 | 0.042 | 4.55 | 4.5 | 416 | 170 | 14.39 | 14.5
1362:00 | 3900 | 250.1 | 150.8 | 115 | 34.8 | 15.9 | 30.1 | 202.8 | 0.047 | 4.55 | 4.53 | 416 | 169.8 | 14.4 | 14.51
1362:12 | 3901 | 249.9 | 150.9 | 115.3 | 34.8 | 15.9 | 30.2 | 204.3 | 0.05 | 4.55 | 4.55 | 415.9 | 169.2 | 14.38 | 14.54
1362:24 | 3900 | 250 | 150.9 | 115.4 | 35.1 | 15.9 | 30.3 | 197.2 | 0.051 | 4.5 | 4.51 | 416.2 | 169.3 | 14.36 | 14.51
1362:36 | 3900 | 250 | 151 | 115.3 | 35 | 15.9 | 30.3 | 200.7 | 0.044 | 4.54 | 4.51 | 415.8 | 169.8 | 14.37 | 14.51
1362:48 | 3899 | 250.5 | 151.1 | 115.3 | 34.9 | 15.9 | 30.3 | 202.6 | 0.051 | 4.54 | 4.5 | 415.8 | 169.1 | 14.38 | 14.47
1363:00 | 3899 | 250.2 | 150.9 | 115.1 | 34.9 | 15.9 | 30.2 | 203.3 | 0.057 | 4.54 | 4.56 | 416 | 170.4 | 14.39 | 14.53
1363:12 | 3900 | 250.3 | 150.9 | 114.9 | 35.2 | 15.9 | 30.2 | 198.7 | 0.048 | 4.51 | 4.5 | 416 | 169.2 | 14.37 | 14.51
1363:24 | 3900 | 250.6 | 150.8 | 114.9 | 34.9 | 15.9 | 30.2 | 202.8 | 0.055 | 4.52 | 4.52 | 416.1 | 171.4 | 14.4 | 14.5
1363:36 | 3899 | 250.2 | 150.9 | 114.9 | 34.8 | 15.9 | 30.1 | 202.4 | 0.055 | 4.52 | 4.49 | 415.8 | 169.6 | 14.42 | 14.51
1363:48 | 3899 | 250.2 | 151.1 | 114.7 | 34.9 | 15.9 | 30.2 | 201.2 | 0.051 | 4.52 | 4.48 | 416 | 169.6 | 14.38 | 14.48
1364:00 | 3900 | 250.3 | 151 | 114.5 | 34.9 | 15.9 | 30.2 | 202.1 | 0.049 | 4.5 | 4.5 | 415.6 | 168.8 | 14.36 | 14.53
1364:12 | 3901 | 250.3 | 151 | 114.5 | 34.9 | 15.9 | 30.1 | 204.9 | 0.046 | 4.49 | 4.51 | 416 | 168.8 | 14.4 | 14.52
1364:24 | 3900 | 250.1 | 150.9 | 114.5 | 34.9 | 15.9 | 30.1 | 196 | 0.051 | 4.52 | 4.43 | 415.7 | 169.8 | 14.39 | 14.48
1364:36 | 3900 | 250 | 151 | 114.8 | 35.1 | 15.9 | 30.1 | 202.2 | 0.049 | 4.52 | 4.52 | 415.6 | 169.2 | 14.4 | 14.5
1364:48 | 3900 | 249.5 | 151.1 | 114.9 | 35.1 | 15.9 | 30 | 203.6 | 0.049 | 4.55 | 4.48 | 415.5 | 171 | 14.4 | 14.52
1365:00 | 3899 | 250.2 | 150.9 | 115.1 | 34.9 | 15.9 | 29.9 | 201.3 | 0.05 | 4.55 | 4.53 | 415.2 | 169.8 | 14.41 | 14.49
1365:12 | 3899 | 250 | 150.9 | 115.1 | 35 | 15.9 | 29.8 | 200.4 | 0.048 | 4.55 | 4.55 | 415.6 | 170.3 | 14.4 | 14.5
1365:24 | 3899 | 250 | 150.9 | 115.2 | 35.2 | 15.9 | 29.8 | 199.5 | 0.045 | 4.5 | 4.54 | 415.5 | 170 | 14.41 | 14.53
1365:36 | 3899 | 250 | 150.9 | 115.2 | 35 | 15.9 | 29.8 | 204.2 | 0.045 | 4.5 | 4.55 | 415.5 | 170.2 | 14.39 | 14.54
1365:48 | 3900 | 250 | 151 | 115.3 | 34.9 | 15.9 | 29.7 | 195.7 | 0.049 | 4.5 | 4.5 | 415.5 | 171.8 | 14.43 | 14.5
1366:00 | 3900 | 250.5 | 151.1 | 115 | 34.8 | 15.9 | 29.7 | 197.2 | 0.05 | 4.51 | 4.53 | 415.9 | 170.3 | 14.42 | 14.54
1366:12 | 3899 | 250 | 151.1 | 114.9 | 35.2 | 15.9 | 29.6 | 203.5 | 0.048 | 4.51 | 4.54 | 415.5 | 169.5 | 14.41 | 14.5
1366:24 | 3900 | 249.8 | 151 | 114.8 | 35.1 | 15.9 | 29.7 | 208.3 | 0.056 | 4.51 | 4.49 | 415.8 | 171.6 | 14.41 | 14.53
1366:36 | 3900 | 250.2 | 150.9 | 114.9 | 34.8 | 15.9 | 29.6 | 198.7 | 0.048 | 4.46 | 4.54 | 415.8 | 170.8 | 14.42 | 14.52
1366:48 | 3900 | 249.9 | 150.9 | 114.7 | 34.8 | 15.9 | 29.6 | 199.5 | 0.059 | 4.46 | 4.44 | 416.2 | 171 | 14.38 | 14.52
1367:00 | 3900 | 250.3 | 150.9 | 114.6 | 35.2 | 15.9 | 29.6 | 204.2 | 0.051 | 4.47 | 4.54 | 415.9 | 170.1 | 14.37 | 14.52
1367:12 | 3900 | 250.3 | 150.9 | 114.6 | 35.1 | 15.9 | 29.5 | 203.1 | 0.053 | 4.47 | 4.52 | 415.4 | 170.4 | 14.39 | 14.51
1367:24 | 3899 | 250 | 150.9 | 114.7 | 34.9 | 15.9 | 29.5 | 198.1 | 0.047 | 4.49 | 4.53 | 415.4 | 171.5 | 14.36 | 14.47
1367:36 | 3899 | 250.1 | 150.9 | 115 | 34.9 | 15.9 | 29.6 | 201.2 | 0.055 | 4.49 | 4.49 | 415.8 | 170 | 14.36 | 14.48
1367:48 | 3899 | 250.1 | 151.1 | 115.2 | 35.2 | 15.9 | 29.4 | 202.8 | 0.051 | 4.49 | 4.51 | 415.5 | 170 | 14.39 | 14.47
1368:00 | 3899 | 250.3 | 151.1 | 115.3 | 35.1 | 15.9 | 29.6 | 206.1 | 0.052 | 4.48 | 4.52 | 415.5 | 168.9 | 14.4 | 14.47
1368:12 | 3899 | 250.2 | 151.2 | 115.5 | 34.9 | 15.9 | 29.4 | 206.4 | 0.051 | 4.48 | 4.52 | 415.8 | 170.1 | 14.4 | 14.48
1368:24 | 3900 | 250.2 | 151.1 | 115.4 | 34.8 | 15.9 | 29.6 | 196 | 0.05 | 4.48 | 4.52 | 415.4 | 169.5 | 14.35 | 14.48
1368:36 | 3899 | 250.1 | 150.9 | 115.2 | 35 | 15.9 | 29.6 | 206 | 0.049 | 4.48 | 4.49 | 415.8 | 170 | 14.35 | 14.49
1368:48 | 3900 | 250.2 | 150.9 | 114.9 | 34.9 | 15.9 | 29.7 | 196.8 | 0.048 | 4.49 | 4.52 | 415.9 | 171 | 14.39 | 14.51
1369:00 | 3900 | 250.1 | 150.8 | 114.7 | 34.9 | 15.9 | 29.7 | 203.1 | 0.051 | 4.49 | 4.48 | 415.8 | 170.8 | 14.39 | 14.53
1369:12 | 3900 | 250.4 | 150.7 | 114.5 | 35.2 | 15.9 | 29.7 | 198.7 | 0.046 | 4.49 | 4.51 | 415.5 | 171.1 | 14.36 | 14.44
1369:24 | 3900 | 250.4 | 150.9 | 114.4 | 35.1 | 15.9 | 29.8 | 196.7 | 0.047 | 4.51 | 4.52 | 415.8 | 169.7 | 14.41 | 14.54
1369:36 | 3900 | 249.9 | 151.1 | 114.6 | 34.8 | 15.9 | 29.8 | 201.5 | 0.053 | 4.51 | 4.46 | 415.8 | 169.4 | 14.39 | 14.51
1369:48 | 3900 | 250.1 | 151.2 | 114.7 | 35.1 | 15.9 | 29.9 | 202 | 0.046 | 4.52 | 4.49 | 415.6 | 171.2 | 14.43 | 14.49
1370:00 | 3900 | 249.9 | 151.1 | 114.8 | 35 | 15.9 | 29.9 | 205.2 | 0.048 | 4.52 | 4.52 | 415.8 | 168.7 | 14.36 | 14.48
1370:12 | 3899 | 250 | 151.2 | 114.9 | 34.8 | 15.9 | 30 | 201.3 | 0.042 | 4.52 | 4.48 | 415.3 | 169.1 | 14.38 | 14.5
1370:24 | 3900 | 250.1 | 151 | 114.9 | 34.8 | 15.9 | 30.1 | 201.9 | 0.056 | 4.5 | 4.51 | 415.5 | 169.6 | 14.38 | 14.48
1370:36 | 3899 | 250.2 | 150.9 | 114.9 | 35.1 | 15.9 | 30.2 | 196.7 | 0.057 | 4.5 | 4.44 | 415.7 | 169.9 | 14.41 | 14.5
1370:48 | 3900 | 249.9 | 150.8 | 115.1 | 35.1 | 15.9 | 30.2 | 198.4 | 0.049 | 4.5 | 4.5 | 415.8 | 169.3 | 14.43 | 14.51
1371:00 | 3900 | 250.2 | 150.8 | 115.1 | 34.9 | 15.9 | 30.3 | 201.6 | 0.051 | 4.5 | 4.53 | 415.3 | 168.8 | 14.39 | 14.47
1371:12 | 3900 | 249.8 | 150.9 | 115.2 | 35.2 | 15.9 | 30.3 | 202.6 | 0.045 | 4.51 | 4.48 | 415.8 | 169.6 | 14.43 | 14.45
1371:24 | 3900 | 250.3 | 150.9 | 115.3 | 35.1 | 15.9 | 30.4 | 202.8 | 0.059 | 4.52 | 4.5 | 415.7 | 168.5 | 14.38 | 14.52
1371:36 | 3900 | 250.1 | 150.9 | 115.3 | 34.9 | 15.9 | 30.3 | 204.9 | 0.049 | 4.52 | 4.49 | 415.4 | 168.3 | 14.43 | 14.48
1371:48 | 3900 | 250.4 | 151 | 114.9 | 34.9 | 15.9 | 30.3 | 203.5 | 0.052 | 4.52 | 4.48 | 415.2 | 169.5 | 14.41 | 14.5
1372:00 | 3901 | 250.3 | 150.9 | 114.6 | 34.9 | 15.9 | 30.3 | 205.4 | 0.051 | 4.45 | 4.49 | 415.6 | 169.6 | 14.38 | 14.52
1372:12 | 3899 | 250 | 150.9 | 114.6 | 34.9 | 15.9 | 30.3 | 200.7 | 0.048 | 4.57 | 4.59 | 415.5 | 169.5 | 14.41 | 14.48
1372:24 | 3900 | 250.2 | 150.9 | 114.4 | 35 | 15.9 | 30.3 | 203.2 | 0.051 | 4.57 | 4.55 | 415.6 | 169.1 | 14.42 | 14.54
1372:36 | 3900 | 250.1 | 150.8 | 114.6 | 35.2 | 15.9 | 30.3 | 204.9 | 0.048 | 4.57 | 4.53 | 415.1 | 171.8 | 14.38 | 14.54
1372:48 | 3899 | 249.9 | 150.9 | 114.8 | 34.9 | 15.9 | 30.3 | 206.9 | 0.051 | 4.53 | 4.58 | 415.5 | 172.2 | 14.36 | 14.51
1373:00 | 3900 | 249.8 | 151 | 115 | 34.8 | 15.9 | 30.2 | 196.2 | 0.044 | 4.53 | 4.57 | 414.8 | 170 | 14.38 | 14.51
1373:12 | 3900 | 250 | 151.1 | 115.1 | 35.1 | 15.9 | 30.2 | 200.6 | 0.055 | 4.46 | 4.52 | 415.4 | 169.8 | 14.36 | 14.5
1373:24 | 3901 | 249.9 | 151 | 115.1 | 35 | 15.9 | 30.2 | 198.4 | 0.056 | 4.54 | 4.5 | 415.5 | 170.4 | 14.39 | 14.47
1373:36 | 3899 | 249.8 | 151.1 | 115.2 | 34.9 | 15.9 | 30.1 | 201.4 | 0.05 | 4.54 | 4.54 | 415.1 | 169.5 | 14.43 | 14.51
1373:48 | 3900 | 250 | 151 | 115.2 | 34.9 | 15.9 | 30.1 | 201.9 | 0.055 | 4.54 | 4.56 | 415.2 | 169.4 | 14.45 | 14.53
1374:00 | 3900 | 250.3 | 150.9 | 115.2 | 35 | 15.9 | 30.1 | 202.5 | 0.059 | 4.46 | 4.55 | 415 | 169 | 14.39 | 14.42
1374:12 | 3900 | 250.3 | 150.9 | 115.2 | 34.9 | 15.9 | 30 | 203.8 | 0.05 | 4.57 | 4.54 | 415.4 | 171.3 | 14.41 | 14.49
1374:24 | 3899 | 250.2 | 150.9 | 115.3 | 35 | 15.9 | 30 | 205.7 | 0.056 | 4.57 | 4.56 | 415.3 | 169 | 14.4 | 14.52
1374:36 | 3900 | 250.4 | 150.9 | 114.9 | 35.2 | 15.9 | 29.9 | 200.2 | 0.049 | 4.57 | 4.53 | 415.4 | 169.2 | 14.39 | 14.48
1374:48 | 3900 | 250.1 | 150.9 | 114.9 | 35 | 15.9 | 29.9 | 206.4 | 0.05 | 4.56 | 4.54 | 415.5 | 169.2 | 14.41 | 14.49
1375:00 | 3899 | 250.1 | 151 | 114.7 | 34.8 | 15.9 | 29.9 | 200.8 | 0.049 | 4.52 | 4.57 | 415.3 | 170.6 | 14.37 | 14.5
1375:12 | 3900 | 250 | 151 | 114.5 | 34.9 | 15.9 | 29.8 | 203.7 | 0.053 | 4.52 | 4.58 | 415.4 | 170 | 14.41 | 14.49
1375:24 | 3900 | 250.1 | 151 | 114.5 | 35 | 15.9 | 29.8 | 196 | 0.051 | 4.45 | 4.53 | 415.3 | 171.2 | 14.42 | 14.5
1375:36 | 3900 | 250.4 | 151 | 114.3 | 34.9 | 15.9 | 29.8 | 198.3 | 0.054 | 4.53 | 4.55 | 415.6 | 171.2 | 14.37 | 14.5
1375:48 | 3900 | 249.8 | 150.9 | 114.4 | 35.2 | 15.9 | 29.7 | 199 | 0.047 | 4.53 | 4.53 | 415 | 169.2 | 14.39 | 14.49
1376:00 | 3900 | 250.1 | 151 | 114.7 | 35 | 15.9 | 29.7 | 195.4 | 0.049 | 4.53 | 4.57 | 415.7 | 169.8 | 14.44 | 14.48
1376:12 | 3899 | 250.2 | 151.2 | 115.1 | 34.9 | 15.9 | 29.7 | 200.6 | 0.051 | 4.52 | 4.58 | 415.5 | 168.9 | 14.41 | 14.45
1376:24 | 3899 | 249.8 | 151.1 | 115.4 | 35.1 | 15.9 | 29.7 | 196.8 | 0.049 | 4.46 | 4.55 | 415.3 | 169.6 | 14.42 | 14.43
1376:36 | 3900 | 250 | 151 | 115.5 | 35 | 15.9 | 29.7 | 191.1 | 0.046 | 4.46 | 4.54 | 415.8 | 169.7 | 14.4 | 14.5
1376:48 | 3900 | 250.1 | 151 | 115.6 | 34.9 | 15.9 | 29.7 | 202.1 | 0.05 | 4.51 | 4.56 | 416 | 171.1 | 14.44 | 14.47
1377:00 | 3899 | 250.3 | 150.9 | 115.5 | 35 | 15.9 | 29.7 | 201.7 | 0.053 | 4.51 | 4.51 | 416 | 169.4 | 14.4 | 14.46
1377:12 | 3900 | 250.5 | 150.9 | 114.9 | 35 | 15.9 | 29.8 | 196.8 | 0.047 | 4.51 | 4.49 | 415.4 | 169.7 | 14.38 | 14.48
1377:24 | 3900 | 250.5 | 150.8 | 114.7 | 34.8 | 15.9 | 29.7 | 200.8 | 0.053 | 4.51 | 4.51 | 415.8 | 169.3 | 14.4 | 14.51
1377:36 | 3902 | 250.2 | 150.9 | 114.6 | 35.2 | 15.9 | 29.8 | 196.3 | 0.054 | 4.51 | 4.49 | 415.5 | 169.7 | 14.41 | 14.5
1377:48 | 3902 | 250.3 | 150.9 | 114.4 | 35.1 | 15.9 | 29.8 | 205.5 | 0.054 | 4.51 | 4.54 | 415.5 | 169.7 | 14.39 | 14.47
1378:00 | 3899 | 250.3 | 151 | 114.4 | 34.9 | 15.9 | 29.8 | 199.8 | 0.052 | 4.51 | 4.54 | 415.6 | 169.9 | 14.42 | 14.5
1378:12 | 3900 | 250 | 151 | 114.7 | 35 | 15.9 | 29.8 | 204.8 | 0.047 | 4.51 | 4.49 | 415.6 | 168.7 | 14.43 | 14.51
1378:24 | 3901 | 250 | 151 | 114.8 | 35 | 15.9 | 29.9 | 199.2 | 0.053 | 4.49 | 4.51 | 415.4 | 169.9 | 14.4 | 14.45
1378:36 | 3900 | 250.6 | 151.1 | 115.1 | 34.9 | 15.9 | 29.9 | 202.6 | 0.052 | 4.49 | 4.48 | 415.8 | 169.4 | 14.42 | 14.51
1378:48 | 3899 | 250.1 | 151.2 | 115.1 | 35.1 | 15.9 | 29.9 | 204.5 | 0.046 | 4.49 | 4.51 | 415.5 | 171.2 | 14.43 | 14.47
1379:00 | 3900 | 250.2 | 151 | 115.3 | 35 | 15.9 | 30.1 | 205.1 | 0.048 | 4.46 | 4.54 | 416 | 169.2 | 14.42 | 14.52
1379:12 | 3900 | 250.2 | 151 | 115.3 | 34.9 | 15.9 | 30.2 | 205.5 | 0.052 | 4.47 | 4.56 | 415.9 | 169.5 | 14.4 | 14.52
1379:24 | 3899 | 249.8 | 151 | 115.3 | 35 | 15.9 | 30.1 | 198.8 | 0.054 | 4.47 | 4.55 | 415.4 | 170 | 14.41 | 14.49
1379:36 | 3901 | 250.2 | 150.9 | 115 | 35.1 | 15.9 | 30.2 | 197.6 | 0.049 | 4.49 | 4.53 | 415.6 | 170 | 14.37 | 14.47
1379:48 | 3901 | 250.4 | 150.8 | 115 | 34.9 | 15.9 | 30.2 | 198.9 | 0.051 | 4.49 | 4.49 | 415.5 | 169.8 | 14.41 | 14.5
1380:00 | 3900 | 249.9 | 150.7 | 114.8 | 34.9 | 15.9 | 30.3 | 207.1 | 0.048 | 4.55 | 4.51 | 416.2 | 170.6 | 14.42 | 14.52
1380:12 | 3900 | 250.2 | 150.8 | 114.8 | 35.1 | 15.9 | 30.3 | 205.2 | 0.055 | 4.55 | 4.55 | 415.8 | 169.6 | 14.4 | 14.51
1380:24 | 3899 | 250.5 | 151 | 114.5 | 35 | 15.9 | 30.4 | 198.2 | 0.051 | 4.55 | 4.55 | 415.8 | 169.3 | 14.41 | 14.49
1380:36 | 3900 | 250.2 | 151 | 114.4 | 34.9 | 15.9 | 30.4 | 193.8 | 0.049 | 4.48 | 4.53 | 415.8 | 170.9 | 14.37 | 14.51
1380:48 | 3899 | 250.4 | 151 | 114.4 | 35.1 | 15.9 | 30.3 | 199.5 | 0.051 | 4.5 | 4.52 | 416.1 | 170.2 | 14.37 | 14.5
1381:00 | 3900 | 250.1 | 151 | 114.5 | 35 | 15.9 | 30.4 | 200.2 | 0.051 | 4.5 | 4.53 | 415.8 | 170.2 | 14.39 | 14.5
1381:12 | 3899 | 250.4 | 150.9 | 114.7 | 34.8 | 15.9 | 30.3 | 199.7 | 0.049 | 4.54 | 4.5 | 415.5 | 172 | 14.37 | 14.53
1381:24 | 3900 | 250.1 | 150.9 | 114.9 | 35.1 | 15.9 | 30.3 | 203.5 | 0.049 | 4.54 | 4.54 | 416 | 169.2 | 14.39 | 14.45
1381:36 | 3899 | 250.5 | 151 | 115.1 | 35 | 15.9 | 30.3 | 201.3 | 0.052 | 4.54 | 4.56 | 415.9 | 169.7 | 14.44 | 14.5
1381:48 | 3900 | 250 | 151.2 | 115.2 | 34.9 | 15.9 | 30.3 | 198.4 | 0.05 | 4.45 | 4.52 | 415.5 | 170.8 | 14.44 | 14.49
1382:00 | 3900 | 250.2 | 151.3 | 115.3 | 35 | 15.9 | 30.3 | 204.4 | 0.049 | 4.53 | 4.57 | 415.4 | 169.2 | 14.4 | 14.53
1382:12 | 3900 | 250.1 | 151 | 115.5 | 34.9 | 15.9 | 30.3 | 204.2 | 0.05 | 4.53 | 4.45 | 415.8 | 169.8 | 14.39 | 14.48
1382:24 | 3899 | 249.9 | 150.8 | 115.3 | 35.2 | 15.9 | 30.3 | 204.1 | 0.054 | 4.53 | 4.57 | 415.5 | 170.4 | 14.41 | 14.47
1382:36 | 3900 | 250.1 | 150.7 | 115.1 | 35.2 | 15.9 | 30.2 | 200.8 | 0.05 | 4.53 | 4.57 | 415.5 | 169.9 | 14.42 | 14.45
1382:48 | 3898 | 250.8 | 150.9 | 115.1 | 34.9 | 15.9 | 30.2 | 205.9 | 0.046 | 4.53 | 4.59 | 415.5 | 169 | 14.43 | 14.49
1383:00 | 3900 | 250.2 | 151 | 115 | 34.8 | 15.9 | 30.1 | 201.4 | 0.047 | 4.53 | 4.57 | 415.6 | 170 | 14.38 | 14.52
1383:12 | 3899 | 250.1 | 151.1 | 114.9 | 35 | 15.9 | 30.1 | 202.7 | 0.05 | 4.53 | 4.58 | 416 | 169.6 | 14.4 | 14.51
1383:24 | 3900 | 250.3 | 151.2 | 114.7 | 35.2 | 15.9 | 30 | 203.5 | 0.048 | 4.53 | 4.57 | 415.6 | 170 | 14.42 | 14.45
1383:36 | 3900 | 249.8 | 151.1 | 114.7 | 34.9 | 15.9 | 29.9 | 199.2 | 0.048 | 4.54 | 4.59 | 416 | 171.6 | 14.4 | 14.51
1383:48 | 3899 | 250.3 | 151 | 114.6 | 34.8 | 15.9 | 29.9 | 204 | 0.048 | 4.54 | 4.56 | 415.3 | 169 | 14.4 | 14.51
1384:00 | 3900 | 250.1 | 151 | 114.5 | 34.8 | 15.9 | 29.9 | 203.2 | 0.046 | 4.54 | 4.56 | 415.5 | 170.8 | 14.4 | 14.47
1384:12 | 3901 | 250.1 | 150.9 | 114.6 | 35.1 | 15.9 | 29.9 | 205.5 | 0.046 | 4.52 | 4.57 | 415.2 | 169.6 | 14.35 | 14.52
1384:24 | 3900 | 249.9 | 150.9 | 114.8 | 34.9 | 15.9 | 29.8 | 206.4 | 0.05 | 4.52 | 4.58 | 415.2 | 168.9 | 14.39 | 14.49
1384:36 | 3899 | 250.2 | 150.9 | 114.7 | 34.8 | 15.9 | 29.9 | 195.7 | 0.047 | 4.49 | 4.55 | 415.5 | 169.5 | 14.43 | 14.54
1384:48 | 3901 | 250.2 | 150.9 | 114.7 | 35.1 | 15.9 | 29.7 | 203.4 | 0.052 | 4.52 | 4.57 | 415.4 | 170.1 | 14.42 | 14.51
1385:00 | 3900 | 250 | 150.9 | 114.8 | 34.9 | 15.9 | 29.7 | 203.4 | 0.051 | 4.52 | 4.61 | 415.3 | 170.4 | 14.39 | 14.51
1385:12 | 3901 | 249.8 | 151 | 114.9 | 34.8 | 15.9 | 29.7 | 203.4 | 0.046 | 4.52 | 4.58 | 415.5 | 169.5 | 14.42 | 14.48
1385:24 | 3901 | 250.3 | 151.1 | 115.1 | 35.1 | 15.9 | 29.7 | 197.1 | 0.052 | 4.53 | 4.6 | 415.5 | 169.4 | 14.39 | 14.49
1385:36 | 3899 | 250.2 | 151.1 | 115.1 | 35 | 15.9 | 29.7 | 197.5 | 0.053 | 4.53 | 4.5 | 415.8 | 170 | 14.38 | 14.55
1385:48 | 3900 | 250.3 | 151.1 | 115.2 | 34.9 | 15.9 | 29.7 | 196 | 0.05 | 4.53 | 4.57 | 415.6 | 170.3 | 14.42 | 14.53
1386:00 | 3899 | 249.9 | 151 | 115.1 | 34.8 | 15.9 | 29.7 | 201.7 | 0.053 | 4.53 | 4.57 | 414.8 | 171.2 | 14.39 | 14.5
1386:12 | 3900 | 250 | 151.1 | 115.2 | 35.2 | 15.9 | 29.7 | 203.5 | 0.055 | 4.51 | 4.54 | 415.5 | 169.5 | 14.39 | 14.5
1386:24 | 3901 | 250.2 | 150.9 | 115.3 | 35.1 | 15.9 | 29.8 | 203.8 | 0.051 | 4.54 | 4.54 | 415.3 | 171.6 | 14.34 | 14.52
1386:36 | 3900 | 250 | 150.9 | 115.4 | 34.9 | 15.9 | 29.7 | 205.7 | 0.047 | 4.54 | 4.49 | 415.3 | 170.2 | 14.39 | 14.49
1386:48 | 3899 | 250.2 | 150.9 | 115.3 | 34.8 | 15.9 | 29.8 | 200.2 | 0.048 | 4.54 | 4.56 | 415.2 | 170.3 | 14.38 | 14.5
1387:00 | 3900 | 249.9 | 150.8 | 115 | 34.9 | 15.9 | 29.8 | 203.9 | 0.047 | 4.56 | 4.56 | 415.6 | 169.7 | 14.37 | 14.5
1387:12 | 3899 | 249.9 | 150.8 | 115 | 35 | 15.9 | 29.9 | 202.6 | 0.046 | 4.56 | 4.56 | 415.4 | 169.5 | 14.38 | 14.5
1387:24 | 3900 | 250.6 | 150.9 | 114.9 | 34.9 | 15.9 | 29.9 | 199.6 | 0.046 | 4.56 | 4.54 | 415.6 | 169.1 | 14.4 | 14.44
1387:36 | 3899 | 249.8 | 151.1 | 114.9 | 34.8 | 15.9 | 30 | 204.2 | 0.05 | 4.56 | 4.56 | 415.6 | 170 | 14.41 | 14.49
1387:48 | 3899 | 250.4 | 151.1 | 114.9 | 35.1 | 15.9 | 30.1 | 199.1 | 0.052 | 4.56 | 4.56 | 415.4 | 169.8 | 14.39 | 14.47
1388:00 | 3900 | 250.4 | 151 | 114.8 | 34.9 | 15.9 | 30.1 | 197.5 | 0.049 | 4.56 | 4.54 | 415.5 | 171.1 | 14.39 | 14.48
1388:12 | 3900 | 250.1 | 151.1 | 114.9 | 34.8 | 15.9 | 30.1 | 200.5 | 0.054 | 4.54 | 4.54 | 416 | 169 | 14.44 | 14.5
1388:24 | 3901 | 250.1 | 150.9 | 114.9 | 35 | 15.9 | 30.2 | 200.8 | 0.054 | 4.55 | 4.54 | 415.3 | 169.2 | 14.4 | 14.52
1388:36 | 3900 | 250.2 | 150.9 | 114.8 | 35 | 15.9 | 30.2 | 199 | 0.054 | 4.55 | 4.56 | 415.3 | 170 | 14.39 | 14.49
1388:48 | 3901 | 250.5 | 150.9 | 114.8 | 34.9 | 15.9 | 30.4 | 201.2 | 0.054 | 4.55 | 4.45 | 415.2 | 171.1 | 14.39 | 14.5
1389:00 | 3900 | 250.7 | 150.9 | 114.8 | 34.9 | 15.9 | 30.4 | 198.2 | 0.047 | 4.55 | 4.55 | 415.3 | 169.4 | 14.38 | 14.53
1389:12 | 3898 | 250.1 | 150.9 | 114.8 | 35 | 15.9 | 30.4 | 201 | 0.052 | 4.54 | 4.56 | 415.4 | 169.4 | 14.37 | 14.5
1389:24 | 3899 | 250.3 | 150.8 | 114.7 | 35.2 | 15.9 | 30.5 | 205.4 | 0.051 | 4.48 | 4.57 | 415.3 | 169.5 | 14.42 | 14.49
1389:36 | 3899 | 249.9 | 150.9 | 114.8 | 34.9 | 15.9 | 30.4 | 199.9 | 0.048 | 4.48 | 4.52 | 415.3 | 170 | 14.38 | 14.5
1389:48 | 3898 | 250.2 | 150.8 | 114.6 | 35 | 15.9 | 30.4 | 196.2 | 0.05 | 4.44 | 4.56 | 415.8 | 171 | 14.36 | 14.46
1390:00 | 3899 | 250.3 | 151 | 114.5 | 35.1 | 15.9 | 30.4 | 200.3 | 0.05 | 4.47 | 4.52 | 415.6 | 169.3 | 14.37 | 14.52
1390:12 | 3900 | 250.2 | 150.9 | 114.6 | 34.9 | 15.9 | 30.3 | 203.5 | 0.052 | 4.53 | 4.57 | 415.9 | 168.8 | 14.39 | 14.49
1390:24 | 3899 | 249.8 | 151 | 114.8 | 34.9 | 15.9 | 30.3 | 206 | 0.048 | 4.53 | 4.43 | 416.2 | 169.1 | 14.42 | 14.46
1390:36 | 3900 | 250.2 | 151.1 | 114.9 | 35 | 15.9 | 30.3 | 205.9 | 0.052 | 4.53 | 4.57 | 416.1 | 170.5 | 14.42 | 14.49
1390:48 | 3900 | 250.1 | 151.1 | 114.9 | 34.9 | 15.9 | 30.2 | 200.7 | 0.05 | 4.51 | 4.59 | 415.6 | 170.5 | 14.37 | 14.49
1391:00 | 3901 | 250 | 150.9 | 115.2 | 34.9 | 15.9 | 30.3 | 203.1 | 0.052 | 4.51 | 4.59 | 415.6 | 169.6 | 14.37 | 14.49
1391:12 | 3899 | 249.8 | 150.8 | 115.2 | 35.2 | 15.9 | 30.2 | 198.3 | 0.047 | 4.55 | 4.55 | 415.4 | 169.7 | 14.42 | 14.47
1391:24 | 3898 | 249.9 | 150.8 | 115.2 | 35 | 15.9 | 30.2 | 203.7 | 0.052 | 4.55 | 4.58 | 414.8 | 169.3 | 14.37 | 14.47
1391:36 | 3899 | 250.2 | 150.8 | 115.2 | 34.9 | 15.9 | 30.1 | 198.9 | 0.055 | 4.55 | 4.55 | 415.6 | 171.4 | 14.39 | 14.48
1391:48 | 3899 | 250.6 | 150.8 | 115.1 | 35.1 | 15.9 | 30.1 | 203.2 | 0.052 | 4.61 | 4.55 | 415.8 | 169.8 | 14.42 | 14.54
1392:00 | 3899 | 250.5 | 150.9 | 115.2 | 35 | 15.9 | 29.9 | 204.5 | 0.055 | 4.61 | 4.55 | 415.5 | 170 | 14.41 | 14.46
1392:12 | 3899 | 250 | 151.1 | 115.2 | 34.9 | 15.9 | 29.9 | 199 | 0.053 | 4.61 | 4.49 | 415.8 | 170 | 14.41 | 14.5
1392:24 | 3899 | 250.3 | 151.1 | 115.1 | 35 | 15.9 | 29.9 | 201.6 | 0.049 | 4.53 | 4.56 | 415.6 | 170.6 | 14.41 | 14.52
1392:36 | 3900 | 250.1 | 151.1 | 114.9 | 35.1 | 15.9 | 29.9 | 205.9 | 0.052 | 4.53 | 4.57 | 415.8 | 169.6 | 14.37 | 14.47
1392:48 | 3899 | 249.4 | 150.9 | 114.7 | 34.9 | 15.9 | 29.8 | 199 | 0.049 | 4.52 | 4.58 | 415.8 | 169.5 | 14.4 | 14.5
1393:00 | 3899 | 250.6 | 150.8 | 114.7 | 34.9 | 15.9 | 29.7 | 199.5 | 0.055 | 4.48 | 4.52 | 415.5 | 170.6 | 14.4 | 14.54
1393:12 | 3900 | 250.1 | 150.7 | 114.6 | 35.1 | 15.9 | 29.7 | 204.6 | 0.05 | 4.48 | 4.52 | 416 | 171.9 | 14.38 | 14.46
1393:24 | 3900 | 250 | 150.8 | 114.5 | 35 | 15.9 | 29.6 | 209.8 | 0.048 | 4.41 | 4.49 | 415.6 | 171.4 | 14.41 | 14.48
1393:36 | 3899 | 249.9 | 151 | 114.9 | 34.9 | 15.9 | 29.6 | 202.2 | 0.048 | 4.47 | 4.42 | 415.5 | 169.3 | 14.42 | 14.49
1393:48 | 3900 | 249.7 | 151 | 115 | 35.1 | 15.9 | 29.6 | 203.1 | 0.051 | 4.48 | 4.51 | 415.5 | 170.3 | 14.35 | 14.5
1394:00 | 3899 | 250 | 150.9 | 115.1 | 35 | 15.9 | 29.4 | 205.7 | 0.049 | 4.48 | 4.53 | 415.7 | 171.2 | 14.41 | 14.49
1394:12 | 3898 | 250.4 | 151.2 | 115.1 | 34.9 | 15.9 | 29.4 | 197.6 | 0.051 | 4.48 | 4.52 | 415.5 | 168.8 | 14.39 | 14.47
1394:24 | 3899 | 250.2 | 151.1 | 115.2 | 35.1 | 15.9 | 29.5 | 205.1 | 0.045 | 4.48 | 4.52 | 415.7 | 169.6 | 14.38 | 14.5
1394:36 | 3900 | 249.9 | 151 | 115.4 | 35 | 15.9 | 29.4 | 196.2 | 0.047 | 4.47 | 4.52 | 415.8 | 168.8 | 14.42 | 14.51
1394:48 | 3900 | 250.8 | 150.9 | 115.2 | 34.8 | 15.9 | 29.5 | 204.8 | 0.049 | 4.47 | 4.53 | 416.1 | 169.8 | 14.42 | 14.5
1395:00 | 3899 | 250.2 | 150.7 | 114.8 | 35.1 | 15.9 | 29.4 | 196.7 | 0.049 | 4.54 | 4.53 | 415.8 | 172 | 14.42 | 14.52
1395:12 | 3900 | 250.3 | 150.8 | 114.7 | 35.2 | 15.9 | 29.6 | 195.6 | 0.053 | 4.56 | 4.55 | 416.5 | 169.6 | 14.36 | 14.49
1395:24 | 3900 | 249.9 | 150.9 | 114.5 | 35 | 15.9 | 29.6 | 195.7 | 0.056 | 4.56 | 4.56 | 416.1 | 171.4 | 14.4 | 14.45
1395:36 | 3900 | 250.3 | 150.9 | 114.5 | 34.9 | 15.9 | 29.6 | 204.6 | 0.053 | 4.56 | 4.54 | 416 | 169.9 | 14.42 | 14.48
1395:48 | 3900 | 249.9 | 150.9 | 114.7 | 35.1 | 15.9 | 29.7 | 200 | 0.054 | 4.48 | 4.52 | 415.4 | 170 | 14.42 | 14.51
1396:00 | 3900 | 249.8 | 151 | 114.7 | 35.1 | 15.9 | 29.7 | 201.9 | 0.05 | 4.5 | 4.55 | 416.1 | 169.4 | 14.42 | 14.5
1396:12 | 3899 | 250.2 | 151.3 | 114.7 | 34.8 | 15.9 | 29.7 | 200.8 | 0.053 | 4.5 | 4.5 | 416 | 170.2 | 14.38 | 14.45
1396:24 | 3899 | 250.4 | 151.3 | 115.1 | 34.9 | 15.9 | 29.7 | 201.7 | 0.049 | 4.58 | 4.5 | 416.1 | 170 | 14.4 | 14.46
1396:36 | 3899 | 249.8 | 151.1 | 115.2 | 35.1 | 15.9 | 29.8 | 205 | 0.047 | 4.58 | 4.55 | 415.7 | 169.2 | 14.39 | 14.44
1396:48 | 3900 | 250.3 | 150.9 | 115.3 | 35.1 | 15.9 | 29.8 | 199.5 | 0.051 | 4.58 | 4.52 | 416.2 | 170.5 | 14.38 | 14.48
1397:00 | 3899 | 249.6 | 150.8 | 115.4 | 34.9 | 15.9 | 29.9 | 202.1 | 0.051 | 4.47 | 4.54 | 415.5 | 169.4 | 14.41 | 14.52
1397:12 | 3900 | 249.9 | 150.8 | 115.5 | 34.8 | 15.9 | 30 | 204.5 | 0.05 | 4.47 | 4.53 | 415.8 | 169.2 | 14.41 | 14.5
1397:24 | 3902 | 250 | 150.9 | 115.2 | 34.9 | 15.9 | 30.1 | 206 | 0.049 | 4.48 | 4.54 | 415.4 | 169.1 | 14.4 | 14.45
1397:36 | 3900 | 250 | 150.9 | 114.9 | 35.4 | 15.9 | 30.1 | 201.5 | 0.047 | 4.48 | 4.53 | 415.5 | 169.7 | 14.38 | 14.51
1397:48 | 3900 | 250.1 | 150.9 | 114.7 | 35.2 | 15.9 | 30.1 | 194.2 | 0.048 | 4.48 | 4.42 | 415.4 | 169.8 | 14.39 | 14.45
1398:00 | 3899 | 250.3 | 150.9 | 114.6 | 34.9 | 15.9 | 30.2 | 198.4 | 0.052 | 4.48 | 4.54 | 415.3 | 168.5 | 14.36 | 14.55
1398:12 | 3899 | 250.2 | 151 | 114.4 | 34.8 | 15.9 | 30.2 | 204.9 | 0.045 | 4.48 | 4.52 | 415.5 | 169.9 | 14.35 | 14.51
1398:24 | 3901 | 250.4 | 151 | 114.6 | 34.7 | 15.9 | 30.2 | 205.7 | 0.046 | 4.49 | 4.55 | 415.6 | 170 | 14.39 | 14.53
1398:36 | 3900 | 250.5 | 151 | 114.6 | 35 | 15.9 | 30.2 | 201.7 | 0.047 | 4.49 | 4.53 | 415.5 | 169.8 | 14.42 | 14.49
1398:48 | 3900 | 250.6 | 151.1 | 114.6 | 34.9 | 15.9 | 30.2 | 199.9 | 0.05 | 4.49 | 4.51 | 415.5 | 170 | 14.42 | 14.54
1399:00 | 3899 | 249.9 | 151.2 | 114.8 | 34.8 | 15.9 | 30.2 | 205.6 | 0.054 | 4.49 | 4.52 | 415.3 | 169.2 | 14.37 | 14.5
1399:12 | 3899 | 249.8 | 151.2 | 114.8 | 35.1 | 15.9 | 30.2 | 202.3 | 0.052 | 4.57 | 4.51 | 415.6 | 169.6 | 14.4 | 14.47
1399:24 | 3900 | 250 | 151 | 114.8 | 35.1 | 15.9 | 30.2 | 199.2 | 0.049 | 4.57 | 4.56 | 415.5 | 169.3 | 14.37 | 14.47
1399:36 | 3900 | 249.9 | 150.9 | 114.7 | 34.9 | 15.9 | 30.1 | 199 | 0.046 | 4.57 | 4.53 | 415.4 | 170.2 | 14.41 | 14.51
1399:48 | 3900 | 249.7 | 150.9 | 114.7 | 34.7 | 15.9 | 30.1 | 204 | 0.051 | 4.48 | 4.51 | 415.4 | 171.8 | 14.39 | 14.53
1400:00 | 3899 | 249.9 | 150.9 | 114.9 | 35.1 | 15.9 | 30.1 | 196 | 0.052 | 4.51 | 4.47 | 415.6 | 169.6 | 14.44 | 14.48
1400:12 | 3900 | 250.1 | 150.8 | 115 | 34.9 | 15.9 | 30.1 | 204.8 | 0.055 | 4.51 | 4.52 | 415.5 | 169.6 | 14.42 | 14.53
1400:24 | 3900 | 250 | 150.9 | 115.1 | 34.9 | 15.9 | 30 | 200.4 | 0.051 | 4.51 | 4.49 | 415.8 | 170.4 | 14.41 | 14.56
1400:36 | 3899 | 250.6 | 151 | 115.3 | 34.9 | 15.9 | 29.9 | 204.5 | 0.047 | 4.58 | 4.51 | 415.6 | 169.4 | 14.4 | 14.47
1400:48 | 3900 | 250.1 | 151 | 115.3 | 35.1 | 15.9 | 29.9 | 202.4 | 0.056 | 4.58 | 4.53 | 415.5 | 170 | 14.41 | 14.51
1401:00 | 3899 | 250.4 | 151 | 115.3 | 35 | 15.9 | 29.9 | 195.8 | 0.048 | 4.58 | 4.52 | 415.3 | 169.1 | 14.39 | 14.51
1401:12 | 3899 | 250.3 | 151.1 | 115.3 | 34.8 | 15.9 | 29.8 | 207.2 | 0.05 | 4.48 | 4.52 | 415.6 | 169.6 | 14.36 | 14.52
1401:24 | 3899 | 250.1 | 151 | 115.3 | 34.9 | 15.9 | 29.8 | 205.5 | 0.054 | 4.48 | 4.52 | 415.6 | 170.4 | 14.41 | 14.5
1401:36 | 3900 | 250.2 | 150.9 | 115.1 | 35 | 15.9 | 29.7 | 201.2 | 0.056 | 4.47 | 4.55 | 415.5 | 169.1 | 14.41 | 14.51
1401:48 | 3900 | 250.4 | 150.8 | 115 | 34.9 | 15.9 | 29.7 | 203.1 | 0.051 | 4.47 | 4.58 | 415.7 | 171.5 | 14.43 | 14.49
1402:00 | 3900 | 249.9 | 150.7 | 114.9 | 35 | 15.9 | 29.7 | 206.5 | 0.046 | 4.47 | 4.53 | 415.6 | 169.2 | 14.39 | 14.45
1402:12 | 3900 | 249.9 | 150.8 | 114.8 | 35 | 15.9 | 29.7 | 202.4 | 0.049 | 4.46 | 4.55 | 415.8 | 168.7 | 14.37 | 14.5
1402:24 | 3899 | 249.9 | 150.9 | 114.5 | 34.9 | 15.9 | 29.6 | 201.2 | 0.049 | 4.46 | 4.54 | 415.4 | 170.8 | 14.38 | 14.48
1402:36 | 3900 | 250.4 | 150.9 | 114.5 | 35 | 15.9 | 29.6 | 195.4 | 0.049 | 4.46 | 4.54 | 415.4 | 171.1 | 14.42 | 14.5
1402:48 | 3899 | 249.7 | 151 | 114.5 | 35.1 | 15.9 | 29.5 | 201.6 | 0.049 | 4.48 | 4.55 | 415.7 | 170.3 | 14.36 | 14.48
1403:00 | 3900 | 250 | 150.9 | 114.6 | 35 | 15.9 | 29.4 | 203.9 | 0.045 | 4.55 | 4.54 | 416 | 171.6 | 14.39 | 14.48
1403:12 | 3899 | 249.9 | 151 | 114.8 | 34.8 | 15.9 | 29.4 | 207.5 | 0.049 | 4.55 | 4.52 | 415.5 | 168.6 | 14.43 | 14.48
1403:24 | 3900 | 250.4 | 151.1 | 114.9 | 35.1 | 15.9 | 29.4 | 204.3 | 0.047 | 4.55 | 4.55 | 415.7 | 169.6 | 14.38 | 14.5
1403:36 | 3900 | 250.4 | 151.2 | 115.2 | 34.9 | 15.9 | 29.4 | 204 | 0.053 | 4.45 | 4.55 | 415.6 | 168.8 | 14.39 | 14.5
1403:48 | 3900 | 250.3 | 151.1 | 115.3 | 34.9 | 15.9 | 29.6 | 199.2 | 0.054 | 4.47 | 4.54 | 415.5 | 170.7 | 14.39 | 14.46
1404:00 | 3900 | 250.3 | 150.9 | 115.3 | 35 | 15.9 | 29.6 | 204.7 | 0.045 | 4.47 | 4.55 | 415.8 | 170 | 14.4 | 14.48
1404:12 | 3900 | 250.6 | 150.9 | 115.1 | 34.9 | 15.9 | 29.7 | 197 | 0.049 | 4.55 | 4.53 | 416 | 169.7 | 14.4 | 14.49
1404:24 | 3901 | 249.9 | 150.8 | 115 | 35.1 | 15.9 | 29.7 | 202.2 | 0.05 | 4.55 | 4.54 | 415.9 | 169.7 | 14.42 | 14.5
1404:36 | 3899 | 249.7 | 150.8 | 115 | 35 | 15.9 | 29.7 | 199.1 | 0.049 | 4.55 | 4.55 | 415.8 | 168.7 | 14.41 | 14.46
1404:48 | 3899 | 250 | 150.9 | 114.8 | 34.9 | 15.9 | 29.8 | 202.1 | 0.048 | 4.52 | 4.54 | 415.2 | 170.6 | 14.43 | 14.52
1405:00 | 3900 | 250.2 | 150.9 | 114.9 | 35.1 | 15.9 | 29.8 | 200.4 | 0.052 | 4.52 | 4.53 | 415.4 | 170 | 14.41 | 14.45
1405:12 | 3901 | 250.4 | 151 | 114.8 | 35 | 15.9 | 29.8 | 203.7 | 0.048 | 4.52 | 4.58 | 415.8 | 168.9 | 14.39 | 14.54
1405:24 | 3900 | 250 | 151 | 114.9 | 34.9 | 15.9 | 29.9 | 203 | 0.046 | 4.53 | 4.5 | 415.5 | 169.8 | 14.41 | 14.49
1405:36 | 3900 | 250.5 | 151.1 | 114.9 | 34.8 | 15.9 | 30 | 202.8 | 0.053 | 4.53 | 4.49 | 415.6 | 171.6 | 14.36 | 14.51
1405:48 | 3901 | 250.2 | 151.1 | 114.8 | 35.2 | 15.9 | 30.1 | 196.1 | 0.05 | 4.53 | 4.57 | 415.5 | 170.3 | 14.41 | 14.51
1406:00 | 3901 | 249.8 | 151.1 | 114.8 | 35.1 | 15.9 | 30.1 | 202.9 | 0.052 | 4.46 | 4.54 | 415.2 | 169.9 | 14.38 | 14.52
1406:12 | 3901 | 250.1 | 150.9 | 115 | 34.9 | 15.9 | 30.2 | 201 | 0.043 | 4.51 | 4.54 | 415.3 | 170.6 | 14.41 | 14.47
1406:24 | 3900 | 249.7 | 150.9 | 115 | 34.8 | 15.9 | 30.2 | 207.3 | 0.049 | 4.51 | 4.54 | 415.1 | 169.7 | 14.42 | 14.47
1406:36 | 3900 | 250.1 | 150.8 | 114.9 | 35.1 | 15.9 | 30.3 | 207.2 | 0.05 | 4.51 | 4.49 | 415.1 | 170.6 | 14.4 | 14.51
1406:48 | 3900 | 250.5 | 150.9 | 115.2 | 34.9 | 15.9 | 30.4 | 204.6 | 0.049 | 4.51 | 4.53 | 415.2 | 168.9 | 14.4 | 14.49
1407:00 | 3899 | 250.2 | 151.1 | 115.1 | 34.8 | 15.9 | 30.5 | 205.1 | 0.045 | 4.54 | 4.59 | 415.2 | 169.8 | 14.41 | 14.49
1407:12 | 3899 | 250.1 | 151.1 | 114.9 | 35 | 15.9 | 30.4 | 201.2 | 0.058 | 4.54 | 4.59 | 415.1 | 169.8 | 14.42 | 14.51
1407:24 | 3900 | 250.3 | 150.9 | 114.9 | 34.9 | 15.9 | 30.4 | 196.3 | 0.054 | 4.54 | 4.56 | 415.3 | 171.1 | 14.41 | 14.48
1407:36 | 3899 | 250 | 151.1 | 114.9 | 34.8 | 15.9 | 30.4 | 202.9 | 0.055 | 4.53 | 4.53 | 414.8 | 170.2 | 14.43 | 14.5
1407:48 | 3899 | 249.9 | 151 | 114.8 | 35.1 | 15.9 | 30.4 | 203.7 | 0.048 | 4.53 | 4.56 | 415.4 | 169.2 | 14.4 | 14.48
1408:00 | 3899 | 250.2 | 150.9 | 114.8 | 34.9 | 15.9 | 30.4 | 199.7 | 0.05 | 4.53 | 4.57 | 415.5 | 171.1 | 14.39 | 14.47
1408:12 | 3900 | 250.4 | 150.9 | 114.7 | 34.8 | 15.9 | 30.3 | 199.5 | 0.05 | 4.46 | 4.54 | 415.8 | 169.7 | 14.39 | 14.48
1408:24 | 3901 | 250.6 | 150.8 | 114.7 | 34.8 | 15.9 | 30.4 | 198.6 | 0.049 | 4.55 | 4.54 | 415.6 | 169.3 | 14.4 | 14.46
1408:36 | 3901 | 250.3 | 150.8 | 114.7 | 35.1 | 15.9 | 30.4 | 200.3 | 0.056 | 4.55 | 4.6 | 415.4 | 169.7 | 14.38 | 14.49
1408:48 | 3900 | 249.7 | 150.8 | 114.6 | 35.2 | 15.9 | 30.4 | 200 | 0.05 | 4.55 | 4.55 | 415.3 | 169.1 | 14.38 | 14.51
1409:00 | 3900 | 250 | 151 | 114.6 | 34.9 | 15.9 | 30.4 | 199 | 0.053 | 4.46 | 4.57 | 415.6 | 169.2 | 14.45 | 14.48
1409:12 | 3899 | 250.4 | 151 | 114.5 | 34.8 | 15.9 | 30.3 | 201.9 | 0.053 | 4.48 | 4.54 | 415.7 | 169.3 | 14.4 | 14.52
1409:24 | 3900 | 250.5 | 151 | 114.6 | 35.1 | 15.9 | 30.3 | 200.8 | 0.053 | 4.48 | 4.55 | 415.6 | 169.3 | 14.41 | 14.47
1409:36 | 3900 | 250 | 150.9 | 114.8 | 35.1 | 15.9 | 30.2 | 202.7 | 0.05 | 4.48 | 4.52 | 415.6 | 171.2 | 14.39 | 14.46
1409:48 | 3900 | 249.7 | 151.1 | 115 | 35 | 15.9 | 30.3 | 195.9 | 0.048 | 4.48 | 4.52 | 415.6 | 170.3 | 14.42 | 14.47
1410:00 | 3899 | 250.1 | 151 | 115.2 | 34.8 | 15.9 | 30.3 | 201.8 | 0.047 | 4.46 | 4.54 | 415.6 | 169.7 | 14.41 | 14.49
1410:12 | 3899 | 249.8 | 151.2 | 115.3 | 34.9 | 15.9 | 30.2 | 203.9 | 0.049 | 4.42 | 4.5 | 415.4 | 170.2 | 14.41 | 14.49
1410:24 | 3900 | 250.1 | 150.9 | 115.5 | 34.9 | 15.9 | 30.1 | 194.2 | 0.054 | 4.51 | 4.5 | 414.9 | 170.6 | 14.37 | 14.45
1410:36 | 3900 | 250 | 150.8 | 115.5 | 34.9 | 15.9 | 30.2 | 199.9 | 0.052 | 4.51 | 4.48 | 415.5 | 170.3 | 14.44 | 14.45
1410:48 | 3900 | 249.9 | 150.9 | 115.3 | 35.1 | 15.9 | 30.1 | 200.4 | 0.049 | 4.51 | 4.49 | 415.4 | 170.4 | 14.38 | 14.49
1411:00 | 3900 | 249.9 | 150.8 | 115.1 | 35 | 15.9 | 30.1 | 201.7 | 0.05 | 4.5 | 4.52 | 414.9 | 169.4 | 14.35 | 14.51
1411:12 | 3899 | 250.4 | 150.8 | 115 | 34.9 | 15.9 | 30.1 | 205.4 | 0.05 | 4.5 | 4.55 | 414.9 | 168.9 | 14.4 | 14.5
1411:24 | 3898 | 250.2 | 150.9 | 114.8 | 35 | 15.9 | 29.9 | 203.5 | 0.05 | 4.5 | 4.5 | 415 | 170.8 | 14.44 | 14.48
1411:36 | 3899 | 250.1 | 151 | 114.8 | 35.1 | 15.9 | 29.9 | 203.7 | 0.053 | 4.5 | 4.5 | 415.3 | 170.4 | 14.4 | 14.51
1411:48 | 3899 | 249.9 | 151.1 | 114.6 | 34.9 | 15.9 | 29.9 | 205.1 | 0.046 | 4.48 | 4.52 | 415 | 170.4 | 14.44 | 14.44
1412:00 | 3900 | 250.1 | 151.1 | 114.5 | 35.1 | 15.9 | 29.9 | 205.7 | 0.052 | 4.47 | 4.47 | 414.9 | 170.1 | 14.39 | 14.48
1412:12 | 3900 | 250.8 | 150.9 | 114.4 | 35.2 | 15.9 | 29.8 | 204.6 | 0.052 | 4.59 | 4.54 | 415.3 | 171.3 | 14.34 | 14.57
1412:24 | 3900 | 250.2 | 151.1 | 114.7 | 34.9 | 15.9 | 29.9 | 204.5 | 0.048 | 4.59 | 4.53 | 415.4 | 169.6 | 14.38 | 14.48
1412:36 | 3900 | 250.1 | 151.1 | 114.6 | 34.7 | 15.9 | 29.9 | 203.1 | 0.051 | 4.59 | 4.51 | 415.5 | 170.4 | 14.44 | 14.5
1412:48 | 3901 | 250.2 | 151.1 | 114.8 | 34.8 | 15.9 | 29.7 | 201.3 | 0.051 | 4.58 | 4.52 | 415.6 | 172.2 | 14.42 | 14.52
1413:00 | 3900 | 249.7 | 150.9 | 115 | 35.3 | 15.9 | 29.7 | 207.2 | 0.051 | 4.48 | 4.52 | 416.2 | 170.8 | 14.45 | 14.5
1413:12 | 3898 | 249.8 | 150.9 | 115.1 | 35 | 15.9 | 29.6 | 206.3 | 0.055 | 4.48 | 4.52 | 415.6 | 169.2 | 14.41 | 14.51
1413:24 | 3900 | 249.8 | 150.9 | 115.2 | 34.8 | 15.9 | 29.6 | 196.3 | 0.051 | 4.47 | 4.54 | 416.1 | 170.1 | 14.4 | 14.47
1413:36 | 3898 | 250.3 | 150.9 | 115.2 | 35.2 | 15.9 | 29.5 | 199.3 | 0.05 | 4.48 | 4.5 | 416 | 169.3 | 14.41 | 14.46
1413:48 | 3897 | 249.7 | 150.9 | 115.2 | 35 | 15.9 | 29.3 | 200.9 | 0.051 | 4.48 | 4.53 | 416.3 | 169.8 | 14.43 | 14.5
1414:00 | 3898 | 250 | 151.1 | 115.3 | 34.7 | 15.9 | 29.3 | 198.4 | 0.049 | 4.48 | 4.52 | 416 | 169.6 | 14.37 | 14.51
1414:12 | 3898 | 249.7 | 151.1 | 115 | 34.8 | 15.9 | 29.2 | 200.8 | 0.054 | 4.54 | 4.52 | 416.4 | 170.4 | 14.39 | 14.46
1414:24 | 3898 | 250.3 | 151.1 | 115.1 | 35 | 15.9 | 29.3 | 197.4 | 0.054 | 4.54 | 4.52 | 416.1 | 169.6 | 14.41 | 14.47
1414:36 | 3898 | 250.3 | 151.1 | 114.9 | 34.9 | 15.9 | 29.3 | 200.9 | 0.047 | 4.54 | 4.56 | 415.7 | 170 | 14.4 | 14.55
1414:48 | 3900 | 250.1 | 151 | 114.9 | 35.1 | 15.9 | 29.3 | 201.7 | 0.047 | 4.52 | 4.48 | 416.2 | 170 | 14.4 | 14.5
1415:00 | 3900 | 250.5 | 150.9 | 115 | 34.9 | 15.9 | 29.2 | 196.6 | 0.051 | 4.46 | 4.54 | 416.5 | 170 | 14.4 | 14.46
1415:12 | 3900 | 250.2 | 150.8 | 114.9 | 34.9 | 15.9 | 29.1 | 199.8 | 0.051 | 4.45 | 4.48 | 416.4 | 168.7 | 14.38 | 14.45
1415:24 | 3899 | 249.6 | 150.8 | 114.8 | 35 | 15.9 | 29.2 | 198.9 | 0.056 | 4.47 | 4.55 | 416.7 | 169.6 | 14.41 | 14.5
1415:36 | 3900 | 250.2 | 150.9 | 114.8 | 34.8 | 15.9 | 29.1 | 205 | 0.049 | 4.58 | 4.49 | 416.7 | 169.2 | 14.38 | 14.5
1415:48 | 3900 | 250.4 | 151 | 114.9 | 35.2 | 15.9 | 29 | 202.7 | 0.05 | 4.58 | 4.53 | 416.8 | 169.4 | 14.42 | 14.49
1416:00 | 3899 | 249.7 | 151.1 | 114.8 | 35.1 | 15.9 | 29.2 | 205.7 | 0.051 | 4.58 | 4.52 | 416.7 | 171.9 | 14.41 | 14.46
1416:12 | 3898 | 250.1 | 151.1 | 114.8 | 34.8 | 15.9 | 29.2 | 199.9 | 0.053 | 4.48 | 4.52 | 416.7 | 170.4 | 14.42 | 14.46
1416:24 | 3901 | 250.5 | 150.9 | 114.8 | 34.9 | 15.9 | 29.2 | 202.8 | 0.052 | 4.46 | 4.49 | 416.8 | 169.7 | 14.43 | 14.52
1416:36 | 3898 | 250.2 | 150.8 | 114.8 | 35 | 15.9 | 29.2 | 198.8 | 0.055 | 4.46 | 4.54 | 416.3 | 171.6 | 14.42 | 14.51
1416:48 | 3899 | 250.1 | 150.7 | 114.6 | 34.8 | 15.9 | 29.2 | 197.5 | 0.049 | 4.48 | 4.54 | 416.5 | 172.3 | 14.41 | 14.48
1417:00 | 3900 | 250 | 150.9 | 114.7 | 34.9 | 15.9 | 29.4 | 204.9 | 0.042 | 4.48 | 4.49 | 416.7 | 168.5 | 14.4 | 14.49
1417:12 | 3900 | 249.7 | 150.9 | 114.6 | 34.9 | 15.9 | 29.4 | 202.5 | 0.054 | 4.48 | 4.52 | 416.2 | 169.1 | 14.43 | 14.47
1417:24 | 3900 | 250.4 | 151.1 | 114.8 | 34.8 | 15.9 | 29.6 | 205.1 | 0.048 | 4.48 | 4.44 | 416.9 | 170.4 | 14.44 | 14.44
1417:36 | 3900 | 250.2 | 151.2 | 114.9 | 35.1 | 15.9 | 29.6 | 198.4 | 0.057 | 4.48 | 4.52 | 416.4 | 170.2 | 14.4 | 14.48
1417:48 | 3898 | 250.3 | 151.1 | 115 | 35.1 | 15.9 | 29.5 | 202.7 | 0.044 | 4.57 | 4.46 | 416.5 | 169.2 | 14.32 | 14.48
1418:00 | 3903 | 249.3 | 150.9 | 115 | 34.9 | 15.9 | 29.6 | 201.5 | 0.043 | 4.57 | 4.55 | 416.2 | 169.6 | 14.4 | 14.49
1418:12 | 3900 | 249.8 | 150.8 | 115 | 34.9 | 15.9 | 29.6 | 203.5 | 0.051 | 4.57 | 4.53 | 416.4 | 169.2 | 14.4 | 14.47
1418:24 | 3906 | 250 | 150.7 | 115.1 | 34.9 | 15.9 | 29.6 | 203.6 | 0.054 | 4.57 | 4.51 | 416.3 | 170 | 14.45 | 14.48
1418:36 | 3900 | 249.9 | 151.1 | 114.9 | 34.9 | 15.9 | 29.6 | 202.9 | 0.05 | 4.57 | 4.54 | 416.3 | 170.1 | 14.4 | 14.48
1418:48 | 3900 | 250 | 151.1 | 114.9 | 35.2 | 15.9 | 29.6 | 205.3 | 0.047 | 4.57 | 4.53 | 416.7 | 169.8 | 14.43 | 14.46
1419:00 | 3899 | 250.4 | 151 | 114.9 | 34.9 | 15.9 | 29.6 | 201.4 | 0.052 | 4.5 | 4.46 | 416.4 | 169.9 | 14.41 | 14.47
1419:12 | 3900 | 250.3 | 151.1 | 114.7 | 34.8 | 15.9 | 29.6 | 195.5 | 0.048 | 4.5 | 4.5 | 415.9 | 171.2 | 14.38 | 14.5
1419:24 | 3901 | 249.8 | 150.9 | 114.9 | 35.1 | 15.9 | 29.6 | 202.8 | 0.049 | 4.56 | 4.52 | 416.7 | 169.2 | 14.41 | 14.54
1419:36 | 3902 | 250.5 | 150.8 | 114.9 | 34.9 | 15.9 | 29.6 | 199.3 | 0.049 | 4.57 | 4.53 | 416.4 | 169.2 | 14.42 | 14.52
1419:48 | 3899 | 250 | 150.8 | 114.8 | 34.9 | 15.9 | 29.6 | 197.3 | 0.049 | 4.57 | 4.54 | 416.4 | 171.2 | 14.4 | 14.49
1420:00 | 3898 | 249.8 | 151.1 | 114.9 | 35.2 | 15.9 | 29.6 | 202.7 | 0.05 | 4.57 | 4.53 | 415.9 | 169.2 | 14.4 | 14.47
1420:12 | 3898 | 250.3 | 151.1 | 114.8 | 34.9 | 15.9 | 29.7 | 201.2 | 0.05 | 4.48 | 4.52 | 416.1 | 169.6 | 14.39 | 14.47
1420:24 | 3900 | 250.2 | 151.1 | 114.8 | 34.8 | 15.9 | 29.6 | 205.1 | 0.048 | 4.45 | 4.55 | 416 | 170.3 | 14.4 | 14.47
1420:36 | 3899 | 250.1 | 151.1 | 114.8 | 35.2 | 15.9 | 29.6 | 203.7 | 0.054 | 4.42 | 4.49 | 416.1 | 168.9 | 14.38 | 14.52
1420:48 | 3901 | 250.2 | 150.9 | 114.7 | 34.9 | 15.9 | 29.7 | 205.4 | 0.05 | 4.47 | 4.48 | 416.5 | 169.2 | 14.44 | 14.45
1421:00 | 3898 | 250 | 150.8 | 115 | 34.8 | 15.9 | 29.7 | 205 | 0.047 | 4.47 | 4.44 | 416 | 170.3 | 14.38 | 14.5
1421:12 | 3899 | 249.8 | 150.8 | 115.1 | 35.1 | 15.9 | 29.6 | 197.5 | 0.052 | 4.47 | 4.53 | 416 | 170.8 | 14.44 | 14.52
1421:24 | 3899 | 250 | 151.1 | 115.4 | 34.9 | 15.9 | 29.7 | 205.4 | 0.055 | 4.47 | 4.53 | 416 | 170 | 14.44 | 14.47
1421:36 | 3903 | 250 | 151.1 | 115.4 | 34.9 | 15.9 | 29.6 | 201 | 0.049 | 4.53 | 4.56 | 416.1 | 171.9 | 14.4 | 14.47
1421:48 | 3901 | 250.4 | 151.1 | 115.4 | 34.9 | 15.9 | 29.7 | 206.4 | 0.047 | 4.57 | 4.43 | 416.4 | 169.2 | 14.38 | 14.47
1422:00 | 3900 | 250.2 | 150.9 | 115.2 | 34.8 | 15.9 | 29.7 | 204.8 | 0.049 | 4.57 | 4.47 | 416 | 170.6 | 14.37 | 14.51
1422:12 | 3899 | 250.2 | 150.8 | 115.2 | 35.2 | 15.9 | 29.8 | 207.3 | 0.05 | 4.57 | 4.53 | 416.4 | 169.6 | 14.42 | 14.46
1422:24 | 3898 | 250.1 | 150.8 | 115 | 35.1 | 15.9 | 29.9 | 201.1 | 0.048 | 4.51 | 4.49 | 416.3 | 169.6 | 14.42 | 14.46
1422:36 | 3899 | 250.5 | 150.8 | 114.8 | 34.8 | 15.9 | 30 | 207.8 | 0.056 | 4.48 | 4.53 | 416.2 | 169.4 | 14.41 | 14.48
1422:48 | 3899 | 250.3 | 150.9 | 114.6 | 34.9 | 15.9 | 30.1 | 202.9 | 0.052 | 4.48 | 4.52 | 416.2 | 169.7 | 14.38 | 14.48
1423:00 | 3898 | 249.9 | 150.9 | 114.5 | 34.8 | 15.9 | 30.2 | 195.7 | 0.047 | 4.45 | 4.55 | 416 | 171.6 | 14.42 | 14.48
1423:12 | 3899 | 250 | 151 | 114.6 | 35.1 | 15.9 | 30.3 | 203.4 | 0.053 | 4.49 | 4.49 | 416.2 | 170 | 14.41 | 14.49
1423:24 | 3898 | 250.3 | 150.9 | 114.6 | 35.1 | 15.9 | 30.5 | 199.6 | 0.051 | 4.49 | 4.55 | 415.9 | 170.6 | 14.42 | 14.47
1423:36 | 3900 | 250.4 | 150.9 | 114.6 | 34.8 | 15.9 | 30.5 | 197.8 | 0.047 | 4.49 | 4.51 | 416 | 169.3 | 14.37 | 14.45
1423:48 | 3900 | 250 | 150.9 | 114.6 | 35 | 15.9 | 30.6 | 199.9 | 0.051 | 4.47 | 4.56 | 415.6 | 168.6 | 14.43 | 14.5
1424:00 | 3900 | 250.3 | 151 | 114.5 | 35.1 | 15.9 | 30.7 | 201.9 | 0.054 | 4.49 | 4.45 | 415.6 | 170.3 | 14.42 | 14.47
1424:12 | 3899 | 250.2 | 150.9 | 114.7 | 34.8 | 15.9 | 30.7 | 203.3 | 0.05 | 4.52 | 4.53 | 415.7 | 169.8 | 14.43 | 14.49
1424:24 | 3900 | 249.8 | 151 | 114.9 | 34.9 | 15.9 | 30.7 | 205.1 | 0.048 | 4.52 | 4.51 | 415.7 | 169.2 | 14.41 | 14.47
1424:36 | 3899 | 250 | 151.1 | 115 | 35.2 | 15.9 | 30.8 | 198.9 | 0.049 | 4.52 | 4.48 | 415.6 | 169.4 | 14.41 | 14.46
1424:48 | 3898 | 249.9 | 151 | 115.2 | 34.9 | 15.9 | 30.9 | 198.2 | 0.05 | 4.5 | 4.53 | 415.5 | 172.4 | 14.4 | 14.46
1425:00 | 3898 | 250.3 | 151 | 115.2 | 35.1 | 15.9 | 31 | 200 | 0.052 | 4.5 | 4.51 | 415.5 | 169.7 | 14.42 | 14.47
1425:12 | 3898 | 249.8 | 151.1 | 115.3 | 35.1 | 15.9 | 31 | 193.9 | 0.047 | 4.51 | 4.5 | 415.8 | 168.4 | 14.4 | 14.51
1425:24 | 3899 | 250.3 | 150.8 | 115.3 | 34.9 | 15.9 | 31.1 | 198.7 | 0.047 | 4.51 | 4.52 | 415.8 | 169.6 | 14.41 | 14.51
1425:36 | 3898 | 250 | 150.8 | 115.2 | 34.7 | 15.9 | 31 | 206.2 | 0.05 | 4.51 | 4.49 | 415.6 | 170.7 | 14.39 | 14.49
1425:48 | 3898 | 249.9 | 150.9 | 115.2 | 35.2 | 15.9 | 31.1 | 206.6 | 0.049 | 4.51 | 4.5 | 416 | 169.7 | 14.42 | 14.48
1426:00 | 3900 | 250.1 | 151 | 115.2 | 35.1 | 15.9 | 31.1 | 200.7 | 0.046 | 4.51 | 4.49 | 415.6 | 170.4 | 14.42 | 14.51
1426:12 | 3899 | 249.9 | 151 | 114.9 | 34.7 | 15.9 | 31.1 | 204.4 | 0.053 | 4.49 | 4.48 | 415.6 | 171.2 | 14.39 | 14.51
1426:24 | 3897 | 249.3 | 151.1 | 114.8 | 35.1 | 15.9 | 31.1 | 200.8 | 0.051 | 4.49 | 4.52 | 415.9 | 169.1 | 14.39 | 14.46
1426:36 | 3898 | 249.9 | 150.9 | 114.5 | 35.1 | 15.9 | 30.9 | 198.4 | 0.052 | 4.52 | 4.51 | 415.6 | 170.3 | 14.41 | 14.49
1426:48 | 3898 | 250 | 150.8 | 114.5 | 34.8 | 15.9 | 30.9 | 196.1 | 0.053 | 4.52 | 4.53 | 415.6 | 169.7 | 14.44 | 14.51
1427:00 | 3898 | 250.1 | 150.7 | 114.4 | 34.8 | 15.9 | 30.9 | 207.8 | 0.046 | 4.52 | 4.48 | 416.1 | 170.8 | 14.41 | 14.47
1427:12 | 3899 | 250.2 | 150.8 | 114.6 | 35.1 | 15.9 | 30.8 | 202.6 | 0.049 | 4.52 | 4.58 | 416.1 | 169 | 14.38 | 14.53
1427:24 | 3899 | 250.3 | 151 | 114.7 | 34.9 | 15.9 | 30.7 | 204.4 | 0.046 | 4.49 | 4.51 | 415.9 | 169.7 | 14.45 | 14.51
1427:36 | 3900 | 250.3 | 150.9 | 114.9 | 34.7 | 15.9 | 30.7 | 203.2 | 0.05 | 4.49 | 4.54 | 416.1 | 168.5 | 14.4 | 14.48
1427:48 | 3898 | 250 | 150.9 | 114.9 | 35.3 | 15.9 | 30.6 | 195 | 0.052 | 4.49 | 4.51 | 416.1 | 169.8 | 14.42 | 14.49
1428:00 | 3899 | 250.4 | 151 | 115 | 35.1 | 15.9 | 30.4 | 206.1 | 0.051 | 4.54 | 4.43 | 415.9 | 169.2 | 14.39 | 14.49 | 2650 | 2400 |  | Nox log
1428:12 | 3899 | 250.2 | 151.2 | 114.9 | 34.9 | 15.9 | 30.6 | 200.9 | 0.053 | 4.54 | 4.56 | 415.9 | 169.1 | 14.43 | 14.5
1428:24 | 3899 | 249.8 | 150.9 | 115 | 34.7 | 15.9 | 30.5 | 198.9 | 0.049 | 4.54 | 4.46 | 415.6 | 169.4 | 14.45 | 14.5
1428:36 | 3897 | 249.8 | 150.9 | 115.1 | 35 | 15.9 | 30.3 | 199.4 | 0.055 | 4.53 | 4.54 | 415.8 | 169.3 | 14.41 | 14.49
1428:48 | 3898 | 249.9 | 150.7 | 115.1 | 35.1 | 15.9 | 30.2 | 203.8 | 0.051 | 4.53 | 4.54 | 416.4 | 170 | 14.39 | 14.46
1429:00 | 3897 | 249.9 | 150.9 | 115.1 | 34.8 | 15.9 | 30.2 | 201.5 | 0.053 | 4.53 | 4.57 | 416 | 169.1 | 14.39 | 14.49
1429:12 | 3899 | 250 | 151.1 | 115 | 34.8 | 15.9 | 30 | 203.2 | 0.056 | 4.52 | 4.54 | 416 | 169.7 | 14.39 | 14.48
1429:24 | 3899 | 250 | 151.1 | 115 | 35.1 | 15.9 | 30 | 206.5 | 0.047 | 4.52 | 4.58 | 416.1 | 169.2 | 14.46 | 14.48
1429:36 | 3898 | 250.2 | 151 | 115 | 34.9 | 15.9 | 29.9 | 206.1 | 0.052 | 4.52 | 4.58 | 416.4 | 169.3 | 14.41 | 14.46
1429:48 | 3898 | 250.1 | 150.9 | 115 | 34.8 | 15.9 | 29.8 | 208.6 | 0.055 | 4.54 | 4.58 | 416 | 169.5 | 14.39 | 14.47
1430:00 | 3898 | 250.2 | 150.8 | 114.9 | 35.1 | 15.9 | 29.7 | 197.7 | 0.05 | 4.54 | 4.5 | 415.7 | 168.7 | 14.43 | 14.48
1430:12 | 3898 | 250.1 | 150.9 | 115 | 34.9 | 15.9 | 29.7 | 203.4 | 0.051 | 4.54 | 4.56 | 416 | 172.3 | 14.43 | 14.45
1430:24 | 3899 | 250.3 | 151 | 115.3 | 34.8 | 15.9 | 29.7 | 206 | 0.057 | 4.53 | 4.47 | 416.1 | 169.6 | 14.41 | 14.44
1430:36 | 3898 | 250.1 | 151.1 | 115.1 | 35.1 | 15.9 | 29.7 | 204.4 | 0.041 | 4.44 | 4.51 | 416.2 | 169.9 | 14.42 | 14.52
1430:48 | 3898 | 249.8 | 151.1 | 115.1 | 34.8 | 15.9 | 29.8 | 207.3 | 0.049 | 4.49 | 4.46 | 416.2 | 169 | 14.42 | 14.52
1431:00 | 3899 | 250.1 | 150.8 | 114.9 | 34.9 | 15.9 | 29.7 | 204.7 | 0.05 | 4.49 | 4.49 | 416.4 | 169.7 | 14.41 | 14.47
1431:12 | 3899 | 250.4 | 150.7 | 114.9 | 35.1 | 15.9 | 29.7 | 206.1 | 0.042 | 4.49 | 4.51 | 416.1 | 169.5 | 14.43 | 14.47
1431:24 | 3899 | 250.5 | 150.9 | 114.9 | 34.8 | 15.9 | 29.7 | 203.6 | 0.052 | 4.49 | 4.54 | 416.2 | 169.5 | 14.42 | 14.47
1431:36 | 3897 | 250.4 | 150.9 | 114.8 | 35.1 | 15.9 | 29.7 | 203 | 0.05 | 4.49 | 4.51 | 416.5 | 170.7 | 14.42 | 14.49
1431:48 | 3898 | 250.2 | 151 | 114.8 | 34.9 | 15.9 | 29.7 | 204.3 | 0.043 | 4.55 | 4.53 | 415.9 | 169.7 | 14.37 | 14.51
1432:00 | 3899 | 250.2 | 151.2 | 114.8 | 34.9 | 15.9 | 29.9 | 206.6 | 0.048 | 4.55 | 4.53 | 416.2 | 169.6 | 14.39 | 14.47
1432:12 | 3899 | 250.3 | 151.2 | 114.7 | 35.2 | 15.9 | 29.8 | 205.1 | 0.05 | 4.55 | 4.55 | 416.5 | 169.5 | 14.41 | 14.48
1432:24 | 3898 | 249.9 | 151.1 | 114.8 | 34.9 | 15.9 | 29.9 | 202.2 | 0.049 | 4.53 | 4.56 | 416.3 | 170.1 | 14.41 | 14.49
1432:36 | 3899 | 250.3 | 151 | 114.8 | 34.8 | 15.9 | 29.8 | 200.3 | 0.045 | 4.53 | 4.57 | 416.1 | 169.7 | 14.4 | 14.48
1432:48 | 3900 | 249.8 | 150.9 | 114.9 | 35 | 15.9 | 29.8 | 205.2 | 0.052 | 4.48 | 4.58 | 416.2 | 169.5 | 14.39 | 14.43
1433:00 | 3899 | 250.3 | 150.8 | 114.9 | 34.9 | 15.9 | 29.9 | 194.6 | 0.053 | 4.48 | 4.57 | 416.4 | 171 | 14.39 | 14.48
1433:12 | 3899 | 249.8 | 150.8 | 114.9 | 34.9 | 15.9 | 29.8 | 198.9 | 0.049 | 4.49 | 4.52 | 416.2 | 171.8 | 14.39 | 14.51
1433:24 | 3898 | 250.4 | 150.9 | 114.9 | 35 | 15.9 | 29.9 | 200.2 | 0.051 | 4.5 | 4.53 | 416.2 | 170 | 14.43 | 14.51
1433:36 | 3899 | 249.8 | 150.9 | 114.9 | 34.9 | 15.9 | 29.9 | 193.2 | 0.051 | 4.57 | 4.51 | 416.2 | 169.6 | 14.4 | 14.48
1433:48 | 3898 | 249.9 | 151 | 115 | 34.9 | 15.9 | 29.9 | 195.2 | 0.052 | 4.57 | 4.5 | 416.1 | 171 | 14.39 | 14.47
1434:00 | 3899 | 250.2 | 151.1 | 114.8 | 35.1 | 15.9 | 29.8 | 199.5 | 0.055 | 4.57 | 4.53 | 416.5 | 169.7 | 14.4 | 14.51
1434:12 | 3898 | 250.2 | 151 | 114.9 | 34.8 | 15.9 | 29.9 | 201.8 | 0.052 | 4.48 | 4.57 | 416.1 | 169.2 | 14.44 | 14.52
1434:24 | 3898 | 250 | 151 | 114.9 | 35.1 | 15.9 | 29.8 | 199.6 | 0.051 | 4.48 | 4.52 | 416.2 | 170.1 | 14.43 | 14.47
1434:36 | 3900 | 250.4 | 150.9 | 114.7 | 35.2 | 15.9 | 29.8 | 202 | 0.047 | 4.58 | 4.53 | 416.4 | 170.1 | 14.38 | 14.49
1434:48 | 3900 | 250.1 | 150.9 | 114.7 | 34.9 | 15.9 | 29.7 | 199.8 | 0.047 | 4.58 | 4.5 | 416.5 | 169.6 | 14.42 | 14.5
1435:00 | 3899 | 249.9 | 150.9 | 115.1 | 35 | 15.9 | 29.7 | 199.2 | 0.049 | 4.58 | 4.52 | 416.3 | 168.7 | 14.42 | 14.53
1435:12 | 3898 | 250.2 | 151.1 | 115 | 35.1 | 15.9 | 29.8 | 201.5 | 0.058 | 4.56 | 4.51 | 416.5 | 170.6 | 14.42 | 14.49
1435:24 | 3899 | 250.2 | 151.1 | 115.2 | 34.8 | 15.9 | 29.7 | 202.7 | 0.05 | 4.56 | 4.54 | 416.5 | 169.5 | 14.42 | 14.47
1435:36 | 3899 | 250.3 | 151.1 | 115.4 | 34.9 | 15.9 | 29.7 | 205.7 | 0.05 | 4.51 | 4.49 | 416.9 | 169.3 | 14.42 | 14.48
1435:48 | 3898 | 250.1 | 150.9 | 115.3 | 35.1 | 15.9 | 29.7 | 199 | 0.046 | 4.51 | 4.49 | 416.9 | 171 | 14.39 | 14.5
1436:00 | 3899 | 250.1 | 151 | 115.3 | 34.8 | 15.9 | 29.5 | 201.3 | 0.054 | 4.48 | 4.5 | 416.4 | 168.8 | 14.43 | 14.49
1436:12 | 3900 | 249.6 | 150.7 | 115 | 35.1 | 15.9 | 29.4 | 200.4 | 0.05 | 4.48 | 4.51 | 416.4 | 169.6 | 14.43 | 14.51
1436:24 | 3899 | 249.9 | 150.7 | 114.9 | 34.9 | 15.9 | 29.3 | 200.3 | 0.048 | 4.48 | 4.52 | 416.9 | 169.5 | 14.38 | 14.5
1436:36 | 3900 | 250 | 151 | 114.9 | 34.8 | 15.9 | 29.3 | 205.4 | 0.051 | 4.46 | 4.54 | 416.9 | 169.2 | 14.44 | 14.49
1436:48 | 3900 | 250.2 | 151 | 114.7 | 35.1 | 15.9 | 29.1 | 205.9 | 0.051 | 4.46 | 4.54 | 416.6 | 169.6 | 14.43 | 14.49
1437:00 | 3901 | 250 | 150.9 | 114.5 | 34.8 | 15.9 | 29 | 204.1 | 0.052 | 4.51 | 4.55 | 416.9 | 170 | 14.38 | 14.45
1437:12 | 3900 | 249.8 | 150.9 | 114.5 | 35 | 15.9 | 29 | 203.5 | 0.057 | 4.54 | 4.55 | 416.7 | 169.2 | 14.4 | 14.49
1437:24 | 3899 | 250.2 | 151 | 114.5 | 35.1 | 15.9 | 28.9 | 203.6 | 0.05 | 4.54 | 4.59 | 416.9 | 170.3 | 14.41 | 14.51
1437:36 | 3899 | 250.1 | 150.8 | 114.4 | 34.8 | 15.9 | 28.9 | 201.8 | 0.049 | 4.54 | 4.56 | 416.9 | 169.3 | 14.41 | 14.47
1437:48 | 3899 | 249.7 | 150.8 | 114.8 | 35 | 15.9 | 28.8 | 196.5 | 0.051 | 4.55 | 4.53 | 416.7 | 170.1 | 14.42 | 14.49
1438:00 | 3899 | 249.8 | 150.7 | 115 | 35.2 | 15.9 | 28.8 | 204.5 | 0.048 | 4.55 | 4.56 | 416.9 | 169.2 | 14.44 | 14.47
1438:12 | 3900 | 250.3 | 150.9 | 115.1 | 34.9 | 15.9 | 28.9 | 208.1 | 0.051 | 4.55 | 4.55 | 416.9 | 169.7 | 14.41 | 14.48
1438:24 | 3899 | 250.1 | 151.1 | 115.2 | 34.8 | 15.9 | 28.9 | 196.1 | 0.049 | 4.51 | 4.53 | 417 | 171.3 | 14.42 | 14.47
1438:36 | 3899 | 250.2 | 151.3 | 115.2 | 35.1 | 15.9 | 28.9 | 199.3 | 0.048 | 4.51 | 4.54 | 417.1 | 169.8 | 14.42 | 14.47
1438:48 | 3901 | 250.1 | 151.2 | 115.3 | 34.8 | 15.9 | 28.9 | 204.1 | 0.047 | 4.51 | 4.59 | 416.9 | 171.5 | 14.4 | 14.5
1439:00 | 3900 | 250 | 150.8 | 115.3 | 35 | 15.9 | 29.1 | 199.1 | 0.053 | 4.44 | 4.58 | 417.1 | 169.8 | 14.42 | 14.52
1439:12 | 3901 | 250.1 | 150.7 | 114.9 | 34.9 | 15.9 | 29 | 201.2 | 0.053 | 4.55 | 4.56 | 416.9 | 170.1 | 14.42 | 14.49
1439:24 | 3900 | 250.1 | 150.9 | 114.8 | 34.9 | 15.9 | 29.1 | 202.1 | 0.05 | 4.55 | 4.5 | 417.1 | 169.6 | 14.4 | 14.47
1439:36 | 3898 | 250.1 | 150.9 | 114.6 | 35.1 | 15.9 | 29.2 | 201.1 | 0.048 | 4.55 | 4.55 | 416.7 | 169.6 | 14.39 | 14.48
1439:48 | 3896 | 250.1 | 150.9 | 114.6 | 34.9 | 15.9 | 29.2 | 202.1 | 0.053 | 4.52 | 4.48 | 416.7 | 168.8 | 14.41 | 14.48
1440:00 | 3897 | 250 | 150.9 | 114.6 | 34.9 | 15.9 | 29.2 | 202.1 | 0.053 | 4.44 | 4.56 | 416.6 | 168.8 | 14.41 | 14.47
1440:12 | 3901 | 250 | 151.1 | 114.9 | 35.2 | 15.9 | 27.9 | 204.5 | 0.049 | 4.42 | 4.52 | 417.4 | 169.8 | 14.45 | 14.51
1440:24 | 3900 | 250.3 | 151.2 | 115 | 35.2 | 15.9 | 27.9 | 201.2 | 0.045 | 4.45 | 4.51 | 417.1 | 170 | 14.5 | 14.49
1440:36 | 3899 | 250.9 | 151.3 | 115.1 | 35.1 | 15.9 | 27.9 | 203.3 | 0.057 | 4.45 | 4.55 | 417.4 | 169.6 | 14.46 | 14.48
1440:48 | 3898 | 250 | 151.2 | 115.1 | 35.1 | 15.9 | 27.8 | 206.8 | 0.052 | 4.45 | 4.55 | 417.4 | 171.3 | 14.46 | 14.49
1441:00 | 3899 | 250.2 | 151.1 | 114.9 | 35.1 | 15.9 | 27.8 | 198.5 | 0.05 | 4.44 | 4.55 | 417.3 | 171.6 | 14.43 | 14.48
1441:12 | 3898 | 250.3 | 151.2 | 114.9 | 35.1 | 15.9 | 27.8 | 198.1 | 0.05 | 4.44 | 4.55 | 417 | 171.1 | 14.43 | 14.46
1441:24 | 3898 | 250 | 151.3 | 114.7 | 35.1 | 15.9 | 27.6 | 199 | 0.05 | 4.49 | 4.55 | 416.9 | 172 | 14.47 | 14.49
1441:36 | 3897 | 249.9 | 151.4 | 114.7 | 35.1 | 15.9 | 27.5 | 203.6 | 0.052 | 4.49 | 4.55 | 417.3 | 172.6 | 14.42 | 14.51
1441:48 | 3899 | 250.1 | 151.3 | 114.6 | 35.1 | 15.9 | 27.5 | 204.8 | 0.048 | 4.49 | 4.55 | 417.5 | 170.8 | 14.39 | 14.51
1442:00 | 3899 | 250.2 | 151.4 | 114.7 | 34.9 | 15.9 | 27.5 | 205.8 | 0.053 | 4.44 | 4.55 | 417.4 | 170 | 14.43 | 14.49
1442:12 | 3900 | 250.3 | 151.3 | 114.5 | 35.1 | 15.9 | 27.4 | 201.7 | 0.055 | 4.42 | 4.55 | 417.4 | 169.9 | 14.42 | 14.5
1442:24 | 3899 | 249.9 | 151.4 | 114.7 | 35.1 | 15.9 | 27.4 | 206.1 | 0.051 | 4.49 | 4.55 | 417.8 | 168.8 | 14.4 | 14.48
1442:36 | 3899 | 250.2 | 151.3 | 114.7 | 35 | 15.9 | 27.3 | 203.2 | 0.052 | 4.49 | 4.55 | 417.3 | 169.2 | 14.44 | 14.48
1442:48 | 3898 | 250.3 | 151.4 | 115 | 35 | 15.9 | 27.3 | 201.2 | 0.05 | 4.51 | 4.55 | 417.5 | 169.6 | 14.45 | 14.46
1443:00 | 3898 | 250 | 151.3 | 115.3 | 35 | 15.9 | 27.3 | 205.1 | 0.048 | 4.51 | 4.55 | 417.3 | 169.6 | 14.45 | 14.53
1443:12 | 3900 | 250.1 | 151.3 | 115.5 | 35 | 15.9 | 27.5 | 205.4 | 0.047 | 4.51 | 4.55 | 417.1 | 169.9 | 14.43 | 14.49
1443:24 | 3897 | 249.9 | 151.3 | 115.6 | 35 | 15.9 | 27.7 | 201.2 | 0.054 | 4.48 | 4.55 | 417.6 | 171.6 | 14.44 | 14.45
1443:36 | 3900 | 250.3 | 151.3 | 115.3 | 35 | 15.9 | 27.6 | 203.9 | 0.051 | 4.48 | 4.55 | 417.4 | 169.3 | 14.41 | 14.49
1443:48 | 3897 | 250.4 | 150.9 | 115.1 | 35 | 15.9 | 27.6 | 201.6 | 0.051 | 4.42 | 4.55 | 417.3 | 168.9 | 14.45 | 14.51
1444:00 | 3897 | 250.6 | 150.6 | 114.9 | 34.9 | 15.9 | 27.6 | 206.1 | 0.051 | 4.5 | 4.55 | 417.3 | 170 | 14.45 | 14.49
1444:12 | 3898 | 249.9 | 150.9 | 114.9 | 34.9 | 15.9 | 27.7 | 205.1 | 0.048 | 4.5 | 4.55 | 417.1 | 170.8 | 14.43 | 14.46
1444:24 | 3900 | 250.3 | 151 | 114.9 | 34.9 | 15.9 | 27.8 | 203.8 | 0.055 | 4.5 | 4.55 | 416.9 | 170.4 | 14.43 | 14.48
1444:36 | 3901 | 250.5 | 150.9 | 114.9 | 34.9 | 15.9 | 27.9 | 206.1 | 0.045 | 4.52 | 4.55 | 417.2 | 169.1 | 14.43 | 14.52
1444:48 | 3901 | 250.4 | 150.9 | 114.9 | 35 | 15.9 | 28.1 | 206 | 0.049 | 4.52 | 4.55 | 416.9 | 171.1 | 14.46 | 14.48
1445:00 | 3900 | 249.5 | 150.9 | 114.7 | 35 | 15.9 | 28.3 | 205.8 | 0.049 | 4.52 | 4.55 | 416.8 | 169.8 | 14.42 | 14.46
1445:12 | 3899 | 249.9 | 151 | 114.8 | 35 | 15.9 | 28.4 | 208.8 | 0.053 | 4.41 | 4.55 | 416.8 | 169.8 | 14.45 | 14.53
1445:24 | 3901 | 250 | 150.9 | 114.9 | 35.1 | 15.9 | 28.4 | 203.1 | 0.056 | 4.5 | 4.55 | 416.7 | 170.5 | 14.42 | 14.52
1445:36 | 3901 | 250.3 | 151.1 | 114.9 | 34.9 | 15.9 | 28.6 | 201.3 | 0.051 | 4.53 | 4.55 | 417.1 | 169.8 | 14.45 | 14.51
1445:48 | 3903 | 250.1 | 151.1 | 114.9 | 35 | 15.9 | 28.7 | 204.6 | 0.044 | 4.53 | 4.55 | 417.2 | 169.9 | 14.45 | 14.49
1446:00 | 3901 | 249.9 | 150.9 | 114.9 | 35 | 15.9 | 28.7 | 206.1 | 0.053 | 4.53 | 4.55 | 416.9 | 169.5 | 14.42 | 14.5
1446:12 | 3900 | 250.3 | 150.9 | 114.9 | 34.9 | 15.9 | 28.8 | 203.5 | 0.055 | 4.5 | 4.55 | 417.1 | 169.6 | 14.41 | 14.53
1446:24 | 3900 | 249.9 | 150.9 | 114.9 | 34.9 | 15.9 | 29 | 201.4 | 0.051 | 4.53 | 4.55 | 416.5 | 170.3 | 14.43 | 14.49
1446:36 | 3900 | 250.1 | 150.9 | 115.1 | 35.1 | 15.9 | 29.1 | 208.3 | 0.048 | 4.53 | 4.55 | 417 | 170 | 14.43 | 14.48
1446:48 | 3901 | 249.9 | 151.1 | 115 | 35.1 | 15.9 | 29.2 | 203.1 | 0.051 | 4.53 | 4.55 | 416.4 | 170.3 | 14.41 | 14.51
1447:00 | 3901 | 250.3 | 150.8 | 115 | 35.1 | 15.9 | 29.3 | 195.6 | 0.054 | 4.49 | 4.55 | 416.5 | 169.7 | 14.37 | 14.51
1447:12 | 3900 | 250.4 | 150.8 | 114.8 | 35.2 | 15.9 | 29.4 | 202.8 | 0.048 | 4.54 | 4.55 | 416.7 | 169.2 | 14.43 | 14.49
1447:24 | 3900 | 250.5 | 151 | 114.8 | 35.1 | 15.9 | 29.4 | 202.5 | 0.052 | 4.54 | 4.55 | 416.8 | 170.6 | 14.41 | 14.46
1447:36 | 3900 | 250.2 | 150.9 | 114.7 | 35 | 15.9 | 29.6 | 199.3 | 0.05 | 4.54 | 4.55 | 416.5 | 169.2 | 14.4 | 14.5
1447:48 | 3900 | 250.2 | 150.9 | 114.8 | 34.9 | 15.9 | 29.6 | 204.8 | 0.053 | 4.52 | 4.55 | 416.4 | 169.5 | 14.38 | 14.51
1448:00 | 3901 | 250 | 150.9 | 114.6 | 34.9 | 15.9 | 29.7 | 200.6 | 0.056 | 4.53 | 4.55 | 416.7 | 168.6 | 14.41 | 14.5
1448:12 | 3902 | 250.2 | 150.9 | 114.7 | 35 | 15.9 | 29.7 | 204.1 | 0.047 | 4.56 | 4.55 | 417.1 | 168.9 | 14.41 | 14.48
1448:24 | 3901 | 249.8 | 151 | 114.8 | 34.9 | 15.9 | 29.8 | 202.3 | 0.051 | 4.56 | 4.55 | 416.5 | 169.6 | 14.4 | 14.5
1448:36 | 3901 | 249.8 | 151.2 | 114.9 | 35 | 15.9 | 29.9 | 200.2 | 0.052 | 4.56 | 4.55 | 416.7 | 171.4 | 14.43 | 14.52
1448:48 | 3901 | 249.7 | 151.3 | 115.1 | 35 | 15.9 | 29.9 | 198.8 | 0.05 | 4.45 | 4.55 | 416.7 | 169.8 | 14.41 | 14.48
1449:00 | 3901 | 250.1 | 151.1 | 115.1 | 34.9 | 15.9 | 30 | 203.3 | 0.05 | 4.44 | 4.55 | 416.2 | 168.9 | 14.38 | 14.44
1449:12 | 3901 | 250 | 150.8 | 115 | 34.9 | 15.9 | 30.1 | 198.7 | 0.058 | 4.44 | 4.55 | 416.7 | 169.3 | 14.43 | 14.51
1449:24 | 3901 | 250.6 | 150.9 | 115.3 | 35 | 15.9 | 30.1 | 198.1 | 0.053 | 4.44 | 4.55 | 416.7 | 169.2 | 14.43 | 14.48
1449:36 | 3901 | 250.3 | 150.9 | 115.2 | 35 | 15.9 | 30.3 | 199.6 | 0.053 | 4.45 | 4.55 | 416.3 | 168.6 | 14.39 | 14.46
1449:48 | 3901 | 249.7 | 151 | 115.2 | 35 | 15.9 | 30.3 | 206.5 | 0.052 | 4.46 | 4.55 | 416.6 | 168.9 | 14.44 | 14.47
1450:00 | 3901 | 249.7 | 151.1 | 115.2 | 34.9 | 15.9 | 30.4 | 199.8 | 0.04 | 4.46 | 4.55 | 416.2 | 169.8 | 14.41 | 14.47
1450:12 | 3900 | 250.1 | 150.9 | 115.1 | 34.9 | 15.9 | 30.4 | 209.1 | 0.05 | 4.49 | 4.55 | 416.5 | 169.4 | 14.43 | 14.48
1450:24 | 3900 | 250.3 | 150.9 | 115 | 34.9 | 15.9 | 30.3 | 198.1 | 0.047 | 4.55 | 4.55 | 416.4 | 171.2 | 14.41 | 14.49
1450:36 | 3900 | 250.3 | 150.8 | 114.9 | 34.9 | 15.9 | 30.4 | 207.3 | 0.044 | 4.55 | 4.55 | 416.8 | 169.5 | 14.39 | 14.51
1450:48 | 3900 | 250.6 | 150.8 | 114.7 | 34.9 | 15.9 | 30.4 | 202.4 | 0.049 | 4.55 | 4.55 | 416.5 | 171.5 | 14.43 | 14.51
1451:00 | 3901 | 250.5 | 150.8 | 114.8 | 34.9 | 15.9 | 30.5 | 205.1 | 0.055 | 4.48 | 4.55 | 416.4 | 168.9 | 14.38 | 14.43
1451:12 | 3901 | 249.8 | 150.9 | 114.5 | 34.9 | 15.9 | 30.6 | 202.2 | 0.053 | 4.49 | 4.55 | 416.1 | 171.4 | 14.43 | 14.5
1451:24 | 3900 | 250.2 | 150.8 | 114.7 | 34.9 | 15.9 | 30.5 | 198.3 | 0.049 | 4.49 | 4.55 | 416.4 | 169.2 | 14.42 | 14.47
1451:36 | 3902 | 250.1 | 150.8 | 114.7 | 35 | 15.9 | 30.6 | 198.7 | 0.051 | 4.49 | 4.55 | 416.4 | 169.5 | 14.41 | 14.49
1451:48 | 3900 | 250.4 | 150.8 | 114.5 | 35 | 15.9 | 30.6 | 198.1 | 0.052 | 4.48 | 4.55 | 416.2 | 171.5 | 14.42 | 14.48
1452:00 | 3901 | 249.8 | 151 | 114.7 | 34.9 | 15.9 | 30.7 | 198.8 | 0.049 | 4.48 | 4.55 | 416.5 | 172 | 14.43 | 14.52 |  |  | 33.7 | BB log
1452:12 | 3900 | 249.7 | 150.9 | 114.8 | 34.9 | 15.9 | 30.8 | 207.8 | 0.045 | 4.48 | 4.55 | 416.5 | 169.7 | 14.44 | 14.46
1452:24 | 3900 | 249.6 | 151 | 114.7 | 34.9 | 15.9 | 30.9 | 198.2 | 0.049 | 4.48 | 4.55 | 416.6 | 169.7 | 14.41 | 14.47
1452:36 | 3900 | 250.3 | 151.2 | 114.9 | 34.9 | 15.9 | 30.9 | 197.3 | 0.046 | 4.5 | 4.55 | 416.5 | 170.5 | 14.4 | 14.48
1452:48 | 3901 | 250.2 | 151.2 | 114.9 | 34.9 | 15.9 | 30.9 | 195.8 | 0.051 | 4.5 | 4.55 | 416.6 | 170.6 | 14.42 | 14.5
1453:00 | 3900 | 249.6 | 151.3 | 115 | 35 | 15.9 | 31.1 | 207.2 | 0.058 | 4.5 | 4.55 | 416.7 | 168.9 | 14.42 | 14.46
1453:12 | 3900 | 250.3 | 151 | 115 | 34.9 | 15.9 | 31 | 197.8 | 0.053 | 4.37 | 4.55 | 416.7 | 171.3 | 14.39 | 14.48
1453:24 | 3901 | 250 | 150.8 | 115.1 | 35.1 | 15.9 | 31.1 | 206.7 | 0.049 | 4.35 | 4.55 | 416.6 | 169 | 14.43 | 14.53
1453:36 | 3901 | 250.1 | 150.7 | 115.3 | 35.1 | 15.9 | 30.9 | 205.8 | 0.047 | 4.48 | 4.55 | 416.8 | 170 | 14.38 | 14.5
1453:48 | 3900 | 250.4 | 150.9 | 115.3 | 35.1 | 15.9 | 30.9 | 205.7 | 0.045 | 4.48 | 4.55 | 416.5 | 169.8 | 14.43 | 14.49
1454:00 | 3899 | 250.2 | 151.1 | 115.3 | 35 | 15.9 | 30.8 | 204.1 | 0.056 | 4.48 | 4.55 | 417 | 169.4 | 14.41 | 14.51
1454:12 | 3901 | 250.1 | 151.1 | 115.4 | 35 | 15.9 | 30.8 | 204.4 | 0.045 | 4.42 | 4.55 | 416.6 | 169.7 | 14.4 | 14.49
1454:24 | 3900 | 249.7 | 150.9 | 115.2 | 35 | 15.9 | 30.9 | 196.6 | 0.053 | 4.42 | 4.55 | 416.7 | 169.5 | 14.44 | 14.51
1454:36 | 3899 | 250.1 | 151 | 114.9 | 34.9 | 15.9 | 30.8 | 203.8 | 0.05 | 4.43 | 4.54 | 417.2 | 170 | 14.41 | 14.51
1454:48 | 3899 | 249.8 | 150.8 | 114.7 | 35 | 15.9 | 30.7 | 197.5 | 0.047 | 4.45 | 4.58 | 417.2 | 171.6 | 14.38 | 14.51
1455:00 | 3903 | 250.1 | 150.7 | 114.7 | 34.9 | 15.9 | 30.7 | 204.7 | 0.046 | 4.49 | 4.55 | 416.6 | 169.5 | 14.39 | 14.52
1455:12 | 3898 | 250.2 | 150.9 | 114.5 | 35 | 15.9 | 30.7 | 199.6 | 0.057 | 4.49 | 4.55 | 416.6 | 171.2 | 14.37 | 14.53
1455:24 | 3901 | 250.6 | 150.9 | 114.5 | 35.1 | 15.9 | 30.7 | 206.6 | 0.049 | 4.49 | 4.55 | 416.2 | 169.2 | 14.37 | 14.51
1455:36 | 3900 | 250.5 | 150.9 | 114.3 | 35 | 15.9 | 30.6 | 200.7 | 0.046 | 4.49 | 4.55 | 416.5 | 171.2 | 14.42 | 14.5
1455:48 | 3900 | 249.8 | 150.9 | 114.9 | 35 | 15.9 | 30.6 | 201.5 | 0.053 | 4.49 | 4.55 | 416.7 | 168.6 | 14.4 | 14.5
1456:00 | 3898 | 250.2 | 151 | 114.9 | 35 | 15.9 | 30.6 | 200.8 | 0.054 | 4.49 | 4.61 | 416.4 | 170.1 | 14.38 | 14.52
1456:12 | 3900 | 249.7 | 151.1 | 114.9 | 35 | 15.9 | 30.5 | 200.4 | 0.048 | 4.44 | 4.55 | 416.6 | 171.3 | 14.38 | 14.51
1456:24 | 3898 | 250 | 150.9 | 115 | 35.1 | 15.9 | 30.4 | 204.4 | 0.049 | 4.45 | 4.55 | 416 | 170 | 14.36 | 14.53
1456:36 | 3899 | 250.1 | 151.1 | 115 | 35 | 15.9 | 30.3 | 203.8 | 0.052 | 4.48 | 4.55 | 416.5 | 170.6 | 14.39 | 14.49
1456:48 | 3897 | 250.2 | 151 | 115 | 34.9 | 15.9 | 30.2 | 204.5 | 0.055 | 4.49 | 4.55 | 416.3 | 170.4 | 14.35 | 14.5
1457:00 | 3898 | 250 | 151 | 115.1 | 34.9 | 15.9 | 30.1 | 204.3 | 0.051 | 4.49 | 4.55 | 416.5 | 169.3 | 14.4 | 14.49
1457:12 | 3901 | 250 | 150.8 | 114.9 | 35.1 | 15.9 | 30.1 | 204.4 | 0.048 | 4.49 | 4.61 | 416.4 | 169.6 | 14.41 | 14.51
1457:24 | 3899 | 250 | 150.9 | 114.9 | 34.9 | 15.9 | 30 | 199.4 | 0.047 | 4.49 | 4.55 | 416.5 | 169.2 | 14.39 | 14.5
1457:36 | 3900 | 249.8 | 151 | 114.9 | 35 | 15.9 | 29.8 | 189.8 | 0.048 | 4.49 | 4.55 | 416.2 | 169.4 | 14.42 | 14.51
1457:48 | 3903 | 249.7 | 150.9 | 114.8 | 35 | 15.9 | 29.8 | 194.5 | 0.047 | 4.49 | 4.61 | 416.3 | 169.8 | 14.38 | 14.51
1458:00 | 3899 | 250.2 | 151 | 114.8 | 34.9 | 15.9 | 29.7 | 196.7 | 0.051 | 4.47 | 4.55 | 416.5 | 170.1 | 14.38 | 14.45
1458:12 | 3899 | 250.1 | 151.1 | 114.8 | 35 | 15.9 | 29.6 | 198.2 | 0.054 | 4.48 | 4.55 | 416.7 | 170.1 | 14.34 | 14.48
1458:24 | 3898 | 250.7 | 151 | 114.8 | 35 | 15.9 | 29.6 | 197.3 | 0.051 | 4.48 | 4.55 | 416.1 | 170.1 | 14.38 | 14.51
1458:36 | 3900 | 249.7 | 150.9 | 114.9 | 34.9 | 15.9 | 29.4 | 205.2 | 0.052 | 4.48 | 4.55 | 416.5 | 170.8 | 14.37 | 14.5
1458:48 | 3900 | 250 | 150.8 | 114.8 | 35 | 15.9 | 29.3 | 206.1 | 0.053 | 4.45 | 4.55 | 416.7 | 169.3 | 14.37 | 14.52
1459:00 | 3900 | 250.1 | 150.9 | 114.7 | 34.9 | 15.9 | 29.3 | 206.4 | 0.062 | 4.46 | 4.55 | 416.4 | 172 | 14.39 | 14.45
1459:12 | 3900 | 250 | 150.8 | 114.9 | 35 | 15.9 | 29.3 | 200.9 | 0.048 | 4.46 | 4.61 | 416.7 | 170.4 | 14.38 | 14.46
1459:24 | 3899 | 250 | 151 | 114.9 | 34.9 | 15.9 | 29.2 | 204.3 | 0.049 | 4.46 | 4.55 | 416.8 | 171.2 | 14.36 | 14.5
1459:36 | 3899 | 250.1 | 151 | 115.1 | 34.9 | 15.9 | 29.2 | 202.5 | 0.05 | 4.48 | 4.55 | 416.9 | 169.6 | 14.39 | 14.49
1459:48 | 3901 | 249.7 | 151.2 | 115 | 34.9 | 15.9 | 29.2 | 198.3 | 0.048 | 4.49 | 4.6 | 416.7 | 172.1 | 14.38 | 14.51
1460:00 | 3900 | 249.9 | 151 | 115.3 | 34.9 | 15.9 | 29.2 | 199.2 | 0.047 | 4.49 | 4.55 | 416.4 | 169.2 | 14.39 | 14.47
1460:12 | 3904 | 249.4 | 150.9 | 115.4 | 34.9 | 15.9 | 29.1 | 203.7 | 0.044 | 4.5 | 4.61 | 416.6 | 169.6 | 14.38 | 14.52
1460:24 | 3900 | 250.2 | 150.9 | 115.2 | 34.9 | 15.9 | 29.1 | 206.8 | 0.044 | 4.5 | 4.59 | 416.7 | 170 | 14.37 | 14.52
1460:36 | 3901 | 250.4 | 150.9 | 115.1 | 35 | 15.9 | 29.1 | 208 | 0.049 | 4.5 | 4.6 | 416.3 | 170 | 14.38 | 14.52
1460:48 | 3898 | 250.2 | 150.9 | 114.8 | 35 | 15.9 | 29.2 | 201.7 | 0.058 | 4.41 | 4.56 | 416.5 | 170.2 | 14.33 | 14.52
1461:00 | 3899 | 250.3 | 150.9 | 114.8 | 35 | 15.9 | 29.2 | 205.4 | 0.048 | 4.41 | 4.6 | 416.4 | 169.6 | 14.38 | 14.5
1461:12 | 3899 | 250.2 | 150.9 | 114.7 | 35 | 15.9 | 29.2 | 204.5 | 0.05 | 4.43 | 4.59 | 416.6 | 169.6 | 14.39 | 14.52
1461:24 | 3899 | 250.1 | 150.8 | 114.8 | 35 | 15.9 | 29.2 | 197.2 | 0.052 | 4.43 | 4.6 | 417 | 170.6 | 14.4 | 14.49
1461:36 | 3900 | 250 | 150.8 | 114.7 | 35 | 15.9 | 29.2 | 202.5 | 0.053 | 4.5 | 4.57 | 416.6 | 169.3 | 14.39 | 14.49
1461:48 | 3899 | 250.6 | 150.9 | 114.7 | 34.9 | 15.9 | 29.3 | 201.4 | 0.05 | 4.5 | 4.6 | 416.2 | 170 | 14.4 | 14.51
1462:00 | 3900 | 249.8 | 150.9 | 114.7 | 34.9 | 15.9 | 29.3 | 202 | 0.053 | 4.5 | 4.6 | 416.4 | 169.6 | 14.36 | 14.53
1462:12 | 3902 | 250.6 | 150.9 | 114.7 | 35 | 15.9 | 29.4 | 198.4 | 0.057 | 4.42 | 4.6 | 416.3 | 171 | 14.37 | 14.5
1462:24 | 3901 | 250.4 | 151.1 | 114.8 | 35 | 15.9 | 29.4 | 200.6 | 0.055 | 4.45 | 4.58 | 416.4 | 170.3 | 14.36 | 14.52
1462:36 | 3901 | 249.9 | 151.1 | 114.8 | 35 | 15.9 | 29.4 | 194.7 | 0.051 | 4.45 | 4.52 | 416.2 | 170.2 | 14.39 | 14.47
1462:48 | 3901 | 250 | 151.1 | 114.8 | 35.1 | 15.9 | 29.6 | 202.7 | 0.053 | 4.45 | 4.55 | 416.3 | 168.6 | 14.4 | 14.51
1463:00 | 3900 | 250.4 | 151.2 | 115 | 35 | 15.9 | 29.7 | 200.9 | 0.055 | 4.45 | 4.53 | 416.4 | 169.7 | 14.39 | 14.53
1463:12 | 3900 | 250.4 | 151 | 115 | 34.9 | 15.9 | 29.7 | 198.8 | 0.051 | 4.53 | 4.58 | 416.5 | 169.2 | 14.36 | 14.5
1463:24 | 3901 | 250.4 | 150.8 | 115.4 | 34.9 | 15.9 | 29.9 | 205 | 0.044 | 4.53 | 4.55 | 416.4 | 169.7 | 14.4 | 14.49
1463:36 | 3900 | 249.8 | 150.8 | 115.2 | 34.9 | 15.9 | 29.9 | 201.9 | 0.051 | 4.53 | 4.57 | 416.7 | 169.1 | 14.36 | 14.51
1463:48 | 3901 | 250 | 150.9 | 115.2 | 35 | 15.9 | 29.9 | 200.9 | 0.046 | 4.52 | 4.54 | 416.2 | 169.4 | 14.44 | 14.49
1464:00 | 3901 | 250.4 | 150.9 | 115.3 | 35 | 15.9 | 29.9 | 205.4 | 0.041 | 4.52 | 4.58 | 416 | 170.6 | 14.39 | 14.52
1464:12 | 3901 | 250.2 | 150.9 | 115.2 | 35 | 15.9 | 29.9 | 210.4 | 0.046 | 4.45 | 4.5 | 416.5 | 170.1 | 14.4 | 14.48
1464:24 | 3900 | 250 | 150.9 | 115.1 | 34.9 | 15.9 | 29.9 | 198 | 0.053 | 4.49 | 4.55 | 416 | 171 | 14.41 | 14.49
1464:36 | 3900 | 250.4 | 151 | 114.9 | 34.9 | 15.9 | 30.1 | 201.9 | 0.05 | 4.49 | 4.53 | 416.4 | 169.3 | 14.4 | 14.49
1464:48 | 3900 | 250.4 | 150.8 | 114.5 | 34.9 | 15.9 | 30 | 204 | 0.053 | 4.49 | 4.51 | 416.4 | 171.2 | 14.38 | 14.46
1465:00 | 3901 | 250 | 150.7 | 114.6 | 34.9 | 15.9 | 30 | 199 | 0.049 | 4.44 | 4.56 | 416.5 | 168.8 | 14.37 | 14.48
1465:12 | 3900 | 250 | 151.1 | 114.5 | 34.9 | 15.9 | 29.9 | 199 | 0.047 | 4.55 | 4.56 | 417 | 169.6 | 14.39 | 14.47
1465:24 | 3899 | 250.2 | 150.8 | 114.4 | 34.9 | 15.9 | 29.9 | 201.1 | 0.05 | 4.55 | 4.53 | 416.5 | 171.9 | 14.37 | 14.52
1465:36 | 3900 | 250.2 | 150.9 | 114.7 | 34.9 | 15.9 | 30 | 201 | 0.05 | 4.55 | 4.55 | 416.1 | 170 | 14.4 | 14.49
1465:48 | 3900 | 249.9 | 150.8 | 115 | 35 | 15.9 | 30 | 202.4 | 0.053 | 4.58 | 4.5 | 416.5 | 170 | 14.36 | 14.51
1466:00 | 3900 | 250.2 | 150.9 | 115.1 | 34.9 | 15.9 | 30 | 202.6 | 0.053 | 4.58 | 4.5 | 416.4 | 169 | 14.37 | 14.53
1466:12 | 3901 | 249.8 | 151 | 115 | 34.9 | 15.9 | 29.9 | 204.2 | 0.046 | 4.58 | 4.52 | 416.4 | 169.2 | 14.37 | 14.48
1466:24 | 3901 | 249.9 | 151.2 | 115.2 | 34.9 | 15.9 | 29.9 | 201.5 | 0.048 | 4.55 | 4.54 | 416.6 | 172 | 14.4 | 14.45
1466:36 | 3900 | 249.9 | 151.2 | 115.1 | 35 | 15.9 | 29.9 | 199.2 | 0.056 | 4.55 | 4.5 | 416.2 | 169.7 | 14.4 | 14.51
1466:48 | 3901 | 249.6 | 150.9 | 115.2 | 35 | 15.9 | 29.9 | 200.8 | 0.051 | 4.55 | 4.55 | 416.6 | 170 | 14.38 | 14.47
1467:00 | 3899 | 250.3 | 150.8 | 115 | 35.1 | 15.9 | 29.9 | 205.9 | 0.05 | 4.46 | 4.54 | 416.5 | 171.8 | 14.36 | 14.5
1467:12 | 3901 | 250.4 | 150.7 | 115 | 35 | 15.9 | 29.9 | 198.2 | 0.054 | 4.48 | 4.44 | 416.5 | 169.9 | 14.39 | 14.52
1467:24 | 3899 | 250.3 | 150.9 | 114.9 | 35 | 15.9 | 29.9 | 196.6 | 0.05 | 4.48 | 4.47 | 416.9 | 171.3 | 14.38 | 14.51
1467:36 | 3900 | 250.2 | 151 | 114.9 | 34.9 | 15.9 | 29.9 | 203.7 | 0.048 | 4.48 | 4.52 | 416.7 | 170 | 14.39 | 14.52
1467:48 | 3901 | 250.1 | 150.8 | 114.8 | 35 | 15.9 | 29.9 | 199.7 | 0.052 | 4.44 | 4.5 | 417.1 | 170 | 14.35 | 14.53
1468:00 | 3900 | 250 | 150.9 | 114.6 | 35 | 15.9 | 29.8 | 200 | 0.051 | 4.44 | 4.56 | 416.7 | 170.1 | 14.36 | 14.49
1468:12 | 3901 | 250 | 151 | 114.4 | 35 | 15.9 | 29.8 | 197.2 | 0.053 | 4.44 | 4.56 | 416.9 | 170.5 | 14.37 | 14.54
1468:24 | 3901 | 250 | 151 | 114.3 | 35 | 15.9 | 29.8 | 196.7 | 0.054 | 4.39 | 4.51 | 416.6 | 170.6 | 14.43 | 14.52
1468:36 | 3901 | 250.1 | 150.8 | 114.4 | 35 | 15.9 | 29.7 | 200.5 | 0.051 | 4.37 | 4.49 | 417.3 | 171 | 14.33 | 14.5
1468:48 | 3901 | 250 | 150.7 | 114.7 | 35 | 15.9 | 29.7 | 201.3 | 0.057 | 4.37 | 4.53 | 416.9 | 169.6 | 14.37 | 14.55
1469:00 | 3901 | 249.8 | 151 | 114.9 | 35 | 15.9 | 29.7 | 199.8 | 0.052 | 4.48 | 4.5 | 417.4 | 170 | 14.35 | 14.51
1469:12 | 3901 | 250.1 | 151.2 | 115 | 35 | 15.9 | 29.8 | 204.4 | 0.047 | 4.48 | 4.48 | 417.1 | 169.6 | 14.37 | 14.48
1469:24 | 3900 | 250.1 | 151.2 | 115.2 | 35.1 | 15.9 | 29.8 | 199.9 | 0.054 | 4.48 | 4.52 | 416.8 | 170 | 14.38 | 14.56
1469:36 | 3900 | 250.2 | 151.3 | 115.4 | 35.1 | 15.9 | 29.8 | 198.2 | 0.049 | 4.54 | 4.46 | 416.7 | 169.7 | 14.35 | 14.52
1469:48 | 3899 | 250.1 | 151.1 | 115.6 | 35 | 15.9 | 29.9 | 200.2 | 0.047 | 4.54 | 4.48 | 416.5 | 169.6 | 14.37 | 14.48
1470:00 | 3900 | 250.2 | 150.9 | 115.3 | 35 | 15.9 | 29.8 | 196.6 | 0.055 | 4.54 | 4.46 | 416.9 | 169.3 | 14.39 | 14.48
1470:12 | 3899 | 249.6 | 150.7 | 115 | 34.9 | 15.9 | 29.9 | 202.2 | 0.047 | 4.5 | 4.51 | 416.8 | 170.5 | 14.38 | 14.55
1470:24 | 3901 | 250.2 | 150.9 | 114.8 | 35 | 15.9 | 29.9 | 199.7 | 0.044 | 4.5 | 4.5 | 416.4 | 169.7 | 14.36 | 14.5
1470:36 | 3900 | 250.1 | 150.7 | 114.7 | 35 | 15.9 | 29.9 | 205.7 | 0.044 | 4.41 | 4.5 | 416.7 | 170.4 | 14.35 | 14.49
1470:48 | 3901 | 250 | 150.6 | 114.7 | 35 | 15.9 | 29.9 | 207.3 | 0.05 | 4.5 | 4.49 | 416.5 | 169.8 | 14.38 | 14.53
1471:00 | 3903 | 249.8 | 150.9 | 114.6 | 34.9 | 15.9 | 29.9 | 206.7 | 0.05 | 4.5 | 4.49 | 416.4 | 169.1 | 14.41 | 14.5
1471:12 | 3900 | 250.5 | 150.8 | 114.5 | 35 | 15.9 | 29.9 | 204.8 | 0.052 | 4.5 | 4.5 | 416.4 | 170 | 14.4 | 14.51
1471:24 | 3901 | 250.2 | 150.9 | 114.7 | 34.9 | 15.9 | 30.1 | 203.9 | 0.049 | 4.43 | 4.48 | 416.6 | 171.4 | 14.35 | 14.49
1471:36 | 3900 | 249.9 | 151.1 | 114.8 | 34.9 | 15.9 | 30.1 | 200.8 | 0.048 | 4.47 | 4.49 | 416.5 | 169.5 | 14.41 | 14.49
1471:48 | 3900 | 249.9 | 151 | 114.8 | 35 | 15.9 | 30.2 | 205.9 | 0.053 | 4.47 | 4.47 | 416.4 | 169.2 | 14.35 | 14.5
1472:00 | 3900 | 249.9 | 151 | 114.9 | 34.9 | 15.9 | 30.2 | 195.3 | 0.051 | 4.5 | 4.43 | 416.4 | 171.7 | 14.37 | 14.48
1472:12 | 3900 | 249.7 | 151.1 | 114.9 | 35 | 15.9 | 30.3 | 198.5 | 0.054 | 4.5 | 4.45 | 416.7 | 170.6 | 14.39 | 14.5
1472:24 | 3900 | 250.1 | 150.9 | 115.1 | 35 | 15.9 | 30.3 | 197.2 | 0.05 | 4.51 | 4.5 | 417.1 | 168.8 | 14.38 | 14.54
1472:36 | 3900 | 250.2 | 150.9 | 115 | 34.9 | 15.9 | 30.4 | 201.3 | 0.045 | 4.51 | 4.51 | 416.5 | 171.1 | 14.37 | 14.53
1472:48 | 3900 | 249.8 | 150.8 | 115.1 | 35 | 15.9 | 30.4 | 197.1 | 0.058 | 4.51 | 4.49 | 416.6 | 170.1 | 14.39 | 14.48
1473:00 | 3901 | 250 | 151 | 115.1 | 35 | 15.9 | 30.6 | 200.1 | 0.052 | 4.5 | 4.5 | 416.5 | 169 | 14.38 | 14.51
1473:12 | 3901 | 250.2 | 150.9 | 115.1 | 35 | 15.9 | 30.5 | 200 | 0.048 | 4.46 | 4.44 | 416.8 | 170.9 | 14.38 | 14.51
1473:24 | 3901 | 250 | 150.8 | 114.9 | 34.9 | 15.9 | 30.5 | 205.2 | 0.055 | 4.46 | 4.49 | 416.4 | 169.3 | 14.34 | 14.53
1473:36 | 3901 | 250.1 | 150.9 | 115.1 | 35 | 15.9 | 30.4 | 193.2 | 0.048 | 4.46 | 4.44 | 416.4 | 169.6 | 14.36 | 14.5
1473:48 | 3901 | 249.9 | 150.8 | 114.9 | 35 | 15.9 | 30.5 | 197.4 | 0.044 | 4.52 | 4.54 | 416.7 | 169.6 | 14.37 | 14.49
1474:00 | 3901 | 250.3 | 150.9 | 115 | 34.9 | 15.9 | 30.4 | 198.7 | 0.053 | 4.52 | 4.44 | 416.9 | 169.2 | 14.38 | 14.52
1474:12 | 3900 | 250.2 | 150.9 | 115 | 34.9 | 15.9 | 30.5 | 200.2 | 0.054 | 4.52 | 4.48 | 417 | 169.6 | 14.38 | 14.51
1474:24 | 3899 | 249.6 | 151.1 | 114.9 | 34.9 | 15.9 | 30.5 | 204.5 | 0.046 | 4.53 | 4.47 | 416.8 | 169.7 | 14.39 | 14.52
1474:36 | 3900 | 250 | 151.1 | 114.9 | 35 | 15.9 | 30.4 | 204 | 0.055 | 4.53 | 4.48 | 416.4 | 171.2 | 14.4 | 14.49
1474:48 | 3899 | 250 | 151.1 | 114.7 | 34.9 | 15.9 | 30.4 | 199.2 | 0.051 | 4.53 | 4.47 | 417 | 170 | 14.37 | 14.55
1475:00 | 3901 | 250.5 | 151 | 114.6 | 34.9 | 15.9 | 30.4 | 205 | 0.054 | 4.45 | 4.45 | 417 | 171.6 | 14.37 | 14.5
1475:12 | 3900 | 250.3 | 150.9 | 114.6 | 34.9 | 15.9 | 30.4 | 202.4 | 0.051 | 4.44 | 4.49 | 417.1 | 168.8 | 14.4 | 14.52
1475:24 | 3901 | 249.8 | 150.8 | 114.6 | 35 | 15.9 | 30.3 | 199.7 | 0.051 | 4.52 | 4.46 | 417.4 | 170.4 | 14.37 | 14.47
1475:36 | 3900 | 250.3 | 150.9 | 114.9 | 35.1 | 15.9 | 30.3 | 205.1 | 0.046 | 4.52 | 4.48 | 417.5 | 171.4 | 14.36 | 14.52
1475:48 | 3899 | 249.7 | 150.9 | 115 | 35.1 | 15.9 | 30.4 | 202.7 | 0.053 | 4.52 | 4.48 | 417.6 | 169.2 | 14.37 | 14.54
1476:00 | 3899 | 250.3 | 151.2 | 115.3 | 35 | 15.9 | 30.3 | 206.4 | 0.049 | 4.41 | 4.49 | 417.5 | 171.5 | 14.37 | 14.47
1476:12 | 3901 | 250 | 151.2 | 115.4 | 35.2 | 15.9 | 30.2 | 202.3 | 0.052 | 4.43 | 4.52 | 417 | 170.3 | 14.36 | 14.49
1476:24 | 3899 | 250.2 | 151 | 115.4 | 35.2 | 15.9 | 30.2 | 206.6 | 0.053 | 4.43 | 4.49 | 417.1 | 170 | 14.37 | 14.56
1476:36 | 3899 | 250 | 151 | 115.2 | 35.1 | 15.9 | 30.2 | 202.7 | 0.053 | 4.52 | 4.47 | 417.3 | 171 | 14.35 | 14.56
1476:48 | 3899 | 249.8 | 150.9 | 115.1 | 35.1 | 15.9 | 30.2 | 205.6 | 0.051 | 4.52 | 4.41 | 417.4 | 169.3 | 14.37 | 14.52
1477:00 | 3900 | 250.5 | 150.8 | 114.8 | 35 | 15.9 | 30.1 | 202.7 | 0.048 | 4.52 | 4.48 | 417.1 | 170 | 14.41 | 14.48
1477:12 | 3900 | 249.8 | 150.7 | 114.5 | 35 | 15.9 | 30.2 | 205.1 | 0.047 | 4.47 | 4.43 | 417.1 | 170.2 | 14.37 | 14.48
1477:24 | 3902 | 250 | 150.9 | 114.3 | 35 | 15.9 | 30.1 | 198.6 | 0.048 | 4.42 | 4.48 | 417.6 | 168.7 | 14.35 | 14.53
1477:36 | 3902 | 250.2 | 150.9 | 114.4 | 35.1 | 15.9 | 30.1 | 199.4 | 0.045 | 4.42 | 4.5 | 417.2 | 170 | 14.36 | 14.51
1477:48 | 3901 | 249.8 | 150.8 | 114.5 | 35.1 | 15.9 | 30.1 | 200.3 | 0.05 | 4.57 | 4.42 | 417 | 170.2 | 14.36 | 14.49
1478:00 | 3900 | 249.7 | 150.8 | 114.7 | 34.9 | 15.9 | 30 | 200.3 | 0.051 | 4.57 | 4.48 | 417.5 | 171.3 | 14.36 | 14.5
1478:12 | 3900 | 250.3 | 151.1 | 115 | 34.9 | 15.9 | 30.1 | 201.3 | 0.056 | 4.57 | 4.43 | 417.1 | 169.2 | 14.39 | 14.47
1478:24 | 3900 | 249.9 | 151.1 | 115.1 | 34.9 | 15.9 | 30 | 197.8 | 0.051 | 4.49 | 4.41 | 417 | 169.3 | 14.39 | 14.51
1478:36 | 3900 | 250 | 151.2 | 115.3 | 34.9 | 15.9 | 30 | 199.6 | 0.052 | 4.54 | 4.45 | 417.4 | 168.7 | 14.35 | 14.51
1478:48 | 3899 | 250.3 | 151.1 | 115.3 | 35 | 15.9 | 30 | 202 | 0.047 | 4.54 | 4.46 | 417.3 | 168.8 | 14.36 | 14.52
1479:00 | 3900 | 250.6 | 150.9 | 115.4 | 35 | 15.9 | 30.1 | 201.4 | 0.054 | 4.54 | 4.46 | 417.4 | 169.3 | 14.38 | 14.5
1479:12 | 3899 | 250.4 | 150.8 | 115.4 | 35 | 15.9 | 30.1 | 207.8 | 0.052 | 4.44 | 4.46 | 417.4 | 169.9 | 14.35 | 14.53
1479:24 | 3900 | 250.1 | 150.8 | 115.2 | 34.9 | 15.9 | 30.1 | 199.3 | 0.047 | 4.42 | 4.48 | 417.5 | 170.7 | 14.37 | 14.53
1479:36 | 3901 | 249.8 | 150.9 | 115 | 34.9 | 15.9 | 30.2 | 199.4 | 0.051 | 4.44 | 4.49 | 417.6 | 170 | 14.4 | 14.46
1479:48 | 3901 | 249.9 | 150.9 | 115.1 | 34.9 | 15.9 | 30.1 | 208.4 | 0.052 | 4.46 | 4.43 | 417.3 | 170.6 | 14.4 | 14.48
1480:00 | 3899 | 249.9 | 150.9 | 114.8 | 34.9 | 15.9 | 30.1 | 205.4 | 0.049 | 4.46 | 4.46 | 417 | 168.5 | 14.4 | 14.48
1480:12 | 3900 | 250.4 | 150.9 | 114.8 | 34.9 | 15.9 | 30.2 | 198.2 | 0.046 | 4.46 | 4.44 | 417.5 | 170.2 | 14.39 | 14.49
1480:24 | 3900 | 250.3 | 150.9 | 114.7 | 34.9 | 15.9 | 30.1 | 202.2 | 0.049 | 4.45 | 4.48 | 417.4 | 170 | 14.35 | 14.52
1480:36 | 3900 | 250 | 150.8 | 114.6 | 34.9 | 15.9 | 30.2 | 210.8 | 0.055 | 4.45 | 4.47 | 417.1 | 168.5 | 14.39 | 14.5
1480:48 | 3900 | 250.1 | 151 | 114.6 | 34.9 | 15.9 | 30.3 | 200.9 | 0.05 | 4.45 | 4.45 | 417.3 | 169.2 | 14.36 | 14.5
1481:00 | 3900 | 250 | 151.1 | 114.4 | 34.9 | 15.9 | 30.2 | 201.1 | 0.049 | 4.49 | 4.47 | 417.3 | 171.2 | 14.37 | 14.47
1481:12 | 3900 | 250 | 151.2 | 114.9 | 34.9 | 15.9 | 30.3 | 204.7 | 0.048 | 4.49 | 4.45 | 417.4 | 170 | 14.39 | 14.5
1481:24 | 3899 | 249.6 | 150.9 | 115.1 | 35 | 15.9 | 30.3 | 210.2 | 0.049 | 4.49 | 4.51 | 417.2 | 170.8 | 14.36 | 14.52
1481:36 | 3900 | 249.7 | 150.9 | 115.2 | 35 | 15.9 | 30.3 | 200.4 | 0.054 | 4.42 | 4.47 | 417.3 | 169.9 | 14.4 | 14.53
1481:48 | 3900 | 250.3 | 151.1 | 115.3 | 35 | 15.9 | 30.2 | 202.9 | 0.051 | 4.42 | 4.48 | 417.5 | 168.9 | 14.36 | 14.52
1482:00 | 3900 | 249.8 | 150.8 | 115 | 35 | 15.9 | 30.3 | 204.3 | 0.056 | 4.48 | 4.46 | 417.3 | 169.6 | 14.34 | 14.5
1482:12 | 3900 | 250.2 | 150.9 | 114.9 | 34.9 | 15.9 | 30.2 | 199.3 | 0.055 | 4.48 | 4.48 | 417.5 | 169 | 14.39 | 14.53
1482:24 | 3900 | 250.1 | 150.8 | 114.7 | 34.9 | 15.9 | 30.2 | 203.2 | 0.044 | 4.48 | 4.52 | 417.2 | 169.2 | 14.4 | 14.51
1482:36 | 3901 | 250.3 | 150.9 | 114.8 | 34.9 | 15.9 | 30.1 | 201.1 | 0.054 | 4.44 | 4.55 | 417 | 170.5 | 14.37 | 14.49
1482:48 | 3899 | 250.3 | 151 | 114.6 | 35 | 15.9 | 30.1 | 195.9 | 0.049 | 4.49 | 4.55 | 417.6 | 169.4 | 14.34 | 14.55
1483:00 | 3900 | 250.3 | 150.9 | 114.6 | 35 | 15.9 | 30.1 | 200.8 | 0.047 | 4.49 | 4.52 | 418 | 168.7 | 14.38 | 14.51
1483:12 | 3899 | 249.8 | 150.9 | 114.3 | 34.9 | 15.9 | 30.1 | 200.9 | 0.047 | 4.49 | 4.49 | 417.4 | 169.2 | 14.35 | 14.5
1483:24 | 3899 | 250.2 | 150.9 | 114.7 | 35.1 | 15.9 | 30.1 | 201.4 | 0.05 | 4.49 | 4.54 | 417.5 | 169.9 | 14.36 | 14.47
1483:36 | 3899 | 250 | 150.9 | 114.8 | 34.9 | 15.9 | 30.1 | 202.7 | 0.051 | 4.49 | 4.54 | 417.2 | 169.7 | 14.37 | 14.5
1483:48 | 3900 | 249.6 | 150.8 | 114.7 | 35 | 15.9 | 29.8 | 200.4 | 0.052 | 4.48 | 4.48 | 417.3 | 169.7 | 14.43 | 14.5
1484:00 | 3901 | 250 | 151 | 114.9 | 35 | 15.9 | 29.8 | 199.8 | 0.053 | 4.47 | 4.52 | 417.5 | 169.7 | 14.37 | 14.54
1484:12 | 3900 | 250 | 151.2 | 115 | 35 | 15.9 | 29.8 | 203.8 | 0.057 | 4.47 | 4.55 | 417.4 | 170.1 | 14.38 | 14.53
1484:24 | 3901 | 250.1 | 151.1 | 115.3 | 35.1 | 15.9 | 29.7 | 198.5 | 0.05 | 4.47 | 4.5 | 417.5 | 168.5 | 14.4 | 14.49
1484:36 | 3900 | 250.1 | 151.1 | 115.4 | 35 | 15.9 | 29.7 | 197.2 | 0.05 | 4.47 | 4.57 | 417.4 | 172 | 14.35 | 14.51
1484:48 | 3899 | 250.4 | 150.9 | 115.3 | 35.1 | 15.9 | 29.7 | 200.1 | 0.05 | 4.47 | 4.57 | 417.2 | 170 | 14.35 | 14.49
1485:00 | 3901 | 249.9 | 150.8 | 115.4 | 35 | 15.9 | 29.7 | 204.9 | 0.05 | 4.46 | 4.54 | 418 | 169.6 | 14.37 | 14.53
1485:12 | 3899 | 250.6 | 151 | 115.1 | 35 | 15.9 | 29.6 | 204.9 | 0.05 | 4.47 | 4.51 | 417.7 | 169.4 | 14.35 | 14.5
1485:24 | 3900 | 249.9 | 151 | 114.9 | 34.9 | 15.9 | 29.5 | 206.1 | 0.05 | 4.52 | 4.52 | 418.2 | 169.7 | 14.36 | 14.47
1485:36 | 3899 | 249.9 | 151 | 114.9 | 34.9 | 15.9 | 29.4 | 204.6 | 0.052 | 4.52 | 4.5 | 417.8 | 169.6 | 14.38 | 14.46
1485:48 | 3899 | 250.4 | 150.8 | 114.6 | 34.9 | 15.9 | 29.3 | 202.8 | 0.057 | 4.52 | 4.52 | 417.7 | 169.4 | 14.36 | 14.5
1486:00 | 3899 | 250.5 | 150.8 | 114.6 | 34.9 | 15.9 | 29.3 | 201.2 | 0.048 | 4.47 | 4.53 | 417.7 | 169 | 14.37 | 14.46
1486:12 | 3900 | 249.7 | 150.8 | 114.5 | 34.9 | 15.9 | 29.4 | 203.7 | 0.054 | 4.47 | 4.52 | 417.9 | 169.1 | 14.4 | 14.52
1486:24 | 3900 | 249.7 | 150.8 | 114.5 | 34.9 | 15.9 | 29.4 | 201.6 | 0.045 | 4.47 | 4.51 | 417.6 | 170 | 14.38 | 14.5
1486:36 | 3900 | 250 | 150.9 | 114.6 | 34.9 | 15.9 | 29.4 | 197.1 | 0.055 | 4.36 | 4.5 | 417.9 | 169.6 | 14.34 | 14.48
1486:48 | 3901 | 250.2 | 151 | 114.9 | 34.9 | 15.9 | 29.4 | 204.9 | 0.049 | 4.45 | 4.53 | 417 | 168.9 | 14.41 | 14.49
1487:00 | 3900 | 249.5 | 151 | 114.9 | 35 | 15.9 | 29.4 | 199 | 0.053 | 4.45 | 4.53 | 416.9 | 169.2 | 14.42 | 14.49
1487:12 | 3900 | 249.7 | 151.1 | 115 | 34.9 | 15.9 | 29.5 | 195.2 | 0.051 | 4.45 | 4.54 | 417.7 | 169.6 | 14.4 | 14.46
1487:24 | 3899 | 250.5 | 151.1 | 115 | 35 | 15.9 | 29.4 | 205.1 | 0.044 | 4.45 | 4.43 | 417.4 | 169.4 | 14.33 | 14.51
1487:36 | 3900 | 250.1 | 151.1 | 115.2 | 34.9 | 15.9 | 29.4 | 201.5 | 0.049 | 4.45 | 4.5 | 417.7 | 169.9 | 14.37 | 14.51
1487:48 | 3901 | 249.7 | 150.9 | 115.3 | 34.9 | 15.9 | 29.3 | 200.8 | 0.051 | 4.46 | 4.42 | 417.7 | 169.4 | 14.38 | 14.46
1488:00 | 3899 | 250.1 | 150.8 | 115.5 | 34.9 | 15.9 | 29.3 | 201.7 | 0.052 | 4.46 | 4.5 | 417.6 | 170.4 | 14.37 | 14.51
1488:12 | 3901 | 250.4 | 150.9 | 115.3 | 34.9 | 15.9 | 29.4 | 199.4 | 0.054 | 4.46 | 4.39 | 417.6 | 171.2 | 14.38 | 14.5
1488:24 | 3901 | 249.7 | 151 | 115 | 34.9 | 15.9 | 29.5 | 201.6 | 0.053 | 4.49 | 4.42 | 417.6 | 169.4 | 14.36 | 14.53
1488:36 | 3900 | 249.6 | 151 | 114.9 | 35.1 | 15.9 | 29.6 | 200.2 | 0.049 | 4.49 | 4.5 | 417.4 | 171.2 | 14.38 | 14.51
1488:48 | 3901 | 250.1 | 151 | 115.2 | 34.9 | 15.9 | 29.6 | 196.3 | 0.058 | 4.49 | 4.51 | 417.3 | 169.9 | 14.38 | 14.49
1489:00 | 3900 | 250.3 | 150.9 | 114.9 | 34.9 | 15.9 | 29.6 | 206.7 | 0.051 | 4.47 | 4.49 | 417.4 | 169.2 | 14.42 | 14.49
1489:12 | 3900 | 250.5 | 150.9 | 114.9 | 34.9 | 15.9 | 29.7 | 205.4 | 0.047 | 4.54 | 4.5 | 417.3 | 168.5 | 14.41 | 14.49
1489:24 | 3901 | 250.1 | 150.9 | 114.9 | 35 | 15.9 | 29.7 | 202.5 | 0.047 | 4.54 | 4.51 | 417.5 | 169.8 | 14.41 | 14.52
1489:36 | 3900 | 250 | 150.9 | 114.9 | 35.1 | 15.9 | 29.9 | 196.6 | 0.048 | 4.54 | 4.47 | 417.4 | 169.9 | 14.38 | 14.52
1489:48 | 3899 | 250 | 151 | 114.8 | 35 | 15.9 | 30 | 198.7 | 0.05 | 4.46 | 4.49 | 417.3 | 169.7 | 14.37 | 14.54
1490:00 | 3900 | 250.2 | 151 | 114.8 | 34.9 | 15.9 | 30 | 203.3 | 0.049 | 4.53 | 4.55 | 417.3 | 171 | 14.35 | 14.51
1490:12 | 3900 | 250 | 150.8 | 114.8 | 34.9 | 15.9 | 30.1 | 203.9 | 0.051 | 4.53 | 4.52 | 417.3 | 170.2 | 14.37 | 14.49
1490:24 | 3900 | 250.3 | 150.9 | 114.6 | 34.9 | 15.9 | 30.2 | 204.7 | 0.052 | 4.53 | 4.41 | 417.6 | 170.2 | 14.37 | 14.48
1490:36 | 3901 | 249.9 | 150.9 | 114.5 | 34.9 | 15.9 | 30.1 | 199.2 | 0.055 | 4.42 | 4.47 | 417.3 | 169.8 | 14.37 | 14.51
1490:48 | 3901 | 250.1 | 150.8 | 114.8 | 34.9 | 15.9 | 30.1 | 197.7 | 0.048 | 4.43 | 4.55 | 417.4 | 169.2 | 14.37 | 14.49
1491:00 | 3901 | 250 | 150.8 | 114.8 | 35 | 15.9 | 30.1 | 208.6 | 0.053 | 4.44 | 4.52 | 417.8 | 169.3 | 14.37 | 14.46
1491:12 | 3902 | 250.2 | 151.1 | 115 | 35 | 15.9 | 30.1 | 202.1 | 0.047 | 4.44 | 4.47 | 417.4 | 169.9 | 14.37 | 14.49
1491:24 | 3900 | 250 | 151.1 | 115 | 35 | 15.9 | 30.1 | 197.7 | 0.049 | 4.47 | 4.46 | 417.3 | 169.5 | 14.38 | 14.53
1491:36 | 3899 | 250.4 | 150.9 | 115.2 | 35.1 | 15.9 | 29.9 | 203.2 | 0.053 | 4.48 | 4.52 | 417.3 | 169.5 | 14.37 | 14.51
1491:48 | 3900 | 250.7 | 151.1 | 115.4 | 35 | 15.9 | 30.1 | 199.7 | 0.052 | 4.48 | 4.48 | 417.4 | 168.8 | 14.36 | 14.48
1492:00 | 3899 | 250.3 | 151.1 | 115.1 | 35 | 15.9 | 30.1 | 208.8 | 0.053 | 4.48 | 4.5 | 417.3 | 170.5 | 14.36 | 14.5
1492:12 | 3899 | 250.3 | 150.9 | 115.1 | 35 | 15.9 | 30 | 198.7 | 0.051 | 4.44 | 4.54 | 417.4 | 169.2 | 14.39 | 14.48
1492:24 | 3900 | 250 | 150.7 | 114.8 | 35.1 | 15.9 | 30 | 199.9 | 0.05 | 4.57 | 4.46 | 417 | 169.5 | 14.34 | 14.47
1492:36 | 3900 | 250.1 | 150.8 | 114.6 | 35.1 | 15.9 | 30 | 195.2 | 0.054 | 4.57 | 4.49 | 417.2 | 169.7 | 14.37 | 14.5
1492:48 | 3901 | 249.8 | 150.8 | 114.5 | 34.9 | 15.9 | 29.8 | 203 | 0.054 | 4.57 | 4.52 | 416.9 | 169.4 | 14.34 | 14.52
1493:00 | 3901 | 250.2 | 150.9 | 114.4 | 35 | 15.9 | 29.8 | 197.6 | 0.049 | 4.47 | 4.56 | 417.4 | 168.9 | 14.36 | 14.51
1493:12 | 3900 | 250.1 | 150.8 | 114.5 | 35 | 15.9 | 29.8 | 198 | 0.052 | 4.42 | 4.52 | 416.8 | 169.2 | 14.38 | 14.48
1493:24 | 3901 | 249.7 | 150.9 | 114.7 | 34.9 | 15.9 | 29.7 | 195.5 | 0.054 | 4.56 | 4.53 | 417.2 | 170.3 | 14.36 | 14.5
1493:36 | 3901 | 249.6 | 150.9 | 114.9 | 34.9 | 15.9 | 29.6 | 197.7 | 0.052 | 4.56 | 4.48 | 417 | 170.4 | 14.38 | 14.52
1493:48 | 3900 | 249.8 | 151 | 115.1 | 34.9 | 15.9 | 29.6 | 202.1 | 0.05 | 4.56 | 4.52 | 416.7 | 168.7 | 14.37 | 14.5
1494:00 | 3901 | 250.1 | 151.1 | 114.9 | 34.9 | 15.9 | 29.6 | 198.1 | 0.05 | 4.4 | 4.55 | 417 | 171.2 | 14.38 | 14.5
1494:12 | 3899 | 249.9 | 151.3 | 115.1 | 34.9 | 15.9 | 29.4 | 202.4 | 0.042 | 4.48 | 4.49 | 417.5 | 169.6 | 14.37 | 14.51
1494:24 | 3901 | 249.9 | 150.9 | 115.1 | 34.9 | 15.9 | 29.4 | 198.6 | 0.045 | 4.48 | 4.48 | 416.9 | 170 | 14.37 | 14.51
1494:36 | 3901 | 250.1 | 150.8 | 115.1 | 34.9 | 15.9 | 29.4 | 199 | 0.05 | 4.48 | 4.44 | 417.4 | 170 | 14.33 | 14.5
1494:48 | 3899 | 249.6 | 150.8 | 115.3 | 35 | 15.9 | 29.4 | 202 | 0.054 | 4.55 | 4.51 | 416.9 | 169.5 | 14.36 | 14.48
1495:00 | 3902 | 250.4 | 151 | 115.1 | 34.8 | 15.9 | 29.4 | 200.9 | 0.043 | 4.55 | 4.51 | 417 | 169.7 | 14.35 | 14.49
1495:12 | 3901 | 250.2 | 151.2 | 115.3 | 34.9 | 15.9 | 29.4 | 196.8 | 0.048 | 4.55 | 4.51 | 417.1 | 170.4 | 14.4 | 14.5
1495:24 | 3900 | 249.7 | 150.9 | 115.3 | 34.8 | 15.9 | 29.5 | 206.3 | 0.045 | 4.45 | 4.45 | 417.1 | 168.8 | 14.39 | 14.54
1495:36 | 3898 | 249.7 | 151 | 115.1 | 34.8 | 15.9 | 29.5 | 202.3 | 0.052 | 4.47 | 4.48 | 417.1 | 170.7 | 14.37 | 14.54
1495:48 | 3900 | 249.8 | 150.9 | 114.8 | 34.9 | 15.9 | 29.6 | 196.5 | 0.057 | 4.47 | 4.45 | 416.9 | 170 | 14.39 | 14.48
1496:00 | 3903 | 249.4 | 150.8 | 114.7 | 34.9 | 15.9 | 29.5 | 200.2 | 0.054 | 4.47 | 4.48 | 416.8 | 170.4 | 14.37 | 14.55
1496:12 | 3904 | 250.2 | 150.9 | 114.5 | 35.1 | 15.9 | 29.7 | 197.8 | 0.052 | 4.46 | 4.48 | 416.9 | 169.3 | 14.36 | 14.52
1496:24 | 3903 | 250.1 | 150.9 | 114.4 | 35.1 | 15.9 | 29.6 | 200.9 | 0.06 | 4.47 | 4.43 | 417.2 | 169.8 | 14.38 | 14.49
1496:36 | 3899 | 249.8 | 150.9 | 114.5 | 35 | 15.9 | 29.7 | 200 | 0.055 | 4.47 | 4.48 | 416.7 | 169.6 | 14.37 | 14.5
1496:48 | 3899 | 250 | 150.7 | 114.5 | 34.9 | 15.9 | 29.7 | 198.9 | 0.054 | 4.47 | 4.47 | 417 | 169.6 | 14.37 | 14.48
1497:00 | 3903 | 250 | 150.8 | 114.6 | 34.9 | 15.9 | 29.7 | 199.4 | 0.053 | 4.46 | 4.44 | 416.8 | 169.2 | 14.37 | 14.52
1497:12 | 3902 | 249.8 | 150.9 | 114.8 | 34.9 | 15.9 | 29.7 | 197.1 | 0.047 | 4.47 | 4.45 | 417.2 | 171.7 | 14.4 | 14.5
1497:24 | 3902 | 249.8 | 151.2 | 115 | 34.9 | 15.9 | 29.7 | 201.8 | 0.052 | 4.47 | 4.52 | 416.8 | 170.8 | 14.39 | 14.49
1497:36 | 3901 | 249.8 | 151.2 | 115.2 | 35 | 15.9 | 29.9 | 201 | 0.058 | 4.47 | 4.42 | 416.8 | 168.9 | 14.38 | 14.52
1497:48 | 3905 | 249.4 | 151.1 | 115.2 | 34.9 | 15.9 | 29.9 | 201.2 | 0.051 | 4.44 | 4.46 | 416.2 | 169.7 | 14.35 | 14.46
1498:00 | 3899 | 249.7 | 150.9 | 115.3 | 35 | 15.9 | 30 | 199.6 | 0.051 | 4.44 | 4.5 | 416.7 | 171 | 14.39 | 14.48
1498:12 | 3900 | 250.3 | 150.8 | 115.4 | 34.9 | 15.9 | 30 | 201.3 | 0.048 | 4.48 | 4.54 | 416.3 | 170 | 14.37 | 14.5
1498:24 | 3901 | 249.8 | 151 | 115.3 | 34.9 | 15.9 | 30.1 | 200.2 | 0.051 | 4.48 | 4.46 | 416.2 | 170.1 | 14.35 | 14.53
1498:36 | 3899 | 249.8 | 151 | 115.1 | 35.1 | 15.9 | 30.1 | 203.5 | 0.048 | 4.48 | 4.48 | 416.2 | 170 | 14.41 | 14.51
1498:48 | 3898 | 250.1 | 150.8 | 115 | 35 | 15.9 | 30 | 205.9 | 0.044 | 4.44 | 4.51 | 416.5 | 171.2 | 14.36 | 14.51
1499:00 | 3900 | 250.3 | 151 | 114.8 | 34.9 | 15.9 | 30.1 | 198.3 | 0.05 | 4.31 | 4.48 | 416.5 | 169.6 | 14.41 | 14.51
1499:12 | 3899 | 250.3 | 150.8 | 114.6 | 35 | 15.9 | 30.2 | 205.9 | 0.05 | 4.45 | 4.46 | 416.1 | 169.2 | 14.38 | 14.51
1499:24 | 3901 | 250 | 150.8 | 114.5 | 35.1 | 15.9 | 30.1 | 200.1 | 0.051 | 4.5 | 4.5 | 416.7 | 170.1 | 14.38 | 14.49
1499:36 | 3901 | 250 | 150.7 | 114.4 | 35 | 15.9 | 30.2 | 198.2 | 0.052 | 4.5 | 4.52 | 416.4 | 169.2 | 14.39 | 14.54
1499:48 | 3901 | 250.1 | 150.8 | 114.3 | 35 | 15.9 | 30.2 | 197.4 | 0.053 | 4.5 | 4.46 | 416.4 | 169.9 | 14.35 | 14.48
1500:00 | 3900 | 250.1 | 150.8 | 114.8 | 35.1 | 15.9 | 30.2 | 199.8 | 0.05 | 4.38 | 4.45 | 416.4 | 170.4 | 14.39 | 14.47
1500:12 | 3899 | 249.9 | 150.8 | 114.9 | 35 | 15.9 | 30.4 | 200.9 | 0.045 | 4.45 | 4.5 | 416.2 | 169 | 14.41 | 14.49
1500:24 | 3900 | 249.3 | 150.9 | 115.1 | 35 | 15.9 | 30.5 | 201 | 0.048 | 4.45 | 4.48 | 416 | 170 | 14.38 | 14.47
1500:36 | 3900 | 250.2 | 151.2 | 115.1 | 35 | 15.9 | 30.4 | 198.7 | 0.052 | 4.45 | 4.43 | 416.5 | 169.2 | 14.39 | 14.45
1500:48 | 3900 | 249.8 | 151.1 | 115.2 | 35 | 15.9 | 30.4 | 200.4 | 0.053 | 4.45 | 4.49 | 416.3 | 172.3 | 14.36 | 14.49
1501:00 | 3899 | 249.9 | 151.3 | 115.2 | 35 | 15.9 | 30.4 | 196.4 | 0.053 | 4.52 | 4.51 | 416.2 | 169.6 | 14.38 | 14.55
1501:12 | 3900 | 249.9 | 151.3 | 115.2 | 35 | 15.9 | 30.4 | 198.5 | 0.046 | 4.52 | 4.49 | 416.2 | 169.6 | 14.35 | 14.49
1501:24 | 3900 | 249.8 | 150.9 | 115.1 | 34.9 | 15.9 | 30.4 | 196.1 | 0.051 | 4.52 | 4.51 | 416.3 | 170.2 | 14.36 | 14.47
1501:36 | 3901 | 250.2 | 150.7 | 115 | 35 | 15.9 | 30.6 | 202.7 | 0.049 | 4.52 | 4.43 | 416.4 | 171.3 | 14.34 | 14.51
1501:48 | 3900 | 249.8 | 150.8 | 114.7 | 35 | 15.9 | 30.5 | 201.8 | 0.049 | 4.52 | 4.49 | 416 | 169.6 | 14.37 | 14.48
1502:00 | 3900 | 249.9 | 150.8 | 114.6 | 35.1 | 15.9 | 30.5 | 201 | 0.053 | 4.52 | 4.49 | 416 | 170.4 | 14.39 | 14.49
1502:12 | 3901 | 249.5 | 150.8 | 114.4 | 35 | 15.9 | 30.6 | 194 | 0.051 | 4.52 | 4.52 | 416.2 | 169.8 | 14.39 | 14.54
1502:24 | 3899 | 250 | 150.9 | 114.3 | 34.9 | 15.9 | 30.5 | 195.6 | 0.048 | 4.4 | 4.52 | 416 | 170 | 14.36 | 14.5
1502:36 | 3899 | 250.3 | 150.9 | 114.7 | 34.9 | 15.9 | 30.6 | 202.8 | 0.055 | 4.53 | 4.49 | 416.3 | 170.8 | 14.41 | 14.52
1502:48 | 3900 | 250 | 150.9 | 114.9 | 34.9 | 15.9 | 30.5 | 201.9 | 0.058 | 4.53 | 4.49 | 416.2 | 169.6 | 14.36 | 14.49
1503:00 | 3899 | 250.1 | 151.1 | 115 | 34.9 | 15.9 | 30.6 | 202.8 | 0.051 | 4.53 | 4.53 | 415.8 | 169 | 14.33 | 14.51
1503:12 | 3899 | 249.8 | 151 | 115.2 | 34.9 | 15.9 | 30.4 | 203.9 | 0.047 | 4.49 | 4.52 | 416 | 168.9 | 14.38 | 14.5
1503:24 | 3901 | 250.6 | 151.1 | 115.2 | 34.9 | 15.9 | 30.4 | 199.8 | 0.049 | 4.51 | 4.53 | 416 | 169.6 | 14.4 | 14.49
1503:36 | 3900 | 250.1 | 151.1 | 115.4 | 34.9 | 15.9 | 30.4 | 196.7 | 0.051 | 4.51 | 4.46 | 415.9 | 171.4 | 14.38 | 14.49
1503:48 | 3901 | 249.8 | 150.8 | 115.5 | 34.9 | 15.9 | 30.4 | 204.7 | 0.053 | 4.51 | 4.5 | 416 | 169.5 | 14.38 | 14.51
1504:00 | 3899 | 250.2 | 150.9 | 115.4 | 34.9 | 15.9 | 30.4 | 200.1 | 0.05 | 4.55 | 4.52 | 415.8 | 169.9 | 14.32 | 14.54
1504:12 | 3900 | 250.3 | 150.8 | 114.9 | 34.8 | 15.9 | 30.3 | 197.9 | 0.055 | 4.55 | 4.54 | 416.1 | 169.6 | 14.35 | 14.51
1504:24 | 3898 | 250 | 150.9 | 114.8 | 34.9 | 15.9 | 30.3 | 197.1 | 0.048 | 4.55 | 4.54 | 416.1 | 170.6 | 14.33 | 14.51
1504:36 | 3901 | 249.6 | 150.9 | 114.5 | 34.9 | 15.9 | 30.3 | 202.7 | 0.054 | 4.51 | 4.53 | 416.1 | 169.2 | 14.34 | 14.51
1504:48 | 3898 | 249.9 | 150.8 | 114.5 | 35 | 15.9 | 30.3 | 198.9 | 0.051 | 4.51 | 4.56 | 416.4 | 169.3 | 14.38 | 14.49
1505:00 | 3898 | 249.8 | 150.9 | 114.5 | 35 | 15.9 | 30.3 | 200.5 | 0.053 | 4.51 | 4.53 | 416.1 | 171.7 | 14.38 | 14.49
1505:12 | 3898 | 249.7 | 150.9 | 115 | 35 | 15.9 | 30.2 | 206 | 0.051 | 4.5 | 4.48 | 415.8 | 169.7 | 14.41 | 14.54
1505:24 | 3898 | 250 | 151 | 115.1 | 35 | 15.9 | 30.2 | 202.3 | 0.05 | 4.5 | 4.54 | 415.6 | 169.2 | 14.35 | 14.48
1505:36 | 3899 | 250.1 | 151 | 115.3 | 35.1 | 15.9 | 30.2 | 199 | 0.048 | 4.54 | 4.54 | 415.5 | 169.8 | 14.39 | 14.49
1505:48 | 3899 | 250 | 151.3 | 115.4 | 35 | 15.9 | 30.2 | 198.9 | 0.047 | 4.54 | 4.53 | 416 | 169.6 | 14.39 | 14.5
1506:00 | 3901 | 249.9 | 151 | 115.4 | 35 | 15.9 | 30.2 | 203.6 | 0.048 | 4.54 | 4.53 | 415.6 | 170.9 | 14.37 | 14.47
1506:12 | 3899 | 249.5 | 150.9 | 115 | 35.1 | 15.9 | 30.3 | 201.3 | 0.05 | 4.52 | 4.56 | 415.6 | 170.6 | 14.34 | 14.47
1506:24 | 3900 | 250.4 | 150.7 | 114.8 | 35.1 | 15.9 | 30.3 | 202.7 | 0.044 | 4.51 | 4.51 | 415.8 | 170.2 | 14.37 | 14.47
1506:36 | 3899 | 249.6 | 150.8 | 114.6 | 35.1 | 15.9 | 30.2 | 202 | 0.049 | 4.51 | 4.53 | 415.6 | 171.2 | 14.39 | 14.52
1506:48 | 3898 | 249.7 | 150.8 | 114.6 | 35.1 | 15.9 | 30.4 | 203 | 0.05 | 4.51 | 4.55 | 415.6 | 170.4 | 14.39 | 14.51
1507:00 | 3900 | 250.6 | 150.9 | 114.6 | 35.1 | 15.9 | 30.4 | 203.7 | 0.05 | 4.51 | 4.5 | 415.3 | 169.6 | 14.37 | 14.52
1507:12 | 3898 | 249.6 | 150.9 | 114.5 | 35.1 | 15.9 | 30.3 | 201.1 | 0.051 | 4.51 | 4.52 | 415.7 | 171.9 | 14.36 | 14.47
1507:24 | 3900 | 250 | 150.9 | 114.5 | 35.1 | 15.9 | 30.3 | 196.8 | 0.053 | 4.53 | 4.54 | 415.7 | 169.3 | 14.37 | 14.49
1507:36 | 3900 | 250.2 | 150.9 | 114.6 | 35 | 15.9 | 30.4 | 201.8 | 0.052 | 4.55 | 4.53 | 415.9 | 169.1 | 14.38 | 14.51
1507:48 | 3899 | 250.2 | 151.1 | 114.9 | 34.9 | 15.9 | 30.4 | 196.3 | 0.054 | 4.55 | 4.5 | 415.5 | 171.2 | 14.35 | 14.49
1508:00 | 3898 | 249.6 | 151.1 | 115 | 34.9 | 15.9 | 30.3 | 201.1 | 0.048 | 4.55 | 4.52 | 415.5 | 169.6 | 14.39 | 14.5
1508:12 | 3900 | 250.6 | 151.2 | 115.2 | 35 | 15.9 | 30.4 | 202.2 | 0.049 | 4.45 | 4.49 | 415.5 | 168.7 | 14.38 | 14.52
1508:24 | 3900 | 250 | 150.9 | 115.3 | 34.9 | 15.9 | 30.3 | 204.6 | 0.048 | 4.45 | 4.5 | 415.6 | 169.2 | 14.42 | 14.49
1508:36 | 3899 | 249.7 | 151 | 115.4 | 34.9 | 15.9 | 30.3 | 204 | 0.049 | 4.54 | 4.51 | 415.6 | 171.6 | 14.36 | 14.5
1508:48 | 3899 | 249.8 | 150.9 | 115.4 | 35.1 | 15.9 | 30.3 | 202.1 | 0.044 | 4.54 | 4.47 | 415.3 | 168.8 | 14.36 | 14.51
1509:00 | 3898 | 249.3 | 150.8 | 115.2 | 35 | 15.9 | 30.2 | 201.6 | 0.056 | 4.54 | 4.49 | 415.1 | 170.7 | 14.39 | 14.47
1509:12 | 3898 | 249.6 | 150.8 | 115 | 35 | 15.9 | 30.2 | 198.5 | 0.053 | 4.37 | 4.5 | 415.2 | 169.6 | 14.39 | 14.49
1509:24 | 3898 | 249.9 | 150.9 | 114.8 | 35 | 15.9 | 30.1 | 202.3 | 0.054 | 4.37 | 4.52 | 415.6 | 169.2 | 14.38 | 14.58
1509:36 | 3898 | 249.9 | 150.9 | 114.8 | 35.1 | 15.9 | 30.1 | 202.1 | 0.047 | 4.45 | 4.47 | 415.8 | 168.8 | 14.37 | 14.5
1509:48 | 3899 | 250.6 | 151.1 | 114.5 | 35 | 15.9 | 30 | 201.4 | 0.048 | 4.47 | 4.5 | 415.8 | 169.7 | 14.35 | 14.52
1510:00 | 3898 | 249.6 | 151.1 | 114.4 | 35.1 | 15.9 | 30 | 196.9 | 0.051 | 4.47 | 4.48 | 415.6 | 170 | 14.34 | 14.5
1510:12 | 3898 | 249.7 | 150.9 | 114.5 | 35.1 | 15.9 | 29.9 | 195.7 | 0.048 | 4.47 | 4.5 | 415.8 | 168.7 | 14.37 | 14.49
1510:24 | 3900 | 249.8 | 150.8 | 114.7 | 34.9 | 15.9 | 29.9 | 198.5 | 0.049 | 4.48 | 4.47 | 416.2 | 169.5 | 14.38 | 14.51
1510:36 | 3901 | 249.5 | 150.9 | 114.9 | 34.9 | 15.9 | 29.8 | 205.9 | 0.047 | 4.53 | 4.5 | 415.9 | 170.9 | 14.37 | 14.5
1510:48 | 3899 | 249.4 | 150.8 | 114.9 | 34.9 | 15.9 | 29.7 | 200.8 | 0.05 | 4.53 | 4.52 | 415.8 | 169.5 | 14.39 | 14.51
1511:00 | 3899 | 250.1 | 151 | 115 | 34.9 | 15.9 | 29.7 | 197.6 | 0.052 | 4.53 | 4.53 | 416 | 171.8 | 14.36 | 14.47
1511:12 | 3900 | 250 | 151.2 | 114.9 | 34.9 | 15.9 | 29.7 | 202.7 | 0.051 | 4.48 | 4.51 | 415.6 | 170.2 | 14.36 | 14.51
1511:24 | 3899 | 250.1 | 151 | 114.9 | 34.9 | 15.9 | 29.6 | 201.4 | 0.057 | 4.48 | 4.53 | 415.5 | 170.3 | 14.39 | 14.52
1511:36 | 3899 | 250.1 | 151 | 115 | 35.1 | 15.9 | 29.6 | 200.3 | 0.058 | 4.48 | 4.55 | 415.6 | 169.2 | 14.37 | 14.48
1511:48 | 3900 | 249.3 | 150.9 | 114.9 | 35.1 | 15.9 | 29.6 | 199.8 | 0.054 | 4.48 | 4.5 | 416.1 | 170 | 14.37 | 14.5
1512:00 | 3899 | 249.5 | 150.9 | 115 | 35 | 15.9 | 29.5 | 197.4 | 0.051 | 4.48 | 4.56 | 415.6 | 170.7 | 14.38 | 14.48
1512:12 | 3899 | 250.3 | 150.9 | 115.1 | 35.1 | 15.9 | 29.4 | 207.7 | 0.053 | 4.49 | 4.53 | 415.8 | 169.8 | 14.4 | 14.49
1512:24 | 3899 | 250 | 150.9 | 115 | 35.1 | 15.9 | 29.4 | 201.8 | 0.047 | 4.49 | 4.5 | 415.8 | 169.7 | 14.39 | 14.53
1512:36 | 3902 | 249.6 | 151 | 115 | 34.9 | 15.9 | 29.4 | 201.2 | 0.047 | 4.49 | 4.53 | 416.2 | 169.7 | 14.37 | 14.51
1512:48 | 3900 | 250.4 | 150.9 | 115.2 | 34.8 | 15.9 | 29.4 | 203.1 | 0.048 | 4.48 | 4.52 | 416.3 | 170.1 | 14.36 | 14.53
1513:00 | 3899 | 250 | 150.9 | 115.4 | 35 | 15.9 | 29.5 | 200.1 | 0.051 | 4.4 | 4.51 | 416.1 | 170.2 | 14.39 | 14.54
1513:12 | 3898 | 250.3 | 151.1 | 115.1 | 34.9 | 15.9 | 29.4 | 202.8 | 0.049 | 4.4 | 4.49 | 415.8 | 169.4 | 14.4 | 14.47
1513:24 | 3898 | 250.3 | 151.1 | 114.9 | 35 | 15.9 | 29.4 | 202.3 | 0.052 | 4.51 | 4.49 | 416 | 170 | 14.37 | 14.45
1513:36 | 3898 | 250 | 150.9 | 114.8 | 34.9 | 15.9 | 29.4 | 202.5 | 0.055 | 4.51 | 4.47 | 416.1 | 169.2 | 14.39 | 14.5
1513:48 | 3900 | 250 | 150.8 | 114.7 | 34.9 | 15.9 | 29.5 | 200.9 | 0.052 | 4.51 | 4.52 | 415.9 | 169.7 | 14.37 | 14.53
1514:00 | 3901 | 250.1 | 150.8 | 114.7 | 34.9 | 15.9 | 29.4 | 200.4 | 0.054 | 4.49 | 4.5 | 415.9 | 169.2 | 14.4 | 14.44
1514:12 | 3900 | 249.8 | 150.9 | 114.7 | 35 | 15.9 | 29.6 | 196.3 | 0.045 | 4.51 | 4.5 | 415.9 | 169.3 | 14.36 | 14.51
1514:24 | 3900 | 249.8 | 150.9 | 114.6 | 34.9 | 15.9 | 29.6 | 204.2 | 0.051 | 4.51 | 4.51 | 416.2 | 169.3 | 14.34 | 14.46
1514:36 | 3902 | 250.5 | 150.9 | 114.5 | 34.9 | 15.9 | 29.6 | 204.4 | 0.049 | 4.51 | 4.52 | 415.9 | 169 | 14.38 | 14.49
1514:48 | 3901 | 249.9 | 151.1 | 114.8 | 34.9 | 15.9 | 29.7 | 204.5 | 0.053 | 4.54 | 4.55 | 415.6 | 170.7 | 14.39 | 14.49
1515:00 | 3901 | 250.3 | 151.3 | 114.9 | 34.9 | 15.9 | 29.7 | 206.9 | 0.049 | 4.54 | 4.49 | 416 | 169.9 | 14.39 | 14.53
1515:12 | 3900 | 250.3 | 150.9 | 115.2 | 35 | 15.9 | 29.9 | 196.6 | 0.046 | 4.54 | 4.43 | 415.7 | 170.3 | 14.41 | 14.48
1515:24 | 3900 | 249.7 | 150.8 | 115.3 | 35.1 | 15.9 | 29.8 | 199.2 | 0.052 | 4.53 | 4.49 | 415.6 | 169.6 | 14.36 | 14.5
1515:36 | 3900 | 250.4 | 150.7 | 115.3 | 35.1 | 15.9 | 29.9 | 204.6 | 0.044 | 4.53 | 4.54 | 415.6 | 170.5 | 14.38 | 14.48
1515:48 | 3900 | 250.1 | 150.9 | 115.4 | 35 | 15.9 | 29.9 | 196.5 | 0.051 | 4.44 | 4.52 | 415 | 169.4 | 14.4 | 14.49
1516:00 | 3900 | 250.2 | 151.2 | 115.2 | 35.1 | 15.9 | 29.9 | 202.2 | 0.049 | 4.44 | 4.56 | 415.6 | 169.9 | 14.41 | 14.49
1516:12 | 3898 | 250.1 | 151 | 115.2 | 35 | 15.9 | 30 | 200.8 | 0.047 | 4.51 | 4.52 | 415.6 | 169.1 | 14.39 | 14.53
1516:24 | 3900 | 249.4 | 150.8 | 114.8 | 34.9 | 15.9 | 30.1 | 196.2 | 0.048 | 4.51 | 4.56 | 415.7 | 168.9 | 14.4 | 14.53
1516:36 | 3901 | 250 | 150.8 | 114.7 | 34.9 | 15.9 | 30.2 | 196.8 | 0.044 | 4.51 | 4.51 | 415.5 | 169.5 | 14.38 | 14.51
1516:48 | 3900 | 249.6 | 150.9 | 114.4 | 34.9 | 15.9 | 30.1 | 199.2 | 0.053 | 4.54 | 4.52 | 415.6 | 170.4 | 14.38 | 14.53
1517:00 | 3902 | 250.2 | 150.9 | 114.2 | 34.9 | 15.9 | 30.1 | 201.9 | 0.045 | 4.54 | 4.51 | 415.6 | 170 | 14.42 | 14.52
1517:12 | 3906 | 250 | 150.9 | 114.5 | 35 | 15.9 | 30 | 204.5 | 0.047 | 4.56 | 4.57 | 415.6 | 168.8 | 14.36 | 14.48
1517:24 | 3901 | 250.8 | 150.9 | 114.7 | 35.1 | 15.9 | 30 | 201.1 | 0.056 | 4.56 | 4.5 | 415.6 | 169.6 | 14.36 | 14.51
1517:36 | 3898 | 250.2 | 151.1 | 114.8 | 35.1 | 15.9 | 30.1 | 197.3 | 0.047 | 4.56 | 4.55 | 415.5 | 169.6 | 14.36 | 14.53
1517:48 | 3900 | 249.7 | 151.2 | 114.9 | 35.1 | 15.9 | 30 | 201.2 | 0.046 | 4.54 | 4.57 | 415.7 | 170 | 14.35 | 14.54
1518:00 | 3898 | 249.8 | 151 | 115.2 | 35 | 15.9 | 30 | 201.9 | 0.049 | 4.45 | 4.56 | 416.2 | 169.3 | 14.34 | 14.48
1518:12 | 3898 | 249.9 | 150.8 | 115.3 | 35 | 15.9 | 30 | 196 | 0.053 | 4.45 | 4.61 | 415.9 | 170.6 | 14.37 | 14.52
1518:24 | 3900 | 250.5 | 150.9 | 115.3 | 34.9 | 15.9 | 29.9 | 206.3 | 0.046 | 4.45 | 4.51 | 415.6 | 169 | 14.37 | 14.53
1518:36 | 3899 | 250 | 150.9 | 115.4 | 34.9 | 15.9 | 30 | 205.1 | 0.048 | 4.45 | 4.56 | 415.3 | 169.3 | 14.34 | 14.5
1518:48 | 3899 | 249.7 | 151 | 115.3 | 34.9 | 15.9 | 30 | 202.2 | 0.054 | 4.47 | 4.49 | 415.3 | 169.7 | 14.35 | 14.5
1519:00 | 3901 | 250.2 | 151 | 115 | 34.9 | 15.9 | 29.9 | 201.7 | 0.054 | 4.47 | 4.58 | 415.6 | 169.5 | 14.36 | 14.5
1519:12 | 3901 | 250.3 | 150.9 | 115 | 34.9 | 15.9 | 29.8 | 202.5 | 0.047 | 4.48 | 4.54 | 415.7 | 169.4 | 14.4 | 14.5
1519:24 | 3900 | 250.2 | 150.9 | 114.7 | 35 | 15.9 | 29.9 | 202.3 | 0.053 | 4.48 | 4.49 | 415.6 | 171.6 | 14.39 | 14.51
1519:36 | 3900 | 249.6 | 150.8 | 114.5 | 34.9 | 15.9 | 29.9 | 200.6 | 0.054 | 4.48 | 4.54 | 415.5 | 171.9 | 14.39 | 14.47
1519:48 | 3899 | 250 | 150.8 | 114.2 | 34.9 | 15.9 | 29.9 | 198 | 0.048 | 4.44 | 4.52 | 415.9 | 172.4 | 14.39 | 14.47
1520:00 | 3899 | 250.2 | 150.8 | 114.6 | 34.8 | 15.9 | 29.9 | 202.1 | 0.055 | 4.46 | 4.53 | 415.1 | 170 | 14.35 | 14.45
1520:12 | 3899 | 250 | 150.9 | 114.8 | 34.9 | 15.9 | 29.8 | 199.6 | 0.051 | 4.59 | 4.58 | 415.6 | 170 | 14.4 | 14.48
1520:24 | 3898 | 249.9 | 151.1 | 114.9 | 34.9 | 15.9 | 29.7 | 195.7 | 0.054 | 4.59 | 4.56 | 415.9 | 170.4 | 14.39 | 14.48
1520:36 | 3900 | 249.7 | 151.1 | 115 | 35 | 15.9 | 29.8 | 196.1 | 0.052 | 4.59 | 4.55 | 415.5 | 170.4 | 14.36 | 14.49
1520:48 | 3899 | 249.6 | 151 | 115.2 | 34.9 | 15.9 | 29.8 | 198.6 | 0.054 | 4.48 | 4.52 | 415.7 | 170.6 | 14.36 | 14.51
1521:00 | 3900 | 250.4 | 151.1 | 115.2 | 34.9 | 15.9 | 29.7 | 199.2 | 0.046 | 4.43 | 4.53 | 416 | 169.8 | 14.37 | 14.53
1521:12 | 3900 | 250.1 | 151 | 115.3 | 34.9 | 15.9 | 29.7 | 204 | 0.047 | 4.44 | 4.52 | 415.6 | 170 | 14.37 | 14.53
1521:24 | 3902 | 249.7 | 150.9 | 115.2 | 34.9 | 15.9 | 29.7 | 205.3 | 0.054 | 4.44 | 4.53 | 415.5 | 169.4 | 14.37 | 14.49
1521:36 | 3900 | 249.5 | 151 | 115.1 | 34.9 | 15.9 | 29.8 | 202.1 | 0.045 | 4.46 | 4.54 | 414.9 | 171.4 | 14.39 | 14.49
1521:48 | 3900 | 249.9 | 150.9 | 114.8 | 34.9 | 15.9 | 29.9 | 202.8 | 0.054 | 4.46 | 4.45 | 415.3 | 170 | 14.39 | 14.53
1522:00 | 3899 | 250.2 | 150.8 | 115 | 35 | 15.9 | 29.9 | 198.6 | 0.056 | 4.48 | 4.52 | 415.1 | 168.9 | 14.39 | 14.51
1522:12 | 3903 | 249.4 | 150.9 | 114.8 | 35.1 | 15.9 | 29.8 | 201.8 | 0.047 | 4.5 | 4.53 | 415.3 | 169.7 | 14.36 | 14.48
1522:24 | 3900 | 250.2 | 151 | 114.8 | 35.1 | 15.9 | 29.9 | 204.5 | 0.052 | 4.5 | 4.51 | 415.5 | 169.4 | 14.36 | 14.49
1522:36 | 3900 | 250.2 | 151 | 114.7 | 35.1 | 15.9 | 29.9 | 202.9 | 0.046 | 4.5 | 4.57 | 415.5 | 170.4 | 14.38 | 14.46
1522:48 | 3899 | 250.4 | 151 | 114.7 | 35 | 15.9 | 29.9 | 203.4 | 0.052 | 4.44 | 4.51 | 415.8 | 169.3 | 14.39 | 14.46
1523:00 | 3901 | 250.4 | 151.1 | 114.8 | 35 | 15.9 | 30 | 200.9 | 0.051 | 4.56 | 4.5 | 415.2 | 169.2 | 14.34 | 14.48
1523:12 | 3900 | 249.7 | 151 | 114.7 | 34.9 | 15.9 | 30 | 205.7 | 0.053 | 4.56 | 4.52 | 415.5 | 168.8 | 14.38 | 14.52
1523:24 | 3898 | 249.6 | 151 | 114.7 | 34.9 | 15.9 | 29.9 | 201.7 | 0.056 | 4.56 | 4.53 | 415.4 | 172.1 | 14.39 | 14.49
1523:36 | 3901 | 250.5 | 150.8 | 114.9 | 34.9 | 15.9 | 29.9 | 199.4 | 0.055 | 4.57 | 4.51 | 414.9 | 168.8 | 14.36 | 14.5
1523:48 | 3901 | 250 | 150.8 | 114.9 | 35.1 | 15.9 | 30 | 200.7 | 0.05 | 4.57 | 4.48 | 415.1 | 169.8 | 14.35 | 14.51
1524:00 | 3899 | 249.6 | 150.8 | 114.9 | 35 | 15.9 | 30 | 199.1 | 0.055 | 4.57 | 4.52 | 415.3 | 169.6 | 14.37 | 14.54
1524:12 | 3898 | 250 | 150.9 | 114.8 | 34.9 | 15.9 | 30 | 200.1 | 0.046 | 4.48 | 4.47 | 415.1 | 171.7 | 14.4 | 14.51
1524:24 | 3899 | 250 | 150.8 | 114.9 | 34.9 | 15.9 | 30.1 | 204.5 | 0.051 | 4.49 | 4.54 | 415.2 | 170.4 | 14.4 | 14.48
1524:36 | 3901 | 249.9 | 151 | 115 | 34.8 | 15.9 | 30.1 | 205.9 | 0.052 | 4.49 | 4.55 | 415.3 | 169 | 14.41 | 14.51
1524:48 | 3900 | 250.1 | 151.1 | 115 | 34.9 | 15.9 | 30.1 | 202.2 | 0.051 | 4.49 | 4.53 | 414.9 | 169.8 | 14.38 | 14.5
1525:00 | 3899 | 249.6 | 151 | 115.1 | 34.9 | 15.9 | 30.2 | 198.9 | 0.05 | 4.45 | 4.54 | 414.9 | 170 | 14.37 | 14.51
1525:12 | 3900 | 249.8 | 151.1 | 114.8 | 34.9 | 15.9 | 30.2 | 199.6 | 0.048 | 4.41 | 4.52 | 415.2 | 169.6 | 14.4 | 14.54
1525:24 | 3899 | 249.8 | 151 | 114.9 | 34.9 | 15.9 | 30.2 | 200.8 | 0.054 | 4.45 | 4.58 | 414.7 | 170.4 | 14.36 | 14.51
1525:36 | 3900 | 249.8 | 151 | 114.8 | 34.9 | 15.9 | 30.2 | 202.2 | 0.051 | 4.45 | 4.51 | 414.8 | 169.7 | 14.38 | 14.51
1525:48 | 3900 | 250 | 150.8 | 114.8 | 34.9 | 15.9 | 30.1 | 198.9 | 0.05 | 4.46 | 4.53 | 414.9 | 169 | 14.36 | 14.47
1526:00 | 3902 | 250.4 | 150.9 | 114.8 | 35 | 15.9 | 30.2 | 199.8 | 0.051 | 4.46 | 4.51 | 415 | 170.5 | 14.4 | 14.53
1526:12 | 3901 | 250.2 | 151 | 114.9 | 35.1 | 15.9 | 30.2 | 195.1 | 0.049 | 4.46 | 4.51 | 415.2 | 170 | 14.41 | 14.51
1526:24 | 3901 | 249.4 | 150.9 | 114.9 | 35 | 15.9 | 30.2 | 200.2 | 0.052 | 4.4 | 4.56 | 415.3 | 169.6 | 14.41 | 14.5
1526:36 | 3900 | 249.7 | 151.2 | 115.2 | 34.9 | 15.9 | 30.1 | 197.6 | 0.052 | 4.47 | 4.58 | 415.3 | 171.5 | 14.41 | 14.51
1526:48 | 3900 | 249.7 | 151 | 115.2 | 35 | 15.9 | 30.2 | 197.7 | 0.047 | 4.48 | 4.58 | 415.1 | 169.4 | 14.4 | 14.48
1527:00 | 3898 | 250.1 | 151 | 115.2 | 35 | 15.9 | 30.2 | 204.4 | 0.052 | 4.49 | 4.54 | 415.3 | 169.6 | 14.38 | 14.53
1527:12 | 3899 | 250 | 151 | 115.2 | 35.1 | 15.9 | 30.2 | 203.3 | 0.058 | 4.49 | 4.52 | 415.4 | 168.8 | 14.42 | 14.52
1527:24 | 3899 | 249.8 | 150.9 | 115.2 | 35.1 | 15.9 | 30.2 | 199.3 | 0.05 | 4.49 | 4.58 | 415.1 | 169.9 | 14.36 | 14.48
1527:36 | 3898 | 249.9 | 150.9 | 115.2 | 35.2 | 15.9 | 30.1 | 199.1 | 0.045 | 4.48 | 4.57 | 415.6 | 168.9 | 14.37 | 14.5
1527:48 | 3899 | 250 | 151 | 115.1 | 35.1 | 15.9 | 30.2 | 196 | 0.05 | 4.49 | 4.52 | 415 | 171.3 | 14.41 | 14.52
1528:00 | 3903 | 249.5 | 150.9 | 115 | 35 | 15.9 | 30.2 | 203.5 | 0.05 | 4.49 | 4.52 | 415.1 | 170 | 14.37 | 14.49
1528:12 | 3900 | 249.7 | 150.9 | 114.9 | 34.9 | 15.9 | 30.2 | 202.1 | 0.047 | 4.49 | 4.53 | 415.4 | 170.4 | 14.36 | 14.5
1528:24 | 3900 | 249.9 | 151 | 115 | 34.9 | 15.9 | 30.2 | 197.3 | 0.05 | 4.49 | 4.55 | 415.5 | 170 | 14.37 | 14.53
1528:36 | 3899 | 250.4 | 150.7 | 114.9 | 34.9 | 15.9 | 30.1 | 198.2 | 0.053 | 4.45 | 4.53 | 415.3 | 169.9 | 14.41 | 14.54
1528:48 | 3899 | 250.2 | 150.9 | 114.6 | 34.9 | 15.9 | 30.1 | 202.4 | 0.049 | 4.45 | 4.55 | 415.6 | 169.2 | 14.42 | 14.5
1529:00 | 3901 | 249.7 | 150.8 | 114.7 | 34.8 | 15.9 | 30 | 198.6 | 0.048 | 4.45 | 4.55 | 415.1 | 170.1 | 14.35 | 14.54
1529:12 | 3898 | 250.4 | 150.9 | 114.5 | 34.9 | 15.9 | 30 | 200.8 | 0.047 | 4.54 | 4.56 | 415.1 | 170 | 14.36 | 14.5
1529:24 | 3898 | 249.9 | 151.1 | 114.5 | 35 | 15.9 | 29.9 | 204.9 | 0.05 | 4.54 | 4.55 | 415.6 | 171.2 | 14.39 | 14.53
1529:36 | 3899 | 250.3 | 151 | 114.6 | 35 | 15.9 | 29.9 | 204.4 | 0.051 | 4.55 | 4.55 | 415.3 | 169.9 | 14.38 | 14.52
1529:48 | 3901 | 249.4 | 150.9 | 114.9 | 34.9 | 15.9 | 29.9 | 207.3 | 0.049 | 4.55 | 4.48 | 415.9 | 171.6 | 14.4 | 14.52
1530:00 | 3900 | 250.1 | 151 | 115 | 35.1 | 15.9 | 29.9 | 198.9 | 0.047 | 4.56 | 4.59 | 415.5 | 170.6 | 14.4 | 14.52
1530:12 | 3899 | 249.6 | 151 | 115 | 35.1 | 15.9 | 29.7 | 204 | 0.046 | 4.56 | 4.57 | 415.4 | 168.8 | 14.4 | 14.51
1530:24 | 3901 | 250 | 150.9 | 115.1 | 35.1 | 15.9 | 29.8 | 203 | 0.05 | 4.56 | 4.59 | 415.4 | 169.7 | 14.39 | 14.47
1530:36 | 3900 | 250.1 | 150.8 | 115.4 | 35 | 15.9 | 29.8 | 203.7 | 0.05 | 4.54 | 4.57 | 415.4 | 168.6 | 14.36 | 14.48
1530:48 | 3899 | 250.1 | 150.9 | 115.3 | 35.1 | 15.9 | 29.7 | 202.2 | 0.052 | 4.54 | 4.53 | 415.3 | 169.5 | 14.42 | 14.47
1531:00 | 3899 | 250 | 151 | 115.1 | 34.9 | 15.9 | 29.8 | 198.3 | 0.049 | 4.54 | 4.54 | 415.3 | 170.8 | 14.4 | 14.47
1531:12 | 3899 | 249.8 | 151 | 115.1 | 35 | 15.9 | 29.9 | 205.7 | 0.053 | 4.47 | 4.56 | 415.6 | 169.5 | 14.4 | 14.48
1531:24 | 3898 | 250.2 | 150.8 | 115 | 34.9 | 15.9 | 29.9 | 195.3 | 0.05 | 4.47 | 4.57 | 415.4 | 170.1 | 14.41 | 14.48
1531:36 | 3898 | 250.2 | 151.1 | 115 | 35 | 15.9 | 29.9 | 200.5 | 0.054 | 4.42 | 4.57 | 415.3 | 171.2 | 14.42 | 14.49
1531:48 | 3898 | 250.1 | 151 | 115 | 34.9 | 15.9 | 29.9 | 205.7 | 0.051 | 4.47 | 4.54 | 415.1 | 169.4 | 14.41 | 14.51
1532:00 | 3899 | 249.8 | 151 | 114.9 | 35 | 15.9 | 30.1 | 201.5 | 0.054 | 4.48 | 4.56 | 415.3 | 169.6 | 14.39 | 14.53
1532:12 | 3898 | 249.4 | 150.9 | 114.9 | 35 | 15.9 | 30.2 | 202.7 | 0.052 | 4.48 | 4.56 | 414.8 | 170.8 | 14.4 | 14.44
1532:24 | 3900 | 249.4 | 150.9 | 115 | 35.1 | 15.9 | 30.2 | 198.9 | 0.059 | 4.48 | 4.54 | 414.9 | 170.3 | 14.4 | 14.54
1532:36 | 3900 | 250.2 | 150.8 | 114.9 | 35.1 | 15.9 | 30.2 | 199.2 | 0.057 | 4.39 | 4.58 | 415.3 | 170.2 | 14.41 | 14.51
1532:48 | 3900 | 249.9 | 150.9 | 115 | 35.1 | 15.9 | 30.3 | 201.8 | 0.051 | 4.39 | 4.54 | 414.7 | 168.8 | 14.39 | 14.49
1533:00 | 3899 | 250.4 | 151.1 | 114.8 | 35.1 | 15.9 | 30.3 | 200.9 | 0.048 | 4.46 | 4.49 | 414.9 | 169.6 | 14.38 | 14.48
1533:12 | 3899 | 249.4 | 150.9 | 114.8 | 35 | 15.9 | 30.4 | 196.8 | 0.052 | 4.56 | 4.56 | 414.7 | 171.1 | 14.37 | 14.5
1533:24 | 3899 | 249.9 | 150.9 | 114.7 | 34.9 | 15.9 | 30.4 | 201.9 | 0.049 | 4.56 | 4.53 | 415.1 | 169.1 | 14.34 | 14.48
1533:36 | 3900 | 249.9 | 151 | 114.9 | 34.9 | 15.9 | 30.4 | 198.5 | 0.045 | 4.56 | 4.54 | 415.1 | 169.5 | 14.39 | 14.5
1533:48 | 3900 | 250 | 150.9 | 114.6 | 34.9 | 15.9 | 30.4 | 201.9 | 0.049 | 4.56 | 4.54 | 415.1 | 168.8 | 14.42 | 14.51
1534:00 | 3900 | 250.2 | 150.9 | 114.6 | 34.8 | 15.9 | 30.5 | 203.2 | 0.048 | 4.49 | 4.46 | 415 | 169.5 | 14.35 | 14.47
1534:12 | 3900 | 249.8 | 150.8 | 114.5 | 34.9 | 15.9 | 30.4 | 201 | 0.043 | 4.49 | 4.54 | 414.9 | 170 | 14.39 | 14.45
1534:24 | 3899 | 250 | 150.9 | 114.5 | 34.9 | 15.9 | 30.5 | 201.2 | 0.045 | 4.4 | 4.52 | 414.9 | 169.9 | 14.4 | 14.52
1534:36 | 3899 | 249.8 | 150.9 | 114.8 | 34.9 | 15.9 | 30.5 | 204 | 0.048 | 4.47 | 4.53 | 415.5 | 169.2 | 14.37 | 14.48
1534:48 | 3900 | 249.8 | 151 | 114.9 | 34.9 | 15.9 | 30.4 | 202.7 | 0.055 | 4.47 | 4.55 | 415.7 | 168.6 | 14.41 | 14.5
1535:00 | 3900 | 249.6 | 151.2 | 114.9 | 34.9 | 15.9 | 30.4 | 195.6 | 0.054 | 4.47 | 4.5 | 415.2 | 172.2 | 14.36 | 14.52
1535:12 | 3900 | 250.4 | 151.2 | 115 | 34.9 | 15.9 | 30.4 | 207.3 | 0.049 | 4.46 | 4.54 | 414.9 | 170.9 | 14.38 | 14.48
1535:24 | 3898 | 249.4 | 151 | 115.3 | 34.9 | 15.9 | 30.6 | 196.6 | 0.05 | 4.48 | 4.54 | 415.4 | 170.6 | 14.4 | 14.54
1535:36 | 3900 | 249.7 | 150.9 | 115.3 | 34.9 | 15.9 | 30.4 | 203.2 | 0.054 | 4.48 | 4.52 | 415.1 | 169.6 | 14.37 | 14.54
1535:48 | 3900 | 250 | 150.8 | 115.1 | 34.9 | 15.9 | 30.4 | 201.8 | 0.05 | 4.48 | 4.51 | 415.4 | 170 | 14.4 | 14.51
1536:00 | 3899 | 249.8 | 150.9 | 115.1 | 34.9 | 15.9 | 30.3 | 200.2 | 0.052 | 4.44 | 4.55 | 415.5 | 169.5 | 14.4 | 14.51
1536:12 | 3899 | 249.8 | 150.9 | 115.2 | 34.9 | 15.9 | 30.2 | 199.7 | 0.053 | 4.5 | 4.53 | 415.1 | 171.5 | 14.41 | 14.5
1536:24 | 3901 | 249.9 | 151.1 | 115.1 | 34.9 | 15.9 | 30.2 | 197 | 0.05 | 4.51 | 4.61 | 415.4 | 169.7 | 14.39 | 14.47
1536:36 | 3899 | 250.2 | 151.1 | 114.8 | 35.1 | 15.9 | 30 | 198.1 | 0.048 | 4.53 | 4.56 | 415.1 | 171.6 | 14.38 | 14.51
1536:48 | 3904 | 249.6 | 150.9 | 114.7 | 35 | 15.9 | 30.1 | 199.9 | 0.044 | 4.53 | 4.53 | 415.1 | 169.6 | 14.41 | 14.53
1537:00 | 3900 | 250 | 150.8 | 114.6 | 34.9 | 15.9 | 30.1 | 195.8 | 0.051 | 4.53 | 4.47 | 415.3 | 170.5 | 14.39 | 14.42
1537:12 | 3902 | 250.1 | 150.8 | 114.5 | 34.9 | 15.9 | 29.9 | 201.8 | 0.049 | 4.46 | 4.53 | 415.3 | 169.1 | 14.4 | 14.49
1537:24 | 3900 | 250.1 | 150.9 | 114.5 | 35.1 | 15.9 | 29.8 | 202.9 | 0.053 | 4.46 | 4.56 | 415.3 | 169.6 | 14.4 | 14.52
1537:36 | 3899 | 250 | 150.8 | 114.6 | 35.1 | 15.9 | 29.8 | 198.2 | 0.048 | 4.42 | 4.52 | 414.9 | 171.3 | 14.39 | 14.48
1537:48 | 3905 | 249.9 | 150.9 | 114.9 | 35.1 | 15.9 | 29.6 | 202.1 | 0.048 | 4.42 | 4.52 | 415.4 | 171.5 | 14.35 | 14.49
1538:00 | 3902 | 249.2 | 150.9 | 115.1 | 35.1 | 15.9 | 29.6 | 197.7 | 0.056 | 4.45 | 4.56 | 415.3 | 170.4 | 14.37 | 14.5
1538:12 | 3899 | 250.1 | 151.1 | 115.2 | 34.9 | 15.9 | 29.6 | 203.4 | 0.047 | 4.44 | 4.53 | 415.1 | 170.4 | 14.4 | 14.49
1538:24 | 3903 | 250.1 | 151.1 | 115.3 | 35 | 15.9 | 29.6 | 196.3 | 0.048 | 4.44 | 4.54 | 415.3 | 169.8 | 14.4 | 14.5
1538:36 | 3901 | 249.8 | 151.1 | 115.4 | 34.9 | 15.9 | 29.5 | 203.2 | 0.049 | 4.44 | 4.52 | 415.9 | 170 | 14.43 | 14.5
1538:48 | 3899 | 249.8 | 151 | 115.2 | 34.9 | 15.9 | 29.6 | 198.7 | 0.05 | 4.41 | 4.56 | 415.3 | 170.3 | 14.43 | 14.49
1539:00 | 3901 | 250 | 150.8 | 115.1 | 34.9 | 15.9 | 29.6 | 205.2 | 0.052 | 4.44 | 4.54 | 415.3 | 169.8 | 14.4 | 14.48
1539:12 | 3900 | 250.2 | 150.8 | 115 | 34.9 | 15.9 | 29.6 | 205.7 | 0.048 | 4.44 | 4.54 | 415.1 | 171.1 | 14.41 | 14.45
1539:24 | 3900 | 250.4 | 150.9 | 114.9 | 34.8 | 15.9 | 29.6 | 206.1 | 0.053 | 4.46 | 4.53 | 415.1 | 169.6 | 14.42 | 14.43
1539:36 | 3901 | 250.6 | 151 | 114.8 | 35 | 15.9 | 29.6 | 202.5 | 0.054 | 4.46 | 4.57 | 414.9 | 169.5 | 14.35 | 14.5
1539:48 | 3900 | 250.6 | 151 | 114.8 | 34.9 | 15.9 | 29.6 | 196.7 | 0.052 | 4.46 | 4.54 | 415.5 | 171.6 | 14.4 | 14.47
1540:00 | 3900 | 249.8 | 151 | 114.8 | 35 | 15.9 | 29.7 | 200.7 | 0.045 | 4.46 | 4.49 | 415.4 | 169.4 | 14.42 | 14.46
1540:12 | 3901 | 249.5 | 151 | 114.7 | 35 | 15.9 | 29.6 | 203.6 | 0.049 | 4.51 | 4.56 | 415.3 | 170.7 | 14.4 | 14.48
1540:24 | 3901 | 250.4 | 150.8 | 114.8 | 34.9 | 15.9 | 29.8 | 197.5 | 0.053 | 4.51 | 4.56 | 415.5 | 168.2 | 14.4 | 14.51
1540:36 | 3899 | 250.4 | 150.8 | 114.8 | 34.9 | 15.9 | 29.7 | 203.4 | 0.048 | 4.51 | 4.55 | 415.5 | 170 | 14.39 | 14.5
1540:48 | 3900 | 250.1 | 150.8 | 114.9 | 34.9 | 15.9 | 29.8 | 196.6 | 0.056 | 4.45 | 4.53 | 415.5 | 169.5 | 14.39 | 14.47
1541:00 | 3900 | 250.4 | 150.9 | 114.8 | 34.9 | 15.9 | 29.8 | 204.5 | 0.045 | 4.48 | 4.55 | 415.2 | 171.1 | 14.38 | 14.5
1541:12 | 3901 | 249.7 | 151.2 | 114.9 | 34.9 | 15.9 | 29.9 | 200.5 | 0.053 | 4.48 | 4.54 | 415.1 | 171.6 | 14.43 | 14.51
1541:24 | 3901 | 249.6 | 151.2 | 114.9 | 34.9 | 15.9 | 29.9 | 202.1 | 0.05 | 4.55 | 4.49 | 415.1 | 170 | 14.44 | 14.45
1541:36 | 3901 | 249.7 | 151 | 115 | 35 | 15.9 | 30 | 200.5 | 0.053 | 4.55 | 4.53 | 415.6 | 168.2 | 14.41 | 14.51
1541:48 | 3901 | 249.5 | 150.8 | 115.2 | 35 | 15.9 | 30.1 | 202.7 | 0.049 | 4.55 | 4.53 | 415.3 | 171.5 | 14.42 | 14.47
1542:00 | 3899 | 249.7 | 150.9 | 115.2 | 35 | 15.9 | 30.1 | 198.8 | 0.049 | 4.37 | 4.48 | 415.7 | 170.4 | 14.4 | 14.52
1542:12 | 3901 | 249.7 | 150.9 | 115 | 35 | 15.9 | 30.1 | 204.9 | 0.051 | 4.45 | 4.49 | 415.2 | 168.9 | 14.4 | 14.52
1542:24 | 3900 | 250.3 | 151 | 115.1 | 35 | 15.9 | 30.2 | 204.1 | 0.051 | 4.47 | 4.55 | 415.6 | 170 | 14.38 | 14.49
1542:36 | 3900 | 251.1 | 151.1 | 115 | 34.9 | 15.9 | 30.2 | 198.1 | 0.05 | 4.47 | 4.5 | 415.5 | 171.2 | 14.38 | 14.47
1542:48 | 3900 | 249.8 | 151 | 115 | 34.9 | 15.9 | 30.2 | 203.1 | 0.051 | 4.47 | 4.52 | 415.1 | 168.5 | 14.43 | 14.5
1543:00 | 3900 | 250.6 | 150.9 | 114.9 | 35 | 15.9 | 30.1 | 201 | 0.057 | 4.48 | 4.56 | 415.3 | 169.1 | 14.4 | 14.52
1543:12 | 3899 | 249.7 | 150.7 | 115 | 34.9 | 15.9 | 30.1 | 200.9 | 0.053 | 4.48 | 4.5 | 415.1 | 170.4 | 14.43 | 14.51
1543:24 | 3901 | 250.3 | 150.8 | 114.8 | 34.9 | 15.9 | 30 | 194.9 | 0.047 | 4.48 | 4.49 | 415.3 | 169.2 | 14.39 | 14.49
1543:36 | 3901 | 250.1 | 151 | 114.7 | 34.8 | 15.9 | 29.9 | 201.6 | 0.049 | 4.47 | 4.55 | 415.2 | 171.3 | 14.4 | 14.51
1543:48 | 3900 | 250.2 | 150.9 | 114.6 | 34.9 | 15.9 | 29.9 | 206.2 | 0.047 | 4.47 | 4.53 | 414.9 | 169.4 | 14.42 | 14.5
1544:00 | 3901 | 249.7 | 150.9 | 114.6 | 34.8 | 15.9 | 29.9 | 207 | 0.05 | 4.47 | 4.57 | 414.9 | 170.1 | 14.42 | 14.5
1544:12 | 3900 | 250.1 | 150.9 | 114.5 | 34.9 | 15.9 | 29.7 | 200.3 | 0.052 | 4.46 | 4.52 | 415.1 | 170 | 14.42 | 14.53
1544:24 | 3899 | 250.4 | 151 | 114.5 | 35 | 15.9 | 29.7 | 198.5 | 0.051 | 4.43 | 4.54 | 414.9 | 169.5 | 14.43 | 14.45
1544:36 | 3900 | 249.9 | 151.1 | 114.6 | 35 | 15.9 | 29.6 | 197.6 | 0.052 | 4.44 | 4.52 | 414.8 | 172.7 | 14.43 | 14.5
1544:48 | 3900 | 250.1 | 150.9 | 114.8 | 35 | 15.9 | 29.6 | 199.9 | 0.053 | 4.48 | 4.54 | 415.2 | 169.2 | 14.37 | 14.49
1545:00 | 3900 | 249.9 | 151 | 115 | 35 | 15.9 | 29.6 | 203.4 | 0.042 | 4.48 | 4.51 | 415.3 | 169.7 | 14.36 | 14.53
1545:12 | 3900 | 250.2 | 151.1 | 115.1 | 35 | 15.9 | 29.6 | 197.2 | 0.051 | 4.48 | 4.53 | 415.1 | 170.8 | 14.38 | 14.48
1545:24 | 3900 | 250.3 | 151 | 115.2 | 35 | 15.9 | 29.4 | 197.4 | 0.054 | 4.48 | 4.5 | 415.4 | 168.8 | 14.37 | 14.47
1545:36 | 3901 | 249.9 | 150.9 | 115.2 | 35 | 15.9 | 29.4 | 198.6 | 0.054 | 4.48 | 4.5 | 415.6 | 168.8 | 14.42 | 14.45
1545:48 | 3900 | 249.9 | 150.8 | 114.9 | 35.1 | 15.9 | 29.4 | 198.1 | 0.052 | 4.48 | 4.5 | 415.8 | 169.1 | 14.37 | 14.49
1546:00 | 3901 | 249.9 | 150.8 | 114.7 | 34.9 | 15.9 | 29.5 | 201.6 | 0.052 | 4.48 | 4.52 | 414.9 | 169.7 | 14.42 | 14.52
1546:12 | 3900 | 249.8 | 150.8 | 114.5 | 35 | 15.9 | 29.4 | 195.2 | 0.044 | 4.45 | 4.52 | 415.3 | 169.2 | 14.38 | 14.51
1546:24 | 3901 | 250.2 | 150.8 | 114.5 | 35.1 | 15.9 | 29.5 | 196 | 0.049 | 4.47 | 4.52 | 415.3 | 171.4 | 14.4 | 14.45
1546:36 | 3900 | 250.6 | 151.1 | 114.6 | 34.9 | 15.9 | 29.4 | 197.3 | 0.047 | 4.47 | 4.5 | 415.3 | 169.6 | 14.4 | 14.51
1546:48 | 3901 | 249.9 | 150.9 | 114.8 | 35 | 15.9 | 29.7 | 202.8 | 0.051 | 4.47 | 4.5 | 415 | 170.5 | 14.38 | 14.51
1547:00 | 3901 | 250.2 | 151 | 115 | 34.9 | 15.9 | 29.6 | 196.9 | 0.052 | 4.47 | 4.5 | 415.6 | 169.8 | 14.4 | 14.47
1547:12 | 3900 | 250.4 | 151.2 | 115.2 | 34.9 | 15.9 | 29.7 | 203.9 | 0.052 | 4.47 | 4.48 | 414.9 | 170.8 | 14.38 | 14.52
1547:24 | 3900 | 250 | 151.2 | 115.3 | 34.9 | 15.9 | 29.7 | 201 | 0.052 | 4.47 | 4.48 | 415.5 | 170.4 | 14.36 | 14.49
1547:36 | 3900 | 249.6 | 150.8 | 115.4 | 34.9 | 15.9 | 29.7 | 197 | 0.046 | 4.47 | 4.49 | 415.1 | 170.5 | 14.38 | 14.54
1547:48 | 3901 | 250.2 | 150.8 | 115.2 | 34.9 | 15.9 | 29.6 | 196.6 | 0.054 | 4.52 | 4.53 | 415.5 | 169.5 | 14.37 | 14.51
1548:00 | 3900 | 249.7 | 150.8 | 115 | 34.9 | 15.9 | 29.7 | 198.9 | 0.051 | 4.52 | 4.45 | 415.3 | 170.2 | 14.4 | 14.51
1548:12 | 3901 | 250.2 | 151 | 114.9 | 34.9 | 15.9 | 29.7 | 205.1 | 0.049 | 4.52 | 4.51 | 415.3 | 170.1 | 14.39 | 14.48
1548:24 | 3901 | 250.3 | 150.9 | 114.9 | 34.9 | 15.9 | 29.7 | 196.3 | 0.053 | 4.46 | 4.46 | 415.3 | 171.5 | 14.41 | 14.49
1548:36 | 3901 | 250.3 | 151 | 114.9 | 34.9 | 15.9 | 29.8 | 200.2 | 0.052 | 4.46 | 4.45 | 415.3 | 169.4 | 14.41 | 14.55
1548:48 | 3900 | 250.5 | 150.9 | 115.1 | 34.9 | 15.9 | 29.8 | 203.6 | 0.05 | 4.47 | 4.5 | 415.2 | 170.8 | 14.43 | 14.53
1549:00 | 3901 | 250.8 | 150.9 | 114.8 | 34.8 | 15.9 | 29.9 | 205.5 | 0.049 | 4.47 | 4.48 | 415.1 | 170.6 | 14.42 | 14.5
1549:12 | 3901 | 250 | 150.8 | 114.6 | 34.8 | 15.9 | 29.9 | 202.2 | 0.051 | 4.53 | 4.48 | 415.3 | 168.9 | 14.39 | 14.5
1549:24 | 3900 | 250 | 150.9 | 114.6 | 34.8 | 15.9 | 30 | 204.4 | 0.047 | 4.53 | 4.5 | 415.1 | 170.1 | 14.4 | 14.52
1549:36 | 3901 | 250.1 | 151 | 114.5 | 34.9 | 15.9 | 30.1 | 204.4 | 0.049 | 4.53 | 4.48 | 415.8 | 169.6 | 14.43 | 14.49
1549:48 | 3901 | 249.6 | 150.9 | 114.5 | 34.9 | 15.9 | 30.2 | 199 | 0.048 | 4.46 | 4.5 | 415.1 | 171.9 | 14.42 | 14.5
1550:00 | 3901 | 250.2 | 151.1 | 114.6 | 35 | 15.9 | 30.2 | 196.1 | 0.049 | 4.46 | 4.51 | 415.1 | 168.9 | 14.42 | 14.5
1550:12 | 3901 | 249.9 | 151.2 | 114.7 | 34.9 | 15.9 | 30.2 | 200.7 | 0.052 | 4.46 | 4.48 | 414.8 | 169.2 | 14.38 | 14.5
1550:24 | 3900 | 250 | 151 | 114.9 | 34.9 | 15.9 | 30.3 | 196.5 | 0.051 | 4.44 | 4.48 | 414.9 | 170 | 14.41 | 14.44
1550:36 | 3900 | 250.5 | 150.8 | 115.1 | 34.9 | 15.9 | 30.3 | 193 | 0.047 | 4.45 | 4.52 | 414.7 | 169.2 | 14.41 | 14.49
1550:48 | 3900 | 250 | 150.9 | 115 | 34.9 | 15.9 | 30.3 | 196.3 | 0.051 | 4.45 | 4.48 | 414.8 | 170.8 | 14.45 | 14.47
1551:00 | 3901 | 250.1 | 151 | 114.9 | 34.8 | 15.9 | 30.3 | 199.9 | 0.056 | 4.46 | 4.48 | 414.9 | 169.7 | 14.4 | 14.48
1551:12 | 3900 | 250.8 | 151 | 115 | 34.9 | 15.9 | 30.2 | 196.7 | 0.046 | 4.46 | 4.44 | 415.1 | 169.6 | 14.4 | 14.5
1551:24 | 3899 | 250.1 | 151 | 115 | 35 | 15.9 | 30.2 | 200.5 | 0.041 | 4.46 | 4.51 | 414.5 | 169.7 | 14.39 | 14.52
1551:36 | 3904 | 249.8 | 150.9 | 114.9 | 35 | 15.9 | 30.2 | 194.9 | 0.053 | 4.46 | 4.51 | 414.8 | 170.6 | 14.4 | 14.49
1551:48 | 3900 | 249.8 | 151 | 114.7 | 34.9 | 15.9 | 30.1 | 196.5 | 0.052 | 4.46 | 4.49 | 414.9 | 170.1 | 14.39 | 14.5
1552:00 | 3901 | 250.6 | 150.8 | 114.9 | 34.9 | 15.9 | 30.1 | 194.2 | 0.049 | 4.43 | 4.52 | 415 | 170.2 | 14.35 | 14.53
1552:12 | 3901 | 250.1 | 151.1 | 115 | 35 | 15.9 | 30.1 | 200.7 | 0.051 | 4.49 | 4.58 | 414.9 | 169.6 | 14.41 | 14.5
1552:24 | 3901 | 250.3 | 151.1 | 115.1 | 34.9 | 15.8 | 30.1 | 203.7 | 0.051 | 4.49 | 4.56 | 415.1 | 169.7 | 14.41 | 14.49
1552:36 | 3901 | 249.7 | 150.9 | 115.1 | 34.9 | 15.8 | 30.1 | 202.3 | 0.048 | 4.49 | 4.52 | 414.9 | 169.7 | 14.39 | 14.5
1552:48 | 3901 | 249.9 | 150.8 | 115.2 | 35 | 15.9 | 30.2 | 200.4 | 0.052 | 4.49 | 4.41 | 415.4 | 169.2 | 14.41 | 14.46
1553:00 | 3900 | 249.7 | 150.9 | 115.2 | 34.9 | 15.9 | 30.1 | 198.7 | 0.051 | 4.48 | 4.48 | 415.3 | 170.1 | 14.4 | 14.52
1553:12 | 3900 | 249.9 | 150.9 | 115.1 | 34.9 | 15.9 | 30.1 | 203.6 | 0.055 | 4.48 | 4.56 | 415 | 169.3 | 14.43 | 14.49
1553:24 | 3901 | 250.6 | 151.1 | 115.2 | 35.1 | 15.9 | 30.1 | 202.7 | 0.053 | 4.47 | 4.55 | 414.9 | 169.7 | 14.46 | 14.46
1553:36 | 3901 | 250.3 | 151 | 115.1 | 35.1 | 15.9 | 30.1 | 199.1 | 0.049 | 4.48 | 4.55 | 415 | 169.9 | 14.43 | 14.49
1553:48 | 3900 | 249.6 | 151.1 | 115.1 | 35.1 | 15.9 | 30.1 | 204.9 | 0.048 | 4.48 | 4.49 | 415.3 | 169.3 | 14.44 | 14.49
1554:00 | 3900 | 249.6 | 150.8 | 115 | 35.1 | 15.9 | 29.9 | 206 | 0.053 | 4.48 | 4.51 | 415 | 169.1 | 14.37 | 14.49
1554:12 | 3900 | 250 | 150.8 | 114.9 | 35 | 15.9 | 29.8 | 207.7 | 0.042 | 4.57 | 4.54 | 414.7 | 170 | 14.39 | 14.47
1554:24 | 3901 | 250.6 | 150.9 | 114.8 | 34.9 | 15.9 | 29.8 | 205.4 | 0.048 | 4.57 | 4.56 | 414.8 | 170.1 | 14.39 | 14.47
1554:36 | 3901 | 250.3 | 150.9 | 114.8 | 34.8 | 15.9 | 29.8 | 206.3 | 0.049 | 4.57 | 4.48 | 414.8 | 169.8 | 14.38 | 14.48
1554:48 | 3901 | 250.7 | 150.8 | 114.7 | 34.9 | 15.9 | 29.9 | 193.4 | 0.042 | 4.49 | 4.55 | 414.9 | 169.9 | 14.38 | 14.54
1555:00 | 3900 | 249.7 | 150.9 | 114.6 | 34.8 | 15.9 | 29.9 | 202.5 | 0.046 | 4.49 | 4.53 | 415.1 | 171.2 | 14.41 | 14.46
1555:12 | 3900 | 249.6 | 150.9 | 114.6 | 34.8 | 15.9 | 29.8 | 199.2 | 0.05 | 4.48 | 4.55 | 414.8 | 169.6 | 14.42 | 14.5
1555:24 | 3901 | 250 | 151 | 114.7 | 34.9 | 15.9 | 29.8 | 198.2 | 0.055 | 4.48 | 4.53 | 414.9 | 170.1 | 14.38 | 14.52
1555:36 | 3900 | 250.1 | 150.9 | 114.9 | 34.9 | 15.9 | 29.9 | 199.6 | 0.049 | 4.48 | 4.51 | 414.9 | 169.6 | 14.42 | 14.47
1555:48 | 3900 | 250.1 | 151.1 | 114.9 | 34.9 | 15.9 | 30.1 | 200.8 | 0.051 | 4.49 | 4.52 | 415.3 | 170 | 14.45 | 14.5
1556:00 | 3900 | 250.3 | 150.9 | 115 | 34.9 | 15.9 | 29.9 | 198.8 | 0.052 | 4.49 | 4.51 | 415.3 | 169.8 | 14.39 | 14.54
1556:12 | 3901 | 249.9 | 151.1 | 114.8 | 35.1 | 15.9 | 29.9 | 204.4 | 0.05 | 4.49 | 4.5 | 415.1 | 170 | 14.42 | 14.46
1556:24 | 3900 | 250 | 151.1 | 114.9 | 34.9 | 15.9 | 29.9 | 204.7 | 0.041 | 4.49 | 4.51 | 415.1 | 169 | 14.45 | 14.48
1556:36 | 3902 | 249.9 | 150.9 | 115 | 34.9 | 15.9 | 30 | 204 | 0.046 | 4.49 | 4.5 | 415 | 169.3 | 14.42 | 14.49
1556:48 | 3900 | 250 | 150.9 | 114.9 | 34.9 | 15.9 | 29.9 | 201.2 | 0.042 | 4.49 | 4.52 | 415.1 | 169.3 | 14.41 | 14.5
1557:00 | 3901 | 250.3 | 150.9 | 115 | 34.9 | 15.9 | 30 | 198.2 | 0.054 | 4.49 | 4.5 | 415.2 | 169.4 | 14.41 | 14.49
1557:12 | 3900 | 250 | 150.8 | 114.9 | 34.9 | 15.9 | 30.1 | 195.7 | 0.059 | 4.48 | 4.5 | 415.5 | 169.6 | 14.45 | 14.47
1557:24 | 3900 | 250.1 | 150.8 | 114.9 | 34.8 | 15.9 | 29.9 | 201.1 | 0.058 | 4.48 | 4.49 | 414.7 | 168.4 | 14.42 | 14.5
1557:36 | 3900 | 250.6 | 150.9 | 115.1 | 34.9 | 15.9 | 29.9 | 205.3 | 0.062 | 4.47 | 4.5 | 415.1 | 169.2 | 14.4 | 14.51
1557:48 | 3899 | 250.2 | 151.2 | 115.1 | 34.9 | 15.9 | 29.9 | 200.2 | 0.061 | 4.4 | 4.51 | 414.7 | 169.8 | 14.38 | 14.5
1558:00 | 3901 | 249.8 | 151.1 | 115.1 | 35 | 15.9 | 30.1 | 202.6 | 0.051 | 4.47 | 4.51 | 414.6 | 168.8 | 14.45 | 14.52
1558:12 | 3901 | 249.8 | 151.1 | 115.1 | 35.1 | 15.9 | 30.1 | 203 | 0.048 | 4.47 | 4.55 | 414.8 | 169.2 | 14.44 | 14.49
1558:24 | 3900 | 249.7 | 150.9 | 115.2 | 35.1 | 15.9 | 30.2 | 201.8 | 0.045 | 4.47 | 4.51 | 414.5 | 170 | 14.45 | 14.45
1558:36 | 3904 | 249.5 | 151 | 115.3 | 34.9 | 15.9 | 30.2 | 209.3 | 0.043 | 4.46 | 4.55 | 414.5 | 171.9 | 14.44 | 14.48
1558:48 | 3902 | 250.4 | 150.8 | 115 | 34.9 | 15.9 | 30.2 | 199.3 | 0.05 | 4.47 | 4.44 | 414.7 | 169.4 | 14.42 | 14.51
1559:00 | 3901 | 250.3 | 151 | 114.9 | 34.9 | 15.9 | 30.3 | 199.1 | 0.048 | 4.48 | 4.52 | 414.7 | 169.6 | 14.42 | 14.5
1559:12 | 3900 | 250.2 | 151.1 | 114.6 | 34.9 | 15.9 | 30.3 | 200.1 | 0.045 | 4.48 | 4.53 | 414.5 | 170.5 | 14.4 | 14.45
1559:24 | 3900 | 249.8 | 150.9 | 114.5 | 34.8 | 15.9 | 30.4 | 206.4 | 0.05 | 4.48 | 4.52 | 414.6 | 170 | 14.42 | 14.46
1559:36 | 3900 | 250.4 | 150.8 | 114.5 | 34.8 | 15.9 | 30.2 | 203.9 | 0.052 | 4.47 | 4.51 | 414.6 | 169 | 14.36 | 14.44
1559:48 | 3900 | 250.9 | 150.9 | 114.4 | 34.8 | 15.9 | 30.3 | 206.9 | 0.054 | 4.45 | 4.53 | 414.8 | 171.3 | 14.42 | 14.48
1560:00 | 3900 | 250.2 | 150.9 | 114.5 | 34.8 | 15.9 | 30.1 | 206.6 | 0.054 | 4.47 | 4.53 | 414.7 | 168.9 | 14.43 | 14.52
1560:12 | 3901 | 250.2 | 151 | 114.7 | 34.9 | 15.9 | 30.2 | 204 | 0.056 | 4.47 | 4.47 | 414.9 | 169.9 | 14.39 | 14.5
1560:24 | 3901 | 249.9 | 151.1 | 114.9 | 35 | 15.9 | 30.3 | 198.9 | 0.044 | 4.47 | 4.51 | 415.1 | 170.6 | 14.42 | 14.45
1560:36 | 3899 | 250.1 | 151.3 | 115.1 | 34.9 | 15.9 | 30.2 | 203.2 | 0.053 | 4.53 | 4.53 | 415.3 | 170.2 | 14.35 | 14.51
1560:48 | 3899 | 249.7 | 150.9 | 115.3 | 35.1 | 15.9 | 30.2 | 200.3 | 0.054 | 4.53 | 4.48 | 415 | 170.4 | 14.43 | 14.45
1561:00 | 3902 | 250.2 | 150.8 | 115.3 | 35.1 | 15.9 | 30.2 | 195.9 | 0.045 | 4.53 | 4.52 | 415.1 | 170.2 | 14.43 | 14.55
1561:12 | 3900 | 250.1 | 150.9 | 115.2 | 35.1 | 15.9 | 30.2 | 196.6 | 0.045 | 4.45 | 4.5 | 414.7 | 171.2 | 14.44 | 14.51
1561:24 | 3899 | 249.4 | 151 | 115 | 35.1 | 15.9 | 30.2 | 197.8 | 0.048 | 4.45 | 4.5 | 414.6 | 170.5 | 14.41 | 14.53
1561:36 | 3900 | 249.7 | 150.9 | 115 | 35.1 | 15.9 | 30.1 | 202.9 | 0.051 | 4.43 | 4.53 | 414.9 | 169.4 | 14.39 | 14.49
1561:48 | 3900 | 250.2 | 150.8 | 114.9 | 35 | 15.9 | 30.1 | 195.9 | 0.052 | 4.39 | 4.47 | 414.9 | 170 | 14.42 | 14.54
1562:00 | 3900 | 249.9 | 150.9 | 114.8 | 35.1 | 15.9 | 30.1 | 200.9 | 0.05 | 4.44 | 4.5 | 415.1 | 168.6 | 14.41 | 14.5
1562:12 | 3899 | 250.4 | 150.8 | 114.7 | 35.1 | 15.9 | 30.1 | 204 | 0.057 | 4.44 | 4.51 | 415 | 170.5 | 14.41 | 14.47
1562:24 | 3901 | 249.6 | 150.9 | 114.6 | 35 | 15.9 | 30.1 | 202.6 | 0.052 | 4.46 | 4.51 | 415.1 | 169.4 | 14.38 | 14.47
1562:36 | 3900 | 250.3 | 150.9 | 114.5 | 34.9 | 15.9 | 30.1 | 203.4 | 0.054 | 4.48 | 4.52 | 415.4 | 171.5 | 14.41 | 14.51
1562:48 | 3900 | 250 | 150.7 | 114.5 | 35 | 15.9 | 30 | 204.8 | 0.054 | 4.48 | 4.49 | 415.3 | 170 | 14.37 | 14.53
1563:00 | 3901 | 249.9 | 150.9 | 114.6 | 34.9 | 15.9 | 30 | 202.2 | 0.045 | 4.48 | 4.52 | 415 | 170 | 14.42 | 14.48
1563:12 | 3902 | 249.8 | 151 | 114.8 | 34.9 | 15.9 | 29.9 | 198.7 | 0.049 | 4.47 | 4.45 | 415.1 | 169.2 | 14.38 | 14.53
1563:24 | 3903 | 250.1 | 151.1 | 115.1 | 34.9 | 15.9 | 29.8 | 203.3 | 0.047 | 4.47 | 4.55 | 415.1 | 169.3 | 14.36 | 14.56
1563:36 | 3900 | 250.7 | 151.2 | 115.3 | 35 | 15.9 | 29.7 | 204.4 | 0.051 | 4.47 | 4.58 | 414.9 | 169.4 | 14.38 | 14.47
1563:48 | 3900 | 250 | 151.1 | 115.5 | 35 | 15.9 | 29.8 | 199.8 | 0.054 | 4.46 | 4.55 | 414.9 | 169.7 | 14.42 | 14.51
1564:00 | 3900 | 249.7 | 150.9 | 115.5 | 34.9 | 15.9 | 29.7 | 204 | 0.053 | 4.46 | 4.56 | 415.3 | 169.3 | 14.42 | 14.51
1564:12 | 3899 | 249.9 | 150.8 | 115.3 | 34.9 | 15.9 | 29.7 | 197.8 | 0.052 | 4.46 | 4.46 | 415.1 | 171.8 | 14.39 | 14.52
1564:24 | 3899 | 250.3 | 150.8 | 115 | 34.9 | 15.9 | 29.7 | 198.6 | 0.055 | 4.44 | 4.53 | 415.1 | 169.2 | 14.38 | 14.5
1564:36 | 3899 | 250 | 150.9 | 115 | 35 | 15.9 | 29.8 | 201.6 | 0.055 | 4.44 | 4.53 | 414.9 | 169.8 | 14.4 | 14.51
1564:48 | 3900 | 250 | 150.8 | 114.8 | 34.9 | 15.9 | 29.9 | 200.5 | 0.051 | 4.44 | 4.57 | 415.1 | 168.6 | 14.39 | 14.49
1565:00 | 3900 | 250 | 151.1 | 114.6 | 34.8 | 15.9 | 29.9 | 205.2 | 0.05 | 4.55 | 4.53 | 414.9 | 170.3 | 14.41 | 14.45
1565:12 | 3899 | 249.7 | 150.9 | 114.6 | 34.9 | 15.9 | 29.9 | 196.5 | 0.051 | 4.55 | 4.54 | 415 | 169.8 | 14.42 | 14.5
1565:24 | 3901 | 250.1 | 151.1 | 114.5 | 34.9 | 15.9 | 30 | 202.1 | 0.045 | 4.55 | 4.52 | 415 | 169.2 | 14.44 | 14.48
1565:36 | 3901 | 250.3 | 151 | 114.4 | 35 | 15.9 | 30 | 206.7 | 0.048 | 4.52 | 4.57 | 415.4 | 170 | 14.44 | 14.5
1565:48 | 3901 | 250 | 151 | 114.7 | 34.9 | 15.9 | 30.1 | 199 | 0.054 | 4.52 | 4.51 | 415.5 | 168.8 | 14.4 | 14.48
1566:00 | 3900 | 249.8 | 151.1 | 114.9 | 34.9 | 15.9 | 30.2 | 200.8 | 0.047 | 4.49 | 4.55 | 415.1 | 169.8 | 14.36 | 14.48
1566:12 | 3901 | 249.6 | 151.2 | 115 | 35 | 15.9 | 30.2 | 200.9 | 0.054 | 4.49 | 4.53 | 414.9 | 169.9 | 14.41 | 14.48
1566:24 | 3899 | 249.9 | 150.9 | 115.1 | 35 | 15.9 | 30.1 | 200.7 | 0.055 | 4.42 | 4.56 | 415 | 170.1 | 14.42 | 14.5
1566:36 | 3899 | 250 | 150.8 | 115.3 | 35 | 15.9 | 30.2 | 200.7 | 0.045 | 4.48 | 4.56 | 415.1 | 170.5 | 14.43 | 14.5
1566:48 | 3899 | 249.7 | 151 | 115.3 | 35 | 15.9 | 30.3 | 198.6 | 0.053 | 4.48 | 4.54 | 415.1 | 170.8 | 14.46 | 14.46
1567:00 | 3899 | 250.4 | 151.1 | 115.2 | 34.9 | 15.9 | 30.4 | 202.7 | 0.057 | 4.48 | 4.51 | 415.3 | 170 | 14.39 | 14.48
1567:12 | 3900 | 249.7 | 151.1 | 115.1 | 34.9 | 15.9 | 30.4 | 196.5 | 0.051 | 4.47 | 4.56 | 415.5 | 170.4 | 14.41 | 14.49
1567:24 | 3900 | 250.1 | 150.8 | 114.9 | 34.9 | 15.9 | 30.3 | 199.2 | 0.049 | 4.48 | 4.57 | 415.4 | 170.9 | 14.4 | 14.5
1567:36 | 3904 | 249.6 | 150.9 | 114.8 | 34.9 | 15.9 | 30.3 | 198.5 | 0.05 | 4.48 | 4.56 | 415 | 170.4 | 14.41 | 14.46
1567:48 | 3899 | 249.7 | 150.8 | 114.7 | 34.9 | 15.9 | 30.2 | 195.7 | 0.049 | 4.48 | 4.57 | 414.7 | 171.9 | 14.39 | 14.52
1568:00 | 3901 | 250.3 | 150.9 | 114.6 | 34.9 | 15.9 | 30.3 | 201.7 | 0.047 | 4.46 | 4.61 | 414.9 | 170 | 14.4 | 14.45
1568:12 | 3900 | 250.6 | 150.8 | 114.6 | 34.9 | 15.9 | 30.3 | 204.8 | 0.052 | 4.45 | 4.51 | 415.1 | 170 | 14.42 | 14.54
1568:24 | 3899 | 250.1 | 150.8 | 114.4 | 34.9 | 15.9 | 30.2 | 200 | 0.049 | 4.47 | 4.55 | 415.3 | 169.9 | 14.42 | 14.49
1568:36 | 3901 | 250.1 | 150.9 | 114.7 | 35 | 15.9 | 30.3 | 203.2 | 0.056 | 4.47 | 4.57 | 414.9 | 169.5 | 14.4 | 14.51
1568:48 | 3900 | 250.5 | 151.1 | 114.8 | 35.1 | 15.9 | 30.3 | 204.4 | 0.057 | 4.47 | 4.56 | 415.5 | 169.6 | 14.36 | 14.51
1569:00 | 3900 | 250.5 | 150.9 | 114.9 | 35.1 | 15.9 | 30.2 | 204.6 | 0.049 | 4.38 | 4.59 | 415.4 | 169.6 | 14.42 | 14.52
1569:12 | 3901 | 249.8 | 151.2 | 114.9 | 35.1 | 15.9 | 30.2 | 199.8 | 0.05 | 4.38 | 4.54 | 415.2 | 171.6 | 14.42 | 14.47
1569:24 | 3899 | 250.1 | 151.3 | 115.2 | 35 | 15.9 | 30.2 | 199.2 | 0.052 | 4.5 | 4.57 | 415.4 | 169 | 14.44 | 14.47
1569:36 | 3899 | 250.1 | 150.9 | 115.3 | 35.1 | 15.9 | 30.1 | 198.4 | 0.045 | 4.5 | 4.53 | 415.1 | 169.8 | 14.39 | 14.51
1569:48 | 3900 | 249.7 | 150.8 | 115.2 | 35.1 | 15.9 | 30.1 | 200.2 | 0.047 | 4.5 | 4.55 | 415.1 | 169.4 | 14.37 | 14.49
1570:00 | 3900 | 249.9 | 150.8 | 115 | 35.1 | 15.9 | 30.1 | 203.3 | 0.051 | 4.46 | 4.53 | 415.5 | 168.4 | 14.39 | 14.49
1570:12 | 3900 | 249.8 | 150.9 | 114.9 | 34.9 | 15.9 | 29.9 | 202.8 | 0.048 | 4.46 | 4.56 | 415.2 | 170.8 | 14.43 | 14.51
1570:24 | 3902 | 249.6 | 150.9 | 114.7 | 34.9 | 15.9 | 29.7 | 202.3 | 0.052 | 4.46 | 4.52 | 414.9 | 169.6 | 14.36 | 14.48
1570:36 | 3900 | 250 | 150.9 | 114.6 | 34.9 | 15.9 | 29.6 | 202.2 | 0.053 | 4.46 | 4.58 | 415.1 | 170.3 | 14.41 | 14.5
1570:48 | 3899 | 250.1 | 150.9 | 114.5 | 34.8 | 15.9 | 29.6 | 198.5 | 0.047 | 4.46 | 4.58 | 415.6 | 169.6 | 14.38 | 14.48
1571:00 | 3898 | 250.1 | 150.8 | 114.4 | 34.8 | 15.9 | 29.4 | 204 | 0.055 | 4.44 | 4.54 | 415.4 | 169.1 | 14.37 | 14.47
1571:12 | 3900 | 249.7 | 150.7 | 114.5 | 34.8 | 15.9 | 29.6 | 204 | 0.056 | 4.45 | 4.56 | 415.1 | 168.6 | 14.42 | 14.48
1571:24 | 3901 | 249.9 | 151 | 114.5 | 34.8 | 15.9 | 29.5 | 201.8 | 0.053 | 4.45 | 4.56 | 415.3 | 171.3 | 14.42 | 14.46
1571:36 | 3900 | 250.2 | 150.9 | 114.8 | 34.8 | 15.9 | 29.6 | 200.5 | 0.047 | 4.45 | 4.59 | 415.6 | 169.6 | 14.38 | 14.49
1571:48 | 3900 | 250.1 | 151.2 | 115 | 34.9 | 15.9 | 29.7 | 204.6 | 0.056 | 4.44 | 4.55 | 415.3 | 170 | 14.44 | 14.51
1572:00 | 3901 | 250.2 | 151.1 | 115.3 | 34.8 | 15.9 | 29.6 | 205 | 0.053 | 4.46 | 4.53 | 415.3 | 169.2 | 14.41 | 14.48 |  |  | 33.6 | BB log
1572:12 | 3902 | 249.9 | 151.4 | 115.4 | 34.9 | 15.9 | 29.6 | 202.2 | 0.05 | 4.46 | 4.53 | 415.1 | 170.6 | 14.4 | 14.52
1572:24 | 3900 | 250 | 151.1 | 115.5 | 34.9 | 15.9 | 29.6 | 202.1 | 0.05 | 4.46 | 4.54 | 415.1 | 169.6 | 14.42 | 14.47
1572:36 | 3901 | 250 | 150.8 | 115.4 | 35 | 15.9 | 29.6 | 201 | 0.049 | 4.46 | 4.46 | 415 | 170.6 | 14.41 | 14.46
1572:48 | 3899 | 250 | 150.7 | 115.1 | 35 | 15.9 | 29.6 | 202.4 | 0.053 | 4.46 | 4.53 | 415.7 | 169.2 | 14.39 | 14.47
1573:00 | 3899 | 250.4 | 151 | 115 | 35.1 | 15.9 | 29.6 | 197.5 | 0.055 | 4.47 | 4.53 | 415.2 | 169.1 | 14.43 | 14.49
1573:12 | 3901 | 249.9 | 151.1 | 114.8 | 35 | 15.9 | 29.6 | 196.8 | 0.048 | 4.47 | 4.55 | 415.1 | 169.5 | 14.41 | 14.49
1573:24 | 3899 | 250 | 151 | 114.7 | 35 | 15.9 | 29.6 | 197.4 | 0.054 | 4.47 | 4.52 | 415.3 | 169.6 | 14.42 | 14.45
1573:36 | 3900 | 250.2 | 150.9 | 114.8 | 35 | 15.9 | 29.8 | 205.1 | 0.049 | 4.47 | 4.55 | 415.2 | 170.5 | 14.38 | 14.45
1573:48 | 3901 | 250.5 | 151 | 114.5 | 34.9 | 15.9 | 29.8 | 205.2 | 0.047 | 4.44 | 4.54 | 415.4 | 169.6 | 14.4 | 14.49
1574:00 | 3900 | 249.7 | 151 | 114.6 | 34.8 | 15.9 | 29.9 | 201.4 | 0.051 | 4.46 | 4.54 | 415.1 | 170.4 | 14.4 | 14.51
1574:12 | 3902 | 249.7 | 150.8 | 114.5 | 34.9 | 15.9 | 29.9 | 198.4 | 0.05 | 4.46 | 4.54 | 415.1 | 169 | 14.38 | 14.5
1574:24 | 3901 | 250.4 | 150.9 | 114.7 | 34.9 | 15.9 | 29.9 | 201.3 | 0.049 | 4.56 | 4.48 | 415.3 | 169.2 | 14.39 | 14.48
1574:36 | 3900 | 249.6 | 150.8 | 114.6 | 34.9 | 15.9 | 30 | 197.7 | 0.045 | 4.56 | 4.58 | 415.2 | 169.2 | 14.41 | 14.51
1574:48 | 3901 | 249.8 | 150.9 | 114.8 | 34.9 | 15.9 | 30.1 | 200.7 | 0.049 | 4.56 | 4.58 | 415.1 | 169.7 | 14.41 | 14.44
1575:00 | 3900 | 250 | 151 | 115 | 34.9 | 15.9 | 30.1 | 200.8 | 0.055 | 4.46 | 4.51 | 415.3 | 169.9 | 14.43 | 14.48
1575:12 | 3901 | 250.4 | 151 | 115.2 | 35 | 15.9 | 30.1 | 201.9 | 0.047 | 4.46 | 4.58 | 415.6 | 169.7 | 14.4 | 14.57
1575:24 | 3899 | 250.2 | 151 | 115.1 | 35.1 | 15.9 | 30.1 | 207.3 | 0.042 | 4.46 | 4.57 | 415.3 | 169.6 | 14.43 | 14.48
1575:36 | 3900 | 250.3 | 151 | 115.3 | 34.9 | 15.9 | 29.9 | 201.1 | 0.048 | 4.46 | 4.5 | 415.4 | 168.8 | 14.44 | 14.5
1575:48 | 3899 | 249.8 | 150.9 | 115.3 | 35.1 | 15.9 | 30 | 198 | 0.049 | 4.46 | 4.54 | 415 | 170.5 | 14.44 | 14.52
1576:00 | 3900 | 249.8 | 150.9 | 115.2 | 35.1 | 15.9 | 29.9 | 204.6 | 0.046 | 4.46 | 4.54 | 415.4 | 171.6 | 14.44 | 14.5
1576:12 | 3901 | 249.8 | 150.9 | 114.9 | 35.1 | 15.9 | 30.1 | 196.6 | 0.055 | 4.45 | 4.55 | 414.7 | 169.8 | 14.4 | 14.51
1576:24 | 3901 | 249.9 | 150.8 | 114.9 | 34.9 | 15.9 | 29.9 | 200.8 | 0.049 | 4.45 | 4.55 | 414.9 | 169.6 | 14.43 | 14.47
1576:36 | 3901 | 250.2 | 151 | 114.9 | 34.9 | 15.9 | 29.8 | 199.9 | 0.05 | 4.45 | 4.42 | 415.1 | 170.3 | 14.42 | 14.46
1576:48 | 3900 | 249.8 | 150.9 | 114.9 | 35 | 15.9 | 29.9 | 192.8 | 0.05 | 4.43 | 4.54 | 415.1 | 169.5 | 14.44 | 14.5
1577:00 | 3900 | 250.6 | 150.9 | 114.7 | 35.1 | 15.9 | 29.8 | 202.5 | 0.054 | 4.46 | 4.55 | 415.2 | 169.9 | 14.38 | 14.51
1577:12 | 3899 | 249.9 | 150.9 | 114.7 | 35.1 | 15.9 | 29.8 | 197.3 | 0.052 | 4.46 | 4.55 | 415.6 | 169.4 | 14.38 | 14.46
1577:24 | 3900 | 250.3 | 151 | 114.6 | 34.9 | 15.9 | 29.7 | 198.8 | 0.055 | 4.52 | 4.53 | 415.6 | 170 | 14.36 | 14.47
1577:36 | 3900 | 249.7 | 150.9 | 114.6 | 35 | 15.9 | 29.6 | 206.4 | 0.054 | 4.52 | 4.52 | 415.6 | 169.7 | 14.41 | 14.55
1577:48 | 3901 | 250.2 | 150.8 | 114.5 | 34.9 | 15.9 | 29.7 | 206.8 | 0.047 | 4.52 | 4.53 | 415.6 | 170.3 | 14.39 | 14.5
1578:00 | 3901 | 249.7 | 150.9 | 114.7 | 34.9 | 15.9 | 29.6 | 198.8 | 0.051 | 4.44 | 4.55 | 415.7 | 168.8 | 14.43 | 14.46
1578:12 | 3900 | 250.3 | 150.8 | 114.9 | 34.9 | 15.9 | 29.7 | 202.5 | 0.049 | 4.44 | 4.53 | 415.7 | 169.2 | 14.41 | 14.45
1578:24 | 3901 | 250.7 | 150.8 | 115 | 34.9 | 15.9 | 29.6 | 203.7 | 0.05 | 4.47 | 4.46 | 415.6 | 169.8 | 14.44 | 14.5
1578:36 | 3901 | 249.7 | 150.9 | 115 | 34.9 | 15.9 | 29.7 | 199 | 0.049 | 4.47 | 4.52 | 415.1 | 170.1 | 14.42 | 14.5
1578:48 | 3900 | 250 | 151.2 | 115.1 | 35 | 15.9 | 29.6 | 195.1 | 0.052 | 4.47 | 4.52 | 415.3 | 170.2 | 14.39 | 14.49
1579:00 | 3899 | 250.1 | 151 | 115.2 | 34.9 | 15.9 | 29.6 | 202.8 | 0.057 | 4.48 | 4.54 | 415.5 | 169.7 | 14.42 | 14.46
1579:12 | 3901 | 250 | 151.3 | 115.2 | 34.9 | 15.9 | 29.5 | 200.3 | 0.047 | 4.48 | 4.57 | 415.7 | 170.3 | 14.4 | 14.46
1579:24 | 3903 | 249.4 | 150.9 | 115.4 | 34.9 | 15.9 | 29.4 | 198.7 | 0.052 | 4.48 | 4.52 | 415.8 | 171.7 | 14.45 | 14.52
1579:36 | 3899 | 249.9 | 150.9 | 115.1 | 34.9 | 15.9 | 29.4 | 205.3 | 0.048 | 4.51 | 4.5 | 415.8 | 169.7 | 14.42 | 14.51
1579:48 | 3901 | 250.3 | 151 | 115.1 | 34.9 | 15.9 | 29.6 | 200.1 | 0.047 | 4.51 | 4.5 | 416.2 | 170.4 | 14.45 | 14.48
1580:00 | 3900 | 249.4 | 150.9 | 114.9 | 35.1 | 15.9 | 29.6 | 199 | 0.052 | 4.51 | 4.55 | 415.5 | 170 | 14.36 | 14.49
1580:12 | 3899 | 250.1 | 150.9 | 114.9 | 35.2 | 15.9 | 29.5 | 206.7 | 0.05 | 4.43 | 4.54 | 415.5 | 171.9 | 14.41 | 14.47
1580:24 | 3904 | 249.8 | 150.8 | 114.9 | 35.1 | 15.9 | 29.6 | 202.5 | 0.05 | 4.45 | 4.55 | 415.4 | 170.7 | 14.43 | 14.44
1580:36 | 3901 | 250.5 | 150.9 | 115 | 35.1 | 15.9 | 29.7 | 201.8 | 0.048 | 4.46 | 4.5 | 415.5 | 171.7 | 14.41 | 14.48
1580:48 | 3903 | 250.2 | 151 | 114.7 | 35.1 | 15.9 | 29.7 | 203.8 | 0.054 | 4.46 | 4.52 | 415.4 | 170.1 | 14.39 | 14.48
1581:00 | 3900 | 249.9 | 150.9 | 114.5 | 35 | 15.9 | 29.8 | 206.7 | 0.051 | 4.46 | 4.53 | 415.4 | 170.6 | 14.41 | 14.49
1581:12 | 3900 | 250.3 | 150.9 | 114.3 | 35.1 | 15.9 | 29.9 | 200.1 | 0.052 | 4.51 | 4.49 | 415.5 | 170.5 | 14.42 | 14.47
1581:24 | 3901 | 249.9 | 151 | 114.5 | 35.1 | 15.9 | 29.8 | 202.8 | 0.05 | 4.53 | 4.54 | 415.6 | 170 | 14.42 | 14.48
1581:36 | 3900 | 250.2 | 150.7 | 114.5 | 35 | 15.9 | 29.8 | 197.9 | 0.05 | 4.53 | 4.48 | 415.6 | 169.5 | 14.41 | 14.48
1581:48 | 3900 | 249.9 | 150.8 | 114.5 | 34.9 | 15.9 | 29.9 | 200.3 | 0.049 | 4.53 | 4.48 | 415.6 | 169.6 | 14.41 | 14.46
1582:00 | 3901 | 249.9 | 150.8 | 114.9 | 34.9 | 15.9 | 30 | 200.1 | 0.051 | 4.49 | 4.51 | 415.5 | 170.5 | 14.4 | 14.47
1582:12 | 3902 | 249.6 | 151.1 | 115 | 35 | 15.9 | 30.1 | 198.5 | 0.049 | 4.52 | 4.5 | 415.6 | 169 | 14.41 | 14.5
1582:24 | 3902 | 249.9 | 151.2 | 115.1 | 35 | 15.9 | 30.1 | 195.6 | 0.051 | 4.53 | 4.5 | 414.9 | 171.2 | 14.41 | 14.54
1582:36 | 3900 | 250.1 | 151.2 | 115.4 | 35 | 15.9 | 30.2 | 200.5 | 0.046 | 4.53 | 4.48 | 414.9 | 170.4 | 14.41 | 14.52
1582:48 | 3901 | 250.4 | 150.9 | 115.4 | 35 | 15.9 | 30.2 | 202.6 | 0.055 | 4.53 | 4.51 | 415 | 170 | 14.41 | 14.49
1583:00 | 3901 | 250.2 | 150.8 | 115.5 | 34.9 | 15.9 | 30.3 | 201.6 | 0.053 | 4.5 | 4.52 | 415.4 | 169.6 | 14.41 | 14.47
1583:12 | 3901 | 250 | 150.9 | 115.3 | 35.1 | 15.9 | 30.4 | 197.1 | 0.053 | 4.5 | 4.5 | 415.3 | 170.8 | 14.42 | 14.47
1583:24 | 3901 | 250 | 150.9 | 114.9 | 35 | 15.9 | 30.4 | 202.3 | 0.051 | 4.5 | 4.49 | 415 | 170 | 14.45 | 14.47
1583:36 | 3901 | 249.9 | 150.9 | 114.7 | 35 | 15.9 | 30.4 | 201.3 | 0.049 | 4.5 | 4.52 | 415.2 | 169.5 | 14.41 | 14.52
1583:48 | 3900 | 249.6 | 150.7 | 114.5 | 34.8 | 15.9 | 30.3 | 201.4 | 0.048 | 4.46 | 4.5 | 414.9 | 169.7 | 14.38 | 14.45
1584:00 | 3900 | 250.2 | 150.8 | 114.5 | 34.9 | 15.9 | 30.4 | 199 | 0.052 | 4.46 | 4.52 | 415.4 | 169.9 | 14.37 | 14.5
1584:12 | 3900 | 249.9 | 151 | 114.6 | 34.9 | 15.9 | 30.3 | 209.6 | 0.049 | 4.46 | 4.52 | 415.7 | 169.8 | 14.41 | 14.52
1584:24 | 3900 | 249.7 | 151.1 | 114.5 | 34.9 | 15.9 | 30.3 | 198.4 | 0.049 | 4.46 | 4.54 | 415.5 | 170 | 14.4 | 14.47
1584:36 | 3901 | 250.2 | 150.9 | 115 | 34.9 | 15.9 | 30.2 | 200.3 | 0.051 | 4.44 | 4.54 | 416 | 169.4 | 14.4 | 14.47
1584:48 | 3900 | 249.3 | 151 | 115.1 | 34.9 | 15.9 | 30.2 | 196.9 | 0.064 | 4.44 | 4.48 | 415.8 | 169.6 | 14.39 | 14.47
1585:00 | 3899 | 250.1 | 151.1 | 115.3 | 34.9 | 15.9 | 30.2 | 200.7 | 0.053 | 4.53 | 4.5 | 415.5 | 170.5 | 14.44 | 14.51
1585:12 | 3901 | 249.9 | 151 | 115.3 | 34.9 | 15.9 | 30.2 | 200.2 | 0.051 | 4.53 | 4.56 | 415.8 | 169.7 | 14.42 | 14.46
1585:24 | 3902 | 249.9 | 150.9 | 115.4 | 34.9 | 15.9 | 30.2 | 198.2 | 0.046 | 4.53 | 4.44 | 415.4 | 168.6 | 14.4 | 14.46
1585:36 | 3900 | 249.9 | 150.8 | 115.1 | 35 | 15.9 | 30.1 | 204.2 | 0.052 | 4.47 | 4.49 | 415.7 | 171.7 | 14.37 | 14.48
1585:48 | 3900 | 249.8 | 150.8 | 114.9 | 34.9 | 15.9 | 30.1 | 198.4 | 0.046 | 4.45 | 4.52 | 415.7 | 170.5 | 14.37 | 14.48
1586:00 | 3900 | 250.4 | 150.9 | 114.7 | 35 | 15.9 | 30.1 | 209 | 0.048 | 4.43 | 4.55 | 415.9 | 169.4 | 14.42 | 14.48
1586:12 | 3901 | 250.4 | 150.9 | 114.8 | 35 | 15.9 | 30 | 203.6 | 0.05 | 4.43 | 4.52 | 415.4 | 169.5 | 14.45 | 14.49
1586:24 | 3901 | 249.7 | 150.8 | 114.5 | 34.9 | 15.9 | 30 | 203.4 | 0.048 | 4.43 | 4.5 | 415.5 | 169.8 | 14.41 | 14.47
1586:36 | 3900 | 250.1 | 150.8 | 114.4 | 34.8 | 15.9 | 30 | 200.9 | 0.052 | 4.53 | 4.52 | 415.5 | 169.1 | 14.41 | 14.45
1586:48 | 3902 | 250.5 | 150.9 | 114.1 | 35 | 15.9 | 30 | 203.8 | 0.05 | 4.53 | 4.55 | 415.8 | 169.6 | 14.41 | 14.5
1587:00 | 3900 | 249.9 | 151 | 114.5 | 35.1 | 15.9 | 30 | 196.2 | 0.053 | 4.53 | 4.51 | 415.5 | 169.7 | 14.37 | 14.47
1587:12 | 3902 | 250.4 | 150.9 | 114.9 | 35 | 15.9 | 30.1 | 197.9 | 0.05 | 4.53 | 4.55 | 415.9 | 170 | 14.41 | 14.49
1587:24 | 3902 | 250 | 151.2 | 114.9 | 34.9 | 15.9 | 29.9 | 206.2 | 0.047 | 4.53 | 4.54 | 415.4 | 170 | 14.41 | 14.47
1587:36 | 3902 | 249.9 | 151.3 | 115.2 | 34.9 | 15.9 | 29.8 | 204.6 | 0.045 | 4.53 | 4.54 | 415.5 | 170.2 | 14.44 | 14.46
1587:48 | 3900 | 250.3 | 150.9 | 115.4 | 35 | 15.9 | 29.9 | 200.4 | 0.048 | 4.5 | 4.5 | 415.7 | 169.4 | 14.42 | 14.46
1588:00 | 3900 | 250 | 151 | 115.7 | 34.9 | 15.9 | 29.9 | 202.9 | 0.051 | 4.5 | 4.57 | 415.6 | 171.5 | 14.43 | 14.47
1588:12 | 3899 | 250.1 | 150.9 | 115.4 | 35.1 | 15.9 | 29.9 | 200.4 | 0.05 | 4.5 | 4.52 | 415.3 | 170.4 | 14.41 | 14.51
1588:24 | 3901 | 250.1 | 150.9 | 115.3 | 34.9 | 15.9 | 29.9 | 197.7 | 0.053 | 4.49 | 4.43 | 415.5 | 168.8 | 14.37 | 14.51
1588:36 | 3900 | 250.2 | 150.9 | 115 | 34.9 | 15.9 | 29.8 | 202.2 | 0.053 | 4.49 | 4.52 | 415.6 | 170.2 | 14.43 | 14.49
1588:48 | 3901 | 249.9 | 150.8 | 114.8 | 34.9 | 15.9 | 29.9 | 201.3 | 0.047 | 4.5 | 4.52 | 415.5 | 171.1 | 14.4 | 14.48
1589:00 | 3901 | 250.4 | 150.9 | 114.8 | 34.9 | 15.9 | 30 | 204.4 | 0.055 | 4.5 | 4.51 | 415.1 | 169.7 | 14.41 | 14.51
1589:12 | 3900 | 250.3 | 151 | 114.6 | 35 | 15.9 | 30 | 200.7 | 0.045 | 4.5 | 4.52 | 415.6 | 171.4 | 14.43 | 14.51
1589:24 | 3900 | 249.9 | 151 | 114.5 | 35 | 15.9 | 30.1 | 199.2 | 0.052 | 4.48 | 4.54 | 415.5 | 171 | 14.39 | 14.46
1589:36 | 3901 | 250 | 151 | 114.5 | 34.9 | 15.9 | 30.1 | 196.4 | 0.051 | 4.49 | 4.5 | 415.2 | 170.4 | 14.42 | 14.49
1589:48 | 3901 | 250 | 151 | 114.6 | 34.9 | 15.9 | 30.1 | 198.4 | 0.053 | 4.49 | 4.53 | 415 | 169.2 | 14.44 | 14.51
1590:00 | 3902 | 250.4 | 151.1 | 114.9 | 34.9 | 15.9 | 30.1 | 204.8 | 0.054 | 4.49 | 4.5 | 415.3 | 170.3 | 14.42 | 14.47
1590:12 | 3900 | 249.6 | 151.1 | 115.1 | 34.9 | 15.9 | 30.1 | 201.5 | 0.047 | 4.42 | 4.52 | 415.3 | 169.3 | 14.41 | 14.53
1590:24 | 3900 | 250.3 | 150.9 | 115 | 34.9 | 15.9 | 30.2 | 205.2 | 0.048 | 4.44 | 4.5 | 415.6 | 170.1 | 14.45 | 14.51
1590:36 | 3899 | 249.4 | 150.9 | 115.3 | 34.9 | 15.9 | 30.2 | 200.2 | 0.051 | 4.5 | 4.54 | 415.6 | 170.2 | 14.38 | 14.48
1590:48 | 3900 | 249.8 | 150.8 | 115.3 | 34.8 | 15.9 | 30.2 | 207 | 0.05 | 4.5 | 4.51 | 415.3 | 169.2 | 14.39 | 14.49
1591:00 | 3899 | 249.9 | 151 | 115.3 | 34.9 | 15.9 | 30.2 | 205.9 | 0.051 | 4.5 | 4.52 | 415.5 | 169.1 | 14.41 | 14.49
1591:12 | 3901 | 249.9 | 150.9 | 115.3 | 35 | 15.9 | 30.3 | 199.6 | 0.051 | 4.44 | 4.52 | 415.5 | 169.6 | 14.41 | 14.5
1591:24 | 3899 | 250.8 | 151.1 | 115 | 35.1 | 15.9 | 30.4 | 203.7 | 0.045 | 4.45 | 4.52 | 415 | 169.5 | 14.41 | 14.5
1591:36 | 3902 | 250.4 | 151 | 114.8 | 35.1 | 15.9 | 30.4 | 198 | 0.05 | 4.45 | 4.56 | 415.3 | 168.8 | 14.42 | 14.49
1591:48 | 3901 | 250.6 | 151 | 114.7 | 35.1 | 15.9 | 30.4 | 204.4 | 0.048 | 4.45 | 4.5 | 415.1 | 170.3 | 14.42 | 14.46
1592:00 | 3900 | 249.8 | 150.9 | 114.6 | 35 | 15.9 | 30.4 | 197.6 | 0.051 | 4.45 | 4.48 | 414.9 | 171.6 | 14.41 | 14.49
1592:12 | 3900 | 250 | 150.8 | 114.5 | 35 | 15.9 | 30.4 | 199.8 | 0.051 | 4.48 | 4.52 | 415.1 | 169.3 | 14.44 | 14.48
1592:24 | 3900 | 250.3 | 150.7 | 114.4 | 35 | 15.9 | 30.3 | 196.9 | 0.053 | 4.48 | 4.53 | 415.1 | 170.2 | 14.44 | 14.48
1592:36 | 3900 | 249.8 | 150.8 | 114.5 | 35 | 15.9 | 30.2 | 202.6 | 0.051 | 4.48 | 4.54 | 415.1 | 169.6 | 14.37 | 14.46
1592:48 | 3901 | 250.1 | 150.9 | 114.7 | 34.9 | 15.9 | 30.2 | 199.8 | 0.05 | 4.45 | 4.52 | 415.2 | 169.2 | 14.4 | 14.47
1593:00 | 3900 | 250.2 | 151 | 114.7 | 34.9 | 15.9 | 30.2 | 201.4 | 0.056 | 4.48 | 4.51 | 415.3 | 169.6 | 14.4 | 14.48
1593:12 | 3901 | 250.2 | 151.1 | 115 | 34.8 | 15.9 | 30.2 | 195.1 | 0.051 | 4.48 | 4.54 | 415.5 | 170 | 14.38 | 14.45
1593:24 | 3900 | 250.3 | 151.2 | 115.2 | 34.8 | 15.9 | 30.2 | 200.7 | 0.05 | 4.48 | 4.54 | 415.4 | 169 | 14.42 | 14.44
1593:36 | 3899 | 249.8 | 151 | 115.2 | 34.9 | 15.9 | 30.1 | 197.4 | 0.056 | 4.46 | 4.5 | 415.5 | 170.5 | 14.41 | 14.52
1593:48 | 3899 | 249.6 | 150.7 | 115.4 | 35 | 15.9 | 30.1 | 202.1 | 0.047 | 4.46 | 4.54 | 415 | 168.7 | 14.37 | 14.52
1594:00 | 3901 | 250.3 | 150.7 | 115.4 | 34.9 | 15.9 | 30 | 200.3 | 0.05 | 4.48 | 4.52 | 415.5 | 170.2 | 14.39 | 14.47
1594:12 | 3902 | 249.8 | 150.8 | 115.3 | 34.9 | 15.9 | 29.9 | 199.3 | 0.047 | 4.48 | 4.51 | 415.7 | 169.8 | 14.39 | 14.47
1594:24 | 3902 | 250.3 | 151 | 115.1 | 34.8 | 15.9 | 29.8 | 202.2 | 0.052 | 4.48 | 4.54 | 415.4 | 170 | 14.43 | 14.47
1594:36 | 3901 | 249.9 | 151.1 | 114.8 | 34.9 | 15.9 | 29.9 | 207.1 | 0.05 | 4.51 | 4.47 | 415.1 | 170.1 | 14.39 | 14.49
1594:48 | 3900 | 250.1 | 151 | 114.5 | 34.9 | 15.9 | 29.9 | 202.7 | 0.05 | 4.54 | 4.49 | 415.5 | 169.8 | 14.42 | 14.51
1595:00 | 3901 | 250 | 151 | 114.4 | 34.8 | 15.9 | 29.8 | 201.8 | 0.053 | 4.54 | 4.47 | 415.6 | 170 | 14.41 | 14.47
1595:12 | 3900 | 249.9 | 151.1 | 114.5 | 34.9 | 15.9 | 29.9 | 197.3 | 0.052 | 4.54 | 4.52 | 415.6 | 170.4 | 14.39 | 14.48
1595:24 | 3899 | 249.3 | 150.9 | 114.6 | 35 | 15.9 | 29.8 | 197.1 | 0.052 | 4.47 | 4.48 | 415.7 | 170.4 | 14.38 | 14.49
1595:36 | 3900 | 250 | 150.9 | 114.7 | 35.1 | 15.9 | 29.8 | 205 | 0.052 | 4.47 | 4.53 | 415.7 | 169.4 | 14.42 | 14.48
1595:48 | 3901 | 250.5 | 150.8 | 114.8 | 34.9 | 15.9 | 29.7 | 201.1 | 0.05 | 4.47 | 4.53 | 416 | 170.5 | 14.42 | 14.43
1596:00 | 3900 | 249.9 | 151.1 | 115.1 | 34.9 | 15.9 | 29.6 | 199.7 | 0.054 | 4.5 | 4.51 | 415.7 | 170.3 | 14.44 | 14.48
1596:12 | 3902 | 250.4 | 151.2 | 115.2 | 34.9 | 15.9 | 29.7 | 200.4 | 0.05 | 4.5 | 4.5 | 416 | 170.7 | 14.41 | 14.51
1596:24 | 3901 | 250.1 | 151.1 | 115.3 | 34.9 | 15.9 | 29.7 | 205.1 | 0.048 | 4.52 | 4.53 | 416 | 170.9 | 14.41 | 14.51
1596:36 | 3900 | 249.9 | 150.8 | 115.4 | 34.9 | 15.9 | 29.7 | 204 | 0.048 | 4.52 | 4.55 | 416 | 169.9 | 14.43 | 14.48
1596:48 | 3900 | 250.3 | 150.8 | 115.2 | 34.9 | 15.9 | 29.8 | 200.7 | 0.054 | 4.54 | 4.51 | 415.5 | 169.9 | 14.39 | 14.47
1597:00 | 3900 | 249.7 | 150.9 | 115.2 | 35 | 15.9 | 29.9 | 200.8 | 0.055 | 4.54 | 4.51 | 415.9 | 169 | 14.4 | 14.51
1597:12 | 3899 | 249.7 | 150.9 | 114.9 | 35.1 | 15.9 | 29.7 | 200.1 | 0.051 | 4.54 | 4.5 | 415.9 | 170.5 | 14.44 | 14.52
1597:24 | 3900 | 249.6 | 150.9 | 114.8 | 35.1 | 15.9 | 29.8 | 198 | 0.049 | 4.54 | 4.56 | 416 | 170 | 14.41 | 14.47
1597:36 | 3900 | 249.4 | 150.8 | 114.5 | 35.1 | 15.9 | 29.8 | 198.7 | 0.047 | 4.54 | 4.5 | 416.2 | 170 | 14.4 | 14.49
1597:48 | 3901 | 249.6 | 150.8 | 114.6 | 34.9 | 15.9 | 29.8 | 196.5 | 0.05 | 4.54 | 4.52 | 416 | 169.6 | 14.42 | 14.5
1598:00 | 3900 | 249.8 | 150.9 | 114.7 | 35.1 | 15.9 | 29.9 | 201.1 | 0.049 | 4.53 | 4.49 | 416.2 | 170.5 | 14.4 | 14.53
1598:12 | 3900 | 249.9 | 150.8 | 114.5 | 34.9 | 15.9 | 29.9 | 198.9 | 0.049 | 4.53 | 4.48 | 416.1 | 170.3 | 14.39 | 14.49
1598:24 | 3901 | 250.2 | 151 | 114.7 | 35.1 | 15.9 | 29.9 | 202.4 | 0.057 | 4.53 | 4.5 | 416.2 | 170.6 | 14.43 | 14.47
1598:36 | 3901 | 250.1 | 151.1 | 114.8 | 35 | 15.9 | 29.9 | 200.8 | 0.049 | 4.46 | 4.51 | 415.8 | 169.9 | 14.41 | 14.48
1598:48 | 3900 | 250.1 | 151.2 | 115.1 | 35 | 15.9 | 29.9 | 204.4 | 0.045 | 4.44 | 4.43 | 415.5 | 168.8 | 14.39 | 14.5
1599:00 | 3900 | 250.4 | 151.1 | 115.1 | 35 | 15.9 | 30 | 204.7 | 0.05 | 4.44 | 4.52 | 415.6 | 169.6 | 14.4 | 14.49
1599:12 | 3900 | 250.1 | 151 | 115.3 | 35.1 | 15.9 | 29.9 | 198.3 | 0.046 | 4.44 | 4.48 | 416.2 | 169 | 14.41 | 14.51
1599:24 | 3900 | 250 | 150.8 | 115.4 | 35.2 | 15.9 | 29.9 | 205.3 | 0.052 | 4.47 | 4.53 | 416.2 | 169.4 | 14.43 | 14.5
1599:36 | 3900 | 250 | 150.9 | 115.3 | 35.1 | 15.9 | 29.9 | 199.8 | 0.054 | 4.51 | 4.55 | 415.6 | 169.1 | 14.38 | 14.49
1599:48 | 3899 | 249.8 | 151 | 115.3 | 34.9 | 15.9 | 30.1 | 204.9 | 0.054 | 4.51 | 4.54 | 415.5 | 169.4 | 14.37 | 14.49
1600:00 | 3901 | 250.4 | 151 | 115.1 | 34.8 | 15.9 | 30.1 | 201.6 | 0.052 | 4.51 | 4.55 | 415.5 | 170.4 | 14.43 | 14.45
1600:12 | 3901 | 250.2 | 150.9 | 114.9 | 34.8 | 15.9 | 30.1 | 205.5 | 0.053 | 4.51 | 4.5 | 415.5 | 170.3 | 14.42 | 14.49
1600:24 | 3901 | 250.4 | 150.8 | 114.7 | 34.9 | 15.9 | 30.1 | 205.1 | 0.053 | 4.55 | 4.53 | 415.2 | 169.6 | 14.39 | 14.51
1600:36 | 3900 | 250 | 150.8 | 114.5 | 34.9 | 15.9 | 30.1 | 200.8 | 0.048 | 4.55 | 4.54 | 415.5 | 169.3 | 14.42 | 14.47
1600:48 | 3901 | 250.4 | 150.9 | 114.5 | 34.9 | 15.9 | 30.1 | 201.7 | 0.044 | 4.55 | 4.49 | 415.6 | 169.3 | 14.42 | 14.49
1601:00 | 3900 | 250.3 | 150.9 | 114.5 | 34.9 | 15.9 | 30.2 | 204.4 | 0.05 | 4.5 | 4.54 | 415.6 | 170.4 | 14.43 | 14.47
1601:12 | 3901 | 250.2 | 150.8 | 114.8 | 35.1 | 15.9 | 30.1 | 198.6 | 0.049 | 4.5 | 4.44 | 415.8 | 170.7 | 14.42 | 14.48
1601:24 | 3901 | 249.8 | 150.9 | 114.7 | 35.1 | 15.9 | 30.2 | 197.7 | 0.05 | 4.5 | 4.54 | 415.5 | 169.7 | 14.42 | 14.47
1601:36 | 3901 | 250 | 150.9 | 114.8 | 35 | 15.9 | 30.1 | 198.5 | 0.051 | 4.52 | 4.52 | 415.9 | 170.8 | 14.39 | 14.47
1601:48 | 3899 | 250.4 | 151.2 | 115 | 35 | 15.9 | 29.9 | 198.9 | 0.046 | 4.52 | 4.53 | 415.6 | 171.4 | 14.43 | 14.5
1602:00 | 3901 | 250.7 | 151.1 | 114.9 | 34.9 | 15.9 | 29.8 | 199.4 | 0.052 | 4.52 | 4.49 | 416 | 169.6 | 14.41 | 14.52
1602:12 | 3900 | 250.4 | 151.3 | 114.9 | 34.9 | 15.9 | 29.9 | 197.4 | 0.046 | 4.48 | 4.51 | 415.8 | 169.4 | 14.39 | 14.49
1602:24 | 3900 | 250.5 | 151 | 114.8 | 34.9 | 15.9 | 29.9 | 201.1 | 0.053 | 4.48 | 4.52 | 416.2 | 170.8 | 14.37 | 14.47
1602:36 | 3900 | 249.7 | 150.6 | 114.8 | 34.9 | 15.9 | 29.9 | 201.7 | 0.052 | 4.47 | 4.52 | 416 | 171.4 | 14.35 | 14.48
1602:48 | 3901 | 250.2 | 150.7 | 114.8 | 34.9 | 15.9 | 29.7 | 199.5 | 0.048 | 4.47 | 4.52 | 416 | 168.9 | 14.43 | 14.48
1603:00 | 3901 | 249.7 | 150.8 | 115 | 34.9 | 15.9 | 29.8 | 203.6 | 0.053 | 4.47 | 4.49 | 416.1 | 171.3 | 14.38 | 14.47
1603:12 | 3900 | 249.9 | 150.9 | 114.9 | 35 | 15.9 | 29.8 | 199.8 | 0.052 | 4.45 | 4.52 | 416.2 | 169.5 | 14.39 | 14.51
1603:24 | 3901 | 249.6 | 151 | 114.9 | 35 | 15.9 | 29.8 | 201.3 | 0.054 | 4.46 | 4.48 | 415.2 | 170.5 | 14.39 | 14.49
1603:36 | 3900 | 250.4 | 151.1 | 115.3 | 35.1 | 15.9 | 29.8 | 197.8 | 0.052 | 4.46 | 4.51 | 415.8 | 170.4 | 14.41 | 14.48
1603:48 | 3901 | 250.4 | 151 | 115.1 | 35 | 15.9 | 29.8 | 202.8 | 0.05 | 4.46 | 4.52 | 415.9 | 169.7 | 14.41 | 14.49
1604:00 | 3904 | 249.4 | 150.8 | 115.1 | 35.1 | 15.9 | 29.7 | 197.6 | 0.054 | 4.53 | 4.46 | 415.9 | 171.9 | 14.42 | 14.48
1604:12 | 3901 | 250.2 | 150.8 | 115.2 | 35 | 15.9 | 29.8 | 201.2 | 0.055 | 4.53 | 4.49 | 415.9 | 169.6 | 14.41 | 14.46
1604:24 | 3901 | 249.9 | 151 | 115.3 | 35 | 15.9 | 29.8 | 194.7 | 0.054 | 4.53 | 4.52 | 416 | 169.2 | 14.42 | 14.49
1604:36 | 3900 | 249.8 | 151.1 | 115.3 | 34.9 | 15.9 | 29.8 | 205.3 | 0.051 | 4.51 | 4.48 | 415.6 | 172 | 14.4 | 14.51
1604:48 | 3900 | 249.8 | 151 | 115.3 | 34.9 | 15.9 | 29.7 | 200.7 | 0.054 | 4.51 | 4.51 | 415.7 | 170 | 14.39 | 14.51
1605:00 | 3901 | 250.1 | 150.9 | 115 | 35 | 15.9 | 29.8 | 203.6 | 0.047 | 4.51 | 4.49 | 415.8 | 169.2 | 14.43 | 14.49
1605:12 | 3902 | 250.1 | 150.8 | 115 | 35 | 15.9 | 29.7 | 202 | 0.047 | 4.48 | 4.48 | 415.7 | 169.8 | 14.41 | 14.5
1605:24 | 3903 | 249.9 | 150.8 | 114.9 | 35 | 15.9 | 29.8 | 196.3 | 0.052 | 4.49 | 4.52 | 415.6 | 170.6 | 14.38 | 14.48
1605:36 | 3900 | 249.8 | 151 | 114.9 | 35 | 15.9 | 29.7 | 199.1 | 0.058 | 4.49 | 4.55 | 415.6 | 170.1 | 14.37 | 14.48
1605:48 | 3899 | 250.2 | 151 | 114.9 | 34.9 | 15.9 | 29.8 | 201.9 | 0.05 | 4.49 | 4.5 | 415.6 | 170 | 14.41 | 14.46
1606:00 | 3901 | 250.3 | 151 | 114.9 | 34.9 | 15.9 | 29.7 | 207.1 | 0.05 | 4.45 | 4.57 | 415.8 | 169.2 | 14.44 | 14.53
1606:12 | 3900 | 250.3 | 151.1 | 115.1 | 35 | 15.9 | 29.6 | 203.3 | 0.048 | 4.45 | 4.57 | 415.4 | 169.6 | 14.39 | 14.49
1606:24 | 3899 | 249.7 | 151 | 114.8 | 35 | 15.9 | 29.6 | 199.2 | 0.052 | 4.44 | 4.54 | 415.5 | 169.6 | 14.39 | 14.45
1606:36 | 3901 | 249.7 | 150.9 | 114.7 | 35.1 | 15.9 | 29.9 | 197.8 | 0.05 | 4.45 | 4.51 | 415.7 | 170.3 | 14.38 | 14.49
1606:48 | 3900 | 250 | 150.9 | 114.8 | 35 | 15.9 | 29.8 | 199.5 | 0.049 | 4.45 | 4.52 | 416.1 | 169.6 | 14.42 | 14.51
1607:00 | 3899 | 250.1 | 150.9 | 114.7 | 35 | 15.9 | 29.9 | 206.2 | 0.05 | 4.48 | 4.5 | 415.4 | 172 | 14.4 | 14.49
1607:12 | 3901 | 250.8 | 150.9 | 114.7 | 35 | 15.9 | 30 | 197.8 | 0.055 | 4.48 | 4.52 | 415.9 | 169.7 | 14.42 | 14.46
1607:24 | 3902 | 250.1 | 150.9 | 114.7 | 35 | 15.9 | 30 | 203.4 | 0.051 | 4.48 | 4.53 | 415.8 | 169.6 | 14.36 | 14.48
1607:36 | 3901 | 250.5 | 150.9 | 114.9 | 35.1 | 15.9 | 30.2 | 202.2 | 0.051 | 4.48 | 4.52 | 415.6 | 169.4 | 14.41 | 14.52
1607:48 | 3901 | 249.7 | 151.1 | 115 | 35 | 15.9 | 30.1 | 200.8 | 0.059 | 4.48 | 4.51 | 415.3 | 170.1 | 14.4 | 14.48
1608:00 | 3901 | 249.8 | 151.1 | 114.8 | 35 | 15.9 | 30.1 | 200.5 | 0.055 | 4.48 | 4.5 | 415.6 | 169.6 | 14.4 | 14.46
1608:12 | 3900 | 250.1 | 151.2 | 114.8 | 34.9 | 15.9 | 30.2 | 202.4 | 0.049 | 4.48 | 4.53 | 415.6 | 169.5 | 14.38 | 14.53
1608:24 | 3899 | 249.8 | 150.9 | 114.7 | 34.9 | 15.9 | 30.2 | 200 | 0.054 | 4.48 | 4.53 | 415.6 | 169.2 | 14.42 | 14.52
1608:36 | 3901 | 250.4 | 150.8 | 114.6 | 35 | 15.9 | 30.2 | 206.2 | 0.05 | 4.45 | 4.54 | 415.6 | 169.4 | 14.43 | 14.51
1608:48 | 3899 | 250.2 | 150.9 | 114.5 | 35 | 15.9 | 30.3 | 198.4 | 0.048 | 4.49 | 4.43 | 415.3 | 169.9 | 14.4 | 14.49
1609:00 | 3899 | 250.3 | 150.9 | 114.7 | 35 | 15.9 | 30.3 | 196.6 | 0.052 | 4.49 | 4.5 | 415 | 169.6 | 14.43 | 14.5
1609:12 | 3900 | 249.6 | 151 | 114.6 | 35 | 15.9 | 30.2 | 194.8 | 0.057 | 4.49 | 4.42 | 415.3 | 171.6 | 14.38 | 14.53
1609:24 | 3902 | 250.4 | 150.9 | 114.9 | 34.9 | 15.9 | 30.2 | 205.6 | 0.057 | 4.53 | 4.5 | 415.2 | 169.2 | 14.37 | 14.49
1609:36 | 3900 | 250.1 | 150.9 | 115.2 | 34.9 | 15.9 | 30.2 | 208.5 | 0.05 | 4.56 | 4.39 | 415.5 | 169.6 | 14.36 | 14.48
1609:48 | 3902 | 250.2 | 150.9 | 115.3 | 34.9 | 15.9 | 30.3 | 203.7 | 0.048 | 4.56 | 4.42 | 415.6 | 170.6 | 14.39 | 14.51
1610:00 | 3902 | 249.6 | 151.1 | 115.3 | 34.9 | 15.9 | 30.2 | 203.7 | 0.044 | 4.56 | 4.5 | 415.2 | 169.5 | 14.41 | 14.51
1610:12 | 3901 | 250.3 | 151 | 115.5 | 35 | 15.9 | 30.3 | 207.3 | 0.046 | 4.48 | 4.51 | 415.5 | 169.6 | 14.42 | 14.49
1610:24 | 3899 | 250.1 | 150.9 | 115.2 | 34.9 | 15.9 | 30.3 | 201.3 | 0.049 | 4.48 | 4.49 | 415.5 | 171.2 | 14.39 | 14.46
1610:36 | 3901 | 249.9 | 150.9 | 114.9 | 34.8 | 15.9 | 30.2 | 202.3 | 0.052 | 4.46 | 4.5 | 415.3 | 170.2 | 14.39 | 14.5
1610:48 | 3901 | 250.5 | 150.9 | 114.8 | 34.9 | 15.9 | 30.1 | 199.9 | 0.048 | 4.43 | 4.51 | 415 | 170.8 | 14.42 | 14.51
1611:00 | 3899 | 250.3 | 150.9 | 114.7 | 34.9 | 15.9 | 30.1 | 202.3 | 0.051 | 4.47 | 4.47 | 415.3 | 169.3 | 14.4 | 14.5
1611:12 | 3900 | 249.7 | 150.9 | 114.5 | 34.9 | 15.9 | 30 | 205.3 | 0.053 | 4.47 | 4.49 | 415.6 | 169.5 | 14.41 | 14.48
1611:24 | 3901 | 249.9 | 150.8 | 114.4 | 35 | 15.9 | 29.9 | 198.4 | 0.05 | 4.47 | 4.55 | 415.4 | 170.4 | 14.42 | 14.5
1611:36 | 3901 | 249.9 | 150.8 | 114.7 | 34.8 | 15.9 | 29.8 | 204 | 0.047 | 4.46 | 4.52 | 415.1 | 169.1 | 14.45 | 14.52
1611:48 | 3901 | 249.7 | 151 | 114.8 | 34.8 | 15.9 | 29.8 | 202.7 | 0.057 | 4.46 | 4.41 | 415.2 | 169.7 | 14.4 | 14.48
1612:00 | 3899 | 249.9 | 151.2 | 114.9 | 34.9 | 15.9 | 29.8 | 202.1 | 0.057 | 4.44 | 4.47 | 415.3 | 169.2 | 14.4 | 14.44
1612:12 | 3900 | 250.3 | 151 | 115 | 34.9 | 15.9 | 29.8 | 204.3 | 0.052 | 4.5 | 4.55 | 415.3 | 170 | 14.41 | 14.51
1612:24 | 3899 | 250.1 | 150.9 | 115 | 35 | 15.9 | 29.8 | 200.8 | 0.056 | 4.5 | 4.52 | 415.8 | 169.3 | 14.41 | 14.48
1612:36 | 3901 | 250.1 | 150.8 | 115.1 | 35.1 | 15.9 | 29.5 | 199.8 | 0.053 | 4.5 | 4.47 | 415.8 | 169.3 | 14.36 | 14.46
1612:48 | 3903 | 249.7 | 150.9 | 115.4 | 35 | 15.9 | 29.6 | 195.6 | 0.056 | 4.5 | 4.46 | 415.8 | 169.6 | 14.38 | 14.47
1613:00 | 3899 | 250.2 | 151 | 115.3 | 35.1 | 15.9 | 29.6 | 200 | 0.053 | 4.5 | 4.52 | 415.6 | 168.8 | 14.42 | 14.47
1613:12 | 3899 | 250.3 | 151.1 | 115.2 | 34.9 | 15.9 | 29.6 | 197.9 | 0.049 | 4.5 | 4.48 | 415.8 | 169.6 | 14.37 | 14.48
1613:24 | 3899 | 250.6 | 151.1 | 115 | 34.9 | 15.9 | 29.7 | 203 | 0.047 | 4.5 | 4.5 | 415.8 | 171.3 | 14.41 | 14.49
1613:36 | 3901 | 249.8 | 150.8 | 114.9 | 34.9 | 15.9 | 29.6 | 200.5 | 0.049 | 4.54 | 4.54 | 415.6 | 169.2 | 14.39 | 14.51
1613:48 | 3902 | 249.9 | 150.7 | 114.7 | 35 | 15.9 | 29.7 | 199.5 | 0.047 | 4.54 | 4.46 | 415.6 | 169.6 | 14.38 | 14.51
1614:00 | 3901 | 250.5 | 150.8 | 114.6 | 34.9 | 15.9 | 29.8 | 198.6 | 0.055 | 4.54 | 4.49 | 416 | 169.7 | 14.38 | 14.43
1614:12 | 3901 | 249.9 | 150.8 | 114.5 | 34.9 | 15.9 | 29.9 | 193.2 | 0.055 | 4.44 | 4.52 | 415.8 | 170.6 | 14.42 | 14.5
1614:24 | 3900 | 249.4 | 151 | 114.4 | 34.9 | 15.9 | 29.9 | 197.5 | 0.05 | 4.44 | 4.56 | 415.5 | 170.1 | 14.43 | 14.47
1614:36 | 3902 | 250 | 150.9 | 114.8 | 35.1 | 15.9 | 29.9 | 202.9 | 0.049 | 4.45 | 4.52 | 415.6 | 169.2 | 14.39 | 14.49
1614:48 | 3901 | 249.6 | 150.9 | 115.2 | 35.1 | 15.9 | 29.9 | 203 | 0.047 | 4.45 | 4.53 | 415.6 | 169.6 | 14.43 | 14.48
1615:00 | 3899 | 249.6 | 151.1 | 115.1 | 35 | 15.9 | 30 | 202.8 | 0.049 | 4.45 | 4.48 | 415.5 | 169.6 | 14.42 | 14.52
1615:12 | 3900 | 249.8 | 151.3 | 115.1 | 35 | 15.9 | 30 | 203.6 | 0.045 | 4.45 | 4.52 | 415.4 | 169.9 | 14.43 | 14.46
1615:24 | 3900 | 249.8 | 151.1 | 115.3 | 34.9 | 15.9 | 30.2 | 203.4 | 0.051 | 4.43 | 4.55 | 415 | 168.8 | 14.39 | 14.47
1615:36 | 3900 | 250 | 150.9 | 115.4 | 34.8 | 15.9 | 30.1 | 203.2 | 0.053 | 4.44 | 4.49 | 415.5 | 170.1 | 14.43 | 14.48
1615:48 | 3900 | 249.7 | 150.7 | 115.4 | 34.9 | 15.9 | 30.2 | 203.4 | 0.051 | 4.46 | 4.48 | 415.1 | 169.6 | 14.4 | 14.5
1616:00 | 3901 | 250.1 | 150.9 | 114.9 | 34.9 | 15.9 | 30.3 | 200.8 | 0.052 | 4.46 | 4.44 | 414.9 | 169.8 | 14.42 | 14.46
1616:12 | 3901 | 249.7 | 150.9 | 114.9 | 35 | 15.9 | 30.4 | 197.4 | 0.051 | 4.47 | 4.51 | 415 | 169.6 | 14.44 | 14.48
1616:24 | 3900 | 249.8 | 150.9 | 114.5 | 34.9 | 15.9 | 30.4 | 201.3 | 0.055 | 4.47 | 4.51 | 415.1 | 169.7 | 14.37 | 14.53
1616:36 | 3900 | 250.1 | 150.9 | 114.2 | 34.9 | 15.9 | 30.4 | 205.7 | 0.048 | 4.47 | 4.51 | 415 | 170.2 | 14.39 | 14.5
1616:48 | 3901 | 250.3 | 150.9 | 114.5 | 34.9 | 15.9 | 30.4 | 199.2 | 0.05 | 4.44 | 4.45 | 415.3 | 169.9 | 14.43 | 14.49
1617:00 | 3901 | 249.9 | 150.8 | 114.7 | 34.9 | 15.9 | 30.3 | 201.8 | 0.045 | 4.46 | 4.48 | 415 | 171.2 | 14.43 | 14.51
1617:12 | 3900 | 250.5 | 150.9 | 114.9 | 34.9 | 15.9 | 30.3 | 202.9 | 0.051 | 4.46 | 4.45 | 415.5 | 169.2 | 14.42 | 14.49
1617:24 | 3901 | 249.8 | 151 | 114.9 | 34.9 | 15.9 | 30.3 | 196.8 | 0.051 | 4.46 | 4.48 | 415.5 | 169.2 | 14.41 | 14.51
1617:36 | 3901 | 250.2 | 151.1 | 114.9 | 34.9 | 15.9 | 30.2 | 202.2 | 0.052 | 4.49 | 4.48 | 415.2 | 171.2 | 14.41 | 14.51
1617:48 | 3899 | 250.1 | 151.2 | 115.2 | 34.9 | 15.9 | 30.2 | 203.4 | 0.052 | 4.49 | 4.43 | 415.6 | 169.8 | 14.41 | 14.51
1618:00 | 3901 | 249.4 | 150.9 | 115.1 | 34.9 | 15.9 | 30.1 | 196 | 0.049 | 4.49 | 4.48 | 415.7 | 169.8 | 14.39 | 14.51
1618:12 | 3902 | 250.1 | 150.7 | 115.1 | 35 | 15.9 | 30.1 | 202.8 | 0.046 | 4.46 | 4.47 | 415.5 | 169.9 | 14.4 | 14.48
1618:24 | 3901 | 249.6 | 150.9 | 115.2 | 34.9 | 15.9 | 30.1 | 196.8 | 0.042 | 4.56 | 4.44 | 415.3 | 170.8 | 14.4 | 14.56
1618:36 | 3902 | 249.9 | 150.9 | 115.3 | 35 | 15.9 | 30 | 197.3 | 0.04 | 4.56 | 4.45 | 415.1 | 171.3 | 14.39 | 14.52
1618:48 | 3901 | 250.1 | 151 | 115.1 | 34.9 | 15.9 | 29.8 | 202.5 | 0.046 | 4.56 | 4.52 | 415 | 170 | 14.4 | 14.48
1619:00 | 3901 | 250.9 | 151.1 | 115.1 | 34.9 | 15.9 | 29.7 | 204.2 | 0.047 | 4.52 | 4.42 | 414.9 | 168.9 | 14.39 | 14.48
1619:12 | 3899 | 250.3 | 150.9 | 114.9 | 34.9 | 15.9 | 29.7 | 206.4 | 0.047 | 4.52 | 4.46 | 415 | 169.8 | 14.43 | 14.55
1619:24 | 3900 | 250 | 150.8 | 115.1 | 34.9 | 15.9 | 29.7 | 199.2 | 0.051 | 4.52 | 4.5 | 414.6 | 170.6 | 14.37 | 14.5
1619:36 | 3899 | 249.7 | 150.9 | 114.9 | 34.9 | 15.9 | 29.7 | 204.4 | 0.049 | 4.48 | 4.54 | 415.5 | 169.2 | 14.41 | 14.49
1619:48 | 3903 | 249.8 | 150.8 | 114.9 | 34.8 | 15.9 | 29.6 | 204.9 | 0.05 | 4.48 | 4.46 | 415.1 | 168.7 | 14.39 | 14.53
1620:00 | 3899 | 249.3 | 150.8 | 114.9 | 34.9 | 15.9 | 29.7 | 205.8 | 0.048 | 4.48 | 4.48 | 415 | 170.5 | 14.4 | 14.5
1620:12 | 3899 | 249.8 | 151.1 | 114.8 | 34.8 | 15.9 | 29.6 | 201.5 | 0.052 | 4.48 | 4.51 | 415.3 | 169.8 | 14.37 | 14.51
1620:24 | 3902 | 250.3 | 151 | 114.9 | 34.9 | 15.9 | 29.6 | 201.9 | 0.047 | 4.48 | 4.48 | 414.9 | 171.9 | 14.43 | 14.49
1620:36 | 3901 | 249.9 | 151.1 | 114.9 | 34.9 | 15.9 | 29.6 | 201.3 | 0.052 | 4.45 | 4.46 | 414.8 | 170.5 | 14.41 | 14.49
1620:48 | 3901 | 250.3 | 151 | 115 | 34.9 | 15.9 | 29.7 | 202.8 | 0.053 | 4.46 | 4.5 | 415.1 | 169.2 | 14.37 | 14.5
1621:00 | 3900 | 249.9 | 150.9 | 115.2 | 35 | 15.9 | 29.8 | 198.7 | 0.05 | 4.46 | 4.52 | 415 | 172.8 | 14.44 | 14.48
1621:12 | 3901 | 250.8 | 150.9 | 115 | 35 | 15.9 | 29.8 | 198.6 | 0.049 | 4.46 | 4.46 | 414.8 | 171.4 | 14.4 | 14.5
1621:24 | 3900 | 250 | 150.9 | 114.8 | 34.9 | 15.9 | 29.8 | 203.3 | 0.058 | 4.45 | 4.45 | 415.1 | 169.6 | 14.43 | 14.54
1621:36 | 3901 | 250.5 | 150.9 | 114.7 | 35.1 | 15.9 | 29.8 | 203.5 | 0.047 | 4.49 | 4.5 | 415 | 170.8 | 14.41 | 14.53
1621:48 | 3899 | 249.9 | 150.9 | 114.7 | 35.1 | 15.9 | 29.8 | 201.5 | 0.056 | 4.49 | 4.48 | 415.1 | 169.4 | 14.44 | 14.48
1622:00 | 3900 | 249.9 | 150.9 | 114.8 | 35.1 | 15.9 | 29.8 | 199.9 | 0.05 | 4.49 | 4.43 | 415 | 169.6 | 14.38 | 14.51
1622:12 | 3901 | 249.8 | 151 | 114.5 | 35 | 15.9 | 29.9 | 203.5 | 0.046 | 4.47 | 4.49 | 414.8 | 169.9 | 14.42 | 14.51
1622:24 | 3900 | 249.6 | 151 | 114.8 | 35 | 15.9 | 30.1 | 203.7 | 0.048 | 4.47 | 4.51 | 414.9 | 169.7 | 14.42 | 14.53
1622:36 | 3902 | 250.1 | 150.9 | 114.9 | 35 | 15.9 | 30.1 | 198.9 | 0.052 | 4.47 | 4.49 | 414.4 | 169.7 | 14.43 | 14.5
1622:48 | 3901 | 250 | 151.1 | 114.8 | 34.9 | 15.9 | 30.2 | 200.6 | 0.05 | 4.48 | 4.51 | 415.3 | 170.7 | 14.41 | 14.49
1623:00 | 3900 | 249.6 | 150.9 | 114.9 | 35 | 15.9 | 30.3 | 202.6 | 0.05 | 4.48 | 4.43 | 415.2 | 170.4 | 14.44 | 14.52
1623:12 | 3902 | 250.2 | 150.9 | 114.9 | 35 | 15.9 | 30.5 | 200.8 | 0.05 | 4.48 | 4.49 | 415.1 | 169.4 | 14.39 | 14.51
1623:24 | 3901 | 249.8 | 150.8 | 114.9 | 35 | 15.9 | 30.4 | 199.1 | 0.054 | 4.47 | 4.49 | 414.7 | 170.4 | 14.4 | 14.52
1623:36 | 3900 | 250.2 | 150.9 | 114.9 | 35 | 15.9 | 30.4 | 195.5 | 0.051 | 4.47 | 4.52 | 415 | 170.6 | 14.4 | 14.49
1623:48 | 3900 | 249.8 | 151 | 114.8 | 34.9 | 15.9 | 30.4 | 199.9 | 0.048 | 4.47 | 4.52 | 415 | 168.8 | 14.41 | 14.55
1624:00 | 3901 | 249.9 | 151.2 | 114.7 | 35 | 15.9 | 30.4 | 204.3 | 0.047 | 4.43 | 4.49 | 415 | 169.6 | 14.44 | 14.5
1624:12 | 3901 | 249.7 | 150.9 | 114.6 | 34.9 | 15.9 | 30.3 | 194.2 | 0.052 | 4.43 | 4.49 | 414.7 | 172.1 | 14.43 | 14.52
1624:24 | 3901 | 250.2 | 150.9 | 114.9 | 34.9 | 15.9 | 30.2 | 205.3 | 0.051 | 4.35 | 4.53 | 414.9 | 169.2 | 14.42 | 14.47
1624:36 | 3900 | 249.8 | 150.7 | 115.1 | 35 | 15.9 | 30.2 | 202.6 | 0.054 | 4.34 | 4.52 | 414.7 | 169.1 | 14.41 | 14.52
1624:48 | 3900 | 250.6 | 150.9 | 114.8 | 34.9 | 15.9 | 30.1 | 200.3 | 0.05 | 4.44 | 4.53 | 414.9 | 172.2 | 14.4 | 14.54
1625:00 | 3900 | 249.8 | 150.9 | 115 | 34.9 | 15.9 | 30.1 | 194.8 | 0.049 | 4.44 | 4.46 | 414.4 | 171.4 | 14.41 | 14.47
1625:12 | 3902 | 249.8 | 151 | 115.2 | 34.9 | 15.9 | 30 | 199.8 | 0.048 | 4.44 | 4.5 | 414.9 | 170.4 | 14.46 | 14.49
1625:24 | 3900 | 250.1 | 151.1 | 115 | 34.9 | 15.9 | 30 | 203.4 | 0.049 | 4.44 | 4.52 | 414.6 | 169.4 | 14.45 | 14.56
1625:36 | 3899 | 249.7 | 151 | 115.1 | 34.9 | 15.9 | 29.9 | 197.1 | 0.058 | 4.53 | 4.54 | 414.2 | 169.6 | 14.43 | 14.56
1625:48 | 3899 | 249.9 | 150.9 | 115.2 | 34.9 | 15.9 | 29.9 | 196.3 | 0.05 | 4.53 | 4.54 | 414.4 | 170 | 14.42 | 14.52
1626:00 | 3900 | 249.6 | 150.8 | 115.1 | 35 | 15.9 | 29.8 | 197.7 | 0.045 | 4.53 | 4.53 | 414.8 | 169.7 | 14.38 | 14.48
1626:12 | 3900 | 250 | 150.8 | 115.3 | 34.9 | 15.9 | 29.8 | 200.4 | 0.054 | 4.43 | 4.56 | 414.6 | 169.2 | 14.4 | 14.48
1626:24 | 3901 | 249.8 | 150.9 | 115.2 | 35 | 15.9 | 29.9 | 200.5 | 0.05 | 4.46 | 4.53 | 414.9 | 169.5 | 14.38 | 14.53
1626:36 | 3899 | 249.8 | 151 | 115.1 | 34.9 | 15.9 | 29.8 | 209.8 | 0.051 | 4.46 | 4.48 | 414.6 | 170.2 | 14.41 | 14.51
1626:48 | 3899 | 249.6 | 151 | 114.9 | 34.9 | 15.9 | 29.8 | 201.1 | 0.051 | 4.54 | 4.54 | 414.4 | 170 | 14.45 | 14.49
1627:00 | 3900 | 249.7 | 151.1 | 114.9 | 34.8 | 15.9 | 29.7 | 201.8 | 0.05 | 4.54 | 4.54 | 415 | 169.6 | 14.4 | 14.5
1627:12 | 3901 | 250 | 150.8 | 114.7 | 34.9 | 15.9 | 29.9 | 199 | 0.055 | 4.54 | 4.53 | 415.1 | 170.7 | 14.42 | 14.47
1627:24 | 3900 | 249.7 | 150.9 | 114.8 | 34.9 | 15.9 | 29.8 | 200.5 | 0.045 | 4.45 | 4.53 | 415.1 | 170.1 | 14.42 | 14.51
1627:36 | 3899 | 250.1 | 151.1 | 114.8 | 34.9 | 15.9 | 29.8 | 202.7 | 0.052 | 4.43 | 4.56 | 414.6 | 170 | 14.43 | 14.51
1627:48 | 3901 | 250.3 | 151 | 114.8 | 34.9 | 15.9 | 29.8 | 196.6 | 0.045 | 4.53 | 4.51 | 414.6 | 171.4 | 14.41 | 14.52
1628:00 | 3901 | 249.9 | 150.9 | 115 | 34.9 | 15.9 | 29.8 | 203.1 | 0.057 | 4.53 | 4.53 | 415 | 169.3 | 14.43 | 14.5
1628:12 | 3900 | 250.5 | 150.9 | 114.9 | 34.9 | 15.9 | 29.8 | 200.5 | 0.053 | 4.53 | 4.55 | 414.6 | 170 | 14.44 | 14.53
1628:24 | 3900 | 250.1 | 151.1 | 114.9 | 34.9 | 15.9 | 29.8 | 202.4 | 0.049 | 4.44 | 4.5 | 414.6 | 170.4 | 14.39 | 14.53
1628:36 | 3900 | 250.1 | 151.1 | 115 | 34.9 | 15.9 | 29.8 | 199.8 | 0.051 | 4.51 | 4.52 | 414.8 | 170.1 | 14.43 | 14.46
1628:48 | 3900 | 250.1 | 150.9 | 115.1 | 35 | 15.9 | 29.9 | 203.2 | 0.053 | 4.51 | 4.54 | 414.8 | 169.7 | 14.41 | 14.48
1629:00 | 3899 | 249.9 | 150.7 | 114.9 | 35 | 15.9 | 29.9 | 195.9 | 0.051 | 4.51 | 4.53 | 415 | 170.3 | 14.4 | 14.48
1629:12 | 3901 | 250 | 150.8 | 114.8 | 35.1 | 15.9 | 29.9 | 201.1 | 0.054 | 4.53 | 4.5 | 414.9 | 170.4 | 14.45 | 14.49
1629:24 | 3901 | 249.8 | 150.9 | 114.9 | 35 | 15.9 | 30.1 | 194.9 | 0.054 | 4.53 | 4.52 | 415.5 | 169.8 | 14.38 | 14.52
1629:36 | 3901 | 250.6 | 151.1 | 114.8 | 34.9 | 15.9 | 30.2 | 203.2 | 0.045 | 4.53 | 4.49 | 414.9 | 169.7 | 14.45 | 14.5
1629:48 | 3899 | 250 | 150.9 | 114.8 | 34.9 | 15.9 | 30.3 | 198.6 | 0.054 | 4.48 | 4.5 | 414.5 | 168.6 | 14.42 | 14.5
1630:00 | 3901 | 250.4 | 151.1 | 114.7 | 35 | 15.9 | 30.2 | 196.9 | 0.051 | 4.48 | 4.51 | 415.1 | 169.8 | 14.44 | 14.47
1630:12 | 3900 | 249.6 | 150.9 | 114.9 | 35 | 15.9 | 30.2 | 201 | 0.052 | 4.46 | 4.47 | 415.5 | 169.2 | 14.45 | 14.5
1630:24 | 3899 | 249.6 | 150.9 | 114.8 | 35 | 15.9 | 30.3 | 196.8 | 0.049 | 4.46 | 4.49 | 414.7 | 172 | 14.4 | 14.52
1630:36 | 3899 | 250.1 | 150.9 | 114.9 | 35 | 15.9 | 30.3 | 200.7 | 0.048 | 4.46 | 4.5 | 414.9 | 169.2 | 14.43 | 14.53
1630:48 | 3899 | 249.8 | 150.9 | 115.1 | 34.9 | 15.9 | 30.3 | 201.5 | 0.052 | 4.54 | 4.52 | 415 | 172 | 14.42 | 14.52
1631:00 | 3898 | 250.1 | 150.8 | 115.1 | 34.9 | 15.9 | 30.3 | 201.2 | 0.047 | 4.54 | 4.47 | 414.9 | 169.8 | 14.45 | 14.5
1631:12 | 3900 | 250.2 | 150.9 | 114.8 | 34.9 | 15.9 | 30.4 | 199.1 | 0.048 | 4.54 | 4.5 | 414.8 | 171.6 | 14.39 | 14.53
1631:24 | 3902 | 250.3 | 151.1 | 115 | 34.9 | 15.9 | 30.3 | 202.6 | 0.048 | 4.47 | 4.48 | 415.1 | 169.6 | 14.43 | 14.51
1631:36 | 3901 | 249.3 | 151 | 115 | 35 | 15.9 | 30.3 | 199.2 | 0.054 | 4.45 | 4.5 | 415.1 | 170.3 | 14.45 | 14.49
1631:48 | 3901 | 249.9 | 150.9 | 114.8 | 34.9 | 15.9 | 30.2 | 197.8 | 0.049 | 4.52 | 4.47 | 414.8 | 170 | 14.42 | 14.55
1632:00 | 3899 | 249.8 | 150.8 | 114.8 | 34.9 | 15.9 | 30.1 | 206 | 0.047 | 4.52 | 4.5 | 415.1 | 169.2 | 14.42 | 14.51
1632:12 | 3899 | 249.7 | 150.8 | 114.6 | 34.9 | 15.9 | 30 | 203.1 | 0.048 | 4.52 | 4.52 | 415.3 | 169.8 | 14.41 | 14.5
1632:24 | 3899 | 249.8 | 150.9 | 114.6 | 35 | 15.9 | 30.1 | 203.4 | 0.048 | 4.52 | 4.53 | 414.8 | 169.6 | 14.4 | 14.47
1632:36 | 3899 | 249.6 | 150.9 | 114.8 | 34.9 | 15.9 | 30 | 197.6 | 0.054 | 4.52 | 4.51 | 414.4 | 169.6 | 14.43 | 14.5
1632:48 | 3900 | 250 | 151.1 | 114.8 | 34.9 | 15.9 | 30.1 | 202.6 | 0.051 | 4.44 | 4.53 | 414.7 | 169.6 | 14.44 | 14.5
1633:00 | 3900 | 250 | 150.9 | 114.7 | 34.9 | 15.9 | 30.1 | 200.3 | 0.054 | 4.51 | 4.55 | 415 | 169.6 | 14.4 | 14.54
1633:12 | 3899 | 249.8 | 150.9 | 114.7 | 34.9 | 15.9 | 29.9 | 197 | 0.053 | 4.51 | 4.5 | 414.2 | 170.1 | 14.42 | 14.53
1633:24 | 3900 | 250.4 | 151.1 | 114.8 | 35 | 15.9 | 30.1 | 200.7 | 0.052 | 4.51 | 4.56 | 414.4 | 168.7 | 14.39 | 14.49
1633:36 | 3900 | 249.8 | 150.9 | 114.8 | 34.9 | 15.9 | 30.1 | 192.4 | 0.054 | 4.49 | 4.53 | 414.4 | 169.6 | 14.42 | 14.51
1633:48 | 3902 | 250.1 | 151 | 114.9 | 34.9 | 15.9 | 29.9 | 198.7 | 0.051 | 4.49 | 4.5 | 414.7 | 169.2 | 14.45 | 14.49
1634:00 | 3900 | 249.8 | 151.1 | 114.9 | 34.9 | 15.9 | 29.9 | 202.1 | 0.052 | 4.45 | 4.53 | 414.5 | 169.3 | 14.45 | 14.53
1634:12 | 3901 | 249.9 | 150.9 | 114.8 | 34.9 | 15.9 | 29.9 | 197.5 | 0.045 | 4.43 | 4.52 | 414.6 | 169.5 | 14.42 | 14.5
1634:24 | 3899 | 249.7 | 150.8 | 114.9 | 34.8 | 15.9 | 29.9 | 201.9 | 0.048 | 4.43 | 4.51 | 414.6 | 169.1 | 14.44 | 14.47
1634:36 | 3900 | 249.9 | 151.1 | 115 | 34.8 | 15.9 | 29.9 | 199.2 | 0.048 | 4.46 | 4.49 | 414.5 | 169.6 | 14.39 | 14.46
1634:48 | 3900 | 250 | 151 | 115.1 | 34.8 | 15.9 | 29.9 | 203.8 | 0.054 | 4.47 | 4.49 | 414.8 | 169.1 | 14.42 | 14.5
1635:00 | 3900 | 250.2 | 151.2 | 115.1 | 34.9 | 15.9 | 29.8 | 198.7 | 0.054 | 4.47 | 4.47 | 415 | 169.8 | 14.39 | 14.46
1635:12 | 3901 | 250.8 | 151 | 115.3 | 34.9 | 15.9 | 29.9 | 202 | 0.049 | 4.55 | 4.52 | 414.5 | 169.3 | 14.39 | 14.52
1635:24 | 3901 | 250.3 | 150.9 | 115.3 | 35 | 15.9 | 29.9 | 198.8 | 0.054 | 4.55 | 4.5 | 414.7 | 170.8 | 14.39 | 14.5
1635:36 | 3900 | 250 | 150.9 | 115.4 | 34.9 | 15.9 | 29.9 | 195.6 | 0.045 | 4.55 | 4.5 | 414.7 | 171.3 | 14.38 | 14.48
1635:48 | 3900 | 250.1 | 150.9 | 115.2 | 35 | 15.9 | 29.9 | 198.5 | 0.055 | 4.44 | 4.51 | 414.6 | 171.6 | 14.37 | 14.49
1636:00 | 3901 | 250.1 | 150.9 | 115 | 34.9 | 15.9 | 30 | 204.6 | 0.049 | 4.53 | 4.52 | 414.9 | 169.6 | 14.37 | 14.49
1636:12 | 3900 | 249.9 | 150.9 | 115 | 34.9 | 15.9 | 30.1 | 205.6 | 0.049 | 4.53 | 4.55 | 414.6 | 170.9 | 14.35 | 14.46
1636:24 | 3899 | 249.8 | 150.8 | 115 | 34.9 | 15.9 | 30.1 | 198.7 | 0.055 | 4.53 | 4.49 | 414.4 | 171.2 | 14.39 | 14.51
1636:36 | 3900 | 250 | 150.9 | 114.8 | 34.9 | 15.9 | 30.2 | 201.7 | 0.048 | 4.44 | 4.43 | 415 | 169.1 | 14.38 | 14.51
1636:48 | 3899 | 250 | 151.1 | 114.7 | 34.9 | 15.9 | 30.2 | 205.5 | 0.052 | 4.44 | 4.49 | 414.7 | 169.1 | 14.38 | 14.46
1637:00 | 3899 | 250.1 | 151.1 | 114.6 | 34.9 | 15.9 | 30.3 | 199.1 | 0.048 | 4.44 | 4.54 | 414.5 | 169.2 | 14.37 | 14.51
1637:12 | 3899 | 250.2 | 151 | 114.9 | 34.9 | 15.9 | 30.2 | 203.2 | 0.052 | 4.43 | 4.52 | 414.9 | 170.3 | 14.36 | 14.5
1637:24 | 3899 | 249.9 | 150.9 | 114.7 | 34.9 | 15.9 | 30.2 | 197.1 | 0.055 | 4.48 | 4.56 | 414.7 | 169.9 | 14.37 | 14.53
1637:36 | 3900 | 250.3 | 150.9 | 114.6 | 35 | 15.9 | 30.2 | 200.5 | 0.048 | 4.48 | 4.52 | 414.9 | 169.4 | 14.35 | 14.51
1637:48 | 3902 | 249.5 | 150.8 | 114.7 | 35 | 15.9 | 30.2 | 205 | 0.046 | 4.48 | 4.56 | 415 | 169.2 | 14.4 | 14.49
1638:00 | 3900 | 249.6 | 150.8 | 114.8 | 34.9 | 15.9 | 30.3 | 209.3 | 0.052 | 4.49 | 4.51 | 414.7 | 170.1 | 14.38 | 14.49
1638:12 | 3900 | 250.1 | 150.9 | 114.9 | 34.9 | 15.9 | 30.3 | 200.6 | 0.051 | 4.49 | 4.52 | 414 | 170 | 14.35 | 14.49
1638:24 | 3901 | 250 | 151.1 | 115 | 34.9 | 15.9 | 30.3 | 203.5 | 0.052 | 4.49 | 4.51 | 414.6 | 169.6 | 14.39 | 14.52
1638:36 | 3900 | 250.1 | 151.1 | 115.1 | 34.9 | 15.9 | 30.2 | 203.5 | 0.049 | 4.46 | 4.57 | 414.7 | 170.8 | 14.36 | 14.52
1638:48 | 3898 | 250 | 150.9 | 114.8 | 35 | 15.9 | 30.1 | 202.1 | 0.051 | 4.52 | 4.5 | 414.2 | 171.2 | 14.36 | 14.54
1639:00 | 3901 | 250 | 151 | 115 | 35.1 | 15.9 | 30.1 | 200.9 | 0.047 | 4.54 | 4.55 | 414.4 | 169.3 | 14.36 | 14.51
1639:12 | 3900 | 249.8 | 150.9 | 114.9 | 35 | 15.9 | 30.1 | 200.7 | 0.055 | 4.56 | 4.57 | 414.4 | 168.9 | 14.41 | 14.49
1639:24 | 3899 | 250.4 | 150.9 | 114.9 | 34.9 | 15.9 | 30.1 | 198.6 | 0.05 | 4.56 | 4.56 | 414.7 | 168.8 | 14.38 | 14.48
1639:36 | 3904 | 249.5 | 150.9 | 114.9 | 35 | 15.9 | 30.1 | 195.6 | 0.05 | 4.56 | 4.61 | 414.7 | 169.7 | 14.41 | 14.51
1639:48 | 3899 | 250.3 | 150.8 | 114.9 | 34.9 | 15.9 | 30 | 198.9 | 0.05 | 4.42 | 4.51 | 414.7 | 169.2 | 14.35 | 14.49
1640:00 | 3904 | 249.8 | 150.9 | 114.7 | 34.9 | 15.9 | 30.1 | 196.2 | 0.042 | 4.45 | 4.56 | 414.9 | 170 | 14.36 | 14.46
1640:12 | 3902 | 250.1 | 151.2 | 114.9 | 34.9 | 15.9 | 30.1 | 197.5 | 0.047 | 4.45 | 4.49 | 414.7 | 172.2 | 14.36 | 14.49
1640:24 | 3901 | 249.5 | 150.9 | 115.1 | 34.9 | 15.9 | 30.1 | 201.9 | 0.051 | 4.45 | 4.58 | 414.7 | 169.6 | 14.38 | 14.53
1640:36 | 3899 | 249.5 | 150.9 | 115.3 | 34.9 | 15.9 | 29.9 | 203.8 | 0.05 | 4.44 | 4.54 | 414.8 | 169.9 | 14.37 | 14.51
1640:48 | 3899 | 250.6 | 151 | 115.3 | 34.9 | 15.9 | 30 | 199.4 | 0.051 | 4.44 | 4.49 | 414.6 | 171.6 | 14.39 | 14.48
1641:00 | 3899 | 249.5 | 150.9 | 115.4 | 34.9 | 15.9 | 29.9 | 202.3 | 0.054 | 4.46 | 4.54 | 414.5 | 169.6 | 14.37 | 14.5
1641:12 | 3899 | 249.9 | 150.9 | 115.4 | 34.9 | 15.9 | 29.9 | 202.8 | 0.049 | 4.53 | 4.52 | 414.2 | 169.9 | 14.39 | 14.48
1641:24 | 3901 | 249.8 | 150.8 | 115 | 35 | 15.9 | 29.9 | 205.7 | 0.049 | 4.54 | 4.53 | 414.6 | 169.9 | 14.35 | 14.47
1641:36 | 3899 | 250 | 150.9 | 114.9 | 35 | 15.9 | 29.9 | 200.9 | 0.053 | 4.54 | 4.58 | 414.7 | 169.7 | 14.37 | 14.5
1641:48 | 3899 | 250.5 | 150.9 | 114.8 | 35 | 15.9 | 29.8 | 204.2 | 0.051 | 4.54 | 4.56 | 415.2 | 170.6 | 14.37 | 14.52
1642:00 | 3899 | 249.9 | 150.9 | 114.8 | 34.9 | 15.9 | 29.7 | 207.5 | 0.052 | 4.54 | 4.55 | 415.3 | 169.8 | 14.35 | 14.51
1642:12 | 3899 | 249.9 | 150.8 | 114.6 | 35 | 15.9 | 29.7 | 198.4 | 0.052 | 4.54 | 4.52 | 414.7 | 170 | 14.37 | 14.48
1642:24 | 3901 | 250 | 151 | 114.6 | 34.9 | 15.9 | 29.7 | 204 | 0.053 | 4.54 | 4.53 | 414.9 | 169.3 | 14.4 | 14.5
1642:36 | 3901 | 249.6 | 151 | 114.6 | 34.9 | 15.9 | 29.6 | 197.6 | 0.051 | 4.44 | 4.52 | 414.7 | 170 | 14.4 | 14.52
1642:48 | 3901 | 249.6 | 151.1 | 114.6 | 34.8 | 15.9 | 29.7 | 204.2 | 0.051 | 4.45 | 4.53 | 414.9 | 169.7 | 14.33 | 14.5
1643:00 | 3901 | 250.1 | 150.9 | 114.7 | 34.8 | 15.9 | 29.8 | 196.3 | 0.046 | 4.45 | 4.54 | 415 | 171.2 | 14.38 | 14.5
1643:12 | 3900 | 250.2 | 150.9 | 114.8 | 34.9 | 15.9 | 29.7 | 193.1 | 0.058 | 4.46 | 4.45 | 415.1 | 170.3 | 14.37 | 14.51
1643:24 | 3899 | 250 | 151 | 115 | 34.9 | 15.9 | 29.7 | 195.2 | 0.051 | 4.46 | 4.52 | 415.1 | 170.5 | 14.38 | 14.51
1643:36 | 3899 | 249.4 | 151 | 115.3 | 35 | 15.9 | 29.7 | 194.3 | 0.048 | 4.46 | 4.53 | 415 | 169.7 | 14.38 | 14.5
1643:48 | 3901 | 250.1 | 150.8 | 115.3 | 35 | 15.9 | 29.7 | 199.7 | 0.048 | 4.53 | 4.51 | 415.3 | 171.1 | 14.38 | 14.48
1644:00 | 3899 | 249.8 | 151.1 | 115.5 | 35 | 15.9 | 29.7 | 199.1 | 0.052 | 4.53 | 4.57 | 414.9 | 169.3 | 14.36 | 14.49
1644:12 | 3899 | 249.9 | 151.1 | 115.4 | 35 | 15.9 | 29.7 | 201.1 | 0.053 | 4.53 | 4.51 | 415.3 | 169.6 | 14.36 | 14.5
1644:24 | 3901 | 249.8 | 150.9 | 115.1 | 35 | 15.9 | 29.7 | 200.3 | 0.051 | 4.52 | 4.5 | 414.9 | 170.3 | 14.35 | 14.54
1644:36 | 3901 | 250 | 150.7 | 115 | 35 | 15.9 | 29.7 | 204.8 | 0.049 | 4.52 | 4.52 | 415.1 | 170.4 | 14.37 | 14.54
1644:48 | 3899 | 249.6 | 150.8 | 114.9 | 35.1 | 15.9 | 29.6 | 199.9 | 0.053 | 4.52 | 4.53 | 415 | 169.2 | 14.37 | 14.48
1645:00 | 3906 | 249.9 | 150.9 | 114.8 | 35 | 15.9 | 29.7 | 198.8 | 0.05 | 4.52 | 4.51 | 414.9 | 169.6 | 14.35 | 14.55
1645:12 | 3901 | 250.4 | 151 | 114.8 | 35 | 15.9 | 29.5 | 202.8 | 0.047 | 4.52 | 4.48 | 414.9 | 169.2 | 14.4 | 14.52
1645:24 | 3901 | 250 | 150.9 | 114.8 | 35 | 15.9 | 29.6 | 201.8 | 0.051 | 4.51 | 4.52 | 414.9 | 168.7 | 14.37 | 14.49
1645:36 | 3901 | 250.4 | 150.8 | 114.9 | 35 | 15.9 | 29.6 | 204.5 | 0.052 | 4.41 | 4.47 | 415 | 169 | 14.36 | 14.5
1645:48 | 3899 | 250.3 | 150.9 | 114.9 | 35 | 15.9 | 29.7 | 208 | 0.052 | 4.44 | 4.54 | 414.9 | 171.7 | 14.37 | 14.48
1646:00 | 3900 | 250.4 | 151.1 | 114.9 | 34.9 | 15.9 | 29.7 | 202.7 | 0.05 | 4.44 | 4.55 | 415.5 | 171.1 | 14.34 | 14.52
1646:12 | 3900 | 249.7 | 151.1 | 114.8 | 35 | 15.9 | 29.9 | 195.8 | 0.05 | 4.44 | 4.53 | 414.8 | 169.6 | 14.36 | 14.5
1646:24 | 3900 | 250.2 | 150.9 | 114.7 | 34.9 | 15.9 | 29.8 | 201.7 | 0.048 | 4.46 | 4.54 | 415.3 | 169.9 | 14.36 | 14.49
1646:36 | 3899 | 249.9 | 151 | 114.6 | 34.9 | 15.9 | 29.9 | 205.1 | 0.051 | 4.46 | 4.52 | 415.1 | 169.5 | 14.35 | 14.52
1646:48 | 3900 | 250.1 | 150.9 | 114.6 | 34.9 | 15.9 | 29.9 | 197.2 | 0.051 | 4.5 | 4.58 | 415.5 | 169.3 | 14.39 | 14.46
1647:00 | 3900 | 250.2 | 150.8 | 114.8 | 34.9 | 15.9 | 29.9 | 206.1 | 0.053 | 4.5 | 4.51 | 415.3 | 168.8 | 14.38 | 14.48
1647:12 | 3901 | 250.2 | 150.8 | 115 | 34.9 | 15.9 | 29.9 | 200.3 | 0.052 | 4.5 | 4.53 | 414.6 | 170.3 | 14.4 | 14.5
1647:24 | 3900 | 249.8 | 150.9 | 115.1 | 34.9 | 15.9 | 29.9 | 200.5 | 0.047 | 4.55 | 4.51 | 414.9 | 170.1 | 14.36 | 14.53
1647:36 | 3899 | 249.9 | 150.8 | 115.2 | 34.9 | 15.9 | 29.9 | 206.7 | 0.05 | 4.55 | 4.51 | 415 | 169.6 | 14.38 | 14.51
1647:48 | 3900 | 249.6 | 151.1 | 115.3 | 34.9 | 15.9 | 30 | 203.7 | 0.051 | 4.55 | 4.56 | 414.7 | 169.5 | 14.44 | 14.51
1648:00 | 3901 | 249.7 | 151.2 | 115.2 | 34.9 | 15.9 | 29.9 | 202.8 | 0.048 | 4.54 | 4.58 | 415.3 | 169.7 | 14.38 | 14.51
1648:12 | 3900 | 250 | 151.1 | 115.1 | 34.9 | 15.9 | 29.9 | 203.5 | 0.054 | 4.46 | 4.58 | 414.9 | 169.1 | 14.35 | 14.51
1648:24 | 3899 | 250.3 | 150.9 | 115 | 35 | 15.9 | 30.1 | 200.3 | 0.059 | 4.47 | 4.54 | 414.9 | 171.2 | 14.36 | 14.49
1648:36 | 3899 | 250.3 | 150.8 | 114.8 | 34.9 | 15.9 | 30 | 200 | 0.049 | 4.49 | 4.52 | 415.3 | 169.2 | 14.37 | 14.54
1648:48 | 3900 | 249.7 | 150.8 | 114.5 | 35 | 15.9 | 30 | 199.7 | 0.048 | 4.49 | 4.58 | 415.2 | 170.9 | 14.39 | 14.48
1649:00 | 3901 | 250.3 | 150.9 | 114.5 | 34.9 | 15.9 | 29.9 | 198.9 | 0.054 | 4.49 | 4.57 | 414.6 | 169.4 | 14.35 | 14.47
1649:12 | 3901 | 250.3 | 150.9 | 114.6 | 34.8 | 15.9 | 30.1 | 203.6 | 0.049 | 4.46 | 4.52 | 414.9 | 169.2 | 14.35 | 14.49
1649:24 | 3901 | 250.1 | 151 | 114.5 | 34.9 | 15.9 | 30.1 | 194.7 | 0.047 | 4.46 | 4.52 | 414.9 | 171 | 14.38 | 14.47
1649:36 | 3901 | 249.9 | 151.1 | 114.5 | 34.9 | 15.9 | 30.1 | 196.6 | 0.045 | 4.44 | 4.53 | 414.8 | 171.4 | 14.41 | 14.45
1649:48 | 3899 | 250.2 | 150.9 | 114.8 | 34.9 | 15.9 | 30 | 201.6 | 0.049 | 4.5 | 4.55 | 414.9 | 168.6 | 14.39 | 14.49
1650:00 | 3899 | 249.9 | 150.9 | 114.9 | 34.9 | 15.9 | 29.8 | 204.7 | 0.051 | 4.5 | 4.53 | 414.9 | 169.4 | 14.35 | 14.55
1650:12 | 3901 | 249.8 | 151 | 114.9 | 34.9 | 15.9 | 29.7 | 204.2 | 0.05 | 4.5 | 4.55 | 415 | 169.6 | 14.3 | 14.49
1650:24 | 3900 | 250.3 | 151.1 | 114.8 | 34.8 | 15.9 | 29.7 | 200.1 | 0.056 | 4.48 | 4.55 | 415.1 | 170.6 | 14.37 | 14.47
1650:36 | 3900 | 250.5 | 150.9 | 115 | 35 | 15.9 | 29.7 | 203.8 | 0.054 | 4.48 | 4.56 | 415 | 171.1 | 14.34 | 14.51
1650:48 | 3902 | 250.1 | 150.9 | 115.1 | 34.9 | 15.9 | 29.6 | 198.9 | 0.048 | 4.49 | 4.55 | 415.5 | 170.7 | 14.39 | 14.48
1651:00 | 3902 | 250.3 | 151 | 115 | 35 | 15.9 | 29.6 | 201.3 | 0.051 | 4.49 | 4.55 | 415.3 | 171.1 | 14.36 | 14.49
1651:12 | 3900 | 249.9 | 150.9 | 115.3 | 34.9 | 15.9 | 29.6 | 205.6 | 0.05 | 4.49 | 4.48 | 415.3 | 170 | 14.34 | 14.54
1651:24 | 3899 | 249.7 | 150.8 | 115.3 | 35.1 | 15.9 | 29.6 | 203.9 | 0.049 | 4.46 | 4.59 | 415.3 | 169.7 | 14.38 | 14.5
1651:36 | 3901 | 249.8 | 150.9 | 115.6 | 35 | 15.9 | 29.6 | 207.1 | 0.05 | 4.47 | 4.57 | 414.9 | 171.6 | 14.38 | 14.52
1651:48 | 3900 | 249.9 | 151 | 115.3 | 35.1 | 15.9 | 29.5 | 203.4 | 0.049 | 4.47 | 4.59 | 415.3 | 169.6 | 14.35 | 14.49
1652:00 | 3898 | 250.3 | 150.9 | 115 | 35 | 15.9 | 29.6 | 197.3 | 0.051 | 4.47 | 4.57 | 415.2 | 171.9 | 14.37 | 14.51
1652:12 | 3900 | 250.5 | 150.9 | 115 | 35.1 | 15.9 | 29.6 | 205.8 | 0.051 | 4.47 | 4.53 | 414.7 | 169 | 14.39 | 14.5
1652:24 | 3904 | 249.6 | 151 | 115 | 35 | 15.9 | 29.6 | 201.9 | 0.05 | 4.49 | 4.54 | 414.9 | 169.3 | 14.36 | 14.49
1652:36 | 3901 | 250 | 151 | 115 | 35.1 | 15.9 | 29.6 | 199.4 | 0.051 | 4.49 | 4.56 | 415.1 | 170.8 | 14.37 | 14.49
1652:48 | 3900 | 249.8 | 151 | 114.9 | 35 | 15.9 | 29.7 | 199.5 | 0.056 | 4.49 | 4.57 | 415.1 | 169 | 14.34 | 14.51
1653:00 | 3899 | 249.7 | 151 | 114.9 | 34.8 | 15.9 | 29.8 | 203.5 | 0.049 | 4.36 | 4.57 | 415 | 172.5 | 14.39 | 14.54
1653:12 | 3901 | 249.9 | 150.9 | 114.9 | 34.9 | 15.9 | 29.9 | 200 | 0.049 | 4.44 | 4.54 | 415.1 | 169 | 14.35 | 14.51
1653:24 | 3900 | 249.9 | 150.9 | 114.8 | 34.9 | 15.9 | 29.9 | 195.5 | 0.052 | 4.5 | 4.56 | 415.4 | 170.5 | 14.34 | 14.51
1653:36 | 3902 | 250 | 150.9 | 114.9 | 34.9 | 15.9 | 30 | 199.3 | 0.057 | 4.5 | 4.56 | 415.5 | 169.2 | 14.34 | 14.51
1653:48 | 3901 | 250.1 | 151 | 114.8 | 34.9 | 15.9 | 30.1 | 197.4 | 0.051 | 4.5 | 4.54 | 415.1 | 170.1 | 14.34 | 14.49
1654:00 | 3901 | 250.2 | 151.1 | 114.8 | 34.9 | 15.9 | 30.2 | 197 | 0.046 | 4.5 | 4.58 | 415.1 | 172.1 | 14.38 | 14.49
1654:12 | 3901 | 250.6 | 151 | 114.7 | 34.9 | 15.9 | 30.2 | 194.4 | 0.057 | 4.5 | 4.54 | 415 | 169 | 14.34 | 14.54
1654:24 | 3900 | 250.1 | 150.8 | 114.6 | 34.9 | 15.9 | 30.2 | 194.4 | 0.052 | 4.5 | 4.49 | 415 | 170.9 | 14.37 | 14.48
1654:36 | 3901 | 250 | 150.8 | 114.5 | 35 | 15.9 | 30.3 | 204.2 | 0.059 | 4.49 | 4.56 | 415.2 | 169.7 | 14.38 | 14.49
1654:48 | 3901 | 249.7 | 150.9 | 114.4 | 35.1 | 15.9 | 30.2 | 204.4 | 0.061 | 4.47 | 4.53 | 415.1 | 168.9 | 14.37 | 14.5
1655:00 | 3901 | 250 | 150.8 | 114.9 | 35 | 15.9 | 30.2 | 196.9 | 0.053 | 4.56 | 4.54 | 415 | 169.6 | 14.37 | 14.47
1655:12 | 3901 | 249.7 | 151.1 | 115 | 34.9 | 15.9 | 30.2 | 197.8 | 0.053 | 4.56 | 4.54 | 415 | 169.5 | 14.39 | 14.47
1655:24 | 3900 | 250.1 | 151.1 | 115 | 34.9 | 15.9 | 30.2 | 201.5 | 0.053 | 4.56 | 4.46 | 415.2 | 171.2 | 14.4 | 14.47
1655:36 | 3901 | 250.1 | 151.3 | 115.3 | 34.9 | 15.9 | 30.3 | 201 | 0.047 | 4.53 | 4.54 | 415.4 | 170.5 | 14.36 | 14.52
1655:48 | 3901 | 249.6 | 151 | 115.3 | 34.9 | 15.9 | 30.3 | 202.1 | 0.048 | 4.45 | 4.52 | 415.2 | 171.4 | 14.36 | 14.51
1656:00 | 3900 | 250.2 | 150.8 | 115.4 | 34.9 | 15.9 | 30.3 | 204.9 | 0.047 | 4.47 | 4.53 | 414.9 | 169.3 | 14.4 | 14.52
1656:12 | 3902 | 250.1 | 150.8 | 115.3 | 34.9 | 15.9 | 30.3 | 197.3 | 0.049 | 4.52 | 4.55 | 415.4 | 170.2 | 14.4 | 14.47
1656:24 | 3901 | 250.2 | 150.9 | 114.9 | 34.8 | 15.9 | 30.2 | 199.1 | 0.05 | 4.52 | 4.5 | 414.9 | 171.8 | 14.37 | 14.49
1656:36 | 3899 | 249.8 | 150.9 | 114.7 | 34.9 | 15.9 | 30.2 | 199.9 | 0.047 | 4.59 | 4.54 | 414.8 | 170 | 14.39 | 14.51
1656:48 | 3901 | 249.9 | 150.9 | 114.6 | 34.9 | 15.9 | 30.1 | 195.5 | 0.054 | 4.59 | 4.54 | 415.1 | 169 | 14.4 | 14.49
1657:00 | 3901 | 250.1 | 150.9 | 114.5 | 34.8 | 15.9 | 29.9 | 204.4 | 0.053 | 4.59 | 4.52 | 415.1 | 169.5 | 14.39 | 14.5
1657:12 | 3902 | 250.2 | 150.9 | 114.5 | 34.8 | 15.9 | 29.9 | 203.4 | 0.05 | 4.58 | 4.51 | 415.3 | 169.3 | 14.36 | 14.52
1657:24 | 3900 | 249.8 | 151 | 114.6 | 34.9 | 15.9 | 29.8 | 201.4 | 0.049 | 4.5 | 4.55 | 415.3 | 169 | 14.37 | 14.49
1657:36 | 3900 | 249.7 | 150.9 | 114.9 | 34.9 | 15.9 | 29.7 | 200.7 | 0.048 | 4.5 | 4.53 | 414.9 | 169.8 | 14.39 | 14.5
1657:48 | 3901 | 249.9 | 151 | 115.2 | 34.9 | 15.9 | 29.7 | 203.8 | 0.055 | 4.5 | 4.61 | 414.9 | 169.8 | 14.34 | 14.51
1658:00 | 3900 | 250.1 | 151.1 | 115.3 | 34.9 | 15.9 | 29.6 | 207.1 | 0.044 | 4.49 | 4.56 | 415.4 | 169.6 | 14.33 | 14.47
1658:12 | 3903 | 250 | 151.2 | 115.6 | 34.9 | 15.9 | 29.6 | 202 | 0.053 | 4.48 | 4.53 | 414.9 | 170.9 | 14.38 | 14.49
1658:24 | 3900 | 249.8 | 150.9 | 115.3 | 35 | 15.9 | 29.5 | 205.7 | 0.052 | 4.48 | 4.47 | 415.3 | 170.2 | 14.32 | 14.58
1658:36 | 3900 | 250.5 | 150.8 | 115.1 | 35 | 15.9 | 29.5 | 201.8 | 0.052 | 4.46 | 4.53 | 415.1 | 169.8 | 14.34 | 14.5
1658:48 | 3901 | 249.7 | 150.8 | 114.9 | 35 | 15.9 | 29.4 | 206.3 | 0.048 | 4.57 | 4.56 | 415.5 | 168.8 | 14.37 | 14.52
1659:00 | 3899 | 250 | 150.9 | 114.8 | 35 | 15.9 | 29.4 | 203 | 0.049 | 4.57 | 4.52 | 415.3 | 170.1 | 14.37 | 14.5
1659:12 | 3900 | 250.3 | 151.1 | 114.7 | 35 | 15.9 | 29.6 | 201.8 | 0.047 | 4.57 | 4.52 | 415.3 | 170.3 | 14.38 | 14.49
1659:24 | 3901 | 249.8 | 150.9 | 114.8 | 35 | 15.9 | 29.6 | 197.6 | 0.046 | 4.46 | 4.56 | 415.3 | 169.8 | 14.36 | 14.51
1659:36 | 3901 | 250.4 | 150.8 | 114.7 | 35 | 15.9 | 29.6 | 202 | 0.049 | 4.47 | 4.53 | 415.3 | 169.2 | 14.36 | 14.5
1659:48 | 3900 | 250 | 151 | 114.5 | 34.9 | 15.9 | 29.6 | 196.7 | 0.045 | 4.47 | 4.54 | 415.1 | 170.7 | 14.37 | 14.51
1660:00 | 3902 | 250 | 150.9 | 114.6 | 35 | 15.9 | 29.7 | 194.7 | 0.049 | 4.47 | 4.52 | 415.1 | 169.7 | 14.39 | 14.47
1660:12 | 3901 | 250.2 | 150.9 | 114.7 | 34.9 | 15.9 | 29.7 | 201.2 | 0.05 | 4.44 | 4.56 | 414.9 | 170.2 | 14.38 | 14.51
1660:24 | 3902 | 250.1 | 151.1 | 114.9 | 34.9 | 15.9 | 29.8 | 202.1 | 0.054 | 4.47 | 4.54 | 414.9 | 169.6 | 14.36 | 14.52
1660:36 | 3901 | 250.2 | 151.2 | 115 | 34.9 | 15.9 | 29.8 | 201.4 | 0.051 | 4.47 | 4.54 | 415.1 | 170.7 | 14.38 | 14.48
1660:48 | 3901 | 250.2 | 151.2 | 115.2 | 34.9 | 15.9 | 29.9 | 196.5 | 0.05 | 4.47 | 4.53 | 414.8 | 169.9 | 14.4 | 14.5
1661:00 | 3901 | 249.8 | 151 | 115.4 | 34.9 | 15.9 | 29.9 | 200.9 | 0.051 | 4.46 | 4.57 | 415.1 | 169.2 | 14.36 | 14.48
1661:12 | 3900 | 249.8 | 150.8 | 115.6 | 34.9 | 15.9 | 30.1 | 202.6 | 0.05 | 4.51 | 4.54 | 415.1 | 170.8 | 14.37 | 14.49
1661:24 | 3901 | 250 | 151 | 115.4 | 34.9 | 15.9 | 30.1 | 199.7 | 0.049 | 4.51 | 4.49 | 415.3 | 170.6 | 14.35 | 14.53
1661:36 | 3900 | 250 | 151 | 114.9 | 34.9 | 15.9 | 30.1 | 197.4 | 0.051 | 4.51 | 4.56 | 415.1 | 170 | 14.36 | 14.51
1661:48 | 3902 | 250.2 | 150.9 | 114.9 | 34.8 | 15.9 | 30.2 | 204.7 | 0.05 | 4.49 | 4.56 | 414.7 | 169.6 | 14.37 | 14.53
1662:00 | 3902 | 249.9 | 151 | 114.7 | 34.8 | 15.9 | 30.4 | 196.2 | 0.052 | 4.48 | 4.55 | 415.1 | 169.1 | 14.4 | 14.54
1662:12 | 3902 | 249.9 | 150.9 | 114.4 | 34.8 | 15.9 | 30.3 | 199.8 | 0.048 | 4.58 | 4.53 | 414.9 | 169.7 | 14.38 | 14.47
1662:24 | 3901 | 250 | 150.9 | 114.5 | 34.9 | 15.9 | 30.3 | 198.7 | 0.044 | 4.58 | 4.55 | 415 | 172 | 14.42 | 14.45
1662:36 | 3903 | 249.8 | 151 | 114.7 | 34.9 | 15.9 | 30.3 | 201.8 | 0.05 | 4.58 | 4.54 | 414.9 | 169 | 14.38 | 14.5
1662:48 | 3902 | 250.3 | 151 | 114.9 | 34.9 | 15.9 | 30.2 | 204.8 | 0.046 | 4.5 | 4.49 | 415.1 | 168.9 | 14.43 | 14.53
1663:00 | 3901 | 249.8 | 150.8 | 115 | 34.9 | 15.9 | 30.2 | 200.1 | 0.052 | 4.5 | 4.53 | 415.1 | 170.1 | 14.38 | 14.44
1663:12 | 3900 | 250.5 | 151 | 115.1 | 34.9 | 15.9 | 30.2 | 200.2 | 0.052 | 4.5 | 4.53 | 415.1 | 169.4 | 14.36 | 14.51
1663:24 | 3900 | 250.2 | 151.1 | 115.1 | 35.1 | 15.9 | 30.1 | 209.9 | 0.052 | 4.48 | 4.48 | 415.2 | 172.1 | 14.37 | 14.46
1663:36 | 3899 | 250 | 151 | 115.2 | 34.9 | 15.9 | 30 | 205.7 | 0.05 | 4.5 | 4.49 | 415.5 | 170.4 | 14.4 | 14.49
1663:48 | 3900 | 249.6 | 151.1 | 115 | 34.9 | 15.9 | 29.9 | 198.6 | 0.047 | 4.57 | 4.55 | 415.1 | 169.6 | 14.38 | 14.49
1664:00 | 3901 | 250 | 151 | 115 | 34.8 | 15.9 | 29.9 | 203.4 | 0.054 | 4.57 | 4.5 | 415.4 | 170.4 | 14.33 | 14.53
1664:12 | 3901 | 249.9 | 150.9 | 115.1 | 34.9 | 15.9 | 29.9 | 200.9 | 0.054 | 4.57 | 4.52 | 414.8 | 170.4 | 14.37 | 14.48
1664:24 | 3901 | 250.1 | 150.8 | 114.9 | 34.9 | 15.9 | 29.8 | 201.7 | 0.053 | 4.5 | 4.56 | 415 | 172.5 | 14.38 | 14.5
1664:36 | 3902 | 249.8 | 150.9 | 114.9 | 34.9 | 15.9 | 29.7 | 199.8 | 0.05 | 4.5 | 4.5 | 414.9 | 169.6 | 14.42 | 14.48
1664:48 | 3903 | 249.9 | 150.9 | 114.8 | 35 | 15.9 | 29.6 | 198.1 | 0.049 | 4.54 | 4.49 | 415.3 | 169.4 | 14.39 | 14.49
1665:00 | 3901 | 250.6 | 150.8 | 114.7 | 34.9 | 15.9 | 29.4 | 201.8 | 0.05 | 4.54 | 4.55 | 415.5 | 169.7 | 14.37 | 14.49
1665:12 | 3901 | 249.7 | 150.9 | 114.5 | 34.9 | 15.9 | 29.4 | 200.6 | 0.049 | 4.54 | 4.53 | 415.5 | 170.2 | 14.36 | 14.53
1665:24 | 3901 | 249.9 | 150.9 | 114.4 | 34.9 | 15.9 | 29.3 | 200.7 | 0.051 | 4.53 | 4.57 | 415.4 | 169.8 | 14.36 | 14.53
1665:36 | 3901 | 250.3 | 150.9 | 114.6 | 34.9 | 15.9 | 29.3 | 199.8 | 0.049 | 4.53 | 4.52 | 415.8 | 169.4 | 14.37 | 14.51
1665:48 | 3901 | 249.9 | 151.1 | 114.8 | 34.8 | 15.9 | 29.4 | 202.1 | 0.05 | 4.52 | 4.54 | 415.8 | 169.3 | 14.36 | 14.53
1666:00 | 3901 | 249.7 | 151.2 | 115 | 34.9 | 15.9 | 29.4 | 204.9 | 0.045 | 4.52 | 4.52 | 415.8 | 170 | 14.35 | 14.52
1666:12 | 3900 | 249.9 | 151.1 | 115.2 | 34.9 | 15.9 | 29.5 | 200.6 | 0.052 | 4.52 | 4.54 | 415.9 | 170.7 | 14.39 | 14.48
1666:24 | 3901 | 249.9 | 150.8 | 115.2 | 34.9 | 15.9 | 29.5 | 204 | 0.049 | 4.51 | 4.51 | 415.6 | 169.7 | 14.38 | 14.51
1666:36 | 3901 | 250.2 | 150.9 | 115.3 | 34.9 | 15.9 | 29.5 | 198.3 | 0.05 | 4.51 | 4.53 | 415.5 | 170.9 | 14.38 | 14.53
1666:48 | 3901 | 249.7 | 150.8 | 115.4 | 35 | 15.9 | 29.5 | 202 | 0.05 | 4.51 | 4.5 | 415.8 | 169.6 | 14.33 | 14.54
1667:00 | 3900 | 250.2 | 150.8 | 115.3 | 34.9 | 15.9 | 29.7 | 205.3 | 0.051 | 4.48 | 4.5 | 415.3 | 169.9 | 14.36 | 14.48
1667:12 | 3900 | 250 | 150.8 | 115 | 34.9 | 15.9 | 29.7 | 202.4 | 0.049 | 4.53 | 4.5 | 415.6 | 169 | 14.38 | 14.52
1667:24 | 3900 | 249.8 | 150.8 | 114.9 | 35 | 15.9 | 29.7 | 203.9 | 0.053 | 4.53 | 4.52 | 415.4 | 169.8 | 14.37 | 14.53
1667:36 | 3902 | 249.9 | 150.9 | 114.6 | 34.9 | 15.9 | 29.8 | 202.7 | 0.051 | 4.56 | 4.52 | 415.5 | 170 | 14.39 | 14.5
1667:48 | 3900 | 251 | 151 | 114.6 | 34.9 | 15.9 | 29.8 | 198.5 | 0.047 | 4.58 | 4.52 | 415.6 | 169.1 | 14.37 | 14.5
1668:00 | 3900 | 250.4 | 150.8 | 114.6 | 34.9 | 15.9 | 29.8 | 204.7 | 0.047 | 4.58 | 4.5 | 415.4 | 169.7 | 14.36 | 14.5 | 2550 | 2460 |  | Nox log
1668:12 | 3901 | 249.7 | 150.9 | 114.5 | 34.9 | 15.9 | 30 | 208 | 0.049 | 4.58 | 4.5 | 415.2 | 172.5 | 14.32 | 14.5
1668:24 | 3901 | 249.6 | 150.9 | 114.5 | 34.9 | 15.9 | 30.1 | 205.1 | 0.048 | 4.49 | 4.5 | 415.1 | 169.2 | 14.41 | 14.51
1668:36 | 3901 | 250.1 | 151.1 | 114.7 | 34.9 | 15.9 | 30.2 | 208.4 | 0.046 | 4.49 | 4.48 | 415 | 169.6 | 14.37 | 14.47
1668:48 | 3901 | 250 | 150.9 | 114.9 | 34.9 | 15.9 | 30.2 | 202.9 | 0.054 | 4.51 | 4.48 | 415 | 169.2 | 14.36 | 14.47
1669:00 | 3902 | 249.9 | 150.9 | 115.1 | 35 | 15.9 | 30.2 | 206.3 | 0.045 | 4.51 | 4.49 | 414.6 | 171.4 | 14.39 | 14.45
1669:12 | 3901 | 249.9 | 150.9 | 115 | 34.9 | 15.9 | 30.2 | 197.3 | 0.052 | 4.54 | 4.53 | 415.3 | 169.8 | 14.36 | 14.48
1669:24 | 3901 | 250.4 | 150.7 | 115.1 | 34.9 | 15.9 | 30.2 | 204.1 | 0.053 | 4.54 | 4.45 | 415.4 | 169.5 | 14.33 | 14.48
1669:36 | 3900 | 250.5 | 150.9 | 115.2 | 34.9 | 15.9 | 30.3 | 199 | 0.045 | 4.54 | 4.51 | 415.1 | 168.7 | 14.37 | 14.49
1669:48 | 3902 | 250.2 | 151 | 115.3 | 34.9 | 15.9 | 30.4 | 195.1 | 0.057 | 4.49 | 4.46 | 415.3 | 169.8 | 14.33 | 14.51
1670:00 | 3900 | 250 | 151 | 115.1 | 35 | 15.9 | 30.3 | 201.5 | 0.054 | 4.56 | 4.45 | 415.5 | 169.6 | 14.32 | 14.53
1670:12 | 3900 | 250.4 | 151.1 | 115.1 | 34.9 | 15.9 | 30.3 | 195.9 | 0.047 | 4.56 | 4.5 | 415.6 | 170.2 | 14.39 | 14.53
1670:24 | 3900 | 249.6 | 150.9 | 114.8 | 35 | 15.9 | 30.2 | 202.8 | 0.049 | 4.56 | 4.48 | 415.3 | 169.8 | 14.36 | 14.49
1670:36 | 3901 | 250.4 | 150.9 | 114.6 | 34.9 | 15.9 | 30.2 | 197.4 | 0.054 | 4.46 | 4.48 | 415.1 | 171.6 | 14.35 | 14.49
1670:48 | 3901 | 250.5 | 150.8 | 114.6 | 34.9 | 15.9 | 30.2 | 199.9 | 0.052 | 4.46 | 4.5 | 415.3 | 170 | 14.37 | 14.53
1671:00 | 3902 | 249.9 | 150.8 | 114.4 | 34.9 | 16.5 | 30.2 | 197 | 0.048 | 4.5 | 4.48 | 415.3 | 169.2 | 14.35 | 14.51
1671:12 | 3905 | 249.8 | 150.8 | 114.8 | 34.9 | 16.5 | 30.1 | 203.2 | 0.051 | 4.5 | 4.5 | 415 | 169.6 | 14.35 | 14.48
1671:24 | 3901 | 250.4 | 150.9 | 114.9 | 34.6 | 16.5 | 30 | 202.6 | 0.052 | 4.53 | 4.51 | 415 | 170.7 | 14.41 | 14.49
1671:36 | 3900 | 250.1 | 150.9 | 115 | 34.4 | 16.5 | 29.9 | 203.3 | 0.053 | 4.53 | 4.48 | 415.1 | 169.6 | 14.36 | 14.46
1671:48 | 3901 | 250.1 | 151.2 | 115.2 | 34.4 | 16.5 | 29.9 | 211.2 | 0.049 | 4.53 | 4.48 | 414.6 | 169.9 | 14.37 | 14.46
1672:00 | 3899 | 250 | 151.1 | 115.3 | 34.5 | 16.5 | 30.1 | 200.1 | 0.048 | 4.5 | 4.52 | 415.4 | 169.1 | 14.41 | 14.48
1672:12 | 3901 | 250.1 | 151.2 | 115.3 | 34.6 | 16.5 | 29.9 | 206 | 0.052 | 4.46 | 4.48 | 415.2 | 169.4 | 14.36 | 14.52
1672:24 | 3901 | 249.9 | 151 | 115.3 | 34.6 | 16.5 | 29.9 | 202.8 | 0.047 | 4.54 | 4.48 | 415.5 | 170.3 | 14.4 | 14.49
1672:36 | 3900 | 250.5 | 151 | 115.1 | 34.8 | 16.5 | 30 | 199.8 | 0.045 | 4.54 | 4.44 | 415.1 | 169.6 | 14.35 | 14.5
1672:48 | 3904 | 249.5 | 150.9 | 115.1 | 34.7 | 16.5 | 29.9 | 206.9 | 0.046 | 4.54 | 4.51 | 415.3 | 169.6 | 14.37 | 14.51
1673:00 | 3901 | 250.2 | 150.8 | 114.9 | 34.7 | 14.5 | 29.8 | 197.9 | 0.057 | 4.52 | 4.51 | 415.6 | 170.8 | 14.37 | 14.54
1673:12 | 3901 | 249 | 150.9 | 114.9 | 35.4 | 14.7 | 29.9 | 209.6 | 0.047 | 4.52 | 4.49 | 415.2 | 169.1 | 14.39 | 14.51
1673:24 | 3901 | 249.2 | 150.9 | 114.8 | 35.3 | 15.4 | 29.9 | 198.9 | 0.041 | 4.52 | 4.52 | 415.6 | 169.3 | 14.39 | 14.48
1673:36 | 3901 | 250 | 150.7 | 114.9 | 35.3 | 15.8 | 29.9 | 199.1 | 0.045 | 4.52 | 4.58 | 415.5 | 170 | 14.32 | 14.51
1673:48 | 3901 | 250.2 | 150.9 | 114.8 | 35.3 | 16.2 | 29.8 | 204.5 | 0.041 | 4.52 | 4.56 | 415.7 | 170.2 | 14.33 | 14.5
1674:00 | 3900 | 249.9 | 151 | 114.9 | 35.3 | 15.8 | 29.8 | 200.8 | 0.043 | 4.46 | 4.52 | 415.6 | 169.6 | 14.36 | 14.51
1674:12 | 3900 | 250 | 151.1 | 114.9 | 35.3 | 16.1 | 30 | 199.6 | 0.045 | 4.49 | 4.41 | 415.4 | 170 | 14.32 | 14.54
1674:24 | 3901 | 250 | 150.9 | 115 | 35.3 | 16.4 | 30.2 | 202.5 | 0.05 | 4.49 | 4.48 | 416 | 170 | 14.31 | 14.51
1674:36 | 3900 | 250.3 | 151.1 | 115 | 35.3 | 16.6 | 30.2 | 201.7 | 0.045 | 4.49 | 4.56 | 415.7 | 169.2 | 14.3 | 14.51
1674:48 | 3900 | 249.8 | 150.9 | 114.9 | 35.5 | 16.9 | 30.1 | 196.8 | 0.049 | 4.44 | 4.55 | 415.5 | 170.8 | 14.38 | 14.47
1675:00 | 3901 | 250.7 | 150.8 | 114.9 | 35.3 | 17.1 | 30.2 | 203 | 0.052 | 4.44 | 4.55 | 415.8 | 170 | 14.32 | 14.53
1675:12 | 3902 | 250.2 | 150.8 | 114.8 | 35.1 | 17.2 | 30.1 | 200.9 | 0.054 | 4.44 | 4.49 | 415.8 | 169.5 | 14.33 | 14.51
1675:24 | 3901 | 250.2 | 150.8 | 114.7 | 34.9 | 17.4 | 30.2 | 195.2 | 0.047 | 4.41 | 4.51 | 415.6 | 169.7 | 14.35 | 14.5
1675:36 | 3900 | 249.8 | 151 | 114.7 | 34.8 | 17.4 | 30.2 | 199.8 | 0.052 | 4.41 | 4.54 | 415.5 | 170.3 | 14.39 | 14.51
1675:48 | 3906 | 249.4 | 151 | 114.9 | 34.8 | 17.5 | 30.2 | 197.9 | 0.05 | 4.47 | 4.56 | 415.5 | 170.6 | 14.35 | 14.48
1676:00 | 3901 | 250.5 | 151.1 | 115 | 34.7 | 17.5 | 30.2 | 205.1 | 0.048 | 4.55 | 4.48 | 415.6 | 168.8 | 14.33 | 14.53
1676:12 | 3901 | 250.4 | 151.1 | 115 | 34.7 | 17.4 | 30.2 | 200 | 0.055 | 4.55 | 4.55 | 416 | 171.6 | 14.32 | 14.52
1676:24 | 3901 | 250.1 | 151 | 115 | 34.7 | 17.4 | 30.2 | 201.7 | 0.054 | 4.55 | 4.53 | 416.2 | 169.5 | 14.37 | 14.48
1676:36 | 3900 | 250.2 | 150.9 | 114.9 | 34.7 | 17.4 | 30.3 | 200.8 | 0.05 | 4.52 | 4.55 | 416 | 169.1 | 14.36 | 14.5
1676:48 | 3901 | 250.3 | 150.9 | 114.9 | 34.7 | 17.3 | 30.3 | 198.2 | 0.051 | 4.52 | 4.53 | 415.7 | 171.2 | 14.38 | 14.52
1677:00 | 3901 | 250.2 | 151 | 115.1 | 34.8 | 17.2 | 30.3 | 202.7 | 0.048 | 4.52 | 4.51 | 415.4 | 168.4 | 14.36 | 14.49
1677:12 | 3900 | 250.2 | 151.1 | 115.2 | 34.8 | 17.1 | 30.4 | 202.5 | 0.054 | 4.55 | 4.52 | 415.3 | 169.2 | 14.39 | 14.5
1677:24 | 3901 | 250.1 | 151 | 114.9 | 34.9 | 17.1 | 30.2 | 203.2 | 0.051 | 4.55 | 4.51 | 415.1 | 170.9 | 14.36 | 14.53
1677:36 | 3901 | 250.6 | 151 | 114.9 | 34.9 | 17 | 30.2 | 200.5 | 0.05 | 4.55 | 4.5 | 415.3 | 169.8 | 14.37 | 14.54
1677:48 | 3901 | 250.2 | 150.9 | 114.9 | 34.8 | 16.9 | 30.2 | 202.8 | 0.048 | 4.51 | 4.51 | 415.5 | 169.6 | 14.4 | 14.5
1678:00 | 3900 | 250.3 | 150.8 | 114.7 | 34.9 | 16.9 | 30.2 | 200.6 | 0.055 | 4.51 | 4.5 | 415.6 | 169.4 | 14.34 | 14.54
1678:12 | 3901 | 250 | 150.9 | 114.8 | 35 | 16.8 | 30.2 | 203.4 | 0.053 | 4.51 | 4.52 | 415.1 | 169.5 | 14.33 | 14.5
1678:24 | 3900 | 250.2 | 150.9 | 114.5 | 34.9 | 16.7 | 30.2 | 206.1 | 0.056 | 4.51 | 4.5 | 415.1 | 169.2 | 14.34 | 14.53
1678:36 | 3901 | 250 | 150.8 | 114.4 | 34.8 | 16.7 | 30.2 | 206.6 | 0.041 | 4.54 | 4.5 | 415.3 | 169.9 | 14.34 | 14.52
1678:48 | 3901 | 249.9 | 150.7 | 114.6 | 34.9 | 16.6 | 30.2 | 198.6 | 0.05 | 4.54 | 4.49 | 415.5 | 170 | 14.37 | 14.52
1679:00 | 3900 | 249.8 | 150.9 | 114.8 | 35.2 | 16.5 | 30.2 | 205.9 | 0.05 | 4.54 | 4.5 | 415.5 | 169.3 | 14.36 | 14.52
1679:12 | 3901 | 249.7 | 150.9 | 115 | 35.1 | 16.4 | 30.2 | 204.3 | 0.048 | 4.54 | 4.51 | 415.3 | 170.2 | 14.36 | 14.51
1679:24 | 3900 | 249.9 | 151 | 115.3 | 35 | 16.4 | 30.1 | 202.8 | 0.054 | 4.54 | 4.51 | 415.5 | 169.5 | 14.34 | 14.47
1679:36 | 3900 | 250.1 | 151.1 | 115.5 | 34.9 | 16.4 | 30.2 | 199.3 | 0.046 | 4.54 | 4.55 | 415.5 | 169.9 | 14.36 | 14.48
1679:48 | 3901 | 250.1 | 151.3 | 115.1 | 34.8 | 16.4 | 30.1 | 199.9 | 0.054 | 4.52 | 4.51 | 415.3 | 171.6 | 14.36 | 14.47
1680:00 | 3900 | 250.2 | 151.2 | 115 | 34.8 | 16.4 | 30.1 | 202.5 | 0.054 | 4.52 | 4.55 | 415.8 | 170.9 | 14.38 | 14.47
1680:12 | 3900 | 250.1 | 151 | 114.9 | 34.9 | 16.4 | 30.1 | 199.3 | 0.057 | 4.52 | 4.44 | 415.9 | 170 | 14.38 | 14.48
1680:24 | 3900 | 250.1 | 150.9 | 114.8 | 35.1 | 16.4 | 30 | 200.6 | 0.047 | 4.45 | 4.52 | 415.5 | 169.6 | 14.37 | 14.48
1680:36 | 3900 | 250.4 | 150.8 | 114.7 | 35 | 16.4 | 30 | 203.7 | 0.048 | 4.53 | 4.53 | 415.4 | 170.1 | 14.38 | 14.49
1680:48 | 3900 | 250.1 | 150.9 | 114.6 | 34.8 | 16.4 | 30.1 | 202.7 | 0.048 | 4.53 | 4.52 | 415.8 | 169.6 | 14.35 | 14.51
1681:00 | 3900 | 250.2 | 150.9 | 114.7 | 34.9 | 16.3 | 29.9 | 198.7 | 0.05 | 4.53 | 4.51 | 415.6 | 170 | 14.33 | 14.53
1681:12 | 3900 | 249.7 | 151.1 | 114.8 | 35 | 16.3 | 30 | 201.3 | 0.046 | 4.53 | 4.53 | 416 | 168.9 | 14.37 | 14.49
1681:24 | 3900 | 250.4 | 151.1 | 114.8 | 34.9 | 16.3 | 29.9 | 198.9 | 0.044 | 4.53 | 4.53 | 416 | 169.4 | 14.36 | 14.55
1681:36 | 3905 | 249.4 | 150.9 | 114.9 | 34.9 | 16.2 | 29.9 | 196.8 | 0.051 | 4.53 | 4.47 | 415.6 | 171 | 14.32 | 14.51
1681:48 | 3904 | 249.9 | 150.9 | 114.9 | 35.1 | 16.2 | 29.9 | 200.3 | 0.05 | 4.42 | 4.51 | 415.8 | 169.2 | 14.35 | 14.48
1682:00 | 3902 | 249.9 | 150.8 | 114.9 | 35 | 16.1 | 29.9 | 196.4 | 0.05 | 4.48 | 4.53 | 415.9 | 171.9 | 14.39 | 14.56
1682:12 | 3901 | 249.7 | 150.9 | 114.9 | 34.9 | 16 | 30 | 201.1 | 0.051 | 4.61 | 4.48 | 415.6 | 170.8 | 14.35 | 14.55
1682:24 | 3901 | 250 | 151 | 114.9 | 35.2 | 16 | 29.9 | 204.9 | 0.053 | 4.61 | 4.52 | 415.9 | 170.4 | 14.35 | 14.49
1682:36 | 3901 | 250 | 150.9 | 114.9 | 35 | 16 | 29.9 | 195.3 | 0.049 | 4.61 | 4.5 | 415.6 | 171.4 | 14.34 | 14.48
1682:48 | 3899 | 250.1 | 150.9 | 115 | 34.9 | 16 | 29.8 | 198.9 | 0.05 | 4.51 | 4.5 | 415.5 | 170 | 14.38 | 14.51
1683:00 | 3900 | 249.6 | 150.9 | 115.2 | 34.9 | 16 | 29.7 | 198.2 | 0.047 | 4.46 | 4.53 | 415.7 | 170 | 14.35 | 14.51
1683:12 | 3900 | 250 | 151 | 115.2 | 35 | 15.9 | 29.8 | 201.2 | 0.054 | 4.47 | 4.47 | 415.4 | 170.5 | 14.33 | 14.5
1683:24 | 3900 | 250 | 151 | 115.2 | 34.9 | 15.9 | 29.9 | 201.1 | 0.053 | 4.47 | 4.5 | 415.7 | 169.7 | 14.35 | 14.54
1683:36 | 3899 | 249.8 | 151 | 115.1 | 35.1 | 15.9 | 29.9 | 201.9 | 0.057 | 4.47 | 4.51 | 416 | 170 | 14.35 | 14.51
1683:48 | 3899 | 249.5 | 151.1 | 115.1 | 34.9 | 15.9 | 29.9 | 201.4 | 0.048 | 4.51 | 4.51 | 415.6 | 169.8 | 14.32 | 14.5
1684:00 | 3900 | 249.9 | 150.9 | 114.6 | 34.9 | 15.9 | 29.9 | 199 | 0.048 | 4.51 | 4.52 | 415.8 | 171.9 | 14.36 | 14.52
1684:12 | 3901 | 249.7 | 150.7 | 114.6 | 35.1 | 15.9 | 29.7 | 204.5 | 0.047 | 4.51 | 4.49 | 415.8 | 168.8 | 14.37 | 14.49
1684:24 | 3902 | 250.3 | 150.8 | 114.3 | 35.1 | 15.9 | 29.9 | 198.9 | 0.051 | 4.5 | 4.52 | 415.8 | 170.8 | 14.33 | 14.44
1684:36 | 3901 | 250.2 | 150.8 | 114.4 | 34.9 | 15.9 | 29.9 | 200.9 | 0.05 | 4.5 | 4.45 | 415.4 | 170.6 | 14.34 | 14.52
1684:48 | 3901 | 250.5 | 150.9 | 114.4 | 35.1 | 15.8 | 30.1 | 199.1 | 0.05 | 4.49 | 4.55 | 415.6 | 169 | 14.35 | 14.48
1685:00 | 3900 | 249.8 | 151 | 114.8 | 35.2 | 15.8 | 30.1 | 201.3 | 0.051 | 4.48 | 4.58 | 415.5 | 170 | 14.36 | 14.5
1685:12 | 3900 | 250.2 | 151 | 114.9 | 35.1 | 15.8 | 30.3 | 205.2 | 0.046 | 4.34 | 4.55 | 415.5 | 169.1 | 14.38 | 14.53
1685:24 | 3901 | 250.3 | 151.2 | 115.1 | 34.9 | 15.8 | 30.3 | 201.2 | 0.053 | 4.34 | 4.56 | 415.3 | 169.7 | 14.36 | 14.5
1685:36 | 3901 | 250 | 151.2 | 114.9 | 34.9 | 15.9 | 30.4 | 199 | 0.048 | 4.42 | 4.46 | 415.6 | 170.1 | 14.39 | 14.51
1685:48 | 3900 | 249.7 | 150.9 | 115 | 34.9 | 15.9 | 30.3 | 197.5 | 0.054 | 4.5 | 4.53 | 415.6 | 169.1 | 14.36 | 14.51
1686:00 | 3900 | 249.8 | 150.7 | 114.9 | 35 | 15.9 | 30.4 | 197.8 | 0.049 | 4.52 | 4.53 | 415.4 | 171.5 | 14.38 | 14.54
1686:12 | 3901 | 249.8 | 150.9 | 114.7 | 35.1 | 15.9 | 30.3 | 198.7 | 0.048 | 4.52 | 4.57 | 414.9 | 169.6 | 14.38 | 14.53
1686:24 | 3900 | 250 | 151 | 114.8 | 35 | 16 | 30.3 | 194.4 | 0.049 | 4.52 | 4.53 | 415.3 | 170.4 | 14.34 | 14.48
1686:36 | 3900 | 250 | 150.9 | 114.9 | 34.9 | 16 | 30.3 | 204.6 | 0.051 | 4.49 | 4.54 | 415.3 | 169.7 | 14.35 | 14.49
1686:48 | 3900 | 250.1 | 151 | 114.9 | 34.9 | 16 | 30.3 | 198.1 | 0.054 | 4.5 | 4.52 | 415.1 | 171.6 | 14.35 | 14.49
1687:00 | 3901 | 250 | 150.9 | 114.9 | 35 | 16 | 30.3 | 200 | 0.053 | 4.5 | 4.57 | 414.8 | 168.8 | 14.4 | 14.52
1687:12 | 3900 | 249.5 | 150.8 | 114.9 | 34.9 | 16 | 30.3 | 200.8 | 0.048 | 4.5 | 4.51 | 415.1 | 169.4 | 14.38 | 14.51
1687:24 | 3899 | 250 | 150.9 | 115 | 34.9 | 16.1 | 30.4 | 204.8 | 0.05 | 4.47 | 4.55 | 415.6 | 169.9 | 14.42 | 14.47
1687:36 | 3900 | 249.7 | 151.1 | 115.2 | 34.9 | 16.1 | 30.4 | 206.6 | 0.05 | 4.38 | 4.53 | 415.3 | 170.8 | 14.38 | 14.48
1687:48 | 3899 | 249.9 | 151.2 | 115.1 | 35.1 | 16.1 | 30.3 | 197.4 | 0.044 | 4.38 | 4.56 | 415.8 | 169.6 | 14.39 | 14.52
1688:00 | 3900 | 250.2 | 151 | 115.2 | 35 | 16.1 | 30.2 | 203.4 | 0.056 | 4.52 | 4.56 | 415.3 | 169.6 | 14.35 | 14.52
1688:12 | 3900 | 250 | 151 | 115.2 | 34.9 | 16.1 | 30.4 | 198.7 | 0.048 | 4.52 | 4.54 | 415.5 | 169.9 | 14.36 | 14.52
1688:24 | 3900 | 250.1 | 150.8 | 115.2 | 34.9 | 16.1 | 30.4 | 205.7 | 0.055 | 4.53 | 4.51 | 415.2 | 169.8 | 14.38 | 14.54
1688:36 | 3901 | 250.1 | 150.8 | 115.3 | 34.9 | 16 | 30.4 | 198.3 | 0.052 | 4.54 | 4.56 | 415.1 | 171.3 | 14.34 | 14.49
1688:48 | 3900 | 249.9 | 150.9 | 115.2 | 34.9 | 16 | 30.4 | 198.7 | 0.044 | 4.54 | 4.57 | 415.1 | 170 | 14.36 | 14.53
1689:00 | 3900 | 249.7 | 151 | 115 | 35 | 16 | 30.3 | 205.3 | 0.054 | 4.54 | 4.56 | 415.5 | 171.9 | 14.37 | 14.45
1689:12 | 3901 | 249.8 | 151 | 114.9 | 35 | 16 | 30.2 | 200.2 | 0.051 | 4.47 | 4.57 | 415.1 | 170.8 | 14.36 | 14.47
1689:24 | 3899 | 250.3 | 150.9 | 114.9 | 34.9 | 16 | 30.2 | 198.2 | 0.052 | 4.48 | 4.61 | 415.5 | 170.7 | 14.35 | 14.49
1689:36 | 3900 | 250.4 | 151.1 | 114.8 | 35 | 16 | 30.2 | 198.5 | 0.053 | 4.5 | 4.51 | 415.5 | 169.3 | 14.32 | 14.56
1689:48 | 3899 | 250.1 | 150.9 | 114.9 | 35 | 16 | 30.2 | 200.8 | 0.048 | 4.5 | 4.55 | 415.1 | 169.2 | 14.35 | 14.47
1690:00 | 3900 | 249.6 | 150.9 | 114.8 | 35.1 | 16 | 30.2 | 200.1 | 0.051 | 4.5 | 4.57 | 415.2 | 169.8 | 14.31 | 14.48
1690:12 | 3904 | 249.1 | 150.8 | 114.7 | 35.1 | 16 | 30.1 | 199.4 | 0.05 | 4.48 | 4.56 | 415.1 | 170.5 | 14.35 | 14.51
1690:24 | 3899 | 249.4 | 150.9 | 114.8 | 35.1 | 16 | 30.1 | 203.1 | 0.051 | 4.48 | 4.59 | 414.9 | 168.9 | 14.34 | 14.54
1690:36 | 3900 | 249.6 | 151 | 114.6 | 35 | 16 | 30 | 204.8 | 0.046 | 4.49 | 4.54 | 414.9 | 169.7 | 14.36 | 14.47
1690:48 | 3901 | 249.8 | 151.1 | 115 | 35 | 16 | 29.9 | 204 | 0.049 | 4.49 | 4.57 | 415.1 | 170.8 | 14.37 | 14.52
1691:00 | 3900 | 249.9 | 150.9 | 114.9 | 34.9 | 16 | 29.9 | 201.3 | 0.052 | 4.49 | 4.53 | 414.8 | 172 | 14.37 | 14.49
1691:12 | 3901 | 249.8 | 150.9 | 114.8 | 34.8 | 16 | 29.9 | 199.9 | 0.044 | 4.48 | 4.55 | 414.9 | 169.1 | 14.36 | 14.53
1691:24 | 3899 | 250.2 | 151.1 | 115 | 34.8 | 16 | 29.9 | 194 | 0.052 | 4.49 | 4.53 | 415 | 170.2 | 14.34 | 14.53
1691:36 | 3901 | 250.3 | 150.9 | 115 | 35 | 16 | 30.1 | 195.2 | 0.046 | 4.5 | 4.56 | 414.6 | 172 | 14.36 | 14.51
1691:48 | 3899 | 249.7 | 151 | 115 | 35 | 16 | 30.1 | 198.5 | 0.051 | 4.5 | 4.52 | 414.8 | 169.1 | 14.38 | 14.52
1692:00 | 3900 | 250.2 | 151 | 115.1 | 35 | 16 | 30.2 | 198.9 | 0.046 | 4.5 | 4.58 | 415.3 | 169 | 14.34 | 14.48 |  |  | 28.8 | BB log
1692:12 | 3899 | 250.2 | 150.9 | 115.1 | 35.1 | 16 | 30.2 | 203.5 | 0.047 | 4.49 | 4.58 | 414.8 | 170.3 | 14.33 | 14.46
1692:24 | 3900 | 249.7 | 150.9 | 115.1 | 35 | 16 | 30.2 | 203.3 | 0.044 | 4.55 | 4.54 | 415.3 | 169.1 | 14.38 | 14.55
1692:36 | 3904 | 249.5 | 150.9 | 114.9 | 34.9 | 16 | 30.4 | 202.4 | 0.041 | 4.55 | 4.56 | 414.9 | 169.2 | 14.36 | 14.5
1692:48 | 3899 | 250 | 150.7 | 114.9 | 34.9 | 16 | 30.4 | 202.4 | 0.048 | 4.55 | 4.56 | 414.9 | 169.2 | 14.4 | 14.51
1693:00 | 3900 | 249.9 | 150.9 | 114.8 | 35 | 16 | 30.5 | 196.5 | 0.048 | 4.49 | 4.59 | 414.9 | 170.8 | 14.37 | 14.5
1693:12 | 3900 | 250.4 | 151.1 | 114.9 | 35 | 16 | 30.5 | 205.1 | 0.048 | 4.48 | 4.55 | 414.7 | 170 | 14.36 | 14.47
1693:24 | 3901 | 250.3 | 150.9 | 114.8 | 35.1 | 16.1 | 30.6 | 198.4 | 0.055 | 4.57 | 4.53 | 414.7 | 172 | 14.35 | 14.56
1693:36 | 3900 | 250.1 | 150.8 | 114.5 | 34.9 | 16.1 | 30.4 | 205.1 | 0.051 | 4.57 | 4.53 | 414.9 | 169 | 14.36 | 14.5
1693:48 | 3899 | 250 | 150.9 | 114.5 | 34.9 | 16.1 | 30.4 | 201 | 0.055 | 4.57 | 4.54 | 414.4 | 170.6 | 14.38 | 14.52
1694:00 | 3899 | 250 | 150.9 | 114.6 | 34.9 | 16.1 | 30.3 | 203.9 | 0.05 | 4.5 | 4.46 | 414.6 | 169.7 | 14.35 | 14.5
1694:12 | 3900 | 250.2 | 150.9 | 114.7 | 35 | 16.1 | 30.2 | 198.6 | 0.051 | 4.5 | 4.53 | 414.4 | 169.6 | 14.37 | 14.54
1694:24 | 3901 | 249.7 | 151.1 | 114.8 | 34.9 | 16.1 | 30.1 | 201.4 | 0.052 | 4.5 | 4.53 | 415 | 170 | 14.36 | 14.46
1694:36 | 3899 | 249.7 | 151 | 114.9 | 34.9 | 16.1 | 30.1 | 206.1 | 0.047 | 4.5 | 4.55 | 415.1 | 170.2 | 14.43 | 14.5
1694:48 | 3899 | 250.1 | 151 | 115 | 34.9 | 16 | 29.9 | 197 | 0.05 | 4.48 | 4.52 | 415.3 | 170 | 14.32 | 14.51
1695:00 | 3900 | 250 | 151 | 115 | 34.8 | 16 | 30 | 203.5 | 0.048 | 4.48 | 4.55 | 415.5 | 169.2 | 14.33 | 14.49
1695:12 | 3900 | 250 | 151.1 | 115.1 | 34.9 | 16 | 29.9 | 204.1 | 0.051 | 4.48 | 4.54 | 414.9 | 170.9 | 14.36 | 14.52
1695:24 | 3900 | 250.5 | 150.9 | 115.1 | 34.9 | 16 | 29.8 | 204.3 | 0.051 | 4.55 | 4.54 | 415.1 | 169.4 | 14.36 | 14.51
1695:36 | 3900 | 250 | 150.9 | 114.9 | 34.9 | 16 | 29.8 | 202.7 | 0.049 | 4.55 | 4.54 | 415.1 | 170.4 | 14.39 | 14.56
1695:48 | 3901 | 250.3 | 150.8 | 115.3 | 34.9 | 16 | 29.7 | 204.2 | 0.053 | 4.55 | 4.48 | 415.1 | 170 | 14.35 | 14.5
1696:00 | 3900 | 249.5 | 151 | 115.2 | 35.1 | 16 | 29.6 | 197.5 | 0.052 | 4.48 | 4.58 | 415.1 | 169.2 | 14.37 | 14.57
1696:12 | 3900 | 249.9 | 151.1 | 115.1 | 35 | 16 | 29.6 | 198.3 | 0.056 | 4.54 | 4.58 | 415.5 | 168.9 | 14.34 | 14.49
1696:24 | 3899 | 250.1 | 151 | 115 | 34.9 | 16 | 29.6 | 197.8 | 0.052 | 4.55 | 4.51 | 415.3 | 169.4 | 14.36 | 14.53
1696:36 | 3901 | 249.7 | 150.9 | 114.8 | 34.9 | 16 | 29.6 | 205 | 0.05 | 4.55 | 4.58 | 415.6 | 168.9 | 14.32 | 14.48
1696:48 | 3899 | 250 | 151 | 115 | 35 | 16 | 29.6 | 197.4 | 0.051 | 4.56 | 4.57 | 415.5 | 169.2 | 14.37 | 14.52
1697:00 | 3899 | 250.1 | 150.8 | 114.8 | 35 | 15.9 | 29.6 | 196.4 | 0.051 | 4.56 | 4.5 | 415.6 | 171.5 | 14.4 | 14.45
1697:12 | 3900 | 250.3 | 150.8 | 115.1 | 35 | 15.9 | 29.6 | 200.4 | 0.046 | 4.57 | 4.54 | 415.3 | 169.1 | 14.38 | 14.44
1697:24 | 3904 | 249.8 | 150.9 | 114.9 | 34.9 | 15.9 | 29.6 | 196 | 0.052 | 4.57 | 4.54 | 415.1 | 171.7 | 14.38 | 14.45
1697:36 | 3902 | 250.3 | 151.1 | 115 | 34.9 | 15.9 | 29.6 | 200.5 | 0.051 | 4.57 | 4.55 | 415.3 | 168.8 | 14.36 | 14.5
1697:48 | 3900 | 250.3 | 151.1 | 114.9 | 34.8 | 15.9 | 29.5 | 205.7 | 0.048 | 4.46 | 4.55 | 415.5 | 171.4 | 14.3 | 14.51
1698:00 | 3900 | 249.7 | 151 | 114.9 | 35.1 | 15.9 | 29.5 | 205.4 | 0.054 | 4.46 | 4.42 | 415.3 | 169 | 14.36 | 14.51
1698:12 | 3901 | 250.2 | 150.9 | 115.1 | 35.2 | 15.9 | 29.5 | 210.9 | 0.05 | 4.45 | 4.45 | 415.3 | 169.2 | 14.38 | 14.57
1698:24 | 3904 | 250.6 | 150.7 | 115.2 | 35.1 | 15.9 | 29.6 | 201.2 | 0.057 | 4.46 | 4.53 | 415.7 | 169.7 | 14.36 | 14.51
1698:36 | 3898 | 249.7 | 150.7 | 115.1 | 35.1 | 15.9 | 29.4 | 203.6 | 0.049 | 4.46 | 4.52 | 415.3 | 169.4 | 14.38 | 14.5
1698:48 | 3898 | 250 | 150.9 | 115.2 | 35.1 | 15.9 | 29.4 | 204.1 | 0.051 | 4.51 | 4.54 | 415.4 | 168.5 | 14.36 | 14.51
1699:00 | 3900 | 249.8 | 151 | 114.9 | 35 | 15.9 | 29.6 | 197.6 | 0.047 | 4.51 | 4.58 | 415.5 | 170.4 | 14.34 | 14.55
1699:12 | 3899 | 249.9 | 151.2 | 115 | 34.9 | 16 | 29.6 | 198.4 | 0.046 | 4.51 | 4.49 | 415.5 | 171.3 | 14.35 | 14.52
1699:24 | 3900 | 249.9 | 151.1 | 114.9 | 34.9 | 16 | 29.6 | 207.6 | 0.049 | 4.48 | 4.52 | 415.6 | 169.4 | 14.37 | 14.48
1699:36 | 3900 | 249.8 | 150.9 | 114.9 | 34.9 | 16 | 29.7 | 199.1 | 0.048 | 4.48 | 4.56 | 415.6 | 172 | 14.36 | 14.5
1699:48 | 3899 | 249.8 | 151 | 114.9 | 34.9 | 16 | 29.8 | 200.7 | 0.053 | 4.48 | 4.52 | 415.5 | 169.2 | 14.38 | 14.48
1700:00 | 3900 | 249.8 | 150.9 | 114.9 | 34.9 | 16 | 29.9 | 205.4 | 0.046 | 4.47 | 4.51 | 416 | 168.5 | 14.37 | 14.52
1700:12 | 3902 | 249.6 | 150.9 | 114.7 | 34.9 | 16 | 29.9 | 204.9 | 0.05 | 4.47 | 4.54 | 415.3 | 169.6 | 14.37 | 14.49
1700:24 | 3900 | 250 | 150.9 | 114.7 | 35 | 16 | 30.2 | 205.1 | 0.049 | 4.47 | 4.53 | 415.1 | 170 | 14.38 | 14.54
1700:36 | 3899 | 249.7 | 150.9 | 114.6 | 35 | 16 | 30.3 | 197.5 | 0.049 | 4.45 | 4.55 | 415.3 | 171.9 | 14.35 | 14.45
1700:48 | 3901 | 249.9 | 150.9 | 114.5 | 35 | 16 | 30.3 | 201.9 | 0.047 | 4.44 | 4.46 | 415.3 | 170.1 | 14.35 | 14.52
1701:00 | 3899 | 249.7 | 150.7 | 114.4 | 34.9 | 16 | 30.3 | 204.6 | 0.052 | 4.4 | 4.44 | 415.3 | 169.6 | 14.38 | 14.47
1701:12 | 3901 | 250.3 | 150.7 | 114.7 | 34.9 | 16 | 30.3 | 201.2 | 0.045 | 4.55 | 4.5 | 415.3 | 168.4 | 14.36 | 14.5
1701:24 | 3900 | 250 | 151 | 114.5 | 34.9 | 16 | 30.2 | 196.1 | 0.048 | 4.55 | 4.5 | 415.4 | 171.1 | 14.4 | 14.48
1701:36 | 3901 | 249.9 | 151.1 | 114.8 | 34.8 | 16 | 30.1 | 201.5 | 0.048 | 4.55 | 4.55 | 415 | 170 | 14.34 | 14.51
1701:48 | 3901 | 250 | 151 | 115 | 34.9 | 16 | 30.1 | 195.6 | 0.05 | 4.49 | 4.5 | 415.5 | 170.1 | 14.34 | 14.5
1702:00 | 3901 | 249.6 | 151.3 | 115.1 | 34.9 | 16 | 30.2 | 194.6 | 0.044 | 4.5 | 4.56 | 415.4 | 169.7 | 14.38 | 14.51
1702:12 | 3900 | 250.3 | 151.2 | 115 | 35 | 16 | 30.1 | 196.3 | 0.047 | 4.54 | 4.51 | 415.4 | 170.8 | 14.37 | 14.48
1702:24 | 3899 | 250 | 150.9 | 115.2 | 35 | 16 | 30.1 | 200.9 | 0.052 | 4.54 | 4.5 | 414.9 | 171.1 | 14.34 | 14.51
1702:36 | 3900 | 249.9 | 150.8 | 115.3 | 34.9 | 16 | 30.1 | 196.9 | 0.05 | 4.58 | 4.46 | 414.7 | 168.8 | 14.37 | 14.52
1702:48 | 3899 | 250.4 | 150.8 | 115.3 | 34.9 | 15.9 | 30 | 196.9 | 0.05 | 4.58 | 4.48 | 415.5 | 170.8 | 14.32 | 14.55
1703:00 | 3900 | 250.2 | 151 | 115.3 | 34.9 | 15.9 | 29.9 | 200 | 0.048 | 4.58 | 4.52 | 415.6 | 169.6 | 14.35 | 14.56
1703:12 | 3901 | 250.6 | 151.1 | 115.3 | 34.9 | 15.9 | 30 | 199.3 | 0.046 | 4.5 | 4.54 | 415.5 | 169.3 | 14.34 | 14.47
1703:24 | 3900 | 250 | 151.1 | 115 | 35 | 15.9 | 29.9 | 206.7 | 0.045 | 4.5 | 4.5 | 415.3 | 170.8 | 14.31 | 14.45
1703:36 | 3899 | 249.8 | 151 | 115 | 35.1 | 15.9 | 29.9 | 204 | 0.05 | 4.51 | 4.55 | 415.9 | 171.1 | 14.34 | 14.51
1703:48 | 3900 | 249.8 | 150.9 | 114.8 | 35 | 15.9 | 29.9 | 196.8 | 0.053 | 4.51 | 4.54 | 415.4 | 169.9 | 14.38 | 14.52
1704:00 | 3901 | 250 | 150.8 | 114.6 | 34.9 | 15.9 | 29.8 | 201.4 | 0.052 | 4.51 | 4.49 | 415.5 | 169.3 | 14.36 | 14.54
1704:12 | 3901 | 250.1 | 150.8 | 114.5 | 34.9 | 15.9 | 29.7 | 198 | 0.051 | 4.5 | 4.54 | 415.2 | 171.2 | 14.38 | 14.53
1704:24 | 3901 | 249.9 | 150.9 | 114.5 | 34.9 | 15.9 | 29.8 | 202.7 | 0.052 | 4.5 | 4.5 | 415.4 | 169.5 | 14.38 | 14.5
1704:36 | 3900 | 249.9 | 151.1 | 114.8 | 35.1 | 15.8 | 29.9 | 202.6 | 0.051 | 4.52 | 4.46 | 415.5 | 170.1 | 14.37 | 14.48
1704:48 | 3900 | 249.6 | 151.1 | 114.7 | 35.2 | 15.8 | 30 | 198.8 | 0.051 | 4.52 | 4.51 | 415.7 | 170.4 | 14.39 | 14.51
1705:00 | 3899 | 250 | 151.1 | 114.9 | 35.2 | 15.8 | 30.1 | 206.7 | 0.054 | 4.52 | 4.48 | 415.5 | 169.4 | 14.37 | 14.52
1705:12 | 3899 | 250.3 | 151.1 | 114.9 | 34.9 | 15.8 | 30.1 | 201 | 0.05 | 4.5 | 4.51 | 415.5 | 169.9 | 14.4 | 14.48
1705:24 | 3900 | 249.5 | 151 | 115.1 | 34.9 | 15.8 | 30.1 | 200.3 | 0.051 | 4.5 | 4.5 | 415.7 | 169.4 | 14.42 | 14.52
1705:36 | 3901 | 250.4 | 150.9 | 115.2 | 34.9 | 15.8 | 29.9 | 205.4 | 0.053 | 4.48 | 4.47 | 415.9 | 169.3 | 14.38 | 14.49
1705:48 | 3900 | 250.4 | 150.8 | 115.2 | 34.9 | 15.8 | 30 | 203.5 | 0.05 | 4.55 | 4.44 | 415.9 | 170 | 14.37 | 14.49
1706:00 | 3900 | 250.8 | 150.9 | 115.2 | 35 | 15.8 | 29.9 | 203.9 | 0.049 | 4.6 | 4.52 | 415.5 | 169.6 | 14.35 | 14.48
1706:12 | 3900 | 250.2 | 151.1 | 115.3 | 35 | 15.8 | 30 | 198.3 | 0.054 | 4.6 | 4.45 | 415.3 | 168.8 | 14.37 | 14.49
1706:24 | 3899 | 250.1 | 151 | 115.3 | 35 | 15.8 | 30 | 203.8 | 0.053 | 4.6 | 4.5 | 415.6 | 168.8 | 14.39 | 14.53
1706:36 | 3900 | 251.1 | 151 | 115 | 34.9 | 15.9 | 30.1 | 195.9 | 0.056 | 4.5 | 4.5 | 415.1 | 170.7 | 14.41 | 14.49
1706:48 | 3901 | 249.9 | 150.9 | 114.7 | 34.9 | 15.9 | 29.9 | 196 | 0.054 | 4.51 | 4.46 | 414.9 | 169.2 | 14.42 | 14.5
1707:00 | 3901 | 250.4 | 150.8 | 114.8 | 34.9 | 15.9 | 29.9 | 202.7 | 0.05 | 4.51 | 4.52 | 414.8 | 169.2 | 14.39 | 14.54
1707:12 | 3901 | 250.5 | 150.8 | 114.6 | 34.9 | 15.9 | 30 | 202.8 | 0.049 | 4.51 | 4.49 | 415.3 | 170.6 | 14.4 | 14.55
1707:24 | 3900 | 250.5 | 150.9 | 114.5 | 35 | 15.9 | 30.1 | 196.8 | 0.055 | 4.51 | 4.45 | 415.1 | 170.8 | 14.35 | 14.51
1707:36 | 3902 | 249.3 | 151 | 114.6 | 34.9 | 15.9 | 30.1 | 204 | 0.051 | 4.51 | 4.49 | 415.1 | 169.4 | 14.36 | 14.53
1707:48 | 3901 | 250.1 | 150.9 | 114.9 | 35 | 15.9 | 30.3 | 197.9 | 0.053 | 4.47 | 4.53 | 415.1 | 170.1 | 14.41 | 14.53
1708:00 | 3901 | 249.9 | 151.1 | 115.2 | 35 | 15.9 | 30.4 | 202.4 | 0.051 | 4.6 | 4.5 | 415.1 | 170 | 14.37 | 14.54
1708:12 | 3900 | 249.7 | 151.3 | 115.3 | 35 | 15.9 | 30.4 | 198.7 | 0.056 | 4.6 | 4.51 | 415 | 169.4 | 14.43 | 14.49
1708:24 | 3901 | 249.8 | 151.1 | 115.4 | 34.9 | 15.9 | 30.4 | 204.1 | 0.051 | 4.6 | 4.5 | 415.3 | 168.8 | 14.4 | 14.51
1708:36 | 3901 | 249.9 | 151 | 115.3 | 34.9 | 15.9 | 30.3 | 204.4 | 0.047 | 4.51 | 4.5 | 415.1 | 170.4 | 14.38 | 14.45
1708:48 | 3901 | 250.3 | 150.8 | 115.2 | 35 | 15.9 | 30.4 | 200.4 | 0.045 | 4.51 | 4.5 | 415.1 | 170.1 | 14.4 | 14.5
1709:00 | 3899 | 249.9 | 150.8 | 114.9 | 34.9 | 15.9 | 30.4 | 198.3 | 0.052 | 4.51 | 4.49 | 414.9 | 170.4 | 14.37 | 14.51
1709:12 | 3900 | 250.2 | 150.9 | 114.9 | 34.9 | 15.9 | 30.4 | 207.6 | 0.047 | 4.51 | 4.5 | 414.9 | 170.8 | 14.36 | 14.46
1709:24 | 3901 | 250.2 | 151.1 | 114.7 | 34.9 | 15.9 | 30.3 | 196.9 | 0.052 | 4.51 | 4.51 | 414.9 | 169.6 | 14.38 | 14.5
1709:36 | 3900 | 250 | 150.9 | 114.5 | 34.9 | 15.9 | 30.3 | 204.5 | 0.048 | 4.57 | 4.49 | 415.3 | 170.2 | 14.39 | 14.51
1709:48 | 3900 | 250.4 | 151.1 | 114.4 | 34.9 | 15.9 | 30.2 | 203.5 | 0.045 | 4.57 | 4.53 | 415.1 | 170 | 14.36 | 14.5
1710:00 | 3899 | 249.8 | 150.9 | 114.5 | 34.9 | 15.9 | 30.2 | 198.6 | 0.057 | 4.57 | 4.53 | 415.4 | 170.9 | 14.33 | 14.51
1710:12 | 3899 | 249.9 | 150.9 | 114.8 | 34.9 | 15.9 | 30.1 | 200.5 | 0.054 | 4.41 | 4.49 | 415.5 | 169.6 | 14.34 | 14.54
1710:24 | 3899 | 249.5 | 151.1 | 114.9 | 34.9 | 15.9 | 30 | 197.4 | 0.052 | 4.46 | 4.45 | 415.3 | 170.8 | 14.33 | 14.47
1710:36 | 3900 | 250.1 | 151 | 114.9 | 35.1 | 15.8 | 29.9 | 201.3 | 0.047 | 4.52 | 4.52 | 415.4 | 169.9 | 14.37 | 14.52
1710:48 | 3901 | 250.3 | 151.1 | 114.9 | 35 | 15.8 | 29.9 | 201.3 | 0.048 | 4.52 | 4.54 | 415.3 | 169.4 | 14.41 | 14.52
1711:00 | 3900 | 250.4 | 150.9 | 115 | 35 | 15.8 | 29.8 | 197.5 | 0.05 | 4.52 | 4.48 | 415.1 | 170.3 | 14.36 | 14.48
1711:12 | 3900 | 250.1 | 150.8 | 114.9 | 34.9 | 15.8 | 29.8 | 198 | 0.049 | 4.47 | 4.48 | 415.6 | 172 | 14.38 | 14.51
1711:24 | 3901 | 249.9 | 150.7 | 114.9 | 34.9 | 15.8 | 29.7 | 202.1 | 0.05 | 4.48 | 4.52 | 415.3 | 170.3 | 14.38 | 14.48
1711:36 | 3900 | 250 | 151 | 115.2 | 34.9 | 15.8 | 29.6 | 197.7 | 0.048 | 4.48 | 4.43 | 415.3 | 170.5 | 14.39 | 14.54
1711:48 | 3899 | 250.2 | 151 | 115.3 | 34.9 | 15.8 | 29.7 | 198.6 | 0.05 | 4.54 | 4.52 | 415.5 | 169.5 | 14.34 | 14.49
1712:00 | 3899 | 250 | 151.1 | 115.3 | 35 | 15.8 | 29.6 | 202.3 | 0.054 | 4.54 | 4.45 | 415.6 | 169.4 | 14.36 | 14.51
1712:12 | 3900 | 249.8 | 151.2 | 115.4 | 35 | 15.9 | 29.7 | 201.7 | 0.047 | 4.54 | 4.46 | 415.1 | 169.4 | 14.41 | 14.51
1712:24 | 3899 | 249.5 | 151 | 115.2 | 34.9 | 15.9 | 29.7 | 201.9 | 0.048 | 4.51 | 4.5 | 415.8 | 169.3 | 14.39 | 14.52
1712:36 | 3900 | 249.8 | 150.9 | 115.2 | 35 | 15.9 | 29.9 | 203.8 | 0.055 | 4.58 | 4.49 | 415.2 | 169.9 | 14.4 | 14.53
1712:48 | 3901 | 250.5 | 150.8 | 114.9 | 34.9 | 15.9 | 29.8 | 205.1 | 0.046 | 4.58 | 4.51 | 415.4 | 170.4 | 14.37 | 14.55
1713:00 | 3901 | 249.6 | 150.8 | 114.7 | 35.1 | 15.9 | 29.9 | 204.7 | 0.05 | 4.58 | 4.52 | 415.5 | 169.6 | 14.36 | 14.55
1713:12 | 3901 | 250.3 | 150.9 | 114.9 | 35 | 15.9 | 30 | 197.6 | 0.056 | 4.55 | 4.45 | 415.3 | 171.3 | 14.36 | 14.48
1713:24 | 3900 | 250 | 151 | 114.6 | 34.9 | 15.9 | 30 | 198.4 | 0.05 | 4.55 | 4.46 | 415.5 | 169.6 | 14.35 | 14.54
1713:36 | 3899 | 249.9 | 151.2 | 114.6 | 34.9 | 15.9 | 30 | 197 | 0.051 | 4.55 | 4.45 | 415.4 | 171.9 | 14.4 | 14.49
1713:48 | 3901 | 249.9 | 151.1 | 114.6 | 34.9 | 15.9 | 30 | 199.8 | 0.057 | 4.52 | 4.49 | 415 | 169.1 | 14.37 | 14.48
1714:00 | 3900 | 250.1 | 151.1 | 114.8 | 34.9 | 15.9 | 30.1 | 204.7 | 0.05 | 4.52 | 4.46 | 415.5 | 169.6 | 14.4 | 14.47
1714:12 | 3901 | 250.5 | 150.9 | 114.9 | 34.9 | 15.9 | 30.1 | 202.4 | 0.047 | 4.59 | 4.48 | 415.6 | 169.6 | 14.38 | 14.44
1714:24 | 3899 | 249.8 | 150.9 | 115.1 | 34.9 | 15.9 | 30.1 | 202.2 | 0.047 | 4.59 | 4.47 | 415.7 | 169 | 14.38 | 14.47
1714:36 | 3898 | 250.4 | 150.9 | 115.3 | 34.9 | 15.9 | 30.1 | 199.4 | 0.042 | 4.59 | 4.41 | 415.5 | 169.1 | 14.36 | 14.49
1714:48 | 3900 | 250.3 | 150.9 | 115.4 | 34.9 | 15.9 | 30.2 | 204.6 | 0.048 | 4.4 | 4.5 | 415.2 | 169.9 | 14.38 | 14.48
1715:00 | 3900 | 249.6 | 151 | 115.3 | 34.9 | 15.9 | 30.1 | 200.9 | 0.049 | 4.57 | 4.47 | 415.6 | 169.8 | 14.37 | 14.54
1715:12 | 3900 | 250.1 | 151 | 115.2 | 34.9 | 15.9 | 30.1 | 204.4 | 0.051 | 4.57 | 4.47 | 415.4 | 170.2 | 14.38 | 14.54
1715:24 | 3900 | 250.1 | 150.9 | 114.9 | 34.9 | 15.9 | 30.1 | 199.9 | 0.053 | 4.57 | 4.43 | 415.4 | 171.2 | 14.34 | 14.52
1715:36 | 3902 | 249.5 | 150.8 | 114.7 | 34.9 | 15.9 | 30.1 | 201 | 0.053 | 4.52 | 4.48 | 415.6 | 171.3 | 14.37 | 14.51
1715:48 | 3899 | 249.6 | 151 | 114.6 | 34.9 | 15.9 | 30 | 197.7 | 0.046 | 4.5 | 4.5 | 415.4 | 170.4 | 14.35 | 14.5
1716:00 | 3900 | 249.7 | 151.1 | 114.5 | 34.9 | 15.9 | 30.1 | 202.1 | 0.05 | 4.5 | 4.48 | 415.7 | 169.5 | 14.38 | 14.53
1716:12 | 3900 | 250 | 151 | 114.3 | 34.9 | 15.9 | 30.1 | 194.3 | 0.051 | 4.5 | 4.52 | 415.8 | 170 | 14.34 | 14.52
1716:24 | 3900 | 249.9 | 151 | 114.3 | 35 | 15.9 | 30.1 | 196.3 | 0.05 | 4.5 | 4.5 | 416 | 170.1 | 14.32 | 14.48
1716:36 | 3902 | 249.9 | 151 | 114.5 | 35.1 | 15.8 | 30.1 | 200.2 | 0.052 | 4.5 | 4.51 | 415.9 | 171.4 | 14.37 | 14.53
1716:48 | 3899 | 250 | 151.1 | 114.8 | 35 | 15.8 | 30.1 | 200.5 | 0.051 | 4.53 | 4.51 | 415.8 | 169.6 | 14.37 | 14.53
1717:00 | 3898 | 250 | 151.1 | 114.9 | 34.9 | 15.8 | 30.1 | 199.2 | 0.047 | 4.53 | 4.5 | 415.4 | 169.8 | 14.39 | 14.49
1717:12 | 3900 | 249.9 | 150.9 | 115.1 | 34.9 | 15.8 | 30.1 | 195.9 | 0.05 | 4.53 | 4.47 | 415.5 | 171.2 | 14.35 | 14.48
1717:24 | 3901 | 249.7 | 150.8 | 115.1 | 35 | 15.8 | 30.2 | 196.4 | 0.048 | 4.55 | 4.5 | 415.3 | 170 | 14.36 | 14.54
1717:36 | 3900 | 250.1 | 150.8 | 115.1 | 34.9 | 15.8 | 30.1 | 195 | 0.05 | 4.55 | 4.45 | 415.5 | 169.7 | 14.38 | 14.51
1717:48 | 3899 | 249.8 | 151 | 115.2 | 35 | 15.8 | 30 | 201.8 | 0.051 | 4.55 | 4.45 | 415.5 | 170 | 14.38 | 14.51
1718:00 | 3901 | 250 | 150.9 | 115.1 | 34.9 | 15.8 | 29.9 | 199.2 | 0.05 | 4.53 | 4.45 | 415.3 | 169.7 | 14.36 | 14.48
1718:12 | 3898 | 250 | 151.1 | 115.3 | 35 | 15.8 | 29.9 | 203.2 | 0.05 | 4.53 | 4.51 | 415.6 | 169.9 | 14.35 | 14.47
1718:24 | 3901 | 250.2 | 151.1 | 115.1 | 35 | 15.8 | 29.8 | 203.6 | 0.051 | 4.53 | 4.47 | 415.6 | 169.2 | 14.33 | 14.49
1718:36 | 3899 | 249.8 | 150.8 | 115.1 | 35 | 15.8 | 29.8 | 199.4 | 0.05 | 4.53 | 4.47 | 415.6 | 169 | 14.37 | 14.47
1718:48 | 3898 | 249.5 | 150.8 | 115.1 | 35 | 15.8 | 29.8 | 203 | 0.047 | 4.56 | 4.41 | 415.3 | 170 | 14.38 | 14.46
1719:00 | 3899 | 249.7 | 150.8 | 115.2 | 35 | 15.9 | 29.7 | 202.9 | 0.05 | 4.56 | 4.45 | 415.3 | 170 | 14.39 | 14.54
1719:12 | 3899 | 249.9 | 150.9 | 114.8 | 34.9 | 15.9 | 29.7 | 196.3 | 0.048 | 4.56 | 4.44 | 415.3 | 170.2 | 14.36 | 14.5
1719:24 | 3901 | 250.2 | 151 | 114.7 | 35.1 | 15.9 | 29.6 | 199.1 | 0.049 | 4.53 | 4.47 | 415.1 | 169.4 | 14.32 | 14.52
1719:36 | 3900 | 249.7 | 150.9 | 114.7 | 35.1 | 15.9 | 29.6 | 198.4 | 0.055 | 4.51 | 4.49 | 415.2 | 170.8 | 14.33 | 14.55
1719:48 | 3900 | 250.1 | 150.9 | 114.6 | 34.9 | 15.9 | 29.7 | 202.1 | 0.045 | 4.51 | 4.5 | 415.5 | 169.9 | 14.34 | 14.5
1720:00 | 3901 | 249.7 | 150.9 | 114.7 | 35 | 15.9 | 29.8 | 204.9 | 0.05 | 4.54 | 4.49 | 415.4 | 169.6 | 14.37 | 14.5
1720:12 | 3899 | 249.9 | 150.9 | 114.6 | 34.9 | 15.9 | 29.8 | 204.5 | 0.054 | 4.54 | 4.49 | 415.1 | 170.4 | 14.37 | 14.52
1720:24 | 3899 | 249.4 | 151.2 | 114.8 | 34.9 | 15.9 | 29.7 | 203.1 | 0.048 | 4.55 | 4.46 | 415.3 | 170 | 14.37 | 14.5
1720:36 | 3901 | 249.8 | 151.2 | 114.9 | 35 | 15.9 | 29.8 | 200.9 | 0.051 | 4.55 | 4.48 | 415.5 | 169 | 14.36 | 14.5
1720:48 | 3901 | 249.7 | 151.1 | 114.9 | 34.9 | 15.9 | 29.8 | 202.6 | 0.048 | 4.55 | 4.45 | 415.5 | 170 | 14.39 | 14.51
1721:00 | 3900 | 249.9 | 150.8 | 115 | 34.9 | 15.9 | 29.8 | 202.2 | 0.043 | 4.45 | 4.52 | 415.2 | 169.2 | 14.41 | 14.48
1721:12 | 3899 | 250.2 | 150.8 | 115.2 | 34.9 | 15.9 | 29.9 | 198.5 | 0.054 | 4.51 | 4.41 | 415.5 | 170.1 | 14.39 | 14.46
1721:24 | 3900 | 249.9 | 150.8 | 115.1 | 34.9 | 15.9 | 29.9 | 204.7 | 0.05 | 4.51 | 4.45 | 415.9 | 171.1 | 14.35 | 14.52
1721:36 | 3901 | 250.1 | 151 | 115.3 | 34.9 | 15.9 | 30 | 197.7 | 0.049 | 4.51 | 4.49 | 415.1 | 169.8 | 14.36 | 14.54
1721:48 | 3901 | 249.6 | 151.3 | 115.5 | 34.9 | 15.9 | 30.1 | 200.8 | 0.057 | 4.41 | 4.49 | 414.8 | 169.4 | 14.37 | 14.48
1722:00 | 3899 | 250 | 151.1 | 115.1 | 34.9 | 15.9 | 30.1 | 197 | 0.055 | 4.37 | 4.46 | 415.3 | 170.4 | 14.36 | 14.53
1722:12 | 3900 | 250.2 | 150.9 | 115 | 34.9 | 15.9 | 30.2 | 196.1 | 0.054 | 4.51 | 4.46 | 415.1 | 168.9 | 14.39 | 14.48
1722:24 | 3900 | 249.8 | 150.7 | 114.9 | 34.9 | 15.9 | 30.3 | 202.7 | 0.052 | 4.51 | 4.53 | 415 | 169.2 | 14.34 | 14.5
1722:36 | 3899 | 250 | 150.8 | 114.7 | 35 | 15.9 | 30.3 | 202.7 | 0.052 | 4.51 | 4.49 | 415.1 | 168.9 | 14.41 | 14.51
1722:48 | 3900 | 250.6 | 151 | 114.7 | 34.9 | 15.9 | 30.3 | 193.6 | 0.048 | 4.5 | 4.46 | 414.7 | 171.1 | 14.34 | 14.53
1723:00 | 3899 | 250.1 | 150.9 | 114.4 | 34.9 | 15.9 | 30.4 | 194.9 | 0.052 | 4.5 | 4.5 | 415.3 | 169.6 | 14.36 | 14.49
1723:12 | 3901 | 250.4 | 150.9 | 114.7 | 34.9 | 15.9 | 30.3 | 205.6 | 0.05 | 4.42 | 4.47 | 415.1 | 171.4 | 14.36 | 14.49
1723:24 | 3901 | 249.5 | 151 | 114.7 | 34.9 | 15.9 | 30.3 | 201.3 | 0.051 | 4.42 | 4.48 | 415.2 | 169.3 | 14.36 | 14.52
1723:36 | 3899 | 250.1 | 151.1 | 114.9 | 35 | 15.9 | 30.4 | 196.4 | 0.049 | 4.42 | 4.48 | 415.2 | 171.2 | 14.38 | 14.53
1723:48 | 3900 | 249.8 | 151.2 | 115.2 | 35 | 15.9 | 30.5 | 198.8 | 0.056 | 4.52 | 4.48 | 415.3 | 171.1 | 14.37 | 14.53
1724:00 | 3901 | 250.4 | 151.2 | 115.3 | 35.1 | 15.9 | 30.4 | 204.1 | 0.045 | 4.53 | 4.48 | 414.9 | 169.5 | 14.37 | 14.49
1724:12 | 3900 | 249.7 | 150.9 | 115.3 | 35.1 | 15.8 | 30.4 | 199.6 | 0.048 | 4.53 | 4.48 | 415.4 | 171.1 | 14.38 | 14.5
1724:24 | 3899 | 250.3 | 150.8 | 115.3 | 35.1 | 15.8 | 30.3 | 203.4 | 0.047 | 4.53 | 4.47 | 414.7 | 169 | 14.39 | 14.45
1724:36 | 3899 | 250.7 | 150.8 | 115.3 | 35 | 15.8 | 30.2 | 202.5 | 0.052 | 4.54 | 4.41 | 415.1 | 170.6 | 14.35 | 14.53
1724:48 | 3899 | 250.3 | 150.9 | 115.1 | 34.9 | 15.8 | 30.1 | 200.9 | 0.054 | 4.54 | 4.51 | 415.4 | 171.6 | 14.37 | 14.51
1725:00 | 3900 | 250.5 | 151.1 | 114.9 | 34.9 | 15.8 | 30 | 205.6 | 0.047 | 4.56 | 4.46 | 415.6 | 169.3 | 14.37 | 14.51
1725:12 | 3899 | 250 | 151.2 | 114.8 | 35 | 15.8 | 29.9 | 200.9 | 0.05 | 4.56 | 4.49 | 415.2 | 170 | 14.36 | 14.55
1725:24 | 3898 | 250 | 151.1 | 114.7 | 35 | 15.8 | 29.9 | 204.3 | 0.051 | 4.56 | 4.44 | 415.5 | 169.7 | 14.36 | 14.49
1725:36 | 3899 | 250.6 | 150.9 | 114.6 | 35.1 | 15.9 | 29.6 | 203 | 0.048 | 4.48 | 4.46 | 415.5 | 169.6 | 14.33 | 14.52
1725:48 | 3898 | 250 | 150.7 | 114.5 | 34.9 | 15.9 | 29.5 | 204 | 0.057 | 4.48 | 4.46 | 415.5 | 169.5 | 14.34 | 14.48
1726:00 | 3900 | 250.1 | 150.7 | 114.3 | 35.1 | 15.9 | 29.4 | 201.8 | 0.05 | 4.49 | 4.52 | 415.5 | 169.6 | 14.37 | 14.5
1726:12 | 3900 | 249.7 | 150.8 | 114.6 | 35.1 | 15.9 | 29.4 | 200.8 | 0.048 | 4.49 | 4.49 | 415.6 | 169.7 | 14.38 | 14.5
1726:24 | 3900 | 249.8 | 150.8 | 114.7 | 35.2 | 15.9 | 29.4 | 200.4 | 0.049 | 4.53 | 4.51 | 415.8 | 169.2 | 14.36 | 14.52
1726:36 | 3899 | 250 | 150.9 | 114.7 | 35.1 | 15.9 | 29.4 | 197.5 | 0.047 | 4.53 | 4.52 | 415.7 | 169.6 | 14.35 | 14.53
1726:48 | 3899 | 250.2 | 151 | 115.1 | 35 | 15.9 | 29.4 | 199.2 | 0.051 | 4.53 | 4.47 | 415.6 | 169.3 | 14.37 | 14.53
1727:00 | 3901 | 249.8 | 151 | 115.2 | 35 | 15.9 | 29.5 | 195.5 | 0.048 | 4.52 | 4.49 | 415.3 | 169.7 | 14.36 | 14.5
1727:12 | 3899 | 249.6 | 151.1 | 115.2 | 35 | 15.9 | 29.6 | 196.5 | 0.042 | 4.52 | 4.49 | 415.3 | 169.3 | 14.4 | 14.49
1727:24 | 3899 | 250.1 | 151.2 | 115.4 | 34.9 | 15.9 | 29.6 | 195 | 0.05 | 4.52 | 4.48 | 415.5 | 169.9 | 14.38 | 14.48
1727:36 | 3899 | 249.9 | 151.1 | 115.6 | 35 | 15.9 | 29.7 | 204.9 | 0.052 | 4.42 | 4.52 | 415.6 | 169.5 | 14.41 | 14.53
1727:48 | 3900 | 250.3 | 151.1 | 115.5 | 34.9 | 15.9 | 29.7 | 200.7 | 0.053 | 4.47 | 4.48 | 415.4 | 170.1 | 14.36 | 14.53
1728:00 | 3902 | 249.6 | 150.8 | 115.2 | 34.9 | 15.9 | 29.8 | 203.1 | 0.044 | 4.47 | 4.55 | 415.4 | 169.3 | 14.35 | 14.46
1728:12 | 3901 | 250.1 | 150.7 | 114.9 | 34.9 | 15.9 | 29.8 | 196.3 | 0.048 | 4.47 | 4.53 | 415.5 | 169.4 | 14.36 | 14.47
1728:24 | 3900 | 250.3 | 150.8 | 114.9 | 34.8 | 15.9 | 29.8 | 203.9 | 0.052 | 4.46 | 4.57 | 415.6 | 170.8 | 14.38 | 14.54
1728:36 | 3901 | 250.1 | 150.9 | 114.9 | 34.9 | 15.9 | 30 | 195.2 | 0.055 | 4.54 | 4.54 | 415.9 | 171.5 | 14.33 | 14.48
1728:48 | 3899 | 249.9 | 151 | 114.9 | 34.9 | 15.9 | 30 | 194.9 | 0.048 | 4.54 | 4.5 | 415.7 | 171.1 | 14.35 | 14.51
1729:00 | 3899 | 250.3 | 151.1 | 114.8 | 35 | 15.9 | 30.1 | 203.4 | 0.055 | 4.56 | 4.56 | 415.5 | 169.6 | 14.37 | 14.51
1729:12 | 3899 | 250.3 | 150.9 | 114.9 | 34.9 | 15.9 | 30.1 | 202.3 | 0.05 | 4.56 | 4.55 | 415.5 | 171.6 | 14.37 | 14.49
1729:24 | 3899 | 250.1 | 150.9 | 114.8 | 34.9 | 15.9 | 30.3 | 199.8 | 0.055 | 4.56 | 4.54 | 415.7 | 169.6 | 14.38 | 14.5
1729:36 | 3899 | 250.4 | 150.9 | 114.8 | 34.9 | 15.9 | 30.3 | 201 | 0.056 | 4.45 | 4.53 | 415.5 | 170 | 14.37 | 14.51
1729:48 | 3901 | 250.1 | 150.9 | 114.7 | 35 | 15.9 | 30.4 | 203.5 | 0.047 | 4.41 | 4.57 | 415.6 | 168.9 | 14.33 | 14.53
1730:00 | 3899 | 249.9 | 151 | 114.8 | 34.9 | 15.9 | 30.5 | 202.9 | 0.052 | 4.49 | 4.51 | 415.4 | 169.6 | 14.35 | 14.52
1730:12 | 3899 | 250.1 | 151.1 | 114.8 | 35 | 15.9 | 30.5 | 197.8 | 0.04 | 4.49 | 4.49 | 415.6 | 170 | 14.35 | 14.47
1730:24 | 3900 | 249.9 | 151.2 | 114.7 | 34.8 | 15.9 | 30.4 | 198.1 | 0.048 | 4.51 | 4.51 | 415.3 | 171.8 | 14.38 | 14.51
1730:36 | 3901 | 249.4 | 150.9 | 114.7 | 34.8 | 15.9 | 30.4 | 197 | 0.048 | 4.51 | 4.56 | 415 | 169.3 | 14.41 | 14.54
1730:48 | 3901 | 249.8 | 150.8 | 114.7 | 34.9 | 15.9 | 30.6 | 201.3 | 0.049 | 4.51 | 4.49 | 415.3 | 171.2 | 14.36 | 14.53
1731:00 | 3901 | 250 | 150.8 | 114.6 | 34.9 | 15.9 | 30.4 | 198.2 | 0.042 | 4.49 | 4.53 | 415.1 | 169.5 | 14.39 | 14.48
1731:12 | 3899 | 249.9 | 151 | 114.8 | 35 | 15.9 | 30.4 | 196.6 | 0.051 | 4.49 | 4.51 | 415.4 | 169.7 | 14.37 | 14.46
1731:24 | 3899 | 249.5 | 151 | 114.9 | 35 | 15.9 | 30.4 | 201.1 | 0.048 | 4.4 | 4.52 | 415.4 | 169.3 | 14.37 | 14.49
1731:36 | 3898 | 250 | 151.1 | 115.1 | 35 | 15.9 | 30.3 | 195.7 | 0.053 | 4.4 | 4.5 | 415.2 | 170.8 | 14.36 | 14.51
1731:48 | 3898 | 249.8 | 151.2 | 115 | 35 | 15.8 | 30.2 | 196 | 0.05 | 4.5 | 4.53 | 415.3 | 172 | 14.35 | 14.54
1732:00 | 3899 | 249.8 | 151.1 | 115 | 35 | 15.9 | 30.2 | 197.6 | 0.053 | 4.52 | 4.44 | 415.3 | 170.3 | 14.39 | 14.52
1732:12 | 3899 | 250 | 150.9 | 114.9 | 35 | 15.9 | 30.2 | 194.7 | 0.05 | 4.52 | 4.5 | 415.4 | 168.9 | 14.4 | 14.52
1732:24 | 3901 | 249.7 | 150.9 | 115.1 | 34.9 | 15.9 | 30.1 | 193 | 0.049 | 4.56 | 4.48 | 415.6 | 169.2 | 14.38 | 14.51
1732:36 | 3900 | 250.2 | 150.9 | 115 | 35.1 | 15.9 | 30.1 | 198.2 | 0.051 | 4.56 | 4.5 | 415.4 | 170 | 14.34 | 14.5
1732:48 | 3900 | 249.8 | 150.8 | 115.2 | 35.1 | 15.9 | 30 | 198.9 | 0.045 | 4.56 | 4.54 | 415.4 | 168.9 | 14.42 | 14.49
1733:00 | 3900 | 250.6 | 150.8 | 115.1 | 35 | 15.9 | 29.9 | 203 | 0.052 | 4.48 | 4.52 | 415.6 | 170.2 | 14.4 | 14.48
1733:12 | 3900 | 250.3 | 150.9 | 115.1 | 35 | 15.9 | 29.8 | 203.2 | 0.054 | 4.5 | 4.42 | 414.9 | 170.1 | 14.39 | 14.55
1733:24 | 3899 | 249.7 | 151.1 | 115 | 34.9 | 15.9 | 29.8 | 205.8 | 0.057 | 4.5 | 4.43 | 415.7 | 171.3 | 14.35 | 14.47
1733:36 | 3901 | 250.2 | 151.1 | 115 | 35.1 | 15.9 | 29.8 | 196.1 | 0.045 | 4.5 | 4.5 | 415.8 | 170.4 | 14.36 | 14.48
1733:48 | 3899 | 250.3 | 151.1 | 115.1 | 35 | 15.9 | 29.7 | 203.5 | 0.046 | 4.5 | 4.5 | 415.1 | 169.7 | 14.39 | 14.51
1734:00 | 3899 | 250.1 | 150.9 | 114.9 | 35 | 16 | 29.7 | 195.1 | 0.051 | 4.48 | 4.5 | 415.6 | 170.2 | 14.38 | 14.49
1734:12 | 3898 | 250.1 | 151 | 114.9 | 35.1 | 15.9 | 29.6 | 197.6 | 0.049 | 4.48 | 4.52 | 415.8 | 170 | 14.37 | 14.5
1734:24 | 3899 | 250.3 | 150.9 | 114.9 | 34.9 | 15.9 | 29.7 | 196.2 | 0.049 | 4.41 | 4.52 | 415.5 | 169.3 | 14.39 | 14.51
1734:36 | 3899 | 249.7 | 150.9 | 114.9 | 34.9 | 15.9 | 29.7 | 201.9 | 0.05 | 4.49 | 4.49 | 415.9 | 170.4 | 14.38 | 14.53
1734:48 | 3901 | 249.6 | 150.8 | 114.8 | 35 | 15.9 | 29.8 | 205.5 | 0.052 | 4.49 | 4.51 | 415.5 | 169.6 | 14.43 | 14.52
1735:00 | 3900 | 250.3 | 150.8 | 114.9 | 34.9 | 15.9 | 29.8 | 204.9 | 0.053 | 4.5 | 4.51 | 415.3 | 169.5 | 14.38 | 14.51
1735:12 | 3899 | 249.7 | 150.8 | 114.9 | 34.9 | 15.9 | 29.9 | 202.1 | 0.045 | 4.5 | 4.51 | 415.4 | 170.4 | 14.38 | 14.52
1735:24 | 3899 | 250.1 | 151 | 114.9 | 34.9 | 15.9 | 29.9 | 198.7 | 0.054 | 4.5 | 4.5 | 415.6 | 170.8 | 14.34 | 14.49
1735:36 | 3898 | 250.2 | 151 | 114.9 | 35 | 15.9 | 29.9 | 199.1 | 0.052 | 4.51 | 4.39 | 415.5 | 172.1 | 14.35 | 14.55
1735:48 | 3899 | 250 | 151.2 | 115.1 | 34.9 | 15.9 | 30.1 | 206 | 0.047 | 4.51 | 4.51 | 415.5 | 169 | 14.39 | 14.52
1736:00 | 3899 | 249.8 | 151.2 | 115.1 | 34.9 | 15.9 | 30 | 204.8 | 0.05 | 4.51 | 4.49 | 415.5 | 171.5 | 14.4 | 14.5
1736:12 | 3899 | 250.2 | 151.1 | 115.2 | 35 | 15.9 | 30.1 | 205.9 | 0.049 | 4.38 | 4.42 | 415.5 | 169.3 | 14.42 | 14.5
1736:24 | 3899 | 249.8 | 150.9 | 114.9 | 35 | 15.9 | 30.2 | 195.5 | 0.048 | 4.52 | 4.54 | 415.5 | 169.8 | 14.38 | 14.51
1736:36 | 3898 | 249.7 | 150.8 | 114.8 | 35 | 15.9 | 30.3 | 198 | 0.052 | 4.52 | 4.52 | 415.5 | 169.3 | 14.41 | 14.52
1736:48 | 3899 | 249.7 | 150.8 | 114.9 | 35 | 15.9 | 30.3 | 201.3 | 0.051 | 4.52 | 4.48 | 415.5 | 170.5 | 14.35 | 14.48
1737:00 | 3900 | 249.8 | 150.9 | 114.8 | 34.9 | 15.9 | 30.4 | 198.2 | 0.052 | 4.49 | 4.44 | 415.5 | 170.4 | 14.41 | 14.48
1737:12 | 3901 | 250 | 151 | 114.5 | 34.9 | 15.9 | 30.4 | 200.4 | 0.046 | 4.58 | 4.48 | 415.5 | 169.6 | 14.36 | 14.52
1737:24 | 3901 | 250 | 151.1 | 114.4 | 34.9 | 15.9 | 30.4 | 203.4 | 0.051 | 4.58 | 4.51 | 415.2 | 170.3 | 14.36 | 14.52
1737:36 | 3899 | 249.9 | 151.1 | 114.4 | 35.1 | 15.9 | 30.4 | 205.8 | 0.049 | 4.58 | 4.52 | 415.2 | 169.8 | 14.38 | 14.51
1737:48 | 3899 | 250 | 150.9 | 114.5 | 35.1 | 15.9 | 30.3 | 201.8 | 0.052 | 4.57 | 4.47 | 415.4 | 169.4 | 14.37 | 14.51
1738:00 | 3900 | 250.1 | 150.9 | 114.5 | 35.1 | 15.9 | 30.2 | 200.7 | 0.049 | 4.57 | 4.53 | 415.3 | 169.8 | 14.39 | 14.48
1738:12 | 3899 | 249.6 | 151 | 114.9 | 35.1 | 15.9 | 30.2 | 201.9 | 0.051 | 4.47 | 4.53 | 415.1 | 169.4 | 14.43 | 14.46
1738:24 | 3900 | 250.2 | 151.1 | 115.1 | 34.9 | 15.9 | 30.1 | 200.8 | 0.052 | 4.47 | 4.51 | 415.5 | 170.8 | 14.4 | 14.52
1738:36 | 3899 | 249.4 | 151.2 | 115.2 | 35.1 | 15.9 | 30.2 | 205.6 | 0.053 | 4.47 | 4.53 | 415.5 | 171.1 | 14.39 | 14.55
1738:48 | 3900 | 250 | 151 | 115.3 | 35 | 15.9 | 30.1 | 204.8 | 0.051 | 4.45 | 4.5 | 415.1 | 169.8 | 14.41 | 14.51
1739:00 | 3899 | 250.3 | 150.9 | 115.4 | 35 | 16 | 30.1 | 202.6 | 0.049 | 4.52 | 4.45 | 415.1 | 169.3 | 14.39 | 14.5
1739:12 | 3901 | 249.7 | 150.8 | 115.4 | 34.9 | 16 | 29.9 | 203.9 | 0.05 | 4.52 | 4.55 | 415.1 | 169.7 | 14.38 | 14.47
1739:24 | 3900 | 250.2 | 150.9 | 115.1 | 34.9 | 16 | 29.9 | 198.1 | 0.05 | 4.52 | 4.48 | 415.4 | 170.2 | 14.37 | 14.47
1739:36 | 3900 | 250 | 150.8 | 114.9 | 35 | 16 | 29.9 | 198.6 | 0.053 | 4.48 | 4.53 | 414.9 | 170.2 | 14.35 | 14.56
1739:48 | 3900 | 250 | 150.9 | 114.5 | 35 | 16 | 29.8 | 197.6 | 0.052 | 4.48 | 4.54 | 415.4 | 170 | 14.34 | 14.54
1740:00 | 3900 | 249.8 | 150.9 | 114.5 | 34.9 | 16 | 29.7 | 200.1 | 0.052 | 4.48 | 4.52 | 415.3 | 170 | 14.4 | 14.52
1740:12 | 3899 | 250 | 150.8 | 114.6 | 34.9 | 16 | 29.6 | 203.2 | 0.052 | 4.45 | 4.5 | 415.2 | 169.2 | 14.38 | 14.5
1740:24 | 3899 | 249.8 | 150.9 | 114.7 | 34.9 | 15.9 | 29.6 | 203.1 | 0.054 | 4.45 | 4.54 | 415.1 | 170.3 | 14.38 | 14.5
1740:36 | 3900 | 250.3 | 150.9 | 114.9 | 34.9 | 15.9 | 29.7 | 200.6 | 0.052 | 4.55 | 4.55 | 415.6 | 169.4 | 14.37 | 14.49
1740:48 | 3900 | 250.4 | 151.2 | 115.1 | 34.8 | 15.9 | 29.6 | 206.4 | 0.054 | 4.55 | 4.55 | 415.5 | 169.6 | 14.38 | 14.51
1741:00 | 3899 | 250.1 | 151.3 | 115.2 | 34.9 | 15.9 | 29.6 | 202.2 | 0.048 | 4.56 | 4.55 | 415.4 | 169.6 | 14.36 | 14.52
1741:12 | 3900 | 249.9 | 151.1 | 115.4 | 35 | 15.9 | 29.7 | 197 | 0.056 | 4.56 | 4.56 | 415.8 | 169.2 | 14.4 | 14.48
1741:24 | 3899 | 250.1 | 150.9 | 115.3 | 34.9 | 15.9 | 29.6 | 205.9 | 0.049 | 4.56 | 4.54 | 415.2 | 168.9 | 14.35 | 14.5
1741:36 | 3901 | 249.6 | 150.8 | 115.1 | 34.9 | 15.9 | 29.7 | 201.6 | 0.045 | 4.51 | 4.48 | 415.1 | 169.9 | 14.36 | 14.5
1741:48 | 3899 | 250 | 150.7 | 114.9 | 34.9 | 15.9 | 29.7 | 199.7 | 0.045 | 4.52 | 4.49 | 415.1 | 170.8 | 14.39 | 14.53
1742:00 | 3899 | 250 | 150.9 | 114.7 | 34.9 | 15.9 | 29.7 | 198.6 | 0.05 | 4.52 | 4.53 | 415.1 | 170.4 | 14.36 | 14.54
1742:12 | 3899 | 250.2 | 151 | 114.6 | 35 | 15.9 | 29.7 | 197.7 | 0.049 | 4.52 | 4.48 | 415.2 | 169.2 | 14.39 | 14.51
1742:24 | 3899 | 250.4 | 151.1 | 114.6 | 35 | 15.9 | 29.6 | 198.1 | 0.051 | 4.49 | 4.53 | 414.8 | 169.6 | 14.38 | 14.5
1742:36 | 3900 | 250.5 | 151 | 114.5 | 35.1 | 15.9 | 29.6 | 203.2 | 0.051 | 4.49 | 4.51 | 414.9 | 170 | 14.35 | 14.51
1742:48 | 3900 | 250.3 | 150.9 | 114.5 | 35 | 15.9 | 29.6 | 202.3 | 0.051 | 4.48 | 4.55 | 415.2 | 170.4 | 14.39 | 14.51
1743:00 | 3899 | 250.2 | 151.1 | 114.7 | 35.1 | 15.9 | 29.7 | 203.3 | 0.051 | 4.48 | 4.52 | 415.4 | 169.4 | 14.37 | 14.49
1743:12 | 3900 | 250 | 150.9 | 114.9 | 34.9 | 15.8 | 29.8 | 202.3 | 0.049 | 4.48 | 4.5 | 415.3 | 169.6 | 14.38 | 14.46
1743:24 | 3900 | 249.7 | 151 | 115.1 | 34.9 | 15.8 | 29.9 | 200.1 | 0.054 | 4.52 | 4.5 | 415.3 | 169.3 | 14.36 | 14.48
1743:36 | 3899 | 250.1 | 151.3 | 115.3 | 34.9 | 15.8 | 30.1 | 200.1 | 0.05 | 4.52 | 4.52 | 415.5 | 169.8 | 14.35 | 14.49
1743:48 | 3901 | 249.7 | 151 | 115.6 | 35 | 15.8 | 30.1 | 200.3 | 0.05 | 4.52 | 4.48 | 415.1 | 170 | 14.39 | 14.46
1744:00 | 3899 | 250.1 | 150.8 | 115.2 | 35 | 15.8 | 30.2 | 204.3 | 0.052 | 4.63 | 4.5 | 415.3 | 170.4 | 14.4 | 14.54
1744:12 | 3899 | 250 | 150.8 | 115.4 | 35 | 15.8 | 30.3 | 199.1 | 0.049 | 4.63 | 4.49 | 415.3 | 170.3 | 14.35 | 14.52
1744:24 | 3900 | 250.1 | 150.8 | 114.9 | 35 | 15.8 | 30.3 | 203.9 | 0.053 | 4.63 | 4.47 | 414.2 | 170.2 | 14.37 | 14.49
1744:36 | 3901 | 250.2 | 150.9 | 114.3 | 35 | 15.8 | 30.3 | 206.1 | 0.049 | 4.43 | 4.47 | 414.4 | 170.1 | 14.37 | 14.47
1744:48 | 3899 | 250.2 | 150.9 | 114.3 | 34.9 | 15.8 | 30.2 | 205.8 | 0.047 | 4.53 | 4.48 | 414.8 | 169.1 | 14.38 | 14.52
1745:00 | 3899 | 249.9 | 150.8 | 114.5 | 35 | 15.9 | 30.3 | 201.9 | 0.048 | 4.53 | 4.48 | 414.9 | 169.8 | 14.41 | 14.52
1745:12 | 3900 | 250 | 151 | 114.7 | 35 | 15.9 | 30.3 | 200.5 | 0.053 | 4.53 | 4.47 | 414.7 | 169.6 | 14.37 | 14.51
1745:24 | 3899 | 250 | 151.1 | 115.1 | 35 | 15.9 | 30.3 | 204.5 | 0.052 | 4.53 | 4.48 | 415.1 | 169.7 | 14.37 | 14.51
1745:36 | 3900 | 250.1 | 151.2 | 115.1 | 35 | 15.9 | 30.2 | 204.3 | 0.049 | 4.53 | 4.47 | 414.8 | 169.8 | 14.38 | 14.49
1745:48 | 3900 | 249.8 | 151.2 | 115.2 | 35 | 15.9 | 30.2 | 204.9 | 0.048 | 4.53 | 4.51 | 414.6 | 169.1 | 14.39 | 14.53
1746:00 | 3900 | 249.9 | 150.9 | 115.3 | 35.1 | 15.9 | 30.2 | 202.4 | 0.048 | 4.53 | 4.47 | 414.9 | 170.6 | 14.37 | 14.5
1746:12 | 3900 | 250.1 | 150.9 | 115.2 | 35.1 | 15.9 | 30.1 | 201.8 | 0.053 | 4.46 | 4.54 | 414.8 | 171.2 | 14.38 | 14.59
1746:24 | 3900 | 250 | 150.8 | 115.3 | 35 | 15.9 | 30 | 204.6 | 0.05 | 4.51 | 4.46 | 415.2 | 170 | 14.37 | 14.48
1746:36 | 3899 | 250.2 | 150.9 | 115.1 | 35 | 15.9 | 30 | 204.4 | 0.052 | 4.51 | 4.53 | 415.2 | 170 | 14.37 | 14.48
1746:48 | 3900 | 250 | 150.9 | 115.2 | 34.9 | 15.9 | 29.9 | 198.2 | 0.054 | 4.54 | 4.49 | 415.4 | 170.1 | 14.35 | 14.5
1747:00 | 3899 | 250 | 151 | 114.7 | 34.9 | 15.9 | 29.8 | 196 | 0.045 | 4.54 | 4.52 | 415.2 | 172.1 | 14.39 | 14.48
1747:12 | 3900 | 250.1 | 150.9 | 114.6 | 34.9 | 15.9 | 29.8 | 200.6 | 0.053 | 4.57 | 4.56 | 415.1 | 169 | 14.37 | 14.5
1747:24 | 3899 | 249.8 | 150.7 | 114.3 | 34.9 | 15.9 | 29.8 | 205.6 | 0.054 | 4.57 | 4.48 | 414.9 | 169 | 14.39 | 14.51
1747:36 | 3898 | 250.4 | 150.9 | 114.2 | 34.9 | 15.9 | 29.7 | 201.7 | 0.05 | 4.57 | 4.53 | 415.4 | 171.4 | 14.38 | 14.56
1747:48 | 3901 | 250.4 | 150.9 | 114.5 | 34.9 | 15.9 | 29.6 | 197.5 | 0.049 | 4.57 | 4.52 | 415.6 | 169.7 | 14.32 | 14.51
1748:00 | 3901 | 250.2 | 151 | 114.8 | 34.9 | 15.9 | 29.6 | 199.2 | 0.045 | 4.57 | 4.53 | 415.2 | 169.1 | 14.34 | 14.55
1748:12 | 3901 | 250 | 151.2 | 115 | 34.9 | 15.9 | 29.6 | 198.6 | 0.052 | 4.49 | 4.51 | 415.3 | 169.3 | 14.35 | 14.47
1748:24 | 3900 | 249.5 | 151.1 | 115.3 | 34.9 | 15.9 | 29.6 | 202 | 0.052 | 4.49 | 4.51 | 415.6 | 169.8 | 14.37 | 14.5
1748:36 | 3900 | 250 | 151 | 115.4 | 34.9 | 15.9 | 29.7 | 197.1 | 0.053 | 4.44 | 4.56 | 415.2 | 171.1 | 14.37 | 14.51
1748:48 | 3900 | 249.8 | 150.9 | 115.6 | 34.9 | 15.9 | 29.7 | 199.4 | 0.05 | 4.47 | 4.41 | 415.4 | 170.3 | 14.39 | 14.53
1749:00 | 3899 | 250.2 | 150.9 | 115.3 | 34.9 | 15.9 | 29.7 | 201.9 | 0.052 | 4.57 | 4.42 | 415 | 169.4 | 14.39 | 14.5
1749:12 | 3900 | 249.9 | 150.7 | 115 | 34.9 | 15.9 | 29.7 | 200.7 | 0.05 | 4.57 | 4.53 | 415.2 | 169.5 | 14.36 | 14.51
1749:24 | 3900 | 250.5 | 150.9 | 115 | 34.9 | 15.9 | 29.8 | 203.4 | 0.053 | 4.57 | 4.53 | 414.9 | 169.1 | 14.39 | 14.49
1749:36 | 3899 | 250.2 | 151 | 114.8 | 34.9 | 15.9 | 29.9 | 196.8 | 0.05 | 4.48 | 4.52 | 414.6 | 171.6 | 14.4 | 14.47
1749:48 | 3899 | 250.1 | 151.1 | 114.8 | 34.9 | 15.8 | 29.9 | 198 | 0.049 | 4.58 | 4.52 | 414.9 | 170 | 14.42 | 14.52
1750:00 | 3900 | 249.8 | 151.1 | 114.7 | 34.9 | 15.8 | 29.9 | 198.5 | 0.047 | 4.58 | 4.52 | 415.1 | 169.5 | 14.41 | 14.45
1750:12 | 3900 | 250.5 | 151.1 | 114.7 | 35 | 15.8 | 29.9 | 197.9 | 0.053 | 4.58 | 4.52 | 415.3 | 171.9 | 14.38 | 14.49
1750:24 | 3900 | 250 | 151 | 114.7 | 35 | 15.8 | 30.1 | 203 | 0.062 | 4.46 | 4.54 | 415.8 | 170.7 | 14.37 | 14.5
1750:36 | 3900 | 250 | 150.9 | 114.8 | 35 | 15.8 | 30.2 | 201.3 | 0.062 | 4.41 | 4.48 | 416.3 | 170.7 | 14.36 | 14.51
1750:48 | 3900 | 250.2 | 150.9 | 114.8 | 35.1 | 15.8 | 30.2 | 195.8 | 0.063 | 4.46 | 4.49 | 415.8 | 169.9 | 14.4 | 14.48
1751:00 | 3901 | 250.1 | 150.8 | 114.7 | 35.2 | 15.9 | 30.3 | 205.2 | 0.048 | 4.46 | 4.5 | 415.9 | 169.6 | 14.34 | 14.56
1751:12 | 3899 | 249.9 | 150.9 | 114.9 | 35.3 | 15.9 | 30.4 | 205 | 0.048 | 4.5 | 4.54 | 416 | 170.4 | 14.37 | 14.52
1751:24 | 3899 | 250.2 | 151 | 115 | 35.2 | 15.9 | 30.4 | 201.9 | 0.044 | 4.58 | 4.49 | 416 | 170.4 | 14.4 | 14.53
1751:36 | 3901 | 250 | 150.9 | 115.1 | 35.1 | 15.9 | 30.4 | 206.2 | 0.051 | 4.58 | 4.5 | 415.5 | 169.2 | 14.38 | 14.51
1751:48 | 3900 | 249.8 | 151.2 | 115.2 | 35 | 15.9 | 30.5 | 199.2 | 0.053 | 4.58 | 4.52 | 416 | 170.9 | 14.38 | 14.49
1752:00 | 3899 | 250.2 | 151.3 | 115.1 | 35.1 | 16 | 30.5 | 202.1 | 0.048 | 4.47 | 4.53 | 415.7 | 169.6 | 14.38 | 14.5
1752:12 | 3899 | 249.6 | 151 | 115 | 35.1 | 16 | 30.4 | 201.6 | 0.051 | 4.49 | 4.51 | 415.5 | 169.6 | 14.37 | 14.56
1752:24 | 3901 | 250.2 | 150.9 | 115 | 34.9 | 16 | 30.3 | 201.6 | 0.05 | 4.49 | 4.5 | 415.2 | 169.6 | 14.38 | 14.48
1752:36 | 3901 | 250.4 | 150.8 | 114.9 | 34.9 | 16 | 30.3 | 195.1 | 0.055 | 4.55 | 4.51 | 415.4 | 170.2 | 14.38 | 14.54
1752:48 | 3900 | 250.1 | 150.9 | 114.7 | 35.1 | 16 | 30.3 | 203 | 0.046 | 4.55 | 4.52 | 415.1 | 170.5 | 14.39 | 14.47
1753:00 | 3900 | 250.4 | 150.9 | 114.8 | 34.9 | 16 | 30.2 | 198 | 0.049 | 4.55 | 4.55 | 415.4 | 169.4 | 14.4 | 14.5
1753:12 | 3900 | 250 | 150.9 | 114.8 | 34.9 | 16 | 30.1 | 196.6 | 0.052 | 4.47 | 4.54 | 415.4 | 170.3 | 14.4 | 14.5
1753:24 | 3900 | 250 | 151 | 114.8 | 34.9 | 16 | 30.2 | 196.6 | 0.048 | 4.5 | 4.54 | 414.8 | 171.4 | 14.4 | 14.51
1753:36 | 3900 | 250.2 | 151.1 | 114.7 | 34.9 | 16 | 30.1 | 197.7 | 0.05 | 4.5 | 4.53 | 415.1 | 169.8 | 14.37 | 14.49
1753:48 | 3900 | 250.1 | 151.1 | 114.6 | 34.9 | 16 | 30.1 | 202.8 | 0.049 | 4.5 | 4.5 | 415.1 | 169.8 | 14.33 | 14.47
1754:00 | 3899 | 249.9 | 150.9 | 114.8 | 34.9 | 16 | 30 | 197.5 | 0.049 | 4.41 | 4.55 | 415 | 169.3 | 14.34 | 14.48
1754:12 | 3901 | 249.8 | 151.1 | 114.9 | 35 | 16 | 29.9 | 197.8 | 0.053 | 4.41 | 4.51 | 415.1 | 171.7 | 14.39 | 14.51
1754:24 | 3899 | 250 | 150.9 | 114.9 | 35 | 15.9 | 29.8 | 201.9 | 0.045 | 4.44 | 4.49 | 415.1 | 169.2 | 14.39 | 14.49
1754:36 | 3901 | 249.7 | 150.9 | 114.9 | 35 | 15.9 | 29.7 | 199.8 | 0.052 | 4.49 | 4.51 | 415.4 | 169.6 | 14.38 | 14.51
1754:48 | 3901 | 249.8 | 150.8 | 114.9 | 35 | 15.9 | 29.6 | 197.4 | 0.047 | 4.49 | 4.46 | 415.1 | 169.8 | 14.36 | 14.56
1755:00 | 3900 | 249.5 | 150.9 | 115.2 | 35 | 15.9 | 29.6 | 197.4 | 0.047 | 4.56 | 4.51 | 415.2 | 169.8 | 14.37 | 14.52
1755:12 | 3901 | 250.2 | 151.1 | 115.1 | 34.9 | 15.9 | 29.8 | 199.2 | 0.048 | 4.56 | 4.44 | 415.4 | 170 | 14.39 | 14.49
1755:24 | 3899 | 250.3 | 151 | 115.2 | 34.8 | 15.9 | 29.8 | 197.6 | 0.058 | 4.56 | 4.44 | 415.8 | 169.2 | 14.35 | 14.5
1755:36 | 3900 | 249.9 | 151.1 | 115.3 | 34.8 | 15.9 | 29.9 | 201.1 | 0.051 | 4.56 | 4.54 | 415.6 | 171.2 | 14.39 | 14.53
1755:48 | 3900 | 249.8 | 151.1 | 115.3 | 34.9 | 15.9 | 29.9 | 199.1 | 0.042 | 4.49 | 4.52 | 415.4 | 169.5 | 14.4 | 14.48
1756:00 | 3899 | 249.9 | 151.1 | 115.3 | 34.9 | 15.9 | 29.8 | 207.1 | 0.054 | 4.49 | 4.51 | 415.6 | 169.8 | 14.42 | 14.53
1756:12 | 3900 | 250.5 | 150.9 | 115.2 | 34.9 | 15.9 | 29.8 | 197.5 | 0.051 | 4.5 | 4.51 | 415.3 | 168.7 | 14.39 | 14.48
1756:24 | 3899 | 250 | 150.9 | 115 | 34.9 | 15.9 | 29.8 | 205.8 | 0.051 | 4.5 | 4.52 | 415.4 | 169.6 | 14.38 | 14.48
1756:36 | 3898 | 250.5 | 150.9 | 114.8 | 34.9 | 15.9 | 29.8 | 201.2 | 0.049 | 4.5 | 4.5 | 415.7 | 169.7 | 14.31 | 14.51
1756:48 | 3900 | 249.3 | 150.8 | 114.8 | 34.9 | 15.9 | 29.8 | 210.5 | 0.054 | 4.5 | 4.52 | 414.9 | 169 | 14.35 | 14.47
1757:00 | 3901 | 249.8 | 150.9 | 114.7 | 35 | 15.9 | 29.9 | 200.8 | 0.044 | 4.5 | 4.5 | 415.6 | 169.6 | 14.37 | 14.52
1757:12 | 3900 | 249.7 | 151 | 114.7 | 35 | 15.9 | 29.9 | 197.7 | 0.046 | 4.5 | 4.47 | 415.6 | 171.3 | 14.39 | 14.52
1757:24 | 3898 | 249.8 | 151.1 | 114.7 | 35.1 | 15.9 | 29.9 | 204.1 | 0.052 | 4.5 | 4.51 | 415.1 | 169.3 | 14.37 | 14.56
1757:36 | 3900 | 249.8 | 150.9 | 114.5 | 35.1 | 15.9 | 29.9 | 204.9 | 0.052 | 4.5 | 4.5 | 414.9 | 172.5 | 14.36 | 14.48
1757:48 | 3899 | 249.6 | 150.9 | 114.6 | 35 | 15.9 | 29.8 | 197.3 | 0.05 | 4.48 | 4.5 | 414.9 | 172.3 | 14.39 | 14.52
1758:00 | 3900 | 250.2 | 150.8 | 114.7 | 35 | 15.9 | 29.9 | 198.4 | 0.049 | 4.5 | 4.51 | 415.5 | 170 | 14.41 | 14.53
1758:12 | 3900 | 249.9 | 150.9 | 114.6 | 34.9 | 16 | 29.9 | 199 | 0.052 | 4.5 | 4.52 | 415.2 | 171.2 | 14.4 | 14.52
1758:24 | 3899 | 250.3 | 150.8 | 114.6 | 35 | 16 | 30 | 201.5 | 0.048 | 4.5 | 4.5 | 415.1 | 168.9 | 14.35 | 14.54
1758:36 | 3899 | 250 | 151 | 115 | 35 | 16 | 30.1 | 199.6 | 0.052 | 4.55 | 4.5 | 414.8 | 170.3 | 14.36 | 14.53
1758:48 | 3901 | 249.9 | 151.2 | 115.3 | 34.9 | 16 | 30.2 | 202.6 | 0.05 | 4.55 | 4.47 | 414.9 | 170.3 | 14.36 | 14.46
1759:00 | 3902 | 249.7 | 151.1 | 115.4 | 34.9 | 16 | 30.3 | 201.8 | 0.051 | 4.55 | 4.45 | 414.9 | 171 | 14.39 | 14.49
1759:12 | 3900 | 250.2 | 151.2 | 115.4 | 35 | 16 | 30.3 | 202.8 | 0.049 | 4.48 | 4.52 | 414.6 | 170.3 | 14.36 | 14.49
1759:24 | 3900 | 250.3 | 150.9 | 115.3 | 35 | 16 | 30.2 | 197.9 | 0.052 | 4.44 | 4.48 | 414.9 | 170.8 | 14.37 | 14.47
1759:36 | 3900 | 249.9 | 150.8 | 115.1 | 35 | 16 | 30.2 | 204.5 | 0.054 | 4.44 | 4.46 | 414.9 | 169.4 | 14.36 | 14.52
1759:48 | 3899 | 250 | 150.7 | 115 | 34.9 | 16 | 30.1 | 203.9 | 0.053 | 4.52 | 4.48 | 414.9 | 170.4 | 14.39 | 14.5
1760:00 | 3899 | 250.4 | 150.9 | 115 | 34.9 | 16 | 30 | 198.2 | 0.054 | 4.52 | 4.5 | 415 | 171.3 | 14.4 | 14.51
1760:12 | 3898 | 250.1 | 151.1 | 114.9 | 34.9 | 16 | 30.1 | 200.9 | 0.048 | 4.52 | 4.48 | 415.1 | 170.2 | 14.39 | 14.51
1760:24 | 3900 | 249.9 | 151 | 114.8 | 34.9 | 16 | 30.1 | 206.4 | 0.047 | 4.52 | 4.48 | 415.3 | 169.5 | 14.36 | 14.56
1760:36 | 3899 | 249.6 | 151 | 114.9 | 34.9 | 15.9 | 30 | 204.7 | 0.049 | 4.51 | 4.49 | 415.1 | 170.4 | 14.38 | 14.51
1760:48 | 3899 | 249.8 | 151 | 114.7 | 34.9 | 15.9 | 29.9 | 203.8 | 0.049 | 4.51 | 4.49 | 415.3 | 169.5 | 14.36 | 14.51
1761:00 | 3900 | 249.8 | 150.9 | 114.6 | 34.9 | 15.9 | 29.9 | 197.7 | 0.046 | 4.51 | 4.49 | 415.3 | 169.1 | 14.38 | 14.48
1761:12 | 3901 | 249.4 | 150.9 | 114.4 | 34.9 | 15.9 | 29.8 | 198 | 0.049 | 4.51 | 4.49 | 415.5 | 169.8 | 14.4 | 14.46
1761:24 | 3900 | 249.8 | 150.7 | 114.6 | 34.8 | 15.9 | 29.6 | 200.2 | 0.053 | 4.49 | 4.52 | 415.4 | 170.1 | 14.35 | 14.51
1761:36 | 3900 | 249.8 | 150.8 | 114.9 | 35.1 | 15.9 | 29.6 | 205 | 0.051 | 4.49 | 4.51 | 415.4 | 169.9 | 14.37 | 14.49
1761:48 | 3900 | 249.9 | 151 | 115 | 35.1 | 15.9 | 29.5 | 205.7 | 0.049 | 4.51 | 4.56 | 415.2 | 169.3 | 14.38 | 14.53
1762:00 | 3900 | 250.2 | 151.2 | 115.3 | 35 | 15.9 | 29.4 | 201.2 | 0.054 | 4.51 | 4.5 | 415.6 | 170.9 | 14.41 | 14.5
1762:12 | 3900 | 250.2 | 151.1 | 115.3 | 34.9 | 15.9 | 29.5 | 202.3 | 0.052 | 4.51 | 4.49 | 415.1 | 169.4 | 14.35 | 14.48
1762:24 | 3899 | 250 | 150.9 | 115.3 | 34.9 | 15.8 | 29.5 | 199.3 | 0.057 | 4.48 | 4.49 | 415.6 | 170 | 14.37 | 14.51
1762:36 | 3899 | 249.9 | 150.9 | 115.2 | 34.9 | 15.8 | 29.5 | 207.7 | 0.043 | 4.5 | 4.5 | 416 | 169.3 | 14.37 | 14.51
1762:48 | 3899 | 249.7 | 150.9 | 114.9 | 34.9 | 15.8 | 29.6 | 201.2 | 0.053 | 4.51 | 4.52 | 415.9 | 169.6 | 14.39 | 14.51
1763:00 | 3900 | 249.7 | 150.7 | 114.9 | 34.9 | 15.8 | 29.6 | 198.9 | 0.05 | 4.55 | 4.5 | 415.3 | 171.3 | 14.4 | 14.5
1763:12 | 3900 | 250 | 150.9 | 114.6 | 35.1 | 15.8 | 29.5 | 196.8 | 0.05 | 4.55 | 4.49 | 415.6 | 169.3 | 14.36 | 14.49
1763:24 | 3901 | 250.4 | 150.9 | 114.5 | 35.1 | 15.8 | 29.6 | 197.6 | 0.046 | 4.55 | 4.45 | 415.4 | 169.4 | 14.36 | 14.48
1763:36 | 3901 | 249.8 | 150.8 | 114.6 | 35 | 15.8 | 29.6 | 205.1 | 0.051 | 4.45 | 4.41 | 415 | 169.5 | 14.36 | 14.5
1763:48 | 3901 | 249.7 | 150.9 | 114.4 | 35 | 15.8 | 29.6 | 202.4 | 0.049 | 4.45 | 4.52 | 415.1 | 171.5 | 14.39 | 14.55
1764:00 | 3900 | 249.8 | 150.8 | 114.7 | 34.9 | 15.8 | 29.6 | 196.5 | 0.045 | 4.45 | 4.55 | 415.1 | 169.3 | 14.35 | 14.51
1764:12 | 3900 | 250 | 151.1 | 114.9 | 34.9 | 15.8 | 29.7 | 203.2 | 0.047 | 4.49 | 4.5 | 415.4 | 170.1 | 14.38 | 14.49
1764:24 | 3899 | 250.7 | 151.1 | 115 | 34.9 | 15.8 | 29.8 | 204.3 | 0.052 | 4.49 | 4.5 | 415 | 169.8 | 14.41 | 14.51
1764:36 | 3899 | 250.1 | 151 | 115.3 | 35 | 15.9 | 29.8 | 202 | 0.054 | 4.49 | 4.51 | 415 | 169.2 | 14.38 | 14.49
1764:48 | 3899 | 250.2 | 151 | 115.3 | 34.9 | 15.9 | 29.9 | 206 | 0.052 | 4.5 | 4.52 | 415.4 | 170 | 14.35 | 14.52
1765:00 | 3900 | 250 | 151.1 | 115.3 | 35 | 15.9 | 29.9 | 203.8 | 0.053 | 4.51 | 4.54 | 415.4 | 169.8 | 14.33 | 14.53
1765:12 | 3900 | 250.1 | 151 | 115.2 | 35.1 | 15.9 | 30.1 | 204.8 | 0.049 | 4.51 | 4.5 | 415 | 169.8 | 14.35 | 14.49
1765:24 | 3901 | 249.5 | 150.8 | 115.1 | 35 | 15.9 | 30.1 | 199.9 | 0.051 | 4.51 | 4.49 | 414.6 | 170 | 14.4 | 14.54
1765:36 | 3901 | 250.2 | 150.8 | 115.1 | 35 | 15.9 | 30.2 | 200.8 | 0.041 | 4.41 | 4.47 | 414.9 | 169.6 | 14.44 | 14.5
1765:48 | 3901 | 249.7 | 151 | 114.9 | 34.9 | 15.9 | 30.3 | 195.2 | 0.051 | 4.57 | 4.49 | 414.5 | 170 | 14.38 | 14.54
1766:00 | 3901 | 250 | 151.1 | 114.9 | 34.9 | 15.9 | 30.5 | 200.6 | 0.054 | 4.57 | 4.49 | 414.6 | 169.9 | 14.38 | 14.53
1766:12 | 3900 | 250 | 151 | 114.9 | 34.9 | 15.9 | 30.6 | 201.3 | 0.051 | 4.57 | 4.53 | 415.3 | 170.1 | 14.4 | 14.51
1766:24 | 3901 | 249.9 | 151.1 | 114.6 | 34.9 | 15.9 | 30.4 | 201.7 | 0.05 | 4.57 | 4.53 | 414.6 | 169.6 | 14.4 | 14.46
1766:36 | 3899 | 250.2 | 151 | 114.5 | 34.9 | 15.9 | 30.3 | 197.2 | 0.049 | 4.5 | 4.5 | 415.3 | 169.9 | 14.35 | 14.52
1766:48 | 3899 | 250 | 150.9 | 114.4 | 34.9 | 15.9 | 30.3 | 200.4 | 0.054 | 4.52 | 4.52 | 415.1 | 172 | 14.35 | 14.52
1767:00 | 3901 | 249.7 | 150.9 | 114.7 | 35 | 15.9 | 30.1 | 208.6 | 0.051 | 4.52 | 4.55 | 415.4 | 169.2 | 14.38 | 14.5
1767:12 | 3900 | 249.8 | 150.9 | 115 | 35 | 15.9 | 30.1 | 209 | 0.052 | 4.52 | 4.48 | 414.8 | 169.7 | 14.36 | 14.51
1767:24 | 3899 | 250 | 151 | 115.1 | 34.9 | 15.9 | 29.9 | 198.9 | 0.056 | 4.49 | 4.56 | 415.2 | 169.2 | 14.37 | 14.48
1767:36 | 3899 | 250.4 | 150.9 | 115.4 | 35 | 15.9 | 29.9 | 198.9 | 0.048 | 4.54 | 4.51 | 415.1 | 169.4 | 14.36 | 14.51
1767:48 | 3900 | 249.6 | 151.1 | 115 | 35.1 | 15.9 | 29.8 | 201.9 | 0.056 | 4.54 | 4.57 | 415 | 169.8 | 14.34 | 14.5
1768:00 | 3900 | 250.1 | 151.1 | 115 | 35 | 15.9 | 29.6 | 198.6 | 0.052 | 4.54 | 4.56 | 415.1 | 169.8 | 14.39 | 14.49
1768:12 | 3899 | 250.3 | 150.8 | 114.8 | 35 | 15.9 | 29.5 | 203.3 | 0.05 | 4.5 | 4.5 | 414.9 | 170.1 | 14.37 | 14.52
1768:24 | 3899 | 249.8 | 150.8 | 114.9 | 35 | 15.9 | 29.5 | 203.2 | 0.048 | 4.5 | 4.53 | 414.9 | 168.6 | 14.4 | 14.46
1768:36 | 3899 | 249.9 | 150.8 | 114.8 | 34.9 | 15.9 | 29.4 | 203.9 | 0.057 | 4.5 | 4.53 | 415.2 | 169.5 | 14.4 | 14.47
1768:48 | 3900 | 250.2 | 151 | 114.6 | 34.9 | 15.9 | 29.3 | 199.3 | 0.046 | 4.5 | 4.5 | 414.8 | 169.4 | 14.38 | 14.51
1769:00 | 3900 | 249.9 | 150.9 | 114.7 | 35.1 | 15.8 | 29.5 | 202.5 | 0.05 | 4.48 | 4.53 | 415.3 | 168.8 | 14.36 | 14.49
1769:12 | 3901 | 250.5 | 150.9 | 114.7 | 34.9 | 15.8 | 29.3 | 199.6 | 0.051 | 4.48 | 4.52 | 415.2 | 169.3 | 14.35 | 14.53
1769:24 | 3903 | 250.2 | 151.2 | 114.7 | 35.1 | 15.8 | 29.6 | 195.9 | 0.05 | 4.48 | 4.52 | 415.1 | 170.8 | 14.39 | 14.54
1769:36 | 3900 | 250.3 | 150.9 | 114.7 | 35.1 | 15.8 | 29.5 | 202.3 | 0.055 | 4.46 | 4.54 | 415.3 | 170.4 | 14.36 | 14.52
1769:48 | 3901 | 250.3 | 151 | 114.7 | 34.9 | 15.8 | 29.6 | 200.4 | 0.048 | 4.49 | 4.56 | 415.5 | 169 | 14.38 | 14.53
1770:00 | 3901 | 250.3 | 151.2 | 114.9 | 34.9 | 15.8 | 29.7 | 197 | 0.051 | 4.49 | 4.53 | 415.3 | 169.1 | 14.39 | 14.5
1770:12 | 3902 | 250.3 | 150.8 | 114.8 | 35 | 15.8 | 29.7 | 204.2 | 0.052 | 4.56 | 4.51 | 415.1 | 170.1 | 14.39 | 14.48
1770:24 | 3900 | 249.9 | 150.8 | 115 | 35.1 | 15.8 | 29.7 | 206.5 | 0.05 | 4.56 | 4.41 | 415.1 | 170.8 | 14.36 | 14.57
1770:36 | 3901 | 249.8 | 151 | 114.9 | 35 | 15.8 | 29.8 | 204.9 | 0.051 | 4.56 | 4.54 | 415.3 | 169.6 | 14.38 | 14.48
1770:48 | 3900 | 250.3 | 150.9 | 115.2 | 35 | 15.9 | 29.8 | 202.7 | 0.046 | 4.37 | 4.54 | 415.6 | 169.6 | 14.34 | 14.49
1771:00 | 3900 | 249.6 | 151 | 115.1 | 35 | 15.9 | 29.9 | 206.4 | 0.049 | 4.49 | 4.54 | 416 | 169.5 | 14.39 | 14.53
1771:12 | 3900 | 250.1 | 151.2 | 115.1 | 35 | 15.9 | 30 | 204.4 | 0.05 | 4.49 | 4.53 | 415.5 | 169.9 | 14.39 | 14.5
1771:24 | 3899 | 249.9 | 151.1 | 115.3 | 35.1 | 15.9 | 30 | 206.1 | 0.049 | 4.51 | 4.51 | 415.3 | 168.3 | 14.38 | 14.49
1771:36 | 3900 | 249.8 | 151 | 115.4 | 35.1 | 15.9 | 30.2 | 202.8 | 0.053 | 4.51 | 4.5 | 415.5 | 169.7 | 14.38 | 14.49
1771:48 | 3900 | 249.7 | 150.9 | 115.3 | 35.1 | 15.9 | 30.1 | 203.6 | 0.048 | 4.51 | 4.49 | 416 | 170.7 | 14.35 | 14.49
1772:00 | 3900 | 250.2 | 150.8 | 115 | 35 | 15.9 | 30.2 | 203.7 | 0.053 | 4.5 | 4.5 | 415.6 | 169.9 | 14.38 | 14.48
1772:12 | 3901 | 250.4 | 150.8 | 115.2 | 35 | 15.9 | 30.2 | 200.1 | 0.052 | 4.49 | 4.51 | 415.6 | 169.1 | 14.35 | 14.49
1772:24 | 3901 | 250.2 | 151 | 114.9 | 35 | 15.9 | 30.3 | 199.7 | 0.051 | 4.48 | 4.52 | 415.6 | 170.4 | 14.4 | 14.53
1772:36 | 3900 | 250.5 | 150.8 | 114.8 | 34.9 | 15.9 | 30.4 | 204 | 0.046 | 4.48 | 4.42 | 415.8 | 169.3 | 14.36 | 14.52
1772:48 | 3901 | 249.9 | 151 | 114.8 | 34.9 | 15.9 | 30.5 | 196 | 0.049 | 4.41 | 4.5 | 415.5 | 170.8 | 14.36 | 14.52
1773:00 | 3901 | 249.6 | 151 | 114.5 | 34.9 | 15.9 | 30.6 | 196.2 | 0.05 | 4.5 | 4.51 | 415.5 | 171.8 | 14.35 | 14.55
1773:12 | 3900 | 249.8 | 151 | 114.5 | 34.9 | 15.9 | 30.7 | 198 | 0.052 | 4.51 | 4.49 | 415.3 | 169.6 | 14.41 | 14.51
1773:24 | 3900 | 249.9 | 151.1 | 114.3 | 34.9 | 15.9 | 30.6 | 200.4 | 0.052 | 4.51 | 4.5 | 415.4 | 170.6 | 14.38 | 14.51
1773:36 | 3900 | 249.6 | 151 | 114.3 | 34.9 | 15.9 | 30.6 | 194.6 | 0.05 | 4.51 | 4.49 | 415.2 | 169.6 | 14.38 | 14.48
1773:48 | 3900 | 249.8 | 151 | 114.5 | 34.9 | 15.9 | 30.5 | 200.3 | 0.051 | 4.44 | 4.44 | 415.5 | 170.1 | 14.34 | 14.52
1774:00 | 3899 | 250 | 151.1 | 114.6 | 34.9 | 15.9 | 30.4 | 196.7 | 0.053 | 4.56 | 4.51 | 415.7 | 170.3 | 14.39 | 14.53
1774:12 | 3901 | 250.3 | 150.9 | 114.9 | 34.8 | 15.9 | 30.4 | 198 | 0.049 | 4.56 | 4.46 | 415.5 | 169.7 | 14.35 | 14.47
1774:24 | 3901 | 249.8 | 151.1 | 115.2 | 34.9 | 15.9 | 30.4 | 204.5 | 0.053 | 4.56 | 4.54 | 415.6 | 170 | 14.38 | 14.49
1774:36 | 3901 | 249.8 | 151.2 | 115.4 | 34.9 | 15.9 | 30.2 | 199.6 | 0.053 | 4.46 | 4.54 | 415.3 | 169.6 | 14.35 | 14.49
1774:48 | 3900 | 249.4 | 151.1 | 115.6 | 34.8 | 15.9 | 30.3 | 199.6 | 0.05 | 4.49 | 4.57 | 415.1 | 169.8 | 14.34 | 14.47
1775:00 | 3900 | 250.2 | 150.9 | 115.5 | 35.1 | 15.9 | 30.3 | 201.5 | 0.05 | 4.49 | 4.5 | 414.8 | 170.9 | 14.4 | 14.52
1775:12 | 3899 | 249.9 | 150.7 | 115.2 | 34.9 | 15.9 | 30.3 | 197.7 | 0.05 | 4.49 | 4.51 | 415.4 | 169.1 | 14.36 | 14.52
1775:24 | 3900 | 250 | 150.9 | 114.9 | 34.9 | 15.8 | 30.2 | 204.8 | 0.049 | 4.5 | 4.53 | 414.9 | 169.7 | 14.36 | 14.56
1775:36 | 3901 | 250 | 150.9 | 114.8 | 34.9 | 15.8 | 30.1 | 204.2 | 0.052 | 4.5 | 4.49 | 415.1 | 169.6 | 14.36 | 14.5
1775:48 | 3899 | 250 | 150.9 | 114.5 | 34.9 | 15.8 | 29.9 | 204.2 | 0.053 | 4.56 | 4.5 | 415.1 | 169.7 | 14.38 | 14.49
1776:00 | 3899 | 249.9 | 150.9 | 114.4 | 35 | 15.8 | 29.9 | 199 | 0.05 | 4.56 | 4.52 | 415.9 | 169.7 | 14.37 | 14.52
1776:12 | 3901 | 249.8 | 150.9 | 114.4 | 34.9 | 15.8 | 29.7 | 197.5 | 0.047 | 4.56 | 4.54 | 415.6 | 171.6 | 14.33 | 14.48
1776:24 | 3899 | 249.7 | 150.9 | 114.7 | 35.1 | 15.8 | 29.7 | 202.1 | 0.041 | 4.47 | 4.51 | 415.3 | 169.7 | 14.37 | 14.52
1776:36 | 3904 | 249.7 | 151 | 115 | 35.1 | 15.8 | 29.7 | 204.6 | 0.051 | 4.47 | 4.53 | 415.5 | 169.9 | 14.39 | 14.46
1776:48 | 3901 | 249.9 | 151.2 | 115.1 | 35 | 15.9 | 29.7 | 204.8 | 0.051 | 4.49 | 4.54 | 415.1 | 171.2 | 14.36 | 14.52
1777:00 | 3899 | 250 | 150.9 | 115.4 | 35.1 | 15.9 | 29.6 | 203.2 | 0.048 | 4.49 | 4.53 | 415.2 | 171.5 | 14.36 | 14.51
1777:12 | 3898 | 250 | 150.8 | 115.5 | 35.1 | 15.9 | 29.5 | 206.7 | 0.046 | 4.5 | 4.51 | 415.3 | 170.2 | 14.4 | 14.45
1777:24 | 3903 | 249.5 | 150.8 | 115.3 | 35.1 | 15.9 | 29.4 | 200.5 | 0.049 | 4.5 | 4.53 | 415.3 | 169.2 | 14.31 | 14.51
1777:36 | 3900 | 250.2 | 150.9 | 115.2 | 35 | 15.9 | 29.6 | 201.9 | 0.049 | 4.5 | 4.5 | 415.3 | 169.4 | 14.37 | 14.52
1777:48 | 3899 | 250.1 | 151.1 | 115 | 34.9 | 15.9 | 29.6 | 203.7 | 0.051 | 4.49 | 4.51 | 415.7 | 169.6 | 14.38 | 14.53
1778:00 | 3899 | 250.4 | 151.1 | 114.8 | 35.1 | 15.9 | 29.6 | 201.1 | 0.049 | 4.49 | 4.51 | 415.5 | 171.2 | 14.39 | 14.47
1778:12 | 3899 | 250 | 151.1 | 114.7 | 35 | 15.9 | 29.6 | 203.8 | 0.049 | 4.46 | 4.54 | 415.5 | 169.1 | 14.37 | 14.57
1778:24 | 3899 | 249.9 | 151.1 | 114.6 | 34.9 | 15.9 | 29.7 | 195.8 | 0.048 | 4.47 | 4.53 | 414.9 | 169.8 | 14.4 | 14.5
1778:36 | 3900 | 249.8 | 150.9 | 114.6 | 34.9 | 15.9 | 29.8 | 198.6 | 0.054 | 4.49 | 4.46 | 415.2 | 171.5 | 14.38 | 14.51
1778:48 | 3902 | 250.1 | 150.9 | 114.6 | 34.9 | 15.9 | 29.8 | 194.6 | 0.051 | 4.52 | 4.53 | 415 | 170.2 | 14.38 | 14.48
1779:00 | 3901 | 250.2 | 150.9 | 114.6 | 35 | 15.9 | 29.9 | 198.2 | 0.044 | 4.52 | 4.51 | 415.1 | 169.2 | 14.38 | 14.49
1779:12 | 3901 | 249.7 | 150.8 | 114.5 | 34.9 | 15.9 | 30.1 | 194 | 0.05 | 4.52 | 4.58 | 415.5 | 170.4 | 14.38 | 14.52
1779:24 | 3901 | 249.7 | 150.9 | 114.5 | 34.9 | 15.9 | 30.2 | 194.3 | 0.049 | 4.5 | 4.51 | 415.1 | 171.3 | 14.38 | 14.54
1779:36 | 3902 | 249.8 | 150.8 | 114.8 | 34.9 | 15.9 | 30.2 | 197.6 | 0.051 | 4.5 | 4.53 | 415 | 168.8 | 14.38 | 14.48
1779:48 | 3899 | 250 | 150.9 | 114.9 | 35 | 15.9 | 30.3 | 202 | 0.048 | 4.56 | 4.5 | 415.1 | 168.4 | 14.39 | 14.52
1780:00 | 3900 | 250.1 | 151.1 | 115 | 35 | 15.9 | 30.3 | 200.6 | 0.051 | 4.56 | 4.48 | 415 | 169.6 | 14.39 | 14.5
1780:12 | 3899 | 250 | 151.2 | 115.1 | 35 | 15.9 | 30.3 | 203 | 0.05 | 4.56 | 4.54 | 415.3 | 169 | 14.38 | 14.53
1780:24 | 3900 | 249.9 | 151.2 | 115.3 | 34.9 | 15.9 | 30.4 | 204.4 | 0.049 | 4.47 | 4.55 | 415.1 | 169.2 | 14.42 | 14.5
1780:36 | 3899 | 250 | 151 | 115.1 | 34.9 | 15.9 | 30.5 | 202.3 | 0.054 | 4.47 | 4.46 | 415.3 | 169.7 | 14.38 | 14.48
1780:48 | 3899 | 250.1 | 150.8 | 115.2 | 34.9 | 15.9 | 30.3 | 197.1 | 0.048 | 4.48 | 4.53 | 415.1 | 170.2 | 14.36 | 14.5
1781:00 | 3901 | 250.4 | 150.8 | 115.1 | 34.9 | 15.9 | 30.4 | 206.2 | 0.046 | 4.48 | 4.54 | 415 | 170 | 14.36 | 14.48
1781:12 | 3901 | 250.1 | 151 | 115.1 | 34.9 | 15.9 | 30.2 | 203.2 | 0.052 | 4.5 | 4.52 | 415 | 170.7 | 14.41 | 14.53
1781:24 | 3901 | 250.2 | 151.1 | 114.9 | 35 | 15.9 | 30.3 | 196.9 | 0.048 | 4.5 | 4.45 | 415.2 | 170.1 | 14.38 | 14.49
1781:36 | 3900 | 250 | 151 | 114.8 | 34.9 | 15.8 | 30.2 | 205.3 | 0.052 | 4.51 | 4.5 | 415.6 | 171.6 | 14.39 | 14.49
1781:48 | 3900 | 249.8 | 151 | 114.9 | 35 | 15.8 | 30.2 | 205.8 | 0.052 | 4.51 | 4.49 | 415.6 | 169.8 | 14.37 | 14.51
1782:00 | 3898 | 249.8 | 151 | 114.7 | 35 | 15.8 | 30.1 | 203.5 | 0.053 | 4.54 | 4.49 | 415.5 | 169.9 | 14.39 | 14.52
1782:12 | 3899 | 249.6 | 151 | 114.8 | 35 | 15.8 | 30.1 | 204.7 | 0.044 | 4.54 | 4.49 | 415.4 | 169.5 | 14.37 | 14.54
1782:24 | 3901 | 249.6 | 151.1 | 114.7 | 34.9 | 15.8 | 29.9 | 206.9 | 0.049 | 4.54 | 4.46 | 415.5 | 169.2 | 14.38 | 14.46
1782:36 | 3900 | 249.8 | 150.9 | 114.8 | 34.9 | 15.8 | 29.9 | 201.9 | 0.045 | 4.52 | 4.48 | 415.6 | 169.7 | 14.39 | 14.54
1782:48 | 3900 | 250 | 151 | 114.9 | 35 | 15.8 | 29.8 | 205.7 | 0.051 | 4.52 | 4.48 | 415.6 | 170.9 | 14.4 | 14.52
1783:00 | 3900 | 249.4 | 151 | 115.1 | 35 | 15.8 | 29.8 | 200.4 | 0.049 | 4.44 | 4.5 | 415.4 | 169.2 | 14.41 | 14.52
1783:12 | 3901 | 250 | 151.1 | 115.2 | 35.1 | 15.9 | 29.7 | 195.9 | 0.051 | 4.44 | 4.48 | 415.5 | 169.8 | 14.41 | 14.53
1783:24 | 3900 | 249.9 | 151 | 115.2 | 35 | 15.9 | 29.6 | 201.5 | 0.054 | 4.44 | 4.46 | 415.8 | 169.2 | 14.38 | 14.54
1783:36 | 3901 | 250.3 | 151 | 115.3 | 35 | 15.9 | 29.5 | 202.6 | 0.052 | 4.41 | 4.49 | 415.5 | 169.6 | 14.38 | 14.51
1783:48 | 3900 | 250.5 | 150.9 | 115.1 | 35 | 15.9 | 29.7 | 199.4 | 0.05 | 4.57 | 4.49 | 415.5 | 169.7 | 14.38 | 14.52
1784:00 | 3900 | 250 | 150.8 | 114.9 | 35 | 15.9 | 29.7 | 202.4 | 0.052 | 4.57 | 4.52 | 415.1 | 169.3 | 14.39 | 14.51
1784:12 | 3900 | 250.6 | 151 | 114.7 | 35 | 15.9 | 29.8 | 196.6 | 0.052 | 4.57 | 4.53 | 415.7 | 169.3 | 14.36 | 14.52
1784:24 | 3900 | 249.4 | 150.9 | 114.5 | 35 | 15.9 | 29.9 | 193.7 | 0.044 | 4.5 | 4.5 | 415.6 | 170.4 | 14.38 | 14.48
1784:36 | 3901 | 249.8 | 150.8 | 114.6 | 35 | 15.9 | 29.8 | 192.2 | 0.05 | 4.48 | 4.46 | 415.8 | 169.6 | 14.38 | 14.44
1784:48 | 3901 | 249.3 | 150.8 | 114.5 | 34.9 | 15.9 | 29.8 | 202.2 | 0.052 | 4.48 | 4.52 | 415.9 | 169.3 | 14.34 | 14.51
1785:00 | 3901 | 250.1 | 150.9 | 114.8 | 35 | 15.9 | 29.7 | 199.3 | 0.052 | 4.52 | 4.48 | 415.6 | 170.8 | 14.37 | 14.5
1785:12 | 3899 | 249.7 | 151.3 | 114.8 | 34.9 | 15.9 | 29.7 | 203.3 | 0.048 | 4.52 | 4.44 | 415.8 | 170 | 14.41 | 14.49
1785:24 | 3900 | 250.4 | 151.2 | 114.8 | 34.9 | 15.9 | 29.8 | 199.2 | 0.051 | 4.53 | 4.48 | 416 | 170 | 14.41 | 14.52
1785:36 | 3900 | 250 | 151.1 | 115 | 35 | 15.9 | 29.8 | 202.9 | 0.042 | 4.57 | 4.5 | 415.8 | 170.3 | 14.37 | 14.5
1785:48 | 3905 | 248.8 | 150.9 | 115.3 | 35 | 15.9 | 29.7 | 198.6 | 0.045 | 4.57 | 4.47 | 415.6 | 170.4 | 14.36 | 14.47
1786:00 | 3898 | 249.9 | 150.8 | 115.3 | 35 | 15.9 | 29.8 | 201.1 | 0.044 | 4.57 | 4.53 | 415.3 | 169.2 | 14.37 | 14.51
1786:12 | 3898 | 250 | 150.9 | 115.4 | 35 | 15.9 | 29.7 | 202.5 | 0.051 | 4.54 | 4.5 | 415.4 | 169.8 | 14.4 | 14.52
1786:24 | 3899 | 250 | 151.1 | 115.4 | 35 | 15.9 | 29.8 | 196.6 | 0.044 | 4.54 | 4.46 | 415.7 | 169.6 | 14.4 | 14.49
1786:36 | 3901 | 250.4 | 151.2 | 115.3 | 35 | 15.9 | 29.8 | 201 | 0.051 | 4.52 | 4.52 | 415.5 | 169.9 | 14.35 | 14.52
1786:48 | 3899 | 250.1 | 151 | 115 | 34.9 | 15.9 | 29.9 | 206.5 | 0.054 | 4.55 | 4.49 | 415.6 | 169.6 | 14.39 | 14.48
1787:00 | 3899 | 249.8 | 150.8 | 114.8 | 34.8 | 15.9 | 29.9 | 199.2 | 0.053 | 4.55 | 4.48 | 415.5 | 170.4 | 14.39 | 14.53
1787:12 | 3899 | 250.4 | 150.7 | 114.6 | 34.9 | 15.9 | 30.1 | 200.4 | 0.05 | 4.55 | 4.45 | 415.8 | 170.1 | 14.38 | 14.53
1787:24 | 3900 | 249.7 | 150.8 | 114.4 | 34.9 | 15.9 | 30.1 | 202.5 | 0.049 | 4.5 | 4.43 | 415.3 | 169.2 | 14.38 | 14.48
1787:36 | 3904 | 249.4 | 150.9 | 114.5 | 35 | 15.9 | 30.2 | 197.5 | 0.052 | 4.5 | 4.5 | 415.6 | 170 | 14.37 | 14.46
1787:48 | 3904 | 250 | 151 | 114.7 | 34.9 | 15.9 | 30.2 | 203.9 | 0.046 | 4.46 | 4.44 | 415.7 | 170.4 | 14.39 | 14.51
1788:00 | 3899 | 249.8 | 151 | 114.9 | 34.9 | 15.9 | 30.2 | 202.9 | 0.053 | 4.45 | 4.45 | 415.5 | 170.8 | 14.42 | 14.52
1788:12 | 3901 | 250 | 151.1 | 114.9 | 34.9 | 15.9 | 30.2 | 202.6 | 0.05 | 4.34 | 4.46 | 415.4 | 170.5 | 14.36 | 14.5
1788:24 | 3900 | 250 | 151.1 | 114.8 | 34.9 | 15.9 | 30.2 | 203.3 | 0.047 | 4.45 | 4.46 | 415.1 | 170.5 | 14.39 | 14.53
1788:36 | 3901 | 250.3 | 151 | 114.8 | 34.9 | 15.9 | 30.3 | 204.3 | 0.053 | 4.45 | 4.47 | 415.6 | 169.2 | 14.37 | 14.55
1788:48 | 3900 | 250.1 | 151 | 114.7 | 34.9 | 15.9 | 30.2 | 203.2 | 0.046 | 4.45 | 4.45 | 415.3 | 170.3 | 14.4 | 14.49
1789:00 | 3899 | 249.9 | 151.1 | 114.9 | 34.9 | 15.9 | 30.2 | 199.2 | 0.051 | 4.47 | 4.49 | 415.2 | 170.3 | 14.41 | 14.47
1789:12 | 3899 | 249.8 | 151.1 | 115 | 35 | 15.9 | 30.1 | 196.7 | 0.053 | 4.55 | 4.49 | 415.1 | 169.9 | 14.43 | 14.53
1789:24 | 3900 | 250.3 | 150.9 | 115.1 | 34.9 | 15.9 | 30 | 197.1 | 0.046 | 4.55 | 4.43 | 415.3 | 169.1 | 14.44 | 14.55
1789:36 | 3900 | 250.1 | 150.8 | 115.1 | 35 | 15.9 | 30.1 | 203 | 0.049 | 4.55 | 4.45 | 415.5 | 170 | 14.36 | 14.49
1789:48 | 3901 | 250 | 150.8 | 115.2 | 35.1 | 15.9 | 29.9 | 202.9 | 0.054 | 4.49 | 4.44 | 415.5 | 169.3 | 14.39 | 14.48
1790:00 | 3901 | 250.2 | 150.9 | 115 | 34.9 | 15.9 | 29.9 | 195.2 | 0.052 | 4.51 | 4.47 | 415.4 | 170.2 | 14.41 | 14.44
1790:12 | 3901 | 249.9 | 151.1 | 115.1 | 35.1 | 15.9 | 29.9 | 199.3 | 0.051 | 4.51 | 4.51 | 415.5 | 171.2 | 14.39 | 14.48
1790:24 | 3901 | 250 | 151.1 | 115 | 35.1 | 16 | 29.8 | 201.6 | 0.049 | 4.51 | 4.49 | 415.3 | 170 | 14.39 | 14.55
1790:36 | 3900 | 249.8 | 151.1 | 115.1 | 35.1 | 16 | 29.7 | 201.6 | 0.052 | 4.52 | 4.51 | 415.5 | 169.7 | 14.37 | 14.51
1790:48 | 3899 | 250.1 | 150.9 | 115.1 | 35.1 | 16 | 29.6 | 204.6 | 0.048 | 4.52 | 4.49 | 415.4 | 169.4 | 14.38 | 14.52
1791:00 | 3900 | 250.1 | 150.8 | 115.1 | 35.1 | 16 | 29.7 | 200.2 | 0.049 | 4.52 | 4.48 | 415.3 | 170.8 | 14.39 | 14.51
1791:12 | 3901 | 250.6 | 150.9 | 115.3 | 34.9 | 16 | 29.7 | 197.6 | 0.047 | 4.55 | 4.47 | 415.4 | 170 | 14.38 | 14.54
1791:24 | 3899 | 249.6 | 150.9 | 115.1 | 35 | 16 | 29.6 | 201.1 | 0.056 | 4.55 | 4.5 | 415.9 | 169.6 | 14.38 | 14.51
1791:36 | 3900 | 250 | 151 | 115.1 | 34.9 | 16 | 29.6 | 202.9 | 0.054 | 4.55 | 4.45 | 415.6 | 170 | 14.39 | 14.51
1791:48 | 3901 | 250.2 | 150.8 | 114.9 | 34.9 | 16 | 29.7 | 204.1 | 0.054 | 4.53 | 4.47 | 416.2 | 170.3 | 14.39 | 14.55
1792:00 | 3900 | 250.4 | 150.9 | 114.5 | 34.9 | 16 | 29.7 | 201.3 | 0.052 | 4.53 | 4.5 | 415.6 | 169.3 | 14.39 | 14.53
1792:12 | 3901 | 250 | 150.8 | 114.4 | 34.9 | 15.9 | 29.7 | 202.9 | 0.049 | 4.53 | 4.49 | 415.7 | 168.8 | 14.39 | 14.52
1792:24 | 3900 | 250.1 | 151 | 114.5 | 34.9 | 15.9 | 29.7 | 198.3 | 0.053 | 4.53 | 4.47 | 415.5 | 170.5 | 14.35 | 14.49
1792:36 | 3900 | 250 | 151 | 114.6 | 34.8 | 15.9 | 29.7 | 202.5 | 0.052 | 4.52 | 4.48 | 415.4 | 169.2 | 14.4 | 14.49
1792:48 | 3901 | 250.1 | 151.2 | 114.8 | 34.9 | 15.9 | 29.9 | 206.6 | 0.053 | 4.52 | 4.48 | 415.4 | 170.9 | 14.36 | 14.51
1793:00 | 3899 | 250.1 | 151.3 | 115 | 34.9 | 15.9 | 29.9 | 203 | 0.047 | 4.52 | 4.48 | 415.5 | 169.6 | 14.36 | 14.44
1793:12 | 3901 | 250.1 | 151.1 | 115.2 | 34.9 | 15.9 | 30.1 | 206.5 | 0.051 | 4.4 | 4.5 | 415.3 | 170.4 | 14.4 | 14.46
1793:24 | 3900 | 249.9 | 150.8 | 115.3 | 34.9 | 15.9 | 30.1 | 199.1 | 0.051 | 4.5 | 4.52 | 415.5 | 169.2 | 14.41 | 14.47
1793:36 | 3900 | 249.8 | 150.8 | 115.4 | 34.9 | 15.9 | 30.2 | 195 | 0.056 | 4.54 | 4.49 | 415.6 | 170.5 | 14.41 | 14.52
1793:48 | 3901 | 250.1 | 151.1 | 115.3 | 35 | 15.9 | 30.2 | 205 | 0.045 | 4.54 | 4.5 | 415.8 | 169.6 | 14.36 | 14.49
1794:00 | 3901 | 249.8 | 151.1 | 115 | 35 | 15.9 | 30.2 | 201.7 | 0.047 | 4.54 | 4.46 | 415.1 | 171 | 14.4 | 14.53
1794:12 | 3901 | 249.8 | 151.1 | 114.9 | 35.2 | 15.9 | 30.2 | 194 | 0.052 | 4.51 | 4.49 | 415.3 | 169.2 | 14.38 | 14.46
1794:24 | 3901 | 250 | 151 | 114.7 | 35.2 | 15.9 | 30.3 | 199.5 | 0.053 | 4.54 | 4.49 | 415.5 | 170.4 | 14.36 | 14.54
1794:36 | 3900 | 250.1 | 150.9 | 114.6 | 35.1 | 15.9 | 30.3 | 194.6 | 0.049 | 4.54 | 4.42 | 415.5 | 170.7 | 14.35 | 14.49
1794:48 | 3900 | 250 | 150.8 | 114.4 | 35 | 15.9 | 30.3 | 195.5 | 0.05 | 4.54 | 4.46 | 415.4 | 172 | 14.38 | 14.51
1795:00 | 3898 | 249.7 | 150.8 | 114.4 | 34.9 | 15.9 | 30.3 | 203.3 | 0.052 | 4.53 | 4.48 | 415 | 170.2 | 14.39 | 14.51
1795:12 | 3900 | 249.9 | 150.9 | 114.7 | 35.1 | 15.9 | 30.3 | 201.9 | 0.042 | 4.56 | 4.47 | 415.2 | 169.1 | 14.38 | 14.5
1795:24 | 3899 | 250.4 | 150.9 | 114.8 | 35.2 | 15.9 | 30.2 | 196.9 | 0.048 | 4.56 | 4.48 | 415.1 | 169.8 | 14.39 | 14.53
1795:36 | 3899 | 249.7 | 151.1 | 114.8 | 35.1 | 15.9 | 30.1 | 203.5 | 0.046 | 4.56 | 4.44 | 415.5 | 169.9 | 14.42 | 14.5
1795:48 | 3901 | 250.1 | 151.3 | 114.9 | 35 | 15.9 | 30.1 | 206 | 0.051 | 4.42 | 4.53 | 415.1 | 170.4 | 14.38 | 14.47
1796:00 | 3898 | 249.7 | 151 | 115 | 35 | 16 | 30.1 | 198 | 0.051 | 4.42 | 4.45 | 415.4 | 169 | 14.38 | 14.53
1796:12 | 3899 | 249.9 | 150.8 | 115 | 35 | 16 | 29.9 | 200.7 | 0.052 | 4.42 | 4.48 | 415.2 | 171.9 | 14.39 | 14.53
1796:24 | 3902 | 250.2 | 150.7 | 114.9 | 35 | 16 | 30 | 204.2 | 0.056 | 4.49 | 4.42 | 415.4 | 168.9 | 14.38 | 14.53
1796:36 | 3902 | 250.1 | 150.9 | 115 | 34.9 | 16 | 29.9 | 204.8 | 0.05 | 4.52 | 4.49 | 415.3 | 170 | 14.4 | 14.52
1796:48 | 3901 | 249.6 | 151 | 114.9 | 34.9 | 16 | 29.9 | 204.5 | 0.051 | 4.57 | 4.41 | 415.6 | 169.8 | 14.41 | 14.54
1797:00 | 3900 | 249.9 | 150.9 | 115 | 34.9 | 16 | 29.8 | 199.1 | 0.045 | 4.57 | 4.48 | 415.5 | 170.4 | 14.39 | 14.52
1797:12 | 3899 | 250.2 | 151.1 | 114.9 | 34.8 | 16 | 29.8 | 205.2 | 0.048 | 4.57 | 4.53 | 414.7 | 169.5 | 14.42 | 14.48
1797:24 | 3899 | 250.2 | 150.9 | 114.9 | 34.9 | 16 | 29.7 | 208.1 | 0.049 | 4.48 | 4.52 | 415.5 | 171.8 | 14.43 | 14.44
1797:36 | 3899 | 249.7 | 150.8 | 114.9 | 34.9 | 16 | 29.7 | 196.9 | 0.049 | 4.45 | 4.5 | 415.4 | 170.1 | 14.39 | 14.48
1797:48 | 3899 | 250.4 | 150.7 | 115.1 | 34.9 | 16 | 29.6 | 199.1 | 0.054 | 4.5 | 4.5 | 415.6 | 170 | 14.4 | 14.51
1798:00 | 3899 | 249.6 | 151 | 115.2 | 34.9 | 15.9 | 29.5 | 199.7 | 0.053 | 4.52 | 4.49 | 415.7 | 169.3 | 14.35 | 14.5
1798:12 | 3900 | 250.2 | 151.1 | 115.2 | 34.9 | 15.9 | 29.5 | 197.2 | 0.054 | 4.52 | 4.5 | 415.6 | 170.4 | 14.43 | 14.46
1798:24 | 3901 | 250.2 | 151 | 115.5 | 34.9 | 15.9 | 29.6 | 206.6 | 0.056 | 4.52 | 4.48 | 415.6 | 169.9 | 14.37 | 14.53
1798:36 | 3901 | 250.4 | 151 | 115.2 | 34.9 | 15.9 | 29.6 | 204.9 | 0.048 | 4.43 | 4.47 | 415.6 | 169 | 14.36 | 14.48
1798:48 | 3901 | 250 | 150.8 | 115.1 | 35 | 15.9 | 29.6 | 203 | 0.06 | 4.51 | 4.47 | 415.6 | 169.4 | 14.4 | 14.52
1799:00 | 3901 | 250.4 | 150.8 | 114.9 | 35.2 | 15.9 | 29.6 | 201.9 | 0.052 | 4.51 | 4.49 | 415.7 | 170.6 | 14.41 | 14.54
1799:12 | 3901 | 250.2 | 150.9 | 114.6 | 35.1 | 15.9 | 29.6 | 194 | 0.044 | 4.51 | 4.49 | 415.9 | 169.6 | 14.41 | 14.5
1799:24 | 3901 | 249.8 | 151.1 | 114.6 | 35 | 15.9 | 29.7 | 197.2 | 0.048 | 4.45 | 4.46 | 415.2 | 169.9 | 14.41 | 14.55
1799:36 | 3900 | 249.9 | 150.9 | 114.3 | 34.9 | 15.9 | 29.7 | 196.6 | 0.056 | 4.47 | 4.46 | 415.5 | 170.1 | 14.38 | 14.52
1799:48 | 3900 | 249.6 | 150.9 | 114.5 | 34.9 | 15.9 | 29.8 | 205.9 | 0.052 | 4.47 | 4.45 | 416 | 169.2 | 14.42 | 14.46
1800:00 | 3900 | 250.2 | 150.9 | 114.5 | 34.8 | 15.9 | 29.7 | 196.5 | 0.045 | 4.47 | 4.43 | 415.8 | 170.1 | 14.37 | 14.54
1800:12 | 3901 | 249.5 | 150.9 | 114.7 | 34.9 | 15.9 | 29.9 | 202.9 | 0.053 | 4.51 | 4.5 | 415.6 | 170.2 | 14.4 | 14.49
1800:24 | 3901 | 249.7 | 150.9 | 115 | 35.2 | 15.9 | 29.9 | 203.4 | 0.048 | 4.51 | 4.43 | 415.5 | 169 | 14.41 | 14.49
1800:36 | 3901 | 249.7 | 151 | 115.1 | 35.2 | 15.9 | 29.9 | 199.1 | 0.047 | 4.51 | 4.49 | 416 | 169.6 | 14.4 | 14.52
1800:48 | 3902 | 250 | 151.1 | 115.2 | 34.9 | 15.9 | 30.1 | 202.1 | 0.049 | 4.56 | 4.47 | 415.6 | 169.5 | 14.4 | 14.53
1801:00 | 3901 | 250.2 | 151.1 | 115.4 | 34.9 | 15.9 | 30 | 202 | 0.061 | 4.56 | 4.47 | 415.8 | 170.2 | 14.4 | 14.5
1801:12 | 3900 | 249.2 | 150.9 | 115.6 | 34.9 | 15.9 | 30.1 | 201 | 0.051 | 4.56 | 4.44 | 415.9 | 170.4 | 14.39 | 14.47
1801:24 | 3900 | 250.2 | 150.8 | 115.3 | 34.9 | 15.9 | 30.1 | 202.6 | 0.052 | 4.48 | 4.46 | 415.6 | 169.5 | 14.4 | 14.45
1801:36 | 3899 | 250 | 150.8 | 115.2 | 34.9 | 15.9 | 30.2 | 195.5 | 0.048 | 4.48 | 4.42 | 415.8 | 169 | 14.39 | 14.5
1801:48 | 3900 | 249.8 | 151 | 115.2 | 35 | 15.9 | 30.2 | 203.3 | 0.046 | 4.46 | 4.44 | 415.6 | 169 | 14.37 | 14.57
1802:00 | 3899 | 249.8 | 151 | 115 | 34.9 | 15.9 | 30.2 | 203.4 | 0.053 | 4.51 | 4.47 | 415.8 | 169 | 14.38 | 14.52
1802:12 | 3900 | 250.2 | 150.9 | 114.9 | 34.9 | 15.9 | 30.4 | 197.8 | 0.052 | 4.51 | 4.43 | 416 | 169.4 | 14.4 | 14.53
1802:24 | 3899 | 250.2 | 151 | 114.9 | 34.9 | 15.9 | 30.7 | 200.5 | 0.057 | 4.51 | 4.49 | 415.5 | 169.9 | 14.37 | 14.46
1802:36 | 3899 | 250.3 | 150.9 | 114.9 | 34.9 | 15.9 | 30.6 | 206.6 | 0.047 | 4.47 | 4.53 | 415.7 | 170.3 | 14.4 | 14.49
1802:48 | 3901 | 249.6 | 150.8 | 114.6 | 34.9 | 16 | 30.6 | 201.5 | 0.051 | 4.33 | 4.5 | 415.6 | 169.8 | 14.37 | 14.55
1803:00 | 3902 | 250.3 | 150.8 | 114.4 | 34.9 | 16 | 30.4 | 202.4 | 0.053 | 4.5 | 4.47 | 415.4 | 169.5 | 14.35 | 14.55
1803:12 | 3901 | 249.6 | 150.9 | 114.5 | 34.9 | 16 | 30.4 | 206 | 0.048 | 4.5 | 4.42 | 415.7 | 171.2 | 14.38 | 14.52
1803:24 | 3899 | 249.8 | 151 | 114.5 | 35 | 16 | 30.3 | 203.8 | 0.051 | 4.5 | 4.5 | 415.8 | 169.8 | 14.39 | 14.49
1803:36 | 3899 | 249.8 | 150.9 | 114.5 | 34.9 | 16 | 30.3 | 202.8 | 0.051 | 4.42 | 4.54 | 415.5 | 169 | 14.38 | 14.49
1803:48 | 3899 | 250 | 151 | 115 | 34.9 | 16 | 30.2 | 197.6 | 0.053 | 4.54 | 4.5 | 415.2 | 169.2 | 14.38 | 14.53
1804:00 | 3898 | 250.2 | 151.2 | 115.1 | 34.9 | 16 | 30 | 205.5 | 0.052 | 4.54 | 4.48 | 415.5 | 169.7 | 14.38 | 14.47
1804:12 | 3900 | 249.6 | 151 | 115.4 | 35.1 | 16 | 29.9 | 206.7 | 0.051 | 4.54 | 4.46 | 415.4 | 170.3 | 14.34 | 14.47
1804:24 | 3900 | 249.5 | 150.8 | 115.3 | 35 | 15.9 | 29.7 | 196.4 | 0.046 | 4.5 | 4.5 | 415.1 | 170.2 | 14.34 | 14.47
1804:36 | 3899 | 250.2 | 150.8 | 115.1 | 34.9 | 15.9 | 29.6 | 195.5 | 0.058 | 4.5 | 4.5 | 415.4 | 169.7 | 14.4 | 14.48
1804:48 | 3899 | 249.9 | 150.9 | 114.9 | 34.9 | 15.9 | 29.6 | 204.3 | 0.057 | 4.4 | 4.5 | 415.6 | 170.3 | 14.38 | 14.53
1805:00 | 3899 | 250.2 | 151 | 114.9 | 34.9 | 15.9 | 29.5 | 201.5 | 0.049 | 4.43 | 4.51 | 415.5 | 169.1 | 14.36 | 14.54
1805:12 | 3901 | 250.2 | 151 | 114.8 | 34.9 | 15.9 | 29.5 | 197.1 | 0.054 | 4.43 | 4.44 | 415.6 | 170.3 | 14.37 | 14.53
1805:24 | 3900 | 249.6 | 150.9 | 114.8 | 34.9 | 15.9 | 29.4 | 194.1 | 0.048 | 4.43 | 4.47 | 415.5 | 171.6 | 14.41 | 14.47
1805:36 | 3900 | 249.7 | 150.9 | 114.7 | 34.9 | 15.9 | 29.4 | 201.2 | 0.053 | 4.53 | 4.5 | 415.6 | 169.2 | 14.36 | 14.52
1805:48 | 3901 | 250.2 | 150.9 | 114.8 | 34.9 | 15.9 | 29.5 | 200.8 | 0.045 | 4.53 | 4.48 | 415.6 | 171.7 | 14.33 | 14.48
1806:00 | 3900 | 249.8 | 151 | 114.7 | 34.9 | 15.9 | 29.5 | 197.9 | 0.045 | 4.53 | 4.47 | 415.3 | 170.3 | 14.36 | 14.53
1806:12 | 3901 | 249.6 | 151.1 | 114.9 | 35 | 15.9 | 29.5 | 197 | 0.046 | 4.47 | 4.5 | 415 | 169.3 | 14.4 | 14.51
1806:24 | 3899 | 250 | 150.8 | 114.9 | 34.9 | 15.9 | 29.6 | 203.5 | 0.052 | 4.5 | 4.53 | 415.6 | 170.1 | 14.34 | 14.48
1806:36 | 3900 | 249.6 | 150.9 | 115 | 35 | 15.9 | 29.6 | 201.9 | 0.045 | 4.5 | 4.45 | 415.3 | 169.4 | 14.38 | 14.51
1806:48 | 3900 | 250 | 151 | 115.1 | 34.9 | 15.9 | 29.6 | 202.8 | 0.053 | 4.5 | 4.5 | 415.3 | 169.7 | 14.37 | 14.53
1807:00 | 3900 | 250.6 | 151 | 114.9 | 34.9 | 15.9 | 29.7 | 202.1 | 0.048 | 4.49 | 4.51 | 415.6 | 171 | 14.33 | 14.49
1807:12 | 3901 | 250.3 | 151.1 | 115 | 34.9 | 15.9 | 29.7 | 198.9 | 0.048 | 4.45 | 4.53 | 415.6 | 170.3 | 14.4 | 14.49
1807:24 | 3900 | 249.8 | 151.1 | 115.1 | 34.9 | 15.9 | 29.7 | 201.2 | 0.05 | 4.46 | 4.49 | 415.4 | 169.9 | 14.38 | 14.49
1807:36 | 3901 | 250.3 | 151 | 115.2 | 34.9 | 15.9 | 29.8 | 204.3 | 0.052 | 4.47 | 4.5 | 415.8 | 169.7 | 14.39 | 14.54
1807:48 | 3900 | 250.2 | 151 | 115.1 | 34.9 | 15.9 | 29.9 | 200.1 | 0.053 | 4.47 | 4.54 | 415.5 | 170.1 | 14.39 | 14.51
1808:00 | 3900 | 249.8 | 151 | 115.2 | 35.1 | 15.9 | 29.9 | 202.4 | 0.049 | 4.47 | 4.53 | 415.6 | 170.9 | 14.39 | 14.52
1808:12 | 3900 | 250.2 | 150.8 | 115.2 | 35.1 | 15.9 | 30 | 204.9 | 0.055 | 4.45 | 4.39 | 415.7 | 169.4 | 14.39 | 14.5
1808:24 | 3900 | 249.5 | 150.8 | 115.1 | 34.9 | 15.9 | 30 | 206.5 | 0.049 | 4.45 | 4.5 | 415.1 | 169.3 | 14.37 | 14.53
1808:36 | 3901 | 249.9 | 150.9 | 115.1 | 35 | 15.9 | 30.1 | 199.5 | 0.047 | 4.51 | 4.55 | 415.5 | 169.6 | 14.37 | 14.49
1808:48 | 3899 | 250.1 | 151 | 114.9 | 34.9 | 15.9 | 30.1 | 197.2 | 0.046 | 4.51 | 4.53 | 415.3 | 169.5 | 14.36 | 14.51
1809:00 | 3900 | 250 | 151 | 114.8 | 34.9 | 15.9 | 30.2 | 202.9 | 0.045 | 4.51 | 4.49 | 415 | 170 | 14.39 | 14.54
1809:12 | 3899 | 250.1 | 150.9 | 114.7 | 34.9 | 15.9 | 30.3 | 203.3 | 0.05 | 4.44 | 4.47 | 414.6 | 170.2 | 14.36 | 14.51
1809:24 | 3901 | 250 | 151.1 | 114.8 | 34.9 | 16 | 30.4 | 201.8 | 0.055 | 4.46 | 4.49 | 415.1 | 169.6 | 14.36 | 14.45
1809:36 | 3900 | 250.1 | 151 | 114.9 | 34.9 | 16 | 30.4 | 198 | 0.051 | 4.46 | 4.56 | 415.1 | 172 | 14.4 | 14.49
1809:48 | 3901 | 250.4 | 151.1 | 114.7 | 34.9 | 16 | 30.5 | 194.7 | 0.057 | 4.47 | 4.54 | 415.1 | 170.3 | 14.36 | 14.48
1810:00 | 3901 | 250 | 150.9 | 114.7 | 34.8 | 16 | 30.6 | 202.6 | 0.05 | 4.51 | 4.57 | 415.1 | 169 | 14.36 | 14.55
1810:12 | 3900 | 249.7 | 150.9 | 114.5 | 35.1 | 16 | 30.6 | 196 | 0.046 | 4.51 | 4.53 | 414.9 | 171.6 | 14.39 | 14.5
1810:24 | 3900 | 250.4 | 150.8 | 114.4 | 35.1 | 15.9 | 30.5 | 206.1 | 0.045 | 4.57 | 4.49 | 415 | 170.3 | 14.4 | 14.48
1810:36 | 3899 | 250.1 | 150.8 | 114.4 | 35 | 15.9 | 30.4 | 201.8 | 0.045 | 4.57 | 4.52 | 414.9 | 171.5 | 14.34 | 14.54
1810:48 | 3900 | 249.9 | 150.8 | 114.6 | 34.9 | 15.9 | 30.4 | 198 | 0.045 | 4.57 | 4.53 | 415.1 | 168.9 | 14.4 | 14.51
1811:00 | 3899 | 250 | 151.1 | 114.9 | 34.9 | 15.9 | 30.3 | 202 | 0.041 | 4.43 | 4.47 | 415.2 | 169.2 | 14.4 | 14.5
1811:12 | 3900 | 250.1 | 151.1 | 115.1 | 34.9 | 15.9 | 30.4 | 196.8 | 0.051 | 4.45 | 4.5 | 415.3 | 171.9 | 14.39 | 14.53
1811:24 | 3901 | 250.5 | 151.1 | 115.3 | 34.9 | 15.9 | 30.4 | 197.8 | 0.047 | 4.49 | 4.5 | 415.3 | 169.7 | 14.38 | 14.54
1811:36 | 3899 | 250.5 | 151.1 | 115.4 | 34.9 | 15.9 | 30.3 | 203.5 | 0.049 | 4.54 | 4.55 | 415 | 169.5 | 14.36 | 14.47
1811:48 | 3900 | 250.7 | 151 | 115.5 | 35 | 15.9 | 30.2 | 205 | 0.053 | 4.54 | 4.51 | 415.1 | 169.6 | 14.42 | 14.45
1812:00 | 3901 | 250.4 | 151 | 115.2 | 35 | 15.9 | 30.2 | 201.2 | 0.052 | 4.54 | 4.56 | 415.1 | 169.3 | 14.39 | 14.54 |  |  | 26.6 | BB log
1812:12 | 3898 | 250.1 | 150.9 | 115.2 | 34.9 | 15.9 | 29.9 | 199.3 | 0.055 | 4.47 | 4.5 | 415.3 | 170.4 | 14.42 | 14.53
1812:24 | 3900 | 250.3 | 150.9 | 115 | 35.1 | 15.9 | 29.8 | 197.5 | 0.052 | 4.5 | 4.45 | 415.8 | 171.5 | 14.39 | 14.49
1812:36 | 3899 | 250.2 | 150.8 | 114.9 | 35.1 | 15.8 | 29.8 | 197.8 | 0.051 | 4.5 | 4.53 | 415.6 | 168.8 | 14.37 | 14.44
1812:48 | 3900 | 249.7 | 150.8 | 114.8 | 34.9 | 15.8 | 29.6 | 203 | 0.052 | 4.5 | 4.5 | 415.9 | 171.2 | 14.35 | 14.55
1813:00 | 3898 | 250 | 150.8 | 114.9 | 34.9 | 15.8 | 29.6 | 204.8 | 0.046 | 4.5 | 4.54 | 416.1 | 170.2 | 14.35 | 14.52
1813:12 | 3899 | 250 | 151 | 114.8 | 35.1 | 15.8 | 29.6 | 201 | 0.05 | 4.5 | 4.5 | 415.5 | 169.9 | 14.36 | 14.51
1813:24 | 3902 | 249.8 | 151 | 114.9 | 35 | 15.8 | 29.4 | 202.2 | 0.05 | 4.5 | 4.42 | 416.2 | 169.7 | 14.38 | 14.5
1813:36 | 3898 | 250.1 | 151.1 | 114.9 | 34.9 | 15.8 | 29.3 | 204.6 | 0.049 | 4.5 | 4.5 | 415.8 | 169.9 | 14.38 | 14.5
1813:48 | 3899 | 250.4 | 151.1 | 114.9 | 34.9 | 15.8 | 29.5 | 201.9 | 0.045 | 4.48 | 4.5 | 415.8 | 169.6 | 14.35 | 14.52
1814:00 | 3900 | 250.2 | 151.1 | 115.1 | 35.1 | 15.8 | 29.6 | 206.2 | 0.047 | 4.48 | 4.53 | 415.1 | 169.9 | 14.37 | 14.53
1814:12 | 3900 | 250.5 | 151 | 115 | 35.2 | 15.8 | 29.6 | 203.4 | 0.05 | 4.48 | 4.42 | 415.8 | 171.7 | 14.38 | 14.53
1814:24 | 3900 | 249.8 | 150.9 | 115.1 | 35 | 15.8 | 29.6 | 201.8 | 0.048 | 4.49 | 4.5 | 415.9 | 171.3 | 14.39 | 14.52
1814:36 | 3899 | 250.2 | 150.9 | 115.1 | 35 | 15.9 | 29.7 | 208.3 | 0.049 | 4.49 | 4.5 | 415.9 | 168.8 | 14.37 | 14.52
1814:48 | 3899 | 250.1 | 151 | 115 | 34.9 | 15.9 | 29.8 | 201.7 | 0.053 | 4.49 | 4.51 | 415.8 | 169 | 14.38 | 14.49
1815:00 | 3900 | 249.4 | 151 | 114.9 | 34.9 | 15.9 | 29.9 | 198.6 | 0.05 | 4.56 | 4.55 | 415.7 | 169.8 | 14.36 | 14.47
1815:12 | 3898 | 250.1 | 150.9 | 114.9 | 34.9 | 15.9 | 30 | 197.6 | 0.05 | 4.56 | 4.5 | 415.6 | 169.5 | 14.37 | 14.51
1815:24 | 3899 | 250.6 | 150.9 | 114.9 | 34.9 | 15.9 | 30.1 | 200.3 | 0.047 | 4.56 | 4.54 | 415.6 | 169 | 14.34 | 14.49
1815:36 | 3900 | 250.2 | 151 | 114.9 | 34.9 | 15.9 | 30.2 | 198.3 | 0.052 | 4.5 | 4.51 | 415.3 | 169.9 | 14.36 | 14.47
1815:48 | 3899 | 249.9 | 151.1 | 114.8 | 35 | 15.9 | 30.3 | 196.2 | 0.053 | 4.5 | 4.53 | 415.5 | 168.8 | 14.38 | 14.51
1816:00 | 3900 | 249.7 | 151.1 | 114.7 | 34.9 | 15.9 | 30.3 | 196.9 | 0.052 | 4.56 | 4.5 | 415.6 | 171 | 14.41 | 14.52
1816:12 | 3902 | 249.7 | 150.9 | 114.8 | 34.9 | 15.9 | 30.4 | 196 | 0.052 | 4.56 | 4.52 | 415.1 | 169.8 | 14.42 | 14.47
1816:24 | 3901 | 250.1 | 151 | 114.9 | 34.9 | 15.9 | 30.5 | 198.5 | 0.044 | 4.58 | 4.44 | 415.5 | 168.7 | 14.39 | 14.57
1816:36 | 3901 | 249.8 | 150.8 | 114.6 | 34.9 | 15.9 | 30.4 | 206.7 | 0.056 | 4.58 | 4.51 | 415.1 | 171.3 | 14.39 | 14.51
1816:48 | 3898 | 250 | 150.8 | 114.8 | 34.9 | 15.9 | 30.4 | 196.8 | 0.054 | 4.58 | 4.52 | 415.2 | 171.2 | 14.37 | 14.51
1817:00 | 3899 | 250.5 | 150.8 | 114.6 | 35 | 15.9 | 30.4 | 202.6 | 0.052 | 4.5 | 4.5 | 415.5 | 170.8 | 14.35 | 14.53
1817:12 | 3899 | 250.1 | 151 | 114.9 | 35.2 | 15.9 | 30.4 | 199 | 0.053 | 4.54 | 4.51 | 415.6 | 169.5 | 14.36 | 14.5
1817:24 | 3900 | 250 | 151.1 | 114.9 | 35.1 | 15.9 | 30.4 | 205.5 | 0.045 | 4.54 | 4.42 | 415.4 | 169.6 | 14.37 | 14.51
1817:36 | 3899 | 250.2 | 151.2 | 115.1 | 35 | 15.9 | 30.3 | 205.2 | 0.045 | 4.54 | 4.46 | 416 | 170.7 | 14.34 | 14.49
1817:48 | 3900 | 250.4 | 151.2 | 115 | 35 | 15.9 | 30.2 | 206.7 | 0.046 | 4.47 | 4.53 | 415.3 | 170.5 | 14.39 | 14.52
1818:00 | 3899 | 250.5 | 151.1 | 115.1 | 34.9 | 15.9 | 30.2 | 202.6 | 0.049 | 4.47 | 4.56 | 415.1 | 168.9 | 14.37 | 14.47
1818:12 | 3901 | 249.7 | 150.9 | 115.1 | 34.9 | 15.9 | 30.2 | 197.5 | 0.047 | 4.47 | 4.55 | 414.9 | 171.7 | 14.34 | 14.5
1818:24 | 3901 | 249.9 | 150.8 | 115.1 | 34.9 | 15.8 | 30.1 | 199 | 0.052 | 4.47 | 4.53 | 415.6 | 169.6 | 14.37 | 14.44
1818:36 | 3899 | 250.2 | 150.9 | 115.1 | 34.9 | 15.8 | 30.1 | 206.7 | 0.058 | 4.46 | 4.5 | 415.3 | 169.8 | 14.35 | 14.51
1818:48 | 3899 | 250.4 | 150.9 | 115 | 35.1 | 15.8 | 30 | 199.3 | 0.05 | 4.46 | 4.52 | 415.3 | 169.6 | 14.39 | 14.49
1819:00 | 3900 | 250.1 | 151 | 114.9 | 35.2 | 15.8 | 30 | 206.6 | 0.047 | 4.49 | 4.54 | 414.8 | 169.2 | 14.38 | 14.55
1819:12 | 3899 | 249.9 | 151.1 | 114.9 | 35 | 15.8 | 29.8 | 204.5 | 0.049 | 4.49 | 4.52 | 415.3 | 169.6 | 14.37 | 14.52
1819:24 | 3901 | 250.7 | 151 | 114.9 | 34.9 | 15.8 | 29.8 | 200.5 | 0.049 | 4.49 | 4.51 | 414.9 | 169.1 | 14.35 | 14.52
1819:36 | 3899 | 250.3 | 151.1 | 114.9 | 34.9 | 15.8 | 29.7 | 205.8 | 0.057 | 4.47 | 4.37 | 415.5 | 169.6 | 14.36 | 14.51
1819:48 | 3899 | 249.6 | 151 | 115 | 34.9 | 15.8 | 29.7 | 200.8 | 0.051 | 4.47 | 4.53 | 415.3 | 170.3 | 14.35 | 14.49
1820:00 | 3900 | 250.3 | 151 | 115 | 35 | 15.8 | 29.8 | 205.2 | 0.05 | 4.46 | 4.56 | 415.1 | 169.2 | 14.37 | 14.51
1820:12 | 3899 | 250 | 151 | 115.2 | 34.9 | 15.8 | 29.8 | 204.6 | 0.048 | 4.55 | 4.54 | 415.3 | 170.8 | 14.36 | 14.56
1820:24 | 3899 | 249.7 | 151 | 115.2 | 35 | 15.9 | 29.8 | 203.8 | 0.045 | 4.55 | 4.53 | 415.1 | 169.9 | 14.32 | 14.52
1820:36 | 3899 | 250.1 | 150.9 | 115 | 35 | 15.9 | 29.8 | 197.6 | 0.052 | 4.55 | 4.55 | 415.4 | 169.6 | 14.37 | 14.49
1820:48 | 3901 | 250 | 150.9 | 114.8 | 35 | 15.9 | 29.9 | 195.9 | 0.049 | 4.48 | 4.52 | 415.3 | 169.2 | 14.38 | 14.5
1821:00 | 3900 | 250.2 | 150.9 | 114.8 | 35 | 15.9 | 29.9 | 201.3 | 0.051 | 4.48 | 4.49 | 415.3 | 170.8 | 14.35 | 14.45
1821:12 | 3900 | 249.4 | 150.8 | 114.7 | 35 | 15.9 | 29.9 | 201.7 | 0.048 | 4.48 | 4.52 | 415.1 | 171.3 | 14.39 | 14.53
1821:24 | 3899 | 250.3 | 151 | 114.7 | 35.1 | 15.9 | 29.9 | 205.4 | 0.055 | 4.49 | 4.52 | 415.4 | 169 | 14.37 | 14.49
1821:36 | 3899 | 250.2 | 150.9 | 114.5 | 35.1 | 15.9 | 29.9 | 205.1 | 0.055 | 4.49 | 4.48 | 415.2 | 169.7 | 14.4 | 14.51
1821:48 | 3899 | 250.2 | 151.1 | 114.8 | 35 | 15.9 | 30 | 202.4 | 0.052 | 4.49 | 4.51 | 415 | 169.2 | 14.39 | 14.5
1822:00 | 3899 | 250.5 | 150.9 | 114.7 | 35 | 16 | 30.1 | 202.4 | 0.048 | 4.47 | 4.51 | 415.8 | 170.1 | 14.41 | 14.51
1822:12 | 3899 | 250.4 | 151.1 | 114.8 | 35.1 | 16 | 30.1 | 201.7 | 0.048 | 4.48 | 4.49 | 415.8 | 169.4 | 14.33 | 14.52
1822:24 | 3899 | 250.1 | 151.1 | 114.9 | 35 | 16 | 30.2 | 196.6 | 0.046 | 4.48 | 4.53 | 415.4 | 169.4 | 14.39 | 14.5
1822:36 | 3900 | 249.8 | 151 | 114.8 | 35 | 15.9 | 30.3 | 202.7 | 0.045 | 4.48 | 4.52 | 415.2 | 170 | 14.4 | 14.54
1822:48 | 3901 | 250.1 | 151.1 | 114.9 | 34.9 | 15.9 | 30.3 | 202 | 0.048 | 4.42 | 4.5 | 415.1 | 168.8 | 14.38 | 14.47
1823:00 | 3901 | 250.4 | 151 | 115 | 34.9 | 15.9 | 30.4 | 197.1 | 0.049 | 4.52 | 4.49 | 415.1 | 170 | 14.38 | 14.52
1823:12 | 3900 | 250.2 | 150.9 | 114.9 | 34.9 | 15.9 | 30.5 | 198.2 | 0.048 | 4.52 | 4.48 | 415.4 | 168.9 | 14.37 | 14.49
1823:24 | 3899 | 250.2 | 150.9 | 115 | 34.8 | 15.9 | 30.4 | 200.2 | 0.053 | 4.52 | 4.48 | 415.2 | 169.5 | 14.36 | 14.5
1823:36 | 3901 | 250.1 | 151 | 114.8 | 34.8 | 15.9 | 30.4 | 198.9 | 0.052 | 4.54 | 4.46 | 415.1 | 169.2 | 14.37 | 14.5
1823:48 | 3901 | 250.1 | 150.8 | 114.8 | 35 | 15.9 | 30.3 | 195.9 | 0.049 | 4.54 | 4.45 | 414.9 | 171.4 | 14.34 | 14.46
1824:00 | 3899 | 250.3 | 150.9 | 114.9 | 34.9 | 15.9 | 30.3 | 197.4 | 0.053 | 4.54 | 4.46 | 414.9 | 169.6 | 14.38 | 14.54
1824:12 | 3900 | 250.2 | 150.9 | 114.9 | 34.8 | 15.9 | 30.4 | 199.5 | 0.055 | 4.52 | 4.48 | 415.2 | 169.9 | 14.39 | 14.52
1824:24 | 3900 | 249.8 | 151 | 114.9 | 35.1 | 15.9 | 30.4 | 206.5 | 0.046 | 4.53 | 4.48 | 414.9 | 169.4 | 14.41 | 14.5
1824:36 | 3899 | 249.6 | 151 | 115 | 35 | 15.9 | 30.4 | 207.8 | 0.049 | 4.53 | 4.46 | 414.9 | 172.4 | 14.36 | 14.48
1824:48 | 3898 | 250 | 151 | 114.9 | 35.1 | 15.9 | 30.2 | 204.2 | 0.047 | 4.55 | 4.47 | 414.9 | 169.1 | 14.41 | 14.53
1825:00 | 3900 | 249.9 | 151.1 | 114.9 | 34.9 | 15.9 | 30.2 | 197 | 0.053 | 4.55 | 4.45 | 415.2 | 170.1 | 14.37 | 14.51
1825:12 | 3899 | 249.6 | 150.9 | 115.1 | 34.9 | 15.9 | 30.1 | 204.1 | 0.05 | 4.55 | 4.45 | 415.1 | 169.8 | 14.35 | 14.5
1825:24 | 3898 | 249.9 | 150.8 | 115 | 34.9 | 15.9 | 29.9 | 200.8 | 0.052 | 4.53 | 4.47 | 415.3 | 169.1 | 14.37 | 14.49
1825:36 | 3902 | 249.3 | 150.8 | 114.9 | 34.9 | 15.9 | 29.8 | 197 | 0.046 | 4.53 | 4.47 | 415.1 | 169.5 | 14.39 | 14.54
1825:48 | 3898 | 250.1 | 150.8 | 114.9 | 34.9 | 15.9 | 29.7 | 193.8 | 0.046 | 4.52 | 4.48 | 415.3 | 170.3 | 14.38 | 14.5
1826:00 | 3899 | 250.1 | 151.1 | 115.1 | 35 | 15.9 | 29.6 | 203.8 | 0.054 | 4.42 | 4.48 | 414.9 | 169.2 | 14.36 | 14.5
1826:12 | 3900 | 249.9 | 151.2 | 114.8 | 35.1 | 15.9 | 29.4 | 201.1 | 0.056 | 4.39 | 4.49 | 415.3 | 170.4 | 14.37 | 14.51
1826:24 | 3900 | 249.9 | 151.1 | 114.9 | 35.1 | 15.9 | 29.3 | 202.2 | 0.05 | 4.5 | 4.51 | 415.1 | 169.5 | 14.37 | 14.54
1826:36 | 3899 | 250.3 | 150.8 | 115 | 35.1 | 15.9 | 29.4 | 197.6 | 0.058 | 4.51 | 4.5 | 415.1 | 169.6 | 14.36 | 14.47
1826:48 | 3899 | 250 | 150.8 | 115 | 35.1 | 15.9 | 29.4 | 203.1 | 0.047 | 4.51 | 4.5 | 415.1 | 169 | 14.34 | 14.51
1827:00 | 3900 | 249.9 | 150.9 | 115 | 34.9 | 15.9 | 29.6 | 200 | 0.052 | 4.51 | 4.49 | 415.1 | 168.5 | 14.37 | 14.52
1827:12 | 3900 | 250.6 | 150.9 | 115.1 | 35 | 15.9 | 29.6 | 204 | 0.05 | 4.51 | 4.49 | 415.8 | 170.5 | 14.4 | 14.48
1827:24 | 3901 | 249.5 | 151.1 | 115.2 | 34.9 | 15.9 | 29.6 | 192.7 | 0.053 | 4.43 | 4.48 | 415.3 | 170.1 | 14.38 | 14.51
1827:36 | 3902 | 249.6 | 151.1 | 115.2 | 35 | 15.9 | 29.6 | 202.9 | 0.045 | 4.51 | 4.47 | 415.2 | 169 | 14.35 | 14.47
1827:48 | 3900 | 249.8 | 151.2 | 115.2 | 35 | 15.9 | 29.7 | 194.2 | 0.05 | 4.51 | 4.47 | 415.5 | 169.5 | 14.35 | 14.52
1828:00 | 3899 | 249.8 | 151.1 | 115.3 | 35 | 15.9 | 29.8 | 197.2 | 0.047 | 4.51 | 4.49 | 415.2 | 169 | 14.34 | 14.49
1828:12 | 3903 | 249.5 | 150.9 | 114.9 | 35 | 15.9 | 29.8 | 197.6 | 0.048 | 4.52 | 4.49 | 415.4 | 169.4 | 14.37 | 14.52
1828:24 | 3899 | 249.8 | 150.8 | 114.9 | 35 | 15.9 | 29.9 | 202.5 | 0.05 | 4.52 | 4.53 | 415.7 | 170 | 14.36 | 14.55
1828:36 | 3900 | 250.2 | 150.7 | 114.7 | 34.9 | 15.9 | 30.1 | 205 | 0.046 | 4.52 | 4.48 | 415.3 | 169.3 | 14.39 | 14.51
1828:48 | 3899 | 250 | 150.8 | 114.6 | 34.9 | 15.9 | 30.1 | 198.6 | 0.049 | 4.41 | 4.5 | 415.3 | 169.8 | 14.34 | 14.48
1829:00 | 3899 | 249.8 | 150.9 | 114.5 | 34.9 | 15.9 | 30.2 | 203.8 | 0.046 | 4.41 | 4.49 | 415 | 171.5 | 14.39 | 14.47
1829:12 | 3901 | 250 | 151 | 114.6 | 34.9 | 15.9 | 30.2 | 201.8 | 0.052 | 4.5 | 4.49 | 415.2 | 169.7 | 14.38 | 14.5
1829:24 | 3902 | 250 | 150.9 | 114.8 | 34.9 | 15.9 | 30.3 | 206 | 0.05 | 4.5 | 4.49 | 414.7 | 170 | 14.36 | 14.49
1829:36 | 3899 | 249.6 | 150.9 | 114.9 | 35 | 15.9 | 30.5 | 199.6 | 0.049 | 4.5 | 4.5 | 414.8 | 169.5 | 14.39 | 14.49
1829:48 | 3900 | 249.9 | 150.9 | 114.9 | 34.9 | 15.9 | 30.4 | 203.1 | 0.049 | 4.43 | 4.47 | 414.9 | 170.6 | 14.38 | 14.54
1830:00 | 3899 | 249.4 | 151.3 | 114.9 | 34.9 | 15.9 | 30.4 | 205.5 | 0.051 | 4.42 | 4.5 | 414.7 | 168.8 | 14.4 | 14.53
1830:12 | 3899 | 249.6 | 150.9 | 114.8 | 34.9 | 15.9 | 30.3 | 198.4 | 0.048 | 4.44 | 4.48 | 414.6 | 171.8 | 14.41 | 14.53
1830:24 | 3898 | 250.2 | 150.9 | 114.9 | 34.9 | 15.9 | 30.3 | 204.6 | 0.049 | 4.44 | 4.47 | 414.7 | 169.9 | 14.4 | 14.53
1830:36 | 3898 | 250.3 | 150.9 | 114.9 | 34.9 | 15.9 | 30.3 | 202.4 | 0.046 | 4.44 | 4.36 | 414.7 | 169.4 | 14.41 | 14.51
1830:48 | 3898 | 250.2 | 150.7 | 114.9 | 34.9 | 15.9 | 30.2 | 194 | 0.056 | 4.45 | 4.46 | 414.8 | 170.5 | 14.37 | 14.5
1831:00 | 3900 | 249.7 | 150.8 | 114.7 | 34.9 | 15.9 | 30.2 | 199.8 | 0.059 | 4.45 | 4.49 | 415.3 | 171.6 | 14.39 | 14.51
1831:12 | 3901 | 250.3 | 150.9 | 114.7 | 34.9 | 15.9 | 30.2 | 196 | 0.05 | 4.45 | 4.45 | 415.2 | 170.1 | 14.41 | 14.53
1831:24 | 3899 | 249.6 | 151 | 114.8 | 35 | 15.9 | 30.1 | 203.1 | 0.05 | 4.34 | 4.51 | 414.5 | 171.4 | 14.36 | 14.51
1831:36 | 3900 | 249.9 | 151.1 | 115.2 | 35 | 15.9 | 30 | 200.3 | 0.051 | 4.42 | 4.52 | 415.3 | 169.3 | 14.37 | 14.5
1831:48 | 3901 | 249.5 | 151.2 | 115.2 | 35 | 15.9 | 29.9 | 196.4 | 0.054 | 4.42 | 4.46 | 414.8 | 169.6 | 14.37 | 14.55
1832:00 | 3899 | 249.9 | 151.1 | 115.2 | 35.1 | 15.9 | 29.8 | 196.5 | 0.048 | 4.52 | 4.48 | 414.9 | 169.1 | 14.33 | 14.49
1832:12 | 3900 | 250.5 | 150.9 | 115.3 | 35 | 15.9 | 29.7 | 201.5 | 0.052 | 4.54 | 4.5 | 414.7 | 169.9 | 14.35 | 14.48
1832:24 | 3898 | 249.9 | 150.9 | 115.4 | 34.9 | 15.9 | 29.7 | 202.6 | 0.048 | 4.54 | 4.48 | 415.1 | 169.2 | 14.35 | 14.46
1832:36 | 3898 | 250 | 150.8 | 115.4 | 34.9 | 15.9 | 29.6 | 198.6 | 0.051 | 4.54 | 4.46 | 415.2 | 169.5 | 14.35 | 14.48
1832:48 | 3900 | 250.4 | 151.1 | 115.1 | 35 | 15.9 | 29.6 | 196.9 | 0.049 | 4.45 | 4.5 | 415.6 | 170.3 | 14.37 | 14.54
1833:00 | 3900 | 250 | 151 | 114.9 | 35 | 15.9 | 29.6 | 202.5 | 0.049 | 4.51 | 4.49 | 415.1 | 170.4 | 14.38 | 14.5
1833:12 | 3899 | 249.7 | 151.1 | 114.9 | 35 | 15.9 | 29.7 | 204 | 0.049 | 4.51 | 4.42 | 414.6 | 169.2 | 14.35 | 14.47
1833:24 | 3900 | 249.5 | 151.1 | 114.8 | 35 | 15.9 | 29.8 | 195.7 | 0.052 | 4.51 | 4.49 | 415.2 | 170.7 | 14.37 | 14.47
1833:36 | 3899 | 249.5 | 150.9 | 114.6 | 35.1 | 16 | 29.8 | 200.8 | 0.053 | 4.33 | 4.48 | 414.9 | 169.7 | 14.36 | 14.54
1833:48 | 3901 | 250 | 150.9 | 114.5 | 35 | 16 | 29.8 | 205.9 | 0.049 | 4.39 | 4.47 | 414.9 | 169.3 | 14.38 | 14.52
1834:00 | 3901 | 249.7 | 150.8 | 114.5 | 35 | 16 | 29.8 | 204.4 | 0.051 | 4.42 | 4.46 | 414.8 | 169.5 | 14.35 | 14.52
1834:12 | 3900 | 250.2 | 150.8 | 114.7 | 34.9 | 16 | 29.8 | 196.4 | 0.049 | 4.44 | 4.51 | 414.9 | 170.1 | 14.39 | 14.49
1834:24 | 3900 | 250.1 | 150.9 | 114.8 | 34.9 | 16 | 29.8 | 197.6 | 0.05 | 4.53 | 4.48 | 415.1 | 171.6 | 14.37 | 14.48
1834:36 | 3898 | 250.1 | 151 | 115 | 35 | 16 | 29.9 | 203.4 | 0.052 | 4.53 | 4.46 | 415 | 171.8 | 14.35 | 14.51
1834:48 | 3900 | 250.3 | 151.2 | 115.1 | 35.1 | 16 | 30 | 204.3 | 0.046 | 4.53 | 4.47 | 415.3 | 169.1 | 14.36 | 14.49
1835:00 | 3899 | 250 | 151.2 | 115.3 | 34.9 | 16 | 30.1 | 206.4 | 0.049 | 4.43 | 4.44 | 415.5 | 170.3 | 14.36 | 14.48
1835:12 | 3899 | 249.7 | 151.1 | 115.3 | 34.9 | 16 | 30.2 | 199.9 | 0.049 | 4.54 | 4.47 | 415.6 | 170 | 14.37 | 14.5
1835:24 | 3900 | 249.9 | 150.9 | 115.3 | 34.9 | 16 | 30.2 | 201.7 | 0.042 | 4.54 | 4.49 | 415.2 | 169.9 | 14.34 | 14.5
1835:36 | 3899 | 249.7 | 150.8 | 115.1 | 34.8 | 15.9 | 30.3 | 200.8 | 0.046 | 4.54 | 4.46 | 415.3 | 170.4 | 14.38 | 14.55
1835:48 | 3898 | 250.3 | 150.8 | 114.9 | 34.9 | 15.9 | 30.4 | 205.5 | 0.053 | 4.5 | 4.5 | 414.9 | 169.9 | 14.39 | 14.53
1836:00 | 3900 | 249.9 | 150.9 | 114.6 | 34.9 | 15.9 | 30.4 | 197.6 | 0.052 | 4.51 | 4.43 | 414.4 | 168.8 | 14.36 | 14.48
1836:12 | 3900 | 250.3 | 150.9 | 114.5 | 34.9 | 15.9 | 30.5 | 201.4 | 0.053 | 4.51 | 4.44 | 414.4 | 172.2 | 14.41 | 14.49
1836:24 | 3900 | 249.7 | 150.9 | 114.3 | 34.9 | 15.9 | 30.4 | 199.2 | 0.054 | 4.51 | 4.49 | 414.6 | 169.6 | 14.39 | 14.5
1836:36 | 3899 | 250.1 | 151 | 114.5 | 34.9 | 15.9 | 30.5 | 198.3 | 0.052 | 4.51 | 4.39 | 414.6 | 169.8 | 14.37 | 14.54
1836:48 | 3899 | 249.4 | 151 | 114.7 | 35 | 15.9 | 30.3 | 201.4 | 0.056 | 4.51 | 4.49 | 414.7 | 168.9 | 14.37 | 14.54
1837:00 | 3899 | 249.7 | 151 | 115 | 35 | 15.9 | 30.3 | 201 | 0.048 | 4.5 | 4.49 | 414.6 | 169.4 | 14.4 | 14.5
1837:12 | 3901 | 249.6 | 151.1 | 115.1 | 35 | 15.9 | 30.1 | 199.9 | 0.051 | 4.52 | 4.5 | 415 | 172.2 | 14.39 | 14.5
1837:24 | 3899 | 249.7 | 151.2 | 115.3 | 35 | 15.9 | 30.2 | 199.9 | 0.052 | 4.52 | 4.51 | 414.9 | 172.2 | 14.41 | 14.47
1837:36 | 3899 | 250.1 | 151 | 115.3 | 34.9 | 15.9 | 30.2 | 209.7 | 0.048 | 4.52 | 4.48 | 414.6 | 169.7 | 14.41 | 14.52
1837:48 | 3899 | 250.4 | 150.9 | 115.3 | 34.9 | 15.9 | 29.9 | 200.8 | 0.049 | 4.51 | 4.49 | 415.3 | 170.4 | 14.35 | 14.52
1838:00 | 3899 | 250.2 | 151 | 115.4 | 34.9 | 15.9 | 29.9 | 196.1 | 0.05 | 4.36 | 4.44 | 414.9 | 169.1 | 14.37 | 14.47
1838:12 | 3901 | 250.6 | 150.9 | 115.1 | 35.1 | 15.9 | 29.9 | 203.4 | 0.047 | 4.39 | 4.49 | 414.9 | 170.8 | 14.37 | 14.53
1838:24 | 3900 | 250.1 | 150.9 | 115 | 35.1 | 15.9 | 29.9 | 202.9 | 0.048 | 4.54 | 4.5 | 414.8 | 170 | 14.4 | 14.5
1838:36 | 3899 | 249.5 | 150.9 | 114.9 | 35 | 15.9 | 29.8 | 201.9 | 0.053 | 4.54 | 4.51 | 414.4 | 169.4 | 14.4 | 14.51
1838:48 | 3899 | 250.3 | 150.8 | 114.9 | 35 | 15.9 | 29.7 | 204.5 | 0.052 | 4.54 | 4.46 | 415.1 | 169.2 | 14.39 | 14.46
1839:00 | 3898 | 250.6 | 150.8 | 114.6 | 35 | 15.9 | 29.7 | 200.6 | 0.048 | 4.49 | 4.52 | 414.9 | 169.2 | 14.36 | 14.5
1839:12 | 3900 | 250.4 | 150.9 | 114.5 | 35 | 15.9 | 29.6 | 198.4 | 0.047 | 4.52 | 4.53 | 414.9 | 171.6 | 14.38 | 14.56
1839:24 | 3900 | 250 | 151 | 114.6 | 35.1 | 15.9 | 29.6 | 204.6 | 0.044 | 4.52 | 4.51 | 414.6 | 169.9 | 14.39 | 14.56
1839:36 | 3900 | 249.7 | 151.1 | 114.6 | 35.1 | 15.9 | 29.4 | 194.8 | 0.046 | 4.55 | 4.48 | 415.7 | 169.2 | 14.38 | 14.49
1839:48 | 3899 | 250.2 | 151.1 | 114.9 | 35.1 | 15.9 | 29.4 | 203.5 | 0.044 | 4.55 | 4.5 | 415.7 | 170.3 | 14.37 | 14.52
1840:00 | 3899 | 250.5 | 151.3 | 115.2 | 35 | 15.9 | 29.6 | 203.6 | 0.052 | 4.55 | 4.55 | 414.9 | 171.5 | 14.39 | 14.51
1840:12 | 3898 | 249.8 | 151 | 115.3 | 35 | 15.9 | 29.6 | 207.4 | 0.049 | 4.5 | 4.52 | 415.3 | 169.2 | 14.4 | 14.53
1840:24 | 3901 | 249.9 | 150.9 | 115.4 | 35 | 15.9 | 29.7 | 201 | 0.05 | 4.5 | 4.5 | 415.2 | 170.1 | 14.4 | 14.46
1840:36 | 3901 | 250 | 150.8 | 115.2 | 34.9 | 15.9 | 29.7 | 202.8 | 0.048 | 4.52 | 4.41 | 415.5 | 169.6 | 14.34 | 14.49
1840:48 | 3900 | 250 | 150.8 | 114.9 | 34.9 | 16 | 29.6 | 196 | 0.051 | 4.52 | 4.51 | 415.4 | 171.3 | 14.37 | 14.47
1841:00 | 3900 | 249.9 | 150.7 | 114.7 | 34.9 | 16 | 29.6 | 205 | 0.047 | 4.52 | 4.48 | 415.3 | 169 | 14.38 | 14.5
1841:12 | 3900 | 250.1 | 150.9 | 114.6 | 34.9 | 16 | 29.7 | 201.4 | 0.053 | 4.48 | 4.49 | 415.2 | 168.6 | 14.39 | 14.52
1841:24 | 3900 | 250.6 | 151 | 114.4 | 34.9 | 15.9 | 29.7 | 200.2 | 0.046 | 4.48 | 4.48 | 415.1 | 171.3 | 14.41 | 14.5
1841:36 | 3901 | 250.3 | 151 | 114.5 | 34.9 | 15.9 | 29.8 | 200.6 | 0.052 | 4.48 | 4.52 | 415.5 | 169.3 | 14.4 | 14.47
1841:48 | 3899 | 250.4 | 151 | 114.7 | 35.1 | 15.9 | 29.8 | 196.9 | 0.05 | 4.48 | 4.52 | 415.2 | 169.3 | 14.4 | 14.54
1842:00 | 3899 | 250.4 | 151.1 | 114.8 | 35.1 | 15.9 | 29.9 | 198.4 | 0.053 | 4.46 | 4.54 | 415.1 | 168.9 | 14.38 | 14.5
1842:12 | 3900 | 249.9 | 151.2 | 115 | 34.9 | 15.9 | 30 | 200.3 | 0.055 | 4.5 | 4.46 | 415.3 | 169.6 | 14.4 | 14.51
1842:24 | 3899 | 249.9 | 151.1 | 115.1 | 34.9 | 15.9 | 30.2 | 205.9 | 0.057 | 4.52 | 4.51 | 414.9 | 169.5 | 14.39 | 14.5
1842:36 | 3901 | 250 | 151.1 | 115.2 | 34.9 | 15.9 | 30.4 | 199.4 | 0.055 | 4.52 | 4.5 | 414.9 | 169.6 | 14.39 | 14.51
1842:48 | 3900 | 250.4 | 151.1 | 115.3 | 35.1 | 15.9 | 30.4 | 198.2 | 0.049 | 4.52 | 4.48 | 415 | 170 | 14.37 | 14.49
1843:00 | 3901 | 250 | 150.9 | 115.3 | 35.1 | 15.9 | 30.4 | 202.5 | 0.045 | 4.5 | 4.52 | 415.5 | 169.2 | 14.39 | 14.53
1843:12 | 3898 | 249.6 | 150.9 | 115.4 | 35 | 15.9 | 30.4 | 204.5 | 0.051 | 4.5 | 4.5 | 415.2 | 168.8 | 14.37 | 14.52
1843:24 | 3899 | 250 | 150.8 | 115.1 | 34.9 | 15.9 | 30.6 | 200 | 0.051 | 4.5 | 4.5 | 415.1 | 169.6 | 14.39 | 14.49
1843:36 | 3898 | 250.1 | 150.8 | 114.8 | 34.9 | 15.9 | 30.3 | 202.7 | 0.055 | 4.51 | 4.54 | 415.3 | 169.4 | 14.32 | 14.5
1843:48 | 3898 | 249.4 | 150.9 | 114.5 | 34.9 | 15.9 | 30.4 | 203.8 | 0.05 | 4.59 | 4.53 | 414.9 | 169.5 | 14.37 | 14.52
1844:00 | 3900 | 250 | 150.9 | 114.4 | 35.2 | 15.9 | 30.3 | 202.5 | 0.051 | 4.59 | 4.49 | 414.9 | 169.2 | 14.39 | 14.5
1844:12 | 3899 | 250.1 | 150.9 | 114.4 | 35.2 | 15.9 | 30.2 | 206.1 | 0.055 | 4.59 | 4.51 | 415.1 | 169.7 | 14.36 | 14.53
1844:24 | 3899 | 250.1 | 151.1 | 114.8 | 35.2 | 15.9 | 30 | 202 | 0.055 | 4.5 | 4.5 | 415.3 | 169.5 | 14.36 | 14.49
1844:36 | 3902 | 250 | 151.1 | 114.9 | 35.1 | 15.9 | 29.9 | 199.3 | 0.049 | 4.49 | 4.54 | 414.6 | 170.5 | 14.41 | 14.51
1844:48 | 3901 | 250.2 | 151.2 | 115.2 | 35 | 15.9 | 29.9 | 205.1 | 0.051 | 4.49 | 4.51 | 414.2 | 169.1 | 14.37 | 14.54
1845:00 | 3901 | 249.9 | 151.2 | 115.3 | 35 | 15.9 | 29.9 | 201.3 | 0.05 | 4.5 | 4.55 | 414.1 | 170 | 14.39 | 14.48
1845:12 | 3899 | 249.6 | 150.9 | 115.5 | 35 | 15.9 | 29.7 | 200.9 | 0.046 | 4.5 | 4.52 | 414.5 | 170.8 | 14.37 | 14.54
1845:24 | 3901 | 250.2 | 150.8 | 115.3 | 35 | 15.9 | 29.7 | 203.5 | 0.049 | 4.5 | 4.5 | 414.6 | 168.9 | 14.38 | 14.5
1845:36 | 3899 | 250.2 | 150.8 | 114.9 | 35 | 16 | 29.7 | 202.2 | 0.044 | 4.5 | 4.5 | 414.4 | 169.8 | 14.35 | 14.51
1845:48 | 3899 | 250.2 | 150.8 | 114.7 | 34.9 | 16 | 29.7 | 197.5 | 0.054 | 4.59 | 4.48 | 414.4 | 168.8 | 14.37 | 14.48
1846:00 | 3899 | 250.2 | 151 | 114.5 | 34.9 | 16 | 29.7 | 204.2 | 0.053 | 4.59 | 4.52 | 414.5 | 170.6 | 14.37 | 14.51
1846:12 | 3899 | 250.3 | 151.1 | 114.3 | 34.9 | 16 | 29.6 | 198 | 0.054 | 4.59 | 4.51 | 414.4 | 172.4 | 14.36 | 14.49
1846:24 | 3898 | 249.5 | 151.1 | 114.3 | 34.9 | 16 | 29.5 | 195.9 | 0.061 | 4.46 | 4.52 | 414.6 | 169.6 | 14.38 | 14.52
1846:36 | 3900 | 249.9 | 150.9 | 114.6 | 34.9 | 16 | 29.6 | 200.4 | 0.055 | 4.59 | 4.54 | 415.1 | 169.8 | 14.36 | 14.46
1846:48 | 3901 | 250.1 | 150.9 | 114.8 | 34.9 | 16 | 29.6 | 198.3 | 0.056 | 4.59 | 4.44 | 414.6 | 169.1 | 14.41 | 14.49
1847:00 | 3901 | 249.9 | 151.1 | 115.1 | 35 | 16 | 29.6 | 201.5 | 0.054 | 4.59 | 4.51 | 414.7 | 170.3 | 14.39 | 14.5
1847:12 | 3902 | 250.4 | 151.2 | 115.2 | 35.1 | 16 | 29.7 | 203.2 | 0.048 | 4.48 | 4.51 | 415.2 | 169.6 | 14.36 | 14.5
1847:24 | 3901 | 250.1 | 151.1 | 115.3 | 35.1 | 16 | 29.7 | 204.6 | 0.055 | 4.52 | 4.52 | 415.5 | 169.2 | 14.38 | 14.54
1847:36 | 3899 | 249.9 | 150.9 | 115.5 | 35 | 16 | 29.8 | 196.9 | 0.048 | 4.52 | 4.52 | 415.1 | 170.8 | 14.39 | 14.48
1847:48 | 3899 | 250.1 | 150.9 | 115.4 | 35 | 16 | 29.7 | 198.8 | 0.049 | 4.52 | 4.48 | 414.7 | 168.9 | 14.41 | 14.49
1848:00 | 3900 | 250.3 | 150.9 | 115.3 | 34.9 | 16 | 29.8 | 195.9 | 0.052 | 4.51 | 4.49 | 415.3 | 170.7 | 14.37 | 14.52
1848:12 | 3900 | 249.7 | 150.9 | 115 | 34.9 | 16 | 29.8 | 201.1 | 0.052 | 4.5 | 4.5 | 414.6 | 169.3 | 14.39 | 14.49
1848:24 | 3900 | 249.6 | 150.9 | 114.9 | 34.9 | 16 | 29.9 | 204.6 | 0.052 | 4.51 | 4.5 | 414.9 | 170.1 | 14.41 | 14.5
1848:36 | 3900 | 249.9 | 150.9 | 115 | 34.9 | 16 | 29.9 | 201.5 | 0.051 | 4.51 | 4.47 | 414.4 | 168.7 | 14.4 | 14.56
1848:48 | 3899 | 249.6 | 151.1 | 114.6 | 35 | 15.9 | 30 | 198.1 | 0.047 | 4.51 | 4.49 | 414.8 | 171.5 | 14.4 | 14.53
1849:00 | 3900 | 249.8 | 151 | 114.8 | 35.1 | 15.9 | 30.1 | 197.5 | 0.047 | 4.34 | 4.48 | 414.4 | 169.6 | 14.37 | 14.47
1849:12 | 3900 | 249.8 | 151.1 | 114.8 | 35.1 | 15.9 | 30.2 | 202.4 | 0.05 | 4.47 | 4.36 | 414.6 | 169.4 | 14.37 | 14.46
1849:24 | 3900 | 249.8 | 151 | 114.7 | 34.9 | 15.9 | 30.2 | 199.5 | 0.05 | 4.49 | 4.55 | 415.1 | 169.8 | 14.4 | 14.53
1849:36 | 3900 | 249.8 | 151.1 | 114.7 | 34.9 | 15.9 | 30.3 | 197.3 | 0.052 | 4.49 | 4.53 | 414.9 | 172.3 | 14.4 | 14.5
1849:48 | 3900 | 250 | 150.9 | 114.9 | 34.9 | 15.9 | 30.4 | 199.8 | 0.05 | 4.49 | 4.51 | 414.6 | 169.8 | 14.44 | 14.52
1850:00 | 3901 | 250.1 | 150.9 | 114.7 | 34.9 | 15.9 | 30.4 | 200.1 | 0.053 | 4.48 | 4.52 | 414.7 | 170.1 | 14.38 | 14.5
1850:12 | 3900 | 250.1 | 150.8 | 114.9 | 34.9 | 15.9 | 30.5 | 207.7 | 0.042 | 4.48 | 4.47 | 414.4 | 170.8 | 14.4 | 14.5
1850:24 | 3900 | 250.1 | 150.9 | 114.9 | 35.1 | 15.9 | 30.5 | 207.3 | 0.047 | 4.48 | 4.52 | 414.7 | 170.4 | 14.35 | 14.49
1850:36 | 3899 | 249.7 | 151.1 | 114.8 | 35.1 | 15.9 | 30.5 | 204.7 | 0.045 | 4.47 | 4.5 | 415 | 169.6 | 14.36 | 14.47
1850:48 | 3900 | 250.4 | 151 | 114.6 | 34.9 | 15.9 | 30.4 | 202 | 0.048 | 4.47 | 4.43 | 414.8 | 171.2 | 14.36 | 14.53
1851:00 | 3900 | 249.6 | 151.2 | 114.6 | 34.9 | 15.9 | 30.3 | 197.6 | 0.049 | 4.49 | 4.53 | 414.7 | 169.6 | 14.4 | 14.52
1851:12 | 3899 | 250 | 151.1 | 114.7 | 34.9 | 15.9 | 30.2 | 201.6 | 0.053 | 4.49 | 4.51 | 414.6 | 172 | 14.41 | 14.48
1851:24 | 3900 | 250 | 150.9 | 114.8 | 34.9 | 15.9 | 30.2 | 204 | 0.049 | 4.49 | 4.51 | 414.6 | 170 | 14.39 | 14.54
1851:36 | 3902 | 249.8 | 150.8 | 114.8 | 34.9 | 15.9 | 30.1 | 197.7 | 0.051 | 4.46 | 4.5 | 414.8 | 171.5 | 14.38 | 14.56
1851:48 | 3901 | 250.2 | 150.8 | 115.1 | 35 | 16 | 30.1 | 198.9 | 0.049 | 4.49 | 4.54 | 414.9 | 169.4 | 14.35 | 14.48
1852:00 | 3901 | 250.2 | 151 | 115 | 35.1 | 16 | 30.1 | 200.8 | 0.053 | 4.56 | 4.54 | 415.2 | 169.7 | 14.4 | 14.52
1852:12 | 3899 | 250.1 | 151.1 | 115 | 34.9 | 16 | 29.9 | 198.9 | 0.045 | 4.56 | 4.51 | 414.9 | 170.1 | 14.38 | 14.47
1852:24 | 3899 | 249.2 | 150.9 | 114.9 | 34.9 | 16 | 29.9 | 203.2 | 0.046 | 4.56 | 4.54 | 414.9 | 170.7 | 14.39 | 14.52
1852:36 | 3899 | 250.2 | 151 | 115 | 35 | 16 | 29.8 | 204.5 | 0.053 | 4.56 | 4.54 | 415.2 | 171 | 14.39 | 14.47
1852:48 | 3900 | 250.2 | 151.2 | 114.9 | 35 | 16 | 29.7 | 200.2 | 0.05 | 4.56 | 4.48 | 415.5 | 171.4 | 14.36 | 14.54
1853:00 | 3899 | 250.1 | 151 | 114.9 | 34.9 | 16 | 29.6 | 196.3 | 0.052 | 4.56 | 4.54 | 414.7 | 170.4 | 14.38 | 14.48
1853:12 | 3898 | 250 | 150.8 | 114.9 | 34.9 | 16 | 29.6 | 199.7 | 0.051 | 4.56 | 4.54 | 414.9 | 170.4 | 14.36 | 14.48
1853:24 | 3900 | 249.8 | 150.7 | 114.9 | 34.9 | 16 | 29.7 | 206 | 0.053 | 4.4 | 4.41 | 414.9 | 170.4 | 14.36 | 14.5
1853:36 | 3900 | 250 | 150.9 | 115.1 | 34.9 | 16 | 29.6 | 202.5 | 0.049 | 4.45 | 4.55 | 414.7 | 169.7 | 14.38 | 14.48
1853:48 | 3900 | 250.8 | 150.9 | 115.2 | 35.1 | 16 | 29.7 | 201.1 | 0.054 | 4.45 | 4.5 | 415.2 | 169.2 | 14.4 | 14.48
1854:00 | 3901 | 250.4 | 151.1 | 115.3 | 35.1 | 16 | 29.6 | 202.2 | 0.052 | 4.45 | 4.55 | 415.2 | 169.9 | 14.38 | 14.51
1854:12 | 3899 | 250 | 151.1 | 115.2 | 34.9 | 15.9 | 29.6 | 200.8 | 0.05 | 4.44 | 4.56 | 414.9 | 172 | 14.38 | 14.51
1854:24 | 3898 | 250 | 151 | 115.2 | 34.9 | 15.9 | 29.6 | 207 | 0.047 | 4.46 | 4.56 | 414.8 | 170.4 | 14.39 | 14.48
1854:36 | 3901 | 250.1 | 150.9 | 115.1 | 35.1 | 15.9 | 29.7 | 205.3 | 0.047 | 4.46 | 4.51 | 415.1 | 170.1 | 14.37 | 14.52
1854:48 | 3900 | 250 | 150.8 | 114.9 | 35 | 15.9 | 29.7 | 203.6 | 0.053 | 4.49 | 4.54 | 415.1 | 170.4 | 14.36 | 14.49
1855:00 | 3900 | 249.9 | 150.8 | 114.9 | 34.9 | 15.9 | 29.7 | 206.1 | 0.043 | 4.49 | 4.54 | 414.6 | 170.1 | 14.38 | 14.52
1855:12 | 3899 | 249.8 | 150.9 | 114.9 | 34.9 | 15.9 | 29.8 | 198.1 | 0.048 | 4.49 | 4.51 | 415.1 | 169.6 | 14.39 | 14.48
1855:24 | 3901 | 249.5 | 151.1 | 114.9 | 34.9 | 15.9 | 29.7 | 201.5 | 0.051 | 4.5 | 4.49 | 414.7 | 169.4 | 14.4 | 14.59
1855:36 | 3899 | 249.6 | 151.2 | 114.9 | 35 | 15.9 | 29.9 | 203.9 | 0.05 | 4.5 | 4.51 | 414.7 | 169.8 | 14.42 | 14.53
1855:48 | 3901 | 250.1 | 151.2 | 115 | 34.9 | 15.9 | 29.8 | 202.9 | 0.051 | 4.5 | 4.5 | 415.1 | 170.7 | 14.41 | 14.48
1856:00 | 3900 | 249.8 | 150.9 | 115 | 35.1 | 15.9 | 30 | 201.6 | 0.051 | 4.36 | 4.5 | 414.5 | 169.6 | 14.43 | 14.49
1856:12 | 3899 | 250.4 | 150.9 | 114.9 | 35.1 | 15.9 | 30.1 | 202.1 | 0.053 | 4.36 | 4.47 | 415.5 | 169.6 | 14.35 | 14.45
1856:24 | 3899 | 250.1 | 150.8 | 114.7 | 34.9 | 15.9 | 30.2 | 205.8 | 0.052 | 4.36 | 4.34 | 414.9 | 170.4 | 14.39 | 14.51
1856:36 | 3899 | 249.9 | 150.7 | 114.6 | 34.9 | 15.9 | 30.2 | 199.6 | 0.051 | 4.42 | 4.47 | 415.6 | 168.7 | 14.4 | 14.54
1856:48 | 3899 | 250 | 150.8 | 114.6 | 34.9 | 15.9 | 30.2 | 206.4 | 0.045 | 4.47 | 4.42 | 415.5 | 169.3 | 14.37 | 14.49
1857:00 | 3900 | 249.4 | 150.8 | 114.6 | 34.9 | 15.9 | 30.3 | 197.8 | 0.047 | 4.47 | 4.48 | 414.8 | 169.8 | 14.41 | 14.54
1857:12 | 3899 | 250.2 | 151.1 | 114.5 | 35 | 15.9 | 30.3 | 202.9 | 0.044 | 4.47 | 4.53 | 415.5 | 171.1 | 14.37 | 14.56
1857:24 | 3899 | 250.4 | 151.2 | 114.5 | 35 | 15.9 | 30.2 | 196.4 | 0.046 | 4.44 | 4.47 | 415.3 | 169.2 | 14.39 | 14.47
1857:36 | 3898 | 250.2 | 151.1 | 114.5 | 35 | 15.9 | 30.2 | 199.8 | 0.054 | 4.49 | 4.46 | 415.3 | 169 | 14.39 | 14.53
1857:48 | 3898 | 249.9 | 151 | 114.7 | 34.9 | 15.9 | 30.2 | 198.8 | 0.045 | 4.49 | 4.51 | 415.1 | 169.8 | 14.41 | 14.53
1858:00 | 3900 | 249.9 | 151 | 115 | 35.1 | 15.9 | 30.1 | 199.4 | 0.053 | 4.49 | 4.51 | 414.9 | 169.2 | 14.39 | 14.53
1858:12 | 3900 | 250 | 150.8 | 114.9 | 35.2 | 15.9 | 29.9 | 201.3 | 0.053 | 4.48 | 4.47 | 414.7 | 169.6 | 14.37 | 14.51
1858:24 | 3900 | 249.9 | 150.8 | 115.1 | 35 | 15.9 | 29.8 | 201.3 | 0.048 | 4.48 | 4.51 | 415 | 168.9 | 14.4 | 14.49
1858:36 | 3899 | 249.9 | 151 | 114.9 | 35 | 15.9 | 29.8 | 200.8 | 0.05 | 4.48 | 4.42 | 415.2 | 169.5 | 14.38 | 14.49
1858:48 | 3900 | 249.9 | 151.1 | 115 | 34.9 | 15.9 | 29.7 | 199.2 | 0.049 | 4.49 | 4.48 | 415.1 | 170 | 14.41 | 14.51
1859:00 | 3904 | 249.7 | 151.1 | 115 | 34.9 | 15.9 | 29.7 | 204.7 | 0.045 | 4.49 | 4.52 | 415.3 | 169.8 | 14.39 | 14.47
1859:12 | 3899 | 250.3 | 151.1 | 115.1 | 34.8 | 15.9 | 29.7 | 204.9 | 0.048 | 4.49 | 4.51 | 414.7 | 171.2 | 14.37 | 14.47
1859:24 | 3899 | 250 | 151.1 | 115.1 | 34.9 | 15.9 | 29.8 | 197.8 | 0.047 | 4.56 | 4.48 | 415.3 | 170 | 14.37 | 14.47
1859:36 | 3899 | 249.8 | 150.9 | 114.9 | 34.8 | 15.9 | 29.7 | 199.9 | 0.052 | 4.56 | 4.41 | 415.2 | 170.1 | 14.38 | 14.51
1859:48 | 3899 | 250.1 | 150.8 | 114.8 | 35 | 15.9 | 29.6 | 198.3 | 0.047 | 4.56 | 4.44 | 414.9 | 169.2 | 14.39 | 14.5
1860:00 | 3901 | 249.6 | 150.8 | 114.8 | 35 | 15.9 | 29.5 | 200.7 | 0.048 | 4.51 | 4.49 | 414.9 | 171.2 | 14.39 | 14.47
1860:12 | 3901 | 250 | 150.9 | 114.9 | 34.9 | 15.9 | 29.5 | 199.8 | 0.048 | 4.51 | 4.49 | 415.2 | 169.3 | 14.39 | 14.52
1860:24 | 3901 | 249.8 | 151 | 114.9 | 34.9 | 15.9 | 29.6 | 206.1 | 0.054 | 4.48 | 4.45 | 415.5 | 170.2 | 14.38 | 14.49
1860:36 | 3900 | 249.5 | 151.1 | 115 | 35 | 15.9 | 29.6 | 203.7 | 0.051 | 4.48 | 4.52 | 415 | 170.4 | 14.42 | 14.51
1860:48 | 3900 | 249.9 | 151.2 | 115 | 35.1 | 15.9 | 29.6 | 206.8 | 0.05 | 4.5 | 4.47 | 415.3 | 169.9 | 14.38 | 14.53
1861:00 | 3899 | 250 | 151 | 115.1 | 35 | 15.9 | 29.7 | 203.4 | 0.047 | 4.5 | 4.49 | 414.8 | 169.6 | 14.44 | 14.53
1861:12 | 3900 | 250.4 | 150.9 | 115.1 | 35 | 15.9 | 29.8 | 197.9 | 0.057 | 4.5 | 4.5 | 414.7 | 170.4 | 14.38 | 14.54
1861:24 | 3898 | 250 | 150.8 | 115.1 | 34.9 | 15.9 | 29.7 | 202.4 | 0.048 | 4.51 | 4.49 | 415.1 | 171 | 14.37 | 14.55
1861:36 | 3900 | 250.1 | 150.8 | 115.1 | 34.9 | 15.9 | 29.8 | 194.6 | 0.05 | 4.51 | 4.53 | 415.3 | 169.6 | 14.42 | 14.49
1861:48 | 3899 | 249.6 | 150.9 | 115.3 | 35.1 | 15.9 | 29.8 | 203.1 | 0.05 | 4.51 | 4.49 | 415.3 | 169.2 | 14.4 | 14.51
1862:00 | 3900 | 249.9 | 151 | 115.1 | 35.1 | 15.9 | 29.8 | 203.6 | 0.052 | 4.47 | 4.53 | 415.1 | 169.8 | 14.35 | 14.53
1862:12 | 3899 | 249.6 | 151.1 | 115.1 | 35 | 15.9 | 29.9 | 198.4 | 0.047 | 4.46 | 4.49 | 415 | 169.9 | 14.4 | 14.53
1862:24 | 3901 | 249.8 | 151.1 | 115 | 34.9 | 15.9 | 29.9 | 202.3 | 0.053 | 4.49 | 4.54 | 415.1 | 169.9 | 14.43 | 14.53
1862:36 | 3901 | 250 | 150.8 | 114.7 | 35 | 15.9 | 29.9 | 195.9 | 0.044 | 4.59 | 4.51 | 414.9 | 169.6 | 14.37 | 14.45
1862:48 | 3901 | 249.4 | 150.6 | 114.5 | 34.9 | 15.9 | 30.1 | 199.5 | 0.053 | 4.59 | 4.51 | 415.4 | 169.5 | 14.34 | 14.53
1863:00 | 3900 | 249.9 | 150.7 | 114.4 | 34.9 | 15.9 | 30.1 | 199.2 | 0.051 | 4.59 | 4.51 | 414.9 | 170.6 | 14.36 | 14.51
1863:12 | 3901 | 250 | 150.9 | 114.4 | 35.1 | 15.9 | 30.2 | 194.2 | 0.05 | 4.45 | 4.51 | 415.4 | 169.6 | 14.39 | 14.46
1863:24 | 3899 | 249.8 | 151.1 | 114.5 | 35.1 | 15.9 | 30.3 | 201.3 | 0.045 | 4.45 | 4.51 | 415.1 | 170.3 | 14.39 | 14.46
1863:36 | 3899 | 250.2 | 151 | 114.8 | 35.1 | 15.9 | 30.3 | 203.3 | 0.044 | 4.43 | 4.46 | 415 | 170 | 14.37 | 14.55
1863:48 | 3900 | 250.2 | 151.1 | 115 | 35.1 | 15.9 | 30.4 | 200.2 | 0.05 | 4.5 | 4.44 | 415.3 | 169 | 14.41 | 14.5
1864:00 | 3900 | 249.6 | 151.2 | 115 | 35 | 15.9 | 30.3 | 202.7 | 0.047 | 4.5 | 4.47 | 414.9 | 168.8 | 14.43 | 14.57
1864:12 | 3899 | 250 | 151.3 | 115.3 | 34.9 | 15.9 | 30.6 | 194.2 | 0.048 | 4.5 | 4.5 | 415 | 171.7 | 14.42 | 14.52
1864:24 | 3900 | 250.3 | 150.9 | 115.3 | 35 | 15.9 | 30.5 | 197.5 | 0.049 | 4.42 | 4.38 | 414.5 | 169.1 | 14.36 | 14.49
1864:36 | 3900 | 250.1 | 150.9 | 115.4 | 34.9 | 16 | 30.4 | 195.4 | 0.055 | 4.38 | 4.49 | 414.9 | 171.5 | 14.4 | 14.48
1864:48 | 3900 | 250.1 | 150.8 | 115.1 | 34.9 | 16 | 30.4 | 201.5 | 0.052 | 4.55 | 4.52 | 414.9 | 170.1 | 14.39 | 14.5
1865:00 | 3900 | 249.9 | 150.9 | 114.9 | 34.9 | 16 | 30.4 | 203.9 | 0.054 | 4.55 | 4.43 | 415.1 | 169.2 | 14.41 | 14.51
1865:12 | 3899 | 250.2 | 150.9 | 114.6 | 34.9 | 16 | 30.4 | 201.9 | 0.054 | 4.55 | 4.45 | 414.9 | 170.3 | 14.41 | 14.49
1865:24 | 3900 | 250 | 150.9 | 114.5 | 34.9 | 16 | 30.3 | 205.8 | 0.052 | 4.54 | 4.46 | 415.1 | 169.8 | 14.42 | 14.52
1865:36 | 3899 | 249.8 | 150.9 | 114.4 | 34.9 | 16 | 30.2 | 198.3 | 0.053 | 4.52 | 4.48 | 414.7 | 169.8 | 14.4 | 14.52
1865:48 | 3900 | 250.1 | 151.1 | 114.6 | 34.9 | 16 | 30.1 | 198.6 | 0.046 | 4.46 | 4.54 | 414.7 | 170 | 14.35 | 14.49
1866:00 | 3900 | 250 | 151.1 | 114.8 | 35 | 15.9 | 30.1 | 205.8 | 0.052 | 4.49 | 4.5 | 415.2 | 170.1 | 14.36 | 14.47
1866:12 | 3898 | 249.8 | 151.1 | 115.1 | 34.9 | 15.9 | 30.1 | 207.5 | 0.051 | 4.49 | 4.52 | 415.5 | 170.2 | 14.39 | 14.48
1866:24 | 3900 | 249.8 | 151.2 | 115.3 | 34.9 | 15.9 | 30 | 199.9 | 0.05 | 4.49 | 4.51 | 415.5 | 169.7 | 14.39 | 14.49
1866:36 | 3900 | 249.9 | 151.1 | 115.6 | 34.9 | 15.9 | 29.9 | 205.1 | 0.049 | 4.51 | 4.45 | 415.5 | 168.9 | 14.38 | 14.48
1866:48 | 3901 | 250.3 | 150.9 | 115.2 | 34.9 | 15.9 | 29.9 | 199.3 | 0.045 | 4.51 | 4.54 | 415.9 | 170.7 | 14.36 | 14.51
1867:00 | 3900 | 249.6 | 150.8 | 115.1 | 34.8 | 15.9 | 29.9 | 207.2 | 0.051 | 4.51 | 4.49 | 415.2 | 172.6 | 14.37 | 14.55
1867:12 | 3900 | 249.8 | 150.8 | 114.9 | 35.1 | 15.9 | 29.8 | 206.7 | 0.045 | 4.49 | 4.5 | 415.5 | 170 | 14.36 | 14.45
1867:24 | 3901 | 249.8 | 151 | 114.6 | 35.3 | 15.9 | 29.7 | 203.3 | 0.046 | 4.49 | 4.54 | 415.2 | 170.2 | 14.38 | 14.51
1867:36 | 3899 | 250 | 150.8 | 114.8 | 35.2 | 15.9 | 29.7 | 196 | 0.05 | 4.49 | 4.51 | 414.7 | 169.2 | 14.38 | 14.54
1867:48 | 3899 | 250.1 | 150.9 | 114.8 | 35 | 15.9 | 29.7 | 191.9 | 0.054 | 4.48 | 4.49 | 415.1 | 170.6 | 14.4 | 14.54
1868:00 | 3899 | 250.3 | 151.1 | 114.7 | 34.8 | 15.9 | 29.7 | 196.5 | 0.051 | 4.48 | 4.48 | 415.6 | 169 | 14.4 | 14.53
1868:12 | 3901 | 250.4 | 151 | 114.7 | 34.9 | 15.9 | 29.7 | 203.9 | 0.055 | 4.53 | 4.52 | 415.3 | 168.4 | 14.39 | 14.53
1868:24 | 3899 | 250.2 | 151.1 | 114.7 | 35 | 15.9 | 29.6 | 197.2 | 0.051 | 4.53 | 4.54 | 415 | 170 | 14.38 | 14.52
1868:36 | 3900 | 249.9 | 151.1 | 114.6 | 34.9 | 15.9 | 29.6 | 201.9 | 0.049 | 4.53 | 4.57 | 415.6 | 170 | 14.38 | 14.5
1868:48 | 3899 | 250 | 150.9 | 114.6 | 34.9 | 15.9 | 29.4 | 199.8 | 0.046 | 4.47 | 4.53 | 415.3 | 170 | 14.32 | 14.51
1869:00 | 3902 | 250.3 | 150.7 | 114.9 | 35 | 15.9 | 29.4 | 196.2 | 0.056 | 4.49 | 4.54 | 415.6 | 170.3 | 14.4 | 14.53
1869:12 | 3902 | 249.7 | 150.7 | 115.1 | 34.9 | 15.9 | 29.4 | 197.3 | 0.051 | 4.49 | 4.46 | 415 | 170 | 14.39 | 14.53
1869:24 | 3901 | 250.2 | 151 | 115.3 | 34.9 | 15.9 | 29.4 | 201.2 | 0.051 | 4.49 | 4.51 | 415.2 | 169.4 | 14.36 | 14.48
1869:36 | 3900 | 250.1 | 151.1 | 115.4 | 35 | 15.9 | 29.5 | 199.1 | 0.051 | 4.48 | 4.52 | 415.2 | 171.2 | 14.39 | 14.45
1869:48 | 3898 | 250.4 | 151.3 | 115.5 | 34.9 | 15.9 | 29.7 | 204.5 | 0.052 | 4.48 | 4.54 | 415.4 | 169.9 | 14.37 | 14.49
1870:00 | 3900 | 250 | 151 | 115.2 | 34.9 | 15.9 | 29.7 | 200.2 | 0.05 | 4.48 | 4.52 | 415.6 | 170.7 | 14.35 | 14.45
1870:12 | 3901 | 250.3 | 150.7 | 115.1 | 34.9 | 15.9 | 29.8 | 201.9 | 0.049 | 4.48 | 4.5 | 415 | 170.4 | 14.34 | 14.51
1870:24 | 3899 | 249.7 | 150.9 | 114.9 | 34.9 | 15.9 | 29.9 | 201.5 | 0.051 | 4.48 | 4.57 | 415.4 | 170.4 | 14.4 | 14.5
1870:36 | 3899 | 249.6 | 151 | 115 | 34.9 | 15.9 | 29.8 | 205.7 | 0.048 | 4.48 | 4.52 | 415.5 | 170.4 | 14.36 | 14.52
1870:48 | 3900 | 249.5 | 150.9 | 114.6 | 34.9 | 15.9 | 30 | 199.5 | 0.046 | 4.46 | 4.54 | 415.5 | 169.4 | 14.37 | 14.47
1871:00 | 3900 | 250.2 | 150.9 | 114.7 | 34.9 | 16 | 30.1 | 197.1 | 0.05 | 4.45 | 4.5 | 415.3 | 169 | 14.37 | 14.52
1871:12 | 3904 | 249.4 | 151.1 | 114.7 | 34.9 | 16 | 30.1 | 203.5 | 0.049 | 4.47 | 4.52 | 415.5 | 169.2 | 14.38 | 14.56
1871:24 | 3900 | 250.1 | 151 | 114.6 | 35 | 16 | 30.2 | 202 | 0.055 | 4.47 | 4.52 | 415.3 | 170.2 | 14.36 | 14.47
1871:36 | 3901 | 250.1 | 151 | 114.8 | 35 | 16 | 30.3 | 200.7 | 0.051 | 4.48 | 4.53 | 415.7 | 170.1 | 14.35 | 14.54
1871:48 | 3901 | 250.2 | 150.9 | 114.6 | 34.9 | 16 | 30.2 | 203.9 | 0.055 | 4.48 | 4.48 | 415.6 | 168.8 | 14.38 | 14.55
1872:00 | 3900 | 250.3 | 150.8 | 114.5 | 34.9 | 16 | 30.3 | 201 | 0.05 | 4.48 | 4.52 | 415.1 | 171 | 14.39 | 14.49
1872:12 | 3899 | 250.2 | 150.8 | 114.5 | 35.2 | 15.9 | 30.3 | 198.2 | 0.049 | 4.45 | 4.47 | 415.1 | 170.1 | 14.37 | 14.52
1872:24 | 3900 | 250.2 | 150.8 | 114.5 | 35.1 | 15.9 | 30.3 | 200.1 | 0.052 | 4.49 | 4.49 | 414.6 | 169.6 | 14.36 | 14.45
1872:36 | 3899 | 249.8 | 151 | 114.9 | 34.9 | 15.9 | 30.3 | 201.8 | 0.055 | 4.49 | 4.47 | 414.9 | 170.5 | 14.34 | 14.51
1872:48 | 3900 | 250 | 151 | 115.1 | 34.7 | 15.9 | 30.2 | 205.7 | 0.052 | 4.49 | 4.51 | 414.9 | 170.3 | 14.37 | 14.5
1873:00 | 3900 | 249.8 | 151.1 | 114.9 | 35.1 | 15.9 | 30.1 | 204.5 | 0.044 | 4.49 | 4.51 | 415.4 | 172.5 | 14.39 | 14.5
1873:12 | 3900 | 250.2 | 151.1 | 115 | 35.2 | 15.9 | 30 | 200.1 | 0.049 | 4.48 | 4.44 | 415.6 | 169.5 | 14.37 | 14.5
1873:24 | 3902 | 250.1 | 150.9 | 115.1 | 35 | 15.9 | 29.8 | 203.8 | 0.052 | 4.54 | 4.47 | 415.4 | 170.2 | 14.37 | 14.5
1873:36 | 3900 | 249.8 | 150.8 | 115.2 | 34.8 | 15.9 | 29.7 | 201.4 | 0.053 | 4.54 | 4.52 | 414.8 | 169.9 | 14.41 | 14.49
1873:48 | 3900 | 249.9 | 150.8 | 115.2 | 34.8 | 15.9 | 29.7 | 205.3 | 0.05 | 4.54 | 4.46 | 414.9 | 169.2 | 14.42 | 14.53
1874:00 | 3900 | 249.8 | 150.9 | 115.1 | 34.9 | 15.9 | 29.7 | 199.9 | 0.055 | 4.49 | 4.54 | 415 | 170.1 | 14.4 | 14.57
1874:12 | 3900 | 250.1 | 151 | 115.1 | 34.9 | 15.9 | 29.7 | 202.7 | 0.055 | 4.49 | 4.51 | 414.9 | 169.1 | 14.37 | 14.48
1874:24 | 3900 | 250.2 | 151.1 | 115.2 | 34.9 | 15.9 | 29.6 | 202.4 | 0.044 | 4.41 | 4.54 | 415.5 | 169.6 | 14.4 | 14.49
1874:36 | 3899 | 249.8 | 151.1 | 115.1 | 34.9 | 15.9 | 29.6 | 202.5 | 0.052 | 4.49 | 4.49 | 415.1 | 169.7 | 14.37 | 14.48
1874:48 | 3899 | 249.9 | 151.2 | 115.1 | 34.8 | 15.9 | 29.6 | 197.9 | 0.051 | 4.49 | 4.51 | 415.2 | 169.3 | 14.38 | 14.52
1875:00 | 3900 | 249.7 | 151.1 | 115 | 35.1 | 15.8 | 29.6 | 202.7 | 0.049 | 4.49 | 4.51 | 415.2 | 169.8 | 14.39 | 14.51
1875:12 | 3900 | 250.2 | 151 | 114.9 | 35.1 | 15.8 | 29.7 | 201.5 | 0.054 | 4.48 | 4.56 | 415.3 | 169.6 | 14.36 | 14.5
1875:24 | 3899 | 250.3 | 150.9 | 114.9 | 35 | 15.8 | 29.9 | 201.2 | 0.048 | 4.48 | 4.52 | 415.2 | 169.9 | 14.39 | 14.51
1875:36 | 3900 | 250.2 | 150.8 | 115 | 34.9 | 15.9 | 29.8 | 191.8 | 0.057 | 4.46 | 4.49 | 415.2 | 170 | 14.39 | 14.54
1875:48 | 3901 | 250 | 151 | 115 | 35 | 15.9 | 29.8 | 204.1 | 0.049 | 4.46 | 4.54 | 415.5 | 169.3 | 14.39 | 14.53
1876:00 | 3900 | 249.8 | 150.8 | 114.9 | 35 | 15.9 | 29.8 | 205.1 | 0.054 | 4.5 | 4.52 | 414.9 | 169.2 | 14.35 | 14.49
1876:12 | 3901 | 249.9 | 150.9 | 114.9 | 34.9 | 15.9 | 29.8 | 204.8 | 0.047 | 4.5 | 4.54 | 415 | 171.9 | 14.37 | 14.51
1876:24 | 3899 | 250.1 | 150.8 | 114.9 | 35 | 15.9 | 29.8 | 199.2 | 0.052 | 4.5 | 4.5 | 414.6 | 169.2 | 14.36 | 14.47
1876:36 | 3899 | 249.6 | 150.9 | 114.9 | 35.1 | 15.9 | 29.8 | 198.3 | 0.053 | 4.47 | 4.45 | 415.3 | 170 | 14.37 | 14.47
1876:48 | 3901 | 250 | 151.1 | 115 | 35 | 15.9 | 29.8 | 204.6 | 0.052 | 4.47 | 4.53 | 415.1 | 169.4 | 14.39 | 14.48
1877:00 | 3901 | 250.3 | 151.1 | 114.9 | 34.9 | 15.9 | 29.7 | 202.3 | 0.05 | 4.46 | 4.55 | 415.1 | 171.2 | 14.39 | 14.52
1877:12 | 3899 | 250.1 | 151.1 | 114.9 | 34.9 | 15.9 | 29.8 | 206.4 | 0.056 | 4.46 | 4.52 | 414.7 | 169.2 | 14.41 | 14.51
1877:24 | 3901 | 249.7 | 151 | 114.7 | 34.9 | 15.9 | 29.7 | 201.5 | 0.05 | 4.46 | 4.54 | 414.7 | 170.4 | 14.38 | 14.5
1877:36 | 3901 | 249.7 | 150.9 | 114.6 | 34.9 | 16 | 29.9 | 201.4 | 0.047 | 4.38 | 4.48 | 414.9 | 169.6 | 14.35 | 14.54
1877:48 | 3900 | 250.2 | 150.8 | 114.8 | 35 | 15.9 | 29.8 | 198.6 | 0.046 | 4.38 | 4.52 | 414.6 | 170.1 | 14.37 | 14.51
1878:00 | 3900 | 250.1 | 150.9 | 114.5 | 34.9 | 15.9 | 30 | 202.2 | 0.052 | 4.38 | 4.51 | 414.5 | 171.7 | 14.4 | 14.52
1878:12 | 3901 | 250 | 150.9 | 114.6 | 35.1 | 15.9 | 30 | 204 | 0.05 | 4.47 | 4.52 | 414.6 | 169.1 | 14.36 | 14.52
1878:24 | 3900 | 250.2 | 150.9 | 114.8 | 35.2 | 15.9 | 30.1 | 194.4 | 0.051 | 4.47 | 4.51 | 414.6 | 170 | 14.36 | 14.52
1878:36 | 3900 | 250.2 | 151.1 | 114.8 | 35 | 15.9 | 30.2 | 205.7 | 0.056 | 4.47 | 4.53 | 414.4 | 169.6 | 14.37 | 14.48
1878:48 | 3901 | 250.3 | 151.1 | 114.5 | 34.9 | 15.9 | 30.2 | 200.4 | 0.045 | 4.46 | 4.54 | 414.8 | 168.5 | 14.36 | 14.57
1879:00 | 3899 | 249.8 | 151.1 | 114.7 | 34.9 | 15.9 | 30.2 | 201.1 | 0.046 | 4.47 | 4.57 | 414.9 | 168.9 | 14.38 | 14.47
1879:12 | 3900 | 250.2 | 150.8 | 114.8 | 35 | 15.9 | 30.2 | 199.8 | 0.048 | 4.47 | 4.54 | 414.8 | 170.4 | 14.37 | 14.48
1879:24 | 3901 | 249.9 | 150.8 | 114.9 | 35 | 15.9 | 30.2 | 205.3 | 0.051 | 4.47 | 4.53 | 414.4 | 170.6 | 14.41 | 14.5
1879:36 | 3900 | 249.7 | 150.8 | 114.8 | 34.9 | 15.9 | 30.2 | 201.9 | 0.052 | 4.5 | 4.48 | 414.8 | 169.2 | 14.39 | 14.45
1879:48 | 3900 | 250.1 | 150.8 | 115 | 34.9 | 15.9 | 30.2 | 206.9 | 0.05 | 4.5 | 4.57 | 414.6 | 168.8 | 14.38 | 14.55
1880:00 | 3901 | 250.1 | 151.1 | 114.9 | 34.9 | 15.9 | 30.1 | 202.9 | 0.052 | 4.5 | 4.5 | 415.1 | 168.6 | 14.34 | 14.46
1880:12 | 3901 | 251 | 150.9 | 115.1 | 34.9 | 15.9 | 30.1 | 201.7 | 0.04 | 4.47 | 4.57 | 414.6 | 168.6 | 14.36 | 14.5
1880:24 | 3900 | 250 | 151.1 | 115.3 | 35.1 | 15.9 | 30 | 197.7 | 0.047 | 4.47 | 4.53 | 414.9 | 169.5 | 14.4 | 14.55
1880:36 | 3899 | 249.3 | 151 | 115.4 | 35 | 15.9 | 30 | 203.8 | 0.051 | 4.45 | 4.58 | 414.6 | 170.1 | 14.39 | 14.46
1880:48 | 3901 | 250 | 151 | 115.2 | 34.9 | 15.9 | 30.1 | 205.2 | 0.052 | 4.45 | 4.55 | 414.6 | 170.6 | 14.38 | 14.5
1881:00 | 3899 | 249.9 | 150.9 | 115.2 | 34.8 | 15.9 | 29.9 | 203.2 | 0.053 | 4.44 | 4.57 | 414.8 | 170.8 | 14.37 | 14.5
1881:12 | 3900 | 249.9 | 150.8 | 115.3 | 34.9 | 15.9 | 29.9 | 201.8 | 0.044 | 4.44 | 4.56 | 414.7 | 168.8 | 14.35 | 14.51
1881:24 | 3899 | 250.4 | 150.9 | 115.1 | 34.9 | 15.8 | 29.7 | 200.3 | 0.051 | 4.46 | 4.56 | 414.9 | 169.6 | 14.36 | 14.53
1881:36 | 3900 | 249.7 | 150.9 | 115 | 34.9 | 15.8 | 29.7 | 200.4 | 0.051 | 4.46 | 4.56 | 414.6 | 169.6 | 14.36 | 14.52
1881:48 | 3900 | 249.9 | 150.9 | 115 | 34.9 | 15.8 | 29.8 | 202 | 0.053 | 4.49 | 4.54 | 414.6 | 170.1 | 14.37 | 14.5
1882:00 | 3901 | 250.3 | 151.1 | 115 | 34.9 | 15.8 | 29.8 | 206.1 | 0.052 | 4.49 | 4.56 | 414.6 | 169.7 | 14.39 | 14.53
1882:12 | 3900 | 249.7 | 151 | 114.9 | 34.9 | 15.8 | 29.7 | 207.2 | 0.052 | 4.56 | 4.51 | 414.9 | 170 | 14.38 | 14.51
1882:24 | 3901 | 249.9 | 151.1 | 114.9 | 35.1 | 15.8 | 29.8 | 197.9 | 0.04 | 4.56 | 4.54 | 414.9 | 170.2 | 14.37 | 14.54
1882:36 | 3901 | 249.8 | 150.9 | 114.7 | 35.1 | 15.9 | 29.8 | 195.6 | 0.05 | 4.56 | 4.54 | 414.7 | 171.9 | 14.34 | 14.47
1882:48 | 3900 | 249.6 | 150.9 | 114.7 | 34.9 | 15.9 | 29.9 | 200.1 | 0.049 | 4.47 | 4.55 | 414.6 | 169.9 | 14.34 | 14.5
1883:00 | 3900 | 249.7 | 150.8 | 114.5 | 34.9 | 15.9 | 29.9 | 202.1 | 0.05 | 4.47 | 4.53 | 415.2 | 169.6 | 14.36 | 14.52
1883:12 | 3900 | 249.8 | 150.8 | 114.5 | 34.9 | 15.9 | 29.9 | 205.4 | 0.049 | 4.49 | 4.49 | 414.7 | 170.8 | 14.39 | 14.52
1883:24 | 3900 | 249.9 | 150.9 | 114.5 | 34.9 | 15.9 | 29.9 | 196.2 | 0.045 | 4.49 | 4.53 | 414.7 | 169.1 | 14.38 | 14.47
1883:36 | 3900 | 250.2 | 151 | 114.5 | 35.1 | 15.9 | 30 | 198.4 | 0.047 | 4.49 | 4.51 | 414.8 | 169.5 | 14.39 | 14.47
1883:48 | 3901 | 250.2 | 151 | 114.6 | 35.1 | 16 | 30 | 197.2 | 0.053 | 4.46 | 4.55 | 414.7 | 169.6 | 14.38 | 14.49
1884:00 | 3901 | 250.1 | 151.3 | 114.8 | 34.9 | 16 | 30.1 | 204.5 | 0.05 | 4.47 | 4.49 | 414.9 | 169.8 | 14.4 | 14.53
1884:12 | 3900 | 250.3 | 151.2 | 115.3 | 34.8 | 16 | 30.3 | 204 | 0.05 | 4.49 | 4.44 | 415 | 170.4 | 14.38 | 14.49
1884:24 | 3901 | 249.5 | 150.9 | 115.5 | 35.1 | 16 | 30.3 | 213.2 | 0.052 | 4.49 | 4.53 | 414.7 | 170.2 | 14.38 | 14.51
1884:36 | 3901 | 249.9 | 151 | 115.6 | 35.1 | 16 | 30.3 | 199.1 | 0.05 | 4.49 | 4.51 | 414.5 | 168.8 | 14.4 | 14.48
1884:48 | 3901 | 250.2 | 151 | 115.3 | 34.9 | 16 | 30.3 | 202.5 | 0.047 | 4.43 | 4.51 | 415.1 | 168.8 | 14.37 | 14.54
1885:00 | 3900 | 250.1 | 150.9 | 115 | 34.8 | 15.9 | 30.2 | 197.3 | 0.049 | 4.43 | 4.57 | 414.4 | 171.7 | 14.39 | 14.54
1885:12 | 3899 | 250.2 | 150.8 | 114.9 | 35 | 15.9 | 30.3 | 204.3 | 0.047 | 4.41 | 4.51 | 414.7 | 170.4 | 14.35 | 14.47
1885:24 | 3900 | 250.3 | 150.9 | 114.8 | 35.2 | 15.9 | 30.3 | 203.5 | 0.046 | 4.47 | 4.55 | 414.2 | 169.1 | 14.41 | 14.49
1885:36 | 3899 | 250.2 | 151 | 114.6 | 35 | 15.9 | 30.3 | 199.5 | 0.046 | 4.47 | 4.49 | 414.2 | 169.6 | 14.35 | 14.47
1885:48 | 3898 | 250.6 | 151 | 114.4 | 34.9 | 15.9 | 30.3 | 197.5 | 0.049 | 4.47 | 4.53 | 414.3 | 169.6 | 14.36 | 14.53
1886:00 | 3901 | 250.1 | 151 | 114.5 | 34.9 | 15.9 | 30.2 | 196.5 | 0.05 | 4.39 | 4.53 | 414.1 | 170 | 14.39 | 14.51
1886:12 | 3900 | 249.8 | 151 | 114.5 | 34.9 | 15.9 | 30.1 | 202.2 | 0.054 | 4.53 | 4.53 | 414 | 170.2 | 14.37 | 14.51
1886:24 | 3899 | 249.9 | 150.9 | 114.9 | 35.2 | 15.9 | 30.1 | 199.6 | 0.054 | 4.53 | 4.51 | 414 | 169.6 | 14.39 | 14.52
1886:36 | 3901 | 250 | 151.1 | 114.9 | 35.1 | 15.9 | 30.1 | 200.9 | 0.048 | 4.53 | 4.57 | 413.9 | 168.4 | 14.38 | 14.52
1886:48 | 3900 | 250 | 151 | 115.1 | 34.9 | 15.9 | 29.9 | 203.3 | 0.045 | 4.48 | 4.5 | 414 | 170.2 | 14.37 | 14.48
1887:00 | 3903 | 249.8 | 151 | 115.2 | 34.8 | 15.9 | 29.9 | 201.7 | 0.05 | 4.48 | 4.55 | 414.2 | 169.3 | 14.37 | 14.52
1887:12 | 3899 | 250 | 151.1 | 115.2 | 35 | 15.9 | 29.9 | 204.6 | 0.054 | 4.48 | 4.52 | 414.3 | 171 | 14.39 | 14.52
1887:24 | 3898 | 249.8 | 151 | 115.3 | 35 | 15.9 | 29.9 | 209.9 | 0.051 | 4.48 | 4.43 | 414.5 | 169.1 | 14.37 | 14.51
1887:36 | 3900 | 250.1 | 150.7 | 115.2 | 34.9 | 15.9 | 29.8 | 201.1 | 0.051 | 4.48 | 4.52 | 414.1 | 169.2 | 14.37 | 14.47
1887:48 | 3900 | 249.9 | 150.9 | 115.1 | 35.2 | 15.9 | 29.7 | 196 | 0.052 | 4.46 | 4.48 | 414.5 | 171.6 | 14.37 | 14.49
1888:00 | 3899 | 249.9 | 151 | 114.9 | 35 | 15.9 | 29.6 | 201 | 0.055 | 4.46 | 4.54 | 414 | 170.1 | 14.38 | 14.5
1888:12 | 3900 | 250.2 | 151 | 114.8 | 34.8 | 15.9 | 29.6 | 199.6 | 0.049 | 4.59 | 4.45 | 413.8 | 169.7 | 14.36 | 14.47
1888:24 | 3900 | 249.9 | 150.9 | 114.6 | 34.9 | 15.9 | 29.6 | 202.9 | 0.051 | 4.59 | 4.49 | 414 | 169.5 | 14.36 | 14.5
1888:36 | 3901 | 249.6 | 150.9 | 114.5 | 35.1 | 15.9 | 29.5 | 200.9 | 0.054 | 4.59 | 4.51 | 414.2 | 170 | 14.41 | 14.54
1888:48 | 3902 | 249.8 | 150.9 | 114.6 | 35 | 15.9 | 29.4 | 203 | 0.049 | 4.56 | 4.54 | 414.2 | 169.9 | 14.37 | 14.55
1889:00 | 3902 | 249.9 | 150.9 | 114.6 | 34.9 | 15.9 | 29.5 | 203.2 | 0.054 | 4.47 | 4.51 | 414.4 | 170.9 | 14.37 | 14.54
1889:12 | 3901 | 250 | 150.8 | 114.6 | 35 | 15.9 | 29.6 | 200.1 | 0.056 | 4.53 | 4.53 | 414.2 | 169.7 | 14.36 | 14.49
1889:24 | 3899 | 250.3 | 150.9 | 114.7 | 34.9 | 15.9 | 29.6 | 202.7 | 0.047 | 4.53 | 4.52 | 414.5 | 171.1 | 14.39 | 14.49
1889:36 | 3899 | 250.3 | 151 | 115 | 34.9 | 15.9 | 29.6 | 197.8 | 0.052 | 4.53 | 4.57 | 414.4 | 171.1 | 14.35 | 14.53
1889:48 | 3900 | 249.9 | 151 | 115.1 | 35 | 15.9 | 29.7 | 200.5 | 0.054 | 4.48 | 4.55 | 414.7 | 169.2 | 14.37 | 14.52
1890:00 | 3899 | 249.5 | 151.2 | 115.2 | 35.1 | 15.9 | 29.7 | 202.4 | 0.048 | 4.48 | 4.52 | 414.7 | 169.4 | 14.37 | 14.48
1890:12 | 3899 | 250 | 151.1 | 115.4 | 34.9 | 15.9 | 29.6 | 197.9 | 0.048 | 4.49 | 4.46 | 414.7 | 172.1 | 14.36 | 14.48
1890:24 | 3898 | 249.7 | 151.1 | 115.4 | 34.8 | 15.9 | 29.6 | 199.4 | 0.046 | 4.59 | 4.55 | 414.8 | 172.2 | 14.35 | 14.55
1890:36 | 3899 | 249.7 | 150.8 | 115.4 | 34.9 | 15.9 | 29.6 | 202.9 | 0.047 | 4.59 | 4.51 | 414.3 | 169.4 | 14.37 | 14.46
1890:48 | 3900 | 249.9 | 150.8 | 115.1 | 35 | 15.9 | 29.7 | 203.3 | 0.052 | 4.59 | 4.51 | 414.5 | 169.6 | 14.37 | 14.51
1891:00 | 3901 | 250.3 | 150.7 | 114.9 | 34.9 | 15.9 | 29.7 | 203.5 | 0.046 | 4.49 | 4.51 | 414.4 | 168.7 | 14.35 | 14.56
1891:12 | 3901 | 249.8 | 151 | 114.9 | 35.1 | 15.9 | 29.8 | 208 | 0.058 | 4.47 | 4.56 | 414.4 | 169 | 14.4 | 14.5
1891:24 | 3901 | 250.1 | 150.9 | 115.1 | 35 | 15.9 | 29.9 | 202.1 | 0.05 | 4.47 | 4.53 | 414.4 | 169.8 | 14.36 | 14.45
1891:36 | 3900 | 249.7 | 150.9 | 114.9 | 34.9 | 15.9 | 29.9 | 204.9 | 0.045 | 4.46 | 4.54 | 414.5 | 170 | 14.36 | 14.51
1891:48 | 3901 | 250.3 | 151 | 114.9 | 34.9 | 15.9 | 29.9 | 202.5 | 0.046 | 4.46 | 4.54 | 414 | 170.3 | 14.38 | 14.5
1892:00 | 3901 | 250.5 | 150.9 | 114.9 | 35 | 15.9 | 30.1 | 205.4 | 0.05 | 4.47 | 4.59 | 414.7 | 169.6 | 14.37 | 14.5
1892:12 | 3900 | 250.1 | 151.3 | 115 | 34.9 | 15.9 | 30.2 | 197.7 | 0.05 | 4.47 | 4.55 | 414.7 | 169.8 | 14.41 | 14.54
1892:24 | 3900 | 250.2 | 151.1 | 114.9 | 34.9 | 15.9 | 30.2 | 201.3 | 0.054 | 4.47 | 4.53 | 414.4 | 169.4 | 14.36 | 14.51
1892:36 | 3901 | 249.7 | 150.8 | 114.9 | 35.2 | 15.9 | 30.3 | 201.3 | 0.044 | 4.51 | 4.55 | 414.9 | 168.9 | 14.38 | 14.48
1892:48 | 3899 | 250.2 | 150.8 | 114.9 | 35.1 | 15.9 | 30.4 | 203.2 | 0.055 | 4.53 | 4.57 | 414.2 | 169.9 | 14.36 | 14.48
1893:00 | 3901 | 250.2 | 150.9 | 114.9 | 34.9 | 15.9 | 30.4 | 206.7 | 0.052 | 4.53 | 4.59 | 414.5 | 170.5 | 14.39 | 14.49
1893:12 | 3902 | 249.9 | 151.1 | 114.9 | 34.9 | 15.9 | 30.4 | 206.7 | 0.048 | 4.53 | 4.57 | 414.6 | 169.1 | 14.4 | 14.49
1893:24 | 3901 | 249.6 | 151.1 | 114.7 | 35.3 | 15.8 | 30.3 | 194.4 | 0.049 | 4.43 | 4.53 | 414.2 | 169.7 | 14.38 | 14.51
1893:36 | 3900 | 249.7 | 151 | 114.8 | 35.2 | 15.8 | 30.2 | 198.2 | 0.055 | 4.43 | 4.57 | 414.3 | 169.7 | 14.39 | 14.52
1893:48 | 3899 | 250 | 150.8 | 114.6 | 34.9 | 15.8 | 30.2 | 195.5 | 0.052 | 4.47 | 4.57 | 414.2 | 169.8 | 14.39 | 14.54
1894:00 | 3899 | 250 | 150.9 | 114.4 | 34.9 | 15.8 | 30 | 195.4 | 0.052 | 4.47 | 4.52 | 414 | 171.6 | 14.35 | 14.51
1894:12 | 3903 | 249.3 | 150.8 | 114.5 | 34.9 | 15.9 | 29.9 | 203.1 | 0.049 | 4.47 | 4.53 | 414 | 170 | 14.39 | 14.49
1894:24 | 3900 | 250.2 | 150.8 | 114.6 | 34.9 | 15.9 | 29.8 | 202.8 | 0.053 | 4.48 | 4.53 | 414.3 | 169.2 | 14.39 | 14.51
1894:36 | 3899 | 249.8 | 150.9 | 114.6 | 35.2 | 15.9 | 29.8 | 199.3 | 0.048 | 4.55 | 4.54 | 414.2 | 171 | 14.37 | 14.53
1894:48 | 3899 | 250.1 | 150.9 | 114.9 | 35.1 | 15.9 | 29.8 | 196.9 | 0.046 | 4.55 | 4.52 | 414 | 168.6 | 14.38 | 14.53
1895:00 | 3900 | 250.2 | 150.9 | 115.1 | 34.9 | 15.9 | 29.7 | 203.5 | 0.05 | 4.55 | 4.55 | 414 | 170 | 14.34 | 14.5
1895:12 | 3901 | 249.5 | 151 | 115.2 | 34.8 | 15.9 | 29.7 | 204 | 0.054 | 4.45 | 4.55 | 413.9 | 169.1 | 14.39 | 14.51
1895:24 | 3902 | 250 | 151.2 | 115.3 | 35 | 15.9 | 29.6 | 201.3 | 0.051 | 4.39 | 4.51 | 414 | 168.8 | 14.37 | 14.53
1895:36 | 3901 | 249.9 | 150.9 | 115.2 | 35 | 15.9 | 29.6 | 203.3 | 0.05 | 4.47 | 4.54 | 414 | 169.8 | 14.34 | 14.52
1895:48 | 3900 | 250.3 | 150.9 | 115.4 | 34.9 | 15.9 | 29.5 | 204.9 | 0.048 | 4.47 | 4.55 | 414 | 170 | 14.36 | 14.52
1896:00 | 3901 | 250.5 | 150.8 | 115.3 | 34.9 | 15.9 | 29.6 | 200.6 | 0.048 | 4.47 | 4.53 | 414.3 | 169.9 | 14.38 | 14.54
1896:12 | 3899 | 250.2 | 150.8 | 115.2 | 35 | 15.9 | 29.7 | 197.6 | 0.055 | 4.46 | 4.55 | 414.1 | 170.2 | 14.38 | 14.54
1896:24 | 3900 | 249.9 | 150.9 | 115.2 | 34.9 | 15.9 | 29.7 | 203.6 | 0.051 | 4.48 | 4.54 | 414 | 170.4 | 14.38 | 14.54
1896:36 | 3901 | 250 | 151.1 | 114.9 | 34.9 | 15.9 | 29.7 | 204.2 | 0.053 | 4.48 | 4.49 | 414.2 | 169.6 | 14.39 | 14.52
1896:48 | 3900 | 249.8 | 151 | 114.8 | 35.2 | 15.9 | 29.7 | 201.1 | 0.049 | 4.5 | 4.52 | 413.8 | 168.8 | 14.36 | 14.47
1897:00 | 3899 | 249.7 | 151 | 114.7 | 35 | 15.9 | 29.7 | 197.9 | 0.05 | 4.5 | 4.57 | 413.9 | 170 | 14.37 | 14.52
1897:12 | 3900 | 249.7 | 150.9 | 114.6 | 35 | 15.9 | 29.8 | 201.7 | 0.047 | 4.5 | 4.6 | 414.2 | 169.7 | 14.4 | 14.48
1897:24 | 3900 | 250 | 150.9 | 114.5 | 34.8 | 15.9 | 29.7 | 204.4 | 0.05 | 4.54 | 4.54 | 414.2 | 169.7 | 14.38 | 14.49
1897:36 | 3902 | 249.7 | 150.9 | 114.6 | 34.9 | 15.9 | 29.8 | 202.8 | 0.049 | 4.54 | 4.57 | 414.1 | 171.2 | 14.38 | 14.43
1897:48 | 3901 | 249.8 | 150.9 | 114.7 | 34.9 | 15.9 | 29.7 | 200.1 | 0.047 | 4.54 | 4.56 | 414.1 | 169.8 | 14.37 | 14.47
1898:00 | 3901 | 249.6 | 151.1 | 114.7 | 35 | 15.9 | 29.8 | 196.4 | 0.053 | 4.47 | 4.55 | 414.2 | 170.4 | 14.41 | 14.5
1898:12 | 3901 | 250.2 | 151.1 | 115 | 35.1 | 15.9 | 29.9 | 201.6 | 0.051 | 4.5 | 4.53 | 413.8 | 169.4 | 14.36 | 14.46
1898:24 | 3901 | 249.8 | 151.1 | 115.2 | 34.8 | 15.9 | 29.9 | 202.3 | 0.054 | 4.5 | 4.46 | 414.4 | 169.4 | 14.41 | 14.5
1898:36 | 3900 | 250.1 | 151.2 | 115.4 | 35 | 15.9 | 30.1 | 198.6 | 0.049 | 4.5 | 4.5 | 414.6 | 168.9 | 14.37 | 14.48
1898:48 | 3899 | 250 | 150.9 | 115.3 | 34.9 | 15.9 | 30.1 | 197.7 | 0.047 | 4.48 | 4.56 | 414.2 | 170.5 | 14.37 | 14.48
1899:00 | 3899 | 250.2 | 150.8 | 115.3 | 34.9 | 15.9 | 30.1 | 204.4 | 0.04 | 4.56 | 4.5 | 414.5 | 169.9 | 14.4 | 14.54
1899:12 | 3901 | 250 | 150.9 | 115.3 | 34.9 | 15.9 | 30.2 | 204.5 | 0.044 | 4.56 | 4.52 | 414.4 | 170.9 | 14.38 | 14.52
1899:24 | 3901 | 249.9 | 150.9 | 114.7 | 34.8 | 15.9 | 30.2 | 202.3 | 0.049 | 4.56 | 4.54 | 414.2 | 169.4 | 14.37 | 14.51
1899:36 | 3901 | 249.8 | 150.8 | 114.5 | 34.9 | 15.9 | 30.2 | 198.2 | 0.048 | 4.47 | 4.53 | 414.4 | 170.8 | 14.38 | 14.53
1899:48 | 3901 | 250.8 | 150.9 | 114.5 | 35.1 | 15.9 | 30.4 | 205.8 | 0.05 | 4.45 | 4.58 | 414.3 | 171.2 | 14.37 | 14.52
1900:00 | 3903 | 250.4 | 150.9 | 114.5 | 35 | 15.9 | 30.7 | 196.7 | 0.054 | 4.53 | 4.59 | 414.5 | 170.7 | 14.42 | 14.5
1900:12 | 3901 | 249.9 | 151.1 | 114.6 | 35 | 15.9 | 30.7 | 205.6 | 0.05 | 4.53 | 4.55 | 414.2 | 169.1 | 14.39 | 14.5
1900:24 | 3900 | 250.1 | 151.1 | 114.8 | 35.1 | 15.9 | 30.7 | 201.1 | 0.051 | 4.53 | 4.47 | 414.1 | 169.1 | 14.42 | 14.51
1900:36 | 3900 | 249.8 | 151 | 114.9 | 34.9 | 15.9 | 30.6 | 202.9 | 0.054 | 4.55 | 4.56 | 414.3 | 169.5 | 14.39 | 14.51
1900:48 | 3899 | 250.4 | 151.1 | 115.1 | 34.8 | 15.9 | 30.4 | 204.6 | 0.048 | 4.55 | 4.49 | 414.3 | 169.3 | 14.36 | 14.45
1901:00 | 3901 | 249.8 | 151 | 115 | 35.1 | 15.9 | 30.3 | 200.2 | 0.047 | 4.55 | 4.55 | 414 | 168.9 | 14.4 | 14.5
1901:12 | 3899 | 250.1 | 150.8 | 115.1 | 35 | 15.9 | 30.2 | 202.6 | 0.052 | 4.55 | 4.55 | 414.2 | 169.8 | 14.37 | 14.5
1901:24 | 3902 | 249.8 | 150.8 | 115.1 | 34.9 | 16 | 30.2 | 202.8 | 0.047 | 4.55 | 4.52 | 414.2 | 170.4 | 14.38 | 14.5
1901:36 | 3898 | 250.3 | 150.9 | 115 | 34.9 | 16 | 30.1 | 197.8 | 0.051 | 4.55 | 4.55 | 414.4 | 171.6 | 14.37 | 14.52
1901:48 | 3898 | 250.3 | 151 | 115.1 | 35.1 | 16 | 29.9 | 201.8 | 0.056 | 4.57 | 4.56 | 414.5 | 169.3 | 14.32 | 14.54
1902:00 | 3901 | 249.8 | 151.1 | 114.9 | 35.1 | 16 | 29.9 | 200.9 | 0.05 | 4.57 | 4.53 | 414 | 169 | 14.41 | 14.47
1902:12 | 3902 | 250.1 | 151.2 | 115 | 34.9 | 16 | 29.7 | 204.1 | 0.048 | 4.57 | 4.53 | 414.3 | 170.6 | 14.38 | 14.47
1902:24 | 3901 | 250.2 | 150.9 | 115 | 34.9 | 16 | 29.6 | 206.7 | 0.051 | 4.49 | 4.55 | 414.2 | 169.6 | 14.35 | 14.47
1902:36 | 3900 | 250.1 | 150.9 | 114.8 | 35.3 | 16 | 29.5 | 203 | 0.049 | 4.49 | 4.51 | 414.1 | 169.9 | 14.38 | 14.51
1902:48 | 3899 | 250 | 150.9 | 114.8 | 35.1 | 16 | 29.4 | 198.1 | 0.05 | 4.5 | 4.52 | 414.4 | 170.8 | 14.4 | 14.59
1903:00 | 3900 | 249.8 | 150.8 | 114.8 | 35 | 16 | 29.5 | 204 | 0.053 | 4.5 | 4.53 | 414 | 169.1 | 14.34 | 14.53
1903:12 | 3899 | 250.5 | 150.9 | 114.8 | 34.8 | 16 | 29.4 | 198.6 | 0.056 | 4.5 | 4.5 | 414 | 169.9 | 14.37 | 14.5
1903:24 | 3900 | 250.2 | 151.1 | 114.9 | 34.9 | 16 | 29.4 | 201.6 | 0.047 | 4.5 | 4.51 | 414.5 | 169.9 | 14.39 | 14.5
1903:36 | 3900 | 250.2 | 151.2 | 115 | 34.8 | 15.9 | 29.6 | 201.5 | 0.054 | 4.58 | 4.5 | 414.1 | 170.2 | 14.38 | 14.56
1903:48 | 3900 | 249.7 | 151.1 | 115 | 34.8 | 15.9 | 29.6 | 203.7 | 0.046 | 4.58 | 4.45 | 414.6 | 169.8 | 14.36 | 14.46
1904:00 | 3901 | 250.4 | 150.8 | 115.1 | 34.9 | 15.9 | 29.7 | 199.2 | 0.05 | 4.58 | 4.52 | 414.1 | 170.5 | 14.4 | 14.51
1904:12 | 3900 | 249.9 | 150.8 | 115.2 | 35 | 15.9 | 29.7 | 201.3 | 0.051 | 4.52 | 4.48 | 414.5 | 171 | 14.4 | 14.51
1904:24 | 3901 | 250.3 | 150.8 | 115 | 34.9 | 15.9 | 29.7 | 203.6 | 0.049 | 4.48 | 4.52 | 413.8 | 169 | 14.41 | 14.5
1904:36 | 3900 | 249.4 | 150.9 | 114.8 | 35.1 | 15.9 | 29.8 | 200.7 | 0.05 | 4.56 | 4.52 | 414.2 | 169.2 | 14.39 | 14.47
1904:48 | 3901 | 250.2 | 151 | 114.5 | 35.2 | 15.9 | 29.8 | 201.4 | 0.054 | 4.56 | 4.54 | 413.7 | 169 | 14.4 | 14.48
1905:00 | 3900 | 249.6 | 150.9 | 114.6 | 35 | 15.9 | 29.8 | 198 | 0.051 | 4.56 | 4.44 | 413.8 | 170.3 | 14.33 | 14.54
1905:12 | 3900 | 250.1 | 151 | 114.5 | 34.9 | 15.9 | 29.8 | 201.4 | 0.056 | 4.49 | 4.52 | 414.1 | 169.3 | 14.33 | 14.54
1905:24 | 3900 | 250 | 151 | 114.6 | 35 | 15.9 | 29.8 | 201.3 | 0.048 | 4.49 | 4.49 | 413.9 | 170.4 | 14.37 | 14.5
1905:36 | 3900 | 249.9 | 151.1 | 114.8 | 35.1 | 15.9 | 29.8 | 196.6 | 0.055 | 4.49 | 4.51 | 414.7 | 171.8 | 14.46 | 14.54
1905:48 | 3899 | 250 | 151 | 115 | 34.9 | 15.9 | 29.8 | 200.8 | 0.051 | 4.42 | 4.43 | 414.6 | 169.2 | 14.43 | 14.55
1906:00 | 3900 | 250.1 | 150.9 | 115.1 | 34.9 | 15.9 | 29.9 | 200.1 | 0.051 | 4.47 | 4.53 | 414.3 | 171.6 | 14.4 | 14.49
1906:12 | 3901 | 250 | 150.9 | 115.2 | 34.9 | 15.9 | 29.9 | 201.7 | 0.047 | 4.48 | 4.48 | 414.6 | 169 | 14.37 | 14.48
1906:24 | 3901 | 250.1 | 150.9 | 115.3 | 35.1 | 15.9 | 30 | 203.9 | 0.043 | 4.48 | 4.53 | 414.4 | 170.4 | 14.37 | 14.44
1906:36 | 3902 | 250.1 | 151 | 115.4 | 35 | 15.9 | 30.1 | 190 | 0.04 | 4.52 | 4.52 | 414.3 | 170 | 14.38 | 14.51
1906:48 | 3901 | 250.2 | 150.9 | 115.3 | 34.9 | 15.9 | 30.1 | 205.2 | 0.041 | 4.52 | 4.5 | 414 | 168.9 | 14.39 | 14.51
1907:00 | 3899 | 249.6 | 150.9 | 115.3 | 34.8 | 15.9 | 30.2 | 202.5 | 0.045 | 4.52 | 4.48 | 414.9 | 170 | 14.38 | 14.48
1907:12 | 3901 | 249.8 | 151 | 115.2 | 35.1 | 15.9 | 30.3 | 203.8 | 0.056 | 4.52 | 4.48 | 414.3 | 172.4 | 14.36 | 14.52
1907:24 | 3899 | 250.2 | 150.9 | 115.1 | 35 | 15.9 | 30.3 | 201.8 | 0.048 | 4.49 | 4.51 | 414.3 | 169.7 | 14.36 | 14.47
1907:36 | 3901 | 250.3 | 150.9 | 114.9 | 34.9 | 15.9 | 30.3 | 197.2 | 0.048 | 4.44 | 4.46 | 414.6 | 170 | 14.41 | 14.5
1907:48 | 3900 | 250.6 | 150.8 | 114.7 | 34.8 | 15.9 | 30.3 | 200.5 | 0.056 | 4.42 | 4.48 | 414.5 | 170.4 | 14.41 | 14.5
1908:00 | 3900 | 249.7 | 150.9 | 114.5 | 35.2 | 15.9 | 30.3 | 208.5 | 0.05 | 4.4 | 4.5 | 414.7 | 169.6 | 14.35 | 14.55 | 2550 | 2350 |  | Nox log
1908:12 | 3899 | 249.8 | 150.8 | 114.3 | 35.2 | 15.9 | 30.3 | 205.3 | 0.049 | 4.39 | 4.39 | 414.4 | 169.6 | 14.38 | 14.53
1908:24 | 3899 | 250.4 | 150.9 | 114.4 | 34.9 | 15.9 | 30.2 | 207.3 | 0.051 | 4.39 | 4.54 | 414.1 | 169.1 | 14.38 | 14.55
1908:36 | 3901 | 249.7 | 150.9 | 114.5 | 34.9 | 15.9 | 30.2 | 200.7 | 0.04 | 4.46 | 4.51 | 414.3 | 169.4 | 14.39 | 14.49
1908:48 | 3902 | 250.5 | 151 | 114.9 | 34.9 | 15.9 | 30.2 | 199.9 | 0.052 | 4.46 | 4.45 | 414.3 | 169.3 | 14.41 | 14.51
1909:00 | 3901 | 250.1 | 151.1 | 114.9 | 35.2 | 15.9 | 30.2 | 198.8 | 0.053 | 4.46 | 4.54 | 414.2 | 170.8 | 14.4 | 14.47
1909:12 | 3901 | 249.9 | 151 | 114.9 | 35 | 15.9 | 30.2 | 204.1 | 0.057 | 4.42 | 4.58 | 414.6 | 168.9 | 14.37 | 14.51
1909:24 | 3898 | 250.4 | 151 | 114.8 | 34.8 | 15.9 | 30.1 | 195.2 | 0.053 | 4.51 | 4.51 | 414.7 | 169.6 | 14.39 | 14.5
1909:36 | 3899 | 250 | 150.9 | 114.9 | 34.9 | 15.9 | 29.9 | 200.2 | 0.051 | 4.51 | 4.49 | 414.9 | 169.2 | 14.36 | 14.5
1909:48 | 3900 | 249.7 | 150.8 | 114.8 | 35.2 | 15.9 | 29.7 | 203 | 0.05 | 4.51 | 4.49 | 414.1 | 170 | 14.34 | 14.5
1910:00 | 3899 | 249.9 | 150.9 | 114.9 | 35 | 15.9 | 29.7 | 195 | 0.051 | 4.46 | 4.51 | 414.7 | 169.6 | 14.38 | 14.48
1910:12 | 3901 | 249.9 | 151.1 | 114.9 | 34.8 | 15.9 | 29.5 | 203.5 | 0.051 | 4.48 | 4.5 | 414.6 | 169.6 | 14.34 | 14.5
1910:24 | 3899 | 249.7 | 151.2 | 115.2 | 34.8 | 15.9 | 29.4 | 197.5 | 0.046 | 4.48 | 4.54 | 414.3 | 169.6 | 14.36 | 14.51
1910:36 | 3901 | 250.3 | 151.1 | 115.3 | 34.9 | 15.9 | 29.4 | 198.4 | 0.056 | 4.48 | 4.52 | 413.8 | 169.3 | 14.37 | 14.51
1910:48 | 3901 | 250.4 | 151 | 115.3 | 35 | 15.9 | 29.6 | 202.1 | 0.051 | 4.5 | 4.52 | 413.9 | 169.5 | 14.34 | 14.52
1911:00 | 3901 | 250.1 | 151 | 115.6 | 34.8 | 15.9 | 29.6 | 198.4 | 0.053 | 4.5 | 4.47 | 414.1 | 169.9 | 14.35 | 14.53
1911:12 | 3900 | 250.3 | 150.9 | 115.3 | 34.9 | 15.9 | 29.7 | 202 | 0.048 | 4.5 | 4.5 | 414.4 | 169.6 | 14.39 | 14.55
1911:24 | 3899 | 249.7 | 150.9 | 115.2 | 34.8 | 15.9 | 29.7 | 200.1 | 0.051 | 4.48 | 4.46 | 414.4 | 169.2 | 14.36 | 14.52
1911:36 | 3900 | 249.8 | 150.9 | 114.9 | 34.9 | 15.9 | 29.7 | 198.7 | 0.053 | 4.48 | 4.52 | 414.8 | 169.1 | 14.37 | 14.48
1911:48 | 3898 | 250.4 | 150.8 | 114.6 | 34.9 | 15.9 | 29.9 | 200.5 | 0.051 | 4.49 | 4.48 | 414.3 | 169.1 | 14.36 | 14.45
1912:00 | 3900 | 250.1 | 150.9 | 114.6 | 34.9 | 15.9 | 29.9 | 200.6 | 0.05 | 4.49 | 4.45 | 414.2 | 169.6 | 14.36 | 14.54
1912:12 | 3899 | 249.8 | 150.9 | 114.5 | 34.9 | 15.9 | 29.9 | 197.4 | 0.049 | 4.49 | 4.51 | 414.3 | 170 | 14.38 | 14.51
1912:24 | 3901 | 249.3 | 150.9 | 114.5 | 34.9 | 15.9 | 30 | 210.6 | 0.048 | 4.44 | 4.56 | 414.6 | 169.2 | 14.37 | 14.47
1912:36 | 3901 | 249.5 | 151.1 | 114.7 | 34.9 | 15.9 | 30.1 | 201.8 | 0.042 | 4.4 | 4.5 | 414.7 | 170.4 | 14.42 | 14.55
1912:48 | 3901 | 249.8 | 151.2 | 114.9 | 35.1 | 15.9 | 30.2 | 202 | 0.046 | 4.4 | 4.51 | 413.8 | 169.6 | 14.36 | 14.51
1913:00 | 3900 | 249.7 | 151.2 | 115.1 | 34.9 | 15.9 | 30.4 | 197.9 | 0.048 | 4.4 | 4.5 | 414.2 | 169.7 | 14.39 | 14.52
1913:12 | 3900 | 249.5 | 151 | 115.1 | 34.9 | 15.9 | 30.5 | 200.9 | 0.052 | 4.41 | 4.52 | 413.8 | 170.5 | 14.39 | 14.5
1913:24 | 3900 | 250.5 | 150.9 | 115.3 | 35 | 15.9 | 30.5 | 204.7 | 0.056 | 4.41 | 4.45 | 414.1 | 170.9 | 14.38 | 14.5
1913:36 | 3899 | 250 | 150.8 | 115.3 | 34.9 | 15.9 | 30.6 | 196.9 | 0.055 | 4.41 | 4.49 | 414.5 | 169.5 | 14.35 | 14.54
1913:48 | 3900 | 250 | 150.8 | 115.2 | 34.8 | 15.9 | 30.7 | 200.7 | 0.053 | 4.39 | 4.51 | 413.9 | 168.8 | 14.39 | 14.48
1914:00 | 3899 | 250.1 | 150.9 | 114.9 | 35.2 | 16 | 30.7 | 197.8 | 0.051 | 4.33 | 4.51 | 414.6 | 169.8 | 14.36 | 14.49
1914:12 | 3900 | 250.1 | 151 | 114.6 | 35.2 | 16 | 30.7 | 199.5 | 0.05 | 4.33 | 4.37 | 414.5 | 170.7 | 14.42 | 14.5
1914:24 | 3901 | 250.1 | 150.9 | 114.5 | 35.1 | 16 | 30.7 | 198.3 | 0.048 | 4.31 | 4.52 | 413.9 | 172 | 14.35 | 14.48
1914:36 | 3899 | 250 | 150.9 | 114.2 | 34.8 | 16 | 30.6 | 196.3 | 0.054 | 4.31 | 4.49 | 414.4 | 170.3 | 14.41 | 14.49
1914:48 | 3899 | 249.6 | 150.8 | 114.4 | 34.8 | 16 | 30.5 | 196.4 | 0.056 | 4.42 | 4.5 | 414.2 | 170 | 14.42 | 14.48
1915:00 | 3901 | 249.8 | 150.9 | 114.7 | 34.9 | 16 | 30.4 | 195.5 | 0.048 | 4.42 | 4.47 | 414.3 | 170 | 14.41 | 14.51
1915:12 | 3902 | 250.3 | 151.1 | 114.9 | 34.9 | 16 | 30.4 | 201.6 | 0.054 | 4.42 | 4.48 | 414.3 | 169.4 | 14.37 | 14.52
1915:24 | 3901 | 250 | 151.2 | 115 | 35 | 16 | 30.3 | 205.8 | 0.047 | 4.5 | 4.5 | 414.4 | 169.2 | 14.41 | 14.51
1915:36 | 3900 | 249.8 | 151.3 | 115.2 | 35 | 16 | 30.3 | 201.4 | 0.054 | 4.5 | 4.49 | 414 | 169.8 | 14.38 | 14.55
1915:48 | 3899 | 249.7 | 151.1 | 115.2 | 34.9 | 16 | 30.2 | 201.2 | 0.05 | 4.53 | 4.5 | 414 | 169.3 | 14.43 | 14.52
1916:00 | 3899 | 249.7 | 150.9 | 115.3 | 34.9 | 16 | 30.1 | 202.3 | 0.052 | 4.53 | 4.45 | 414.5 | 168.7 | 14.39 | 14.56
1916:12 | 3901 | 250 | 150.7 | 115.4 | 35.1 | 16 | 30.1 | 196.8 | 0.053 | 4.53 | 4.47 | 414.3 | 170.4 | 14.34 | 14.52
1916:24 | 3900 | 249.9 | 150.9 | 115.4 | 34.9 | 15.9 | 29.9 | 204.5 | 0.045 | 4.52 | 4.51 | 414 | 171.7 | 14.37 | 14.49
1916:36 | 3899 | 250 | 150.9 | 115.3 | 34.9 | 15.9 | 29.8 | 199.1 | 0.051 | 4.52 | 4.48 | 414.2 | 169.9 | 14.36 | 14.5
1916:48 | 3898 | 249.9 | 151 | 115.2 | 35 | 15.9 | 29.7 | 205 | 0.045 | 4.45 | 4.46 | 414.3 | 169.5 | 14.38 | 14.45
1917:00 | 3900 | 249.9 | 151.1 | 115 | 34.9 | 15.9 | 29.7 | 199.9 | 0.054 | 4.53 | 4.49 | 414.1 | 168.7 | 14.38 | 14.51
1917:12 | 3900 | 249.8 | 150.9 | 115 | 35.1 | 15.9 | 29.7 | 204.5 | 0.048 | 4.53 | 4.55 | 414 | 169.7 | 14.4 | 14.48
1917:24 | 3900 | 249.9 | 151.1 | 115 | 35.1 | 15.9 | 29.7 | 200.7 | 0.047 | 4.53 | 4.47 | 413.8 | 171.7 | 14.39 | 14.51
1917:36 | 3900 | 250 | 151 | 115 | 34.9 | 15.9 | 29.8 | 199.6 | 0.052 | 4.53 | 4.54 | 413.8 | 169.3 | 14.37 | 14.48
1917:48 | 3900 | 250.2 | 150.8 | 114.7 | 34.9 | 15.8 | 29.9 | 197.5 | 0.052 | 4.53 | 4.5 | 413.8 | 169.3 | 14.37 | 14.48
1918:00 | 3900 | 250.3 | 150.7 | 114.5 | 35.1 | 15.8 | 29.9 | 198.8 | 0.05 | 4.53 | 4.47 | 413.6 | 169 | 14.4 | 14.48
1918:12 | 3899 | 250.4 | 150.8 | 114.5 | 34.9 | 15.8 | 29.8 | 207.6 | 0.053 | 4.51 | 4.49 | 414.1 | 169.3 | 14.38 | 14.54
1918:24 | 3899 | 250 | 150.9 | 114.4 | 34.9 | 15.8 | 29.9 | 196.5 | 0.05 | 4.45 | 4.55 | 414.3 | 170.3 | 14.38 | 14.54
1918:36 | 3900 | 250 | 151 | 114.7 | 35.2 | 15.8 | 29.8 | 198.1 | 0.045 | 4.49 | 4.55 | 414.4 | 169.7 | 14.36 | 14.52
1918:48 | 3900 | 250 | 150.9 | 114.7 | 35.2 | 15.9 | 29.8 | 201.6 | 0.052 | 4.49 | 4.55 | 413.8 | 170 | 14.39 | 14.56
1919:00 | 3898 | 249.8 | 151.2 | 114.8 | 34.9 | 15.9 | 29.8 | 201.9 | 0.04 | 4.49 | 4.51 | 414 | 170.7 | 14.4 | 14.48
1919:12 | 3899 | 249.9 | 151 | 115 | 34.8 | 15.9 | 29.9 | 201 | 0.053 | 4.49 | 4.51 | 414 | 168.8 | 14.36 | 14.48
1919:24 | 3901 | 249.9 | 151.1 | 115.2 | 35.1 | 15.9 | 29.9 | 199.5 | 0.052 | 4.49 | 4.53 | 413.9 | 169.8 | 14.39 | 14.5
1919:36 | 3900 | 250.2 | 151 | 115.2 | 35.1 | 15.9 | 29.9 | 198 | 0.058 | 4.49 | 4.51 | 413.9 | 169.3 | 14.4 | 14.53
1919:48 | 3900 | 250 | 150.8 | 115.3 | 35 | 15.9 | 29.9 | 196.8 | 0.047 | 4.49 | 4.5 | 413.7 | 171.6 | 14.38 | 14.5
1920:00 | 3900 | 250.3 | 150.8 | 115.3 | 34.9 | 15.9 | 29.9 | 200.2 | 0.05 | 4.49 | 4.5 | 413.9 | 169.2 | 14.41 | 14.49
1920:12 | 3901 | 250.4 | 151.2 | 115 | 35.3 | 15.7 | 28.2 | 199.9 | 0.054 | 4.49 | 4.51 | 416.2 | 170.4 | 14.35 | 14.46
1920:24 | 3902 | 250 | 151.4 | 115.1 | 35.3 | 15.7 | 28.4 | 205.5 | 0.054 | 4.49 | 4.51 | 416.5 | 169.5 | 14.37 | 14.47
1920:36 | 3901 | 250.1 | 151.3 | 115 | 35.3 | 15.7 | 28.5 | 202.4 | 0.049 | 4.46 | 4.55 | 416 | 169.6 | 14.39 | 14.51
1920:48 | 3902 | 249.7 | 151.4 | 114.9 | 35.3 | 15.8 | 28.6 | 202.4 | 0.052 | 4.46 | 4.55 | 416.4 | 169.6 | 14.42 | 14.49
1921:00 | 3903 | 250.2 | 151.4 | 114.6 | 35.2 | 15.8 | 28.7 | 204.6 | 0.049 | 4.45 | 4.55 | 416.2 | 170.8 | 14.4 | 14.53
1921:12 | 3902 | 249.7 | 151.3 | 114.5 | 35.2 | 15.8 | 28.8 | 203.3 | 0.05 | 4.45 | 4.55 | 416.5 | 168.9 | 14.4 | 14.51
1921:24 | 3901 | 250.1 | 151.5 | 114.3 | 35.2 | 15.8 | 28.8 | 203.1 | 0.049 | 4.43 | 4.55 | 416.2 | 171.2 | 14.4 | 14.51
1921:36 | 3901 | 250 | 151.3 | 114.6 | 35.2 | 15.8 | 29.1 | 204.8 | 0.052 | 4.43 | 4.55 | 416.2 | 169.8 | 14.4 | 14.55
1921:48 | 3902 | 250.2 | 151.3 | 114.7 | 35.2 | 15.8 | 29.1 | 206.8 | 0.052 | 4.45 | 4.55 | 415.9 | 169.6 | 14.38 | 14.52
1922:00 | 3901 | 250.3 | 151.3 | 114.8 | 35.1 | 15.8 | 29.2 | 208.8 | 0.047 | 4.45 | 4.55 | 416.2 | 171.1 | 14.43 | 14.54
1922:12 | 3900 | 249.8 | 151.3 | 115.1 | 35.1 | 15.8 | 29.3 | 209.8 | 0.051 | 4.52 | 4.55 | 416.2 | 169.3 | 14.37 | 14.53
1922:24 | 3900 | 250.2 | 151.3 | 115.2 | 35 | 15.8 | 29.4 | 204.5 | 0.053 | 4.52 | 4.55 | 416.1 | 170 | 14.36 | 14.48
1922:36 | 3899 | 250.1 | 151.3 | 115.3 | 35 | 15.8 | 29.5 | 196.5 | 0.055 | 4.52 | 4.55 | 416.1 | 170.9 | 14.38 | 14.48
1922:48 | 3900 | 250 | 150.6 | 115.3 | 34.9 | 15.8 | 29.4 | 195.1 | 0.052 | 4.48 | 4.55 | 416.2 | 170.4 | 14.36 | 14.45
1923:00 | 3900 | 250.3 | 150.7 | 115.3 | 35.1 | 15.8 | 29.4 | 202.1 | 0.051 | 4.48 | 4.55 | 416.2 | 171.6 | 14.34 | 14.49
1923:12 | 3901 | 250.2 | 151.2 | 114.8 | 35 | 15.8 | 29.5 | 195.1 | 0.046 | 4.48 | 4.55 | 416.2 | 170.7 | 14.38 | 14.51
1923:24 | 3898 | 250.3 | 150.9 | 114.7 | 34.9 | 15.8 | 29.3 | 196.1 | 0.052 | 4.41 | 4.55 | 415.8 | 170.1 | 14.44 | 14.46
1923:36 | 3899 | 250.1 | 150.8 | 114.5 | 35 | 15.8 | 29.2 | 205.7 | 0.044 | 4.41 | 4.55 | 416 | 169.8 | 14.38 | 14.53
1923:48 | 3900 | 250.5 | 150.8 | 114.5 | 35 | 15.8 | 29.1 | 200.2 | 0.053 | 4.41 | 4.55 | 415.9 | 170.4 | 14.36 | 14.47
1924:00 | 3901 | 250.5 | 150.8 | 114.5 | 35 | 15.8 | 29.1 | 203.3 | 0.055 | 4.45 | 4.55 | 416.1 | 169.3 | 14.4 | 14.53
1924:12 | 3899 | 250.3 | 151.2 | 114.8 | 35 | 15.8 | 29 | 203.9 | 0.052 | 4.45 | 4.55 | 416 | 169.2 | 14.37 | 14.57
1924:24 | 3902 | 249.8 | 151.1 | 114.9 | 34.9 | 15.8 | 28.9 | 199.9 | 0.05 | 4.45 | 4.55 | 416.2 | 169.3 | 14.38 | 14.46
1924:36 | 3898 | 250.2 | 150.9 | 115.2 | 35 | 15.8 | 28.7 | 199.7 | 0.05 | 4.42 | 4.55 | 416 | 169.2 | 14.43 | 14.54
1924:48 | 3899 | 249.4 | 150.9 | 115.3 | 35 | 15.8 | 28.6 | 205.7 | 0.049 | 4.42 | 4.55 | 416.2 | 169.5 | 14.39 | 14.57
1925:00 | 3901 | 249.7 | 151 | 115.5 | 35 | 15.8 | 28.4 | 203.1 | 0.051 | 4.41 | 4.55 | 416.3 | 168.8 | 14.41 | 14.52
1925:12 | 3902 | 249.8 | 151 | 115.4 | 35.1 | 15.8 | 28.2 | 199.4 | 0.05 | 4.44 | 4.55 | 416.5 | 170 | 14.38 | 14.49
1925:24 | 3902 | 250.1 | 151 | 115.2 | 35.1 | 15.8 | 28.2 | 201.1 | 0.052 | 4.44 | 4.55 | 416.9 | 169.8 | 14.4 | 14.49
1925:36 | 3900 | 250.2 | 150.9 | 115.1 | 35.1 | 15.8 | 28.2 | 203.4 | 0.056 | 4.46 | 4.55 | 416.9 | 170 | 14.39 | 14.49
1925:48 | 3899 | 249.9 | 150.9 | 115 | 35.1 | 15.8 | 28.3 | 201.8 | 0.057 | 4.46 | 4.55 | 416.6 | 169.4 | 14.38 | 14.5
1926:00 | 3900 | 250 | 151 | 115 | 35.1 | 15.8 | 28.4 | 204.3 | 0.059 | 4.46 | 4.55 | 416.4 | 169.2 | 14.38 | 14.54
1926:12 | 3899 | 249.6 | 150.9 | 114.9 | 35.1 | 15.8 | 28.5 | 204.9 | 0.053 | 4.44 | 4.55 | 416 | 170.6 | 14.4 | 14.45
1926:24 | 3901 | 250.3 | 150.8 | 114.7 | 35.2 | 15.8 | 28.5 | 203.8 | 0.053 | 4.44 | 4.55 | 416.9 | 171.4 | 14.43 | 14.52
1926:36 | 3900 | 250.5 | 151.1 | 114.6 | 35.2 | 15.8 | 28.6 | 199.2 | 0.053 | 4.45 | 4.55 | 416.7 | 170 | 14.4 | 14.51
1926:48 | 3900 | 249.7 | 151 | 114.5 | 35.1 | 15.8 | 28.6 | 200.3 | 0.056 | 4.47 | 4.55 | 416.7 | 171.1 | 14.4 | 14.5
1927:00 | 3900 | 249.8 | 151.1 | 114.5 | 35.1 | 15.8 | 28.7 | 200 | 0.058 | 4.52 | 4.55 | 416.2 | 169.3 | 14.4 | 14.51
1927:12 | 3904 | 249.9 | 150.9 | 114.5 | 35.2 | 15.8 | 28.8 | 201 | 0.046 | 4.52 | 4.55 | 415.6 | 169.6 | 14.38 | 14.49
1927:24 | 3901 | 249.8 | 150.9 | 114.9 | 35 | 15.9 | 28.7 | 205.1 | 0.056 | 4.52 | 4.55 | 415.8 | 168.8 | 14.38 | 14.52
1927:36 | 3901 | 250.4 | 150.9 | 115.3 | 35 | 15.9 | 28.9 | 197.8 | 0.053 | 4.51 | 4.55 | 416 | 171.6 | 14.43 | 14.52
1927:48 | 3901 | 250.1 | 151.1 | 115.3 | 34.9 | 15.9 | 28.9 | 197 | 0.047 | 4.51 | 4.55 | 415.5 | 169.5 | 14.37 | 14.56
1928:00 | 3904 | 249.6 | 151.3 | 115.4 | 34.9 | 15.9 | 28.9 | 197.2 | 0.049 | 4.56 | 4.55 | 415.6 | 169.9 | 14.38 | 14.52
1928:12 | 3900 | 250.3 | 151.1 | 115.2 | 34.9 | 15.9 | 29.1 | 201.5 | 0.052 | 4.56 | 4.55 | 415.6 | 170.7 | 14.39 | 14.49
1928:24 | 3901 | 250.5 | 150.8 | 114.9 | 34.9 | 15.9 | 29.2 | 202.5 | 0.054 | 4.56 | 4.55 | 415.5 | 171.2 | 14.36 | 14.51
1928:36 | 3900 | 249.9 | 150.8 | 114.7 | 34.8 | 15.8 | 29.2 | 200.7 | 0.051 | 4.51 | 4.55 | 415.6 | 169.2 | 14.36 | 14.53
1928:48 | 3900 | 250.4 | 150.9 | 114.5 | 34.9 | 15.8 | 29.4 | 204.1 | 0.047 | 4.51 | 4.55 | 416.1 | 169.7 | 14.36 | 14.46
1929:00 | 3900 | 250.7 | 150.8 | 114.5 | 34.9 | 15.8 | 29.5 | 203.9 | 0.051 | 4.51 | 4.55 | 415.8 | 169.4 | 14.41 | 14.45
1929:12 | 3901 | 250.2 | 150.8 | 114.6 | 35 | 15.8 | 29.6 | 204.6 | 0.054 | 4.45 | 4.55 | 415.7 | 170.8 | 14.4 | 14.5
1929:24 | 3901 | 250.2 | 151 | 114.7 | 34.9 | 15.8 | 29.6 | 203.5 | 0.043 | 4.45 | 4.55 | 415.5 | 169.8 | 14.41 | 14.47
1929:36 | 3901 | 250.1 | 151.1 | 114.7 | 34.9 | 15.8 | 29.6 | 198.4 | 0.049 | 4.56 | 4.55 | 415.8 | 169.5 | 14.36 | 14.49
1929:48 | 3902 | 249.7 | 151.2 | 114.9 | 34.9 | 15.8 | 29.5 | 209.3 | 0.048 | 4.56 | 4.55 | 416.2 | 169.7 | 14.38 | 14.5
1930:00 | 3901 | 250 | 151.2 | 114.9 | 34.9 | 15.8 | 29.4 | 205.7 | 0.049 | 4.56 | 4.44 | 416.2 | 168.7 | 14.4 | 14.56
1930:12 | 3902 | 250 | 151.3 | 115.1 | 34.9 | 15.8 | 29.4 | 199.6 | 0.047 | 4.43 | 4.61 | 415.7 | 169.2 | 14.38 | 14.48
1930:24 | 3900 | 250 | 150.9 | 115.2 | 34.9 | 15.8 | 29.2 | 198.7 | 0.045 | 4.45 | 4.57 | 416.3 | 169.7 | 14.39 | 14.53
1930:36 | 3902 | 250.2 | 150.8 | 115.3 | 35 | 15.8 | 29.2 | 205.5 | 0.045 | 4.45 | 4.55 | 415.6 | 169.5 | 14.41 | 14.48
1930:48 | 3901 | 250.7 | 150.9 | 115.4 | 35 | 15.8 | 29.3 | 205 | 0.047 | 4.45 | 4.55 | 415.7 | 168.8 | 14.38 | 14.49
1931:00 | 3901 | 250.2 | 151.1 | 115.1 | 35 | 15.8 | 29.2 | 202 | 0.051 | 4.45 | 4.55 | 416 | 171.5 | 14.39 | 14.48
1931:12 | 3900 | 250.7 | 151.1 | 114.9 | 35 | 15.8 | 29.2 | 203 | 0.052 | 4.45 | 4.55 | 415.7 | 169.6 | 14.4 | 14.48
1931:24 | 3900 | 250.4 | 150.9 | 114.8 | 35.1 | 15.8 | 29.1 | 202.7 | 0.048 | 4.49 | 4.55 | 415.6 | 170.4 | 14.36 | 14.53
1931:36 | 3902 | 250.3 | 150.8 | 114.6 | 35 | 15.9 | 28.9 | 196.8 | 0.054 | 4.49 | 4.55 | 416.4 | 168.7 | 14.38 | 14.55
1931:48 | 3902 | 250.4 | 151 | 114.7 | 35.1 | 15.9 | 28.8 | 207.3 | 0.055 | 4.49 | 4.55 | 416 | 168.8 | 14.47 | 14.51
1932:00 | 3901 | 249.5 | 150.9 | 114.4 | 35.1 | 15.9 | 28.7 | 197.4 | 0.049 | 4.46 | 4.55 | 416 | 170.5 | 14.39 | 14.5 |  |  | 28.4 | BB log
1932:12 | 3903 | 249.8 | 150.8 | 114.7 | 35 | 15.9 | 28.6 | 201.4 | 0.05 | 4.41 | 4.55 | 416 | 169.8 | 14.41 | 14.51
1932:24 | 3901 | 250.3 | 151.1 | 114.9 | 34.9 | 15.9 | 28.6 | 201.7 | 0.048 | 4.44 | 4.55 | 415.9 | 170.4 | 14.39 | 14.49
1932:36 | 3900 | 249.9 | 151.1 | 115.1 | 34.9 | 15.9 | 28.6 | 203 | 0.052 | 4.44 | 4.59 | 415.8 | 169 | 14.38 | 14.51
1932:48 | 3902 | 250.5 | 151.1 | 115.2 | 35 | 15.9 | 28.8 | 202.8 | 0.047 | 4.45 | 4.55 | 415.4 | 173.2 | 14.4 | 14.47
1933:00 | 3902 | 250.1 | 150.9 | 115.3 | 35 | 15.9 | 28.7 | 203.2 | 0.058 | 4.48 | 4.55 | 415.8 | 169.6 | 14.39 | 14.53
1933:12 | 3902 | 250.3 | 151.1 | 115.4 | 34.9 | 15.9 | 28.7 | 204.1 | 0.05 | 4.48 | 4.55 | 416 | 169.8 | 14.4 | 14.52
1933:24 | 3901 | 250.3 | 151.1 | 115 | 34.9 | 15.9 | 28.8 | 202.6 | 0.05 | 4.48 | 4.55 | 415.5 | 170 | 14.36 | 14.5
1933:36 | 3905 | 249.9 | 150.8 | 114.9 | 34.9 | 15.8 | 28.9 | 196.4 | 0.05 | 4.46 | 4.55 | 415.5 | 170.7 | 14.4 | 14.47
1933:48 | 3902 | 251.1 | 150.8 | 114.9 | 34.8 | 15.8 | 28.9 | 204 | 0.05 | 4.45 | 4.55 | 415.9 | 170.7 | 14.41 | 14.5
1934:00 | 3904 | 250.2 | 150.9 | 114.9 | 34.9 | 15.8 | 29.1 | 196 | 0.049 | 4.45 | 4.55 | 415.8 | 170.2 | 14.37 | 14.49
1934:12 | 3902 | 249.9 | 151 | 114.9 | 34.9 | 15.8 | 29 | 197.7 | 0.049 | 4.55 | 4.58 | 416 | 169.8 | 14.39 | 14.5
1934:24 | 3901 | 250.4 | 151 | 114.9 | 34.9 | 15.8 | 29.1 | 200.1 | 0.053 | 4.55 | 4.6 | 415.9 | 170.8 | 14.37 | 14.53
1934:36 | 3901 | 249.9 | 151 | 114.9 | 34.9 | 15.8 | 29.2 | 198.7 | 0.048 | 4.55 | 4.55 | 415.6 | 168.8 | 14.38 | 14.56
1934:48 | 3901 | 250.3 | 151 | 114.9 | 34.9 | 15.8 | 29.3 | 203.6 | 0.055 | 4.46 | 4.55 | 415.6 | 171.6 | 14.42 | 14.48
1935:00 | 3906 | 249.8 | 150.9 | 114.9 | 34.9 | 15.8 | 29.4 | 197.9 | 0.046 | 4.46 | 4.45 | 415.6 | 169.2 | 14.4 | 14.52
1935:12 | 3902 | 250 | 151 | 115 | 35.1 | 15.8 | 29.4 | 201.7 | 0.044 | 4.46 | 4.55 | 415.6 | 170 | 14.42 | 14.52
1935:24 | 3903 | 250.3 | 150.9 | 114.9 | 35 | 15.8 | 29.6 | 197.4 | 0.045 | 4.49 | 4.55 | 415 | 169.4 | 14.43 | 14.5
1935:36 | 3901 | 249.8 | 151.2 | 115 | 35.1 | 15.8 | 29.6 | 205.2 | 0.05 | 4.49 | 4.57 | 415.6 | 170.1 | 14.36 | 14.54
1935:48 | 3903 | 250.2 | 151.1 | 115 | 35.1 | 15.8 | 29.6 | 201 | 0.05 | 4.49 | 4.61 | 415.1 | 169.6 | 14.34 | 14.52
1936:00 | 3901 | 249.7 | 151 | 115.2 | 35.1 | 15.9 | 29.7 | 204.2 | 0.051 | 4.47 | 4.55 | 415.3 | 170.4 | 14.39 | 14.51
1936:12 | 3903 | 249.6 | 150.9 | 115.3 | 35 | 15.9 | 29.7 | 205.3 | 0.053 | 4.43 | 4.59 | 415.5 | 169.1 | 14.42 | 14.49
1936:24 | 3904 | 250.1 | 151 | 114.9 | 35.1 | 15.9 | 29.8 | 200.9 | 0.047 | 4.43 | 4.56 | 415.1 | 170.6 | 14.33 | 14.49
1936:36 | 3902 | 250.1 | 150.8 | 114.8 | 34.9 | 15.9 | 29.8 | 195.6 | 0.046 | 4.46 | 4.57 | 415 | 171.6 | 14.4 | 14.45
1936:48 | 3904 | 250.2 | 151.1 | 114.5 | 35 | 15.9 | 29.9 | 199.5 | 0.047 | 4.46 | 4.55 | 415.3 | 169.5 | 14.35 | 14.49
1937:00 | 3901 | 250.1 | 150.9 | 114.2 | 34.9 | 15.9 | 29.8 | 195.8 | 0.049 | 4.46 | 4.55 | 415.2 | 169.2 | 14.38 | 14.5
1937:12 | 3902 | 250.3 | 150.8 | 114.5 | 34.9 | 15.9 | 29.8 | 203.8 | 0.058 | 4.39 | 4.61 | 414.9 | 169.8 | 14.38 | 14.52
1937:24 | 3902 | 249.9 | 150.9 | 114.6 | 34.9 | 15.9 | 29.7 | 201 | 0.05 | 4.39 | 4.61 | 415.1 | 168.8 | 14.42 | 14.47
1937:36 | 3902 | 250.4 | 150.9 | 114.9 | 34.8 | 15.9 | 29.6 | 202.5 | 0.051 | 4.46 | 4.6 | 415.5 | 170.2 | 14.37 | 14.5
1937:48 | 3904 | 250.6 | 151.1 | 114.9 | 34.8 | 15.9 | 29.6 | 196.9 | 0.05 | 4.54 | 4.55 | 415.3 | 170.3 | 14.39 | 14.52
1938:00 | 3903 | 250.3 | 151.2 | 115.2 | 34.8 | 15.9 | 29.7 | 204.9 | 0.054 | 4.54 | 4.55 | 415.9 | 170.2 | 14.37 | 14.53
1938:12 | 3902 | 249.9 | 151.1 | 115.2 | 34.9 | 15.9 | 29.7 | 197 | 0.054 | 4.54 | 4.56 | 415.5 | 170.5 | 14.38 | 14.5
1938:24 | 3903 | 249.9 | 151.1 | 115.2 | 34.9 | 15.9 | 29.7 | 202.2 | 0.05 | 4.54 | 4.56 | 415.4 | 170 | 14.38 | 14.48
1938:36 | 3902 | 250.8 | 150.8 | 115.2 | 34.9 | 15.9 | 29.7 | 206.4 | 0.047 | 4.54 | 4.57 | 415.7 | 169.4 | 14.42 | 14.51
1938:48 | 3902 | 250.1 | 150.9 | 115.1 | 35 | 15.9 | 29.6 | 203.2 | 0.052 | 4.54 | 4.56 | 415.6 | 170 | 14.42 | 14.53
1939:00 | 3902 | 249.4 | 150.9 | 115.1 | 34.9 | 15.9 | 29.4 | 202.9 | 0.053 | 4.52 | 4.58 | 415.8 | 171.6 | 14.4 | 14.55
1939:12 | 3903 | 249.8 | 150.9 | 115 | 34.9 | 15.9 | 29.3 | 199.2 | 0.055 | 4.43 | 4.54 | 415.6 | 169.6 | 14.42 | 14.51
1939:24 | 3901 | 250.2 | 151.1 | 115.1 | 35 | 15.8 | 29.2 | 200 | 0.053 | 4.5 | 4.57 | 415.7 | 170.4 | 14.41 | 14.47
1939:36 | 3902 | 250.2 | 151 | 114.9 | 34.9 | 15.8 | 29.3 | 195.9 | 0.054 | 4.52 | 4.57 | 415.5 | 169.6 | 14.37 | 14.52
1939:48 | 3902 | 250 | 150.9 | 114.9 | 35 | 15.8 | 29.4 | 198.3 | 0.051 | 4.52 | 4.6 | 415.3 | 169.4 | 14.4 | 14.53
1940:00 | 3901 | 250.3 | 150.9 | 114.9 | 35.1 | 15.8 | 29.4 | 198.1 | 0.05 | 4.52 | 4.58 | 416 | 169.4 | 14.42 | 14.51
1940:12 | 3903 | 249.9 | 150.9 | 114.7 | 35 | 15.8 | 29.4 | 197.5 | 0.053 | 4.47 | 4.58 | 415.6 | 169.8 | 14.43 | 14.5
1940:24 | 3902 | 250.2 | 150.7 | 114.6 | 35.1 | 15.9 | 29.4 | 202.6 | 0.049 | 4.47 | 4.53 | 415.5 | 169.5 | 14.37 | 14.49
1940:36 | 3902 | 250.2 | 150.9 | 114.7 | 35.1 | 15.9 | 29.3 | 196.4 | 0.051 | 4.5 | 4.58 | 415.1 | 170 | 14.41 | 14.54
1940:48 | 3904 | 249.9 | 151 | 114.6 | 35.1 | 15.9 | 29.3 | 204.1 | 0.049 | 4.5 | 4.59 | 415.1 | 169.2 | 14.42 | 14.5
1941:00 | 3904 | 249.9 | 150.9 | 114.6 | 35 | 15.9 | 29.4 | 205.6 | 0.051 | 4.5 | 4.6 | 415.4 | 168.8 | 14.39 | 14.49
1941:12 | 3902 | 250.1 | 150.8 | 114.8 | 34.9 | 15.9 | 29.5 | 201.7 | 0.049 | 4.47 | 4.54 | 415.4 | 169.4 | 14.39 | 14.48
1941:24 | 3904 | 250 | 151 | 115.1 | 34.9 | 15.9 | 29.5 | 196.2 | 0.045 | 4.47 | 4.57 | 415.3 | 169.8 | 14.39 | 14.51
1941:36 | 3903 | 250 | 151.1 | 115.2 | 35 | 15.9 | 29.7 | 200.8 | 0.045 | 4.47 | 4.53 | 415.3 | 171.2 | 14.39 | 14.52
1941:48 | 3901 | 250 | 151.1 | 115.3 | 35.1 | 15.9 | 29.8 | 205.9 | 0.052 | 4.47 | 4.48 | 415.5 | 169.9 | 14.4 | 14.46
1942:00 | 3902 | 250.1 | 151.1 | 115.4 | 35 | 15.9 | 29.8 | 200.9 | 0.049 | 4.47 | 4.54 | 415.6 | 169.5 | 14.36 | 14.54
1942:12 | 3902 | 250.4 | 151.1 | 115.5 | 34.9 | 15.9 | 29.9 | 201.3 | 0.048 | 4.47 | 4.53 | 415.4 | 170.3 | 14.36 | 14.53
1942:24 | 3903 | 250.1 | 150.8 | 115.3 | 34.9 | 15.9 | 30.1 | 203.8 | 0.052 | 4.37 | 4.5 | 415.1 | 169.7 | 14.34 | 14.5
1942:36 | 3902 | 250.4 | 151 | 115 | 34.8 | 15.9 | 30.1 | 203.4 | 0.052 | 4.44 | 4.55 | 415.3 | 170.1 | 14.37 | 14.5
1942:48 | 3903 | 250.1 | 150.9 | 114.8 | 34.9 | 15.9 | 30.2 | 199.8 | 0.054 | 4.44 | 4.53 | 415.1 | 168.4 | 14.37 | 14.53
1943:00 | 3903 | 250.3 | 151 | 114.9 | 34.9 | 15.9 | 30.3 | 197.2 | 0.051 | 4.44 | 4.56 | 415.3 | 170.4 | 14.38 | 14.48
1943:12 | 3903 | 250.1 | 151.1 | 114.9 | 34.8 | 15.9 | 30.4 | 208.4 | 0.046 | 4.45 | 4.5 | 415.1 | 171.8 | 14.4 | 14.53
1943:24 | 3903 | 250.1 | 151.1 | 114.9 | 34.9 | 15.9 | 30.4 | 197.5 | 0.054 | 4.45 | 4.46 | 415.6 | 170.5 | 14.42 | 14.52
1943:36 | 3904 | 250.2 | 151.1 | 114.9 | 34.9 | 15.9 | 30.6 | 197 | 0.05 | 4.46 | 4.55 | 415.1 | 169.7 | 14.42 | 14.47
1943:48 | 3902 | 250.1 | 150.9 | 114.8 | 34.9 | 15.9 | 30.7 | 202 | 0.05 | 4.52 | 4.55 | 415.4 | 170.8 | 14.38 | 14.51
1944:00 | 3902 | 250.3 | 150.9 | 114.7 | 34.9 | 15.9 | 30.6 | 195.3 | 0.048 | 4.52 | 4.54 | 415.1 | 170.6 | 14.38 | 14.45
1944:12 | 3904 | 250.3 | 150.9 | 114.4 | 35 | 15.9 | 30.6 | 197.4 | 0.046 | 4.52 | 4.48 | 415.3 | 169.2 | 14.42 | 14.54
1944:24 | 3903 | 250.6 | 150.9 | 114.4 | 34.9 | 15.9 | 30.6 | 194.7 | 0.053 | 4.46 | 4.54 | 414.7 | 170.9 | 14.4 | 14.46
1944:36 | 3904 | 250.5 | 150.8 | 114.2 | 34.9 | 15.8 | 30.6 | 201.4 | 0.052 | 4.52 | 4.55 | 414.9 | 170 | 14.37 | 14.57
1944:48 | 3904 | 250 | 150.8 | 114.5 | 34.9 | 15.8 | 30.6 | 197.1 | 0.054 | 4.52 | 4.49 | 414.9 | 170.9 | 14.38 | 14.52
1945:00 | 3903 | 249.8 | 151 | 114.8 | 34.9 | 15.8 | 30.6 | 198.1 | 0.049 | 4.52 | 4.58 | 415.3 | 169.7 | 14.35 | 14.49
1945:12 | 3904 | 250.4 | 151.1 | 115 | 35.1 | 15.9 | 30.6 | 205.7 | 0.047 | 4.48 | 4.52 | 415.4 | 169.9 | 14.35 | 14.49
1945:24 | 3902 | 250.1 | 151.1 | 115.1 | 35.1 | 15.9 | 30.6 | 194.4 | 0.051 | 4.46 | 4.54 | 414.9 | 170.1 | 14.37 | 14.55
1945:36 | 3902 | 249.6 | 151.3 | 115.1 | 35 | 15.9 | 30.4 | 204.3 | 0.052 | 4.36 | 4.54 | 415.3 | 169.5 | 14.41 | 14.5
1945:48 | 3903 | 249.9 | 151.1 | 115.2 | 35 | 15.9 | 30.6 | 206.1 | 0.043 | 4.47 | 4.56 | 415.4 | 169.2 | 14.38 | 14.51
1946:00 | 3903 | 250.5 | 150.9 | 115.2 | 35.1 | 15.9 | 30.6 | 206.1 | 0.044 | 4.47 | 4.58 | 415.1 | 168.6 | 14.39 | 14.47
1946:12 | 3902 | 250.4 | 150.9 | 115.2 | 35 | 15.9 | 30.6 | 200.5 | 0.051 | 4.55 | 4.53 | 415.4 | 168.9 | 14.4 | 14.5
1946:24 | 3902 | 250 | 150.9 | 115.3 | 35.1 | 15.9 | 30.4 | 199.3 | 0.05 | 4.55 | 4.55 | 415.2 | 169.9 | 14.43 | 14.51
1946:36 | 3901 | 250.3 | 151 | 115.3 | 35.1 | 15.9 | 30.4 | 199.9 | 0.052 | 4.55 | 4.55 | 415.2 | 171.2 | 14.4 | 14.51
1946:48 | 3900 | 250.2 | 151 | 115.1 | 35 | 15.9 | 30.3 | 204.8 | 0.049 | 4.51 | 4.49 | 415.2 | 169.5 | 14.37 | 14.49
1947:00 | 3901 | 250 | 150.9 | 115.1 | 34.9 | 15.9 | 30.3 | 204.4 | 0.049 | 4.46 | 4.5 | 415.2 | 169.2 | 14.4 | 14.5
1947:12 | 3900 | 249.8 | 150.9 | 115 | 34.9 | 15.9 | 30.2 | 200 | 0.052 | 4.49 | 4.5 | 415.2 | 168.1 | 14.39 | 14.5
1947:24 | 3899 | 249.7 | 150.9 | 114.9 | 34.9 | 15.9 | 30.1 | 194.4 | 0.05 | 4.49 | 4.54 | 414.9 | 171.5 | 14.4 | 14.5
1947:36 | 3903 | 250.8 | 151 | 114.9 | 34.9 | 15.9 | 30.2 | 205.9 | 0.048 | 4.49 | 4.51 | 415.3 | 169.2 | 14.43 | 14.51
1947:48 | 3901 | 250.4 | 150.9 | 114.9 | 34.9 | 15.9 | 30.2 | 197.1 | 0.053 | 4.48 | 4.54 | 415.1 | 171.2 | 14.4 | 14.51
1948:00 | 3899 | 250.3 | 151 | 114.6 | 34.9 | 15.9 | 30 | 203.4 | 0.053 | 4.48 | 4.54 | 415.3 | 169.5 | 14.4 | 14.53
1948:12 | 3897 | 249.9 | 150.9 | 114.5 | 34.9 | 15.9 | 29.9 | 197.3 | 0.049 | 4.48 | 4.52 | 415.3 | 170.1 | 14.36 | 14.49
1948:24 | 3899 | 249.9 | 150.9 | 114.5 | 34.9 | 15.9 | 29.9 | 193.7 | 0.045 | 4.44 | 4.51 | 415.6 | 169.6 | 14.42 | 14.48
1948:36 | 3901 | 249.6 | 150.9 | 114.7 | 34.9 | 15.9 | 29.9 | 204.5 | 0.049 | 4.48 | 4.56 | 415.4 | 169.9 | 14.4 | 14.53
1948:48 | 3898 | 249.6 | 151 | 114.5 | 34.9 | 15.9 | 30.1 | 199.5 | 0.055 | 4.48 | 4.5 | 415.3 | 171.6 | 14.39 | 14.5
1949:00 | 3899 | 250 | 150.9 | 114.7 | 34.9 | 15.9 | 30.1 | 198.5 | 0.053 | 4.48 | 4.52 | 414.8 | 170.6 | 14.4 | 14.5
1949:12 | 3899 | 250.1 | 151.1 | 114.9 | 34.9 | 15.9 | 30.1 | 200.2 | 0.049 | 4.48 | 4.5 | 415 | 168.7 | 14.37 | 14.53
1949:24 | 3899 | 249.8 | 151.1 | 114.9 | 34.9 | 15.9 | 30.1 | 203.3 | 0.045 | 4.48 | 4.51 | 415.4 | 169.1 | 14.42 | 14.47
1949:36 | 3899 | 250 | 151 | 115 | 34.9 | 15.9 | 30.2 | 196.8 | 0.051 | 4.48 | 4.52 | 414.9 | 168.5 | 14.41 | 14.52
1949:48 | 3898 | 250.2 | 150.9 | 115.2 | 35 | 15.9 | 30.2 | 197.9 | 0.056 | 4.46 | 4.54 | 415.4 | 169.6 | 14.37 | 14.54
1950:00 | 3898 | 249.9 | 150.7 | 115.2 | 35 | 15.9 | 30.2 | 196.5 | 0.054 | 4.43 | 4.47 | 415.5 | 171.4 | 14.39 | 14.48
1950:12 | 3899 | 250 | 150.9 | 115.3 | 35.1 | 15.9 | 30.3 | 201.7 | 0.05 | 4.41 | 4.51 | 414.9 | 169.6 | 14.41 | 14.52
1950:24 | 3898 | 250 | 151.1 | 115.4 | 35.1 | 15.9 | 30.3 | 199.4 | 0.052 | 4.52 | 4.5 | 415.2 | 169.8 | 14.38 | 14.5
1950:36 | 3899 | 249.7 | 151.1 | 115.3 | 35 | 15.9 | 30.4 | 198.9 | 0.047 | 4.52 | 4.49 | 415.5 | 169.3 | 14.39 | 14.51
1950:48 | 3899 | 250 | 151.1 | 115 | 35 | 15.9 | 30.4 | 201.1 | 0.048 | 4.52 | 4.48 | 414.9 | 171.6 | 14.42 | 14.49
1951:00 | 3901 | 250.2 | 151 | 114.9 | 35 | 15.9 | 30.4 | 194.8 | 0.05 | 4.49 | 4.51 | 415.1 | 169.4 | 14.43 | 14.49
1951:12 | 3898 | 249.6 | 150.7 | 114.7 | 35 | 15.9 | 30.4 | 204.6 | 0.047 | 4.41 | 4.49 | 414.7 | 169.6 | 14.39 | 14.52
1951:24 | 3898 | 249.6 | 150.8 | 114.5 | 34.9 | 15.9 | 30.4 | 202.5 | 0.052 | 4.42 | 4.45 | 415.4 | 169.2 | 14.43 | 14.49
1951:36 | 3900 | 250 | 150.8 | 114.2 | 34.9 | 15.9 | 30.3 | 204.2 | 0.045 | 4.5 | 4.49 | 415.1 | 168.6 | 14.39 | 14.47
1951:48 | 3900 | 250.2 | 150.8 | 114.5 | 34.9 | 15.9 | 30.2 | 203.8 | 0.056 | 4.5 | 4.48 | 415.1 | 169.4 | 14.42 | 14.54
1952:00 | 3900 | 250.3 | 150.7 | 114.7 | 34.9 | 15.9 | 30.1 | 204.1 | 0.055 | 4.5 | 4.5 | 415.4 | 169.7 | 14.41 | 14.52
1952:12 | 3899 | 250.2 | 151 | 115.1 | 34.9 | 15.9 | 30.1 | 199.6 | 0.054 | 4.48 | 4.46 | 415.1 | 170 | 14.41 | 14.52
1952:24 | 3899 | 250.1 | 151 | 115 | 34.9 | 15.9 | 30 | 201.4 | 0.052 | 4.48 | 4.45 | 415.2 | 171.7 | 14.41 | 14.52
1952:36 | 3899 | 250.3 | 151.3 | 115.2 | 34.9 | 15.9 | 29.9 | 201.2 | 0.05 | 4.48 | 4.52 | 415.1 | 170.1 | 14.4 | 14.48
1952:48 | 3898 | 250 | 151.5 | 115.4 | 34.9 | 15.9 | 29.8 | 199.2 | 0.055 | 4.52 | 4.54 | 415.6 | 170.1 | 14.36 | 14.54
1953:00 | 3899 | 249.8 | 151.1 | 115.4 | 34.9 | 15.9 | 29.8 | 204.4 | 0.049 | 4.52 | 4.52 | 415.4 | 169.6 | 14.37 | 14.48
1953:12 | 3899 | 250 | 150.8 | 115.3 | 34.9 | 15.9 | 29.7 | 199.8 | 0.05 | 4.52 | 4.48 | 415.5 | 169.8 | 14.36 | 14.44
1953:24 | 3900 | 250.1 | 150.8 | 115 | 34.9 | 15.9 | 29.7 | 205.6 | 0.051 | 4.5 | 4.48 | 415.3 | 169.2 | 14.36 | 14.51
1953:36 | 3900 | 249.4 | 151 | 114.9 | 34.9 | 15.9 | 29.7 | 201.5 | 0.05 | 4.5 | 4.53 | 415.5 | 170 | 14.37 | 14.47
1953:48 | 3899 | 250.2 | 151.1 | 114.8 | 34.9 | 15.9 | 29.6 | 201.7 | 0.049 | 4.5 | 4.5 | 415.3 | 169.3 | 14.37 | 14.5
1954:00 | 3901 | 249.5 | 151 | 114.8 | 35 | 15.9 | 29.7 | 200.2 | 0.051 | 4.49 | 4.52 | 415.3 | 169.5 | 14.38 | 14.54
1954:12 | 3899 | 250.5 | 151 | 114.9 | 34.9 | 15.9 | 29.6 | 202.9 | 0.051 | 4.49 | 4.51 | 415.5 | 170.8 | 14.4 | 14.5
1954:24 | 3898 | 249.8 | 150.9 | 114.9 | 34.9 | 15.9 | 29.6 | 207 | 0.045 | 4.5 | 4.56 | 415.3 | 170 | 14.42 | 14.52
1954:36 | 3899 | 249.7 | 151 | 114.9 | 34.9 | 15.9 | 29.5 | 193.8 | 0.046 | 4.5 | 4.53 | 415.5 | 170.2 | 14.33 | 14.53
1954:48 | 3898 | 250 | 151.1 | 114.9 | 35.1 | 15.9 | 29.6 | 197 | 0.055 | 4.5 | 4.5 | 415.3 | 169.8 | 14.43 | 14.54
1955:00 | 3898 | 249.4 | 151 | 114.9 | 35.1 | 15.9 | 29.5 | 200.8 | 0.059 | 4.49 | 4.52 | 415.1 | 169.5 | 14.4 | 14.52
1955:12 | 3899 | 250.3 | 151 | 115 | 35.1 | 15.9 | 29.5 | 201.4 | 0.05 | 4.49 | 4.51 | 415.6 | 169.6 | 14.38 | 14.54
1955:24 | 3899 | 250.1 | 151.1 | 114.9 | 35.1 | 15.9 | 29.4 | 200.9 | 0.048 | 4.5 | 4.55 | 415.3 | 169.3 | 14.37 | 14.52
1955:36 | 3901 | 250.4 | 150.9 | 114.9 | 35.1 | 15.9 | 29.3 | 203.6 | 0.052 | 4.53 | 4.55 | 415.1 | 169.1 | 14.39 | 14.49
1955:48 | 3899 | 250.6 | 151 | 114.9 | 35.1 | 15.9 | 29.3 | 200 | 0.047 | 4.53 | 4.5 | 414.7 | 170.3 | 14.37 | 14.48
1956:00 | 3900 | 249.9 | 150.9 | 114.9 | 35.1 | 15.9 | 29.3 | 198.8 | 0.042 | 4.53 | 4.47 | 415 | 169.6 | 14.39 | 14.5
1956:12 | 3899 | 250 | 150.9 | 115 | 35.1 | 15.9 | 29.4 | 201.7 | 0.053 | 4.49 | 4.52 | 414.9 | 169.6 | 14.4 | 14.47
1956:24 | 3899 | 250 | 151.1 | 114.9 | 35.1 | 16 | 29.4 | 202.9 | 0.048 | 4.49 | 4.52 | 415.1 | 169.6 | 14.36 | 14.44
1956:36 | 3898 | 249.4 | 151 | 114.9 | 35.4 | 16 | 29.6 | 203.1 | 0.05 | 4.49 | 4.51 | 415.5 | 171.7 | 14.34 | 14.51
1956:48 | 3899 | 250 | 151 | 115 | 35.3 | 16 | 29.7 | 198.3 | 0.047 | 4.49 | 4.51 | 414.9 | 171.3 | 14.41 | 14.47
1957:00 | 3900 | 249.9 | 151 | 115 | 35.2 | 16 | 29.7 | 202.6 | 0.046 | 4.47 | 4.43 | 414.9 | 169.9 | 14.37 | 14.47
1957:12 | 3899 | 250.2 | 151.1 | 114.9 | 35.1 | 16 | 29.7 | 201.5 | 0.052 | 4.42 | 4.52 | 414.6 | 169.2 | 14.39 | 14.51
1957:24 | 3898 | 250 | 150.9 | 114.9 | 34.8 | 16 | 29.8 | 204.3 | 0.052 | 4.48 | 4.48 | 414.8 | 169.8 | 14.41 | 14.54
1957:36 | 3898 | 250.2 | 150.9 | 114.9 | 35.1 | 15.9 | 29.9 | 200 | 0.052 | 4.48 | 4.48 | 414.9 | 170.3 | 14.37 | 14.53
1957:48 | 3900 | 250.6 | 150.9 | 114.9 | 35.1 | 15.9 | 30 | 201.5 | 0.056 | 4.58 | 4.52 | 414.7 | 169.3 | 14.43 | 14.5
1958:00 | 3900 | 249.8 | 150.9 | 114.8 | 34.9 | 15.9 | 30.1 | 201.4 | 0.047 | 4.58 | 4.49 | 414.6 | 169.2 | 14.43 | 14.53
1958:12 | 3901 | 249.3 | 150.9 | 114.9 | 34.8 | 15.9 | 30.1 | 206.4 | 0.045 | 4.58 | 4.52 | 414.3 | 169.5 | 14.4 | 14.48
1958:24 | 3900 | 249.8 | 150.9 | 114.9 | 35.1 | 15.9 | 30.2 | 202.8 | 0.048 | 4.57 | 4.51 | 414.4 | 168.4 | 14.4 | 14.51
1958:36 | 3899 | 249.7 | 151.1 | 114.8 | 35.1 | 15.9 | 30.2 | 198.5 | 0.05 | 4.57 | 4.49 | 414.6 | 169.2 | 14.39 | 14.52
1958:48 | 3900 | 250.3 | 151 | 114.7 | 34.9 | 15.9 | 30.2 | 199 | 0.05 | 4.57 | 4.53 | 414.8 | 170.8 | 14.36 | 14.55
1959:00 | 3900 | 249.8 | 151.1 | 114.7 | 34.8 | 15.9 | 30.1 | 203.3 | 0.046 | 4.54 | 4.5 | 414.2 | 171.1 | 14.4 | 14.47
1959:12 | 3900 | 250.2 | 150.9 | 114.5 | 35.1 | 15.9 | 30.1 | 196.6 | 0.049 | 4.54 | 4.46 | 414.7 | 171.4 | 14.42 | 14.46
1959:24 | 3900 | 250.2 | 151.1 | 114.4 | 34.9 | 15.9 | 30 | 200.9 | 0.052 | 4.51 | 4.49 | 414.5 | 170 | 14.31 | 14.54
1959:36 | 3899 | 249.9 | 150.9 | 114.4 | 34.8 | 15.9 | 30.1 | 196.5 | 0.054 | 4.45 | 4.48 | 414.7 | 169.2 | 14.38 | 14.51
1959:48 | 3900 | 249.8 | 150.9 | 114.7 | 34.8 | 15.9 | 30 | 200.6 | 0.054 | 4.5 | 4.52 | 414.4 | 170.8 | 14.41 | 14.56
1960:00 | 3899 | 250.2 | 151 | 114.9 | 35 | 15.9 | 30.1 | 198.9 | 0.049 | 4.5 | 4.45 | 414.6 | 169.4 | 14.37 | 14.49
1960:12 | 3899 | 249.3 | 151 | 114.9 | 34.9 | 15.9 | 30 | 198.8 | 0.052 | 4.55 | 4.5 | 415.1 | 169.6 | 14.38 | 14.52
1960:24 | 3900 | 250.1 | 151.1 | 115.1 | 34.9 | 15.9 | 29.9 | 197.6 | 0.048 | 4.55 | 4.48 | 414.6 | 170.8 | 14.39 | 14.5
1960:36 | 3900 | 249.9 | 150.9 | 115 | 34.9 | 15.9 | 29.8 | 203.7 | 0.051 | 4.55 | 4.45 | 414.6 | 170.5 | 14.38 | 14.46
1960:48 | 3900 | 250.1 | 150.9 | 115 | 34.8 | 16 | 29.8 | 204.4 | 0.05 | 4.54 | 4.46 | 414.2 | 170 | 14.39 | 14.5
1961:00 | 3900 | 250 | 150.9 | 115.1 | 35.1 | 16 | 29.9 | 207.9 | 0.054 | 4.49 | 4.43 | 414.9 | 168.9 | 14.39 | 14.48
1961:12 | 3898 | 250 | 151.2 | 115.3 | 35.1 | 16 | 29.9 | 193.5 | 0.05 | 4.51 | 4.47 | 414.9 | 169.8 | 14.38 | 14.5
1961:24 | 3900 | 250.1 | 151 | 115.4 | 34.9 | 16 | 29.9 | 200.4 | 0.044 | 4.51 | 4.51 | 415 | 169.6 | 14.37 | 14.5
1961:36 | 3900 | 249.7 | 150.9 | 115.4 | 34.8 | 16 | 29.9 | 197.1 | 0.047 | 4.51 | 4.49 | 415.1 | 169.2 | 14.34 | 14.52
1961:48 | 3898 | 249.8 | 150.8 | 115.1 | 34.9 | 16 | 29.9 | 195.7 | 0.057 | 4.47 | 4.46 | 415.1 | 170.4 | 14.32 | 14.52
1962:00 | 3902 | 249.9 | 151 | 114.8 | 34.9 | 16 | 29.9 | 198.5 | 0.048 | 4.5 | 4.43 | 414.9 | 169.9 | 14.39 | 14.52
1962:12 | 3900 | 249.5 | 150.8 | 114.7 | 35 | 16 | 29.8 | 193.7 | 0.051 | 4.5 | 4.43 | 414.7 | 169.4 | 14.36 | 14.52
1962:24 | 3899 | 250 | 151.1 | 114.6 | 35 | 16 | 29.8 | 205.5 | 0.055 | 4.5 | 4.5 | 414.7 | 169.9 | 14.35 | 14.55
1962:36 | 3899 | 250.4 | 151 | 114.6 | 34.9 | 16 | 29.7 | 202 | 0.052 | 4.45 | 4.46 | 414.7 | 168.5 | 14.37 | 14.47
1962:48 | 3899 | 249.8 | 151 | 114.4 | 34.8 | 16 | 29.8 | 207.2 | 0.055 | 4.45 | 4.43 | 414.9 | 169.1 | 14.4 | 14.49
1963:00 | 3899 | 249.8 | 151 | 114.6 | 35.2 | 16 | 29.8 | 206.4 | 0.054 | 4.45 | 4.45 | 414.9 | 169.8 | 14.39 | 14.51
1963:12 | 3900 | 249.9 | 150.9 | 114.6 | 35.1 | 16 | 29.8 | 198.8 | 0.052 | 4.45 | 4.47 | 414.8 | 170.6 | 14.36 | 14.53
1963:24 | 3899 | 249.7 | 150.9 | 115.1 | 34.9 | 15.9 | 29.7 | 197.4 | 0.051 | 4.6 | 4.45 | 414.8 | 170.8 | 14.39 | 14.49
1963:36 | 3899 | 250.2 | 150.9 | 115.3 | 34.8 | 15.9 | 29.8 | 201.7 | 0.046 | 4.6 | 4.47 | 414.6 | 169.6 | 14.4 | 14.5
1963:48 | 3899 | 250.4 | 151.1 | 115.5 | 34.9 | 15.9 | 29.8 | 202.4 | 0.047 | 4.6 | 4.5 | 414.7 | 169.5 | 14.34 | 14.49
1964:00 | 3900 | 250.3 | 151 | 115.3 | 34.8 | 15.9 | 29.8 | 202.4 | 0.054 | 4.41 | 4.46 | 414.7 | 169.3 | 14.4 | 14.54
1964:12 | 3897 | 250.2 | 151.1 | 115.2 | 35.1 | 15.9 | 29.9 | 201 | 0.055 | 4.41 | 4.49 | 414.2 | 169.7 | 14.36 | 14.47
1964:24 | 3901 | 250.5 | 151 | 114.9 | 35.1 | 15.9 | 29.9 | 198.7 | 0.053 | 4.38 | 4.42 | 414.4 | 168.7 | 14.41 | 14.49
1964:36 | 3900 | 250.4 | 150.8 | 114.6 | 34.9 | 15.9 | 30.1 | 205.4 | 0.051 | 4.32 | 4.49 | 414 | 168.7 | 14.41 | 14.49
1964:48 | 3900 | 249.9 | 150.8 | 114.6 | 34.8 | 15.9 | 30.1 | 201.3 | 0.051 | 4.32 | 4.48 | 414.7 | 169.7 | 14.38 | 14.52
1965:00 | 3900 | 250 | 150.9 | 114.5 | 35 | 16 | 30.2 | 196.9 | 0.049 | 4.45 | 4.5 | 414.4 | 169.4 | 14.36 | 14.54
1965:12 | 3903 | 249.9 | 150.7 | 114.5 | 34.9 | 16 | 30.3 | 193.9 | 0.048 | 4.46 | 4.34 | 414.3 | 169.7 | 14.39 | 14.52
1965:24 | 3899 | 250.2 | 151.1 | 114.3 | 34.8 | 16 | 30.3 | 194.7 | 0.052 | 4.46 | 4.43 | 414.6 | 171.4 | 14.41 | 14.5
1965:36 | 3899 | 250.2 | 151 | 114.5 | 35.2 | 16 | 30.4 | 195.4 | 0.054 | 4.46 | 4.44 | 414.6 | 171.2 | 14.4 | 14.44
1965:48 | 3899 | 250.1 | 150.9 | 114.8 | 35.2 | 16 | 30.5 | 198.3 | 0.051 | 4.44 | 4.44 | 415 | 170.8 | 14.38 | 14.54
1966:00 | 3898 | 249.6 | 151.1 | 114.9 | 34.9 | 16 | 30.4 | 206.1 | 0.048 | 4.46 | 4.47 | 414.9 | 169.3 | 14.4 | 14.48
1966:12 | 3899 | 250.1 | 151.1 | 115.1 | 34.8 | 16 | 30.3 | 196.2 | 0.048 | 4.47 | 4.46 | 415.1 | 169.7 | 14.39 | 14.54
1966:24 | 3900 | 249.8 | 151.4 | 114.9 | 34.9 | 16 | 30.3 | 197 | 0.049 | 4.47 | 4.44 | 415.1 | 170.8 | 14.39 | 14.53
1966:36 | 3899 | 250.4 | 151 | 114.9 | 35.2 | 16 | 30.3 | 202.4 | 0.049 | 4.47 | 4.43 | 414.7 | 171.2 | 14.42 | 14.51
1966:48 | 3900 | 250.4 | 150.8 | 115 | 34.8 | 16 | 30.2 | 204.9 | 0.054 | 4.38 | 4.49 | 414.7 | 169.6 | 14.34 | 14.53
1967:00 | 3900 | 250.3 | 150.9 | 115 | 34.8 | 16 | 30.2 | 202.5 | 0.045 | 4.38 | 4.42 | 414.6 | 169.5 | 14.39 | 14.53
1967:12 | 3900 | 250.2 | 151 | 115 | 34.9 | 16 | 30.2 | 200 | 0.054 | 4.35 | 4.45 | 414.7 | 169.2 | 14.38 | 14.51
1967:24 | 3899 | 250.1 | 150.9 | 115 | 35.1 | 16 | 30.1 | 204.2 | 0.046 | 4.45 | 4.46 | 414.5 | 169.8 | 14.42 | 14.46
1967:36 | 3901 | 250 | 151 | 114.9 | 34.9 | 16 | 30.1 | 202.8 | 0.044 | 4.45 | 4.43 | 414.6 | 170.2 | 14.37 | 14.52
1967:48 | 3899 | 249.9 | 151.1 | 114.8 | 34.8 | 16 | 30 | 202 | 0.05 | 4.55 | 4.46 | 414.6 | 169.8 | 14.36 | 14.51
1968:00 | 3899 | 250 | 150.9 | 114.9 | 35.1 | 16 | 29.9 | 198.5 | 0.048 | 4.55 | 4.45 | 414.4 | 169.9 | 14.34 | 14.52
1968:12 | 3898 | 250.5 | 151 | 115.1 | 34.9 | 16 | 29.9 | 197.1 | 0.054 | 4.55 | 4.45 | 414.7 | 169.9 | 14.38 | 14.5
1968:24 | 3900 | 250 | 151.1 | 115.2 | 34.8 | 15.9 | 29.8 | 208 | 0.05 | 4.45 | 4.45 | 414.5 | 169 | 14.41 | 14.49
1968:36 | 3898 | 249.9 | 150.9 | 115.3 | 34.9 | 15.9 | 29.8 | 201.1 | 0.047 | 4.45 | 4.45 | 414.7 | 170 | 14.4 | 14.53
1968:48 | 3899 | 250.1 | 150.9 | 115.6 | 35.1 | 15.9 | 29.9 | 201.2 | 0.051 | 4.43 | 4.48 | 414.7 | 171.4 | 14.34 | 14.44
1969:00 | 3900 | 250 | 151.1 | 115.4 | 34.9 | 15.9 | 30 | 201.3 | 0.045 | 4.43 | 4.45 | 414.5 | 171.9 | 14.4 | 14.48
1969:12 | 3900 | 249.7 | 151 | 115 | 34.8 | 15.9 | 30.1 | 197.3 | 0.054 | 4.54 | 4.47 | 414.9 | 170 | 14.4 | 14.48
1969:24 | 3900 | 249.8 | 150.9 | 114.9 | 35 | 15.9 | 30.1 | 201.3 | 0.049 | 4.54 | 4.51 | 414 | 171.3 | 14.36 | 14.51
1969:36 | 3899 | 250 | 150.7 | 114.6 | 34.9 | 15.9 | 30.1 | 199.6 | 0.054 | 4.54 | 4.46 | 414.8 | 170.2 | 14.41 | 14.53
1969:48 | 3903 | 249.6 | 150.8 | 114.6 | 34.9 | 15.9 | 30.1 | 203.7 | 0.042 | 4.46 | 4.48 | 414.7 | 170.5 | 14.38 | 14.56
1970:00 | 3900 | 250.3 | 151.1 | 114.5 | 35 | 15.9 | 30 | 206.7 | 0.051 | 4.46 | 4.42 | 414.7 | 171 | 14.43 | 14.53
1970:12 | 3904 | 250 | 151 | 114.4 | 34.9 | 16 | 30 | 194.3 | 0.054 | 4.46 | 4.44 | 414.9 | 171.1 | 14.4 | 14.49
1970:24 | 3901 | 249.7 | 151.1 | 114.4 | 35.1 | 16 | 30.1 | 200.7 | 0.045 | 4.45 | 4.45 | 414.8 | 169.2 | 14.4 | 14.48
1970:36 | 3898 | 249.9 | 151 | 114.8 | 35 | 16 | 30.1 | 195.8 | 0.048 | 4.43 | 4.47 | 415 | 169.9 | 14.37 | 14.52
1970:48 | 3897 | 249.6 | 151 | 114.9 | 34.9 | 16 | 30.1 | 200 | 0.047 | 4.45 | 4.47 | 414.9 | 170.8 | 14.38 | 14.47
1971:00 | 3900 | 249.9 | 151 | 115 | 35 | 16 | 30.1 | 202.1 | 0.049 | 4.45 | 4.49 | 414.5 | 170.3 | 14.44 | 14.48
1971:12 | 3900 | 250.3 | 150.9 | 115.2 | 35.1 | 16 | 29.9 | 198.3 | 0.049 | 4.5 | 4.45 | 414.7 | 171.4 | 14.42 | 14.51
1971:24 | 3899 | 250.7 | 151 | 115.2 | 34.9 | 16 | 29.9 | 201.7 | 0.054 | 4.53 | 4.45 | 414.8 | 168.9 | 14.39 | 14.53
1971:36 | 3899 | 250.7 | 150.8 | 115.3 | 34.9 | 16 | 29.9 | 199.1 | 0.049 | 4.53 | 4.5 | 414.8 | 169.6 | 14.39 | 14.5
1971:48 | 3899 | 250.4 | 150.8 | 115.3 | 34.9 | 16 | 30 | 199.4 | 0.05 | 4.53 | 4.47 | 415.2 | 170 | 14.41 | 14.55
1972:00 | 3897 | 249.8 | 150.8 | 115.4 | 34.9 | 16 | 30.1 | 202.7 | 0.053 | 4.53 | 4.49 | 415.1 | 170.4 | 14.38 | 14.53
1972:12 | 3899 | 250.1 | 151 | 115.3 | 35 | 16 | 30.2 | 201.1 | 0.046 | 4.53 | 4.49 | 414.7 | 169.6 | 14.39 | 14.52
1972:24 | 3899 | 250 | 151.1 | 115.3 | 35.1 | 16 | 30.2 | 202.2 | 0.048 | 4.53 | 4.47 | 413.7 | 169.6 | 14.39 | 14.5
1972:36 | 3898 | 249.9 | 151.1 | 114.9 | 34.9 | 16 | 30.3 | 197.7 | 0.047 | 4.55 | 4.47 | 414.6 | 171.7 | 14.39 | 14.52
1972:48 | 3898 | 249.7 | 150.9 | 114.6 | 34.9 | 16 | 30.3 | 205.5 | 0.046 | 4.55 | 4.52 | 414.7 | 169.6 | 14.33 | 14.47
1973:00 | 3898 | 249.9 | 150.7 | 114.6 | 35.1 | 16 | 30.3 | 201.3 | 0.053 | 4.55 | 4.45 | 414.8 | 169.1 | 14.38 | 14.47
1973:12 | 3897 | 249.7 | 150.8 | 114.1 | 34.9 | 16 | 30.2 | 200.3 | 0.052 | 4.45 | 4.48 | 414.7 | 169.9 | 14.36 | 14.46
1973:24 | 3900 | 249.9 | 150.8 | 114.6 | 34.8 | 16 | 30.2 | 201.2 | 0.053 | 4.45 | 4.45 | 414.7 | 169.7 | 14.37 | 14.51
1973:36 | 3900 | 250 | 150.8 | 114.7 | 35 | 16 | 30.1 | 206.4 | 0.05 | 4.43 | 4.47 | 414.8 | 169.1 | 14.39 | 14.48
1973:48 | 3900 | 249.7 | 151 | 115 | 35.3 | 15.9 | 30.1 | 200 | 0.044 | 4.43 | 4.46 | 414.7 | 169.6 | 14.41 | 14.47
1974:00 | 3900 | 250.3 | 151.1 | 115 | 35 | 15.9 | 30 | 205 | 0.052 | 4.43 | 4.47 | 415 | 169.6 | 14.38 | 14.49
1974:12 | 3899 | 250.2 | 151.1 | 115.1 | 34.7 | 15.9 | 30 | 204.7 | 0.049 | 4.33 | 4.47 | 414.9 | 170.9 | 14.39 | 14.54
1974:24 | 3899 | 250.2 | 151 | 115.2 | 34.9 | 15.9 | 29.9 | 202.1 | 0.052 | 4.41 | 4.46 | 414.6 | 169.3 | 14.42 | 14.51
1974:36 | 3901 | 249.7 | 150.7 | 115.1 | 35 | 15.9 | 29.9 | 203.2 | 0.054 | 4.41 | 4.41 | 414.6 | 171.8 | 14.39 | 14.56
1974:48 | 3898 | 250.8 | 150.9 | 115.2 | 34.9 | 15.9 | 29.9 | 201.8 | 0.048 | 4.41 | 4.49 | 414.9 | 169.6 | 14.38 | 14.5
1975:00 | 3898 | 249.9 | 151.1 | 115.1 | 34.9 | 15.9 | 29.8 | 203.9 | 0.051 | 4.33 | 4.5 | 414.6 | 169.3 | 14.39 | 14.55
1975:12 | 3899 | 249.6 | 151.1 | 115 | 34.9 | 15.9 | 29.6 | 196.6 | 0.045 | 4.4 | 4.47 | 414.7 | 172.2 | 14.35 | 14.53
1975:24 | 3899 | 249.4 | 151.1 | 115 | 35.2 | 16 | 29.6 | 201.8 | 0.046 | 4.44 | 4.48 | 414.8 | 170.8 | 14.41 | 14.52
1975:36 | 3900 | 250.1 | 150.8 | 115.3 | 35 | 16 | 29.6 | 195.1 | 0.052 | 4.44 | 4.5 | 414.8 | 169.6 | 14.38 | 14.54
1975:48 | 3900 | 250.4 | 150.8 | 115.2 | 34.9 | 16 | 29.6 | 200.5 | 0.053 | 4.44 | 4.46 | 414.7 | 168.9 | 14.35 | 14.48
1976:00 | 3900 | 250.3 | 150.9 | 115 | 34.9 | 16 | 29.6 | 194.3 | 0.056 | 4.43 | 4.46 | 415 | 170.1 | 14.38 | 14.52
1976:12 | 3899 | 250.2 | 151 | 114.9 | 35 | 16 | 29.7 | 198.6 | 0.05 | 4.45 | 4.47 | 414.9 | 169.5 | 14.38 | 14.46
1976:24 | 3899 | 249.9 | 151 | 114.9 | 34.9 | 16 | 29.7 | 198 | 0.048 | 4.45 | 4.47 | 414.7 | 170 | 14.38 | 14.42
1976:36 | 3899 | 249.8 | 151 | 114.7 | 34.8 | 16 | 29.7 | 199.8 | 0.05 | 4.45 | 4.45 | 415.2 | 170.6 | 14.36 | 14.47
1976:48 | 3900 | 249.5 | 150.9 | 114.8 | 34.9 | 16 | 29.7 | 198.9 | 0.05 | 4.4 | 4.52 | 414.7 | 172 | 14.36 | 14.52
1977:00 | 3898 | 249.6 | 151.1 | 114.5 | 35.1 | 16 | 29.8 | 201.1 | 0.05 | 4.4 | 4.47 | 414.9 | 170.8 | 14.37 | 14.49
1977:12 | 3898 | 250.3 | 150.9 | 114.6 | 34.9 | 16 | 29.9 | 194.2 | 0.05 | 4.4 | 4.5 | 415 | 168.6 | 14.43 | 14.49
1977:24 | 3899 | 250.4 | 150.9 | 114.7 | 34.9 | 16 | 29.9 | 199.2 | 0.054 | 4.4 | 4.5 | 414.4 | 169.3 | 14.35 | 14.52
1977:36 | 3900 | 250 | 151.1 | 114.7 | 35 | 16 | 29.9 | 201.9 | 0.055 | 4.4 | 4.5 | 414.6 | 169.5 | 14.39 | 14.49
1977:48 | 3898 | 250.3 | 151.2 | 114.8 | 35.1 | 16 | 29.9 | 198.2 | 0.048 | 4.36 | 4.45 | 414.3 | 170.8 | 14.41 | 14.51
1978:00 | 3903 | 249.6 | 151.1 | 115 | 34.9 | 16 | 29.9 | 200.4 | 0.052 | 4.36 | 4.43 | 414.3 | 170.4 | 14.36 | 14.51
1978:12 | 3901 | 249.5 | 150.9 | 114.9 | 34.9 | 16 | 30 | 201.7 | 0.048 | 4.46 | 4.44 | 414.9 | 168.9 | 14.39 | 14.49
1978:24 | 3900 | 250.1 | 150.9 | 115.2 | 35 | 15.9 | 30 | 202 | 0.051 | 4.46 | 4.43 | 414.6 | 170.4 | 14.43 | 14.49
1978:36 | 3900 | 250 | 150.9 | 115.3 | 34.9 | 15.9 | 30.1 | 204.1 | 0.055 | 4.52 | 4.44 | 414.4 | 169.8 | 14.35 | 14.52
1978:48 | 3898 | 250 | 151 | 115.3 | 34.9 | 15.9 | 30.1 | 200.3 | 0.05 | 4.52 | 4.48 | 414.7 | 170.7 | 14.37 | 14.48
1979:00 | 3898 | 250.3 | 150.9 | 115.3 | 35 | 15.9 | 30.1 | 197.8 | 0.051 | 4.55 | 4.48 | 414.4 | 171.6 | 14.38 | 14.48
1979:12 | 3898 | 250.1 | 151.1 | 115.3 | 35 | 15.9 | 30.1 | 201.9 | 0.048 | 4.55 | 4.49 | 414.9 | 169.3 | 14.39 | 14.55
1979:24 | 3898 | 250.2 | 151.1 | 115.2 | 34.9 | 15.9 | 30.1 | 200.7 | 0.051 | 4.55 | 4.45 | 414.5 | 169.5 | 14.38 | 14.52
1979:36 | 3900 | 250.1 | 150.9 | 114.9 | 35.2 | 15.9 | 30.1 | 201.6 | 0.049 | 4.54 | 4.49 | 414.6 | 170 | 14.36 | 14.52
1979:48 | 3898 | 250.1 | 150.8 | 114.7 | 35.3 | 15.9 | 30.1 | 197.5 | 0.054 | 4.54 | 4.46 | 414.2 | 169.9 | 14.39 | 14.55
1980:00 | 3899 | 250.1 | 150.8 | 114.5 | 35.1 | 15.9 | 30 | 197.9 | 0.047 | 4.43 | 4.45 | 413.9 | 171.5 | 14.4 | 14.5
1980:12 | 3899 | 250.2 | 150.9 | 114.3 | 34.9 | 16 | 29.9 | 202.8 | 0.042 | 4.43 | 4.43 | 414.2 | 169.6 | 14.39 | 14.45
1980:24 | 3900 | 249.9 | 150.8 | 114.4 | 34.8 | 16 | 29.9 | 202.6 | 0.053 | 4.43 | 4.47 | 414.3 | 168.8 | 14.41 | 14.53
1980:36 | 3898 | 249.9 | 150.9 | 114.5 | 34.9 | 16 | 29.9 | 201.5 | 0.054 | 4.51 | 4.51 | 414.5 | 170.4 | 14.38 | 14.51
1980:48 | 3900 | 250 | 151.1 | 114.5 | 35 | 16 | 29.9 | 199.1 | 0.052 | 4.51 | 4.5 | 414.8 | 170.8 | 14.34 | 14.51
1981:00 | 3899 | 249.5 | 151.1 | 114.6 | 35 | 16 | 29.9 | 199.6 | 0.051 | 4.51 | 4.49 | 414.4 | 168.9 | 14.37 | 14.49
1981:12 | 3898 | 250 | 151.1 | 114.9 | 34.9 | 16 | 29.9 | 202.4 | 0.05 | 4.46 | 4.46 | 414.6 | 169.7 | 14.4 | 14.49
1981:24 | 3898 | 250.6 | 151.1 | 115.1 | 34.8 | 16 | 29.8 | 201 | 0.051 | 4.46 | 4.44 | 414.6 | 169.8 | 14.39 | 14.56
1981:36 | 3899 | 249.8 | 151.3 | 115.2 | 35.1 | 16 | 29.8 | 198.1 | 0.052 | 4.53 | 4.44 | 414.7 | 169.4 | 14.34 | 14.54
1981:48 | 3900 | 250.4 | 151.1 | 115.4 | 34.9 | 16 | 29.7 | 199.9 | 0.05 | 4.53 | 4.43 | 414.6 | 168.8 | 14.35 | 14.52
1982:00 | 3899 | 250 | 151 | 115.4 | 34.9 | 16 | 29.6 | 203.7 | 0.05 | 4.53 | 4.47 | 414.7 | 169.7 | 14.33 | 14.49
1982:12 | 3900 | 249.8 | 150.9 | 115.4 | 34.9 | 16 | 29.6 | 199.2 | 0.049 | 4.45 | 4.45 | 414.5 | 170.7 | 14.37 | 14.53
1982:24 | 3899 | 250 | 150.8 | 115.3 | 35.2 | 16 | 29.6 | 201.4 | 0.046 | 4.43 | 4.47 | 414.4 | 169.9 | 14.41 | 14.49
1982:36 | 3900 | 249.8 | 151 | 115.2 | 35.1 | 16 | 29.5 | 200.5 | 0.047 | 4.43 | 4.48 | 414.6 | 169.1 | 14.39 | 14.51
1982:48 | 3898 | 249.7 | 151 | 115.1 | 34.9 | 16 | 29.5 | 203.3 | 0.049 | 4.43 | 4.47 | 414.4 | 169.1 | 14.34 | 14.52
1983:00 | 3900 | 250.2 | 150.9 | 115 | 34.8 | 16 | 29.4 | 201.8 | 0.052 | 4.42 | 4.47 | 414.6 | 169.4 | 14.4 | 14.5
1983:12 | 3899 | 250.4 | 151 | 114.9 | 35.2 | 15.9 | 29.6 | 196.6 | 0.047 | 4.54 | 4.5 | 414.7 | 172 | 14.34 | 14.44
1983:24 | 3898 | 249.7 | 151 | 114.9 | 35 | 15.9 | 29.6 | 199.8 | 0.053 | 4.54 | 4.48 | 414.6 | 169.5 | 14.44 | 14.53
1983:36 | 3899 | 250.2 | 151.1 | 114.7 | 34.9 | 15.9 | 29.6 | 202.1 | 0.044 | 4.55 | 4.46 | 414.6 | 169.3 | 14.4 | 14.49
1983:48 | 3898 | 250 | 151 | 114.7 | 34.8 | 15.9 | 29.6 | 201.9 | 0.05 | 4.55 | 4.52 | 414.2 | 169.1 | 14.42 | 14.47
1984:00 | 3900 | 250 | 150.9 | 114.6 | 35.1 | 15.9 | 29.5 | 195.2 | 0.049 | 4.55 | 4.45 | 414.9 | 171.3 | 14.38 | 14.49
1984:12 | 3899 | 249.8 | 150.9 | 114.6 | 34.9 | 15.9 | 29.6 | 198.7 | 0.049 | 4.53 | 4.47 | 414.3 | 170 | 14.43 | 14.51
1984:24 | 3901 | 249.7 | 150.9 | 114.7 | 34.8 | 15.9 | 29.7 | 203.8 | 0.05 | 4.53 | 4.47 | 414.3 | 170.8 | 14.39 | 14.44
1984:36 | 3900 | 249.9 | 150.9 | 114.6 | 34.8 | 15.9 | 29.7 | 202.7 | 0.051 | 4.53 | 4.47 | 414.9 | 170.1 | 14.36 | 14.52
1984:48 | 3901 | 250.6 | 151.1 | 114.8 | 35.2 | 15.9 | 29.6 | 197.4 | 0.05 | 4.43 | 4.47 | 414.5 | 169.7 | 14.36 | 14.51
1985:00 | 3900 | 250.1 | 151 | 114.9 | 35.1 | 15.9 | 29.7 | 206.4 | 0.049 | 4.45 | 4.48 | 414.5 | 169.5 | 14.4 | 14.59
1985:12 | 3899 | 249.9 | 151 | 114.9 | 34.9 | 15.9 | 29.7 | 199.7 | 0.05 | 4.45 | 4.41 | 414.9 | 169.5 | 14.42 | 14.52
1985:24 | 3899 | 249.8 | 150.9 | 115 | 34.9 | 15.9 | 29.8 | 197.8 | 0.053 | 4.45 | 4.45 | 414.7 | 169.8 | 14.37 | 14.52
1985:36 | 3899 | 249.6 | 151.1 | 115 | 35 | 15.9 | 29.9 | 193.7 | 0.047 | 4.52 | 4.48 | 414.6 | 171.6 | 14.42 | 14.5
1985:48 | 3899 | 249.8 | 151 | 115.1 | 35 | 15.9 | 29.9 | 200.1 | 0.043 | 4.52 | 4.48 | 414.6 | 170 | 14.45 | 14.49
1986:00 | 3899 | 249.9 | 151 | 115.1 | 34.8 | 16 | 30 | 201.4 | 0.046 | 4.52 | 4.48 | 414.7 | 169.2 | 14.36 | 14.53
1986:12 | 3900 | 249.9 | 150.9 | 115.1 | 35.1 | 16 | 30.1 | 194.4 | 0.044 | 4.52 | 4.47 | 414.6 | 172.3 | 14.4 | 14.51
1986:24 | 3899 | 249.9 | 150.9 | 115.1 | 35.2 | 16 | 30.2 | 202.4 | 0.042 | 4.52 | 4.48 | 414.6 | 171.7 | 14.4 | 14.51
1986:36 | 3899 | 249.8 | 150.8 | 115.2 | 34.9 | 16 | 30.3 | 195.4 | 0.05 | 4.44 | 4.5 | 414.5 | 169.4 | 14.41 | 14.46
1986:48 | 3900 | 250.6 | 150.9 | 115.2 | 34.8 | 16 | 30.3 | 197.3 | 0.051 | 4.44 | 4.46 | 414.4 | 169.6 | 14.39 | 14.49
1987:00 | 3900 | 250.1 | 150.9 | 115 | 35.1 | 16 | 30.3 | 202.2 | 0.047 | 4.42 | 4.49 | 414.5 | 169.7 | 14.4 | 14.52
1987:12 | 3898 | 250.3 | 151 | 114.8 | 35.1 | 16 | 30.4 | 200.9 | 0.052 | 4.46 | 4.48 | 414.5 | 169 | 14.38 | 14.47
1987:24 | 3899 | 250.4 | 150.9 | 114.8 | 34.9 | 16 | 30.4 | 198.4 | 0.048 | 4.46 | 4.49 | 414.6 | 169.1 | 14.34 | 14.48
1987:36 | 3899 | 249.9 | 150.8 | 114.5 | 34.9 | 16 | 30.3 | 196.2 | 0.057 | 4.46 | 4.44 | 414.2 | 169.7 | 14.39 | 14.49
1987:48 | 3899 | 250.6 | 150.8 | 114.4 | 35.1 | 16 | 30.3 | 201.8 | 0.054 | 4.42 | 4.48 | 414.4 | 170 | 14.37 | 14.48
1988:00 | 3899 | 250 | 150.8 | 114.6 | 34.9 | 16 | 30.2 | 205.8 | 0.049 | 4.48 | 4.49 | 414.8 | 169.7 | 14.39 | 14.47
1988:12 | 3899 | 249.9 | 151.1 | 115 | 34.9 | 15.9 | 30.2 | 197.4 | 0.043 | 4.48 | 4.48 | 414.7 | 171.1 | 14.37 | 14.54
1988:24 | 3899 | 250 | 151.2 | 115 | 35 | 15.9 | 30.2 | 191.8 | 0.051 | 4.48 | 4.42 | 414.7 | 171.8 | 14.37 | 14.52
1988:36 | 3898 | 250.2 | 151.3 | 115.2 | 34.9 | 15.9 | 30.2 | 203.7 | 0.055 | 4.38 | 4.47 | 414.4 | 168.9 | 14.37 | 14.51
1988:48 | 3899 | 249.7 | 150.9 | 115.4 | 34.9 | 15.9 | 30.2 | 197.3 | 0.054 | 4.52 | 4.48 | 414.4 | 168.8 | 14.39 | 14.52
1989:00 | 3900 | 249.8 | 150.7 | 115.4 | 34.9 | 15.9 | 30.1 | 206.7 | 0.055 | 4.52 | 4.42 | 414.4 | 169.6 | 14.39 | 14.53
1989:12 | 3899 | 250.1 | 150.8 | 115.2 | 35.2 | 15.9 | 30.2 | 202.9 | 0.048 | 4.52 | 4.48 | 414.6 | 172 | 14.35 | 14.51
1989:24 | 3899 | 249.8 | 150.8 | 115 | 35 | 15.9 | 29.9 | 201.1 | 0.052 | 4.52 | 4.48 | 414.4 | 170.2 | 14.37 | 14.56
1989:36 | 3899 | 250.4 | 151.1 | 114.8 | 34.9 | 15.9 | 30.1 | 198.2 | 0.05 | 4.52 | 4.48 | 414.2 | 171.6 | 14.38 | 14.5
1989:48 | 3899 | 250 | 151.1 | 114.7 | 34.8 | 15.9 | 29.9 | 203 | 0.051 | 4.52 | 4.48 | 414.4 | 169.7 | 14.39 | 14.49
1990:00 | 3899 | 250.4 | 151 | 114.6 | 35 | 15.9 | 29.8 | 202.6 | 0.05 | 4.51 | 4.44 | 414.6 | 169.8 | 14.35 | 14.54
1990:12 | 3898 | 249.9 | 150.9 | 114.5 | 35 | 15.9 | 29.7 | 199.1 | 0.049 | 4.51 | 4.47 | 414.4 | 169.6 | 14.41 | 14.52
1990:24 | 3899 | 250.2 | 150.8 | 114.6 | 34.9 | 15.9 | 29.7 | 206.3 | 0.053 | 4.51 | 4.49 | 414.5 | 169.6 | 14.34 | 14.47
1990:36 | 3898 | 249.4 | 150.8 | 114.6 | 34.9 | 15.9 | 29.7 | 202.2 | 0.048 | 4.47 | 4.43 | 414.5 | 170 | 14.43 | 14.5
1990:48 | 3898 | 250.2 | 150.9 | 114.8 | 35.2 | 15.9 | 29.8 | 199.3 | 0.05 | 4.43 | 4.42 | 414.8 | 170.4 | 14.38 | 14.48
1991:00 | 3901 | 250 | 151 | 114.9 | 35.1 | 15.9 | 29.8 | 202.6 | 0.046 | 4.43 | 4.47 | 414.7 | 169.6 | 14.4 | 14.48
1991:12 | 3900 | 250.2 | 151.1 | 114.9 | 34.9 | 15.9 | 29.9 | 195.2 | 0.047 | 4.44 | 4.48 | 414.9 | 169.9 | 14.4 | 14.48
1991:24 | 3899 | 249.9 | 151 | 115.1 | 34.9 | 15.9 | 29.9 | 202.8 | 0.053 | 4.44 | 4.47 | 414.3 | 169.6 | 14.41 | 14.52
1991:36 | 3900 | 250.1 | 151 | 115.1 | 35 | 15.9 | 29.9 | 200.3 | 0.05 | 4.44 | 4.46 | 414.9 | 169.7 | 14.36 | 14.51
1991:48 | 3901 | 250.1 | 150.9 | 115 | 35.1 | 16 | 29.9 | 199.6 | 0.047 | 4.44 | 4.46 | 414.6 | 169.2 | 14.36 | 14.52
1992:00 | 3901 | 250.3 | 151.1 | 115.2 | 35 | 16 | 30.1 | 195.2 | 0.054 | 4.42 | 4.48 | 414.3 | 169.9 | 14.4 | 14.54
1992:12 | 3899 | 250.2 | 151 | 115.3 | 34.9 | 16 | 30.1 | 205.2 | 0.049 | 4.43 | 4.49 | 414 | 169.9 | 14.38 | 14.54
1992:24 | 3900 | 250.5 | 150.9 | 115.3 | 34.8 | 16 | 30.1 | 201.4 | 0.053 | 4.43 | 4.45 | 414.4 | 170 | 14.38 | 14.55
1992:36 | 3901 | 249.8 | 150.9 | 115 | 35.2 | 16 | 30.2 | 199.7 | 0.049 | 4.52 | 4.47 | 414.7 | 169.4 | 14.4 | 14.49
1992:48 | 3900 | 250 | 150.9 | 115 | 35.1 | 16 | 30.3 | 196 | 0.051 | 4.52 | 4.48 | 414.6 | 170 | 14.37 | 14.48
1993:00 | 3900 | 250.2 | 150.8 | 115 | 35 | 16 | 30.3 | 198 | 0.049 | 4.52 | 4.48 | 414.8 | 169.3 | 14.39 | 14.52
1993:12 | 3900 | 250 | 150.8 | 115 | 34.9 | 16 | 30.3 | 202.4 | 0.042 | 4.51 | 4.49 | 414.4 | 168.7 | 14.37 | 14.5
1993:24 | 3902 | 249.9 | 150.9 | 114.9 | 34.9 | 16 | 30.4 | 201.3 | 0.054 | 4.51 | 4.49 | 414.1 | 169.6 | 14.36 | 14.53
1993:36 | 3899 | 249.5 | 151 | 114.9 | 35.2 | 16 | 30.5 | 201.5 | 0.048 | 4.51 | 4.49 | 413.9 | 171.7 | 14.37 | 14.48
1993:48 | 3900 | 249.9 | 151 | 114.7 | 35.1 | 15.9 | 30.5 | 205.3 | 0.045 | 4.5 | 4.46 | 414.2 | 171.3 | 14.35 | 14.49
1994:00 | 3899 | 249.8 | 150.9 | 114.8 | 34.9 | 15.9 | 30.5 | 205 | 0.059 | 4.5 | 4.5 | 414.4 | 169.3 | 14.38 | 14.46
1994:12 | 3900 | 250 | 151 | 114.7 | 34.8 | 15.9 | 30.6 | 206.8 | 0.053 | 4.44 | 4.51 | 413.8 | 169.6 | 14.4 | 14.49
1994:24 | 3900 | 249.5 | 151 | 114.5 | 35.2 | 15.9 | 30.5 | 195.7 | 0.052 | 4.44 | 4.46 | 414.2 | 170.9 | 14.37 | 14.51
1994:36 | 3899 | 250.4 | 150.8 | 114.7 | 35.3 | 15.9 | 30.4 | 203.3 | 0.055 | 4.44 | 4.47 | 413.9 | 170.3 | 14.41 | 14.51
1994:48 | 3900 | 249.6 | 150.9 | 114.8 | 35.1 | 15.9 | 30.3 | 205.5 | 0.049 | 4.46 | 4.45 | 414 | 170.9 | 14.36 | 14.51
1995:00 | 3900 | 249.7 | 151 | 114.9 | 34.8 | 15.9 | 30.3 | 198 | 0.049 | 4.46 | 4.46 | 413.5 | 171.1 | 14.35 | 14.49
1995:12 | 3900 | 250.3 | 151 | 114.9 | 34.8 | 15.9 | 30.3 | 205.2 | 0.051 | 4.46 | 4.44 | 414.4 | 169.1 | 14.36 | 14.53
1995:24 | 3901 | 249.9 | 151.2 | 114.9 | 34.9 | 15.9 | 30.3 | 207.3 | 0.049 | 4.45 | 4.5 | 414.4 | 171.3 | 14.38 | 14.55
1995:36 | 3900 | 250.2 | 151.1 | 115 | 34.9 | 15.9 | 30.3 | 196.6 | 0.049 | 4.45 | 4.45 | 414.1 | 169.8 | 14.38 | 14.46
1995:48 | 3901 | 250.1 | 151.1 | 115.1 | 35 | 15.9 | 30.3 | 196.4 | 0.047 | 4.43 | 4.5 | 414 | 169.2 | 14.34 | 14.49
1996:00 | 3901 | 250.3 | 150.9 | 115.2 | 35 | 15.9 | 30.2 | 201.7 | 0.051 | 4.46 | 4.44 | 414.1 | 169.2 | 14.34 | 14.54
1996:12 | 3898 | 249.8 | 150.8 | 115.2 | 35.1 | 15.9 | 30.1 | 202.3 | 0.049 | 4.46 | 4.47 | 414.4 | 169.2 | 14.38 | 14.48
1996:24 | 3899 | 249.4 | 150.8 | 115.2 | 35.1 | 16 | 29.9 | 193.4 | 0.05 | 4.46 | 4.44 | 414.3 | 170 | 14.4 | 14.53
1996:36 | 3900 | 250 | 151 | 115.2 | 34.9 | 16 | 30 | 201.6 | 0.05 | 4.35 | 4.45 | 414.2 | 170.2 | 14.39 | 14.43
1996:48 | 3899 | 250.1 | 150.9 | 115 | 35 | 16 | 29.9 | 195.9 | 0.048 | 4.46 | 4.44 | 414.2 | 170 | 14.37 | 14.53
1997:00 | 3900 | 250.3 | 151 | 114.9 | 34.9 | 16 | 29.8 | 201.7 | 0.046 | 4.46 | 4.48 | 414.2 | 171.2 | 14.4 | 14.54
1997:12 | 3900 | 250.2 | 151.1 | 114.9 | 34.8 | 16 | 29.9 | 195.5 | 0.05 | 4.46 | 4.44 | 414.2 | 169.9 | 14.33 | 14.48
1997:24 | 3899 | 249.8 | 151 | 114.8 | 34.9 | 16 | 29.8 | 200.2 | 0.046 | 4.43 | 4.42 | 414.1 | 171 | 14.37 | 14.5
1997:36 | 3900 | 249.8 | 151 | 114.8 | 34.9 | 16 | 29.8 | 197.5 | 0.045 | 4.43 | 4.47 | 414.2 | 170.2 | 14.46 | 14.51
1997:48 | 3900 | 250 | 150.9 | 115 | 34.8 | 16 | 29.8 | 202.8 | 0.049 | 4.45 | 4.44 | 414 | 169.7 | 14.37 | 14.51
1998:00 | 3900 | 249.8 | 150.9 | 114.9 | 34.9 | 16 | 29.8 | 194.3 | 0.052 | 4.45 | 4.5 | 414 | 170.4 | 14.39 | 14.52
1998:12 | 3899 | 250 | 150.9 | 114.9 | 34.9 | 16 | 29.9 | 198.7 | 0.048 | 4.43 | 4.46 | 413.3 | 171.1 | 14.41 | 14.57
1998:24 | 3901 | 249.9 | 150.8 | 115 | 34.9 | 16 | 30 | 205.3 | 0.051 | 4.43 | 4.5 | 413.8 | 170.3 | 14.39 | 14.5
1998:36 | 3900 | 250.1 | 150.8 | 114.9 | 35.2 | 16 | 29.9 | 196.6 | 0.05 | 4.47 | 4.47 | 413.8 | 170.3 | 14.4 | 14.45
1998:48 | 3901 | 249.8 | 151 | 115.1 | 35.2 | 16 | 29.9 | 204.4 | 0.052 | 4.53 | 4.47 | 414.2 | 170 | 14.36 | 14.51
1999:00 | 3899 | 249.7 | 151 | 115 | 35.1 | 16 | 30.1 | 198.8 | 0.05 | 4.53 | 4.43 | 414.5 | 169.3 | 14.35 | 14.47
1999:12 | 3900 | 249.7 | 151.1 | 115.1 | 35 | 16 | 30.1 | 202.3 | 0.052 | 4.53 | 4.47 | 414.2 | 169.8 | 14.39 | 14.49
1999:24 | 3899 | 250.5 | 151.2 | 115.2 | 34.9 | 16 | 30.2 | 201.1 | 0.053 | 4.47 | 4.45 | 414.1 | 170.3 | 14.4 | 14.55
1999:36 | 3899 | 249.6 | 151.1 | 115.1 | 34.9 | 16 | 30.2 | 200.3 | 0.051 | 4.47 | 4.43 | 414 | 169.4 | 14.35 | 14.51
1999:48 | 3898 | 250 | 150.9 | 115 | 34.9 | 16 | 30.2 | 195.4 | 0.054 | 4.4 | 4.43 | 414.3 | 171.1 | 14.36 | 14.52
2000:00 | 3901 | 250.3 | 150.8 | 114.9 | 34.8 | 16 | 30.3 | 206 | 0.051 | 4.4 | 4.5 | 414 | 169.9 | 14.44 | 14.48
2000:12 | 3900 | 250.1 | 150.8 | 114.8 | 35 | 15.9 | 30.4 | 204 | 0.046 | 4.49 | 4.5 | 414 | 170.6 | 14.39 | 14.48
2000:24 | 3899 | 250.5 | 150.8 | 114.7 | 35.2 | 15.9 | 30.5 | 200.2 | 0.05 | 4.49 | 4.41 | 413.8 | 170.1 | 14.35 | 14.53
2000:36 | 3901 | 249.8 | 150.9 | 114.5 | 35.2 | 15.9 | 30.6 | 200.5 | 0.054 | 4.49 | 4.41 | 414.1 | 170.4 | 14.34 | 14.49
2000:48 | 3900 | 249.9 | 150.9 | 114.3 | 35.1 | 15.9 | 30.6 | 203.2 | 0.051 | 4.49 | 4.46 | 414 | 169.2 | 14.39 | 14.51
2001:00 | 3900 | 249.4 | 150.9 | 114.6 | 34.9 | 15.9 | 30.5 | 201 | 0.045 | 4.49 | 4.45 | 413.8 | 170.3 | 14.39 | 14.52
2001:12 | 3899 | 249.8 | 151 | 114.7 | 34.9 | 16 | 30.4 | 206.1 | 0.054 | 4.49 | 4.41 | 413.8 | 170.4 | 14.38 | 14.48
2001:24 | 3899 | 250.1 | 151.1 | 114.9 | 34.9 | 16 | 30.4 | 196.5 | 0.056 | 4.48 | 4.44 | 413.8 | 170 | 14.35 | 14.53
2001:36 | 3899 | 250.2 | 151.2 | 114.9 | 34.9 | 16 | 30.4 | 196 | 0.053 | 4.48 | 4.42 | 414.8 | 169.4 | 14.35 | 14.54
2001:48 | 3900 | 250.1 | 151.2 | 114.8 | 34.9 | 16 | 30.2 | 194.1 | 0.048 | 4.49 | 4.42 | 414.4 | 169.6 | 14.41 | 14.46
2002:00 | 3899 | 249.9 | 151.1 | 114.8 | 34.9 | 16 | 30.3 | 198.9 | 0.059 | 4.49 | 4.48 | 414.8 | 168.8 | 14.4 | 14.47
2002:12 | 3901 | 249.4 | 150.9 | 115 | 35 | 16 | 30.1 | 197.8 | 0.045 | 4.49 | 4.41 | 414.6 | 172.4 | 14.37 | 14.54
2002:24 | 3899 | 249.4 | 150.9 | 115.1 | 35.1 | 16 | 30.2 | 197.2 | 0.051 | 4.44 | 4.46 | 414.3 | 168.9 | 14.38 | 14.46
2002:36 | 3901 | 250.5 | 150.8 | 115 | 34.9 | 16 | 30 | 200.5 | 0.051 | 4.44 | 4.47 | 413.9 | 170.8 | 14.36 | 14.53
2002:48 | 3899 | 250.1 | 150.8 | 114.9 | 34.9 | 16 | 29.9 | 197.7 | 0.048 | 4.46 | 4.46 | 414.8 | 170.4 | 14.33 | 14.55
2003:00 | 3898 | 250.4 | 150.8 | 115 | 34.9 | 16 | 29.7 | 203.3 | 0.05 | 4.46 | 4.42 | 414.9 | 170.1 | 14.37 | 14.51
2003:12 | 3899 | 249.9 | 150.9 | 114.9 | 34.9 | 16 | 29.6 | 203.9 | 0.048 | 4.46 | 4.44 | 414.9 | 169.5 | 14.37 | 14.5
2003:24 | 3900 | 249.9 | 151.1 | 114.8 | 34.9 | 16 | 29.5 | 199.3 | 0.044 | 4.43 | 4.49 | 414.7 | 171.3 | 14.38 | 14.51
2003:36 | 3900 | 250.3 | 151.1 | 115 | 35.1 | 16 | 29.4 | 202.9 | 0.052 | 4.43 | 4.44 | 414.7 | 169.6 | 14.36 | 14.53
2003:48 | 3899 | 250.7 | 151 | 115 | 35.1 | 16 | 29.3 | 203.4 | 0.047 | 4.43 | 4.47 | 414.7 | 170.4 | 14.37 | 14.51
2004:00 | 3898 | 250.5 | 151.2 | 115 | 34.9 | 16 | 29.2 | 201.3 | 0.05 | 4.45 | 4.44 | 414.5 | 169.3 | 14.37 | 14.49
2004:12 | 3899 | 250.4 | 151 | 115.1 | 34.9 | 16 | 29.1 | 203.5 | 0.054 | 4.45 | 4.44 | 415.1 | 170.7 | 14.35 | 14.48
2004:24 | 3900 | 250.1 | 151 | 115.3 | 35.2 | 16 | 29.2 | 198.1 | 0.052 | 4.45 | 4.5 | 414.7 | 170.3 | 14.36 | 14.53
2004:36 | 3900 | 250.6 | 150.9 | 115.5 | 34.9 | 16 | 29.2 | 200.9 | 0.049 | 4.45 | 4.41 | 414.6 | 169 | 14.39 | 14.48
2004:48 | 3900 | 250.2 | 150.9 | 115.3 | 34.9 | 16 | 29.2 | 199.9 | 0.054 | 4.52 | 4.45 | 414.6 | 170.6 | 14.43 | 14.54
2005:00 | 3900 | 250 | 150.7 | 115.1 | 35.1 | 16 | 29.2 | 202.8 | 0.052 | 4.52 | 4.46 | 414.6 | 169.9 | 14.41 | 14.51
2005:12 | 3899 | 250.1 | 150.8 | 115.1 | 35 | 15.9 | 29.2 | 205.6 | 0.056 | 4.52 | 4.48 | 415 | 169.3 | 14.38 | 14.5
2005:24 | 3900 | 250.5 | 151 | 115 | 34.9 | 15.9 | 29.2 | 202.9 | 0.049 | 4.48 | 4.44 | 415.3 | 170.4 | 14.36 | 14.48
2005:36 | 3900 | 249.8 | 151.1 | 114.9 | 34.9 | 15.9 | 29.3 | 205.2 | 0.052 | 4.48 | 4.49 | 414.6 | 170.5 | 14.36 | 14.51
2005:48 | 3899 | 250.5 | 151.1 | 114.9 | 35.2 | 15.9 | 29.4 | 202.9 | 0.053 | 4.48 | 4.42 | 415.1 | 169.3 | 14.36 | 14.5
2006:00 | 3900 | 250.1 | 151.1 | 114.8 | 35 | 15.9 | 29.3 | 206.6 | 0.048 | 4.38 | 4.44 | 414.8 | 169.6 | 14.41 | 14.48
2006:12 | 3900 | 249.9 | 150.9 | 114.9 | 34.9 | 15.9 | 29.4 | 199.9 | 0.056 | 4.43 | 4.42 | 414.8 | 168.8 | 14.34 | 14.53
2006:24 | 3899 | 250 | 150.8 | 114.9 | 34.9 | 15.9 | 29.5 | 204.7 | 0.05 | 4.43 | 4.43 | 414.4 | 169.9 | 14.39 | 14.48
2006:36 | 3900 | 250.1 | 150.8 | 114.9 | 35.2 | 15.9 | 29.6 | 204.9 | 0.048 | 4.43 | 4.47 | 414.9 | 168.8 | 14.41 | 14.46
2006:48 | 3901 | 250.4 | 150.9 | 114.6 | 35.1 | 15.9 | 29.6 | 200.8 | 0.047 | 4.39 | 4.41 | 414.9 | 169.8 | 14.36 | 14.56
2007:00 | 3900 | 250.4 | 150.9 | 114.5 | 34.9 | 15.9 | 29.7 | 197.6 | 0.047 | 4.39 | 4.41 | 414.7 | 169.6 | 14.36 | 14.5
2007:12 | 3900 | 250.2 | 151 | 114.4 | 34.8 | 15.9 | 29.8 | 199.7 | 0.05 | 4.39 | 4.49 | 415.1 | 169.7 | 14.36 | 14.46
2007:24 | 3901 | 249.8 | 150.8 | 114.3 | 34.9 | 15.9 | 29.7 | 194.5 | 0.049 | 4.48 | 4.41 | 415.1 | 170.8 | 14.4 | 14.52
2007:36 | 3900 | 250.2 | 151 | 114.5 | 35 | 16 | 29.7 | 203.2 | 0.049 | 4.49 | 4.41 | 414.9 | 168.8 | 14.35 | 14.5
2007:48 | 3900 | 249.9 | 151.1 | 114.7 | 34.9 | 16 | 29.8 | 195.5 | 0.051 | 4.49 | 4.42 | 414.9 | 171.7 | 14.35 | 14.49
2008:00 | 3900 | 249.9 | 151 | 114.8 | 34.9 | 16 | 29.8 | 201.9 | 0.055 | 4.49 | 4.41 | 414.9 | 170.4 | 14.37 | 14.49
2008:12 | 3901 | 250.2 | 151.1 | 115.1 | 35 | 16 | 29.7 | 198.3 | 0.052 | 4.47 | 4.43 | 415.1 | 169.5 | 14.37 | 14.48
2008:24 | 3899 | 250.5 | 151.1 | 115.5 | 35.1 | 16 | 29.7 | 200 | 0.051 | 4.46 | 4.44 | 414.7 | 169 | 14.37 | 14.5
2008:36 | 3900 | 250.4 | 151.1 | 115.4 | 34.9 | 16 | 29.6 | 199.5 | 0.053 | 4.47 | 4.45 | 414.6 | 170.6 | 14.38 | 14.49
2008:48 | 3900 | 249.8 | 150.9 | 115.5 | 34.8 | 16 | 29.5 | 205.1 | 0.055 | 4.47 | 4.46 | 414.7 | 170.8 | 14.36 | 14.53
2009:00 | 3900 | 249.8 | 150.7 | 115.2 | 34.9 | 15.9 | 29.5 | 201.8 | 0.051 | 4.47 | 4.43 | 414.7 | 170.8 | 14.34 | 14.51
2009:12 | 3900 | 249.9 | 150.8 | 115.2 | 35.1 | 15.9 | 29.6 | 202.2 | 0.048 | 4.47 | 4.47 | 415 | 168.8 | 14.39 | 14.48
2009:24 | 3901 | 249.9 | 151.1 | 114.9 | 35 | 15.9 | 29.5 | 203 | 0.049 | 4.49 | 4.42 | 414.4 | 169.2 | 14.36 | 14.53
2009:36 | 3900 | 250 | 151 | 114.9 | 34.8 | 15.9 | 29.3 | 201.9 | 0.051 | 4.49 | 4.43 | 414.6 | 169.2 | 14.38 | 14.52
2009:48 | 3899 | 250.4 | 150.9 | 114.7 | 35.2 | 15.9 | 29.5 | 196.2 | 0.045 | 4.49 | 4.41 | 414.6 | 171.7 | 14.36 | 14.52
2010:00 | 3900 | 249.9 | 150.7 | 114.8 | 35.1 | 15.9 | 29.3 | 197.8 | 0.049 | 4.48 | 4.43 | 414.9 | 170.6 | 14.35 | 14.53
2010:12 | 3899 | 250.3 | 150.8 | 114.5 | 34.9 | 15.9 | 29.3 | 197.2 | 0.047 | 4.48 | 4.46 | 414.9 | 170.6 | 14.35 | 14.49
2010:24 | 3900 | 250.4 | 150.9 | 114.4 | 34.8 | 15.9 | 29.3 | 201.3 | 0.051 | 4.57 | 4.42 | 415.3 | 169.6 | 14.36 | 14.56
2010:36 | 3900 | 249.9 | 150.9 | 114.5 | 35.1 | 15.9 | 29.3 | 197.5 | 0.053 | 4.57 | 4.46 | 414.9 | 169.1 | 14.4 | 14.5
2010:48 | 3900 | 249.9 | 150.8 | 114.7 | 35.1 | 15.9 | 29.2 | 204.4 | 0.051 | 4.57 | 4.43 | 415 | 169.6 | 14.4 | 14.52
2011:00 | 3901 | 250.1 | 150.9 | 114.9 | 34.9 | 15.9 | 29.2 | 198.5 | 0.052 | 4.49 | 4.44 | 415.2 | 169.2 | 14.38 | 14.5
2011:12 | 3901 | 250.5 | 151.1 | 115 | 34.9 | 15.9 | 29.3 | 199.8 | 0.047 | 4.49 | 4.44 | 415.1 | 170.8 | 14.37 | 14.51
2011:24 | 3901 | 249.8 | 151.2 | 115.3 | 35.1 | 15.9 | 29.3 | 204.6 | 0.05 | 4.49 | 4.41 | 415.2 | 169.8 | 14.4 | 14.53
2011:36 | 3900 | 250.2 | 151.1 | 115.3 | 35 | 15.9 | 29.4 | 205.9 | 0.051 | 4.45 | 4.5 | 414.8 | 169.6 | 14.4 | 14.52
2011:48 | 3900 | 250 | 150.9 | 115.3 | 34.9 | 15.9 | 29.6 | 205.1 | 0.052 | 4.45 | 4.45 | 415.5 | 169.3 | 14.35 | 14.5
2012:00 | 3899 | 250 | 150.9 | 115.2 | 35 | 15.9 | 29.6 | 205.2 | 0.052 | 4.41 | 4.49 | 414.8 | 170 | 14.38 | 14.49
2012:12 | 3900 | 250.3 | 150.9 | 114.9 | 35.3 | 15.9 | 29.7 | 198 | 0.052 | 4.44 | 4.5 | 415.2 | 171 | 14.4 | 14.51
2012:24 | 3899 | 250.3 | 151 | 114.8 | 35.2 | 15.9 | 29.8 | 198.4 | 0.053 | 4.44 | 4.41 | 415.6 | 169.5 | 14.36 | 14.49
2012:36 | 3901 | 250.1 | 151 | 114.5 | 35 | 15.9 | 29.8 | 193.3 | 0.042 | 4.44 | 4.46 | 415.6 | 169.6 | 14.42 | 14.51
2012:48 | 3900 | 250.2 | 150.9 | 114.3 | 34.8 | 15.9 | 29.9 | 199.2 | 0.052 | 4.49 | 4.44 | 415.4 | 170.8 | 14.4 | 14.5
2013:00 | 3901 | 249.8 | 150.9 | 114.5 | 34.8 | 16 | 29.9 | 200 | 0.05 | 4.49 | 4.43 | 415.2 | 169.8 | 14.37 | 14.5
2013:12 | 3901 | 250 | 151 | 114.8 | 34.9 | 16 | 29.9 | 202 | 0.049 | 4.49 | 4.41 | 415.1 | 169.6 | 14.38 | 14.54
2013:24 | 3902 | 250.4 | 151.1 | 115 | 35.2 | 16 | 30.1 | 198.6 | 0.049 | 4.49 | 4.49 | 415.5 | 169 | 14.38 | 14.46
2013:36 | 3901 | 250.4 | 151.3 | 115.1 | 35 | 16 | 30.1 | 201 | 0.054 | 4.49 | 4.43 | 415.8 | 169.2 | 14.39 | 14.49
2013:48 | 3900 | 250 | 151.1 | 115.3 | 34.8 | 16 | 30.1 | 201.5 | 0.052 | 4.53 | 4.41 | 414.9 | 170 | 14.39 | 14.51
2014:00 | 3901 | 250.3 | 150.8 | 115.3 | 34.8 | 16 | 30.2 | 202.9 | 0.047 | 4.53 | 4.5 | 415.1 | 169.6 | 14.38 | 14.52
2014:12 | 3899 | 250.1 | 150.9 | 115.5 | 34.8 | 16 | 30.3 | 197.8 | 0.051 | 4.56 | 4.47 | 414.9 | 169.6 | 14.35 | 14.48
2014:24 | 3900 | 250.4 | 150.9 | 115.3 | 34.9 | 16 | 30.3 | 205.5 | 0.051 | 4.56 | 4.46 | 415.1 | 168.5 | 14.38 | 14.47
2014:36 | 3900 | 250.4 | 151 | 114.9 | 34.8 | 16 | 30.4 | 200.5 | 0.051 | 4.56 | 4.44 | 414.8 | 170.3 | 14.37 | 14.54
2014:48 | 3901 | 250.1 | 150.9 | 114.8 | 34.9 | 16 | 30.4 | 204.3 | 0.053 | 4.46 | 4.44 | 415 | 170 | 14.37 | 14.55
2015:00 | 3899 | 250.2 | 150.9 | 114.5 | 35 | 16 | 30.4 | 203.4 | 0.053 | 4.38 | 4.42 | 414.5 | 169.6 | 14.35 | 14.47
2015:12 | 3900 | 249.6 | 150.8 | 114.4 | 34.9 | 16 | 30.4 | 199.2 | 0.05 | 4.42 | 4.43 | 414.9 | 170.2 | 14.36 | 14.49
2015:24 | 3901 | 249.8 | 151 | 114.6 | 34.9 | 16 | 30.6 | 198.9 | 0.047 | 4.46 | 4.48 | 414.7 | 169.7 | 14.37 | 14.56
2015:36 | 3901 | 249.6 | 151.1 | 114.8 | 34.9 | 15.9 | 30.6 | 196.6 | 0.055 | 4.46 | 4.48 | 414.8 | 171.2 | 14.34 | 14.49
2015:48 | 3900 | 250.1 | 151 | 115 | 34.9 | 15.9 | 30.6 | 201.7 | 0.059 | 4.54 | 4.44 | 415.1 | 169.5 | 14.33 | 14.5
2016:00 | 3900 | 249.7 | 150.9 | 115.1 | 35.1 | 15.9 | 30.6 | 202.8 | 0.048 | 4.54 | 4.46 | 414.7 | 168.8 | 14.41 | 14.55
2016:12 | 3900 | 250 | 151.1 | 115.1 | 35 | 15.9 | 30.5 | 209.5 | 0.055 | 4.54 | 4.46 | 415.1 | 170.7 | 14.41 | 14.57
2016:24 | 3900 | 250 | 151.1 | 115.2 | 34.8 | 15.9 | 30.4 | 204.9 | 0.048 | 4.45 | 4.45 | 415.1 | 169.6 | 14.36 | 14.45
2016:36 | 3900 | 249.7 | 150.8 | 115.1 | 35.1 | 15.9 | 30.5 | 199.4 | 0.054 | 4.46 | 4.46 | 415 | 169.5 | 14.36 | 14.53
2016:48 | 3901 | 250 | 150.9 | 115.1 | 34.9 | 15.9 | 30.4 | 200.3 | 0.05 | 4.46 | 4.43 | 415.3 | 169.6 | 14.36 | 14.51
2017:00 | 3900 | 250.2 | 150.9 | 115.3 | 34.9 | 15.9 | 30.3 | 198.7 | 0.049 | 4.46 | 4.44 | 415.4 | 169.9 | 14.38 | 14.47
2017:12 | 3900 | 249.9 | 150.9 | 115 | 35 | 15.9 | 30.3 | 198.4 | 0.056 | 4.5 | 4.42 | 414.7 | 169.7 | 14.4 | 14.54
2017:24 | 3900 | 250.4 | 150.9 | 115 | 34.9 | 15.9 | 30.3 | 192.6 | 0.06 | 4.5 | 4.47 | 414.6 | 170.1 | 14.36 | 14.46
2017:36 | 3900 | 249.3 | 151 | 114.8 | 34.9 | 15.9 | 30.3 | 195.7 | 0.041 | 4.5 | 4.5 | 414.8 | 170.7 | 14.37 | 14.53
2017:48 | 3900 | 249.7 | 150.9 | 114.9 | 35 | 16 | 30.4 | 198.1 | 0.051 | 4.48 | 4.42 | 414.8 | 170.1 | 14.38 | 14.52
2018:00 | 3900 | 250.1 | 151 | 114.7 | 34.9 | 16 | 30.3 | 200.3 | 0.047 | 4.52 | 4.43 | 414.9 | 168.9 | 14.37 | 14.48
2018:12 | 3901 | 250 | 150.9 | 114.6 | 34.8 | 16 | 30.3 | 200.9 | 0.048 | 4.52 | 4.48 | 414.8 | 168.9 | 14.32 | 14.5
2018:24 | 3901 | 249.8 | 150.9 | 114.6 | 35 | 16 | 30.2 | 200.2 | 0.048 | 4.53 | 4.48 | 414.9 | 169.2 | 14.37 | 14.53
2018:36 | 3900 | 249.9 | 151.1 | 114.7 | 35 | 16 | 30.3 | 200.2 | 0.052 | 4.53 | 4.43 | 415 | 170 | 14.4 | 14.52
2018:48 | 3901 | 249.8 | 151 | 114.6 | 34.9 | 16 | 30.2 | 202.1 | 0.045 | 4.53 | 4.47 | 414.8 | 169.8 | 14.4 | 14.53
2019:00 | 3900 | 250 | 150.9 | 114.7 | 34.8 | 16 | 30.2 | 201.4 | 0.05 | 4.44 | 4.46 | 415.3 | 170.5 | 14.37 | 14.58
2019:12 | 3900 | 249.8 | 150.9 | 114.9 | 35.1 | 16 | 30.2 | 195.6 | 0.05 | 4.37 | 4.49 | 414.7 | 169.9 | 14.36 | 14.46
2019:24 | 3900 | 250.2 | 151 | 114.9 | 35.2 | 16 | 30.3 | 196.6 | 0.048 | 4.37 | 4.5 | 415.7 | 170 | 14.4 | 14.56
2019:36 | 3901 | 250.2 | 151.1 | 115.1 | 35.1 | 16 | 30.3 | 202.4 | 0.048 | 4.43 | 4.43 | 415.1 | 170.3 | 14.41 | 14.48
2019:48 | 3901 | 250.1 | 151 | 115 | 34.9 | 16 | 30.2 | 207 | 0.048 | 4.46 | 4.43 | 415.2 | 170.4 | 14.36 | 14.51
2020:00 | 3900 | 250.1 | 151.1 | 115.2 | 34.8 | 16 | 30.3 | 197.5 | 0.046 | 4.46 | 4.47 | 415.4 | 170.4 | 14.38 | 14.5
2020:12 | 3899 | 249.8 | 150.8 | 115.1 | 35.1 | 16 | 30.2 | 199.8 | 0.043 | 4.51 | 4.44 | 415.1 | 169.8 | 14.39 | 14.5
2020:24 | 3899 | 249.5 | 150.8 | 115.2 | 35 | 16 | 30.3 | 205.1 | 0.045 | 4.51 | 4.45 | 415.1 | 169.7 | 14.42 | 14.47
2020:36 | 3899 | 250.2 | 151 | 115.3 | 34.8 | 16 | 30.2 | 199.8 | 0.051 | 4.51 | 4.49 | 415.1 | 169.3 | 14.38 | 14.46
2020:48 | 3901 | 250.2 | 151.1 | 115.3 | 34.9 | 16 | 30.2 | 201.1 | 0.05 | 4.47 | 4.43 | 414.7 | 170.1 | 14.36 | 14.44
2021:00 | 3900 | 250.1 | 150.9 | 115.3 | 35 | 16 | 30.3 | 199.7 | 0.053 | 4.35 | 4.38 | 414.9 | 169.3 | 14.37 | 14.53
2021:12 | 3900 | 250.1 | 151.1 | 115 | 34.8 | 15.9 | 30.3 | 199 | 0.05 | 4.35 | 4.45 | 415.6 | 171.6 | 14.39 | 14.51
2021:24 | 3899 | 249.7 | 151 | 114.9 | 34.9 | 15.9 | 30.4 | 198.8 | 0.052 | 4.34 | 4.43 | 415.4 | 169.4 | 14.38 | 14.51
2021:36 | 3900 | 250 | 151 | 114.9 | 34.9 | 15.9 | 30.4 | 199.9 | 0.051 | 4.44 | 4.46 | 415.2 | 171 | 14.4 | 14.51
2021:48 | 3900 | 250.1 | 150.9 | 114.7 | 35 | 15.9 | 30.6 | 196.8 | 0.063 | 4.45 | 4.47 | 415.1 | 169.4 | 14.39 | 14.48
2022:00 | 3902 | 249.8 | 150.9 | 114.7 | 35.2 | 15.9 | 30.5 | 199.2 | 0.065 | 4.45 | 4.46 | 415.1 | 171.5 | 14.38 | 14.5
2022:12 | 3901 | 250.1 | 150.8 | 114.5 | 35 | 15.9 | 30.5 | 200.6 | 0.062 | 4.45 | 4.45 | 415.2 | 168.6 | 14.38 | 14.49
2022:24 | 3900 | 250.1 | 150.7 | 114.5 | 34.9 | 15.9 | 30.4 | 200.1 | 0.057 | 4.43 | 4.47 | 415.2 | 169.4 | 14.34 | 14.52
2022:36 | 3900 | 250.3 | 150.9 | 114.4 | 34.8 | 15.9 | 30.3 | 196.2 | 0.057 | 4.46 | 4.43 | 414.9 | 170 | 14.38 | 14.53
2022:48 | 3900 | 249.4 | 150.9 | 114.6 | 34.9 | 15.9 | 30.3 | 195.8 | 0.058 | 4.46 | 4.45 | 415.5 | 170.6 | 14.4 | 14.45
2023:00 | 3900 | 249.6 | 150.9 | 114.7 | 34.9 | 15.9 | 30.2 | 194.6 | 0.055 | 4.47 | 4.44 | 415.1 | 168.8 | 14.36 | 14.51
2023:12 | 3900 | 250.1 | 151.1 | 114.8 | 34.9 | 15.9 | 30.3 | 200.4 | 0.056 | 4.47 | 4.37 | 415.3 | 169.6 | 14.38 | 14.5
2023:24 | 3900 | 250.2 | 151.3 | 114.9 | 34.9 | 15.9 | 30.1 | 197.3 | 0.047 | 4.47 | 4.43 | 415.5 | 169.7 | 14.36 | 14.53
2023:36 | 3901 | 250.4 | 151.3 | 115.2 | 34.9 | 15.9 | 30.2 | 198.5 | 0.049 | 4.37 | 4.45 | 415.4 | 169.4 | 14.37 | 14.47
2023:48 | 3900 | 250.1 | 150.9 | 115.1 | 35 | 16 | 30.1 | 197.6 | 0.054 | 4.37 | 4.5 | 415.1 | 171.4 | 14.36 | 14.46
2024:00 | 3900 | 250 | 150.9 | 115.2 | 34.9 | 16 | 29.9 | 197.7 | 0.053 | 4.53 | 4.43 | 414.8 | 169.6 | 14.36 | 14.52
2024:12 | 3900 | 250.2 | 150.8 | 115.2 | 34.9 | 16 | 29.8 | 201.4 | 0.049 | 4.53 | 4.44 | 415.3 | 171.2 | 14.39 | 14.54
2024:24 | 3901 | 249.9 | 150.9 | 115.2 | 34.9 | 16 | 29.8 | 203.2 | 0.053 | 4.53 | 4.47 | 415.1 | 170.4 | 14.41 | 14.51
2024:36 | 3901 | 249.9 | 150.9 | 115.2 | 35.1 | 16 | 29.8 | 200.7 | 0.048 | 4.55 | 4.44 | 415.5 | 170.4 | 14.38 | 14.51
2024:48 | 3899 | 250.3 | 151 | 115.3 | 35 | 16 | 29.8 | 202.8 | 0.053 | 4.55 | 4.48 | 415.5 | 169.4 | 14.36 | 14.56
2025:00 | 3900 | 250.1 | 151.1 | 115.2 | 34.9 | 16 | 29.7 | 205.8 | 0.046 | 4.56 | 4.45 | 415.8 | 170.1 | 14.37 | 14.54
2025:12 | 3899 | 250 | 151 | 115.2 | 34.9 | 16 | 29.6 | 202.7 | 0.047 | 4.56 | 4.41 | 415.3 | 170.4 | 14.37 | 14.52
2025:24 | 3901 | 250.3 | 151.1 | 115.1 | 34.9 | 16 | 29.5 | 201.6 | 0.055 | 4.56 | 4.44 | 415.8 | 169.8 | 14.36 | 14.5
2025:36 | 3900 | 250 | 150.9 | 114.8 | 34.8 | 15.9 | 29.3 | 204.7 | 0.048 | 4.52 | 4.45 | 415.8 | 169.3 | 14.4 | 14.55
2025:48 | 3900 | 249.9 | 150.9 | 114.7 | 35.2 | 15.9 | 29.3 | 204.6 | 0.051 | 4.52 | 4.48 | 415.6 | 169.6 | 14.38 | 14.5
2026:00 | 3900 | 249.9 | 150.8 | 114.5 | 35.1 | 15.9 | 29.3 | 198.9 | 0.049 | 4.45 | 4.45 | 416.1 | 170.3 | 14.37 | 14.52
2026:12 | 3900 | 250.4 | 150.8 | 114.6 | 34.8 | 15.9 | 29.2 | 203.4 | 0.058 | 4.42 | 4.47 | 415.6 | 171.4 | 14.38 | 14.47
2026:24 | 3901 | 250 | 150.9 | 114.6 | 34.9 | 15.9 | 29.3 | 198.5 | 0.05 | 4.45 | 4.48 | 415.7 | 171.2 | 14.37 | 14.53
2026:36 | 3901 | 250 | 151 | 114.8 | 35.1 | 15.9 | 29.3 | 203.8 | 0.047 | 4.46 | 4.44 | 416.1 | 172.1 | 14.35 | 14.44
2026:48 | 3901 | 249.9 | 151.1 | 115 | 34.9 | 15.9 | 29.3 | 205.9 | 0.052 | 4.46 | 4.45 | 415.5 | 170 | 14.38 | 14.48
2027:00 | 3901 | 249.8 | 150.9 | 115 | 34.9 | 15.9 | 29.4 | 198.5 | 0.052 | 4.46 | 4.44 | 415.5 | 170.3 | 14.4 | 14.46
2027:12 | 3900 | 249.8 | 151.2 | 115 | 34.9 | 15.9 | 29.3 | 198.2 | 0.05 | 4.46 | 4.45 | 415.2 | 171.9 | 14.4 | 14.52
2027:24 | 3900 | 249.9 | 151.1 | 115.2 | 35.2 | 15.9 | 29.3 | 197.7 | 0.05 | 4.52 | 4.44 | 415.6 | 169.6 | 14.38 | 14.48
2027:36 | 3901 | 249.7 | 151.1 | 115.2 | 34.9 | 15.9 | 29.3 | 198.2 | 0.051 | 4.52 | 4.45 | 415.7 | 170.7 | 14.39 | 14.51
2027:48 | 3900 | 250 | 150.9 | 115.3 | 34.8 | 15.9 | 29.3 | 198.9 | 0.048 | 4.52 | 4.48 | 415.6 | 170.3 | 14.37 | 14.49
2028:00 | 3900 | 250 | 151 | 115.2 | 35.1 | 15.9 | 29.4 | 196.2 | 0.052 | 4.42 | 4.47 | 415.3 | 169.8 | 14.37 | 14.56
2028:12 | 3901 | 250.5 | 150.9 | 115.1 | 35 | 15.9 | 29.4 | 201 | 0.052 | 4.47 | 4.46 | 415.5 | 170.3 | 14.35 | 14.53
2028:24 | 3900 | 250.3 | 150.8 | 114.8 | 34.9 | 15.9 | 29.6 | 198.9 | 0.053 | 4.47 | 4.48 | 415.6 | 170.8 | 14.42 | 14.52
2028:36 | 3901 | 250.3 | 151 | 114.9 | 34.8 | 15.9 | 29.6 | 203.8 | 0.05 | 4.47 | 4.43 | 415.2 | 170.1 | 14.38 | 14.48
2028:48 | 3901 | 250 | 150.8 | 114.9 | 35 | 15.9 | 29.8 | 196.9 | 0.049 | 4.52 | 4.51 | 415.5 | 169.2 | 14.34 | 14.48
2029:00 | 3900 | 249.9 | 150.9 | 114.7 | 34.9 | 15.9 | 29.7 | 197.3 | 0.047 | 4.55 | 4.49 | 415.4 | 170.1 | 14.38 | 14.47
2029:12 | 3902 | 249.9 | 150.9 | 114.7 | 34.9 | 15.9 | 29.8 | 192.8 | 0.048 | 4.55 | 4.48 | 415.5 | 170.3 | 14.4 | 14.54
2029:24 | 3901 | 250 | 151 | 114.7 | 35.1 | 15.9 | 30 | 202.7 | 0.045 | 4.55 | 4.45 | 415.2 | 170.7 | 14.38 | 14.45
2029:36 | 3900 | 249.9 | 150.9 | 114.8 | 35.1 | 16 | 29.9 | 202.1 | 0.046 | 4.51 | 4.47 | 415.5 | 169.4 | 14.35 | 14.51
2029:48 | 3901 | 250 | 151 | 114.8 | 35.1 | 16 | 30 | 200.4 | 0.041 | 4.51 | 4.44 | 415.8 | 170.1 | 14.37 | 14.49
2030:00 | 3900 | 249.8 | 151.1 | 114.7 | 34.9 | 16 | 30.1 | 203.2 | 0.052 | 4.51 | 4.49 | 415.2 | 170 | 14.41 | 14.55
2030:12 | 3900 | 249.9 | 151.1 | 114.9 | 34.8 | 16 | 30.1 | 207.7 | 0.048 | 4.44 | 4.5 | 415.4 | 170 | 14.37 | 14.54
2030:24 | 3901 | 250.2 | 151 | 115.2 | 34.9 | 16 | 30 | 200.7 | 0.05 | 4.54 | 4.46 | 415.8 | 168.5 | 14.35 | 14.49
2030:36 | 3900 | 250.3 | 151.1 | 115 | 35.2 | 16 | 30 | 202.9 | 0.053 | 4.54 | 4.42 | 415.5 | 169.5 | 14.42 | 14.52
2030:48 | 3902 | 250 | 150.9 | 114.9 | 35.1 | 16 | 29.9 | 204.4 | 0.044 | 4.54 | 4.46 | 415.4 | 169.3 | 14.41 | 14.49
2031:00 | 3900 | 249.9 | 150.8 | 115 | 34.9 | 16 | 29.9 | 202.7 | 0.053 | 4.52 | 4.48 | 415.4 | 169.2 | 14.4 | 14.52
2031:12 | 3902 | 249.8 | 150.8 | 114.9 | 34.8 | 16 | 29.9 | 202.9 | 0.052 | 4.54 | 4.45 | 415.3 | 169.8 | 14.38 | 14.51
2031:24 | 3900 | 250.1 | 150.9 | 114.9 | 34.8 | 15.9 | 29.9 | 205.9 | 0.048 | 4.54 | 4.48 | 415.6 | 168.7 | 14.39 | 14.52
2031:36 | 3900 | 249.9 | 151.1 | 114.9 | 34.9 | 15.9 | 29.8 | 199.3 | 0.046 | 4.54 | 4.46 | 415.5 | 170.4 | 14.42 | 14.45
2031:48 | 3901 | 250.4 | 151.1 | 115 | 34.9 | 15.9 | 29.7 | 201.3 | 0.052 | 4.52 | 4.46 | 415.3 | 170.1 | 14.38 | 14.54
2032:00 | 3901 | 249.9 | 151 | 114.9 | 34.9 | 15.9 | 29.7 | 203.4 | 0.053 | 4.52 | 4.47 | 415.7 | 169.4 | 14.37 | 14.56
2032:12 | 3902 | 250.2 | 150.9 | 114.9 | 34.8 | 15.9 | 29.7 | 198.8 | 0.051 | 4.52 | 4.48 | 416 | 169.2 | 14.4 | 14.52
2032:24 | 3900 | 250.5 | 150.7 | 114.9 | 35.1 | 15.9 | 29.6 | 204.5 | 0.049 | 4.46 | 4.46 | 416 | 169.6 | 14.4 | 14.55
2032:36 | 3901 | 249.9 | 150.8 | 114.7 | 35.1 | 15.9 | 29.6 | 204.7 | 0.049 | 4.46 | 4.44 | 415.8 | 170 | 14.38 | 14.51
2032:48 | 3901 | 249.7 | 150.9 | 114.8 | 34.9 | 15.9 | 29.6 | 203.2 | 0.053 | 4.46 | 4.43 | 415.5 | 170 | 14.35 | 14.49
2033:00 | 3902 | 250.7 | 151 | 114.8 | 34.8 | 15.9 | 29.6 | 201.2 | 0.054 | 4.46 | 4.44 | 415.6 | 169.9 | 14.39 | 14.5
2033:12 | 3901 | 249.7 | 150.9 | 114.8 | 35 | 15.9 | 29.4 | 205.6 | 0.048 | 4.45 | 4.45 | 415.8 | 169.7 | 14.4 | 14.48
2033:24 | 3901 | 250.2 | 150.9 | 114.6 | 35 | 15.9 | 29.4 | 202.1 | 0.048 | 4.54 | 4.43 | 415.6 | 171.8 | 14.39 | 14.51
2033:36 | 3901 | 250.4 | 151 | 114.8 | 34.9 | 15.9 | 29.4 | 200.5 | 0.047 | 4.54 | 4.51 | 415.6 | 169.2 | 14.37 | 14.53
2033:48 | 3901 | 250.2 | 151.2 | 114.8 | 35.2 | 15.9 | 29.4 | 202.5 | 0.05 | 4.54 | 4.46 | 415.8 | 169.7 | 14.39 | 14.5
2034:00 | 3901 | 250.4 | 151.2 | 115.1 | 35.3 | 15.9 | 29.4 | 197 | 0.052 | 4.46 | 4.49 | 415.9 | 171.3 | 14.41 | 14.46
2034:12 | 3901 | 249.9 | 151 | 115.3 | 35.1 | 15.9 | 29.4 | 200.3 | 0.05 | 4.46 | 4.44 | 415.3 | 169.7 | 14.37 | 14.49
2034:24 | 3901 | 249.8 | 150.8 | 115.3 | 34.8 | 15.9 | 29.3 | 204 | 0.047 | 4.46 | 4.44 | 415.6 | 169.3 | 14.33 | 14.46
2034:36 | 3901 | 249.7 | 150.9 | 115.7 | 34.8 | 15.9 | 29.4 | 205.7 | 0.052 | 4.54 | 4.44 | 416 | 171.3 | 14.4 | 14.51
2034:48 | 3901 | 249.8 | 150.9 | 115.3 | 34.9 | 15.9 | 29.5 | 196.6 | 0.053 | 4.54 | 4.46 | 415.3 | 172 | 14.37 | 14.44
2035:00 | 3901 | 250.1 | 150.9 | 115.2 | 34.9 | 15.9 | 29.4 | 202.5 | 0.046 | 4.54 | 4.46 | 415.7 | 169.3 | 14.35 | 14.53
2035:12 | 3901 | 250.2 | 151 | 115 | 34.7 | 15.9 | 29.6 | 203.4 | 0.048 | 4.48 | 4.46 | 415.3 | 170.1 | 14.36 | 14.55
2035:24 | 3901 | 249.9 | 150.9 | 115 | 35.2 | 15.9 | 29.6 | 201.1 | 0.048 | 4.48 | 4.42 | 415.2 | 169.1 | 14.36 | 14.51
2035:36 | 3901 | 250.1 | 150.8 | 114.9 | 35.1 | 15.9 | 29.7 | 202.7 | 0.048 | 4.46 | 4.44 | 415.8 | 170.4 | 14.37 | 14.53
2035:48 | 3901 | 249.8 | 151 | 114.8 | 34.9 | 15.9 | 29.7 | 201.2 | 0.05 | 4.45 | 4.45 | 415.6 | 168.7 | 14.38 | 14.52
2036:00 | 3900 | 249.9 | 150.9 | 114.8 | 34.7 | 16 | 29.7 | 201.4 | 0.044 | 4.44 | 4.46 | 415.6 | 168.8 | 14.4 | 14.45
2036:12 | 3902 | 249.9 | 150.9 | 114.8 | 34.9 | 16 | 29.7 | 202.2 | 0.048 | 4.46 | 4.45 | 415.7 | 169.4 | 14.4 | 14.51
2036:24 | 3900 | 250.3 | 150.9 | 114.8 | 34.9 | 16 | 29.9 | 198.9 | 0.051 | 4.54 | 4.46 | 415.8 | 169.8 | 14.32 | 14.49
2036:36 | 3901 | 250.1 | 150.9 | 115.1 | 34.7 | 16 | 29.9 | 202.5 | 0.053 | 4.54 | 4.44 | 415.4 | 171.7 | 14.39 | 14.49
2036:48 | 3902 | 249.9 | 151.1 | 114.9 | 35.1 | 15.9 | 29.9 | 204.6 | 0.056 | 4.54 | 4.46 | 416 | 169.9 | 14.36 | 14.52
2037:00 | 3901 | 250.4 | 151 | 114.9 | 35.2 | 15.9 | 30.1 | 208.8 | 0.051 | 4.52 | 4.48 | 415.8 | 171.6 | 14.38 | 14.5
2037:12 | 3900 | 250.4 | 150.8 | 115 | 34.9 | 15.9 | 30.1 | 201.9 | 0.045 | 4.52 | 4.48 | 415.6 | 169.8 | 14.37 | 14.53
2037:24 | 3901 | 249.6 | 150.9 | 114.9 | 34.7 | 15.9 | 30.2 | 206.9 | 0.055 | 4.5 | 4.5 | 415.5 | 170.2 | 14.41 | 14.54
2037:36 | 3903 | 249.7 | 150.9 | 114.8 | 35.2 | 15.9 | 30.2 | 199.8 | 0.052 | 4.43 | 4.47 | 415.6 | 171.8 | 14.35 | 14.47
2037:48 | 3901 | 250 | 150.9 | 114.9 | 35.3 | 15.9 | 30.4 | 196.5 | 0.053 | 4.42 | 4.47 | 415.3 | 169.3 | 14.36 | 14.53
2038:00 | 3900 | 250.1 | 150.9 | 114.8 | 35.1 | 15.9 | 30.4 | 199.2 | 0.045 | 4.44 | 4.48 | 415.8 | 168.9 | 14.37 | 14.55
2038:12 | 3901 | 250.2 | 150.9 | 114.7 | 34.8 | 15.9 | 30.3 | 200.4 | 0.052 | 4.44 | 4.48 | 415.8 | 168.8 | 14.39 | 14.48
2038:24 | 3901 | 250 | 150.9 | 114.5 | 34.8 | 15.9 | 30.3 | 199.4 | 0.055 | 4.44 | 4.46 | 415.3 | 170 | 14.35 | 14.48
2038:36 | 3901 | 250 | 151.1 | 114.5 | 35.2 | 15.9 | 30.3 | 198.7 | 0.044 | 4.41 | 4.49 | 415.5 | 169.8 | 14.37 | 14.55
2038:48 | 3901 | 250.3 | 150.9 | 114.5 | 35 | 15.9 | 30.4 | 197.3 | 0.048 | 4.36 | 4.42 | 415.7 | 169.8 | 14.42 | 14.48
2039:00 | 3901 | 249.6 | 150.8 | 114.4 | 34.8 | 15.9 | 30.3 | 199.2 | 0.048 | 4.54 | 4.41 | 416 | 170.4 | 14.39 | 14.5
2039:12 | 3900 | 249.9 | 151 | 114.6 | 34.7 | 15.9 | 30.3 | 197.1 | 0.056 | 4.54 | 4.44 | 415.5 | 169.9 | 14.38 | 14.51
2039:24 | 3902 | 250.2 | 151.1 | 114.7 | 34.9 | 15.9 | 30.3 | 194.8 | 0.053 | 4.54 | 4.46 | 415.5 | 170 | 14.4 | 14.51
2039:36 | 3902 | 250 | 151.2 | 114.9 | 34.9 | 15.9 | 30.3 | 202.3 | 0.054 | 4.48 | 4.42 | 415.5 | 171.8 | 14.38 | 14.49
2039:48 | 3902 | 250.1 | 151 | 115 | 34.9 | 15.9 | 30.2 | 202.2 | 0.047 | 4.46 | 4.46 | 415.5 | 170.4 | 14.4 | 14.47
2040:00 | 3900 | 249.1 | 150.9 | 115.1 | 34.8 | 15.9 | 30.2 | 198 | 0.058 | 4.47 | 4.44 | 415.3 | 170.7 | 14.4 | 14.52
2040:12 | 3900 | 249.7 | 150.9 | 115.2 | 35.1 | 15.9 | 30.1 | 206.7 | 0.046 | 4.47 | 4.48 | 415.9 | 169.3 | 14.4 | 14.5
2040:24 | 3899 | 250.1 | 150.8 | 115.2 | 35 | 15.9 | 30.1 | 199.5 | 0.047 | 4.47 | 4.43 | 415.3 | 169.4 | 14.41 | 14.51
2040:36 | 3900 | 249.8 | 151 | 115.3 | 34.8 | 15.9 | 30 | 203.9 | 0.048 | 4.46 | 4.44 | 415.8 | 169.8 | 14.42 | 14.52
2040:48 | 3899 | 249.9 | 150.8 | 115.2 | 35 | 15.9 | 30.1 | 204.1 | 0.052 | 4.45 | 4.47 | 415.4 | 169.8 | 14.4 | 14.53
2041:00 | 3900 | 250.2 | 150.9 | 115.2 | 35.1 | 15.9 | 30.2 | 204.8 | 0.052 | 4.45 | 4.45 | 415.6 | 168.9 | 14.39 | 14.54
2041:12 | 3901 | 250.3 | 151.1 | 115.2 | 35 | 15.9 | 30.1 | 206.1 | 0.057 | 4.44 | 4.45 | 415.5 | 169.1 | 14.39 | 14.52
2041:24 | 3899 | 250.5 | 151.2 | 114.9 | 34.8 | 15.9 | 29.9 | 199.7 | 0.052 | 4.44 | 4.47 | 414.7 | 171.5 | 14.41 | 14.51
2041:36 | 3901 | 250.2 | 150.9 | 114.8 | 34.9 | 15.9 | 30 | 200 | 0.049 | 4.44 | 4.46 | 415.3 | 170.2 | 14.4 | 14.46
2041:48 | 3901 | 249.7 | 150.7 | 114.6 | 35.2 | 15.9 | 29.9 | 202 | 0.049 | 4.47 | 4.43 | 415.4 | 169.5 | 14.42 | 14.52
2042:00 | 3902 | 250.5 | 150.8 | 114.6 | 34.9 | 15.9 | 29.9 | 205.3 | 0.049 | 4.52 | 4.46 | 415.3 | 169.8 | 14.38 | 14.52
2042:12 | 3901 | 250.4 | 150.8 | 114.7 | 34.9 | 15.9 | 29.8 | 204.9 | 0.047 | 4.52 | 4.43 | 414.9 | 172.1 | 14.39 | 14.49
2042:24 | 3902 | 249.9 | 150.9 | 114.7 | 34.8 | 15.9 | 29.8 | 205.8 | 0.052 | 4.52 | 4.48 | 415.5 | 169.1 | 14.38 | 14.48
2042:36 | 3900 | 250.3 | 150.9 | 114.8 | 35.1 | 15.9 | 29.8 | 204.5 | 0.052 | 4.49 | 4.49 | 415.4 | 169.3 | 14.4 | 14.48
2042:48 | 3901 | 249.5 | 151.1 | 114.8 | 35.1 | 15.9 | 29.8 | 202.1 | 0.056 | 4.49 | 4.46 | 415.2 | 170.7 | 14.39 | 14.5
2043:00 | 3901 | 249.9 | 151 | 115 | 34.9 | 15.9 | 29.9 | 199.3 | 0.05 | 4.49 | 4.41 | 415.3 | 168.8 | 14.4 | 14.52
2043:12 | 3901 | 249.8 | 151 | 114.9 | 34.8 | 15.9 | 29.8 | 197.1 | 0.055 | 4.45 | 4.45 | 414.9 | 170.8 | 14.4 | 14.52
2043:24 | 3901 | 249.6 | 150.8 | 115 | 34.9 | 15.9 | 29.9 | 198.9 | 0.049 | 4.41 | 4.46 | 414.8 | 168.4 | 14.34 | 14.48
2043:36 | 3900 | 250.2 | 151 | 114.9 | 34.8 | 15.9 | 29.9 | 200.5 | 0.052 | 4.55 | 4.49 | 415.4 | 170.6 | 14.37 | 14.52
2043:48 | 3900 | 249.9 | 150.9 | 114.8 | 35.1 | 15.9 | 30 | 194.5 | 0.05 | 4.55 | 4.45 | 415.3 | 171.8 | 14.4 | 14.54
2044:00 | 3902 | 250 | 150.8 | 114.9 | 35.1 | 15.9 | 29.9 | 201.1 | 0.051 | 4.55 | 4.45 | 415 | 168.8 | 14.39 | 14.52
2044:12 | 3901 | 249.9 | 151 | 115 | 35 | 15.9 | 30 | 194.6 | 0.053 | 4.55 | 4.48 | 414.7 | 171.9 | 14.41 | 14.49
2044:24 | 3901 | 249.7 | 151 | 115.1 | 34.8 | 15.9 | 30 | 198 | 0.045 | 4.55 | 4.43 | 415.3 | 171.7 | 14.34 | 14.5
2044:36 | 3901 | 250.1 | 151.1 | 115.2 | 35 | 15.9 | 30.1 | 196.9 | 0.045 | 4.55 | 4.45 | 415.1 | 169.5 | 14.35 | 14.51
2044:48 | 3900 | 250.1 | 151.1 | 115.1 | 34.8 | 15.9 | 30.1 | 202.4 | 0.053 | 4.53 | 4.47 | 414.8 | 169.7 | 14.39 | 14.47
2045:00 | 3901 | 250 | 151 | 115.3 | 34.9 | 15.9 | 30.1 | 202.5 | 0.049 | 4.43 | 4.46 | 414.7 | 170.1 | 14.38 | 14.49
2045:12 | 3901 | 250.2 | 150.8 | 115.2 | 35.3 | 15.9 | 30.2 | 199.8 | 0.049 | 4.46 | 4.45 | 414.9 | 168.8 | 14.4 | 14.52
2045:24 | 3901 | 250 | 150.9 | 115.1 | 35.2 | 15.9 | 30.3 | 201.3 | 0.053 | 4.51 | 4.47 | 415.2 | 169 | 14.36 | 14.48
2045:36 | 3899 | 250.1 | 150.9 | 115 | 34.9 | 15.9 | 30.4 | 198.7 | 0.056 | 4.51 | 4.44 | 414.8 | 168.9 | 14.41 | 14.48
2045:48 | 3900 | 250.4 | 150.9 | 115.1 | 34.8 | 15.9 | 30.4 | 200.8 | 0.049 | 4.51 | 4.49 | 415.3 | 169.6 | 14.41 | 14.55
2046:00 | 3900 | 250.1 | 151 | 114.7 | 34.8 | 15.9 | 30.6 | 201.6 | 0.051 | 4.44 | 4.46 | 414.9 | 172 | 14.41 | 14.5
2046:12 | 3901 | 250 | 151 | 114.8 | 35.1 | 15.9 | 30.6 | 198.6 | 0.043 | 4.44 | 4.46 | 414.6 | 169.1 | 14.41 | 14.49
2046:24 | 3900 | 249.9 | 150.9 | 114.6 | 34.9 | 15.9 | 30.5 | 199.5 | 0.049 | 4.41 | 4.46 | 414.6 | 169.3 | 14.39 | 14.52
2046:36 | 3900 | 249.9 | 150.8 | 114.5 | 34.8 | 15.9 | 30.6 | 200.5 | 0.055 | 4.49 | 4.48 | 414.6 | 172 | 14.41 | 14.48
2046:48 | 3900 | 250.1 | 150.7 | 114.6 | 34.9 | 15.9 | 30.6 | 206.9 | 0.05 | 4.49 | 4.49 | 414.9 | 169.3 | 14.38 | 14.49
2047:00 | 3900 | 250 | 150.7 | 114.7 | 35 | 15.9 | 30.4 | 207.7 | 0.05 | 4.49 | 4.51 | 415.1 | 168.6 | 14.38 | 14.53
2047:12 | 3901 | 250.6 | 150.9 | 114.7 | 34.8 | 15.9 | 30.5 | 199.1 | 0.058 | 4.5 | 4.48 | 414.8 | 169 | 14.4 | 14.5
2047:24 | 3902 | 250 | 151 | 114.9 | 34.9 | 15.9 | 30.6 | 204.4 | 0.048 | 4.5 | 4.44 | 414.9 | 169 | 14.42 | 14.55
2047:36 | 3900 | 250.2 | 151.2 | 115.2 | 34.9 | 15.9 | 30.6 | 200.3 | 0.048 | 4.5 | 4.5 | 414.5 | 171.5 | 14.39 | 14.49
2047:48 | 3900 | 250 | 151.2 | 115.3 | 35.1 | 15.9 | 30.6 | 202.3 | 0.046 | 4.49 | 4.52 | 414.9 | 170.3 | 14.41 | 14.48
2048:00 | 3900 | 249.7 | 151.1 | 115.4 | 34.9 | 15.9 | 30.5 | 198.7 | 0.052 | 4.54 | 4.49 | 414.5 | 170.3 | 14.36 | 14.49
2048:12 | 3901 | 250 | 150.8 | 115.3 | 34.9 | 15.9 | 30.4 | 200.4 | 0.05 | 4.54 | 4.51 | 414.6 | 170.1 | 14.4 | 14.48
2048:24 | 3900 | 249.8 | 150.9 | 115 | 35 | 15.9 | 30.4 | 201.2 | 0.054 | 4.54 | 4.46 | 414.8 | 170.3 | 14.42 | 14.54
2048:36 | 3899 | 250.2 | 150.9 | 114.8 | 34.8 | 15.9 | 30.2 | 197.6 | 0.05 | 4.49 | 4.52 | 414.6 | 171.5 | 14.39 | 14.47
2048:48 | 3900 | 249.9 | 150.9 | 114.6 | 35.1 | 15.9 | 30.2 | 200 | 0.052 | 4.49 | 4.48 | 414.7 | 169.2 | 14.38 | 14.51
2049:00 | 3901 | 249.9 | 150.9 | 114.5 | 35 | 15.9 | 30.1 | 198.5 | 0.042 | 4.49 | 4.51 | 414.6 | 170 | 14.4 | 14.48
2049:12 | 3901 | 250.2 | 150.8 | 114.5 | 34.9 | 15.9 | 30 | 200.9 | 0.048 | 4.52 | 4.48 | 414.9 | 169.3 | 14.38 | 14.49
2049:24 | 3901 | 250.1 | 151 | 114.5 | 34.9 | 15.9 | 29.9 | 197.1 | 0.052 | 4.52 | 4.52 | 414.4 | 169.7 | 14.41 | 14.49
2049:36 | 3899 | 250.1 | 150.9 | 114.5 | 35.2 | 15.9 | 29.7 | 201.2 | 0.053 | 4.54 | 4.48 | 414.8 | 170.5 | 14.37 | 14.52
2049:48 | 3899 | 250.1 | 151.1 | 114.7 | 35.1 | 15.9 | 29.8 | 197.7 | 0.053 | 4.54 | 4.45 | 414.9 | 170.4 | 14.38 | 14.53
2050:00 | 3900 | 250.7 | 151.2 | 114.8 | 34.8 | 15.9 | 29.7 | 204.2 | 0.05 | 4.54 | 4.46 | 415.1 | 168.9 | 14.38 | 14.57
2050:12 | 3901 | 250.2 | 151.2 | 115.1 | 34.9 | 15.9 | 29.6 | 197.3 | 0.045 | 4.51 | 4.46 | 415 | 169.8 | 14.35 | 14.5
2050:24 | 3901 | 250.2 | 151 | 115.3 | 35 | 15.9 | 29.6 | 202.5 | 0.05 | 4.51 | 4.49 | 415.1 | 169.2 | 14.37 | 14.55
2050:36 | 3900 | 250.2 | 150.9 | 115.5 | 34.8 | 15.9 | 29.6 | 199.2 | 0.046 | 4.45 | 4.43 | 415.3 | 170 | 14.36 | 14.51
2050:48 | 3902 | 249.5 | 151 | 115.5 | 35 | 15.9 | 29.7 | 203.1 | 0.049 | 4.48 | 4.36 | 414.7 | 169 | 14.41 | 14.48
2051:00 | 3900 | 249.9 | 150.9 | 115.4 | 35.2 | 15.9 | 29.7 | 203.7 | 0.047 | 4.49 | 4.45 | 415.1 | 171.8 | 14.38 | 14.51
2051:12 | 3899 | 250.1 | 150.9 | 115.1 | 35 | 15.9 | 29.6 | 206.3 | 0.049 | 4.49 | 4.52 | 414.9 | 170.1 | 14.4 | 14.54
2051:24 | 3901 | 249.8 | 150.8 | 115 | 34.9 | 15.9 | 29.8 | 204.9 | 0.049 | 4.49 | 4.51 | 415 | 168.9 | 14.42 | 14.5
2051:36 | 3899 | 250 | 150.8 | 114.9 | 34.8 | 15.9 | 29.7 | 204.5 | 0.052 | 4.49 | 4.51 | 414.8 | 170.3 | 14.37 | 14.48
2051:48 | 3900 | 249.6 | 150.8 | 114.8 | 35.1 | 15.9 | 29.7 | 206.7 | 0.051 | 4.43 | 4.37 | 414.9 | 171.1 | 14.34 | 14.48
2052:00 | 3900 | 250.2 | 150.9 | 114.8 | 34.9 | 15.9 | 29.7 | 203.6 | 0.051 | 4.52 | 4.49 | 414.6 | 169.6 | 14.4 | 14.56 |  |  | 26.3 | BB log
2052:12 | 3901 | 250.6 | 150.9 | 114.7 | 34.8 | 15.9 | 29.8 | 200.9 | 0.048 | 4.52 | 4.47 | 414.6 | 169.1 | 14.36 | 14.45
2052:24 | 3899 | 249.6 | 150.9 | 114.6 | 35 | 15.9 | 29.8 | 196.8 | 0.049 | 4.52 | 4.48 | 415.1 | 169.8 | 14.39 | 14.47
2052:36 | 3900 | 249.9 | 150.9 | 114.5 | 35 | 15.9 | 29.9 | 203.4 | 0.051 | 4.45 | 4.46 | 414.4 | 169.2 | 14.41 | 14.52
2052:48 | 3900 | 250.1 | 151 | 114.5 | 34.9 | 15.9 | 29.9 | 202.4 | 0.046 | 4.45 | 4.46 | 414.6 | 169.8 | 14.4 | 14.49
2053:00 | 3900 | 249.9 | 151.1 | 114.7 | 34.8 | 15.9 | 29.9 | 202.3 | 0.051 | 4.45 | 4.45 | 414.4 | 171 | 14.41 | 14.5
2053:12 | 3901 | 249.5 | 151 | 114.7 | 35 | 15.9 | 30 | 200.3 | 0.048 | 4.42 | 4.48 | 414.5 | 169.2 | 14.42 | 14.46
2053:24 | 3900 | 250.1 | 150.8 | 114.9 | 34.9 | 15.9 | 30.1 | 202.7 | 0.053 | 4.42 | 4.48 | 413.9 | 168.5 | 14.38 | 14.5
2053:36 | 3900 | 250.1 | 150.9 | 114.9 | 34.8 | 15.9 | 30.2 | 202 | 0.054 | 4.47 | 4.5 | 414.2 | 171.1 | 14.43 | 14.57
2053:48 | 3900 | 249.9 | 150.8 | 115 | 35.1 | 15.9 | 30.2 | 198.7 | 0.052 | 4.47 | 4.48 | 414.2 | 169.1 | 14.41 | 14.5
2054:00 | 3901 | 250.1 | 151.1 | 115 | 35.2 | 15.9 | 30.3 | 203.5 | 0.051 | 4.47 | 4.43 | 414.4 | 169.1 | 14.39 | 14.55
2054:12 | 3900 | 250.4 | 151.1 | 115.1 | 34.9 | 15.9 | 30.4 | 204.3 | 0.045 | 4.42 | 4.41 | 414.2 | 169.7 | 14.44 | 14.51
2054:24 | 3900 | 249.9 | 151.2 | 115.2 | 34.8 | 15.9 | 30.4 | 203.4 | 0.047 | 4.51 | 4.48 | 414.2 | 170.1 | 14.4 | 14.47
2054:36 | 3899 | 249.7 | 150.9 | 114.9 | 34.8 | 15.9 | 30.4 | 201.1 | 0.05 | 4.51 | 4.48 | 414.2 | 168.9 | 14.37 | 14.5
2054:48 | 3899 | 249.5 | 150.9 | 115 | 35 | 15.9 | 30.4 | 203.2 | 0.057 | 4.51 | 4.49 | 414 | 170.4 | 14.45 | 14.53
2055:00 | 3900 | 250 | 150.9 | 114.8 | 34.9 | 15.9 | 30.4 | 202.4 | 0.053 | 4.47 | 4.41 | 414.2 | 169.8 | 14.41 | 14.55
2055:12 | 3900 | 249.9 | 150.7 | 114.7 | 34.8 | 15.9 | 30.4 | 198.3 | 0.048 | 4.53 | 4.46 | 414.4 | 170.2 | 14.37 | 14.48
2055:24 | 3902 | 250 | 151 | 114.7 | 35.2 | 15.9 | 30.3 | 197.4 | 0.048 | 4.53 | 4.53 | 414.4 | 169.6 | 14.37 | 14.47
2055:36 | 3900 | 250.2 | 151 | 114.6 | 35 | 15.9 | 30.3 | 196.2 | 0.049 | 4.53 | 4.47 | 414.2 | 168.9 | 14.44 | 14.52
2055:48 | 3899 | 249.7 | 150.9 | 114.8 | 34.8 | 15.9 | 30.3 | 203.9 | 0.05 | 4.52 | 4.48 | 414.2 | 169.4 | 14.39 | 14.48
2056:00 | 3899 | 249.7 | 151 | 114.9 | 35.1 | 15.9 | 30.2 | 202.4 | 0.047 | 4.5 | 4.5 | 414.3 | 171.1 | 14.38 | 14.5
2056:12 | 3900 | 249.9 | 151.2 | 115 | 34.9 | 15.9 | 30.2 | 198.6 | 0.049 | 4.5 | 4.47 | 414.4 | 170.3 | 14.42 | 14.5
2056:24 | 3898 | 250.1 | 151.1 | 115 | 34.9 | 15.9 | 30.1 | 201.1 | 0.057 | 4.54 | 4.5 | 414.4 | 171.7 | 14.39 | 14.53
2056:36 | 3899 | 250.4 | 150.8 | 115.1 | 34.9 | 15.9 | 29.9 | 204.9 | 0.049 | 4.54 | 4.52 | 414.3 | 169.7 | 14.4 | 14.5
2056:48 | 3900 | 250.3 | 150.8 | 115 | 34.9 | 15.9 | 29.8 | 203 | 0.055 | 4.54 | 4.46 | 414.2 | 169.2 | 14.38 | 14.5
2057:00 | 3899 | 250.1 | 150.8 | 115.1 | 35.1 | 15.9 | 29.9 | 198.2 | 0.052 | 4.41 | 4.5 | 413.9 | 169.4 | 14.38 | 14.52
2057:12 | 3900 | 250.2 | 150.9 | 115 | 35 | 15.9 | 29.9 | 198.1 | 0.049 | 4.44 | 4.53 | 413.8 | 169.6 | 14.39 | 14.55
2057:24 | 3900 | 250 | 151.2 | 115.1 | 34.9 | 15.9 | 29.9 | 202.1 | 0.048 | 4.44 | 4.49 | 414.6 | 169.6 | 14.37 | 14.47
2057:36 | 3899 | 250.2 | 151 | 115 | 34.8 | 15.9 | 29.9 | 207.4 | 0.051 | 4.44 | 4.46 | 414.2 | 169.9 | 14.39 | 14.51
2057:48 | 3901 | 250.1 | 151 | 114.9 | 35 | 15.9 | 29.7 | 201.9 | 0.046 | 4.43 | 4.5 | 414.3 | 170.1 | 14.43 | 14.51
2058:00 | 3900 | 249.9 | 151 | 115 | 35.2 | 15.9 | 29.7 | 202.3 | 0.051 | 4.49 | 4.47 | 414 | 169.6 | 14.42 | 14.51
2058:12 | 3900 | 250 | 150.8 | 114.9 | 34.9 | 15.9 | 29.6 | 200.5 | 0.053 | 4.49 | 4.48 | 414.3 | 169.4 | 14.37 | 14.46
2058:24 | 3901 | 249.4 | 150.8 | 114.9 | 34.9 | 15.9 | 29.6 | 193.6 | 0.049 | 4.49 | 4.41 | 414.4 | 169.5 | 14.4 | 14.48
2058:36 | 3900 | 250 | 150.9 | 115 | 34.9 | 15.9 | 29.5 | 204.4 | 0.05 | 4.45 | 4.45 | 414.6 | 170 | 14.4 | 14.54
2058:48 | 3901 | 250.1 | 151 | 114.8 | 35.1 | 15.9 | 29.6 | 194.8 | 0.047 | 4.49 | 4.47 | 414.4 | 170.6 | 14.42 | 14.51
2059:00 | 3899 | 249.9 | 150.9 | 114.9 | 34.9 | 15.9 | 29.5 | 196.8 | 0.051 | 4.54 | 4.49 | 414.6 | 169.8 | 14.39 | 14.54
2059:12 | 3900 | 250.2 | 150.9 | 114.9 | 34.8 | 15.9 | 29.6 | 198.7 | 0.055 | 4.54 | 4.41 | 414.7 | 168.4 | 14.38 | 14.52
2059:24 | 3901 | 250.2 | 151.1 | 115 | 34.9 | 15.9 | 29.6 | 199.8 | 0.052 | 4.54 | 4.46 | 414.7 | 169.4 | 14.41 | 14.54
2059:36 | 3901 | 250.1 | 151.1 | 114.9 | 34.9 | 15.9 | 29.5 | 196.2 | 0.051 | 4.5 | 4.5 | 414.6 | 170.1 | 14.4 | 14.51
2059:48 | 3901 | 250 | 150.9 | 114.8 | 34.8 | 15.9 | 29.5 | 195.3 | 0.047 | 4.5 | 4.49 | 414.7 | 170.1 | 14.41 | 14.44
2060:00 | 3900 | 249.6 | 150.9 | 114.8 | 35 | 15.9 | 29.6 | 197 | 0.052 | 4.52 | 4.5 | 414.6 | 170.8 | 14.38 | 14.5
2060:12 | 3898 | 250.2 | 150.9 | 114.8 | 34.9 | 15.9 | 29.5 | 197.5 | 0.047 | 4.52 | 4.56 | 414.4 | 170.2 | 14.44 | 14.52
2060:24 | 3899 | 249.8 | 150.7 | 114.8 | 34.9 | 15.9 | 29.6 | 201.9 | 0.053 | 4.52 | 4.48 | 414.9 | 168.8 | 14.39 | 14.53
2060:36 | 3901 | 249.5 | 150.8 | 114.9 | 35 | 15.9 | 29.6 | 202.2 | 0.048 | 4.48 | 4.44 | 415.1 | 169.1 | 14.41 | 14.52
2060:48 | 3900 | 250.4 | 151 | 114.8 | 34.9 | 15.9 | 29.6 | 195.3 | 0.05 | 4.48 | 4.47 | 414.6 | 170.1 | 14.36 | 14.52
2061:00 | 3900 | 250.2 | 151.1 | 114.9 | 35 | 15.9 | 29.7 | 202 | 0.054 | 4.48 | 4.42 | 414.8 | 169.3 | 14.41 | 14.5
2061:12 | 3900 | 250 | 151.2 | 114.7 | 35.1 | 15.9 | 29.8 | 197.4 | 0.051 | 4.51 | 4.46 | 414.5 | 170.1 | 14.43 | 14.47
2061:24 | 3901 | 250.1 | 151 | 114.9 | 34.9 | 15.9 | 29.9 | 197.9 | 0.053 | 4.53 | 4.34 | 414.6 | 170.2 | 14.36 | 14.5
2061:36 | 3901 | 250.1 | 151 | 115 | 34.8 | 15.9 | 29.9 | 204.9 | 0.049 | 4.53 | 4.49 | 414.1 | 171.2 | 14.38 | 14.51
2061:48 | 3901 | 249.8 | 150.9 | 114.9 | 35.1 | 15.9 | 30 | 200 | 0.047 | 4.53 | 4.47 | 414.5 | 171.1 | 14.45 | 14.54
2062:00 | 3900 | 249.5 | 150.8 | 114.9 | 35 | 15.9 | 30 | 203.6 | 0.05 | 4.52 | 4.48 | 414.2 | 171.6 | 14.45 | 14.49
2062:12 | 3900 | 250 | 150.9 | 114.8 | 34.9 | 15.9 | 30.1 | 200.1 | 0.057 | 4.41 | 4.51 | 414.7 | 172 | 14.41 | 14.54
2062:24 | 3899 | 249.9 | 150.8 | 115 | 34.8 | 15.9 | 30.1 | 198.5 | 0.053 | 4.41 | 4.49 | 414.4 | 170.8 | 14.37 | 14.5
2062:36 | 3900 | 250 | 151 | 114.9 | 35.2 | 15.9 | 30.2 | 205.1 | 0.052 | 4.38 | 4.46 | 414.4 | 170.4 | 14.37 | 14.51
2062:48 | 3901 | 250.5 | 150.9 | 115 | 35.2 | 15.9 | 30.3 | 201.6 | 0.05 | 4.39 | 4.52 | 414.7 | 169.1 | 14.42 | 14.46
2063:00 | 3900 | 250.2 | 151 | 114.8 | 35.1 | 15.9 | 30.3 | 203.9 | 0.053 | 4.53 | 4.45 | 414.3 | 171.6 | 14.4 | 14.5
2063:12 | 3900 | 250.3 | 151 | 114.9 | 34.9 | 15.9 | 30.3 | 204.5 | 0.049 | 4.53 | 4.51 | 414.4 | 169.4 | 14.38 | 14.49
2063:24 | 3901 | 249.8 | 150.9 | 114.9 | 34.8 | 15.9 | 30.3 | 199.9 | 0.05 | 4.53 | 4.47 | 413.8 | 169.6 | 14.39 | 14.53
2063:36 | 3900 | 249.8 | 151 | 114.9 | 35.1 | 15.9 | 30.2 | 205.1 | 0.048 | 4.48 | 4.44 | 414.3 | 170 | 14.36 | 14.5
2063:48 | 3901 | 249.9 | 150.8 | 114.7 | 35.1 | 15.9 | 30.1 | 198.4 | 0.046 | 4.48 | 4.5 | 414.2 | 171.4 | 14.4 | 14.49
2064:00 | 3901 | 249.9 | 150.9 | 114.8 | 34.9 | 15.9 | 30.1 | 199.2 | 0.047 | 4.48 | 4.52 | 413.9 | 169.6 | 14.4 | 14.5
2064:12 | 3899 | 250 | 150.8 | 114.8 | 34.9 | 15.9 | 30.1 | 204.6 | 0.055 | 4.45 | 4.44 | 414.2 | 169.1 | 14.41 | 14.52
2064:24 | 3900 | 250.2 | 150.8 | 114.9 | 35.1 | 16 | 30.1 | 201.7 | 0.048 | 4.45 | 4.49 | 413.7 | 169.7 | 14.39 | 14.52
2064:36 | 3900 | 250.4 | 151.1 | 115 | 35 | 15.9 | 30.1 | 198 | 0.049 | 4.45 | 4.45 | 414.2 | 169.7 | 14.42 | 14.46
2064:48 | 3900 | 250.1 | 151.1 | 115.3 | 35 | 16 | 30.1 | 202.9 | 0.052 | 4.43 | 4.41 | 414.2 | 168.8 | 14.42 | 14.53
2065:00 | 3898 | 249.9 | 151.1 | 115.1 | 34.7 | 15.9 | 29.9 | 203.8 | 0.049 | 4.52 | 4.47 | 414.4 | 169.8 | 14.35 | 14.5
2065:12 | 3902 | 249.5 | 150.8 | 115.2 | 35.2 | 15.9 | 29.9 | 204.6 | 0.051 | 4.52 | 4.47 | 414 | 169.6 | 14.37 | 14.52
2065:24 | 3901 | 249.7 | 150.9 | 115.1 | 35.2 | 15.9 | 29.8 | 201.5 | 0.056 | 4.52 | 4.48 | 414.4 | 170 | 14.37 | 14.5
2065:36 | 3901 | 249.7 | 150.7 | 115.1 | 35 | 15.9 | 29.9 | 201.8 | 0.051 | 4.41 | 4.5 | 413.7 | 171.5 | 14.38 | 14.53
2065:48 | 3901 | 250.2 | 150.9 | 115.1 | 34.8 | 15.9 | 29.9 | 203 | 0.048 | 4.44 | 4.49 | 413.9 | 169.2 | 14.41 | 14.5
2066:00 | 3901 | 249.7 | 151 | 115.1 | 34.8 | 15.9 | 29.8 | 204.9 | 0.055 | 4.44 | 4.49 | 413.6 | 172.4 | 14.39 | 14.51
2066:12 | 3900 | 249.9 | 151 | 115.1 | 35.2 | 15.9 | 29.7 | 198.5 | 0.047 | 4.44 | 4.46 | 413.8 | 170.4 | 14.39 | 14.51
2066:24 | 3900 | 250 | 151.1 | 115.2 | 35.1 | 15.9 | 29.7 | 202 | 0.05 | 4.44 | 4.49 | 414.2 | 169.8 | 14.36 | 14.52
2066:36 | 3899 | 250 | 151.1 | 115.1 | 34.9 | 15.9 | 29.7 | 206.2 | 0.048 | 4.44 | 4.41 | 414.2 | 169.8 | 14.39 | 14.53
2066:48 | 3901 | 249.9 | 150.9 | 115.2 | 34.7 | 15.9 | 29.6 | 208.4 | 0.055 | 4.48 | 4.46 | 414.2 | 169.8 | 14.41 | 14.49
2067:00 | 3900 | 250 | 150.8 | 114.9 | 34.9 | 15.9 | 29.7 | 204.6 | 0.056 | 4.48 | 4.46 | 414.4 | 169.6 | 14.42 | 14.48
2067:12 | 3901 | 249.7 | 150.9 | 114.7 | 34.9 | 15.9 | 29.6 | 198.9 | 0.059 | 4.48 | 4.52 | 413.9 | 169.8 | 14.41 | 14.5
2067:24 | 3901 | 250.3 | 150.9 | 114.6 | 34.9 | 15.9 | 29.6 | 197.9 | 0.045 | 4.38 | 4.52 | 414.1 | 169.8 | 14.39 | 14.51
2067:36 | 3900 | 250 | 150.8 | 114.9 | 34.7 | 15.9 | 29.6 | 205.4 | 0.049 | 4.33 | 4.43 | 414.3 | 169.2 | 14.42 | 14.52
2067:48 | 3901 | 250.1 | 150.9 | 114.7 | 34.9 | 15.9 | 29.6 | 205.7 | 0.049 | 4.36 | 4.46 | 414.4 | 171.2 | 14.4 | 14.48
2068:00 | 3902 | 249.8 | 151 | 114.6 | 34.9 | 15.9 | 29.7 | 206.1 | 0.053 | 4.43 | 4.47 | 414.3 | 169.2 | 14.38 | 14.47
2068:12 | 3902 | 249.7 | 151.1 | 114.6 | 34.8 | 15.9 | 29.7 | 205.9 | 0.047 | 4.48 | 4.44 | 414.2 | 170.2 | 14.44 | 14.49
2068:24 | 3902 | 250 | 150.9 | 114.6 | 35.1 | 15.9 | 29.7 | 202.9 | 0.044 | 4.5 | 4.37 | 414.6 | 169.7 | 14.4 | 14.45
2068:36 | 3901 | 249.9 | 151 | 114.8 | 34.9 | 15.9 | 29.7 | 204.5 | 0.055 | 4.5 | 4.52 | 414.4 | 169.2 | 14.39 | 14.52
2068:48 | 3900 | 249.7 | 151 | 114.8 | 35.1 | 15.9 | 29.7 | 204.6 | 0.051 | 4.5 | 4.5 | 414.7 | 168.5 | 14.36 | 14.48
2069:00 | 3899 | 250.2 | 150.9 | 114.9 | 34.9 | 15.9 | 29.7 | 196.2 | 0.052 | 4.42 | 4.53 | 414.6 | 169.6 | 14.39 | 14.53
2069:12 | 3901 | 250.3 | 151 | 114.9 | 34.9 | 15.9 | 29.9 | 203.7 | 0.052 | 4.42 | 4.48 | 414.4 | 168.9 | 14.39 | 14.56
2069:24 | 3900 | 250.3 | 150.9 | 114.9 | 34.9 | 15.9 | 29.9 | 195.4 | 0.055 | 4.45 | 4.41 | 414.6 | 170.9 | 14.43 | 14.53
2069:36 | 3901 | 249.7 | 150.9 | 115.1 | 34.9 | 15.9 | 29.9 | 201.2 | 0.047 | 4.45 | 4.45 | 414.6 | 169 | 14.42 | 14.52
2069:48 | 3901 | 249.9 | 150.9 | 115.2 | 35 | 15.9 | 30.1 | 202.7 | 0.05 | 4.45 | 4.45 | 414.6 | 169.2 | 14.38 | 14.54
2070:00 | 3901 | 249.9 | 151 | 115.2 | 34.9 | 15.9 | 30.1 | 200.2 | 0.048 | 4.49 | 4.48 | 414.7 | 170 | 14.4 | 14.53
2070:12 | 3901 | 250.5 | 151.2 | 115.2 | 34.8 | 15.9 | 30.2 | 201.9 | 0.055 | 4.54 | 4.49 | 414.6 | 169.2 | 14.38 | 14.49
2070:24 | 3902 | 249.6 | 150.9 | 115.4 | 35.1 | 15.9 | 30.1 | 205.5 | 0.049 | 4.54 | 4.51 | 414.6 | 168.8 | 14.42 | 14.55
2070:36 | 3901 | 250.1 | 150.9 | 115.3 | 35.1 | 15.9 | 30.3 | 201.1 | 0.049 | 4.54 | 4.46 | 414.2 | 169.6 | 14.39 | 14.48
2070:48 | 3900 | 250.1 | 150.7 | 115.3 | 34.9 | 15.9 | 30.3 | 200.4 | 0.05 | 4.44 | 4.34 | 414 | 168.9 | 14.36 | 14.47
2071:00 | 3900 | 250 | 151 | 114.9 | 34.8 | 15.9 | 30.4 | 200.9 | 0.053 | 4.52 | 4.46 | 413.6 | 170.8 | 14.35 | 14.51
2071:12 | 3900 | 250.1 | 151 | 114.6 | 35 | 15.9 | 30.4 | 204.8 | 0.046 | 4.52 | 4.48 | 414.5 | 169 | 14.39 | 14.48
2071:24 | 3901 | 249.9 | 150.9 | 114.5 | 35.2 | 15.9 | 30.4 | 203.7 | 0.05 | 4.52 | 4.48 | 414.3 | 169.3 | 14.35 | 14.5
2071:36 | 3900 | 250 | 150.9 | 114.4 | 34.9 | 15.9 | 30.4 | 198.9 | 0.052 | 4.4 | 4.5 | 413.9 | 169.6 | 14.41 | 14.51
2071:48 | 3900 | 250.1 | 150.9 | 114.5 | 34.8 | 15.9 | 30.4 | 205.7 | 0.046 | 4.45 | 4.46 | 414.2 | 169.6 | 14.39 | 14.52
2072:00 | 3899 | 250.1 | 150.9 | 114.8 | 34.9 | 15.9 | 30.4 | 203.7 | 0.048 | 4.33 | 4.45 | 413.8 | 170.3 | 14.37 | 14.48
2072:12 | 3901 | 249.7 | 151 | 115.1 | 34.8 | 15.9 | 30.3 | 207.3 | 0.053 | 4.33 | 4.48 | 413.8 | 169.6 | 14.38 | 14.46
2072:24 | 3902 | 250.4 | 151.3 | 115.2 | 34.9 | 15.9 | 30.4 | 197.6 | 0.049 | 4.54 | 4.47 | 414.2 | 172 | 14.38 | 14.5
2072:36 | 3901 | 250.2 | 151.1 | 115.5 | 34.9 | 15.9 | 30.4 | 200.3 | 0.049 | 4.54 | 4.45 | 414 | 170 | 14.35 | 14.52
2072:48 | 3900 | 250.2 | 150.9 | 115.2 | 35 | 15.9 | 30.4 | 202.6 | 0.048 | 4.54 | 4.46 | 413.5 | 170.7 | 14.4 | 14.53
2073:00 | 3902 | 250.3 | 150.8 | 115 | 34.9 | 15.9 | 30.4 | 200.7 | 0.051 | 4.5 | 4.45 | 413.5 | 169.4 | 14.4 | 14.49
2073:12 | 3901 | 250.2 | 150.9 | 114.9 | 35 | 15.9 | 30.3 | 199.2 | 0.045 | 4.5 | 4.5 | 413.8 | 169.1 | 14.35 | 14.5
2073:24 | 3900 | 249.8 | 151 | 114.6 | 35 | 15.9 | 30.2 | 203.5 | 0.05 | 4.46 | 4.5 | 414.5 | 169.7 | 14.4 | 14.5
2073:36 | 3901 | 249.8 | 150.9 | 114.5 | 34.9 | 15.9 | 30.2 | 197.3 | 0.048 | 4.46 | 4.46 | 413.6 | 169.1 | 14.39 | 14.53
2073:48 | 3901 | 249.5 | 151 | 114.4 | 34.9 | 15.9 | 30.1 | 203.6 | 0.049 | 4.46 | 4.44 | 414 | 169.7 | 14.42 | 14.48
2074:00 | 3901 | 249.9 | 150.9 | 114.4 | 34.8 | 15.9 | 30.1 | 201.1 | 0.047 | 4.46 | 4.44 | 414.1 | 171.8 | 14.4 | 14.55
2074:12 | 3901 | 249.8 | 150.9 | 114.5 | 34.9 | 15.9 | 30 | 196.8 | 0.05 | 4.54 | 4.47 | 414 | 170.8 | 14.38 | 14.5
2074:24 | 3900 | 250 | 151.1 | 114.9 | 34.9 | 15.9 | 30 | 204 | 0.056 | 4.54 | 4.45 | 414.1 | 168.8 | 14.38 | 14.54
2074:36 | 3900 | 250.3 | 151.1 | 115 | 34.9 | 15.9 | 30 | 196.8 | 0.054 | 4.54 | 4.46 | 413.9 | 170.4 | 14.38 | 14.48
2074:48 | 3901 | 250.4 | 151.3 | 115.2 | 35.1 | 15.9 | 30 | 202.8 | 0.051 | 4.47 | 4.47 | 413.7 | 169.2 | 14.41 | 14.47
2075:00 | 3900 | 250.1 | 151.1 | 115.4 | 35 | 15.9 | 29.9 | 203.9 | 0.055 | 4.47 | 4.48 | 414 | 169.6 | 14.41 | 14.53
2075:12 | 3899 | 249.9 | 150.9 | 115.4 | 34.8 | 15.9 | 29.9 | 204 | 0.051 | 4.47 | 4.43 | 414.2 | 169.5 | 14.43 | 14.52
2075:24 | 3900 | 250.1 | 150.9 | 115.3 | 34.9 | 15.9 | 29.9 | 198.4 | 0.051 | 4.43 | 4.47 | 414.4 | 172.4 | 14.4 | 14.5
2075:36 | 3901 | 249.8 | 150.9 | 115.2 | 35.1 | 15.9 | 29.8 | 204.4 | 0.052 | 4.41 | 4.49 | 414.5 | 169.8 | 14.38 | 14.52
2075:48 | 3901 | 250 | 151 | 114.9 | 34.9 | 15.9 | 29.8 | 200.6 | 0.052 | 4.41 | 4.49 | 414.4 | 168.9 | 14.37 | 14.5
2076:00 | 3900 | 249.9 | 151 | 115 | 34.8 | 15.9 | 29.7 | 201.1 | 0.054 | 4.44 | 4.41 | 414.2 | 168.7 | 14.4 | 14.53
2076:12 | 3900 | 250.1 | 151 | 114.9 | 35.1 | 15.9 | 29.7 | 201.9 | 0.055 | 4.55 | 4.5 | 414.6 | 169.6 | 14.38 | 14.53
2076:24 | 3899 | 249.9 | 151 | 114.9 | 34.9 | 15.9 | 29.9 | 206 | 0.056 | 4.55 | 4.46 | 414.9 | 169.8 | 14.35 | 14.52
2076:36 | 3899 | 249.8 | 150.8 | 114.9 | 34.9 | 15.9 | 29.9 | 204.6 | 0.048 | 4.55 | 4.45 | 414.8 | 169.2 | 14.38 | 14.48
2076:48 | 3901 | 250.2 | 150.9 | 114.9 | 34.9 | 15.9 | 29.9 | 205.1 | 0.051 | 4.45 | 4.49 | 414.6 | 169 | 14.42 | 14.49
2077:00 | 3901 | 249.8 | 151 | 114.8 | 35 | 15.9 | 29.9 | 207.7 | 0.051 | 4.48 | 4.46 | 414.4 | 169.6 | 14.4 | 14.51
2077:12 | 3900 | 250.1 | 151.1 | 114.8 | 34.9 | 15.9 | 30.1 | 204.2 | 0.054 | 4.48 | 4.45 | 413.8 | 169.1 | 14.37 | 14.49
2077:24 | 3900 | 249.7 | 151.1 | 114.7 | 35 | 15.9 | 30.1 | 203.9 | 0.048 | 4.48 | 4.52 | 414.2 | 169.2 | 14.39 | 14.5
2077:36 | 3900 | 250.3 | 150.8 | 114.8 | 35.2 | 15.9 | 30.1 | 203.6 | 0.05 | 4.5 | 4.48 | 414.3 | 169.7 | 14.37 | 14.45
2077:48 | 3901 | 250.8 | 150.8 | 114.8 | 35 | 15.9 | 30.1 | 206.9 | 0.055 | 4.5 | 4.47 | 414.2 | 171.6 | 14.36 | 14.5
2078:00 | 3901 | 250.4 | 150.9 | 114.9 | 34.8 | 15.9 | 30.1 | 205.2 | 0.049 | 4.5 | 4.5 | 414.5 | 170.8 | 14.39 | 14.49
2078:12 | 3898 | 250.6 | 150.9 | 114.9 | 34.9 | 15.9 | 30.2 | 196.7 | 0.048 | 4.44 | 4.49 | 414.3 | 170 | 14.41 | 14.49
2078:24 | 3900 | 249.7 | 150.8 | 114.9 | 35.1 | 15.9 | 30.2 | 205.8 | 0.048 | 4.44 | 4.46 | 414.4 | 170.7 | 14.4 | 14.47
2078:36 | 3899 | 250.1 | 151 | 114.9 | 34.9 | 15.9 | 30.2 | 199.6 | 0.052 | 4.41 | 4.49 | 414.4 | 170.3 | 14.37 | 14.58
2078:48 | 3900 | 249.4 | 151 | 114.9 | 34.9 | 15.9 | 30.2 | 199.2 | 0.052 | 4.52 | 4.5 | 414.2 | 168.6 | 14.39 | 14.55
2079:00 | 3899 | 249.7 | 151.1 | 114.9 | 35 | 15.9 | 30.2 | 198.7 | 0.052 | 4.52 | 4.46 | 414.3 | 168.8 | 14.41 | 14.53
2079:12 | 3900 | 249.5 | 151 | 115.1 | 34.9 | 15.9 | 30.2 | 203.2 | 0.05 | 4.52 | 4.48 | 414.2 | 169.6 | 14.39 | 14.49
2079:24 | 3900 | 250.3 | 150.9 | 115.1 | 34.8 | 15.9 | 30.2 | 199.5 | 0.054 | 4.49 | 4.51 | 414.4 | 168.7 | 14.39 | 14.54
2079:36 | 3901 | 250.6 | 150.8 | 115 | 35 | 15.9 | 30.3 | 194.2 | 0.053 | 4.4 | 4.42 | 414.6 | 171.2 | 14.4 | 14.48
2079:48 | 3900 | 250.3 | 150.7 | 114.9 | 35.1 | 15.9 | 30.2 | 200.8 | 0.054 | 4.41 | 4.5 | 414.4 | 169.6 | 14.4 | 14.41
2080:00 | 3900 | 250.2 | 150.9 | 114.8 | 34.9 | 15.9 | 30.2 | 200.2 | 0.052 | 4.41 | 4.49 | 414.2 | 169.6 | 14.39 | 14.52
2080:12 | 3899 | 249.5 | 150.9 | 114.7 | 35.1 | 15.9 | 30.2 | 204.4 | 0.051 | 4.41 | 4.49 | 414.2 | 169.6 | 14.37 | 14.53
2080:24 | 3900 | 250.1 | 151 | 114.6 | 35 | 15.9 | 30.1 | 203 | 0.044 | 4.5 | 4.49 | 414.6 | 170.8 | 14.38 | 14.5
2080:36 | 3899 | 249.7 | 151 | 114.6 | 34.8 | 15.9 | 30 | 203 | 0.048 | 4.5 | 4.45 | 414.2 | 171.5 | 14.39 | 14.46
2080:48 | 3900 | 249.7 | 151 | 114.9 | 34.7 | 15.9 | 30.1 | 195.3 | 0.049 | 4.5 | 4.5 | 413.9 | 171.4 | 14.43 | 14.49
2081:00 | 3900 | 250 | 151 | 115.2 | 35.1 | 15.9 | 30 | 200.8 | 0.056 | 4.42 | 4.46 | 413.8 | 169.4 | 14.43 | 14.52
2081:12 | 3900 | 249.6 | 151.1 | 115.2 | 35 | 15.9 | 30.1 | 196.9 | 0.053 | 4.48 | 4.48 | 414 | 169.8 | 14.37 | 14.56
2081:24 | 3901 | 250.3 | 151 | 115.3 | 34.8 | 15.9 | 30.1 | 204.6 | 0.048 | 4.48 | 4.49 | 414.3 | 170.4 | 14.44 | 14.49
2081:36 | 3901 | 250.4 | 150.9 | 115.5 | 35.1 | 15.9 | 30 | 199.3 | 0.046 | 4.48 | 4.52 | 414.2 | 169.5 | 14.41 | 14.5
2081:48 | 3900 | 249.8 | 150.9 | 115 | 35 | 15.9 | 29.9 | 198.4 | 0.043 | 4.42 | 4.43 | 414.2 | 170.1 | 14.38 | 14.54
2082:00 | 3899 | 249.7 | 150.8 | 114.8 | 34.9 | 15.9 | 30 | 203.6 | 0.042 | 4.42 | 4.52 | 413.8 | 170.4 | 14.39 | 14.5
2082:12 | 3901 | 249.9 | 150.9 | 114.7 | 34.9 | 15.9 | 29.9 | 199.3 | 0.044 | 4.53 | 4.48 | 414.4 | 170.5 | 14.37 | 14.56
2082:24 | 3901 | 250 | 151 | 114.5 | 34.8 | 15.9 | 29.8 | 201 | 0.044 | 4.53 | 4.49 | 414.2 | 170.7 | 14.41 | 14.48
2082:36 | 3899 | 249.5 | 151 | 114.3 | 34.9 | 15.9 | 29.7 | 198.1 | 0.044 | 4.53 | 4.47 | 414.3 | 170.1 | 14.39 | 14.52
2082:48 | 3898 | 249.8 | 151 | 114.6 | 35.2 | 15.9 | 29.7 | 197.8 | 0.048 | 4.42 | 4.5 | 414.4 | 169.3 | 14.38 | 14.46
2083:00 | 3900 | 250.3 | 151 | 114.7 | 35 | 15.9 | 29.7 | 204.8 | 0.05 | 4.47 | 4.48 | 414.3 | 169.4 | 14.41 | 14.49
2083:12 | 3899 | 249.9 | 151 | 115 | 34.9 | 15.9 | 29.7 | 205.8 | 0.048 | 4.49 | 4.48 | 414.3 | 170.3 | 14.35 | 14.5
2083:24 | 3900 | 249.9 | 150.9 | 115 | 34.8 | 15.9 | 29.6 | 204.4 | 0.049 | 4.49 | 4.53 | 414.4 | 169.9 | 14.37 | 14.53
2083:36 | 3901 | 250 | 151 | 115.2 | 34.9 | 15.9 | 29.6 | 206.3 | 0.049 | 4.49 | 4.51 | 414.4 | 169.6 | 14.39 | 14.5
2083:48 | 3901 | 249.7 | 151.1 | 115.3 | 34.9 | 15.9 | 29.5 | 200.9 | 0.046 | 4.47 | 4.51 | 414.6 | 170 | 14.42 | 14.49
2084:00 | 3901 | 250 | 150.9 | 115.3 | 34.9 | 15.9 | 29.4 | 200.9 | 0.051 | 4.51 | 4.53 | 414.7 | 170.1 | 14.4 | 14.5
2084:12 | 3899 | 249.7 | 150.8 | 115.3 | 35 | 15.9 | 29.5 | 197.5 | 0.047 | 4.51 | 4.41 | 414.2 | 168.9 | 14.4 | 14.49
2084:24 | 3899 | 250.2 | 150.8 | 114.9 | 34.8 | 15.9 | 29.5 | 200.8 | 0.051 | 4.51 | 4.49 | 414.2 | 170.2 | 14.4 | 14.49
2084:36 | 3900 | 250.8 | 150.9 | 114.7 | 35.1 | 15.9 | 29.6 | 194 | 0.053 | 4.49 | 4.5 | 414.6 | 169.7 | 14.4 | 14.5
2084:48 | 3900 | 250.2 | 150.6 | 114.7 | 35 | 15.9 | 29.6 | 196.5 | 0.051 | 4.49 | 4.51 | 414.4 | 171.5 | 14.38 | 14.51
2085:00 | 3900 | 250.2 | 150.8 | 114.6 | 34.9 | 15.9 | 29.6 | 202.5 | 0.047 | 4.48 | 4.48 | 414.2 | 169.8 | 14.43 | 14.47
2085:12 | 3900 | 250.2 | 151.1 | 114.5 | 35 | 15.9 | 29.7 | 200.8 | 0.049 | 4.48 | 4.52 | 414.4 | 169.2 | 14.37 | 14.51
2085:24 | 3899 | 249.7 | 151.1 | 114.7 | 35.1 | 15.9 | 29.7 | 203.8 | 0.051 | 4.48 | 4.42 | 414.7 | 169.6 | 14.36 | 14.55
2085:36 | 3899 | 249.5 | 151 | 114.9 | 35 | 15.9 | 29.8 | 200.3 | 0.053 | 4.48 | 4.42 | 414.6 | 170.6 | 14.38 | 14.48
2085:48 | 3903 | 249.5 | 151 | 115.1 | 34.8 | 15.9 | 29.8 | 198.7 | 0.053 | 4.49 | 4.52 | 414.7 | 169.3 | 14.36 | 14.54
2086:00 | 3901 | 249.8 | 150.9 | 115.3 | 35 | 15.9 | 29.8 | 199 | 0.051 | 4.49 | 4.5 | 414.2 | 170.7 | 14.34 | 14.52
2086:12 | 3900 | 250 | 150.9 | 115.4 | 34.9 | 15.9 | 29.8 | 198.9 | 0.054 | 4.54 | 4.51 | 414.2 | 170 | 14.38 | 14.5
2086:24 | 3904 | 249.6 | 151 | 115.5 | 34.9 | 15.9 | 29.7 | 203.5 | 0.05 | 4.54 | 4.47 | 414.1 | 170.4 | 14.44 | 14.5
2086:36 | 3899 | 250.2 | 150.9 | 115.3 | 34.9 | 15.9 | 29.7 | 196.1 | 0.046 | 4.54 | 4.46 | 414.3 | 172 | 14.38 | 14.5
2086:48 | 3899 | 250.1 | 150.9 | 115.2 | 34.9 | 15.9 | 29.8 | 202.3 | 0.054 | 4.55 | 4.47 | 414.6 | 169.8 | 14.36 | 14.51
2087:00 | 3898 | 249.7 | 150.8 | 114.9 | 34.9 | 15.9 | 29.9 | 198.6 | 0.052 | 4.55 | 4.48 | 414.2 | 169.8 | 14.4 | 14.5
2087:12 | 3899 | 249.8 | 150.9 | 114.9 | 34.9 | 15.9 | 29.9 | 200.3 | 0.048 | 4.55 | 4.45 | 414.2 | 171.9 | 14.37 | 14.48
2087:24 | 3900 | 249.6 | 150.9 | 114.7 | 35.1 | 15.9 | 30 | 203 | 0.049 | 4.43 | 4.47 | 414.4 | 170.4 | 14.38 | 14.53
2087:36 | 3901 | 249.9 | 151 | 114.4 | 35.1 | 15.9 | 30 | 197.9 | 0.05 | 4.45 | 4.47 | 414.5 | 171 | 14.43 | 14.49
2087:48 | 3901 | 250.2 | 151 | 114.2 | 34.9 | 15.9 | 30 | 204.7 | 0.053 | 4.53 | 4.46 | 414.3 | 169.9 | 14.39 | 14.5
2088:00 | 3901 | 250.2 | 150.8 | 114.5 | 34.9 | 15.9 | 30.2 | 195.1 | 0.05 | 4.53 | 4.45 | 414.3 | 170.7 | 14.41 | 14.48
2088:12 | 3901 | 249.9 | 151 | 114.6 | 35.2 | 15.9 | 30.2 | 200.2 | 0.056 | 4.53 | 4.47 | 414.4 | 169.9 | 14.38 | 14.48
2088:24 | 3901 | 250.4 | 151.1 | 115 | 35.2 | 15.9 | 30.2 | 207.9 | 0.046 | 4.45 | 4.44 | 414.2 | 168.9 | 14.4 | 14.54
2088:36 | 3900 | 250.1 | 151.1 | 115.1 | 35 | 15.9 | 30.2 | 206.5 | 0.045 | 4.55 | 4.5 | 414.6 | 169 | 14.39 | 14.47
2088:48 | 3899 | 250.3 | 151 | 115.2 | 34.9 | 15.9 | 30.4 | 195.7 | 0.053 | 4.55 | 4.47 | 414.6 | 169.8 | 14.38 | 14.56
2089:00 | 3899 | 249.7 | 150.9 | 115.4 | 35 | 15.9 | 30.4 | 197.3 | 0.049 | 4.55 | 4.45 | 414.7 | 171.2 | 14.38 | 14.52
2089:12 | 3898 | 249.6 | 150.9 | 115.4 | 35 | 15.9 | 30.3 | 195 | 0.052 | 4.52 | 4.48 | 414.3 | 171.3 | 14.4 | 14.49
2089:24 | 3899 | 249.8 | 150.8 | 115.3 | 34.9 | 15.9 | 30.2 | 204.3 | 0.053 | 4.57 | 4.47 | 414.1 | 170 | 14.43 | 14.47
2089:36 | 3900 | 249.9 | 150.9 | 114.8 | 34.9 | 15.9 | 30.2 | 196.9 | 0.049 | 4.57 | 4.48 | 414.6 | 170.1 | 14.4 | 14.52
2089:48 | 3900 | 250.3 | 150.9 | 114.6 | 34.9 | 15.9 | 30.2 | 201.4 | 0.05 | 4.57 | 4.43 | 414.3 | 169.2 | 14.4 | 14.51
2090:00 | 3900 | 250.6 | 150.9 | 114.5 | 34.8 | 15.9 | 30.2 | 202.1 | 0.055 | 4.54 | 4.43 | 414.4 | 172 | 14.4 | 14.53
2090:12 | 3900 | 250 | 150.9 | 114.4 | 35 | 15.9 | 30 | 198.9 | 0.045 | 4.54 | 4.47 | 414.2 | 170.6 | 14.38 | 14.54
2090:24 | 3902 | 250 | 151 | 114.7 | 35 | 15.9 | 30.1 | 196.6 | 0.049 | 4.54 | 4.46 | 414.1 | 169.9 | 14.38 | 14.48
2090:36 | 3899 | 249.9 | 151.1 | 114.8 | 35 | 15.9 | 30 | 198.2 | 0.053 | 4.48 | 4.52 | 414.4 | 170.5 | 14.43 | 14.5
2090:48 | 3899 | 250.6 | 151.2 | 114.9 | 34.8 | 15.9 | 30 | 199.8 | 0.046 | 4.56 | 4.49 | 414.4 | 171 | 14.37 | 14.52
2091:00 | 3900 | 249.9 | 151.2 | 115 | 35 | 16 | 30.1 | 196.7 | 0.049 | 4.56 | 4.46 | 413.9 | 173.1 | 14.38 | 14.52
2091:12 | 3900 | 250 | 151 | 115.3 | 35.2 | 15.9 | 30 | 195.8 | 0.048 | 4.56 | 4.44 | 414.3 | 170.1 | 14.39 | 14.55
2091:24 | 3899 | 250.3 | 150.9 | 115.2 | 35 | 15.9 | 30.2 | 206.7 | 0.049 | 4.41 | 4.48 | 414.6 | 170.1 | 14.36 | 14.51
2091:36 | 3900 | 250.3 | 150.8 | 115.3 | 34.9 | 15.9 | 29.9 | 204.6 | 0.053 | 4.41 | 4.49 | 414.5 | 169.6 | 14.36 | 14.52
2091:48 | 3899 | 250 | 150.8 | 115.3 | 34.9 | 15.9 | 29.9 | 205.6 | 0.053 | 4.41 | 4.49 | 414.7 | 169.9 | 14.36 | 14.45
2092:00 | 3900 | 250.6 | 150.7 | 115.2 | 35 | 15.9 | 29.9 | 205.5 | 0.049 | 4.48 | 4.49 | 414.2 | 169.6 | 14.41 | 14.48
2092:12 | 3900 | 250.1 | 151 | 115 | 35.1 | 15.9 | 30 | 207.2 | 0.049 | 4.48 | 4.47 | 414.6 | 168.8 | 14.4 | 14.53
2092:24 | 3900 | 249.7 | 151 | 115.1 | 34.9 | 15.9 | 30 | 204.3 | 0.048 | 4.48 | 4.52 | 414.3 | 169.6 | 14.41 | 14.49
2092:36 | 3900 | 250 | 151.1 | 115 | 34.8 | 15.9 | 30.1 | 200 | 0.047 | 4.47 | 4.47 | 414.4 | 170.2 | 14.36 | 14.45
2092:48 | 3900 | 250 | 151 | 115 | 35 | 15.9 | 30.1 | 198.6 | 0.054 | 4.47 | 4.43 | 414 | 169.6 | 14.38 | 14.48
2093:00 | 3900 | 249.7 | 151 | 114.9 | 35.1 | 15.9 | 30.3 | 201.7 | 0.051 | 4.45 | 4.45 | 414.4 | 169.5 | 14.4 | 14.52
2093:12 | 3900 | 249.6 | 150.9 | 114.9 | 34.9 | 15.9 | 30.3 | 203.9 | 0.048 | 4.43 | 4.47 | 414.4 | 170.1 | 14.38 | 14.5
2093:24 | 3899 | 250.3 | 150.8 | 114.9 | 34.8 | 15.9 | 30.2 | 205 | 0.045 | 4.54 | 4.48 | 414.2 | 169.6 | 14.39 | 14.52
2093:36 | 3900 | 249.9 | 150.9 | 114.9 | 34.9 | 15.9 | 30.3 | 200.7 | 0.053 | 4.54 | 4.41 | 414.6 | 170.1 | 14.41 | 14.52
2093:48 | 3899 | 250.5 | 150.9 | 114.9 | 35 | 15.9 | 30.3 | 198.2 | 0.05 | 4.54 | 4.46 | 414.2 | 170.4 | 14.38 | 14.54
2094:00 | 3901 | 250.3 | 151.1 | 114.8 | 34.9 | 15.9 | 30.3 | 201 | 0.055 | 4.47 | 4.43 | 414.3 | 169.9 | 14.39 | 14.49
2094:12 | 3899 | 250.1 | 151.1 | 115 | 35 | 15.9 | 30.2 | 202.2 | 0.047 | 4.47 | 4.43 | 413.9 | 169.9 | 14.4 | 14.5
2094:24 | 3899 | 250 | 151 | 114.9 | 35.2 | 15.9 | 30.2 | 205.6 | 0.058 | 4.32 | 4.44 | 414.4 | 170.8 | 14.36 | 14.52
2094:36 | 3900 | 250.2 | 151 | 115 | 35 | 15.9 | 30.1 | 196.5 | 0.053 | 4.55 | 4.48 | 414.3 | 172.1 | 14.38 | 14.51
2094:48 | 3899 | 250 | 150.9 | 114.9 | 34.9 | 15.9 | 30.1 | 198.8 | 0.049 | 4.55 | 4.48 | 414.2 | 169.2 | 14.47 | 14.52
2095:00 | 3899 | 249.8 | 150.9 | 114.9 | 34.8 | 15.9 | 30.2 | 200.9 | 0.044 | 4.55 | 4.45 | 414 | 170.7 | 14.39 | 14.51
2095:12 | 3898 | 249.5 | 150.8 | 114.8 | 34.9 | 15.9 | 30.2 | 194.8 | 0.048 | 4.47 | 4.47 | 414.2 | 172 | 14.41 | 14.49
2095:24 | 3899 | 249.5 | 150.9 | 114.5 | 34.8 | 15.9 | 30.2 | 197.1 | 0.049 | 4.57 | 4.43 | 413.8 | 171.5 | 14.39 | 14.52
2095:36 | 3900 | 249.9 | 150.9 | 114.5 | 35 | 15.9 | 30.3 | 203.1 | 0.048 | 4.57 | 4.48 | 414.2 | 169.1 | 14.38 | 14.46
2095:48 | 3900 | 250.3 | 151.1 | 114.4 | 35 | 15.9 | 30.3 | 196.5 | 0.052 | 4.57 | 4.43 | 414 | 170.5 | 14.4 | 14.46
2096:00 | 3898 | 249.9 | 151 | 114.8 | 34.9 | 15.9 | 30.3 | 198.2 | 0.054 | 4.51 | 4.44 | 414.2 | 170 | 14.39 | 14.55
2096:12 | 3899 | 250.2 | 150.9 | 114.8 | 34.9 | 15.9 | 30.3 | 198.8 | 0.052 | 4.51 | 4.49 | 413.7 | 172 | 14.4 | 14.55
2096:24 | 3901 | 250.3 | 150.9 | 115 | 34.9 | 15.9 | 30.3 | 203.8 | 0.044 | 4.51 | 4.49 | 414.4 | 169.1 | 14.36 | 14.5
2096:36 | 3904 | 250 | 151 | 114.9 | 34.9 | 15.9 | 30.3 | 200.4 | 0.047 | 4.44 | 4.47 | 414.5 | 169.7 | 14.4 | 14.5
2096:48 | 3900 | 249.5 | 151 | 115 | 34.9 | 15.9 | 30.2 | 197.9 | 0.051 | 4.56 | 4.46 | 414 | 170.4 | 14.41 | 14.52
2097:00 | 3901 | 249.6 | 150.9 | 115.1 | 35.1 | 15.9 | 30.3 | 201.3 | 0.048 | 4.56 | 4.46 | 413.8 | 169.8 | 14.37 | 14.55
2097:12 | 3898 | 250.1 | 150.8 | 115.2 | 35.1 | 15.9 | 30.2 | 202 | 0.048 | 4.56 | 4.44 | 413.8 | 170.4 | 14.39 | 14.51
2097:24 | 3898 | 249.9 | 151 | 115.2 | 35 | 15.9 | 30.2 | 202 | 0.048 | 4.46 | 4.46 | 414.2 | 170.3 | 14.37 | 14.5
2097:36 | 3899 | 249.7 | 151.1 | 115.2 | 34.9 | 16 | 30.1 | 196.3 | 0.055 | 4.46 | 4.44 | 414.2 | 170 | 14.38 | 14.46
2097:48 | 3899 | 250.2 | 150.9 | 115.2 | 34.8 | 16 | 30.1 | 202.4 | 0.054 | 4.45 | 4.42 | 414.4 | 170 | 14.42 | 14.5
2098:00 | 3901 | 250.2 | 150.9 | 115 | 35.1 | 16 | 30.1 | 203.6 | 0.044 | 4.45 | 4.48 | 414.2 | 169.6 | 14.4 | 14.51
2098:12 | 3900 | 250.4 | 151.1 | 115 | 35 | 16 | 30 | 200.5 | 0.052 | 4.45 | 4.45 | 414.2 | 169.5 | 14.42 | 14.5
2098:24 | 3899 | 250.5 | 150.9 | 115 | 34.9 | 16 | 29.8 | 200.1 | 0.053 | 4.54 | 4.47 | 414.2 | 169.2 | 14.43 | 14.48
2098:36 | 3900 | 249.8 | 151.1 | 115 | 34.8 | 16 | 29.8 | 208.4 | 0.046 | 4.54 | 4.41 | 414.3 | 169.7 | 14.36 | 14.51
2098:48 | 3901 | 249.8 | 151.1 | 115 | 34.9 | 16 | 29.8 | 199.6 | 0.05 | 4.54 | 4.46 | 414.3 | 169.7 | 14.34 | 14.52
2099:00 | 3900 | 249.6 | 151 | 114.9 | 34.9 | 16 | 29.8 | 207.7 | 0.056 | 4.46 | 4.44 | 413.7 | 168.8 | 14.39 | 14.52
2099:12 | 3900 | 250.1 | 150.9 | 114.9 | 34.9 | 16 | 29.8 | 201.7 | 0.049 | 4.44 | 4.46 | 414.3 | 169.7 | 14.42 | 14.49
2099:24 | 3900 | 250.4 | 150.7 | 114.9 | 34.9 | 16 | 29.7 | 197.4 | 0.048 | 4.36 | 4.42 | 414.4 | 169.8 | 14.33 | 14.45
2099:36 | 3900 | 249.8 | 150.8 | 114.9 | 34.9 | 16 | 29.7 | 198.1 | 0.053 | 4.42 | 4.5 | 414.1 | 170.8 | 14.4 | 14.48
2099:48 | 3899 | 249.8 | 151 | 114.8 | 35.2 | 16 | 29.6 | 202.3 | 0.051 | 4.42 | 4.44 | 413.6 | 171.7 | 14.35 | 14.54
2100:00 | 3900 | 249.5 | 151.1 | 114.9 | 35.1 | 16 | 29.6 | 195.8 | 0.049 | 4.45 | 4.48 | 414.4 | 169.7 | 14.38 | 14.55
2100:12 | 3899 | 250.1 | 150.9 | 114.9 | 35 | 16 | 29.6 | 203.6 | 0.056 | 4.45 | 4.51 | 414.3 | 168.9 | 14.38 | 14.51
2100:24 | 3899 | 249.6 | 151.1 | 114.7 | 34.9 | 16 | 29.6 | 199.4 | 0.048 | 4.45 | 4.45 | 414.2 | 170.7 | 14.42 | 14.56
2100:36 | 3899 | 250.3 | 151 | 114.9 | 34.8 | 16 | 29.4 | 200.9 | 0.05 | 4.46 | 4.46 | 414.2 | 169.2 | 14.37 | 14.48
2100:48 | 3900 | 250 | 150.9 | 114.8 | 35 | 16 | 29.4 | 200.7 | 0.056 | 4.5 | 4.49 | 414.2 | 169.8 | 14.39 | 14.49
2101:00 | 3901 | 250 | 151 | 114.8 | 35.1 | 16 | 29.4 | 195.6 | 0.05 | 4.54 | 4.44 | 414 | 171.6 | 14.37 | 14.52
2101:12 | 3900 | 250 | 151.1 | 114.9 | 34.9 | 16 | 29.4 | 199.5 | 0.051 | 4.54 | 4.5 | 414.2 | 169.7 | 14.38 | 14.5
2101:24 | 3900 | 249.6 | 150.9 | 114.9 | 34.9 | 16 | 29.4 | 202 | 0.052 | 4.54 | 4.46 | 414.2 | 169.2 | 14.38 | 14.52
2101:36 | 3900 | 250.3 | 151 | 114.9 | 34.9 | 16 | 29.6 | 202.1 | 0.053 | 4.54 | 4.46 | 414.3 | 170.4 | 14.42 | 14.52
2101:48 | 3900 | 249.6 | 150.8 | 115.2 | 35 | 16 | 29.6 | 204.9 | 0.045 | 4.45 | 4.5 | 414 | 168.8 | 14.42 | 14.48
2102:00 | 3899 | 250.1 | 150.8 | 115.3 | 35 | 16 | 29.7 | 196.3 | 0.046 | 4.45 | 4.44 | 414.3 | 170.7 | 14.4 | 14.47
2102:12 | 3899 | 249.8 | 150.9 | 115.3 | 34.8 | 15.9 | 29.7 | 202.2 | 0.047 | 4.46 | 4.46 | 414.1 | 169.6 | 14.42 | 14.51
2102:24 | 3899 | 250.4 | 150.9 | 115.3 | 34.9 | 15.9 | 29.8 | 205 | 0.052 | 4.46 | 4.45 | 413.8 | 169.2 | 14.41 | 14.54
2102:36 | 3898 | 249.8 | 150.9 | 115.1 | 35.1 | 15.9 | 29.9 | 196.9 | 0.052 | 4.52 | 4.44 | 414.3 | 170.5 | 14.37 | 14.5
2102:48 | 3899 | 250.4 | 151 | 114.9 | 34.9 | 15.9 | 29.8 | 207.5 | 0.048 | 4.52 | 4.45 | 414.5 | 169.6 | 14.4 | 14.5
2103:00 | 3898 | 249.8 | 151 | 114.9 | 34.8 | 15.9 | 29.9 | 200.9 | 0.043 | 4.53 | 4.48 | 414.6 | 171.6 | 14.42 | 14.55
2103:12 | 3899 | 249.9 | 150.9 | 114.9 | 35.1 | 15.9 | 29.9 | 198.4 | 0.05 | 4.53 | 4.44 | 413.9 | 170.3 | 14.43 | 14.5
2103:24 | 3901 | 249.6 | 150.8 | 114.9 | 34.9 | 15.9 | 30 | 206.8 | 0.054 | 4.53 | 4.47 | 414.3 | 170.1 | 14.37 | 14.48
2103:36 | 3899 | 249.6 | 150.9 | 115 | 35 | 15.9 | 30.1 | 201 | 0.045 | 4.5 | 4.43 | 414.4 | 169.4 | 14.41 | 14.48
2103:48 | 3900 | 249.7 | 151 | 115.1 | 34.9 | 15.9 | 30.2 | 200.9 | 0.042 | 4.5 | 4.5 | 414.7 | 169.8 | 14.42 | 14.52
2104:00 | 3899 | 250 | 151.1 | 114.9 | 34.9 | 16 | 30.1 | 199.2 | 0.053 | 4.44 | 4.41 | 414 | 169.6 | 14.39 | 14.47
2104:12 | 3899 | 250.2 | 150.9 | 114.7 | 34.9 | 16 | 30.2 | 202.2 | 0.053 | 4.44 | 4.49 | 414.3 | 169.4 | 14.39 | 14.46
2104:24 | 3899 | 249.7 | 150.9 | 114.7 | 35 | 16 | 30.1 | 200.8 | 0.054 | 4.44 | 4.46 | 413.8 | 170 | 14.39 | 14.52
2104:36 | 3898 | 250.1 | 150.8 | 114.5 | 35 | 16 | 30.1 | 199.2 | 0.053 | 4.47 | 4.47 | 414.1 | 170.5 | 14.39 | 14.55
2104:48 | 3900 | 250.1 | 150.8 | 114.5 | 35 | 16 | 30.2 | 195.5 | 0.048 | 4.47 | 4.47 | 414.2 | 171.7 | 14.4 | 14.45
2105:00 | 3900 | 250.3 | 150.9 | 114.5 | 34.9 | 16 | 30.2 | 195.6 | 0.054 | 4.47 | 4.43 | 414.1 | 172.4 | 14.36 | 14.51
2105:12 | 3899 | 249.8 | 151 | 114.5 | 35 | 16 | 30.3 | 195.7 | 0.047 | 4.45 | 4.45 | 414.2 | 171.3 | 14.36 | 14.54
2105:24 | 3900 | 250.2 | 151 | 114.7 | 35.1 | 16 | 30.2 | 199.2 | 0.045 | 4.45 | 4.43 | 414.2 | 169.1 | 14.34 | 14.45
2105:36 | 3901 | 250.5 | 151 | 114.9 | 35 | 16 | 30.3 | 203.9 | 0.05 | 4.47 | 4.48 | 414.3 | 170.6 | 14.37 | 14.52
2105:48 | 3901 | 249.8 | 151.3 | 114.9 | 34.8 | 16 | 30.3 | 199.5 | 0.051 | 4.47 | 4.45 | 414.3 | 170 | 14.37 | 14.54
2106:00 | 3901 | 249.6 | 151.2 | 115.1 | 34.8 | 16 | 30.3 | 206.9 | 0.047 | 4.47 | 4.43 | 413.9 | 170 | 14.38 | 14.49
2106:12 | 3899 | 249.7 | 150.9 | 115.1 | 35.1 | 16 | 30.2 | 197.6 | 0.042 | 4.44 | 4.43 | 414.4 | 170.4 | 14.4 | 14.49
2106:24 | 3899 | 249.7 | 151 | 115.1 | 35 | 16 | 30.2 | 194.5 | 0.052 | 4.46 | 4.43 | 414.2 | 169.8 | 14.42 | 14.49
2106:36 | 3899 | 250 | 151 | 115.1 | 34.9 | 16 | 30.3 | 200.8 | 0.048 | 4.46 | 4.46 | 414.5 | 170 | 14.42 | 14.5
2106:48 | 3899 | 249.7 | 151.1 | 115.1 | 35 | 16 | 30.2 | 202.4 | 0.05 | 4.46 | 4.44 | 413.8 | 170.2 | 14.38 | 14.53
2107:00 | 3898 | 250.2 | 150.9 | 115.2 | 35.2 | 16 | 30.2 | 203.6 | 0.05 | 4.46 | 4.45 | 414.4 | 170.3 | 14.38 | 14.51
2107:12 | 3899 | 250.3 | 150.9 | 115.3 | 35.2 | 16 | 30.1 | 202.1 | 0.048 | 4.47 | 4.43 | 414.4 | 169.4 | 14.42 | 14.53
2107:24 | 3901 | 250.5 | 150.9 | 115.3 | 34.9 | 16 | 30.1 | 207.7 | 0.051 | 4.47 | 4.44 | 414.9 | 169.3 | 14.4 | 14.48
2107:36 | 3900 | 249.8 | 150.9 | 115.2 | 34.8 | 15.9 | 30 | 203.1 | 0.049 | 4.47 | 4.43 | 414 | 169.2 | 14.37 | 14.51
2107:48 | 3900 | 249.9 | 150.9 | 114.9 | 34.8 | 15.9 | 30 | 199 | 0.049 | 4.47 | 4.43 | 414.2 | 170.8 | 14.38 | 14.5
2108:00 | 3901 | 250.1 | 150.8 | 114.7 | 34.7 | 15.9 | 29.9 | 199.6 | 0.048 | 4.47 | 4.42 | 414.1 | 169.4 | 14.35 | 14.53
2108:12 | 3901 | 249.9 | 150.9 | 114.8 | 35.1 | 15.9 | 29.9 | 202.4 | 0.047 | 4.47 | 4.43 | 414 | 170.4 | 14.35 | 14.5
2108:24 | 3900 | 250 | 150.9 | 114.6 | 35.1 | 15.9 | 29.8 | 198.9 | 0.05 | 4.45 | 4.45 | 413.8 | 170.4 | 14.37 | 14.49
2108:36 | 3899 | 249.7 | 150.9 | 114.5 | 34.9 | 15.9 | 29.8 | 198.7 | 0.052 | 4.45 | 4.45 | 414 | 170.7 | 14.41 | 14.54
2108:48 | 3900 | 250.2 | 151.1 | 114.7 | 34.8 | 15.9 | 29.9 | 207.6 | 0.051 | 4.55 | 4.45 | 414.3 | 169.6 | 14.38 | 14.5
2109:00 | 3901 | 249.9 | 151.1 | 114.7 | 35.2 | 15.9 | 29.8 | 203.1 | 0.05 | 4.55 | 4.43 | 414.4 | 169.8 | 14.39 | 14.55
2109:12 | 3901 | 250 | 151.1 | 115 | 35.2 | 15.9 | 29.8 | 203.9 | 0.051 | 4.55 | 4.45 | 414.6 | 169.1 | 14.4 | 14.43
2109:24 | 3900 | 250 | 151.1 | 115.3 | 35 | 15.9 | 29.7 | 204.2 | 0.053 | 4.54 | 4.46 | 414.6 | 170 | 14.43 | 14.52
2109:36 | 3899 | 250.2 | 151 | 115.3 | 34.9 | 15.9 | 29.8 | 197.3 | 0.059 | 4.53 | 4.47 | 414.1 | 169.7 | 14.4 | 14.47
2109:48 | 3899 | 250 | 150.8 | 115.5 | 34.9 | 15.9 | 29.9 | 200.3 | 0.047 | 4.44 | 4.47 | 414.1 | 170.8 | 14.37 | 14.51
2110:00 | 3900 | 250.3 | 150.9 | 115.4 | 34.8 | 15.9 | 29.9 | 206.4 | 0.055 | 4.44 | 4.46 | 414.5 | 169.6 | 14.4 | 14.51
2110:12 | 3899 | 250 | 150.8 | 115 | 34.9 | 15.9 | 29.9 | 201.5 | 0.052 | 4.48 | 4.45 | 414.4 | 172.3 | 14.39 | 14.54
2110:24 | 3900 | 249.7 | 150.9 | 114.7 | 34.9 | 15.9 | 30 | 201.7 | 0.053 | 4.48 | 4.48 | 414.4 | 170.9 | 14.4 | 14.5
2110:36 | 3899 | 250 | 150.8 | 114.6 | 35 | 15.9 | 30.1 | 201.1 | 0.052 | 4.48 | 4.42 | 413.8 | 171.7 | 14.43 | 14.48
2110:48 | 3899 | 249.9 | 151 | 114.4 | 34.9 | 15.9 | 29.9 | 201.8 | 0.054 | 4.46 | 4.44 | 414.6 | 169.3 | 14.4 | 14.53
2111:00 | 3900 | 250.2 | 151 | 114.7 | 35.1 | 15.9 | 30 | 206 | 0.048 | 4.46 | 4.46 | 414 | 170.8 | 14.4 | 14.52
2111:12 | 3899 | 249.7 | 150.9 | 114.7 | 34.9 | 15.9 | 30.1 | 205.4 | 0.045 | 4.46 | 4.44 | 414 | 171.2 | 14.36 | 14.53
2111:24 | 3901 | 250.2 | 151.1 | 114.9 | 34.9 | 15.9 | 30.1 | 195.3 | 0.05 | 4.53 | 4.45 | 414.5 | 171.2 | 14.42 | 14.49
2111:36 | 3900 | 249.9 | 151.1 | 115.1 | 35 | 15.9 | 30.1 | 199.4 | 0.053 | 4.53 | 4.5 | 414 | 169.4 | 14.4 | 14.55
2111:48 | 3899 | 249.8 | 151.3 | 115.4 | 35 | 15.9 | 30.2 | 197.2 | 0.052 | 4.53 | 4.47 | 414.2 | 170.1 | 14.39 | 14.49
2112:00 | 3900 | 249.7 | 151 | 115.4 | 34.9 | 15.9 | 30.3 | 200.4 | 0.044 | 4.52 | 4.48 | 413.7 | 169.4 | 14.4 | 14.51
2112:12 | 3900 | 250.4 | 150.8 | 115.4 | 34.9 | 15.9 | 30.4 | 200 | 0.054 | 4.47 | 4.47 | 413.9 | 170.6 | 14.37 | 14.47
2112:24 | 3899 | 250.1 | 150.8 | 115 | 35.1 | 15.9 | 30.4 | 197.7 | 0.052 | 4.53 | 4.43 | 413.9 | 169.4 | 14.42 | 14.48
2112:36 | 3899 | 250.1 | 150.8 | 114.7 | 35.1 | 15.9 | 30.5 | 200.4 | 0.051 | 4.53 | 4.47 | 414 | 169.3 | 14.41 | 14.52
2112:48 | 3898 | 249.9 | 151 | 114.4 | 35 | 15.9 | 30.4 | 198.5 | 0.048 | 4.53 | 4.47 | 414.1 | 169.6 | 14.37 | 14.47
2113:00 | 3899 | 250.3 | 150.9 | 114.3 | 34.9 | 15.9 | 30.3 | 202.2 | 0.05 | 4.53 | 4.51 | 413.8 | 169.8 | 14.39 | 14.52
2113:12 | 3901 | 250.2 | 150.9 | 114.7 | 34.9 | 15.9 | 30.3 | 204.5 | 0.051 | 4.53 | 4.43 | 414.2 | 171.5 | 14.41 | 14.52
2113:24 | 3899 | 250.2 | 151.2 | 114.9 | 34.9 | 15.9 | 30.4 | 206.4 | 0.051 | 4.53 | 4.47 | 414.4 | 170.8 | 14.38 | 14.51
2113:36 | 3900 | 249.9 | 151.1 | 114.9 | 35 | 15.9 | 30.4 | 206.5 | 0.053 | 4.53 | 4.44 | 414.5 | 168.8 | 14.39 | 14.48
2113:48 | 3899 | 250.1 | 151.1 | 115.3 | 34.9 | 15.9 | 30.2 | 197.7 | 0.051 | 4.53 | 4.45 | 414.1 | 170.5 | 14.42 | 14.52
2114:00 | 3900 | 250.2 | 151 | 115.4 | 34.9 | 15.9 | 30.1 | 204.3 | 0.053 | 4.53 | 4.47 | 414.1 | 169.6 | 14.43 | 14.53
2114:12 | 3899 | 249.7 | 150.8 | 115.3 | 34.9 | 15.9 | 30.1 | 205 | 0.052 | 4.47 | 4.48 | 414 | 171.4 | 14.39 | 14.56
2114:24 | 3900 | 249.9 | 150.9 | 115.2 | 35 | 15.9 | 30.1 | 201.8 | 0.056 | 4.47 | 4.43 | 414 | 169.8 | 14.43 | 14.48
2114:36 | 3900 | 250 | 150.8 | 115.1 | 35.1 | 15.9 | 30.1 | 204.9 | 0.053 | 4.44 | 4.46 | 413.8 | 169.2 | 14.39 | 14.52
2114:48 | 3899 | 249.9 | 150.8 | 114.9 | 34.9 | 15.9 | 30.1 | 201.6 | 0.053 | 4.48 | 4.48 | 414.2 | 169.3 | 14.42 | 14.48
2115:00 | 3899 | 250.1 | 150.9 | 114.7 | 34.8 | 15.9 | 30.1 | 202.1 | 0.055 | 4.48 | 4.43 | 413.9 | 169.7 | 14.41 | 14.46
2115:12 | 3898 | 250.4 | 151 | 114.6 | 35.2 | 15.9 | 30.1 | 196.4 | 0.056 | 4.48 | 4.42 | 414.2 | 170.8 | 14.41 | 14.5
2115:24 | 3899 | 249.6 | 150.8 | 114.5 | 35.3 | 15.9 | 30 | 200.3 | 0.051 | 4.52 | 4.47 | 413.8 | 169.7 | 14.41 | 14.51
2115:36 | 3899 | 250.3 | 150.9 | 114.3 | 35.2 | 15.9 | 29.9 | 197.7 | 0.047 | 4.52 | 4.3 | 414.4 | 169.8 | 14.4 | 14.52
2115:48 | 3898 | 250.4 | 151 | 114.5 | 34.9 | 15.9 | 29.8 | 204 | 0.053 | 4.53 | 4.48 | 414.2 | 169.7 | 14.36 | 14.49
2116:00 | 3901 | 249.5 | 151.1 | 114.8 | 34.9 | 15.9 | 29.8 | 200.6 | 0.053 | 4.53 | 4.44 | 414.4 | 170 | 14.37 | 14.53
2116:12 | 3899 | 250.4 | 151.2 | 115.1 | 34.9 | 15.9 | 29.7 | 193.7 | 0.046 | 4.53 | 4.47 | 414.3 | 169.4 | 14.36 | 14.5
2116:24 | 3900 | 249.5 | 151.1 | 115.2 | 35 | 15.9 | 29.6 | 199.5 | 0.047 | 4.58 | 4.47 | 414.2 | 170.1 | 14.36 | 14.51
2116:36 | 3899 | 249.8 | 150.9 | 115.5 | 35 | 15.9 | 29.6 | 204.4 | 0.048 | 4.58 | 4.44 | 413.9 | 170.4 | 14.37 | 14.55
2116:48 | 3901 | 250.1 | 150.8 | 115.5 | 35 | 15.9 | 29.4 | 205.8 | 0.048 | 4.58 | 4.42 | 414.2 | 170.4 | 14.37 | 14.45
2117:00 | 3899 | 249.8 | 150.8 | 115.3 | 34.9 | 15.9 | 29.4 | 197.2 | 0.056 | 4.53 | 4.47 | 414.6 | 169.1 | 14.38 | 14.5
2117:12 | 3898 | 249.9 | 151 | 115.1 | 35 | 15.9 | 29.3 | 201.2 | 0.051 | 4.48 | 4.45 | 414.4 | 169.5 | 14.4 | 14.51
2117:24 | 3898 | 249.9 | 150.9 | 115 | 35.2 | 15.9 | 29.3 | 203.8 | 0.049 | 4.48 | 4.46 | 414.9 | 169.1 | 14.42 | 14.51
2117:36 | 3900 | 250.2 | 150.9 | 115 | 35.2 | 15.9 | 29.2 | 201.4 | 0.055 | 4.48 | 4.42 | 414.4 | 168.8 | 14.33 | 14.5
2117:48 | 3900 | 250.2 | 151 | 114.9 | 35 | 15.9 | 29.3 | 201.3 | 0.065 | 4.46 | 4.44 | 414.6 | 169.9 | 14.43 | 14.48
2118:00 | 3899 | 249.7 | 151.1 | 115 | 35 | 15.9 | 29.2 | 201.5 | 0.064 | 4.46 | 4.44 | 414.7 | 169.2 | 14.4 | 14.54
2118:12 | 3900 | 250 | 151.1 | 115 | 34.9 | 15.9 | 29.3 | 201.3 | 0.065 | 4.47 | 4.46 | 414.4 | 170.8 | 14.38 | 14.47
2118:24 | 3900 | 250.2 | 151.1 | 115 | 34.9 | 15.9 | 29.3 | 204.8 | 0.061 | 4.47 | 4.46 | 414.6 | 169.3 | 14.37 | 14.5
2118:36 | 3899 | 250.5 | 150.9 | 115 | 34.9 | 15.9 | 29.4 | 199.1 | 0.042 | 4.47 | 4.43 | 414.3 | 170.5 | 14.39 | 14.5
2118:48 | 3901 | 250.4 | 150.9 | 115.1 | 34.8 | 15.9 | 29.5 | 202.4 | 0.042 | 4.42 | 4.48 | 414.3 | 169.5 | 14.37 | 14.52
2119:00 | 3900 | 249.7 | 150.8 | 114.9 | 34.8 | 15.9 | 29.7 | 198.4 | 0.042 | 4.43 | 4.48 | 414.2 | 171.6 | 14.39 | 14.48
2119:12 | 3899 | 250 | 150.8 | 114.9 | 34.8 | 16 | 29.7 | 198.9 | 0.042 | 4.43 | 4.44 | 414.5 | 169.6 | 14.4 | 14.52
2119:24 | 3898 | 249.8 | 151 | 114.9 | 34.9 | 16 | 29.8 | 202.2 | 0.042 | 4.43 | 4.47 | 414.1 | 169.8 | 14.36 | 14.53
2119:36 | 3899 | 250 | 151.1 | 114.9 | 34.9 | 15.9 | 29.9 | 196.4 | 0.042 | 4.42 | 4.42 | 414 | 169.7 | 14.34 | 14.51
2119:48 | 3898 | 249.9 | 150.9 | 114.8 | 34.9 | 15.9 | 29.9 | 198.9 | 0.042 | 4.42 | 4.48 | 414 | 169.5 | 14.41 | 14.53
2120:00 | 3899 | 249.8 | 151 | 114.9 | 34.9 | 15.9 | 29.9 | 202.9 | 0.041 | 4.37 | 4.46 | 414 | 170 | 14.37 | 14.51
2120:12 | 3898 | 250.3 | 151.1 | 114.8 | 34.9 | 15.9 | 29.9 | 200.7 | 0.042 | 4.46 | 4.43 | 414 | 169.3 | 14.39 | 14.48
2120:24 | 3899 | 249.9 | 151 | 114.8 | 34.9 | 15.9 | 29.9 | 201.3 | 0.042 | 4.46 | 4.5 | 414.2 | 171.8 | 14.41 | 14.51
2120:36 | 3900 | 250.3 | 150.8 | 114.9 | 34.9 | 15.9 | 30.1 | 194.9 | 0.045 | 4.46 | 4.44 | 414.2 | 169.2 | 14.37 | 14.49
2120:48 | 3899 | 250 | 150.8 | 114.7 | 35.1 | 15.9 | 30.1 | 192.6 | 0.047 | 4.44 | 4.47 | 413.8 | 170.1 | 14.43 | 14.5
2121:00 | 3901 | 250.2 | 150.7 | 114.7 | 35 | 15.9 | 30.2 | 195.3 | 0.047 | 4.44 | 4.46 | 414 | 169.4 | 14.43 | 14.51
2121:12 | 3900 | 249.7 | 150.9 | 114.8 | 35 | 15.9 | 30.3 | 195.6 | 0.042 | 4.43 | 4.41 | 414.2 | 168.8 | 14.4 | 14.49
2121:24 | 3899 | 250.3 | 150.9 | 114.6 | 34.9 | 15.9 | 30.3 | 200.9 | 0.042 | 4.48 | 4.47 | 414.2 | 169.3 | 14.4 | 14.53
2121:36 | 3898 | 249.9 | 151 | 114.4 | 35 | 15.9 | 30.3 | 205.6 | 0.043 | 4.51 | 4.44 | 413.8 | 172 | 14.39 | 14.52
2121:48 | 3899 | 250.1 | 151 | 114.6 | 35 | 15.9 | 30.3 | 198.5 | 0.045 | 4.53 | 4.42 | 413.7 | 169.4 | 14.36 | 14.45
2122:00 | 3899 | 250 | 151.2 | 114.9 | 35 | 15.9 | 30.3 | 196.6 | 0.044 | 4.53 | 4.49 | 414.2 | 169.2 | 14.4 | 14.56
2122:12 | 3898 | 250.4 | 151.2 | 114.9 | 34.9 | 15.9 | 30.3 | 203.2 | 0.048 | 4.53 | 4.47 | 414.3 | 170 | 14.42 | 14.5
2122:24 | 3899 | 250 | 151 | 115 | 35 | 15.9 | 30.2 | 197.5 | 0.047 | 4.44 | 4.46 | 414.2 | 170.4 | 14.31 | 14.5
2122:36 | 3898 | 249.9 | 150.9 | 114.9 | 35 | 15.9 | 30.3 | 199.7 | 0.043 | 4.42 | 4.48 | 414 | 170.8 | 14.38 | 14.5
2122:48 | 3898 | 249.7 | 150.9 | 115.1 | 34.8 | 15.9 | 30.2 | 201.7 | 0.046 | 4.44 | 4.45 | 413.9 | 169.1 | 14.41 | 14.5
2123:00 | 3899 | 249.8 | 150.9 | 115.3 | 35.2 | 15.8 | 30.2 | 200.6 | 0.047 | 4.44 | 4.44 | 414 | 170.1 | 14.37 | 14.49
2123:12 | 3899 | 250.1 | 151 | 115.3 | 35.2 | 15.8 | 30.1 | 202.9 | 0.042 | 4.47 | 4.46 | 414.2 | 170.6 | 14.38 | 14.51
2123:24 | 3900 | 249.7 | 151 | 115.3 | 35.1 | 15.8 | 30.1 | 202.4 | 0.052 | 4.47 | 4.49 | 413.8 | 169.8 | 14.39 | 14.53
2123:36 | 3898 | 249.8 | 151.1 | 115.2 | 34.9 | 15.8 | 30.1 | 207.1 | 0.049 | 4.49 | 4.43 | 414.3 | 169.6 | 14.38 | 14.52
2123:48 | 3898 | 249.7 | 151 | 115 | 34.8 | 15.8 | 29.9 | 201.5 | 0.049 | 4.52 | 4.46 | 414 | 169.1 | 14.39 | 14.46
2124:00 | 3897 | 249.9 | 151 | 115.1 | 34.8 | 15.8 | 29.9 | 199.3 | 0.045 | 4.52 | 4.41 | 414 | 169.9 | 14.39 | 14.51
2124:12 | 3897 | 249.6 | 151 | 114.8 | 34.9 | 15.8 | 29.9 | 205.7 | 0.043 | 4.52 | 4.48 | 414.4 | 171.2 | 14.38 | 14.46
2124:24 | 3899 | 250.2 | 150.9 | 114.7 | 34.9 | 15.8 | 29.8 | 205.7 | 0.042 | 4.52 | 4.48 | 414.6 | 169.5 | 14.37 | 14.53
2124:36 | 3898 | 249.7 | 150.9 | 114.8 | 34.9 | 15.8 | 29.8 | 197.6 | 0.05 | 4.48 | 4.44 | 414.7 | 170.4 | 14.34 | 14.5
2124:48 | 3898 | 250 | 150.9 | 114.7 | 35.1 | 15.8 | 29.8 | 200.4 | 0.04 | 4.48 | 4.49 | 414.2 | 169.4 | 14.32 | 14.49
2125:00 | 3900 | 249.9 | 150.9 | 114.6 | 35.1 | 15.8 | 29.8 | 205.2 | 0.044 | 4.48 | 4.42 | 414.3 | 169.6 | 14.39 | 14.55
2125:12 | 3899 | 250.1 | 150.9 | 114.7 | 34.9 | 15.8 | 29.7 | 194.8 | 0.04 | 4.46 | 4.45 | 413.9 | 168.5 | 14.36 | 14.51
2125:24 | 3899 | 249.8 | 151.1 | 114.5 | 35 | 15.8 | 29.7 | 204.5 | 0.046 | 4.52 | 4.44 | 414.3 | 169.3 | 14.35 | 14.51
2125:36 | 3901 | 249.9 | 150.9 | 114.7 | 34.9 | 15.8 | 29.7 | 204.1 | 0.042 | 4.52 | 4.49 | 414.3 | 169.9 | 14.37 | 14.54
2125:48 | 3898 | 249.5 | 151 | 114.7 | 35 | 15.8 | 29.7 | 195 | 0.041 | 4.52 | 4.48 | 414.5 | 169.6 | 14.4 | 14.54
2126:00 | 3899 | 249.2 | 151 | 114.5 | 35.2 | 15.8 | 29.7 | 203.6 | 0.045 | 4.45 | 4.45 | 414.5 | 169.1 | 14.39 | 14.52
2126:12 | 3898 | 249.9 | 151 | 114.9 | 35 | 15.8 | 29.7 | 195.2 | 0.049 | 4.45 | 4.45 | 414 | 170.8 | 14.36 | 14.5
2126:24 | 3899 | 250.2 | 151 | 114.8 | 34.9 | 15.8 | 29.7 | 195 | 0.044 | 4.48 | 4.46 | 414.6 | 170.8 | 14.39 | 14.48
2126:36 | 3898 | 250.2 | 151.2 | 115.1 | 34.9 | 15.8 | 29.7 | 195.7 | 0.049 | 4.48 | 4.46 | 415.1 | 171 | 14.4 | 14.49
2126:48 | 3897 | 250 | 151.1 | 115 | 34.9 | 15.8 | 29.8 | 201.1 | 0.046 | 4.48 | 4.42 | 414.3 | 169.8 | 14.34 | 14.46
2127:00 | 3899 | 250.2 | 150.9 | 115 | 35 | 15.8 | 29.8 | 204 | 0.045 | 4.56 | 4.47 | 414.8 | 169.6 | 14.4 | 14.46
2127:12 | 3899 | 250 | 150.9 | 115.1 | 35.2 | 15.8 | 29.8 | 200.3 | 0.04 | 4.56 | 4.47 | 414.9 | 170.8 | 14.36 | 14.48
2127:24 | 3901 | 249.8 | 150.8 | 115.2 | 35 | 15.8 | 29.9 | 197.9 | 0.044 | 4.56 | 4.44 | 414.7 | 170.4 | 14.41 | 14.53
2127:36 | 3899 | 249.8 | 150.9 | 115.3 | 35 | 15.8 | 29.9 | 209.5 | 0.041 | 4.54 | 4.44 | 414.4 | 169.8 | 14.41 | 14.54
2127:48 | 3899 | 249.9 | 150.9 | 115.3 | 34.9 | 15.8 | 30 | 201.5 | 0.044 | 4.55 | 4.46 | 414.3 | 168.9 | 14.38 | 14.5
2128:00 | 3898 | 250 | 151.1 | 115.4 | 34.9 | 15.8 | 30 | 201.7 | 0.043 | 4.55 | 4.46 | 414.2 | 169.4 | 14.36 | 14.49
2128:12 | 3898 | 250.4 | 151.1 | 115.1 | 34.8 | 15.8 | 30.1 | 203.5 | 0.052 | 4.55 | 4.45 | 414.4 | 169.6 | 14.39 | 14.52
2128:24 | 3900 | 250 | 151 | 115.1 | 34.9 | 15.8 | 30.1 | 204.9 | 0.06 | 4.52 | 4.44 | 414.3 | 168.7 | 14.41 | 14.5
2128:36 | 3900 | 250 | 151.1 | 115 | 35 | 15.8 | 30.2 | 198.4 | 0.06 | 4.54 | 4.41 | 414.4 | 170.6 | 14.4 | 14.57
2128:48 | 3900 | 250 | 151 | 114.8 | 34.9 | 15.8 | 30.1 | 197.7 | 0.06 | 4.54 | 4.48 | 414.6 | 169.3 | 14.38 | 14.52
2129:00 | 3900 | 249.9 | 151 | 114.8 | 34.9 | 15.8 | 30.3 | 206.4 | 0.06 | 4.55 | 4.46 | 414.5 | 169.8 | 14.4 | 14.48
2129:12 | 3899 | 250 | 150.9 | 114.6 | 34.9 | 15.8 | 30.3 | 203.6 | 0.062 | 4.55 | 4.41 | 414.2 | 171 | 14.39 | 14.5
2129:24 | 3900 | 249.9 | 150.9 | 114.5 | 35 | 15.8 | 30.3 | 202.9 | 0.062 | 4.55 | 4.45 | 414.2 | 169.6 | 14.39 | 14.49
2129:36 | 3900 | 249.4 | 150.9 | 114.4 | 35.2 | 15.8 | 30.3 | 202.6 | 0.048 | 4.54 | 4.46 | 414.6 | 170.2 | 14.42 | 14.54
2129:48 | 3901 | 250.2 | 150.9 | 114.6 | 35 | 15.8 | 30.3 | 201.5 | 0.052 | 4.52 | 4.48 | 414 | 169.8 | 14.34 | 14.51
2130:00 | 3902 | 249.8 | 151 | 114.6 | 34.9 | 15.8 | 30.3 | 199 | 0.045 | 4.51 | 4.42 | 414.1 | 170.7 | 14.39 | 14.47
2130:12 | 3901 | 249.6 | 150.9 | 114.9 | 34.9 | 15.8 | 30.3 | 202.3 | 0.052 | 4.51 | 4.49 | 414.4 | 169.8 | 14.38 | 14.53
2130:24 | 3899 | 250.1 | 150.9 | 114.9 | 34.9 | 15.8 | 30.3 | 199.2 | 0.05 | 4.45 | 4.45 | 413.9 | 171.3 | 14.42 | 14.52
2130:36 | 3899 | 249.8 | 151.1 | 115.1 | 35 | 15.9 | 30.3 | 202.9 | 0.05 | 4.36 | 4.44 | 414.3 | 169.9 | 14.37 | 14.52
2130:48 | 3900 | 250.3 | 151.1 | 115.1 | 34.9 | 15.9 | 30.4 | 203.6 | 0.052 | 4.44 | 4.48 | 414.4 | 170 | 14.36 | 14.48
2131:00 | 3901 | 249.9 | 150.9 | 115.1 | 34.9 | 15.9 | 30.1 | 201.3 | 0.044 | 4.51 | 4.45 | 414.6 | 170.2 | 14.34 | 14.49
2131:12 | 3900 | 249.9 | 150.9 | 115.1 | 34.9 | 15.9 | 30.1 | 203.4 | 0.051 | 4.51 | 4.46 | 414.5 | 170 | 14.38 | 14.52
2131:24 | 3899 | 249.8 | 150.8 | 115.1 | 34.9 | 15.9 | 30 | 202.4 | 0.045 | 4.54 | 4.49 | 414.6 | 168.8 | 14.41 | 14.51
2131:36 | 3901 | 250 | 150.9 | 115 | 34.9 | 15.9 | 29.9 | 197.1 | 0.052 | 4.54 | 4.47 | 414.7 | 170.2 | 14.4 | 14.5
2131:48 | 3901 | 249.7 | 150.9 | 115 | 34.9 | 15.9 | 29.9 | 202.2 | 0.047 | 4.54 | 4.46 | 414.9 | 171.7 | 14.34 | 14.48
2132:00 | 3900 | 250.3 | 150.9 | 114.9 | 34.9 | 15.9 | 29.8 | 195.2 | 0.05 | 4.46 | 4.49 | 414.8 | 169.9 | 14.4 | 14.53
2132:12 | 3902 | 250 | 150.9 | 114.9 | 35.1 | 15.9 | 29.8 | 204.2 | 0.055 | 4.46 | 4.44 | 414.7 | 168.8 | 14.4 | 14.5
2132:24 | 3900 | 249.4 | 151 | 115.1 | 35.1 | 15.9 | 29.7 | 201.4 | 0.05 | 4.42 | 4.44 | 414.5 | 169.3 | 14.36 | 14.5
2132:36 | 3900 | 249.9 | 151.2 | 114.9 | 34.9 | 15.9 | 29.7 | 193.9 | 0.044 | 4.54 | 4.48 | 414.7 | 169.2 | 14.41 | 14.49
2132:48 | 3900 | 250 | 151.1 | 115 | 34.8 | 15.9 | 29.8 | 202.2 | 0.047 | 4.54 | 4.48 | 414.9 | 169.7 | 14.38 | 14.5
2133:00 | 3899 | 250.5 | 151.1 | 115 | 34.9 | 15.9 | 29.7 | 202.8 | 0.048 | 4.54 | 4.46 | 414.4 | 170 | 14.43 | 14.51
2133:12 | 3901 | 249.9 | 151.1 | 115.3 | 34.9 | 15.9 | 29.7 | 205.9 | 0.055 | 4.45 | 4.45 | 414.3 | 169.8 | 14.4 | 14.55
2133:24 | 3900 | 249.9 | 151.1 | 115.3 | 35 | 15.9 | 29.7 | 201.6 | 0.052 | 4.45 | 4.41 | 414.7 | 169.6 | 14.4 | 14.51
2133:36 | 3899 | 249.9 | 150.8 | 115.3 | 35 | 15.9 | 29.7 | 204.8 | 0.048 | 4.45 | 4.35 | 414.8 | 170.3 | 14.37 | 14.54
2133:48 | 3901 | 250 | 150.7 | 114.9 | 34.9 | 15.9 | 29.7 | 199.6 | 0.048 | 4.43 | 4.47 | 414.6 | 169.9 | 14.38 | 14.5
2134:00 | 3900 | 249.6 | 150.8 | 114.6 | 34.9 | 15.9 | 29.7 | 199.3 | 0.057 | 4.41 | 4.48 | 414.4 | 171.6 | 14.44 | 14.45
2134:12 | 3900 | 249.5 | 151 | 114.6 | 34.9 | 15.9 | 29.7 | 201.6 | 0.05 | 4.47 | 4.49 | 414.6 | 170.1 | 14.42 | 14.51
2134:24 | 3901 | 249.6 | 150.9 | 114.5 | 35.2 | 15.9 | 29.9 | 197.5 | 0.053 | 4.54 | 4.49 | 414.9 | 169.3 | 14.39 | 14.5
2134:36 | 3900 | 249.8 | 150.8 | 114.8 | 35.2 | 15.9 | 29.9 | 201.5 | 0.051 | 4.54 | 4.43 | 414.7 | 169.4 | 14.39 | 14.5
2134:48 | 3900 | 249.3 | 151.1 | 114.9 | 35.1 | 15.9 | 29.8 | 201.3 | 0.053 | 4.54 | 4.46 | 414.6 | 170 | 14.41 | 14.52
2135:00 | 3899 | 250.2 | 151.2 | 115 | 35 | 15.9 | 29.9 | 200 | 0.048 | 4.43 | 4.5 | 414.8 | 169.2 | 14.38 | 14.49
2135:12 | 3900 | 250.1 | 151.2 | 115.3 | 34.9 | 15.9 | 30 | 201.1 | 0.052 | 4.43 | 4.47 | 415.3 | 170 | 14.39 | 14.5
2135:24 | 3900 | 249.9 | 151 | 115.3 | 34.8 | 15.9 | 30 | 196 | 0.053 | 4.45 | 4.5 | 414.9 | 169.2 | 14.39 | 14.48
2135:36 | 3900 | 249.8 | 150.9 | 115.1 | 34.8 | 15.9 | 30.1 | 201.9 | 0.053 | 4.43 | 4.47 | 414.3 | 169.3 | 14.39 | 14.5
2135:48 | 3900 | 250.2 | 150.8 | 115 | 34.8 | 15.9 | 30.2 | 201 | 0.049 | 4.43 | 4.48 | 414.2 | 169.4 | 14.33 | 14.47
2136:00 | 3900 | 249.9 | 150.9 | 114.9 | 35 | 15.9 | 30.3 | 203.7 | 0.047 | 4.45 | 4.47 | 414.6 | 170.7 | 14.38 | 14.53
2136:12 | 3901 | 250.2 | 151 | 114.9 | 35 | 15.9 | 30.3 | 200.7 | 0.052 | 4.45 | 4.47 | 414.7 | 168.9 | 14.36 | 14.55
2136:24 | 3901 | 249.7 | 151.1 | 114.8 | 34.9 | 15.9 | 30.3 | 198.9 | 0.052 | 4.45 | 4.45 | 414.1 | 168.6 | 14.37 | 14.48
2136:36 | 3901 | 250.1 | 150.9 | 114.7 | 34.8 | 15.9 | 30.3 | 204.6 | 0.052 | 4.42 | 4.48 | 414.8 | 170 | 14.39 | 14.53
2136:48 | 3904 | 249.6 | 151 | 114.4 | 35.2 | 15.9 | 30.2 | 199.7 | 0.05 | 4.5 | 4.42 | 414.6 | 170.4 | 14.41 | 14.51
2137:00 | 3900 | 250 | 151 | 114.5 | 35.2 | 15.9 | 30.2 | 204.3 | 0.043 | 4.52 | 4.48 | 414.4 | 169.2 | 14.38 | 14.48
2137:12 | 3899 | 249.5 | 150.8 | 114.5 | 35.1 | 15.9 | 30.2 | 197.1 | 0.048 | 4.52 | 4.5 | 414.6 | 171.5 | 14.39 | 14.51
2137:24 | 3900 | 249.9 | 150.9 | 114.9 | 34.9 | 15.9 | 30.2 | 198.6 | 0.048 | 4.6 | 4.48 | 414.4 | 169.5 | 14.42 | 14.52
2137:36 | 3900 | 250.3 | 151.1 | 115 | 34.9 | 15.9 | 30.1 | 197.4 | 0.052 | 4.6 | 4.48 | 414.4 | 170.7 | 14.39 | 14.5
2137:48 | 3900 | 250.2 | 151 | 115.2 | 34.9 | 15.9 | 30 | 199.6 | 0.053 | 4.6 | 4.5 | 414.4 | 169.6 | 14.38 | 14.51
2138:00 | 3904 | 250 | 151.1 | 115.3 | 34.9 | 15.9 | 29.9 | 201.3 | 0.05 | 4.52 | 4.45 | 414.2 | 168.9 | 14.39 | 14.46
2138:12 | 3899 | 249.9 | 151.2 | 115.3 | 34.8 | 15.9 | 29.9 | 196.4 | 0.053 | 4.52 | 4.48 | 414.3 | 170 | 14.35 | 14.5
2138:24 | 3900 | 249.5 | 151 | 115.3 | 34.9 | 15.9 | 29.9 | 198.2 | 0.055 | 4.43 | 4.48 | 414.3 | 169.1 | 14.41 | 14.48
2138:36 | 3900 | 250 | 150.9 | 115.3 | 35 | 15.9 | 29.9 | 204.2 | 0.052 | 4.43 | 4.47 | 414.7 | 169.4 | 14.38 | 14.5
2138:48 | 3900 | 249.8 | 150.9 | 115.2 | 34.9 | 15.9 | 29.7 | 200.3 | 0.047 | 4.45 | 4.44 | 414.5 | 170.5 | 14.35 | 14.53
2139:00 | 3900 | 249.5 | 150.8 | 114.9 | 34.9 | 15.9 | 29.7 | 199.9 | 0.046 | 4.45 | 4.46 | 414.4 | 170.4 | 14.38 | 14.53
2139:12 | 3899 | 250.3 | 150.8 | 114.9 | 34.9 | 15.9 | 29.7 | 204.5 | 0.047 | 4.45 | 4.45 | 414.8 | 169.2 | 14.38 | 14.47
2139:24 | 3900 | 250 | 150.9 | 114.7 | 34.9 | 15.9 | 29.8 | 202.1 | 0.049 | 4.44 | 4.47 | 414.7 | 171.8 | 14.38 | 14.51
2139:36 | 3899 | 249.6 | 150.9 | 114.8 | 35 | 15.9 | 29.8 | 199 | 0.05 | 4.54 | 4.46 | 414.9 | 170.2 | 14.36 | 14.52
2139:48 | 3900 | 249.8 | 151 | 114.7 | 35 | 15.9 | 29.7 | 198 | 0.047 | 4.54 | 4.49 | 414.9 | 171.9 | 14.36 | 14.47
2140:00 | 3898 | 250 | 151.1 | 114.7 | 34.9 | 15.9 | 29.6 | 205.3 | 0.054 | 4.54 | 4.46 | 414.7 | 169.8 | 14.37 | 14.53
2140:12 | 3901 | 249.8 | 151.1 | 114.7 | 34.9 | 15.9 | 29.6 | 199 | 0.048 | 4.41 | 4.49 | 414.2 | 170.2 | 14.43 | 14.51
2140:24 | 3901 | 250.6 | 150.9 | 114.8 | 35 | 15.9 | 29.4 | 205.8 | 0.049 | 4.47 | 4.46 | 414.6 | 169.2 | 14.35 | 14.53
2140:36 | 3900 | 250 | 151 | 114.7 | 35.1 | 15.9 | 29.5 | 205.8 | 0.049 | 4.47 | 4.48 | 414.6 | 170.4 | 14.39 | 14.49
2140:48 | 3901 | 249.8 | 150.9 | 114.9 | 35 | 15.9 | 29.6 | 193.8 | 0.046 | 4.47 | 4.43 | 414.7 | 171.2 | 14.41 | 14.53
2141:00 | 3900 | 249.8 | 150.9 | 114.9 | 34.9 | 15.9 | 29.6 | 202.7 | 0.053 | 4.47 | 4.48 | 414.4 | 169.4 | 14.36 | 14.49
2141:12 | 3901 | 250.2 | 150.9 | 114.9 | 35 | 15.9 | 29.6 | 195 | 0.059 | 4.47 | 4.47 | 414.7 | 170.6 | 14.39 | 14.46
2141:24 | 3900 | 249.7 | 150.9 | 115 | 34.9 | 15.9 | 29.6 | 201.7 | 0.051 | 4.47 | 4.43 | 414.9 | 169.1 | 14.43 | 14.54
2141:36 | 3900 | 249.7 | 150.8 | 114.9 | 34.9 | 15.9 | 29.6 | 197.4 | 0.053 | 4.52 | 4.48 | 414.7 | 169.4 | 14.35 | 14.47
2141:48 | 3901 | 249.8 | 150.9 | 115.1 | 34.9 | 15.9 | 29.7 | 199 | 0.051 | 4.52 | 4.45 | 414.7 | 169.5 | 14.37 | 14.53
2142:00 | 3900 | 250.1 | 150.9 | 114.9 | 35 | 15.9 | 29.7 | 197.5 | 0.059 | 4.52 | 4.48 | 414.7 | 170.6 | 14.38 | 14.51
2142:12 | 3900 | 250.2 | 150.9 | 115.2 | 35.2 | 15.9 | 29.8 | 203.1 | 0.05 | 4.45 | 4.45 | 415 | 170 | 14.39 | 14.47
2142:24 | 3901 | 249.9 | 151 | 115.2 | 35.1 | 15.9 | 29.8 | 202.9 | 0.051 | 4.47 | 4.45 | 414.8 | 169 | 14.38 | 14.55
2142:36 | 3900 | 250 | 151.1 | 115.3 | 35 | 15.9 | 29.9 | 206 | 0.049 | 4.47 | 4.49 | 415.3 | 169.2 | 14.36 | 14.53
2142:48 | 3902 | 250.3 | 151.1 | 115.1 | 34.9 | 15.9 | 29.9 | 199.2 | 0.048 | 4.47 | 4.43 | 414.7 | 169.8 | 14.39 | 14.49
2143:00 | 3901 | 249.7 | 150.9 | 115.4 | 34.9 | 15.9 | 29.9 | 201.4 | 0.051 | 4.44 | 4.49 | 414.7 | 169.6 | 14.4 | 14.53
2143:12 | 3900 | 249.7 | 150.9 | 115.3 | 34.9 | 15.9 | 30 | 197.7 | 0.051 | 4.46 | 4.44 | 414.9 | 169.6 | 14.39 | 14.5
2143:24 | 3900 | 250.4 | 150.8 | 115.1 | 34.8 | 15.9 | 30.2 | 202.2 | 0.055 | 4.46 | 4.46 | 414.8 | 169.6 | 14.41 | 14.48
2143:36 | 3901 | 249.6 | 150.9 | 114.9 | 35.2 | 15.9 | 30.2 | 198.9 | 0.047 | 4.46 | 4.44 | 414.4 | 171 | 14.38 | 14.51
2143:48 | 3901 | 249.9 | 150.9 | 114.9 | 35.2 | 15.9 | 30.2 | 196.4 | 0.049 | 4.44 | 4.46 | 414.4 | 169.8 | 14.34 | 14.49
2144:00 | 3900 | 250 | 151 | 114.9 | 35 | 15.9 | 30.1 | 198.4 | 0.052 | 4.44 | 4.46 | 414.3 | 171.2 | 14.37 | 14.5
2144:12 | 3900 | 250.2 | 151 | 114.7 | 35 | 15.9 | 30 | 201 | 0.045 | 4.43 | 4.45 | 414.6 | 169.2 | 14.4 | 14.49
2144:24 | 3900 | 249.9 | 150.9 | 114.6 | 34.9 | 15.9 | 30 | 203.5 | 0.053 | 4.43 | 4.47 | 414.6 | 169.5 | 14.39 | 14.51
2144:36 | 3900 | 250.2 | 151 | 114.5 | 34.9 | 15.9 | 29.9 | 207.6 | 0.046 | 4.42 | 4.48 | 414.3 | 169.3 | 14.34 | 14.54
2144:48 | 3900 | 249.7 | 150.9 | 114.4 | 34.9 | 15.9 | 29.9 | 206 | 0.05 | 4.42 | 4.48 | 414.4 | 169.6 | 14.35 | 14.54
2145:00 | 3901 | 249.8 | 150.9 | 114.7 | 34.9 | 15.9 | 29.9 | 204 | 0.058 | 4.45 | 4.34 | 414.4 | 169.2 | 14.33 | 14.5
2145:12 | 3900 | 250 | 150.9 | 114.9 | 34.9 | 15.9 | 30 | 198.7 | 0.051 | 4.45 | 4.46 | 414.5 | 168.9 | 14.37 | 14.46
2145:24 | 3900 | 249.4 | 150.9 | 115 | 35 | 15.9 | 29.9 | 200.2 | 0.049 | 4.45 | 4.46 | 414.5 | 168.9 | 14.41 | 14.52
2145:36 | 3902 | 250.6 | 151 | 115 | 34.9 | 15.9 | 29.9 | 205.3 | 0.052 | 4.45 | 4.47 | 414.6 | 171.2 | 14.39 | 14.5
2145:48 | 3901 | 250.4 | 150.9 | 115.1 | 34.9 | 15.9 | 29.9 | 201.6 | 0.047 | 4.45 | 4.45 | 414.7 | 169.7 | 14.34 | 14.53
2146:00 | 3901 | 250.2 | 150.9 | 115.3 | 34.9 | 15.9 | 29.8 | 199 | 0.047 | 4.53 | 4.4 | 414.4 | 169.3 | 14.4 | 14.47
2146:12 | 3900 | 249.4 | 150.9 | 115.2 | 35 | 15.9 | 29.8 | 198.2 | 0.055 | 4.53 | 4.46 | 415.1 | 171.7 | 14.34 | 14.49
2146:24 | 3899 | 249.6 | 150.9 | 115 | 35 | 15.9 | 29.8 | 202.8 | 0.045 | 4.53 | 4.47 | 414.7 | 169.4 | 14.44 | 14.45
2146:36 | 3899 | 249.4 | 150.9 | 115 | 35.1 | 16 | 29.6 | 204.9 | 0.044 | 4.46 | 4.47 | 414.9 | 168.7 | 14.4 | 14.46
2146:48 | 3900 | 250 | 150.9 | 114.9 | 35.1 | 15.9 | 29.6 | 203.5 | 0.049 | 4.46 | 4.44 | 414.7 | 169.6 | 14.42 | 14.52
2147:00 | 3901 | 250.1 | 150.9 | 114.8 | 35 | 15.9 | 29.6 | 205.1 | 0.05 | 4.44 | 4.46 | 414.6 | 170 | 14.38 | 14.54
2147:12 | 3901 | 250.4 | 151 | 114.8 | 35 | 15.9 | 29.5 | 193.4 | 0.05 | 4.44 | 4.47 | 414.2 | 170.8 | 14.43 | 14.51
2147:24 | 3901 | 250.1 | 151 | 114.8 | 35 | 15.9 | 29.6 | 199.3 | 0.056 | 4.44 | 4.46 | 414.6 | 169 | 14.39 | 14.52
2147:36 | 3902 | 250.3 | 150.9 | 114.9 | 34.9 | 15.9 | 29.5 | 206.5 | 0.05 | 4.42 | 4.49 | 414.8 | 169.6 | 14.36 | 14.53
2147:48 | 3901 | 250.1 | 151 | 114.9 | 35.1 | 15.9 | 29.7 | 203 | 0.05 | 4.42 | 4.49 | 414.5 | 170.9 | 14.36 | 14.51 | 2450 | 2390 |  | Nox log
2148:00 | 3899 | 250.1 | 151.1 | 114.9 | 35.1 | 15.9 | 29.6 | 196 | 0.047 | 4.42 | 4.48 | 414.6 | 170.2 | 14.4 | 14.52
2148:12 | 3900 | 249.9 | 151 | 114.9 | 35.1 | 15.9 | 29.7 | 204.3 | 0.048 | 4.4 | 4.5 | 414.7 | 170.4 | 14.42 | 14.48
2148:24 | 3901 | 251 | 150.9 | 114.9 | 34.9 | 15.9 | 29.7 | 196.8 | 0.05 | 4.45 | 4.48 | 414 | 169.1 | 14.37 | 14.51
2148:36 | 3899 | 250.1 | 150.8 | 114.9 | 34.9 | 15.9 | 29.8 | 198.2 | 0.052 | 4.45 | 4.47 | 414.7 | 169.7 | 14.42 | 14.5
2148:48 | 3900 | 250.2 | 150.9 | 114.9 | 34.9 | 15.9 | 29.9 | 205.1 | 0.046 | 4.45 | 4.45 | 414.5 | 171.2 | 14.45 | 14.54
2149:00 | 3900 | 250.5 | 151.1 | 115 | 34.8 | 15.9 | 29.8 | 198.7 | 0.051 | 4.5 | 4.49 | 414.3 | 171.1 | 14.36 | 14.51
2149:12 | 3900 | 249.3 | 151 | 115.1 | 34.9 | 15.9 | 29.9 | 201.2 | 0.056 | 4.5 | 4.42 | 414.4 | 170.2 | 14.4 | 14.53
2149:24 | 3902 | 249.8 | 151.1 | 115.2 | 34.9 | 15.9 | 30 | 203.4 | 0.051 | 4.5 | 4.5 | 414.7 | 170 | 14.4 | 14.5
2149:36 | 3904 | 250.1 | 150.9 | 115.3 | 35.1 | 15.9 | 30.1 | 202.9 | 0.05 | 4.5 | 4.5 | 414.6 | 169.9 | 14.41 | 14.52
2149:48 | 3900 | 250 | 151 | 115.3 | 35.1 | 15.9 | 30.1 | 205.1 | 0.044 | 4.51 | 4.52 | 414.6 | 169.9 | 14.39 | 14.5
2150:00 | 3901 | 249.9 | 151 | 115.2 | 34.9 | 15.9 | 30.2 | 205.9 | 0.049 | 4.51 | 4.44 | 414.4 | 169.4 | 14.4 | 14.52
2150:12 | 3899 | 249.8 | 150.8 | 115.2 | 35 | 15.9 | 30.3 | 200.4 | 0.046 | 4.54 | 4.49 | 414.2 | 169.1 | 14.38 | 14.48
2150:24 | 3899 | 250.2 | 150.8 | 114.9 | 34.9 | 15.9 | 30.4 | 203.6 | 0.051 | 4.54 | 4.46 | 414.3 | 169.5 | 14.34 | 14.51
2150:36 | 3900 | 250 | 150.9 | 114.8 | 34.9 | 15.9 | 30.4 | 204.2 | 0.054 | 4.54 | 4.46 | 414.2 | 168.5 | 14.39 | 14.49
2150:48 | 3900 | 250 | 150.9 | 114.6 | 34.9 | 15.9 | 30.4 | 200.7 | 0.049 | 4.52 | 4.48 | 414.7 | 169.2 | 14.37 | 14.48
2151:00 | 3899 | 250.2 | 150.9 | 114.4 | 34.9 | 15.9 | 30.3 | 203.4 | 0.051 | 4.52 | 4.48 | 414.6 | 169.9 | 14.39 | 14.47
2151:12 | 3900 | 249.9 | 150.9 | 114.4 | 34.9 | 15.9 | 30.4 | 196.8 | 0.054 | 4.52 | 4.48 | 414.4 | 169.8 | 14.37 | 14.48
2151:24 | 3900 | 250.2 | 150.8 | 114.4 | 34.9 | 15.9 | 30.4 | 204 | 0.045 | 4.52 | 4.48 | 414.7 | 171.2 | 14.37 | 14.51
2151:36 | 3901 | 250.3 | 151 | 114.4 | 34.9 | 15.9 | 30.4 | 198.4 | 0.05 | 4.43 | 4.5 | 414.6 | 172.6 | 14.37 | 14.52
2151:48 | 3901 | 249.8 | 151 | 114.6 | 34.9 | 15.9 | 30.4 | 199.7 | 0.047 | 4.47 | 4.47 | 414.5 | 170.4 | 14.39 | 14.55
2152:00 | 3900 | 249.8 | 151 | 114.9 | 34.9 | 15.9 | 30.4 | 200.7 | 0.052 | 4.47 | 4.49 | 414.6 | 170.7 | 14.39 | 14.51
2152:12 | 3904 | 249.5 | 151.2 | 115 | 34.9 | 15.9 | 30.3 | 206 | 0.05 | 4.47 | 4.43 | 414.8 | 168.6 | 14.35 | 14.51
2152:24 | 3899 | 250.1 | 151.2 | 115.3 | 35.1 | 15.9 | 30.2 | 197.1 | 0.051 | 4.51 | 4.44 | 414.9 | 171.7 | 14.37 | 14.47
2152:36 | 3899 | 249.9 | 151.1 | 115.3 | 34.9 | 15.9 | 30.3 | 203.8 | 0.049 | 4.51 | 4.47 | 414.6 | 169.7 | 14.38 | 14.49
2152:48 | 3900 | 249.8 | 150.9 | 115.3 | 35 | 15.9 | 30.2 | 203.4 | 0.048 | 4.51 | 4.49 | 414.6 | 170 | 14.39 | 14.56
2153:00 | 3899 | 249.6 | 150.9 | 115.5 | 35 | 15.9 | 30.1 | 196.4 | 0.042 | 4.49 | 4.5 | 414.5 | 171.6 | 14.35 | 14.5
2153:12 | 3899 | 249.8 | 150.9 | 115.4 | 34.9 | 15.9 | 30.1 | 200.5 | 0.045 | 4.53 | 4.46 | 414.6 | 169.2 | 14.41 | 14.52
2153:24 | 3898 | 250.1 | 150.9 | 115.1 | 34.9 | 15.9 | 30 | 205.6 | 0.053 | 4.53 | 4.51 | 414.4 | 170.5 | 14.34 | 14.53
2153:36 | 3899 | 249.6 | 150.9 | 114.9 | 34.9 | 15.9 | 30 | 205.2 | 0.052 | 4.53 | 4.47 | 414.7 | 169.6 | 14.43 | 14.49
2153:48 | 3900 | 250.2 | 150.9 | 114.8 | 34.9 | 15.9 | 29.8 | 202.4 | 0.052 | 4.47 | 4.44 | 414.7 | 170.4 | 14.38 | 14.5 |  |  | 25.4 | BB log
2154:00 | 3901 | 249.8 | 150.9 | 114.7 | 34.9 | 15.9 | 29.9 | 204.1 | 0.052 | 4.47 | 4.53 | 414.6 | 169.7 | 14.4 | 14.51
2154:12 | 3902 | 250.2 | 150.9 | 114.7 | 34.9 | 15.9 | 29.9 | 198.4 | 0.046 | 4.42 | 4.5 | 414.4 | 172 | 14.4 | 14.51
2154:24 | 3901 | 250.2 | 151 | 114.7 | 34.9 | 15.9 | 29.9 | 202.8 | 0.049 | 4.42 | 4.48 | 414.6 | 169.4 | 14.41 | 14.51
2154:36 | 3900 | 249.8 | 151.1 | 114.7 | 35.1 | 15.9 | 29.9 | 202.1 | 0.047 | 4.39 | 4.51 | 414.7 | 169.2 | 14.36 | 14.48
2154:48 | 3900 | 250.1 | 151.1 | 114.8 | 35.1 | 15.9 | 29.9 | 203.5 | 0.05 | 4.37 | 4.46 | 414.9 | 168.6 | 14.36 | 14.48
2155:00 | 3899 | 250.3 | 150.9 | 115 | 34.9 | 15.9 | 29.9 | 200.6 | 0.047 | 4.37 | 4.53 | 415.1 | 172.3 | 14.4 | 14.53
2155:12 | 3899 | 249.9 | 151.1 | 115 | 34.9 | 15.9 | 30.1 | 201.3 | 0.047 | 4.33 | 4.44 | 415.1 | 169.3 | 14.38 | 14.5
2155:24 | 3900 | 249.8 | 151 | 115.1 | 35.1 | 15.9 | 30 | 208.5 | 0.052 | 4.42 | 4.47 | 415.1 | 169.9 | 14.38 | 14.49
2155:36 | 3899 | 249.4 | 151 | 115.2 | 35.1 | 15.9 | 30.1 | 205.4 | 0.05 | 4.45 | 4.49 | 414.9 | 169.8 | 14.4 | 14.56
2155:48 | 3901 | 250.1 | 150.9 | 115.2 | 35 | 15.9 | 30.1 | 200.3 | 0.045 | 4.45 | 4.48 | 414.5 | 169.7 | 14.37 | 14.51
2156:00 | 3904 | 249.7 | 151 | 115.3 | 34.9 | 15.9 | 30.1 | 196.1 | 0.052 | 4.48 | 4.45 | 414.7 | 170.3 | 14.39 | 14.52
2156:12 | 3900 | 250.1 | 150.9 | 115 | 34.9 | 15.9 | 30.1 | 200.4 | 0.055 | 4.48 | 4.47 | 414.7 | 169.6 | 14.37 | 14.49
2156:24 | 3900 | 250 | 150.9 | 114.9 | 35.1 | 15.9 | 30.2 | 200.4 | 0.05 | 4.48 | 4.52 | 414.7 | 169.6 | 14.36 | 14.49
2156:36 | 3901 | 250.1 | 150.8 | 114.9 | 34.9 | 15.9 | 30.1 | 206.7 | 0.048 | 4.43 | 4.49 | 414.9 | 171.8 | 14.37 | 14.51
2156:48 | 3902 | 250.1 | 150.9 | 114.8 | 34.8 | 15.9 | 30.1 | 204.2 | 0.046 | 4.44 | 4.45 | 414.8 | 169 | 14.35 | 14.54
2157:00 | 3900 | 249.6 | 150.9 | 114.6 | 35 | 15.9 | 30.2 | 197.6 | 0.048 | 4.55 | 4.47 | 414.9 | 169.6 | 14.38 | 14.46
2157:12 | 3903 | 249.6 | 150.9 | 114.6 | 35.1 | 15.9 | 30.2 | 201 | 0.05 | 4.55 | 4.46 | 414.9 | 169.2 | 14.4 | 14.5
2157:24 | 3901 | 250 | 151.1 | 114.6 | 34.9 | 15.9 | 30.2 | 198.4 | 0.047 | 4.55 | 4.45 | 415.1 | 170.3 | 14.37 | 14.53
2157:36 | 3900 | 249.3 | 151 | 114.5 | 34.9 | 15.9 | 30.2 | 203.1 | 0.053 | 4.5 | 4.48 | 414.9 | 169.3 | 14.41 | 14.52
2157:48 | 3900 | 249.8 | 150.9 | 114.7 | 35.2 | 15.9 | 30.2 | 201.9 | 0.044 | 4.5 | 4.5 | 415.3 | 168.3 | 14.36 | 14.47
2158:00 | 3901 | 249.9 | 151 | 114.9 | 35.2 | 15.9 | 30.3 | 204.1 | 0.056 | 4.5 | 4.5 | 414.8 | 171.6 | 14.35 | 14.47
2158:12 | 3901 | 250 | 151.1 | 114.9 | 35.1 | 15.9 | 30.2 | 199.2 | 0.047 | 4.51 | 4.48 | 415.1 | 169.2 | 14.36 | 14.54
2158:24 | 3900 | 250.2 | 151.2 | 115.1 | 35 | 15.9 | 30.2 | 202.2 | 0.055 | 4.51 | 4.45 | 414.6 | 170 | 14.38 | 14.48
2158:36 | 3904 | 250 | 151 | 115.2 | 34.9 | 15.9 | 30.1 | 198.5 | 0.05 | 4.51 | 4.49 | 414.4 | 169.8 | 14.38 | 14.5
2158:48 | 3900 | 250.3 | 150.8 | 115.4 | 34.8 | 15.9 | 30.1 | 200.8 | 0.05 | 4.44 | 4.46 | 414.7 | 169.4 | 14.34 | 14.51
2159:00 | 3898 | 250.2 | 150.9 | 115.5 | 34.9 | 15.9 | 30 | 205.7 | 0.048 | 4.55 | 4.47 | 414.6 | 171.2 | 14.34 | 14.51
2159:12 | 3899 | 249.8 | 151 | 115.4 | 35 | 15.9 | 30.1 | 201.6 | 0.054 | 4.55 | 4.49 | 414.7 | 169 | 14.38 | 14.52
2159:24 | 3900 | 249.3 | 151.2 | 115.1 | 34.9 | 15.9 | 29.9 | 194.6 | 0.053 | 4.55 | 4.45 | 414.8 | 169.1 | 14.4 | 14.51
2159:36 | 3901 | 249.9 | 150.9 | 114.9 | 34.9 | 15.9 | 29.8 | 200.1 | 0.045 | 4.5 | 4.46 | 414.5 | 170 | 14.39 | 14.54
2159:48 | 3899 | 249.6 | 150.7 | 114.7 | 34.9 | 15.9 | 29.8 | 205.1 | 0.049 | 4.5 | 4.5 | 414.9 | 169.6 | 14.37 | 14.48
2160:00 | 3901 | 250 | 150.9 | 114.5 | 35 | 15.9 | 29.8 | 199.6 | 0.046 | 4.52 | 4.45 | 414.4 | 171 | 14.4 | 14.5
2160:12 | 3901 | 250.2 | 150.9 | 114.4 | 35 | 15.9 | 29.7 | 202.7 | 0.048 | 4.52 | 4.47 | 415 | 169.2 | 14.37 | 14.51

## Test Data, un controlled
Lab | ASHLAND
Stand | 3
Test # | 3-1-0-12 | CMIR- 106783 | PM- Round 2 - Repeat
Test Time | Oil Pump Temp Deg C | Oil Sump Temp Deg C | Coolant In Temp Deg C | Right Exhaust Temp Deg C | Left Exhaust Temp Deg C | Oil Gallery Pressure kPa | Oil Pump Pressure kPa | Intake Manifold Pressure kPaA | Crankcase Pressure kPa | Fuel Flow Kg/H | Oil Gallery Temp
0:00 | 3674:24 | 151.6 | 106.9 | 789.6 | 788.8 | 434.3 | 549.6 | 87.1 | 0.496 | 25.67 | 150.3
0:12 | 3676:48 | 151.1 | 107.2 | 790.2 | 788.6 | 432.7 | 547.3 | 87.1 | 0.514 | 25.68 | 150.3
0:24 | 3679:12 | 151.4 | 107.1 | 790.1 | 788.9 | 435.3 | 551.4 | 86.9 | 0.52 | 25.68 | 150.6
0:36 | 3679:12 | 151.4 | 107.1 | 789.9 | 788.7 | 434 | 548.9 | 87.2 | 0.512 | 25.67 | 150.2
0:48 | 3674:24 | 151.3 | 107.1 | 789.8 | 788.8 | 433.8 | 548.5 | 87.1 | 0.496 | 25.66 | 150.2
1:00 | 3676:48 | 151.5 | 107.2 | 790.4 | 788.8 | 431.2 | 543.7 | 86.8 | 0.517 | 25.68 | 150
1:12 | 3676:48 | 151.3 | 107.1 | 790.6 | 789.4 | 431.3 | 546.3 | 86.9 | 0.519 | 25.68 | 150.4
1:24 | 3676:48 | 151.4 | 107.4 | 790.3 | 789.3 | 432.5 | 547.1 | 86.8 | 0.527 | 25.66 | 150.1
1:36 | 3674:24 | 151.5 | 107.4 | 790.8 | 789.7 | 430.5 | 541.5 | 86.9 | 0.519 | 25.65 | 150.1
1:48 | 3674:24 | 151.5 | 107.5 | 791.2 | 790.3 | 431.6 | 546.4 | 86.9 | 0.536 | 25.67 | 149.8
2:00 | 3674:24 | 151.5 | 107.3 | 791.1 | 790.3 | 428.3 | 542.2 | 86.8 | 0.53 | 25.67 | 149.9
2:12 | 3674:24 | 151.6 | 107.3 | 791.5 | 790.4 | 431.5 | 546 | 86.7 | 0.552 | 25.64 | 150.1
2:24 | 3674:24 | 151.4 | 107.2 | 790.9 | 790.3 | 429.6 | 543.3 | 86.8 | 0.578 | 25.62 | 150.1
2:36 | 3669:36 | 151.5 | 107.2 | 791.4 | 790.7 | 429 | 543.5 | 86.7 | 0.549 | 25.59 | 149.7
2:48 | 3667:12 | 151.3 | 107.1 | 790.9 | 789.8 | 427.7 | 542 | 86.8 | 0.547 | 25.59 | 149.7
3:00 | 3667:12 | 151.1 | 107.1 | 791.4 | 791.1 | 426.7 | 539.4 | 86.7 | 0.544 | 25.59 | 149.7
3:12 | 3669:36 | 151.5 | 107.2 | 791.3 | 790.9 | 427.1 | 540.8 | 86.7 | 0.54 | 25.59 | 150.1
3:24 | 3669:36 | 151.4 | 107.1 | 791.8 | 791.3 | 429.7 | 541.3 | 86.6 | 0.529 | 25.57 | 150.2
3:36 | 3674:24 | 151.5 | 107.1 | 792 | 791.2 | 426.7 | 539 | 86.7 | 0.54 | 25.56 | 150.2
3:48 | 3674:24 | 151.9 | 107.1 | 792.1 | 791.6 | 426.7 | 542.3 | 86.5 | 0.548 | 25.57 | 150.1
4:00 | 3674:24 | 151.6 | 107.1 | 792.2 | 791.7 | 427.4 | 540 | 86.7 | 0.564 | 25.55 | 150.1
4:12 | 3674:24 | 151.7 | 107.1 | 792.4 | 791.7 | 426.4 | 541.3 | 86.8 | 0.565 | 25.57 | 150.1
4:24 | 3669:36 | 151.7 | 107.2 | 792.4 | 792.1 | 427 | 538.7 | 86.8 | 0.577 | 25.59 | 149.8
4:36 | 3672:00 | 151.6 | 107.2 | 792.8 | 792.2 | 425.5 | 539 | 86.6 | 0.561 | 25.57 | 149.8
4:48 | 3674:24 | 151.9 | 107.1 | 792.4 | 792.7 | 424.7 | 537.1 | 86.7 | 0.556 | 25.57 | 149.9
5:00 | 3669:36 | 151.6 | 107.1 | 792.9 | 792.9 | 424.3 | 537.2 | 86.7 | 0.568 | 25.56 | 150.1
5:12 | 3672:00 | 151.6 | 107.2 | 792.8 | 792.3 | 427 | 539.8 | 86.6 | 0.56 | 25.55 | 150.2
5:24 | 3674:24 | 151.6 | 106.9 | 792.8 | 792.2 | 424.7 | 536 | 86.8 | 0.57 | 25.57 | 150.3
5:36 | 3676:48 | 151.7 | 106.8 | 792.8 | 792.7 | 423 | 536.5 | 86.5 | 0.563 | 25.55 | 150.4
5:48 | 3676:48 | 151.6 | 106.8 | 792.4 | 793.1 | 422.8 | 534.3 | 86.6 | 0.563 | 25.56 | 150.3
6:00 | 3676:48 | 151.6 | 106.7 | 792.6 | 793.4 | 423 | 533.9 | 86.5 | 0.588 | 25.55 | 150.2
6:12 | 3672:00 | 151.9 | 107.1 | 792.7 | 793.1 | 424.3 | 538.3 | 86.6 | 0.577 | 25.57 | 150.1
6:24 | 3669:36 | 151.5 | 106.8 | 793.1 | 793.3 | 428.7 | 542.3 | 86.6 | 0.565 | 25.54 | 150.1
6:36 | 3669:36 | 151.5 | 106.8 | 793 | 793.6 | 427.2 | 541.2 | 86.5 | 0.587 | 25.54 | 150
6:48 | 3669:36 | 151.6 | 106.9 | 793.3 | 793.9 | 426.7 | 539.3 | 86.4 | 0.569 | 25.52 | 150.3
7:00 | 3674:24 | 151.6 | 106.8 | 793.7 | 793.4 | 427.1 | 540.9 | 86.4 | 0.565 | 25.56 | 150.6
7:12 | 3679:12 | 151.6 | 106.8 | 793.2 | 793.4 | 426 | 538.4 | 86.7 | 0.563 | 25.55 | 150.9
7:24 | 3679:12 | 151.6 | 106.8 | 793.6 | 794.1 | 424 | 536.8 | 86.4 | 0.609 | 25.54 | 150.6
7:36 | 3676:48 | 151.6 | 107.2 | 793.6 | 794 | 426.2 | 538.2 | 86.6 | 0.583 | 25.54 | 150.3
7:48 | 3674:24 | 151.9 | 107.6 | 793.7 | 794 | 425.2 | 537.8 | 86.5 | 0.584 | 25.53 | 150
8:00 | 3672:00 | 151.9 | 107.6 | 793.8 | 794.3 | 425.2 | 538.2 | 86.6 | 0.588 | 25.53 | 150.1
8:12 | 3674:24 | 151.9 | 107.5 | 794.2 | 794.7 | 423.2 | 538 | 86.7 | 0.588 | 25.52 | 150.3
8:24 | 3676:48 | 151.6 | 107.6 | 794.6 | 794.2 | 421.9 | 536.4 | 86.6 | 0.599 | 25.51 | 150.4
8:36 | 3679:12 | 151.6 | 107.6 | 794.5 | 794.6 | 422.8 | 534.7 | 86.4 | 0.595 | 25.52 | 150.5
8:48 | 3679:12 | 151.6 | 107.4 | 794.5 | 794.4 | 423 | 535.3 | 86.5 | 0.599 | 25.52 | 150.6
9:00 | 3674:24 | 151.6 | 107.2 | 794.5 | 794.3 | 423 | 536.2 | 86.5 | 0.599 | 25.55 | 150.3
9:12 | 3676:48 | 151.6 | 107.2 | 794.3 | 794.8 | 423.3 | 535.5 | 86.6 | 0.61 | 25.55 | 150.2
9:24 | 3676:48 | 151.6 | 107.2 | 793.9 | 794.8 | 421.9 | 535 | 86.5 | 0.608 | 25.54 | 150.2
9:36 | 3674:24 | 151.8 | 106.9 | 794.1 | 794.9 | 422.1 | 534 | 86.3 | 0.583 | 25.5 | 150.2
9:48 | 3674:24 | 151.8 | 106.8 | 794.7 | 794.2 | 421.7 | 533.6 | 86.4 | 0.588 | 25.52 | 150.4
10:00 | 3674:24 | 151.8 | 106.8 | 794.8 | 794.3 | 421 | 532.2 | 86.5 | 0.6 | 25.5 | 150.5
10:12 | 3676:48 | 151.6 | 106.8 | 794 | 794.2 | 420.9 | 532.2 | 86.6 | 0.604 | 25.52 | 150.6
10:24 | 3679:12 | 151.6 | 106.8 | 794.8 | 794.7 | 421 | 533.3 | 86.5 | 0.59 | 25.52 | 150.7
10:36 | 3679:12 | 151.7 | 106.9 | 794.8 | 794.4 | 423.2 | 535 | 86.4 | 0.646 | 25.49 | 150.7
10:48 | 3674:24 | 151.9 | 106.8 | 795.4 | 794.9 | 421.3 | 533.1 | 86.3 | 0.595 | 25.53 | 150.6
11:00 | 3679:12 | 151.9 | 106.9 | 795 | 794.6 | 421.4 | 531.3 | 86.2 | 0.615 | 25.52 | 150.4
11:12 | 3674:24 | 151.9 | 107 | 795.1 | 794.9 | 423.2 | 537.8 | 86.3 | 0.601 | 25.53 | 150.3
11:24 | 3674:24 | 151.6 | 107.2 | 794.6 | 795.3 | 421.7 | 533.1 | 86.4 | 0.6 | 25.52 | 150.4
11:36 | 3676:48 | 151.6 | 107.7 | 795 | 794.9 | 420 | 531.5 | 86.3 | 0.569 | 25.51 | 150.8
11:48 | 3674:24 | 151.6 | 107.6 | 795 | 795.2 | 419.9 | 533.1 | 86.3 | 0.612 | 25.52 | 150.8
12:00 | 3674:24 | 151.6 | 108.1 | 795.2 | 795.1 | 421.1 | 533.6 | 86.2 | 0.598 | 25.5 | 150.7
12:12 | 3674:24 | 151.6 | 107.8 | 795.3 | 795.5 | 422.5 | 534.9 | 86.2 | 0.608 | 25.5 | 150.6
12:24 | 3679:12 | 151.8 | 107.6 | 795.4 | 795.1 | 423.9 | 537.6 | 86.3 | 0.597 | 25.52 | 150.5
12:36 | 3679:12 | 151.9 | 107.3 | 795.4 | 795.6 | 425.5 | 539 | 86.4 | 0.584 | 25.51 | 150.6
12:48 | 3679:12 | 151.9 | 107.3 | 795.3 | 795.8 | 423.4 | 536.8 | 86.2 | 0.595 | 25.54 | 150.5
13:00 | 3679:12 | 151.7 | 107.2 | 795.4 | 795.4 | 424 | 534.7 | 86.1 | 0.633 | 25.51 | 150.4
13:12 | 3674:24 | 151.9 | 106.8 | 795 | 795.8 | 423.6 | 535.1 | 86 | 0.595 | 25.5 | 150.6
13:24 | 3679:12 | 151.9 | 107 | 795.8 | 795.9 | 423.4 | 538 | 86.2 | 0.61 | 25.53 | 150.5
13:36 | 3679:12 | 151.7 | 106.9 | 795.2 | 796.1 | 423 | 535.1 | 86.1 | 0.599 | 25.5 | 150.5
13:48 | 3676:48 | 151.8 | 106.9 | 796.2 | 796.2 | 424.1 | 539.4 | 86.4 | 0.597 | 25.5 | 150.5
14:00 | 3679:12 | 151.9 | 107.2 | 795.3 | 795.6 | 424 | 536.4 | 86.2 | 0.602 | 25.5 | 150.6
14:12 | 3679:12 | 151.6 | 107.1 | 796 | 796.1 | 423.6 | 535.7 | 86.3 | 0.635 | 25.5 | 150.6
14:24 | 3679:12 | 151.6 | 107 | 796.2 | 796.3 | 424 | 533.8 | 86.2 | 0.605 | 25.53 | 150.7
14:36 | 3679:12 | 151.6 | 107.1 | 795.6 | 796.3 | 420 | 531.1 | 86.2 | 0.618 | 25.52 | 150.7
14:48 | 3674:24 | 151.6 | 106.9 | 796.2 | 796.5 | 421.7 | 534.4 | 86.2 | 0.622 | 25.52 | 150.7
15:00 | 3674:24 | 151.6 | 106.9 | 795.8 | 796.4 | 421.1 | 531.1 | 86.2 | 0.602 | 25.52 | 150.8
15:12 | 3679:12 | 151.6 | 106.9 | 796.2 | 796.4 | 421.3 | 532.1 | 86.1 | 0.629 | 25.49 | 150.6
15:24 | 3674:24 | 151.9 | 106.9 | 796 | 796.4 | 421.4 | 533.3 | 86 | 0.662 | 25.51 | 150.4
15:36 | 3679:12 | 151.6 | 106.8 | 796 | 796.7 | 420.6 | 532.5 | 86.1 | 0.601 | 25.49 | 150.4
15:48 | 3676:48 | 151.6 | 106.8 | 796.1 | 796.9 | 421.9 | 533.2 | 86.1 | 0.612 | 25.5 | 150.3
16:00 | 3674:24 | 151.8 | 106.8 | 795.6 | 797.3 | 421.1 | 534 | 86.2 | 0.603 | 25.48 | 150.3
16:12 | 3674:24 | 151.7 | 107 | 796.6 | 797.1 | 419.4 | 531.5 | 86.2 | 0.59 | 25.51 | 150.6
16:24 | 3679:12 | 151.6 | 107.1 | 796.7 | 797.3 | 421 | 532.2 | 86 | 0.55 | 25.49 | 150.7
16:36 | 3679:12 | 151.6 | 107.2 | 796.6 | 797.4 | 421.3 | 532.8 | 86.1 | 0.605 | 25.48 | 150.7
16:48 | 3674:24 | 151.6 | 107.4 | 796.6 | 797.1 | 420.2 | 532.5 | 86.1 | 0.604 | 25.47 | 150.8
17:00 | 3674:24 | 151.6 | 107.5 | 796.8 | 797.1 | 418.4 | 527.8 | 86.1 | 0.595 | 25.46 | 150.6
17:12 | 3679:12 | 151.6 | 107.6 | 796.6 | 797.4 | 421 | 533.8 | 86 | 0.61 | 25.47 | 150.3
17:24 | 3676:48 | 151.9 | 107.4 | 796.8 | 797 | 421.5 | 534.9 | 86.1 | 0.606 | 25.45 | 150.3
17:36 | 3676:48 | 151.7 | 107.5 | 797.2 | 796.4 | 419.1 | 528.9 | 86.1 | 0.607 | 25.49 | 150.2
17:48 | 3674:24 | 151.7 | 107.6 | 796.7 | 797 | 419.8 | 531.8 | 86.2 | 0.601 | 25.47 | 150.3
18:00 | 3676:48 | 151.8 | 107.4 | 797.5 | 796.8 | 417.6 | 528.5 | 86 | 0.577 | 25.49 | 150.4
18:12 | 3679:12 | 151.9 | 107.6 | 796.1 | 796.5 | 421.5 | 536.5 | 86.1 | 0.631 | 25.44 | 150.6
18:24 | 3679:12 | 151.6 | 107.4 | 796.8 | 796.8 | 419.5 | 532 | 86 | 0.589 | 25.46 | 150.7
18:36 | 3676:48 | 151.8 | 107.5 | 797.1 | 797.1 | 419.8 | 532.4 | 86.1 | 0.594 | 25.44 | 150.6
18:48 | 3679:12 | 151.6 | 107.6 | 797.2 | 796.8 | 418.6 | 530 | 86.1 | 0.593 | 25.44 | 150.7
19:00 | 3674:24 | 151.6 | 107.4 | 797.7 | 796.9 | 418.8 | 531.1 | 86.1 | 0.626 | 25.46 | 150.7
19:12 | 3676:48 | 151.9 | 107.2 | 797.7 | 796.3 | 418.6 | 531 | 86.1 | 0.588 | 25.43 | 150.4
19:24 | 3676:48 | 151.6 | 107.2 | 797 | 797 | 419.5 | 528.4 | 85.9 | 0.585 | 25.43 | 150.4
19:36 | 3676:48 | 151.6 | 107.5 | 796.9 | 797 | 419.5 | 531.3 | 85.9 | 0.583 | 25.44 | 150.5
19:48 | 3676:48 | 151.9 | 107.2 | 797.4 | 797.2 | 418.4 | 528.5 | 85.8 | 0.599 | 25.41 | 150.4
20:00 | 3676:48 | 151.9 | 107.1 | 797.3 | 797.1 | 417.2 | 530 | 85.9 | 0.632 | 25.43 | 150.4
20:12 | 3674:24 | 151.7 | 107.3 | 797.4 | 796.7 | 419.1 | 529.5 | 86 | 0.622 | 25.41 | 150.4
20:24 | 3676:48 | 151.6 | 107.2 | 797.1 | 797.7 | 418 | 527.8 | 85.9 | 0.62 | 25.41 | 150.5
20:36 | 3676:48 | 151.6 | 107.1 | 797.5 | 796.8 | 417.6 | 528.8 | 86 | 0.6 | 25.43 | 150.4
20:48 | 3679:12 | 151.6 | 107.1 | 797.2 | 797.8 | 417.5 | 529.3 | 85.8 | 0.604 | 25.44 | 150.6
21:00 | 3679:12 | 151.6 | 107 | 796.9 | 797.5 | 416.4 | 527.7 | 85.8 | 0.584 | 25.39 | 150.6
21:12 | 3679:12 | 151.6 | 107.1 | 797.6 | 797.9 | 416.5 | 528 | 85.9 | 0.604 | 25.44 | 150.6
21:24 | 3676:48 | 151.6 | 106.9 | 797 | 797.3 | 415.8 | 527.1 | 85.9 | 0.597 | 25.41 | 150.6
21:36 | 3676:48 | 151.6 | 106.9 | 797.5 | 798.2 | 416.5 | 526.4 | 85.8 | 0.578 | 25.41 | 150.4
21:48 | 3676:48 | 151.8 | 107.2 | 797.3 | 797.6 | 416.5 | 527.1 | 85.8 | 0.572 | 25.44 | 150.3
22:00 | 3674:24 | 151.9 | 107 | 797.1 | 797.8 | 415.2 | 526.9 | 85.8 | 0.602 | 25.46 | 150.3
22:12 | 3674:24 | 151.8 | 106.9 | 797.6 | 797.3 | 417.3 | 528.7 | 85.8 | 0.619 | 25.44 | 150.5
22:24 | 3676:48 | 151.6 | 107.1 | 797.8 | 797.9 | 418 | 528.9 | 85.8 | 0.565 | 25.41 | 150.6
22:36 | 3674:24 | 151.7 | 106.7 | 797.8 | 798.1 | 417.9 | 529.9 | 85.8 | 0.577 | 25.4 | 150.7
22:48 | 3679:12 | 151.6 | 106.8 | 797.6 | 798.1 | 417.2 | 528 | 85.7 | 0.589 | 25.44 | 150.7
23:00 | 3679:12 | 151.9 | 107.1 | 797.6 | 798.4 | 415 | 526 | 85.8 | 0.606 | 25.4 | 150.4
23:12 | 3676:48 | 151.9 | 107.3 | 797.8 | 798.2 | 416.2 | 527.5 | 85.9 | 0.588 | 25.4 | 150.4
23:24 | 3676:48 | 151.6 | 107.6 | 798.1 | 798.2 | 417.1 | 529.1 | 85.7 | 0.574 | 25.36 | 150.4
23:36 | 3676:48 | 151.6 | 107.7 | 798.1 | 798.5 | 415.2 | 524.2 | 85.8 | 0.616 | 25.4 | 150.2
23:48 | 3676:48 | 151.6 | 107.8 | 798.1 | 798.4 | 414.5 | 523.8 | 85.6 | 0.599 | 25.37 | 150.2
24:00 | 3679:12 | 151.6 | 107.7 | 797.9 | 799 | 414.5 | 524.1 | 86 | 0.61 | 25.45 | 150.4
24:12 | 3679:12 | 151.6 | 107.5 | 798.3 | 798.7 | 414.7 | 526.3 | 85.8 | 0.577 | 25.39 | 150.4
24:24 | 3679:12 | 151.6 | 107.4 | 798 | 798.6 | 414.1 | 524.2 | 85.8 | 0.601 | 25.39 | 150.4
24:36 | 3674:24 | 151.6 | 107.3 | 798.1 | 798.7 | 412.8 | 522.4 | 85.9 | 0.568 | 25.39 | 150.4
24:48 | 3672:00 | 151.8 | 107.3 | 798.1 | 798.1 | 415.2 | 525.2 | 85.8 | 0.62 | 25.44 | 150.2
25:00 | 3669:36 | 151.8 | 107.1 | 798.4 | 797.9 | 413.7 | 524.1 | 86 | 0.573 | 25.44 | 150.2
25:12 | 3669:36 | 151.9 | 107 | 798.7 | 797.6 | 415.2 | 524.1 | 86 | 0.59 | 25.42 | 150.2
25:24 | 3669:36 | 151.7 | 107.1 | 797.9 | 798.4 | 415.6 | 525.5 | 85.8 | 0.595 | 25.41 | 150.2
25:36 | 3672:00 | 151.7 | 106.7 | 798.9 | 798 | 414.5 | 525.6 | 85.8 | 0.587 | 25.46 | 150.3
25:48 | 3674:24 | 151.9 | 106.9 | 798.4 | 798.2 | 414.9 | 525.9 | 85.8 | 0.583 | 25.4 | 150.3
26:00 | 3676:48 | 151.8 | 106.9 | 798.7 | 798.1 | 413.4 | 524.5 | 85.8 | 0.556 | 25.42 | 150.3
26:12 | 3672:00 | 151.6 | 107.2 | 798.6 | 798.1 | 413.9 | 523.4 | 85.9 | 0.59 | 25.42 | 150.2
26:24 | 3676:48 | 151.9 | 107.4 | 799 | 798.1 | 413.4 | 522.2 | 85.9 | 0.562 | 25.4 | 150.4
26:36 | 3676:48 | 151.8 | 107.6 | 798.7 | 798.8 | 410.5 | 519.6 | 85.8 | 0.563 | 25.39 | 150.6
26:48 | 3679:12 | 151.6 | 107.9 | 798.4 | 798.3 | 411.9 | 520.7 | 85.7 | 0.58 | 25.44 | 150.7
27:00 | 3679:12 | 151.6 | 107.8 | 798.5 | 798.1 | 411.9 | 520.1 | 85.8 | 1.303 | 25.41 | 150.4
27:12 | 3679:12 | 151.6 | 108.1 | 798.3 | 798.3 | 411.2 | 520.5 | 85.9 | 0.644 | 25.39 | 149.9
27:24 | 3674:24 | 151.8 | 107.9 | 798.8 | 799 | 410.9 | 521.5 | 86 | 0.109 | 25.43 | 149.9
27:36 | 3674:24 | 151.8 | 107.9 | 798.9 | 798.6 | 411.5 | 520.2 | 85.8 | 0.133 | 25.43 | 150.1
27:48 | 3676:48 | 151.6 | 107.6 | 798.4 | 798.7 | 412.4 | 521.3 | 85.7 | 1.254 | 25.4 | 150.4
28:00 | 3679:12 | 151.6 | 107.4 | 798.6 | 798.3 | 409.7 | 518.6 | 85.7 | 0.599 | 25.43 | 150.5
28:12 | 3679:12 | 151.6 | 107.1 | 798.3 | 799.1 | 409.2 | 518.3 | 85.8 | 0.614 | 25.42 | 150.6
28:24 | 3679:12 | 151.6 | 107.4 | 798.8 | 799 | 411.1 | 520 | 85.7 | 0.617 | 25.42 | 150.3
28:36 | 3676:48 | 151.6 | 107.3 | 799.9 | 798.3 | 412 | 520.9 | 85.7 | 0.638 | 25.39 | 150.2
28:48 | 3674:24 | 151.6 | 107.3 | 799.4 | 799.2 | 412.4 | 520.5 | 85.8 | 0.636 | 25.42 | 150
29:00 | 3672:00 | 151.9 | 107.2 | 800 | 798.8 | 412 | 522 | 85.6 | 0.626 | 25.39 | 150.2
29:12 | 3672:00 | 151.6 | 107.3 | 800 | 798.4 | 410.5 | 519.4 | 85.7 | 0.633 | 25.4 | 150.3
29:24 | 3672:00 | 151.6 | 106.9 | 800.4 | 798.8 | 412.4 | 520.8 | 85.7 | 0.624 | 25.42 | 150.4
29:36 | 3674:24 | 151.6 | 107.1 | 799.4 | 797.9 | 411.2 | 518.7 | 85.7 | 0.619 | 25.38 | 150.4
29:48 | 3674:24 | 151.9 | 106.9 | 799 | 798.9 | 410.1 | 516.5 | 85.6 | 0.639 | 25.43 | 150.4
30:00 | 3674:24 | 151.6 | 106.8 | 798.6 | 799.6 | 408.9 | 517.2 | 85.8 | 0.631 | 25.41 | 150.4
30:12 | 3676:48 | 151.6 | 107.1 | 798.2 | 799.7 | 408.8 | 516.2 | 85.7 | 0.653 | 25.37 | 150.5
30:24 | 3676:48 | 151.6 | 107.3 | 798.7 | 799.6 | 408.9 | 520.1 | 85.7 | 0.643 | 25.42 | 150.5
30:36 | 3676:48 | 151.6 | 107.4 | 798.7 | 800 | 410.4 | 518.7 | 85.7 | 0.642 | 25.4 | 150.4
30:48 | 3674:24 | 151.6 | 107.4 | 798.5 | 800.1 | 409.4 | 518 | 85.6 | 0.667 | 25.36 | 150.2
31:00 | 3674:24 | 151.6 | 107.4 | 799.4 | 799.7 | 408.8 | 516.8 | 85.8 | 0.664 | 25.42 | 150.2
31:12 | 3674:24 | 151.6 | 107.7 | 798.9 | 799.1 | 409.6 | 518 | 85.8 | 0.703 | 25.4 | 150.2
31:24 | 3674:24 | 151.6 | 107.8 | 799.2 | 799.1 | 409 | 518 | 85.9 | 0.674 | 25.39 | 150.2
31:36 | 3674:24 | 151.6 | 107.7 | 798.7 | 799.7 | 408.4 | 517.2 | 85.7 | 0.704 | 25.38 | 150.3
31:48 | 3676:48 | 151.6 | 107.6 | 798.6 | 799.3 | 409.2 | 517.8 | 85.9 | 0.671 | 25.39 | 150.5
32:00 | 3676:48 | 151.6 | 107.4 | 798.9 | 799.4 | 407.3 | 514.7 | 85.7 | 0.705 | 25.39 | 150.4
32:12 | 3676:48 | 151.9 | 107.3 | 799.2 | 798.9 | 407.4 | 515 | 85.7 | 0.675 | 25.37 | 150.3
32:24 | 3674:24 | 151.6 | 107.2 | 798.8 | 800 | 407.8 | 516.1 | 85.7 | 0.687 | 25.36 | 150.1
32:36 | 3669:36 | 151.6 | 107.5 | 798.7 | 799 | 406.3 | 513.5 | 85.8 | 0.689 | 25.38 | 150
32:48 | 3667:12 | 151.8 | 107.4 | 798.8 | 799.7 | 407.5 | 514 | 85.7 | 0.68 | 25.39 | 150.1
33:00 | 3669:36 | 151.7 | 107.2 | 798.9 | 799.1 | 407 | 515.6 | 85.8 | 0.664 | 25.39 | 150.3
33:12 | 3672:00 | 151.6 | 107.3 | 798.9 | 799.3 | 407.4 | 515.3 | 85.7 | 0.7 | 25.4 | 150.3
33:24 | 3674:24 | 151.6 | 107 | 799.1 | 799.3 | 406.5 | 515.3 | 85.9 | 0.702 | 25.38 | 150.4
33:36 | 3674:24 | 151.6 | 107.1 | 799.4 | 799.2 | 405.8 | 513.3 | 85.8 | 0.702 | 25.41 | 150.4
33:48 | 3676:48 | 151.6 | 106.9 | 799.4 | 799.4 | 407.4 | 515.6 | 85.8 | 0.705 | 25.39 | 150.6
34:00 | 3674:24 | 151.6 | 107.1 | 799.3 | 799.4 | 406.2 | 514.4 | 85.6 | 0.739 | 25.39 | 150.3
34:12 | 3674:24 | 151.7 | 107.1 | 798.9 | 799.5 | 408.1 | 517.9 | 85.6 | 0.742 | 25.36 | 150.3
34:24 | 3669:36 | 151.9 | 107.2 | 798.8 | 799.2 | 405.5 | 514.4 | 85.7 | 0.723 | 25.37 | 150.2
34:36 | 3672:00 | 151.9 | 107.5 | 799.7 | 799.3 | 405.2 | 512.7 | 85.8 | 0.696 | 25.37 | 150.3
34:48 | 3674:24 | 151.9 | 107.6 | 799.4 | 800.2 | 405.1 | 512.7 | 85.6 | 0.764 | 25.35 | 150.2
35:00 | 3674:24 | 151.8 | 107.6 | 799.3 | 799.8 | 405.4 | 513.3 | 85.6 | 0.693 | 25.33 | 150.2
35:12 | 3672:00 | 151.6 | 107.7 | 799.1 | 800 | 403.5 | 512.7 | 85.7 | 0.754 | 25.36 | 150.3
35:24 | 3674:24 | 151.6 | 107.7 | 799.7 | 799.4 | 405.8 | 513.1 | 85.7 | 0.742 | 25.39 | 150.3
35:36 | 3674:24 | 151.7 | 107.7 | 799.6 | 799.8 | 404 | 512.2 | 85.6 | 0.753 | 25.36 | 150.2
35:48 | 3674:24 | 151.8 | 107.2 | 800.1 | 799.7 | 403.5 | 511.7 | 85.7 | 0.758 | 25.39 | 150.3
36:00 | 3676:48 | 151.7 | 107.3 | 799.6 | 799.9 | 407.8 | 517.8 | 85.8 | 0.75 | 25.37 | 150.1
36:12 | 3672:00 | 151.5 | 107 | 799.3 | 799.7 | 404.6 | 512.5 | 85.6 | 0.765 | 25.37 | 150
36:24 | 3669:36 | 151.5 | 107 | 799.4 | 800.3 | 407.8 | 515.8 | 85.6 | 0.713 | 25.36 | 149.9
36:36 | 3669:36 | 151.3 | 106.8 | 799.1 | 799.8 | 407.5 | 515.1 | 85.6 | 0.757 | 25.36 | 150.3
36:48 | 3669:36 | 151.7 | 106.8 | 799.6 | 799.3 | 407.3 | 516.8 | 85.6 | 0.749 | 25.36 | 150.3
37:00 | 3674:24 | 151.6 | 107.2 | 799.4 | 800.1 | 406.1 | 515.4 | 85.6 | 0.729 | 25.37 | 150.4
37:12 | 3674:24 | 151.8 | 107.4 | 799.4 | 800.3 | 403.9 | 510.5 | 85.5 | 0.788 | 25.37 | 150.3
37:24 | 3676:48 | 151.6 | 107.5 | 799.8 | 800 | 404.1 | 512.4 | 85.6 | 0.709 | 25.36 | 150.4
37:36 | 3676:48 | 151.9 | 107.7 | 799.7 | 800.3 | 405.2 | 513.2 | 85.7 | 0.735 | 25.38 | 150.3
37:48 | 3674:24 | 151.7 | 107.9 | 799.5 | 800 | 402.2 | 508.7 | 85.8 | 0.799 | 25.36 | 150.1
38:00 | 3674:24 | 151.2 | 108 | 799.5 | 799.9 | 404.6 | 511.7 | 85.7 | 0.739 | 25.37 | 150.2
38:12 | 3674:24 | 151.1 | 107.9 | 799.8 | 799.8 | 403.5 | 512 | 85.8 | 0.728 | 25.37 | 150.2
38:24 | 3676:48 | 151 | 107.6 | 799.6 | 799.7 | 403.9 | 511.8 | 85.7 | 0.752 | 25.39 | 150.2
38:36 | 3672:00 | 150.9 | 107.2 | 799.6 | 800.4 | 402.5 | 508.8 | 85.6 | 0.83 | 25.39 | 150.1
38:48 | 3669:36 | 150.9 | 107 | 799.5 | 800.3 | 402.1 | 507.1 | 85.7 | 0.784 | 25.36 | 150.1
39:00 | 3674:24 | 151.2 | 107.3 | 798.9 | 800.6 | 402.2 | 509.1 | 85.6 | 0.808 | 25.33 | 150.2
39:12 | 3674:24 | 151.1 | 107 | 799.9 | 800.4 | 403.3 | 510 | 85.7 | 0.79 | 25.36 | 150.2
39:24 | 3674:24 | 151.4 | 106.7 | 799 | 799.8 | 402 | 508.1 | 85.7 | 0.802 | 25.37 | 150.4
39:36 | 3676:48 | 151.4 | 107.1 | 799.2 | 800.2 | 402.1 | 507.7 | 85.8 | 0.777 | 25.39 | 150.5
39:48 | 3674:24 | 151.6 | 107.1 | 799.6 | 800.2 | 401.3 | 505.9 | 85.6 | 0.8 | 25.37 | 150.4
40:00 | 3679:12 | 151.4 | 107.4 | 799.7 | 800.3 | 401.3 | 505.6 | 85.6 | 0.788 | 25.37 | 150.6
40:12 | 3674:24 | 150.9 | 107.5 | 799.7 | 800.6 | 399.5 | 506 | 85.8 | 0.824 | 25.37 | 150.3
40:24 | 3674:24 | 151 | 107.6 | 799.3 | 799.8 | 400.1 | 505.6 | 85.6 | 0.815 | 25.38 | 150.1
40:36 | 3669:36 | 151.1 | 107.3 | 799.2 | 800.2 | 398 | 501.4 | 85.6 | 0.847 | 25.34 | 150
40:48 | 3672:00 | 151.1 | 107.6 | 799.4 | 800.3 | 399.4 | 504.4 | 85.6 | 0.834 | 25.37 | 150.1
41:00 | 3669:36 | 151.3 | 107.7 | 799.9 | 800 | 397.6 | 501.4 | 85.5 | 0.805 | 25.36 | 150.1
41:12 | 3674:24 | 151 | 107.7 | 800 | 800.4 | 395.2 | 500.7 | 85.5 | 0.798 | 25.37 | 150.1
41:24 | 3672:00 | 151.1 | 107.4 | 799.7 | 800.1 | 398.7 | 504.1 | 85.8 | 0.829 | 25.36 | 150
41:36 | 3674:24 | 151 | 107.3 | 800.2 | 800.1 | 397.5 | 501.1 | 85.5 | 0.824 | 25.36 | 150.1
41:48 | 3672:00 | 151 | 107.1 | 800.4 | 800.4 | 397.1 | 502.5 | 85.8 | 0.823 | 25.37 | 150.3
42:00 | 3674:24 | 151.2 | 107.3 | 799.2 | 800.4 | 397.8 | 503.6 | 85.6 | 0.794 | 25.35 | 150.2
42:12 | 3674:24 | 150.9 | 106.8 | 800 | 800.4 | 395.3 | 498.9 | 85.6 | 0.806 | 25.37 | 150.1
42:24 | 3672:00 | 150.8 | 106.9 | 800.3 | 799.8 | 396.3 | 500 | 85.7 | 0.791 | 25.36 | 150.1
42:36 | 3672:00 | 151.1 | 106.9 | 799.9 | 800.3 | 395.3 | 498.6 | 85.5 | 0.786 | 25.33 | 150.1
42:48 | 3669:36 | 150.8 | 107.4 | 800.1 | 800.4 | 397.4 | 501.9 | 85.6 | 0.798 | 25.36 | 150.1
43:00 | 3672:00 | 151.2 | 107.6 | 800.4 | 800.4 | 395.6 | 500.9 | 85.6 | 0.814 | 25.33 | 150.1
43:12 | 3674:24 | 151.1 | 107.6 | 799.6 | 800.6 | 394 | 497.4 | 85.6 | 0.813 | 25.34 | 150.1
43:24 | 3676:48 | 151.3 | 107.8 | 800.5 | 801.3 | 393.3 | 497.9 | 85.6 | 0.766 | 25.37 | 150.2
43:36 | 3676:48 | 151.3 | 107.9 | 799.7 | 800.6 | 395.6 | 499.3 | 85.6 | 0.851 | 25.31 | 150.3
43:48 | 3676:48 | 151.2 | 107.8 | 799.8 | 800.6 | 394.5 | 498.3 | 85.5 | 0.821 | 25.36 | 150.3
44:00 | 3676:48 | 151.3 | 107.4 | 799.9 | 800.7 | 394.1 | 497.9 | 85.5 | 0.829 | 25.33 | 150.3
44:12 | 3676:48 | 151.4 | 107.3 | 800.1 | 800.8 | 393.7 | 496.5 | 85.5 | 0.824 | 25.34 | 150.1
44:24 | 3674:24 | 151.5 | 107.3 | 799.4 | 801.7 | 395 | 497.9 | 85.5 | 0.774 | 25.33 | 149.9
44:36 | 3672:00 | 151.3 | 107.4 | 799.2 | 800.9 | 394.5 | 498.6 | 85.5 | 0.754 | 25.35 | 149.9
44:48 | 3669:36 | 151.2 | 107.2 | 799.8 | 800.6 | 392.9 | 496 | 85.6 | 0.79 | 25.36 | 150
45:00 | 3669:36 | 151.1 | 107.1 | 799.9 | 800.3 | 393.5 | 496 | 85.6 | 0.777 | 25.34 | 150.2
45:12 | 3669:36 | 151.2 | 107.1 | 799.7 | 800.7 | 393.7 | 498.2 | 85.5 | 0.791 | 25.34 | 150.3
45:24 | 3669:36 | 151.4 | 107.1 | 799.6 | 800.8 | 391.6 | 494 | 85.6 | 0.795 | 25.35 | 150.2
45:36 | 3674:24 | 151.6 | 107.1 | 800.1 | 801.2 | 393 | 497.6 | 85.6 | 0.813 | 25.32 | 150.4
45:48 | 3672:00 | 151.5 | 106.9 | 800.1 | 800.9 | 394 | 497.6 | 85.7 | 0.786 | 25.34 | 150.3
46:00 | 3669:36 | 151.2 | 106.9 | 799.4 | 801.2 | 391.5 | 494.6 | 85.6 | 0.775 | 25.39 | 150.2
46:12 | 3669:36 | 151.4 | 106.9 | 800.1 | 800.8 | 393.3 | 495.8 | 85.6 | 0.808 | 25.36 | 150.1
46:24 | 3669:36 | 151 | 106.9 | 799.8 | 800.9 | 394.6 | 497.9 | 85.6 | 0.806 | 25.33 | 150
46:36 | 3669:36 | 151.2 | 107.4 | 799.7 | 800.5 | 392.2 | 494.7 | 85.5 | 0.794 | 25.32 | 150.1
46:48 | 3669:36 | 151.4 | 107.3 | 800.2 | 801.3 | 392.2 | 494.6 | 85.6 | 0.771 | 25.33 | 150.2
47:00 | 3672:00 | 151.5 | 107.6 | 800.2 | 800.6 | 390.7 | 493.4 | 85.6 | 0.767 | 25.37 | 150.3
47:12 | 3674:24 | 151.5 | 107.7 | 800.2 | 801.2 | 392.2 | 494.2 | 85.7 | 0.773 | 25.35 | 150.4
47:24 | 3674:24 | 151.6 | 107.8 | 799.9 | 800.3 | 390.8 | 491.4 | 85.6 | 0.792 | 25.32 | 150.4
47:36 | 3676:48 | 151.1 | 107.8 | 799.8 | 800.8 | 389.9 | 491.6 | 85.5 | 0.757 | 25.34 | 150.2
47:48 | 3672:00 | 151.4 | 108 | 800.2 | 800.9 | 391 | 493.9 | 85.6 | 0.796 | 25.31 | 150
48:00 | 3669:36 | 151.2 | 107.6 | 800.4 | 800.9 | 391 | 493.2 | 85.6 | 0.784 | 25.32 | 149.8
48:12 | 3664:48 | 151.3 | 107.3 | 800 | 801.1 | 391.4 | 493.2 | 85.5 | 0.769 | 25.33 | 149.9
48:24 | 3667:12 | 151.4 | 107.1 | 800.7 | 801.1 | 391.6 | 493.9 | 85.5 | 0.778 | 25.37 | 149.8
48:36 | 3667:12 | 150.7 | 106.9 | 800.6 | 800.5 | 392.2 | 495.1 | 85.6 | 0.784 | 25.32 | 149.9
48:48 | 3667:12 | 151.2 | 106.7 | 800.3 | 800.3 | 392.1 | 496.1 | 85.6 | 0.823 | 25.33 | 150.2
49:00 | 3669:36 | 150.9 | 107 | 800.5 | 800.8 | 391.2 | 493.8 | 85.7 | 0.764 | 25.35 | 150.3
49:12 | 3669:36 | 151.2 | 107.6 | 800.3 | 800.6 | 389.6 | 492.1 | 85.4 | 0.781 | 25.33 | 150.3
49:24 | 3674:24 | 151.6 | 107.7 | 800.3 | 801 | 390.6 | 493.2 | 85.5 | 0.781 | 25.35 | 150.4
49:36 | 3676:48 | 151.3 | 107.6 | 800.7 | 801.3 | 388.8 | 489.6 | 85.5 | 0.777 | 25.36 | 150.2
49:48 | 3674:24 | 151.4 | 107.9 | 800.6 | 801 | 389.9 | 491.6 | 85.6 | 0.79 | 25.35 | 150.1
50:00 | 3674:24 | 151.2 | 108 | 800.2 | 801.4 | 389.5 | 491.7 | 85.5 | 0.746 | 25.33 | 150
50:12 | 3672:00 | 151.1 | 107.7 | 800.6 | 801.2 | 388 | 489.8 | 85.4 | 0.773 | 25.35 | 149.9
50:24 | 3669:36 | 151 | 107.3 | 800.9 | 801.5 | 391.2 | 493.6 | 85.5 | 0.759 | 25.33 | 149.9
50:36 | 3669:36 | 151.1 | 107.3 | 801.2 | 801.3 | 390.7 | 494.7 | 85.6 | 0.775 | 25.31 | 150.1
50:48 | 3669:36 | 151.1 | 107.1 | 800.6 | 800.8 | 390 | 492.1 | 85.7 | 0.783 | 25.31 | 150.2
51:00 | 3672:00 | 151.4 | 106.8 | 801.1 | 800.8 | 389.1 | 492.1 | 85.4 | 0.8 | 25.34 | 150.3
51:12 | 3674:24 | 151.6 | 106.9 | 800.6 | 800.8 | 390 | 492 | 85.5 | 0.828 | 25.33 | 150.3
51:24 | 3672:00 | 151.4 | 106.9 | 800.8 | 801 | 389.1 | 491.1 | 85.3 | 0.797 | 25.33 | 150.3
51:36 | 3672:00 | 151.4 | 106.6 | 800.6 | 800.9 | 390.7 | 492.5 | 85.4 | 0.798 | 25.33 | 150.1
51:48 | 3669:36 | 151.4 | 107.2 | 800.5 | 801.6 | 389.2 | 489.9 | 85.3 | 0.811 | 25.33 | 149.9
52:00 | 3669:36 | 151.1 | 107.3 | 800.2 | 800.9 | 389.6 | 492 | 85.4 | 0.775 | 25.33 | 150.1
52:12 | 3672:00 | 151.2 | 107.4 | 800.6 | 801.4 | 390.4 | 494.5 | 85.5 | 0.738 | 25.33 | 150.2
52:24 | 3674:24 | 151.5 | 107.4 | 800.2 | 801.4 | 388.4 | 488.8 | 85.3 | 0.764 | 25.33 | 150.3
52:36 | 3676:48 | 151.5 | 107.6 | 800.7 | 801.7 | 387.2 | 488.1 | 85.4 | 0.731 | 25.32 | 150.4
52:48 | 3676:48 | 151.5 | 107.9 | 800.6 | 801.8 | 390.2 | 493.2 | 85.5 | 0.723 | 25.33 | 150.4
53:00 | 3676:48 | 151.4 | 107.6 | 800.8 | 801.4 | 388.2 | 489.6 | 85.4 | 0.747 | 25.33 | 150.2
53:12 | 3674:24 | 151.4 | 107.8 | 800.8 | 801.2 | 389.2 | 489.9 | 85.4 | 0.74 | 25.29 | 150.1
53:24 | 3674:24 | 151.4 | 107.8 | 800.7 | 801.4 | 385.7 | 486.9 | 85.5 | 0.792 | 25.33 | 150.1
53:36 | 3672:00 | 151.1 | 107.9 | 800.7 | 801.9 | 388.4 | 490.2 | 85.4 | 0.763 | 25.33 | 150.1
53:48 | 3669:36 | 151.2 | 107.8 | 800.8 | 801.5 | 388.5 | 490 | 85.5 | 0.799 | 25.32 | 150.1
54:00 | 3672:00 | 151.6 | 107.2 | 800.9 | 801.9 | 388.5 | 490.5 | 85.5 | 0.723 | 25.3 | 150.2
54:12 | 3674:24 | 151.4 | 107.3 | 800.6 | 801.6 | 389.6 | 492.9 | 85.6 | 0.8 | 25.33 | 150.3
54:24 | 3672:00 | 151.5 | 107.2 | 800.5 | 801.7 | 388.2 | 489.1 | 85.6 | 0.781 | 25.33 | 150.2
54:36 | 3674:24 | 151.4 | 106.9 | 800.9 | 801.4 | 388.1 | 489.5 | 85.4 | 0.746 | 25.29 | 150.2
54:48 | 3669:36 | 151.5 | 106.7 | 801.3 | 802.4 | 387.6 | 489.9 | 85.4 | 0.772 | 25.33 | 150.2
55:00 | 3669:36 | 151.2 | 106.6 | 801.3 | 802.4 | 390 | 491.8 | 85.3 | 0.802 | 25.31 | 150.2
55:12 | 3669:36 | 151.1 | 107.1 | 801.2 | 801.9 | 388.7 | 491.3 | 85.4 | 0.729 | 25.33 | 150.3
55:24 | 3667:12 | 151 | 107.3 | 801 | 801.8 | 389.5 | 490.3 | 85.3 | 0.727 | 25.31 | 150.2
55:36 | 3669:36 | 151.1 | 107.4 | 801.3 | 801.7 | 388.9 | 490.7 | 85.4 | 0.766 | 25.32 | 150.2
55:48 | 3669:36 | 150.9 | 107.3 | 801.1 | 801.6 | 388.2 | 488.9 | 85.5 | 0.743 | 25.34 | 150.3
56:00 | 3674:24 | 151.2 | 107.4 | 801.4 | 801.8 | 388.7 | 489.4 | 85.3 | 0.718 | 25.33 | 150.3
56:12 | 3674:24 | 151.3 | 107.6 | 800.7 | 801.3 | 386.6 | 487.6 | 85.3 | 0.798 | 25.3 | 150.3
56:24 | 3674:24 | 151.4 | 107.6 | 800.8 | 801.8 | 387.2 | 487.7 | 85.5 | 0.775 | 25.31 | 150
56:36 | 3674:24 | 151.1 | 107.8 | 801 | 801.7 | 386.9 | 487.8 | 85.4 | 0.756 | 25.3 | 150.1
56:48 | 3672:00 | 151.2 | 107.7 | 801.1 | 801.6 | 387.4 | 488.8 | 85.4 | 0.82 | 25.34 | 150.1
57:00 | 3674:24 | 151.1 | 107.7 | 801.1 | 801.9 | 386.6 | 487.8 | 85.3 | 0.762 | 25.3 | 150.1
57:12 | 3674:24 | 151.1 | 107.8 | 801.3 | 801.8 | 387.3 | 490 | 85.3 | 0.785 | 25.32 | 150.1
57:24 | 3669:36 | 151 | 107.6 | 800.9 | 801.7 | 386.8 | 488 | 85.4 | 0.752 | 25.31 | 150
57:36 | 3669:36 | 150.9 | 107.6 | 801.1 | 801.5 | 387.2 | 488.4 | 85.3 | 0.737 | 25.32 | 149.9
57:48 | 3669:36 | 151.1 | 107.6 | 801.2 | 802.1 | 386.9 | 488.1 | 85.4 | 0.73 | 25.31 | 150
58:00 | 3669:36 | 151 | 107.2 | 801.1 | 801.8 | 388.1 | 488.1 | 85.3 | 0.802 | 25.29 | 149.9
58:12 | 3669:36 | 151.2 | 107 | 801.9 | 802 | 388.2 | 489.9 | 85.5 | 0.733 | 25.31 | 150.1
58:24 | 3669:36 | 151 | 107 | 801.6 | 801.6 | 387.7 | 490.5 | 85.4 | 0.75 | 25.33 | 150.2
58:36 | 3669:36 | 151.2 | 107 | 801.4 | 801.6 | 387.7 | 488.8 | 85.3 | 0.791 | 25.3 | 150.2
58:48 | 3669:36 | 150.8 | 107 | 801.3 | 801.8 | 387.3 | 487.4 | 85.2 | 0.723 | 25.28 | 150.2
59:00 | 3674:24 | 151.6 | 106.9 | 801.2 | 801.2 | 387.3 | 487.6 | 85.3 | 0.773 | 25.29 | 150.3
59:12 | 3672:00 | 151.4 | 107.3 | 800.9 | 802.6 | 386.5 | 487.1 | 85.3 | 0.745 | 25.29 | 150.2
59:24 | 3672:00 | 151.4 | 107.3 | 801.3 | 802.7 | 385.8 | 487 | 85.3 | 0.77 | 25.33 | 150.2
59:36 | 3669:36 | 151.4 | 107.7 | 801.6 | 802.1 | 386.3 | 488.1 | 85.4 | 0.73 | 25.33 | 150.1
59:48 | 3672:00 | 151.3 | 107.8 | 801.2 | 801.5 | 386.2 | 486.7 | 85.4 | 0.726 | 25.31 | 150.2
60:00 | 3674:24 | 151.3 | 107.8 | 800.9 | 802.2 | 385.9 | 486.7 | 85.3 | 0.716 | 25.28 | 150.1
60:12 | 3669:36 | 151.3 | 107.7 | 801.8 | 802 | 385.3 | 484.8 | 85.4 | 0.715 | 25.31 | 149.9
60:24 | 3669:36 | 151.3 | 107.8 | 801.7 | 802.1 | 387.7 | 489.2 | 85.4 | 0.741 | 25.28 | 150.1
60:36 | 3669:36 | 151.3 | 107.6 | 801.6 | 802.4 | 385.7 | 486.6 | 85.3 | 0.762 | 25.29 | 150.1
60:48 | 3669:36 | 151.1 | 107.4 | 801.6 | 802.1 | 385.5 | 485.1 | 85.5 | 0.796 | 25.35 | 150.2
61:00 | 3672:00 | 151.3 | 107.2 | 801.3 | 802.3 | 386.2 | 486 | 85.4 | 0.732 | 25.34 | 150.2
61:12 | 3669:36 | 151.3 | 107.1 | 801.3 | 802.1 | 386.3 | 488.3 | 85.4 | 0.723 | 25.31 | 150.2
61:24 | 3674:24 | 151.5 | 106.9 | 800.9 | 802.2 | 386.2 | 486.2 | 85.3 | 0.744 | 25.31 | 150.2
61:36 | 3672:00 | 151.2 | 106.9 | 801.8 | 802.7 | 387.3 | 488.7 | 85.5 | 0.752 | 25.31 | 150.3
61:48 | 3669:36 | 151.6 | 106.9 | 801.3 | 802.2 | 386.8 | 486.2 | 85.4 | 0.755 | 25.32 | 150.2
62:00 | 3669:36 | 151.5 | 106.8 | 801.8 | 802.6 | 386.5 | 486.3 | 85.2 | 0.716 | 25.33 | 150.1
62:12 | 3667:12 | 151 | 107.3 | 801.6 | 802.2 | 384.4 | 482.5 | 85.4 | 0.713 | 25.33 | 150.1
62:24 | 3669:36 | 151.3 | 107.4 | 801.9 | 801.7 | 386.2 | 486.2 | 85.3 | 0.73 | 25.3 | 150.1
62:36 | 3669:36 | 151.2 | 107.3 | 801.8 | 802 | 385.7 | 484.8 | 85.2 | 0.724 | 25.29 | 150.1
62:48 | 3672:00 | 151.4 | 107.4 | 801.3 | 802.6 | 385.3 | 485.1 | 85.2 | 0.738 | 25.28 | 150.2
63:00 | 3669:36 | 151.3 | 107.6 | 801.8 | 802.3 | 385.4 | 484.9 | 85.3 | 0.733 | 25.29 | 150.3
63:12 | 3674:24 | 151.4 | 107.7 | 802.2 | 802.2 | 386.9 | 487.8 | 85.3 | 0.788 | 25.26 | 150.4
63:24 | 3669:36 | 151.5 | 107.6 | 801.7 | 802.8 | 385.1 | 486 | 85.3 | 0.765 | 25.28 | 150.4
63:36 | 3672:00 | 151.3 | 107.6 | 801.4 | 802.4 | 384.4 | 484.4 | 85.4 | 0.782 | 25.27 | 150.1
63:48 | 3672:00 | 151.4 | 107.7 | 801.3 | 802.4 | 384.9 | 484.9 | 85.4 | 0.752 | 25.29 | 150.1
64:00 | 3669:36 | 151.1 | 107.9 | 801.8 | 802.5 | 385.9 | 487 | 85.3 | 0.75 | 25.3 | 149.9
64:12 | 3669:36 | 151.4 | 107.7 | 802.3 | 802.5 | 384 | 483.2 | 85.4 | 0.757 | 25.28 | 149.8
64:24 | 3669:36 | 151.5 | 107.8 | 801.8 | 802.1 | 384.7 | 485.1 | 85.4 | 0.722 | 25.27 | 149.9
64:36 | 3669:36 | 151.5 | 107.5 | 802.1 | 802 | 384.4 | 484.1 | 85.5 | 0.769 | 25.29 | 150.1
64:48 | 3669:36 | 151.2 | 107.4 | 802.2 | 802.5 | 384.9 | 484 | 85.3 | 0.728 | 25.28 | 150.1
65:00 | 3672:00 | 151.6 | 107.2 | 801.5 | 802.2 | 384.9 | 484.7 | 85.3 | 0.796 | 25.31 | 150.1
65:12 | 3669:36 | 151.4 | 107.5 | 801.7 | 802.2 | 385 | 485.9 | 85.4 | 0.735 | 25.27 | 150.2
65:24 | 3672:00 | 151.4 | 107.3 | 801.3 | 801.9 | 383.4 | 482 | 85.3 | 0.781 | 25.3 | 150.2
65:36 | 3672:00 | 151.4 | 107.1 | 801.8 | 802 | 385.7 | 486.2 | 85.4 | 0.727 | 25.28 | 150.2
65:48 | 3672:00 | 151.3 | 107.1 | 802.2 | 801.8 | 385.1 | 485.8 | 85.4 | 0.744 | 25.29 | 150.1
66:00 | 3669:36 | 151.3 | 106.9 | 801.7 | 802.1 | 384 | 485.1 | 85.3 | 0.723 | 25.33 | 150
66:12 | 3669:36 | 151.2 | 107.3 | 802 | 802.4 | 383.9 | 483.7 | 85.5 | 0.755 | 25.31 | 150.1
66:24 | 3669:36 | 151.5 | 106.9 | 802 | 802.6 | 384 | 483.6 | 85.4 | 0.737 | 25.29 | 150
66:36 | 3669:36 | 151.3 | 106.8 | 801.6 | 802.5 | 385.5 | 485.4 | 85.5 | 0.737 | 25.29 | 150.1
66:48 | 3669:36 | 151.6 | 107.2 | 801.3 | 802.6 | 383.4 | 482.3 | 85.2 | 0.78 | 25.29 | 150.1
67:00 | 3669:36 | 151.3 | 107.2 | 801 | 802.5 | 385.1 | 485.6 | 85.3 | 0.766 | 25.32 | 150.2
67:12 | 3672:00 | 151.5 | 107.5 | 801.7 | 802.6 | 383.4 | 483 | 85.3 | 0.718 | 25.33 | 150.3
67:24 | 3674:24 | 151.6 | 107.7 | 802.2 | 802.8 | 384.3 | 484.8 | 85.4 | 0.746 | 25.28 | 150.5
67:36 | 3674:24 | 151.8 | 107.9 | 801.1 | 802.4 | 382.3 | 482 | 85.4 | 0.746 | 25.3 | 150.1
67:48 | 3674:24 | 151.7 | 108.3 | 801.4 | 802.1 | 384 | 485.4 | 85.3 | 0.715 | 25.33 | 150.1
68:00 | 3669:36 | 151.5 | 107.7 | 801.7 | 802.4 | 383.9 | 484 | 85.5 | 0.728 | 25.29 | 150
68:12 | 3669:36 | 151.7 | 107.6 | 801.5 | 802.8 | 383.1 | 482.9 | 85.3 | 0.782 | 25.29 | 150
68:24 | 3669:36 | 151.4 | 107.3 | 801.9 | 802.8 | 383.4 | 484.1 | 85.3 | 0.772 | 25.29 | 150.3
68:36 | 3674:24 | 151.6 | 107.4 | 802.2 | 802.3 | 385.4 | 484.9 | 85.4 | 0.797 | 25.29 | 150.4
68:48 | 3672:00 | 151.6 | 107.4 | 802.2 | 802.3 | 383.1 | 481.9 | 85.5 | 0.755 | 25.28 | 150.3
69:00 | 3672:00 | 151.3 | 107.4 | 801.9 | 802.8 | 384.2 | 484.9 | 85.4 | 0.753 | 25.3 | 150.1
69:12 | 3672:00 | 151.2 | 107.2 | 801.8 | 802.3 | 383.6 | 483 | 85.3 | 0.742 | 25.28 | 150.2
69:24 | 3669:36 | 151.1 | 107.3 | 801.9 | 802.4 | 384.3 | 484 | 85.4 | 0.753 | 25.29 | 150.1
69:36 | 3667:12 | 151.5 | 107.1 | 802 | 801.8 | 384.3 | 483.2 | 85.2 | 0.713 | 25.3 | 149.8
69:48 | 3664:48 | 151.3 | 107.3 | 802.2 | 802.2 | 384 | 482.7 | 85.2 | 0.731 | 25.26 | 150.1
70:00 | 3667:12 | 151.2 | 107.2 | 802 | 802.2 | 383.9 | 483.6 | 85.3 | 0.743 | 25.27 | 150.2
70:12 | 3669:36 | 151.4 | 107.3 | 801.8 | 802.1 | 384 | 484.3 | 85.2 | 0.76 | 25.31 | 150.3
70:24 | 3674:24 | 151.1 | 107.2 | 801.7 | 802.1 | 385.3 | 485.9 | 85.5 | 0.734 | 25.32 | 150.4
70:36 | 3674:24 | 151.6 | 107 | 802.3 | 802.3 | 382.1 | 482.6 | 85.4 | 0.8 | 25.32 | 150.4
70:48 | 3669:36 | 151.6 | 107.1 | 801.7 | 803.1 | 382.9 | 484.1 | 85.3 | 0.8 | 25.3 | 150.2
71:00 | 3669:36 | 151.5 | 107 | 802.3 | 802.3 | 384.2 | 482.7 | 85.5 | 0.728 | 25.29 | 150.1
71:12 | 3669:36 | 151.4 | 106.9 | 802.1 | 802.3 | 384 | 483 | 85.3 | 0.728 | 25.29 | 150
71:24 | 3667:12 | 151.2 | 107 | 801.8 | 802.1 | 384.3 | 484.3 | 85.1 | 0.739 | 25.26 | 149.9
71:36 | 3667:12 | 151.1 | 107.1 | 802.6 | 802 | 383.9 | 483.3 | 85.3 | 0.751 | 25.3 | 150.1
71:48 | 3667:12 | 151.2 | 107.4 | 802.6 | 802.4 | 384.3 | 483.2 | 85.3 | 0.759 | 25.25 | 150.1
72:00 | 3672:00 | 151.2 | 107.6 | 802.7 | 802.3 | 382.8 | 481.9 | 85.3 | 0.723 | 25.29 | 150.2
72:12 | 3672:00 | 151.5 | 107.9 | 802.9 | 802.8 | 382.4 | 482.3 | 85.3 | 0.75 | 25.26 | 150.2
72:24 | 3676:48 | 151.6 | 107.8 | 802.3 | 802.8 | 382.8 | 483.7 | 85.4 | 0.724 | 25.27 | 150.3
72:36 | 3676:48 | 151.6 | 108 | 802.8 | 802.4 | 381.7 | 481.1 | 85.4 | 0.759 | 25.23 | 150.1
72:48 | 3672:00 | 151.4 | 108 | 802.5 | 802.6 | 383.6 | 483.3 | 85.5 | 0.756 | 25.28 | 149.9
73:00 | 3672:00 | 151.4 | 107.8 | 802.6 | 802.2 | 382.9 | 481.4 | 85.6 | 0.713 | 25.26 | 149.8
73:12 | 3669:36 | 151.5 | 107.7 | 802.7 | 802.7 | 382.9 | 481.4 | 85.2 | 0.715 | 25.28 | 149.9
73:24 | 3669:36 | 151.3 | 107.3 | 802.3 | 802.3 | 384.9 | 485.4 | 85.5 | 0.742 | 25.28 | 150.1
73:36 | 3669:36 | 151.1 | 107 | 802.4 | 803.1 | 382.1 | 479.6 | 85.3 | 0.744 | 25.32 | 150.1
73:48 | 3667:12 | 151.2 | 107 | 802.1 | 802.3 | 382.7 | 480.7 | 85.2 | 0.746 | 25.27 | 150.1
74:00 | 3669:36 | 151 | 106.6 | 801.6 | 801.6 | 382.9 | 481.6 | 85.3 | 0.739 | 25.24 | 150.1
74:12 | 3667:12 | 151.1 | 107 | 801.5 | 802.4 | 381.6 | 479.7 | 85.2 | 0.776 | 25.25 | 149.9
74:24 | 3669:36 | 151.2 | 107.3 | 802.4 | 802.8 | 382.5 | 483.2 | 85.5 | 0.775 | 25.26 | 150.2
74:36 | 3674:24 | 151.2 | 107.6 | 802.6 | 802.8 | 382.4 | 483.2 | 85.4 | 0.786 | 25.28 | 150.3
74:48 | 3674:24 | 151.6 | 107.9 | 802.3 | 802.6 | 382.3 | 481.4 | 85.3 | 0.768 | 25.25 | 150.3
75:00 | 3676:48 | 151.6 | 108.2 | 802.6 | 802.7 | 380.9 | 480.3 | 85.4 | 0.714 | 25.26 | 150.4
75:12 | 3674:24 | 151.6 | 107.8 | 802.5 | 803.2 | 379.8 | 476.9 | 85.2 | 0.746 | 25.32 | 150.1
75:24 | 3669:36 | 151.7 | 107.4 | 802.4 | 802.8 | 381.5 | 479.2 | 85.2 | 0.755 | 25.26 | 150.1
75:36 | 3669:36 | 151.6 | 107.3 | 801.9 | 802.4 | 382.5 | 481.9 | 85.3 | 0.732 | 25.28 | 149.9
75:48 | 3667:12 | 151.4 | 106.9 | 802.8 | 802.9 | 383.4 | 482.3 | 85.3 | 0.726 | 25.24 | 150.1
76:00 | 3667:12 | 151 | 107.1 | 802.1 | 802.5 | 381.6 | 480.8 | 85.2 | 0.751 | 25.29 | 150.1
76:12 | 3667:12 | 151.1 | 106.9 | 802.1 | 802.8 | 382.7 | 482 | 85.1 | 0.778 | 25.26 | 150.2
76:24 | 3667:12 | 151.5 | 106.7 | 802.2 | 802.9 | 382.9 | 482.5 | 85.1 | 0.766 | 25.29 | 150.2
76:36 | 3667:12 | 151.4 | 106.8 | 802.4 | 802.6 | 379.7 | 478.2 | 85.2 | 0.759 | 25.27 | 150.3
76:48 | 3667:12 | 151.4 | 107.1 | 801.9 | 803.1 | 381.6 | 481.4 | 85.3 | 0.705 | 25.29 | 150.4
77:00 | 3667:12 | 151.3 | 107.1 | 802.4 | 803.2 | 381.9 | 480.4 | 85.1 | 0.736 | 25.28 | 150.4
77:12 | 3669:36 | 151.6 | 107.6 | 802.2 | 803.2 | 381.2 | 481.2 | 85.2 | 0.741 | 25.31 | 150.3
77:24 | 3676:48 | 151.7 | 107.9 | 802.5 | 803.3 | 381.3 | 480.9 | 85.2 | 0.775 | 25.24 | 150.4
77:36 | 3676:48 | 151.7 | 108.2 | 802.5 | 803.1 | 380.9 | 478.7 | 85.2 | 0.73 | 25.26 | 150.4
77:48 | 3674:24 | 151.7 | 108.1 | 802.8 | 803.1 | 381.3 | 479.7 | 85.1 | 0.705 | 25.28 | 150.2
78:00 | 3674:24 | 151.5 | 107.8 | 803.2 | 803.1 | 379.6 | 478.3 | 85.3 | 0.719 | 25.27 | 150.2
78:12 | 3669:36 | 151.4 | 107.7 | 802.4 | 803.3 | 382.5 | 481.2 | 85.2 | 0.721 | 25.26 | 150.1
78:24 | 3669:36 | 151.4 | 107.4 | 802.4 | 803.3 | 381 | 478 | 85.3 | 0.739 | 25.27 | 150.1
78:36 | 3667:12 | 151.5 | 107.3 | 802.9 | 803.4 | 382.1 | 481.6 | 85.5 | 0.746 | 25.24 | 149.9
78:48 | 3667:12 | 151.2 | 107.2 | 802.7 | 803.2 | 380.2 | 477.6 | 85.2 | 0.8 | 25.28 | 150.1
79:00 | 3667:12 | 151.2 | 107.1 | 802.9 | 802.8 | 382.5 | 483.4 | 85.3 | 0.793 | 25.28 | 150.2
79:12 | 3672:00 | 151.5 | 107.1 | 803.4 | 802.7 | 380.4 | 479.3 | 85.3 | 0.793 | 25.31 | 150.4
79:24 | 3674:24 | 151.4 | 107.1 | 802.6 | 802.8 | 380.5 | 479.7 | 85.3 | 0.748 | 25.28 | 150.4
79:36 | 3672:00 | 151.4 | 107 | 803.1 | 803.2 | 380.6 | 478.2 | 85.1 | 0.723 | 25.26 | 150.3
79:48 | 3674:24 | 151.5 | 107.3 | 802.8 | 802.9 | 379.7 | 476.1 | 85.3 | 0.728 | 25.26 | 150.2
80:00 | 3672:00 | 151.2 | 107.8 | 803.1 | 802.9 | 381.3 | 479.2 | 85.2 | 0.742 | 25.25 | 150.1
80:12 | 3672:00 | 151.5 | 107.9 | 802.6 | 802.8 | 382.9 | 482.7 | 85.1 | 0.755 | 25.25 | 150.2
80:24 | 3672:00 | 151.2 | 107.8 | 802.9 | 803.1 | 381 | 479.4 | 85.3 | 0.723 | 25.25 | 150.1
80:36 | 3672:00 | 151.4 | 107.7 | 802.9 | 802.8 | 381.2 | 481.2 | 85.2 | 0.741 | 25.24 | 150.1
80:48 | 3669:36 | 151.6 | 107.6 | 803.7 | 802.9 | 381 | 478.5 | 85.2 | 0.726 | 25.27 | 150.1
81:00 | 3669:36 | 151.4 | 107.4 | 803.2 | 802.9 | 380.9 | 478.2 | 85.2 | 0.705 | 25.29 | 150
81:12 | 3667:12 | 151 | 107.2 | 802.9 | 802.9 | 380.1 | 478 | 85.1 | 0.705 | 25.28 | 149.9
81:24 | 3664:48 | 151.4 | 107.2 | 803.3 | 803 | 381.5 | 479.4 | 85.2 | 0.761 | 25.27 | 150.1
81:36 | 3669:36 | 151.5 | 106.9 | 802.9 | 803.4 | 381.7 | 480.4 | 85.3 | 0.766 | 25.26 | 150.1
81:48 | 3669:36 | 151.1 | 106.9 | 802.7 | 803.1 | 381.7 | 479.8 | 85.1 | 0.716 | 25.26 | 150.2
82:00 | 3669:36 | 151.2 | 106.9 | 802.7 | 802.5 | 380.8 | 479.4 | 85.2 | 0.713 | 25.26 | 150.1
82:12 | 3667:12 | 151.1 | 107.3 | 802.7 | 803.1 | 382.4 | 479.7 | 85.4 | 0.752 | 25.26 | 150.2
82:24 | 3672:00 | 151.3 | 107.4 | 802.3 | 803 | 380 | 475.3 | 85.2 | 0.788 | 25.28 | 150.2
82:36 | 3672:00 | 151.6 | 107.6 | 803.1 | 803.3 | 381.3 | 478.6 | 85.1 | 0.788 | 25.26 | 150.4
82:48 | 3674:24 | 151.5 | 107.7 | 802.5 | 803.4 | 379 | 477.2 | 85.1 | 0.759 | 25.27 | 150.3
83:00 | 3669:36 | 151.3 | 108 | 802.8 | 803.9 | 381.6 | 480.5 | 85.4 | 0.752 | 25.25 | 150.1
83:12 | 3669:36 | 151.5 | 108.2 | 802.5 | 802.7 | 381.2 | 480.5 | 85.1 | 0.745 | 25.24 | 150.1
83:24 | 3672:00 | 151.2 | 108.3 | 802.9 | 803.2 | 381.5 | 481.5 | 85.2 | 0.727 | 25.25 | 150.1
83:36 | 3672:00 | 151.7 | 107.8 | 803 | 802.8 | 380.6 | 477.2 | 85.2 | 0.792 | 25.26 | 150.2
83:48 | 3672:00 | 151.4 | 107.9 | 802.9 | 803.2 | 379.4 | 478.2 | 85.2 | 0.758 | 25.29 | 150.3
84:00 | 3672:00 | 151.8 | 107.3 | 802.9 | 802.6 | 379 | 477.9 | 85.2 | 0.742 | 25.26 | 150.2
84:12 | 3672:00 | 151.4 | 107.3 | 802.9 | 803.1 | 380 | 478.6 | 85.1 | 0.721 | 25.27 | 150.2
84:24 | 3672:00 | 151.5 | 107.2 | 803.3 | 803.2 | 380.2 | 478.9 | 85.2 | 0.75 | 25.26 | 150.2
84:36 | 3669:36 | 151.6 | 107.2 | 803.3 | 804.1 | 381.2 | 479.4 | 85.1 | 0.701 | 25.28 | 150.2
84:48 | 3669:36 | 151.5 | 107.2 | 803.2 | 803.4 | 379 | 476.7 | 85.1 | 0.732 | 25.26 | 150.3
85:00 | 3667:12 | 151.4 | 107 | 803.2 | 803.2 | 381.5 | 478.9 | 85.2 | 0.748 | 25.26 | 150.2
85:12 | 3669:36 | 151.3 | 107.1 | 802.9 | 803.6 | 380.2 | 480.8 | 85.4 | 0.781 | 25.25 | 150.2
85:24 | 3667:12 | 151.1 | 106.9 | 802.8 | 803 | 380.6 | 478.9 | 85.2 | 0.718 | 25.27 | 150.2
85:36 | 3667:12 | 151.4 | 107.1 | 802.8 | 802.7 | 378.7 | 476.1 | 85.3 | 0.77 | 25.27 | 150.2
85:48 | 3667:12 | 151.2 | 107 | 802.3 | 803.2 | 380.1 | 477.8 | 85.2 | 0.714 | 25.26 | 150.4
86:00 | 3669:36 | 151.5 | 107.3 | 802.2 | 802.8 | 379.4 | 477.8 | 85.2 | 0.734 | 25.28 | 150.3
86:12 | 3672:00 | 151.7 | 107.4 | 802.4 | 803.3 | 379.8 | 476.3 | 85.2 | 0.754 | 25.25 | 150.2
86:24 | 3672:00 | 151.6 | 107.7 | 802.7 | 803.4 | 378.2 | 476.3 | 85.2 | 0.734 | 25.28 | 150.3
86:36 | 3669:36 | 151.6 | 107.8 | 802.3 | 803.4 | 377 | 472.4 | 85.2 | 0.72 | 25.24 | 150.2
86:48 | 3669:36 | 151.1 | 107.9 | 802.8 | 803 | 378.7 | 477.2 | 85.4 | 0.694 | 25.25 | 150.1
87:00 | 3669:36 | 151.4 | 107.8 | 802.8 | 803.2 | 380.1 | 477.6 | 85.2 | 0.764 | 25.28 | 149.9
87:12 | 3667:12 | 151.1 | 107.9 | 802.5 | 803.2 | 379 | 477.4 | 85.1 | 0.707 | 25.26 | 149.8
87:24 | 3669:36 | 151.2 | 107.8 | 802.4 | 803.1 | 379.8 | 478.3 | 85.2 | 0.724 | 25.26 | 150.1
87:36 | 3669:36 | 151.5 | 107.8 | 802.6 | 803.3 | 379.6 | 479.4 | 85.3 | 0.724 | 25.25 | 150.1
87:48 | 3674:24 | 151.4 | 107.6 | 802.7 | 803.2 | 377.8 | 476.3 | 85.2 | 0.738 | 25.27 | 150.2
88:00 | 3669:36 | 151.2 | 107.1 | 802.2 | 803.4 | 380 | 478.7 | 85.3 | 0.743 | 25.27 | 150.1
88:12 | 3669:36 | 151.3 | 107.1 | 803.2 | 803.3 | 377.5 | 475.7 | 85.3 | 0.715 | 25.28 | 150.1
88:24 | 3669:36 | 151.4 | 107.1 | 802.8 | 803.2 | 379 | 474.5 | 85.2 | 0.746 | 25.26 | 150.1
88:36 | 3667:12 | 151.2 | 106.9 | 803.4 | 803.2 | 379.3 | 476.7 | 85.1 | 0.723 | 25.3 | 150.1
88:48 | 3667:12 | 151.2 | 107.2 | 802.8 | 802.4 | 379.6 | 476.7 | 85.2 | 0.727 | 25.26 | 150.1
89:00 | 3669:36 | 151.5 | 107.4 | 802.8 | 802.8 | 377 | 472.7 | 85.2 | 0.752 | 25.23 | 150.1
89:12 | 3669:36 | 151.2 | 107.4 | 802.7 | 803.2 | 379.4 | 477.6 | 85.4 | 0.703 | 25.28 | 150.2
89:24 | 3672:00 | 151.4 | 107.6 | 803.1 | 802.4 | 378.9 | 476.3 | 85.1 | 0.749 | 25.27 | 150.2
89:36 | 3674:24 | 151.5 | 107.6 | 802.9 | 803.2 | 379.7 | 477.8 | 85.3 | 0.715 | 25.25 | 150.2
89:48 | 3674:24 | 151.2 | 107.7 | 802.9 | 803.3 | 376.6 | 473.2 | 85.3 | 0.714 | 25.24 | 150.2
90:00 | 3674:24 | 151.4 | 107.9 | 803.2 | 803.5 | 378.3 | 475.3 | 85.3 | 0.721 | 25.26 | 150.1
90:12 | 3672:00 | 151.2 | 108 | 803.4 | 803.2 | 377.6 | 476.4 | 85.2 | 0.68 | 25.26 | 150.3
90:24 | 3669:36 | 151.4 | 107.9 | 802.7 | 804.1 | 377.6 | 474.5 | 85.3 | 0.769 | 25.28 | 150.1
90:36 | 3669:36 | 151.4 | 107.9 | 803.1 | 803.6 | 378.6 | 476.8 | 85.2 | 0.716 | 25.25 | 150.2
90:48 | 3674:24 | 151.4 | 107.6 | 802.9 | 803.8 | 377.4 | 475.4 | 85.1 | 0.734 | 25.23 | 150.3
91:00 | 3672:00 | 151.4 | 107.6 | 802.8 | 803.9 | 376.6 | 472.8 | 85.2 | 0.726 | 25.26 | 150.3
91:12 | 3669:36 | 151.7 | 107.2 | 802.7 | 803.7 | 378.1 | 474.2 | 85.1 | 0.75 | 25.26 | 150.3
91:24 | 3669:36 | 151.3 | 106.9 | 803.1 | 804 | 378.9 | 475.8 | 85.2 | 0.705 | 25.26 | 150.2
91:36 | 3664:48 | 151 | 106.9 | 802.4 | 803.6 | 378.6 | 476.4 | 85.1 | 0.689 | 25.27 | 149.9
91:48 | 3662:24 | 151 | 106.9 | 802.6 | 803.9 | 377.5 | 473.8 | 85.4 | 0.749 | 25.28 | 149.9
92:00 | 3664:48 | 151.5 | 106.8 | 802.9 | 804 | 376.8 | 473.2 | 85 | 0.694 | 25.28 | 150.2
92:12 | 3669:36 | 151.4 | 107.2 | 802.8 | 803.6 | 376.7 | 472.5 | 85.4 | 0.693 | 25.27 | 150.3
92:24 | 3674:24 | 151.6 | 107.3 | 802.6 | 803.6 | 376.3 | 473.6 | 85.2 | 0.716 | 25.26 | 150.6
92:36 | 3674:24 | 151.6 | 107.6 | 802.5 | 803.7 | 376.3 | 473.1 | 85 | 0.703 | 25.24 | 150.5
92:48 | 3674:24 | 151.6 | 107.7 | 803 | 804 | 378.6 | 476.5 | 85.2 | 0.697 | 25.26 | 150.4
93:00 | 3674:24 | 151.5 | 107.7 | 803.3 | 804.2 | 376.8 | 472.9 | 85.2 | 0.759 | 25.28 | 150.3
93:12 | 3674:24 | 151.6 | 107.8 | 803.1 | 804.2 | 376.6 | 473.6 | 85.3 | 0.737 | 25.26 | 150.2
93:24 | 3669:36 | 151.3 | 107.9 | 803.4 | 804.3 | 378.3 | 475.7 | 85.3 | 0.707 | 25.26 | 150.1
93:36 | 3669:36 | 151.5 | 107.7 | 803 | 803.7 | 378.7 | 477.5 | 85.1 | 0.694 | 25.24 | 150.1
93:48 | 3669:36 | 151.3 | 107.9 | 803.4 | 804.5 | 378.3 | 476.5 | 85.2 | 0.71 | 25.27 | 149.9
94:00 | 3669:36 | 151.3 | 107.8 | 803.3 | 804.3 | 377.8 | 474.2 | 85.3 | 0.697 | 25.26 | 150.1
94:12 | 3669:36 | 151.3 | 107.6 | 803.6 | 804.3 | 376.8 | 473.6 | 85 | 0.703 | 25.25 | 150.2
94:24 | 3669:36 | 151.1 | 107.7 | 803.6 | 804.1 | 376.4 | 473.8 | 85.1 | 0.729 | 25.29 | 150.2
94:36 | 3669:36 | 151.4 | 107.6 | 803.3 | 803.9 | 377.9 | 476.9 | 85.2 | 0.724 | 25.27 | 150.2
94:48 | 3669:36 | 151.3 | 107.2 | 803.2 | 803.4 | 377.2 | 474.7 | 85.1 | 0.746 | 25.23 | 150.2
95:00 | 3669:36 | 151.5 | 107.3 | 803.7 | 803.1 | 378.1 | 475.3 | 85.1 | 0.74 | 25.28 | 150.2
95:12 | 3669:36 | 151.1 | 107.3 | 803.2 | 803.5 | 376.6 | 473.9 | 85.2 | 0.689 | 25.26 | 150.1
95:24 | 3669:36 | 151.4 | 107.3 | 803.4 | 804.2 | 377.6 | 475.3 | 85.1 | 0.721 | 25.24 | 150.2
95:36 | 3669:36 | 151.5 | 107.2 | 803.7 | 803.6 | 377.9 | 475.4 | 85.1 | 0.685 | 25.25 | 150.2
95:48 | 3667:12 | 151.1 | 107.4 | 803.9 | 804 | 377.5 | 473.9 | 85.3 | 0.703 | 25.26 | 150.3
96:00 | 3669:36 | 151.2 | 107.2 | 803.5 | 803.8 | 376.7 | 473.2 | 85.2 | 0.798 | 25.27 | 150.2
96:12 | 3669:36 | 151.2 | 107.3 | 804.1 | 803.9 | 375.7 | 471.3 | 85.1 | 0.696 | 25.26 | 149.8
96:24 | 3669:36 | 151.3 | 107.3 | 803.4 | 803.9 | 375.9 | 473.1 | 84.9 | 0.7 | 25.21 | 150.2
96:36 | 3669:36 | 151.4 | 107.4 | 803.7 | 804.3 | 375.9 | 472.4 | 85.2 | 0.725 | 25.24 | 150.1
96:48 | 3667:12 | 151.2 | 107.1 | 803.3 | 804.2 | 377.1 | 474.3 | 85 | 0.735 | 25.24 | 150.1
97:00 | 3669:36 | 151.2 | 107.4 | 803.2 | 804.6 | 377.2 | 474.5 | 85.2 | 0.728 | 25.28 | 150.1
97:12 | 3667:12 | 150.9 | 107.3 | 803.2 | 803.4 | 375.9 | 472.1 | 85.2 | 0.743 | 25.27 | 150
97:24 | 3664:48 | 151 | 107.6 | 803.3 | 804.3 | 377.4 | 475.3 | 85.2 | 0.698 | 25.24 | 149.9
97:36 | 3667:12 | 151.4 | 107.6 | 803.3 | 803.6 | 374.8 | 469.9 | 85.4 | 0.715 | 25.26 | 150.1
97:48 | 3669:36 | 151.1 | 107.7 | 803.5 | 803.9 | 375.7 | 472.9 | 85.2 | 0.662 | 25.28 | 150.1
98:00 | 3669:36 | 151.4 | 107.8 | 803.2 | 803.2 | 376.4 | 474.2 | 85.3 | 0.715 | 25.26 | 150.2
98:12 | 3669:36 | 151.2 | 107.8 | 803.2 | 803.7 | 374.3 | 469.6 | 85.1 | 0.716 | 25.28 | 150.3
98:24 | 3669:36 | 151.2 | 107.6 | 802.9 | 803.6 | 376 | 472.5 | 85.1 | 0.696 | 25.26 | 150.1
98:36 | 3667:12 | 151.2 | 107.7 | 803.4 | 803.9 | 375.7 | 473.6 | 85.2 | 0.765 | 25.26 | 149.8
98:48 | 3667:12 | 151.2 | 107.8 | 802.8 | 803.7 | 373.8 | 471.8 | 85.2 | 0.716 | 25.24 | 149.9
99:00 | 3667:12 | 151.2 | 107.8 | 803.2 | 804.2 | 376.7 | 472.9 | 85 | 0.699 | 25.26 | 150
99:12 | 3667:12 | 151 | 107.6 | 803.1 | 804.1 | 376.2 | 473.1 | 85.2 | 0.777 | 25.26 | 150
99:24 | 3667:12 | 151 | 107.7 | 802.8 | 804.1 | 376.8 | 474.3 | 85.2 | 0.752 | 25.23 | 150
99:36 | 3669:36 | 151 | 107.6 | 803.4 | 804 | 376.7 | 475.3 | 85.3 | 0.74 | 25.26 | 150
99:48 | 3667:12 | 151.2 | 107.1 | 803.5 | 804 | 375.7 | 473.2 | 85.2 | 0.688 | 25.24 | 150
100:00 | 3667:12 | 151.1 | 106.7 | 803.7 | 804.4 | 375.7 | 471.8 | 85.2 | 0.705 | 25.28 | 149.9
100:12 | 3667:12 | 151.1 | 106.5 | 803.6 | 804.2 | 376.3 | 473.9 | 85.1 | 0.689 | 25.28 | 149.9
100:24 | 3664:48 | 151.2 | 107.1 | 803.4 | 804.5 | 377.5 | 474.2 | 85 | 0.707 | 25.24 | 150
100:36 | 3662:24 | 150.9 | 107.3 | 803.4 | 805.2 | 376.3 | 473.6 | 85.1 | 0.702 | 25.26 | 149.9
100:48 | 3664:48 | 150.7 | 107.6 | 803.2 | 804.6 | 375.2 | 471.4 | 85.1 | 0.752 | 25.26 | 149.8
101:00 | 3667:12 | 151.4 | 107.7 | 803.9 | 804.3 | 376.6 | 473.2 | 85.2 | 0.709 | 25.27 | 150
101:12 | 3669:36 | 151.1 | 107.8 | 804 | 804.2 | 374.9 | 471.3 | 85.2 | 0.739 | 25.24 | 149.9
101:24 | 3669:36 | 151.2 | 107.8 | 803.7 | 804.9 | 375.6 | 472.9 | 84.9 | 0.709 | 25.26 | 150
101:36 | 3672:00 | 151.4 | 107.7 | 804.4 | 805 | 373.7 | 469.2 | 85 | 0.691 | 25.29 | 150.2
101:48 | 3669:36 | 151.1 | 107.5 | 804.1 | 804.9 | 375.5 | 472.1 | 85.4 | 0.665 | 25.28 | 150.1
102:00 | 3667:12 | 150.9 | 107.2 | 803.7 | 804.7 | 376.2 | 473.1 | 85 | 0.678 | 25.24 | 149.9
102:12 | 3662:24 | 151.4 | 107.2 | 803.9 | 804.8 | 375.5 | 472.4 | 85.1 | 0.678 | 25.28 | 149.7
102:24 | 3664:48 | 151 | 107.1 | 804.1 | 804.8 | 374.1 | 470.3 | 85.2 | 0.673 | 25.28 | 149.8
102:36 | 3662:24 | 150.8 | 107.3 | 804.1 | 804.8 | 378.2 | 476 | 85.1 | 0.729 | 25.29 | 149.9
102:48 | 3664:48 | 150.7 | 106.9 | 803.4 | 804.9 | 374.9 | 470.6 | 85.2 | 0.732 | 25.28 | 150
103:00 | 3664:48 | 151.1 | 106.8 | 803.1 | 804.7 | 374.9 | 470.9 | 85.3 | 0.734 | 25.25 | 150.1
103:12 | 3667:12 | 151.2 | 106.9 | 803.8 | 804.7 | 375.3 | 471.8 | 85.1 | 0.73 | 25.28 | 150.1
103:24 | 3667:12 | 151.4 | 106.8 | 803.4 | 804.9 | 374.9 | 472.4 | 85.1 | 0.727 | 25.28 | 150.1
103:36 | 3667:12 | 151.2 | 107.2 | 803.6 | 804.2 | 376 | 472.5 | 85.2 | 0.705 | 25.23 | 150.1
103:48 | 3667:12 | 151.2 | 107.2 | 804 | 804.7 | 375.3 | 470.9 | 85.2 | 0.694 | 25.27 | 150.2
104:00 | 3664:48 | 151 | 107.5 | 804.1 | 804.8 | 374.8 | 469.4 | 85.2 | 0.673 | 25.28 | 150
104:12 | 3667:12 | 151 | 107.6 | 803.6 | 803.9 | 374.4 | 471.2 | 85.3 | 0.724 | 25.24 | 150
104:24 | 3664:48 | 150.7 | 107.8 | 803.3 | 804.5 | 376 | 471.8 | 85.2 | 0.743 | 25.29 | 150
104:36 | 3667:12 | 150.9 | 107.8 | 803.7 | 805.1 | 374 | 470.5 | 85.2 | 0.775 | 25.28 | 150
104:48 | 3667:12 | 151.2 | 108 | 803.6 | 804.8 | 374 | 468.8 | 85.2 | 0.717 | 25.28 | 149.9
105:00 | 3664:48 | 151.1 | 107.9 | 804 | 804.7 | 374.5 | 472.1 | 85 | 0.724 | 25.26 | 149.9
105:12 | 3667:12 | 151.1 | 107.6 | 803.7 | 804.5 | 373.4 | 468.9 | 85.1 | 0.676 | 25.22 | 149.9
105:24 | 3664:48 | 151 | 107.2 | 804.4 | 805.1 | 373.8 | 470.1 | 85 | 0.718 | 25.26 | 149.8
105:36 | 3664:48 | 151 | 107.3 | 803.9 | 805.1 | 376.7 | 472.7 | 85.3 | 0.678 | 25.24 | 149.8
105:48 | 3662:24 | 151 | 107.3 | 803.7 | 804.3 | 374.9 | 470.3 | 85.1 | 0.653 | 25.22 | 149.9
106:00 | 3664:48 | 151.3 | 107.2 | 803.4 | 804.3 | 373.2 | 468.8 | 85.2 | 0.698 | 25.24 | 150
106:12 | 3664:48 | 150.7 | 107.2 | 803.8 | 804.8 | 374.9 | 472 | 85.1 | 0.7 | 25.29 | 149.9
106:24 | 3667:12 | 151.1 | 107.2 | 804.1 | 805.1 | 374.3 | 470.7 | 85.2 | 0.728 | 25.28 | 150.2
106:36 | 3667:12 | 151.3 | 106.9 | 804.4 | 805.4 | 374.4 | 470.1 | 85.3 | 0.705 | 25.28 | 150.1
106:48 | 3667:12 | 151.2 | 107.2 | 803.8 | 804.9 | 374.7 | 471 | 85.2 | 0.721 | 25.26 | 149.6
107:00 | 3667:12 | 151.1 | 107.2 | 803.7 | 804.7 | 373.3 | 469.4 | 85.2 | 0.735 | 25.25 | 150.1
107:12 | 3667:12 | 150.9 | 107.3 | 804 | 804.9 | 375.1 | 473.2 | 85.3 | 0.717 | 25.26 | 150.1
107:24 | 3667:12 | 151.1 | 107.3 | 804 | 805.1 | 371.9 | 468.3 | 85.1 | 0.731 | 25.24 | 149.9
107:36 | 3664:48 | 151 | 107 | 804.2 | 804.8 | 374.9 | 470.9 | 85.1 | 0.721 | 25.28 | 149.9
107:48 | 3667:12 | 151 | 107.1 | 803.9 | 804.8 | 372.8 | 469.1 | 85.1 | 0.777 | 25.26 | 149.9
108:00 | 3667:12 | 151.1 | 106.9 | 803.7 | 804.7 | 373.6 | 468.9 | 85.2 | 0.743 | 25.28 | 149.9
108:12 | 3667:12 | 150.7 | 107.2 | 804.3 | 804.8 | 375.1 | 470.3 | 85.2 | 0.727 | 25.29 | 149.9
108:24 | 3664:48 | 151 | 107 | 804.3 | 804.1 | 373.3 | 468.5 | 85.2 | 0.783 | 25.29 | 149.9
108:36 | 3667:12 | 151.1 | 107.4 | 804.3 | 804.9 | 372.8 | 469.1 | 85 | 0.746 | 25.26 | 150
108:48 | 3667:12 | 150.9 | 107.6 | 804.5 | 804.9 | 373.6 | 471 | 85.1 | 0.685 | 25.32 | 150.2
109:00 | 3669:36 | 151.1 | 107.7 | 804.8 | 804.6 | 373.6 | 469.4 | 85.2 | 0.728 | 25.26 | 150.2
109:12 | 3669:36 | 150.9 | 107.6 | 804.1 | 804.3 | 371.3 | 466.3 | 85.1 | 0.697 | 25.25 | 149.7
109:24 | 3669:36 | 151.3 | 107.9 | 804.6 | 805 | 372.1 | 466.5 | 84.9 | 0.672 | 25.23 | 150.1
109:36 | 3669:36 | 151.2 | 107.9 | 804.4 | 804.6 | 371.7 | 467.7 | 85.1 | 0.68 | 25.27 | 149.9
109:48 | 3667:12 | 150.9 | 107.8 | 804.3 | 805.4 | 373.3 | 468.8 | 85.1 | 0.691 | 25.25 | 149.9
110:00 | 3667:12 | 150.8 | 107.7 | 804.1 | 804.5 | 370.9 | 465.9 | 85 | 0.675 | 25.28 | 149.9
110:12 | 3667:12 | 150.9 | 107.4 | 803.8 | 805.3 | 372.5 | 468.5 | 85.2 | 0.735 | 25.24 | 150.2
110:24 | 3667:12 | 151.1 | 107.4 | 804.2 | 804.9 | 373.6 | 471.3 | 85 | 0.732 | 25.29 | 150.2
110:36 | 3669:36 | 151 | 107.4 | 804.2 | 805.5 | 370.4 | 467.3 | 85.1 | 0.761 | 25.26 | 150.2
110:48 | 3667:12 | 151.4 | 107.1 | 804.3 | 805.1 | 372.1 | 467.7 | 85.1 | 0.784 | 25.29 | 150.1
111:00 | 3667:12 | 150.9 | 107.1 | 804.4 | 805.2 | 372.1 | 468.7 | 85 | 0.707 | 25.27 | 150.2
111:12 | 3667:12 | 151.2 | 107 | 804.9 | 805.5 | 373 | 469.1 | 85.3 | 0.716 | 25.24 | 150.2
111:24 | 3669:36 | 151.2 | 107.1 | 804 | 805.1 | 373 | 468.1 | 84.9 | 0.696 | 25.31 | 150.2
111:36 | 3667:12 | 151.6 | 107 | 804.2 | 805.3 | 372.8 | 468.8 | 85 | 0.716 | 25.26 | 150.1
111:48 | 3664:48 | 151.1 | 106.7 | 804.4 | 805.2 | 374.4 | 470.7 | 85.2 | 0.737 | 25.28 | 149.4
112:00 | 3664:48 | 151 | 106.9 | 804.4 | 805.5 | 371.4 | 467 | 85.1 | 0.663 | 25.28 | 149.9
112:12 | 3662:24 | 151 | 107.1 | 804.5 | 804.7 | 373 | 468.7 | 85.1 | 0.689 | 25.25 | 149.9
112:24 | 3664:48 | 151 | 107.4 | 804.6 | 804.9 | 372.2 | 467.7 | 85.2 | 0.689 | 25.25 | 150.1
112:36 | 3667:12 | 151.1 | 107.8 | 804.3 | 805.3 | 371.1 | 467.2 | 85.3 | 0.676 | 25.26 | 150.3
112:48 | 3672:00 | 151.1 | 108.1 | 804.7 | 805.1 | 369.2 | 465 | 85.2 | 0.716 | 25.24 | 150.4
113:00 | 3669:36 | 151.1 | 108.3 | 805.1 | 805.2 | 370.2 | 464.8 | 85.1 | 0.709 | 25.26 | 150
113:12 | 3667:12 | 151 | 108.4 | 804 | 805.1 | 371.7 | 467.4 | 84.9 | 0.682 | 25.23 | 149.7
113:24 | 3667:12 | 151.1 | 108.1 | 804.8 | 805.3 | 373.3 | 468.8 | 85.3 | 0.709 | 25.2 | 149.9
113:36 | 3669:36 | 151.1 | 107.7 | 804.7 | 804.9 | 371.3 | 466.7 | 85.1 | 0.712 | 25.24 | 150.1
113:48 | 3669:36 | 151.1 | 107.1 | 804.7 | 805.8 | 371.7 | 467.7 | 85.3 | 0.697 | 25.26 | 150.1
114:00 | 3669:36 | 151.1 | 107.2 | 804.8 | 805.2 | 371.7 | 467 | 85 | 0.657 | 25.23 | 150.2
114:12 | 3669:36 | 151.2 | 107.2 | 804.2 | 805.8 | 370.4 | 466.6 | 85 | 0.667 | 25.23 | 150.1
114:24 | 3667:12 | 150.7 | 106.9 | 804.4 | 805.8 | 372.1 | 469.2 | 85 | 0.674 | 25.24 | 149.9
114:36 | 3667:12 | 151 | 106.9 | 804.7 | 805.3 | 372.1 | 465.9 | 85 | 0.651 | 25.24 | 149.9
114:48 | 3664:48 | 150.8 | 107.2 | 804.1 | 805.6 | 372.1 | 467 | 85 | 0.65 | 25.21 | 149.9
115:00 | 3667:12 | 151.1 | 107.5 | 804.9 | 805.7 | 372.1 | 468.9 | 84.9 | 0.698 | 25.23 | 150.2
115:12 | 3669:36 | 151.1 | 107.4 | 804.9 | 805.2 | 371.4 | 466.9 | 85 | 0.75 | 25.26 | 150.3
115:24 | 3674:24 | 151.2 | 107.6 | 804.6 | 805.2 | 370.2 | 465.8 | 85 | 0.703 | 25.21 | 150.4
115:36 | 3669:36 | 151.2 | 107.8 | 804.8 | 805.2 | 370.2 | 466.2 | 85.1 | 0.729 | 25.26 | 150.1
115:48 | 3667:12 | 151.4 | 107.8 | 804.4 | 805.8 | 370.9 | 467.2 | 85.1 | 0.727 | 25.24 | 150
116:00 | 3667:12 | 151.2 | 108.1 | 804.2 | 805.7 | 370.2 | 466.1 | 85.2 | 0.694 | 25.23 | 149.9
116:12 | 3667:12 | 151.3 | 107.7 | 804.7 | 805.3 | 371.4 | 465.9 | 85.1 | 0.749 | 25.21 | 150.2
116:24 | 3669:36 | 151.2 | 107.6 | 804.6 | 805.9 | 370.6 | 466.3 | 85.1 | 0.738 | 25.21 | 150.3
116:36 | 3669:36 | 151.2 | 107.3 | 804.5 | 805.9 | 370.9 | 466.5 | 85.1 | 0.725 | 25.21 | 150.2
116:48 | 3669:36 | 151.4 | 107.3 | 804.3 | 805.7 | 371.9 | 468.4 | 85 | 0.743 | 25.2 | 150.2
117:00 | 3669:36 | 151.4 | 107.1 | 804.6 | 805.3 | 371.4 | 466.6 | 85 | 0.689 | 25.24 | 150.2
117:12 | 3667:12 | 151.2 | 107.1 | 804.7 | 805.7 | 371.7 | 467.3 | 84.9 | 0.709 | 25.28 | 150.1
117:24 | 3667:12 | 151.4 | 106.9 | 804.5 | 805.5 | 371.5 | 469.6 | 85 | 0.7 | 25.23 | 150.1
117:36 | 3667:12 | 151.1 | 106.8 | 804.7 | 804.7 | 371.7 | 466.3 | 85 | 0.691 | 25.24 | 150.1
117:48 | 3662:24 | 151.4 | 106.5 | 803.9 | 805.8 | 371.7 | 465.9 | 85 | 0.691 | 25.22 | 150.1
118:00 | 3664:48 | 150.8 | 106.9 | 803.9 | 806.2 | 370.3 | 467 | 85 | 0.707 | 25.27 | 150.2
118:12 | 3667:12 | 151.1 | 107.1 | 804.5 | 805.2 | 370.2 | 465.9 | 85.1 | 0.723 | 25.22 | 150.3
118:24 | 3669:36 | 151.4 | 107.6 | 804.6 | 805.8 | 369.2 | 464.3 | 85 | 0.705 | 25.21 | 150.4
118:36 | 3669:36 | 151.1 | 107.8 | 804.3 | 805.6 | 371.5 | 467 | 85 | 0.712 | 25.22 | 150.2
118:48 | 3669:36 | 151.3 | 108.2 | 804.4 | 806.4 | 370 | 466.1 | 85.1 | 0.743 | 25.21 | 150.2
119:00 | 3672:00 | 151.1 | 107.9 | 804.7 | 806.2 | 370.6 | 466.5 | 85.2 | 0.717 | 25.24 | 150.2
119:12 | 3667:12 | 151.2 | 107.8 | 804.5 | 805.9 | 370.7 | 467.4 | 85 | 0.702 | 25.23 | 150
119:24 | 3667:12 | 151.1 | 107.4 | 804.8 | 806.1 | 371 | 467.4 | 85.2 | 0.746 | 25.26 | 150.1
119:36 | 3664:48 | 151.1 | 106.9 | 804.2 | 806.1 | 368.8 | 461.6 | 85 | 0.7 | 25.24 | 150.1
119:48 | 3664:48 | 151.2 | 106.6 | 804.7 | 806.4 | 371.1 | 465.6 | 85.1 | 0.673 | 25.23 | 149.9
120:00 | 3667:12 | 151.1 | 107 | 804.4 | 805.6 | 370.2 | 465.5 | 85 | 0.713 | 25.27 | 150.1
120:12 | 3667:12 | 151.5 | 107 | 804.4 | 805.9 | 368.5 | 464.3 | 85.1 | 0.76 | 25.25 | 150.2
120:24 | 3667:12 | 151.1 | 107.2 | 804.2 | 806.2 | 369.9 | 465 | 85 | 0.762 | 25.27 | 150.2
120:36 | 3669:36 | 151.2 | 107.6 | 804.7 | 805.9 | 370.3 | 465 | 85.2 | 0.719 | 25.27 | 150.2
120:48 | 3667:12 | 150.9 | 107.7 | 805.1 | 805.8 | 369.1 | 463.7 | 85.1 | 0.714 | 25.24 | 150.1
121:00 | 3667:12 | 151.3 | 107.9 | 804.7 | 805.9 | 370.7 | 466.2 | 85.1 | 0.69 | 25.25 | 150
121:12 | 3667:12 | 151 | 107.7 | 804.8 | 806.3 | 366.5 | 461.9 | 85 | 0.674 | 25.23 | 150
121:24 | 3667:12 | 151.2 | 107.9 | 805.1 | 806.1 | 369.6 | 466.1 | 85.1 | 0.681 | 25.24 | 150
121:36 | 3667:12 | 151.2 | 107.8 | 804.8 | 805.8 | 370.6 | 466.9 | 85 | 0.675 | 25.22 | 150.1
121:48 | 3667:12 | 151.2 | 107.8 | 804.6 | 806.1 | 367.7 | 463.2 | 85.1 | 0.703 | 25.24 | 150
122:00 | 3667:12 | 151.1 | 107.6 | 804.7 | 805.5 | 369.5 | 465.2 | 85 | 0.693 | 25.23 | 149.9
122:12 | 3667:12 | 151 | 107.6 | 804.9 | 805.7 | 370 | 465.9 | 85 | 0.744 | 25.21 | 149.9
122:24 | 3667:12 | 150.9 | 107.4 | 804.4 | 805.9 | 369.4 | 465 | 85.2 | 0.663 | 25.22 | 149.9
122:36 | 3669:36 | 150.9 | 107.7 | 804.3 | 805.5 | 369 | 465.6 | 85 | 0.685 | 25.18 | 149.9
122:48 | 3669:36 | 151 | 107.3 | 804.1 | 806.4 | 368.8 | 464 | 85.2 | 0.682 | 25.24 | 150.1
123:00 | 3667:12 | 151.1 | 107.1 | 804.5 | 805.7 | 368.8 | 463.3 | 85.1 | 0.667 | 25.25 | 150.1
123:12 | 3667:12 | 151.2 | 107.1 | 804.5 | 806.1 | 367.5 | 461.8 | 85.1 | 0.688 | 25.26 | 150.1
123:24 | 3669:36 | 151.1 | 106.9 | 804.4 | 805 | 367.9 | 463.4 | 85 | 0.703 | 25.22 | 150.2
123:36 | 3667:12 | 151.1 | 106.9 | 804.8 | 805.8 | 368 | 462.9 | 85 | 0.657 | 25.25 | 150.2
123:48 | 3667:12 | 151.6 | 107.1 | 804.9 | 805.9 | 368 | 463.4 | 85 | 0.655 | 25.24 | 150.3
124:00 | 3669:36 | 151.7 | 107.4 | 804.2 | 805.9 | 368.5 | 461.6 | 85.1 | 0.75 | 25.23 | 150.3
124:12 | 3669:36 | 151.3 | 107.6 | 804.5 | 806.3 | 368.1 | 463.3 | 85 | 0.75 | 25.21 | 150.3
124:24 | 3669:36 | 151.1 | 107.6 | 805.1 | 806.4 | 367.2 | 461.1 | 85 | 0.737 | 25.24 | 150.2
124:36 | 3667:12 | 151.7 | 107.9 | 805.2 | 806.3 | 368.4 | 462.3 | 85.1 | 0.688 | 25.24 | 150.2
124:48 | 3669:36 | 151.6 | 108 | 804.4 | 806.3 | 369.1 | 464.3 | 85.2 | 0.697 | 25.21 | 150.1
125:00 | 3669:36 | 151.3 | 108.1 | 804.7 | 805.9 | 368.7 | 464 | 85 | 0.671 | 25.2 | 150.3
125:12 | 3669:36 | 151.8 | 107.8 | 804.9 | 806.6 | 366.8 | 461.8 | 85.1 | 0.68 | 25.27 | 150.3
125:24 | 3669:36 | 151.1 | 107.7 | 804.8 | 806.4 | 367.3 | 462.2 | 85.1 | 0.725 | 25.25 | 150.2
125:36 | 3672:00 | 151.4 | 107.7 | 804.8 | 806.7 | 368.8 | 463.7 | 85.2 | 0.697 | 25.26 | 150.2
125:48 | 3669:36 | 151.1 | 107.2 | 805 | 806.2 | 368.1 | 463.8 | 85.2 | 0.725 | 25.26 | 150.2
126:00 | 3667:12 | 151.3 | 107.2 | 804.6 | 807 | 367.5 | 462.2 | 85.2 | 0.702 | 25.21 | 150.2
126:12 | 3664:48 | 150.9 | 106.8 | 804.6 | 806.2 | 369.1 | 465.9 | 85.1 | 0.748 | 25.2 | 150
126:24 | 3664:48 | 150.9 | 106.8 | 804.4 | 806.2 | 368.4 | 463.7 | 85.2 | 0.667 | 25.25 | 149.9
126:36 | 3662:24 | 151.3 | 106.6 | 804.7 | 806.5 | 368.8 | 463 | 85.2 | 0.669 | 25.23 | 150.1
126:48 | 3664:48 | 151.2 | 107 | 804.6 | 806.8 | 368.8 | 465.1 | 85.1 | 0.694 | 25.26 | 150.2
127:00 | 3667:12 | 151.5 | 107.1 | 804.6 | 806.6 | 368 | 463.2 | 84.9 | 0.682 | 25.28 | 150.3
127:12 | 3669:36 | 151 | 107.1 | 804.5 | 807.1 | 366.8 | 462.3 | 85.1 | 0.721 | 25.26 | 150.4
127:24 | 3669:36 | 151.5 | 107.4 | 804.8 | 806.3 | 368 | 462.9 | 85.1 | 0.637 | 25.26 | 150.3
127:36 | 3667:12 | 151.1 | 107.6 | 804.7 | 807.1 | 368.7 | 461.8 | 85 | 0.697 | 25.26 | 150
127:48 | 3667:12 | 151.4 | 107.5 | 804.8 | 806.6 | 367.9 | 463.6 | 85.2 | 0.694 | 25.24 | 150
128:00 | 3667:12 | 151.1 | 107.6 | 804.2 | 806.8 | 367.7 | 462.6 | 85.1 | 0.74 | 25.24 | 150.1
128:12 | 3667:12 | 151.1 | 107.6 | 804.7 | 807.1 | 368.5 | 463.4 | 85.2 | 0.722 | 25.26 | 149.9
128:24 | 3669:36 | 151.4 | 107.7 | 804.7 | 805.8 | 368 | 463.2 | 85 | 0.739 | 25.24 | 150.2
128:36 | 3667:12 | 151.2 | 107.5 | 804.6 | 806.9 | 366.5 | 460.5 | 85.2 | 0.671 | 25.23 | 149.9
128:48 | 3669:36 | 151.1 | 107.7 | 804.7 | 806 | 366.9 | 460.3 | 85.1 | 0.662 | 25.26 | 150.2
129:00 | 3669:36 | 151.5 | 107.4 | 805 | 806.7 | 365.7 | 460.3 | 85 | 0.693 | 25.22 | 150.1
129:12 | 3669:36 | 151.3 | 107.7 | 805.3 | 807 | 365.6 | 459.2 | 85.2 | 0.702 | 25.28 | 149.9
129:24 | 3664:48 | 150.9 | 107.4 | 805.1 | 806.7 | 367.5 | 462.5 | 85.2 | 0.685 | 25.26 | 149.8
129:36 | 3664:48 | 151.3 | 107.5 | 805.2 | 806.7 | 365.6 | 458.7 | 85 | 0.664 | 25.22 | 149.8
129:48 | 3667:12 | 150.9 | 107.5 | 804.7 | 806.8 | 367.5 | 461.2 | 85.2 | 0.73 | 25.25 | 150
130:00 | 3669:36 | 151.4 | 107.5 | 804.9 | 806.6 | 367.6 | 462.9 | 85.1 | 0.712 | 25.24 | 150
130:12 | 3669:36 | 151.5 | 107.4 | 804.5 | 807 | 366.9 | 461.6 | 85 | 0.745 | 25.22 | 150.1
130:24 | 3672:00 | 151.3 | 107.5 | 805.2 | 807 | 366.2 | 460.7 | 85 | 0.697 | 25.21 | 150.2
130:36 | 3669:36 | 151.4 | 107.4 | 805.2 | 806.7 | 366.8 | 463.2 | 85.1 | 0.688 | 25.21 | 150.1
130:48 | 3669:36 | 151 | 107.7 | 804.8 | 806.8 | 367.3 | 461.6 | 85 | 0.658 | 25.2 | 149.9
131:00 | 3667:12 | 151.3 | 107.8 | 804.4 | 807.1 | 366 | 458.9 | 85.1 | 0.706 | 25.23 | 150
131:12 | 3667:12 | 151.1 | 107.8 | 804.7 | 807 | 367.6 | 461.9 | 85.1 | 0.679 | 25.23 | 149.9
131:24 | 3669:36 | 151.1 | 107.9 | 805.4 | 807.7 | 367.6 | 462.7 | 85 | 0.667 | 25.22 | 150.1
131:36 | 3669:36 | 151.2 | 107.8 | 804.7 | 807.7 | 366.1 | 459.3 | 85 | 0.676 | 25.22 | 150.1
131:48 | 3667:12 | 151.2 | 107.5 | 804.4 | 806.8 | 367.3 | 462.5 | 85 | 0.691 | 25.18 | 150.2
132:00 | 3669:36 | 151.1 | 107.4 | 804.3 | 807.8 | 365.7 | 459.6 | 85.2 | 0.721 | 25.26 | 150.1
132:12 | 3667:12 | 151.1 | 107.3 | 805 | 807.1 | 365.4 | 459.2 | 85.2 | 0.687 | 25.23 | 150.2
132:24 | 3667:12 | 151.5 | 107.2 | 804.7 | 807.4 | 366.2 | 461.9 | 85.1 | 0.67 | 25.22 | 150.1
132:36 | 3667:12 | 150.9 | 107.5 | 805.1 | 808.1 | 366.8 | 460.8 | 85 | 0.735 | 25.26 | 149.9
132:48 | 3667:12 | 151.2 | 107.2 | 804.6 | 807.5 | 367.2 | 462.1 | 85.1 | 0.742 | 25.23 | 150.2
133:00 | 3667:12 | 151.2 | 107.1 | 805.1 | 807 | 367.2 | 461.2 | 85.1 | 0.709 | 25.24 | 150.1
133:12 | 3669:36 | 151 | 107.1 | 805.8 | 806.9 | 367.2 | 461 | 85.2 | 0.696 | 25.25 | 149.8
133:24 | 3667:12 | 150.9 | 107.2 | 805.5 | 807.8 | 368.3 | 463.4 | 85 | 0.723 | 25.24 | 150.1
133:36 | 3667:12 | 151.5 | 107.3 | 805.6 | 807.8 | 365.8 | 458.2 | 85.2 | 0.732 | 25.26 | 150.2
133:48 | 3669:36 | 151.2 | 107.3 | 805.1 | 806.9 | 366 | 460.3 | 85.2 | 0.689 | 25.25 | 150.3
134:00 | 3667:12 | 151.2 | 107.2 | 804.8 | 807.6 | 365.3 | 459.4 | 85.2 | 0.675 | 25.26 | 150.1
134:12 | 3664:48 | 151.4 | 107.4 | 804.9 | 807.4 | 364.6 | 458.7 | 85.2 | 0.673 | 25.23 | 149.9
134:24 | 3667:12 | 151.1 | 107.4 | 804.3 | 807.3 | 366.4 | 460.7 | 85.2 | 0.694 | 25.19 | 150.1
134:36 | 3667:12 | 151.5 | 107.6 | 805.2 | 807.4 | 368.5 | 464 | 85 | 0.712 | 25.23 | 150
134:48 | 3669:36 | 151.7 | 107.6 | 805.6 | 806.4 | 362.8 | 456 | 85.1 | 0.71 | 25.2 | 150.3
135:00 | 3674:24 | 151.7 | 107.6 | 805.1 | 807.1 | 364.2 | 457.5 | 85 | 0.667 | 25.21 | 150.4
135:12 | 3672:00 | 151.5 | 107.2 | 805.4 | 807.5 | 365.8 | 458.5 | 85.1 | 0.689 | 25.21 | 149.8
135:24 | 3667:12 | 151.7 | 107.6 | 804.7 | 807.2 | 364.2 | 457.2 | 85.1 | 0.688 | 25.2 | 149.9
135:36 | 3667:12 | 151.3 | 107.7 | 805.6 | 807.1 | 365 | 457.2 | 85.1 | 0.686 | 25.23 | 149.9
135:48 | 3669:36 | 151.4 | 107.9 | 804.9 | 807.6 | 365 | 458.6 | 85.1 | 0.692 | 25.23 | 150.1
136:00 | 3669:36 | 151.7 | 108.2 | 805.1 | 807.4 | 365.6 | 460 | 85.1 | 0.667 | 25.23 | 150.2
136:12 | 3674:24 | 151.6 | 108.3 | 805.3 | 807.3 | 364.1 | 457.5 | 85 | 0.652 | 25.22 | 150.1
136:24 | 3674:24 | 151.6 | 107.7 | 805.4 | 807.9 | 363.1 | 456.1 | 85.2 | 0.651 | 25.23 | 150.4
136:36 | 3674:24 | 151.6 | 107.1 | 805.3 | 807.8 | 366.2 | 461 | 85.3 | 0.737 | 25.24 | 150.2
136:48 | 3672:00 | 151.6 | 106.7 | 805.1 | 807 | 365 | 460 | 85 | 0.66 | 25.27 | 150.1
137:00 | 3667:12 | 151.6 | 106.8 | 804.8 | 806.4 | 365.7 | 459.3 | 85.2 | 0.722 | 25.27 | 150.1
137:12 | 3664:48 | 151.6 | 106.9 | 804.9 | 807.4 | 362.4 | 455.7 | 85.1 | 0.684 | 25.24 | 149.8
137:24 | 3667:12 | 151.6 | 107.2 | 805.5 | 807.9 | 365 | 457.6 | 85 | 0.675 | 25.26 | 150.2
137:36 | 3667:12 | 151.6 | 107.4 | 805.2 | 807.3 | 363.8 | 456.5 | 85.1 | 0.735 | 25.26 | 150.2
137:48 | 3672:00 | 151.7 | 107.5 | 804.6 | 807.8 | 364.1 | 457.6 | 84.9 | 0.658 | 25.26 | 150.4
138:00 | 3674:24 | 151.8 | 107.9 | 804.8 | 808 | 366.1 | 460.1 | 85.1 | 0.669 | 25.26 | 150.3
138:12 | 3674:24 | 151.9 | 107.9 | 804.9 | 807.2 | 364.5 | 458.5 | 85.1 | 0.7 | 25.24 | 150.4
138:24 | 3674:24 | 151.9 | 108.3 | 805.4 | 807.9 | 362.8 | 456 | 85 | 0.698 | 25.23 | 150.3
138:36 | 3674:24 | 151.6 | 108.4 | 804.4 | 807.8 | 363.2 | 456.7 | 84.9 | 0.709 | 25.21 | 150.2
138:48 | 3674:24 | 151.9 | 107.9 | 805.1 | 808.3 | 364.3 | 457.1 | 85.1 | 0.726 | 25.23 | 150.3
139:00 | 3672:00 | 151.6 | 107.7 | 805.3 | 807.8 | 363.5 | 457.6 | 85.1 | 0.667 | 25.21 | 150.2
139:12 | 3672:00 | 151.3 | 107.9 | 804.9 | 807.5 | 363.7 | 458.5 | 85.3 | 0.687 | 25.21 | 150.1
139:24 | 3669:36 | 151.5 | 107.6 | 804.9 | 807.6 | 363.4 | 458.1 | 85.2 | 0.649 | 25.22 | 150.1
139:36 | 3669:36 | 151.6 | 107.7 | 804.6 | 807.6 | 365 | 459.2 | 85.2 | 0.646 | 25.2 | 150.2
139:48 | 3669:36 | 151.6 | 107.6 | 804.2 | 808 | 363.1 | 456.1 | 85.1 | 0.721 | 25.19 | 150.3
140:00 | 3674:24 | 151.8 | 107.5 | 804.9 | 807.8 | 362.7 | 454.3 | 85.2 | 0.703 | 25.23 | 150.3
140:12 | 3674:24 | 151.4 | 107.6 | 804.3 | 807.8 | 362.4 | 456.3 | 85.1 | 0.698 | 25.21 | 150.4
140:24 | 3674:24 | 151.6 | 107.5 | 805.1 | 807.8 | 362.2 | 455.3 | 85.4 | 0.689 | 25.25 | 150.3
140:36 | 3674:24 | 151.7 | 107.4 | 805.1 | 807.9 | 363.2 | 456.4 | 85.1 | 0.667 | 25.19 | 150.4
140:48 | 3674:24 | 151.5 | 107.4 | 804.9 | 807.9 | 364.2 | 457.9 | 85.2 | 0.67 | 25.22 | 150.5
141:00 | 3676:48 | 151.8 | 107.4 | 804.8 | 807.7 | 363.8 | 458.1 | 85.1 | 0.714 | 25.22 | 150.5
141:12 | 3674:24 | 151.4 | 107.6 | 804.8 | 807.9 | 363.4 | 457.2 | 85.2 | 0.721 | 25.2 | 150.4
141:24 | 3672:00 | 151.8 | 107.5 | 804.9 | 807.8 | 363.8 | 458.2 | 85.1 | 0.706 | 25.21 | 150.3
141:36 | 3669:36 | 151.5 | 107.5 | 804.9 | 808.3 | 363 | 455.6 | 85 | 0.689 | 25.22 | 150.3
141:48 | 3672:00 | 151.5 | 107.5 | 804.4 | 808.4 | 363.5 | 457.1 | 85.2 | 0.681 | 25.22 | 150.2
142:00 | 3672:00 | 151.3 | 107.5 | 804.5 | 807.7 | 362.8 | 457.1 | 85.1 | 0.651 | 25.23 | 150.4
142:12 | 3672:00 | 151.4 | 107.6 | 805 | 807.7 | 361.9 | 453.6 | 85.1 | 0.682 | 25.21 | 150.3
142:24 | 3676:48 | 151.6 | 107.6 | 804.8 | 808.1 | 362.2 | 455.3 | 85.2 | 0.667 | 25.23 | 150.3
142:36 | 3676:48 | 151.6 | 107.7 | 805.2 | 807.9 | 362.3 | 455.6 | 85.3 | 0.632 | 25.26 | 150.6
142:48 | 3676:48 | 151.5 | 107.8 | 804.9 | 808.4 | 362.2 | 454.9 | 85 | 0.703 | 25.21 | 150.4
143:00 | 3676:48 | 151.6 | 107.7 | 804.8 | 808.2 | 362.4 | 456 | 85.1 | 0.707 | 25.21 | 150.3
143:12 | 3679:12 | 151.9 | 107.8 | 804.7 | 807.8 | 362.3 | 455.6 | 85.2 | 0.705 | 25.21 | 150.6
143:24 | 3679:12 | 151.8 | 107.4 | 804.8 | 808.6 | 364.2 | 457.8 | 85.1 | 0.679 | 25.26 | 150.4
143:36 | 3676:48 | 151.7 | 107.2 | 804.4 | 807.6 | 360.9 | 453.4 | 85.2 | 0.674 | 25.24 | 150.3
143:48 | 3674:24 | 151.2 | 107.1 | 805.2 | 808.6 | 362.4 | 455.7 | 85.3 | 1.046 | 25.24 | 150.3
144:00 | 3672:00 | 151.6 | 107 | 804.8 | 808.4 | 361.8 | 455.9 | 85.1 | 0.115 | 25.24 | 150.3
144:12 | 3669:36 | 151.5 | 106.9 | 804.6 | 807.7 | 363.4 | 455.9 | 85 | 0.158 | 25.23 | 150.3
144:24 | 3669:36 | 151.5 | 107.3 | 805.5 | 807.8 | 360.7 | 452.5 | 85.1 | 0.131 | 25.26 | 150.4
144:36 | 3676:48 | 151.9 | 107.6 | 805.1 | 808 | 361.5 | 454.6 | 85.1 | 1.002 | 25.21 | 150.6
144:48 | 3676:48 | 151.4 | 107.8 | 805.5 | 808.4 | 360.1 | 452 | 85 | 0.489 | 25.23 | 150.7
145:00 | 3679:12 | 151.9 | 107.9 | 805.4 | 808.8 | 361.5 | 455.3 | 85.2 | 0.505 | 25.28 | 150.7
145:12 | 3679:12 | 151.6 | 108.1 | 805.7 | 808.7 | 361.6 | 454.1 | 85.1 | 0.504 | 25.21 | 150.4
145:24 | 3676:48 | 151.8 | 108.1 | 805.1 | 809 | 360.9 | 453.9 | 85 | 0.505 | 25.24 | 150.3
145:36 | 3674:24 | 151.4 | 107.8 | 805.3 | 808.8 | 362.6 | 455.2 | 85.2 | 0.524 | 25.23 | 150.3
145:48 | 3674:24 | 151.8 | 107.7 | 805.1 | 808.7 | 361.1 | 453.8 | 85.2 | 0.538 | 25.24 | 150.2
146:00 | 3674:24 | 151.5 | 107.7 | 805.1 | 808.8 | 362 | 454.7 | 85.3 | 0.568 | 25.23 | 150.2
146:12 | 3674:24 | 151.5 | 107.6 | 805.1 | 808.8 | 363 | 455 | 85.3 | 0.564 | 25.25 | 150.3
146:24 | 3674:24 | 151.7 | 107.6 | 804.7 | 808.6 | 359.8 | 451.7 | 85.1 | 0.565 | 25.21 | 150.5
146:36 | 3674:24 | 151.7 | 107.3 | 805.3 | 808.6 | 361.3 | 454.7 | 85.2 | 0.571 | 25.21 | 150.5
146:48 | 3674:24 | 151.6 | 107.4 | 805.1 | 808.9 | 362.2 | 456.5 | 85 | 0.605 | 25.23 | 149.8
147:00 | 3676:48 | 151.9 | 107.3 | 805.3 | 808.5 | 358.9 | 451.6 | 85.2 | 0.574 | 25.19 | 150.4
147:12 | 3676:48 | 151.7 | 107.3 | 805.4 | 809 | 361.2 | 455 | 85 | 0.588 | 25.22 | 150.4
147:24 | 3674:24 | 151.7 | 107.2 | 805.4 | 808.7 | 361.1 | 455 | 85.4 | 0.619 | 25.27 | 150.5
147:36 | 3674:24 | 151.7 | 107.4 | 805.3 | 808.6 | 361.9 | 454.1 | 85.3 | 0.612 | 25.23 | 150.4
147:48 | 3669:36 | 151.7 | 107 | 805.1 | 809 | 361.3 | 454.5 | 85.1 | 0.619 | 25.23 | 150.1
148:00 | 3669:36 | 151.4 | 107.4 | 805.4 | 808.5 | 362 | 454.2 | 85.2 | 0.615 | 25.22 | 150.2
148:12 | 3674:24 | 151.6 | 107.8 | 804.9 | 808.4 | 360.8 | 454.6 | 85.1 | 0.644 | 25.18 | 150.3
148:24 | 3674:24 | 151.5 | 107.6 | 805.7 | 808.8 | 359 | 451.9 | 85 | 0.664 | 25.21 | 150.4
148:36 | 3676:48 | 151.9 | 107.8 | 805.4 | 808.9 | 360 | 452.1 | 85.1 | 0.632 | 25.19 | 150.7
148:48 | 3679:12 | 151.6 | 108.2 | 805.4 | 809 | 360.8 | 453.4 | 85.2 | 0.648 | 25.18 | 150.7
149:00 | 3679:12 | 151.9 | 108.2 | 804.7 | 808.3 | 358.9 | 451 | 85.1 | 0.671 | 25.21 | 150.4
149:12 | 3676:48 | 151.6 | 107.8 | 804.9 | 808.6 | 360.1 | 450.5 | 85 | 0.669 | 25.2 | 150.3
149:24 | 3674:24 | 151.7 | 107.7 | 805.3 | 808.9 | 363.8 | 455.9 | 85.2 | 0.673 | 25.23 | 150.3
149:36 | 3672:00 | 151.6 | 107.7 | 805.5 | 808.8 | 360.5 | 452.5 | 85 | 0.728 | 25.23 | 150.2
149:48 | 3669:36 | 151.4 | 107.6 | 804.9 | 808.6 | 362.2 | 455.6 | 85.3 | 0.652 | 25.19 | 150.2
150:00 | 3674:24 | 151.9 | 107.6 | 804.8 | 808.8 | 360.4 | 453.6 | 85.2 | 0.714 | 25.24 | 150.4
150:12 | 3676:48 | 151.4 | 107.4 | 805.1 | 808.9 | 359 | 451.4 | 85 | 0.66 | 25.22 | 150.6
150:24 | 3674:24 | 151.8 | 107.3 | 805.3 | 808.6 | 359.4 | 450.5 | 85.1 | 0.685 | 25.21 | 150.6
150:36 | 3674:24 | 151.3 | 107.4 | 805.3 | 808.7 | 361.3 | 454.2 | 85 | 0.71 | 25.17 | 150.6
150:48 | 3676:48 | 151.8 | 107.4 | 804.9 | 808.9 | 361.1 | 453 | 85.1 | 0.663 | 25.24 | 150.7
151:00 | 3674:24 | 151.6 | 107.1 | 804.9 | 809.1 | 361.8 | 452.5 | 85.2 | 0.667 | 25.21 | 150.6
151:12 | 3674:24 | 151.9 | 107.2 | 805.3 | 809.2 | 359.7 | 452.5 | 85 | 0.652 | 25.24 | 150.4
151:24 | 3674:24 | 151.3 | 107.6 | 805.3 | 808.9 | 362 | 455.9 | 85.2 | 0.65 | 25.2 | 150.4
151:36 | 3674:24 | 151.7 | 107.5 | 805.6 | 809.1 | 360.9 | 453 | 85.1 | 0.7 | 25.2 | 150.3
151:48 | 3674:24 | 151.3 | 107.9 | 805.4 | 808.6 | 361.6 | 456.4 | 85.2 | 0.657 | 25.18 | 150.3
152:00 | 3672:00 | 151.4 | 107.7 | 805 | 809 | 361.3 | 453.8 | 85.1 | 0.726 | 25.21 | 150.3
152:12 | 3674:24 | 151.2 | 107.6 | 805.5 | 809.2 | 360.1 | 452.4 | 85.2 | 0.685 | 25.21 | 150.4
152:24 | 3676:48 | 151.6 | 107.4 | 805.6 | 808.7 | 358.6 | 451.2 | 85.1 | 0.683 | 25.22 | 150.6
152:36 | 3679:12 | 151.7 | 107.6 | 805.1 | 808.6 | 360.5 | 453.6 | 85.2 | 0.676 | 25.22 | 150.6
152:48 | 3676:48 | 151.4 | 107.3 | 805.4 | 808.8 | 359.4 | 452.8 | 85.2 | 0.649 | 25.2 | 150.3
153:00 | 3674:24 | 151.5 | 107.3 | 804.9 | 809.3 | 360.5 | 452.7 | 85 | 0.671 | 25.22 | 150.3
153:12 | 3669:36 | 151.6 | 107.3 | 805.4 | 808.8 | 359.8 | 452 | 85.2 | 0.648 | 25.21 | 150.2
153:24 | 3674:24 | 151.8 | 107.6 | 805.4 | 808.8 | 360.3 | 451.3 | 85.2 | 0.662 | 25.18 | 150.4
153:36 | 3674:24 | 151.5 | 108 | 805 | 809.5 | 362 | 454.5 | 85 | 0.652 | 25.21 | 150.3
153:48 | 3676:48 | 151.6 | 108.1 | 805.1 | 809.3 | 360.1 | 453 | 85.1 | 0.714 | 25.19 | 150.6
154:00 | 3679:12 | 151.6 | 108.2 | 805.6 | 808.9 | 360.3 | 451.4 | 85.1 | 0.717 | 25.18 | 150.7
154:12 | 3674:24 | 151.6 | 108.1 | 805.3 | 808.5 | 358.4 | 451.3 | 85.1 | 0.676 | 25.16 | 150.6
154:24 | 3679:12 | 151.7 | 108.3 | 805.3 | 808.3 | 359.8 | 450.5 | 85.3 | 0.642 | 25.19 | 150.2
154:36 | 3674:24 | 151.4 | 107.8 | 805.3 | 808.8 | 359.3 | 450.7 | 85.1 | 0.664 | 25.18 | 150.1
154:48 | 3676:48 | 151.6 | 107.8 | 804.7 | 809.1 | 360.7 | 454.6 | 85.1 | 0.75 | 25.19 | 150.2
155:00 | 3674:24 | 151.7 | 107.6 | 804.6 | 809.1 | 361.1 | 454.1 | 85.1 | 0.642 | 25.2 | 150.3
155:12 | 3674:24 | 151.4 | 107.4 | 804.6 | 808.8 | 361.8 | 453.4 | 85.2 | 0.657 | 25.21 | 150.5
155:24 | 3674:24 | 151.7 | 107.3 | 805.3 | 808.8 | 360.3 | 453 | 85.1 | 0.622 | 25.22 | 150.4
155:36 | 3674:24 | 151.3 | 107.3 | 805.5 | 808.6 | 360.8 | 452.5 | 85.2 | 0.688 | 25.23 | 150.4
155:48 | 3674:24 | 151.5 | 107.1 | 805.2 | 808.2 | 361.6 | 454.5 | 85.1 | 0.669 | 25.21 | 150.2
156:00 | 3672:00 | 151.5 | 107.2 | 805.1 | 808.2 | 361.2 | 453.9 | 85 | 0.642 | 25.23 | 150.3
156:12 | 3674:24 | 151.7 | 107.7 | 805.3 | 808.4 | 359.4 | 450.9 | 85.2 | 0.71 | 25.21 | 150.4
156:24 | 3674:24 | 151.6 | 107.6 | 804.9 | 808.2 | 358.8 | 451.4 | 85.2 | 0.665 | 25.24 | 150.6
156:36 | 3679:12 | 151.5 | 107.8 | 805 | 808.9 | 360 | 452.7 | 85.2 | 0.649 | 25.23 | 150.6
156:48 | 3676:48 | 151.5 | 107.9 | 804.8 | 808.9 | 359.4 | 452.3 | 85.1 | 0.672 | 25.19 | 150.4
157:00 | 3674:24 | 151.6 | 108.2 | 804.8 | 808.7 | 359 | 452.7 | 85 | 0.741 | 25.23 | 150.3
157:12 | 3674:24 | 151.8 | 107.8 | 805.6 | 809.4 | 359 | 449.1 | 85.1 | 0.661 | 25.19 | 150.3
157:24 | 3674:24 | 151.6 | 107.8 | 805.3 | 808.9 | 361.2 | 453.8 | 85 | 0.671 | 25.21 | 150.2
157:36 | 3672:00 | 151.6 | 107.7 | 805.5 | 808.3 | 362.3 | 455 | 85.1 | 0.689 | 25.18 | 149.6
157:48 | 3669:36 | 151.7 | 107.3 | 805 | 809.3 | 360.9 | 452.3 | 85.1 | 0.667 | 25.23 | 150.3
158:00 | 3672:00 | 151.4 | 107.4 | 804.9 | 808.6 | 360.3 | 454.2 | 85.1 | 0.665 | 25.21 | 150.3
158:12 | 3674:24 | 151.7 | 107.3 | 804.7 | 808.6 | 359.2 | 450.7 | 85.2 | 0.691 | 25.2 | 150.5
158:24 | 3674:24 | 151.5 | 107.2 | 805.1 | 808.7 | 358.5 | 448.1 | 84.8 | 0.701 | 25.18 | 150.6
158:36 | 3674:24 | 151.6 | 107.2 | 805.1 | 809.3 | 359 | 450.7 | 84.9 | 0.683 | 25.18 | 150.6
158:48 | 3674:24 | 151.5 | 107.2 | 804.9 | 808.5 | 361.2 | 454.1 | 84.9 | 0.658 | 25.19 | 150.3
159:00 | 3669:36 | 151.7 | 107.3 | 804.8 | 808.9 | 360.1 | 452.5 | 85.2 | 0.66 | 25.18 | 150.1
159:12 | 3667:12 | 151.3 | 107.3 | 805.1 | 808.8 | 359.3 | 451 | 85 | 0.653 | 25.19 | 150.1
159:24 | 3674:24 | 151.3 | 107.3 | 805.3 | 808.8 | 360.4 | 451.6 | 84.9 | 0.668 | 25.21 | 150.4
159:36 | 3674:24 | 151.5 | 107.5 | 805.4 | 809.2 | 359.6 | 450.5 | 85 | 0.66 | 25.19 | 150.3
159:48 | 3676:48 | 151.7 | 107.7 | 805.1 | 808.9 | 360 | 452 | 84.9 | 0.671 | 25.18 | 150.6
160:00 | 3676:48 | 151.9 | 107.9 | 804.6 | 808.9 | 358.5 | 449.6 | 85 | 0.659 | 25.16 | 150.3
160:12 | 3674:24 | 151.4 | 107.9 | 805.1 | 809.2 | 359.4 | 450.6 | 85 | 0.64 | 25.19 | 150.2
160:24 | 3672:00 | 151.5 | 107.9 | 805.2 | 809.2 | 356.9 | 447.6 | 85.1 | 0.629 | 25.19 | 150.2
160:36 | 3672:00 | 151.4 | 107.8 | 805 | 809.2 | 358.9 | 451.7 | 85.1 | 0.671 | 25.18 | 150.2
160:48 | 3674:24 | 151.6 | 107.7 | 805.4 | 809.6 | 357.9 | 450.7 | 85.2 | 0.662 | 25.19 | 150.2
161:00 | 3674:24 | 151.6 | 107.8 | 805.6 | 809.1 | 359 | 450.2 | 85 | 0.662 | 25.21 | 150.3
161:12 | 3674:24 | 151.4 | 107.8 | 804.7 | 809.1 | 360.4 | 453.8 | 85 | 0.719 | 25.19 | 150.3
161:24 | 3672:00 | 151.6 | 107.6 | 805.1 | 809.4 | 359.6 | 451.3 | 85.1 | 0.696 | 25.18 | 150.3
161:36 | 3674:24 | 151.6 | 107.5 | 805.4 | 809 | 359.2 | 450.3 | 85.1 | 0.67 | 25.15 | 150.3
161:48 | 3674:24 | 151.5 | 107.6 | 805.5 | 809.8 | 359.6 | 451.2 | 84.9 | 0.655 | 25.18 | 150.4
162:00 | 3674:24 | 151.7 | 107.5 | 805.2 | 809.8 | 359 | 449.5 | 84.8 | 0.628 | 25.19 | 150.5
162:12 | 3674:24 | 151.6 | 107.4 | 805.1 | 809.4 | 360.1 | 453.2 | 84.9 | 0.68 | 25.21 | 150.5
162:24 | 3672:00 | 151.8 | 107.4 | 805.1 | 809.1 | 358.1 | 449.4 | 84.9 | 0.695 | 25.18 | 150.2
162:36 | 3674:24 | 151.5 | 107.4 | 804.4 | 808.6 | 358.2 | 449.1 | 85 | 0.656 | 25.16 | 150.3
162:48 | 3669:36 | 151.7 | 107.3 | 805.6 | 809.2 | 358.9 | 452.5 | 85 | 0.681 | 25.19 | 150.3
163:00 | 3669:36 | 151.5 | 107.3 | 805.2 | 809.5 | 359.2 | 452 | 85 | 0.62 | 25.16 | 150.5
163:12 | 3674:24 | 151.3 | 107.1 | 804.9 | 809.2 | 360.3 | 452.3 | 85.1 | 0.632 | 25.19 | 150.6
163:24 | 3674:24 | 151.5 | 107.6 | 805 | 808.8 | 358.6 | 450.3 | 85.1 | 0.644 | 25.19 | 150.5
163:36 | 3674:24 | 151.5 | 107.4 | 805.1 | 809.3 | 358.5 | 451.9 | 85 | 0.691 | 25.19 | 150.4
163:48 | 3674:24 | 151.6 | 107.7 | 804.9 | 809.6 | 359.4 | 450.9 | 85 | 0.637 | 25.2 | 150.5
164:00 | 3674:24 | 151.7 | 107.6 | 805.3 | 809.6 | 357.8 | 448.3 | 85 | 0.652 | 25.23 | 150.3
164:12 | 3672:00 | 151.4 | 107.5 | 804.7 | 809.7 | 357.9 | 450.3 | 85.2 | 0.682 | 25.2 | 150.4
164:24 | 3669:36 | 151.1 | 107.6 | 805.2 | 808.7 | 359.2 | 450.6 | 85.2 | 0.671 | 25.18 | 150.3
164:36 | 3672:00 | 151.2 | 107.7 | 805.8 | 809.2 | 358.8 | 450.2 | 85 | 0.691 | 25.21 | 150.3
164:48 | 3669:36 | 151.4 | 107.7 | 805.3 | 809.1 | 359 | 452.1 | 85.1 | 0.712 | 25.2 | 150.4
165:00 | 3672:00 | 151.8 | 107.8 | 805.9 | 809.9 | 359 | 449.8 | 85.1 | 0.666 | 25.21 | 150.4
165:12 | 3674:24 | 151.7 | 107.6 | 805.7 | 809.6 | 358.5 | 450.6 | 85.2 | 0.683 | 25.21 | 150.4
165:24 | 3674:24 | 151.9 | 107.8 | 805.7 | 809.6 | 357.7 | 448.8 | 85.2 | 0.675 | 25.19 | 150.6
165:36 | 3676:48 | 151.7 | 108 | 805.3 | 809.8 | 359 | 451.6 | 85.1 | 0.627 | 25.16 | 150.6
165:48 | 3674:24 | 151.7 | 108 | 805.3 | 809.9 | 356.2 | 446.8 | 85.2 | 0.634 | 25.2 | 150.5
166:00 | 3672:00 | 151.9 | 107.7 | 805.4 | 809.7 | 359.3 | 451.4 | 85 | 0.637 | 25.19 | 150.3
166:12 | 3669:36 | 151.6 | 107.6 | 804.8 | 810.4 | 356.5 | 447 | 85 | 0.647 | 25.2 | 150.3
166:24 | 3669:36 | 151.5 | 107.3 | 805.6 | 809.2 | 359.2 | 450.7 | 85 | 0.69 | 25.21 | 150.2
166:36 | 3669:36 | 151.4 | 107.4 | 805.1 | 809.7 | 359.4 | 452 | 85.1 | 0.666 | 25.18 | 150.2
166:48 | 3667:12 | 151.6 | 107.2 | 805.7 | 810.1 | 360.3 | 452.1 | 85 | 0.65 | 25.22 | 150.2
167:00 | 3669:36 | 151.5 | 107.5 | 805.5 | 810.1 | 358.6 | 450.5 | 85.2 | 0.676 | 25.23 | 150.3
167:12 | 3669:36 | 151.1 | 107.3 | 805 | 809.9 | 357.7 | 447.9 | 85.1 | 0.607 | 25.19 | 150.2
167:24 | 3674:24 | 151.7 | 107.3 | 804.8 | 809.9 | 357.1 | 449 | 85.1 | 0.633 | 25.21 | 150.6
167:36 | 3674:24 | 151.5 | 107.2 | 805.2 | 809.6 | 357.9 | 449.4 | 85.1 | 0.698 | 25.2 | 150.7
167:48 | 3676:48 | 151.5 | 107.5 | 805.1 | 809.7 | 357.9 | 450.9 | 85.2 | 0.64 | 25.21 | 150.8
168:00 | 3676:48 | 151.5 | 107.4 | 805.4 | 809.8 | 357.5 | 447.3 | 85.2 | 0.661 | 25.2 | 150.5
168:12 | 3674:24 | 151.7 | 107.4 | 805.1 | 810.6 | 358.1 | 448.5 | 85.2 | 0.665 | 25.2 | 150.3
168:24 | 3669:36 | 151.6 | 107.3 | 805 | 810.6 | 358.8 | 450.9 | 85.2 | 0.655 | 25.21 | 150.3
168:36 | 3669:36 | 151.2 | 107.4 | 804.9 | 810.3 | 357.7 | 449.6 | 85.2 | 0.668 | 25.22 | 150.3
168:48 | 3667:12 | 151.4 | 107.4 | 804.8 | 809.8 | 359.7 | 450.5 | 85.2 | 0.712 | 25.2 | 150.2
169:00 | 3669:36 | 151.4 | 107.6 | 804.7 | 810.1 | 359.8 | 451.3 | 85 | 0.682 | 25.19 | 150.3
169:12 | 3672:00 | 151.5 | 107.4 | 805.1 | 809.9 | 359.2 | 449.9 | 85.2 | 0.66 | 25.2 | 150.4
169:24 | 3674:24 | 151.7 | 107.3 | 805.1 | 810.1 | 357.8 | 449.5 | 85.1 | 0.678 | 25.22 | 150.7
169:36 | 3674:24 | 151.7 | 107.4 | 805.8 | 809.8 | 357.4 | 449 | 85.1 | 0.687 | 25.19 | 150.6
169:48 | 3674:24 | 151.6 | 107.3 | 805.1 | 810.3 | 357.1 | 449 | 85 | 0.657 | 25.18 | 150.5
170:00 | 3672:00 | 151.4 | 107.1 | 805.1 | 809.7 | 357.8 | 448.7 | 85.1 | 0.652 | 25.19 | 150.3
170:12 | 3667:12 | 151.5 | 107.2 | 805.4 | 810.4 | 357.5 | 448.5 | 85.1 | 0.685 | 25.2 | 150.1
170:24 | 3667:12 | 151.3 | 107.1 | 805.6 | 810.2 | 358.6 | 450.7 | 85 | 0.658 | 25.21 | 150.1
170:36 | 3664:48 | 151.3 | 107.4 | 804.6 | 810 | 359.4 | 450.6 | 85 | 0.675 | 25.18 | 150
170:48 | 3667:12 | 151.3 | 107.6 | 804.7 | 810.2 | 358.8 | 450.9 | 84.9 | 0.682 | 25.19 | 150.3
171:00 | 3669:36 | 151.5 | 107.7 | 805.2 | 809.8 | 358.5 | 451.2 | 84.9 | 0.716 | 25.16 | 150.3
171:12 | 3674:24 | 151.5 | 107.8 | 804.6 | 810.1 | 358.4 | 449.5 | 85.1 | 0.663 | 25.19 | 150.5
171:24 | 3676:48 | 151.3 | 107.7 | 805.3 | 810.1 | 357.8 | 448.5 | 84.9 | 0.646 | 25.19 | 150.6
171:36 | 3674:24 | 151.2 | 107.9 | 805.2 | 809.7 | 358.6 | 450.2 | 85 | 0.655 | 25.19 | 150.2
171:48 | 3669:36 | 151.4 | 107.7 | 805.2 | 810.1 | 357.8 | 448.1 | 85 | 0.718 | 25.19 | 150.2
172:00 | 3672:00 | 151.3 | 107.7 | 805.5 | 810.6 | 358.2 | 449.9 | 85 | 0.671 | 25.21 | 150.2
172:12 | 3669:36 | 151.2 | 107.7 | 804.9 | 810 | 359.4 | 451.3 | 84.9 | 0.69 | 25.21 | 150.1
172:24 | 3667:12 | 151.2 | 107.7 | 804.9 | 810.4 | 357.5 | 449.1 | 85.2 | 0.653 | 25.18 | 150.3
172:36 | 3674:24 | 151.4 | 107.8 | 805.8 | 810 | 355.6 | 446.8 | 85.1 | 0.696 | 25.19 | 150.4
172:48 | 3674:24 | 151.1 | 107.6 | 805.7 | 810.2 | 357.4 | 449.4 | 85 | 0.694 | 25.15 | 150.4
173:00 | 3674:24 | 151.5 | 106.9 | 804.9 | 810.1 | 356.9 | 447 | 85 | 0.641 | 25.18 | 150.5
173:12 | 3669:36 | 151.6 | 107.1 | 805.2 | 809.6 | 357.7 | 450.3 | 84.9 | 0.737 | 25.17 | 150.4
173:24 | 3672:00 | 151.4 | 106.9 | 805.1 | 809.7 | 357.5 | 450.1 | 84.8 | 0.739 | 25.18 | 150.4
173:36 | 3669:36 | 151.6 | 106.9 | 805.2 | 809.6 | 358.1 | 447.3 | 85 | 0.642 | 25.2 | 150.2
173:48 | 3664:48 | 151.2 | 107.3 | 804.7 | 810.5 | 357.1 | 446.9 | 85 | 0.667 | 25.15 | 150.1
174:00 | 3667:12 | 151.4 | 107.6 | 805.4 | 809.9 | 359.4 | 451.7 | 85 | 0.716 | 25.16 | 150.3
174:12 | 3669:36 | 151.6 | 107.9 | 804.9 | 810.6 | 357.3 | 448.8 | 85 | 0.649 | 25.15 | 150.4
174:24 | 3672:00 | 151.6 | 107.8 | 805 | 810.1 | 357.4 | 448.7 | 85 | 0.764 | 25.16 | 150.4
174:36 | 3674:24 | 151.7 | 108.1 | 805.3 | 810.2 | 355.6 | 447.9 | 85.3 | 0.685 | 25.17 | 150.5
174:48 | 3674:24 | 151.5 | 108.1 | 805.2 | 810.5 | 355.5 | 446.6 | 85.3 | 0.669 | 25.15 | 150.3
175:00 | 3672:00 | 151.4 | 107.9 | 805.3 | 810.3 | 356.7 | 448.7 | 85 | 0.653 | 25.16 | 150.3
175:12 | 3667:12 | 151.5 | 107.5 | 805.2 | 810.6 | 355.4 | 447.2 | 85.1 | 0.66 | 25.16 | 150
175:24 | 3669:36 | 151.6 | 107.6 | 804.7 | 810.2 | 357.4 | 449.2 | 85 | 0.672 | 25.13 | 150.1
175:36 | 3667:12 | 151.4 | 107.7 | 804.8 | 810.7 | 356.7 | 447.3 | 85.1 | 0.653 | 25.18 | 150.1
175:48 | 3667:12 | 151.2 | 107.6 | 804.8 | 810 | 357.7 | 447.7 | 85 | 0.628 | 25.18 | 150.2
176:00 | 3672:00 | 151.5 | 107.7 | 804.6 | 810.1 | 357.4 | 449.5 | 85.2 | 0.705 | 25.19 | 150.5
176:12 | 3674:24 | 151.6 | 107.5 | 804.9 | 809.9 | 358.2 | 450.9 | 85.1 | 0.648 | 25.16 | 150.6
176:24 | 3672:00 | 151.4 | 107.5 | 804.7 | 810.1 | 358.6 | 451.9 | 84.9 | 0.685 | 25.14 | 150.3
176:36 | 3669:36 | 151.5 | 107.7 | 805.2 | 810.9 | 357.4 | 448.7 | 85.1 | 0.702 | 25.13 | 150.1
176:48 | 3669:36 | 151.4 | 107.6 | 804.8 | 810.2 | 359.8 | 451 | 85 | 0.655 | 25.13 | 150
177:00 | 3667:12 | 151.3 | 107.7 | 805.2 | 810.2 | 358.8 | 449.9 | 85 | 0.698 | 25.16 | 150.1
177:12 | 3667:12 | 151.5 | 107.4 | 804.9 | 810.5 | 358.5 | 449 | 84.8 | 0.673 | 25.15 | 150.3
177:24 | 3672:00 | 151.7 | 107.2 | 804.9 | 810.5 | 356.9 | 448.8 | 85 | 0.706 | 25.18 | 150.3
177:36 | 3674:24 | 151.6 | 107.3 | 804.8 | 810.6 | 356.9 | 448.8 | 84.9 | 0.679 | 25.18 | 150.6
177:48 | 3669:36 | 151.4 | 107.3 | 804.8 | 809.9 | 356 | 446.9 | 85 | 0.632 | 25.16 | 150.3
178:00 | 3667:12 | 151.4 | 107 | 804.6 | 809.7 | 359.2 | 449.2 | 84.9 | 0.678 | 25.2 | 150.1
178:12 | 3667:12 | 151.4 | 106.7 | 804.8 | 810.2 | 359.3 | 450.9 | 84.9 | 0.631 | 25.19 | 150
178:24 | 3667:12 | 151.3 | 107 | 804.9 | 810.1 | 359 | 452.1 | 84.9 | 0.679 | 25.19 | 150
178:36 | 3667:12 | 151.2 | 107.4 | 805.2 | 810.7 | 357.5 | 448.8 | 85 | 0.678 | 25.17 | 150.3
178:48 | 3672:00 | 151.6 | 107.6 | 805.3 | 810.4 | 357.5 | 448.3 | 85 | 0.667 | 25.16 | 150.4
179:00 | 3674:24 | 151.5 | 107.6 | 805.3 | 809.9 | 355 | 445.2 | 85 | 0.695 | 25.17 | 150.4
179:12 | 3672:00 | 151.5 | 107.7 | 805 | 810.2 | 355.8 | 446.5 | 85 | 0.647 | 25.15 | 150.3
179:24 | 3669:36 | 151.5 | 107.9 | 804.7 | 809.9 | 357.1 | 448.3 | 84.9 | 0.694 | 25.11 | 150.2
179:36 | 3669:36 | 151.5 | 107.8 | 804.8 | 810.2 | 356.9 | 449.2 | 85 | 0.687 | 25.14 | 150.1
179:48 | 3669:36 | 151.4 | 108 | 805.3 | 810.7 | 357.3 | 449.1 | 84.9 | 0.661 | 25.17 | 150.1
180:00 | 3669:36 | 151.4 | 107.9 | 805 | 810 | 357.5 | 449.8 | 84.9 | 0.635 | 25.15 | 150.2
180:12 | 3669:36 | 151.7 | 107.9 | 804.8 | 810.1 | 355.6 | 446.6 | 85 | 0.628 | 25.16 | 150.3
180:24 | 3672:00 | 151.7 | 107.8 | 805.1 | 810.2 | 355.9 | 446.5 | 85 | 0.633 | 25.16 | 150.4
180:36 | 3674:24 | 151.9 | 107.7 | 805.4 | 809.8 | 355.5 | 445.6 | 84.8 | 0.653 | 25.16 | 150.6
180:48 | 3674:24 | 151.6 | 107.4 | 805.2 | 810.5 | 357.8 | 449 | 84.9 | 0.635 | 25.19 | 150.4
181:00 | 3674:24 | 151.7 | 107.4 | 804.7 | 810.4 | 356.5 | 447.4 | 84.8 | 0.65 | 25.18 | 150.4
181:12 | 3669:36 | 151.6 | 107.3 | 805.4 | 810.2 | 356.3 | 447.4 | 85 | 0.634 | 25.19 | 150.2
181:24 | 3669:36 | 151.5 | 107.1 | 805.2 | 810.2 | 356 | 447.2 | 85 | 0.696 | 25.16 | 150.2
181:36 | 3667:12 | 151.2 | 107.1 | 805.3 | 809.3 | 358.5 | 449.2 | 85 | 0.669 | 25.18 | 150.1
181:48 | 3667:12 | 151.2 | 107.1 | 805.1 | 810.2 | 357.9 | 448.3 | 84.9 | 0.623 | 25.21 | 150.1
182:00 | 3667:12 | 151.3 | 107.3 | 805.1 | 810.3 | 356.2 | 447.4 | 84.9 | 0.653 | 25.18 | 150.2
182:12 | 3669:36 | 151.6 | 107.4 | 804.9 | 810.3 | 355.6 | 447.2 | 85 | 0.685 | 25.18 | 150.4
182:24 | 3674:24 | 151.7 | 107.8 | 805.4 | 810.7 | 357.9 | 449.8 | 85 | 0.658 | 25.15 | 150.5
182:36 | 3676:48 | 151.7 | 108.1 | 805.1 | 810.2 | 355.6 | 446.3 | 85 | 0.665 | 25.15 | 150.6
182:48 | 3674:24 | 151.5 | 108.1 | 805 | 810.4 | 358.2 | 450.5 | 84.9 | 0.669 | 25.13 | 150.2
183:00 | 3672:00 | 151.5 | 108.1 | 805.7 | 810.6 | 356.9 | 448.1 | 85 | 0.733 | 25.13 | 150.1
183:12 | 3667:12 | 151.4 | 107.9 | 805.3 | 810.7 | 356.9 | 450.1 | 85.2 | 0.65 | 25.18 | 150
183:24 | 3674:24 | 151.7 | 107.7 | 805.1 | 809.8 | 357.4 | 447.2 | 85 | 0.664 | 25.17 | 150.4
183:36 | 3672:00 | 151.7 | 107.6 | 804.9 | 810.9 | 355.8 | 447 | 84.9 | 0.689 | 25.16 | 150.5
183:48 | 3672:00 | 151.7 | 107.1 | 805.3 | 810.7 | 357.1 | 448.7 | 85 | 0.675 | 25.18 | 150.5
184:00 | 3674:24 | 151.6 | 107.3 | 804.8 | 810.2 | 355.5 | 447 | 85 | 0.646 | 25.15 | 150.5
184:12 | 3672:00 | 151.6 | 107 | 805.2 | 810.7 | 356 | 448.4 | 85.1 | 0.662 | 25.16 | 150.4
184:24 | 3667:12 | 151.5 | 107 | 805 | 810.8 | 355.2 | 446.1 | 84.9 | 0.685 | 25.16 | 150.3
184:36 | 3669:36 | 151.4 | 107.1 | 805 | 811 | 357.7 | 448.1 | 85 | 0.651 | 25.16 | 150.4
184:48 | 3667:12 | 151.6 | 107.8 | 805.2 | 811.1 | 356.9 | 448 | 84.9 | 0.7 | 25.18 | 149.9
185:00 | 3669:36 | 151.6 | 107.9 | 805.5 | 810.9 | 357 | 448.8 | 84.9 | 0.691 | 25.16 | 150.3
185:12 | 3669:36 | 151.6 | 107.9 | 805.1 | 810.3 | 357.4 | 448.4 | 85 | 0.67 | 25.16 | 150.3
185:24 | 3672:00 | 151.7 | 108.1 | 805.1 | 810.7 | 356 | 445.4 | 85 | 0.69 | 25.16 | 150.4
185:36 | 3674:24 | 151.6 | 107.7 | 805.2 | 811.2 | 357 | 449.1 | 85 | 0.673 | 25.18 | 150.2
185:48 | 3669:36 | 151.5 | 107.3 | 805.3 | 810.9 | 356 | 448 | 84.8 | 0.743 | 25.17 | 150.4
186:00 | 3672:00 | 151.4 | 106.8 | 805.1 | 811.2 | 355 | 445 | 85 | 0.697 | 25.18 | 150.3
186:12 | 3667:12 | 151.3 | 106.7 | 804.5 | 811.2 | 357.1 | 447.6 | 85.1 | 0.648 | 25.16 | 150.2
186:24 | 3664:48 | 151.1 | 107.3 | 805.4 | 810.9 | 358.6 | 450.2 | 84.9 | 0.7 | 25.18 | 150.2
186:36 | 3664:48 | 151.3 | 107.6 | 805.1 | 810.3 | 357.4 | 448.1 | 85 | 0.691 | 25.16 | 150.2
186:48 | 3667:12 | 151.4 | 107.5 | 804.7 | 811.4 | 357.4 | 448.8 | 85.1 | 0.707 | 25.16 | 150.4
187:00 | 3672:00 | 151.7 | 107.6 | 804.8 | 811.1 | 355.9 | 446.3 | 84.9 | 0.65 | 25.15 | 150.6
187:12 | 3674:24 | 151.7 | 107.7 | 805.3 | 811.2 | 355.2 | 445.5 | 85 | 0.672 | 25.18 | 150.6
187:24 | 3669:36 | 151.4 | 107.6 | 805.3 | 810.6 | 357.7 | 449.6 | 85.1 | 0.681 | 25.17 | 150.2
187:36 | 3669:36 | 151.5 | 107.7 | 805.3 | 810.7 | 355.5 | 447.3 | 85 | 0.663 | 25.16 | 150.2
187:48 | 3669:36 | 151.4 | 107.7 | 805.5 | 811.6 | 356.5 | 446.6 | 85.1 | 0.663 | 25.17 | 150.2
188:00 | 3667:12 | 151.5 | 107.4 | 805.2 | 811.3 | 357.4 | 448.3 | 84.9 | 0.668 | 25.16 | 150.3
188:12 | 3669:36 | 151.4 | 107.4 | 805.1 | 811.1 | 355 | 445.2 | 85 | 0.678 | 25.19 | 150.4
188:24 | 3667:12 | 151.5 | 107.5 | 805.3 | 811.7 | 356.5 | 447.7 | 85.1 | 0.699 | 25.19 | 150.3
188:36 | 3669:36 | 151.5 | 107.6 | 805.4 | 811.6 | 357.1 | 448.4 | 85 | 0.658 | 25.19 | 150.4
188:48 | 3669:36 | 151.4 | 107.5 | 805 | 811.6 | 354.1 | 443.7 | 85 | 0.664 | 25.16 | 150.4
189:00 | 3669:36 | 151.5 | 107.4 | 804.8 | 810.4 | 355.9 | 447.3 | 85 | 0.683 | 25.18 | 150.2
189:12 | 3669:36 | 151.7 | 107.4 | 804.8 | 811.8 | 355.4 | 445.8 | 85.2 | 0.628 | 25.19 | 150.3
189:24 | 3667:12 | 151.4 | 107.3 | 804.9 | 811.1 | 356 | 447.2 | 85.2 | 0.632 | 25.16 | 150.2
189:36 | 3664:48 | 151 | 107.3 | 805.3 | 811.8 | 356.2 | 445.9 | 84.9 | 0.635 | 25.18 | 150.2
189:48 | 3667:12 | 151.1 | 107.4 | 805.2 | 812.1 | 355.6 | 447 | 85 | 0.69 | 25.19 | 150.1
190:00 | 3669:36 | 151.5 | 107.5 | 805.1 | 811.8 | 356.7 | 447 | 85 | 0.629 | 25.18 | 150.4
190:12 | 3672:00 | 151.3 | 107.5 | 805.1 | 811.4 | 356 | 445.9 | 85 | 0.649 | 25.18 | 150.4
190:24 | 3674:24 | 151.5 | 107.8 | 805.3 | 810.8 | 354.4 | 445.6 | 85 | 0.654 | 25.19 | 150.5
190:36 | 3672:00 | 151.2 | 107.9 | 804.4 | 810.8 | 355.9 | 447.3 | 85 | 0.631 | 25.14 | 150.3
190:48 | 3669:36 | 151.4 | 107.9 | 804.8 | 811.4 | 356.5 | 447.3 | 84.8 | 0.674 | 25.16 | 150.2
191:00 | 3667:12 | 151.1 | 107.9 | 804.8 | 810.9 | 355.2 | 445.2 | 85.1 | 0.699 | 25.13 | 150.2
191:12 | 3669:36 | 151.4 | 107.8 | 805.4 | 811.2 | 355.2 | 445 | 85 | 0.653 | 25.15 | 150.2
191:24 | 3667:12 | 151.3 | 107.8 | 805.3 | 810.8 | 355.2 | 444.4 | 85 | 0.674 | 25.15 | 150
191:36 | 3667:12 | 151 | 107.7 | 805.2 | 812 | 357.1 | 446.1 | 85.1 | 0.658 | 25.16 | 150
191:48 | 3664:48 | 151.4 | 107.4 | 805.1 | 810.9 | 356.7 | 448.8 | 85 | 0.644 | 25.18 | 150.1
192:00 | 3667:12 | 151.3 | 107.4 | 805.1 | 810.7 | 354.5 | 445.5 | 85 | 0.7 | 25.14 | 150.2
192:12 | 3667:12 | 151.5 | 107.3 | 805.2 | 811.3 | 354.5 | 443.9 | 84.8 | 0.732 | 25.19 | 150.3
192:24 | 3669:36 | 151.4 | 107 | 805.3 | 810.9 | 357.8 | 448.1 | 84.8 | 0.624 | 25.17 | 150.3
192:36 | 3667:12 | 151.4 | 107 | 805.2 | 810.7 | 355.5 | 446.9 | 84.9 | 0.689 | 25.13 | 150.1
192:48 | 3669:36 | 151.4 | 106.9 | 804.6 | 810.8 | 356.3 | 447.9 | 84.8 | 0.649 | 25.14 | 150.2
193:00 | 3667:12 | 151.5 | 106.9 | 805.7 | 810.2 | 357 | 447.6 | 84.8 | 0.678 | 25.16 | 150.3
193:12 | 3667:12 | 151.2 | 107.2 | 804.8 | 810.5 | 355.2 | 445.9 | 84.8 | 0.669 | 25.15 | 150.2
193:24 | 3667:12 | 151.4 | 107.3 | 804.9 | 810.8 | 355.4 | 445.4 | 84.8 | 0.649 | 25.16 | 150.3
193:36 | 3669:36 | 151.5 | 107.3 | 805.2 | 810.4 | 356.6 | 446.9 | 84.8 | 0.688 | 25.17 | 150.4
193:48 | 3672:00 | 151.5 | 107.4 | 805 | 810.9 | 353.7 | 443.7 | 85 | 0.706 | 25.15 | 150.4
194:00 | 3669:36 | 151.6 | 107.6 | 805.7 | 810.9 | 354.1 | 442.2 | 84.9 | 0.682 | 25.17 | 150.4
194:12 | 3674:24 | 151.7 | 107.6 | 805.7 | 811.8 | 354.3 | 445.1 | 84.9 | 0.664 | 25.16 | 150.5
194:24 | 3669:36 | 151.5 | 107.6 | 805.1 | 811 | 355.6 | 446.1 | 84.8 | 0.651 | 25.19 | 150.3
194:36 | 3667:12 | 151.4 | 107.7 | 805.4 | 811.1 | 356.5 | 446.6 | 84.8 | 0.631 | 25.13 | 150.3
194:48 | 3669:36 | 151.4 | 107.7 | 805.1 | 810.8 | 354.8 | 444.3 | 84.9 | 0.635 | 25.17 | 150.1
195:00 | 3669:36 | 151.5 | 107.9 | 805.3 | 810.9 | 356.2 | 448 | 84.9 | 0.624 | 25.15 | 150.2
195:12 | 3669:36 | 151.6 | 107.8 | 805.2 | 810.6 | 355.6 | 445.5 | 84.8 | 0.628 | 25.15 | 150.4
195:24 | 3672:00 | 151.5 | 107.7 | 805 | 811.1 | 355 | 445.1 | 84.8 | 0.608 | 25.13 | 150.3
195:36 | 3669:36 | 151.6 | 107.8 | 805.2 | 811.3 | 354.5 | 443.6 | 84.9 | 0.632 | 25.15 | 150.4
195:48 | 3672:00 | 151.2 | 107.9 | 805.7 | 811.7 | 355.2 | 446.3 | 85 | 0.639 | 25.15 | 150.5
196:00 | 3674:24 | 151.7 | 107.7 | 805.4 | 811 | 355 | 445.4 | 85 | 0.679 | 25.15 | 150.6
196:12 | 3674:24 | 151.6 | 107.7 | 804.6 | 811.3 | 355.9 | 446.9 | 85 | 0.631 | 25.13 | 150.4
196:24 | 3669:36 | 151.2 | 107.6 | 805 | 811.6 | 355 | 444.8 | 84.8 | 0.646 | 25.19 | 150.2
196:36 | 3667:12 | 151.4 | 107.6 | 805.3 | 811.1 | 355.2 | 444.3 | 85 | 0.646 | 25.18 | 150.2
196:48 | 3667:12 | 151.2 | 107.5 | 805.7 | 811.4 | 354.8 | 442.9 | 85 | 0.638 | 25.16 | 150.4
197:00 | 3667:12 | 151.4 | 107.7 | 805.5 | 811.2 | 354.8 | 445.5 | 84.9 | 0.682 | 25.15 | 150.4
197:12 | 3672:00 | 151.4 | 107.3 | 805.1 | 811.2 | 355.9 | 447 | 84.9 | 0.66 | 25.19 | 150.6
197:24 | 3674:24 | 151.5 | 107.5 | 804.8 | 811.3 | 353.5 | 443.7 | 84.9 | 0.633 | 25.16 | 150.5
197:36 | 3669:36 | 151.6 | 107.4 | 805.7 | 811.5 | 354.1 | 444.3 | 84.9 | 0.654 | 25.15 | 150.3
197:48 | 3669:36 | 151.2 | 107.5 | 805.1 | 811.7 | 354.8 | 444.5 | 84.9 | 0.709 | 25.15 | 150.2
198:00 | 3664:48 | 151.4 | 107.4 | 805.3 | 811.2 | 355 | 443.6 | 84.9 | 0.695 | 25.15 | 150.1
198:12 | 3669:36 | 151.2 | 107.7 | 804.9 | 811.5 | 353.5 | 444.1 | 84.8 | 0.733 | 25.17 | 150.2
198:24 | 3667:12 | 151.6 | 107.7 | 805.5 | 811.3 | 355 | 444.4 | 84.8 | 0.601 | 25.15 | 150.2
198:36 | 3667:12 | 151.6 | 107.8 | 805.3 | 811.2 | 356.2 | 446.6 | 84.9 | 0.645 | 25.16 | 150.2
198:48 | 3669:36 | 151.6 | 107.8 | 804.8 | 811.1 | 354.7 | 445.1 | 84.7 | 0.695 | 25.14 | 150.3
199:00 | 3669:36 | 151.6 | 107.7 | 805.1 | 811.4 | 354.8 | 444.8 | 84.9 | 0.688 | 25.16 | 150.3
199:12 | 3669:36 | 151.5 | 107.6 | 805.7 | 811.3 | 355.6 | 446.9 | 84.9 | 0.715 | 25.13 | 150.2
199:24 | 3669:36 | 151.6 | 107.3 | 805 | 811.1 | 355.4 | 446.9 | 84.8 | 0.671 | 25.15 | 150
199:36 | 3669:36 | 151.5 | 107.4 | 805.6 | 811.8 | 355.9 | 446.6 | 85 | 0.671 | 25.14 | 150.1
199:48 | 3669:36 | 151.5 | 107.4 | 805.1 | 811.8 | 355.9 | 445.6 | 84.9 | 0.641 | 25.13 | 150.3
200:00 | 3669:36 | 151.6 | 107.5 | 805.1 | 811.4 | 355.6 | 447.4 | 84.9 | 0.631 | 25.14 | 150.3
200:12 | 3669:36 | 151.5 | 107.4 | 805.3 | 811.8 | 355.5 | 445 | 84.9 | 0.658 | 25.14 | 150.4
200:24 | 3669:36 | 151.6 | 107.5 | 805.6 | 811.4 | 354.7 | 445.2 | 84.9 | 0.608 | 25.13 | 150.4
200:36 | 3669:36 | 151.5 | 107.7 | 805.2 | 811.7 | 353.9 | 443.6 | 84.8 | 0.667 | 25.15 | 150.3
200:48 | 3669:36 | 151.3 | 107.7 | 805.3 | 811.2 | 353.3 | 443.4 | 84.8 | 0.632 | 25.15 | 150.2
201:00 | 3669:36 | 151.5 | 107.7 | 805.1 | 812 | 355 | 445 | 85.1 | 0.67 | 25.16 | 150.3
201:12 | 3672:00 | 151.5 | 107.6 | 804.4 | 811.7 | 354.5 | 445.1 | 84.9 | 0.638 | 25.15 | 150.4
201:24 | 3672:00 | 151.7 | 107.6 | 805 | 812.3 | 355.1 | 445.2 | 84.9 | 0.654 | 25.16 | 149.8
201:36 | 3672:00 | 151.7 | 107.7 | 805.1 | 812.3 | 355.5 | 445.4 | 84.7 | 0.696 | 25.16 | 150.4
201:48 | 3674:24 | 151.8 | 107.9 | 805.3 | 811.8 | 353.9 | 444.4 | 84.8 | 0.62 | 25.17 | 150.4
202:00 | 3669:36 | 151.7 | 107.8 | 805.5 | 811.4 | 355.4 | 446.9 | 84.8 | 0.624 | 25.14 | 150.3
202:12 | 3669:36 | 151.5 | 107.7 | 805.6 | 811.2 | 354 | 443.7 | 84.8 | 0.657 | 25.18 | 150.2
202:24 | 3664:48 | 151.2 | 107.4 | 805.2 | 811.5 | 356.9 | 446.5 | 84.7 | 0.703 | 25.15 | 150.1
202:36 | 3667:12 | 151.3 | 107.4 | 805.6 | 811.8 | 354.4 | 444.4 | 84.8 | 0.649 | 25.16 | 150.3
202:48 | 3672:00 | 151.8 | 107.3 | 805 | 812 | 354.7 | 446.9 | 85 | 0.624 | 25.16 | 150.4
203:00 | 3674:24 | 151.8 | 107.1 | 806.2 | 811.7 | 354.1 | 444.3 | 84.8 | 0.661 | 25.16 | 150.6
203:12 | 3669:36 | 151.5 | 107.3 | 805.4 | 812.2 | 354 | 443.7 | 85 | 0.674 | 25.15 | 150.4
203:24 | 3669:36 | 151.4 | 107 | 805 | 811.9 | 355.5 | 445.4 | 84.8 | 0.633 | 25.15 | 150.1
203:36 | 3667:12 | 151.2 | 107.3 | 805.4 | 811.4 | 358.1 | 449.8 | 84.9 | 0.671 | 25.13 | 150.1
203:48 | 3664:48 | 151.2 | 107.7 | 804.6 | 811.8 | 356 | 445.5 | 84.8 | 0.63 | 25.16 | 150
204:00 | 3669:36 | 151.4 | 107.8 | 805.3 | 811.7 | 352.9 | 440.5 | 84.9 | 0.635 | 25.13 | 150.2
204:12 | 3672:00 | 151.3 | 107.7 | 805.1 | 811.6 | 353.7 | 443 | 85 | 0.652 | 25.16 | 150.2
204:24 | 3672:00 | 151.7 | 108 | 804.9 | 811.5 | 353.5 | 443.7 | 84.8 | 0.635 | 25.12 | 150.3
204:36 | 3674:24 | 151.8 | 108.1 | 805.8 | 811.9 | 353.3 | 443 | 84.9 | 0.619 | 25.15 | 150.2
204:48 | 3672:00 | 151.3 | 108.1 | 805.1 | 811.9 | 353.9 | 444.1 | 84.8 | 0.676 | 25.12 | 150.1
205:00 | 3669:36 | 151.5 | 107.9 | 805.9 | 811.7 | 355.5 | 444.8 | 84.7 | 0.595 | 25.13 | 150
205:12 | 3667:12 | 151.4 | 108.1 | 805.7 | 811.9 | 353.3 | 443.2 | 84.8 | 0.671 | 25.12 | 150
205:24 | 3667:12 | 151.3 | 107.8 | 804.8 | 812.1 | 354 | 443.4 | 84.8 | 0.619 | 25.1 | 150
205:36 | 3669:36 | 151.5 | 107.4 | 805.7 | 812.1 | 354.5 | 444 | 84.9 | 0.613 | 25.16 | 150.2
205:48 | 3669:36 | 151.5 | 107.2 | 805.2 | 812.1 | 353.9 | 443.2 | 84.8 | 0.642 | 25.1 | 150.1
206:00 | 3667:12 | 151.4 | 107.1 | 804.8 | 812.2 | 354.1 | 445.4 | 84.7 | 0.631 | 25.13 | 149.9
206:12 | 3669:36 | 151.4 | 107.5 | 805.3 | 812.1 | 353.1 | 442.9 | 84.7 | 0.66 | 25.11 | 150
206:24 | 3669:36 | 151.2 | 107.6 | 804.9 | 811.8 | 355.1 | 446.1 | 84.8 | 0.651 | 25.12 | 150.3
206:36 | 3669:36 | 151.4 | 107.8 | 805.4 | 811.4 | 354.5 | 444.7 | 84.7 | 0.681 | 25.15 | 150.3
206:48 | 3676:48 | 151.7 | 108.1 | 804.9 | 812 | 353.9 | 445.9 | 85 | 0.64 | 25.15 | 150.4
207:00 | 3674:24 | 151.7 | 108.1 | 805.5 | 812.8 | 354.8 | 444.7 | 84.8 | 0.64 | 25.17 | 150.4
207:12 | 3669:36 | 151.5 | 108.1 | 805.2 | 812.4 | 354.3 | 445.6 | 84.8 | 0.675 | 25.16 | 150.3
207:24 | 3672:00 | 151.7 | 108.1 | 805.2 | 812.6 | 353.3 | 444.5 | 84.8 | 0.628 | 25.14 | 150.3
207:36 | 3674:24 | 151.4 | 107.6 | 805.6 | 811.6 | 353.5 | 443 | 84.8 | 0.599 | 25.09 | 150.3
207:48 | 3672:00 | 151.6 | 107.6 | 805.3 | 812.6 | 352.6 | 442.8 | 84.7 | 0.64 | 25.11 | 150.2
208:00 | 3669:36 | 151.7 | 107.4 | 805.5 | 812.1 | 355 | 445.8 | 84.6 | 0.628 | 25.14 | 150.3
208:12 | 3669:36 | 151.5 | 107.4 | 805.4 | 812.3 | 353.3 | 443.3 | 84.8 | 0.651 | 25.13 | 150.3
208:24 | 3669:36 | 151.6 | 107.4 | 805.2 | 812.4 | 353.5 | 444 | 84.7 | 0.626 | 25.14 | 150.2
208:36 | 3667:12 | 151.5 | 107.3 | 805.6 | 812.6 | 353.7 | 443.7 | 84.7 | 0.644 | 25.13 | 150.3
208:48 | 3667:12 | 151.3 | 107.2 | 805.1 | 812.3 | 353.6 | 443 | 84.8 | 0.68 | 25.13 | 150.3
209:00 | 3667:12 | 151.4 | 107.1 | 805.4 | 812.7 | 354.5 | 445.4 | 84.7 | 0.649 | 25.14 | 150.4
209:12 | 3669:36 | 151.5 | 107.1 | 805 | 812.2 | 353.3 | 443.3 | 84.7 | 0.629 | 25.14 | 150.5
209:24 | 3669:36 | 151.7 | 107.2 | 805.1 | 812.4 | 352.2 | 441.9 | 84.8 | 0.631 | 25.15 | 150.4
209:36 | 3669:36 | 151.4 | 107 | 804.9 | 812.8 | 352.2 | 441.8 | 84.8 | 0.637 | 25.1 | 150.6
209:48 | 3669:36 | 151.6 | 107.2 | 805.3 | 812.3 | 354.1 | 444.5 | 84.9 | 0.609 | 25.11 | 150.3
210:00 | 3667:12 | 151.5 | 107.4 | 805.2 | 812.3 | 352.8 | 442.1 | 84.8 | 0.639 | 25.14 | 150.3
210:12 | 3667:12 | 151.3 | 107.6 | 805.5 | 813.3 | 353.5 | 441.8 | 84.9 | 0.623 | 25.16 | 150.2
210:24 | 3667:12 | 151.4 | 107.7 | 805.1 | 813.4 | 353.6 | 442.8 | 84.8 | 0.656 | 25.13 | 150.2
210:36 | 3667:12 | 151.3 | 107.7 | 805.5 | 812.9 | 352.8 | 444.1 | 84.8 | 0.647 | 25.11 | 150.3
210:48 | 3674:24 | 151.3 | 107.8 | 805.2 | 812.8 | 353.5 | 444.8 | 84.8 | 0.637 | 25.15 | 150.4
211:00 | 3672:00 | 151.8 | 107.7 | 805.5 | 812.9 | 352.9 | 442.8 | 84.7 | 0.659 | 25.13 | 150.5
211:12 | 3672:00 | 151.7 | 107.9 | 804.9 | 812.6 | 352.8 | 442.9 | 84.8 | 0.624 | 25.18 | 150.3
211:24 | 3672:00 | 151.5 | 107.9 | 804.8 | 812.5 | 353.1 | 444.1 | 84.7 | 0.684 | 25.11 | 150.2
211:36 | 3672:00 | 151.5 | 107.9 | 805.1 | 812.2 | 354.4 | 447.2 | 84.9 | 0.632 | 25.16 | 150.3
211:48 | 3669:36 | 151.7 | 107.9 | 805.1 | 812.4 | 353.7 | 443.7 | 84.9 | 0.717 | 25.14 | 150.2
212:00 | 3669:36 | 151.3 | 108 | 804.9 | 812.4 | 353.3 | 442.8 | 84.8 | 0.68 | 25.15 | 150.2
212:12 | 3669:36 | 151.3 | 107.7 | 804.4 | 813.3 | 354 | 441.9 | 84.8 | 0.709 | 25.11 | 150.2
212:24 | 3669:36 | 151.5 | 107.4 | 804.5 | 813.1 | 354 | 444.5 | 84.8 | 0.667 | 25.14 | 150.6
212:36 | 3669:36 | 151.5 | 107 | 805.1 | 812.3 | 352.9 | 442.5 | 84.9 | 0.659 | 25.19 | 150.4
212:48 | 3672:00 | 151.5 | 107.2 | 804.2 | 812.6 | 354.4 | 444.8 | 84.8 | 0.657 | 25.16 | 150.3
213:00 | 3669:36 | 151.5 | 107.3 | 805.3 | 812.6 | 353.7 | 443.2 | 84.8 | 0.642 | 25.11 | 150.4
213:12 | 3669:36 | 151.4 | 107.6 | 804.2 | 812.8 | 352.2 | 440.7 | 84.7 | 0.72 | 25.12 | 150.3
213:24 | 3669:36 | 151.5 | 107.7 | 804.6 | 812.9 | 355 | 444.4 | 84.8 | 0.646 | 25.1 | 150.3
213:36 | 3667:12 | 151.6 | 107.6 | 804.8 | 812.7 | 353.5 | 443.2 | 84.8 | 0.639 | 25.13 | 150.1
213:48 | 3667:12 | 151.2 | 107.7 | 805.2 | 812.2 | 353.7 | 441.9 | 84.8 | 0.614 | 25.13 | 150.2
214:00 | 3667:12 | 151.2 | 107.7 | 804.6 | 812.9 | 351.7 | 440.5 | 84.6 | 0.644 | 25.13 | 150.1
214:12 | 3667:12 | 151.5 | 107.8 | 805.3 | 812.6 | 351.7 | 441 | 84.9 | 0.642 | 25.11 | 150.2
214:24 | 3669:36 | 151.6 | 107.7 | 804.7 | 813 | 352.4 | 441.2 | 84.7 | 0.632 | 25.13 | 150.4
214:36 | 3676:48 | 151.5 | 107.9 | 805.1 | 813 | 352.4 | 441 | 84.8 | 0.655 | 25.14 | 150.5
214:48 | 3674:24 | 151.5 | 108.1 | 804.8 | 813.1 | 353.3 | 443.2 | 84.8 | 0.673 | 25.09 | 150.3
215:00 | 3674:24 | 151.7 | 107.9 | 805.1 | 813.1 | 352.2 | 442.5 | 84.8 | 0.662 | 25.11 | 150.1
215:12 | 3669:36 | 151.2 | 107.7 | 805.7 | 813.1 | 353.1 | 442.9 | 84.7 | 0.661 | 25.1 | 150.2
215:24 | 3667:12 | 151.4 | 107.7 | 806.4 | 812.6 | 354 | 443.4 | 84.7 | 0.642 | 25.16 | 150.1
215:36 | 3664:48 | 151.3 | 107.6 | 806.6 | 813 | 354.8 | 444.3 | 84.8 | 0.659 | 25.12 | 150.1
215:48 | 3667:12 | 151.5 | 107.7 | 806.3 | 813 | 352.6 | 443.2 | 84.7 | 0.648 | 25.1 | 150.2
216:00 | 3669:36 | 151.4 | 107.6 | 806.3 | 812.4 | 352.1 | 442.1 | 84.9 | 0.618 | 25.11 | 150.4
216:12 | 3669:36 | 151.1 | 107.6 | 806.3 | 811.9 | 354.4 | 442.8 | 84.7 | 0.679 | 25.09 | 150.4
216:24 | 3669:36 | 151.6 | 107.6 | 806.4 | 812.4 | 351.6 | 440.8 | 84.8 | 0.644 | 25.13 | 150.4
216:36 | 3674:24 | 151.6 | 107.7 | 806.1 | 812.6 | 353.3 | 442.6 | 84.8 | 0.615 | 25.13 | 150.3
216:48 | 3674:24 | 151.5 | 107.7 | 806.3 | 812.6 | 352 | 441.4 | 84.6 | 0.623 | 25.09 | 150.2
217:00 | 3669:36 | 151.5 | 107.6 | 806.5 | 812.6 | 355.1 | 447 | 84.8 | 0.663 | 25.1 | 150.1
217:12 | 3667:12 | 151.4 | 107.3 | 805.9 | 812.9 | 353.7 | 443.7 | 84.8 | 0.688 | 25.12 | 150
217:24 | 3667:12 | 151.4 | 107.5 | 805.9 | 812.3 | 353.5 | 442.2 | 84.7 | 0.66 | 25.11 | 150.3
217:36 | 3669:36 | 151.2 | 107.5 | 806.4 | 812.6 | 351.6 | 440.8 | 84.6 | 0.66 | 25.11 | 150.3
217:48 | 3672:00 | 151.6 | 107.5 | 806.7 | 811.9 | 352.4 | 440 | 84.8 | 0.634 | 25.1 | 150.5
218:00 | 3672:00 | 151.6 | 107.6 | 805.7 | 813.2 | 351.7 | 441.2 | 84.8 | 0.662 | 25.13 | 150.5
218:12 | 3674:24 | 151.8 | 107.3 | 805.7 | 813.2 | 353.3 | 442.5 | 84.8 | 0.694 | 25.16 | 149.9
218:24 | 3669:36 | 151.5 | 107.3 | 804.8 | 813.3 | 354.3 | 445.1 | 84.6 | 0.629 | 25.12 | 150.3
218:36 | 3667:12 | 151.3 | 107.1 | 804.9 | 813.3 | 352.5 | 441.8 | 84.7 | 0.622 | 25.13 | 150.2
218:48 | 3664:48 | 151.2 | 107.6 | 805.3 | 813.8 | 353.2 | 441.8 | 84.7 | 0.631 | 25.13 | 150.2
219:00 | 3667:12 | 151.2 | 107.4 | 804.9 | 813.2 | 354.1 | 444.4 | 84.8 | 0.638 | 25.13 | 150.2
219:12 | 3667:12 | 151.2 | 107.7 | 804.8 | 813.5 | 353.7 | 443.7 | 84.8 | 0.695 | 25.1 | 150.3
219:24 | 3669:36 | 151.4 | 107.9 | 805.2 | 813.4 | 354.3 | 445 | 84.8 | 0.653 | 25.11 | 150.4
219:36 | 3674:24 | 151.5 | 108 | 804.9 | 812.8 | 350.5 | 439 | 84.7 | 0.653 | 25.11 | 149.9
219:48 | 3674:24 | 151.7 | 108.3 | 805.4 | 813.7 | 352.4 | 442.9 | 84.8 | 0.663 | 25.09 | 150.4
220:00 | 3674:24 | 151.4 | 108.2 | 805.1 | 813.6 | 353.1 | 443.4 | 84.9 | 0.632 | 25.13 | 150.2
220:12 | 3669:36 | 151.6 | 108.6 | 806 | 812.7 | 353.3 | 443.6 | 84.8 | 0.674 | 25.12 | 150.2
220:24 | 3669:36 | 151.7 | 108.2 | 805 | 812.2 | 351.8 | 442.2 | 84.8 | 0.613 | 25.11 | 150.2
220:36 | 3667:12 | 151.4 | 107.8 | 805.2 | 812.2 | 350.2 | 439 | 84.6 | 0.631 | 25.14 | 150.1
220:48 | 3667:12 | 151.2 | 107.7 | 805.1 | 811.7 | 352.9 | 440.8 | 84.8 | 0.649 | 25.13 | 150
221:00 | 3667:12 | 151.3 | 107.4 | 804.8 | 812.6 | 352.4 | 441.4 | 84.7 | 0.608 | 25.13 | 150.1
221:12 | 3667:12 | 151.4 | 107.2 | 805.1 | 812.2 | 353.5 | 443.4 | 84.8 | 0.626 | 25.13 | 149.8
221:24 | 3669:36 | 151.5 | 107.2 | 805.1 | 812.1 | 351.8 | 441 | 84.8 | 0.621 | 25.15 | 150.3
221:36 | 3669:36 | 151.4 | 106.8 | 804.3 | 812 | 352.4 | 440.8 | 84.7 | 0.608 | 25.12 | 150.4
221:48 | 3669:36 | 151.7 | 107.2 | 804.7 | 811.8 | 352.1 | 441.5 | 84.6 | 0.611 | 25.16 | 150.4
222:00 | 3674:24 | 151.5 | 107.7 | 804.3 | 811.9 | 352.2 | 441.2 | 84.7 | 0.682 | 25.11 | 150.3
222:12 | 3669:36 | 151.5 | 107.9 | 804.9 | 812.1 | 351 | 439.3 | 84.7 | 0.656 | 25.1 | 150.3
222:24 | 3669:36 | 151.5 | 107.8 | 804.9 | 812.2 | 353.5 | 444 | 84.7 | 0.609 | 25.09 | 150.2
222:36 | 3669:36 | 151.2 | 108.2 | 804.2 | 812.3 | 353.1 | 443.7 | 84.7 | 0.671 | 25.11 | 150.2
222:48 | 3669:36 | 151.3 | 108.4 | 804.9 | 812.6 | 353.9 | 444 | 84.5 | 0.628 | 25.12 | 150.2
223:00 | 3669:36 | 151.6 | 108.1 | 805 | 812.3 | 350.6 | 440 | 84.9 | 0.662 | 25.12 | 150.3
223:12 | 3674:24 | 151.6 | 107.7 | 804.7 | 812.1 | 351.6 | 441 | 84.7 | 0.658 | 25.12 | 150.3
223:24 | 3674:24 | 151.4 | 107.6 | 804.8 | 812.1 | 352.6 | 441.8 | 84.7 | 0.617 | 25.15 | 150.3
223:36 | 3674:24 | 151.5 | 107.4 | 804.9 | 812.3 | 350.2 | 439.3 | 84.7 | 0.657 | 25.1 | 150.3
223:48 | 3669:36 | 151.6 | 107.2 | 804.9 | 812.5 | 353.1 | 443.7 | 84.7 | 0.637 | 25.12 | 150.2
224:00 | 3667:12 | 151.4 | 107.3 | 804.8 | 812.3 | 353.6 | 441.9 | 84.8 | 0.707 | 25.12 | 150.2
224:12 | 3664:48 | 151.5 | 107.2 | 804.6 | 812.4 | 353.1 | 442.8 | 84.8 | 0.642 | 25.11 | 150.2
224:24 | 3667:12 | 151.4 | 107.2 | 805 | 812.3 | 352.6 | 440.8 | 84.8 | 0.699 | 25.12 | 150.3
224:36 | 3667:12 | 151.4 | 107.2 | 804.7 | 812.1 | 352.4 | 442.1 | 84.8 | 0.673 | 25.11 | 150.1
224:48 | 3667:12 | 151.3 | 107.2 | 805.3 | 811.9 | 352.2 | 441 | 84.8 | 0.621 | 25.12 | 150.3
225:00 | 3669:36 | 151.5 | 107.6 | 805.1 | 812.2 | 351 | 440.4 | 84.8 | 0.647 | 25.09 | 150.3
225:12 | 3669:36 | 151.5 | 107.8 | 805.4 | 812.7 | 352.9 | 442.1 | 84.8 | 0.682 | 25.1 | 150.3
225:24 | 3674:24 | 151.6 | 108.2 | 805.1 | 812.9 | 350.7 | 440 | 84.9 | 0.644 | 25.11 | 149.9
225:36 | 3672:00 | 151.8 | 108.4 | 805.7 | 812.6 | 350.2 | 438.8 | 84.8 | 0.674 | 25.1 | 150.3
225:48 | 3674:24 | 151.6 | 108.6 | 805.4 | 812.4 | 351.3 | 440.4 | 84.7 | 0.643 | 25.1 | 150.2
226:00 | 3672:00 | 151.5 | 108.2 | 805.2 | 812.3 | 352.5 | 442.8 | 84.7 | 0.638 | 25.1 | 150.1
226:12 | 3669:36 | 151.8 | 107.9 | 805.2 | 812.5 | 351 | 439.7 | 84.8 | 0.596 | 25.11 | 150.1
226:24 | 3667:12 | 151.3 | 107.4 | 805.2 | 812.3 | 352.9 | 442.2 | 84.7 | 0.665 | 25.13 | 150.1
226:36 | 3667:12 | 151.2 | 107.4 | 805.3 | 812.2 | 352.1 | 441.6 | 84.8 | 0.618 | 25.13 | 150.1
226:48 | 3667:12 | 151.5 | 107.2 | 805.2 | 812.7 | 353.7 | 443.9 | 84.9 | 0.646 | 25.1 | 150.1
227:00 | 3667:12 | 151.4 | 107.1 | 804.9 | 812.3 | 350.5 | 440 | 84.8 | 0.648 | 25.11 | 150.2
227:12 | 3667:12 | 151.4 | 107.3 | 805.2 | 812.7 | 351.3 | 440.5 | 84.8 | 0.614 | 25.12 | 150.3
227:24 | 3667:12 | 151.6 | 107.5 | 804.9 | 812.8 | 352.8 | 441.9 | 84.8 | 0.671 | 25.13 | 150.3
227:36 | 3669:36 | 151.4 | 107.6 | 805.1 | 812.8 | 350.7 | 438.9 | 85 | 0.624 | 25.14 | 150.3
227:48 | 3672:00 | 151.2 | 107.6 | 805.5 | 812.9 | 351.2 | 440.7 | 84.7 | 0.616 | 25.13 | 150.4
228:00 | 3672:00 | 151.7 | 107.7 | 805.1 | 812.6 | 351.7 | 442.3 | 84.7 | 0.631 | 25.13 | 150.2
228:12 | 3669:36 | 151.5 | 107.7 | 805 | 812.4 | 351.4 | 440.4 | 84.7 | 0.655 | 25.12 | 149.9
228:24 | 3667:12 | 151.4 | 107.6 | 804.7 | 812.9 | 352.4 | 442.3 | 84.7 | 0.659 | 25.12 | 150.2
228:36 | 3669:36 | 151.3 | 107.6 | 805.1 | 812.7 | 351.4 | 440.7 | 84.7 | 0.665 | 25.11 | 150.1
228:48 | 3667:12 | 151.2 | 107.8 | 805.2 | 812.8 | 352.1 | 440.1 | 84.8 | 0.639 | 25.13 | 150.2
229:00 | 3669:36 | 151.5 | 107.6 | 805.9 | 812.8 | 353.2 | 441 | 84.8 | 0.637 | 25.13 | 150.2
229:12 | 3674:24 | 151.6 | 107.8 | 805.1 | 812.8 | 351.3 | 440 | 84.5 | 0.676 | 25.15 | 150.3
229:24 | 3674:24 | 151.7 | 107.5 | 805.2 | 812.7 | 350.3 | 437 | 84.7 | 0.669 | 25.13 | 150.5
229:36 | 3672:00 | 151.6 | 107.5 | 804.9 | 812.3 | 351.8 | 440.7 | 84.8 | 0.654 | 25.11 | 150.3
229:48 | 3669:36 | 151.5 | 107.6 | 805.3 | 813.4 | 352.6 | 442.6 | 84.8 | 0.707 | 25.12 | 150.2
230:00 | 3669:36 | 151.5 | 107.6 | 805.1 | 812.9 | 351.8 | 440.4 | 84.6 | 0.711 | 25.12 | 150.2
230:12 | 3669:36 | 151.5 | 107.9 | 805.2 | 812.9 | 351 | 439 | 84.8 | 0.653 | 25.14 | 150.2
230:24 | 3669:36 | 151.4 | 107.9 | 805.4 | 813.2 | 353.3 | 443 | 84.7 | 0.664 | 25.15 | 150.1
230:36 | 3667:12 | 151.7 | 107.8 | 805.9 | 812.6 | 351 | 440.1 | 84.8 | 0.631 | 25.11 | 150.2
230:48 | 3669:36 | 151.3 | 108.1 | 805.3 | 812.7 | 351.6 | 441.2 | 84.8 | 0.697 | 25.11 | 150.2
231:00 | 3669:36 | 151.5 | 107.6 | 805.4 | 813.1 | 352.1 | 441.8 | 84.7 | 0.617 | 25.15 | 150.3
231:12 | 3667:12 | 151.4 | 107.2 | 805.4 | 812.7 | 352.1 | 441.2 | 84.8 | 0.68 | 25.1 | 150.2
231:24 | 3669:36 | 151.2 | 107.3 | 805.2 | 812.6 | 351.7 | 441.4 | 84.8 | 0.727 | 25.14 | 150.3
231:36 | 3667:12 | 151.4 | 107 | 805.3 | 813.2 | 351.8 | 440.1 | 84.8 | 0.61 | 25.11 | 150
231:48 | 3667:12 | 151.4 | 107.2 | 804.5 | 812.9 | 351.7 | 441.5 | 84.8 | 0.624 | 25.13 | 150.1
232:00 | 3669:36 | 151.6 | 107.8 | 804.6 | 812.7 | 351.6 | 441.9 | 84.8 | 0.637 | 25.13 | 149.9
232:12 | 3669:36 | 151.6 | 107.7 | 804.9 | 812.8 | 349.8 | 438.6 | 84.8 | 0.663 | 25.14 | 150.3
232:24 | 3672:00 | 151.7 | 107.9 | 805.4 | 812.5 | 352.4 | 441.2 | 84.8 | 0.642 | 25.1 | 150.3
232:36 | 3674:24 | 151.6 | 108.1 | 805.2 | 813 | 350.6 | 440.3 | 84.8 | 0.633 | 25.11 | 150.4
232:48 | 3672:00 | 151.4 | 108.3 | 806.1 | 813 | 350.9 | 441 | 84.8 | 0.642 | 25.1 | 150.1
233:00 | 3669:36 | 151.2 | 108 | 805.2 | 813.1 | 352.4 | 442.5 | 84.8 | 0.653 | 25.11 | 150.1
233:12 | 3667:12 | 151.2 | 107.7 | 805.6 | 812.9 | 351 | 438.5 | 84.7 | 0.609 | 25.08 | 149.9
233:24 | 3667:12 | 151.4 | 107.7 | 805.4 | 813.2 | 351.7 | 441.4 | 84.7 | 0.647 | 25.13 | 150.1
233:36 | 3669:36 | 151.4 | 107.5 | 805.7 | 812.5 | 351.6 | 442.6 | 85 | 0.615 | 25.11 | 149.9
233:48 | 3669:36 | 151.5 | 107.3 | 805.3 | 813.3 | 350.5 | 439.6 | 84.7 | 0.646 | 25.12 | 150.3
234:00 | 3669:36 | 151.4 | 107.3 | 805.3 | 812.6 | 350.5 | 439.6 | 84.8 | 0.624 | 25.13 | 150.1
234:12 | 3667:12 | 151.6 | 107 | 805.5 | 812.3 | 351.6 | 440 | 84.8 | 0.627 | 25.12 | 150.1
234:24 | 3667:12 | 151.4 | 106.7 | 805.6 | 812.9 | 352.9 | 443.2 | 84.7 | 0.664 | 25.17 | 150.2
234:36 | 3667:12 | 151.3 | 107.4 | 805 | 812.9 | 352 | 441.5 | 84.7 | 0.65 | 25.11 | 150.3
234:48 | 3667:12 | 151.6 | 107.7 | 805.5 | 812.9 | 349.9 | 437.4 | 84.7 | 0.644 | 25.15 | 150.2
235:00 | 3669:36 | 151.5 | 107.8 | 805.9 | 813.2 | 350.3 | 438.6 | 84.9 | 0.687 | 25.11 | 150.2
235:12 | 3672:00 | 151.5 | 107.7 | 805.3 | 813 | 351 | 440.3 | 84.8 | 0.62 | 25.13 | 150.4
235:24 | 3674:24 | 151.7 | 107.8 | 805.6 | 812.7 | 349.7 | 439.9 | 84.7 | 0.617 | 25.14 | 150.4
235:36 | 3674:24 | 151.7 | 108 | 804.8 | 812.9 | 350.9 | 438.6 | 84.7 | 0.702 | 25.1 | 150.3
235:48 | 3674:24 | 151.6 | 108.1 | 805.4 | 813.2 | 350.9 | 440.7 | 84.9 | 0.633 | 25.12 | 150.3
236:00 | 3669:36 | 151.6 | 107.8 | 805.6 | 812.7 | 351 | 441.2 | 84.7 | 0.584 | 25.1 | 150.2
236:12 | 3667:12 | 151.6 | 107.9 | 805.4 | 813.2 | 353.1 | 442.5 | 84.7 | 0.633 | 25.11 | 150.2
236:24 | 3667:12 | 151.3 | 108.1 | 804.9 | 813.4 | 351.6 | 440 | 84.8 | 0.689 | 25.14 | 150.1
236:36 | 3667:12 | 151.3 | 107.8 | 805.1 | 813.4 | 351 | 440.3 | 84.7 | 0.637 | 25.14 | 150.2
236:48 | 3667:12 | 151.4 | 107.7 | 805.3 | 812.7 | 350.7 | 438.9 | 84.8 | 0.619 | 25.15 | 149.9
237:00 | 3667:12 | 151.5 | 107.4 | 805.7 | 812.7 | 350.6 | 439.9 | 84.8 | 0.666 | 25.12 | 150.3
237:12 | 3667:12 | 151.4 | 107.4 | 805.3 | 813.2 | 351.3 | 440.3 | 84.7 | 0.662 | 25.13 | 150.2
237:24 | 3669:36 | 151.6 | 107.3 | 805.4 | 813.3 | 351.6 | 439.7 | 84.6 | 0.602 | 25.1 | 150.3
237:36 | 3674:24 | 151.5 | 107.6 | 804.9 | 813 | 351 | 441.6 | 84.8 | 0.642 | 25.13 | 150.6
237:48 | 3672:00 | 151.8 | 107.6 | 805.6 | 813.2 | 352 | 440.7 | 84.8 | 0.629 | 25.16 | 150.5
238:00 | 3669:36 | 151.7 | 107.6 | 805.3 | 812.8 | 351.7 | 440.8 | 84.7 | 0.651 | 25.14 | 149.7
238:12 | 3667:12 | 151.2 | 107.6 | 805.1 | 813.3 | 350.5 | 437 | 85 | 0.635 | 25.14 | 150.1
238:24 | 3667:12 | 151.4 | 107.6 | 805.6 | 813.1 | 351.6 | 440.5 | 84.8 | 0.62 | 25.13 | 150.1
238:36 | 3664:48 | 151.5 | 107.6 | 806.1 | 813.2 | 352.9 | 442.3 | 84.9 | 0.65 | 25.18 | 150.1
238:48 | 3669:36 | 151.5 | 107.8 | 805.7 | 813.1 | 350.7 | 439.6 | 84.9 | 0.652 | 25.16 | 150.3
239:00 | 3669:36 | 151.6 | 107.7 | 805.9 | 813.6 | 349.8 | 438.6 | 84.9 | 0.663 | 25.16 | 150.3
239:12 | 3674:24 | 151.6 | 107.8 | 805.7 | 813.2 | 350.9 | 439.3 | 84.9 | 0.669 | 25.13 | 150.6
239:24 | 3674:24 | 151.9 | 107.8 | 805.3 | 813.7 | 350.9 | 440.4 | 84.8 | 0.624 | 25.09 | 150.4
239:36 | 3669:36 | 151.6 | 107.9 | 805.1 | 813.1 | 351.7 | 441.4 | 84.7 | 0.64 | 25.13 | 150.3
239:48 | 3669:36 | 151.3 | 107.6 | 805.4 | 813.4 | 349.5 | 437.7 | 85 | 0.649 | 25.15 | 150.2
240:00 | 3667:12 | 151.4 | 107.4 | 805.3 | 812.8 | 352.1 | 440.8 | 84.9 | 0.637 | 25.11 | 150.2
240:12 | 3667:12 | 151.5 | 107.3 | 805.4 | 813.7 | 351.7 | 441.4 | 84.7 | 0.651 | 25.1 | 150.2
240:24 | 3667:12 | 151.2 | 107.2 | 805.3 | 813.6 | 351 | 440.3 | 84.8 | 0.658 | 25.15 | 150.1
240:36 | 3664:48 | 151.2 | 107 | 805.1 | 813.5 | 352 | 441 | 84.7 | 0.698 | 25.14 | 150.2
240:48 | 3664:48 | 151.2 | 106.9 | 804.9 | 813.6 | 351.3 | 441 | 84.7 | 0.61 | 25.13 | 150.2
241:00 | 3667:12 | 151.5 | 107.1 | 805.5 | 813.8 | 350.6 | 438.9 | 84.8 | 0.666 | 25.11 | 150.3
241:12 | 3667:12 | 151.5 | 107.4 | 805.5 | 812.8 | 350.2 | 438.5 | 84.6 | 0.623 | 25.13 | 150.3
241:24 | 3669:36 | 151.6 | 107.7 | 805.4 | 813.3 | 350.7 | 440.3 | 84.7 | 0.624 | 25.11 | 150.3
241:36 | 3669:36 | 151.4 | 107.7 | 805.1 | 813.8 | 351.8 | 441.9 | 84.7 | 0.646 | 25.13 | 150.2
241:48 | 3667:12 | 151.3 | 107.6 | 805.5 | 813.7 | 350.6 | 440.7 | 84.6 | 0.602 | 25.11 | 150.2
242:00 | 3667:12 | 151.3 | 107.7 | 805.7 | 813.8 | 352.8 | 442.1 | 84.7 | 0.695 | 25.15 | 150.2
242:12 | 3667:12 | 151.3 | 107.7 | 806.1 | 814.4 | 352.1 | 441.5 | 84.8 | 0.606 | 25.18 | 150.2
242:24 | 3667:12 | 151.4 | 107.6 | 805.3 | 813.8 | 352 | 441.5 | 84.8 | 0.633 | 25.13 | 150.1
242:36 | 3667:12 | 151.2 | 107.7 | 805.2 | 813.5 | 351.3 | 440.1 | 84.7 | 0.605 | 25.14 | 150.2
242:48 | 3669:36 | 151.4 | 107.7 | 805 | 813.9 | 350.9 | 440.3 | 84.7 | 0.646 | 25.13 | 150.2
243:00 | 3669:36 | 151.2 | 107.7 | 805.1 | 813.6 | 351 | 440.3 | 84.7 | 0.657 | 25.13 | 150.3
243:12 | 3674:24 | 151.4 | 107.5 | 805.4 | 813.6 | 351.7 | 441.2 | 84.7 | 0.699 | 25.17 | 150.4
243:24 | 3669:36 | 151.4 | 107.5 | 805.4 | 813.2 | 352.5 | 443.3 | 84.8 | 0.642 | 25.15 | 150.1
243:36 | 3667:12 | 151.1 | 107.4 | 805.2 | 813.7 | 352.6 | 441.1 | 84.7 | 0.655 | 25.16 | 150
243:48 | 3662:24 | 151.3 | 107.4 | 805.3 | 813.9 | 353.1 | 444 | 84.7 | 0.612 | 25.12 | 150.1
244:00 | 3664:48 | 151.3 | 107.3 | 805.7 | 813.3 | 350.7 | 440.3 | 84.7 | 0.653 | 25.12 | 150.1
244:12 | 3669:36 | 151.6 | 107.5 | 805.7 | 814.1 | 351.3 | 439.6 | 84.7 | 0.634 | 25.16 | 150.3
244:24 | 3667:12 | 151.6 | 107.4 | 805.5 | 814.3 | 350.7 | 439.4 | 85 | 0.653 | 25.13 | 150.3
244:36 | 3667:12 | 151.4 | 107.6 | 805.7 | 813.8 | 350.1 | 438.5 | 84.8 | 0.671 | 25.14 | 150.2
244:48 | 3674:24 | 151.7 | 107.7 | 805.2 | 813.7 | 348.7 | 435.6 | 85 | 0.685 | 25.17 | 150.4
245:00 | 3672:00 | 151.6 | 107.8 | 805.2 | 813.9 | 349.2 | 437.9 | 85 | 0.643 | 25.15 | 150.3
245:12 | 3672:00 | 151.7 | 108 | 805.3 | 813.4 | 350.2 | 436.5 | 84.8 | 0.665 | 25.13 | 150.2
245:24 | 3667:12 | 151.4 | 108.2 | 805.4 | 813.4 | 351.2 | 441.6 | 84.9 | 0.68 | 25.15 | 150.1
245:36 | 3667:12 | 151.5 | 107.8 | 805.2 | 813.7 | 351 | 438.5 | 84.8 | 0.629 | 25.1 | 150
245:48 | 3667:12 | 151.2 | 107.4 | 805.2 | 813 | 352.5 | 443.3 | 84.9 | 0.599 | 25.13 | 150.2
246:00 | 3667:12 | 151.5 | 107.5 | 805.6 | 813.7 | 351.2 | 440.8 | 84.8 | 0.624 | 25.13 | 150.2
246:12 | 3667:12 | 151.6 | 107.4 | 805.4 | 813.4 | 350.2 | 438.5 | 84.7 | 0.644 | 25.13 | 150.3
246:24 | 3667:12 | 151.4 | 107.4 | 804.9 | 813.5 | 350.3 | 439.6 | 84.8 | 0.634 | 25.11 | 150.2
246:36 | 3669:36 | 151.4 | 107.4 | 805.4 | 813.5 | 348.8 | 439.6 | 84.8 | 0.687 | 25.13 | 150.2
246:48 | 3669:36 | 151.3 | 107.1 | 805.6 | 813.7 | 349.8 | 438.5 | 84.8 | 0.662 | 25.15 | 149.7
247:00 | 3669:36 | 151.5 | 107.7 | 805.2 | 813.9 | 348.7 | 436.4 | 84.9 | 0.665 | 25.15 | 149.8
247:12 | 3669:36 | 151.6 | 107.5 | 805.1 | 813.7 | 351 | 437.7 | 84.7 | 0.662 | 25.13 | 150.3
247:24 | 3667:12 | 151.4 | 107.7 | 805.1 | 813.9 | 350.5 | 440.4 | 84.7 | 0.614 | 25.12 | 150.2
247:36 | 3667:12 | 151.5 | 107.8 | 805.4 | 813.7 | 349.9 | 438.9 | 84.8 | 0.609 | 25.1 | 150.1
247:48 | 3667:12 | 151.1 | 107.7 | 805.6 | 813.7 | 351 | 440.8 | 84.8 | 0.63 | 25.14 | 150.1
248:00 | 3669:36 | 151.5 | 107.8 | 805.1 | 813.9 | 349.2 | 438.1 | 84.8 | 0.645 | 25.13 | 150.3
248:12 | 3674:24 | 151.4 | 108 | 805.6 | 813.5 | 348.8 | 438.8 | 84.9 | 0.609 | 25.1 | 150.4
248:24 | 3674:24 | 151.6 | 107.8 | 805.6 | 813.9 | 349.5 | 437 | 84.8 | 0.653 | 25.15 | 150.4
248:36 | 3676:48 | 151.7 | 107.9 | 805.3 | 813.9 | 350.3 | 437.8 | 84.9 | 0.65 | 25.13 | 150.2
248:48 | 3672:00 | 151.5 | 108.2 | 805.6 | 813.7 | 350.1 | 440.1 | 84.8 | 0.624 | 25.11 | 150.3
249:00 | 3669:36 | 151.5 | 108.4 | 805.9 | 813.7 | 350.9 | 439.7 | 84.7 | 0.652 | 25.11 | 150.3
249:12 | 3672:00 | 151.4 | 108.2 | 805.8 | 814.1 | 352.9 | 442.2 | 84.8 | 0.664 | 25.15 | 150.2
249:24 | 3669:36 | 151.8 | 107.8 | 805.3 | 813.7 | 349.4 | 437.8 | 84.8 | 0.644 | 25.13 | 150.3
249:36 | 3669:36 | 151.5 | 107.6 | 805.2 | 813.7 | 352.4 | 441.2 | 84.9 | 0.653 | 25.1 | 150.1
249:48 | 3667:12 | 151.4 | 107.5 | 805.6 | 813.7 | 349.1 | 438.1 | 84.8 | 0.658 | 25.16 | 150.1
250:00 | 3667:12 | 151.2 | 107.1 | 805.3 | 812.7 | 352.1 | 441 | 84.8 | 0.662 | 25.16 | 150
250:12 | 3667:12 | 151.2 | 107.1 | 805 | 812.8 | 350.6 | 438.2 | 84.7 | 0.633 | 25.12 | 150.1
250:24 | 3667:12 | 151.1 | 107 | 805.5 | 813.2 | 349.9 | 437.4 | 84.7 | 0.653 | 25.16 | 150.2
250:36 | 3667:12 | 151.2 | 106.9 | 805.1 | 813.1 | 350.5 | 438.3 | 84.8 | 0.649 | 25.15 | 150.3
250:48 | 3667:12 | 151.3 | 107.3 | 804.9 | 813.6 | 351.7 | 441.4 | 84.9 | 0.69 | 25.13 | 150.4
251:00 | 3672:00 | 151.9 | 107.6 | 805.3 | 814 | 350.7 | 439.3 | 84.9 | 0.654 | 25.16 | 150.6
251:12 | 3669:36 | 151.7 | 107.6 | 806 | 813.4 | 350.9 | 438.9 | 84.8 | 0.699 | 25.13 | 150.4
251:24 | 3669:36 | 151.5 | 107.6 | 805.2 | 813.6 | 349.8 | 438.9 | 84.7 | 0.683 | 25.11 | 150.2
251:36 | 3669:36 | 151.4 | 107.6 | 805.1 | 813.4 | 349.8 | 438.8 | 84.9 | 0.659 | 25.13 | 150.2
251:48 | 3667:12 | 151.2 | 107.7 | 805.1 | 813.8 | 349.8 | 439 | 85 | 0.653 | 25.18 | 150.1
252:00 | 3667:12 | 151.6 | 107.8 | 805.7 | 813.6 | 350.2 | 439.4 | 84.7 | 0.666 | 25.12 | 150.2
252:12 | 3669:36 | 151.5 | 107.7 | 804.8 | 813 | 350.6 | 438.9 | 84.8 | 0.662 | 25.15 | 150.4
252:24 | 3669:36 | 151.7 | 107.7 | 805.4 | 813.8 | 349.8 | 438.6 | 84.8 | 0.657 | 25.15 | 150.6
252:36 | 3674:24 | 151.6 | 107.6 | 805.5 | 813.7 | 350.1 | 439.3 | 84.8 | 0.687 | 25.15 | 150.4
252:48 | 3672:00 | 151.5 | 107.8 | 804.8 | 813.2 | 348.6 | 437.7 | 84.7 | 0.66 | 25.13 | 150.5
253:00 | 3669:36 | 151.4 | 107.8 | 805.6 | 813.5 | 349.7 | 437.8 | 84.8 | 0.616 | 25.16 | 150.2
253:12 | 3669:36 | 151.4 | 108 | 805.7 | 813.4 | 348.2 | 435.7 | 84.9 | 0.648 | 25.08 | 150.2
253:24 | 3669:36 | 151.5 | 108.1 | 805.4 | 813.6 | 348.4 | 436.7 | 84.9 | 0.631 | 25.13 | 150.2
253:36 | 3669:36 | 151.7 | 108.2 | 805.8 | 813.3 | 350.2 | 436.7 | 84.8 | 0.634 | 25.12 | 150.2
253:48 | 3674:24 | 151.5 | 107.8 | 805.3 | 813.2 | 350.3 | 437.2 | 84.9 | 0.635 | 25.14 | 150.3
254:00 | 3669:36 | 151.7 | 107.9 | 805.8 | 813.2 | 349 | 436.7 | 84.9 | 0.619 | 25.13 | 150.3
254:12 | 3669:36 | 151.6 | 107.6 | 805.4 | 814.1 | 349.1 | 438.1 | 84.7 | 0.618 | 25.13 | 150.3
254:24 | 3669:36 | 151.7 | 107.7 | 805.2 | 814 | 351.3 | 438.8 | 84.7 | 0.64 | 25.12 | 150.4
254:36 | 3669:36 | 151.4 | 107.4 | 804.8 | 813.1 | 349.8 | 438.2 | 84.7 | 0.688 | 25.15 | 150.3
254:48 | 3667:12 | 151.4 | 107.2 | 805.3 | 813.4 | 349.1 | 436.8 | 84.6 | 0.631 | 25.11 | 150.3
255:00 | 3667:12 | 151.5 | 107.4 | 805.6 | 813.6 | 349.4 | 438.2 | 84.7 | 0.667 | 25.12 | 150.3
255:12 | 3667:12 | 151.6 | 107.7 | 805.4 | 814.6 | 349.5 | 438.8 | 84.9 | 0.636 | 25.12 | 150.4
255:24 | 3667:12 | 151.4 | 107.4 | 805.6 | 813.8 | 351.2 | 441 | 84.7 | 0.628 | 25.12 | 150.4
255:36 | 3667:12 | 151.6 | 107.4 | 805 | 813.6 | 350.5 | 438.1 | 84.8 | 0.63 | 25.13 | 150.2
255:48 | 3667:12 | 151.2 | 107.3 | 805.6 | 812.7 | 350.9 | 439.9 | 84.7 | 0.649 | 25.12 | 150.2
256:00 | 3667:12 | 151.5 | 107.1 | 805.8 | 814 | 348.4 | 436.5 | 84.9 | 0.643 | 25.13 | 150.2
256:12 | 3667:12 | 151.6 | 107.4 | 805.6 | 813.4 | 350.5 | 439.2 | 84.7 | 0.63 | 25.14 | 150.3
256:24 | 3667:12 | 151.2 | 107.2 | 805.1 | 813.7 | 349.9 | 438.2 | 84.7 | 0.635 | 25.09 | 150.4
256:36 | 3664:48 | 151.5 | 107.1 | 806.1 | 814.2 | 349.4 | 437.2 | 84.7 | 0.674 | 25.15 | 150.3
256:48 | 3667:12 | 151.5 | 107.3 | 806 | 813.9 | 350.6 | 438.9 | 84.6 | 0.622 | 25.13 | 150.1
257:00 | 3667:12 | 151.6 | 107.4 | 806.1 | 814.1 | 349.7 | 438.5 | 84.8 | 0.628 | 25.13 | 150.3
257:12 | 3669:36 | 151.5 | 107.5 | 805.9 | 813.9 | 349 | 437.7 | 84.6 | 0.664 | 25.15 | 150.3
257:24 | 3669:36 | 151.4 | 107.6 | 805.8 | 813.5 | 349.1 | 437.9 | 84.7 | 0.633 | 25.16 | 150.1
257:36 | 3667:12 | 151.4 | 107.4 | 805.7 | 813.9 | 350.1 | 438.6 | 84.5 | 0.597 | 25.16 | 150.3
257:48 | 3667:12 | 151.4 | 107.6 | 805.9 | 813.6 | 349 | 436.8 | 84.8 | 0.651 | 25.16 | 150.2
258:00 | 3664:48 | 151.4 | 107.3 | 805.6 | 813.3 | 349.7 | 439 | 84.7 | 0.633 | 25.12 | 150.1
258:12 | 3664:48 | 151.3 | 107.6 | 805.7 | 814 | 350.7 | 437.8 | 84.8 | 0.609 | 25.12 | 150.1
258:24 | 3664:48 | 151.4 | 107.6 | 805.3 | 814.3 | 350.2 | 439.4 | 84.7 | 0.644 | 25.14 | 150.2
258:36 | 3667:12 | 151.5 | 107.7 | 805.8 | 813.5 | 351.3 | 441 | 84.8 | 0.643 | 25.15 | 150.5
258:48 | 3672:00 | 151.5 | 107.7 | 805.5 | 813.7 | 349.5 | 438.6 | 84.8 | 0.647 | 25.13 | 150.4
259:00 | 3672:00 | 151.6 | 107.7 | 805.5 | 814.1 | 348.3 | 437 | 84.8 | 0.642 | 25.13 | 150.4
259:12 | 3669:36 | 151.4 | 107.5 | 805.9 | 813.8 | 349.4 | 437.8 | 84.8 | 0.647 | 25.12 | 150.1
259:24 | 3664:48 | 151.3 | 107.6 | 805.5 | 813.9 | 350.9 | 440.5 | 84.8 | 0.628 | 25.14 | 149.9
259:36 | 3664:48 | 151.2 | 107.6 | 805.4 | 813.7 | 350.6 | 440 | 84.8 | 0.642 | 25.15 | 150.1
259:48 | 3667:12 | 151.3 | 107.7 | 805.8 | 813.6 | 349.9 | 436.8 | 84.9 | 0.708 | 25.13 | 150.3
260:00 | 3667:12 | 151.2 | 107.5 | 805.1 | 813.6 | 348.8 | 438.3 | 84.8 | 0.617 | 25.15 | 150.4
260:12 | 3669:36 | 151.6 | 107.3 | 805.9 | 813.9 | 349.8 | 437.8 | 84.8 | 0.636 | 25.14 | 150.2
260:24 | 3672:00 | 151.6 | 107.5 | 805.9 | 813.6 | 350.3 | 438.8 | 84.8 | 0.628 | 25.15 | 150.3
260:36 | 3669:36 | 151.4 | 107.6 | 805.6 | 812.9 | 350.6 | 438.9 | 84.8 | 0.655 | 25.13 | 150.2
260:48 | 3667:12 | 151.4 | 107.5 | 805.9 | 813.3 | 349.9 | 437.4 | 84.7 | 0.615 | 25.15 | 150.1
261:00 | 3667:12 | 151.5 | 107.7 | 806.3 | 812.9 | 348.8 | 437.7 | 84.7 | 0.638 | 25.13 | 150.1
261:12 | 3664:48 | 151.3 | 107.8 | 805.8 | 813.4 | 350.2 | 438.2 | 84.7 | 0.606 | 25.15 | 150.1
261:24 | 3667:12 | 151.3 | 107.8 | 805.7 | 814.2 | 348.2 | 435.7 | 84.7 | 0.612 | 25.11 | 150.1
261:36 | 3669:36 | 151.3 | 108.1 | 805.9 | 814.2 | 348 | 436.5 | 84.7 | 0.657 | 25.13 | 150
261:48 | 3669:36 | 151.6 | 108 | 806.1 | 813.9 | 349.2 | 437.2 | 84.8 | 0.687 | 25.11 | 150.2
262:00 | 3672:00 | 151.9 | 107.9 | 805.7 | 813.9 | 346.8 | 434.5 | 84.8 | 0.624 | 25.13 | 150.3
262:12 | 3672:00 | 151.5 | 107.9 | 806.3 | 813.8 | 346.9 | 435.2 | 84.8 | 0.617 | 25.11 | 150.3
262:24 | 3672:00 | 151.9 | 107.8 | 806.2 | 813.9 | 348.8 | 436.4 | 84.8 | 0.628 | 25.13 | 149.9
262:36 | 3669:36 | 151.5 | 107.8 | 805.6 | 813.7 | 351.2 | 440.4 | 84.8 | 0.642 | 25.11 | 150.2
262:48 | 3667:12 | 151.5 | 107.6 | 806.3 | 813.8 | 349.4 | 438.5 | 84.8 | 0.634 | 25.13 | 150.1
263:00 | 3667:12 | 151.4 | 107.6 | 805.6 | 813.6 | 351.2 | 441.2 | 84.7 | 0.624 | 25.12 | 149.8
263:12 | 3664:48 | 151.5 | 107.5 | 806.2 | 813.6 | 349.2 | 438.1 | 84.8 | 0.624 | 25.12 | 150.1
263:24 | 3667:12 | 151.4 | 107.5 | 806.1 | 813.3 | 350.2 | 437.7 | 84.6 | 0.595 | 25.11 | 150.1
263:36 | 3664:48 | 151.4 | 107.6 | 806 | 813.9 | 351.2 | 438.6 | 84.7 | 0.644 | 25.12 | 150.1
263:48 | 3664:48 | 151.5 | 107.5 | 806 | 813.7 | 348.8 | 438.1 | 84.8 | 0.625 | 25.15 | 150.1
264:00 | 3669:36 | 151.4 | 107.4 | 805.8 | 813.7 | 348.7 | 435.7 | 84.7 | 0.653 | 25.15 | 150.3
264:12 | 3669:36 | 151.6 | 107.4 | 805.9 | 813.7 | 347.5 | 434.3 | 84.6 | 0.625 | 25.13 | 150.3
264:24 | 3669:36 | 151.6 | 107.6 | 806 | 813.4 | 348 | 435.7 | 84.8 | 0.592 | 25.14 | 150.4
264:36 | 3667:12 | 151.6 | 107.2 | 805.8 | 814.4 | 347.9 | 435.9 | 84.8 | 0.676 | 25.11 | 150.2
264:48 | 3669:36 | 151.5 | 107.3 | 806.1 | 814.3 | 348 | 436 | 84.9 | 0.606 | 25.17 | 150.3
265:00 | 3664:48 | 151.3 | 107.1 | 806.4 | 814.3 | 350.1 | 437.7 | 84.8 | 0.626 | 25.11 | 150.2
265:12 | 3664:48 | 151.2 | 107.1 | 806.1 | 814.1 | 349.4 | 436.8 | 84.7 | 0.644 | 25.14 | 150.2
265:24 | 3664:48 | 151.6 | 107.3 | 806 | 814.2 | 349.4 | 438.2 | 84.7 | 0.612 | 25.16 | 150.2
265:36 | 3664:48 | 151.5 | 107.4 | 806.7 | 814.4 | 349.9 | 436.8 | 84.7 | 0.602 | 25.13 | 150.2
265:48 | 3667:12 | 151.5 | 107.7 | 806.4 | 814.6 | 349.1 | 436.7 | 84.7 | 0.634 | 25.18 | 150.1
266:00 | 3667:12 | 151.7 | 107.5 | 806.1 | 814.6 | 346.7 | 434.6 | 84.7 | 0.644 | 25.12 | 150.5
266:12 | 3667:12 | 151.4 | 107.3 | 805.9 | 813.8 | 348.2 | 436.3 | 84.7 | 0.635 | 25.14 | 150.3
266:24 | 3669:36 | 151.7 | 107.5 | 806.5 | 813.9 | 348.8 | 436 | 84.8 | 0.655 | 25.16 | 150.6
266:36 | 3667:12 | 151.3 | 107.6 | 806.5 | 814.4 | 347.3 | 436.1 | 84.8 | 0.685 | 25.15 | 150.1
266:48 | 3667:12 | 151.4 | 107.9 | 805.6 | 814.3 | 349.4 | 436.7 | 84.8 | 0.642 | 25.14 | 150.1
267:00 | 3667:12 | 151.5 | 107.9 | 806.4 | 814.4 | 349.1 | 437.1 | 84.6 | 0.662 | 25.15 | 150.2
267:12 | 3667:12 | 151.3 | 107.9 | 806.7 | 814.4 | 348.8 | 437.4 | 84.7 | 0.637 | 25.17 | 150.1
267:24 | 3667:12 | 151.5 | 107.9 | 806.3 | 814.1 | 347.8 | 434.3 | 84.8 | 0.629 | 25.15 | 150.2
267:36 | 3667:12 | 151.4 | 107.9 | 806.4 | 813.9 | 351.2 | 437.8 | 84.6 | 0.633 | 25.12 | 150.3
267:48 | 3669:36 | 151.6 | 107.9 | 806.4 | 812.8 | 348.6 | 435.6 | 84.9 | 0.635 | 25.12 | 150.4
268:00 | 3669:36 | 151.6 | 108 | 806.6 | 813.3 | 346.7 | 434.9 | 84.6 | 0.609 | 25.14 | 150.4
268:12 | 3669:36 | 151.7 | 107.9 | 806.3 | 813.7 | 348.3 | 436.5 | 84.8 | 0.609 | 25.12 | 150.6
268:24 | 3669:36 | 151.6 | 107.6 | 806.7 | 813.5 | 348 | 434.9 | 84.7 | 0.625 | 25.13 | 150.4
268:36 | 3667:12 | 151.2 | 107.3 | 806.3 | 813.4 | 348.8 | 435.6 | 84.8 | 0.604 | 25.14 | 150.3
268:48 | 3667:12 | 151.5 | 107.3 | 806.4 | 814.1 | 349 | 437.4 | 84.7 | 0.675 | 25.14 | 150.2
269:00 | 3664:48 | 151.2 | 107.4 | 806.2 | 813.9 | 348.6 | 438.2 | 84.8 | 0.574 | 25.12 | 150.2
269:12 | 3664:48 | 151.2 | 107.2 | 805.7 | 814.2 | 348.2 | 437 | 84.8 | 0.62 | 25.1 | 150.2
269:24 | 3667:12 | 151.6 | 107.1 | 806.3 | 814.1 | 348.6 | 436.1 | 84.8 | 0.631 | 25.14 | 150.4
269:36 | 3667:12 | 151.2 | 107.1 | 806.4 | 814.1 | 349 | 436.1 | 84.8 | 0.86 | 25.13 | 150.3
269:48 | 3669:36 | 151.7 | 107.8 | 806.5 | 813.9 | 346.9 | 435 | 84.8 | 0.099 | 25.11 | 150.2
270:00 | 3669:36 | 151.7 | 108.3 | 806.5 | 813.4 | 347.5 | 434.9 | 84.7 | 0.44 | 25.11 | 150.2
270:12 | 3669:36 | 151.5 | 108 | 806.8 | 813.7 | 348.3 | 435.3 | 84.7 | 0.446 | 25.12 | 150.1
270:24 | 3667:12 | 151.2 | 107.7 | 806.6 | 813.2 | 347.8 | 435.7 | 84.9 | 0.443 | 25.1 | 150.1
270:36 | 3667:12 | 151.4 | 107.6 | 806.3 | 813.8 | 347.6 | 435.6 | 84.8 | 0.453 | 25.13 | 149.9
270:48 | 3667:12 | 151.2 | 107.3 | 806.5 | 813.6 | 347.6 | 434.5 | 84.7 | 0.455 | 25.11 | 150.2
271:00 | 3667:12 | 151.4 | 107.1 | 806.2 | 813.8 | 347.8 | 436.3 | 84.5 | 0.463 | 25.1 | 150.2
271:12 | 3664:48 | 151.3 | 106.8 | 806.3 | 813.1 | 349.2 | 436.7 | 84.6 | 0.46 | 25.13 | 150.1
271:24 | 3667:12 | 151.1 | 107.2 | 805.7 | 813.3 | 349 | 436.5 | 84.8 | 0.489 | 25.13 | 150.2
271:36 | 3667:12 | 151.4 | 107.4 | 806.2 | 814 | 348.7 | 437.5 | 84.7 | 0.508 | 25.13 | 150.2
271:48 | 3667:12 | 151.3 | 107.1 | 806.3 | 814.1 | 346.9 | 434.6 | 84.7 | 0.497 | 25.13 | 150.3
272:00 | 3667:12 | 151.4 | 107.5 | 806.3 | 813.8 | 347.3 | 434.5 | 84.7 | 0.497 | 25.11 | 150.1
272:12 | 3667:12 | 151.6 | 107.8 | 806.1 | 813.5 | 347.6 | 434.5 | 84.8 | 0.501 | 25.11 | 150.2
272:24 | 3667:12 | 151.1 | 107.9 | 806.6 | 813.4 | 348 | 436.7 | 84.7 | 0.506 | 25.15 | 150.1
272:36 | 3667:12 | 151.3 | 108.1 | 806.6 | 814 | 347.1 | 434.8 | 84.8 | 0.507 | 25.15 | 149.2
272:48 | 3664:48 | 151 | 108.1 | 806.2 | 814.2 | 348 | 436.5 | 84.9 | 0.519 | 25.1 | 150
273:00 | 3669:36 | 151.6 | 108.2 | 806.4 | 813.3 | 347.9 | 436.3 | 84.8 | 0.524 | 25.14 | 150.3
273:12 | 3669:36 | 151.6 | 108 | 806.2 | 813.7 | 346.9 | 434.3 | 84.7 | 0.534 | 25.13 | 150.3
273:24 | 3669:36 | 151.5 | 107.5 | 806.2 | 813.6 | 346.7 | 434.8 | 84.8 | 0.524 | 25.14 | 150.1
273:36 | 3669:36 | 151.4 | 107.6 | 806.1 | 813.5 | 347.9 | 436.1 | 84.7 | 0.567 | 25.11 | 150.1
273:48 | 3667:12 | 151.5 | 107.3 | 806.7 | 813.4 | 349.2 | 437.8 | 84.7 | 0.568 | 25.13 | 149.7
274:00 | 3664:48 | 151.4 | 107.2 | 806.6 | 813.8 | 349.2 | 436.4 | 84.8 | 0.607 | 25.16 | 149.9
274:12 | 3662:24 | 151.2 | 106.8 | 806.3 | 813.6 | 347.9 | 435.2 | 84.7 | 0.569 | 25.16 | 150
274:24 | 3667:12 | 151.2 | 107.6 | 806.6 | 813.7 | 349 | 436.5 | 84.6 | 0.563 | 25.16 | 150.2
274:36 | 3669:36 | 151.4 | 107.8 | 806.8 | 813.9 | 346.9 | 435.2 | 84.7 | 0.576 | 25.13 | 150.3
274:48 | 3672:00 | 151.9 | 107.9 | 806.4 | 813.3 | 346.1 | 434.5 | 84.7 | 0.583 | 25.14 | 150.4
275:00 | 3674:24 | 151.7 | 108.2 | 806.7 | 813.2 | 347.2 | 435.3 | 84.8 | 0.598 | 25.13 | 150.4
275:12 | 3672:00 | 151.3 | 108.2 | 806.4 | 813.9 | 346.9 | 434.3 | 84.9 | 0.604 | 25.12 | 150.2
275:24 | 3669:36 | 151.6 | 108 | 806.3 | 814.3 | 347.8 | 435 | 84.8 | 0.579 | 25.11 | 150.1
275:36 | 3667:12 | 151.5 | 107.5 | 806.7 | 813.9 | 347.9 | 435.9 | 84.8 | 0.61 | 25.14 | 150.1
275:48 | 3662:24 | 151.5 | 107.2 | 806.6 | 813.9 | 347.3 | 435.4 | 84.6 | 0.604 | 25.14 | 149.9
276:00 | 3667:12 | 151.4 | 107.1 | 806.2 | 814.4 | 346.7 | 434.1 | 84.9 | 0.625 | 25.15 | 150.3
276:12 | 3667:12 | 151.5 | 107 | 806.8 | 813.9 | 347.3 | 434.1 | 84.8 | 0.593 | 25.15 | 150.3
276:24 | 3672:00 | 151.6 | 106.9 | 806.4 | 814.2 | 347.3 | 434.6 | 84.7 | 0.617 | 25.13 | 150.3
276:36 | 3667:12 | 151.3 | 107.4 | 806.8 | 814.3 | 348 | 435.3 | 84.5 | 0.624 | 25.13 | 149.6
276:48 | 3667:12 | 151.2 | 107.7 | 806.7 | 814.9 | 348.3 | 436.8 | 84.8 | 0.651 | 25.12 | 150.2
277:00 | 3667:12 | 151.5 | 108 | 806.2 | 814.5 | 346.4 | 434.2 | 84.7 | 0.613 | 25.11 | 150.3
277:12 | 3667:12 | 151.6 | 108.3 | 806.6 | 814.1 | 347.3 | 433.2 | 84.8 | 0.592 | 25.15 | 150.3
277:24 | 3667:12 | 151.6 | 108 | 806.4 | 814.3 | 346.8 | 432.5 | 84.8 | 0.651 | 25.1 | 150.3
277:36 | 3667:12 | 151.6 | 108.3 | 807 | 814.9 | 346.8 | 436 | 84.8 | 0.629 | 25.13 | 150.3
277:48 | 3669:36 | 151.7 | 107.6 | 806.4 | 814.9 | 348.6 | 435.6 | 84.8 | 0.669 | 25.14 | 150.4
278:00 | 3667:12 | 151.6 | 107.5 | 806.3 | 814.4 | 349.9 | 436.1 | 84.9 | 0.654 | 25.15 | 150.2
278:12 | 3667:12 | 151.6 | 107 | 806.6 | 814 | 348.6 | 436.1 | 84.7 | 0.637 | 25.11 | 150.2
278:24 | 3664:48 | 151.1 | 106.9 | 806.2 | 813.9 | 348.4 | 435.4 | 84.7 | 0.612 | 25.16 | 150.1
278:36 | 3664:48 | 151.5 | 106.9 | 806.7 | 813.8 | 347.6 | 435.4 | 84.6 | 0.633 | 25.15 | 150.1
278:48 | 3664:48 | 151.5 | 107 | 806.6 | 814.4 | 347.8 | 435.2 | 84.6 | 0.641 | 25.11 | 150.1
279:00 | 3664:48 | 151.3 | 107.4 | 806.4 | 814.6 | 348.2 | 434.8 | 84.7 | 0.629 | 25.15 | 150.3
279:12 | 3669:36 | 151.5 | 107.8 | 807.4 | 815.2 | 347.1 | 434.6 | 84.6 | 0.682 | 25.18 | 150.4
279:24 | 3672:00 | 151.6 | 108.1 | 806.6 | 814.9 | 345.4 | 432.3 | 84.7 | 0.653 | 25.11 | 150.5
279:36 | 3669:36 | 151.5 | 108.3 | 806.7 | 815 | 346.5 | 435 | 84.6 | 0.618 | 25.13 | 150.3
279:48 | 3667:12 | 151.6 | 107.9 | 806.4 | 814.6 | 346.9 | 434.1 | 84.8 | 0.678 | 25.13 | 150.3
280:00 | 3667:12 | 151.7 | 107.8 | 806.6 | 815 | 347.3 | 435.3 | 84.7 | 0.631 | 25.13 | 150.4
280:12 | 3667:12 | 151.7 | 107.5 | 806.7 | 815 | 347.5 | 435.4 | 84.8 | 0.635 | 25.14 | 150.3
280:24 | 3664:48 | 151.4 | 107.4 | 806.3 | 814.9 | 347.5 | 434.5 | 84.7 | 0.633 | 25.13 | 150.2
280:36 | 3662:24 | 151.5 | 107.1 | 806.5 | 814.2 | 347.8 | 434.3 | 84.8 | 0.64 | 25.15 | 150.2
280:48 | 3662:24 | 151.5 | 107 | 806.6 | 814.3 | 348.2 | 436 | 84.6 | 0.649 | 25.14 | 150.2
281:00 | 3662:24 | 151.2 | 106.8 | 806.9 | 814.4 | 347.1 | 433.1 | 84.6 | 0.618 | 25.16 | 150.2
281:12 | 3664:48 | 151.5 | 106.8 | 806.7 | 814.5 | 347.8 | 434.3 | 84.7 | 0.615 | 25.16 | 150.3
281:24 | 3667:12 | 151.6 | 107.2 | 806.1 | 815 | 347.8 | 435.4 | 84.7 | 0.646 | 25.13 | 150.4
281:36 | 3667:12 | 151.6 | 107.2 | 806.6 | 814.8 | 345.9 | 432.1 | 84.7 | 0.597 | 25.11 | 150.2
281:48 | 3667:12 | 151.7 | 107.3 | 806.8 | 815.1 | 346.8 | 434.3 | 84.6 | 0.638 | 25.13 | 150.3
282:00 | 3667:12 | 151.7 | 107.7 | 807 | 814.6 | 345.3 | 431.9 | 84.7 | 0.617 | 25.1 | 150.2
282:12 | 3664:48 | 151.6 | 108.2 | 805.8 | 814.4 | 347.9 | 436 | 84.7 | 0.629 | 25.13 | 150.2
282:24 | 3664:48 | 151.4 | 108.4 | 806.7 | 815.5 | 347.3 | 434.9 | 84.8 | 0.622 | 25.12 | 150.4
282:36 | 3664:48 | 151.3 | 108.2 | 806.6 | 814.9 | 347.2 | 433.9 | 84.8 | 0.622 | 25.15 | 150.4
282:48 | 3667:12 | 151.7 | 108.1 | 807.1 | 814.3 | 346.4 | 432.5 | 84.6 | 0.619 | 25.15 | 150.5
283:00 | 3667:12 | 151.5 | 107.7 | 806.8 | 815.6 | 348 | 435.6 | 84.9 | 0.601 | 25.13 | 150.5
283:12 | 3667:12 | 151.5 | 107.7 | 806.6 | 814.7 | 346.3 | 435.4 | 84.8 | 0.669 | 25.15 | 150.4
283:24 | 3664:48 | 151.4 | 107.6 | 807.1 | 815.1 | 346 | 433.5 | 84.8 | 0.632 | 25.12 | 150.3
283:36 | 3667:12 | 151.5 | 107.6 | 807.1 | 814.9 | 347.5 | 434.5 | 84.8 | 0.693 | 25.13 | 150.4
283:48 | 3664:48 | 151.4 | 107.4 | 806.6 | 815.1 | 347.1 | 435.4 | 84.6 | 0.675 | 25.13 | 150.3
284:00 | 3660:00 | 151.2 | 107.4 | 806.3 | 815.2 | 347.9 | 435.9 | 84.9 | 0.653 | 25.15 | 150.1
284:12 | 3662:24 | 151.2 | 107.2 | 806.6 | 814.7 | 347.6 | 435.3 | 84.8 | 0.601 | 25.12 | 150.3
284:24 | 3664:48 | 151.6 | 107.2 | 806.6 | 815.2 | 346 | 433.7 | 84.8 | 0.622 | 25.16 | 150.4
284:36 | 3667:12 | 151.5 | 107.3 | 806.7 | 814.9 | 348.6 | 436.1 | 84.7 | 0.612 | 25.16 | 150.5
284:48 | 3667:12 | 151.5 | 107.3 | 806.1 | 815 | 348.6 | 435.3 | 84.6 | 0.709 | 25.13 | 150.6
285:00 | 3664:48 | 151.3 | 107.3 | 806.7 | 814.3 | 346.3 | 433.8 | 84.6 | 0.644 | 25.11 | 150.2
285:12 | 3667:12 | 151.2 | 107.6 | 806.4 | 814.7 | 348.6 | 436.1 | 84.9 | 0.566 | 25.11 | 150.1
285:24 | 3664:48 | 151.4 | 107.5 | 806.3 | 814.7 | 347.3 | 435.9 | 84.8 | 0.604 | 25.13 | 150.1
285:36 | 3664:48 | 151.4 | 107.5 | 806.4 | 815.1 | 348.4 | 435 | 84.6 | 0.626 | 25.1 | 150.2
285:48 | 3667:12 | 151.3 | 107.4 | 806.3 | 815.1 | 346 | 433.1 | 84.7 | 0.624 | 25.12 | 150.2
286:00 | 3664:48 | 151.3 | 107.2 | 806.6 | 815.3 | 347.8 | 434.3 | 84.6 | 0.599 | 25.15 | 150.2
286:12 | 3667:12 | 151.1 | 107 | 806.7 | 814.7 | 346.8 | 433.1 | 84.8 | 0.617 | 25.14 | 150.2
286:24 | 3667:12 | 151.4 | 107.4 | 806.7 | 814.2 | 348.6 | 436.5 | 84.7 | 0.655 | 25.2 | 150
286:36 | 3667:12 | 151.4 | 107.3 | 806.2 | 814.2 | 346.1 | 433.1 | 84.8 | 0.618 | 25.16 | 150.3
286:48 | 3669:36 | 151.3 | 107.4 | 806.4 | 814.9 | 347.2 | 435.2 | 84.8 | 0.665 | 25.18 | 149.9
287:00 | 3669:36 | 151.6 | 107.5 | 806.4 | 814.4 | 346.8 | 434.8 | 84.8 | 0.679 | 25.15 | 150.2
287:12 | 3667:12 | 151.4 | 107.8 | 806.3 | 814.9 | 347.3 | 435.3 | 84.7 | 0.63 | 25.14 | 150.1
287:24 | 3667:12 | 151.5 | 107.8 | 806.2 | 815.4 | 347.5 | 433.9 | 84.7 | 0.617 | 25.19 | 150.1
287:36 | 3667:12 | 151.4 | 107.9 | 806.4 | 814.4 | 347.9 | 436.4 | 84.7 | 0.66 | 25.11 | 150.1
287:48 | 3667:12 | 151.2 | 108.1 | 805.9 | 815 | 346.3 | 434.2 | 84.7 | 0.654 | 25.14 | 150.2
288:00 | 3669:36 | 151.6 | 108.2 | 806.2 | 814.5 | 346.9 | 434.6 | 84.7 | 0.655 | 25.15 | 150.3
288:12 | 3674:24 | 151.6 | 108.2 | 806 | 814.6 | 346 | 432.5 | 84.7 | 0.712 | 25.15 | 150.3
288:24 | 3674:24 | 151.8 | 107.7 | 806.9 | 814.5 | 344.2 | 430.1 | 84.7 | 0.593 | 25.16 | 149.9
288:36 | 3669:36 | 151.5 | 107.5 | 805.8 | 814.4 | 345.3 | 433 | 84.7 | 0.617 | 25.12 | 150.3
288:48 | 3669:36 | 151.5 | 107.3 | 805.8 | 813.9 | 345.4 | 433.2 | 84.5 | 0.669 | 25.13 | 150.2
289:00 | 3672:00 | 151.4 | 107 | 806.6 | 814.4 | 347.9 | 436.1 | 84.7 | 0.61 | 25.14 | 150.1
289:12 | 3667:12 | 151.5 | 107.2 | 806.3 | 814.8 | 346.5 | 432.7 | 84.7 | 0.599 | 25.13 | 150.1
289:24 | 3667:12 | 151.4 | 107.6 | 806.3 | 814.7 | 348.3 | 433.7 | 84.7 | 0.631 | 25.13 | 149.9
289:36 | 3664:48 | 151.3 | 107.6 | 806.1 | 814.3 | 346.5 | 434.8 | 84.9 | 0.606 | 25.14 | 150.1
289:48 | 3669:36 | 151.5 | 107.9 | 806.9 | 814.9 | 346.4 | 434.3 | 84.8 | 0.66 | 25.11 | 150.4
290:00 | 3672:00 | 151.6 | 108 | 806.6 | 815 | 345.9 | 434.8 | 84.7 | 0.597 | 25.15 | 150.2
290:12 | 3674:24 | 151.9 | 108.2 | 806.3 | 815.1 | 346.9 | 434.3 | 84.7 | 0.642 | 25.14 | 150.6
290:24 | 3674:24 | 151.8 | 108.2 | 806 | 814.7 | 343.4 | 429.4 | 84.6 | 0.635 | 25.15 | 150.2
290:36 | 3669:36 | 151.6 | 108.2 | 805.7 | 815.6 | 344.8 | 431.4 | 84.6 | 0.671 | 25.11 | 150.2
290:48 | 3669:36 | 151.5 | 108 | 805.5 | 815.2 | 346.5 | 433.7 | 84.7 | 0.604 | 25.14 | 150
291:00 | 3667:12 | 151.3 | 107.8 | 805.8 | 814.9 | 345.9 | 433.1 | 84.8 | 0.64 | 25.11 | 149.9
291:12 | 3667:12 | 151.5 | 107.7 | 806.3 | 815.6 | 346.7 | 434.3 | 84.7 | 0.608 | 25.14 | 149.7
291:24 | 3667:12 | 151.3 | 107.7 | 806.3 | 814.9 | 346.1 | 433.9 | 84.6 | 0.636 | 25.1 | 149.7
291:36 | 3669:36 | 151.5 | 107.6 | 805.8 | 814.9 | 346.5 | 433.7 | 84.6 | 0.631 | 25.13 | 150.4
291:48 | 3669:36 | 151.6 | 107.6 | 805.8 | 815.2 | 345.9 | 431 | 84.7 | 0.641 | 25.12 | 150.2
292:00 | 3674:24 | 151.7 | 107.3 | 805.7 | 815.3 | 344.6 | 432.1 | 84.7 | 0.601 | 25.08 | 150.5
292:12 | 3669:36 | 151.4 | 107.4 | 805.7 | 814.7 | 348 | 433.1 | 84.7 | 0.624 | 25.13 | 150.3
292:24 | 3667:12 | 151.4 | 107.5 | 805.8 | 814.4 | 347.5 | 435 | 84.7 | 0.653 | 25.13 | 150.1
292:36 | 3667:12 | 151.4 | 107.5 | 805.9 | 814.7 | 347.8 | 433.4 | 84.7 | 0.608 | 25.13 | 150.1
292:48 | 3664:48 | 151.5 | 107.3 | 805.9 | 814.7 | 347.1 | 433.9 | 84.8 | 0.646 | 25.1 | 150.2
293:00 | 3667:12 | 151.4 | 107.6 | 806.2 | 815.1 | 345.9 | 433.9 | 84.7 | 0.638 | 25.15 | 150.4
293:12 | 3667:12 | 151.2 | 107.3 | 806.3 | 814.9 | 347.2 | 435.2 | 84.7 | 0.669 | 25.15 | 150.3
293:24 | 3672:00 | 151.6 | 107.6 | 806.7 | 814.9 | 346.7 | 432.7 | 84.8 | 0.669 | 25.15 | 150.5
293:36 | 3672:00 | 151.4 | 107.7 | 806.4 | 814.7 | 346.9 | 435.2 | 84.8 | 0.682 | 25.13 | 150.3
293:48 | 3672:00 | 151.4 | 107.8 | 806.1 | 814.8 | 345.6 | 431.9 | 84.7 | 0.626 | 25.12 | 150.4
294:00 | 3669:36 | 151.4 | 107.8 | 806.3 | 815 | 347.1 | 433.9 | 84.8 | 0.645 | 25.15 | 150.2
294:12 | 3669:36 | 151.4 | 107.8 | 806.3 | 815.1 | 345.3 | 432.1 | 84.8 | 0.648 | 25.14 | 150.2
294:24 | 3669:36 | 151.4 | 107.9 | 806.3 | 814.9 | 346.9 | 433.8 | 84.7 | 0.604 | 25.11 | 150.2
294:36 | 3669:36 | 151.5 | 107.9 | 806.3 | 815.6 | 345.7 | 433.5 | 84.7 | 0.624 | 25.12 | 150.2
294:48 | 3669:36 | 151.4 | 107.9 | 806.6 | 814.7 | 347.5 | 434.6 | 84.7 | 0.67 | 25.12 | 150.1
295:00 | 3669:36 | 151.5 | 108 | 806.1 | 814.9 | 346.3 | 434.1 | 84.6 | 0.674 | 25.1 | 150.3
295:12 | 3669:36 | 151.7 | 107.9 | 806.2 | 814.6 | 346.4 | 434.6 | 84.7 | 0.65 | 25.16 | 149.9
295:24 | 3669:36 | 151.6 | 107.8 | 805.9 | 814.8 | 345.7 | 435.6 | 84.7 | 0.595 | 25.11 | 150.3
295:36 | 3669:36 | 151.6 | 107.4 | 806.2 | 814.8 | 346.7 | 434.1 | 84.8 | 0.626 | 25.1 | 150.3
295:48 | 3669:36 | 151.4 | 107.5 | 805.7 | 814.7 | 344.8 | 429.9 | 84.7 | 0.621 | 25.13 | 150.3
296:00 | 3669:36 | 151.3 | 106.9 | 806 | 814.7 | 346.5 | 434.1 | 84.7 | 0.645 | 25.15 | 150.3
296:12 | 3669:36 | 151.6 | 107.1 | 806.2 | 815.1 | 346.7 | 434.6 | 84.9 | 0.597 | 25.12 | 150.3
296:24 | 3669:36 | 151.3 | 107.2 | 806.4 | 814.6 | 344.4 | 432.3 | 84.5 | 0.626 | 25.11 | 150.3
296:36 | 3669:36 | 151.5 | 107.4 | 805.7 | 814.4 | 344.9 | 430.8 | 84.6 | 0.6 | 25.15 | 150.2
296:48 | 3667:12 | 151.3 | 107.6 | 806.1 | 814.6 | 344.2 | 430.9 | 84.6 | 0.662 | 25.12 | 150.2
297:00 | 3669:36 | 151.6 | 107.8 | 806.6 | 814.7 | 345.4 | 431.9 | 84.5 | 0.612 | 25.11 | 149.8
297:12 | 3672:00 | 151.7 | 108.1 | 806.6 | 814.9 | 345.7 | 431.2 | 84.7 | 0.606 | 25.11 | 150.1
297:24 | 3674:24 | 151.5 | 108.3 | 806.6 | 815.8 | 345 | 432 | 84.8 | 0.623 | 25.13 | 150.3
297:36 | 3669:36 | 151.4 | 108.3 | 806.7 | 814.9 | 345.6 | 433 | 84.7 | 0.609 | 25.11 | 150.3
297:48 | 3674:24 | 151.8 | 108.6 | 806.3 | 814.8 | 344.9 | 430.9 | 84.6 | 0.602 | 25.12 | 150.2
298:00 | 3672:00 | 151.6 | 108.1 | 806.4 | 814.7 | 345.4 | 431.6 | 84.7 | 0.615 | 25.12 | 150.3
298:12 | 3674:24 | 151.7 | 107.8 | 806.3 | 814.8 | 344.4 | 432 | 84.7 | 0.639 | 25.11 | 150.3
298:24 | 3667:12 | 151.6 | 107.7 | 806.6 | 815.2 | 345.7 | 433.1 | 84.7 | 0.656 | 25.11 | 150.1
298:36 | 3669:36 | 151.7 | 107.7 | 806.4 | 814.6 | 343.8 | 429.8 | 84.7 | 0.584 | 25.11 | 150.1
298:48 | 3667:12 | 151.7 | 107.6 | 806.8 | 814.6 | 344.4 | 431.3 | 84.7 | 0.606 | 25.13 | 150
299:00 | 3667:12 | 151.4 | 107.7 | 806.4 | 814.8 | 346 | 434.9 | 84.7 | 0.605 | 25.11 | 149.9
299:12 | 3667:12 | 151.4 | 107.6 | 806.2 | 815.1 | 344.8 | 432.3 | 84.7 | 0.614 | 25.11 | 150.2
299:24 | 3672:00 | 151.9 | 107.6 | 806 | 814.8 | 344.4 | 430.8 | 84.8 | 0.641 | 25.09 | 150.4
299:36 | 3672:00 | 151.8 | 107.9 | 806.1 | 815.1 | 344.9 | 431.6 | 84.4 | 0.627 | 25.1 | 150.1
299:48 | 3674:24 | 151.9 | 107.8 | 806.8 | 814.9 | 344.1 | 429.8 | 84.7 | 0.644 | 25.11 | 150.4
300:00 | 3674:24 | 151.7 | 107.8 | 806.9 | 815 | 345.6 | 432 | 85 | 0.642 | 25.1 | 150.3
300:12 | 3672:00 | 151.6 | 107.8 | 806.2 | 815.7 | 345.6 | 433.2 | 84.7 | 0.662 | 25.1 | 150.2
300:24 | 3669:36 | 151.7 | 107.9 | 806.4 | 814.4 | 345.4 | 433.5 | 84.8 | 0.615 | 25.12 | 150.2
300:36 | 3669:36 | 151.7 | 108 | 806.3 | 815.2 | 346.4 | 432.4 | 84.7 | 0.642 | 25.14 | 150.1
300:48 | 3669:36 | 151.5 | 108.2 | 806.4 | 814.7 | 345 | 431.7 | 84.6 | 0.649 | 25.11 | 150.2
301:00 | 3669:36 | 151.5 | 107.8 | 806 | 815.1 | 346.4 | 433.4 | 84.7 | 0.622 | 25.11 | 150.3
301:12 | 3674:24 | 151.7 | 107.7 | 806.6 | 814.6 | 344.4 | 430.8 | 84.7 | 0.616 | 25.12 | 150.4
301:24 | 3672:00 | 151.4 | 107.5 | 806.6 | 814.6 | 344.8 | 431.3 | 84.7 | 0.675 | 25.11 | 150.4
301:36 | 3669:36 | 151.7 | 107.2 | 806.5 | 815.1 | 343.8 | 430.3 | 84.7 | 0.635 | 25.11 | 150.3
301:48 | 3669:36 | 151.6 | 106.8 | 806.6 | 815.4 | 345.3 | 433.5 | 84.8 | 0.62 | 25.11 | 150.4
302:00 | 3669:36 | 151.7 | 106.9 | 806.2 | 814.8 | 345.6 | 432.1 | 84.6 | 0.65 | 25.14 | 150.5
302:12 | 3672:00 | 151.6 | 107.2 | 806.3 | 815.1 | 343.4 | 429.8 | 84.7 | 0.622 | 25.16 | 150.4
302:24 | 3672:00 | 151.7 | 107.4 | 806.6 | 815.4 | 344.8 | 430.1 | 84.5 | 0.624 | 25.14 | 150.6
302:36 | 3676:48 | 151.7 | 107.7 | 806.7 | 814.7 | 345 | 431.4 | 84.6 | 0.604 | 25.11 | 150.2
302:48 | 3674:24 | 151.6 | 107.7 | 806.9 | 815.3 | 346.9 | 433.1 | 84.6 | 0.615 | 25.1 | 150.5
303:00 | 3674:24 | 151.7 | 108.1 | 806.4 | 815 | 343.8 | 431 | 84.8 | 0.653 | 25.13 | 150.3
303:12 | 3669:36 | 151.6 | 107.9 | 806.5 | 814.8 | 343.5 | 429.9 | 84.7 | 0.621 | 25.1 | 150.4
303:24 | 3674:24 | 151.6 | 108.2 | 806.5 | 815.2 | 343.8 | 429.5 | 84.6 | 0.603 | 25.1 | 150.3
303:36 | 3672:00 | 151.5 | 108.3 | 806.7 | 815.7 | 346 | 431.3 | 84.7 | 0.612 | 25.14 | 150.3
303:48 | 3674:24 | 151.6 | 108.3 | 806.4 | 815.2 | 344.8 | 430.9 | 84.6 | 0.673 | 25.11 | 150.3
304:00 | 3674:24 | 151.5 | 108.2 | 807.1 | 815.3 | 344.8 | 429.9 | 84.7 | 0.59 | 25.11 | 150.4
304:12 | 3674:24 | 151.8 | 107.9 | 807.1 | 814.6 | 345.3 | 430.6 | 84.7 | 0.591 | 25.11 | 150.3
304:24 | 3674:24 | 151.8 | 107.9 | 806.7 | 815.2 | 344.9 | 431.3 | 84.6 | 0.572 | 25.11 | 150.4
304:36 | 3669:36 | 151.5 | 107.6 | 806.6 | 815.9 | 343.8 | 431.3 | 84.7 | 0.593 | 25.14 | 150.3
304:48 | 3669:36 | 151.5 | 107.6 | 806.4 | 815.4 | 345.7 | 433.4 | 84.6 | 0.626 | 25.11 | 150.2
305:00 | 3672:00 | 151.6 | 107.5 | 806.3 | 815.4 | 344.4 | 430.8 | 84.8 | 0.575 | 25.12 | 150.4
305:12 | 3674:24 | 151.7 | 107.5 | 806.7 | 815.4 | 343.8 | 431.6 | 84.5 | 0.584 | 25.14 | 150.5
305:24 | 3674:24 | 151.5 | 107.3 | 806.5 | 815.2 | 344.2 | 431.7 | 84.7 | 0.619 | 25.12 | 150.4
305:36 | 3672:00 | 151.6 | 107.4 | 806.3 | 815 | 344.4 | 432.5 | 84.5 | 0.615 | 25.09 | 150.4
305:48 | 3674:24 | 151.7 | 107.5 | 806.2 | 815.1 | 343.3 | 430.2 | 84.6 | 0.635 | 25.13 | 150.4
306:00 | 3674:24 | 151.6 | 107.7 | 806.4 | 815.4 | 344.2 | 431.7 | 84.6 | 0.628 | 25.13 | 150.3
306:12 | 3674:24 | 151.6 | 107.9 | 807.2 | 815.6 | 343.7 | 429.7 | 84.8 | 0.622 | 25.12 | 150.2
306:24 | 3669:36 | 151.6 | 108.1 | 807 | 815.5 | 343.5 | 429.4 | 84.8 | 0.601 | 25.1 | 150.2
306:36 | 3672:00 | 151.3 | 108.1 | 806.7 | 815.1 | 342.9 | 428.3 | 84.7 | 0.625 | 25.11 | 150.3
306:48 | 3674:24 | 151.5 | 108.2 | 806.8 | 815.7 | 343.7 | 430.3 | 84.8 | 0.606 | 25.13 | 150.2
307:00 | 3672:00 | 151.5 | 108.1 | 806.6 | 815.6 | 345.2 | 431 | 84.7 | 0.61 | 25.13 | 150.2
307:12 | 3672:00 | 151.6 | 108.2 | 806.5 | 815.9 | 344.2 | 430.1 | 84.7 | 0.615 | 25.13 | 150.3
307:24 | 3674:24 | 151.9 | 107.9 | 806.5 | 815.6 | 344.6 | 432.1 | 84.8 | 0.598 | 25.12 | 150.5
307:36 | 3674:24 | 151.6 | 107.9 | 806.8 | 815.5 | 342.6 | 429.5 | 84.8 | 0.635 | 25.1 | 150.4
307:48 | 3674:24 | 151.7 | 107.8 | 806.9 | 815 | 342.9 | 427.4 | 84.6 | 0.629 | 25.13 | 150.3
308:00 | 3672:00 | 151.7 | 107.6 | 807.2 | 815.5 | 344.4 | 431.7 | 84.7 | 0.589 | 25.13 | 150.4
308:12 | 3674:24 | 151.6 | 107.6 | 807 | 815.7 | 344.5 | 431.9 | 84.7 | 0.6 | 25.12 | 150.4
308:24 | 3674:24 | 151.8 | 107.3 | 806.4 | 816.1 | 345.9 | 433.5 | 84.8 | 0.612 | 25.12 | 150.4
308:36 | 3672:00 | 151.6 | 107.6 | 806.9 | 815.8 | 344.8 | 431.2 | 84.7 | 0.622 | 25.14 | 150.4
308:48 | 3672:00 | 151.8 | 107.5 | 806.6 | 815.6 | 344.5 | 431 | 84.8 | 0.659 | 25.16 | 150.4
309:00 | 3674:24 | 151.7 | 107.3 | 806.1 | 815.9 | 343.5 | 429.7 | 84.7 | 0.614 | 25.12 | 150.3
309:12 | 3674:24 | 151.7 | 107.6 | 806.6 | 815.8 | 345.7 | 431.4 | 84.7 | 0.649 | 25.16 | 150.4
309:24 | 3674:24 | 151.7 | 108.1 | 806.2 | 816.1 | 344.9 | 432.3 | 84.6 | 0.629 | 25.11 | 150.7
309:36 | 3674:24 | 151.5 | 108.1 | 806.1 | 815.8 | 345 | 432.5 | 84.7 | 0.633 | 25.11 | 150.6
309:48 | 3676:48 | 151.8 | 108.3 | 807.2 | 816.3 | 341.8 | 428.6 | 84.8 | 0.61 | 25.15 | 150.6
310:00 | 3674:24 | 151.8 | 108.2 | 806.7 | 816.1 | 345.2 | 432.4 | 84.7 | 0.646 | 25.14 | 150.4
310:12 | 3674:24 | 151.7 | 107.9 | 805.9 | 815.3 | 344.8 | 430.8 | 84.7 | 0.676 | 25.13 | 150.5
310:24 | 3674:24 | 151.9 | 107.8 | 806.9 | 815.4 | 343.4 | 429.9 | 84.6 | 0.629 | 25.11 | 150.3
310:36 | 3674:24 | 151.5 | 107.6 | 805.8 | 814.5 | 346.4 | 433.4 | 84.6 | 0.643 | 25.12 | 150.4
310:48 | 3672:00 | 151.6 | 107.6 | 806.1 | 815.5 | 346.1 | 432.5 | 84.7 | 0.619 | 25.13 | 150.4
311:00 | 3669:36 | 151.4 | 107.3 | 806.4 | 814.8 | 345 | 431.4 | 84.5 | 0.634 | 25.1 | 150.3
311:12 | 3667:12 | 151.4 | 107.3 | 805.8 | 815 | 344.6 | 430.8 | 84.5 | 0.603 | 25.09 | 150.2
311:24 | 3669:36 | 151.5 | 107.2 | 806.3 | 815.1 | 344.5 | 430.6 | 84.7 | 0.649 | 25.15 | 150.5
311:36 | 3672:00 | 151.5 | 107.1 | 806.3 | 815.4 | 345.7 | 432.4 | 84.6 | 0.605 | 25.08 | 150.6
311:48 | 3674:24 | 151.4 | 107.1 | 806.7 | 815.3 | 343 | 429.5 | 84.6 | 0.605 | 25.13 | 150.6
312:00 | 3674:24 | 151.7 | 107.2 | 806.7 | 815.3 | 342.9 | 429.4 | 84.6 | 0.641 | 25.14 | 150.3
312:12 | 3674:24 | 151.8 | 107.1 | 806.3 | 814.9 | 346.7 | 433.9 | 84.6 | 0.588 | 25.12 | 150.7
312:24 | 3674:24 | 151.6 | 107.8 | 807.1 | 814.9 | 344.5 | 432.1 | 84.6 | 0.626 | 25.13 | 150.6
312:36 | 3676:48 | 151.7 | 107.8 | 806.7 | 815.1 | 343.7 | 431 | 84.6 | 0.596 | 25.11 | 150.4
312:48 | 3674:24 | 151.8 | 108.3 | 806.8 | 816 | 344.1 | 430.8 | 84.7 | 0.611 | 25.1 | 150.4
313:00 | 3676:48 | 151.9 | 108.3 | 806.3 | 815.1 | 344.8 | 433.1 | 84.6 | 0.622 | 25.12 | 150.4
313:12 | 3676:48 | 151.6 | 108.3 | 806.8 | 815.5 | 344.6 | 430.9 | 84.7 | 0.606 | 25.11 | 150.5
313:24 | 3676:48 | 151.7 | 108.2 | 806.6 | 815.8 | 342.9 | 428.3 | 84.7 | 0.637 | 25.13 | 150.5
313:36 | 3676:48 | 151.7 | 107.8 | 807.2 | 815.8 | 343.4 | 430.5 | 84.7 | 0.619 | 25.11 | 150.7
313:48 | 3676:48 | 151.9 | 108 | 806.3 | 816.3 | 343.7 | 430.1 | 84.6 | 0.618 | 25.11 | 150.7
314:00 | 3674:24 | 151.6 | 107.7 | 806.8 | 815.7 | 345.3 | 432.4 | 84.5 | 0.619 | 25.11 | 150.5
314:12 | 3672:00 | 151.5 | 107.6 | 806.4 | 816.3 | 345 | 431.7 | 84.6 | 0.626 | 25.1 | 150.4
314:24 | 3669:36 | 151.5 | 107.4 | 806.3 | 815.4 | 344.4 | 430.3 | 84.5 | 0.594 | 25.08 | 150.3
314:36 | 3672:00 | 151.5 | 107.1 | 806.8 | 815.4 | 343.5 | 431 | 84.7 | 0.667 | 25.14 | 150.2
314:48 | 3669:36 | 151.2 | 107.2 | 806.9 | 815.7 | 344.9 | 431.3 | 84.8 | 0.61 | 25.14 | 150.3
315:00 | 3672:00 | 151.4 | 107 | 807 | 815.8 | 343.9 | 430.8 | 84.7 | 0.658 | 25.13 | 150.6
315:12 | 3676:48 | 151.7 | 107.8 | 807.2 | 815.9 | 343.7 | 431.2 | 84.7 | 0.604 | 25.11 | 150.7
315:24 | 3676:48 | 151.9 | 107.9 | 806.8 | 815.8 | 343.4 | 430.9 | 84.8 | 0.658 | 25.11 | 150.9
315:36 | 3676:48 | 151.8 | 108.1 | 807.5 | 816.3 | 343 | 429.2 | 84.7 | 0.622 | 25.11 | 150.7
315:48 | 3676:48 | 151.7 | 108.2 | 806.6 | 816.1 | 342.7 | 428.8 | 84.8 | 0.674 | 25.09 | 150.6
316:00 | 3674:24 | 151.5 | 108.2 | 806.9 | 815.7 | 344.8 | 432.1 | 84.8 | 0.669 | 25.09 | 150.4
316:12 | 3672:00 | 151.4 | 107.8 | 807.9 | 815.9 | 345 | 432.1 | 84.6 | 0.601 | 25.13 | 150.3
316:24 | 3669:36 | 151.5 | 107.6 | 806.9 | 815.8 | 343.9 | 431 | 84.7 | 0.64 | 25.15 | 150.4
316:36 | 3669:36 | 151.6 | 107.3 | 806.9 | 815.9 | 344.1 | 431.2 | 84.8 | 0.621 | 25.1 | 150.4
316:48 | 3672:00 | 151.5 | 107.4 | 806.4 | 815.8 | 344.2 | 431.4 | 84.7 | 0.618 | 25.11 | 150.6
317:00 | 3669:36 | 151.4 | 107.2 | 807.4 | 815.6 | 344.4 | 430.8 | 84.8 | 0.576 | 25.09 | 150.6
317:12 | 3672:00 | 151.5 | 107 | 806.9 | 815.8 | 343.8 | 430.2 | 84.8 | 0.625 | 25.11 | 150.6
317:24 | 3669:36 | 151.5 | 107.2 | 806.9 | 816.2 | 343.7 | 431.4 | 84.8 | 0.587 | 25.11 | 150.6
317:36 | 3669:36 | 151.5 | 107.4 | 807.2 | 815.8 | 343.1 | 430.8 | 84.8 | 0.636 | 25.13 | 150.6
317:48 | 3674:24 | 151.5 | 107.7 | 807.2 | 815.9 | 344.2 | 431.2 | 84.7 | 0.604 | 25.1 | 150.6
318:00 | 3674:24 | 151.7 | 107.5 | 806.8 | 816.2 | 343.3 | 429.7 | 84.7 | 0.585 | 25.09 | 150.6
318:12 | 3676:48 | 151.7 | 107.7 | 807.4 | 815.8 | 344.4 | 432.4 | 84.7 | 0.599 | 25.1 | 150.7
318:24 | 3674:24 | 151.6 | 107.9 | 807.4 | 816.3 | 343.7 | 429.7 | 84.8 | 0.596 | 25.1 | 150.3
318:36 | 3674:24 | 151.9 | 107.8 | 807.7 | 815.7 | 344.1 | 430.6 | 84.7 | 0.621 | 25.11 | 150.4
318:48 | 3674:24 | 151.6 | 108 | 806.8 | 815.7 | 343.4 | 431.3 | 84.7 | 0.614 | 25.11 | 150.4
319:00 | 3676:48 | 151.6 | 108.2 | 806.9 | 816.4 | 343.9 | 431.9 | 84.8 | 0.592 | 25.1 | 150.6
319:12 | 3676:48 | 151.9 | 108.2 | 806.6 | 815.6 | 343.8 | 431.7 | 84.6 | 0.579 | 25.05 | 150.5
319:24 | 3674:24 | 151.7 | 108.1 | 807.3 | 816 | 343.3 | 430.5 | 84.7 | 0.614 | 25.1 | 150.4
319:36 | 3674:24 | 151.7 | 107.8 | 806.7 | 815.8 | 343.4 | 429 | 84.8 | 0.64 | 25.09 | 150.3
319:48 | 3672:00 | 151.6 | 107.6 | 806.7 | 815.6 | 344.1 | 430.9 | 84.6 | 0.629 | 25.09 | 150.2
320:00 | 3669:36 | 151.4 | 107.6 | 806.7 | 816.4 | 345.2 | 431.7 | 84.5 | 0.644 | 25.08 | 150.3
320:12 | 3667:12 | 151.7 | 107.6 | 807.2 | 815.2 | 344.2 | 430.5 | 84.7 | 0.686 | 25.12 | 150.2
320:24 | 3669:36 | 151.6 | 107.4 | 806.5 | 815.5 | 344.6 | 431.4 | 84.6 | 0.661 | 25.1 | 150.2
320:36 | 3672:00 | 151.4 | 107.3 | 807.1 | 815.8 | 344.6 | 431.6 | 84.7 | 0.64 | 25.12 | 150.4
320:48 | 3672:00 | 151.5 | 106.8 | 807 | 815.8 | 344.2 | 432 | 84.6 | 0.611 | 25.11 | 150.5
321:00 | 3674:24 | 151.5 | 107.3 | 806.6 | 815.9 | 343.8 | 430.9 | 84.6 | 0.604 | 25.12 | 150.6
321:12 | 3672:00 | 151.8 | 107.8 | 807.2 | 816 | 344.5 | 430.2 | 84.7 | 0.671 | 25.08 | 150.6
321:24 | 3676:48 | 151.6 | 108.4 | 807.1 | 816.5 | 342.3 | 428.4 | 84.7 | 0.653 | 25.09 | 150.7
321:36 | 3674:24 | 151.9 | 108.3 | 807.2 | 816.2 | 343.8 | 430.5 | 84.8 | 0.644 | 25.1 | 150.8
321:48 | 3679:12 | 151.7 | 107.6 | 807.2 | 816.2 | 343.1 | 429.9 | 84.7 | 0.613 | 25.12 | 150.6
322:00 | 3672:00 | 151.6 | 107.4 | 807.1 | 816.4 | 343.5 | 430.2 | 84.7 | 0.641 | 25.1 | 150.3
322:12 | 3669:36 | 151.4 | 107.3 | 806.1 | 816.1 | 342.7 | 429.4 | 84.8 | 0.617 | 25.08 | 150.1
322:24 | 3667:12 | 151.6 | 107.1 | 806.9 | 816.1 | 343.7 | 430.3 | 84.7 | 0.613 | 25.08 | 150.3
322:36 | 3667:12 | 151.4 | 107.2 | 807.2 | 816.1 | 344.4 | 431 | 84.8 | 0.617 | 25.12 | 150.6
322:48 | 3676:48 | 151.8 | 107.4 | 807.1 | 816.1 | 343.5 | 428.3 | 84.7 | 0.579 | 25.09 | 150.6
323:00 | 3679:12 | 151.7 | 107.5 | 806.9 | 815.9 | 343 | 430.9 | 84.8 | 0.597 | 25.11 | 150.7
323:12 | 3679:12 | 151.8 | 107.6 | 806.8 | 816.4 | 344.5 | 431.9 | 84.8 | 0.596 | 25.11 | 150.7
323:24 | 3674:24 | 151.7 | 107.9 | 806.9 | 816.5 | 343.1 | 429.8 | 84.9 | 0.606 | 25.12 | 150.4
323:36 | 3676:48 | 151.6 | 108 | 806.7 | 816.1 | 343.9 | 430.8 | 84.7 | 0.653 | 25.11 | 150.3
323:48 | 3674:24 | 151.7 | 108.1 | 806.9 | 816.9 | 344.1 | 429.8 | 85 | 0.647 | 25.11 | 150.3
324:00 | 3674:24 | 151.6 | 108.1 | 806.8 | 816.6 | 343.8 | 430.6 | 84.8 | 0.613 | 25.1 | 150.3
324:12 | 3674:24 | 151.6 | 108.2 | 806.9 | 816.1 | 343.8 | 429.9 | 84.8 | 0.621 | 25.13 | 150.4
324:24 | 3676:48 | 151.8 | 108.1 | 807.2 | 815.8 | 343.3 | 428.6 | 84.9 | 0.631 | 25.1 | 150.5
324:36 | 3676:48 | 151.6 | 107.7 | 806.6 | 816.4 | 342.6 | 428.4 | 84.8 | 0.66 | 25.09 | 150.5
324:48 | 3676:48 | 151.7 | 107.6 | 807.3 | 816.3 | 344.6 | 429.7 | 85 | 0.62 | 25.13 | 150.3
325:00 | 3674:24 | 151.5 | 107.5 | 807.2 | 816.9 | 344.2 | 429.8 | 84.8 | 0.631 | 25.11 | 150.4
325:12 | 3674:24 | 151.6 | 107.6 | 806.5 | 816.3 | 344.2 | 431.3 | 84.8 | 0.621 | 25.09 | 150.3
325:24 | 3674:24 | 151.7 | 107.4 | 807.2 | 816.5 | 344.4 | 430.1 | 84.8 | 0.64 | 25.11 | 150.4
325:36 | 3674:24 | 151.6 | 107.3 | 806.9 | 816.5 | 344.5 | 432.1 | 84.8 | 0.617 | 25.09 | 150.2
325:48 | 3674:24 | 151.6 | 107.4 | 807 | 816.2 | 343.9 | 430.9 | 84.6 | 0.579 | 25.07 | 150.4
326:00 | 3669:36 | 151.6 | 107.2 | 806.8 | 816.1 | 344.5 | 430.5 | 84.6 | 0.615 | 25.11 | 150.5
326:12 | 3669:36 | 151.4 | 107.5 | 806.6 | 815.6 | 343 | 429.7 | 84.8 | 0.619 | 25.1 | 150.3
326:24 | 3672:00 | 151.4 | 107.6 | 806.7 | 815.3 | 344.6 | 432 | 84.8 | 0.667 | 25.09 | 150.5
326:36 | 3674:24 | 151.7 | 107.7 | 806.2 | 815.6 | 342.6 | 429.7 | 84.7 | 0.617 | 25.08 | 150.6
326:48 | 3674:24 | 151.7 | 107.9 | 806.2 | 815.9 | 342.2 | 429.2 | 84.8 | 0.619 | 25.11 | 150.6
327:00 | 3676:48 | 151.9 | 107.9 | 806.7 | 815.6 | 342.3 | 427 | 84.7 | 0.601 | 25.06 | 150.6
327:12 | 3676:48 | 151.5 | 108.1 | 806.7 | 815.6 | 342.9 | 429.1 | 84.8 | 0.631 | 25.08 | 150.4
327:24 | 3674:24 | 151.4 | 108.2 | 806.4 | 815.4 | 343.5 | 431 | 84.7 | 0.637 | 25.05 | 150.3
327:36 | 3674:24 | 151.5 | 107.9 | 807.2 | 815.6 | 344.2 | 433.2 | 84.7 | 0.645 | 25.09 | 150.2
327:48 | 3672:00 | 151.5 | 107.7 | 807.1 | 815.4 | 345.2 | 431.2 | 84.6 | 0.637 | 25.09 | 150.2
328:00 | 3669:36 | 151.4 | 107.3 | 806.6 | 815.5 | 344.8 | 431.3 | 84.5 | 0.612 | 25.1 | 150.1
328:12 | 3667:12 | 151.4 | 107.3 | 807.1 | 815.6 | 343.9 | 429.9 | 84.6 | 0.617 | 25.12 | 150.1
328:24 | 3664:48 | 151.4 | 107.1 | 806.2 | 815.4 | 344.4 | 430.5 | 84.8 | 0.605 | 25.13 | 150.3
328:36 | 3669:36 | 151.5 | 106.9 | 805.7 | 815.7 | 344.8 | 430.8 | 84.6 | 0.614 | 25.07 | 150.4
328:48 | 3669:36 | 151.5 | 107.2 | 807.1 | 815.5 | 346.1 | 434.3 | 84.4 | 0.624 | 25.08 | 150.4
329:00 | 3669:36 | 151.5 | 107.4 | 806.9 | 815.5 | 343.5 | 429.2 | 84.6 | 0.635 | 25.1 | 150.4
329:12 | 3674:24 | 151.5 | 107.6 | 807 | 815.3 | 345 | 431.7 | 84.7 | 0.661 | 25.08 | 150.4
329:24 | 3674:24 | 151.6 | 107.9 | 806.9 | 815.7 | 345 | 430.3 | 84.5 | 0.587 | 25.13 | 150.4
329:36 | 3669:36 | 151.2 | 107.9 | 807 | 815.4 | 345.9 | 432.1 | 84.7 | 0.606 | 25.12 | 150.2
329:48 | 3672:00 | 151.5 | 108.1 | 806.7 | 815.7 | 343.8 | 430.8 | 84.6 | 0.59 | 25.09 | 150.2
330:00 | 3672:00 | 151.4 | 108.3 | 806.9 | 815.7 | 343.9 | 429.1 | 84.7 | 0.595 | 25.1 | 150.2
330:12 | 3667:12 | 151.5 | 108.2 | 807.2 | 815.5 | 344.1 | 430.3 | 84.7 | 0.627 | 25.1 | 150.2
330:24 | 3669:36 | 151.3 | 108.1 | 807.5 | 816.1 | 343.8 | 428.7 | 84.7 | 0.618 | 25.11 | 150.2
330:36 | 3669:36 | 151.3 | 108.3 | 806.8 | 815.3 | 343.3 | 429.7 | 84.7 | 0.661 | 25.09 | 150
330:48 | 3669:36 | 151.4 | 108 | 806.4 | 815.9 | 344.2 | 430.6 | 84.6 | 0.633 | 25.1 | 150.1
331:00 | 3669:36 | 151.5 | 107.4 | 807.4 | 815.1 | 343.8 | 429.7 | 84.7 | 0.596 | 25.1 | 150.1
331:12 | 3672:00 | 151.4 | 107.6 | 807.4 | 815.7 | 344.5 | 431.6 | 84.8 | 0.622 | 25.09 | 150.2
331:24 | 3669:36 | 151.4 | 107.3 | 807.2 | 815.5 | 345.2 | 430.9 | 84.7 | 0.661 | 25.1 | 150.2
331:36 | 3669:36 | 151.4 | 107.3 | 806.8 | 816.1 | 343 | 429.8 | 84.8 | 0.608 | 25.12 | 150.3
331:48 | 3667:12 | 151.6 | 106.9 | 806.4 | 815.6 | 344.6 | 432 | 84.5 | 0.662 | 25.14 | 150.3
332:00 | 3669:36 | 151.4 | 107.6 | 807.2 | 815.8 | 344.6 | 430.8 | 84.8 | 0.643 | 25.11 | 150.2
332:12 | 3669:36 | 151.6 | 107.9 | 806.9 | 815.8 | 345.4 | 432.7 | 84.7 | 0.619 | 25.1 | 149.8
332:24 | 3672:00 | 151.5 | 108.2 | 806.7 | 815.7 | 344.9 | 431.6 | 84.7 | 0.674 | 25.1 | 150.2
332:36 | 3667:12 | 151.4 | 108.1 | 806.9 | 815.8 | 343.1 | 429.5 | 84.7 | 0.579 | 25.09 | 149.7
332:48 | 3669:36 | 151.4 | 107.7 | 807.2 | 815.4 | 343.1 | 428.4 | 84.7 | 0.603 | 25.06 | 150
333:00 | 3667:12 | 151.3 | 107.4 | 806.6 | 815.3 | 344.9 | 432.3 | 84.8 | 0.583 | 25.08 | 149.9
333:12 | 3664:48 | 151.2 | 107.2 | 807 | 815.7 | 344.9 | 431.6 | 84.7 | 0.605 | 25.11 | 149.9
333:24 | 3664:48 | 151.1 | 106.9 | 806.9 | 815.7 | 345.9 | 432.1 | 84.6 | 0.665 | 25.11 | 149.8
333:36 | 3664:48 | 151.3 | 107.1 | 806.8 | 815.9 | 344.6 | 431.3 | 84.6 | 0.604 | 25.07 | 150.1
333:48 | 3667:12 | 151.2 | 107.2 | 807.4 | 815.8 | 344.8 | 431.3 | 84.7 | 0.615 | 25.15 | 150.1
334:00 | 3669:36 | 151.4 | 107.5 | 806.9 | 815.4 | 343.4 | 429.5 | 84.6 | 0.609 | 25.1 | 150.2
334:12 | 3672:00 | 151.5 | 107.8 | 806.4 | 815.7 | 344.1 | 431.2 | 84.7 | 0.618 | 25.11 | 150.4
334:24 | 3669:36 | 151.6 | 108.1 | 806.4 | 815.9 | 343 | 429.2 | 84.6 | 0.652 | 25.1 | 150.1
334:36 | 3667:12 | 151.4 | 108.2 | 806.9 | 816.1 | 344.2 | 431 | 84.6 | 0.673 | 25.11 | 149.9
334:48 | 3664:48 | 151.2 | 108.2 | 806.7 | 816.3 | 343.9 | 430.1 | 84.8 | 0.615 | 25.08 | 149.8
335:00 | 3667:12 | 151.4 | 108.3 | 806.8 | 815.9 | 344.5 | 431.4 | 84.6 | 0.646 | 25.11 | 149.9
335:12 | 3667:12 | 151.5 | 107.7 | 806.7 | 816.3 | 344.1 | 430.1 | 84.8 | 0.619 | 25.08 | 149.9
335:24 | 3667:12 | 151.5 | 107.8 | 807 | 815.7 | 343.8 | 429.8 | 84.6 | 0.598 | 25.1 | 150.1
335:36 | 3667:12 | 151.3 | 107.6 | 807 | 816.7 | 344.4 | 432.4 | 84.6 | 0.59 | 25.1 | 150.2
335:48 | 3667:12 | 151.4 | 107.7 | 806.9 | 815.5 | 344.2 | 432.3 | 84.7 | 0.592 | 25.09 | 150.1
336:00 | 3667:12 | 151.2 | 107.6 | 807.4 | 816.2 | 344.4 | 430.8 | 84.8 | 0.585 | 25.11 | 150.1
336:12 | 3667:12 | 151.3 | 107.7 | 806.9 | 816 | 343 | 429.8 | 84.5 | 0.606 | 25.09 | 149.9
336:24 | 3669:36 | 151.4 | 107.6 | 806.9 | 816.2 | 344.2 | 430.2 | 84.7 | 0.617 | 25.1 | 149.9
336:36 | 3667:12 | 151.3 | 107.6 | 806.9 | 816.3 | 344.5 | 430.8 | 84.6 | 0.612 | 25.08 | 150
336:48 | 3662:24 | 151.4 | 107.5 | 807.1 | 815.8 | 344.6 | 431.3 | 84.7 | 0.615 | 25.13 | 149.8
337:00 | 3664:48 | 151.4 | 107.4 | 807.3 | 816.5 | 345 | 432.8 | 84.7 | 0.615 | 25.1 | 149.8
337:12 | 3662:24 | 151.4 | 107.3 | 807 | 816.6 | 345.3 | 431 | 84.6 | 0.644 | 25.08 | 149.9
337:24 | 3664:48 | 151.3 | 107.6 | 806.8 | 816.3 | 343.5 | 430.2 | 84.7 | 0.675 | 25.1 | 150
337:36 | 3664:48 | 151.1 | 107.7 | 806.6 | 815.7 | 344.9 | 429.7 | 84.7 | 0.619 | 25.13 | 150.1
337:48 | 3667:12 | 151.6 | 107.5 | 806.4 | 816.6 | 342.5 | 428.6 | 84.6 | 0.622 | 25.13 | 150.1
338:00 | 3669:36 | 151.3 | 107.4 | 806.2 | 816.1 | 344.2 | 430.8 | 84.8 | 0.633 | 25.12 | 150.1
338:12 | 3667:12 | 151.5 | 107.6 | 806.8 | 816.3 | 346.4 | 430.8 | 84.6 | 0.637 | 25.1 | 149.9
338:24 | 3662:24 | 151.2 | 107.7 | 807.3 | 816.4 | 344.9 | 430.5 | 84.6 | 0.582 | 25.07 | 149.9
338:36 | 3662:24 | 151.1 | 107.6 | 806.8 | 815.5 | 344.2 | 430.8 | 84.6 | 0.609 | 25.12 | 149.7
338:48 | 3664:48 | 151.3 | 107.6 | 807.3 | 816.5 | 345.2 | 431.6 | 84.6 | 0.607 | 25.11 | 150.1
339:00 | 3667:12 | 151.4 | 107.8 | 807.6 | 816.2 | 345 | 430.9 | 84.7 | 0.633 | 25.13 | 150.1
339:12 | 3667:12 | 151.4 | 107.7 | 807.2 | 816 | 343.5 | 429.9 | 84.6 | 0.605 | 25.1 | 150.2
339:24 | 3664:48 | 151.5 | 107.5 | 806.8 | 816.3 | 344.2 | 430.2 | 84.6 | 0.659 | 25.11 | 150.3
339:36 | 3669:36 | 151.4 | 107.6 | 806.4 | 815.8 | 342.6 | 428.4 | 84.7 | 0.605 | 25.11 | 150.1
339:48 | 3667:12 | 151.2 | 107.7 | 807.2 | 816.1 | 345.6 | 433 | 84.8 | 0.634 | 25.11 | 150.1
340:00 | 3667:12 | 151.1 | 107.9 | 807 | 816.1 | 342.6 | 427.3 | 84.6 | 0.603 | 25.13 | 149.9
340:12 | 3664:48 | 151.2 | 107.9 | 806.9 | 816.5 | 345.9 | 432.7 | 84.7 | 0.684 | 25.11 | 149.8
340:24 | 3664:48 | 151.1 | 108.2 | 807.1 | 815.9 | 343.1 | 429.1 | 84.6 | 0.64 | 25.1 | 149.7
340:36 | 3664:48 | 151.3 | 108.2 | 807.2 | 816.3 | 342.2 | 427.4 | 84.6 | 0.638 | 25.11 | 149.8
340:48 | 3667:12 | 151.4 | 108.6 | 807.3 | 816.2 | 344.4 | 431.4 | 84.7 | 0.657 | 25.1 | 150
341:00 | 3669:36 | 151.4 | 108.2 | 807.7 | 816.3 | 342.9 | 429.5 | 84.6 | 0.62 | 25.15 | 150.3
341:12 | 3669:36 | 151.6 | 107.8 | 807.8 | 816 | 342.5 | 428.8 | 84.8 | 0.613 | 25.1 | 150.1
341:24 | 3667:12 | 151.2 | 107.7 | 807.5 | 816.4 | 344.2 | 431.3 | 84.6 | 0.63 | 25.11 | 149.9
341:36 | 3664:48 | 151.2 | 107.3 | 807.6 | 815.7 | 344.9 | 430.2 | 84.6 | 0.592 | 25.12 | 149.6
341:48 | 3662:24 | 150.7 | 107.1 | 807.2 | 816.4 | 344.9 | 432.1 | 84.7 | 0.638 | 25.1 | 149.7
342:00 | 3662:24 | 151 | 107.3 | 807.5 | 815.9 | 345.7 | 432.7 | 84.7 | 0.695 | 25.1 | 150
342:12 | 3667:12 | 151.2 | 107.1 | 807.4 | 815.8 | 345.9 | 432.4 | 84.6 | 0.605 | 25.11 | 149.8
342:24 | 3667:12 | 151.1 | 107.1 | 806.7 | 815.7 | 343.8 | 430.8 | 84.6 | 0.621 | 25.11 | 150.1
342:36 | 3664:48 | 151.4 | 107.2 | 807.1 | 815.6 | 344.5 | 431.2 | 84.7 | 0.59 | 25.1 | 150.1
342:48 | 3667:12 | 151.5 | 107.2 | 807.4 | 816 | 342.9 | 428.3 | 84.6 | 0.604 | 25.14 | 150.2
343:00 | 3667:12 | 151.5 | 107.4 | 807.4 | 816 | 343.7 | 431.2 | 84.8 | 0.625 | 25.13 | 150.1
343:12 | 3667:12 | 151.3 | 107.6 | 807.1 | 816.3 | 343.8 | 430.1 | 84.6 | 0.61 | 25.08 | 150
343:24 | 3664:48 | 151.2 | 107.6 | 807.6 | 815.9 | 343.1 | 428.8 | 84.7 | 0.588 | 25.1 | 149.9
343:36 | 3662:24 | 151.2 | 107.7 | 807.6 | 815.5 | 344.1 | 430.5 | 84.7 | 0.624 | 25.07 | 149.8
343:48 | 3662:24 | 151.3 | 108.1 | 807.6 | 816.1 | 343.3 | 426.8 | 84.7 | 0.613 | 25.06 | 150.1
344:00 | 3667:12 | 151.5 | 107.9 | 807.8 | 815.6 | 343.5 | 429.5 | 84.8 | 0.601 | 25.08 | 150.2
344:12 | 3672:00 | 151.5 | 108 | 807.1 | 815.7 | 344.8 | 431 | 84.8 | 0.614 | 25.08 | 149.8
344:24 | 3674:24 | 151.7 | 108.1 | 807.1 | 816.3 | 343.1 | 429.8 | 84.6 | 0.614 | 25.1 | 150.4
344:36 | 3669:36 | 151.5 | 108.1 | 807 | 816.6 | 343.5 | 429.9 | 84.8 | 0.59 | 25.07 | 150.1
344:48 | 3664:48 | 151.2 | 107.9 | 807.8 | 816.7 | 345 | 431.2 | 84.6 | 0.624 | 25.07 | 150.1
345:00 | 3667:12 | 151.4 | 107.8 | 807.3 | 816.1 | 342.7 | 430.5 | 84.8 | 0.621 | 25.11 | 150
345:12 | 3664:48 | 151 | 107.8 | 807.6 | 816.3 | 342 | 428.3 | 84.6 | 0.62 | 25.13 | 150
345:24 | 3667:12 | 151.4 | 107.8 | 807.1 | 816.5 | 344.1 | 428.7 | 84.7 | 0.604 | 25.11 | 150.2
345:36 | 3669:36 | 151.5 | 107.7 | 807.3 | 816.7 | 342.9 | 429.2 | 84.7 | 0.588 | 25.11 | 150.3
345:48 | 3672:00 | 151.2 | 107.6 | 807.4 | 816 | 343.7 | 430.1 | 84.6 | 0.657 | 25.11 | 150.3
346:00 | 3672:00 | 151.4 | 107.4 | 806.9 | 816 | 342 | 428.3 | 84.8 | 0.599 | 25.1 | 150.2
346:12 | 3667:12 | 151.4 | 107.6 | 807 | 816.4 | 343.4 | 430.5 | 84.7 | 0.6 | 25.12 | 150.1
346:24 | 3667:12 | 151.2 | 107.6 | 806.8 | 815.9 | 343.5 | 430.3 | 84.6 | 0.609 | 25.13 | 149.8
346:36 | 3664:48 | 151.2 | 107.4 | 807.3 | 816.4 | 342.9 | 429.5 | 84.7 | 0.6 | 25.11 | 150.1
346:48 | 3667:12 | 151.4 | 107.5 | 807.4 | 816.7 | 344.1 | 430.9 | 84.5 | 0.622 | 25.07 | 150.2
347:00 | 3669:36 | 151.1 | 107.7 | 807.1 | 816.4 | 342.5 | 428.3 | 84.7 | 0.61 | 25.11 | 150.2
347:12 | 3667:12 | 151.2 | 107.4 | 807.4 | 816.2 | 342.6 | 427.9 | 84.5 | 0.617 | 25.11 | 150.2
347:24 | 3669:36 | 151.4 | 107.6 | 807.1 | 816.6 | 342.6 | 429.1 | 84.6 | 0.627 | 25.09 | 150.3
347:36 | 3669:36 | 151.5 | 107.6 | 807.2 | 817 | 343.9 | 428.8 | 84.7 | 0.598 | 25.1 | 150.4
347:48 | 3669:36 | 151.5 | 107.6 | 806.7 | 816.6 | 343.3 | 428.7 | 84.8 | 0.604 | 25.1 | 150.2
348:00 | 3667:12 | 151.3 | 107.3 | 807.4 | 816.6 | 343.4 | 429.4 | 84.7 | 0.612 | 25.13 | 150.1
348:12 | 3667:12 | 151.2 | 107.2 | 807 | 816.9 | 345.3 | 432.3 | 84.6 | 0.634 | 25.15 | 150.1
348:24 | 3664:48 | 151.1 | 107.4 | 807.5 | 816.8 | 343.7 | 429.2 | 84.8 | 0.581 | 25.1 | 150.2
348:36 | 3667:12 | 151.2 | 107.4 | 807.3 | 816.6 | 344.1 | 431 | 84.7 | 0.595 | 25.1 | 150.2
348:48 | 3667:12 | 151.2 | 107.4 | 806.8 | 816.9 | 342.9 | 427.9 | 84.6 | 0.629 | 25.13 | 150.2
349:00 | 3667:12 | 151.3 | 107.6 | 807.5 | 816.8 | 344.6 | 431.3 | 84.5 | 0.655 | 25.12 | 150.1
349:12 | 3669:36 | 151.5 | 107.9 | 807.4 | 817.1 | 342.7 | 428.1 | 84.7 | 0.628 | 25.11 | 150.2
349:24 | 3667:12 | 151.6 | 107.9 | 807.1 | 817 | 341.9 | 428.4 | 84.7 | 0.596 | 25.11 | 149.9
349:36 | 3669:36 | 151.4 | 107.9 | 807.4 | 816.8 | 342.3 | 428 | 84.7 | 0.614 | 25.13 | 150.1
349:48 | 3669:36 | 151.4 | 107.8 | 807.2 | 817.3 | 342.9 | 429 | 84.8 | 0.618 | 25.15 | 150.1
350:00 | 3669:36 | 151.4 | 108.3 | 807.2 | 816.7 | 343.5 | 430.2 | 84.9 | 0.63 | 25.1 | 150
350:12 | 3669:36 | 151.3 | 108.3 | 807.6 | 816.8 | 342.2 | 426.8 | 84.7 | 0.61 | 25.1 | 150.1
350:24 | 3667:12 | 151.4 | 108.1 | 807.5 | 817.8 | 343.1 | 428.6 | 84.8 | 0.586 | 25.11 | 150
350:36 | 3667:12 | 151.3 | 107.8 | 807.4 | 817.1 | 343 | 430.6 | 84.8 | 0.586 | 25.1 | 150.1
350:48 | 3667:12 | 151.1 | 107.1 | 807.7 | 817.1 | 344.8 | 431.3 | 84.8 | 0.64 | 25.1 | 150.1
351:00 | 3667:12 | 151.2 | 107.5 | 807.6 | 817.7 | 343 | 428.3 | 84.7 | 0.612 | 25.1 | 150.3
351:12 | 3664:48 | 151.2 | 107.1 | 807.6 | 817 | 343.5 | 428.8 | 84.8 | 0.59 | 25.14 | 150.2
351:24 | 3667:12 | 151.6 | 107 | 807.2 | 816.7 | 342.5 | 429 | 84.7 | 0.611 | 25.13 | 150.4
351:36 | 3667:12 | 151.4 | 107.3 | 807.8 | 816.3 | 343.1 | 430.9 | 84.7 | 0.616 | 25.13 | 150.3
351:48 | 3667:12 | 151.5 | 107.9 | 807.6 | 817.1 | 342 | 427.6 | 84.7 | 0.61 | 25.13 | 150.2
352:00 | 3669:36 | 151.7 | 108.2 | 807.4 | 817.7 | 343.5 | 428.3 | 84.7 | 0.611 | 25.09 | 150.3
352:12 | 3669:36 | 151.4 | 108.4 | 807.8 | 817.6 | 342.9 | 428.7 | 84.8 | 0.616 | 25.11 | 150.3
352:24 | 3672:00 | 151.5 | 108.1 | 807.7 | 817.3 | 341.9 | 428.3 | 84.7 | 0.576 | 25.07 | 150.3
352:36 | 3667:12 | 151.4 | 107.7 | 807.5 | 817.6 | 343.3 | 429.2 | 84.7 | 0.579 | 25.11 | 150.2
352:48 | 3667:12 | 151.2 | 107.6 | 807.3 | 817.2 | 344.8 | 429.7 | 84.6 | 0.589 | 25.15 | 150.2
353:00 | 3667:12 | 151.3 | 107.2 | 807.3 | 817.6 | 345.6 | 431.6 | 84.6 | 0.624 | 25.11 | 150.2
353:12 | 3667:12 | 151.2 | 106.9 | 807.6 | 817.3 | 342.7 | 428.8 | 84.5 | 0.584 | 25.11 | 149.9
353:24 | 3669:36 | 151.3 | 106.9 | 807.6 | 818.5 | 343.1 | 429.7 | 84.5 | 0.605 | 25.12 | 150.3
353:36 | 3669:36 | 151.6 | 106.9 | 807.8 | 817.7 | 343.1 | 430.3 | 84.7 | 0.642 | 25.12 | 150.4
353:48 | 3667:12 | 151.3 | 107.2 | 806.8 | 817.5 | 343.3 | 429.5 | 84.5 | 0.615 | 25.1 | 150.3
354:00 | 3667:12 | 151.5 | 107.3 | 807.7 | 817.2 | 342.6 | 428.6 | 84.5 | 0.646 | 25.08 | 150.1
354:12 | 3667:12 | 151.4 | 107.8 | 807.9 | 817.9 | 344.8 | 432.3 | 84.8 | 0.609 | 25.11 | 150.2
354:24 | 3664:48 | 151.4 | 108 | 808.2 | 817.7 | 342.5 | 428 | 84.7 | 0.579 | 25.07 | 150.2
354:36 | 3667:12 | 151.5 | 107.8 | 807.8 | 818.1 | 341.9 | 427.4 | 84.7 | 0.583 | 25.13 | 150.2
354:48 | 3667:12 | 151.5 | 107.7 | 807.5 | 818.2 | 341.9 | 427.3 | 84.6 | 0.588 | 25.11 | 150.1
355:00 | 3664:48 | 151.3 | 107.9 | 808 | 818 | 342.5 | 428.3 | 84.6 | 0.599 | 25.11 | 150.1
355:12 | 3667:12 | 151.3 | 107.8 | 807.4 | 817.3 | 343.4 | 429.2 | 84.6 | 0.582 | 25.11 | 150.4
355:24 | 3672:00 | 151.5 | 108.2 | 807.8 | 817.9 | 341.2 | 426.2 | 84.6 | 0.633 | 25.11 | 150.4
355:36 | 3672:00 | 151.6 | 108.1 | 808.1 | 818.2 | 341.6 | 428 | 84.7 | 0.617 | 25.14 | 150.3
355:48 | 3674:24 | 151.6 | 108.2 | 807.1 | 817.4 | 341.8 | 428.1 | 84.6 | 0.61 | 25.11 | 150.2
356:00 | 3672:00 | 151.2 | 107.9 | 807.9 | 818.6 | 342.5 | 427.6 | 84.6 | 0.636 | 25.13 | 150.2
356:12 | 3667:12 | 151.3 | 107.6 | 808.1 | 818.1 | 343.5 | 430.2 | 84.5 | 0.634 | 25.13 | 150.2
356:24 | 3664:48 | 151.5 | 107.5 | 807.3 | 818.1 | 343 | 428.6 | 84.7 | 0.609 | 25.15 | 150.1
356:36 | 3667:12 | 151.5 | 107.4 | 807.9 | 818.3 | 344.4 | 429.4 | 84.8 | 0.624 | 25.13 | 150.4
356:48 | 3664:48 | 151.4 | 107.2 | 808 | 817.8 | 343.5 | 429.8 | 84.7 | 0.583 | 25.13 | 150.3
357:00 | 3669:36 | 151.4 | 107.3 | 808.1 | 818.1 | 343.5 | 430.2 | 84.9 | 0.609 | 25.12 | 150.3
357:12 | 3667:12 | 151.4 | 107.1 | 806.8 | 818.1 | 342.7 | 429.8 | 84.6 | 0.594 | 25.16 | 150.2
357:24 | 3667:12 | 151.2 | 107.3 | 807.4 | 818.8 | 342.2 | 426.6 | 84.6 | 0.599 | 25.17 | 150.3
357:36 | 3667:12 | 151.6 | 107.6 | 807.3 | 818.5 | 343.1 | 428.8 | 84.7 | 0.647 | 25.11 | 150.3
357:48 | 3667:12 | 151.4 | 107.8 | 807.6 | 817.9 | 342.6 | 428.3 | 84.4 | 0.643 | 25.11 | 150.3
358:00 | 3669:36 | 151.6 | 107.9 | 807.4 | 818.3 | 342.3 | 429 | 84.5 | 0.642 | 25.1 | 150.1
358:12 | 3664:48 | 151.5 | 107.8 | 807.3 | 818.1 | 343.3 | 428.6 | 84.5 | 0.608 | 25.11 | 150.2
358:24 | 3664:48 | 151.6 | 107.6 | 807.6 | 818.2 | 342.9 | 427.9 | 84.6 | 0.619 | 25.11 | 150.1
358:36 | 3667:12 | 151.6 | 107.8 | 807.9 | 818.3 | 343.8 | 430.5 | 84.6 | 0.606 | 25.09 | 150.1
358:48 | 3667:12 | 151.4 | 108 | 807.9 | 818.6 | 342.5 | 428.7 | 84.7 | 0.655 | 25.1 | 150.2
359:00 | 3667:12 | 151.3 | 107.6 | 807.3 | 818.7 | 342.6 | 429 | 84.5 | 0.637 | 25.13 | 150.2
359:12 | 3667:12 | 151.5 | 107.6 | 807.5 | 818.8 | 343 | 428.3 | 84.8 | 0.581 | 25.11 | 150.2
359:24 | 3662:24 | 151.4 | 107.4 | 807.2 | 818.6 | 342.3 | 426.6 | 84.6 | 0.591 | 25.11 | 150.1
359:36 | 3662:24 | 151.4 | 107.7 | 807.9 | 818.1 | 342.2 | 428.3 | 84.5 | 0.642 | 25.13 | 150.1
359:48 | 3662:24 | 151.4 | 107.6 | 807.3 | 818.4 | 341 | 426.6 | 84.5 | 0.637 | 25.13 | 149.9
360:00 | 3662:24 | 151.1 | 107.5 | 807.6 | 817.8 | 341.6 | 427.2 | 84.8 | 0.609 | 25.11 | 150.1
360:12 | 3662:24 | 151.2 | 107.6 | 808.2 | 818.2 | 342.2 | 426.8 | 84.7 | 0.613 | 25.11 | 149.6
360:24 | 3664:48 | 151.4 | 107.7 | 807.6 | 817.8 | 340.3 | 425.1 | 84.7 | 0.604 | 25.11 | 150.2
360:36 | 3664:48 | 151.3 | 107.6 | 807.6 | 817.4 | 342.3 | 427.3 | 84.7 | 0.621 | 25.1 | 150.2
360:48 | 3669:36 | 151.6 | 107.6 | 808.2 | 817.7 | 341.1 | 426.6 | 84.7 | 0.619 | 25.15 | 150.3
361:00 | 3667:12 | 151.3 | 107.7 | 807.7 | 817.8 | 342.6 | 428 | 84.6 | 0.587 | 25.08 | 150.3
361:12 | 3669:36 | 151.6 | 107.6 | 807.7 | 817.9 | 342.3 | 428 | 84.5 | 0.631 | 25.08 | 150.2
361:24 | 3667:12 | 151.5 | 107.5 | 808 | 817.8 | 340.6 | 425.2 | 84.7 | 0.614 | 25.08 | 150.1
361:36 | 3667:12 | 151.3 | 107.4 | 807.7 | 818.3 | 342 | 425.7 | 84.7 | 0.642 | 25.1 | 150.1
361:48 | 3667:12 | 151.2 | 107.6 | 806.9 | 817.9 | 340.3 | 425.1 | 84.7 | 0.624 | 25.08 | 150.2
362:00 | 3664:48 | 151.4 | 107.6 | 807.8 | 817.7 | 341.9 | 427.3 | 84.6 | 0.648 | 25.1 | 150.2
362:12 | 3664:48 | 151.3 | 107.4 | 807.1 | 818.4 | 340.8 | 425.5 | 84.7 | 0.599 | 25.1 | 150
362:24 | 3664:48 | 151.4 | 107.6 | 807.6 | 818.2 | 342.5 | 428.6 | 84.7 | 0.651 | 25.11 | 150.2
362:36 | 3669:36 | 151.2 | 107.5 | 807 | 818.2 | 342.3 | 427.4 | 84.6 | 0.637 | 25.14 | 149.3
362:48 | 3667:12 | 151.3 | 107.4 | 807.3 | 818.8 | 342.2 | 425.1 | 84.8 | 0.647 | 25.15 | 150.3
363:00 | 3667:12 | 151.4 | 107.5 | 807.9 | 818.1 | 341.2 | 427.6 | 84.7 | 0.68 | 25.11 | 150.3
363:12 | 3669:36 | 151.5 | 107.5 | 807.2 | 817.8 | 340.4 | 426.2 | 84.8 | 0.617 | 25.11 | 150.2
363:24 | 3664:48 | 151.3 | 107.7 | 807.4 | 818.2 | 341 | 426.6 | 84.7 | 0.627 | 25.13 | 150
363:36 | 3660:00 | 151.1 | 107.6 | 807.4 | 817.6 | 342.2 | 428.1 | 84.8 | 0.63 | 25.1 | 149.7
363:48 | 3664:48 | 151.2 | 107.3 | 807.3 | 817.4 | 341 | 426.3 | 84.6 | 0.635 | 25.15 | 150.1
364:00 | 3664:48 | 151.3 | 107.6 | 807.3 | 817.6 | 342.2 | 427.7 | 84.7 | 0.592 | 25.2 | 150.1
364:12 | 3667:12 | 151.3 | 107.3 | 807.4 | 817.6 | 340.6 | 424.6 | 84.7 | 0.595 | 25.13 | 150.3
364:24 | 3667:12 | 151.4 | 107.4 | 807.6 | 817.9 | 341.4 | 426.6 | 84.7 | 0.604 | 25.11 | 150.3
364:36 | 3664:48 | 151 | 107.6 | 807.4 | 817.7 | 340.7 | 425.8 | 84.7 | 0.615 | 25.1 | 149.9
364:48 | 3662:24 | 151.1 | 107.5 | 807.5 | 817.4 | 341.9 | 428.1 | 84.8 | 0.627 | 25.08 | 149.7
365:00 | 3660:00 | 150.9 | 107.3 | 807.8 | 817.7 | 342.2 | 427.7 | 84.8 | 0.644 | 25.08 | 149.6
365:12 | 3664:48 | 151.2 | 107.4 | 807.1 | 818.3 | 341.6 | 428.4 | 84.8 | 0.64 | 25.08 | 150.1
365:24 | 3667:12 | 151.4 | 107.7 | 807.4 | 817.8 | 340.1 | 424.8 | 84.8 | 0.601 | 25.1 | 150.2
365:36 | 3667:12 | 151.2 | 108.1 | 807.6 | 818.5 | 340 | 425.5 | 84.8 | 0.616 | 25.08 | 150.3
365:48 | 3667:12 | 151.1 | 107.9 | 807.2 | 817.9 | 340.6 | 426.5 | 84.8 | 0.617 | 25.1 | 150.2
366:00 | 3662:24 | 151.1 | 108.1 | 807.4 | 817.2 | 340.1 | 425.1 | 84.7 | 0.597 | 25.08 | 149.7
366:12 | 3662:24 | 151 | 107.9 | 807.8 | 817.3 | 341 | 425.9 | 84.8 | 0.66 | 25.08 | 149.7
366:24 | 3662:24 | 150.9 | 107.7 | 807.2 | 818.7 | 341.4 | 426.2 | 84.6 | 0.595 | 25.1 | 149.7
366:36 | 3667:12 | 151 | 107.6 | 807.3 | 818.2 | 340.4 | 426.5 | 84.7 | 0.608 | 25.11 | 149.8
366:48 | 3667:12 | 151.3 | 107.5 | 806.8 | 818.2 | 340.8 | 425.8 | 84.8 | 0.631 | 25.08 | 149.9
367:00 | 3664:48 | 151.1 | 107.3 | 806.7 | 818 | 341.1 | 425.9 | 84.7 | 0.592 | 25.1 | 149.9
367:12 | 3664:48 | 151.2 | 107.5 | 806.7 | 818.6 | 341.5 | 426.5 | 84.6 | 0.661 | 25.12 | 149.8
367:24 | 3662:24 | 151 | 107.5 | 806.6 | 818.6 | 340.4 | 426.2 | 84.8 | 0.612 | 25.11 | 149.8
367:36 | 3662:24 | 150.9 | 107.3 | 807.2 | 818.7 | 341.2 | 426.6 | 84.8 | 0.641 | 25.09 | 149.7
367:48 | 3657:36 | 150.9 | 107.2 | 807.2 | 818.4 | 341.6 | 427.3 | 84.9 | 0.662 | 25.13 | 149.7
368:00 | 3657:36 | 151 | 107.2 | 807.3 | 818.4 | 342.5 | 428.3 | 84.8 | 0.605 | 25.12 | 149.6
368:12 | 3655:12 | 150.7 | 107.2 | 806.8 | 817.9 | 343.4 | 429.4 | 84.7 | 0.592 | 25.11 | 149.6
368:24 | 3655:12 | 150.8 | 107.1 | 806.9 | 818.8 | 343 | 427.4 | 84.7 | 0.651 | 25.13 | 149.4
368:36 | 3664:48 | 150.7 | 107.2 | 806.8 | 819.1 | 342.9 | 426.8 | 84.7 | 0.617 | 25.13 | 149.3
368:48 | 3664:48 | 150.7 | 107.2 | 806.4 | 818.9 | 342.3 | 427 | 84.7 | 0.579 | 25.11 | 149.3
369:00 | 3664:48 | 150.7 | 107.3 | 806.8 | 818.4 | 342.7 | 427.3 | 84.7 | 0.573 | 25.12 | 149.2
369:12 | 3664:48 | 150.7 | 107.3 | 807 | 818.3 | 342.3 | 427.4 | 84.7 | 0.649 | 25.13 | 149.3
369:24 | 3664:48 | 151 | 107.2 | 807.1 | 818.2 | 343 | 427.3 | 84.8 | 0.628 | 25.11 | 149.3
369:36 | 3655:12 | 150.7 | 107.6 | 807.2 | 818.6 | 343.8 | 428.4 | 84.8 | 0.623 | 25.13 | 149.4
369:48 | 3655:12 | 151 | 107.6 | 807.6 | 818.4 | 341.9 | 427.3 | 84.8 | 0.622 | 25.13 | 149.3
370:00 | 3664:48 | 150.9 | 107.8 | 806.9 | 818.6 | 343.8 | 429.8 | 84.6 | 0.61 | 25.05 | 149.1
370:12 | 3664:48 | 150.9 | 108.1 | 807.2 | 818.8 | 342.2 | 427 | 84.7 | 0.601 | 25.08 | 149.1
370:24 | 3664:48 | 151 | 108 | 807.6 | 819.7 | 344.1 | 429.7 | 84.8 | 0.658 | 25.06 | 149.3
370:36 | 3664:48 | 150.7 | 107.8 | 807.1 | 819.1 | 343.1 | 427 | 84.6 | 0.62 | 25.11 | 149.3
370:48 | 3664:48 | 151 | 107.6 | 806.7 | 819.4 | 342.5 | 428 | 84.9 | 0.611 | 25.1 | 149.3
371:00 | 3664:48 | 151 | 107.4 | 807.3 | 819.8 | 344.2 | 429.2 | 84.6 | 0.664 | 25.11 | 149.3
371:12 | 3664:48 | 150.7 | 107.3 | 806.7 | 818.4 | 341.9 | 426.1 | 84.8 | 0.609 | 25.13 | 149.3
371:24 | 3664:48 | 151 | 106.9 | 806.8 | 818.5 | 343.9 | 429.5 | 84.7 | 0.621 | 25.15 | 149.3
371:36 | 3664:48 | 151 | 106.7 | 806.3 | 818.4 | 343.3 | 428.8 | 84.8 | 0.59 | 25.13 | 149.3
371:48 | 3664:48 | 151 | 106.6 | 807 | 818 | 343.5 | 429.1 | 84.7 | 0.631 | 25.15 | 149.3
372:00 | 3664:48 | 151 | 107.2 | 806.8 | 817.9 | 343.5 | 429 | 84.8 | 0.623 | 25.11 | 149.3
372:12 | 3664:48 | 150.7 | 107.4 | 806.7 | 817.8 | 343.1 | 429.5 | 84.8 | 0.61 | 25.18 | 149.3
372:24 | 3664:48 | 150.8 | 107.7 | 807.1 | 818.1 | 342.9 | 428.3 | 84.8 | 0.603 | 25.12 | 149.2
372:36 | 3664:48 | 150.9 | 107.6 | 807.3 | 818.7 | 342.2 | 426.5 | 84.8 | 0.646 | 25.08 | 149.3
372:48 | 3664:48 | 150.9 | 107.8 | 806.5 | 818.6 | 342.6 | 427.6 | 84.8 | 0.601 | 25.08 | 149.3
373:00 | 3664:48 | 150.7 | 107.9 | 806.7 | 818.8 | 342.6 | 427.9 | 84.7 | 0.6 | 25.1 | 149.3
373:12 | 3664:48 | 151 | 107.4 | 807.1 | 818.3 | 344.4 | 429.1 | 84.7 | 0.615 | 25.11 | 149.3
373:24 | 3664:48 | 150.8 | 107.3 | 807.3 | 818.6 | 342.3 | 427.4 | 84.9 | 0.626 | 25.13 | 149.3
373:36 | 3664:48 | 151 | 107.1 | 807.4 | 818.7 | 344.6 | 428 | 84.8 | 0.582 | 25.13 | 149.3
373:48 | 3664:48 | 151 | 107.2 | 807.6 | 818.9 | 344.2 | 429.1 | 84.7 | 0.64 | 25.13 | 149.3
374:00 | 3664:48 | 151 | 107.1 | 807.7 | 818.7 | 343.1 | 427.6 | 84.5 | 0.612 | 25.16 | 149.3
374:12 | 3664:48 | 151 | 107.1 | 806.9 | 819.3 | 343.3 | 428.6 | 84.6 | 0.555 | 25.08 | 149.3
374:24 | 3664:48 | 151 | 106.9 | 806.9 | 818.7 | 345.3 | 431 | 84.8 | 0.598 | 25.12 | 149.3
374:36 | 3664:48 | 151 | 107.1 | 806.8 | 819.3 | 343.4 | 428.8 | 84.7 | 0.663 | 25.13 | 149.3
374:48 | 3664:48 | 151 | 106.8 | 807.1 | 818.6 | 343.4 | 429.1 | 84.7 | 0.601 | 25.11 | 149.3
375:00 | 3664:48 | 151 | 107.2 | 807.4 | 818.7 | 343.4 | 427.9 | 84.7 | 0.61 | 25.11 | 149.3
375:12 | 3664:48 | 151 | 107.7 | 807 | 818.8 | 342.9 | 428 | 84.8 | 0.594 | 25.1 | 149.3
375:24 | 3664:48 | 150.8 | 107.9 | 806.6 | 818.6 | 343.1 | 427 | 84.7 | 0.579 | 25.1 | 149.3
375:36 | 3664:48 | 150.7 | 108.3 | 806.6 | 819.3 | 342.7 | 426.9 | 84.8 | 0.607 | 25.11 | 149.3
375:48 | 3664:48 | 151 | 108.2 | 806.9 | 818.9 | 343.1 | 427.2 | 84.9 | 0.586 | 25.1 | 149.3
376:00 | 3664:48 | 151 | 107.6 | 807.3 | 818.7 | 342.9 | 427.4 | 84.8 | 0.582 | 25.1 | 149.3
376:12 | 3664:48 | 151 | 107.5 | 807.4 | 818.4 | 343.1 | 428 | 84.7 | 0.626 | 25.11 | 149.3
376:24 | 3664:48 | 150.8 | 107.4 | 806.9 | 818.6 | 341.2 | 426.5 | 84.8 | 0.592 | 25.1 | 149.3
376:36 | 3664:48 | 150.8 | 107.3 | 807.1 | 819.6 | 342 | 426.6 | 84.7 | 0.623 | 25.13 | 149.1
376:48 | 3664:48 | 150.8 | 107.2 | 806.6 | 818.8 | 341.5 | 425.8 | 84.7 | 0.583 | 25.16 | 149.2
377:00 | 3664:48 | 150.8 | 107.1 | 807 | 817.7 | 341.8 | 426.2 | 84.8 | 0.634 | 25.15 | 149.2
377:12 | 3664:48 | 151.1 | 107 | 806.8 | 818.1 | 342.5 | 427.7 | 84.7 | 0.591 | 25.11 | 149.3
377:24 | 3664:48 | 151 | 107.1 | 807.3 | 819.2 | 342.2 | 426.6 | 84.6 | 0.588 | 25.1 | 149.3
377:36 | 3664:48 | 150.7 | 107.2 | 807.1 | 819.4 | 343.3 | 428.6 | 84.7 | 0.599 | 25.12 | 149.3
377:48 | 3664:48 | 150.8 | 107.3 | 806.4 | 820.1 | 341.9 | 426.6 | 84.7 | 0.584 | 25.1 | 149
378:00 | 3664:48 | 151 | 107.2 | 807 | 819.6 | 342.9 | 427.9 | 84.8 | 0.563 | 25.11 | 149.2
378:12 | 3664:48 | 150.9 | 107.6 | 806.9 | 819.5 | 341.5 | 425.5 | 84.9 | 0.568 | 25.13 | 149.3
378:24 | 3664:48 | 151.1 | 107.6 | 806.3 | 819.5 | 341.8 | 427.3 | 84.8 | 0.649 | 25.13 | 149.5
378:36 | 3664:48 | 151 | 107.9 | 806.6 | 819.2 | 340.1 | 424.6 | 84.8 | 0.6 | 25.11 | 149.6
378:48 | 3664:48 | 151.1 | 108.1 | 806 | 819.5 | 340.8 | 425.8 | 84.6 | 0.594 | 25.13 | 149.2
379:00 | 3664:48 | 150.9 | 108 | 806.5 | 819.1 | 341 | 426.1 | 84.9 | 0.593 | 25.16 | 149.3
379:12 | 3664:48 | 151.1 | 107.7 | 806.7 | 818.6 | 340.6 | 424.3 | 84.8 | 0.586 | 25.1 | 149.3
379:24 | 3664:48 | 151 | 107.6 | 807.1 | 819.3 | 341.9 | 427.4 | 84.7 | 0.613 | 25.14 | 149.2
379:36 | 3664:48 | 150.8 | 107.7 | 806.8 | 818.9 | 341.9 | 427.2 | 84.5 | 0.626 | 25.15 | 149.1
379:48 | 3664:48 | 150.8 | 107.2 | 806.7 | 819.3 | 341.1 | 425 | 84.8 | 0.623 | 25.16 | 149.2
380:00 | 3664:48 | 150.9 | 106.8 | 806.8 | 819.4 | 342.5 | 427.3 | 84.7 | 0.647 | 25.16 | 149.4
380:12 | 3664:48 | 150.9 | 106.7 | 807.3 | 818.7 | 340.3 | 424.6 | 84.8 | 0.588 | 25.11 | 149.4
380:24 | 3664:48 | 150.8 | 107 | 806.9 | 818.7 | 341.5 | 425.5 | 84.8 | 0.599 | 25.16 | 149.5
380:36 | 3664:48 | 151.1 | 107.4 | 806.6 | 819.7 | 340.3 | 423.6 | 84.8 | 0.642 | 25.11 | 149.6
380:48 | 3664:48 | 151.2 | 107.7 | 806.8 | 820.1 | 340.7 | 426.1 | 84.8 | 0.639 | 25.17 | 149.7
381:00 | 3664:48 | 151 | 108 | 806.7 | 819.2 | 340.3 | 425 | 84.9 | 0.598 | 25.13 | 149.7
381:12 | 3664:48 | 151.2 | 108.2 | 807.6 | 819.3 | 339.7 | 423.9 | 84.7 | 0.632 | 25.08 | 149.5
381:24 | 3664:48 | 151.1 | 107.9 | 807.7 | 819 | 341.1 | 425.8 | 84.7 | 0.564 | 25.13 | 149.6
381:36 | 3664:48 | 151 | 107.8 | 807.1 | 819.2 | 341 | 425.8 | 84.6 | 0.622 | 25.15 | 149.6
381:48 | 3664:48 | 151 | 107.7 | 807.1 | 819.4 | 340.1 | 424.7 | 84.6 | 0.634 | 25.16 | 149.3
382:00 | 3664:48 | 151 | 107.6 | 807.1 | 819 | 341.4 | 426.3 | 84.7 | 0.613 | 25.08 | 149.3
382:12 | 3664:48 | 151.2 | 107.4 | 807.3 | 818.8 | 342 | 426.9 | 84.6 | 0.637 | 25.17 | 149.4
382:24 | 3664:48 | 151.1 | 107.5 | 807.5 | 819.4 | 339.7 | 423.2 | 84.7 | 0.604 | 25.1 | 149.7
382:36 | 3664:48 | 151.1 | 107.3 | 807.1 | 818.4 | 341.9 | 427.4 | 84.6 | 0.661 | 25.11 | 149.8
382:48 | 3664:48 | 151.2 | 107.1 | 807.6 | 818.9 | 340.3 | 425.1 | 84.8 | 0.592 | 25.09 | 149.8
383:00 | 3664:48 | 151.2 | 107.1 | 807.1 | 819.7 | 340.4 | 424.3 | 84.7 | 0.602 | 25.15 | 149.9
383:12 | 3664:48 | 151.4 | 107.4 | 807.5 | 818.7 | 339.9 | 424.7 | 84.8 | 0.658 | 25.16 | 149.8
383:24 | 3664:48 | 151.3 | 107.7 | 807.2 | 819 | 340.8 | 425.5 | 84.7 | 0.644 | 25.11 | 149.7
383:36 | 3664:48 | 151.2 | 107.7 | 807.2 | 818.2 | 341.2 | 425.7 | 84.8 | 0.586 | 25.16 | 149.3
383:48 | 3664:48 | 151.3 | 107.6 | 806.8 | 819.1 | 338.9 | 423.3 | 84.6 | 0.644 | 25.13 | 149.5
384:00 | 3664:48 | 151.1 | 108.1 | 807.4 | 819.6 | 341.2 | 425 | 84.6 | 0.611 | 25.13 | 149.6
384:12 | 3664:48 | 151 | 108 | 807.4 | 819.3 | 341.5 | 424.7 | 84.7 | 0.615 | 25.1 | 149.6
384:24 | 3664:48 | 151 | 107.4 | 807.4 | 818.6 | 340.6 | 425.2 | 84.7 | 0.615 | 25.1 | 149.6
384:36 | 3664:48 | 151.1 | 107.5 | 807.2 | 819 | 340.6 | 425.7 | 84.7 | 0.628 | 25.14 | 149.6
384:48 | 3664:48 | 151 | 107.3 | 807.6 | 818.6 | 341.5 | 426.3 | 84.6 | 0.553 | 25.15 | 149.5
385:00 | 3664:48 | 151.1 | 107.3 | 806.7 | 818.4 | 340.8 | 425.2 | 84.7 | 0.575 | 25.13 | 149.6
385:12 | 3664:48 | 151.3 | 107.1 | 807.4 | 818.1 | 341 | 425.9 | 84.7 | 0.652 | 25.12 | 149.6
385:24 | 3664:48 | 151.4 | 106.7 | 807.3 | 818.3 | 340.3 | 425.1 | 84.8 | 0.599 | 25.15 | 149.7
385:36 | 3664:48 | 151.3 | 106.9 | 806.9 | 819.1 | 341.4 | 425.7 | 84.8 | 0.613 | 25.11 | 149.7
385:48 | 3664:48 | 151.2 | 107 | 807.2 | 819.2 | 342.6 | 427.3 | 84.6 | 0.626 | 25.12 | 149.6
386:00 | 3664:48 | 151 | 107.2 | 807.8 | 819.3 | 340.4 | 424.1 | 84.9 | 0.603 | 25.15 | 149.6
386:12 | 3664:48 | 151 | 107.6 | 807.5 | 819.9 | 340.8 | 426.6 | 84.8 | 0.612 | 25.09 | 149.6
386:24 | 3664:48 | 151.2 | 107.7 | 806.6 | 819.3 | 343.3 | 428.4 | 84.8 | 0.62 | 25.03 | 149.6
386:36 | 3664:48 | 151.2 | 107.7 | 807.3 | 818.9 | 340.8 | 425.1 | 84.8 | 0.604 | 25.08 | 149.6
386:48 | 3664:48 | 151.1 | 107.8 | 806.3 | 818.1 | 341.2 | 426.8 | 84.6 | 0.642 | 25.08 | 149.5
387:00 | 3664:48 | 151.1 | 108.2 | 806.2 | 819.2 | 342.3 | 428.3 | 84.9 | 0.626 | 25.05 | 149.2
387:12 | 3664:48 | 151.1 | 108.2 | 806.8 | 818.3 | 341.8 | 426.1 | 84.8 | 0.603 | 25.08 | 149.3
387:24 | 3664:48 | 151.1 | 107.9 | 806.9 | 818.4 | 340.7 | 425 | 84.8 | 0.58 | 25.05 | 149.5
387:36 | 3664:48 | 151.1 | 107.8 | 806.1 | 818.4 | 340 | 424.4 | 84.7 | 0.661 | 25.1 | 149.6
387:48 | 3664:48 | 151.2 | 107.4 | 805.4 | 819 | 341.4 | 426.8 | 84.6 | 0.628 | 25.09 | 149.9
388:00 | 3664:48 | 151.3 | 107.1 | 806.4 | 818.1 | 340.1 | 423.9 | 84.6 | 0.668 | 25.1 | 150
388:12 | 3664:48 | 151.3 | 107 | 806.6 | 818.1 | 338.9 | 423.9 | 84.9 | 0.623 | 25.09 | 149.9
388:24 | 3664:48 | 151.2 | 107 | 807 | 818 | 339.6 | 423.9 | 84.8 | 0.358 | 25.11 | 149.9
388:36 | 3664:48 | 151.3 | 107.1 | 806.8 | 818 | 340.3 | 424.4 | 84.6 | 0.775 | 25.12 | 150
388:48 | 3664:48 | 151.3 | 107.3 | 806.6 | 817.9 | 341.2 | 427 | 84.7 | 0.786 | 25.09 | 149.9
389:00 | 3664:48 | 151.3 | 107.1 | 806.4 | 818.2 | 338.4 | 423 | 84.6 | 0.433 | 25.11 | 150
389:12 | 3664:48 | 151.3 | 107.3 | 806.2 | 818.2 | 339.1 | 422.6 | 84.8 | 0.425 | 25.12 | 150.1
389:24 | 3664:48 | 151.4 | 107.6 | 807.2 | 818.5 | 339.9 | 424.1 | 84.7 | 0.786 | 25.07 | 150.3
389:36 | 3655:12 | 151.5 | 108 | 806.7 | 818.8 | 337.7 | 423.3 | 84.8 | 0.203 | 25.07 | 150.5
389:48 | 3660:00 | 151.7 | 108.1 | 807 | 818.4 | 337.7 | 421.7 | 84.8 | 0.218 | 25.13 | 150.6
390:00 | 3657:36 | 151.6 | 107.8 | 806.6 | 818.6 | 336.9 | 421.2 | 84.8 | 0.406 | 25.1 | 150.4
390:12 | 3657:36 | 151.5 | 108 | 806 | 818.2 | 339.2 | 424.4 | 84.7 | 0.402 | 25.08 | 150.2
390:24 | 3657:36 | 151.6 | 108.1 | 805.7 | 818.4 | 338.1 | 422.6 | 84.7 | 0.417 | 25.08 | 150.3
390:36 | 3657:36 | 151.4 | 107.9 | 806.3 | 818.4 | 338.1 | 421.9 | 84.7 | 0.403 | 25.08 | 150.3
390:48 | 3657:36 | 151.6 | 107.9 | 806 | 818.8 | 338.1 | 423.2 | 84.7 | 0.423 | 25.04 | 150.3
391:00 | 3657:36 | 151.5 | 107.6 | 805.7 | 818.4 | 338.4 | 423.9 | 84.7 | 0.434 | 25.03 | 150.4
391:12 | 3657:36 | 151.4 | 107.2 | 805.2 | 818.5 | 338.2 | 423.9 | 84.7 | 0.438 | 25.17 | 150.4
391:24 | 3657:36 | 151.5 | 107.4 | 805.8 | 817.2 | 338 | 422.5 | 84.7 | 0.443 | 25.12 | 150.6
391:36 | 3657:36 | 151.5 | 107.2 | 805.5 | 818 | 338.8 | 422.2 | 84.7 | 0.455 | 25.14 | 150.6
391:48 | 3657:36 | 151.6 | 107 | 805.5 | 817.9 | 340.1 | 425.7 | 84.5 | 0.452 | 25.04 | 150.6
392:00 | 3660:00 | 151.5 | 107.4 | 805.4 | 818.2 | 337.6 | 422.1 | 84.7 | 0.452 | 25.07 | 150.6
392:12 | 3657:36 | 151.4 | 107.4 | 805.7 | 818 | 338.5 | 423.9 | 84.7 | 0.469 | 25.08 | 150.6
392:24 | 3660:00 | 151.7 | 107.8 | 805.9 | 817.9 | 338 | 421.5 | 84.7 | 0.451 | 25.13 | 150.6
392:36 | 3664:48 | 151.6 | 108.1 | 806.2 | 818.3 | 337.2 | 422.1 | 84.9 | 0.478 | 25.06 | 150.6
392:48 | 3664:48 | 151.8 | 108.1 | 806 | 818.5 | 337.3 | 420.3 | 84.8 | 0.455 | 25.08 | 150.7
393:00 | 3667:12 | 151.7 | 108.3 | 805.7 | 817.6 | 338.1 | 422.8 | 84.7 | 0.463 | 25.09 | 150.8
393:12 | 3667:12 | 151.8 | 108.4 | 805.8 | 818.2 | 337.2 | 421.8 | 84.7 | 0.473 | 25.12 | 150.8
393:24 | 3667:12 | 151.6 | 107.9 | 805.2 | 818.9 | 338.7 | 422.1 | 84.6 | 0.498 | 25.08 | 150.6
393:36 | 3664:48 | 151.6 | 107.7 | 806.3 | 818.5 | 338.5 | 423.3 | 84.6 | 0.499 | 25.06 | 150.5
393:48 | 3664:48 | 151.5 | 107.6 | 806.2 | 818.3 | 338.4 | 422.5 | 84.7 | 0.496 | 25.13 | 150.6
394:00 | 3662:24 | 151.6 | 107.4 | 805.5 | 818.1 | 336.6 | 420.7 | 84.8 | 0.513 | 25.11 | 150.7
394:12 | 3664:48 | 151.5 | 107.4 | 806.1 | 817.4 | 338.9 | 422.8 | 84.7 | 0.504 | 25.1 | 150.7
394:24 | 3664:48 | 151.6 | 107.2 | 806 | 817.6 | 336.5 | 420 | 84.6 | 0.495 | 25.08 | 150.8
394:36 | 3662:24 | 151.5 | 107.2 | 805.8 | 818.3 | 336.7 | 421.1 | 84.6 | 0.513 | 25.1 | 150.8
394:48 | 3664:48 | 151.9 | 107.1 | 805.7 | 818.2 | 339.3 | 424 | 84.7 | 0.52 | 25.13 | 150.8
395:00 | 3664:48 | 151.6 | 107.3 | 806.7 | 818.6 | 337.7 | 421.4 | 84.7 | 0.494 | 25.07 | 150.2
395:12 | 3662:24 | 151.6 | 107.4 | 807 | 818 | 337.4 | 421.1 | 84.7 | 0.5 | 25.09 | 150.8
395:24 | 3667:12 | 151.8 | 107.5 | 806.2 | 817.7 | 338.2 | 421.7 | 84.7 | 0.509 | 25.09 | 150.8
395:36 | 3664:48 | 151.9 | 108 | 806.6 | 818.3 | 337 | 422.2 | 84.7 | 0.509 | 25.09 | 150.9
395:48 | 3667:12 | 151.7 | 108 | 807.5 | 818.6 | 336.9 | 421.7 | 84.8 | 0.549 | 25.1 | 150.9
396:00 | 3674:24 | 151.9 | 108.1 | 806.2 | 818.3 | 336.2 | 419.5 | 84.7 | 0.558 | 25.11 | 151.1
396:12 | 3674:24 | 151.6 | 108.2 | 806 | 818.4 | 336.6 | 420.3 | 84.7 | 0.521 | 25.06 | 151.2
396:24 | 3676:48 | 151.7 | 108 | 806.7 | 818.6 | 335.5 | 418.6 | 84.8 | 0.534 | 25.1 | 151.2
396:36 | 3674:24 | 151.7 | 108.2 | 806.3 | 818.7 | 337.4 | 421.4 | 84.8 | 0.532 | 25.08 | 150.9
396:48 | 3669:36 | 151.8 | 107.7 | 806.7 | 818.5 | 337.3 | 422.1 | 84.7 | 0.541 | 25.11 | 149.9
397:00 | 3667:12 | 151.6 | 107.7 | 806.7 | 818.9 | 337.3 | 422.6 | 84.8 | 0.552 | 25.09 | 150.8
397:12 | 3672:00 | 151.7 | 107.6 | 806.5 | 818.3 | 336.2 | 418.6 | 84.8 | 0.553 | 25.1 | 151.1
397:24 | 3672:00 | 151.9 | 107.4 | 806 | 818.5 | 336.1 | 419.6 | 84.7 | 0.57 | 25.08 | 151
397:36 | 3674:24 | 151.8 | 107.5 | 805.7 | 818.3 | 335.8 | 420.3 | 84.7 | 0.559 | 25.1 | 151.1
397:48 | 3672:00 | 151.7 | 107.5 | 806.6 | 818.3 | 337 | 421.5 | 84.7 | 0.578 | 25.1 | 151
398:00 | 3667:12 | 151.7 | 107.3 | 805.8 | 818.7 | 336.7 | 420.6 | 84.6 | 0.579 | 25.12 | 150.7
398:12 | 3667:12 | 151.4 | 107.5 | 805.9 | 818.5 | 337.2 | 421.4 | 84.7 | 0.556 | 25.11 | 150.6
398:24 | 3667:12 | 151.6 | 107.8 | 805.4 | 818.1 | 337.3 | 421.8 | 84.7 | 0.589 | 25.08 | 150.7
398:36 | 3667:12 | 151.6 | 107.8 | 805.9 | 818.6 | 337.3 | 421.8 | 84.8 | 0.565 | 25.13 | 150.4
398:48 | 3669:36 | 151.8 | 107.9 | 805.7 | 818.6 | 335.9 | 420.3 | 84.7 | 0.59 | 25.07 | 151
399:00 | 3669:36 | 151.9 | 108 | 805.3 | 818.2 | 336.2 | 419.3 | 84.7 | 0.565 | 25.06 | 151
399:12 | 3669:36 | 151.7 | 107.9 | 805.4 | 818.2 | 337 | 422.3 | 84.9 | 0.568 | 25.08 | 150.8
399:24 | 3667:12 | 151.5 | 108.1 | 805.7 | 818.4 | 336.1 | 420.3 | 84.5 | 0.572 | 25.08 | 150.6
399:36 | 3667:12 | 151.6 | 108.2 | 805.8 | 818.5 | 337.2 | 420.7 | 84.6 | 0.615 | 25.05 | 150.7
399:48 | 3667:12 | 151.6 | 107.9 | 806.6 | 818.9 | 335.5 | 418.2 | 84.6 | 0.591 | 25.05 | 150.7
400:00 | 3667:12 | 151.3 | 107.8 | 805.7 | 818.8 | 336.7 | 420.3 | 84.5 | 0.57 | 25.03 | 150.6
400:12 | 3662:24 | 151.5 | 107.6 | 806 | 819 | 335.8 | 419.3 | 84.7 | 0.613 | 25.11 | 150.6
400:24 | 3662:24 | 151.4 | 107.2 | 805.2 | 818.7 | 338.9 | 422.3 | 84.8 | 0.581 | 25.1 | 150.6
400:36 | 3664:48 | 151.5 | 107.3 | 805.9 | 818.6 | 338.9 | 423.4 | 84.7 | 0.582 | 25.1 | 150.8
400:48 | 3664:48 | 151.5 | 107.3 | 805.3 | 819.1 | 336.5 | 421.5 | 84.6 | 0.622 | 25.09 | 150.7
401:00 | 3664:48 | 151.4 | 107.2 | 805.3 | 818.5 | 337.3 | 420.6 | 84.7 | 0.561 | 25.06 | 150.4
401:12 | 3667:12 | 151.8 | 107.4 | 805.4 | 818.9 | 336.2 | 420.8 | 84.7 | 0.558 | 25.07 | 150.9
401:24 | 3667:12 | 151.6 | 107.6 | 806 | 819.3 | 337 | 421.1 | 84.7 | 0.596 | 25.09 | 150.7
401:36 | 3667:12 | 151.7 | 108.1 | 806.1 | 819.1 | 336.5 | 419.9 | 84.7 | 0.606 | 25.06 | 150.7
401:48 | 3664:48 | 151.4 | 107.7 | 805.9 | 818.9 | 338.5 | 423.4 | 84.7 | 0.574 | 25.11 | 150.6
402:00 | 3664:48 | 151.5 | 107.9 | 805.5 | 819.1 | 338.5 | 422.1 | 84.7 | 0.576 | 25.07 | 150.6
402:12 | 3664:48 | 151.6 | 107.7 | 805.6 | 818.9 | 338.5 | 422.5 | 84.7 | 0.599 | 25.06 | 150.5
402:24 | 3664:48 | 151.4 | 107.8 | 805.1 | 818.1 | 336.7 | 420.6 | 84.8 | 0.609 | 25.06 | 150.7
402:36 | 3664:48 | 151.7 | 107.9 | 805.7 | 818.9 | 337.7 | 422.8 | 84.4 | 0.605 | 25.1 | 150.7
402:48 | 3669:36 | 151.6 | 108.2 | 805 | 818.7 | 336.9 | 421.8 | 84.7 | 0.592 | 25.1 | 150.9
403:00 | 3667:12 | 151.6 | 108 | 805.7 | 818.6 | 336.2 | 420.8 | 85 | 0.648 | 25.1 | 150.7
403:12 | 3667:12 | 151.6 | 107.9 | 805.7 | 819 | 336.1 | 418.9 | 84.7 | 0.599 | 25.11 | 150.6
403:24 | 3664:48 | 151.6 | 108.1 | 805.9 | 818.7 | 336.9 | 421.7 | 84.8 | 0.611 | 25.1 | 150.4
403:36 | 3662:24 | 151.5 | 107.5 | 805.2 | 818.2 | 338.7 | 421.7 | 84.7 | 0.602 | 25.08 | 150.3
403:48 | 3662:24 | 151.3 | 107.8 | 806.2 | 818.7 | 338.5 | 423 | 84.6 | 0.567 | 25.09 | 150.4
404:00 | 3662:24 | 151.3 | 107.7 | 805.7 | 818.6 | 337 | 420.6 | 84.7 | 0.586 | 25.1 | 150.6
404:12 | 3662:24 | 151.3 | 107.3 | 805.8 | 818.3 | 337.7 | 422.1 | 84.7 | 0.577 | 25.1 | 150.6
404:24 | 3664:48 | 151.5 | 107.5 | 805.5 | 818.6 | 338.7 | 421.9 | 84.7 | 0.61 | 25.1 | 150.7
404:36 | 3662:24 | 151.3 | 107.4 | 806.7 | 818.3 | 336.5 | 420.3 | 84.7 | 0.601 | 25.1 | 150.6
404:48 | 3662:24 | 151.3 | 107.4 | 805.7 | 818.2 | 338.2 | 422.3 | 84.8 | 0.631 | 25.12 | 150.6
405:00 | 3667:12 | 151.5 | 107.5 | 805.7 | 819.1 | 336.5 | 418.8 | 84.6 | 0.615 | 25.1 | 150.7
405:12 | 3664:48 | 151.5 | 107.4 | 806.2 | 818.9 | 338 | 422.6 | 84.7 | 0.588 | 25.1 | 150.6
405:24 | 3664:48 | 151.5 | 107.3 | 806.3 | 818.3 | 337.8 | 421.9 | 84.5 | 0.58 | 25.11 | 150.5
405:36 | 3662:24 | 151.2 | 107.6 | 806.8 | 819.1 | 337.2 | 421 | 84.6 | 0.627 | 25.1 | 150.4
405:48 | 3660:00 | 151.3 | 107.6 | 806 | 818.6 | 337.2 | 420.7 | 84.6 | 0.592 | 25.11 | 150.3
406:00 | 3657:36 | 151.2 | 107.6 | 806.2 | 818.6 | 337.3 | 421.5 | 84.8 | 0.669 | 25.1 | 150.2
406:12 | 3662:24 | 151.3 | 107.9 | 806.9 | 818.6 | 337 | 420.1 | 84.7 | 0.626 | 25.08 | 150.6
406:24 | 3664:48 | 151.5 | 107.5 | 805.6 | 818.8 | 337.4 | 421 | 84.6 | 0.614 | 25.1 | 150.6
406:36 | 3664:48 | 151.5 | 107.6 | 805.8 | 819.3 | 335.9 | 419.7 | 84.7 | 0.615 | 25.1 | 150.7
406:48 | 3669:36 | 151.6 | 107.7 | 805.7 | 818.3 | 336.2 | 420.8 | 84.6 | 0.648 | 25.07 | 150.8
407:00 | 3667:12 | 151.6 | 108 | 805.7 | 818.8 | 336.5 | 419.9 | 84.7 | 0.61 | 25.08 | 150.4
407:12 | 3664:48 | 151.4 | 107.9 | 806.3 | 819.2 | 335.8 | 419.7 | 84.7 | 0.624 | 25.1 | 150.2
407:24 | 3664:48 | 151.2 | 107.9 | 805.1 | 818.8 | 336.9 | 420.6 | 84.6 | 0.609 | 25.09 | 150.3
407:36 | 3664:48 | 151.3 | 108.1 | 805.4 | 819.2 | 337.3 | 422.1 | 84.7 | 0.614 | 25.11 | 150.2
407:48 | 3662:24 | 151.4 | 108 | 805.9 | 819.1 | 337.3 | 421.8 | 84.6 | 0.598 | 25.1 | 150.4
408:00 | 3667:12 | 151.3 | 108.1 | 805.3 | 818.5 | 336.9 | 420.4 | 84.8 | 0.619 | 25.06 | 150.5
408:12 | 3667:12 | 151.4 | 108.1 | 806.1 | 819.2 | 338 | 423.2 | 84.5 | 0.608 | 25.11 | 150.5
408:24 | 3664:48 | 151.5 | 107.9 | 805.6 | 818.5 | 338.1 | 422.8 | 84.7 | 0.632 | 25.11 | 150.6
408:36 | 3667:12 | 151.3 | 107.8 | 805.6 | 819 | 337.6 | 421.5 | 84.5 | 0.624 | 25.08 | 150.6
408:48 | 3664:48 | 151.3 | 107.8 | 805.3 | 818.1 | 336.9 | 421 | 84.6 | 0.599 | 25.09 | 150.4
409:00 | 3664:48 | 151.3 | 107.6 | 805.6 | 818.8 | 338 | 422.5 | 84.6 | 0.599 | 25.05 | 150.4
409:12 | 3657:36 | 151.1 | 107.6 | 805.4 | 819.1 | 337.4 | 421.4 | 84.8 | 0.588 | 25.09 | 150.2
409:24 | 3660:00 | 151.2 | 107.3 | 805.4 | 819 | 336.9 | 420 | 84.8 | 0.588 | 25.08 | 150.2
409:36 | 3660:00 | 151.1 | 107.3 | 805.2 | 818.4 | 338.8 | 422.5 | 84.7 | 0.599 | 25.09 | 150.3
409:48 | 3660:00 | 151.3 | 106.9 | 805.4 | 818.8 | 337.8 | 421.5 | 84.8 | 0.625 | 25.09 | 150.5
410:00 | 3660:00 | 151.4 | 106.8 | 805.3 | 818.2 | 336.2 | 421.1 | 84.7 | 0.638 | 25.08 | 150.6
410:12 | 3660:00 | 151.3 | 106.9 | 805.4 | 818.9 | 337.8 | 421.9 | 84.7 | 0.605 | 25.07 | 150.5
410:24 | 3662:24 | 151.5 | 107.7 | 805.6 | 819.3 | 336.2 | 419.6 | 84.8 | 0.574 | 25.08 | 150.4
410:36 | 3664:48 | 151.5 | 108.1 | 806.3 | 818.9 | 337.6 | 421.5 | 84.8 | 0.586 | 25.03 | 150.4
410:48 | 3662:24 | 151.3 | 108.2 | 805.6 | 818.4 | 337.6 | 421.9 | 84.6 | 0.6 | 25.05 | 150.2
411:00 | 3662:24 | 151.1 | 108.4 | 805.3 | 818.8 | 337.8 | 422.1 | 84.7 | 0.586 | 25.05 | 150.2
411:12 | 3662:24 | 151.4 | 108.2 | 805.4 | 819.1 | 337.7 | 422.6 | 84.7 | 0.592 | 25.06 | 150.3
411:24 | 3662:24 | 151.2 | 108.2 | 806 | 819 | 337.7 | 421.7 | 84.8 | 0.637 | 25.07 | 150.3
411:36 | 3662:24 | 151.3 | 107.7 | 805.7 | 818.9 | 335.3 | 419.3 | 84.7 | 0.579 | 25.12 | 150.3
411:48 | 3662:24 | 151.4 | 107.9 | 804.9 | 819.1 | 337.3 | 421.9 | 84.8 | 0.59 | 25.09 | 150.4
412:00 | 3664:48 | 151.3 | 107.8 | 804.7 | 819.6 | 337.6 | 421.5 | 84.7 | 0.57 | 25.05 | 150.4
412:12 | 3662:24 | 151.3 | 107.6 | 805.5 | 818.7 | 337.7 | 421.9 | 84.7 | 0.654 | 25.05 | 150.4
412:24 | 3660:00 | 151.2 | 107.4 | 805.4 | 819.1 | 337.6 | 421.2 | 84.6 | 0.581 | 25.09 | 150.4
412:36 | 3660:00 | 151.4 | 107.4 | 805.2 | 818.6 | 338.4 | 419.9 | 84.7 | 0.558 | 25.06 | 150.4
412:48 | 3657:36 | 151.3 | 107.2 | 805.8 | 818.9 | 337.7 | 422.3 | 84.8 | 0.604 | 25.08 | 150.3
413:00 | 3660:00 | 151.3 | 107.4 | 805.7 | 818.5 | 339.2 | 424.4 | 84.7 | 0.615 | 25.09 | 150.4
413:12 | 3660:00 | 151.2 | 107.4 | 805.5 | 819.1 | 338.1 | 421.4 | 84.7 | 0.643 | 25.09 | 150.3
413:24 | 3662:24 | 151.1 | 107.7 | 805.3 | 819 | 338.9 | 423.2 | 84.6 | 0.602 | 25.07 | 150.4
413:36 | 3662:24 | 151.3 | 107.8 | 805.7 | 819.4 | 338 | 423.7 | 84.6 | 0.624 | 25.08 | 150.5
413:48 | 3664:48 | 151.4 | 107.9 | 805.6 | 818.4 | 337.6 | 422.1 | 84.7 | 0.606 | 25.05 | 150.5
414:00 | 3667:12 | 151.3 | 107.9 | 805.8 | 818.6 | 337 | 422.3 | 84.5 | 0.627 | 25.08 | 150.7
414:12 | 3662:24 | 151.5 | 108.2 | 806 | 818.3 | 336.6 | 419.7 | 84.5 | 0.638 | 25.05 | 150.2
414:24 | 3660:00 | 151.4 | 108.2 | 805.8 | 819.2 | 335.8 | 418.8 | 84.7 | 0.602 | 25.06 | 150.1
414:36 | 3660:00 | 151.2 | 107.8 | 806.1 | 818.9 | 338.1 | 421.9 | 84.6 | 0.631 | 25.07 | 150.1
414:48 | 3662:24 | 151 | 107.7 | 806 | 819.1 | 337.4 | 421 | 84.6 | 0.601 | 25.11 | 150.1
415:00 | 3660:00 | 151.1 | 107.4 | 806.2 | 819.5 | 338.2 | 422.1 | 84.6 | 0.595 | 25.09 | 150.1
415:12 | 3662:24 | 151.1 | 107.6 | 807.2 | 819.7 | 337.8 | 422.2 | 84.6 | 0.592 | 25.1 | 150.2
415:24 | 3662:24 | 151.3 | 107.2 | 806.8 | 818.8 | 337.2 | 421.4 | 84.6 | 0.635 | 25.09 | 150.3
415:36 | 3664:48 | 151 | 107 | 806.1 | 819.7 | 338.8 | 423 | 84.6 | 0.588 | 25.11 | 150.3
415:48 | 3664:48 | 151.2 | 107.1 | 805.9 | 818.8 | 336.6 | 421.8 | 84.7 | 0.586 | 25.1 | 150.4
416:00 | 3664:48 | 151.4 | 107.5 | 806.1 | 818.6 | 337.3 | 421.9 | 84.6 | 0.599 | 25.08 | 150.5
416:12 | 3662:24 | 151.1 | 107.8 | 805.6 | 819.4 | 337.7 | 422.2 | 84.7 | 0.598 | 25.09 | 150.5
416:24 | 3664:48 | 151.4 | 107.7 | 806.5 | 819.1 | 336.6 | 420.6 | 84.7 | 0.576 | 25.08 | 150.4
416:36 | 3662:24 | 151.3 | 107.7 | 805.8 | 818.8 | 334.8 | 419 | 84.7 | 0.599 | 25.06 | 150.2
416:48 | 3657:36 | 151.1 | 107.7 | 805.5 | 819.2 | 338 | 421.9 | 84.6 | 0.597 | 25.11 | 150.2
417:00 | 3657:36 | 151 | 107.8 | 805.6 | 819 | 336.7 | 420.8 | 84.5 | 0.595 | 25.11 | 150.1
417:12 | 3662:24 | 151.2 | 107.9 | 805.4 | 818.7 | 337.8 | 422.5 | 84.6 | 0.608 | 25.07 | 150.2
417:24 | 3662:24 | 151.2 | 107.9 | 805.1 | 818.5 | 338.1 | 421.5 | 84.5 | 0.607 | 25.09 | 150.4
417:36 | 3662:24 | 151.5 | 107.9 | 805.2 | 818.6 | 338 | 423.9 | 84.7 | 0.624 | 25.1 | 150.4
417:48 | 3664:48 | 151.3 | 108.2 | 805.2 | 818.6 | 336.6 | 421.4 | 84.8 | 0.592 | 25.09 | 150.5
418:00 | 3667:12 | 151.4 | 108.3 | 805.6 | 818.9 | 336.2 | 419.9 | 84.7 | 0.607 | 25.06 | 150.6
418:12 | 3667:12 | 151.4 | 108.3 | 806 | 819.4 | 335.8 | 419.9 | 84.7 | 0.652 | 25.05 | 150.4
418:24 | 3667:12 | 151.3 | 108.1 | 805.7 | 818.4 | 336.9 | 421.7 | 84.8 | 0.616 | 25.02 | 150.3
418:36 | 3662:24 | 151.2 | 107.9 | 805.9 | 818.5 | 337.6 | 421.9 | 84.7 | 0.634 | 25.04 | 150.1
418:48 | 3657:36 | 151.1 | 107.6 | 805.2 | 818.5 | 337.3 | 420.7 | 84.8 | 0.601 | 25.06 | 150.1
419:00 | 3657:36 | 151.1 | 107.6 | 805.6 | 818.6 | 337.7 | 421.4 | 84.8 | 0.597 | 25.06 | 150.2
419:12 | 3662:24 | 151.3 | 107.3 | 805.4 | 818.7 | 337.4 | 421.4 | 84.6 | 0.632 | 25.05 | 150.4
419:24 | 3662:24 | 151.1 | 107.3 | 805.6 | 818.3 | 337.7 | 420.6 | 84.7 | 0.56 | 25.07 | 150.6
419:36 | 3664:48 | 151.5 | 107.3 | 805.5 | 818.3 | 335.7 | 419.9 | 84.8 | 0.571 | 25.08 | 150.4
419:48 | 3662:24 | 151.3 | 107.2 | 805.6 | 817.7 | 336.7 | 421.5 | 84.7 | 0.59 | 25.06 | 150.4
420:00 | 3662:24 | 151.4 | 107.3 | 805.2 | 818.5 | 338.8 | 422.9 | 84.8 | 0.622 | 25.06 | 150.3
420:12 | 3657:36 | 151.3 | 107.5 | 805.8 | 818.5 | 337.7 | 422.6 | 84.8 | 0.608 | 25.1 | 150.3
420:24 | 3657:36 | 151.3 | 107.8 | 805 | 818.6 | 336.9 | 420.7 | 84.8 | 0.628 | 25.05 | 150.2
420:36 | 3657:36 | 151.2 | 107.9 | 805.2 | 818.1 | 337.4 | 422.5 | 84.8 | 0.586 | 25.08 | 150.2
420:48 | 3662:24 | 151.3 | 108.1 | 805.3 | 817.9 | 337 | 420 | 84.7 | 0.586 | 25.05 | 150.4
421:00 | 3660:00 | 151.3 | 108.3 | 805.8 | 818.6 | 338.1 | 420.4 | 84.7 | 0.59 | 25.06 | 150.3
421:12 | 3662:24 | 151.4 | 108.4 | 805.7 | 818 | 336.5 | 420.7 | 84.7 | 0.628 | 25.04 | 150.4
421:24 | 3667:12 | 151.4 | 108.4 | 805.3 | 818.3 | 335.4 | 418.8 | 84.8 | 0.624 | 25.03 | 150.6
421:36 | 3667:12 | 151.4 | 108.1 | 806 | 817.8 | 335.5 | 420.3 | 84.7 | 0.617 | 25.07 | 150.4
421:48 | 3662:24 | 151.3 | 108.1 | 805.8 | 818.2 | 336.5 | 420.4 | 84.7 | 0.619 | 25.06 | 150.2
422:00 | 3657:36 | 151.1 | 107.8 | 805.9 | 817.8 | 338.4 | 422.3 | 84.8 | 0.662 | 25.08 | 150.1
422:12 | 3655:12 | 151.2 | 107.7 | 805.4 | 818.1 | 338.4 | 421.9 | 84.6 | 0.604 | 25.06 | 150
422:24 | 3655:12 | 151.2 | 107.6 | 806.3 | 818.4 | 339.2 | 423.6 | 84.7 | 0.561 | 25.07 | 150.2
422:36 | 3657:36 | 151 | 107.2 | 805.3 | 817.7 | 337.7 | 421.2 | 84.8 | 0.585 | 25.08 | 150.3
422:48 | 3657:36 | 150.9 | 107.1 | 805.4 | 818.4 | 337.8 | 421.4 | 84.6 | 0.626 | 25.09 | 150.3
423:00 | 3657:36 | 151.2 | 107.3 | 805.8 | 817.9 | 339.1 | 424.3 | 84.5 | 0.639 | 25.11 | 150.3
423:12 | 3657:36 | 151.2 | 107.7 | 805.5 | 818.7 | 337.2 | 421 | 84.7 | 0.598 | 25.09 | 150.4
423:24 | 3662:24 | 151.1 | 107.9 | 805.2 | 818.6 | 337.2 | 419.9 | 84.6 | 0.622 | 25.06 | 150.4
423:36 | 3664:48 | 151.2 | 108.1 | 805.2 | 818 | 336.6 | 421.1 | 84.7 | 0.584 | 25.05 | 150.3
423:48 | 3664:48 | 151.4 | 108.3 | 805.8 | 818.4 | 336.9 | 422.2 | 84.6 | 0.557 | 25.07 | 150.5
424:00 | 3664:48 | 151.3 | 108.4 | 805.7 | 818.7 | 336.7 | 418.8 | 84.6 | 0.592 | 25.06 | 150.3
424:12 | 3664:48 | 151.3 | 107.8 | 805.6 | 818.8 | 337.3 | 421.5 | 84.7 | 0.617 | 25.04 | 150.2
424:24 | 3662:24 | 151.1 | 107.5 | 806 | 818.7 | 336.9 | 421.2 | 84.7 | 0.626 | 25.07 | 150.2
424:36 | 3660:00 | 151.1 | 107.3 | 805.5 | 818.4 | 337.3 | 419.7 | 84.8 | 0.583 | 25.06 | 150.2
424:48 | 3660:00 | 151.1 | 107.4 | 805.8 | 818.4 | 338.4 | 422.5 | 84.7 | 0.636 | 25.08 | 150.3
425:00 | 3660:00 | 151.1 | 107.2 | 805.7 | 818.2 | 338.4 | 422.2 | 84.7 | 0.658 | 25.06 | 150.4
425:12 | 3662:24 | 151.2 | 107.3 | 805.5 | 818.2 | 338 | 421.5 | 84.8 | 0.624 | 25.08 | 150.4
425:24 | 3662:24 | 151.2 | 107.6 | 805.1 | 818.4 | 335.7 | 419 | 84.7 | 0.594 | 25.08 | 150.4
425:36 | 3662:24 | 151.3 | 107.8 | 805.8 | 818.6 | 336.6 | 419.3 | 84.8 | 0.642 | 25.07 | 150.3
425:48 | 3664:48 | 151.3 | 108.2 | 806.1 | 818.4 | 337.2 | 422.1 | 84.7 | 0.59 | 25.08 | 150.6
426:00 | 3664:48 | 151.3 | 108.1 | 805.8 | 818.5 | 336.3 | 420.4 | 84.8 | 0.624 | 25.1 | 150.3
426:12 | 3662:24 | 151.1 | 108.5 | 806.1 | 818.3 | 337.4 | 421.2 | 84.8 | 0.632 | 25.08 | 150.3
426:24 | 3662:24 | 151.2 | 108.2 | 806.2 | 818.8 | 335.5 | 419 | 84.9 | 0.615 | 25.09 | 150.2
426:36 | 3662:24 | 151.2 | 108 | 805.9 | 818 | 337.7 | 422.2 | 84.7 | 0.604 | 25.05 | 150.2
426:48 | 3662:24 | 151.2 | 107.9 | 806.8 | 818.8 | 337.4 | 419.7 | 85 | 0.619 | 25.09 | 150.2
427:00 | 3662:24 | 151.3 | 107.7 | 806.7 | 818.1 | 337.4 | 421.2 | 84.8 | 0.613 | 25.05 | 150.2
427:12 | 3660:00 | 151.2 | 107.7 | 806.3 | 818.4 | 337.3 | 421.2 | 84.8 | 0.617 | 25.06 | 150
427:24 | 3662:24 | 151.3 | 107.7 | 805.4 | 819 | 336.7 | 421.5 | 84.9 | 0.561 | 25.08 | 150.2
427:36 | 3660:00 | 151.1 | 107.4 | 805.2 | 819.1 | 338 | 422.5 | 84.8 | 0.59 | 25.08 | 150.3
427:48 | 3662:24 | 151 | 107.4 | 805.2 | 818.4 | 336.5 | 419.7 | 85 | 0.642 | 25.08 | 150.3
428:00 | 3662:24 | 151 | 107.2 | 805.4 | 818.3 | 336.9 | 421.5 | 84.8 | 0.592 | 25.1 | 150.4
428:12 | 3660:00 | 151.1 | 107.4 | 805.7 | 818 | 337.2 | 421.7 | 84.8 | 0.613 | 25.1 | 150.4
428:24 | 3662:24 | 151.2 | 107.4 | 805.4 | 818.6 | 336.5 | 419.7 | 84.8 | 0.613 | 25.09 | 150.4
428:36 | 3662:24 | 151.1 | 107.4 | 805.6 | 818.6 | 336.3 | 420 | 84.8 | 0.635 | 25.09 | 150.4
428:48 | 3662:24 | 151.3 | 107.8 | 805.5 | 819.7 | 337.2 | 421.5 | 84.6 | 0.604 | 25.1 | 150.5
429:00 | 3664:48 | 151.3 | 108.1 | 805.6 | 818.3 | 337.4 | 421.5 | 84.6 | 0.591 | 25.05 | 149.9
429:12 | 3664:48 | 151.1 | 107.9 | 805.4 | 818.3 | 336.5 | 420.3 | 84.8 | 0.636 | 25.06 | 150.5
429:24 | 3667:12 | 151.3 | 108.2 | 805.7 | 818.7 | 337.2 | 421.4 | 84.8 | 0.612 | 25.04 | 150.3
429:36 | 3664:48 | 151.3 | 108.1 | 805.4 | 819.1 | 336.7 | 421.1 | 84.7 | 0.611 | 25.06 | 150.3
429:48 | 3667:12 | 151.1 | 108.3 | 806.2 | 818.8 | 337.8 | 421.7 | 84.8 | 0.642 | 25.05 | 150.3
430:00 | 3664:48 | 151.2 | 107.6 | 805.6 | 818.4 | 338.4 | 422.5 | 84.7 | 0.615 | 25.08 | 150.3
430:12 | 3662:24 | 151.1 | 107.6 | 806.5 | 818.8 | 336.5 | 418.8 | 84.8 | 0.576 | 25.08 | 150.1
430:24 | 3662:24 | 151.1 | 107.4 | 806.1 | 818.7 | 336.5 | 418.2 | 84.7 | 0.6 | 25.1 | 150.2
430:36 | 3660:00 | 151 | 107.4 | 805.7 | 818.9 | 337 | 420.7 | 84.7 | 0.619 | 25.05 | 150.2
430:48 | 3662:24 | 151 | 107.1 | 806.3 | 818.8 | 336.6 | 420 | 84.6 | 0.579 | 25.05 | 150.3
431:00 | 3667:12 | 151.1 | 107.3 | 805.8 | 819 | 335.9 | 419.5 | 84.5 | 0.619 | 25.08 | 150.4
431:12 | 3664:48 | 151.2 | 107.6 | 806.7 | 819.3 | 336.2 | 419.7 | 84.6 | 0.604 | 25.08 | 150.4
431:24 | 3664:48 | 151.3 | 107.8 | 806.3 | 819.3 | 337.8 | 422.5 | 84.8 | 0.582 | 25.1 | 150.6
431:36 | 3667:12 | 151.1 | 107.9 | 806.8 | 819 | 336.6 | 420.4 | 84.6 | 0.64 | 25.06 | 150.6
431:48 | 3667:12 | 151.5 | 107.9 | 806.9 | 818.5 | 335.1 | 418.1 | 84.4 | 0.597 | 25.06 | 150.7
432:00 | 3669:36 | 151.4 | 108.1 | 806.4 | 818.6 | 336.1 | 419.5 | 84.6 | 0.65 | 25.02 | 150.4
432:12 | 3667:12 | 151.4 | 108.2 | 806.8 | 818.7 | 337.2 | 420.7 | 84.7 | 0.651 | 25.03 | 150.1
432:24 | 3667:12 | 151.4 | 108.2 | 805.8 | 819.1 | 336.7 | 421.7 | 84.5 | 0.57 | 25.06 | 150.4
432:36 | 3667:12 | 151.5 | 108.3 | 805.7 | 818.9 | 335.8 | 420 | 84.7 | 0.611 | 25.09 | 150.5
432:48 | 3664:48 | 151.3 | 108.2 | 806.3 | 818.6 | 335.9 | 420.8 | 84.6 | 0.596 | 25.05 | 150.4
433:00 | 3667:12 | 151.2 | 107.9 | 805.8 | 818.9 | 336.2 | 420.7 | 84.7 | 0.636 | 25.08 | 150.4
433:12 | 3664:48 | 151.3 | 107.7 | 805.7 | 818.4 | 336.9 | 421.1 | 84.7 | 0.597 | 25.03 | 150.3
433:24 | 3662:24 | 151.3 | 107.8 | 806 | 818.8 | 335.7 | 420.3 | 84.7 | 0.612 | 25.1 | 150.3
433:36 | 3660:00 | 151.2 | 107.8 | 806.2 | 818.4 | 336.7 | 421.2 | 84.7 | 0.578 | 25.04 | 150.2
433:48 | 3657:36 | 151.1 | 107.7 | 806.3 | 818.6 | 337.3 | 421.9 | 84.6 | 0.61 | 25.03 | 150.1
434:00 | 3657:36 | 151.2 | 107.8 | 806.3 | 818.4 | 338.4 | 421.7 | 84.7 | 0.595 | 25.1 | 150.1
434:12 | 3660:00 | 151.2 | 107.7 | 805.6 | 818.2 | 335.7 | 419.5 | 84.8 | 0.651 | 25.05 | 150.3
434:24 | 3660:00 | 151.1 | 107.6 | 806.2 | 819.2 | 336.6 | 420 | 84.7 | 0.604 | 25.08 | 150.3
434:36 | 3660:00 | 151.2 | 107.6 | 805.8 | 818.5 | 337.4 | 420.4 | 84.8 | 0.582 | 25.06 | 150.4
434:48 | 3662:24 | 151.1 | 107.6 | 805.5 | 818.4 | 337 | 420.6 | 84.5 | 0.624 | 25.05 | 150.4
435:00 | 3660:00 | 151.3 | 107.5 | 806.2 | 819 | 335.7 | 419.7 | 84.8 | 0.543 | 25.1 | 150.4
435:12 | 3660:00 | 151.3 | 107.7 | 806.6 | 818.4 | 336.9 | 421.8 | 84.7 | 0.568 | 25.05 | 150.4
435:24 | 3660:00 | 151.3 | 107.9 | 806 | 818.3 | 335.3 | 419.3 | 84.7 | 0.544 | 25.05 | 150.4
435:36 | 3662:24 | 151.1 | 108.2 | 806.3 | 818.7 | 336.1 | 420.1 | 84.7 | 0.574 | 25.07 | 150.4
435:48 | 3664:48 | 151.2 | 108.2 | 805.5 | 818.4 | 337.7 | 423.3 | 84.7 | 0.592 | 25.02 | 150.4
436:00 | 3664:48 | 151.2 | 108.4 | 806.2 | 819 | 335.9 | 419.3 | 84.8 | 0.61 | 25.05 | 150.3
436:12 | 3662:24 | 151.4 | 108.4 | 805.9 | 819.2 | 335.7 | 419 | 84.7 | 0.555 | 25.08 | 150.3
436:24 | 3664:48 | 151.3 | 108.2 | 806.1 | 819 | 335.3 | 419.6 | 84.6 | 0.581 | 25.05 | 150.3
436:36 | 3662:24 | 151.1 | 107.8 | 805.7 | 819.1 | 335.7 | 419.3 | 84.6 | 0.55 | 25.06 | 150.2
436:48 | 3662:24 | 151.1 | 107.3 | 805.2 | 819.6 | 337.2 | 421.7 | 84.7 | 0.601 | 25.05 | 150.2
437:00 | 3657:36 | 150.9 | 107.3 | 806.1 | 819.2 | 335.4 | 417.9 | 84.6 | 0.543 | 25.04 | 150.1
437:12 | 3660:00 | 150.8 | 107.4 | 805.6 | 819 | 335.9 | 419.9 | 84.7 | 0.613 | 25.06 | 150.3
437:24 | 3662:24 | 151.3 | 107.8 | 805.8 | 819.2 | 337.3 | 421.1 | 84.6 | 0.597 | 25.06 | 150.5
437:36 | 3664:48 | 151.1 | 107.8 | 805.7 | 819.2 | 336.9 | 421.7 | 84.6 | 0.631 | 25.03 | 150.6
437:48 | 3667:12 | 151.5 | 108.2 | 806.3 | 819.3 | 335.1 | 420 | 84.8 | 0.571 | 25.06 | 150.6
438:00 | 3667:12 | 151.4 | 108.2 | 806.2 | 819.1 | 335.1 | 420.1 | 84.6 | 0.627 | 25.08 | 150.4
438:12 | 3667:12 | 151.4 | 108.4 | 805.8 | 818.8 | 334.4 | 419.7 | 84.8 | 0.576 | 25.06 | 150.3
438:24 | 3664:48 | 151.2 | 108.2 | 805.6 | 819 | 335.7 | 420 | 84.6 | 0.628 | 25.06 | 150.3
438:36 | 3664:48 | 151.2 | 107.8 | 805.4 | 818.3 | 336.7 | 421.9 | 84.6 | 0.585 | 25.02 | 150.2
438:48 | 3662:24 | 151.1 | 107.8 | 805.7 | 818.4 | 336.6 | 420.6 | 84.7 | 0.596 | 25.05 | 150.2
439:00 | 3662:24 | 151.1 | 107.3 | 806.2 | 818.7 | 337 | 419.7 | 84.8 | 0.572 | 25.03 | 150.1
439:12 | 3660:00 | 150.9 | 107.4 | 805.9 | 819.2 | 334.7 | 418.6 | 84.5 | 0.563 | 25.08 | 150.1
439:24 | 3662:24 | 151 | 107.4 | 805.6 | 818.9 | 338 | 421.9 | 84.7 | 0.595 | 25.02 | 150.3
439:36 | 3662:24 | 151.2 | 107.4 | 805.4 | 819.2 | 336.3 | 420.7 | 84.6 | 0.554 | 25.05 | 150.4
439:48 | 3660:00 | 151.2 | 107.3 | 805.9 | 819.2 | 336.7 | 419.9 | 84.7 | 0.559 | 25.08 | 150.4
440:00 | 3664:48 | 151.3 | 107.8 | 806.1 | 819.2 | 336.3 | 421.2 | 84.7 | 0.624 | 25.03 | 150.6
440:12 | 3664:48 | 151.1 | 107.7 | 805.7 | 819.1 | 336.3 | 419.7 | 84.6 | 0.55 | 25.02 | 150.5
440:24 | 3667:12 | 151.3 | 107.7 | 805.3 | 818.7 | 336.9 | 420.3 | 84.7 | 0.604 | 25.04 | 150.5
440:36 | 3664:48 | 151.2 | 107.8 | 805.7 | 819.1 | 335.4 | 419.7 | 84.7 | 0.599 | 25.03 | 150.5
440:48 | 3664:48 | 151.2 | 107.8 | 805.7 | 819.2 | 334.6 | 418.2 | 84.6 | 0.594 | 25.07 | 150.5
441:00 | 3667:12 | 151.2 | 107.9 | 806 | 818.6 | 335.7 | 419.6 | 84.8 | 0.585 | 25.04 | 150.4
441:12 | 3662:24 | 151 | 107.9 | 806 | 818.7 | 334.4 | 417.8 | 84.6 | 0.577 | 25.02 | 150.3
441:24 | 3664:48 | 151.3 | 107.9 | 806 | 818.9 | 335.3 | 419.5 | 84.6 | 0.564 | 25.03 | 150.3
441:36 | 3664:48 | 151 | 108.2 | 806.3 | 819.1 | 334.2 | 417.7 | 84.6 | 0.6 | 25.08 | 150.3
441:48 | 3664:48 | 151.1 | 107.9 | 806.3 | 818.9 | 335.1 | 419 | 84.6 | 0.585 | 24.99 | 150.3
442:00 | 3664:48 | 151.1 | 107.9 | 806.2 | 819.3 | 337.2 | 418.8 | 84.7 | 0.576 | 25.01 | 150.4
442:12 | 3667:12 | 151.4 | 108.3 | 805.9 | 818.7 | 335.1 | 419.5 | 84.6 | 0.566 | 25.06 | 150.4
442:24 | 3664:48 | 151.1 | 107.9 | 806.3 | 818.8 | 335.5 | 418.5 | 84.6 | 0.582 | 25.05 | 150.4
442:36 | 3662:24 | 150.7 | 107.8 | 806.3 | 819.3 | 335.5 | 419.2 | 84.7 | 0.58 | 25.06 | 150.3
442:48 | 3662:24 | 151.2 | 107.7 | 806.3 | 819 | 336.2 | 419.5 | 84.8 | 0.597 | 25.09 | 150.3
443:00 | 3662:24 | 151.1 | 107.4 | 806.1 | 818.9 | 336.2 | 419.9 | 84.6 | 0.583 | 25.05 | 150.3
443:12 | 3662:24 | 151 | 107.6 | 806.1 | 818.8 | 335.1 | 419 | 84.7 | 0.586 | 25 | 150.3
443:24 | 3664:48 | 151.1 | 107.6 | 806.3 | 818.9 | 335.5 | 417.9 | 84.6 | 0.592 | 25.02 | 150.4
443:36 | 3662:24 | 151 | 107.6 | 806.5 | 818.6 | 336.1 | 418.9 | 84.6 | 0.589 | 25.06 | 150.5
443:48 | 3667:12 | 151.3 | 107.5 | 806.3 | 818.9 | 335.4 | 420.7 | 84.7 | 0.541 | 25.05 | 150.6
444:00 | 3664:48 | 151.2 | 107.3 | 805.5 | 818.9 | 334.4 | 417.9 | 84.6 | 0.559 | 25.05 | 150.6
444:12 | 3667:12 | 151.2 | 107.9 | 806.6 | 819 | 335.5 | 418.1 | 84.8 | 0.598 | 25.03 | 150.6
444:24 | 3669:36 | 151.5 | 108 | 806.2 | 819.2 | 335.1 | 418.2 | 84.6 | 0.603 | 25.02 | 150.7
444:36 | 3669:36 | 151.4 | 108.2 | 806.6 | 819 | 337.2 | 421 | 84.6 | 0.572 | 25.05 | 150.4
444:48 | 3669:36 | 151.3 | 108.3 | 807 | 818.8 | 334.8 | 418.6 | 84.7 | 0.574 | 25.01 | 150.4
445:00 | 3669:36 | 151.4 | 108.3 | 806.6 | 818.9 | 335 | 418.3 | 84.7 | 0.589 | 25.02 | 150.4
445:12 | 3667:12 | 151.4 | 108 | 805.8 | 819 | 335.7 | 418.8 | 84.6 | 0.598 | 25.06 | 150.3
445:24 | 3662:24 | 151.2 | 107.9 | 805.8 | 819.2 | 336.1 | 420.4 | 84.6 | 0.635 | 25.01 | 150.2
445:36 | 3662:24 | 151.1 | 107.7 | 806.7 | 819 | 335.7 | 418.8 | 84.7 | 0.585 | 25.04 | 150.2
445:48 | 3662:24 | 151.2 | 107.7 | 806.7 | 818.3 | 336.5 | 420 | 84.6 | 0.594 | 25.04 | 150.2
446:00 | 3662:24 | 151.2 | 107.6 | 806.6 | 818.1 | 336.1 | 421.1 | 84.8 | 0.561 | 25.05 | 150.3
446:12 | 3664:48 | 151.1 | 107.4 | 806.7 | 818.4 | 334.4 | 418.2 | 84.6 | 0.637 | 25.02 | 150.4
446:24 | 3662:24 | 151.2 | 107.6 | 806.6 | 818.6 | 335.9 | 418.6 | 84.7 | 0.58 | 25.02 | 150.4
446:36 | 3664:48 | 151.1 | 107.6 | 806.4 | 818.5 | 336.6 | 420 | 84.7 | 0.665 | 25.08 | 150.6
446:48 | 3667:12 | 151.1 | 107.6 | 805.9 | 818.2 | 336.3 | 420.3 | 84.7 | 0.61 | 25.04 | 150.6
447:00 | 3664:48 | 151.3 | 107.3 | 805.9 | 818.9 | 335.7 | 417.9 | 84.8 | 0.633 | 25.06 | 150.6
447:12 | 3667:12 | 151.4 | 107.5 | 806.9 | 817.6 | 336.1 | 420.7 | 84.8 | 0.572 | 25.08 | 150.6
447:24 | 3662:24 | 151.2 | 107.8 | 805.7 | 818.3 | 336.3 | 421.5 | 84.6 | 0.625 | 25.05 | 150
447:36 | 3667:12 | 151.5 | 108 | 805.9 | 818.8 | 335.9 | 418.8 | 84.8 | 0.607 | 25.03 | 150.6
447:48 | 3667:12 | 151.4 | 108.4 | 806.5 | 818.4 | 335.4 | 418.8 | 84.6 | 0.633 | 25.02 | 150.5
448:00 | 3664:48 | 151.2 | 108.3 | 806.2 | 818.9 | 334.4 | 417.8 | 84.8 | 0.647 | 25.08 | 150.3
448:12 | 3664:48 | 151.3 | 108.3 | 806.6 | 818.9 | 334.7 | 418.1 | 84.6 | 0.641 | 25.06 | 150.3
448:24 | 3667:12 | 151 | 107.8 | 806.1 | 819 | 336.2 | 419.6 | 84.7 | 0.586 | 25.07 | 150.4
448:36 | 3664:48 | 151.3 | 107.8 | 806.4 | 819.5 | 335.9 | 420.1 | 84.7 | 0.605 | 25.06 | 150.2
448:48 | 3662:24 | 150.9 | 107.4 | 806.7 | 819.2 | 336.3 | 421.2 | 84.6 | 0.595 | 25.03 | 150.2
449:00 | 3662:24 | 151.1 | 107.3 | 806.2 | 818.7 | 335.7 | 419.5 | 84.8 | 0.61 | 25.05 | 150.1
449:12 | 3660:00 | 150.9 | 107 | 805.8 | 818.9 | 336.9 | 420.1 | 84.7 | 0.624 | 25.06 | 150.1
449:24 | 3660:00 | 150.7 | 107.4 | 806.6 | 818.3 | 337.6 | 421.5 | 84.6 | 0.583 | 25.05 | 150.2
449:36 | 3662:24 | 151 | 108 | 806.2 | 818.7 | 335 | 418.5 | 84.7 | 0.604 | 25.03 | 150.4
449:48 | 3664:48 | 151.4 | 108.1 | 807.2 | 819.3 | 335.3 | 418.8 | 84.5 | 0.568 | 25.05 | 149.8
450:00 | 3667:12 | 151.4 | 108.2 | 806.9 | 819.4 | 335.8 | 420.3 | 84.7 | 0.601 | 25.03 | 150.6
450:12 | 3672:00 | 151.6 | 108.4 | 806.8 | 819.3 | 335 | 419.3 | 84.5 | 0.643 | 25.03 | 150.7
450:24 | 3667:12 | 151.4 | 108 | 806.3 | 819 | 335 | 419.6 | 84.6 | 0.568 | 25.05 | 150.4
450:36 | 3667:12 | 151.2 | 107.6 | 806.2 | 819.1 | 335 | 419.5 | 84.7 | 0.604 | 25.06 | 150.2
450:48 | 3657:36 | 151 | 107.3 | 806.7 | 818.7 | 336.6 | 421.5 | 84.8 | 0.608 | 25.08 | 150.1
451:00 | 3660:00 | 151 | 107.3 | 805.7 | 818.5 | 335.4 | 417.7 | 84.7 | 0.619 | 25.03 | 150
451:12 | 3662:24 | 151 | 107.2 | 806.4 | 818.9 | 335.4 | 420 | 84.6 | 0.615 | 25.05 | 150.4
451:24 | 3664:48 | 151.1 | 107.4 | 806.5 | 818.7 | 335.9 | 420.3 | 84.8 | 0.608 | 25.05 | 150.6
451:36 | 3667:12 | 151.4 | 107.4 | 805.8 | 818.7 | 336.2 | 421 | 84.7 | 0.601 | 25.04 | 150.7
451:48 | 3669:36 | 151.3 | 107.7 | 805.9 | 818.6 | 335 | 418.6 | 84.6 | 0.609 | 25.04 | 150.7
452:00 | 3669:36 | 151.4 | 107.7 | 805.8 | 818.9 | 334.2 | 417.1 | 84.5 | 0.606 | 25.04 | 150.5
452:12 | 3664:48 | 151.3 | 107.8 | 806.6 | 818.9 | 336.7 | 421.1 | 84.7 | 0.624 | 25.04 | 150.3
452:24 | 3664:48 | 151.1 | 108.1 | 806.1 | 819.1 | 336.3 | 420.1 | 84.7 | 0.645 | 25.04 | 150.3
452:36 | 3664:48 | 151.2 | 108.2 | 806.3 | 819.1 | 335.4 | 418.6 | 84.7 | 0.631 | 25.06 | 150.3
452:48 | 3664:48 | 151.1 | 108.4 | 806.8 | 819.2 | 335.8 | 420.3 | 84.8 | 0.615 | 25.05 | 150.3
453:00 | 3667:12 | 151.2 | 108.4 | 806.3 | 819.1 | 334.6 | 418.5 | 84.9 | 0.591 | 25.02 | 150.4
453:12 | 3667:12 | 151.2 | 108.2 | 806.7 | 818.9 | 335 | 417.2 | 84.7 | 0.631 | 25.03 | 150.5
453:24 | 3667:12 | 151.1 | 107.7 | 806.4 | 819.3 | 334.4 | 417.9 | 84.8 | 0.631 | 25.04 | 150.4
453:36 | 3664:48 | 151.2 | 107.8 | 806.9 | 819.4 | 335.8 | 419.5 | 84.8 | 0.574 | 25.05 | 150.1
453:48 | 3664:48 | 151.1 | 107.7 | 806.3 | 819.4 | 337.3 | 420.7 | 84.8 | 0.593 | 25.07 | 150.3
454:00 | 3662:24 | 151.1 | 107.5 | 806.2 | 819.3 | 336.5 | 421.2 | 84.7 | 0.602 | 25.04 | 150.3
454:12 | 3664:48 | 151.2 | 107.4 | 805.9 | 819.2 | 335.8 | 419.5 | 84.8 | 0.59 | 25.06 | 150.4
454:24 | 3664:48 | 151.1 | 107.5 | 806.9 | 819.3 | 332.8 | 415.3 | 84.7 | 0.602 | 25.04 | 150.4
454:36 | 3664:48 | 151.1 | 107.6 | 807.2 | 819.3 | 334.7 | 418.3 | 84.7 | 0.599 | 25.04 | 150.4
454:48 | 3662:24 | 151 | 107.5 | 808.1 | 819.3 | 336.2 | 418.9 | 84.7 | 0.632 | 25.04 | 150.5
455:00 | 3662:24 | 151 | 107.4 | 807.6 | 819.4 | 335.7 | 419.6 | 84.7 | 0.556 | 25.05 | 150.4
455:12 | 3664:48 | 151.2 | 107.4 | 807.4 | 819.3 | 335.7 | 419.2 | 84.8 | 0.634 | 25.03 | 150.4
455:24 | 3662:24 | 151.1 | 107.7 | 807 | 819.2 | 336.1 | 421.2 | 84.7 | 0.66 | 25.03 | 150.5
455:36 | 3664:48 | 151.2 | 107.9 | 806.7 | 819.4 | 334.8 | 418.3 | 84.7 | 0.644 | 25.04 | 150.5
455:48 | 3667:12 | 151.2 | 107.9 | 806.2 | 820.3 | 335 | 418.5 | 84.6 | 0.635 | 25.05 | 150.4
456:00 | 3667:12 | 151.1 | 108.1 | 806.2 | 820 | 335 | 418.2 | 84.6 | 0.586 | 25.04 | 150.6
456:12 | 3667:12 | 151.3 | 108.1 | 805.9 | 819.7 | 336.3 | 421 | 84.5 | 0.65 | 25.03 | 149.9
456:24 | 3667:12 | 151.2 | 108.1 | 805.9 | 819.5 | 335.4 | 418.5 | 84.5 | 0.602 | 25.09 | 150.6
456:36 | 3664:48 | 151.3 | 108.1 | 806.1 | 820.3 | 334.3 | 418.2 | 84.7 | 0.586 | 25.04 | 150.2
456:48 | 3667:12 | 151.3 | 108.1 | 806.2 | 819.6 | 334.7 | 417.9 | 84.5 | 0.591 | 25.03 | 150.4
457:00 | 3664:48 | 151.1 | 107.8 | 806.5 | 819.9 | 335.4 | 420.4 | 84.5 | 0.595 | 25.03 | 150.3
457:12 | 3664:48 | 151 | 107.8 | 806.6 | 820.7 | 333.5 | 417.2 | 84.8 | 0.598 | 25.06 | 150.2
457:24 | 3662:24 | 151.3 | 107.9 | 806.1 | 819.7 | 334.7 | 418.8 | 84.7 | 0.631 | 25.02 | 150.3
457:36 | 3660:00 | 151.2 | 107.9 | 806.1 | 819.7 | 335 | 418.2 | 84.7 | 0.552 | 25.03 | 150.2
457:48 | 3662:24 | 150.9 | 107.9 | 806.1 | 820.3 | 335.4 | 419.2 | 84.6 | 0.64 | 25.04 | 150.2
458:00 | 3662:24 | 151.4 | 107.8 | 806 | 819.9 | 335.4 | 419.5 | 84.6 | 0.593 | 25.03 | 150.4
458:12 | 3664:48 | 151.3 | 107.6 | 806.3 | 819.2 | 334 | 416 | 84.6 | 0.615 | 25.02 | 150.5
458:24 | 3662:24 | 151.2 | 107.6 | 806.7 | 819.4 | 335 | 417.5 | 84.6 | 0.584 | 25.05 | 150.5
458:36 | 3664:48 | 151.4 | 107.6 | 805.9 | 819.4 | 337.4 | 421.2 | 84.7 | 0.561 | 24.99 | 150.6
458:48 | 3664:48 | 151.1 | 107.6 | 806.7 | 819.3 | 333.2 | 416.1 | 84.6 | 0.602 | 25.05 | 150.5
459:00 | 3664:48 | 151.4 | 107.5 | 806.6 | 818.9 | 336.3 | 419.6 | 84.6 | 0.585 | 25.05 | 150.5
459:12 | 3662:24 | 151.2 | 107.5 | 805.8 | 819.1 | 334.7 | 417.5 | 84.5 | 0.618 | 25.06 | 150.4
459:24 | 3662:24 | 151.3 | 107.6 | 806 | 819.1 | 334.4 | 418.2 | 84.7 | 0.585 | 25.08 | 150.3
459:36 | 3660:00 | 151.1 | 107.6 | 806 | 819.3 | 336.9 | 421.8 | 84.8 | 0.637 | 25.06 | 150.2
459:48 | 3662:24 | 151.4 | 107.9 | 806.4 | 819.1 | 335.8 | 420.4 | 84.7 | 0.645 | 25.03 | 150.3
460:00 | 3662:24 | 151.1 | 107.8 | 806.4 | 819.4 | 335.8 | 419.2 | 84.9 | 0.587 | 25.05 | 150.3
460:12 | 3662:24 | 151.2 | 107.8 | 806.1 | 819.4 | 336.3 | 419.3 | 84.6 | 0.617 | 25.08 | 150.4
460:24 | 3662:24 | 151.1 | 107.9 | 805.4 | 819.5 | 336.3 | 419.7 | 84.6 | 0.624 | 25.04 | 150.4
460:36 | 3662:24 | 151.3 | 107.8 | 806.7 | 819.6 | 334.6 | 417.9 | 84.7 | 0.637 | 25.08 | 150.4
460:48 | 3662:24 | 151 | 107.8 | 805.8 | 819.8 | 336.2 | 420.4 | 84.4 | 0.597 | 25.05 | 150.3
461:00 | 3662:24 | 151.2 | 107.8 | 806.2 | 819 | 335.7 | 419.5 | 84.5 | 0.572 | 25.07 | 150.3
461:12 | 3657:36 | 151.1 | 107.7 | 806.7 | 818.9 | 336.3 | 420.3 | 84.5 | 0.624 | 25.06 | 150.2
461:24 | 3662:24 | 151.2 | 107.8 | 805.7 | 819.3 | 334.7 | 418.1 | 84.6 | 0.641 | 25.06 | 150.2
461:36 | 3662:24 | 150.9 | 107.9 | 806.3 | 819.1 | 336.3 | 420.3 | 84.6 | 0.6 | 25.06 | 150.3
461:48 | 3662:24 | 151.3 | 108 | 805.6 | 820.4 | 335.9 | 420 | 84.7 | 0.572 | 25.08 | 150.4
462:00 | 3662:24 | 151.1 | 108.1 | 806.7 | 819.4 | 336.6 | 421.2 | 84.5 | 0.617 | 25.08 | 150.4
462:12 | 3664:48 | 151.2 | 108.1 | 805.8 | 819.3 | 336.3 | 421.4 | 84.8 | 0.583 | 25.06 | 150.4
462:24 | 3662:24 | 151.3 | 107.9 | 806.5 | 819.6 | 335.1 | 418.8 | 84.6 | 0.568 | 25.08 | 150.4
462:36 | 3664:48 | 151.2 | 107.8 | 805.8 | 819.6 | 334.4 | 418.8 | 84.5 | 0.599 | 25.05 | 150.3
462:48 | 3662:24 | 151.3 | 107.8 | 806.2 | 819.5 | 335.5 | 418.5 | 84.5 | 0.574 | 25.06 | 150.4
463:00 | 3662:24 | 151.1 | 107.9 | 806.7 | 819.2 | 335.9 | 420.7 | 84.8 | 0.573 | 25.07 | 150.3
463:12 | 3662:24 | 151.1 | 107.8 | 806.3 | 819.7 | 335.4 | 418.8 | 84.7 | 0.582 | 25.07 | 150.3
463:24 | 3662:24 | 151.2 | 107.6 | 805.9 | 820.4 | 337.3 | 420.8 | 84.7 | 0.619 | 25.08 | 150.3
463:36 | 3660:00 | 151.1 | 107.5 | 806.1 | 819.6 | 336.3 | 421.8 | 84.7 | 0.588 | 25.04 | 150.3
463:48 | 3660:00 | 151.1 | 107.6 | 806.1 | 819.1 | 336.7 | 421 | 84.7 | 0.611 | 25.04 | 150.3
464:00 | 3662:24 | 150.9 | 107.6 | 805.8 | 819.4 | 337 | 421.4 | 84.6 | 0.613 | 25.05 | 150.3
464:12 | 3657:36 | 151.1 | 107.4 | 805.8 | 818.9 | 335.5 | 418.9 | 84.5 | 0.562 | 25.05 | 150.4
464:24 | 3660:00 | 151.1 | 107.6 | 806.4 | 819.8 | 335.9 | 420.1 | 84.7 | 0.58 | 25.06 | 150.4
464:36 | 3662:24 | 151.2 | 107.7 | 805.8 | 819.8 | 337 | 420.6 | 84.7 | 0.582 | 25.08 | 150.3
464:48 | 3662:24 | 151.3 | 107.5 | 806.1 | 819.6 | 336.9 | 420.3 | 84.7 | 0.576 | 25.06 | 150.5
465:00 | 3664:48 | 151.4 | 107.5 | 805.8 | 819.6 | 335.9 | 419.9 | 84.6 | 0.58 | 25.09 | 150.6
465:12 | 3664:48 | 151.2 | 107.6 | 805.8 | 819.7 | 335.4 | 419.2 | 84.7 | 0.586 | 25.08 | 150.5
465:24 | 3664:48 | 151.3 | 107.4 | 805.9 | 819.6 | 335 | 418.1 | 84.7 | 0.591 | 25.03 | 150.5
465:36 | 3664:48 | 151.2 | 107.5 | 806.5 | 819.3 | 336.2 | 418.9 | 84.6 | 0.588 | 25.06 | 150.4
465:48 | 3660:00 | 151.1 | 107.6 | 805.6 | 819.9 | 335.4 | 419.3 | 84.8 | 0.576 | 25.07 | 150.2
466:00 | 3657:36 | 150.9 | 107.7 | 805.9 | 819.8 | 334.7 | 418.8 | 84.7 | 0.608 | 25.06 | 150.2
466:12 | 3660:00 | 151.1 | 107.8 | 805.9 | 818.9 | 337.7 | 421.5 | 84.8 | 0.596 | 25.06 | 150.3
466:24 | 3662:24 | 151.2 | 107.8 | 805.5 | 819.4 | 335.4 | 419.7 | 84.7 | 0.601 | 25.06 | 150.3
466:36 | 3660:00 | 151.2 | 107.7 | 805.7 | 819.1 | 335.9 | 419 | 84.8 | 0.59 | 25.06 | 150.3
466:48 | 3662:24 | 151.1 | 107.7 | 806.7 | 820.1 | 336.3 | 421.2 | 84.6 | 0.579 | 25.1 | 150.4
467:00 | 3664:48 | 151.2 | 107.7 | 806.3 | 819.3 | 333.9 | 417 | 84.5 | 0.601 | 25.05 | 150.5
467:12 | 3664:48 | 151.2 | 107.8 | 806 | 819.8 | 334.3 | 418.1 | 84.8 | 0.554 | 25.06 | 150.5
467:24 | 3667:12 | 151.1 | 108.1 | 806 | 820.2 | 335.7 | 419.6 | 84.7 | 0.606 | 25.09 | 150.6
467:36 | 3664:48 | 151.1 | 107.8 | 806 | 819.1 | 335.5 | 418.9 | 84.7 | 0.568 | 25.05 | 150.3
467:48 | 3660:00 | 151.2 | 107.7 | 805.9 | 819.6 | 335.7 | 419.5 | 84.6 | 0.563 | 25.07 | 150.2
468:00 | 3660:00 | 151.1 | 107.8 | 806 | 819.6 | 335.9 | 419.5 | 84.6 | 0.606 | 25.06 | 150.2
468:12 | 3660:00 | 151.1 | 107.8 | 805.7 | 819.2 | 335.3 | 418.3 | 84.6 | 0.604 | 25.02 | 150.2
468:24 | 3657:36 | 151.2 | 107.8 | 805.3 | 819.3 | 334.7 | 419 | 84.6 | 0.651 | 25.03 | 150.2
468:36 | 3662:24 | 151.2 | 107.6 | 805.6 | 820.5 | 335.9 | 419.3 | 84.7 | 0.56 | 25.05 | 150.3
468:48 | 3664:48 | 151.2 | 107.9 | 806 | 819.6 | 337.2 | 420.7 | 84.6 | 0.606 | 25.05 | 150.5
469:00 | 3664:48 | 150.9 | 107.9 | 806.2 | 820.1 | 336.7 | 421.1 | 84.6 | 0.573 | 25.05 | 150.5
469:12 | 3662:24 | 151 | 107.8 | 806.3 | 820.6 | 334.7 | 416.6 | 84.5 | 0.597 | 25.09 | 150.4
469:24 | 3664:48 | 151.3 | 107.9 | 806.7 | 819.9 | 335.9 | 420.3 | 84.7 | 0.615 | 25.07 | 150.4
469:36 | 3662:24 | 151 | 108.1 | 806.7 | 819.8 | 337.2 | 421.7 | 84.8 | 0.641 | 25.05 | 150.4
469:48 | 3662:24 | 151.2 | 107.8 | 806.4 | 819.3 | 335.4 | 418.5 | 84.7 | 0.572 | 25.06 | 150.5
470:00 | 3667:12 | 151.3 | 108.3 | 806.2 | 820.4 | 335.8 | 419.5 | 84.9 | 0.582 | 25.05 | 150.5
470:12 | 3664:48 | 151.2 | 108.2 | 806.8 | 820 | 334.7 | 418.5 | 84.6 | 0.601 | 25.06 | 150.3
470:24 | 3662:24 | 151.1 | 108.1 | 806.8 | 820.9 | 335.7 | 419.9 | 84.6 | 0.61 | 25.1 | 150.2
470:36 | 3664:48 | 151.3 | 108.1 | 806 | 819.9 | 337.4 | 422.2 | 84.7 | 0.575 | 25.05 | 150.3
470:48 | 3662:24 | 151.2 | 108 | 806.3 | 820.4 | 336.1 | 420.6 | 84.4 | 0.574 | 25.06 | 150.2
471:00 | 3664:48 | 151.4 | 107.7 | 806.3 | 820.9 | 334.6 | 417.1 | 84.5 | 0.623 | 25.07 | 150.4
471:12 | 3664:48 | 151.3 | 107.6 | 806.7 | 820.2 | 334.2 | 418.5 | 84.5 | 0.588 | 25.06 | 150.4
471:24 | 3662:24 | 151.4 | 107.7 | 806.3 | 819.6 | 333.9 | 416.6 | 84.6 | 0.587 | 25.07 | 150.3
471:36 | 3664:48 | 151.4 | 107.5 | 805.4 | 819.4 | 335.3 | 418.8 | 84.6 | 0.604 | 25.02 | 150.3
471:48 | 3662:24 | 151.4 | 107.3 | 805.6 | 819.7 | 336.3 | 420.3 | 84.7 | 0.6 | 25.03 | 150.4
472:00 | 3664:48 | 151.4 | 107.2 | 806.3 | 820.2 | 337.3 | 422.3 | 84.5 | 0.576 | 25.03 | 150.4
472:12 | 3660:00 | 151.2 | 107.3 | 805.8 | 819.8 | 335.7 | 418.1 | 84.8 | 0.568 | 25.08 | 150.3
472:24 | 3662:24 | 151.1 | 107.6 | 806.2 | 819.9 | 335.8 | 419.7 | 84.6 | 0.648 | 25 | 150.4
472:36 | 3664:48 | 151.3 | 108 | 805.6 | 819.7 | 335.4 | 420 | 84.5 | 0.604 | 25.03 | 150.4
472:48 | 3662:24 | 151.3 | 108.1 | 806.3 | 819.9 | 335.9 | 420 | 84.5 | 0.609 | 25.04 | 150.3
473:00 | 3662:24 | 151.5 | 108.1 | 806.7 | 819.4 | 335.7 | 420.7 | 84.8 | 0.613 | 25.05 | 150.4
473:12 | 3664:48 | 151.4 | 108.2 | 806.1 | 819.7 | 335.3 | 417.2 | 84.7 | 0.574 | 25.06 | 150.5
473:24 | 3664:48 | 151.5 | 108.4 | 806.3 | 819.8 | 336.1 | 419.5 | 84.7 | 0.61 | 25.03 | 150.5
473:36 | 3664:48 | 151.5 | 108.3 | 808.1 | 819.1 | 334.2 | 418.2 | 84.7 | 0.605 | 25.06 | 150.4
473:48 | 3664:48 | 151.3 | 108.3 | 808.7 | 818.9 | 334 | 417.2 | 84.7 | 0.554 | 25.03 | 150.4
474:00 | 3664:48 | 151.2 | 107.9 | 808.2 | 819 | 336.2 | 419.5 | 84.6 | 0.641 | 25.04 | 150.3
474:12 | 3664:48 | 151 | 108 | 807.9 | 819.4 | 334.7 | 419.5 | 84.5 | 0.607 | 25.05 | 150.2
474:24 | 3667:12 | 151 | 107.8 | 808.4 | 819.9 | 336.2 | 420.3 | 84.7 | 0.599 | 25.08 | 150.3
474:36 | 3667:12 | 151.2 | 107.9 | 808.6 | 819.4 | 333.9 | 417.4 | 84.7 | 0.576 | 25.04 | 150.4
474:48 | 3669:36 | 151.2 | 107.7 | 808.6 | 819.5 | 334.2 | 418.3 | 84.7 | 0.631 | 25.05 | 150.4
475:00 | 3669:36 | 151.2 | 107.6 | 808.6 | 820.1 | 334.6 | 417.9 | 84.6 | 0.583 | 25.06 | 150.4
475:12 | 3672:00 | 151.3 | 107.5 | 809 | 819.7 | 335.8 | 419 | 84.7 | 0.576 | 25.04 | 150.4
475:24 | 3669:36 | 151.3 | 107.6 | 809.5 | 820.1 | 335.4 | 418.9 | 84.7 | 0.579 | 25.06 | 150.5
475:36 | 3669:36 | 151.2 | 107.6 | 808.6 | 819.1 | 335.1 | 420 | 84.6 | 0.571 | 25.05 | 150.5
475:48 | 3669:36 | 151.3 | 107.4 | 808.6 | 819.3 | 335.3 | 419 | 84.8 | 0.628 | 25.02 | 150.4
476:00 | 3669:36 | 151.2 | 107.7 | 808.8 | 819.6 | 334.7 | 419.3 | 84.7 | 0.626 | 25.04 | 150.4
476:12 | 3669:36 | 151.2 | 107.9 | 808.6 | 819.1 | 336.5 | 419.6 | 84.8 | 0.643 | 25.03 | 150.5
476:24 | 3672:00 | 151 | 108.1 | 808.7 | 819.5 | 333.4 | 416.8 | 84.7 | 0.613 | 25 | 150.4
476:36 | 3674:24 | 151.3 | 108.1 | 809.1 | 819.5 | 335 | 416.8 | 84.8 | 0.621 | 25.02 | 150.5
476:48 | 3674:24 | 151.4 | 108.4 | 809.1 | 819.8 | 334.3 | 419.2 | 84.6 | 0.644 | 25.02 | 150.7
477:00 | 3679:12 | 151.4 | 108.3 | 809.1 | 819.4 | 332.7 | 416 | 84.7 | 0.58 | 25.05 | 150.6
477:12 | 3676:48 | 151.4 | 108.3 | 809 | 819.5 | 334.6 | 418.3 | 84.8 | 0.625 | 25.08 | 150.6
477:24 | 3674:24 | 151.1 | 108.1 | 808.4 | 819.6 | 334.7 | 419.7 | 84.7 | 0.604 | 25.06 | 150.4
477:36 | 3674:24 | 151.1 | 107.9 | 808.8 | 820 | 335.5 | 420 | 84.8 | 0.556 | 25.05 | 150.3
477:48 | 3669:36 | 151.2 | 107.8 | 809 | 819.1 | 336.6 | 421 | 84.7 | 0.612 | 25.02 | 150.3
478:00 | 3669:36 | 150.9 | 107.6 | 808.6 | 819.3 | 335.7 | 419.7 | 84.7 | 0.635 | 25.06 | 150.4
478:12 | 3672:00 | 151.1 | 107.6 | 808.4 | 819.4 | 335 | 417 | 84.6 | 0.588 | 25.05 | 150.3
478:24 | 3674:24 | 151.3 | 107.3 | 808.4 | 818.9 | 334.7 | 419.3 | 84.5 | 0.583 | 25.03 | 150.5
478:36 | 3674:24 | 151.2 | 107.8 | 808.6 | 819.7 | 334.2 | 418.6 | 84.6 | 0.592 | 25.03 | 150.4
478:48 | 3676:48 | 151.4 | 107.8 | 808.9 | 819.8 | 333.4 | 418.5 | 84.8 | 0.606 | 25.08 | 150.7
479:00 | 3676:48 | 151.2 | 107.8 | 809.2 | 819.5 | 335.4 | 418.6 | 84.6 | 0.576 | 25.05 | 150.7
479:12 | 3674:24 | 151.5 | 108.2 | 809.1 | 819.1 | 333.8 | 418.8 | 84.4 | 0.563 | 25.01 | 150.4
479:24 | 3674:24 | 151.3 | 108.5 | 809.2 | 819.3 | 335.1 | 418.5 | 84.6 | 0.595 | 25.03 | 150.4
479:36 | 3674:24 | 151.3 | 108.4 | 809.2 | 819.8 | 333.9 | 418.8 | 84.7 | 0.586 | 25.07 | 150.4
479:48 | 3674:24 | 151.3 | 108.6 | 809.3 | 819.7 | 334.4 | 417.8 | 84.5 | 0.55 | 25.03 | 150.4
480:00 | 3674:24 | 151.5 | 108.1 | 807.4 | 817.1 | 344.2 | 432.8 | 85 | 0.493 | 25.06 | 150.4
480:12 | 3674:24 | 151.3 | 108.1 | 808.3 | 816.1 | 343 | 431 | 84.9 | 0.486 | 25.05 | 150.4
480:24 | 3674:24 | 151.6 | 107.8 | 808.3 | 816.8 | 344.1 | 431 | 85 | 0.493 | 25.06 | 151
480:36 | 3674:24 | 151.3 | 107.8 | 807.6 | 817 | 342.3 | 428.4 | 85.1 | 0.475 | 25.06 | 151.4
480:48 | 3674:24 | 151.3 | 107.9 | 807.9 | 817.2 | 342.2 | 429.1 | 85 | 0.493 | 25.09 | 151.6
481:00 | 3674:24 | 151.3 | 107.7 | 808.2 | 817.3 | 340.8 | 428.6 | 85.1 | 0.513 | 25.07 | 151.7
481:12 | 3674:24 | 151.3 | 107.9 | 808.6 | 817.3 | 340.7 | 429.2 | 85.1 | 0.498 | 25.06 | 151.2
481:24 | 3674:24 | 151.3 | 107.8 | 808.7 | 817.5 | 342.3 | 429.7 | 85 | 0.52 | 25.08 | 150.2
481:36 | 3669:36 | 150.7 | 108.1 | 809.3 | 817.6 | 343.7 | 432.5 | 85 | 0.505 | 25.06 | 150.3
481:48 | 3676:48 | 151.2 | 108.2 | 808.6 | 817.8 | 345.3 | 433.9 | 84.9 | 0.523 | 25.08 | 150.7
482:00 | 3676:48 | 151.3 | 108.4 | 808.4 | 818.3 | 340.4 | 425.7 | 85.1 | 0.539 | 25.06 | 150.6
482:12 | 3672:00 | 151.1 | 108.1 | 808.5 | 817.9 | 342.6 | 429.8 | 84.9 | 0.514 | 25.06 | 150.5
482:24 | 3669:36 | 151 | 107.9 | 808.6 | 818 | 343.7 | 432.3 | 85 | 0.502 | 25.03 | 150.4
482:36 | 3674:24 | 151.5 | 107.9 | 809.4 | 818.4 | 342.2 | 428.6 | 85.1 | 0.53 | 25.08 | 150.6
482:48 | 3676:48 | 151.4 | 107.9 | 809.2 | 817.9 | 343.1 | 430.3 | 84.8 | 0.524 | 25.09 | 149.8
483:00 | 3676:48 | 151.3 | 107.8 | 809.2 | 817.8 | 341.6 | 429.4 | 85 | 0.539 | 25.07 | 150.7
483:12 | 3676:48 | 151.3 | 107.8 | 809.2 | 817.4 | 341.1 | 428.4 | 85.1 | 0.539 | 25.09 | 150.7
483:24 | 3672:00 | 151.3 | 107.7 | 809.1 | 817.9 | 343.4 | 429.2 | 84.9 | 0.555 | 25.06 | 150.7
483:36 | 3674:24 | 151.5 | 107.5 | 809.6 | 817.8 | 342.7 | 427.2 | 85 | 0.587 | 25.08 | 150.3
483:48 | 3674:24 | 151.1 | 107.7 | 808.7 | 818.2 | 342.7 | 429.9 | 85 | 0.572 | 25.07 | 150.6
484:00 | 3674:24 | 151.2 | 107.8 | 808.9 | 818.2 | 341.2 | 428.7 | 84.9 | 0.556 | 25.07 | 150.4
484:12 | 3676:48 | 151.2 | 107.6 | 809.1 | 818.7 | 342 | 428.8 | 85.1 | 0.572 | 25.08 | 150.6
484:24 | 3676:48 | 151.4 | 107.4 | 808.5 | 818.5 | 343 | 431.2 | 84.9 | 0.577 | 25.05 | 150.6
484:36 | 3676:48 | 151.3 | 107.4 | 808.9 | 818.2 | 341.4 | 428.8 | 85 | 0.568 | 25.08 | 150.4
484:48 | 3676:48 | 151.4 | 107.5 | 809.2 | 818.6 | 341.1 | 426.9 | 84.9 | 0.551 | 25.08 | 150.8
485:00 | 3674:24 | 151.3 | 107.6 | 809.3 | 818.4 | 343.9 | 430.1 | 84.9 | 0.558 | 25.06 | 150.6
485:12 | 3674:24 | 151.2 | 107.4 | 809.4 | 818.7 | 344.1 | 431.3 | 84.9 | 0.568 | 25.08 | 150.3
485:24 | 3674:24 | 151.2 | 107.8 | 808.8 | 818.4 | 342.7 | 428 | 84.6 | 0.562 | 25.07 | 150.7
485:36 | 3672:00 | 151.2 | 108.1 | 808.6 | 818.3 | 341.4 | 425.4 | 84.8 | 0.563 | 25.05 | 150.6
485:48 | 3676:48 | 151.5 | 108.5 | 808.9 | 818.9 | 340.6 | 426.6 | 84.8 | 0.597 | 25.09 | 150.9
486:00 | 3674:24 | 151.3 | 108.3 | 808.6 | 818.9 | 342 | 427.7 | 84.7 | 0.619 | 25.06 | 151
486:12 | 3679:12 | 151.3 | 108.4 | 809.3 | 818.6 | 340.3 | 426.3 | 84.9 | 0.565 | 25.06 | 150.4
486:24 | 3679:12 | 151.4 | 108.6 | 809.3 | 818.7 | 341.2 | 429.4 | 84.9 | 0.652 | 25.09 | 150.7
486:36 | 3676:48 | 151.3 | 108.5 | 809.6 | 818.9 | 339.7 | 424.4 | 85 | 0.608 | 25.08 | 150.6
486:48 | 3676:48 | 151.4 | 108.2 | 809.4 | 818.8 | 341.1 | 427.4 | 85 | 0.542 | 25.09 | 150.6
487:00 | 3672:00 | 151.3 | 107.9 | 809.3 | 819.4 | 341 | 426.1 | 85 | 0.626 | 25.09 | 150.5
487:12 | 3674:24 | 151.4 | 107.7 | 809.8 | 818.1 | 340.3 | 425.7 | 85 | 0.592 | 25.06 | 150.7
487:24 | 3674:24 | 151.4 | 107.4 | 809.6 | 818.7 | 343 | 429 | 85 | 0.592 | 25.03 | 150.6
487:36 | 3676:48 | 151.3 | 107.2 | 808.5 | 818.4 | 341.8 | 427.9 | 85.1 | 0.586 | 25.07 | 150.4
487:48 | 3679:12 | 151.2 | 107.5 | 809.1 | 818.4 | 341.2 | 427.6 | 85 | 0.573 | 25.06 | 150.7
488:00 | 3676:48 | 151.3 | 107.2 | 809 | 818.2 | 340.8 | 427 | 85 | 0.603 | 25.08 | 150.3
488:12 | 3674:24 | 151.4 | 107.4 | 809.3 | 818.4 | 340.1 | 425.1 | 85.1 | 0.615 | 25.08 | 150.7
488:24 | 3676:48 | 151.4 | 107.7 | 809.4 | 818.8 | 340.1 | 426.8 | 85.1 | 0.591 | 25.07 | 150.7
488:36 | 3679:12 | 151.3 | 107.9 | 809.8 | 818.5 | 341 | 428.7 | 85 | 0.579 | 25.08 | 150.7
488:48 | 3679:12 | 151.6 | 108.2 | 809.5 | 818.9 | 340.7 | 426.3 | 84.9 | 0.624 | 25.09 | 150.8
489:00 | 3674:24 | 151.3 | 108 | 809.6 | 819.3 | 340.7 | 426.6 | 85 | 0.584 | 25.07 | 150.5
489:12 | 3674:24 | 151.4 | 108.1 | 809.3 | 818.8 | 341 | 425.8 | 85 | 0.626 | 25.05 | 150.6
489:24 | 3674:24 | 151.4 | 108.3 | 809.3 | 818.1 | 338.8 | 423.9 | 84.9 | 0.607 | 25.03 | 150.7
489:36 | 3676:48 | 151.4 | 108.3 | 809.6 | 819 | 342.2 | 428.6 | 85.1 | 0.597 | 25.09 | 150.7
489:48 | 3679:12 | 151.4 | 108.4 | 809.7 | 819.1 | 340.1 | 426.2 | 85 | 0.595 | 25.09 | 150.7
490:00 | 3679:12 | 151.5 | 108.2 | 809.8 | 818.6 | 339.2 | 425.4 | 85 | 0.592 | 25.05 | 150.7
490:12 | 3674:24 | 151.6 | 108.2 | 809.8 | 818.9 | 339.9 | 423.4 | 85 | 0.612 | 25.06 | 151
490:24 | 3679:12 | 151.6 | 107.9 | 809.6 | 818.9 | 338.8 | 424.1 | 85 | 0.628 | 25.05 | 150.7
490:36 | 3674:24 | 151.4 | 107.7 | 809.3 | 818.6 | 339.2 | 424.3 | 84.9 | 0.624 | 25.09 | 150.6
490:48 | 3669:36 | 151.1 | 107.6 | 809.8 | 819 | 341.4 | 426.8 | 85.1 | 0.577 | 25.07 | 150.4
491:00 | 3674:24 | 151.3 | 107.7 | 809.4 | 818.9 | 340.1 | 426.1 | 85.1 | 0.606 | 25.06 | 150.7
491:12 | 3679:12 | 151.3 | 107.4 | 810.1 | 818.3 | 340.3 | 426.5 | 84.8 | 0.599 | 25.05 | 150.3
491:24 | 3676:48 | 151.5 | 107.4 | 809.1 | 818.9 | 339.9 | 425.4 | 85 | 0.599 | 25.06 | 150.1
491:36 | 3676:48 | 151.5 | 107.3 | 809.4 | 818.4 | 341.1 | 426.6 | 85.1 | 0.57 | 25.06 | 150.6
491:48 | 3674:24 | 151.4 | 107.6 | 809.4 | 819.2 | 341.5 | 426.6 | 85.1 | 0.578 | 25.08 | 150.6
492:00 | 3676:48 | 151.4 | 107.8 | 809.4 | 819.6 | 341.5 | 427.7 | 85.1 | 0.615 | 25.09 | 150.7
492:12 | 3672:00 | 151.3 | 108 | 809.6 | 819.4 | 341 | 426.6 | 85 | 0.577 | 25.05 | 150.6
492:24 | 3674:24 | 151.2 | 108.5 | 809.8 | 818.9 | 338.7 | 426.1 | 84.8 | 0.635 | 25.06 | 150.6
492:36 | 3676:48 | 151.4 | 108.8 | 809.7 | 819.1 | 341.6 | 429.2 | 85 | 0.589 | 25.08 | 150.2
492:48 | 3679:12 | 151.5 | 108.7 | 809.3 | 819.3 | 339.1 | 423.9 | 84.9 | 0.643 | 25.01 | 150.5
493:00 | 3679:12 | 151.4 | 108.5 | 810.2 | 818.7 | 339.9 | 425.7 | 85 | 0.659 | 25.03 | 150.6
493:12 | 3679:12 | 151.3 | 108.2 | 809.6 | 819.3 | 342.2 | 428.1 | 85 | 0.626 | 25.05 | 150.7
493:24 | 3674:24 | 151.5 | 107.8 | 809.4 | 819 | 340.4 | 426.1 | 85 | 0.567 | 25.05 | 150.6
493:36 | 3674:24 | 151.2 | 107.9 | 809.6 | 818.7 | 342.6 | 428.4 | 85 | 0.578 | 25.04 | 150.5
493:48 | 3669:36 | 151.2 | 107.6 | 809.2 | 818.5 | 342.2 | 426.8 | 84.8 | 0.561 | 25.03 | 150.5
494:00 | 3672:00 | 151.1 | 107.6 | 809.4 | 818.8 | 340.8 | 425.9 | 84.8 | 0.58 | 25.06 | 150.3
494:12 | 3674:24 | 151.2 | 107.5 | 809.1 | 819.2 | 340.6 | 426.5 | 84.8 | 0.616 | 25.05 | 150.6
494:24 | 3672:00 | 151.2 | 107.3 | 808.9 | 819.8 | 340.6 | 425.7 | 85.1 | 0.56 | 25.05 | 150.7
494:36 | 3674:24 | 151.2 | 107.3 | 809.4 | 819 | 340.3 | 424.7 | 84.9 | 0.585 | 25.08 | 150.6
494:48 | 3674:24 | 151.3 | 107.5 | 809.5 | 819.2 | 340.7 | 424.3 | 84.9 | 0.583 | 25.05 | 150.4
495:00 | 3674:24 | 151.4 | 107.5 | 809.5 | 819.3 | 339.9 | 424.4 | 84.8 | 0.647 | 25.06 | 150.1
495:12 | 3676:48 | 151.4 | 107.7 | 809.8 | 819.2 | 338.1 | 422.6 | 84.9 | 0.652 | 25.07 | 150.6
495:24 | 3674:24 | 151.2 | 107.7 | 809.4 | 818.9 | 342.3 | 426.6 | 85 | 0.583 | 25.05 | 150.7
495:36 | 3676:48 | 151.4 | 107.8 | 809.7 | 818.9 | 341.2 | 425.1 | 85.1 | 0.559 | 25.05 | 150.7
495:48 | 3674:24 | 151.4 | 107.9 | 809.7 | 819.2 | 341.2 | 426.1 | 85 | 0.597 | 25.02 | 150.6
496:00 | 3674:24 | 151.4 | 107.8 | 809.5 | 819.1 | 340.7 | 427.2 | 84.7 | 0.598 | 25.05 | 150.2
496:12 | 3674:24 | 151.3 | 108.1 | 809.4 | 819.4 | 342.5 | 428.6 | 84.7 | 0.579 | 25.06 | 150.1
496:24 | 3676:48 | 151.2 | 108 | 810 | 819.1 | 341.9 | 429.4 | 84.6 | 0.624 | 25.06 | 150.6
496:36 | 3676:48 | 151.4 | 108 | 809.7 | 819.3 | 342.5 | 428 | 84.7 | 0.624 | 25.08 | 150.5
496:48 | 3676:48 | 151.4 | 107.9 | 809.8 | 819 | 341.2 | 426.2 | 84.7 | 0.61 | 25.06 | 150.4
497:00 | 3676:48 | 151.5 | 108.1 | 809.9 | 819.4 | 342.6 | 427.9 | 84.6 | 0.611 | 25.05 | 150.8
497:12 | 3679:12 | 151.5 | 108.2 | 809.2 | 819.3 | 340.3 | 424.3 | 84.7 | 0.61 | 25.06 | 150.8
497:24 | 3679:12 | 151.3 | 108.1 | 809.4 | 819.2 | 340.6 | 427.9 | 85 | 0.619 | 25.05 | 150.7
497:36 | 3676:48 | 151.4 | 108.4 | 809.3 | 819.6 | 341.2 | 427.3 | 84.9 | 0.593 | 25.05 | 150.7
497:48 | 3676:48 | 151.3 | 108.3 | 809.6 | 819.6 | 341.2 | 426.5 | 85 | 0.578 | 25.08 | 150.2
498:00 | 3676:48 | 151.2 | 108.2 | 809.7 | 819.8 | 341.4 | 427.4 | 85 | 0.652 | 25.06 | 150.5
498:12 | 3676:48 | 151.5 | 108.1 | 810.2 | 819.7 | 339.6 | 424 | 85 | 0.621 | 25.08 | 150.6
498:24 | 3676:48 | 151.3 | 107.8 | 809.6 | 819.3 | 338.9 | 423.3 | 85.1 | 0.606 | 25.07 | 150.7
498:36 | 3676:48 | 151.3 | 107.8 | 809.2 | 819.4 | 341.5 | 426.2 | 84.9 | 0.602 | 25.05 | 150.6
498:48 | 3676:48 | 151.3 | 107.6 | 809.6 | 819.2 | 340.3 | 425.2 | 84.8 | 0.615 | 25.06 | 150.5
499:00 | 3674:24 | 151.4 | 107.8 | 809.8 | 820.2 | 340.6 | 425.8 | 85.1 | 0.643 | 25.06 | 150.1
499:12 | 3674:24 | 151.3 | 107.7 | 810.1 | 819.6 | 340.7 | 425.8 | 85 | 0.603 | 25.09 | 150.1
499:24 | 3676:48 | 151.4 | 107.4 | 809.3 | 819.4 | 338.2 | 422.2 | 85 | 0.571 | 25.05 | 150.8
499:36 | 3676:48 | 151.3 | 107.4 | 808.7 | 819.3 | 341.1 | 425 | 85 | 0.594 | 25.06 | 150.6
499:48 | 3676:48 | 151.4 | 107.4 | 809.1 | 819.6 | 339.2 | 424.8 | 84.9 | 0.581 | 25.06 | 150.7
500:00 | 3674:24 | 151.3 | 107.3 | 810.1 | 819.4 | 339.2 | 423.7 | 84.9 | 0.525 | 25.07 | 150.7
500:12 | 3676:48 | 151.3 | 107.7 | 809.4 | 819.7 | 339.6 | 425 | 84.9 | 0.572 | 25.05 | 150.7
500:24 | 3676:48 | 151.6 | 107.6 | 809.8 | 819.7 | 341.8 | 426.6 | 84.9 | 0.61 | 25.06 | 150.7
500:36 | 3676:48 | 151.3 | 107.7 | 809.6 | 819.2 | 339.9 | 423.3 | 84.9 | 0.622 | 25.05 | 150.7
500:48 | 3674:24 | 151.1 | 107.8 | 809.6 | 819.2 | 340.6 | 425.5 | 85 | 0.578 | 25.06 | 150.5
501:00 | 3676:48 | 151.3 | 107.9 | 809.7 | 819.6 | 339.2 | 425 | 85 | 0.57 | 25.06 | 150.6
501:12 | 3674:24 | 151.4 | 107.9 | 809.6 | 820.1 | 339.7 | 425 | 84.9 | 0.676 | 25.11 | 150.7
501:24 | 3674:24 | 151.3 | 107.9 | 809.3 | 819.3 | 340.1 | 424.7 | 84.9 | 0.586 | 25.06 | 150.7
501:36 | 3679:12 | 151.3 | 108 | 810 | 819.2 | 339.9 | 425.1 | 84.8 | 0.606 | 25.05 | 150.8
501:48 | 3679:12 | 151.3 | 108.2 | 809.1 | 819.2 | 338.7 | 424 | 84.9 | 0.622 | 25.05 | 150.8
502:00 | 3676:48 | 151.5 | 108.2 | 809.8 | 819.6 | 338.4 | 421.5 | 85 | 0.62 | 25.03 | 150.7
502:12 | 3674:24 | 151.3 | 108.3 | 809.8 | 819.8 | 339.2 | 422.5 | 84.9 | 0.592 | 25.05 | 150.7
502:24 | 3676:48 | 151.5 | 108.2 | 810.3 | 819.7 | 338.4 | 422.3 | 84.8 | 0.608 | 25.06 | 150.7
502:36 | 3674:24 | 151.4 | 108.4 | 810 | 819.4 | 340.4 | 424.6 | 85 | 0.637 | 25.05 | 150.6
502:48 | 3674:24 | 151.4 | 108.1 | 809.8 | 820.2 | 340.1 | 424.4 | 84.8 | 0.606 | 25.08 | 150.7
503:00 | 3674:24 | 151.4 | 108 | 810.1 | 819.8 | 338.1 | 422.8 | 84.9 | 0.55 | 25.03 | 150.6
503:12 | 3676:48 | 151.4 | 107.8 | 810.1 | 820.1 | 339.7 | 423.4 | 85 | 0.646 | 25.06 | 150.7
503:24 | 3676:48 | 151.3 | 107.8 | 809.7 | 820.1 | 339.5 | 424.1 | 84.9 | 0.604 | 25.05 | 150.8
503:36 | 3679:12 | 151.3 | 107.7 | 809.4 | 820.3 | 339.5 | 424.4 | 84.9 | 0.629 | 25.07 | 150.2
503:48 | 3676:48 | 151.3 | 107.4 | 809.9 | 820.3 | 339.3 | 423.6 | 84.9 | 0.626 | 25.1 | 150.8
504:00 | 3672:00 | 151.3 | 107.3 | 809.7 | 820.1 | 340.4 | 426.5 | 84.8 | 0.635 | 25.08 | 150.6
504:12 | 3672:00 | 151.3 | 107.5 | 809.1 | 820.2 | 339.6 | 424.6 | 84.8 | 0.626 | 25.06 | 150.6
504:24 | 3672:00 | 151.2 | 107.6 | 809.7 | 819.8 | 339.9 | 423.6 | 85 | 0.676 | 25.05 | 150.7
504:36 | 3669:36 | 151.3 | 107.4 | 809.6 | 820.4 | 341 | 426.8 | 84.9 | 0.614 | 25.09 | 150.7
504:48 | 3674:24 | 151.1 | 107.7 | 809.1 | 820 | 339.9 | 422.8 | 84.8 | 0.608 | 25.03 | 150.7
505:00 | 3674:24 | 151.3 | 108 | 809.4 | 819.8 | 339.5 | 423.9 | 84.7 | 0.582 | 25.08 | 150.2
505:12 | 3674:24 | 151.2 | 108.1 | 809.9 | 820.1 | 338.7 | 422.8 | 84.8 | 0.573 | 25.05 | 150.7
505:24 | 3676:48 | 151.3 | 108.2 | 809.6 | 820.2 | 339.9 | 424.7 | 84.9 | 0.57 | 25.04 | 150.7
505:36 | 3676:48 | 151.5 | 108.1 | 809.3 | 819.8 | 339.5 | 423.6 | 84.9 | 0.631 | 25.04 | 150.7
505:48 | 3676:48 | 151.3 | 108 | 809.4 | 820.1 | 341.1 | 426.2 | 84.8 | 0.589 | 25.07 | 150.7
506:00 | 3676:48 | 151.4 | 108.1 | 809.9 | 819.9 | 341.6 | 427.2 | 84.8 | 0.333 | 25.06 | 150.6
506:12 | 3672:00 | 151.3 | 108 | 809.2 | 819.6 | 341.8 | 426.1 | 84.7 | 0.752 | 25.07 | 150.5
506:24 | 3672:00 | 151 | 108.1 | 809.4 | 819.9 | 341 | 425.1 | 84.7 | 0.023 | 25.06 | 150.4
506:36 | 3669:36 | 151.2 | 107.9 | 809.9 | 819.9 | 340.7 | 425 | 84.6 | 0.092 | 25.06 | 150.4
506:48 | 3674:24 | 151.2 | 108.1 | 809.4 | 820.4 | 339.1 | 424.1 | 84.6 | 0.104 | 25.05 | 150.5
507:00 | 3676:48 | 151.5 | 108.1 | 809.4 | 819.9 | 340.3 | 424.1 | 84.6 | 0.122 | 25.05 | 150.1
507:12 | 3674:24 | 151.1 | 108.2 | 809.2 | 820.4 | 340.3 | 424.6 | 84.6 | 0.716 | 25.04 | 150.3
507:24 | 3676:48 | 151.4 | 108.3 | 809.4 | 820.6 | 338.2 | 423.6 | 84.7 | 0.375 | 25.05 | 150.6
507:36 | 3676:48 | 151.3 | 107.9 | 809.4 | 820 | 339.3 | 424.3 | 84.6 | 0.364 | 25.06 | 150.7
507:48 | 3676:48 | 151.5 | 107.9 | 809.1 | 820.2 | 339.7 | 424.1 | 84.8 | 0.367 | 25.08 | 150.6
508:00 | 3674:24 | 151.4 | 107.9 | 809.4 | 820.4 | 339.1 | 424.1 | 84.8 | 0.377 | 25.08 | 150.6
508:12 | 3672:00 | 151.3 | 107.7 | 809.5 | 820 | 340.6 | 425.1 | 84.7 | 0.387 | 25.04 | 150.4
508:24 | 3669:36 | 151 | 107.6 | 809.4 | 820.1 | 340.7 | 425.2 | 84.9 | 0.392 | 25.08 | 150.3
508:36 | 3669:36 | 151.1 | 107.4 | 809.6 | 819.4 | 339.9 | 425 | 84.8 | 0.393 | 25.05 | 150.1
508:48 | 3674:24 | 151 | 107.2 | 809.9 | 819.9 | 339.6 | 424.6 | 84.8 | 0.413 | 25.05 | 150.3
509:00 | 3672:00 | 151.2 | 107.4 | 809.2 | 819.6 | 340.6 | 425.4 | 84.9 | 0.437 | 25.05 | 150.5
509:12 | 3674:24 | 151.4 | 107.6 | 809.2 | 819.9 | 340.4 | 425.5 | 84.9 | 0.422 | 25.04 | 150.6
509:24 | 3676:48 | 151.5 | 107.8 | 808.9 | 820.6 | 338.7 | 424 | 84.6 | 0.443 | 25.09 | 150.7
509:36 | 3674:24 | 151.3 | 107.8 | 809.6 | 820.8 | 337.7 | 421.9 | 84.8 | 0.439 | 25.09 | 150.6
509:48 | 3674:24 | 151.1 | 108.2 | 809.5 | 820.6 | 338.7 | 422.6 | 84.8 | 0.444 | 25.05 | 150.4
510:00 | 3672:00 | 151.2 | 108.1 | 809.2 | 820.2 | 339.7 | 424.7 | 84.6 | 0.45 | 25.08 | 150.4
510:12 | 3672:00 | 151.3 | 108.3 | 810.1 | 819.8 | 338.4 | 421.4 | 84.8 | 0.463 | 25.05 | 150.5
510:24 | 3679:12 | 151.4 | 108.4 | 809.3 | 820 | 338.1 | 423.2 | 84.7 | 0.507 | 25.03 | 150.6
510:36 | 3674:24 | 151.4 | 108.2 | 809.3 | 820.3 | 339.3 | 424.3 | 84.8 | 0.47 | 25.05 | 150.6
510:48 | 3676:48 | 151.5 | 108.4 | 809.4 | 819.9 | 338.2 | 421.9 | 84.7 | 0.471 | 25.02 | 150.9
511:00 | 3674:24 | 151.3 | 108.1 | 809.3 | 820.3 | 338.2 | 422.2 | 84.8 | 0.479 | 25.03 | 150.6
511:12 | 3672:00 | 151.4 | 107.7 | 809.1 | 820.3 | 340.1 | 423.6 | 84.9 | 0.461 | 25.03 | 150.5
511:24 | 3669:36 | 151.2 | 107.7 | 809.1 | 820.5 | 340.4 | 424.3 | 84.6 | 0.469 | 25.06 | 150.4
511:36 | 3667:12 | 151.1 | 107.3 | 809.8 | 820.1 | 339.3 | 424.8 | 84.8 | 0.505 | 25.04 | 150.3
511:48 | 3669:36 | 151.1 | 107.3 | 809.8 | 819.7 | 338.5 | 421.9 | 84.8 | 0.483 | 25.04 | 150.4
512:00 | 3669:36 | 151.2 | 107.1 | 809.6 | 819.6 | 339.3 | 423.4 | 84.5 | 0.517 | 25.05 | 150.6
512:12 | 3669:36 | 151.2 | 107.2 | 809.6 | 820.1 | 337.7 | 420.7 | 84.8 | 0.487 | 25.09 | 150.3
512:24 | 3676:48 | 151.4 | 107.8 | 810.2 | 819.8 | 339.2 | 422.9 | 84.8 | 0.536 | 25.06 | 150.8
512:36 | 3674:24 | 151.5 | 108 | 809.2 | 819.9 | 338.9 | 423.4 | 84.8 | 0.527 | 25.05 | 150.4
512:48 | 3672:00 | 151.2 | 108.2 | 808.9 | 820.1 | 338.2 | 421.8 | 84.8 | 0.509 | 25.02 | 150.4
513:00 | 3669:36 | 151.1 | 108 | 809.7 | 819.6 | 341.1 | 425.8 | 84.7 | 0.508 | 25.01 | 150.1
513:12 | 3669:36 | 151 | 108.2 | 809.7 | 820.2 | 341 | 427.2 | 84.8 | 0.543 | 25.02 | 150.4
513:24 | 3674:24 | 151.3 | 108.3 | 809.7 | 820.1 | 338.7 | 423.2 | 84.6 | 0.515 | 25.05 | 150.5
513:36 | 3674:24 | 151.3 | 108.2 | 809.8 | 820.2 | 339.1 | 423.2 | 84.7 | 0.504 | 25.06 | 150.6
513:48 | 3679:12 | 151.4 | 108.3 | 809.6 | 820.1 | 339.1 | 424.4 | 84.6 | 0.546 | 25.03 | 150.7
514:00 | 3672:00 | 151.3 | 107.9 | 809.3 | 820.1 | 340.6 | 424.4 | 84.7 | 0.558 | 25.05 | 150.5
514:12 | 3674:24 | 151.4 | 108.3 | 809.9 | 819.4 | 340.4 | 426.8 | 84.6 | 0.556 | 25.03 | 150.4
514:24 | 3674:24 | 151.3 | 108.2 | 810.1 | 820.3 | 339.7 | 425.4 | 84.7 | 0.537 | 25.08 | 149.9
514:36 | 3672:00 | 151.2 | 107.9 | 809.7 | 820.2 | 341.5 | 427.3 | 84.9 | 0.568 | 25.03 | 150.1
514:48 | 3674:24 | 151.2 | 107.7 | 809.5 | 819.4 | 338.7 | 423 | 84.7 | 0.568 | 25.05 | 150.5
515:00 | 3674:24 | 151.4 | 107.6 | 809.7 | 820.4 | 339.2 | 423.4 | 84.6 | 0.592 | 25.04 | 150.6
515:12 | 3674:24 | 151.4 | 107.8 | 809.3 | 819.9 | 339.6 | 422.8 | 84.6 | 0.61 | 25.04 | 150.6
515:24 | 3674:24 | 151.4 | 107.6 | 809.1 | 819.3 | 339.7 | 423.6 | 84.6 | 0.554 | 25.02 | 150.5
515:36 | 3674:24 | 151.2 | 107.4 | 809.6 | 819.4 | 338.8 | 423.2 | 84.7 | 0.619 | 25.03 | 150.3
515:48 | 3674:24 | 151 | 107.5 | 809.1 | 819.8 | 340.3 | 424.4 | 84.8 | 0.592 | 25.03 | 150.6
516:00 | 3672:00 | 151.6 | 107.6 | 809.6 | 819.4 | 339.7 | 423.6 | 84.7 | 0.581 | 25.05 | 150.6
516:12 | 3672:00 | 151.3 | 107.6 | 809.7 | 820.1 | 340.6 | 421.8 | 84.7 | 0.574 | 25.07 | 150.4
516:24 | 3667:12 | 151.2 | 107.6 | 810.1 | 820.1 | 340.3 | 424.7 | 84.7 | 0.593 | 25.03 | 150.2
516:36 | 3669:36 | 151 | 107.6 | 809.6 | 819.9 | 339.7 | 423.4 | 84.8 | 0.58 | 25.02 | 150.3
516:48 | 3669:36 | 151 | 107.4 | 810.3 | 819.7 | 339.5 | 422.8 | 84.8 | 0.585 | 25.03 | 150.4
517:00 | 3674:24 | 151.3 | 107.7 | 809.5 | 819.9 | 339.5 | 423.3 | 84.7 | 0.572 | 25.03 | 150.6
517:12 | 3672:00 | 151.1 | 107.6 | 810.1 | 819.6 | 340.4 | 425 | 84.6 | 0.548 | 25.03 | 150.6
517:24 | 3674:24 | 151.2 | 107.7 | 809.3 | 819.8 | 339.6 | 424.1 | 84.6 | 0.576 | 25.02 | 150.3
517:36 | 3669:36 | 151.1 | 107.4 | 809.2 | 820 | 338.4 | 421.9 | 84.7 | 0.586 | 25.06 | 150.5
517:48 | 3669:36 | 151.3 | 107.6 | 809.8 | 819.2 | 340 | 422.6 | 84.6 | 0.598 | 25.06 | 150.2
518:00 | 3674:24 | 151.3 | 107.7 | 809.6 | 819 | 338.5 | 422.3 | 84.7 | 0.583 | 25.04 | 150.5
518:12 | 3672:00 | 151.1 | 107.7 | 809 | 819.4 | 339.3 | 423.7 | 84.6 | 0.612 | 25.04 | 149.9
518:24 | 3674:24 | 151.3 | 108.1 | 809.7 | 819.2 | 339.9 | 423.3 | 84.7 | 0.616 | 25.01 | 150.6
518:36 | 3672:00 | 151.3 | 108.3 | 809.7 | 819.4 | 338.5 | 423.4 | 84.9 | 0.671 | 25.02 | 150.6
518:48 | 3674:24 | 151.2 | 108.3 | 809.7 | 819.7 | 338 | 422.1 | 84.8 | 0.581 | 25.03 | 150.1
519:00 | 3674:24 | 151.1 | 108.3 | 809.9 | 819.6 | 338.7 | 423.9 | 84.8 | 0.604 | 25 | 150.6
519:12 | 3676:48 | 151.5 | 108.6 | 809.9 | 819.6 | 338.2 | 422.6 | 84.5 | 0.563 | 25.03 | 150.7
519:24 | 3674:24 | 151.2 | 108.2 | 810.1 | 819.8 | 339.7 | 422.8 | 84.7 | 0.64 | 25.03 | 150.4
519:36 | 3669:36 | 151.2 | 107.9 | 809.6 | 819.7 | 338.4 | 421.1 | 84.7 | 0.588 | 25.03 | 150.4
519:48 | 3669:36 | 151 | 107.8 | 809.7 | 819.5 | 339.5 | 424 | 84.9 | 0.626 | 25.02 | 150.2
520:00 | 3667:12 | 151.1 | 107.8 | 809.9 | 819.8 | 339.5 | 423.9 | 84.8 | 0.648 | 25.02 | 150.1
520:12 | 3669:36 | 151.2 | 107.6 | 809.8 | 819.4 | 340.4 | 424.8 | 84.6 | 0.579 | 25.06 | 150.4
520:24 | 3674:24 | 151.2 | 107.6 | 809.4 | 819.5 | 338.1 | 421.7 | 84.6 | 0.616 | 25.03 | 150.6
520:36 | 3672:00 | 151.1 | 107.6 | 809.7 | 819.1 | 337.7 | 420.6 | 84.7 | 0.588 | 24.98 | 150.6
520:48 | 3674:24 | 151.2 | 107.3 | 809.5 | 819.3 | 340 | 425.4 | 84.7 | 0.572 | 25.03 | 150.2
521:00 | 3674:24 | 151 | 107.7 | 810.4 | 819.2 | 338.9 | 424.3 | 84.7 | 0.555 | 25.02 | 150.4
521:12 | 3667:12 | 151.2 | 107.4 | 810.1 | 819.4 | 338.8 | 423.2 | 84.8 | 0.618 | 25.02 | 150.3
521:24 | 3667:12 | 151 | 107.4 | 809.8 | 818.6 | 339.5 | 423.9 | 84.7 | 0.595 | 25.05 | 150.3
521:36 | 3669:36 | 151.2 | 107.4 | 809.8 | 819.3 | 339.3 | 422.2 | 84.7 | 0.618 | 25.03 | 150.4
521:48 | 3672:00 | 151.1 | 107.3 | 809.6 | 819.7 | 341.1 | 425.4 | 84.8 | 0.588 | 25.03 | 150.5
522:00 | 3674:24 | 151.3 | 107.7 | 809.8 | 819.6 | 338.8 | 424.6 | 84.6 | 0.563 | 25.03 | 150.3
522:12 | 3674:24 | 151.2 | 107.7 | 809.6 | 820.2 | 338.7 | 423.6 | 84.6 | 0.637 | 25.04 | 150.6
522:24 | 3674:24 | 151.3 | 108.1 | 809.3 | 819.4 | 341.4 | 425.4 | 84.7 | 0.583 | 25.02 | 150.6
522:36 | 3674:24 | 151.3 | 108.3 | 810 | 820.1 | 339.7 | 424.7 | 84.5 | 0.577 | 25.02 | 150.3
522:48 | 3669:36 | 151.2 | 108.5 | 809.7 | 819.4 | 339.9 | 424.1 | 84.5 | 0.622 | 25.02 | 150.3
523:00 | 3669:36 | 151.3 | 108.2 | 809.8 | 820.2 | 340.1 | 421.7 | 84.6 | 0.617 | 25.02 | 150.4
523:12 | 3672:00 | 151.3 | 108.2 | 809.9 | 819.7 | 339.9 | 423.9 | 84.6 | 0.683 | 25.05 | 150.5
523:24 | 3674:24 | 151.4 | 107.9 | 810.1 | 820.4 | 339.7 | 424.8 | 84.6 | 0.631 | 25.07 | 150.5
523:36 | 3674:24 | 151.3 | 107.8 | 810.3 | 819.9 | 339.2 | 424.3 | 84.7 | 0.637 | 25 | 150.5
523:48 | 3672:00 | 151.3 | 107.4 | 809.3 | 819.9 | 339.2 | 422.8 | 84.6 | 0.643 | 25.07 | 150.4
524:00 | 3669:36 | 151.2 | 107.2 | 809.9 | 820 | 340.6 | 424.8 | 84.7 | 0.66 | 25.05 | 150.3
524:12 | 3667:12 | 151 | 107.2 | 809.3 | 819.9 | 341.8 | 428 | 84.6 | 0.59 | 25.05 | 150.3
524:24 | 3667:12 | 151 | 107.1 | 809.8 | 819.9 | 342 | 426.9 | 84.8 | 0.56 | 25.07 | 150
524:36 | 3667:12 | 150.9 | 107.3 | 808.8 | 819.6 | 340.7 | 424.6 | 84.6 | 0.598 | 25.06 | 150.5
524:48 | 3669:36 | 151.2 | 107.6 | 809.6 | 819 | 338.4 | 421.9 | 84.6 | 0.636 | 25.06 | 150.3
525:00 | 3672:00 | 151.2 | 107.9 | 809.6 | 819.3 | 340 | 425.1 | 84.7 | 0.604 | 25.03 | 149.8
525:12 | 3674:24 | 151.2 | 108.1 | 810.5 | 820.2 | 338.5 | 420.8 | 84.7 | 0.565 | 25.05 | 149.7
525:24 | 3672:00 | 151.1 | 108 | 810.1 | 820.4 | 339.1 | 423.6 | 84.7 | 0.622 | 25.03 | 150.3
525:36 | 3672:00 | 151.3 | 108.1 | 810 | 820 | 338.7 | 422.8 | 84.7 | 0.605 | 25.02 | 150.4
525:48 | 3669:36 | 151.2 | 108.4 | 809.4 | 820 | 337.7 | 421.9 | 84.7 | 0.586 | 25.01 | 150.5
526:00 | 3674:24 | 151.3 | 108.2 | 810.2 | 819.8 | 339.3 | 421.8 | 84.7 | 0.607 | 25.05 | 150.6
526:12 | 3672:00 | 151.2 | 108 | 809.8 | 820.2 | 338.2 | 421.8 | 84.7 | 0.592 | 25.05 | 149.9
526:24 | 3669:36 | 151.3 | 107.8 | 809.5 | 819.9 | 338.8 | 422.9 | 84.7 | 0.667 | 25.01 | 150.5
526:36 | 3674:24 | 151.2 | 107.4 | 809.1 | 819.4 | 339.6 | 424 | 84.6 | 0.608 | 25.02 | 150.3
526:48 | 3669:36 | 151.3 | 107.4 | 809.9 | 819.7 | 338.8 | 423.3 | 84.8 | 0.623 | 25.06 | 150.5
527:00 | 3674:24 | 151.3 | 107.5 | 809.1 | 819.7 | 339.5 | 424.3 | 84.7 | 0.63 | 25.01 | 150.6
527:12 | 3667:12 | 150.9 | 107.4 | 809.3 | 819.3 | 339.7 | 424.3 | 84.7 | 0.652 | 25.05 | 150.3
527:24 | 3667:12 | 151 | 107.2 | 809.6 | 819.9 | 341.2 | 426.2 | 84.7 | 0.588 | 25.03 | 150.3
527:36 | 3667:12 | 151 | 107.3 | 809.3 | 819.7 | 340.1 | 424.7 | 84.8 | 0.581 | 25.03 | 150.2
527:48 | 3669:36 | 151.1 | 107.7 | 810.1 | 820.1 | 340.1 | 425 | 84.7 | 0.598 | 25.03 | 149.7
528:00 | 3674:24 | 151.1 | 107.9 | 810.7 | 820.1 | 338.9 | 422.1 | 84.6 | 0.601 | 25.01 | 150.6
528:12 | 3674:24 | 151.3 | 107.9 | 810.3 | 820 | 338.2 | 421.2 | 84.5 | 0.579 | 25.05 | 150.6
528:24 | 3674:24 | 150.9 | 108.1 | 810.1 | 819.4 | 340.1 | 424.3 | 84.7 | 0.64 | 25.02 | 150.5
528:36 | 3672:00 | 151.2 | 108 | 809.5 | 819.6 | 338.5 | 421.8 | 84.8 | 0.586 | 25.03 | 150.4
528:48 | 3674:24 | 151.1 | 108.3 | 810.1 | 819.7 | 338.2 | 422.3 | 84.7 | 0.624 | 25.03 | 150.3
529:00 | 3674:24 | 151.1 | 108.4 | 809.8 | 819.6 | 338.2 | 422.6 | 84.7 | 0.658 | 25.05 | 150.5
529:12 | 3672:00 | 151 | 108.3 | 809.5 | 820.1 | 338.8 | 422.5 | 84.7 | 0.59 | 25 | 149.9
529:24 | 3672:00 | 151.3 | 108.3 | 809.4 | 819.7 | 340 | 424.1 | 84.7 | 0.626 | 25.03 | 150
529:36 | 3674:24 | 151.3 | 108.3 | 810 | 820.1 | 338.7 | 422.1 | 84.7 | 0.597 | 25.01 | 150.4
529:48 | 3674:24 | 151.3 | 107.9 | 810 | 820 | 338.5 | 423.2 | 84.8 | 0.599 | 25.04 | 150.3
530:00 | 3674:24 | 151 | 107.7 | 809.4 | 819.7 | 338 | 422.6 | 84.9 | 0.593 | 25.01 | 150.6
530:12 | 3674:24 | 151.3 | 107.8 | 810.3 | 819.5 | 338.7 | 423.4 | 84.7 | 0.644 | 24.99 | 150.6
530:24 | 3674:24 | 151.2 | 107.6 | 809.9 | 819.9 | 339.9 | 423.4 | 84.8 | 0.57 | 25.04 | 150.4
530:36 | 3667:12 | 150.9 | 107.3 | 809.8 | 819.8 | 337.7 | 418.8 | 84.8 | 0.61 | 25.06 | 150.3
530:48 | 3664:48 | 150.9 | 107.2 | 810.1 | 819.9 | 339.3 | 424 | 84.8 | 0.619 | 25.01 | 150.3
531:00 | 3669:36 | 150.9 | 107.4 | 809.7 | 819.8 | 338.9 | 421.9 | 84.7 | 0.634 | 25.04 | 150.3
531:12 | 3669:36 | 151.2 | 107 | 809.6 | 819.8 | 339.6 | 424.4 | 84.7 | 0.595 | 25.05 | 150
531:24 | 3669:36 | 151.4 | 107.3 | 809.8 | 820.1 | 339.3 | 422.8 | 84.8 | 0.577 | 25.03 | 150.7
531:36 | 3674:24 | 151.3 | 107.7 | 809.8 | 819.8 | 339.3 | 424.1 | 84.7 | 0.584 | 25.03 | 150.6
531:48 | 3674:24 | 151.3 | 107.6 | 810.1 | 820.2 | 337.6 | 422.1 | 84.7 | 0.601 | 25.03 | 149.9
532:00 | 3672:00 | 151.2 | 107.7 | 809.4 | 820.2 | 339.1 | 424.4 | 84.7 | 0.563 | 25.03 | 150.4
532:12 | 3674:24 | 151 | 107.8 | 810.1 | 819.7 | 342.2 | 425.1 | 84.6 | 0.562 | 25.04 | 149.8
532:24 | 3667:12 | 151.1 | 107.9 | 809.9 | 820.6 | 339.9 | 423.9 | 84.5 | 0.565 | 25.01 | 150.4
532:36 | 3669:36 | 151 | 108.1 | 810.1 | 820.2 | 341.6 | 426.1 | 84.6 | 0.611 | 25.01 | 150.5
532:48 | 3667:12 | 151 | 108 | 810 | 820.2 | 340.3 | 426.1 | 84.5 | 0.635 | 25.04 | 150.4
533:00 | 3674:24 | 151.1 | 107.9 | 810.1 | 819.8 | 338.1 | 423.2 | 84.6 | 0.642 | 25.02 | 149.7
533:12 | 3669:36 | 151.1 | 108 | 810.4 | 819.4 | 339.6 | 424.1 | 84.7 | 0.631 | 25.02 | 150.4
533:24 | 3674:24 | 151 | 108.1 | 809.9 | 819.7 | 339.2 | 422.5 | 84.7 | 0.59 | 25 | 150.7
533:36 | 3674:24 | 151 | 107.9 | 810.4 | 820.6 | 338.5 | 422.9 | 84.8 | 0.568 | 25.03 | 150.5
533:48 | 3674:24 | 151.2 | 108 | 810.5 | 819.9 | 337.6 | 420 | 84.7 | 0.596 | 25.04 | 150.4
534:00 | 3672:00 | 151.1 | 107.9 | 810 | 820.2 | 338.1 | 422.3 | 84.6 | 0.57 | 25.04 | 150.4
534:12 | 3669:36 | 151.2 | 107.8 | 810.1 | 820.1 | 339.1 | 423 | 84.7 | 0.574 | 25.01 | 150.3
534:24 | 3669:36 | 151.4 | 107.9 | 809.8 | 820 | 337.8 | 420.4 | 84.5 | 0.55 | 25.01 | 150.5
534:36 | 3674:24 | 151.3 | 107.8 | 809.3 | 820.4 | 338.8 | 423 | 84.5 | 0.555 | 25.03 | 150.3
534:48 | 3669:36 | 151 | 107.9 | 810.1 | 820.2 | 338.7 | 422.9 | 84.6 | 0.61 | 25.01 | 150.4
535:00 | 3669:36 | 151.4 | 107.9 | 809.8 | 819.7 | 339.2 | 423.6 | 84.6 | 0.62 | 25.04 | 150.6
535:12 | 3672:00 | 151.2 | 107.9 | 809.5 | 820.1 | 337.3 | 422.9 | 84.7 | 0.611 | 25.03 | 150.7
535:24 | 3674:24 | 151.3 | 107.9 | 809.9 | 820.2 | 338 | 422.2 | 84.7 | 0.598 | 25.03 | 150.6
535:36 | 3674:24 | 151.3 | 107.8 | 810.4 | 819.9 | 338.8 | 423.3 | 84.8 | 0.604 | 25.03 | 150.4
535:48 | 3667:12 | 151.3 | 107.9 | 810.6 | 819.8 | 340.1 | 424.4 | 84.5 | 0.584 | 25.01 | 150.3
536:00 | 3669:36 | 151.2 | 107.6 | 809.6 | 820.4 | 336.9 | 420 | 84.5 | 0.642 | 25 | 150.4
536:12 | 3667:12 | 150.9 | 107.6 | 810.3 | 819.5 | 340.4 | 423.6 | 84.6 | 0.57 | 25.02 | 150.4
536:24 | 3667:12 | 151 | 107.5 | 809.6 | 819.8 | 339.9 | 425 | 84.7 | 0.597 | 25.01 | 150.1
536:36 | 3669:36 | 151 | 107.4 | 809.4 | 820 | 340.7 | 423.7 | 84.5 | 0.583 | 25.02 | 149.7
536:48 | 3667:12 | 151 | 107.4 | 809.6 | 819.9 | 338.5 | 422.1 | 84.5 | 0.567 | 25 | 150.6
537:00 | 3669:36 | 151.3 | 107.4 | 809.6 | 819.9 | 338 | 422.2 | 84.6 | 0.603 | 25.03 | 150.3
537:12 | 3674:24 | 151.3 | 107.4 | 809.2 | 819.8 | 337.7 | 419.9 | 84.5 | 0.579 | 25 | 150.3
537:24 | 3669:36 | 151.2 | 107.4 | 808.7 | 820.2 | 338.1 | 423.7 | 84.5 | 0.617 | 25.03 | 150.3
537:36 | 3669:36 | 151.1 | 107.3 | 809.6 | 819.9 | 339.1 | 422.8 | 84.5 | 0.631 | 25.05 | 150.5
537:48 | 3667:12 | 151.2 | 107.6 | 809.5 | 819.9 | 339.1 | 423 | 84.5 | 0.595 | 24.99 | 150.4
538:00 | 3669:36 | 151 | 107.8 | 809.6 | 819.7 | 338.7 | 421.7 | 84.4 | 0.638 | 25 | 149.8
538:12 | 3669:36 | 151 | 107.6 | 809.7 | 820.1 | 338.9 | 421.9 | 84.5 | 0.597 | 24.98 | 150.2
538:24 | 3667:12 | 151.2 | 107.8 | 809.8 | 820.4 | 338.9 | 423.2 | 84.6 | 0.621 | 25.03 | 150.5
538:36 | 3672:00 | 151.3 | 107.9 | 809.6 | 820.2 | 336.6 | 420.6 | 84.6 | 0.606 | 25.01 | 150.2
538:48 | 3669:36 | 151.3 | 108 | 809.9 | 820.4 | 339.5 | 423.6 | 84.5 | 0.579 | 25.03 | 150.6
539:00 | 3667:12 | 151.1 | 108 | 809.8 | 820.4 | 339.1 | 423.4 | 84.7 | 0.572 | 25 | 150.3
539:12 | 3669:36 | 151.2 | 108 | 810.1 | 820.2 | 340.1 | 425.7 | 84.6 | 0.626 | 25.01 | 150.6
539:24 | 3669:36 | 151.2 | 107.9 | 809.8 | 819.4 | 338.8 | 421.1 | 84.6 | 0.616 | 24.98 | 150.4
539:36 | 3674:24 | 151.2 | 108.1 | 810.8 | 820.3 | 339.2 | 422.6 | 84.6 | 0.592 | 25.01 | 150.4
539:48 | 3669:36 | 151.2 | 107.8 | 810.4 | 820.4 | 338.7 | 423.2 | 84.5 | 0.626 | 24.96 | 150.5
540:00 | 3669:36 | 151.1 | 108 | 810 | 820.4 | 339.7 | 422.3 | 84.5 | 0.611 | 25 | 150.3
540:12 | 3667:12 | 151.1 | 108 | 810.9 | 820.3 | 339.6 | 423.3 | 84.5 | 0.596 | 25.03 | 150.5
540:24 | 3667:12 | 151.1 | 108.1 | 810.8 | 820.3 | 337.6 | 423 | 84.5 | 0.622 | 25.01 | 150.5
540:36 | 3667:12 | 151.2 | 108.3 | 809.8 | 820.5 | 337.8 | 423.9 | 84.5 | 0.606 | 24.99 | 150.4
540:48 | 3667:12 | 151 | 108.1 | 810.1 | 820.4 | 337.4 | 421.7 | 84.4 | 0.57 | 24.98 | 150.4
541:00 | 3667:12 | 151 | 107.9 | 810 | 820.6 | 336.3 | 422.5 | 84.6 | 0.586 | 25.03 | 150.4
541:12 | 3667:12 | 151 | 107.9 | 809.4 | 820.4 | 338.9 | 425 | 84.7 | 0.59 | 25.03 | 150.4
541:24 | 3667:12 | 151.1 | 107.6 | 810.1 | 820.2 | 338.1 | 423.4 | 84.3 | 0.648 | 25.01 | 150.4
541:36 | 3669:36 | 151.1 | 107.6 | 810.5 | 819.7 | 337.4 | 422.2 | 84.5 | 0.629 | 25.02 | 150.1
541:48 | 3672:00 | 151.1 | 107.6 | 810.6 | 820.9 | 338.5 | 424.3 | 84.6 | 0.596 | 25.03 | 150.2
542:00 | 3669:36 | 151.2 | 107.4 | 810.4 | 820.6 | 337.7 | 421.8 | 84.5 | 0.58 | 25.02 | 150.5
542:12 | 3669:36 | 151.2 | 107.5 | 810.5 | 820.1 | 337.6 | 423.9 | 84.5 | 0.634 | 25.06 | 150.1
542:24 | 3669:36 | 151.2 | 107.5 | 810.2 | 820.2 | 340.8 | 426.1 | 84.6 | 0.606 | 25.04 | 150.5
542:36 | 3669:36 | 151.3 | 107.3 | 809.8 | 820.6 | 338.2 | 422.9 | 84.5 | 0.636 | 25.02 | 150.3
542:48 | 3667:12 | 151.1 | 107.6 | 810 | 820.2 | 338.8 | 422.6 | 84.4 | 0.624 | 25.02 | 150.4
543:00 | 3664:48 | 150.9 | 107.3 | 810.2 | 819.2 | 338.1 | 423.4 | 84.5 | 0.581 | 25.06 | 150.2
543:12 | 3664:48 | 150.9 | 107.3 | 809.8 | 820.3 | 338.1 | 422.5 | 84.5 | 0.565 | 25.03 | 150.2
543:24 | 3667:12 | 151.2 | 107.7 | 809.9 | 820.6 | 340 | 425 | 84.4 | 0.57 | 25.06 | 150.3
543:36 | 3674:24 | 151.1 | 107.9 | 810.1 | 820.5 | 337.7 | 423.3 | 84.3 | 0.568 | 25 | 150
543:48 | 3672:00 | 151.3 | 108.1 | 810.2 | 820.6 | 337.7 | 422.6 | 84.5 | 0.578 | 25.01 | 150.7
544:00 | 3674:24 | 151.2 | 108.2 | 810.7 | 819.8 | 336.9 | 421.1 | 84.4 | 0.637 | 25 | 150.6
544:12 | 3669:36 | 151.2 | 108.2 | 810.8 | 819.8 | 338.5 | 423.3 | 84.5 | 0.622 | 24.98 | 150.5
544:24 | 3667:12 | 151.1 | 108.1 | 810.2 | 820.4 | 338.2 | 423.3 | 84.5 | 0.579 | 24.97 | 150.4
544:36 | 3667:12 | 150.9 | 108.1 | 810.6 | 820.6 | 338.9 | 422.8 | 84.5 | 0.635 | 25 | 150.3
544:48 | 3667:12 | 151.1 | 108.3 | 809.8 | 819.9 | 338.4 | 424.4 | 84.6 | 0.586 | 24.99 | 150.3
545:00 | 3664:48 | 150.7 | 108.3 | 810.1 | 820.8 | 338.4 | 424.1 | 84.5 | 0.6 | 25.01 | 150.4
545:12 | 3667:12 | 150.8 | 107.7 | 810.4 | 820.6 | 337.7 | 420.3 | 84.6 | 0.613 | 25.03 | 150.4
545:24 | 3667:12 | 151.1 | 107.6 | 810.5 | 820.7 | 337.7 | 422.2 | 84.4 | 0.592 | 25.03 | 150.4
545:36 | 3667:12 | 151.1 | 107.5 | 809.6 | 819.9 | 338.8 | 424.4 | 84.7 | 0.581 | 25 | 149.8
545:48 | 3667:12 | 151 | 107.4 | 809.6 | 819.9 | 341.4 | 429.1 | 84.6 | 0.568 | 25.04 | 150.6
546:00 | 3667:12 | 151.1 | 107.2 | 809.4 | 820.3 | 338.2 | 423.2 | 84.3 | 0.577 | 25.04 | 150.5
546:12 | 3664:48 | 151.1 | 107 | 809.8 | 819.8 | 338.1 | 422.6 | 84.4 | 0.593 | 24.98 | 150.4
546:24 | 3667:12 | 151 | 107.6 | 809.8 | 820.2 | 338.4 | 424 | 84.5 | 0.561 | 25.01 | 149.8
546:36 | 3667:12 | 151 | 107.9 | 810.1 | 819.9 | 338.8 | 422.3 | 84.4 | 0.555 | 25.01 | 150
546:48 | 3669:36 | 151.1 | 108 | 810.1 | 820 | 338.1 | 422.2 | 84.5 | 0.606 | 24.99 | 150.3
547:00 | 3669:36 | 151.2 | 108 | 810.3 | 819.7 | 339.2 | 425.2 | 84.5 | 0.619 | 24.97 | 150.6
547:12 | 3669:36 | 151 | 108.3 | 810.2 | 820.3 | 337.3 | 420.4 | 84.3 | 0.615 | 25 | 150.4
547:24 | 3672:00 | 150.9 | 108.2 | 810.4 | 820.2 | 338.9 | 424.7 | 84.5 | 0.681 | 24.98 | 149.8
547:36 | 3667:12 | 151 | 107.8 | 810.1 | 820.5 | 339.7 | 424.4 | 84.3 | 0.586 | 25 | 150.2
547:48 | 3669:36 | 151 | 107.6 | 809.7 | 819.9 | 338.9 | 422.8 | 84.4 | 0.592 | 25.01 | 150.3
548:00 | 3667:12 | 151 | 107.4 | 810.1 | 820.2 | 339.9 | 424 | 84.3 | 0.604 | 25 | 149.7
548:12 | 3669:36 | 151.2 | 107.3 | 810 | 820.7 | 339.2 | 425 | 84.5 | 0.624 | 25.03 | 150.6
548:24 | 3667:12 | 151 | 107.2 | 810 | 820.6 | 338.8 | 424.4 | 84.5 | 0.662 | 25.03 | 150
548:36 | 3672:00 | 151 | 107.2 | 810.2 | 820.2 | 338 | 422.1 | 84.4 | 0.604 | 25.03 | 150.5
548:48 | 3669:36 | 151.1 | 107.6 | 809.7 | 820.6 | 337.7 | 422.8 | 84.5 | 0.586 | 25 | 150.4
549:00 | 3669:36 | 151.2 | 107.9 | 809.4 | 820.4 | 337.2 | 421.4 | 84.4 | 0.561 | 25 | 150.4
549:12 | 3667:12 | 150.8 | 107.8 | 810.2 | 820.4 | 336.6 | 420 | 84.4 | 0.597 | 25.01 | 150.2
549:24 | 3667:12 | 150.9 | 108.2 | 809.7 | 820.6 | 337 | 422.6 | 84.7 | 0.589 | 25 | 150.4
549:36 | 3667:12 | 150.9 | 108.2 | 810.1 | 820.9 | 337.7 | 422.5 | 84.6 | 0.559 | 25 | 150.2
549:48 | 3669:36 | 150.9 | 108.3 | 810.2 | 820.4 | 337.2 | 422.5 | 84.5 | 0.629 | 25.01 | 150
550:00 | 3672:00 | 151.3 | 108.2 | 810.3 | 820.4 | 338.5 | 424.3 | 84.5 | 0.638 | 25.01 | 150.2
550:12 | 3674:24 | 151.2 | 108.2 | 809.9 | 820.4 | 337.3 | 423.4 | 84.5 | 0.643 | 25.05 | 150.1
550:24 | 3676:48 | 151.4 | 108.2 | 810.1 | 820.2 | 337 | 422.9 | 84.6 | 0.599 | 24.99 | 149.9
550:36 | 3669:36 | 151 | 107.6 | 810.3 | 820.8 | 338.8 | 423.9 | 84.5 | 0.583 | 25.01 | 150.4
550:48 | 3669:36 | 151.3 | 107.6 | 810.4 | 820.2 | 337.7 | 423.6 | 84.5 | 0.581 | 25.03 | 150.3
551:00 | 3664:48 | 150.8 | 107.4 | 810 | 820.1 | 338.9 | 421.4 | 84.4 | 0.579 | 25.01 | 150.1
551:12 | 3664:48 | 151.1 | 107.3 | 809.3 | 820.2 | 339.3 | 423 | 84.5 | 0.598 | 25 | 150.1
551:24 | 3667:12 | 150.8 | 107.2 | 809.9 | 820.3 | 338.2 | 423.7 | 84.4 | 0.66 | 25.03 | 150.2
551:36 | 3667:12 | 151.2 | 107.7 | 809.9 | 819.8 | 339.3 | 423.4 | 84.3 | 0.554 | 25.04 | 149.5
551:48 | 3667:12 | 150.8 | 107.8 | 810.2 | 819.8 | 337.8 | 423.4 | 84.5 | 0.585 | 24.99 | 150.2
552:00 | 3669:36 | 151 | 107.9 | 809.5 | 819.9 | 338.9 | 423.2 | 84.4 | 0.604 | 25.01 | 150.1
552:12 | 3669:36 | 151.2 | 108.1 | 809.8 | 819.9 | 337.3 | 422.2 | 84.6 | 0.575 | 25 | 150.4
552:24 | 3667:12 | 151 | 108.1 | 809.8 | 819.9 | 337.4 | 423.2 | 84.5 | 0.641 | 25.01 | 150.2
552:36 | 3667:12 | 150.9 | 108.2 | 809.5 | 820.4 | 337.4 | 421.9 | 84.5 | 0.608 | 25.05 | 150.2
552:48 | 3667:12 | 150.9 | 108.2 | 810.7 | 820.2 | 339.6 | 424.8 | 84.4 | 0.566 | 25.01 | 149.9
553:00 | 3667:12 | 151 | 108.4 | 810.8 | 819.6 | 336.9 | 422.2 | 84.5 | 0.613 | 24.98 | 150.3
553:12 | 3667:12 | 151.2 | 108.1 | 809.8 | 819.9 | 337.3 | 423.2 | 84.7 | 0.59 | 25 | 150.3
553:24 | 3669:36 | 151 | 107.7 | 809.7 | 820.2 | 336.6 | 421.4 | 84.5 | 0.608 | 25.03 | 150.3
553:36 | 3669:36 | 151.1 | 107.7 | 810.2 | 819.6 | 338.9 | 423.3 | 84.4 | 0.543 | 24.98 | 149.9
553:48 | 3669:36 | 151 | 107.7 | 810.5 | 819.4 | 337.8 | 423.9 | 84.5 | 0.567 | 25 | 149.8
554:00 | 3667:12 | 150.9 | 107.8 | 810.1 | 820.2 | 337.3 | 423 | 84.5 | 0.581 | 25.01 | 150.3
554:12 | 3667:12 | 151.1 | 107.6 | 809.9 | 819.9 | 336.3 | 421.2 | 84.3 | 0.572 | 25.01 | 150.2
554:24 | 3667:12 | 151 | 107.6 | 810.3 | 819.7 | 337.4 | 422.9 | 84.5 | 0.594 | 25.01 | 149.9
554:36 | 3667:12 | 151 | 107.6 | 809.9 | 819.6 | 338.5 | 423.2 | 84.4 | 0.592 | 24.99 | 150.3
554:48 | 3669:36 | 151 | 107.5 | 810.4 | 819.4 | 337.8 | 422.5 | 84.5 | 0.615 | 24.98 | 150.5
555:00 | 3669:36 | 151.3 | 107.4 | 810.3 | 819.4 | 337.7 | 422.9 | 84.5 | 0.635 | 25 | 150.1
555:12 | 3674:24 | 151.2 | 107.6 | 809.6 | 819.8 | 338.7 | 422.5 | 84.4 | 0.624 | 25 | 150.4
555:24 | 3669:36 | 151 | 107.4 | 809.7 | 819.3 | 340.3 | 425.4 | 84.3 | 0.654 | 25 | 150.3
555:36 | 3669:36 | 151.1 | 107.8 | 810.3 | 820.1 | 337 | 420.1 | 84.4 | 0.613 | 24.99 | 150.3
555:48 | 3667:12 | 151 | 107.9 | 810 | 819.8 | 339.5 | 423.7 | 84.5 | 0.608 | 25.04 | 150.3
556:00 | 3667:12 | 150.9 | 108.2 | 810 | 820.2 | 337.6 | 423.4 | 84.5 | 0.591 | 25 | 150.3
556:12 | 3669:36 | 151 | 107.8 | 810.2 | 820 | 336.7 | 421.7 | 84.5 | 0.59 | 25.02 | 149.9
556:24 | 3672:00 | 150.9 | 107.8 | 810.2 | 819.8 | 339.1 | 424.7 | 84.5 | 0.577 | 24.98 | 150.2
556:36 | 3672:00 | 151.2 | 108 | 809.8 | 820.7 | 337.6 | 421.5 | 84.5 | 0.661 | 25.01 | 150.4
556:48 | 3672:00 | 151 | 108.3 | 810.3 | 820.1 | 336.7 | 421.9 | 84.5 | 0.617 | 25.03 | 150.1
557:00 | 3669:36 | 150.8 | 108.1 | 810.3 | 819.8 | 337.6 | 423.7 | 84.6 | 0.654 | 25 | 150.2
557:12 | 3669:36 | 151 | 107.9 | 809.7 | 819.9 | 339.1 | 423.7 | 84.6 | 0.628 | 25 | 150.3
557:24 | 3667:12 | 150.9 | 107.7 | 810 | 819.9 | 339.3 | 424.3 | 84.5 | 0.581 | 25 | 150.2
557:36 | 3667:12 | 150.8 | 107.6 | 810.2 | 819.9 | 337.7 | 422.3 | 84.4 | 0.581 | 25 | 150.2
557:48 | 3667:12 | 151 | 107.6 | 809.7 | 819.8 | 337.3 | 422.3 | 84.5 | 0.595 | 24.98 | 150.3
558:00 | 3669:36 | 151.2 | 107.3 | 809.3 | 820 | 337 | 421.7 | 84.6 | 0.575 | 25 | 150.2
558:12 | 3669:36 | 151.1 | 107.2 | 809.6 | 819.6 | 338.7 | 425 | 84.5 | 0.564 | 24.99 | 150.3
558:24 | 3669:36 | 150.9 | 107.4 | 809.4 | 819.4 | 337 | 422.6 | 84.6 | 0.574 | 24.98 | 150.1
558:36 | 3667:12 | 151.1 | 107.3 | 810.1 | 819.8 | 336.2 | 421.7 | 84.6 | 0.561 | 25 | 150
558:48 | 3667:12 | 151 | 107.5 | 810.3 | 819.9 | 336.5 | 420.7 | 84.6 | 0.554 | 24.98 | 149.8
559:00 | 3667:12 | 150.9 | 107.6 | 810.1 | 819.7 | 336.9 | 422.1 | 84.5 | 0.574 | 24.98 | 150.2
559:12 | 3667:12 | 150.9 | 107.7 | 810.2 | 819.4 | 338.1 | 424.1 | 84.7 | 0.553 | 25 | 150.4
559:24 | 3667:12 | 150.9 | 107.9 | 810.3 | 819.6 | 336.3 | 421.2 | 84.6 | 0.599 | 25 | 149.8
559:36 | 3669:36 | 151.1 | 108.1 | 810.5 | 819.3 | 338.5 | 423.2 | 84.5 | 0.647 | 25.02 | 150.3
559:48 | 3672:00 | 151 | 108.1 | 810 | 819.3 | 335.8 | 418.3 | 84.5 | 0.604 | 25.03 | 150.3
560:00 | 3669:36 | 151.1 | 108.1 | 809.9 | 819.3 | 335.8 | 421.1 | 84.6 | 0.571 | 24.98 | 150.4
560:12 | 3669:36 | 151 | 108.1 | 809.8 | 819.9 | 337.4 | 424.4 | 84.6 | 0.577 | 24.99 | 150.4
560:24 | 3669:36 | 150.9 | 108.4 | 809.8 | 820.1 | 337.7 | 424.1 | 84.7 | 0.59 | 25 | 150.3
560:36 | 3667:12 | 150.8 | 108.2 | 809.9 | 819.3 | 338.1 | 423.6 | 84.4 | 0.652 | 24.98 | 149.6
560:48 | 3669:36 | 151 | 107.9 | 809.6 | 820.1 | 337.8 | 424.1 | 84.6 | 0.583 | 24.98 | 150.3
561:00 | 3669:36 | 151.1 | 108 | 810.3 | 819.6 | 339.1 | 424.4 | 84.7 | 0.587 | 24.96 | 150.6
561:12 | 3669:36 | 151.1 | 108.2 | 810.1 | 820.1 | 337.8 | 422.5 | 84.5 | 0.543 | 24.97 | 150.4
561:24 | 3669:36 | 151.3 | 107.9 | 810.2 | 820.1 | 338 | 422.3 | 84.4 | 0.565 | 24.97 | 150.5
561:36 | 3667:12 | 150.9 | 107.8 | 810.4 | 819.6 | 338.7 | 423.7 | 84.5 | 0.572 | 24.98 | 150.3
561:48 | 3667:12 | 150.9 | 107.7 | 809.6 | 820.1 | 336.5 | 419.6 | 84.5 | 0.532 | 24.97 | 149.7
562:00 | 3664:48 | 150.7 | 107.8 | 809.9 | 819.8 | 338 | 421.8 | 84.5 | 0.59 | 24.97 | 150.2
562:12 | 3667:12 | 151 | 107.9 | 810.3 | 819.6 | 337.6 | 422.1 | 84.5 | 0.591 | 24.96 | 150.2
562:24 | 3667:12 | 150.7 | 107.6 | 809.8 | 819.1 | 339.5 | 424.6 | 84.4 | 0.598 | 24.97 | 150.3
562:36 | 3669:36 | 151 | 107.6 | 810.1 | 819.2 | 338.1 | 423.7 | 84.6 | 0.613 | 25 | 150.3
562:48 | 3669:36 | 150.8 | 107.6 | 810.2 | 818.8 | 338.7 | 422.8 | 84.4 | 0.579 | 24.98 | 150.3
563:00 | 3669:36 | 151.2 | 107.4 | 810.1 | 819.8 | 338 | 422.8 | 84.5 | 0.594 | 25 | 150.3
563:12 | 3669:36 | 151.2 | 107.3 | 810.1 | 820 | 339.1 | 423.9 | 84.4 | 0.588 | 25 | 150.2
563:24 | 3669:36 | 151.2 | 107.2 | 809.8 | 820.1 | 339.1 | 424.7 | 84.5 | 0.614 | 24.98 | 150.4
563:36 | 3667:12 | 151.3 | 107.2 | 810 | 819.9 | 338 | 422.3 | 84.5 | 0.585 | 25.02 | 150.3
563:48 | 3662:24 | 151 | 107.4 | 809.5 | 819.8 | 337.3 | 423 | 84.3 | 0.665 | 24.99 | 149.6
564:00 | 3662:24 | 150.9 | 107.7 | 810 | 819.4 | 338.7 | 422.5 | 84.4 | 0.626 | 25 | 150.2
564:12 | 3667:12 | 150.9 | 107.7 | 809.4 | 819.3 | 336.7 | 421.4 | 84.6 | 0.604 | 25.01 | 149.8
564:24 | 3667:12 | 150.9 | 107.8 | 809.6 | 819.7 | 337.8 | 424 | 84.6 | 0.572 | 24.99 | 149.7
564:36 | 3669:36 | 151 | 108.1 | 810.3 | 819.7 | 337.6 | 421.2 | 84.7 | 0.571 | 24.99 | 150.3
564:48 | 3669:36 | 151.2 | 108.1 | 809.8 | 819.6 | 337.4 | 422.8 | 84.5 | 0.559 | 25.01 | 150.2
565:00 | 3669:36 | 150.9 | 108 | 810.1 | 820.4 | 339.1 | 425.7 | 84.8 | 0.555 | 25.06 | 150.3
565:12 | 3664:48 | 150.8 | 108.2 | 810.4 | 820 | 338.1 | 422.5 | 84.7 | 0.582 | 25.04 | 150.3
565:24 | 3664:48 | 150.8 | 108.1 | 810.2 | 819.9 | 338.1 | 423.2 | 84.7 | 0.585 | 25.03 | 150.2
565:36 | 3667:12 | 151.1 | 108.2 | 810.3 | 820.6 | 338 | 423 | 84.8 | 0.583 | 25.04 | 149.7
565:48 | 3669:36 | 151.3 | 108.3 | 810.2 | 820.2 | 337.2 | 421.9 | 84.7 | 0.601 | 25.03 | 150.6
566:00 | 3669:36 | 150.9 | 108.1 | 809.9 | 819.6 | 337 | 421.5 | 84.7 | 0.608 | 24.97 | 150.4
566:12 | 3667:12 | 150.9 | 107.9 | 810.3 | 819.6 | 337.8 | 423.7 | 84.7 | 0.604 | 25.01 | 149.8
566:24 | 3664:48 | 150.7 | 107.9 | 810.2 | 819.9 | 337.7 | 422.3 | 84.7 | 0.648 | 25.02 | 150.2
566:36 | 3664:48 | 151 | 107.7 | 809.9 | 819.9 | 338.5 | 422.5 | 84.7 | 0.625 | 25.05 | 150.2
566:48 | 3667:12 | 150.9 | 107.6 | 810.1 | 819.3 | 336.5 | 421.1 | 84.7 | 0.577 | 25.03 | 150.3
567:00 | 3669:36 | 151 | 107.6 | 809.6 | 820.6 | 338 | 423.7 | 84.8 | 0.583 | 25.03 | 150.1
567:12 | 3669:36 | 150.9 | 107.7 | 810.3 | 820.3 | 336.2 | 421.1 | 84.8 | 0.569 | 25.04 | 150.1
567:24 | 3667:12 | 151.1 | 107.4 | 810.2 | 820.2 | 337.7 | 422.2 | 84.8 | 0.595 | 25.02 | 149.8
567:36 | 3667:12 | 151.1 | 107.4 | 809.9 | 820.4 | 338.5 | 424 | 84.7 | 0.577 | 25.02 | 150.3
567:48 | 3664:48 | 150.8 | 107.7 | 809.8 | 820 | 338.4 | 424.1 | 84.7 | 0.58 | 25.06 | 150.2
568:00 | 3664:48 | 150.8 | 107.6 | 809.8 | 820 | 337.4 | 421.1 | 84.6 | 0.636 | 25.01 | 149.8
568:12 | 3664:48 | 151 | 107.4 | 809.7 | 819.3 | 336.9 | 418.5 | 84.6 | 0.608 | 25.03 | 150.2
568:24 | 3664:48 | 150.9 | 107.4 | 810.2 | 820.5 | 337.4 | 421.9 | 84.4 | 0.621 | 25.01 | 149.7
568:36 | 3667:12 | 151.1 | 107.5 | 810.1 | 819.9 | 337.7 | 422.9 | 84.5 | 0.621 | 25.02 | 150
568:48 | 3667:12 | 151 | 107.6 | 810.2 | 820.1 | 337.8 | 422.3 | 84.6 | 0.569 | 25.01 | 150.3
569:00 | 3669:36 | 150.9 | 107.6 | 809.8 | 819.8 | 337 | 422.8 | 84.6 | 0.593 | 25.02 | 150.4
569:12 | 3669:36 | 151.2 | 107.6 | 809.4 | 820.4 | 336.9 | 420.8 | 84.6 | 0.565 | 25.01 | 150.1
569:24 | 3667:12 | 151 | 107.7 | 809.7 | 820.3 | 337.6 | 423.2 | 84.5 | 0.532 | 25 | 149.8
569:36 | 3662:24 | 150.7 | 107.8 | 810.1 | 820.3 | 338 | 422.2 | 84.5 | 0.552 | 25.02 | 149.9
569:48 | 3664:48 | 150.9 | 107.9 | 809.9 | 820.4 | 338.2 | 422.3 | 84.5 | 0.599 | 25.01 | 150.3
570:00 | 3664:48 | 150.9 | 108 | 809.6 | 820.3 | 337.8 | 422.6 | 84.6 | 0.531 | 25 | 150.3
570:12 | 3669:36 | 151 | 107.8 | 810.4 | 820.1 | 337.2 | 422.8 | 84.7 | 0.61 | 25 | 150.5
570:24 | 3669:36 | 151.2 | 107.9 | 810.3 | 820.2 | 337.2 | 422.5 | 84.6 | 0.61 | 25 | 150.1
570:36 | 3667:12 | 151.1 | 107.8 | 810.2 | 820.7 | 338 | 423.2 | 84.5 | 0.611 | 25.02 | 150.3
570:48 | 3667:12 | 151.1 | 108.3 | 810.2 | 820.7 | 338 | 422.3 | 84.3 | 0.583 | 25.03 | 150.2
571:00 | 3669:36 | 150.8 | 107.9 | 810.2 | 820.9 | 337.6 | 421.2 | 84.5 | 0.606 | 24.99 | 150.3
571:12 | 3664:48 | 150.9 | 108.1 | 810.1 | 820.6 | 338.5 | 424.6 | 84.5 | 0.626 | 24.98 | 150.3
571:24 | 3664:48 | 150.9 | 108.1 | 809.9 | 820.5 | 338.2 | 422.6 | 84.4 | 0.663 | 25.04 | 150.3
571:36 | 3667:12 | 150.9 | 108 | 810.8 | 819.8 | 335.9 | 421.5 | 84.7 | 0.624 | 25.03 | 150.3
571:48 | 3667:12 | 150.9 | 107.7 | 810.1 | 820.7 | 337.3 | 422.9 | 84.5 | 0.584 | 24.97 | 150.2
572:00 | 3662:24 | 151 | 107.8 | 809.9 | 820.2 | 337.7 | 423.2 | 84.6 | 0.61 | 25.01 | 150.2
572:12 | 3664:48 | 150.8 | 107.8 | 810.2 | 820.3 | 338.1 | 422.8 | 84.5 | 0.636 | 25.03 | 150.3
572:24 | 3664:48 | 150.9 | 107.7 | 810.4 | 820.4 | 337.8 | 422.2 | 84.5 | 0.55 | 25 | 150.4
572:36 | 3667:12 | 150.7 | 107.6 | 810.2 | 820 | 337.7 | 422.9 | 84.5 | 0.596 | 24.98 | 150.3
572:48 | 3667:12 | 150.9 | 107.6 | 810.3 | 820.2 | 337 | 421.1 | 84.5 | 0.563 | 25.03 | 150.3
573:00 | 3669:36 | 151 | 107.4 | 810.4 | 820 | 335.8 | 422.3 | 84.5 | 0.553 | 25 | 150.6
573:12 | 3667:12 | 150.8 | 107.5 | 810.1 | 820.6 | 337.8 | 421.9 | 84.6 | 0.594 | 25.01 | 150.2
573:24 | 3664:48 | 151 | 107.5 | 809.9 | 819.3 | 337.7 | 422.6 | 84.5 | 0.577 | 25 | 150.2
573:36 | 3662:24 | 150.7 | 107.4 | 810.3 | 819.7 | 338.4 | 423.4 | 84.6 | 0.546 | 25.03 | 150.2
573:48 | 3660:00 | 151 | 107.4 | 810.3 | 820.6 | 338.2 | 422.8 | 84.6 | 0.634 | 25.05 | 150.2
574:00 | 3664:48 | 150.7 | 107.4 | 810.2 | 820.4 | 338.7 | 424.4 | 84.4 | 0.582 | 25.01 | 149.9
574:12 | 3667:12 | 151.1 | 107.3 | 809.9 | 820.7 | 336.5 | 421.1 | 84.5 | 0.578 | 25.01 | 150.1
574:24 | 3669:36 | 151 | 107.4 | 810.3 | 820.2 | 337.8 | 422.5 | 84.7 | 0.599 | 24.99 | 150.5
574:36 | 3667:12 | 151 | 108 | 810.8 | 820.8 | 337.8 | 422.9 | 84.5 | 0.634 | 25.01 | 150.3
574:48 | 3667:12 | 150.9 | 108 | 810.2 | 820.7 | 337 | 421.2 | 84.6 | 0.583 | 25.01 | 150.3
575:00 | 3664:48 | 150.9 | 108.3 | 810.4 | 820.3 | 338 | 422.8 | 84.5 | 0.587 | 25 | 150.2
575:12 | 3664:48 | 150.8 | 108.3 | 810.3 | 820.8 | 338.5 | 423.4 | 84.7 | 0.622 | 25.02 | 150.1
575:24 | 3669:36 | 151.2 | 108.4 | 810.6 | 820.8 | 338.2 | 421.9 | 84.5 | 0.593 | 25.02 | 150.3
575:36 | 3669:36 | 151 | 108.4 | 810.5 | 819.8 | 337 | 424.3 | 84.7 | 0.617 | 25.02 | 150.4
575:48 | 3669:36 | 151 | 108.1 | 810.3 | 819.9 | 337.7 | 421.5 | 84.7 | 0.6 | 25 | 150.6
576:00 | 3669:36 | 151.2 | 107.8 | 810.1 | 819.6 | 336.3 | 421.5 | 84.7 | 0.615 | 25.03 | 150.2
576:12 | 3667:12 | 151 | 107.7 | 810.8 | 819.8 | 338 | 422.2 | 84.8 | 0.607 | 25 | 150.3
576:24 | 3667:12 | 151 | 107.6 | 810.3 | 820.1 | 339.1 | 423.2 | 84.7 | 0.651 | 25.03 | 149.9
576:36 | 3667:12 | 150.9 | 107.7 | 811.4 | 820.4 | 336.7 | 422.8 | 84.5 | 0.563 | 25.03 | 150.3
576:48 | 3664:48 | 151.1 | 107.6 | 810.4 | 819.9 | 339.9 | 426.3 | 84.5 | 0.61 | 25.01 | 149.6
577:00 | 3664:48 | 151.2 | 107.3 | 810.8 | 820.1 | 338.7 | 424 | 84.5 | 0.61 | 25 | 149.9
577:12 | 3664:48 | 151.2 | 107.2 | 810.1 | 819.6 | 338.1 | 423.4 | 84.5 | 0.564 | 24.98 | 150.3
577:24 | 3667:12 | 151.2 | 107.2 | 810.4 | 819.9 | 338.9 | 422.8 | 84.6 | 0.58 | 25.01 | 149.7
577:36 | 3667:12 | 151.2 | 107.3 | 810.5 | 820.6 | 338.2 | 423.2 | 84.7 | 0.573 | 25.02 | 150.2
577:48 | 3667:12 | 151.3 | 107.6 | 810.5 | 819.6 | 337.6 | 423.6 | 84.5 | 0.63 | 24.99 | 149.2
578:00 | 3667:12 | 151.2 | 107.6 | 810.3 | 820 | 336.1 | 420.7 | 84.7 | 0.596 | 25 | 149.7
578:12 | 3669:36 | 151.4 | 107.7 | 810.3 | 819.6 | 336.6 | 422.1 | 84.6 | 0.563 | 25 | 149.7
578:24 | 3672:00 | 151.3 | 108 | 810.6 | 820.1 | 337.3 | 422.3 | 84.6 | 0.587 | 25.03 | 150.4
578:36 | 3669:36 | 151.6 | 108 | 810.3 | 820.2 | 336.5 | 421.2 | 84.4 | 0.619 | 25.01 | 150.2
578:48 | 3667:12 | 151.2 | 108.1 | 810.7 | 820.6 | 337.2 | 421.8 | 84.6 | 0.622 | 25.02 | 150.2
579:00 | 3664:48 | 151.2 | 108.1 | 810.5 | 820 | 337.4 | 421.7 | 84.4 | 0.561 | 25 | 150.1
579:12 | 3667:12 | 151.2 | 108.1 | 810.8 | 820.1 | 339.3 | 424.7 | 84.6 | 0.614 | 24.99 | 149.8
579:24 | 3669:36 | 151.1 | 108.1 | 809.9 | 820.3 | 337.3 | 421.4 | 84.5 | 0.561 | 25.01 | 150.4
579:36 | 3669:36 | 151.4 | 107.6 | 810.2 | 820.7 | 336.1 | 421.1 | 84.4 | 0.572 | 25 | 150.5
579:48 | 3669:36 | 151.4 | 107.7 | 810.6 | 820.4 | 337.7 | 424.4 | 84.5 | 0.521 | 25.01 | 150.3
580:00 | 3667:12 | 151.4 | 107.5 | 810.6 | 820.5 | 336.9 | 421.8 | 84.6 | 0.651 | 24.99 | 150.2
580:12 | 3664:48 | 151.3 | 107.7 | 810.4 | 820.3 | 338.4 | 424.1 | 84.6 | 0.624 | 25.01 | 150.1
580:24 | 3664:48 | 151.1 | 107.5 | 810.3 | 820.2 | 338.7 | 424 | 84.5 | 0.575 | 25.03 | 150
580:36 | 3664:48 | 151.2 | 107.5 | 809.8 | 820.3 | 338.5 | 423.9 | 84.5 | 0.555 | 25.03 | 150.3
580:48 | 3667:12 | 151.2 | 107.4 | 810 | 819.9 | 338.2 | 423.4 | 84.5 | 0.543 | 25 | 150.4
581:00 | 3664:48 | 151.3 | 107.5 | 809.9 | 819.7 | 338 | 423.4 | 84.6 | 0.575 | 25 | 150.3
581:12 | 3664:48 | 151.2 | 107.4 | 810.9 | 820.2 | 337.7 | 422.2 | 84.7 | 0.606 | 25.05 | 149.9
581:24 | 3664:48 | 151.1 | 107.7 | 810.3 | 819.1 | 339.6 | 425.1 | 84.7 | 0.667 | 25.03 | 150.3
581:36 | 3667:12 | 151.3 | 107.5 | 810.1 | 819.3 | 338.5 | 422.8 | 84.5 | 0.656 | 25.01 | 150.3
581:48 | 3667:12 | 151.2 | 107.7 | 810.2 | 819.9 | 336.2 | 420 | 84.5 | 0.573 | 25.05 | 150.4
582:00 | 3669:36 | 151.3 | 108.3 | 810.1 | 820.2 | 337.3 | 422.5 | 84.6 | 0.579 | 25 | 150.4
582:12 | 3667:12 | 151.3 | 108.6 | 810.3 | 819.8 | 338.2 | 421.4 | 84.6 | 0.593 | 25.02 | 149.8
582:24 | 3669:36 | 151.1 | 108.4 | 810.2 | 819.9 | 336.7 | 418.8 | 84.7 | 0.571 | 25.01 | 150.4
582:36 | 3667:12 | 151.3 | 108.3 | 809.9 | 820.3 | 337.6 | 422.3 | 84.6 | 0.57 | 24.98 | 149.8
582:48 | 3667:12 | 151.2 | 107.8 | 809.8 | 820.3 | 338.7 | 423.9 | 84.6 | 0.574 | 24.99 | 150.2
583:00 | 3667:12 | 151.4 | 107.4 | 809.9 | 819.8 | 337.8 | 423.6 | 84.5 | 0.55 | 25.01 | 150.2
583:12 | 3667:12 | 151.3 | 107 | 810.2 | 819.8 | 337.4 | 421.7 | 84.5 | 0.573 | 25.04 | 150.1
583:24 | 3664:48 | 151 | 106.8 | 810 | 819.8 | 338.5 | 423.2 | 84.5 | 0.552 | 25.01 | 150.1
583:36 | 3664:48 | 151.1 | 107 | 810.1 | 820.1 | 337.3 | 422.5 | 84.6 | 0.558 | 25.01 | 149.5
583:48 | 3662:24 | 151.1 | 107.2 | 810.7 | 820.2 | 338.8 | 422.5 | 84.6 | 0.572 | 25.01 | 150.2
584:00 | 3664:48 | 151.1 | 107.6 | 810.3 | 820.7 | 339.3 | 425 | 84.5 | 0.565 | 24.99 | 150.3
584:12 | 3664:48 | 151.1 | 107.8 | 810.8 | 819.7 | 339.9 | 425 | 84.5 | 0.588 | 24.98 | 149.6
584:24 | 3667:12 | 151.3 | 108.1 | 810.2 | 820.1 | 337 | 421.4 | 84.4 | 0.581 | 25 | 149.9
584:36 | 3669:36 | 151.2 | 108.3 | 810.9 | 820.4 | 336.7 | 421.2 | 84.7 | 0.576 | 25.01 | 150.3
584:48 | 3672:00 | 151.5 | 108.4 | 810.8 | 819.5 | 337.8 | 423.7 | 84.6 | 0.563 | 25.01 | 150.3
585:00 | 3669:36 | 151.2 | 108.5 | 810.4 | 820.1 | 337.8 | 422.2 | 84.4 | 0.581 | 25.01 | 150.1
585:12 | 3667:12 | 151.1 | 108.4 | 810.2 | 820.5 | 337.8 | 422.8 | 84.6 | 0.592 | 25.05 | 150.2
585:24 | 3667:12 | 151.2 | 108.3 | 810.4 | 820.2 | 336.3 | 421.7 | 84.7 | 0.633 | 24.99 | 150.3
585:36 | 3669:36 | 151.4 | 107.9 | 810.7 | 819.8 | 338.7 | 424.8 | 84.5 | 0.581 | 25 | 150.4
585:48 | 3667:12 | 151.2 | 107.6 | 810.7 | 820.5 | 337.4 | 423.9 | 84.6 | 0.608 | 24.98 | 150.3
586:00 | 3667:12 | 151.2 | 107.5 | 810.5 | 820.3 | 336.9 | 421.2 | 84.5 | 0.616 | 25.03 | 150.1
586:12 | 3667:12 | 151.3 | 107.7 | 810.6 | 819.7 | 338.9 | 425.4 | 84.5 | 0.64 | 24.98 | 150.2
586:24 | 3664:48 | 151.1 | 107.5 | 810.6 | 820.4 | 337.2 | 423.4 | 84.4 | 0.591 | 25.01 | 150.1
586:36 | 3662:24 | 151 | 107.3 | 810.3 | 820 | 337.8 | 422.6 | 84.4 | 0.626 | 25 | 150
586:48 | 3664:48 | 151.2 | 107.3 | 810.3 | 820.2 | 338.5 | 424.4 | 84.4 | 0.629 | 25.01 | 150.2
587:00 | 3667:12 | 151.2 | 107.4 | 811.1 | 821.1 | 338.8 | 422.9 | 84.5 | 0.599 | 25.06 | 149.8
587:12 | 3669:36 | 151.3 | 107.6 | 810.2 | 820.4 | 338 | 423.9 | 84.5 | 0.604 | 25 | 150.4
587:24 | 3669:36 | 151.6 | 107.7 | 810.4 | 820.1 | 336.7 | 421.2 | 84.5 | 0.588 | 25.05 | 150.1
587:36 | 3669:36 | 151.2 | 107.6 | 810.3 | 820.1 | 337.4 | 424.4 | 84.4 | 0.601 | 25 | 150.4
587:48 | 3667:12 | 151.3 | 108.1 | 810.8 | 820.3 | 338.5 | 421.1 | 84.5 | 0.626 | 25.01 | 150.3
588:00 | 3664:48 | 151.1 | 108.2 | 810.8 | 819.9 | 337.6 | 423.2 | 84.5 | 0.669 | 24.99 | 150
588:12 | 3667:12 | 151.2 | 108.2 | 810.2 | 819.3 | 336.6 | 421.1 | 84.6 | 0.563 | 24.98 | 150.1
588:24 | 3669:36 | 151.2 | 108.3 | 810.8 | 820.4 | 339.3 | 423.2 | 84.7 | 0.583 | 25 | 149.8
588:36 | 3669:36 | 151.3 | 107.9 | 810.5 | 820.7 | 338.1 | 424.1 | 84.6 | 0.65 | 24.98 | 150.4
588:48 | 3669:36 | 151.3 | 107.7 | 810.6 | 819.8 | 337.3 | 422.6 | 84.5 | 0.62 | 25.02 | 150.4
589:00 | 3667:12 | 151.2 | 107.7 | 810.4 | 819.9 | 338.7 | 422.9 | 84.5 | 0.59 | 25.01 | 150.1
589:12 | 3664:48 | 151.2 | 107.4 | 810.6 | 820.1 | 338 | 424.6 | 84.6 | 0.572 | 24.98 | 150.1
589:24 | 3667:12 | 151.3 | 107.3 | 810.4 | 819.2 | 336.7 | 421.8 | 84.5 | 0.595 | 25.01 | 150.3
589:36 | 3667:12 | 151.1 | 107.1 | 810.3 | 819.8 | 338.2 | 423.2 | 84.5 | 0.566 | 25.03 | 150.1
589:48 | 3664:48 | 151.4 | 107.1 | 810.4 | 819.7 | 337 | 420.1 | 84.6 | 0.593 | 25 | 150.3
590:00 | 3664:48 | 150.9 | 107.2 | 810.5 | 819.7 | 339.1 | 424 | 84.7 | 0.588 | 25.01 | 150.1
590:12 | 3667:12 | 151.3 | 107.4 | 810.5 | 820.2 | 336.7 | 422.3 | 84.7 | 0.579 | 25.01 | 149.8
590:24 | 3664:48 | 151.1 | 107.6 | 810.9 | 820.2 | 338.8 | 425 | 84.4 | 0.547 | 25 | 150.3
590:36 | 3667:12 | 151.1 | 108 | 810.3 | 820 | 336.3 | 420.4 | 84.5 | 0.535 | 25.01 | 150.1
590:48 | 3669:36 | 151.2 | 108.2 | 810.8 | 819.8 | 337.3 | 422.1 | 84.6 | 0.574 | 25.01 | 150.6
591:00 | 3669:36 | 151.4 | 108.3 | 810.7 | 819.9 | 337.2 | 423.2 | 84.6 | 0.561 | 25.01 | 150.4
591:12 | 3664:48 | 151.3 | 108.6 | 810.8 | 819.4 | 337.8 | 422.5 | 84.6 | 0.653 | 25 | 150.2
591:24 | 3664:48 | 151.1 | 107.9 | 811 | 818.9 | 338.7 | 423.4 | 84.5 | 0.588 | 24.99 | 150.2
591:36 | 3664:48 | 151.3 | 108 | 811.3 | 819.7 | 337.4 | 422.3 | 84.5 | 0.606 | 25.03 | 149.9
591:48 | 3667:12 | 151.2 | 107.7 | 811.2 | 819.8 | 336.6 | 421 | 84.5 | 0.577 | 25.02 | 150.3
592:00 | 3667:12 | 151.4 | 107.2 | 810.7 | 820.2 | 336.9 | 421.5 | 84.7 | 0.639 | 25.02 | 150.3
592:12 | 3667:12 | 151.3 | 107.1 | 810.1 | 820.1 | 337.3 | 421.5 | 84.6 | 0.628 | 24.98 | 149.7
592:24 | 3667:12 | 151.2 | 107.2 | 810.1 | 819.6 | 336.5 | 420.6 | 84.6 | 0.624 | 25.01 | 150.4
592:36 | 3662:24 | 151 | 107.3 | 810.7 | 820.2 | 337.4 | 423.6 | 84.4 | 0.605 | 25.01 | 150.2
592:48 | 3662:24 | 151.1 | 107.7 | 810.4 | 820.2 | 337.8 | 423.2 | 84.4 | 0.576 | 25.01 | 149.8
593:00 | 3662:24 | 151.3 | 107.5 | 810.8 | 820.4 | 337.4 | 421 | 84.5 | 0.592 | 25.01 | 150.2
593:12 | 3664:48 | 151.3 | 107.8 | 810.3 | 820.4 | 337.8 | 423.2 | 84.5 | 0.636 | 25 | 150.2
593:24 | 3667:12 | 151.3 | 107.7 | 810.6 | 820.8 | 337.8 | 422.2 | 84.5 | 0.608 | 25.02 | 150.1
593:36 | 3664:48 | 151.4 | 107.8 | 811.1 | 820.7 | 336.9 | 421.7 | 84.6 | 0.596 | 24.97 | 150
593:48 | 3667:12 | 151.3 | 107.7 | 810.2 | 820.8 | 337.7 | 424.1 | 84.4 | 0.568 | 24.98 | 150.1
594:00 | 3662:24 | 151.4 | 107.9 | 811.1 | 820.8 | 337 | 420.7 | 84.5 | 0.599 | 24.98 | 150.2
594:12 | 3664:48 | 151.2 | 107.9 | 810.8 | 820.7 | 337.2 | 421.7 | 84.5 | 0.547 | 25.01 | 149.9
594:24 | 3662:24 | 151.2 | 107.8 | 811 | 820.4 | 339.2 | 424.1 | 84.5 | 0.548 | 24.99 | 150.2
594:36 | 3662:24 | 150.9 | 107.8 | 810.6 | 820.9 | 335.9 | 419.9 | 84.5 | 0.595 | 24.99 | 149.9
594:48 | 3664:48 | 151.3 | 107.8 | 810.6 | 820.6 | 339.2 | 423.7 | 84.3 | 0.587 | 25 | 149.9
595:00 | 3664:48 | 151.2 | 107.9 | 810.6 | 821.2 | 336.9 | 421.2 | 84.5 | 0.568 | 25.05 | 150.3
595:12 | 3664:48 | 151.3 | 107.8 | 811.2 | 820.8 | 336.5 | 421.4 | 84.3 | 0.597 | 25.02 | 150.4
595:24 | 3667:12 | 151.4 | 107.8 | 810.4 | 819.9 | 334.4 | 417.7 | 84.7 | 0.577 | 24.99 | 150.4
595:36 | 3664:48 | 151.1 | 108 | 810.6 | 820.4 | 341.5 | 427.9 | 84.7 | 0.619 | 25.03 | 150.3
595:48 | 3664:48 | 151.1 | 107.8 | 811.1 | 819.8 | 341.9 | 429 | 84.4 | 0.623 | 25 | 149.7
596:00 | 3662:24 | 150.9 | 107.6 | 810.8 | 820.4 | 341.2 | 427.6 | 84.5 | 0.603 | 25.02 | 150.2
596:12 | 3660:00 | 150.9 | 107.4 | 810.7 | 820.4 | 339.3 | 425.4 | 84.6 | 0.602 | 24.98 | 150.2
596:24 | 3664:48 | 150.9 | 107.3 | 810.9 | 820.2 | 340.6 | 426.6 | 84.6 | 0.612 | 25.02 | 149.9
596:36 | 3664:48 | 151.1 | 107.3 | 810.7 | 820.2 | 341 | 428.1 | 84.5 | 0.605 | 25.02 | 150.3
596:48 | 3662:24 | 151.1 | 107.3 | 811.2 | 820.8 | 341.8 | 428.1 | 84.4 | 0.579 | 25 | 150.2
597:00 | 3664:48 | 150.8 | 107.6 | 811.3 | 819.9 | 339.3 | 426.6 | 84.7 | 0.588 | 25.05 | 150.3
597:12 | 3667:12 | 150.9 | 107.7 | 810.2 | 820.4 | 340.6 | 427.4 | 84.7 | 0.61 | 25.01 | 150.1
597:24 | 3664:48 | 151.1 | 107.6 | 810.6 | 820.1 | 339.2 | 424.8 | 84.4 | 0.605 | 25 | 150.3
597:36 | 3669:36 | 151.1 | 107.9 | 811.1 | 820.3 | 339.5 | 425.4 | 84.7 | 0.576 | 25.03 | 150.3
597:48 | 3667:12 | 151 | 108 | 811 | 820.2 | 339.9 | 424.4 | 84.5 | 0.661 | 25.03 | 149.7
598:00 | 3667:12 | 151.2 | 108.1 | 811.1 | 819.6 | 338.5 | 425.7 | 84.5 | 0.622 | 25.05 | 150.1
598:12 | 3667:12 | 151 | 107.9 | 810.8 | 819.8 | 339.1 | 425.7 | 84.5 | 0.561 | 25 | 149.7
598:24 | 3667:12 | 151.1 | 108.1 | 810.8 | 820.6 | 338.8 | 424.7 | 84.5 | 0.583 | 25 | 150.3
598:36 | 3669:36 | 151.1 | 108.1 | 810.2 | 819.6 | 340.6 | 427.7 | 84.6 | 0.59 | 24.98 | 150.1
598:48 | 3667:12 | 151.1 | 107.9 | 811.2 | 820.3 | 338 | 423.4 | 84.6 | 0.595 | 25.01 | 150.2
599:00 | 3667:12 | 151.1 | 108.2 | 810.5 | 820.4 | 340.4 | 427.2 | 84.6 | 0.646 | 25 | 150.3
599:12 | 3667:12 | 151 | 107.8 | 810.6 | 820 | 339.6 | 425.5 | 84.6 | 0.555 | 24.98 | 150.3
599:24 | 3667:12 | 150.9 | 107.7 | 810.4 | 819.8 | 339.1 | 423.9 | 84.7 | 0.637 | 25.02 | 150.3
599:36 | 3664:48 | 151 | 107.9 | 810.6 | 820.6 | 338.8 | 424.3 | 84.7 | 0.592 | 24.98 | 150.1
599:48 | 3667:12 | 150.9 | 107.6 | 811 | 820.1 | 338.1 | 424 | 84.6 | 0.618 | 25.01 | 149.8
600:00 | 3664:48 | 151 | 107.7 | 811.1 | 819.6 | 339.5 | 425.5 | 84.6 | 0.588 | 25.01 | 150.2
600:12 | 3664:48 | 150.9 | 107.7 | 811 | 820.3 | 340.1 | 426.2 | 84.4 | 0.597 | 25.01 | 149.9
600:24 | 3667:12 | 151 | 107.6 | 811.2 | 820.2 | 339.2 | 424.7 | 84.5 | 0.588 | 24.99 | 150.1
600:36 | 3667:12 | 151.1 | 107.6 | 811 | 820.3 | 340.3 | 426.2 | 84.5 | 0.572 | 25.03 | 150.2
600:48 | 3667:12 | 151.1 | 107.4 | 810.9 | 820 | 338.9 | 424 | 84.5 | 0.622 | 24.99 | 150.1
601:00 | 3667:12 | 150.8 | 107.5 | 811.2 | 819.6 | 337.8 | 423.9 | 84.7 | 0.577 | 25 | 149.9
601:12 | 3664:48 | 150.8 | 107.6 | 811.1 | 820.1 | 338.9 | 425 | 84.5 | 0.635 | 25.03 | 150
601:24 | 3664:48 | 151.1 | 107.6 | 811.1 | 820.6 | 339.5 | 424.8 | 84.5 | 0.604 | 25 | 150.2
601:36 | 3662:24 | 150.9 | 107.3 | 810.4 | 819.8 | 338.1 | 423.4 | 84.3 | 0.626 | 25 | 150.1
601:48 | 3667:12 | 150.9 | 107.3 | 810.8 | 819.6 | 339.3 | 425 | 84.4 | 0.601 | 25 | 150.2
602:00 | 3664:48 | 150.9 | 107.4 | 810.5 | 820.2 | 341 | 428.7 | 84.6 | 0.579 | 25.03 | 150.1
602:12 | 3667:12 | 151.2 | 107.4 | 811 | 820.2 | 339.1 | 422.8 | 84.5 | 0.553 | 25.04 | 150.2
602:24 | 3669:36 | 150.9 | 107.6 | 810.9 | 820.2 | 338.4 | 424 | 84.5 | 0.565 | 25.02 | 150.2
602:36 | 3667:12 | 151.1 | 107.9 | 810.8 | 819.7 | 339.6 | 425.4 | 84.5 | 0.521 | 25 | 150.4
602:48 | 3667:12 | 151.1 | 107.7 | 811.1 | 819.8 | 341.1 | 427.2 | 84.6 | 0.596 | 25.06 | 149.8
603:00 | 3667:12 | 151.1 | 107.9 | 810.7 | 819.8 | 339.1 | 423.7 | 84.7 | 0.586 | 25.03 | 150.2
603:12 | 3664:48 | 151 | 107.8 | 810.7 | 819.7 | 339.9 | 424.7 | 84.5 | 0.595 | 25.01 | 150.3
603:24 | 3667:12 | 150.9 | 108.2 | 811.1 | 819.8 | 338.4 | 424.1 | 84.5 | 0.631 | 25.03 | 149.9
603:36 | 3667:12 | 150.8 | 108 | 811.6 | 819.6 | 339.3 | 424.7 | 84.5 | 0.565 | 25.01 | 149.7
603:48 | 3664:48 | 151 | 108.1 | 810.8 | 819.5 | 339.2 | 424.4 | 84.4 | 0.599 | 25 | 150
604:00 | 3669:36 | 151.1 | 107.9 | 810.8 | 819.7 | 337.7 | 423.3 | 84.6 | 0.606 | 24.98 | 150.4
604:12 | 3669:36 | 151.1 | 108 | 810.7 | 819.3 | 337.3 | 423.7 | 84.6 | 0.599 | 25 | 150.2
604:24 | 3664:48 | 151.1 | 107.5 | 810.4 | 819.9 | 338.9 | 425.1 | 84.6 | 0.626 | 25.01 | 150.2
604:36 | 3664:48 | 150.9 | 107.7 | 810 | 819.7 | 338.9 | 426.5 | 84.6 | 0.638 | 25 | 150.2
604:48 | 3664:48 | 151.1 | 107.6 | 810.4 | 819.7 | 338.2 | 424.6 | 84.6 | 0.612 | 25.05 | 150.3
605:00 | 3667:12 | 151.1 | 107.4 | 810.8 | 819.5 | 339.6 | 424.7 | 84.6 | 0.58 | 25 | 150.3
605:12 | 3664:48 | 151 | 107.4 | 810.3 | 819.8 | 339.7 | 425 | 84.6 | 0.563 | 25 | 150.2
605:24 | 3664:48 | 150.9 | 107.2 | 811.2 | 820.3 | 338.4 | 424.8 | 84.5 | 0.563 | 25.06 | 150.2
605:36 | 3664:48 | 151 | 107.4 | 811.3 | 819.4 | 338.2 | 423.6 | 84.6 | 0.601 | 25.05 | 149.8
605:48 | 3664:48 | 150.9 | 107.5 | 810.9 | 819.4 | 340.6 | 424.3 | 84.6 | 0.639 | 25.03 | 150.2
606:00 | 3669:36 | 151.2 | 107.8 | 810.9 | 819.4 | 336.2 | 420.7 | 84.7 | 0.614 | 25.03 | 150.4
606:12 | 3667:12 | 151.5 | 107.8 | 810.4 | 819.6 | 337.4 | 421.7 | 84.6 | 0.614 | 25.05 | 150.3
606:24 | 3664:48 | 151 | 107.9 | 810.9 | 820.4 | 338.7 | 424.8 | 84.4 | 0.603 | 25.05 | 150.2
606:36 | 3664:48 | 150.9 | 108.1 | 811.1 | 819.7 | 338.9 | 423 | 84.6 | 0.608 | 25.01 | 150.2
606:48 | 3664:48 | 150.9 | 108 | 811.6 | 819.6 | 338 | 422.5 | 84.7 | 0.61 | 25 | 150.1
607:00 | 3667:12 | 151.1 | 108.1 | 811.1 | 819.7 | 337.7 | 424.6 | 84.5 | 0.643 | 25.03 | 149.9
607:12 | 3669:36 | 151 | 108.1 | 810.9 | 819.4 | 339.3 | 424.1 | 84.5 | 0.636 | 25.01 | 150.4
607:24 | 3669:36 | 150.9 | 108.1 | 810.8 | 819.1 | 337.4 | 422.1 | 84.6 | 0.592 | 25.03 | 150.4
607:36 | 3669:36 | 151.1 | 108.1 | 810.5 | 819.6 | 337.3 | 423.2 | 84.5 | 0.58 | 25.04 | 150.3
607:48 | 3667:12 | 151.1 | 107.9 | 810.8 | 819.7 | 337.8 | 422.6 | 84.5 | 0.631 | 25.01 | 150.4
608:00 | 3669:36 | 151.2 | 107.8 | 811.1 | 819.8 | 338.9 | 424.4 | 84.5 | 0.665 | 24.99 | 150.4
608:12 | 3667:12 | 151.2 | 107.6 | 810.8 | 819.7 | 335.8 | 420.1 | 84.5 | 0.587 | 25 | 150.2
608:24 | 3667:12 | 151.1 | 107.6 | 811.1 | 820 | 338.2 | 422.6 | 84.5 | 0.601 | 25 | 150.3
608:36 | 3662:24 | 150.9 | 107.4 | 811.1 | 820 | 338.9 | 425.2 | 84.5 | 0.589 | 25.01 | 149.8
608:48 | 3662:24 | 151 | 107.3 | 811.2 | 819.1 | 340 | 426.2 | 84.3 | 0.631 | 24.99 | 150.1
609:00 | 3662:24 | 150.8 | 107.6 | 810.9 | 820.2 | 338.8 | 423.6 | 84.3 | 0.582 | 25 | 149.8
609:12 | 3664:48 | 150.8 | 107.2 | 811.3 | 820 | 339.2 | 425.1 | 84.3 | 0.635 | 25.05 | 150.2
609:24 | 3667:12 | 151.1 | 107.2 | 810.8 | 819.1 | 338.4 | 423.4 | 84.5 | 0.558 | 25 | 150.3
609:36 | 3667:12 | 150.9 | 107.6 | 810.8 | 819.6 | 337.7 | 422.6 | 84.5 | 0.553 | 25.03 | 150.4
609:48 | 3669:36 | 151.1 | 107.6 | 810.7 | 819.6 | 336.9 | 422.2 | 84.5 | 0.631 | 24.98 | 150.3
610:00 | 3672:00 | 151.1 | 107.9 | 811.1 | 820.3 | 339.3 | 424 | 84.4 | 0.587 | 25 | 150.4
610:12 | 3667:12 | 151.1 | 107.9 | 811.1 | 820.4 | 338.7 | 423 | 84.4 | 0.606 | 25 | 150.2
610:24 | 3667:12 | 151 | 107.9 | 810.8 | 820.5 | 340.8 | 427.3 | 84.4 | 0.631 | 25 | 149.9
610:36 | 3669:36 | 151.1 | 108.5 | 811.1 | 820.7 | 338.1 | 423.6 | 84.5 | 0.68 | 25.03 | 150.2
610:48 | 3667:12 | 151.1 | 108.2 | 810.9 | 820.3 | 338.4 | 423.6 | 84.3 | 0.626 | 25 | 150.3
611:00 | 3664:48 | 150.9 | 108.3 | 810.9 | 820.3 | 339.7 | 425 | 84.4 | 0.6 | 24.96 | 150
611:12 | 3667:12 | 151.2 | 108.2 | 811 | 820.2 | 338.7 | 423.6 | 84.4 | 0.581 | 25 | 150.4
611:24 | 3667:12 | 151.1 | 108.1 | 810.7 | 819.9 | 338.2 | 421.4 | 84.4 | 0.624 | 24.98 | 149.8
611:36 | 3667:12 | 151.2 | 107.9 | 811 | 819.9 | 338.1 | 423.4 | 84.6 | 0.644 | 24.98 | 150.4
611:48 | 3667:12 | 150.9 | 107.7 | 811.1 | 819.7 | 338.7 | 422.5 | 84.5 | 0.635 | 24.99 | 150.2
612:00 | 3667:12 | 151.1 | 107.8 | 811.2 | 820.1 | 337.8 | 424.4 | 84.3 | 0.563 | 25 | 150.3
612:12 | 3664:48 | 150.9 | 107.6 | 811.1 | 820.2 | 338.2 | 423.9 | 84.6 | 0.586 | 24.98 | 150.2
612:24 | 3667:12 | 150.9 | 107.7 | 811.1 | 820.1 | 339.6 | 425.5 | 84.5 | 0.611 | 25.02 | 149.2
612:36 | 3667:12 | 151 | 107.8 | 811.1 | 819.8 | 337.4 | 422.3 | 84.5 | 0.586 | 25 | 150.3
612:48 | 3667:12 | 150.9 | 107.6 | 811 | 819.9 | 338.5 | 424.4 | 84.5 | 0.586 | 24.97 | 150.3
613:00 | 3669:36 | 151.1 | 107.7 | 810.6 | 819.9 | 337.7 | 423.9 | 84.5 | 0.569 | 25 | 149.9
613:12 | 3664:48 | 150.8 | 107.5 | 811.2 | 820.1 | 338.4 | 423.6 | 84.5 | 0.569 | 25 | 150.2
613:24 | 3664:48 | 150.9 | 107.5 | 811.8 | 820.2 | 337.2 | 424.3 | 84.4 | 0.609 | 24.98 | 150.1
613:36 | 3667:12 | 150.9 | 107.4 | 810.8 | 820.2 | 336.5 | 422.1 | 84.5 | 0.616 | 24.99 | 149.3
613:48 | 3669:36 | 151.1 | 107.4 | 811.2 | 819.8 | 338.7 | 423.4 | 84.6 | 0.616 | 25 | 150.4
614:00 | 3669:36 | 151.1 | 107.6 | 811.2 | 819.9 | 338.5 | 422.2 | 84.6 | 0.541 | 25 | 150.4
614:12 | 3667:12 | 151.1 | 107.5 | 811.7 | 819.9 | 337.4 | 422.8 | 84.6 | 0.578 | 24.99 | 149.9
614:24 | 3667:12 | 151.1 | 107.6 | 811.1 | 819.4 | 338.9 | 423.9 | 84.4 | 0.602 | 25.01 | 149.9
614:36 | 3664:48 | 150.8 | 107.6 | 811.2 | 820.4 | 338.8 | 424.4 | 84.5 | 0.561 | 24.98 | 150
614:48 | 3667:12 | 150.8 | 107.4 | 811.4 | 819.9 | 338.8 | 423 | 84.7 | 0.63 | 25 | 150.2
615:00 | 3664:48 | 151 | 107.6 | 811.9 | 820.1 | 338.1 | 423 | 84.5 | 0.589 | 25.02 | 150.1
615:12 | 3667:12 | 151.1 | 107.4 | 811.1 | 819.4 | 337.4 | 423.6 | 84.5 | 0.545 | 25 | 149.9
615:24 | 3667:12 | 151.1 | 107.7 | 811.1 | 819.8 | 336.7 | 420.1 | 84.6 | 0.575 | 25 | 149.9
615:36 | 3667:12 | 151.1 | 107.8 | 811.6 | 820.3 | 337.3 | 420.7 | 84.7 | 0.586 | 24.99 | 150.3
615:48 | 3669:36 | 151.1 | 108 | 810.5 | 820.3 | 335.9 | 421.7 | 84.5 | 0.622 | 24.99 | 150.1
616:00 | 3667:12 | 151 | 107.9 | 811.1 | 820.1 | 337.2 | 424.6 | 84.6 | 0.624 | 25.03 | 150.3
616:12 | 3667:12 | 151 | 107.7 | 810.8 | 820 | 338 | 424.6 | 84.7 | 0.586 | 24.99 | 150.2
616:24 | 3667:12 | 151 | 107.9 | 811.1 | 820.1 | 336.9 | 421.5 | 84.4 | 0.588 | 24.98 | 149.6
616:36 | 3664:48 | 151 | 107.8 | 811 | 820.7 | 337.4 | 421.9 | 84.6 | 0.545 | 25 | 150.2
616:48 | 3667:12 | 150.9 | 107.9 | 810.7 | 820.5 | 337.6 | 422.1 | 84.5 | 0.535 | 25 | 150.4
617:00 | 3669:36 | 151.1 | 107.8 | 811.2 | 819.9 | 338.5 | 423.7 | 84.4 | 0.592 | 25 | 150.1
617:12 | 3667:12 | 151 | 108.1 | 811.6 | 820.2 | 337.8 | 423.6 | 84.4 | 0.593 | 25.04 | 150.1
617:24 | 3667:12 | 151.2 | 108.1 | 811.1 | 820.2 | 338.1 | 423 | 84.4 | 0.633 | 25.01 | 149.6
617:36 | 3667:12 | 151.2 | 108 | 810.7 | 820.2 | 339.1 | 425.9 | 84.5 | 0.601 | 25 | 150.3
617:48 | 3667:12 | 151.2 | 107.9 | 810.7 | 820.1 | 338.8 | 425.7 | 84.6 | 0.635 | 24.99 | 150.3
618:00 | 3667:12 | 151.1 | 107.9 | 811.7 | 820.2 | 338.4 | 423.7 | 84.7 | 0.604 | 25.02 | 150.3
618:12 | 3667:12 | 151.3 | 108.1 | 810.7 | 819.9 | 337.6 | 424.6 | 84.5 | 0.598 | 24.99 | 149.2
618:24 | 3669:36 | 151.1 | 108.1 | 810.9 | 819.9 | 337.6 | 422.8 | 84.5 | 0.629 | 25 | 150.4
618:36 | 3669:36 | 150.9 | 107.7 | 810.9 | 819.9 | 336.7 | 422.1 | 84.5 | 0.637 | 24.98 | 150.3
618:48 | 3667:12 | 150.9 | 107.6 | 810.4 | 819.4 | 337.6 | 423.2 | 84.5 | 0.61 | 24.98 | 150.2
619:00 | 3664:48 | 151.1 | 107.7 | 810.1 | 820.2 | 338 | 422.1 | 84.5 | 0.608 | 24.95 | 150.2
619:12 | 3667:12 | 151.1 | 107.4 | 811.1 | 819.8 | 337.8 | 423.4 | 84.5 | 0.585 | 24.96 | 149.9
619:24 | 3664:48 | 150.9 | 107.7 | 810.2 | 819.8 | 338.9 | 423.9 | 84.5 | 0.553 | 24.97 | 150.2
619:36 | 3664:48 | 150.8 | 107.4 | 810.3 | 819.8 | 338.1 | 423.9 | 84.6 | 0.628 | 25 | 150.1
619:48 | 3662:24 | 150.9 | 107.5 | 811.2 | 819.9 | 339.2 | 424.6 | 84.5 | 0.584 | 25.01 | 150.1
620:00 | 3664:48 | 150.9 | 107.3 | 811.3 | 819.8 | 337.8 | 421.1 | 84.6 | 0.631 | 25 | 150.2
620:12 | 3664:48 | 151.1 | 107.4 | 810.6 | 820.1 | 338.4 | 424.6 | 84.5 | 0.594 | 24.99 | 150.3
620:24 | 3669:36 | 151.1 | 107.4 | 811 | 820.1 | 337.2 | 422.1 | 84.5 | 0.577 | 24.97 | 150.4
620:36 | 3667:12 | 151.1 | 107.4 | 811.4 | 820.2 | 338 | 424.6 | 84.4 | 0.611 | 25.03 | 150.3
620:48 | 3664:48 | 151 | 107.7 | 811.2 | 820.3 | 337.3 | 422.5 | 84.5 | 0.589 | 24.96 | 150.2
621:00 | 3664:48 | 151.1 | 107.7 | 811.1 | 820.1 | 337.3 | 421.8 | 84.5 | 0.546 | 25 | 150.1
621:12 | 3664:48 | 151.1 | 107.8 | 811.4 | 819.9 | 338 | 424.7 | 84.6 | 0.594 | 25.02 | 150.2
621:24 | 3667:12 | 151.1 | 108 | 810.9 | 820.4 | 338 | 422.9 | 84.6 | 0.608 | 25.03 | 149.8
621:36 | 3669:36 | 151.1 | 108 | 810.8 | 820.2 | 337 | 421.5 | 84.6 | 0.601 | 25.01 | 150
621:48 | 3669:36 | 151.2 | 108.2 | 811.4 | 820.5 | 336.3 | 422.5 | 84.5 | 0.535 | 25 | 150.3
622:00 | 3672:00 | 151.2 | 108.1 | 811.7 | 820.4 | 337.6 | 422.1 | 84.6 | 0.577 | 24.96 | 150.5
622:12 | 3669:36 | 150.9 | 108.3 | 811.7 | 820.8 | 335.8 | 420.7 | 84.6 | 0.586 | 24.98 | 150.2
622:24 | 3667:12 | 151.1 | 108.3 | 811 | 820.6 | 337.6 | 423.2 | 84.7 | 0.559 | 25 | 150.2
622:36 | 3667:12 | 150.9 | 108 | 811 | 820.2 | 338.2 | 423.6 | 84.6 | 0.55 | 25 | 150.2
622:48 | 3667:12 | 150.9 | 107.9 | 810.9 | 820.1 | 338.1 | 423.9 | 84.6 | 0.584 | 25 | 150.3
623:00 | 3667:12 | 151.1 | 107.7 | 811.4 | 819.9 | 337 | 421.4 | 84.6 | 0.601 | 25 | 150.1
623:12 | 3667:12 | 150.9 | 107.7 | 810.8 | 819.9 | 336.9 | 421 | 84.7 | 0.595 | 24.97 | 150.1
623:24 | 3667:12 | 151.1 | 107.6 | 811.3 | 820.3 | 337.3 | 422.8 | 84.6 | 0.575 | 25.02 | 150.4
623:36 | 3667:12 | 151.1 | 107.4 | 811.8 | 819.7 | 337.2 | 422.2 | 84.5 | 0.629 | 24.96 | 149.9
623:48 | 3667:12 | 151.1 | 107.2 | 811.6 | 819.9 | 336.2 | 421 | 84.5 | 0.583 | 25.01 | 150.4
624:00 | 3664:48 | 150.9 | 107.2 | 811.2 | 820.1 | 337.3 | 422.1 | 84.5 | 0.608 | 25.01 | 150.2
624:12 | 3662:24 | 150.8 | 107.1 | 811.2 | 820.7 | 338 | 422.3 | 84.3 | 0.533 | 25.03 | 150
624:24 | 3664:48 | 150.9 | 107.6 | 811.1 | 820.3 | 338.7 | 424 | 84.5 | 0.57 | 24.99 | 149.8
624:36 | 3667:12 | 150.9 | 107.8 | 810.9 | 820.8 | 337.2 | 421.5 | 84.6 | 0.581 | 24.99 | 150.2
624:48 | 3667:12 | 151.1 | 107.9 | 810.9 | 820.5 | 336.6 | 421.9 | 84.4 | 0.521 | 25.01 | 150.4
625:00 | 3667:12 | 151.1 | 108 | 810.7 | 820.3 | 339.1 | 425.4 | 84.5 | 0.646 | 25.01 | 149.6
625:12 | 3669:36 | 151.2 | 108.1 | 810.5 | 820.6 | 337.3 | 422.3 | 84.6 | 0.579 | 24.99 | 150.4
625:24 | 3669:36 | 151.1 | 107.9 | 811.4 | 820.6 | 337 | 421.8 | 84.5 | 0.586 | 25 | 150.2
625:36 | 3669:36 | 151.2 | 108.3 | 811.2 | 820 | 337.2 | 422.6 | 84.6 | 0.642 | 25 | 150.4
625:48 | 3667:12 | 151.2 | 108.2 | 811.3 | 820.7 | 336.7 | 420.6 | 84.6 | 0.598 | 25.01 | 150.3
626:00 | 3664:48 | 151.1 | 107.9 | 811 | 820.7 | 338.1 | 423.4 | 84.6 | 0.601 | 25.01 | 149.7
626:12 | 3664:48 | 150.9 | 107.8 | 810.4 | 820.7 | 338.4 | 423.6 | 84.5 | 0.606 | 25 | 150.2
626:24 | 3667:12 | 151 | 107.7 | 810.5 | 820.5 | 338.2 | 423.9 | 84.6 | 0.557 | 24.99 | 149.5
626:36 | 3664:48 | 151 | 107.7 | 811 | 820.8 | 337.8 | 424 | 84.6 | 0.625 | 25.06 | 150
626:48 | 3664:48 | 150.9 | 107.6 | 810.5 | 820.9 | 337.2 | 422.1 | 84.5 | 0.55 | 25.04 | 149.6
627:00 | 3664:48 | 151 | 107.7 | 811.1 | 820.6 | 338.5 | 423.3 | 84.7 | 0.57 | 25.08 | 150.2
627:12 | 3667:12 | 151.1 | 107.4 | 810.7 | 820.4 | 337.4 | 422.8 | 84.6 | 0.579 | 25.01 | 150.5
627:24 | 3672:00 | 151.3 | 107.2 | 811.1 | 819.9 | 335.8 | 419.9 | 84.5 | 0.578 | 24.99 | 149.9
627:36 | 3667:12 | 151.2 | 107.2 | 810.4 | 820.1 | 335.9 | 421.2 | 84.5 | 0.551 | 25.02 | 150.3
627:48 | 3667:12 | 151 | 107.2 | 811 | 820.1 | 337.4 | 422.5 | 84.6 | 0.617 | 25.03 | 150.2
628:00 | 3664:48 | 150.9 | 107.6 | 810.2 | 820.1 | 338.9 | 423.3 | 84.6 | 0.599 | 25.03 | 150.1
628:12 | 3667:12 | 151 | 107.8 | 810.4 | 819.9 | 336.2 | 420 | 84.6 | 0.576 | 25 | 150.1
628:24 | 3667:12 | 151.2 | 107.6 | 810.5 | 820.7 | 337.8 | 424.7 | 84.6 | 0.58 | 25.01 | 150.6
628:36 | 3669:36 | 151.2 | 108 | 811.3 | 820.6 | 336.7 | 421.7 | 84.5 | 0.567 | 25.05 | 150.3
628:48 | 3669:36 | 151.1 | 108.1 | 811.1 | 819.9 | 336.3 | 421.9 | 84.6 | 0.554 | 25 | 150.1
629:00 | 3667:12 | 151.3 | 108.2 | 810.2 | 820.1 | 336.2 | 421.9 | 84.5 | 0.559 | 25.01 | 149.7
629:12 | 3667:12 | 151.4 | 108.3 | 809.9 | 820.2 | 337 | 421.8 | 84.6 | 0.592 | 24.99 | 150.1
629:24 | 3667:12 | 151.4 | 108.3 | 810.9 | 820.4 | 335.1 | 418.1 | 84.7 | 0.555 | 24.97 | 150.2
629:36 | 3669:36 | 151.4 | 108.1 | 810.6 | 819.6 | 336.2 | 421.8 | 84.7 | 0.66 | 24.98 | 149.9
629:48 | 3667:12 | 151.4 | 107.7 | 810.3 | 820.1 | 337.6 | 424.1 | 84.8 | 0.569 | 25.03 | 150.2
630:00 | 3667:12 | 151.4 | 107.5 | 810.4 | 820.1 | 337.2 | 422.6 | 84.7 | 0.602 | 25.02 | 150.4
630:12 | 3664:48 | 151.2 | 107.3 | 810.4 | 820.4 | 337 | 421.1 | 84.5 | 0.595 | 25.01 | 150.2
630:24 | 3664:48 | 151.2 | 107.3 | 810.8 | 819.9 | 336.5 | 421.5 | 84.6 | 0.579 | 25.01 | 149.6
630:36 | 3667:12 | 151.4 | 107.2 | 810.9 | 819.8 | 338 | 424 | 84.6 | 0.55 | 25.01 | 150.4
630:48 | 3664:48 | 151.2 | 107.2 | 811 | 820.2 | 337.2 | 421.4 | 84.6 | 0.56 | 25.02 | 149.7
631:00 | 3664:48 | 151.3 | 107.4 | 810.8 | 820.8 | 338.5 | 424.3 | 84.6 | 0.556 | 24.98 | 149.9
631:12 | 3667:12 | 151.4 | 107.7 | 810.7 | 820 | 336.3 | 422.2 | 84.6 | 0.571 | 25.02 | 149.6
631:24 | 3672:00 | 151.5 | 107.7 | 811.1 | 820.1 | 336.6 | 421.1 | 84.7 | 0.544 | 24.99 | 150.5
631:36 | 3669:36 | 151.5 | 107.7 | 810.8 | 819.9 | 336.2 | 420.6 | 84.7 | 0.566 | 24.97 | 150.3
631:48 | 3669:36 | 151.4 | 107.9 | 810.4 | 820.3 | 336.3 | 421.9 | 84.6 | 0.631 | 25.01 | 150.3
632:00 | 3667:12 | 151.2 | 107.9 | 810.9 | 820.7 | 336.1 | 420.8 | 84.8 | 0.555 | 24.98 | 150.3
632:12 | 3669:36 | 151.5 | 108.1 | 810.6 | 820.4 | 335.3 | 420.3 | 84.6 | 0.614 | 25 | 150.3
632:24 | 3667:12 | 151.4 | 108.1 | 810.8 | 820.3 | 338.5 | 422.8 | 84.6 | 0.597 | 24.99 | 150.1
632:36 | 3669:36 | 151.4 | 108.2 | 810.9 | 820.1 | 336.2 | 421.5 | 84.6 | 0.535 | 25.03 | 150.4
632:48 | 3672:00 | 151.5 | 108.2 | 810.4 | 820.4 | 335.7 | 420.1 | 84.7 | 0.566 | 24.98 | 149.9
633:00 | 3667:12 | 151.3 | 108.1 | 810.9 | 820 | 337.2 | 422.3 | 84.6 | 0.564 | 25 | 150.3
633:12 | 3664:48 | 151.4 | 107.9 | 810.4 | 820.4 | 336.7 | 421.2 | 84.6 | 0.565 | 25.01 | 150.2
633:24 | 3667:12 | 151.4 | 107.8 | 811.1 | 820.2 | 337.7 | 421.2 | 84.5 | 0.596 | 24.99 | 150.4
633:36 | 3669:36 | 151.4 | 107.8 | 810.6 | 819.9 | 335.9 | 420.8 | 84.7 | 0.578 | 25.01 | 150.2
633:48 | 3667:12 | 151.4 | 107.6 | 810.4 | 820.2 | 336.5 | 422.1 | 84.7 | 0.539 | 25.02 | 150.5
634:00 | 3667:12 | 151.5 | 107.7 | 810.7 | 820 | 336.2 | 421.8 | 84.6 | 0.633 | 25.02 | 150.4
634:12 | 3664:48 | 151.3 | 107.6 | 810.7 | 820.8 | 337.7 | 423.6 | 84.7 | 0.616 | 25.03 | 150.3
634:24 | 3664:48 | 151.3 | 107.6 | 810.5 | 820.6 | 335.7 | 419.2 | 84.5 | 0.601 | 24.99 | 149.8
634:36 | 3664:48 | 151.2 | 107.6 | 810.4 | 820.1 | 337.2 | 421.5 | 84.6 | 0.59 | 25.03 | 149.9
634:48 | 3664:48 | 151.2 | 107.6 | 810.2 | 820 | 336.6 | 420.7 | 84.6 | 0.606 | 24.98 | 150.4
635:00 | 3667:12 | 151.3 | 107.4 | 810 | 820.4 | 337.2 | 422.9 | 84.5 | 0.588 | 25.03 | 150.4
635:12 | 3667:12 | 151.3 | 107.5 | 810.4 | 820.4 | 335.9 | 419.7 | 84.6 | 0.614 | 25.03 | 150.2
635:24 | 3667:12 | 151.4 | 107.3 | 811.2 | 820.6 | 336.7 | 421.1 | 84.6 | 0.554 | 25.02 | 150.4
635:36 | 3669:36 | 151.2 | 107.4 | 811.2 | 819.8 | 338 | 423.6 | 84.5 | 0.62 | 25.05 | 149.6
635:48 | 3669:36 | 151.4 | 107.5 | 810.6 | 819.9 | 335.8 | 418.6 | 84.7 | 0.577 | 25.01 | 149.4
636:00 | 3664:48 | 151.2 | 107.7 | 810.9 | 819.9 | 337.6 | 422.9 | 84.7 | 0.539 | 25.03 | 150.2
636:12 | 3664:48 | 151.4 | 107.8 | 811.2 | 820 | 336.6 | 421.1 | 84.5 | 0.561 | 25.01 | 149.7
636:24 | 3667:12 | 151.4 | 108.1 | 811.3 | 819.9 | 335.8 | 419.7 | 84.6 | 0.598 | 25.02 | 149.7
636:36 | 3672:00 | 151.6 | 108.1 | 811.3 | 820.3 | 336.6 | 420.7 | 84.6 | 0.561 | 25 | 150.4
636:48 | 3672:00 | 151.4 | 108.7 | 811.2 | 820 | 336.2 | 420.8 | 84.6 | 0.635 | 24.98 | 150.4
637:00 | 3669:36 | 151.5 | 108.1 | 811.2 | 819.7 | 335.9 | 419.2 | 84.8 | 0.597 | 25.02 | 149.9
637:12 | 3669:36 | 151.3 | 108.1 | 811.1 | 820.4 | 336.2 | 420.1 | 84.7 | 0.586 | 24.99 | 150.1
637:24 | 3667:12 | 151.3 | 107.8 | 810.8 | 819.9 | 337.4 | 422.9 | 84.6 | 0.581 | 25.01 | 150.3
637:36 | 3667:12 | 151.3 | 107.6 | 811.6 | 820.1 | 335.8 | 420.1 | 84.5 | 0.57 | 25.01 | 150.1
637:48 | 3667:12 | 151.2 | 107.4 | 810.8 | 820.2 | 337.6 | 424.6 | 84.7 | 0.516 | 25.01 | 150.1
638:00 | 3667:12 | 151.3 | 107.3 | 810.9 | 819.7 | 336.5 | 421.1 | 84.8 | 0.55 | 25 | 150
638:12 | 3667:12 | 151.3 | 107.2 | 810.7 | 820.1 | 337.3 | 421.7 | 84.6 | 0.561 | 25.03 | 149.3
638:24 | 3664:48 | 151.3 | 106.9 | 810.5 | 819.9 | 337.7 | 424 | 84.6 | 0.579 | 25.03 | 150.1
638:36 | 3664:48 | 151.2 | 107.3 | 811 | 820.2 | 338 | 422.2 | 84.5 | 0.559 | 25 | 149.9
638:48 | 3664:48 | 151.2 | 107.4 | 810.7 | 820.2 | 337.2 | 422.1 | 84.5 | 0.584 | 24.98 | 150.2
639:00 | 3667:12 | 151.2 | 107.9 | 811.1 | 819.8 | 335.8 | 421.1 | 84.5 | 0.553 | 24.99 | 149.9
639:12 | 3669:36 | 151.5 | 108.2 | 811.2 | 820.5 | 336.6 | 422.2 | 84.8 | 0.572 | 25.03 | 150.6
639:24 | 3669:36 | 151.5 | 108.1 | 811.8 | 820 | 334.3 | 419.2 | 84.5 | 0.562 | 25.01 | 150.6
639:36 | 3672:00 | 151.3 | 108.6 | 811.7 | 820.6 | 335.5 | 419.9 | 84.5 | 0.594 | 25.06 | 150.4
639:48 | 3669:36 | 151.4 | 108.5 | 811.4 | 820.6 | 335.8 | 421.1 | 84.5 | 0.552 | 25.05 | 150.4
640:00 | 3667:12 | 151.2 | 108.1 | 811.2 | 820.1 | 339.2 | 423.9 | 84.5 | 0.574 | 25.02 | 149.6
640:12 | 3667:12 | 151.2 | 107.7 | 810.7 | 820.2 | 335.1 | 419.7 | 84.5 | 0.611 | 25.04 | 150.3
640:24 | 3667:12 | 151.4 | 107.4 | 811.1 | 819.8 | 337 | 421.5 | 84.5 | 0.588 | 25.04 | 150.3
640:36 | 3667:12 | 151.3 | 107.1 | 810.7 | 820.8 | 337.2 | 422.9 | 84.5 | 0.601 | 25.01 | 150.1
640:48 | 3664:48 | 151.3 | 107.2 | 810.5 | 820.4 | 337.8 | 421.4 | 84.6 | 0.553 | 25.04 | 150.3
641:00 | 3667:12 | 151.2 | 107 | 811.1 | 820.4 | 336.3 | 421 | 84.5 | 0.559 | 25.03 | 150.2
641:12 | 3664:48 | 151.3 | 107.1 | 810.7 | 820.2 | 336.9 | 422.1 | 84.5 | 0.668 | 25.01 | 149.9
641:24 | 3667:12 | 151.3 | 107.8 | 810.6 | 821.1 | 336.7 | 421.9 | 84.6 | 0.571 | 25.04 | 149.6
641:36 | 3669:36 | 151.5 | 107.9 | 810.8 | 821 | 335.9 | 420.7 | 84.6 | 0.586 | 25.01 | 150.5
641:48 | 3669:36 | 151.4 | 108.1 | 810.5 | 821 | 337.2 | 420.7 | 84.5 | 0.572 | 25.02 | 150.4
642:00 | 3669:36 | 151.6 | 108.3 | 810.6 | 820.7 | 336.6 | 419.9 | 84.5 | 0.541 | 25 | 150.3
642:12 | 3664:48 | 151.4 | 108.7 | 811.5 | 821.1 | 336.3 | 421.2 | 84.5 | 0.53 | 25.03 | 150.2
642:24 | 3667:12 | 151.4 | 108.4 | 811.1 | 820.8 | 337.7 | 423.9 | 84.4 | 0.562 | 25.03 | 150.4
642:36 | 3669:36 | 151.4 | 108.2 | 811.6 | 820.8 | 335.9 | 420.6 | 84.4 | 0.543 | 24.99 | 150
642:48 | 3667:12 | 151.4 | 108.1 | 811.6 | 821.2 | 335.5 | 419.9 | 84.5 | 0.565 | 25.01 | 149.9
643:00 | 3667:12 | 151.4 | 107.8 | 810.8 | 820.7 | 335 | 419.5 | 84.5 | 0.573 | 25.03 | 150.4
643:12 | 3667:12 | 151.4 | 107.5 | 811.2 | 820.4 | 336.3 | 421.7 | 84.6 | 0.554 | 25 | 150.3
643:24 | 3664:48 | 151.4 | 107.7 | 810.8 | 820.1 | 336.1 | 419.3 | 84.5 | 0.604 | 25.03 | 150.3
643:36 | 3667:12 | 151.2 | 107.4 | 811.7 | 820.9 | 336.5 | 421 | 84.4 | 0.622 | 25.03 | 150.2
643:48 | 3662:24 | 151.1 | 107.4 | 811.1 | 820.3 | 336.2 | 419.7 | 84.7 | 0.575 | 25.04 | 149.8
644:00 | 3662:24 | 151.1 | 107.4 | 810.9 | 821 | 335.4 | 419 | 84.6 | 0.604 | 25.03 | 150.1
644:12 | 3662:24 | 151.2 | 107.6 | 811.2 | 820.9 | 336.7 | 422.3 | 84.8 | 0.631 | 25.02 | 150.2
644:24 | 3664:48 | 151.3 | 107.4 | 811.1 | 820.4 | 336.6 | 422.8 | 84.7 | 0.583 | 25 | 150.2
644:36 | 3669:36 | 151.3 | 107.9 | 810.9 | 820.4 | 335.3 | 419.7 | 84.5 | 0.59 | 25 | 150.4
644:48 | 3674:24 | 151.6 | 108.3 | 810.7 | 820.7 | 335.4 | 421.9 | 84.7 | 0.552 | 24.98 | 150.6
645:00 | 3672:00 | 151.5 | 108.2 | 811.3 | 821 | 335.5 | 420.7 | 84.7 | 0.577 | 25.03 | 150.5
645:12 | 3667:12 | 151.2 | 108.1 | 811.3 | 820.8 | 335.8 | 420.4 | 84.6 | 0.628 | 24.99 | 150.3
645:24 | 3667:12 | 151.3 | 107.8 | 811 | 820.8 | 336.5 | 421.5 | 84.5 | 0.554 | 25.02 | 150.2
645:36 | 3667:12 | 151.1 | 107.2 | 810.9 | 820.9 | 337.4 | 423.2 | 84.7 | 0.621 | 25.01 | 150.2
645:48 | 3664:48 | 151.2 | 107.1 | 811 | 820.9 | 336.7 | 423 | 84.4 | 0.598 | 25.03 | 150.1
646:00 | 3664:48 | 151 | 106.9 | 810.9 | 820.4 | 337.3 | 422.3 | 84.5 | 0.572 | 24.99 | 150
646:12 | 3667:12 | 151.3 | 106.9 | 810.9 | 820.4 | 337.4 | 421.9 | 84.5 | 0.603 | 24.99 | 150.3
646:24 | 3664:48 | 151.2 | 107.5 | 811.2 | 821.1 | 338.5 | 425.5 | 84.6 | 0.605 | 25.03 | 150.1
646:36 | 3667:12 | 151.2 | 107.6 | 810.6 | 820.4 | 337.2 | 422.6 | 84.6 | 0.606 | 25.03 | 149
646:48 | 3664:48 | 151.4 | 107.9 | 810.4 | 820.6 | 335.8 | 421 | 84.7 | 0.601 | 25.04 | 150.2
647:00 | 3669:36 | 151.5 | 108.2 | 811.3 | 820.8 | 335.1 | 418.1 | 84.7 | 0.573 | 25 | 150.5
647:12 | 3669:36 | 151.4 | 108.5 | 811.6 | 821.1 | 336.1 | 420.7 | 84.7 | 0.564 | 25 | 150.1
647:24 | 3667:12 | 151.3 | 108.3 | 810.9 | 821 | 337.8 | 423.4 | 84.7 | 0.633 | 25.03 | 150.1
647:36 | 3669:36 | 151.4 | 108.4 | 811.1 | 821.1 | 336.6 | 420.4 | 84.6 | 0.55 | 24.99 | 149.9
647:48 | 3667:12 | 151.4 | 108.4 | 810.8 | 821.1 | 336.7 | 422.2 | 84.7 | 0.553 | 25 | 150.1
648:00 | 3667:12 | 151.4 | 107.8 | 810.8 | 820.8 | 336.2 | 421 | 84.5 | 0.568 | 24.98 | 150.1
648:12 | 3664:48 | 151.1 | 107.7 | 810.4 | 820.4 | 335.7 | 420.6 | 84.6 | 0.547 | 24.99 | 150.1
648:24 | 3664:48 | 151.2 | 107.3 | 811.4 | 821.1 | 336.2 | 421.1 | 84.7 | 0.554 | 25.04 | 150.2
648:36 | 3667:12 | 151.2 | 107.3 | 810.7 | 820.8 | 335.9 | 421 | 84.5 | 0.588 | 24.99 | 150.1
648:48 | 3664:48 | 151.1 | 107.2 | 811.1 | 821.6 | 337.4 | 423 | 84.5 | 0.569 | 25.03 | 150.3
649:00 | 3664:48 | 151.4 | 107.2 | 810.9 | 820.7 | 336.5 | 421.5 | 84.6 | 0.565 | 24.98 | 150.2
649:12 | 3664:48 | 151.4 | 107.4 | 810.9 | 820.5 | 335.8 | 420.6 | 84.7 | 0.591 | 25.01 | 150.3
649:24 | 3667:12 | 151.5 | 107.8 | 810.6 | 820.8 | 337.3 | 421 | 84.6 | 0.581 | 25 | 149.3
649:36 | 3667:12 | 151.4 | 108.1 | 811.3 | 820.4 | 335.5 | 420.6 | 84.7 | 0.616 | 25.04 | 150.2
649:48 | 3669:36 | 151.4 | 108.3 | 811.2 | 821.4 | 334.2 | 417.1 | 84.6 | 0.596 | 25.03 | 150.1
650:00 | 3669:36 | 151.4 | 108.6 | 811 | 821.1 | 336.9 | 421.5 | 84.6 | 0.653 | 24.99 | 150.2
650:12 | 3667:12 | 151.4 | 108 | 811.2 | 821.4 | 335.3 | 419.9 | 84.4 | 0.561 | 25.04 | 150.2
650:24 | 3664:48 | 151.1 | 107.7 | 811.1 | 820.9 | 337.3 | 422.3 | 84.7 | 0.592 | 25.03 | 150.2
650:36 | 3664:48 | 151.4 | 107.3 | 811 | 821.7 | 336.9 | 421.9 | 84.7 | 0.597 | 25.01 | 150.3
650:48 | 3664:48 | 151.2 | 107.3 | 811 | 821.4 | 336.7 | 420.8 | 84.5 | 0.563 | 25.03 | 150.2
651:00 | 3664:48 | 151.2 | 107 | 810.4 | 820.7 | 334.7 | 418.5 | 84.6 | 0.591 | 24.99 | 150.1
651:12 | 3662:24 | 151.2 | 107.2 | 810.8 | 821.1 | 336.2 | 422.5 | 84.5 | 0.579 | 25.01 | 150.1
651:24 | 3664:48 | 151.3 | 107.3 | 811.1 | 820.6 | 336.7 | 422.3 | 84.5 | 0.62 | 25.01 | 150.2
651:36 | 3667:12 | 151.2 | 107.5 | 811.2 | 820.8 | 334.3 | 417.8 | 84.5 | 0.556 | 25.05 | 150.2
651:48 | 3669:36 | 151.5 | 107.8 | 811 | 821 | 335 | 419 | 84.6 | 0.601 | 25 | 150.4
652:00 | 3669:36 | 151.4 | 107.9 | 811.3 | 820.7 | 334.6 | 419.2 | 84.7 | 0.555 | 25.01 | 150.1
652:12 | 3667:12 | 151.3 | 108.1 | 810.8 | 820.7 | 335.3 | 420.1 | 84.7 | 0.623 | 25 | 150.2
652:24 | 3664:48 | 151.3 | 108.1 | 811.3 | 820.9 | 335.7 | 421.1 | 84.7 | 0.586 | 25.03 | 150.1
652:36 | 3667:12 | 151.2 | 108.2 | 811.4 | 820.9 | 335.9 | 420.1 | 84.6 | 0.57 | 24.99 | 150.2
652:48 | 3667:12 | 151.2 | 108.2 | 811.5 | 820.7 | 333.9 | 418.1 | 84.6 | 0.576 | 25.01 | 150.3
653:00 | 3669:36 | 151.5 | 108.3 | 811.4 | 821.5 | 335.1 | 419 | 84.6 | 0.599 | 25.04 | 150.3
653:12 | 3667:12 | 151.3 | 107.9 | 811.4 | 820.7 | 336.9 | 422.3 | 84.6 | 0.566 | 25.03 | 150.2
653:24 | 3669:36 | 151.2 | 108.1 | 811.4 | 821.7 | 337.2 | 421.9 | 84.7 | 0.541 | 25.04 | 150.1
653:36 | 3667:12 | 151.2 | 107.9 | 810.9 | 820.8 | 335.3 | 418.3 | 84.6 | 0.577 | 25.01 | 149.9
653:48 | 3664:48 | 151.1 | 107.5 | 812 | 820.1 | 336.9 | 421.9 | 84.4 | 0.586 | 25.01 | 150.2
654:00 | 3664:48 | 151.3 | 107.4 | 811.4 | 820.8 | 336.1 | 421.8 | 84.6 | 0.559 | 25.02 | 150.3
654:12 | 3667:12 | 151.3 | 107.5 | 811 | 821.2 | 335 | 420.3 | 84.6 | 0.59 | 25.03 | 150.1
654:24 | 3667:12 | 151.1 | 107.4 | 811.6 | 821.3 | 335.8 | 418.3 | 84.6 | 0.58 | 25.01 | 149.6
654:36 | 3667:12 | 151.2 | 107.3 | 810.7 | 821.4 | 336.3 | 421.2 | 84.6 | 0.588 | 25.01 | 149.4
654:48 | 3662:24 | 151.2 | 107.4 | 811.4 | 820.8 | 335.1 | 419.6 | 84.4 | 0.584 | 25.01 | 149.9
655:00 | 3667:12 | 151.1 | 107.4 | 811.2 | 821.4 | 336.3 | 422.2 | 84.7 | 0.569 | 25.04 | 150.3
655:12 | 3667:12 | 151.4 | 107.3 | 811.3 | 820.9 | 335.7 | 421.2 | 84.6 | 0.572 | 25.04 | 150.4
655:24 | 3667:12 | 151.1 | 107.6 | 811.4 | 821 | 336.5 | 421.2 | 84.5 | 0.596 | 25.02 | 150.3
655:36 | 3667:12 | 151.4 | 107.7 | 811.4 | 821.2 | 335.4 | 420.3 | 84.6 | 0.58 | 25.04 | 150.3
655:48 | 3664:48 | 151.1 | 107.6 | 811.3 | 821.2 | 336.7 | 419.9 | 84.7 | 0.591 | 25.01 | 149.7
656:00 | 3667:12 | 151.2 | 107.8 | 810.9 | 821.4 | 336.7 | 421.1 | 84.7 | 0.534 | 25.04 | 150.2
656:12 | 3667:12 | 151.4 | 107.8 | 811.1 | 820.9 | 335.1 | 420.7 | 84.7 | 0.551 | 25.03 | 149.9
656:24 | 3667:12 | 151.4 | 107.9 | 810.7 | 821.3 | 335.8 | 420.3 | 84.6 | 0.565 | 25.01 | 149.8
656:36 | 3664:48 | 151.2 | 108.1 | 810.4 | 821.1 | 335.1 | 420.1 | 84.6 | 0.585 | 25.01 | 150.2
656:48 | 3669:36 | 151.3 | 108.1 | 810.9 | 821.1 | 336.6 | 420.7 | 84.6 | 0.547 | 25.03 | 149.1
657:00 | 3669:36 | 151.5 | 108.1 | 811.1 | 820.6 | 335.7 | 421.7 | 84.9 | 0.635 | 25.01 | 150.4
657:12 | 3667:12 | 151.2 | 108.1 | 810.7 | 821.1 | 337.3 | 421.9 | 84.7 | 0.543 | 25.03 | 149.7
657:24 | 3667:12 | 151.2 | 108.1 | 810.5 | 820.9 | 336.6 | 421.1 | 84.6 | 0.579 | 24.99 | 150.2
657:36 | 3667:12 | 151.2 | 107.9 | 810.9 | 821.2 | 336.1 | 419.6 | 84.6 | 0.536 | 25.03 | 150.2
657:48 | 3667:12 | 151.2 | 107.8 | 810.7 | 821.3 | 335.7 | 422.2 | 84.5 | 0.586 | 24.99 | 150.1
658:00 | 3667:12 | 151.5 | 107.8 | 811.4 | 821.2 | 334.6 | 420.6 | 84.7 | 0.574 | 25.01 | 149.9
658:12 | 3669:36 | 151.6 | 108.1 | 810.7 | 821.7 | 335.8 | 420.3 | 84.6 | 0.546 | 25 | 150.4
658:24 | 3667:12 | 151.3 | 107.6 | 810.8 | 820.9 | 336.1 | 421.1 | 84.7 | 0.543 | 24.99 | 150
658:36 | 3667:12 | 151.2 | 107.8 | 810.9 | 821.4 | 336.3 | 420.6 | 84.5 | 0.572 | 24.99 | 149.8
658:48 | 3664:48 | 151.2 | 107.8 | 811.1 | 821.1 | 336.7 | 419.7 | 84.6 | 0.566 | 25.01 | 150.1
659:00 | 3667:12 | 151.2 | 107.6 | 811.5 | 820.6 | 335.8 | 417.9 | 84.7 | 0.601 | 25.01 | 150.1
659:12 | 3669:36 | 151.5 | 107.8 | 811 | 821 | 334.6 | 419.2 | 84.7 | 0.6 | 25.03 | 149.8
659:24 | 3667:12 | 151.4 | 107.7 | 811.2 | 820.9 | 335.9 | 419.7 | 84.6 | 0.556 | 24.99 | 149.5
659:36 | 3667:12 | 151.4 | 107.6 | 811 | 820.4 | 335 | 418.1 | 84.5 | 0.573 | 25.01 | 149.6
659:48 | 3669:36 | 151.4 | 107.4 | 810.4 | 821.3 | 335.8 | 420.4 | 84.5 | 0.588 | 25.01 | 150.4
660:00 | 3667:12 | 151.5 | 107.4 | 810.3 | 820.3 | 338.4 | 424.3 | 84.7 | 0.612 | 24.95 | 149.4
660:12 | 3667:12 | 151.4 | 107.6 | 811.7 | 820.7 | 334.7 | 419.3 | 84.7 | 0.568 | 24.98 | 150.3
660:24 | 3667:12 | 151.2 | 107.5 | 810.7 | 820.9 | 336.7 | 421.8 | 84.7 | 0.574 | 25.03 | 150.3
660:36 | 3664:48 | 151.2 | 107.4 | 811.2 | 820.9 | 334.3 | 419 | 84.7 | 0.578 | 25.01 | 149.4
660:48 | 3662:24 | 151.2 | 107.4 | 810.6 | 820.7 | 335.4 | 418.9 | 84.5 | 0.563 | 24.99 | 150.2
661:00 | 3664:48 | 151.2 | 107.5 | 811.4 | 820.6 | 336.2 | 419.9 | 84.6 | 0.59 | 24.99 | 150.3
661:12 | 3664:48 | 151.1 | 107.4 | 811.4 | 821.2 | 335.7 | 420.4 | 84.6 | 0.558 | 25.03 | 149.9
661:24 | 3667:12 | 151.1 | 107.3 | 811.2 | 820.9 | 336.6 | 421.9 | 84.5 | 0.603 | 25.04 | 149.1
661:36 | 3664:48 | 151.1 | 107.4 | 810.6 | 820.7 | 336.3 | 420.7 | 84.7 | 0.617 | 25.03 | 150.1
661:48 | 3667:12 | 151.1 | 107.3 | 811.1 | 820.8 | 336.3 | 421.2 | 84.5 | 0.555 | 25.06 | 149.7
662:00 | 3667:12 | 151.4 | 107.4 | 810.3 | 820.7 | 335.5 | 421.2 | 84.6 | 0.548 | 25.01 | 150.4
662:12 | 3667:12 | 151.4 | 107.8 | 811.3 | 821.3 | 335.4 | 420 | 84.5 | 0.592 | 25.02 | 150.1
662:24 | 3667:12 | 151.4 | 107.8 | 810.6 | 820.8 | 334.8 | 419.2 | 84.4 | 0.568 | 25.03 | 150.4
662:36 | 3667:12 | 151.4 | 108.1 | 810.9 | 821.5 | 333.9 | 418.1 | 84.5 | 0.548 | 25.03 | 150.5
662:48 | 3667:12 | 151.2 | 107.9 | 811.2 | 821.1 | 337 | 421.9 | 84.5 | 0.611 | 25.01 | 150.3
663:00 | 3662:24 | 151.1 | 108.2 | 811.3 | 820.6 | 336.7 | 420.7 | 84.5 | 0.601 | 25.01 | 149.8
663:12 | 3664:48 | 151.2 | 108.1 | 810.5 | 820.8 | 335.5 | 421.2 | 84.5 | 0.582 | 25.02 | 150.3
663:24 | 3667:12 | 151.2 | 108.1 | 811 | 821.1 | 335.9 | 420.1 | 84.6 | 0.551 | 25.02 | 150.3
663:36 | 3669:36 | 151.2 | 108.2 | 810.6 | 820.7 | 334.6 | 418.5 | 84.7 | 0.64 | 25.02 | 149.4
663:48 | 3667:12 | 151.3 | 108.1 | 811.6 | 821.1 | 334.8 | 418.5 | 84.7 | 0.588 | 25.05 | 150.4
664:00 | 3667:12 | 151.4 | 107.8 | 810.6 | 821.2 | 335.9 | 421.2 | 84.6 | 0.583 | 25 | 149.9
664:12 | 3664:48 | 151.4 | 107.9 | 811.5 | 821.4 | 335.3 | 421.2 | 84.6 | 0.578 | 25.04 | 150.3
664:24 | 3664:48 | 151.2 | 107.6 | 811.1 | 821.6 | 335.1 | 419 | 84.6 | 0.607 | 25.02 | 150.3
664:36 | 3667:12 | 151.2 | 107.6 | 811.3 | 821.1 | 334.8 | 420.4 | 84.6 | 0.536 | 25.03 | 150.4
664:48 | 3664:48 | 151.2 | 107.4 | 811 | 821.1 | 334.6 | 418.8 | 84.5 | 0.556 | 25.03 | 149.8
665:00 | 3667:12 | 151.3 | 107.4 | 811.3 | 820.7 | 335.9 | 421.7 | 84.5 | 0.57 | 25.01 | 150.4
665:12 | 3667:12 | 151.2 | 107.3 | 810.8 | 821.3 | 335.8 | 419.3 | 84.5 | 0.585 | 25.02 | 150.1
665:24 | 3667:12 | 151.3 | 107.5 | 810.8 | 820.9 | 337.7 | 423 | 84.5 | 0.555 | 25.03 | 150.3
665:36 | 3667:12 | 151.2 | 107.5 | 811.1 | 820.9 | 335.7 | 420.1 | 84.5 | 0.534 | 24.99 | 150.2
665:48 | 3667:12 | 151.1 | 107.6 | 811.6 | 821.7 | 336.2 | 421.1 | 84.6 | 0.572 | 25.02 | 150.1
666:00 | 3664:48 | 151.2 | 107.7 | 811.3 | 821.1 | 335.7 | 421.7 | 84.6 | 0.595 | 25.01 | 150.1
666:12 | 3667:12 | 151.3 | 107.7 | 811 | 821.2 | 335.5 | 419.9 | 84.6 | 0.561 | 25.02 | 150.3
666:24 | 3667:12 | 151.1 | 107.6 | 811.7 | 821.4 | 334.8 | 419.9 | 84.4 | 0.554 | 25.03 | 150.1
666:36 | 3667:12 | 151.1 | 107.9 | 811.2 | 820.9 | 336.2 | 419.3 | 84.4 | 0.586 | 25.01 | 150.1
666:48 | 3667:12 | 151.2 | 107.9 | 811.5 | 821 | 333.5 | 417.8 | 84.5 | 0.541 | 24.98 | 149.7
667:00 | 3667:12 | 151.2 | 107.8 | 811.3 | 821 | 336.9 | 421.4 | 84.5 | 0.572 | 25.01 | 149.4
667:12 | 3667:12 | 151.3 | 107.8 | 811.6 | 821.4 | 334.7 | 419.9 | 84.7 | 0.624 | 25.03 | 150.1
667:24 | 3667:12 | 151.4 | 107.9 | 811.4 | 821.1 | 336.2 | 421.1 | 84.5 | 0.588 | 24.99 | 149.5
667:36 | 3667:12 | 151.4 | 108 | 811.4 | 821.7 | 336.7 | 420.8 | 84.5 | 0.592 | 25.01 | 149.9
667:48 | 3667:12 | 151.1 | 107.7 | 811.9 | 821.4 | 334.4 | 417.9 | 84.4 | 0.604 | 25.03 | 150.1
668:00 | 3667:12 | 151.1 | 107.8 | 811.5 | 821 | 334.7 | 419.6 | 84.6 | 0.64 | 25.01 | 150.1
668:12 | 3664:48 | 151.2 | 107.9 | 811.5 | 821.1 | 335.9 | 420.8 | 84.6 | 0.608 | 25.01 | 149.3
668:24 | 3667:12 | 151.2 | 107.7 | 811.2 | 821.1 | 335 | 418.6 | 84.7 | 0.598 | 25.01 | 150.3
668:36 | 3667:12 | 151.2 | 107.3 | 811.4 | 820.8 | 334.7 | 420.1 | 84.7 | 0.581 | 24.99 | 149.5
668:48 | 3664:48 | 151.4 | 107.3 | 811.5 | 820.6 | 335.9 | 421.9 | 84.6 | 0.606 | 25.03 | 149.7
669:00 | 3667:12 | 151.1 | 107.6 | 811.7 | 820.5 | 336.7 | 421.7 | 84.5 | 0.59 | 25.02 | 150.2
669:12 | 3667:12 | 151.2 | 107.3 | 810.9 | 820.4 | 335.8 | 420.1 | 84.6 | 0.556 | 25.03 | 150.2
669:24 | 3664:48 | 151.1 | 107.3 | 811.7 | 820.3 | 336.6 | 422.1 | 84.5 | 0.575 | 25.01 | 149.7
669:36 | 3662:24 | 151 | 107.2 | 810.9 | 821.3 | 336.5 | 420.3 | 84.6 | 0.565 | 25.02 | 150.1
669:48 | 3660:00 | 151.1 | 107.5 | 811.4 | 820.5 | 336.3 | 419.5 | 84.3 | 0.584 | 25 | 150
670:00 | 3662:24 | 151 | 107.7 | 811.2 | 821.1 | 334 | 417.8 | 84.3 | 0.538 | 25.03 | 150.2
670:12 | 3662:24 | 151 | 107.6 | 811.9 | 820.6 | 335.3 | 419.9 | 84.6 | 0.549 | 25.02 | 150.1
670:24 | 3667:12 | 151.4 | 107.8 | 811.4 | 820.8 | 335.4 | 419.9 | 84.5 | 0.519 | 25.01 | 149.3
670:36 | 3667:12 | 151.2 | 107.8 | 810.8 | 821.1 | 334.7 | 419.2 | 84.5 | 0.534 | 25.03 | 150.3
670:48 | 3667:12 | 151.2 | 107.8 | 810.8 | 821.2 | 335.4 | 419.5 | 84.5 | 0.554 | 25.01 | 150.3
671:00 | 3664:48 | 151.2 | 107.9 | 811.4 | 821.7 | 335.7 | 419.2 | 84.6 | 0.548 | 25.02 | 149.4
671:12 | 3662:24 | 151 | 107.8 | 811.3 | 821.8 | 335.4 | 421.1 | 84.8 | 0.51 | 25.03 | 150.2
671:24 | 3667:12 | 151.2 | 107.9 | 811.3 | 821 | 333.8 | 417.8 | 84.6 | 0.6 | 24.99 | 150.1
671:36 | 3667:12 | 151.2 | 107.9 | 811.4 | 820.8 | 335.8 | 419.7 | 84.4 | 0.565 | 24.98 | 150.4
671:48 | 3669:36 | 151.3 | 107.8 | 811.4 | 821.2 | 335.1 | 419.5 | 84.5 | 0.563 | 25.01 | 150.4
672:00 | 3667:12 | 151.2 | 107.9 | 811.8 | 821 | 335.1 | 419.6 | 84.6 | 0.529 | 25.02 | 149.8
672:12 | 3664:48 | 151 | 107.8 | 811.4 | 820.9 | 335.7 | 419.7 | 84.6 | 0.584 | 25.04 | 150.1
672:24 | 3664:48 | 151.1 | 107.9 | 811.8 | 821.4 | 336.7 | 423 | 84.6 | 0.605 | 25.03 | 149.8
672:36 | 3664:48 | 151.1 | 108.1 | 811.4 | 821.4 | 336.1 | 421.7 | 84.5 | 0.563 | 25.03 | 150
672:48 | 3667:12 | 151.2 | 107.8 | 811.8 | 822.1 | 335.9 | 420 | 84.5 | 0.591 | 25.04 | 149.6
673:00 | 3667:12 | 151.1 | 107.8 | 811.3 | 821.4 | 334.6 | 418.3 | 84.7 | 0.563 | 24.98 | 149.7
673:12 | 3667:12 | 151.2 | 107.7 | 811.6 | 820.8 | 335.5 | 419 | 84.5 | 0.537 | 25 | 150.2
673:24 | 3664:48 | 151.2 | 107.7 | 811.2 | 821.1 | 334.3 | 419 | 84.7 | 0.602 | 25.01 | 149.3
673:36 | 3664:48 | 151.1 | 107.7 | 811.3 | 821.4 | 333.9 | 417.8 | 84.6 | 0.545 | 25 | 149.9
673:48 | 3667:12 | 151.1 | 107.6 | 811.4 | 821.3 | 334.2 | 418.8 | 84.6 | 0.557 | 25.03 | 150
674:00 | 3667:12 | 151.2 | 107.6 | 811.4 | 821.3 | 334.7 | 420 | 84.7 | 0.543 | 25.06 | 149.5
674:12 | 3667:12 | 151.2 | 107.3 | 811.6 | 821.1 | 335.5 | 418.8 | 84.7 | 0.558 | 25.03 | 150.2
674:24 | 3667:12 | 151.2 | 107.3 | 811.2 | 820.9 | 335.8 | 418.3 | 84.7 | 0.556 | 25.04 | 149.3
674:36 | 3664:48 | 151 | 107.4 | 811.4 | 821 | 336.1 | 420 | 84.4 | 0.6 | 25.01 | 150.2
674:48 | 3662:24 | 151 | 107.3 | 810.8 | 821.2 | 335.1 | 418.3 | 84.5 | 0.601 | 25.01 | 150.1
675:00 | 3662:24 | 151.1 | 107.7 | 811.1 | 820.5 | 336.9 | 421.4 | 84.5 | 0.588 | 24.98 | 149.2
675:12 | 3664:48 | 151.1 | 107.8 | 811.2 | 821.3 | 334.3 | 417.5 | 84.5 | 0.581 | 24.99 | 150.1
675:24 | 3667:12 | 151.2 | 107.8 | 811.6 | 821.1 | 335.8 | 421.7 | 84.7 | 0.577 | 25.03 | 150.2
675:36 | 3667:12 | 151.1 | 107.9 | 810.8 | 821.7 | 336.7 | 421.2 | 84.8 | 0.59 | 25.04 | 149.6
675:48 | 3667:12 | 151.2 | 107.9 | 811.6 | 821.2 | 336.2 | 422.8 | 84.8 | 0.623 | 25.02 | 150.1
676:00 | 3667:12 | 151.2 | 107.8 | 810.9 | 821.1 | 337.2 | 421.5 | 84.8 | 0.619 | 25.03 | 149.2
676:12 | 3664:48 | 151.1 | 107.8 | 811.7 | 821.3 | 334.6 | 417.5 | 84.6 | 0.579 | 25.02 | 150.2
676:24 | 3662:24 | 151.1 | 107.9 | 811.6 | 821.1 | 336.1 | 419.3 | 84.5 | 0.609 | 25.04 | 149.8
676:36 | 3667:12 | 151.1 | 108.2 | 811.5 | 820.9 | 334.6 | 417.8 | 84.7 | 0.601 | 25.01 | 150.2
676:48 | 3667:12 | 151.2 | 107.8 | 811.1 | 821.1 | 334.3 | 419.2 | 84.4 | 0.595 | 24.98 | 150.1
677:00 | 3667:12 | 151.3 | 107.6 | 811.2 | 821.3 | 335.5 | 421.2 | 84.7 | 0.596 | 25.02 | 150.3
677:12 | 3664:48 | 151.1 | 107.7 | 812 | 821.5 | 336.9 | 421 | 84.7 | 0.566 | 25 | 150.1
677:24 | 3662:24 | 151 | 107.5 | 811.2 | 820.9 | 335.5 | 419.2 | 84.6 | 0.55 | 25.02 | 150.2
677:36 | 3664:48 | 151 | 107.5 | 811.1 | 820.9 | 335.7 | 419.7 | 84.6 | 0.588 | 25.04 | 150.2
677:48 | 3664:48 | 151.1 | 107.4 | 810.6 | 820.9 | 335.3 | 419 | 84.7 | 0.597 | 25.03 | 149.5
678:00 | 3662:24 | 151.1 | 107.4 | 810.9 | 820.9 | 336.1 | 421.2 | 84.8 | 0.617 | 25.06 | 150.2
678:12 | 3662:24 | 151.1 | 107.2 | 811.1 | 821.1 | 335.4 | 418.2 | 84.7 | 0.57 | 25.03 | 150.2
678:24 | 3664:48 | 151 | 107.3 | 811.1 | 820.9 | 335.3 | 419.3 | 84.6 | 0.59 | 25.05 | 150.1
678:36 | 3664:48 | 151.1 | 107.3 | 811.4 | 821 | 335 | 419.6 | 84.5 | 0.58 | 25.02 | 150.1
678:48 | 3667:12 | 151.2 | 107.7 | 810.8 | 821.1 | 334.3 | 418.5 | 84.6 | 0.631 | 25.02 | 149.5
679:00 | 3667:12 | 151.2 | 108 | 810.8 | 821.2 | 334.6 | 419 | 84.7 | 0.655 | 25 | 150.1
679:12 | 3667:12 | 151.1 | 108.2 | 811.3 | 821 | 334.3 | 418.2 | 84.5 | 0.605 | 25 | 149.9
679:24 | 3667:12 | 151.2 | 108.4 | 811.1 | 820.8 | 335.7 | 420.7 | 84.6 | 0.592 | 25.01 | 150.2
679:36 | 3667:12 | 151.2 | 108.2 | 811.1 | 821.2 | 335.3 | 420.1 | 84.6 | 0.589 | 25.01 | 150.1
679:48 | 3664:48 | 151 | 108 | 811.4 | 821.3 | 333.6 | 418.6 | 84.7 | 0.607 | 24.99 | 149.5
680:00 | 3667:12 | 151 | 107.7 | 811.6 | 820.9 | 335.4 | 420.1 | 84.5 | 0.584 | 25.01 | 149.6
680:12 | 3662:24 | 151 | 107.6 | 811.1 | 820.8 | 335.9 | 420.3 | 84.4 | 0.58 | 25.03 | 150.1
680:24 | 3664:48 | 150.9 | 107.4 | 810.9 | 820.8 | 336.3 | 420.3 | 84.5 | 0.583 | 25.03 | 149.6
680:36 | 3662:24 | 151 | 107.2 | 811.5 | 820.8 | 335 | 420.6 | 84.5 | 0.583 | 25.02 | 149.3
680:48 | 3662:24 | 151 | 107 | 811.1 | 821.2 | 335 | 417.8 | 84.4 | 0.551 | 25.01 | 150
681:00 | 3662:24 | 150.9 | 107.1 | 811.5 | 821.1 | 335.7 | 419 | 84.5 | 0.624 | 24.95 | 149.3
681:12 | 3662:24 | 151 | 107.4 | 811.2 | 820.7 | 333.6 | 415.6 | 84.6 | 0.539 | 25.03 | 149.8
681:24 | 3664:48 | 150.9 | 107.6 | 811.6 | 821.6 | 336.5 | 421.2 | 84.6 | 0.664 | 25.02 | 149.8
681:36 | 3667:12 | 151.1 | 107.8 | 811.2 | 820.9 | 334.6 | 417.9 | 84.6 | 0.619 | 25.01 | 150.3
681:48 | 3667:12 | 151.2 | 107.8 | 810.7 | 821.2 | 334.3 | 417.8 | 84.5 | 0.673 | 25.01 | 149.9
682:00 | 3667:12 | 151.1 | 107.9 | 811 | 820.7 | 333.8 | 418.3 | 84.6 | 0 | 25.03 | 150.1
682:12 | 3664:48 | 151.2 | 107.8 | 811.4 | 821.4 | 335.5 | 419.2 | 84.7 | 0.087 | 25.01 | 150.2
682:24 | 3664:48 | 151.1 | 107.9 | 811.7 | 820.6 | 334.2 | 418.3 | 84.7 | 0.566 | 25 | 150.2
682:36 | 3664:48 | 151.2 | 107.9 | 811.5 | 820.7 | 333.9 | 417.7 | 84.6 | 0.328 | 24.97 | 150.2
682:48 | 3664:48 | 151.1 | 108 | 811.3 | 821.2 | 333.4 | 416.8 | 84.5 | 0.322 | 25.01 | 150
683:00 | 3664:48 | 151.1 | 107.8 | 811 | 820.3 | 336.1 | 421.1 | 84.6 | 0.333 | 25.03 | 150.2
683:12 | 3664:48 | 151.1 | 107.9 | 811.1 | 821.2 | 335.8 | 421.1 | 84.7 | 0.332 | 25.05 | 149.4
683:24 | 3662:24 | 151 | 108.1 | 811.2 | 820.6 | 334.3 | 418.9 | 84.4 | 0.325 | 25.01 | 149.8
683:36 | 3664:48 | 150.9 | 107.9 | 811.6 | 821.2 | 335.9 | 421.1 | 84.6 | 0.334 | 25.02 | 150.1
683:48 | 3662:24 | 151 | 107.8 | 811.6 | 821 | 333.1 | 416.6 | 84.7 | 0.343 | 25.02 | 150
684:00 | 3664:48 | 151 | 107.5 | 811 | 821.1 | 334.7 | 417.7 | 84.6 | 0.336 | 25.01 | 149.4
684:12 | 3664:48 | 151.1 | 107.6 | 811.4 | 820.5 | 335.3 | 418.2 | 84.6 | 0.356 | 24.99 | 149.7
684:24 | 3664:48 | 151.1 | 107.7 | 811.1 | 820.9 | 334 | 417.1 | 84.6 | 0.358 | 25.02 | 150.2
684:36 | 3667:12 | 151.3 | 107.5 | 811.3 | 820.7 | 334 | 417.2 | 84.7 | 0.377 | 24.98 | 149.3
684:48 | 3667:12 | 151.3 | 107.8 | 812.1 | 820.8 | 333.5 | 417.9 | 84.7 | 0.393 | 25.02 | 149.6
685:00 | 3667:12 | 151.4 | 107.5 | 811.3 | 820.8 | 334.4 | 416.7 | 84.4 | 0.385 | 25.06 | 150.1
685:12 | 3662:24 | 151.1 | 107.8 | 810.8 | 821 | 335.1 | 419.3 | 84.6 | 0.399 | 25 | 149.9
685:24 | 3662:24 | 151 | 107.8 | 811.3 | 821.4 | 336.2 | 421.1 | 84.5 | 0.412 | 25.01 | 149.9
685:36 | 3664:48 | 151.1 | 107.9 | 810.8 | 821.4 | 334.7 | 419 | 84.7 | 0.395 | 25.01 | 149.6
685:48 | 3664:48 | 151.1 | 107.9 | 810.6 | 820.4 | 335.3 | 419.3 | 84.6 | 0.421 | 24.98 | 150.1
686:00 | 3664:48 | 151.1 | 107.9 | 811.7 | 820.3 | 334.3 | 419.5 | 84.7 | 0.404 | 25.01 | 149.9
686:12 | 3667:12 | 151.2 | 107.9 | 810.8 | 820.6 | 335.1 | 419.7 | 84.7 | 0.43 | 25.02 | 149.5
686:24 | 3667:12 | 151.1 | 107.8 | 811.2 | 820.8 | 335.9 | 419.6 | 84.7 | 0.426 | 25 | 149.7
686:36 | 3664:48 | 151.1 | 107.5 | 811.3 | 820.7 | 333.8 | 417.7 | 84.6 | 0.423 | 25.01 | 150.2
686:48 | 3662:24 | 151 | 107.6 | 810.8 | 820.7 | 334.7 | 418.6 | 84.6 | 0.439 | 25.03 | 149.9
687:00 | 3662:24 | 151 | 107.6 | 811.6 | 821.1 | 334.7 | 419.9 | 84.5 | 0.453 | 25.02 | 149.9
687:12 | 3662:24 | 151 | 107.4 | 810.8 | 820.7 | 333.2 | 416.8 | 84.7 | 0.436 | 25.04 | 149.6
687:24 | 3667:12 | 151.2 | 107.4 | 811.3 | 820.4 | 335.7 | 421 | 84.6 | 0.437 | 25.01 | 150.2
687:36 | 3664:48 | 151.2 | 107.2 | 811.2 | 821 | 335 | 419.2 | 84.7 | 0.438 | 25.05 | 150.2
687:48 | 3667:12 | 151 | 107.2 | 811.1 | 820.8 | 334.6 | 418.5 | 84.4 | 0.462 | 25.06 | 150.3
688:00 | 3662:24 | 151 | 107.2 | 811.2 | 820.7 | 334.4 | 419.3 | 84.5 | 0.448 | 25.05 | 150.2
688:12 | 3662:24 | 151 | 107.4 | 811.3 | 820.6 | 337.2 | 421.7 | 84.5 | 0.473 | 25.04 | 150
688:24 | 3660:00 | 151 | 107.2 | 810.9 | 820.7 | 335.4 | 418.2 | 84.5 | 0.458 | 25.05 | 149.9
688:36 | 3662:24 | 151.2 | 107.4 | 811.4 | 820.6 | 335.1 | 419 | 84.4 | 0.456 | 25.04 | 150.1
688:48 | 3664:48 | 151.2 | 107.7 | 810.9 | 820.9 | 334.6 | 418.3 | 84.6 | 0.502 | 25.05 | 150.2
689:00 | 3667:12 | 151.4 | 107.7 | 811.3 | 821.3 | 335.7 | 419.9 | 84.6 | 0.479 | 25.03 | 149.5
689:12 | 3664:48 | 151.3 | 108.1 | 810.8 | 821.3 | 334.4 | 419.2 | 84.8 | 0.472 | 25.01 | 150.3
689:24 | 3662:24 | 151.2 | 107.9 | 811.4 | 821.1 | 335.9 | 420.8 | 84.5 | 0.511 | 25 | 150.1
689:36 | 3664:48 | 151.2 | 108.1 | 811.6 | 821.2 | 335 | 417.8 | 84.7 | 0.488 | 25.03 | 149.6
689:48 | 3664:48 | 151.1 | 107.8 | 811.3 | 821.3 | 334.7 | 419.6 | 84.6 | 0.493 | 25.05 | 150.4
690:00 | 3667:12 | 151.2 | 108 | 810.7 | 821.6 | 333.9 | 418.1 | 84.7 | 0.478 | 25.03 | 150.2
690:12 | 3660:00 | 151.1 | 108 | 810.7 | 821.6 | 335.5 | 420.4 | 84.8 | 0.453 | 25.06 | 150.1
690:24 | 3662:24 | 151 | 108.1 | 810.6 | 821.2 | 335.4 | 419.2 | 84.6 | 0.472 | 25.04 | 150.3
690:36 | 3662:24 | 151.1 | 107.9 | 811.1 | 821.7 | 335 | 420.1 | 84.6 | 0.471 | 25.03 | 150.3
690:48 | 3662:24 | 151.2 | 108.1 | 811.2 | 820.7 | 333.5 | 416.4 | 84.5 | 0.491 | 25.01 | 149.4
691:00 | 3662:24 | 151.1 | 107.7 | 810.9 | 821.7 | 335.3 | 418.8 | 84.6 | 0.507 | 25.02 | 149.7
691:12 | 3657:36 | 150.9 | 107.7 | 810.9 | 821.6 | 335.1 | 419.3 | 84.6 | 0.511 | 25 | 149.9
691:24 | 3657:36 | 151 | 107.8 | 811.4 | 821 | 336.2 | 420 | 84.6 | 0.478 | 25.04 | 149.9
691:36 | 3657:36 | 151 | 107.7 | 811.3 | 820.2 | 335.1 | 419 | 84.6 | 0.475 | 25.01 | 149.9
691:48 | 3660:00 | 150.9 | 107.6 | 811.7 | 820.9 | 335.3 | 420.3 | 84.6 | 0.511 | 25.03 | 149.3
692:00 | 3660:00 | 150.9 | 107.7 | 811.4 | 821 | 335.3 | 420 | 84.6 | 0.48 | 24.99 | 149.3
692:12 | 3662:24 | 150.9 | 107.6 | 811.1 | 821.1 | 337.3 | 421.9 | 84.3 | 0.494 | 25.01 | 150.1
692:24 | 3664:48 | 151 | 107.7 | 811.9 | 820.8 | 335.1 | 420.7 | 84.7 | 0.491 | 25.01 | 150
692:36 | 3662:24 | 151 | 107.6 | 811.8 | 821.2 | 335.7 | 419.6 | 84.7 | 0.515 | 25.01 | 149.2
692:48 | 3662:24 | 150.8 | 107.6 | 811.6 | 821.1 | 335.7 | 421.7 | 84.5 | 0.482 | 25.05 | 149.9
693:00 | 3662:24 | 151 | 107.7 | 811.7 | 820.4 | 336.2 | 419.5 | 84.4 | 0.512 | 25.01 | 149.6
693:12 | 3662:24 | 151.1 | 107.4 | 810.6 | 821.2 | 334.3 | 418.2 | 84.6 | 0.476 | 25.02 | 150.1
693:24 | 3662:24 | 150.9 | 107.6 | 811.7 | 820.9 | 334.4 | 419.2 | 84.7 | 0.502 | 25.01 | 149.7
693:36 | 3657:36 | 150.7 | 107.6 | 811.8 | 821.1 | 333.4 | 418.5 | 84.6 | 0.49 | 25.01 | 149.7
693:48 | 3662:24 | 151 | 107.6 | 811.3 | 821.2 | 335.3 | 419 | 84.5 | 0.528 | 25.01 | 149.3
694:00 | 3662:24 | 151 | 107.6 | 811.4 | 820.9 | 335.5 | 418.5 | 84.7 | 0.523 | 25.01 | 149.9
694:12 | 3662:24 | 150.8 | 107.8 | 811.4 | 821.3 | 335.1 | 418.8 | 84.5 | 0.523 | 25.03 | 149.8
694:24 | 3664:48 | 151.1 | 107.9 | 811.8 | 820.9 | 335.7 | 420.3 | 84.6 | 0.496 | 25.03 | 150.1
694:36 | 3667:12 | 151.1 | 107.8 | 811.9 | 820.9 | 333.8 | 417.1 | 84.5 | 0.527 | 25.04 | 150.3
694:48 | 3669:36 | 151.2 | 107.8 | 811.3 | 820.6 | 333.6 | 417.5 | 84.6 | 0.511 | 25 | 150.1
695:00 | 3664:48 | 151.2 | 107.9 | 811.4 | 821.6 | 335.8 | 419.6 | 84.5 | 0.513 | 25.02 | 149.9
695:12 | 3660:00 | 151 | 107.9 | 811.9 | 820.9 | 335.8 | 420.7 | 84.5 | 0.498 | 25 | 149.9
695:24 | 3662:24 | 151 | 107.9 | 811.9 | 821.7 | 336.1 | 421.1 | 84.4 | 0.501 | 25.01 | 150.1
695:36 | 3662:24 | 151 | 108.3 | 811.4 | 821.7 | 333.4 | 417.1 | 84.6 | 0.475 | 25 | 150.1
695:48 | 3667:12 | 151.2 | 108.2 | 811.8 | 820.9 | 332.8 | 416.8 | 84.7 | 0.502 | 25.03 | 150.3
696:00 | 3667:12 | 151 | 108.1 | 811.4 | 821.3 | 334.8 | 420.3 | 84.4 | 0.524 | 25.01 | 150.1
696:12 | 3664:48 | 151.1 | 107.9 | 811.6 | 820.9 | 334.3 | 418.2 | 84.5 | 0.49 | 25.01 | 150.1
696:24 | 3664:48 | 151 | 107.6 | 810.9 | 821.5 | 336.5 | 420.6 | 84.5 | 0.499 | 25 | 149.9
696:36 | 3660:00 | 150.9 | 107.6 | 811.5 | 821.2 | 335.5 | 418.9 | 84.5 | 0.489 | 25.04 | 149.5
696:48 | 3662:24 | 151.1 | 107.7 | 811.4 | 821.3 | 335.3 | 419.6 | 84.6 | 0.51 | 25.01 | 150
697:00 | 3662:24 | 150.9 | 107.4 | 811.6 | 821.3 | 335.1 | 420.3 | 84.6 | 0.493 | 25.02 | 149.9
697:12 | 3664:48 | 151 | 107.4 | 811.2 | 821.9 | 334.4 | 418.9 | 84.5 | 0.507 | 25.03 | 149.9
697:24 | 3664:48 | 151.1 | 107.3 | 811.8 | 820.9 | 335.3 | 419.6 | 84.6 | 0.52 | 25.04 | 150.3
697:36 | 3664:48 | 151.2 | 107.2 | 811.7 | 821.2 | 334.6 | 419.6 | 84.6 | 0.512 | 25.04 | 149.1
697:48 | 3660:00 | 151 | 107.5 | 811.9 | 821.7 | 335.1 | 419.5 | 84.6 | 0.515 | 25.02 | 149.1
698:00 | 3660:00 | 150.9 | 107.5 | 812.3 | 821.3 | 334.7 | 418.6 | 84.5 | 0.518 | 25.04 | 149.8
698:12 | 3662:24 | 151.1 | 107.9 | 812 | 821.4 | 337.7 | 421.2 | 84.7 | 0.53 | 25.03 | 149.6
698:24 | 3664:48 | 151.1 | 107.7 | 812.2 | 821.8 | 335.8 | 419 | 84.7 | 0.538 | 25.03 | 149.8
698:36 | 3667:12 | 151.2 | 108 | 811.8 | 821.6 | 334.3 | 418.5 | 84.6 | 0.532 | 24.99 | 149.3
698:48 | 3664:48 | 151.1 | 107.8 | 811.8 | 821 | 334.4 | 418.5 | 84.6 | 0.517 | 25.03 | 150.1
699:00 | 3664:48 | 151.2 | 107.9 | 812.1 | 821.5 | 335.8 | 419.3 | 84.7 | 0.579 | 24.99 | 150.2
699:12 | 3662:24 | 151.2 | 108.1 | 812.1 | 821.5 | 336.6 | 421.5 | 84.7 | 0.55 | 25.03 | 150.1
699:24 | 3664:48 | 151.1 | 107.9 | 811.6 | 820.8 | 335.5 | 420.6 | 84.7 | 0.543 | 25.05 | 150.1
699:36 | 3664:48 | 150.9 | 107.7 | 812.2 | 821.6 | 336.7 | 421.8 | 84.6 | 0.561 | 25.03 | 150.1
699:48 | 3664:48 | 151.2 | 107.9 | 811.6 | 821.5 | 334.6 | 417.9 | 84.6 | 0.556 | 25.07 | 150.3
700:00 | 3664:48 | 151 | 108.1 | 811.3 | 821.4 | 333.8 | 418.2 | 84.6 | 0.565 | 25.01 | 150.2
700:12 | 3664:48 | 151.1 | 107.8 | 811.8 | 821.4 | 333.9 | 418.3 | 84.6 | 0.532 | 25 | 149.2
700:24 | 3667:12 | 151.1 | 107.9 | 811.6 | 821 | 335.3 | 419.2 | 84.5 | 0.527 | 25.01 | 149.5
700:36 | 3664:48 | 151.2 | 107.6 | 811.7 | 821.1 | 335.3 | 420.6 | 84.7 | 0.545 | 25.03 | 149.3
700:48 | 3664:48 | 151.1 | 107.7 | 812.1 | 821.1 | 335.4 | 417.5 | 84.6 | 0.581 | 25.03 | 150
701:00 | 3662:24 | 151.1 | 107.7 | 811.4 | 821.7 | 333.5 | 416 | 84.7 | 0.549 | 25.03 | 150.1
701:12 | 3664:48 | 151.1 | 107.5 | 811.4 | 821.1 | 335.7 | 420.7 | 84.8 | 0.534 | 25.04 | 149.3
701:24 | 3664:48 | 151.1 | 107.2 | 811.2 | 821.9 | 335.4 | 418.9 | 84.6 | 0.561 | 25.06 | 150.2
701:36 | 3662:24 | 151 | 107.2 | 811.4 | 821.4 | 334 | 418.2 | 84.6 | 0.568 | 25.02 | 150.1
701:48 | 3662:24 | 151.1 | 107.2 | 811.6 | 820.9 | 335.3 | 420.8 | 84.6 | 0.556 | 25.03 | 150.1
702:00 | 3662:24 | 151 | 107.3 | 811.7 | 821.2 | 334.3 | 420.1 | 84.6 | 0.573 | 25.04 | 150.2
702:12 | 3664:48 | 151 | 107.4 | 811.4 | 821.6 | 333.5 | 416.3 | 84.7 | 0.539 | 25.08 | 150.2
702:24 | 3667:12 | 151.4 | 108.2 | 812.6 | 821.7 | 335.4 | 421.5 | 84.5 | 0.538 | 25.06 | 149.6
702:36 | 3667:12 | 151.2 | 108.5 | 811.7 | 821.2 | 334.2 | 419.3 | 84.6 | 0.556 | 25.08 | 150.1
702:48 | 3667:12 | 151.1 | 108.3 | 812.3 | 820.9 | 335.9 | 419.6 | 84.4 | 0.544 | 25.03 | 150.2
703:00 | 3664:48 | 151.1 | 107.9 | 812.1 | 820.9 | 335.5 | 419 | 84.5 | 0.552 | 25.02 | 150.1
703:12 | 3662:24 | 151 | 107.6 | 811.4 | 821.3 | 336.2 | 421.9 | 84.6 | 0.527 | 25.01 | 149.6
703:24 | 3664:48 | 150.7 | 107.4 | 811.8 | 821.3 | 336.1 | 420 | 84.6 | 0.553 | 25.06 | 149.6
703:36 | 3662:24 | 151 | 107.6 | 812.1 | 820.8 | 334 | 417.4 | 84.5 | 0.531 | 25.05 | 150.2
703:48 | 3664:48 | 151.1 | 107.5 | 811.7 | 821.7 | 335 | 420.8 | 84.7 | 0.555 | 25.03 | 149.9
704:00 | 3662:24 | 151 | 107.4 | 812.1 | 820.9 | 334.6 | 418.3 | 84.5 | 0.568 | 25.03 | 150.1
704:12 | 3662:24 | 151 | 107.5 | 811.7 | 821.8 | 335.8 | 421.2 | 84.6 | 0.554 | 25.06 | 150.1
704:24 | 3662:24 | 151 | 107.2 | 811.4 | 821.2 | 335.1 | 418.1 | 84.5 | 0.559 | 25.03 | 149.3
704:36 | 3662:24 | 151 | 107.7 | 811.4 | 821.4 | 335.1 | 419.2 | 84.6 | 0.536 | 25.04 | 149.8
704:48 | 3664:48 | 151 | 107.8 | 811.5 | 821.6 | 335 | 417.7 | 84.4 | 0.573 | 25.06 | 149.7
705:00 | 3664:48 | 151 | 107.8 | 811.6 | 821.8 | 333.8 | 418.1 | 84.5 | 0.606 | 25.06 | 150.1
705:12 | 3669:36 | 151.2 | 108.1 | 811.6 | 821.2 | 335.3 | 420.8 | 84.5 | 0.561 | 25.08 | 150.3
705:24 | 3669:36 | 151.2 | 108.2 | 812.1 | 821.4 | 333.4 | 417 | 84.6 | 0.543 | 25.04 | 149.8
705:36 | 3667:12 | 151.3 | 108.6 | 812 | 822.3 | 333.5 | 417 | 84.7 | 0.516 | 25.06 | 150.3
705:48 | 3669:36 | 151 | 108.3 | 812.3 | 821.9 | 335.3 | 420.6 | 84.7 | 0.569 | 25.03 | 149.6
706:00 | 3664:48 | 151 | 107.8 | 811.7 | 820.9 | 334.6 | 419.3 | 84.7 | 0.559 | 24.99 | 149.9
706:12 | 3664:48 | 150.9 | 107.6 | 811.6 | 821.6 | 335.1 | 420.1 | 84.6 | 0.559 | 25.04 | 150.2
706:24 | 3664:48 | 151.2 | 107.6 | 811.6 | 821.3 | 335.9 | 419.7 | 84.6 | 0.525 | 25.02 | 149.9
706:36 | 3667:12 | 151.2 | 107.7 | 812.3 | 821.7 | 333.8 | 417.4 | 84.8 | 0.547 | 25.03 | 150.1
706:48 | 3669:36 | 151.2 | 107.3 | 811.6 | 821.3 | 334.8 | 418.9 | 84.6 | 0.545 | 25.03 | 150.3
707:00 | 3664:48 | 150.9 | 107.2 | 812.1 | 821.8 | 335.9 | 420.8 | 84.7 | 0.601 | 25.04 | 150.2
707:12 | 3662:24 | 151 | 107.2 | 811.3 | 821.1 | 335.5 | 419.3 | 84.6 | 0.586 | 25.05 | 150.1
707:24 | 3664:48 | 151 | 107.4 | 811.8 | 822.1 | 335 | 418.9 | 84.7 | 0.592 | 25.06 | 150.1
707:36 | 3664:48 | 150.9 | 107.8 | 811.6 | 821.1 | 335.4 | 418.3 | 84.6 | 0.538 | 25.03 | 150.1
707:48 | 3662:24 | 150.9 | 107.6 | 811.3 | 821.6 | 334.7 | 419 | 84.7 | 0.544 | 25.04 | 149.8
708:00 | 3664:48 | 151.1 | 107.6 | 811.4 | 821.9 | 335.3 | 419.7 | 84.5 | 0.626 | 25.03 | 150.1
708:12 | 3664:48 | 150.9 | 107.8 | 811.9 | 821.6 | 334 | 417 | 84.5 | 0.572 | 25.03 | 150.1
708:24 | 3664:48 | 151.1 | 107.9 | 811.6 | 821.2 | 335 | 420.4 | 84.7 | 0.582 | 25.06 | 150.2
708:36 | 3667:12 | 151.2 | 107.9 | 812.1 | 821.3 | 334.7 | 419.2 | 84.7 | 0.551 | 25.02 | 149.8
708:48 | 3667:12 | 151.2 | 107.8 | 811.9 | 821.7 | 333.2 | 417.5 | 84.6 | 0.595 | 25.01 | 150.3
709:00 | 3667:12 | 151.2 | 108.1 | 811.7 | 821.1 | 334.2 | 418.8 | 84.5 | 0.594 | 25.03 | 150.3
709:12 | 3667:12 | 151.1 | 107.9 | 811.7 | 821.9 | 334.6 | 420.3 | 84.6 | 0.617 | 25.04 | 150.3
709:24 | 3667:12 | 151.2 | 107.8 | 812.1 | 821.5 | 335.1 | 419 | 84.4 | 0.555 | 25.02 | 150.3
709:36 | 3664:48 | 151.1 | 107.6 | 811.8 | 821.4 | 336.2 | 420.3 | 84.7 | 0.586 | 25.03 | 150.2
709:48 | 3664:48 | 151.1 | 107.9 | 812.1 | 821.4 | 334 | 416.8 | 84.6 | 0.567 | 25.05 | 150.2
710:00 | 3667:12 | 151.1 | 107.8 | 811.4 | 820.8 | 335.8 | 420 | 84.4 | 0.574 | 25.03 | 150.2
710:12 | 3667:12 | 151.1 | 107.8 | 811.7 | 821.3 | 333.6 | 417.4 | 84.6 | 0.571 | 25.08 | 150.1
710:24 | 3664:48 | 151 | 107.8 | 811.8 | 821.9 | 335.3 | 420.6 | 84.5 | 0.565 | 25.07 | 150.2
710:36 | 3664:48 | 151 | 107.6 | 811.1 | 821.4 | 333.8 | 417.5 | 84.5 | 0.581 | 25 | 149.9
710:48 | 3664:48 | 151 | 107.7 | 811 | 821.4 | 334.6 | 417.8 | 84.5 | 0.564 | 25 | 149.9
711:00 | 3667:12 | 151.2 | 107.6 | 811.6 | 821.4 | 333.4 | 419 | 84.6 | 0.579 | 25.06 | 150.4
711:12 | 3667:12 | 151.2 | 107.6 | 811.7 | 821 | 333.8 | 416.7 | 84.7 | 0.572 | 25.06 | 150.4
711:24 | 3664:48 | 151.2 | 107.5 | 811.1 | 821.1 | 335.7 | 419 | 84.6 | 0.559 | 25.05 | 150.2
711:36 | 3662:24 | 151.1 | 107.7 | 811.7 | 821.2 | 335.7 | 419.7 | 84.5 | 0.577 | 25.08 | 149.3
711:48 | 3664:48 | 151.1 | 107.3 | 811.1 | 820.8 | 335.9 | 419.9 | 84.5 | 0.529 | 25.03 | 150.1
712:00 | 3664:48 | 151.2 | 107.7 | 811.2 | 820.8 | 336.3 | 419 | 84.5 | 0.566 | 25.07 | 150.4
712:12 | 3667:12 | 151.4 | 107.8 | 811.6 | 821.4 | 334 | 419.6 | 84.6 | 0.559 | 25.04 | 150.6
712:24 | 3667:12 | 151.2 | 107.8 | 811.7 | 821.4 | 334 | 417.5 | 84.6 | 0.534 | 25.03 | 150.4
712:36 | 3667:12 | 151.1 | 107.9 | 811.8 | 821.6 | 333.9 | 417.2 | 84.5 | 0.55 | 25.03 | 150.2
712:48 | 3664:48 | 151.1 | 108.2 | 811.8 | 821.3 | 334 | 418.6 | 84.6 | 0.538 | 24.99 | 150.3
713:00 | 3667:12 | 151.2 | 108.2 | 812.6 | 821.3 | 335 | 420.4 | 84.7 | 0.55 | 25.03 | 150.2
713:12 | 3667:12 | 151.2 | 108.3 | 812.4 | 821.3 | 332.1 | 415.3 | 84.5 | 0.556 | 25.03 | 150.3
713:24 | 3669:36 | 151.2 | 108.2 | 812.1 | 821.3 | 334.8 | 420.1 | 84.5 | 0.577 | 24.99 | 149.3
713:36 | 3664:48 | 150.9 | 107.4 | 812.7 | 821.3 | 336.2 | 419 | 84.7 | 0.521 | 25.02 | 150.1
713:48 | 3664:48 | 151.1 | 107.6 | 812.2 | 821.4 | 335.9 | 420.3 | 84.5 | 0.563 | 25.05 | 149.6
714:00 | 3662:24 | 150.8 | 107.4 | 811.8 | 821.4 | 335 | 419.2 | 84.5 | 0.536 | 25.05 | 149.7
714:12 | 3662:24 | 150.9 | 107.2 | 812 | 821.2 | 334.6 | 418.5 | 84.5 | 0.563 | 25.04 | 149.4
714:24 | 3664:48 | 150.9 | 107.3 | 811.6 | 821.1 | 335.7 | 419.6 | 84.5 | 0.539 | 25.02 | 150.2
714:36 | 3664:48 | 151 | 107.3 | 811.7 | 821.3 | 334.4 | 417.8 | 84.6 | 0.579 | 25.02 | 149.7
714:48 | 3664:48 | 151.1 | 107.5 | 811.9 | 821.7 | 335.3 | 420.8 | 84.5 | 0.59 | 25.03 | 149.9
715:00 | 3664:48 | 151.1 | 107.4 | 811.7 | 821.6 | 335.4 | 421.5 | 84.6 | 0.536 | 25.04 | 150.1
715:12 | 3664:48 | 151.2 | 107.9 | 811.6 | 821.5 | 333.6 | 415.7 | 84.5 | 0.572 | 25.01 | 150.3
715:24 | 3667:12 | 151.1 | 107.9 | 811.7 | 821.1 | 332.5 | 415.6 | 84.5 | 0.578 | 24.98 | 150.2
715:36 | 3667:12 | 151.3 | 107.8 | 811.2 | 821.7 | 334.4 | 419.5 | 84.8 | 0.574 | 25.02 | 150.1
715:48 | 3672:00 | 151.4 | 108.1 | 812.1 | 821.2 | 332.4 | 414.9 | 84.5 | 0.565 | 25.04 | 150.2
716:00 | 3667:12 | 151.2 | 108.4 | 811.9 | 821.6 | 332.8 | 417.1 | 84.6 | 0.615 | 25.03 | 150.1
716:12 | 3667:12 | 151 | 108.6 | 812 | 822 | 333.5 | 417.4 | 84.7 | 0.55 | 25.03 | 150.1
716:24 | 3667:12 | 151 | 108.4 | 812 | 821.6 | 334.4 | 419.3 | 84.6 | 0.566 | 25.04 | 149.9
716:36 | 3667:12 | 151.1 | 107.8 | 811.7 | 821.7 | 333.4 | 417.2 | 84.5 | 0.529 | 25.08 | 150.3
716:48 | 3667:12 | 151.2 | 107.7 | 811.3 | 821.3 | 334.6 | 418.6 | 84.5 | 0.56 | 25 | 149.8
717:00 | 3664:48 | 151.1 | 107.3 | 811.7 | 821.5 | 333.9 | 417.8 | 84.5 | 0.57 | 25.01 | 150
717:12 | 3662:24 | 151 | 107.2 | 811.6 | 820.8 | 335.4 | 419.7 | 84.5 | 0.565 | 25.01 | 149.4
717:24 | 3662:24 | 150.9 | 106.9 | 811.5 | 821.4 | 336.3 | 421.2 | 84.6 | 0.561 | 25.04 | 149.9
717:36 | 3657:36 | 150.8 | 107.3 | 811.2 | 821.1 | 335.7 | 420.3 | 84.6 | 0.611 | 25.06 | 149.3
717:48 | 3664:48 | 151 | 107.4 | 811.6 | 821.5 | 335.8 | 421.1 | 84.7 | 0.565 | 25.03 | 150.1
718:00 | 3664:48 | 151.1 | 107.5 | 811.9 | 820.9 | 334.4 | 418.6 | 84.6 | 0.56 | 25.03 | 149.8
718:12 | 3664:48 | 151.1 | 107.8 | 811.7 | 821.4 | 335.7 | 420 | 84.8 | 0.576 | 25.04 | 150.3
718:24 | 3667:12 | 151.2 | 107.7 | 812.1 | 820.9 | 335 | 419.6 | 84.5 | 0.538 | 25.03 | 150.4
718:36 | 3667:12 | 151.1 | 107.8 | 811.5 | 821.4 | 330.9 | 414.2 | 84.6 | 0.547 | 25.03 | 150.1
718:48 | 3662:24 | 151 | 107.6 | 811.6 | 821.9 | 336.2 | 419.9 | 84.5 | 0.576 | 25.03 | 150.1
719:00 | 3662:24 | 151.1 | 107.8 | 811.7 | 821.3 | 335.3 | 419.3 | 84.5 | 0.572 | 25.08 | 149.8
719:12 | 3664:48 | 151.1 | 107.8 | 811.4 | 821.8 | 334.4 | 417.8 | 84.5 | 0.583 | 25.03 | 149.7
719:24 | 3664:48 | 151.1 | 107.9 | 811.4 | 821.3 | 332.9 | 415.5 | 84.7 | 0.543 | 25.07 | 150.2
719:36 | 3667:12 | 151.1 | 107.8 | 812.4 | 821.4 | 334.2 | 419 | 84.7 | 0.568 | 25.08 | 150.2
719:48 | 3669:36 | 151.1 | 107.8 | 811.6 | 820.9 | 334.8 | 419 | 84.5 | 0.573 | 25.05 | 150.5
720:00 | 3667:12 | 151.1 | 107.7 | 811.4 | 821.4 | 337.2 | 421.9 | 84.5 | 0.56 | 25.05 | 150.3
720:12 | 3664:48 | 151 | 107.8 | 811.6 | 820.9 | 337.7 | 424.8 | 84.8 | 0.556 | 25.05 | 149.9
720:24 | 3662:24 | 150.7 | 107.8 | 811.9 | 821.1 | 336.5 | 421.8 | 84.7 | 0.601 | 25.05 | 149.9
720:36 | 3664:48 | 151 | 107.6 | 811.4 | 820.9 | 336.5 | 422.1 | 84.7 | 0.598 | 25.04 | 150.1
720:48 | 3664:48 | 151 | 107.7 | 811.9 | 821.1 | 337.3 | 423.3 | 84.6 | 0.575 | 25.06 | 150
721:00 | 3664:48 | 150.9 | 107.6 | 811.7 | 821 | 336.3 | 421.9 | 84.5 | 0.597 | 25.04 | 149.8
721:12 | 3667:12 | 151 | 107.7 | 811.7 | 821.3 | 335.3 | 420.6 | 84.7 | 0.552 | 25.03 | 150.2
721:24 | 3667:12 | 151 | 107.7 | 811.9 | 821.2 | 334.6 | 420 | 84.5 | 0.604 | 25.04 | 150.3
721:36 | 3667:12 | 151.1 | 107.6 | 811.7 | 821.3 | 335.3 | 419 | 84.6 | 0.536 | 25.06 | 149.9
721:48 | 3664:48 | 151 | 107.7 | 811.7 | 821.2 | 336.7 | 421.9 | 84.5 | 0.56 | 25.06 | 150.2
722:00 | 3664:48 | 150.9 | 107.7 | 812.2 | 820.6 | 337 | 422.8 | 84.6 | 0.592 | 25.03 | 150.1
722:12 | 3662:24 | 150.8 | 107.7 | 811.9 | 820.2 | 336.5 | 422.8 | 84.6 | 0.551 | 25.04 | 149.8
722:24 | 3662:24 | 151 | 107.5 | 812.1 | 820.7 | 338.2 | 425.2 | 84.7 | 0.589 | 25.04 | 149.8
722:36 | 3664:48 | 151 | 107.5 | 812.1 | 820.8 | 337.2 | 422.9 | 84.5 | 0.576 | 25.03 | 150.2
722:48 | 3667:12 | 151.1 | 107.5 | 811.7 | 821.5 | 336.6 | 420.8 | 84.6 | 0.512 | 25.05 | 149.4
723:00 | 3664:48 | 151.1 | 107.6 | 812.3 | 820.9 | 337.7 | 421.7 | 84.6 | 0.565 | 25.05 | 150
723:12 | 3667:12 | 151.1 | 107.8 | 811.7 | 820.9 | 335.8 | 419.6 | 84.5 | 0.566 | 25.04 | 149.4
723:24 | 3664:48 | 151 | 107.9 | 811.7 | 821.1 | 337.7 | 424.6 | 84.5 | 0.557 | 24.99 | 149.9
723:36 | 3667:12 | 151.1 | 107.8 | 812.1 | 821.2 | 334.3 | 420 | 84.5 | 0.552 | 25.03 | 149.9
723:48 | 3667:12 | 151 | 107.8 | 811.6 | 820.9 | 334.6 | 419.3 | 84.5 | 0.556 | 25.04 | 150.1
724:00 | 3667:12 | 151.1 | 108.2 | 812.3 | 820.8 | 335.7 | 420 | 84.7 | 0.602 | 25.03 | 150.1
724:12 | 3667:12 | 151.1 | 108.1 | 812.4 | 821 | 336.6 | 421.7 | 84.7 | 0.532 | 25.04 | 150.1
724:24 | 3664:48 | 151.2 | 108.2 | 812 | 820.9 | 337 | 423 | 84.9 | 0.517 | 25.03 | 150.3
724:36 | 3667:12 | 151.2 | 108.1 | 811.8 | 820.7 | 337.4 | 423.2 | 84.6 | 0.617 | 25.03 | 150
724:48 | 3669:36 | 151.1 | 107.8 | 811.3 | 821 | 335.5 | 420.6 | 84.5 | 0.573 | 25.06 | 149.9
725:00 | 3667:12 | 151.2 | 107.8 | 811.5 | 820.7 | 336.1 | 419.7 | 84.5 | 0.543 | 25.03 | 149.9
725:12 | 3667:12 | 151 | 107.7 | 812.3 | 821.4 | 337.7 | 423.9 | 84.8 | 0.575 | 25.04 | 149.7
725:24 | 3667:12 | 151.1 | 107.6 | 812.4 | 820.8 | 335.3 | 419.2 | 84.6 | 0.556 | 25.03 | 150.3
725:36 | 3667:12 | 151 | 107.6 | 811.7 | 820.8 | 335.9 | 421 | 84.5 | 0.554 | 24.98 | 149.9
725:48 | 3664:48 | 151.1 | 107.7 | 811.8 | 820.9 | 335.8 | 420.1 | 84.7 | 0.558 | 25.03 | 150.2
726:00 | 3664:48 | 151.1 | 107.6 | 812 | 821.5 | 336.1 | 421.7 | 84.5 | 0.526 | 25.02 | 150.1
726:12 | 3667:12 | 151.2 | 107.6 | 811.8 | 821.4 | 336.5 | 421.1 | 84.7 | 0.564 | 25.05 | 149.1
726:24 | 3664:48 | 151 | 107.7 | 812.2 | 820.8 | 335.5 | 422.3 | 84.7 | 0.507 | 25.01 | 150.3
726:36 | 3664:48 | 150.9 | 107.4 | 812.3 | 821.3 | 336.5 | 421.9 | 84.5 | 0.53 | 25.04 | 149.8
726:48 | 3664:48 | 151.1 | 107.6 | 812.1 | 820.7 | 335 | 420.1 | 84.7 | 0.561 | 25 | 150.1
727:00 | 3667:12 | 151 | 107.3 | 811.7 | 820.9 | 335.1 | 420.1 | 84.7 | 0.555 | 25.04 | 150.3
727:12 | 3667:12 | 151.2 | 107.3 | 812 | 820.8 | 335.8 | 419.9 | 84.5 | 0.592 | 25.04 | 150.2
727:24 | 3664:48 | 151.1 | 107.4 | 811.8 | 820.8 | 335.3 | 419.7 | 84.6 | 0.606 | 25.08 | 150.1
727:36 | 3664:48 | 151.1 | 107.6 | 812.1 | 821.4 | 337.3 | 422.8 | 84.5 | 0.577 | 25.04 | 150.2
727:48 | 3667:12 | 151 | 108.1 | 812 | 820.6 | 337 | 423 | 84.6 | 0.57 | 25.04 | 150.3
728:00 | 3667:12 | 151 | 108.1 | 812 | 821.3 | 336.1 | 420.8 | 84.7 | 0.561 | 25.06 | 150.2
728:12 | 3667:12 | 151.1 | 108.1 | 812.6 | 821.1 | 335.7 | 421.2 | 84.6 | 0.571 | 25.01 | 150.1
728:24 | 3667:12 | 151.1 | 108.2 | 811.7 | 820.6 | 336.2 | 419.6 | 84.6 | 0.543 | 24.99 | 150.3
728:36 | 3667:12 | 151 | 108.1 | 812.3 | 820.7 | 334.7 | 419.5 | 84.8 | 0.569 | 25.04 | 150.2
728:48 | 3667:12 | 151.2 | 107.8 | 811.4 | 820.7 | 335 | 419.5 | 84.6 | 0.564 | 25.02 | 150.2
729:00 | 3664:48 | 151 | 107.6 | 812.1 | 820.3 | 335.5 | 419.7 | 84.7 | 0.603 | 25.03 | 150.1
729:12 | 3664:48 | 151.1 | 107.6 | 812.4 | 821.2 | 334.4 | 419 | 84.8 | 0.581 | 25.04 | 150.3
729:24 | 3667:12 | 151.1 | 107.4 | 812.3 | 821.2 | 334.4 | 419.9 | 84.7 | 0.554 | 25.04 | 149.3
729:36 | 3664:48 | 151 | 107.4 | 812.4 | 821.3 | 335.8 | 422.3 | 84.6 | 0.568 | 25.04 | 149.3
729:48 | 3667:12 | 151 | 107.2 | 811.3 | 820.5 | 334.3 | 419 | 84.6 | 0.583 | 25.03 | 149.3
730:00 | 3664:48 | 151 | 107.1 | 811.7 | 820.6 | 336.7 | 424.1 | 84.5 | 0.556 | 25.03 | 150
730:12 | 3662:24 | 151 | 107.3 | 812.2 | 821 | 335.8 | 417.9 | 84.7 | 0.57 | 25.03 | 150
730:24 | 3664:48 | 151.2 | 107.3 | 811.6 | 820.8 | 336.5 | 421.8 | 84.7 | 0.528 | 25.03 | 149.9
730:36 | 3667:12 | 151.1 | 107.8 | 811.8 | 821.2 | 334.2 | 417.1 | 84.6 | 0.536 | 25.03 | 150.3
730:48 | 3669:36 | 151.4 | 107.8 | 811.8 | 821.2 | 334.8 | 420.8 | 84.7 | 0.58 | 25.05 | 150.2
731:00 | 3669:36 | 151.2 | 107.9 | 811.7 | 821.1 | 335.8 | 422.3 | 84.7 | 0.606 | 25.02 | 149.3
731:12 | 3664:48 | 151.1 | 108.3 | 811.8 | 820.7 | 333.5 | 416.6 | 84.6 | 0.545 | 24.99 | 150.3
731:24 | 3667:12 | 151.1 | 108.4 | 812.2 | 820.9 | 335 | 420 | 84.6 | 0.547 | 25.03 | 150.3
731:36 | 3667:12 | 151.1 | 108.4 | 811.9 | 820.9 | 335 | 420 | 84.5 | 0.577 | 25.01 | 150.2
731:48 | 3667:12 | 151.3 | 108.1 | 811.9 | 820.5 | 335.9 | 421.4 | 84.7 | 0.537 | 25.03 | 150.3
732:00 | 3669:36 | 151.2 | 107.9 | 812.8 | 820.9 | 335.8 | 419.3 | 84.6 | 0.541 | 25.05 | 150.3
732:12 | 3667:12 | 151.1 | 107.7 | 811.8 | 820.6 | 335.9 | 421.2 | 84.7 | 0.611 | 25.03 | 149.7
732:24 | 3662:24 | 151 | 107.4 | 811.4 | 821 | 334.3 | 419.3 | 84.5 | 0.587 | 25.05 | 150
732:36 | 3662:24 | 151 | 107.3 | 811.6 | 821.1 | 335 | 419.2 | 84.7 | 0.563 | 25.05 | 150.2
732:48 | 3664:48 | 151.2 | 107.3 | 811.8 | 820.9 | 334.8 | 420 | 84.7 | 0.574 | 25.03 | 150.2
733:00 | 3667:12 | 151.1 | 107.3 | 811.2 | 820.9 | 334.6 | 419.6 | 84.6 | 0.596 | 25.01 | 149.7
733:12 | 3664:48 | 151.1 | 107.2 | 812 | 820.7 | 335.9 | 420.3 | 84.5 | 0.54 | 24.99 | 149.9
733:24 | 3662:24 | 151.1 | 107.4 | 811.8 | 820.4 | 337.6 | 423.4 | 84.5 | 0.587 | 25.03 | 149.7
733:36 | 3667:12 | 151.2 | 107.9 | 811.3 | 821.5 | 334.6 | 419.9 | 84.6 | 0.546 | 25.05 | 150.3
733:48 | 3664:48 | 151.1 | 108.2 | 811.7 | 820.4 | 336.9 | 422.3 | 84.6 | 0.572 | 25.01 | 149.8
734:00 | 3669:36 | 151.3 | 108.4 | 811.7 | 820.4 | 336.1 | 421.8 | 84.7 | 0.578 | 25.03 | 150.3
734:12 | 3669:36 | 151.4 | 108.4 | 810.9 | 820.4 | 336.5 | 420.3 | 84.7 | 0.55 | 25 | 150.4
734:24 | 3669:36 | 151.2 | 107.8 | 811.7 | 821.2 | 336.1 | 422.3 | 84.8 | 0.579 | 25.04 | 150.4
734:36 | 3664:48 | 151 | 107.6 | 811.8 | 820.8 | 336.3 | 419.7 | 84.6 | 0.588 | 25.06 | 149.3
734:48 | 3664:48 | 150.9 | 107.5 | 811.6 | 820.6 | 335 | 420.8 | 84.6 | 0.538 | 25.01 | 150.2
735:00 | 3667:12 | 151.1 | 107.3 | 811.6 | 820.4 | 336.6 | 421.9 | 84.6 | 0.574 | 25.03 | 149.9
735:12 | 3667:12 | 151.2 | 107.4 | 812.1 | 821.1 | 335.8 | 420.8 | 84.5 | 0.559 | 25.04 | 150.3
735:24 | 3667:12 | 151.2 | 107.3 | 812.6 | 820.5 | 336.5 | 421 | 84.7 | 0.589 | 25.06 | 150.2
735:36 | 3662:24 | 150.9 | 107.4 | 812.3 | 821.3 | 336.2 | 422.3 | 84.6 | 0.575 | 25.03 | 149.9
735:48 | 3662:24 | 151 | 107.6 | 812.1 | 821.4 | 335.5 | 420 | 84.7 | 0.565 | 25.02 | 150.1
736:00 | 3667:12 | 151.1 | 107.4 | 812.3 | 820.4 | 335.8 | 421.1 | 84.8 | 0.55 | 25.03 | 150
736:12 | 3667:12 | 151 | 107.7 | 811.7 | 821.4 | 336.6 | 421.5 | 84.6 | 0.565 | 25.01 | 150.3
736:24 | 3667:12 | 151 | 107.4 | 811.7 | 821.4 | 335.1 | 420.1 | 84.7 | 0.583 | 25.03 | 150.1
736:36 | 3667:12 | 151.2 | 107.9 | 812.1 | 821.1 | 335.7 | 420.4 | 84.7 | 0.545 | 25.03 | 150.3
736:48 | 3669:36 | 151.4 | 108.3 | 811.8 | 820.9 | 332.5 | 415.7 | 84.8 | 0.561 | 25.03 | 150.4
737:00 | 3667:12 | 151.2 | 108.3 | 811.7 | 821.7 | 335.1 | 421.8 | 84.9 | 0.55 | 25.02 | 149.8
737:12 | 3669:36 | 151.1 | 108.4 | 812.3 | 821.4 | 335 | 420.7 | 84.9 | 0.57 | 25.01 | 150.2
737:24 | 3667:12 | 151.1 | 108 | 811.9 | 820.8 | 336.5 | 421.8 | 84.9 | 0.61 | 25.03 | 150.2
737:36 | 3664:48 | 150.9 | 107.9 | 811.9 | 820.9 | 334 | 418.6 | 84.8 | 0.568 | 25 | 150
737:48 | 3667:12 | 151 | 107.7 | 811.8 | 821.1 | 335 | 419.6 | 84.7 | 0.55 | 25.03 | 149.8
738:00 | 3664:48 | 151 | 107.4 | 811.9 | 821.3 | 334.7 | 420 | 84.6 | 0.601 | 25.03 | 150.2
738:12 | 3664:48 | 151 | 107.2 | 811.3 | 821.7 | 334.8 | 418.5 | 84.6 | 0.56 | 25.03 | 149.8
738:24 | 3664:48 | 151.1 | 107.4 | 811.7 | 820.6 | 335.1 | 419.6 | 84.4 | 0.595 | 25.04 | 149.8
738:36 | 3664:48 | 151 | 107.2 | 811.6 | 820.9 | 337.2 | 422.9 | 84.4 | 0.583 | 25.05 | 150.1
738:48 | 3664:48 | 151 | 107.2 | 811.3 | 820.6 | 335.7 | 420.3 | 84.5 | 0.547 | 25.01 | 149.7
739:00 | 3662:24 | 150.9 | 107.2 | 811.5 | 821.1 | 335.9 | 422.9 | 84.7 | 0.541 | 25.03 | 150.1
739:12 | 3664:48 | 150.9 | 107.5 | 811.7 | 820.7 | 335.4 | 421.2 | 84.6 | 0.551 | 25.04 | 150.1
739:24 | 3667:12 | 151.1 | 107.6 | 812.3 | 820.7 | 336.3 | 421.4 | 84.6 | 0.565 | 25.06 | 150.3
739:36 | 3667:12 | 151.2 | 107.7 | 811.8 | 820.8 | 335 | 419.9 | 84.7 | 0.579 | 25.03 | 150.4
739:48 | 3667:12 | 151.1 | 107.9 | 811.6 | 820.6 | 335.1 | 418.8 | 84.7 | 0.553 | 25.03 | 149.4
740:00 | 3669:36 | 151.1 | 107.8 | 811.4 | 821 | 333.8 | 417.1 | 84.6 | 0.542 | 25.04 | 149.8
740:12 | 3669:36 | 151.1 | 108.1 | 811.7 | 821.3 | 335.7 | 420.3 | 84.5 | 0.579 | 25.03 | 150.3
740:24 | 3664:48 | 151.1 | 107.8 | 811.9 | 820.6 | 335.1 | 420.6 | 84.5 | 0.524 | 25.01 | 150.3
740:36 | 3667:12 | 151.1 | 108.2 | 811.4 | 821.2 | 334.4 | 420.6 | 84.8 | 0.601 | 25.06 | 150.3
740:48 | 3667:12 | 151 | 108.3 | 811.3 | 821 | 335.8 | 418.9 | 84.7 | 0.559 | 25.05 | 150.2
741:00 | 3664:48 | 151 | 107.8 | 811.8 | 820.1 | 334.7 | 420.6 | 84.6 | 0.579 | 25.06 | 149.8
741:12 | 3664:48 | 151 | 107.7 | 811.7 | 821.2 | 336.3 | 420 | 84.7 | 0.592 | 25.03 | 149.8
741:24 | 3664:48 | 151.1 | 107.8 | 811.2 | 821.2 | 336.1 | 421.8 | 84.6 | 0.628 | 25.05 | 150.2
741:36 | 3667:12 | 151 | 107.5 | 811.7 | 821 | 334.6 | 418.6 | 84.5 | 0.605 | 25.02 | 149.4
741:48 | 3664:48 | 151.1 | 107.2 | 811.6 | 821.3 | 335.8 | 420.6 | 84.4 | 0.582 | 25.02 | 150.1
742:00 | 3667:12 | 151 | 107.4 | 811.6 | 820.7 | 334.7 | 418.5 | 84.6 | 0.542 | 25.08 | 149.7
742:12 | 3664:48 | 151 | 107.2 | 811.7 | 820.6 | 335.7 | 421.7 | 84.7 | 0.553 | 25.03 | 150
742:24 | 3664:48 | 151.1 | 107.4 | 811.2 | 820.9 | 336.5 | 422.1 | 84.6 | 0.572 | 25.02 | 150.2
742:36 | 3664:48 | 151 | 107.7 | 811.7 | 820.8 | 335.3 | 418.1 | 84.5 | 0.538 | 25.02 | 150
742:48 | 3667:12 | 151.1 | 108.1 | 811.2 | 821.1 | 335.3 | 421.1 | 84.5 | 0.545 | 25.05 | 150.3
743:00 | 3667:12 | 151 | 108.3 | 812.2 | 820.5 | 335.5 | 421.1 | 84.6 | 0.564 | 25.05 | 150.2
743:12 | 3669:36 | 151.1 | 108.4 | 812.6 | 820.8 | 335.5 | 420.6 | 84.7 | 0.558 | 25.05 | 150
743:24 | 3669:36 | 151.1 | 108.5 | 811.6 | 821.2 | 335.7 | 419.5 | 84.5 | 0.533 | 24.98 | 150.3
743:36 | 3667:12 | 151 | 107.9 | 811.9 | 821.4 | 336.7 | 421.9 | 84.7 | 0.575 | 24.98 | 150.2
743:48 | 3667:12 | 151 | 107.8 | 811.9 | 820.6 | 335.1 | 419.2 | 84.7 | 0.527 | 25.02 | 150.2
744:00 | 3664:48 | 151 | 107.9 | 811.9 | 820.8 | 335.5 | 419.6 | 84.6 | 0.534 | 25 | 150.2
744:12 | 3664:48 | 151 | 107.8 | 812 | 821.6 | 335.7 | 419.7 | 84.7 | 0.546 | 25.02 | 150.2
744:24 | 3667:12 | 151.2 | 107.9 | 812.4 | 821.2 | 335 | 418.3 | 84.5 | 0.586 | 25.04 | 150.3
744:36 | 3664:48 | 151 | 107.6 | 812.4 | 820.9 | 333.2 | 418.6 | 84.7 | 0.556 | 24.99 | 150.2
744:48 | 3667:12 | 151.1 | 107.4 | 811.9 | 821.1 | 336.3 | 421.7 | 84.5 | 0.517 | 25.03 | 150.1
745:00 | 3664:48 | 151 | 107.4 | 811.6 | 821 | 335.8 | 421.4 | 84.4 | 0.544 | 25.01 | 149.6
745:12 | 3664:48 | 150.9 | 107.1 | 811.6 | 821.6 | 335.8 | 421 | 84.7 | 0.556 | 25.03 | 150.1
745:24 | 3662:24 | 151 | 106.9 | 811.4 | 821 | 336.5 | 420.8 | 84.5 | 0.564 | 24.99 | 150
745:36 | 3664:48 | 150.9 | 107.1 | 812.1 | 821.7 | 336.3 | 422.9 | 84.6 | 0.572 | 25.04 | 150.2
745:48 | 3662:24 | 150.9 | 107.2 | 811.8 | 821.2 | 335 | 418.1 | 84.7 | 0.55 | 25.04 | 150.1
746:00 | 3667:12 | 151.1 | 107.7 | 811.9 | 821.2 | 335.1 | 421.5 | 84.6 | 0.552 | 25.04 | 150.1
746:12 | 3669:36 | 151.2 | 107.9 | 811.6 | 821.1 | 335 | 420.1 | 84.6 | 0.541 | 25.02 | 150.4
746:24 | 3664:48 | 151 | 107.9 | 812.1 | 821.6 | 336.3 | 420.7 | 84.7 | 0.529 | 25.02 | 150.3
746:36 | 3664:48 | 151.1 | 107.9 | 811.8 | 821.3 | 338 | 423.9 | 84.7 | 0.588 | 25.05 | 149.9
746:48 | 3664:48 | 151.1 | 107.9 | 811.7 | 821.2 | 337.4 | 422.6 | 84.6 | 0.581 | 25.01 | 149.6
747:00 | 3667:12 | 151 | 108.1 | 811.8 | 821.6 | 337.2 | 422.3 | 84.6 | 0.55 | 24.99 | 150.2
747:12 | 3667:12 | 151.1 | 107.9 | 812.2 | 820.9 | 336.5 | 422.2 | 84.5 | 0.545 | 24.98 | 150.3
747:24 | 3669:36 | 151.1 | 108 | 811.6 | 821.2 | 334.8 | 421 | 84.6 | 0.535 | 25.01 | 150.3
747:36 | 3669:36 | 151.2 | 107.8 | 811.8 | 821.2 | 334.7 | 418.3 | 84.5 | 0.54 | 25.04 | 150.3
747:48 | 3667:12 | 151.1 | 107.8 | 811.8 | 821.3 | 334.6 | 419.3 | 84.6 | 0.552 | 25.03 | 149.9
748:00 | 3664:48 | 151 | 107.9 | 812 | 821.3 | 334 | 419 | 84.7 | 0.608 | 25.03 | 149.7
748:12 | 3667:12 | 151.1 | 107.9 | 812.1 | 820.9 | 335.4 | 421.7 | 84.6 | 0.599 | 25.01 | 150.1
748:24 | 3667:12 | 151.2 | 107.9 | 811.6 | 821 | 334.4 | 419.3 | 84.6 | 0.586 | 24.98 | 150.3
748:36 | 3667:12 | 151.1 | 107.7 | 812.1 | 821.2 | 336.2 | 419.5 | 84.5 | 0.545 | 25.01 | 150.3
748:48 | 3667:12 | 151.1 | 107.7 | 811.9 | 820.8 | 336.2 | 420.1 | 84.5 | 0.563 | 25.01 | 150.3
749:00 | 3667:12 | 151.1 | 107.7 | 811.8 | 820.7 | 335.1 | 419.9 | 84.4 | 0.563 | 25.03 | 150.2
749:12 | 3664:48 | 151.1 | 107.8 | 811.8 | 820.9 | 336.2 | 421.1 | 84.7 | 0.579 | 25.04 | 149.8
749:24 | 3664:48 | 151.1 | 107.7 | 811.7 | 821.3 | 335.7 | 421.5 | 84.6 | 0.583 | 25.02 | 149.8
749:36 | 3667:12 | 151.1 | 107.7 | 811.9 | 820.8 | 335.4 | 421.1 | 84.5 | 0.581 | 25.03 | 150.1
749:48 | 3667:12 | 151 | 107.5 | 812 | 820.6 | 334 | 418.1 | 84.5 | 0.557 | 24.99 | 149.5
750:00 | 3664:48 | 151 | 107.6 | 812 | 820.9 | 335.4 | 421.2 | 84.5 | 0.509 | 25 | 150.3
750:12 | 3667:12 | 151 | 107.8 | 811.9 | 820.6 | 335 | 419.9 | 84.6 | 0.55 | 24.98 | 149.9
750:24 | 3667:12 | 151.2 | 107.4 | 811.6 | 821 | 332.7 | 416.8 | 84.8 | 0.578 | 25 | 150.3
750:36 | 3667:12 | 151.1 | 107.4 | 812.3 | 820.7 | 335.5 | 420.8 | 84.7 | 0.538 | 25.01 | 150
750:48 | 3667:12 | 151 | 107.7 | 811.9 | 820.7 | 335.3 | 421.1 | 84.6 | 0.586 | 25 | 150
751:00 | 3667:12 | 151 | 107.6 | 811.7 | 821.3 | 335 | 420.4 | 84.5 | 0.526 | 25.01 | 149.8
751:12 | 3667:12 | 151.1 | 107.6 | 811.8 | 820.7 | 334.8 | 417.9 | 84.7 | 0.571 | 25.01 | 150.2
751:24 | 3667:12 | 151.1 | 107.5 | 811.6 | 821.1 | 335.5 | 419.6 | 84.6 | 0.541 | 25 | 149.6
751:36 | 3664:48 | 151 | 107.4 | 811.3 | 820.6 | 335.8 | 422.3 | 84.6 | 0.602 | 25.02 | 150.2
751:48 | 3664:48 | 151 | 107.5 | 811.7 | 821 | 335.9 | 420 | 84.5 | 0.546 | 25.02 | 150.3
752:00 | 3667:12 | 151.2 | 107.5 | 812.4 | 820.8 | 335.3 | 421.1 | 84.6 | 0.566 | 25.04 | 150.1
752:12 | 3664:48 | 151 | 107.8 | 812 | 820.1 | 336.5 | 422.8 | 84.6 | 0.563 | 25.03 | 150.2
752:24 | 3667:12 | 151.2 | 107.9 | 811.7 | 821 | 335.8 | 421.4 | 84.7 | 0.535 | 25.01 | 150.2
752:36 | 3667:12 | 151 | 108 | 812.1 | 821 | 335.3 | 421.7 | 84.6 | 0.513 | 25 | 150.2
752:48 | 3667:12 | 151.1 | 108.1 | 811.7 | 821 | 335.3 | 420.1 | 84.5 | 0.545 | 25.01 | 150.1
753:00 | 3667:12 | 151.1 | 108.3 | 811.5 | 821.3 | 336.6 | 421.9 | 84.7 | 0.545 | 25.01 | 150.2
753:12 | 3667:12 | 151 | 108.4 | 812 | 821 | 334.8 | 418.6 | 84.5 | 0.552 | 25.06 | 150.3
753:24 | 3667:12 | 151 | 108.3 | 812 | 821.1 | 335.4 | 420.6 | 84.6 | 0.543 | 25.01 | 149.7
753:36 | 3667:12 | 151.1 | 108.1 | 811.8 | 820.9 | 336.6 | 423.4 | 84.6 | 0.543 | 25.03 | 150.3
753:48 | 3667:12 | 151 | 107.7 | 812.4 | 820.7 | 333.9 | 418.3 | 84.7 | 0.552 | 25 | 150.2
754:00 | 3664:48 | 151 | 107.8 | 812.2 | 820.8 | 336.2 | 422.5 | 84.5 | 0.577 | 25 | 150.2
754:12 | 3664:48 | 151 | 107.6 | 811.6 | 821.2 | 337 | 422.9 | 84.6 | 0.541 | 25.01 | 150.2
754:24 | 3664:48 | 151.1 | 107.7 | 811.6 | 821.2 | 334.7 | 420.4 | 84.5 | 0.559 | 25.01 | 150.4
754:36 | 3667:12 | 151 | 107.6 | 811.7 | 820.6 | 335.4 | 419.2 | 84.6 | 0.595 | 25.03 | 149.9
754:48 | 3667:12 | 151.1 | 107.7 | 811.8 | 821.3 | 334.4 | 419.3 | 84.8 | 0.563 | 25.03 | 150.1
755:00 | 3667:12 | 151 | 107.5 | 811.4 | 820.7 | 335.8 | 421.1 | 84.8 | 0.557 | 25.03 | 149.9
755:12 | 3667:12 | 151.1 | 107.7 | 811.9 | 820.6 | 335.7 | 419.7 | 84.7 | 0.536 | 25.01 | 149.7
755:24 | 3664:48 | 151 | 107.7 | 812 | 821.1 | 335.8 | 420.3 | 84.6 | 0.534 | 25.01 | 150.2
755:36 | 3664:48 | 151.1 | 107.5 | 811.6 | 821.1 | 335.9 | 420.8 | 84.6 | 0.595 | 25.01 | 149.8
755:48 | 3664:48 | 150.9 | 107.4 | 811.4 | 820.8 | 336.1 | 421 | 84.6 | 0.575 | 25.01 | 150.3
756:00 | 3667:12 | 151.1 | 107.3 | 812.1 | 820.8 | 336.6 | 423 | 84.6 | 0.592 | 25.03 | 150.3
756:12 | 3667:12 | 151 | 107.4 | 811.8 | 820.2 | 337.8 | 422.2 | 84.6 | 0.554 | 25.03 | 149.3
756:24 | 3667:12 | 151 | 107.4 | 811.8 | 820.7 | 335.3 | 419.6 | 84.6 | 0.567 | 25.01 | 150.1
756:36 | 3664:48 | 150.9 | 107.3 | 811.7 | 820.7 | 336.2 | 421.8 | 84.5 | 0.536 | 25.03 | 149.9
756:48 | 3664:48 | 151.1 | 107.7 | 811.9 | 821.3 | 336.6 | 421.4 | 84.6 | 0.592 | 25.01 | 150.2
757:00 | 3667:12 | 150.9 | 107.8 | 812.6 | 820.8 | 335 | 420.6 | 84.6 | 0.599 | 25.01 | 150.3
757:12 | 3664:48 | 151.1 | 108.2 | 811.7 | 820.8 | 335.9 | 420.6 | 84.8 | 0.545 | 25.03 | 150.2
757:24 | 3667:12 | 151.1 | 108.2 | 812.8 | 820.8 | 334.2 | 419.3 | 84.7 | 0.558 | 25.03 | 150.1
757:36 | 3667:12 | 151.1 | 108.2 | 812.3 | 821.3 | 336.5 | 421.9 | 84.6 | 0.553 | 25.04 | 150.2
757:48 | 3664:48 | 151 | 108.2 | 811.8 | 820.8 | 337.3 | 422.1 | 84.5 | 0.559 | 25.03 | 150.2
758:00 | 3667:12 | 151.1 | 108.2 | 812 | 821.4 | 334.3 | 418.5 | 84.6 | 0.533 | 25 | 149.8
758:12 | 3667:12 | 151.1 | 107.6 | 812.7 | 821 | 335 | 419.6 | 84.7 | 0.553 | 25.02 | 150
758:24 | 3667:12 | 151.2 | 107.7 | 812.4 | 821.2 | 336.5 | 423 | 84.6 | 0.599 | 25.03 | 150.2
758:36 | 3667:12 | 151.1 | 107.6 | 812 | 821.4 | 335 | 419.7 | 84.5 | 0.54 | 25.03 | 150.2
758:48 | 3664:48 | 151.1 | 107.5 | 812.2 | 820.9 | 336.2 | 421.7 | 84.6 | 0.565 | 25.04 | 150.1
759:00 | 3664:48 | 151 | 107.4 | 813.1 | 821.1 | 335.5 | 421 | 84.8 | 0.525 | 25.02 | 150.2
759:12 | 3662:24 | 150.9 | 107.2 | 811.7 | 821.1 | 337.2 | 422.6 | 84.7 | 0.589 | 25.06 | 149.9
759:24 | 3662:24 | 151.1 | 107.2 | 812.6 | 820.8 | 336.9 | 422.8 | 84.7 | 0.539 | 25.04 | 150.2
759:36 | 3664:48 | 150.9 | 107.6 | 812.3 | 820.5 | 337.3 | 422.2 | 84.5 | 0.525 | 25.03 | 149.3
759:48 | 3667:12 | 151.1 | 107.6 | 812.1 | 820.5 | 336.2 | 420.4 | 84.6 | 0.536 | 25.02 | 150.2
760:00 | 3669:36 | 151.1 | 107.7 | 811.6 | 821.2 | 334.7 | 418.9 | 84.7 | 0.555 | 25.04 | 150.1
760:12 | 3669:36 | 151.2 | 107.8 | 812.1 | 820.8 | 334 | 419.3 | 84.8 | 0.552 | 25.05 | 150.1
760:24 | 3667:12 | 151.1 | 108 | 812.2 | 820.3 | 335.4 | 420.1 | 84.6 | 0.595 | 25.03 | 150.2
760:36 | 3667:12 | 151 | 107.8 | 812.7 | 820.5 | 334.3 | 419.2 | 84.7 | 0.547 | 25.04 | 149.9
760:48 | 3667:12 | 151 | 107.9 | 812.3 | 820.7 | 336.9 | 423.3 | 84.6 | 0.534 | 25.04 | 150.3
761:00 | 3667:12 | 151 | 107.9 | 812.5 | 820.9 | 335.7 | 421.9 | 84.8 | 0.525 | 25.03 | 150.2
761:12 | 3664:48 | 151 | 108 | 812 | 820.1 | 336.7 | 422.3 | 84.4 | 0.582 | 24.99 | 149.6
761:24 | 3664:48 | 151 | 107.8 | 812.3 | 820.3 | 335 | 420.3 | 84.7 | 0.562 | 25.05 | 150
761:36 | 3669:36 | 151.2 | 107.9 | 812.1 | 820.6 | 334.7 | 419.6 | 84.4 | 0.568 | 25.04 | 149.2
761:48 | 3669:36 | 151.2 | 107.9 | 811.9 | 820.8 | 334 | 417.5 | 84.7 | 0.57 | 25.01 | 150.3
762:00 | 3669:36 | 151.2 | 107.9 | 811.8 | 820.3 | 334.8 | 420 | 84.5 | 0.574 | 24.99 | 150.2
762:12 | 3667:12 | 151.2 | 107.7 | 812.3 | 820.2 | 336.9 | 420.3 | 84.5 | 0.531 | 24.98 | 150.3
762:24 | 3667:12 | 151.1 | 107.6 | 812.3 | 820.5 | 336.3 | 422.1 | 84.6 | 0.527 | 25.02 | 150.2
762:36 | 3664:48 | 151 | 107.7 | 811.9 | 820.6 | 336.2 | 421.2 | 84.7 | 0.594 | 25.04 | 150.2
762:48 | 3667:12 | 151.1 | 107.6 | 812.1 | 820.9 | 334.8 | 419.9 | 84.7 | 0.575 | 25.02 | 149.7
763:00 | 3667:12 | 151 | 107.6 | 811.8 | 820.9 | 336.5 | 421.2 | 84.6 | 0.547 | 25 | 149.8
763:12 | 3667:12 | 151.2 | 107.7 | 812.4 | 820.1 | 335.8 | 420.8 | 84.8 | 0.567 | 25.06 | 150.5
763:24 | 3667:12 | 151.2 | 107.6 | 812 | 821 | 336.6 | 420.7 | 84.5 | 0.566 | 25.01 | 149.9
763:36 | 3664:48 | 151.1 | 107.7 | 812.2 | 820.8 | 333.8 | 418.2 | 84.6 | 0.577 | 25.04 | 149.8
763:48 | 3664:48 | 151.1 | 107.8 | 812 | 820.6 | 335 | 419.6 | 84.5 | 0.558 | 24.99 | 150
764:00 | 3664:48 | 151 | 107.8 | 812.2 | 820.9 | 335.8 | 420.8 | 84.4 | 0.517 | 25.01 | 149.8
764:12 | 3664:48 | 151.1 | 107.7 | 812.1 | 820.5 | 335.7 | 419.5 | 84.6 | 0.604 | 25.04 | 150.1
764:24 | 3664:48 | 151.1 | 107.8 | 812.3 | 820.7 | 337.7 | 422.8 | 84.7 | 0.576 | 25.08 | 150.1
764:36 | 3667:12 | 151.1 | 107.9 | 812.3 | 820.9 | 335.8 | 421 | 84.6 | 0.582 | 25.07 | 149.6
764:48 | 3667:12 | 151.1 | 107.9 | 812 | 820.5 | 336.1 | 420.6 | 84.6 | 0.559 | 25.01 | 149.8
765:00 | 3667:12 | 151.2 | 107.9 | 812.3 | 820.6 | 335.8 | 423 | 84.7 | 0.543 | 25.03 | 150.2
765:12 | 3667:12 | 151.2 | 107.8 | 812.9 | 820.5 | 334.6 | 419.2 | 84.7 | 0.58 | 25.04 | 150.3
765:24 | 3667:12 | 151.2 | 107.8 | 812.5 | 821.5 | 336.7 | 422.8 | 84.5 | 0.561 | 25.04 | 150.2
765:36 | 3662:24 | 151 | 107.8 | 812.3 | 820.9 | 337.7 | 424.6 | 84.7 | 0.55 | 25.02 | 150.1
765:48 | 3667:12 | 151 | 107.6 | 812.6 | 820.7 | 336.3 | 421.9 | 84.5 | 0.563 | 25.05 | 150.3
766:00 | 3667:12 | 151.1 | 107.5 | 812.3 | 820.7 | 335 | 420.1 | 84.7 | 0.606 | 25.04 | 150.3
766:12 | 3667:12 | 151.1 | 107.6 | 812.1 | 820.4 | 336.2 | 421.8 | 84.7 | 0.548 | 25.01 | 149.6
766:24 | 3664:48 | 151 | 107.6 | 812.4 | 820.5 | 335.3 | 419.6 | 84.6 | 0.619 | 25.06 | 150.1
766:36 | 3664:48 | 151 | 107.6 | 812.8 | 820.3 | 336.5 | 421.1 | 84.7 | 0.516 | 25.03 | 149.2
766:48 | 3664:48 | 151 | 107.4 | 812 | 821 | 333.9 | 418.6 | 84.5 | 0.527 | 25.01 | 149.9
767:00 | 3664:48 | 151.1 | 107.5 | 811.7 | 820.4 | 336.9 | 422.5 | 84.5 | 0.604 | 25.02 | 150.2
767:12 | 3667:12 | 151.1 | 107.4 | 811.7 | 821.2 | 336.3 | 421.4 | 84.5 | 0.508 | 25.04 | 150.1
767:24 | 3664:48 | 151.2 | 107.4 | 811.7 | 821.5 | 336.5 | 420.6 | 84.4 | 0.538 | 25.03 | 150.2
767:36 | 3667:12 | 151.1 | 107.6 | 812.6 | 820.8 | 336.1 | 421.4 | 84.5 | 0.59 | 25.05 | 149.7
767:48 | 3667:12 | 151.1 | 107.8 | 812.4 | 820.7 | 336.1 | 421.8 | 84.8 | 0.581 | 24.99 | 149.6
768:00 | 3667:12 | 151 | 108 | 812.1 | 820.8 | 335.8 | 420 | 84.6 | 0.572 | 25.03 | 150.2
768:12 | 3667:12 | 151.1 | 108.2 | 812.1 | 821 | 336.3 | 421.8 | 84.7 | 0.571 | 25.02 | 150.2
768:24 | 3667:12 | 151.1 | 108 | 813.2 | 820.7 | 336.9 | 421.1 | 84.7 | 0.559 | 25.04 | 150.1
768:36 | 3667:12 | 151 | 108.4 | 812.2 | 821.1 | 336.2 | 419.7 | 84.6 | 0.606 | 25.04 | 150.1
768:48 | 3667:12 | 151.2 | 108.3 | 812.4 | 821.1 | 334.8 | 419.6 | 84.6 | 0.568 | 25.03 | 150.3
769:00 | 3669:36 | 151.3 | 108.3 | 812.3 | 821.2 | 335 | 419.6 | 84.5 | 0.594 | 25.03 | 150
769:12 | 3667:12 | 151.1 | 108.1 | 812.4 | 821.3 | 334.2 | 420.1 | 84.6 | 0.579 | 25.04 | 150.1
769:24 | 3664:48 | 151.2 | 107.8 | 812.4 | 821.2 | 336.3 | 421.8 | 84.7 | 0.594 | 25.04 | 150.1
769:36 | 3664:48 | 150.9 | 107.8 | 812.4 | 821 | 334.6 | 420.1 | 84.7 | 0.579 | 25.03 | 150.1
769:48 | 3662:24 | 150.9 | 107.4 | 812.6 | 821.6 | 335.7 | 420.1 | 84.7 | 0.531 | 25.06 | 150.3
770:00 | 3664:48 | 151 | 107.4 | 812.5 | 821.4 | 336.2 | 422.9 | 84.5 | 0.56 | 25.08 | 150.2
770:12 | 3662:24 | 151 | 107.4 | 812.6 | 821.2 | 336.2 | 421.4 | 84.5 | 0.574 | 25.05 | 150
770:24 | 3664:48 | 151.1 | 107.1 | 812.1 | 821.3 | 336.2 | 421.9 | 84.7 | 0.57 | 25.05 | 149.2
770:36 | 3662:24 | 150.9 | 107.4 | 812.4 | 821.4 | 336.2 | 421.4 | 84.5 | 0.572 | 25.02 | 149.9
770:48 | 3662:24 | 151 | 107.5 | 812.7 | 821.1 | 335.1 | 421.1 | 84.5 | 0.549 | 25.03 | 150
771:00 | 3667:12 | 151.1 | 107.9 | 812.3 | 821.5 | 335.8 | 421.5 | 84.5 | 0.591 | 25.03 | 150
771:12 | 3669:36 | 151.2 | 107.8 | 812.8 | 821.6 | 334.2 | 419.5 | 84.6 | 0.57 | 25.04 | 150.2
771:24 | 3669:36 | 151.1 | 108.1 | 812.9 | 821.4 | 334.2 | 420.1 | 84.5 | 0.564 | 25.01 | 150.1
771:36 | 3664:48 | 151.1 | 108.2 | 813 | 821.5 | 335.9 | 421.8 | 84.7 | 0.597 | 25.03 | 150.1
771:48 | 3667:12 | 151 | 108.2 | 812.9 | 821.3 | 335.4 | 421.2 | 84.5 | 0.519 | 25.05 | 150.2
772:00 | 3664:48 | 151.2 | 107.9 | 812.9 | 821.6 | 334.8 | 419.7 | 84.7 | 0.544 | 25.04 | 150.2
772:12 | 3667:12 | 151.1 | 107.8 | 812.7 | 821.6 | 334.7 | 419.2 | 84.6 | 0.524 | 25.04 | 150.3
772:24 | 3667:12 | 151.1 | 108 | 811.7 | 821.6 | 335.4 | 420.4 | 84.6 | 0.536 | 25.03 | 150.2
772:36 | 3667:12 | 151.1 | 107.9 | 812.8 | 821.7 | 336.1 | 423.2 | 84.7 | 0.588 | 25.04 | 149.8
772:48 | 3664:48 | 151.1 | 107.8 | 813.1 | 821.3 | 335.5 | 420.8 | 84.7 | 0.518 | 25.06 | 150.1
773:00 | 3667:12 | 151 | 107.7 | 813.1 | 821.2 | 333.9 | 418.3 | 84.5 | 0.536 | 25.02 | 150.1
773:12 | 3664:48 | 151 | 107.7 | 812.9 | 821.5 | 337.2 | 423.3 | 84.6 | 0.527 | 25.01 | 149.6
773:24 | 3667:12 | 151.1 | 107.8 | 812.6 | 821.2 | 335.5 | 421.1 | 84.7 | 0.514 | 25.02 | 150.2
773:36 | 3667:12 | 151.1 | 108 | 813.1 | 821.2 | 335.4 | 419.9 | 84.6 | 0.532 | 24.99 | 150.1
773:48 | 3669:36 | 151.2 | 107.7 | 812.6 | 821.2 | 335.1 | 419.9 | 84.6 | 0.577 | 25.01 | 149.9
774:00 | 3669:36 | 151 | 107.6 | 813.6 | 822 | 335.5 | 421.8 | 84.5 | 0.534 | 25.03 | 150.2
774:12 | 3664:48 | 151 | 107.3 | 812.8 | 821.3 | 334 | 419.3 | 84.5 | 0.577 | 25 | 150.2
774:24 | 3664:48 | 151 | 107.2 | 813.4 | 821.2 | 336.3 | 419 | 84.7 | 0.558 | 25.05 | 150.1
774:36 | 3664:48 | 151 | 107.1 | 812.8 | 821.4 | 335.1 | 420.3 | 84.6 | 0.582 | 25.02 | 149.9
774:48 | 3667:12 | 151.1 | 107.2 | 812.7 | 820.8 | 335.5 | 420.1 | 84.6 | 0.547 | 25.01 | 150.2
775:00 | 3664:48 | 151.1 | 107.4 | 812.9 | 821.2 | 334.6 | 419.2 | 84.7 | 0.536 | 25.03 | 150.1
775:12 | 3664:48 | 151 | 107.6 | 812.6 | 820.7 | 335.3 | 421.5 | 84.6 | 0.575 | 25.04 | 150
775:24 | 3667:12 | 151.1 | 107.7 | 812.8 | 820.9 | 335.9 | 421.2 | 84.4 | 0.56 | 24.99 | 150.2
775:36 | 3667:12 | 151.2 | 107.9 | 812.8 | 820.7 | 334 | 418.1 | 84.7 | 0.577 | 25.03 | 150.3
775:48 | 3667:12 | 151.2 | 108 | 812.5 | 820.9 | 334.6 | 420 | 84.4 | 0.547 | 24.99 | 150.1
776:00 | 3667:12 | 151 | 108 | 812.9 | 821.2 | 336.3 | 421.5 | 84.5 | 0.545 | 25 | 150.2
776:12 | 3667:12 | 151.1 | 107.9 | 812.7 | 820.7 | 334.4 | 418.8 | 84.5 | 0.548 | 24.96 | 150.3
776:24 | 3667:12 | 151 | 108.1 | 812.5 | 820.4 | 336.1 | 422.8 | 84.5 | 0.622 | 25.02 | 150.3
776:36 | 3669:36 | 151.2 | 107.8 | 812.9 | 820.8 | 335.1 | 419.6 | 84.6 | 0.618 | 25.06 | 150.4
776:48 | 3664:48 | 151 | 108 | 812.8 | 820.6 | 334.8 | 419.3 | 84.6 | 0.61 | 25.04 | 150.2
777:00 | 3664:48 | 151.1 | 107.9 | 812.3 | 820.6 | 333.8 | 417.5 | 84.4 | 0.574 | 25.05 | 150.1
777:12 | 3664:48 | 151 | 107.6 | 812.4 | 820.2 | 334.6 | 418.6 | 84.4 | 0.624 | 25.02 | 149.8
777:24 | 3667:12 | 151.1 | 107.6 | 812.7 | 820.7 | 335.9 | 420.4 | 84.6 | 0.582 | 25.03 | 150.4
777:36 | 3664:48 | 151.1 | 107.6 | 812.3 | 820.6 | 334.8 | 418.6 | 84.6 | 0.541 | 25.06 | 150.2
777:48 | 3664:48 | 151 | 107.6 | 811.9 | 820.6 | 335.1 | 419.7 | 84.7 | 0.554 | 25.04 | 149.8
778:00 | 3667:12 | 151 | 107.7 | 812.2 | 820.5 | 333.4 | 417.7 | 84.7 | 0.527 | 25.02 | 149.8
778:12 | 3664:48 | 151.1 | 107.6 | 812.7 | 820.4 | 333.8 | 417.9 | 84.7 | 0.541 | 25.02 | 150.2
778:24 | 3664:48 | 151 | 107.5 | 812.5 | 820.9 | 335 | 419.9 | 84.5 | 0.513 | 25.01 | 150.3
778:36 | 3667:12 | 151.2 | 107.6 | 812.3 | 820.2 | 335 | 418.1 | 84.7 | 0.54 | 25.01 | 150.6
778:48 | 3667:12 | 151 | 107.5 | 812.8 | 820.4 | 336.2 | 421.2 | 84.6 | 0.534 | 25.02 | 149.8
779:00 | 3662:24 | 150.9 | 107.7 | 812.7 | 820.4 | 336.2 | 422.8 | 84.5 | 0.59 | 25.04 | 149.9
779:12 | 3667:12 | 151 | 107.7 | 812.3 | 820.7 | 337.7 | 423.4 | 84.5 | 0.558 | 25.04 | 150.1
779:24 | 3664:48 | 151 | 107.6 | 812.8 | 820.2 | 335.3 | 421.5 | 84.5 | 0.534 | 25.01 | 149.8
779:36 | 3664:48 | 150.9 | 107.7 | 812.2 | 819.6 | 334.6 | 418.2 | 84.5 | 0.586 | 25 | 150
779:48 | 3667:12 | 151 | 107.9 | 812.9 | 820.2 | 334.6 | 418.9 | 84.7 | 0.569 | 25.04 | 150.1
780:00 | 3674:24 | 151.2 | 108.2 | 812.9 | 820.9 | 335.8 | 419.9 | 84.6 | 0.547 | 25.01 | 149.9
780:12 | 3667:12 | 151.2 | 108.6 | 812.4 | 820.6 | 334.3 | 418.6 | 84.5 | 0.578 | 25 | 150.2
780:24 | 3667:12 | 151 | 108.6 | 812.9 | 820.9 | 333.5 | 418.5 | 84.6 | 0.573 | 25.01 | 150.1
780:36 | 3667:12 | 151.1 | 108.2 | 813.2 | 820.7 | 334.3 | 420.6 | 84.5 | 0.574 | 25 | 150.1
780:48 | 3667:12 | 151 | 108 | 812.8 | 820.6 | 333.1 | 416.8 | 84.6 | 0.561 | 25 | 150.3
781:00 | 3664:48 | 151.1 | 107.9 | 813.3 | 820.9 | 336.2 | 421.2 | 84.6 | 0.564 | 25.04 | 150.3
781:12 | 3669:36 | 151.1 | 107.6 | 813.2 | 820.4 | 334.4 | 419.6 | 84.6 | 0.606 | 25.01 | 149.9
781:24 | 3667:12 | 151.1 | 107.6 | 813.2 | 820.5 | 334.7 | 418.2 | 84.5 | 0.543 | 25.01 | 150.2
781:36 | 3664:48 | 150.9 | 107.6 | 813.2 | 820.3 | 336.1 | 422.1 | 84.6 | 0.585 | 25.01 | 150
781:48 | 3662:24 | 150.9 | 107.3 | 813.2 | 820.2 | 333.9 | 417.5 | 84.5 | 0.597 | 25.01 | 150
782:00 | 3664:48 | 151 | 107.6 | 812.3 | 820.8 | 334.2 | 417.9 | 84.5 | 0.507 | 24.99 | 150.2
782:12 | 3664:48 | 150.9 | 107.5 | 813 | 821.4 | 334.3 | 418.6 | 84.5 | 0.578 | 25.02 | 150.2
782:24 | 3667:12 | 151 | 107.5 | 813.2 | 820.7 | 334.6 | 419.3 | 84.5 | 0.553 | 25.03 | 149.6
782:36 | 3667:12 | 151.2 | 107.5 | 812.7 | 821.1 | 334.6 | 420.8 | 84.4 | 0.575 | 25 | 150.1
782:48 | 3669:36 | 151 | 107.7 | 813.6 | 821.1 | 335 | 420.3 | 84.5 | 0.55 | 24.99 | 150.4
783:00 | 3669:36 | 151.1 | 107.7 | 813.5 | 821 | 335.8 | 421.9 | 84.5 | 0.558 | 24.98 | 150.3
783:12 | 3664:48 | 151 | 107.6 | 812.2 | 820.7 | 335.7 | 419.6 | 84.4 | 0.559 | 24.99 | 150
783:24 | 3664:48 | 150.9 | 107.4 | 811.8 | 820.7 | 335.4 | 420 | 84.4 | 0.556 | 25.01 | 149.8
783:36 | 3662:24 | 150.9 | 107.3 | 812.7 | 821.2 | 337.4 | 423.6 | 84.5 | 0.565 | 25.03 | 150.2
783:48 | 3664:48 | 151 | 107.4 | 812.6 | 820.9 | 335.7 | 420.8 | 84.5 | 0.545 | 25.04 | 149.8
784:00 | 3667:12 | 151.1 | 107.9 | 812.7 | 820.3 | 337 | 422.3 | 84.6 | 0.561 | 25.08 | 150.2
784:12 | 3669:36 | 151.1 | 108 | 812.6 | 820.8 | 335.7 | 421.5 | 84.5 | 0.57 | 25.02 | 149.9
784:24 | 3669:36 | 151.1 | 108.3 | 812.3 | 821.5 | 335.4 | 420.4 | 84.7 | 0.534 | 25.06 | 150.3
784:36 | 3669:36 | 151.1 | 108.4 | 812.7 | 820.6 | 334.6 | 419.2 | 84.5 | 0.585 | 25 | 150.1
784:48 | 3669:36 | 151.2 | 108 | 812.7 | 820.9 | 334.3 | 420 | 84.5 | 0.558 | 25.01 | 150.3
785:00 | 3667:12 | 150.9 | 107.9 | 812.6 | 820.4 | 336.3 | 421 | 84.6 | 0.556 | 25.06 | 150.2
785:12 | 3664:48 | 151.1 | 107.8 | 812.6 | 820.7 | 335.7 | 420.4 | 84.5 | 0.562 | 25.04 | 150.2
785:24 | 3664:48 | 151 | 107.4 | 812.7 | 820.8 | 335.1 | 420 | 84.7 | 0.553 | 25.01 | 150.1
785:36 | 3667:12 | 151 | 107.3 | 812.5 | 820.4 | 335.4 | 419.9 | 84.5 | 0.536 | 25.03 | 150.1
785:48 | 3664:48 | 151 | 107.5 | 813.2 | 820.9 | 336.6 | 422.2 | 84.5 | 0.557 | 25.08 | 150.2
786:00 | 3667:12 | 151.1 | 107.2 | 812.2 | 820.7 | 334.8 | 420.1 | 84.7 | 0.545 | 25.03 | 149.4
786:12 | 3662:24 | 151 | 107.5 | 812.9 | 820.4 | 337 | 421.9 | 84.6 | 0.558 | 24.99 | 150.2
786:24 | 3667:12 | 151 | 107.6 | 812.8 | 820.7 | 334.8 | 418.8 | 84.6 | 0.559 | 25.03 | 150.4
786:36 | 3672:00 | 151.1 | 107.8 | 812.5 | 820.2 | 335.7 | 422.2 | 84.5 | 0.588 | 25.05 | 150.6
786:48 | 3669:36 | 151.2 | 108.2 | 812.9 | 821.2 | 335.5 | 419.7 | 84.5 | 0.59 | 25.06 | 150.4
787:00 | 3669:36 | 151 | 108.2 | 812.9 | 820.7 | 335.3 | 421.7 | 84.3 | 0.541 | 25.03 | 150.2
787:12 | 3664:48 | 151 | 108.2 | 813.2 | 820.9 | 335.5 | 421.8 | 84.4 | 0.553 | 25.03 | 150.1
787:24 | 3664:48 | 151.1 | 107.9 | 813.4 | 820.8 | 335.4 | 420.7 | 84.6 | 0.565 | 25 | 150.2
787:36 | 3669:36 | 151.1 | 107.8 | 813.2 | 820.7 | 336.5 | 420.4 | 84.4 | 0.564 | 25.04 | 150
787:48 | 3669:36 | 151.1 | 107.9 | 812.6 | 820.8 | 335.5 | 420.3 | 84.6 | 0.514 | 25.04 | 150
788:00 | 3667:12 | 151.1 | 107.8 | 813.3 | 820.6 | 334.8 | 420.8 | 84.7 | 0.561 | 25.03 | 149.9
788:12 | 3667:12 | 151 | 107.4 | 813.5 | 820.9 | 332.7 | 415.9 | 84.5 | 0.1 | 25.01 | 149.8
788:24 | 3664:48 | 151 | 107.2 | 812.6 | 820.7 | 336.2 | 421.8 | 84.4 | 0.139 | 25.03 | 149.6
788:36 | 3664:48 | 151 | 107.2 | 813.2 | 820.4 | 335.9 | 420.8 | 84.5 | 0.177 | 25.01 | 149.2
788:48 | 3662:24 | 150.9 | 107.3 | 813 | 820.8 | 335.8 | 420.7 | 84.6 | 0.322 | 25.01 | 150.1
789:00 | 3664:48 | 150.9 | 107.4 | 813.1 | 820.4 | 333.5 | 417.4 | 84.5 | 0.35 | 25.05 | 149.2
789:12 | 3667:12 | 151 | 107.8 | 812.6 | 820.5 | 334 | 418.1 | 84.6 | 0.342 | 24.99 | 150.2
789:24 | 3667:12 | 151.2 | 107.9 | 813.1 | 820.7 | 334 | 418.2 | 84.5 | 0.351 | 24.99 | 149.2
789:36 | 3669:36 | 151.1 | 108.1 | 812.8 | 820.9 | 335.1 | 420.6 | 84.5 | 0.365 | 25.01 | 149.9
789:48 | 3674:24 | 151.3 | 108.4 | 812.9 | 820.6 | 334.3 | 418.6 | 84.5 | 0.362 | 25 | 150.6
790:00 | 3669:36 | 151.2 | 108.4 | 813.6 | 820.8 | 333.8 | 417.8 | 84.6 | 0.359 | 24.99 | 150.3
790:12 | 3667:12 | 151.1 | 108.2 | 813.2 | 821.2 | 335 | 420.1 | 84.5 | 0.4 | 24.99 | 150.2
790:24 | 3667:12 | 151.1 | 107.9 | 813.2 | 820.6 | 336.3 | 422.9 | 84.5 | 0.375 | 24.99 | 150.2
790:36 | 3667:12 | 151 | 107.9 | 813.1 | 820.9 | 333.5 | 418.3 | 84.3 | 0.362 | 24.99 | 150.1
790:48 | 3667:12 | 151.1 | 107.9 | 812.7 | 820.8 | 335.7 | 420.8 | 84.5 | 0.369 | 25 | 150.3
791:00 | 3664:48 | 151.1 | 107.8 | 812.6 | 820.9 | 335.8 | 419.9 | 84.3 | 0.405 | 25 | 150.1
791:12 | 3669:36 | 151.2 | 107.7 | 813.3 | 821.5 | 332.9 | 416.6 | 84.5 | 0.394 | 25.03 | 150.4
791:24 | 3669:36 | 151.1 | 107.8 | 812.6 | 820.3 | 335.1 | 420.7 | 84.5 | 0.396 | 25.01 | 150.3
791:36 | 3667:12 | 151.1 | 107.8 | 812.9 | 820.1 | 337 | 423.6 | 84.4 | 0.412 | 24.99 | 149.8
791:48 | 3664:48 | 151 | 107.8 | 812.9 | 821.1 | 334.7 | 420 | 84.5 | 0.403 | 25 | 150.1
792:00 | 3664:48 | 151.2 | 107.6 | 812.6 | 820.2 | 334.7 | 418.5 | 84.5 | 0.422 | 25.02 | 149.8
792:12 | 3667:12 | 151.2 | 107.7 | 812.8 | 820.2 | 334.8 | 420.6 | 84.6 | 0.39 | 25.03 | 150.3
792:24 | 3669:36 | 151.2 | 107.6 | 812.7 | 821.2 | 335.1 | 419.3 | 84.5 | 0.391 | 25.03 | 150.4
792:36 | 3669:36 | 151.2 | 107.4 | 812.9 | 820.9 | 334.3 | 418.6 | 84.5 | 0.399 | 25.08 | 150.2
792:48 | 3669:36 | 151.2 | 107.3 | 812.7 | 820.7 | 334.6 | 419.9 | 84.6 | 0.4 | 25.01 | 150.3
793:00 | 3667:12 | 151.1 | 107.2 | 812.9 | 819.8 | 335.5 | 420.3 | 84.6 | 0.401 | 25.01 | 149.8
793:12 | 3664:48 | 151 | 107.3 | 813.2 | 820.8 | 335.8 | 421.8 | 84.5 | 0.428 | 25.03 | 150.2
793:24 | 3664:48 | 151 | 107.6 | 812.9 | 820.6 | 335.9 | 421.9 | 84.5 | 0.408 | 25.03 | 149.2
793:36 | 3667:12 | 151.1 | 107.4 | 812.6 | 820.6 | 335 | 420.7 | 84.6 | 0.428 | 25.02 | 149.7
793:48 | 3667:12 | 151.1 | 107.9 | 813.7 | 820.6 | 336.7 | 421.7 | 84.6 | 0.439 | 25.01 | 149.6
794:00 | 3669:36 | 151.3 | 108 | 813.1 | 820.9 | 332.8 | 416.6 | 84.5 | 0.453 | 25.03 | 150.4
794:12 | 3676:48 | 151.4 | 108.4 | 813.2 | 821.3 | 333.4 | 417.8 | 84.6 | 0.416 | 25.02 | 150.7
794:24 | 3676:48 | 151.5 | 108.4 | 813.1 | 820.9 | 332.5 | 417.2 | 84.6 | 0.43 | 25.03 | 150.3
794:36 | 3672:00 | 151.2 | 108.3 | 813.3 | 820.9 | 332.7 | 417.4 | 84.6 | 0.446 | 25.01 | 150.2
794:48 | 3667:12 | 151.2 | 108.3 | 813.4 | 820.8 | 333.6 | 418.5 | 84.5 | 0.448 | 24.99 | 150.2
795:00 | 3669:36 | 151.2 | 108.1 | 813.5 | 821.6 | 334.6 | 418.3 | 84.6 | 0.44 | 25.03 | 150.3
795:12 | 3672:00 | 151.2 | 107.7 | 812.6 | 821.1 | 334.2 | 418.5 | 84.4 | 0.412 | 25.02 | 150.3
795:24 | 3672:00 | 151.2 | 107.6 | 812.9 | 821.1 | 333.5 | 417.8 | 84.6 | 0.428 | 25.06 | 150.5
795:36 | 3669:36 | 151.3 | 107.5 | 813 | 821.1 | 335 | 420.4 | 84.6 | 0.442 | 25.04 | 150.4
795:48 | 3667:12 | 151.2 | 107.2 | 812.9 | 820.8 | 332.5 | 415.7 | 84.5 | 0.446 | 24.99 | 150.1
796:00 | 3667:12 | 151.1 | 107.2 | 812.9 | 820.4 | 334.3 | 418.1 | 84.4 | 0.439 | 25.05 | 149.8
796:12 | 3664:48 | 151 | 107.2 | 812.7 | 820.7 | 334.7 | 419 | 84.5 | 0.453 | 25.02 | 150.3
796:24 | 3669:36 | 151.1 | 107.9 | 812.8 | 820.7 | 333.4 | 418.1 | 84.5 | 0.469 | 25.01 | 149.9
796:36 | 3672:00 | 151.2 | 107.9 | 812.9 | 820.3 | 334.6 | 418.2 | 84.5 | 0.469 | 24.99 | 149.9
796:48 | 3674:24 | 151.5 | 108.4 | 813 | 820.7 | 333.9 | 419.3 | 84.5 | 0.478 | 25.01 | 150.6
797:00 | 3676:48 | 151.5 | 108.3 | 813.1 | 820.6 | 334.2 | 418.3 | 84.5 | 0.464 | 24.99 | 150.6
797:12 | 3669:36 | 151.3 | 108.2 | 812.9 | 821 | 333.9 | 418.3 | 84.5 | 0.467 | 25.02 | 150.4
797:24 | 3669:36 | 151.2 | 107.8 | 813.3 | 820.8 | 334.4 | 418.1 | 84.5 | 0.456 | 24.99 | 150.3
797:36 | 3669:36 | 151.2 | 107.9 | 812.8 | 820.8 | 334.3 | 417.5 | 84.4 | 0.469 | 25.03 | 150.3
797:48 | 3669:36 | 151.2 | 107.8 | 812.5 | 821 | 334 | 419.6 | 84.4 | 0.458 | 25.01 | 149.8
798:00 | 3669:36 | 151.2 | 107.5 | 812.3 | 820.6 | 334.2 | 417.9 | 84.5 | 0.446 | 25.04 | 150.4
798:12 | 3672:00 | 151.1 | 107.5 | 813.1 | 821.2 | 334.2 | 418.1 | 84.5 | 0.463 | 25.02 | 150.1
798:24 | 3672:00 | 151.2 | 107.3 | 813.1 | 820.5 | 333.5 | 418.3 | 84.5 | 0.487 | 25.01 | 149.8
798:36 | 3674:24 | 151.4 | 107.2 | 813.1 | 820.7 | 332.5 | 417.1 | 84.5 | 0.473 | 25.01 | 150.4
798:48 | 3669:36 | 151.3 | 107.4 | 813 | 820.6 | 333.6 | 417.4 | 84.6 | 0.49 | 25.01 | 149.7
799:00 | 3672:00 | 151.3 | 107.8 | 812.7 | 820.6 | 334.6 | 420.1 | 84.5 | 0.506 | 24.99 | 150.3
799:12 | 3672:00 | 151.3 | 107.9 | 812.3 | 820.4 | 333.6 | 418.1 | 84.5 | 0.491 | 25.01 | 149.9
799:24 | 3672:00 | 151.3 | 108.2 | 813.4 | 820.5 | 334.7 | 418.2 | 84.5 | 0.487 | 25.02 | 150.2
799:36 | 3672:00 | 151.2 | 108.3 | 813.1 | 820.6 | 335.8 | 419.9 | 84.6 | 0.488 | 25.01 | 150.2
799:48 | 3674:24 | 151.5 | 108.8 | 812.8 | 820.8 | 332.5 | 415.9 | 84.6 | 0.481 | 24.98 | 150.6
800:00 | 3674:24 | 151.4 | 108.3 | 812.7 | 821 | 332.5 | 415.3 | 84.3 | 0.502 | 25.03 | 150.6
800:12 | 3674:24 | 151.3 | 107.9 | 813.3 | 821 | 334.3 | 418.8 | 84.4 | 0.52 | 25.04 | 150.6
800:24 | 3669:36 | 151.4 | 107.8 | 813.1 | 821.6 | 334.7 | 420.7 | 84.5 | 0.507 | 25.01 | 150.4
800:36 | 3669:36 | 151.2 | 107.7 | 812.9 | 821 | 334.2 | 419.5 | 84.5 | 0.525 | 24.99 | 150.4
800:48 | 3672:00 | 151.3 | 107.8 | 812.6 | 820.2 | 335.3 | 420.6 | 84.2 | 0.543 | 24.99 | 150.5
801:00 | 3669:36 | 151.2 | 107.9 | 812.4 | 820.8 | 334.6 | 420 | 84.4 | 0.486 | 25.02 | 150.5
801:12 | 3669:36 | 151.2 | 107.8 | 812.9 | 820.8 | 336.1 | 419.9 | 84.4 | 0.485 | 24.98 | 150.1
801:24 | 3672:00 | 151.3 | 107.9 | 812.7 | 820.8 | 333.6 | 418.5 | 84.5 | 0.467 | 24.99 | 150.7
801:36 | 3672:00 | 151.4 | 107.7 | 812.3 | 820.8 | 333.8 | 418.2 | 84.4 | 0.472 | 24.99 | 150.4
801:48 | 3672:00 | 151.4 | 107.8 | 812.8 | 820.3 | 334.2 | 419.5 | 84.6 | 0.497 | 25.01 | 150.2
802:00 | 3672:00 | 151.4 | 107.7 | 812.6 | 820.7 | 333.9 | 418.8 | 84.5 | 0.521 | 24.98 | 150.5
802:12 | 3674:24 | 151.4 | 107.7 | 812.6 | 820.4 | 334.2 | 418.5 | 84.4 | 0.506 | 25.02 | 150.6
802:24 | 3669:36 | 151.2 | 107.8 | 812.9 | 820.6 | 334.3 | 419.9 | 84.4 | 0.534 | 25.02 | 150.5
802:36 | 3669:36 | 151.2 | 107.8 | 812.6 | 820.6 | 331.9 | 416.8 | 84.6 | 0.541 | 25.01 | 149.7
802:48 | 3669:36 | 151.3 | 107.6 | 812.4 | 820.7 | 333.8 | 419.5 | 84.6 | 0.526 | 25.03 | 150.4
803:00 | 3667:12 | 151.2 | 107.4 | 812.6 | 820.8 | 337.8 | 424 | 84.6 | 0.489 | 25.01 | 150.4
803:12 | 3669:36 | 151.1 | 107.4 | 812.8 | 820.8 | 334.8 | 421.2 | 84.6 | 0.529 | 25.02 | 149.9
803:24 | 3669:36 | 151.3 | 107.6 | 812.2 | 820.7 | 333.2 | 417.4 | 84.5 | 0.534 | 25.01 | 150.1
803:36 | 3672:00 | 151.4 | 107.5 | 812.4 | 820.2 | 334 | 417.7 | 84.5 | 0.52 | 25.01 | 150.7
803:48 | 3674:24 | 151.4 | 107.5 | 812.9 | 821.2 | 332.7 | 416.8 | 84.5 | 0.517 | 25.02 | 150.6
804:00 | 3669:36 | 151.4 | 107.4 | 812.7 | 821 | 334.8 | 419.3 | 84.6 | 0.532 | 25.03 | 149.6
804:12 | 3669:36 | 151.2 | 107.9 | 813.2 | 820.7 | 336.6 | 421.2 | 84.6 | 0.56 | 25 | 150.4
804:24 | 3669:36 | 151.2 | 107.8 | 813.1 | 820.7 | 337 | 421.8 | 84.4 | 0.547 | 25.06 | 150.4
804:36 | 3669:36 | 151.2 | 107.9 | 813.3 | 820.9 | 333.8 | 418.3 | 84.7 | 0.539 | 25.04 | 150.4
804:48 | 3669:36 | 151.2 | 108 | 813.6 | 820.5 | 334.3 | 419.2 | 84.6 | 0.481 | 25.02 | 150.4
805:00 | 3669:36 | 151.3 | 108.2 | 812.8 | 820.9 | 334.6 | 419.5 | 84.6 | 0.507 | 25.02 | 150.4
805:12 | 3674:24 | 151.4 | 107.9 | 813.6 | 821 | 333.9 | 418.9 | 84.7 | 0.498 | 25.01 | 150.6
805:24 | 3674:24 | 151.4 | 108.2 | 813.5 | 820.9 | 334 | 419.6 | 84.6 | 0.523 | 25.03 | 150.6
805:36 | 3669:36 | 151.4 | 108.3 | 813.5 | 820.7 | 333.9 | 419.3 | 84.5 | 0.533 | 25.01 | 150.1
805:48 | 3667:12 | 151.3 | 108.2 | 813.1 | 820.6 | 333.9 | 419 | 84.6 | 0.538 | 24.98 | 150.3
806:00 | 3669:36 | 151.4 | 108.3 | 813.2 | 820.8 | 334.7 | 419.5 | 84.4 | 0.552 | 25.02 | 150.4
806:12 | 3674:24 | 151.5 | 108.3 | 812.8 | 820.9 | 335.1 | 419.3 | 84.5 | 0.521 | 25.01 | 150.6
806:24 | 3676:48 | 151.4 | 108.2 | 813.3 | 821.1 | 334.6 | 421.1 | 84.4 | 0.513 | 25.02 | 150.2
806:36 | 3674:24 | 151.4 | 108 | 813.1 | 820.7 | 333.5 | 417.8 | 84.5 | 0.523 | 25 | 150.2
806:48 | 3674:24 | 151.2 | 107.9 | 812.4 | 821 | 333.1 | 419.2 | 84.6 | 0.564 | 25 | 150.4
807:00 | 3674:24 | 151.3 | 107.8 | 812.5 | 820.5 | 333.6 | 418.8 | 84.6 | 0.552 | 24.98 | 150.6
807:12 | 3669:36 | 151.1 | 107.6 | 813.4 | 821.1 | 334.7 | 419.3 | 84.4 | 0.54 | 25.03 | 150.4
807:24 | 3667:12 | 151.1 | 107.6 | 812.2 | 820.3 | 335.5 | 420.8 | 84.5 | 0.579 | 24.99 | 150.3
807:36 | 3667:12 | 151.1 | 107.6 | 812.6 | 821.1 | 335.3 | 419.5 | 84.4 | 0.536 | 25.02 | 150.3
807:48 | 3667:12 | 151.2 | 107.6 | 813 | 821.1 | 335.3 | 419.9 | 84.4 | 0.534 | 24.98 | 150.3
808:00 | 3669:36 | 151.3 | 107.5 | 812.9 | 821.6 | 334.7 | 420.8 | 84.3 | 0.574 | 25.02 | 150.6
808:12 | 3669:36 | 151.2 | 107.6 | 813.1 | 821.2 | 332.1 | 417 | 84.3 | 0.53 | 24.99 | 150.4
808:24 | 3674:24 | 151.5 | 107.5 | 812.8 | 821.8 | 335.1 | 419.3 | 84.5 | 0.55 | 25.01 | 150.7
808:36 | 3674:24 | 151.4 | 107.7 | 812.6 | 820.9 | 332.9 | 416.4 | 84.4 | 0.565 | 25.03 | 150.1
808:48 | 3669:36 | 151.4 | 107.6 | 813 | 820.9 | 334.2 | 419.7 | 84.3 | 0.54 | 25.02 | 150.4
809:00 | 3667:12 | 151.2 | 107.8 | 812.8 | 820.7 | 335.3 | 419 | 84.2 | 0.552 | 25 | 150.2
809:12 | 3667:12 | 151.1 | 107.6 | 812.6 | 821.7 | 335.9 | 422.8 | 84.4 | 0.528 | 25.04 | 150.4
809:24 | 3669:36 | 151.2 | 107.8 | 812.4 | 821.6 | 333.9 | 418.9 | 84.4 | 0.566 | 25.02 | 150.2
809:36 | 3674:24 | 151.4 | 108.1 | 812.7 | 821.3 | 334.6 | 420.8 | 84.4 | 0.542 | 24.99 | 150.7
809:48 | 3676:48 | 151.4 | 108.1 | 813 | 820.9 | 333.6 | 418.8 | 84.4 | 0.587 | 24.96 | 150.6
810:00 | 3674:24 | 151.4 | 108.3 | 813 | 820.9 | 334.4 | 419.9 | 84.4 | 0.574 | 24.99 | 150.1
810:12 | 3672:00 | 151.4 | 108.2 | 812.7 | 821.3 | 334.8 | 419.6 | 84.4 | 0.54 | 25 | 150.6
810:24 | 3672:00 | 151.4 | 108.3 | 813.2 | 821.7 | 334.6 | 419 | 84.4 | 0.528 | 24.99 | 150.5
810:36 | 3672:00 | 151.3 | 108.1 | 812.3 | 821.6 | 334.8 | 420 | 84.4 | 0.541 | 25.01 | 150.5
810:48 | 3669:36 | 151.2 | 107.8 | 813.3 | 821 | 334 | 419.2 | 84.5 | 0.562 | 24.99 | 150.4
811:00 | 3667:12 | 151.2 | 107.7 | 812.4 | 821.3 | 334.8 | 420.7 | 84.3 | 0.552 | 25.01 | 150.2
811:12 | 3672:00 | 151.3 | 107.8 | 812.7 | 821.3 | 335.8 | 421.4 | 84.5 | 0.592 | 25.01 | 150.4
811:24 | 3672:00 | 151.2 | 107.5 | 812.7 | 822.1 | 334.3 | 418.6 | 84.5 | 0.505 | 25.01 | 150.5
811:36 | 3672:00 | 151.3 | 107.1 | 812.9 | 821.5 | 334 | 418.1 | 84.5 | 0.578 | 25.04 | 150.5
811:48 | 3672:00 | 151.2 | 107.5 | 812.6 | 820.9 | 334.3 | 419 | 84.5 | 0.573 | 25.04 | 150.5
812:00 | 3674:24 | 151.4 | 107.7 | 812.6 | 821.1 | 333.5 | 418.3 | 84.6 | 0.571 | 25.01 | 150.5
812:12 | 3672:00 | 151.2 | 107.8 | 812.7 | 821.2 | 335.3 | 420.8 | 84.5 | 0.514 | 24.99 | 150.2
812:24 | 3672:00 | 151.2 | 108.2 | 812.1 | 821.8 | 332.3 | 416.1 | 84.6 | 0.534 | 24.99 | 150.6
812:36 | 3672:00 | 151.3 | 108.3 | 812.5 | 821.8 | 333.2 | 417.1 | 84.4 | 0.526 | 25.01 | 150.4
812:48 | 3669:36 | 151.1 | 108.4 | 812.6 | 821.6 | 333.2 | 415.7 | 84.4 | 0.543 | 25.01 | 150.4
813:00 | 3669:36 | 151.2 | 108.1 | 812.6 | 822.1 | 334.7 | 419.5 | 84.5 | 0.507 | 24.98 | 150.3
813:12 | 3674:24 | 151.3 | 108.1 | 813 | 821.3 | 333.6 | 418.8 | 84.4 | 0.547 | 25 | 150.5
813:24 | 3672:00 | 151.4 | 107.8 | 812.2 | 821.7 | 333.8 | 419.3 | 84.5 | 0.547 | 25.02 | 150.2
813:36 | 3669:36 | 151.3 | 107.6 | 812.3 | 821.7 | 333.5 | 418.6 | 84.3 | 0.499 | 24.98 | 150.3
813:48 | 3674:24 | 151.4 | 107.7 | 812.9 | 821.1 | 332.7 | 416.6 | 84.5 | 0.59 | 25 | 150.6
814:00 | 3672:00 | 151.4 | 107.5 | 812.7 | 821.6 | 333.5 | 418.5 | 84.5 | 0.538 | 24.97 | 150.4
814:12 | 3669:36 | 151.4 | 107.6 | 812.9 | 821.2 | 335.3 | 420.3 | 84.3 | 0.529 | 24.96 | 150.4
814:24 | 3669:36 | 151.2 | 107.6 | 812.9 | 821.8 | 334.4 | 418.1 | 84.4 | 0.545 | 24.99 | 150.4
814:36 | 3667:12 | 151.1 | 107.6 | 812.3 | 820.8 | 335.3 | 420.8 | 84.3 | 0.525 | 24.98 | 149.9
814:48 | 3667:12 | 151.2 | 107.7 | 813.4 | 821.1 | 335 | 419.3 | 84.5 | 0.584 | 25.03 | 150.3
815:00 | 3669:36 | 151.2 | 107.9 | 812.7 | 821.1 | 334.8 | 417.8 | 84.4 | 0.547 | 24.99 | 149.9
815:12 | 3674:24 | 151.5 | 108.1 | 812.7 | 821.3 | 332.7 | 416.1 | 84.4 | 0.528 | 24.95 | 150.6
815:24 | 3676:48 | 151.6 | 108.3 | 812.6 | 821.1 | 333.5 | 417.7 | 84.4 | 0.517 | 24.98 | 150.8
815:36 | 3674:24 | 151.5 | 108.5 | 813.2 | 820.9 | 333.2 | 418.2 | 84.5 | 0.546 | 24.99 | 150.4
815:48 | 3669:36 | 151.4 | 108.2 | 813.5 | 821.8 | 334.7 | 422.2 | 84.3 | 0.506 | 24.99 | 150.2
816:00 | 3669:36 | 151.2 | 108.1 | 813 | 821.7 | 334.3 | 419.9 | 84.3 | 0.572 | 25 | 150.3
816:12 | 3669:36 | 151.2 | 108 | 813.3 | 821.8 | 333.4 | 417.7 | 84.5 | 0.511 | 24.98 | 149.9
816:24 | 3674:24 | 151.5 | 108 | 813.2 | 821.6 | 333.6 | 419.3 | 84.3 | 0.538 | 24.97 | 150.5
816:36 | 3674:24 | 151.4 | 107.9 | 813.4 | 821.1 | 335.4 | 419.9 | 84.5 | 0.523 | 24.99 | 149.9
816:48 | 3674:24 | 151.4 | 107.8 | 812.8 | 821.5 | 332.9 | 416.1 | 84.5 | 0.534 | 24.98 | 150.5
817:00 | 3672:00 | 151.5 | 107.8 | 812.9 | 821.2 | 334 | 419.9 | 84.5 | 0.521 | 24.97 | 149.9
817:12 | 3669:36 | 151.3 | 107.7 | 813.2 | 821.1 | 335.5 | 419.9 | 84.4 | 0.563 | 24.98 | 150.3
817:24 | 3669:36 | 151.1 | 107.8 | 813.3 | 820.4 | 334.8 | 419.9 | 84.4 | 0.507 | 25.01 | 150
817:36 | 3667:12 | 151.1 | 107.6 | 812.9 | 821.1 | 335.8 | 421 | 84.4 | 0.509 | 25.01 | 150.3
817:48 | 3669:36 | 151.2 | 107.5 | 811.9 | 821.1 | 334.6 | 420.6 | 84.3 | 0.566 | 25 | 150.1
818:00 | 3667:12 | 151.1 | 107.5 | 812.3 | 821 | 335 | 421.2 | 84.3 | 0.565 | 24.99 | 150.2
818:12 | 3667:12 | 151.2 | 107.6 | 812.4 | 821 | 334.7 | 420.3 | 84.2 | 0.621 | 25.01 | 150.2
818:24 | 3669:36 | 151.2 | 107.4 | 812.3 | 820.9 | 337 | 423.2 | 84.3 | 0.585 | 25.01 | 150.3
818:36 | 3669:36 | 151.2 | 107.5 | 812.7 | 820.6 | 334.7 | 419.3 | 84.2 | 0.532 | 24.98 | 150.4
818:48 | 3669:36 | 151.2 | 107.4 | 812 | 820.9 | 333.8 | 418.2 | 84.3 | 0.655 | 24.99 | 150.5
819:00 | 3672:00 | 151.4 | 107.4 | 812.5 | 820.7 | 335.9 | 419 | 84.4 | 0.524 | 24.98 | 150.6
819:12 | 3669:36 | 151.4 | 107.8 | 812.5 | 821.4 | 336.3 | 420.3 | 84.3 | 0.589 | 25.01 | 150.6
819:24 | 3669:36 | 151.2 | 108.1 | 812.4 | 821.3 | 336.2 | 419.7 | 84.4 | 0.564 | 25.01 | 150.5
819:36 | 3669:36 | 151.4 | 107.9 | 813.2 | 821 | 335.1 | 418.3 | 84.5 | 0.556 | 25.01 | 150.5
819:48 | 3672:00 | 151.4 | 108 | 812.1 | 821.2 | 334.6 | 421 | 84.2 | 0.604 | 24.98 | 150.4
820:00 | 3672:00 | 151.4 | 108.1 | 812.7 | 820.9 | 334.3 | 419.5 | 84.4 | 0.584 | 24.97 | 150.6
820:12 | 3672:00 | 151.2 | 108.3 | 812.7 | 821.2 | 334 | 419.9 | 84.5 | 0.521 | 24.98 | 150.1
820:24 | 3674:24 | 151.5 | 108.3 | 812.6 | 821.2 | 335.5 | 420.8 | 84.4 | 0.543 | 25.01 | 150.1
820:36 | 3674:24 | 151.4 | 108.2 | 813.3 | 821.4 | 332.8 | 417 | 84.5 | 0.502 | 25.02 | 150.6
820:48 | 3674:24 | 151.4 | 108 | 813.2 | 821.8 | 334.3 | 418.6 | 84.7 | 0.541 | 25.01 | 150.6
821:00 | 3672:00 | 151.2 | 107.6 | 812.6 | 820.9 | 331.6 | 416.1 | 84.5 | 0.545 | 24.97 | 150.6
821:12 | 3672:00 | 151.4 | 107.5 | 812.8 | 821.7 | 334 | 419.6 | 84.4 | 0.568 | 24.99 | 150.3
821:24 | 3672:00 | 151.2 | 107.8 | 812.6 | 821.1 | 334 | 418.2 | 84.3 | 0.546 | 24.99 | 150.3
821:36 | 3669:36 | 151.2 | 107.7 | 812.9 | 821.4 | 335.3 | 419 | 84.4 | 0.579 | 24.95 | 150.4
821:48 | 3669:36 | 151.1 | 107.7 | 812.9 | 820.9 | 334 | 419.2 | 84.4 | 0.527 | 24.97 | 150.4
822:00 | 3667:12 | 151.2 | 107.9 | 813.2 | 821.4 | 333.1 | 418.8 | 84.5 | 0.572 | 24.98 | 150
822:12 | 3667:12 | 151 | 107.7 | 812.8 | 820.8 | 333.1 | 417.8 | 84.6 | 0.538 | 24.95 | 150.3
822:24 | 3669:36 | 151.2 | 107.6 | 812.9 | 821.2 | 335.1 | 419.6 | 84.5 | 0.515 | 25 | 150.6
822:36 | 3676:48 | 151.4 | 107.7 | 813 | 821.2 | 334 | 418.3 | 84.4 | 0.565 | 24.99 | 150.6
822:48 | 3674:24 | 151.4 | 107.6 | 812.6 | 820.8 | 332.9 | 416.8 | 84.6 | 0.556 | 25.02 | 150.7
823:00 | 3674:24 | 151.5 | 107.7 | 812.4 | 821.4 | 332.5 | 417.8 | 84.5 | 0.531 | 24.97 | 150.6
823:12 | 3674:24 | 151.4 | 107.7 | 812.7 | 821.1 | 333.1 | 417.5 | 84.5 | 0.577 | 24.98 | 150.4
823:24 | 3669:36 | 151.2 | 107.7 | 812.6 | 822.1 | 334.4 | 418.8 | 84.5 | 0.559 | 25.04 | 150.4
823:36 | 3667:12 | 151.1 | 107.5 | 813.1 | 820.8 | 334.7 | 418.6 | 84.4 | 0.498 | 25.02 | 150.4
823:48 | 3667:12 | 151.1 | 107.3 | 812.4 | 820.7 | 333.6 | 419.6 | 84.5 | 0.569 | 25.01 | 150.4
824:00 | 3667:12 | 151.3 | 107.6 | 813.2 | 821.4 | 334.2 | 418.3 | 84.5 | 0.504 | 24.99 | 150.4
824:12 | 3674:24 | 151.4 | 107.9 | 813.3 | 821.5 | 334.2 | 420.3 | 84.4 | 0.582 | 25.01 | 150.4
824:24 | 3674:24 | 151.4 | 107.8 | 812.9 | 821.5 | 332.5 | 416.8 | 84.4 | 0.574 | 24.99 | 150
824:36 | 3672:00 | 151.3 | 107.9 | 813.1 | 821.6 | 332.7 | 418.2 | 84.5 | 0.532 | 25.02 | 150.4
824:48 | 3672:00 | 151.3 | 107.9 | 812.9 | 821.3 | 334.3 | 420.1 | 84.4 | 0.597 | 24.98 | 150.5
825:00 | 3669:36 | 151.4 | 107.9 | 813.2 | 821.5 | 334.6 | 419 | 84.7 | 0.534 | 25.01 | 150.4
825:12 | 3672:00 | 151.3 | 108 | 812.8 | 821.2 | 333.4 | 417.1 | 84.5 | 0.575 | 25.01 | 150.1
825:24 | 3669:36 | 151.4 | 108 | 813.1 | 821.6 | 332.1 | 417.4 | 84.5 | 0.578 | 25 | 150.6
825:36 | 3669:36 | 151.3 | 108.1 | 814 | 821.6 | 333.2 | 418.1 | 84.6 | 0.596 | 25.01 | 150.6
825:48 | 3674:24 | 151.5 | 108 | 812.3 | 822 | 332.9 | 417.2 | 84.4 | 0.556 | 25.02 | 150.6
826:00 | 3674:24 | 151.4 | 107.9 | 813.8 | 821.5 | 333.2 | 418.3 | 84.5 | 0.507 | 25 | 150.6
826:12 | 3674:24 | 151.4 | 108.1 | 813.3 | 821.1 | 332.5 | 416.7 | 84.6 | 0.579 | 25.01 | 150.6
826:24 | 3672:00 | 151.4 | 108.3 | 813.2 | 821.2 | 332.1 | 416.4 | 84.4 | 0.543 | 24.97 | 150.4
826:36 | 3669:36 | 151.4 | 108.1 | 812.7 | 821.3 | 334.2 | 418.9 | 84.4 | 0.545 | 24.99 | 150.4
826:48 | 3672:00 | 151.3 | 108.2 | 812.7 | 821.5 | 333.8 | 418.1 | 84.3 | 0.577 | 24.98 | 150.4
827:00 | 3669:36 | 151.2 | 108.1 | 813.3 | 821.4 | 335 | 419 | 84.3 | 0.568 | 24.99 | 149.7
827:12 | 3669:36 | 151.2 | 107.7 | 812.1 | 822.1 | 335 | 417.5 | 84.4 | 0.568 | 25.01 | 150.1
827:24 | 3672:00 | 151.2 | 107.7 | 812.1 | 822 | 334.7 | 417.8 | 84.4 | 0.583 | 24.99 | 150.5
827:36 | 3672:00 | 151.4 | 107.6 | 812.6 | 821.3 | 333.4 | 417.1 | 84.2 | 0.607 | 25.02 | 150.6
827:48 | 3669:36 | 151.2 | 107.3 | 811.9 | 821.7 | 334.3 | 419 | 84.3 | 0.572 | 25.03 | 150.2
828:00 | 3672:00 | 151.4 | 107.4 | 812.7 | 821.6 | 334.6 | 419 | 84.2 | 0.514 | 24.99 | 150.1
828:12 | 3672:00 | 151.4 | 107.5 | 812.6 | 821.2 | 336.2 | 422.3 | 84.4 | 0.562 | 25.04 | 150.5
828:24 | 3669:36 | 151.3 | 107.2 | 812.7 | 822 | 333.9 | 420.1 | 84.4 | 0.529 | 25 | 150.4
828:36 | 3669:36 | 151.2 | 107.3 | 812.3 | 821.3 | 334.2 | 418.9 | 84.4 | 0.514 | 25.02 | 150.5
828:48 | 3669:36 | 151.1 | 107 | 812.2 | 821.6 | 334.8 | 420 | 84.4 | 0.55 | 24.98 | 150.3
829:00 | 3667:12 | 151.2 | 107.7 | 812.4 | 821.5 | 333.9 | 418.2 | 84.3 | 0.57 | 25.04 | 149.9
829:12 | 3669:36 | 151.1 | 108 | 812 | 821.7 | 332.3 | 416 | 84.3 | 0.52 | 25.01 | 150
829:24 | 3669:36 | 151.1 | 108.2 | 812.4 | 821.7 | 334.2 | 420.3 | 84.5 | 0.576 | 25.01 | 149.6
829:36 | 3674:24 | 151.4 | 108.3 | 812.8 | 821.4 | 333.4 | 418.5 | 84.5 | 0.559 | 24.99 | 150.7
829:48 | 3674:24 | 151.4 | 108.3 | 812.4 | 821.8 | 333.4 | 417.8 | 84.5 | 0.543 | 24.99 | 150.3
830:00 | 3679:12 | 151.5 | 108.1 | 813.4 | 820.9 | 333.1 | 417.5 | 84.4 | 0.554 | 24.98 | 150.9
830:12 | 3674:24 | 151.4 | 107.9 | 812.9 | 821.6 | 334.4 | 420.4 | 84.4 | 0.573 | 24.99 | 150.4
830:24 | 3672:00 | 151.3 | 107.9 | 812.5 | 821.6 | 334.6 | 418.8 | 84.5 | 0.565 | 24.96 | 150.4
830:36 | 3667:12 | 151.1 | 107.6 | 813.4 | 822.1 | 333.4 | 417.2 | 84.3 | 0.561 | 24.99 | 150.2
830:48 | 3667:12 | 151.1 | 107.7 | 812.6 | 821.9 | 336.6 | 421.1 | 84.4 | 0.547 | 24.98 | 150.4
831:00 | 3669:36 | 151.2 | 107.6 | 812.9 | 821.1 | 332.9 | 416 | 84.4 | 0.545 | 25 | 150.3
831:12 | 3669:36 | 151.5 | 107.7 | 812.2 | 821.6 | 335.1 | 420.7 | 84.6 | 0.534 | 24.95 | 150.3
831:24 | 3674:24 | 151.3 | 107.7 | 812.8 | 821.3 | 332.4 | 416.8 | 84.4 | 0.57 | 25.01 | 150.5
831:36 | 3672:00 | 151.4 | 107.7 | 813.2 | 821.8 | 335.3 | 422.6 | 84.4 | 0.553 | 25 | 150.4
831:48 | 3669:36 | 151.4 | 107.8 | 812.9 | 821.5 | 335.4 | 419 | 84.3 | 0.551 | 24.96 | 150.6
832:00 | 3667:12 | 151.2 | 107.7 | 812.9 | 821.3 | 334.8 | 419.9 | 84.5 | 0.541 | 24.98 | 150.2
832:12 | 3667:12 | 151.2 | 107.6 | 813 | 821.8 | 333.5 | 418.1 | 84.5 | 0.582 | 24.98 | 150.3
832:24 | 3669:36 | 151.1 | 107.7 | 813 | 821.9 | 333.9 | 418.2 | 84.4 | 0.58 | 24.95 | 150.3
832:36 | 3669:36 | 151.2 | 107.9 | 813.4 | 822.5 | 335.4 | 419.5 | 84.3 | 0.568 | 24.98 | 149.8
832:48 | 3669:36 | 151.4 | 108.1 | 813.7 | 820.8 | 334.3 | 419.6 | 84.3 | 0.55 | 24.96 | 150.1
833:00 | 3672:00 | 151.5 | 107.9 | 813.4 | 822 | 334.3 | 418.8 | 84.5 | 0.552 | 25.03 | 150.3
833:12 | 3676:48 | 151.4 | 107.8 | 813 | 821.8 | 333.4 | 418.8 | 84.5 | 0.539 | 25.02 | 150.7
833:24 | 3674:24 | 151.4 | 107.9 | 813.4 | 822.1 | 334.4 | 418.8 | 84.6 | 0.575 | 25.01 | 150.1
833:36 | 3672:00 | 151.2 | 108 | 813.6 | 821 | 332.7 | 416.6 | 84.6 | 0.583 | 24.99 | 150.5
833:48 | 3672:00 | 151.4 | 108.1 | 813.1 | 821.8 | 335.3 | 418.8 | 84.3 | 0.559 | 24.95 | 150.6
834:00 | 3672:00 | 151.3 | 107.8 | 813.2 | 821.5 | 333.5 | 417.4 | 84.5 | 0.579 | 24.98 | 150.4
834:12 | 3669:36 | 151.2 | 107.7 | 813.1 | 821.5 | 333.5 | 418.2 | 84.4 | 0.592 | 24.96 | 150.2
834:24 | 3669:36 | 151.2 | 107.6 | 813.1 | 821.3 | 334.4 | 419.2 | 84.2 | 0.561 | 24.98 | 150.1
834:36 | 3667:12 | 151.2 | 107.4 | 812.4 | 821.4 | 334.6 | 419.2 | 84.4 | 0.582 | 25.01 | 150.6
834:48 | 3667:12 | 151.2 | 107.3 | 813.3 | 821.6 | 334.7 | 418.9 | 84.4 | 0.553 | 25.02 | 150.4
835:00 | 3669:36 | 151.3 | 107.2 | 812.6 | 821.1 | 333.4 | 417.4 | 84.4 | 0.536 | 25.02 | 150.6
835:12 | 3669:36 | 151.2 | 106.9 | 813.2 | 821.1 | 334.7 | 420.6 | 84.5 | 0.604 | 25.01 | 150.3
835:24 | 3667:12 | 151.3 | 107.4 | 812.9 | 821.8 | 334.6 | 420.6 | 84.3 | 0.589 | 24.98 | 150.3
835:36 | 3669:36 | 151.2 | 107.7 | 812.9 | 821.8 | 334.3 | 419.9 | 84.5 | 0.593 | 24.97 | 150.6
835:48 | 3674:24 | 151.4 | 107.9 | 812.8 | 821.4 | 332.7 | 416.8 | 84.3 | 0.575 | 24.99 | 150.4
836:00 | 3674:24 | 151.4 | 108.1 | 812.2 | 821.4 | 332.5 | 416.6 | 84.4 | 0.561 | 24.99 | 150.6
836:12 | 3672:00 | 151.3 | 108.3 | 812.7 | 822.7 | 334.6 | 419.6 | 84.5 | 0.579 | 25.01 | 150.5
836:24 | 3669:36 | 151.3 | 108.6 | 812.5 | 821.6 | 335 | 419.6 | 84.4 | 0.519 | 25.01 | 150.3
836:36 | 3669:36 | 151.3 | 108.3 | 812.8 | 822.1 | 334.2 | 417.8 | 84.5 | 0.493 | 25.01 | 150.4
836:48 | 3669:36 | 151.2 | 107.8 | 812.5 | 821.6 | 335.8 | 421.4 | 84.3 | 0.596 | 24.98 | 150.4
837:00 | 3669:36 | 151.1 | 107.8 | 812.9 | 821.4 | 335.4 | 420.4 | 84.4 | 0.56 | 25.03 | 150.4
837:12 | 3667:12 | 151 | 107.9 | 812.6 | 820.9 | 334.8 | 419.5 | 84.2 | 0.535 | 25.01 | 150.3
837:24 | 3672:00 | 151.4 | 107.7 | 811.7 | 821.9 | 334.2 | 418.2 | 84.3 | 0.548 | 25.04 | 150.2
837:36 | 3672:00 | 151.4 | 107.5 | 812.8 | 821.4 | 335.7 | 420.7 | 84.3 | 0.521 | 24.99 | 150.4
837:48 | 3669:36 | 151.2 | 107.3 | 812.3 | 821.4 | 334.2 | 419.6 | 84.2 | 0.553 | 25.01 | 150.6
838:00 | 3669:36 | 151.2 | 107.2 | 813 | 820.7 | 335.7 | 420.8 | 84.6 | 0.577 | 25.03 | 149.6
838:12 | 3669:36 | 151.2 | 107.4 | 812.8 | 820.8 | 333.5 | 418.3 | 84.3 | 0.547 | 25.03 | 150.6
838:24 | 3669:36 | 151.2 | 107.5 | 813.3 | 821.4 | 333.9 | 417.9 | 84.3 | 0.568 | 25.01 | 150.5
838:36 | 3669:36 | 151 | 107.4 | 812.7 | 821.1 | 333.5 | 418.6 | 84.5 | 0.597 | 24.99 | 150.3
838:48 | 3672:00 | 151.2 | 107.8 | 812.7 | 820.7 | 333.4 | 418.2 | 84.4 | 0.545 | 25.03 | 150.4
839:00 | 3669:36 | 151.1 | 107.6 | 812.3 | 820.9 | 333.1 | 416.3 | 84.4 | 0.564 | 24.99 | 150.3
839:12 | 3669:36 | 151 | 107.7 | 812.6 | 820.9 | 335 | 420.1 | 84.4 | 0.509 | 24.99 | 150.1
839:24 | 3672:00 | 151.2 | 107.8 | 812.7 | 821.4 | 334.4 | 418.6 | 84.3 | 0.538 | 24.96 | 150.6
839:36 | 3672:00 | 151.1 | 107.8 | 812.5 | 821 | 334.3 | 417.8 | 84.4 | 0.549 | 25 | 150.4
839:48 | 3674:24 | 151.4 | 107.8 | 812.6 | 820.8 | 333.5 | 418.3 | 84.4 | 0.538 | 24.98 | 150.7
840:00 | 3674:24 | 151.4 | 107.8 | 812.6 | 820.5 | 334 | 420.6 | 84.3 | 0.57 | 24.99 | 150.7
840:12 | 3674:24 | 151.4 | 108 | 812.5 | 820.8 | 333.1 | 418.1 | 84.7 | 0.529 | 25 | 150.6
840:24 | 3672:00 | 151.4 | 107.8 | 813.4 | 820.9 | 334 | 419.7 | 84.4 | 0.585 | 24.97 | 150.4
840:36 | 3669:36 | 151.1 | 107.9 | 812.7 | 821.8 | 334.4 | 420.1 | 84.5 | 0.585 | 25.01 | 149.9
840:48 | 3667:12 | 151.2 | 108 | 813.3 | 821.3 | 333.9 | 419.9 | 84.5 | 0.595 | 24.98 | 150.4
841:00 | 3669:36 | 151.3 | 107.7 | 813.1 | 821.3 | 334.3 | 418.8 | 84.5 | 0.58 | 24.98 | 150.1
841:12 | 3672:00 | 151.4 | 107.9 | 812.8 | 821.2 | 332.9 | 417.2 | 84.3 | 0.57 | 24.99 | 150.6
841:24 | 3674:24 | 151.4 | 107.9 | 812.8 | 821.4 | 333.2 | 417.2 | 84.4 | 0.539 | 25.01 | 150.7
841:36 | 3674:24 | 151.4 | 107.9 | 812.6 | 820.9 | 332.9 | 417 | 84.5 | 0.542 | 24.99 | 150.8
841:48 | 3674:24 | 151.3 | 107.7 | 813.1 | 821.6 | 333.4 | 417.2 | 84.5 | 0.64 | 24.99 | 150.6
842:00 | 3672:00 | 151.4 | 108.2 | 812.9 | 821.6 | 333.6 | 417.4 | 84.4 | 0.578 | 25.01 | 149.6
842:12 | 3672:00 | 151.1 | 108.1 | 813.2 | 821.2 | 333.1 | 417.1 | 84.4 | 0.618 | 24.96 | 150.4
842:24 | 3669:36 | 151.2 | 108.2 | 813.1 | 820.3 | 333.5 | 416 | 84.3 | 0.561 | 24.96 | 150.3
842:36 | 3667:12 | 151.1 | 108.1 | 813.1 | 820.4 | 332.9 | 417.5 | 84.4 | 0.65 | 25.01 | 150.3
842:48 | 3669:36 | 151.2 | 108.1 | 812.5 | 821.1 | 332.5 | 416.1 | 84.4 | 0.6 | 25.01 | 150.4
843:00 | 3672:00 | 151.4 | 108 | 813.2 | 820.8 | 334.2 | 418.6 | 84.3 | 0.536 | 25.03 | 150
843:12 | 3669:36 | 151.3 | 107.7 | 813.1 | 820.7 | 332.7 | 417.8 | 84.5 | 0.565 | 24.97 | 150.5
843:24 | 3669:36 | 151.3 | 107.5 | 813.5 | 820.8 | 333.6 | 418.2 | 84.3 | 0.541 | 24.99 | 150.2
843:36 | 3674:24 | 151.3 | 107.2 | 812.9 | 820.7 | 335.5 | 419.6 | 84.5 | 0.563 | 25.01 | 149.6
843:48 | 3669:36 | 151.2 | 107.2 | 812.6 | 821 | 334 | 420.1 | 84.5 | 0.545 | 25.02 | 150.5
844:00 | 3667:12 | 151.3 | 107.4 | 812.8 | 820.4 | 334.8 | 418.2 | 84.3 | 0.591 | 24.97 | 150.3
844:12 | 3667:12 | 151 | 107.6 | 812.3 | 820.2 | 335 | 421.5 | 84.3 | 0.576 | 25 | 150.3
844:24 | 3672:00 | 151.2 | 107.9 | 813 | 821.2 | 333.9 | 419.6 | 84.3 | 0.577 | 24.98 | 150.4
844:36 | 3672:00 | 151.1 | 108.1 | 812.9 | 821.3 | 333.8 | 418.3 | 84.4 | 0.564 | 24.99 | 150.3
844:48 | 3672:00 | 151.4 | 108.1 | 813.4 | 821.4 | 334 | 419.3 | 84.4 | 0.55 | 24.97 | 150.6
845:00 | 3674:24 | 151.3 | 108.3 | 813.1 | 820.9 | 333.9 | 418.5 | 84.4 | 0.563 | 24.98 | 150.6
845:12 | 3676:48 | 151.3 | 108.4 | 812.9 | 820.7 | 334.3 | 418.8 | 84.5 | 0.59 | 24.98 | 150.6
845:24 | 3672:00 | 151.3 | 107.9 | 813.1 | 820.9 | 334.2 | 418.3 | 84.5 | 0.548 | 25.01 | 150.3
845:36 | 3672:00 | 151.2 | 107.6 | 812.7 | 820.8 | 335 | 418.9 | 84.3 | 0.589 | 25.02 | 150.3
845:48 | 3669:36 | 151.1 | 107.5 | 813.2 | 820.8 | 334.2 | 418.9 | 84.3 | 0.534 | 25.03 | 150.2
846:00 | 3664:48 | 151 | 107.4 | 812.4 | 820.6 | 337.7 | 423 | 84.4 | 0.541 | 25.03 | 149.9
846:12 | 3669:36 | 151 | 107 | 813.2 | 821 | 334.3 | 420.6 | 84.2 | 0.524 | 25.01 | 150.3
846:24 | 3669:36 | 151 | 107.1 | 812.5 | 821 | 337.4 | 421.8 | 84.1 | 0.588 | 25.02 | 150.3
846:36 | 3667:12 | 151.1 | 107.2 | 812.9 | 821.1 | 335.5 | 419.3 | 84.1 | 0.608 | 24.99 | 150.1
846:48 | 3669:36 | 151.2 | 107.4 | 812.9 | 820.9 | 334.3 | 419.3 | 84.2 | 0.561 | 24.98 | 150.1
847:00 | 3674:24 | 151.4 | 108.1 | 812.8 | 820.8 | 334.3 | 418.1 | 84.2 | 0.529 | 25.01 | 150.4
847:12 | 3674:24 | 151.4 | 108.1 | 812.9 | 821.2 | 333.6 | 420.4 | 84.2 | 0.517 | 24.99 | 150.7
847:24 | 3674:24 | 151.4 | 108.2 | 812.8 | 820.6 | 335.5 | 422.8 | 84.3 | 0.532 | 25.03 | 150.4
847:36 | 3669:36 | 151.2 | 108.6 | 812.7 | 820.9 | 335 | 419.5 | 84.3 | 0.537 | 24.99 | 150.3
847:48 | 3669:36 | 151.1 | 108.1 | 813.2 | 820.9 | 333.8 | 419.7 | 84.3 | 0.507 | 24.97 | 150.4
848:00 | 3672:00 | 151.2 | 107.9 | 812.9 | 820.8 | 332.4 | 416.8 | 84.3 | 0.523 | 25.01 | 150.5
848:12 | 3672:00 | 151.2 | 107.8 | 813.9 | 821.3 | 335.4 | 419.5 | 84.3 | 0.57 | 25.04 | 150.3
848:24 | 3672:00 | 151.2 | 107.7 | 813.4 | 820.7 | 333.6 | 418.9 | 84.3 | 0.55 | 25.03 | 150.1
848:36 | 3672:00 | 151.2 | 107.4 | 813.1 | 820.4 | 333.2 | 418.5 | 84.3 | 0.539 | 25 | 150.6
848:48 | 3669:36 | 151.2 | 107.5 | 813.2 | 820.7 | 334.6 | 418.6 | 84.3 | 0.474 | 25.01 | 150.6
849:00 | 3669:36 | 151.1 | 107.3 | 813 | 820.4 | 335.5 | 422.3 | 84.2 | 0.573 | 24.97 | 150.5
849:12 | 3667:12 | 151.1 | 107.3 | 813 | 820.4 | 336.1 | 421.1 | 84.4 | 0.509 | 25.03 | 150.2
849:24 | 3667:12 | 151.1 | 107.2 | 813.4 | 820.7 | 334.8 | 419.6 | 84.3 | 0.57 | 25.01 | 150.2
849:36 | 3664:48 | 150.9 | 107.6 | 813.3 | 820.8 | 334.4 | 418.5 | 84.2 | 0.497 | 25.01 | 150
849:48 | 3669:36 | 151 | 107.6 | 813.6 | 821 | 333.8 | 420 | 84.3 | 0.528 | 25.03 | 150.2
850:00 | 3672:00 | 151.2 | 107.9 | 813.2 | 820.4 | 334 | 419.9 | 84.3 | 0.556 | 25.04 | 150.5
850:12 | 3672:00 | 151.3 | 108 | 813.3 | 820.9 | 334 | 418.6 | 84.4 | 0.555 | 25 | 150.4
850:24 | 3674:24 | 151.2 | 107.8 | 813.6 | 820.6 | 333.1 | 417.2 | 84.4 | 0.561 | 25.03 | 150.5
850:36 | 3669:36 | 151.1 | 108.3 | 813.6 | 821 | 334.4 | 419.5 | 84.4 | 0.56 | 25.03 | 149.9
850:48 | 3669:36 | 151 | 108 | 812.8 | 820.3 | 334.7 | 419.7 | 84.3 | 0.572 | 24.98 | 150.1
851:00 | 3667:12 | 151 | 108.1 | 813.2 | 820.2 | 336.1 | 422.2 | 84.4 | 0.572 | 24.99 | 150.3
851:12 | 3669:36 | 151.2 | 108.1 | 812.8 | 820.2 | 333.1 | 417 | 84.2 | 0.545 | 25.03 | 149.9
851:24 | 3674:24 | 151.1 | 108 | 813.3 | 820.1 | 334 | 418.3 | 84.4 | 0.563 | 25.03 | 150.5
851:36 | 3672:00 | 151.2 | 108.1 | 812.4 | 820.6 | 333.6 | 419 | 84.5 | 0.581 | 25 | 150.2
851:48 | 3669:36 | 151.1 | 107.8 | 812.7 | 819.9 | 333.5 | 418.3 | 84.3 | 0.549 | 25.01 | 150.4
852:00 | 3669:36 | 151.1 | 107.6 | 812.8 | 819.9 | 334.2 | 419.3 | 84.5 | 0.532 | 25.03 | 149.9
852:12 | 3664:48 | 151.1 | 107.4 | 812.6 | 820.7 | 335.8 | 421.8 | 84.3 | 0.528 | 24.99 | 150.1
852:24 | 3669:36 | 151 | 107.7 | 813.2 | 820.5 | 334.7 | 418.1 | 84.4 | 0.591 | 25.05 | 150.2
852:36 | 3664:48 | 151.1 | 107.4 | 812.1 | 819.8 | 334.7 | 419.2 | 84.4 | 0.588 | 24.99 | 150.2
852:48 | 3669:36 | 151.1 | 107.3 | 812.9 | 819.8 | 336.5 | 421.5 | 84.4 | 0.518 | 25.01 | 150.4
853:00 | 3667:12 | 151 | 107.4 | 812.9 | 820.5 | 334.7 | 419.5 | 84.4 | 0.59 | 25 | 150.1
853:12 | 3667:12 | 151 | 107.3 | 812.4 | 820.5 | 333.8 | 416.8 | 84.3 | 0.592 | 25.01 | 150.1
853:24 | 3669:36 | 151.1 | 107.5 | 813.1 | 820.2 | 334.6 | 418.6 | 84.3 | 0.588 | 25.01 | 150.2
853:36 | 3669:36 | 151 | 107.7 | 813 | 820.9 | 335.1 | 419.9 | 84.4 | 0.549 | 25 | 150
853:48 | 3669:36 | 151.1 | 107.8 | 813.3 | 820.6 | 333.1 | 418.1 | 84.3 | 0.575 | 24.98 | 150.2
854:00 | 3669:36 | 151.1 | 107.9 | 812.8 | 819.8 | 332.4 | 417.8 | 84.4 | 0.534 | 25.02 | 150.4
854:12 | 3667:12 | 151.1 | 108 | 812.3 | 820.4 | 334.8 | 417.9 | 84.3 | 0.531 | 25.01 | 150.3
854:24 | 3669:36 | 151.1 | 108 | 812.9 | 820.3 | 334 | 418.3 | 84.2 | 0.543 | 25.03 | 150.2
854:36 | 3669:36 | 151 | 108.1 | 812.9 | 820.8 | 334.6 | 418.9 | 84.3 | 0.559 | 25.03 | 150.3
854:48 | 3669:36 | 151.1 | 108.2 | 812.7 | 820.5 | 334.3 | 418.5 | 84.4 | 0.52 | 25 | 150.4
855:00 | 3669:36 | 151.2 | 108 | 812.7 | 820.5 | 333.6 | 418.2 | 84.6 | 0.596 | 24.98 | 150
855:12 | 3669:36 | 151.1 | 107.8 | 812.7 | 820.2 | 334.2 | 419.3 | 84.5 | 0.571 | 25 | 150.3
855:24 | 3669:36 | 151.2 | 107.6 | 812.4 | 820.6 | 332.9 | 417.8 | 84.5 | 0.516 | 25.03 | 150.3
855:36 | 3667:12 | 151 | 107.4 | 812.8 | 820.3 | 334.3 | 418.6 | 84.5 | 0.575 | 25.01 | 150.2
855:48 | 3667:12 | 151.1 | 107.5 | 812.6 | 820.2 | 333.2 | 418.1 | 84.6 | 0.563 | 25 | 149.5
856:00 | 3664:48 | 150.9 | 107.5 | 812.9 | 820.4 | 334.7 | 419.6 | 84.5 | 0.575 | 25.02 | 149.6
856:12 | 3667:12 | 151 | 107.4 | 812.7 | 820.1 | 336.3 | 421 | 84.3 | 0.508 | 25.01 | 150.4
856:24 | 3667:12 | 151 | 107.3 | 812.6 | 819.8 | 335.4 | 421.2 | 84.3 | 0.54 | 24.97 | 150.1
856:36 | 3669:36 | 151.1 | 107.2 | 812.5 | 820.2 | 333.6 | 418.3 | 84.6 | 0.457 | 25.01 | 149.8
856:48 | 3669:36 | 151.1 | 107.7 | 812.7 | 820.1 | 333.9 | 418.8 | 84.3 | 0.515 | 25 | 150.4
857:00 | 3669:36 | 151.2 | 108 | 812.9 | 820.1 | 334.3 | 419 | 84.3 | 0.489 | 24.99 | 150.3
857:12 | 3669:36 | 151.1 | 108.3 | 812.9 | 820.8 | 332.5 | 416.4 | 84.4 | 0.524 | 24.98 | 150.2
857:24 | 3667:12 | 151.1 | 108.4 | 812.8 | 819.8 | 334.3 | 419.2 | 84.5 | 0.547 | 24.97 | 150.2
857:36 | 3669:36 | 151 | 108.4 | 813.6 | 820.3 | 335 | 420.3 | 84.5 | 0.496 | 24.99 | 149.5
857:48 | 3669:36 | 151.1 | 108.2 | 812.3 | 820.3 | 335.3 | 421.1 | 84.5 | 0.514 | 24.98 | 149.7
858:00 | 3674:24 | 151.3 | 107.9 | 812.9 | 820.3 | 333.5 | 418.1 | 84.3 | 0.542 | 24.98 | 150.5
858:12 | 3669:36 | 151.1 | 107.8 | 812.8 | 820.2 | 333.9 | 418.3 | 84.5 | 0.518 | 25 | 149.4
858:24 | 3669:36 | 151 | 107.6 | 812.5 | 820.2 | 333.4 | 419.2 | 84.5 | 0.511 | 25 | 150
858:36 | 3667:12 | 151.1 | 107.6 | 812.1 | 820.6 | 334.6 | 419.5 | 84.5 | 0.504 | 25 | 149.9
858:48 | 3664:48 | 151 | 107.5 | 812.4 | 819.9 | 335.4 | 419.6 | 84.5 | 0.543 | 24.97 | 150.2
859:00 | 3664:48 | 150.9 | 107.2 | 812.9 | 820.6 | 334.7 | 419.2 | 84.4 | 0.497 | 25.01 | 149.6
859:12 | 3667:12 | 150.9 | 107.1 | 812.8 | 820.2 | 334 | 419.6 | 84.5 | 0.496 | 25 | 150.1
859:24 | 3664:48 | 151 | 107.3 | 812.2 | 820.5 | 335 | 418.6 | 84.4 | 0.556 | 25.01 | 150.1
859:36 | 3667:12 | 151 | 107.5 | 813.3 | 820.1 | 334 | 417.9 | 84.5 | 0.581 | 25.02 | 150.2
859:48 | 3667:12 | 151 | 107.5 | 812.8 | 821.2 | 333.5 | 417.5 | 84.6 | 0.505 | 25.02 | 150.2
860:00 | 3669:36 | 151.2 | 107.8 | 812.1 | 820.4 | 333.9 | 419.3 | 84.7 | 0.527 | 24.98 | 149.9
860:12 | 3669:36 | 151.1 | 107.6 | 812.6 | 820.3 | 333.4 | 417.1 | 84.5 | 0.556 | 24.99 | 150.3
860:24 | 3667:12 | 151.1 | 107.7 | 812.7 | 820.7 | 334.4 | 420 | 84.5 | 0.551 | 24.99 | 150.2
860:36 | 3667:12 | 151.1 | 107.9 | 812.6 | 820 | 335.4 | 419.5 | 84.5 | 0.569 | 24.98 | 150.1
860:48 | 3664:48 | 151 | 107.9 | 813 | 820.8 | 334 | 417.5 | 84.6 | 0.551 | 24.99 | 150.1
861:00 | 3667:12 | 151 | 107.8 | 813 | 820.8 | 335.3 | 420.4 | 84.5 | 0.561 | 25 | 150.1
861:12 | 3664:48 | 151 | 107.7 | 813.1 | 821.1 | 333.9 | 418.2 | 84.5 | 0.556 | 25.04 | 149.9
861:24 | 3667:12 | 151.1 | 107.6 | 813.2 | 820.7 | 335.7 | 420 | 84.4 | 0.565 | 24.97 | 150.3
861:36 | 3669:36 | 151.2 | 107.7 | 812.7 | 820.4 | 333.1 | 415.7 | 84.5 | 0.536 | 25 | 150.4
861:48 | 3669:36 | 151.2 | 107.9 | 812.7 | 820.3 | 334.4 | 420.3 | 84.4 | 0.545 | 25 | 150.2
862:00 | 3669:36 | 151 | 108 | 813.6 | 820.7 | 334.2 | 417.4 | 84.3 | 0.549 | 25 | 150.1
862:12 | 3667:12 | 151 | 108.1 | 812.8 | 820.9 | 334.4 | 420 | 84.4 | 0.509 | 24.99 | 150.3
862:24 | 3667:12 | 151 | 107.9 | 812.9 | 820.1 | 335.3 | 419.3 | 84.4 | 0.538 | 25 | 149.8
862:36 | 3667:12 | 151.2 | 108.2 | 813 | 820.4 | 335.9 | 421.5 | 84.4 | 0.561 | 24.99 | 149.6
862:48 | 3669:36 | 151.2 | 108.2 | 812.9 | 820.7 | 335.3 | 419.7 | 84.4 | 0.525 | 25.01 | 149.6
863:00 | 3669:36 | 151.2 | 108.1 | 813.1 | 820.2 | 334.3 | 420.4 | 84.4 | 0.538 | 24.99 | 150.3
863:12 | 3672:00 | 151.4 | 108.1 | 812.7 | 820.4 | 334.2 | 419.6 | 84.3 | 0.577 | 25.01 | 150.4
863:24 | 3669:36 | 151.3 | 107.9 | 812.8 | 821 | 335.8 | 421.4 | 84.4 | 0.502 | 25.01 | 150.1
863:36 | 3669:36 | 151 | 108 | 813.3 | 820.7 | 335 | 420.6 | 84.5 | 0.546 | 25.01 | 150.3
863:48 | 3667:12 | 151.1 | 107.7 | 812.7 | 820.4 | 335.5 | 420.7 | 84.5 | 0.568 | 25.01 | 150.1
864:00 | 3664:48 | 150.9 | 107.7 | 812.6 | 820.4 | 334.8 | 420.8 | 84.6 | 0.527 | 25.01 | 149.9
864:12 | 3667:12 | 151 | 107.6 | 812.7 | 820.5 | 334.6 | 421.2 | 84.6 | 0.546 | 25.02 | 149.7
864:24 | 3667:12 | 151.1 | 107.3 | 813.2 | 820.7 | 333.8 | 418.5 | 84.4 | 0.566 | 25.03 | 149.8
864:36 | 3667:12 | 151.1 | 107.3 | 812.7 | 819.6 | 334.8 | 418.2 | 84.4 | 0.577 | 25 | 150.3
864:48 | 3664:48 | 151 | 107.3 | 812.9 | 819.9 | 335.3 | 420.4 | 84.6 | 0.518 | 25 | 149.8
865:00 | 3667:12 | 151.1 | 107.1 | 812.5 | 820.7 | 335.7 | 419.5 | 84.5 | 0.557 | 25.01 | 150.2
865:12 | 3667:12 | 151 | 107.2 | 812.7 | 819.9 | 334 | 419.2 | 84.4 | 0.521 | 25.01 | 150.1
865:24 | 3669:36 | 151.1 | 107.6 | 812.4 | 819.9 | 332.9 | 417.2 | 84.4 | 0.535 | 25.05 | 150.2
865:36 | 3669:36 | 151.1 | 108.1 | 812.9 | 820.3 | 333.9 | 417.9 | 84.4 | 0.537 | 25.01 | 150.3
865:48 | 3669:36 | 151.2 | 108.3 | 812.6 | 821 | 334.7 | 419.9 | 84.5 | 0.534 | 25 | 149.9
866:00 | 3669:36 | 151.1 | 108.3 | 812.9 | 820.5 | 333.1 | 417.9 | 84.4 | 0.572 | 24.99 | 150.1
866:12 | 3667:12 | 151.1 | 108.6 | 813.1 | 821.3 | 334 | 418.1 | 84.5 | 0.532 | 24.97 | 150.2
866:24 | 3669:36 | 151.2 | 108.3 | 813.3 | 820.4 | 333.1 | 418.6 | 84.5 | 0.52 | 25 | 150.3
866:36 | 3669:36 | 151.1 | 108.1 | 812.9 | 820 | 334.7 | 419.7 | 84.5 | 0.541 | 24.98 | 150.2
866:48 | 3669:36 | 151.1 | 107.8 | 812.8 | 820.8 | 333.4 | 417.5 | 84.5 | 0.532 | 25 | 149.7
867:00 | 3667:12 | 151 | 107.9 | 813 | 820.2 | 333.1 | 416.8 | 84.5 | 0.55 | 25.01 | 150
867:12 | 3672:00 | 151.2 | 107.8 | 813.1 | 820.7 | 334.2 | 418.5 | 84.5 | 0.525 | 25.01 | 150.4
867:24 | 3669:36 | 151.2 | 107.7 | 812.7 | 820.3 | 334.4 | 420.6 | 84.5 | 0.531 | 24.98 | 150.1
867:36 | 3669:36 | 151.2 | 107.7 | 812.4 | 820.7 | 333.6 | 418.2 | 84.7 | 0.538 | 25.03 | 150.3
867:48 | 3667:12 | 151.1 | 107.7 | 813.2 | 820.7 | 335.3 | 420.8 | 84.5 | 0.557 | 25 | 150.2
868:00 | 3667:12 | 151.2 | 107.6 | 812.6 | 820.4 | 332.7 | 416.8 | 84.4 | 0.572 | 25.02 | 150.4
868:12 | 3667:12 | 150.9 | 107.6 | 813.7 | 820.4 | 334.7 | 420.3 | 84.5 | 0.526 | 25 | 150
868:24 | 3667:12 | 151.1 | 107.4 | 813.2 | 820.7 | 334.2 | 419 | 84.5 | 0.543 | 24.99 | 149.7
868:36 | 3667:12 | 151.2 | 107.6 | 812.6 | 820.8 | 334.4 | 418.8 | 84.6 | 0.506 | 24.99 | 150.3
868:48 | 3667:12 | 151.1 | 107.7 | 813.1 | 820.3 | 333.8 | 417.8 | 84.5 | 0.525 | 25.01 | 150.2
869:00 | 3667:12 | 151.2 | 107.7 | 813.3 | 820.4 | 333.6 | 419.6 | 84.6 | 0.518 | 25.04 | 150.3
869:12 | 3669:36 | 151.1 | 107.9 | 813.3 | 820.7 | 332.5 | 416.4 | 84.5 | 0.538 | 25.01 | 150.4
869:24 | 3672:00 | 151.4 | 108.3 | 813.8 | 821.2 | 332.8 | 416.7 | 84.5 | 0.526 | 24.98 | 149.9
869:36 | 3669:36 | 151.4 | 108.4 | 812.7 | 820.6 | 333.8 | 418.5 | 84.5 | 0.59 | 24.98 | 150.3
869:48 | 3672:00 | 151.3 | 108.4 | 813.3 | 820.8 | 333.6 | 419 | 84.3 | 0.537 | 24.98 | 150.3
870:00 | 3669:36 | 151.2 | 108.3 | 813.4 | 821 | 332 | 416.7 | 84.5 | 0.553 | 24.96 | 150.2
870:12 | 3667:12 | 151.2 | 107.9 | 813.1 | 821 | 335.3 | 418.1 | 84.5 | 0.551 | 25 | 150.2
870:24 | 3667:12 | 151.1 | 108 | 813.7 | 820.5 | 335.8 | 419.7 | 84.7 | 0.502 | 25 | 150.1
870:36 | 3667:12 | 151.1 | 107.7 | 812.9 | 821.2 | 334.7 | 421.2 | 84.5 | 0.535 | 25.01 | 150.3
870:48 | 3669:36 | 151.2 | 107.4 | 813.3 | 820.7 | 334.3 | 419.6 | 84.5 | 0.568 | 25.01 | 150.4
871:00 | 3669:36 | 151.2 | 107.4 | 813 | 820.3 | 334 | 420 | 84.4 | 0.588 | 25 | 150.1
871:12 | 3667:12 | 151.1 | 107.4 | 813.6 | 821.2 | 335.5 | 421.9 | 84.3 | 0.562 | 25.02 | 150.3
871:24 | 3669:36 | 151.1 | 107.4 | 813.2 | 820.8 | 336.2 | 421.2 | 84.3 | 0.553 | 25.03 | 149.8
871:36 | 3667:12 | 151.1 | 107.4 | 813.2 | 820.9 | 335.4 | 418.2 | 84.3 | 0.579 | 25.01 | 150.3
871:48 | 3667:12 | 151.1 | 107.6 | 813.4 | 820.8 | 336.9 | 423.6 | 84.2 | 0.544 | 25.01 | 149.9
872:00 | 3669:36 | 151.1 | 108 | 812.6 | 821.3 | 334.8 | 419.5 | 84.2 | 0.536 | 24.98 | 150.3
872:12 | 3669:36 | 151.2 | 107.8 | 813.2 | 821.1 | 334.8 | 420.3 | 84.4 | 0.556 | 24.99 | 150.2
872:24 | 3674:24 | 151.2 | 108.3 | 813.6 | 821.3 | 334.4 | 418.9 | 84.3 | 0.554 | 24.99 | 150.3
872:36 | 3669:36 | 151.2 | 108.4 | 813.1 | 821.4 | 334.6 | 419.5 | 84.5 | 0.526 | 24.97 | 149.6
872:48 | 3669:36 | 151.2 | 108.4 | 813.2 | 821.3 | 335.1 | 421.7 | 84.5 | 0.558 | 25.02 | 150.2
873:00 | 3667:12 | 151.2 | 108.4 | 813.7 | 820.7 | 334.2 | 419.2 | 84.3 | 0.569 | 24.99 | 150.1
873:12 | 3672:00 | 151.1 | 108.1 | 812.7 | 820.8 | 333.6 | 420 | 84.5 | 0.532 | 24.99 | 150.3
873:24 | 3669:36 | 151.2 | 107.9 | 813.6 | 821.2 | 333.2 | 418.1 | 84.5 | 0.514 | 25.01 | 150.4
873:36 | 3669:36 | 151.2 | 107.6 | 812.9 | 820.8 | 334.8 | 420 | 84.6 | 0.556 | 25.01 | 150.4
873:48 | 3669:36 | 151.1 | 107.7 | 813.4 | 821.2 | 334.6 | 420.3 | 84.5 | 0.561 | 25.02 | 150.4
874:00 | 3669:36 | 151.2 | 107.5 | 812.6 | 820.6 | 334.4 | 417.9 | 84.6 | 0.494 | 25 | 149.4
874:12 | 3669:36 | 151.1 | 107.3 | 813.1 | 821 | 335 | 420.6 | 84.3 | 0.55 | 25.01 | 150.1
874:24 | 3667:12 | 151.1 | 107.5 | 813.6 | 821.5 | 333.8 | 419.5 | 84.4 | 0.53 | 24.99 | 150.1
874:36 | 3669:36 | 151.2 | 107.4 | 813.8 | 821.4 | 332.7 | 417.4 | 84.4 | 0.583 | 25.03 | 150.4
874:48 | 3669:36 | 151.3 | 107.4 | 813.2 | 821.5 | 334.8 | 420.1 | 84.4 | 0.543 | 24.99 | 149.8
875:00 | 3672:00 | 151.4 | 107.6 | 813.2 | 820.8 | 334.2 | 418.5 | 84.5 | 0.559 | 25 | 150.6
875:12 | 3669:36 | 151.2 | 107.9 | 813.6 | 821.6 | 333.5 | 419.3 | 84.5 | 0.547 | 25 | 150.2
875:24 | 3667:12 | 151.2 | 108.1 | 813.2 | 821.2 | 334.2 | 419.9 | 84.4 | 0.54 | 25.01 | 150.4
875:36 | 3667:12 | 151.1 | 108.1 | 813.7 | 820.6 | 334.6 | 417.8 | 84.4 | 0.561 | 24.98 | 150.1
875:48 | 3672:00 | 151.3 | 108.3 | 814.5 | 821.5 | 333.8 | 417.9 | 84.5 | 0.563 | 25.01 | 149.3
876:00 | 3672:00 | 151.1 | 108.4 | 813.9 | 821.4 | 334.2 | 419.3 | 84.5 | 0.545 | 25.01 | 150.4
876:12 | 3672:00 | 151.3 | 108 | 813.9 | 820.8 | 334.2 | 417.1 | 84.5 | 0.556 | 25 | 150
876:24 | 3674:24 | 151.2 | 107.9 | 813.9 | 820.8 | 333.4 | 418.3 | 84.4 | 0.556 | 24.99 | 150.5
876:36 | 3669:36 | 151.3 | 108 | 813.2 | 821.3 | 335.1 | 420 | 84.4 | 0.539 | 25.03 | 150.3
876:48 | 3669:36 | 151.1 | 107.8 | 813.9 | 821.6 | 333.6 | 420 | 84.6 | 0.546 | 24.98 | 150.3
877:00 | 3669:36 | 151.1 | 107.9 | 814 | 820.9 | 334.2 | 418.8 | 84.5 | 0.534 | 25 | 150.3
877:12 | 3669:36 | 151.2 | 107.8 | 813.7 | 820.3 | 334.2 | 418.2 | 84.4 | 0.546 | 24.98 | 149.7
877:24 | 3669:36 | 151.1 | 107.8 | 814 | 820.8 | 336.6 | 422.1 | 84.4 | 0.577 | 25 | 149.3
877:36 | 3669:36 | 151.2 | 107.7 | 813.6 | 820.9 | 333.5 | 416.6 | 84.4 | 0.536 | 25.01 | 150.4
877:48 | 3672:00 | 151.4 | 107.8 | 813.8 | 820.7 | 333.8 | 417.9 | 84.5 | 0.517 | 25 | 150.2
878:00 | 3669:36 | 151.2 | 107.9 | 813.7 | 821.5 | 333.2 | 418.1 | 84.4 | 0.56 | 25.01 | 150.1
878:12 | 3672:00 | 151.2 | 107.6 | 813.6 | 821.1 | 335 | 419.6 | 84.4 | 0.543 | 24.98 | 150.5
878:24 | 3667:12 | 151.1 | 107.7 | 813.7 | 821.2 | 334.2 | 417.2 | 84.3 | 0.525 | 24.96 | 149.6
878:36 | 3667:12 | 151 | 107.7 | 813.6 | 821.2 | 334.7 | 418.5 | 84.4 | 0.529 | 24.98 | 149.9
878:48 | 3669:36 | 151.2 | 107.5 | 813.1 | 821.3 | 334 | 417.1 | 84.3 | 0.511 | 25 | 150.3
879:00 | 3669:36 | 151.2 | 107.6 | 812.7 | 821.5 | 333.9 | 419.9 | 84.4 | 0.561 | 25 | 150.3
879:12 | 3672:00 | 151.2 | 107.5 | 813.2 | 821.2 | 332.9 | 418.8 | 84.5 | 0.554 | 24.99 | 149.8
879:24 | 3669:36 | 151.3 | 107.3 | 812.9 | 821.2 | 334.3 | 418.9 | 84.4 | 0.572 | 24.98 | 150.6
879:36 | 3669:36 | 151.2 | 107.6 | 813.6 | 821.4 | 335.7 | 420.4 | 84.6 | 0.554 | 25 | 150.2
879:48 | 3667:12 | 151.2 | 107.6 | 812.9 | 821.6 | 334.3 | 419.5 | 84.3 | 0.557 | 25 | 150.3
880:00 | 3669:36 | 151.1 | 107.9 | 813.1 | 821 | 335.1 | 420.7 | 84.3 | 0.557 | 25 | 150.3
880:12 | 3669:36 | 151.2 | 107.9 | 813.4 | 821.9 | 334.2 | 417.4 | 84.4 | 0.561 | 25 | 150.6
880:24 | 3672:00 | 151.2 | 108.1 | 813.7 | 821.1 | 333.4 | 418.5 | 84.4 | 0.563 | 25.01 | 149.7
880:36 | 3672:00 | 151.4 | 108.1 | 813.1 | 821.1 | 334.4 | 418.9 | 84.2 | 0.572 | 25 | 150.4
880:48 | 3669:36 | 151.4 | 108.1 | 813.4 | 821.7 | 335.8 | 421.8 | 84.3 | 0.55 | 25 | 150.1
881:00 | 3669:36 | 151.4 | 108.3 | 813.8 | 821.8 | 333.9 | 418.8 | 84.3 | 0.52 | 24.98 | 150.4
881:12 | 3669:36 | 151.4 | 108.1 | 813.5 | 821.3 | 335 | 420 | 84.2 | 0.545 | 24.99 | 150.5
881:24 | 3672:00 | 151.3 | 107.9 | 813.3 | 821.7 | 334.8 | 420.4 | 84.5 | 0.565 | 25.02 | 150.4
881:36 | 3669:36 | 151.2 | 107.8 | 813.3 | 822 | 333.8 | 418.2 | 84.3 | 0.525 | 25 | 150.3
881:48 | 3667:12 | 151.1 | 107.6 | 813.5 | 821.4 | 333.9 | 418.8 | 84.5 | 0.561 | 25.03 | 150.1
882:00 | 3664:48 | 151.1 | 107.6 | 813.3 | 821.5 | 334.2 | 419.2 | 84.4 | 0.543 | 24.98 | 150.3
882:12 | 3667:12 | 151.2 | 107.4 | 813.2 | 821.4 | 334.4 | 417.9 | 84.3 | 0.525 | 25 | 150.4
882:24 | 3669:36 | 151.1 | 107.4 | 813.1 | 821.2 | 333.1 | 418.9 | 84.6 | 0.538 | 25 | 150.1
882:36 | 3669:36 | 151.3 | 107.2 | 813.8 | 821.2 | 333.2 | 417 | 84.4 | 0.547 | 25.01 | 150.6
882:48 | 3672:00 | 151.3 | 107.4 | 813.3 | 821.5 | 332.1 | 416.8 | 84.4 | 0.522 | 25.01 | 149.8
883:00 | 3669:36 | 151.2 | 107.5 | 812.9 | 821.4 | 333.2 | 417.5 | 84.3 | 0.514 | 25 | 150.1
883:12 | 3669:36 | 151 | 107.7 | 813.2 | 821.5 | 334.2 | 418.9 | 84.2 | 0.537 | 25 | 150.1
883:24 | 3669:36 | 151.1 | 107.8 | 812.5 | 821.5 | 333.8 | 417.4 | 84.5 | 0.538 | 25 | 150.6
883:36 | 3664:48 | 151.1 | 107.9 | 813.3 | 821.8 | 333.9 | 419.9 | 84.5 | 0.562 | 25 | 150.4
883:48 | 3667:12 | 151 | 108.3 | 812.8 | 820.9 | 334.7 | 419.3 | 84.3 | 0.524 | 24.99 | 150.2
884:00 | 3667:12 | 151.2 | 108.3 | 812.9 | 821.1 | 333.1 | 418.6 | 84.5 | 0.52 | 24.97 | 150.4
884:12 | 3669:36 | 151.2 | 108 | 813.4 | 821.2 | 332.5 | 417.2 | 84.4 | 0.523 | 24.95 | 150.4
884:24 | 3672:00 | 151.4 | 108.4 | 813.2 | 821.4 | 332.9 | 418.9 | 84.4 | 0.536 | 24.96 | 150.6
884:36 | 3669:36 | 151.4 | 108.5 | 813.4 | 820.9 | 332.8 | 417.9 | 84.4 | 0.486 | 24.98 | 150.5
884:48 | 3667:12 | 151.2 | 108.2 | 813.1 | 820.9 | 333.2 | 418.6 | 84.4 | 0.571 | 25 | 150.2
885:00 | 3669:36 | 151.2 | 108.1 | 813.1 | 821.4 | 333.9 | 418.2 | 84.3 | 0.559 | 25.01 | 150.2
885:12 | 3667:12 | 151.1 | 107.8 | 812.4 | 821.4 | 335.1 | 421.2 | 84.5 | 0.564 | 25.01 | 150.1
885:24 | 3667:12 | 151.2 | 107.7 | 813.4 | 821.8 | 335 | 419.6 | 84.4 | 0.55 | 25 | 150.4
885:36 | 3669:36 | 151.2 | 107.6 | 813.2 | 821.7 | 334.3 | 418.8 | 84.3 | 0.518 | 25.01 | 150.6
885:48 | 3667:12 | 151.2 | 107.6 | 812.9 | 821.3 | 333.9 | 417.8 | 84.5 | 0.579 | 25.01 | 150.3
886:00 | 3667:12 | 151.1 | 107.4 | 813.4 | 820.8 | 335.1 | 419.2 | 84.5 | 0.546 | 24.96 | 150.3
886:12 | 3667:12 | 151.1 | 107.6 | 813 | 820.8 | 335 | 418.6 | 84.4 | 0.537 | 24.99 | 149.9
886:24 | 3667:12 | 151 | 107.4 | 813.2 | 820.6 | 332.3 | 417.4 | 84.4 | 0.597 | 24.98 | 150.3
886:36 | 3664:48 | 151.1 | 107.4 | 813.9 | 820.7 | 335.4 | 419.6 | 84.4 | 0.583 | 25.01 | 150.1
886:48 | 3667:12 | 151.1 | 107.6 | 812.8 | 820.3 | 334.4 | 420.1 | 84.3 | 0.55 | 25 | 150.2
887:00 | 3667:12 | 151.1 | 107.6 | 812.9 | 820.3 | 335.7 | 422.5 | 84.3 | 0.582 | 24.98 | 150.3
887:12 | 3667:12 | 151.2 | 107.4 | 813.1 | 820.4 | 334.6 | 421.1 | 84.4 | 0.578 | 25.01 | 149.8
887:24 | 3669:36 | 151.1 | 107.6 | 812.8 | 820.8 | 334 | 419.5 | 84.4 | 0.547 | 25.01 | 150.3
887:36 | 3669:36 | 151.2 | 107.6 | 813.1 | 820.8 | 332.9 | 418.2 | 84.4 | 0.595 | 25.05 | 150.4
887:48 | 3667:12 | 151.1 | 107.7 | 813.4 | 820.8 | 335.8 | 421.7 | 84.3 | 0.577 | 25.05 | 150.3
888:00 | 3669:36 | 151.2 | 107.8 | 813.1 | 820.6 | 334.7 | 419.7 | 84.3 | 0.568 | 25 | 149.9
888:12 | 3669:36 | 151 | 107.9 | 813.8 | 821.1 | 334.2 | 419.6 | 84.3 | 0.575 | 24.98 | 150.3
888:24 | 3669:36 | 151.1 | 108 | 812.8 | 820.8 | 334.4 | 420.3 | 84.4 | 0.529 | 24.99 | 150.2
888:36 | 3669:36 | 151.1 | 108 | 813.4 | 821.3 | 332.9 | 417.2 | 84.4 | 0.571 | 25.01 | 150.3
888:48 | 3672:00 | 151.3 | 108.1 | 812.3 | 820.9 | 334.2 | 417.1 | 84.4 | 0.514 | 24.97 | 149.9
889:00 | 3674:24 | 151.4 | 108.1 | 813.6 | 821 | 333.5 | 417.9 | 84.3 | 0.518 | 25 | 149.9
889:12 | 3674:24 | 151.2 | 108.3 | 813.2 | 820.6 | 334.8 | 421.2 | 84.5 | 0.563 | 25.03 | 150.6
889:24 | 3669:36 | 151.2 | 108 | 813 | 820.9 | 332.5 | 416.8 | 84.4 | 0.527 | 24.99 | 150.3
889:36 | 3674:24 | 151.2 | 108.2 | 812.6 | 821 | 334.6 | 418.6 | 84.4 | 0.54 | 24.94 | 150.3
889:48 | 3669:36 | 151.1 | 108.3 | 813.2 | 821 | 334.4 | 420.1 | 84.4 | 0.572 | 25.03 | 150.2
890:00 | 3669:36 | 151.2 | 108.1 | 812.8 | 820.6 | 334.4 | 419.2 | 84.4 | 0.568 | 25.02 | 150.4
890:12 | 3672:00 | 151.3 | 108.1 | 812.8 | 821.9 | 333.2 | 417.8 | 84.4 | 0.563 | 25.01 | 150.4
890:24 | 3669:36 | 151.2 | 108.1 | 812.6 | 821.6 | 333.8 | 419.5 | 84.4 | 0.517 | 24.98 | 150.4
890:36 | 3674:24 | 151.3 | 107.9 | 813.6 | 821.2 | 333.1 | 416.1 | 84.4 | 0.584 | 25.03 | 150.5
890:48 | 3672:00 | 151.2 | 107.8 | 812.8 | 820.6 | 332.8 | 418.5 | 84.4 | 0.561 | 25 | 150.5
891:00 | 3669:36 | 151.2 | 107.7 | 813.1 | 821.1 | 333.6 | 416.3 | 84.4 | 0.546 | 25 | 150.2
891:12 | 3669:36 | 150.9 | 107.7 | 813.6 | 820.7 | 334.3 | 419.3 | 84.4 | 0.575 | 24.99 | 150.2
891:24 | 3664:48 | 150.9 | 107.6 | 813.3 | 820.8 | 333.8 | 418.9 | 84.4 | 0.606 | 24.98 | 149.8
891:36 | 3667:12 | 151 | 107.4 | 812.9 | 820.2 | 334.6 | 420.1 | 84.4 | 0.574 | 25.01 | 149.6
891:48 | 3669:36 | 151.1 | 107.3 | 813.2 | 820.2 | 333.4 | 417.5 | 84.5 | 0.54 | 24.99 | 150.3
892:00 | 3667:12 | 151 | 107.3 | 813.3 | 820.4 | 333.8 | 417.4 | 84.4 | 0.605 | 25.01 | 150
892:12 | 3669:36 | 151.2 | 107.4 | 813.3 | 820.5 | 332.5 | 416.3 | 84.5 | 0.493 | 24.97 | 150.3
892:24 | 3669:36 | 151.2 | 107.1 | 812.8 | 820.6 | 334.2 | 419.6 | 84.4 | 0.532 | 25.01 | 150.2
892:36 | 3672:00 | 151.1 | 107.8 | 813.4 | 820.6 | 333.1 | 417.5 | 84.4 | 0.564 | 24.98 | 150.2
892:48 | 3669:36 | 151.2 | 108.1 | 812.9 | 820.8 | 335.4 | 420.8 | 84.5 | 0.605 | 25 | 150.4
893:00 | 3669:36 | 151.2 | 108.1 | 812.7 | 821 | 333.6 | 419.5 | 84.5 | 0.58 | 25 | 150.2
893:12 | 3667:12 | 151.1 | 108.1 | 812.9 | 821.1 | 334.3 | 420.1 | 84.3 | 0.533 | 24.99 | 150.2
893:24 | 3669:36 | 151.2 | 108.5 | 813.3 | 820.9 | 333.8 | 420.6 | 84.5 | 0.578 | 25.03 | 150.4
893:36 | 3669:36 | 151.2 | 108.2 | 812.8 | 820.4 | 334.4 | 419 | 84.5 | 0.532 | 24.97 | 150.2
893:48 | 3667:12 | 151.2 | 107.9 | 812.4 | 820.4 | 333.9 | 419.5 | 84.4 | 0.599 | 25.01 | 150.1
894:00 | 3667:12 | 151.1 | 107.7 | 812.5 | 820.3 | 334.2 | 418.8 | 84.3 | 0.552 | 25 | 150.3
894:12 | 3669:36 | 151.2 | 107.6 | 812.6 | 821.3 | 334.8 | 420.6 | 84.3 | 0.559 | 25.01 | 150.3
894:24 | 3667:12 | 151.1 | 107.7 | 812.7 | 821.1 | 333.6 | 419 | 84.3 | 0.568 | 25.01 | 149.7
894:36 | 3669:36 | 151.2 | 107.4 | 813.3 | 820.9 | 334.6 | 420.3 | 84.3 | 0.536 | 25 | 149.9
894:48 | 3669:36 | 151.3 | 107.5 | 812.9 | 821.3 | 335.3 | 420.1 | 84.2 | 0.551 | 25.03 | 150.4
895:00 | 3667:12 | 151.2 | 107.6 | 812.6 | 821.2 | 335 | 419.2 | 84.2 | 0.541 | 25.01 | 150.4
895:12 | 3667:12 | 151.1 | 107.7 | 813.6 | 820.7 | 334.8 | 420.1 | 84.2 | 0.561 | 25.01 | 150.4
895:24 | 3667:12 | 151.2 | 107.6 | 813.2 | 821.2 | 335 | 419 | 84.3 | 0.603 | 24.98 | 150.1
895:36 | 3667:12 | 151 | 107.3 | 813.2 | 820.9 | 333.8 | 417.8 | 84.4 | 0.547 | 25.03 | 150.3
895:48 | 3667:12 | 151.1 | 107.7 | 813.2 | 820.6 | 335.5 | 421.4 | 84.2 | 0.529 | 25.01 | 149.8
896:00 | 3669:36 | 151.1 | 107.7 | 813.2 | 821 | 334.8 | 418.9 | 84.3 | 0.555 | 25.01 | 150.2
896:12 | 3667:12 | 151.2 | 107.9 | 812.5 | 820.9 | 335.3 | 420.1 | 84.3 | 0.527 | 25.01 | 150.4
896:24 | 3667:12 | 151.1 | 107.9 | 813.2 | 820.3 | 334.7 | 419.3 | 84.3 | 0.549 | 25.01 | 150
896:36 | 3667:12 | 151 | 108.1 | 813.3 | 821.1 | 335 | 420.8 | 84.3 | 0.566 | 25.01 | 150.2
896:48 | 3667:12 | 151.3 | 107.9 | 812.8 | 821.7 | 335.5 | 421.1 | 84.3 | 0.574 | 25.03 | 150.2
897:00 | 3667:12 | 151.2 | 108.1 | 813.8 | 821.2 | 335.7 | 421 | 84.3 | 0.547 | 24.99 | 150.3
897:12 | 3669:36 | 151.1 | 108.1 | 813.5 | 821.1 | 334.3 | 419.5 | 84.4 | 0.542 | 25.04 | 149.8
897:24 | 3667:12 | 151.3 | 107.8 | 813.4 | 821.7 | 335.4 | 421.4 | 84.3 | 0.536 | 25.02 | 150.3
897:36 | 3667:12 | 151.3 | 108 | 813.3 | 821.2 | 334.3 | 420.6 | 84.4 | 0.541 | 25.01 | 150.3
897:48 | 3664:48 | 151.2 | 108.1 | 812.8 | 820.9 | 335.9 | 421 | 84.3 | 0.546 | 25.01 | 150.3
898:00 | 3664:48 | 151.2 | 108.1 | 813.3 | 821.1 | 335 | 420.7 | 84.4 | 0.534 | 25.04 | 150.4
898:12 | 3669:36 | 151 | 108 | 813.6 | 820.8 | 334 | 420.4 | 84.3 | 0.576 | 25.03 | 150.3
898:24 | 3667:12 | 151.1 | 108 | 813.4 | 821.1 | 336.1 | 422.3 | 84.3 | 0.536 | 24.98 | 150.2
898:36 | 3667:12 | 151 | 108.1 | 813.6 | 821.3 | 335.4 | 420.7 | 84.3 | 0.534 | 25.01 | 150.1
898:48 | 3664:48 | 151 | 107.6 | 813.3 | 821.1 | 335 | 421.1 | 84.3 | 0.533 | 25.01 | 150.1
899:00 | 3667:12 | 151 | 107.9 | 813.1 | 821.6 | 335 | 419.6 | 84.5 | 0.552 | 25.06 | 149.8
899:12 | 3667:12 | 151.1 | 107.7 | 814.1 | 821.1 | 335.7 | 419.9 | 84.4 | 0.523 | 25.02 | 149.6
899:24 | 3667:12 | 151.1 | 107.4 | 813.5 | 821.2 | 334.4 | 420.1 | 84.3 | 0.536 | 25.01 | 150.2
899:36 | 3667:12 | 151.1 | 107.5 | 813.7 | 820.9 | 333.5 | 417.9 | 84.3 | 0.517 | 24.98 | 150.3
899:48 | 3667:12 | 151.1 | 107.5 | 813.2 | 820.7 | 335.9 | 420.1 | 84.4 | 0.606 | 25 | 150.2
900:00 | 3664:48 | 150.9 | 107.4 | 812.9 | 820.6 | 334 | 418.6 | 84.4 | 0.536 | 25.03 | 150.1
900:12 | 3662:24 | 151 | 107.6 | 813.1 | 820.8 | 334.7 | 419.3 | 84.4 | 0.543 | 25.03 | 150
900:24 | 3664:48 | 150.9 | 107.7 | 813.5 | 821.2 | 333.9 | 418.9 | 84.3 | 0.591 | 25.03 | 149.7
900:36 | 3667:12 | 151 | 107.8 | 813.4 | 821.2 | 335.4 | 421.5 | 84.3 | 0.607 | 24.99 | 149.5
900:48 | 3667:12 | 151.2 | 108.2 | 813.5 | 820.6 | 335.5 | 421.2 | 84.3 | 0.553 | 25.01 | 149.7
901:00 | 3672:00 | 151.2 | 107.9 | 813.2 | 821.6 | 334.3 | 418.5 | 84.5 | 0.57 | 25 | 150.4
901:12 | 3669:36 | 151.2 | 107.9 | 813.3 | 821.8 | 333.8 | 417.9 | 84.3 | 0.576 | 25.02 | 150.2
901:24 | 3664:48 | 151.2 | 108 | 813.1 | 821.6 | 335.5 | 421.7 | 84.4 | 0.52 | 24.98 | 150.3
901:36 | 3664:48 | 151.1 | 108.3 | 813.3 | 821.2 | 334.2 | 419.7 | 84.3 | 0.535 | 24.97 | 150.2
901:48 | 3664:48 | 151.2 | 108.2 | 813.5 | 821.2 | 336.3 | 421.8 | 84.2 | 0.531 | 25.01 | 149.8
902:00 | 3664:48 | 151 | 108.1 | 813.2 | 821.4 | 334.7 | 418.5 | 84.4 | 0.573 | 24.98 | 150.3
902:12 | 3667:12 | 151.1 | 107.8 | 813.9 | 821.2 | 333.9 | 417.9 | 84.3 | 0.532 | 24.96 | 149.9
902:24 | 3667:12 | 151.3 | 107.8 | 812.8 | 821.9 | 334.6 | 419.9 | 84.3 | 0.584 | 25 | 150.3
902:36 | 3667:12 | 151.1 | 107.6 | 813.2 | 821.2 | 335.7 | 420.8 | 84.3 | 0.563 | 25.01 | 150.3
902:48 | 3664:48 | 151 | 107.8 | 813 | 821.4 | 335.5 | 421.4 | 84.2 | 0.548 | 25.03 | 150.1
903:00 | 3664:48 | 150.9 | 107.6 | 813.4 | 820.8 | 335.5 | 420.3 | 84.3 | 0.565 | 25.02 | 150.1
903:12 | 3662:24 | 150.8 | 107.7 | 813.8 | 821.4 | 335.3 | 419.6 | 84.3 | 0.577 | 25 | 150.1
903:24 | 3669:36 | 151.1 | 107.7 | 813.2 | 821.3 | 334.4 | 419 | 84.2 | 0.535 | 25.01 | 149.6
903:36 | 3669:36 | 151 | 107.6 | 812.4 | 821.3 | 335.5 | 421.5 | 84.3 | 0.567 | 25.01 | 149.9
903:48 | 3669:36 | 151.1 | 107.6 | 813.2 | 821.2 | 333.9 | 418.5 | 84.3 | 0.566 | 24.99 | 149.4
904:00 | 3667:12 | 151.1 | 107.6 | 813.1 | 821.2 | 336.5 | 422.9 | 84.3 | 0.551 | 25.02 | 150.1
904:12 | 3667:12 | 151 | 107.7 | 813.6 | 821.2 | 334.3 | 419.7 | 84.4 | 0.599 | 25.06 | 150.3
904:24 | 3667:12 | 151 | 107.6 | 812.9 | 820.8 | 334 | 418.5 | 84.3 | 0.559 | 25.03 | 150.3
904:36 | 3664:48 | 151.1 | 107.6 | 813.3 | 820.8 | 335.7 | 419.9 | 84.3 | 0.547 | 25.03 | 149.9
904:48 | 3664:48 | 151 | 107.6 | 813.6 | 821.4 | 333.2 | 417.4 | 84.4 | 0.553 | 25.06 | 150.2
905:00 | 3667:12 | 151.1 | 107.7 | 813.3 | 821.6 | 334.3 | 419.7 | 84.3 | 0.552 | 25.03 | 150.4
905:12 | 3667:12 | 150.9 | 107.4 | 813.1 | 821.3 | 334.2 | 418.2 | 84.3 | 0.561 | 25.03 | 149.9
905:24 | 3667:12 | 151 | 107.6 | 813.4 | 821.2 | 333.6 | 417.4 | 84.3 | 0.523 | 25.01 | 150
905:36 | 3667:12 | 151.1 | 107.8 | 813.1 | 821.2 | 333.9 | 419.7 | 84.4 | 0.556 | 25.05 | 150.3
905:48 | 3667:12 | 151 | 108.3 | 813.6 | 821.4 | 333.8 | 419.5 | 84.3 | 0.536 | 25.02 | 150.2
906:00 | 3669:36 | 151.3 | 108.6 | 813.7 | 821.8 | 334.2 | 418.2 | 84.3 | 0.571 | 25.01 | 150.2
906:12 | 3669:36 | 151.2 | 108.6 | 813.9 | 822.1 | 335 | 420 | 84.3 | 0.594 | 25.03 | 150.2
906:24 | 3667:12 | 151.1 | 108.2 | 813.5 | 821.9 | 334.4 | 419.9 | 84.3 | 0.537 | 25 | 150.2
906:36 | 3667:12 | 151.1 | 107.9 | 813.6 | 822.3 | 334.6 | 419.3 | 84.4 | 0.534 | 25.03 | 150.1
906:48 | 3664:48 | 151 | 107.5 | 813.2 | 822.3 | 335.5 | 419.5 | 84.4 | 0.549 | 24.98 | 149.7
907:00 | 3664:48 | 150.9 | 107.4 | 813.3 | 821.8 | 333.8 | 417.7 | 84.3 | 0.567 | 25.03 | 150.2
907:12 | 3664:48 | 150.9 | 107.3 | 813.6 | 821.7 | 334.4 | 418.6 | 84.3 | 0.551 | 25.02 | 150.2
907:24 | 3667:12 | 151 | 106.9 | 813.9 | 821.4 | 336.2 | 422.3 | 84.4 | 0.592 | 25.03 | 150.2
907:36 | 3664:48 | 151 | 107.1 | 813.9 | 821.6 | 334.6 | 419.3 | 84.2 | 0.584 | 25.03 | 150.1
907:48 | 3664:48 | 151 | 107.4 | 814.1 | 821.4 | 334.3 | 419.2 | 84.2 | 0.535 | 25.03 | 150.2
908:00 | 3664:48 | 151 | 107.6 | 813.4 | 821.8 | 335.3 | 420.8 | 84.2 | 0.552 | 25 | 150.1
908:12 | 3664:48 | 151 | 107.8 | 813.8 | 821.1 | 334 | 418.9 | 84.4 | 0.536 | 25 | 150.2
908:24 | 3667:12 | 151 | 107.9 | 813.9 | 821.3 | 334.7 | 421 | 84.3 | 0.56 | 25 | 150.1
908:36 | 3664:48 | 151 | 108.1 | 814.1 | 821.1 | 334.7 | 420.3 | 84.1 | 0.579 | 24.99 | 150.1
908:48 | 3664:48 | 151.1 | 108.3 | 814.7 | 821.4 | 335.5 | 421 | 84.3 | 0.551 | 25.02 | 150.1
909:00 | 3664:48 | 151 | 108.2 | 814.4 | 821.4 | 336.3 | 421.2 | 84.2 | 0.566 | 25.01 | 150
909:12 | 3667:12 | 151.1 | 108 | 814.6 | 822 | 334.3 | 419.9 | 84.4 | 0.537 | 25.03 | 150.2
909:24 | 3667:12 | 151.4 | 107.9 | 813.8 | 822.3 | 334.3 | 419.2 | 84.3 | 0.564 | 25.01 | 150.3
909:36 | 3667:12 | 151.2 | 107.8 | 814.4 | 821.2 | 334.8 | 419.9 | 84.3 | 0.564 | 24.98 | 150.2
909:48 | 3667:12 | 151.2 | 107.6 | 813.7 | 821.8 | 335.9 | 421.2 | 84.2 | 0.537 | 25.03 | 150
910:00 | 3667:12 | 151 | 107.6 | 813.9 | 821.6 | 333.9 | 417.1 | 84.4 | 0.625 | 25.01 | 150.2
910:12 | 3664:48 | 151.1 | 107.6 | 813.8 | 821.3 | 334.4 | 419.2 | 84.3 | 0.567 | 25.04 | 150.2
910:24 | 3664:48 | 150.9 | 107.5 | 814.1 | 821.6 | 335 | 421.2 | 84.2 | 0.576 | 25.05 | 150.1
910:36 | 3662:24 | 151 | 107.2 | 813.7 | 821.3 | 335.5 | 421 | 84.2 | 0.603 | 25.03 | 150.2
910:48 | 3664:48 | 150.9 | 107.3 | 813.6 | 821.8 | 335.4 | 420.6 | 84.4 | 0.525 | 24.99 | 150.1
911:00 | 3664:48 | 151 | 107.3 | 814 | 821.6 | 334.3 | 418.8 | 84.2 | 0.545 | 25.02 | 149.6
911:12 | 3664:48 | 151 | 107.6 | 813.8 | 821.5 | 333.9 | 418.8 | 84.3 | 0.547 | 25.01 | 150.2
911:24 | 3667:12 | 151.1 | 107.7 | 814.4 | 821.4 | 335 | 419.2 | 84.5 | 0.606 | 25.04 | 150.4
911:36 | 3672:00 | 151.4 | 107.8 | 814.1 | 821.9 | 334.2 | 419.7 | 84.4 | 0.597 | 25.03 | 150.6
911:48 | 3672:00 | 151.2 | 107.9 | 814.1 | 821.9 | 334.2 | 418.3 | 84.3 | 0.623 | 25.01 | 150.3
912:00 | 3667:12 | 151.4 | 108.2 | 814.5 | 822.9 | 334.3 | 419.2 | 84.4 | 0.569 | 25.02 | 150.2
912:12 | 3664:48 | 151 | 108.1 | 814.4 | 822.3 | 334.6 | 420.7 | 84.3 | 0.529 | 25.01 | 150.2
912:24 | 3667:12 | 151.1 | 108.2 | 813.8 | 822.6 | 335.7 | 421.7 | 84.3 | 0.538 | 25 | 150.1
912:36 | 3667:12 | 151.2 | 108 | 813.9 | 822 | 334 | 419.9 | 84.4 | 0.576 | 25.03 | 150.3
912:48 | 3667:12 | 151.2 | 107.8 | 814 | 822.3 | 333.4 | 417.9 | 84.3 | 0.576 | 25.03 | 150.4
913:00 | 3669:36 | 151.1 | 107.8 | 813.8 | 821.6 | 333.5 | 418.5 | 84.3 | 0.534 | 25.03 | 150.4
913:12 | 3667:12 | 151.1 | 107.5 | 813.9 | 822.1 | 336.1 | 422.1 | 84.4 | 0.538 | 25.01 | 150.1
913:24 | 3667:12 | 151 | 107.4 | 814.2 | 822.1 | 334.3 | 419.5 | 84.5 | 0.541 | 25.02 | 150
913:36 | 3664:48 | 150.9 | 107.3 | 814.2 | 821.6 | 333.8 | 417.8 | 84.5 | 0.545 | 25.06 | 150.2
913:48 | 3664:48 | 150.9 | 107.4 | 813.9 | 821.8 | 334.4 | 420.3 | 84.4 | 0.575 | 25.05 | 150.2
914:00 | 3667:12 | 151 | 107.5 | 814.1 | 822 | 336.2 | 420.7 | 84.4 | 0.56 | 25.05 | 150.3
914:12 | 3667:12 | 151.1 | 107.4 | 814.1 | 821.6 | 334.4 | 419.2 | 84.3 | 0.55 | 25.05 | 150.3
914:24 | 3667:12 | 151.1 | 107.6 | 813.6 | 821.7 | 334 | 418.8 | 84.5 | 0.558 | 25.05 | 150
914:36 | 3669:36 | 151.3 | 108.1 | 813.7 | 821.3 | 333.9 | 419 | 84.5 | 0.553 | 25.02 | 150.4
914:48 | 3674:24 | 151.4 | 108.3 | 813.5 | 821.7 | 333.4 | 417.8 | 84.5 | 0.569 | 25 | 150.3
915:00 | 3669:36 | 151.1 | 108.2 | 814.1 | 821.7 | 333.5 | 420.1 | 84.5 | 0.549 | 25.04 | 150.1
915:12 | 3669:36 | 151.2 | 108.4 | 813.8 | 821.8 | 334.6 | 420.6 | 84.4 | 0.557 | 25.04 | 150.3
915:24 | 3669:36 | 151.2 | 108.5 | 814.1 | 822.1 | 334.6 | 419.6 | 84.5 | 0.534 | 24.99 | 150.3
915:36 | 3669:36 | 151.1 | 108.1 | 814 | 821.7 | 333.2 | 418.9 | 84.3 | 0.59 | 24.98 | 150.2
915:48 | 3669:36 | 151.1 | 107.7 | 813.7 | 821.5 | 332.3 | 416.1 | 84.3 | 0.598 | 25.01 | 149.8
916:00 | 3667:12 | 151.2 | 107.6 | 813.3 | 822.2 | 333.8 | 418.2 | 84.4 | 0.555 | 25.05 | 150.2
916:12 | 3667:12 | 151.2 | 107.4 | 813 | 822.1 | 334 | 417.4 | 84.3 | 0.574 | 25.01 | 150.2
916:24 | 3669:36 | 151.1 | 107.2 | 814.1 | 821.6 | 334.6 | 418.3 | 84.3 | 0.553 | 25 | 150.3
916:36 | 3667:12 | 151.1 | 107.3 | 813.2 | 822.2 | 334.4 | 419.7 | 84.5 | 0.552 | 25.01 | 150.3
916:48 | 3667:12 | 151.1 | 107.6 | 813.7 | 822 | 333.9 | 418.8 | 84.5 | 0.532 | 25 | 150
917:00 | 3669:36 | 151.2 | 107.7 | 813.6 | 821.8 | 334.3 | 419.5 | 84.4 | 0.537 | 25 | 150.3
917:12 | 3669:36 | 151.2 | 107.9 | 813.2 | 822.2 | 333.6 | 417.9 | 84.4 | 0.531 | 24.99 | 150.5
917:24 | 3669:36 | 151.3 | 108.4 | 814 | 822 | 334.4 | 418.6 | 84.3 | 0.533 | 25 | 150.2
917:36 | 3674:24 | 151.5 | 108.3 | 813.5 | 821.9 | 333.1 | 417.8 | 84.4 | 0.542 | 25 | 150.2
917:48 | 3672:00 | 151.2 | 108.4 | 813.8 | 821.9 | 333.6 | 418.3 | 84.5 | 0.547 | 25.03 | 150.1
918:00 | 3669:36 | 151.4 | 108.1 | 813.3 | 821.8 | 333.8 | 418.8 | 84.5 | 0.512 | 25 | 150
918:12 | 3667:12 | 151.2 | 107.9 | 814.3 | 822.1 | 335.1 | 420.3 | 84.4 | 0.547 | 25.03 | 149.9
918:24 | 3667:12 | 151 | 107.8 | 813.7 | 822.3 | 333.9 | 419.2 | 84.3 | 0.559 | 25.05 | 149.7
918:36 | 3669:36 | 151.2 | 107.6 | 813.6 | 822.3 | 334.7 | 420 | 84.3 | 0.54 | 25.03 | 150.2
918:48 | 3667:12 | 151.2 | 107.7 | 813.4 | 822.3 | 335.5 | 419.7 | 84.2 | 0.54 | 25.01 | 150.1
919:00 | 3669:36 | 151.2 | 107.4 | 813.8 | 822.6 | 334.6 | 419 | 84.1 | 0.543 | 25.01 | 150
919:12 | 3669:36 | 151.1 | 107.4 | 813.2 | 822.3 | 333.4 | 418.3 | 84.2 | 0.563 | 25 | 150.4
919:24 | 3669:36 | 151.1 | 107.5 | 813.2 | 822.7 | 333.6 | 418.9 | 84.2 | 0.545 | 25.01 | 150.1
919:36 | 3669:36 | 151.2 | 107.4 | 813.1 | 822.3 | 334.2 | 419.5 | 84.3 | 0.507 | 25.04 | 150.3
919:48 | 3667:12 | 151.1 | 107.6 | 813.4 | 822.3 | 333.8 | 419.6 | 84.4 | 0.532 | 25.01 | 150.3
920:00 | 3667:12 | 151.1 | 107.7 | 813.3 | 822 | 333.5 | 417.5 | 84.6 | 0.553 | 25.02 | 150.4
920:12 | 3669:36 | 151.1 | 108.1 | 813.9 | 821.9 | 335.1 | 419.5 | 84.4 | 0.561 | 25.01 | 150.2
920:24 | 3672:00 | 151.3 | 108.1 | 813.3 | 822.2 | 333.5 | 416.7 | 84.4 | 0.562 | 24.98 | 150.3
920:36 | 3674:24 | 151.1 | 108.1 | 813.4 | 822.9 | 333.2 | 418.2 | 84.4 | 0.552 | 25 | 150.4
920:48 | 3672:00 | 151.2 | 108.4 | 813.2 | 822.7 | 334 | 418.9 | 84.5 | 0.585 | 25.01 | 150.4
921:00 | 3669:36 | 151.3 | 108.2 | 813.6 | 822.8 | 334.3 | 416.6 | 84.4 | 0.533 | 25.06 | 150.3
921:12 | 3667:12 | 151.2 | 108.3 | 813.6 | 822.7 | 334 | 417.5 | 84.4 | 0.546 | 25.02 | 150.4
921:24 | 3669:36 | 151.1 | 107.9 | 813.7 | 822.4 | 332.9 | 419.2 | 84.5 | 0.576 | 25.01 | 150.1
921:36 | 3674:24 | 151.4 | 107.8 | 813.5 | 822.2 | 331.4 | 416.1 | 84.5 | 0.61 | 25.01 | 150.6
921:48 | 3672:00 | 151.3 | 107.8 | 813.5 | 822.1 | 334.2 | 419.3 | 84.3 | 0.59 | 25.01 | 150.2
922:00 | 3669:36 | 151.2 | 107.6 | 813.8 | 821.7 | 332.7 | 418.5 | 84.3 | 0.572 | 25 | 150.4
922:12 | 3669:36 | 151.1 | 107.6 | 813.9 | 821.1 | 332.5 | 416.7 | 84.5 | 0.569 | 25 | 149.8
922:24 | 3667:12 | 151 | 107.2 | 813.7 | 822 | 333.1 | 417.4 | 84.4 | 0.545 | 24.98 | 150
922:36 | 3667:12 | 151 | 107.3 | 813.7 | 821.3 | 334.4 | 419.9 | 84.3 | 0.543 | 24.98 | 150
922:48 | 3667:12 | 151.1 | 107.4 | 813.7 | 821.6 | 333.5 | 419 | 84.2 | 0.615 | 25 | 150.3
923:00 | 3667:12 | 151.2 | 107.4 | 813.8 | 821.4 | 332.8 | 417 | 84.3 | 0.568 | 25 | 149.6
923:12 | 3672:00 | 151.2 | 107.7 | 813.6 | 821.8 | 333.9 | 419.6 | 84.3 | 0.473 | 24.98 | 150.6
923:24 | 3672:00 | 151.1 | 107.6 | 813.8 | 821.6 | 333.4 | 418.2 | 84.4 | 0.51 | 25.01 | 150.3
923:36 | 3672:00 | 151.1 | 107.9 | 813.9 | 820.7 | 333.8 | 419.7 | 84.5 | 0.561 | 24.99 | 149.8
923:48 | 3672:00 | 151.3 | 108 | 814.2 | 821.3 | 334.4 | 419.7 | 84.5 | 0.55 | 25.01 | 149.4
924:00 | 3672:00 | 151.2 | 108.1 | 813.5 | 821.4 | 333.1 | 417.7 | 84.4 | 0.552 | 25.01 | 150.4
924:12 | 3672:00 | 151.2 | 108 | 813.7 | 821.2 | 333.9 | 419.9 | 84.6 | 0.525 | 25 | 150.4
924:24 | 3669:36 | 151.1 | 107.9 | 813.2 | 820.9 | 333.4 | 418.5 | 84.5 | 0.577 | 25.01 | 149.7
924:36 | 3669:36 | 151.1 | 108.1 | 813.8 | 821.2 | 332.9 | 416.8 | 84.4 | 0.57 | 25 | 150
924:48 | 3667:12 | 151.1 | 107.9 | 813.6 | 822.3 | 334.3 | 419.2 | 84.4 | 0.52 | 24.99 | 150.3
925:00 | 3667:12 | 151 | 107.9 | 814.3 | 821.6 | 335.7 | 420.7 | 84.4 | 0.584 | 24.99 | 149.1
925:12 | 3669:36 | 151.2 | 108.2 | 814.1 | 821.6 | 333.4 | 416.8 | 84.3 | 0.554 | 24.97 | 150.2
925:24 | 3674:24 | 151.3 | 108.1 | 813.8 | 821.8 | 335.7 | 421.2 | 84.5 | 0.563 | 25 | 149.5
925:36 | 3672:00 | 151.3 | 108.1 | 813.8 | 820.5 | 331.4 | 416 | 84.3 | 0.547 | 24.97 | 150.4
925:48 | 3672:00 | 151.2 | 108.1 | 813.7 | 822.2 | 332.3 | 416.8 | 84.3 | 0.55 | 25 | 150.1
926:00 | 3669:36 | 151.1 | 108.2 | 813.5 | 821.7 | 334 | 418.3 | 84.5 | 0.599 | 24.97 | 150.2
926:12 | 3667:12 | 151.2 | 108.2 | 813.9 | 821.4 | 332.7 | 416.7 | 84.4 | 0.53 | 24.98 | 150.2
926:24 | 3672:00 | 151.1 | 108.1 | 814.5 | 821.7 | 331.7 | 416 | 84.3 | 0.536 | 24.99 | 150.5
926:36 | 3672:00 | 151.2 | 107.8 | 813.6 | 821.2 | 332 | 416.8 | 84.5 | 0.49 | 25.01 | 150.4
926:48 | 3674:24 | 151.3 | 108 | 813.8 | 820.8 | 334.2 | 419.5 | 84.5 | 0.529 | 24.97 | 150.1
927:00 | 3669:36 | 151.1 | 107.7 | 813.3 | 821.4 | 333.2 | 417.7 | 84.4 | 0.483 | 25.01 | 150.3
927:12 | 3667:12 | 151.2 | 107.5 | 813.7 | 821.1 | 332.5 | 417.2 | 84.3 | 0.547 | 25 | 150.3
927:24 | 3667:12 | 151 | 107.4 | 813.7 | 821.6 | 333.6 | 418.3 | 84.3 | 0.549 | 24.99 | 150.4
927:36 | 3667:12 | 151 | 107.4 | 813.2 | 821.7 | 334.8 | 419.7 | 84.3 | 0.569 | 24.96 | 149.8
927:48 | 3667:12 | 151.1 | 107.5 | 813.7 | 821.3 | 336.5 | 421.2 | 84.2 | 0.53 | 25 | 150.3
928:00 | 3667:12 | 151 | 107.5 | 813.6 | 821.9 | 335 | 420.8 | 84.3 | 0.534 | 24.99 | 149.4
928:12 | 3667:12 | 151.1 | 107.5 | 813.6 | 821.4 | 335.9 | 421.4 | 84.1 | 0.529 | 25.03 | 149.7
928:24 | 3667:12 | 151.1 | 107.4 | 813.5 | 821.5 | 335 | 420 | 84.1 | 0.556 | 25.01 | 150.3
928:36 | 3669:36 | 151.1 | 107.3 | 813.2 | 820.8 | 336.3 | 421.4 | 84.2 | 0.55 | 25 | 150.4
928:48 | 3669:36 | 151.3 | 107.4 | 813.6 | 820.7 | 334.4 | 419.7 | 84.1 | 0.576 | 25.06 | 150.6
929:00 | 3669:36 | 151.2 | 107.4 | 813 | 821.2 | 336.6 | 422.5 | 84.3 | 0.57 | 25.06 | 150.4
929:12 | 3667:12 | 151 | 107.8 | 813.7 | 821.4 | 334.3 | 418.3 | 84.3 | 0.512 | 25.03 | 150.4
929:24 | 3669:36 | 151.2 | 108.2 | 813.4 | 821.6 | 335.1 | 420 | 84.5 | 0.617 | 25 | 150.4
929:36 | 3672:00 | 151.2 | 108.3 | 814.2 | 821.1 | 332.8 | 416.7 | 84.4 | 0.574 | 25.03 | 150.5
929:48 | 3672:00 | 151.2 | 108.3 | 813.3 | 821.8 | 333.9 | 419.7 | 84.4 | 0.538 | 25 | 150.4
930:00 | 3672:00 | 151.2 | 108.4 | 813.2 | 821.2 | 334 | 418.1 | 84.4 | 0.577 | 24.97 | 150.4
930:12 | 3674:24 | 151.4 | 108.6 | 813.8 | 821.3 | 332.7 | 417.1 | 84.7 | 0.576 | 24.95 | 150.5
930:24 | 3669:36 | 151.2 | 108 | 812.7 | 820.9 | 333.1 | 418.5 | 84.5 | 0.58 | 25 | 150.3
930:36 | 3667:12 | 151.1 | 107.8 | 813.5 | 821.3 | 333.8 | 419 | 84.6 | 0.568 | 25.01 | 150.4
930:48 | 3667:12 | 151.2 | 107.7 | 813.4 | 821.2 | 334.4 | 418.1 | 84.5 | 0.564 | 25 | 150.4
931:00 | 3669:36 | 151.2 | 107.6 | 813.2 | 820.9 | 333.5 | 417.5 | 84.5 | 0.55 | 24.99 | 150.4
931:12 | 3669:36 | 151.2 | 107.5 | 814 | 821.3 | 333.1 | 417.5 | 84.5 | 0.589 | 25 | 150.4
931:24 | 3669:36 | 151 | 107.2 | 813.4 | 820.6 | 333.5 | 416.7 | 84.5 | 0.543 | 25.03 | 150.2
931:36 | 3669:36 | 151.1 | 107.7 | 813.7 | 820.6 | 334 | 418.8 | 84.5 | 0.626 | 25 | 149.8
931:48 | 3669:36 | 151 | 107.6 | 813.8 | 820.3 | 333.2 | 419.2 | 84.5 | 0.623 | 25.02 | 150.2
932:00 | 3669:36 | 151.2 | 107.6 | 813.8 | 821.2 | 334.2 | 418.1 | 84.5 | 0.595 | 25.01 | 150.2
932:12 | 3672:00 | 151.2 | 107.9 | 813.5 | 821.2 | 332.8 | 417.8 | 84.4 | 0.552 | 24.98 | 150.4
932:24 | 3672:00 | 151.2 | 108.1 | 813.6 | 821.6 | 332.9 | 418.5 | 84.4 | 0.496 | 25 | 150
932:36 | 3672:00 | 151.2 | 108.3 | 814.1 | 821.2 | 333.5 | 416 | 84.4 | 0.574 | 25.01 | 150.4
932:48 | 3672:00 | 151.2 | 108 | 813.7 | 820.4 | 334.4 | 420.3 | 84.6 | 0.594 | 24.98 | 150.2
933:00 | 3669:36 | 151.2 | 108.3 | 813.5 | 820.8 | 333.9 | 419 | 84.5 | 0.576 | 24.97 | 150.3
933:12 | 3664:48 | 151.1 | 108 | 813.9 | 821.6 | 333.5 | 417.2 | 84.5 | 0.514 | 24.98 | 150.1
933:24 | 3669:36 | 151.2 | 108.1 | 813.8 | 821.4 | 332.7 | 416.8 | 84.5 | 0.551 | 25 | 150
933:36 | 3672:00 | 151.2 | 108 | 813.8 | 821 | 334.4 | 420.4 | 84.5 | 0.554 | 25 | 150.5
933:48 | 3672:00 | 151.3 | 108 | 813.4 | 820.9 | 333.5 | 418.8 | 84.5 | 0.526 | 24.98 | 150.5
934:00 | 3669:36 | 151.1 | 107.7 | 813.4 | 821 | 334 | 418.6 | 84.5 | 0.563 | 24.99 | 150.3
934:12 | 3667:12 | 151 | 107.6 | 813.6 | 821.1 | 333.5 | 418.5 | 84.4 | 0.543 | 25.01 | 150.1
934:24 | 3667:12 | 151 | 107.6 | 813.7 | 821.1 | 334 | 419.5 | 84.5 | 0.566 | 24.98 | 149.9
934:36 | 3667:12 | 151.1 | 107.6 | 813.7 | 821.2 | 333.1 | 418.3 | 84.6 | 0.523 | 25 | 150.3
934:48 | 3669:36 | 151.1 | 107.4 | 814.3 | 820.7 | 332.9 | 417.2 | 84.5 | 0.577 | 25 | 150.2
935:00 | 3672:00 | 151.2 | 107.4 | 813.7 | 821.3 | 333.9 | 419.3 | 84.4 | 0.532 | 24.98 | 150.4
935:12 | 3672:00 | 151.3 | 107.6 | 812.9 | 821.1 | 330.8 | 415.5 | 84.5 | 0.544 | 25 | 149.9
935:24 | 3669:36 | 151.2 | 107.9 | 813.3 | 820.9 | 332.9 | 416.7 | 84.7 | 0.564 | 25.05 | 150.4
935:36 | 3669:36 | 151.1 | 108.1 | 813.9 | 821 | 333.1 | 418.1 | 84.7 | 0.525 | 24.98 | 150.3
935:48 | 3669:36 | 151.1 | 108.2 | 814.1 | 821.3 | 333.4 | 418.2 | 84.5 | 0.529 | 25.01 | 150.4
936:00 | 3669:36 | 151.1 | 108.4 | 813.3 | 821.5 | 332.8 | 417.5 | 84.8 | 0.484 | 24.98 | 150.3
936:12 | 3674:24 | 151.3 | 108.4 | 813.9 | 821.1 | 332 | 415.3 | 84.6 | 0.601 | 24.97 | 150
936:24 | 3674:24 | 151.1 | 108.4 | 813.3 | 821.3 | 332.1 | 417.5 | 84.7 | 0.522 | 24.95 | 150.4
936:36 | 3672:00 | 151.2 | 108 | 814 | 821.4 | 332.1 | 416.8 | 84.7 | 0.545 | 25 | 150.4
936:48 | 3672:00 | 151.2 | 108 | 813.2 | 820.8 | 334.2 | 418.8 | 84.5 | 0.597 | 25 | 150.4
937:00 | 3669:36 | 151.1 | 107.6 | 812.9 | 820.5 | 333.9 | 419.5 | 84.5 | 0.565 | 24.98 | 150.3
937:12 | 3667:12 | 151 | 107.6 | 813.7 | 820.5 | 334.3 | 420.1 | 84.7 | 0.548 | 24.98 | 150.1
937:24 | 3669:36 | 151 | 107.4 | 813.3 | 820.6 | 334.3 | 417.8 | 84.5 | 0.582 | 24.99 | 150.5
937:36 | 3672:00 | 151.2 | 107.4 | 813.7 | 820.9 | 334 | 419.6 | 84.6 | 0.534 | 25.02 | 150.5
937:48 | 3669:36 | 151.1 | 107.4 | 814.1 | 820.7 | 333.6 | 418.3 | 84.4 | 0.541 | 25 | 150.5
938:00 | 3667:12 | 151.1 | 107.5 | 813.2 | 820.9 | 335.4 | 420.8 | 84.2 | 0.595 | 24.98 | 150.4
938:12 | 3669:36 | 151.1 | 107.7 | 813.4 | 821 | 334.6 | 419.2 | 84.2 | 0.534 | 25.03 | 149.7
938:24 | 3669:36 | 151.2 | 107.5 | 813.1 | 821.2 | 335 | 419.6 | 84 | 0.563 | 25 | 150.3
938:36 | 3674:24 | 151.4 | 108.1 | 813.1 | 821.1 | 334.6 | 419.6 | 84.1 | 0.583 | 25 | 150.7
938:48 | 3674:24 | 151.2 | 107.9 | 813.7 | 821.2 | 336.1 | 420.7 | 84.1 | 0.548 | 24.97 | 149.9
939:00 | 3672:00 | 151.4 | 108.1 | 813.7 | 820.4 | 335.7 | 420.1 | 84.1 | 0.554 | 24.98 | 150.4
939:12 | 3672:00 | 151.2 | 108.2 | 813.3 | 821.4 | 334.6 | 418.5 | 84.2 | 0.568 | 25.01 | 149.9
939:24 | 3672:00 | 151.3 | 108.2 | 812.9 | 820.9 | 335.9 | 421.8 | 84.2 | 0.528 | 25.01 | 150.4
939:36 | 3669:36 | 151.2 | 108.3 | 814.2 | 820.9 | 333.8 | 419.9 | 84.3 | 0.565 | 25.01 | 150.4
939:48 | 3669:36 | 151.3 | 108.3 | 813.7 | 820.8 | 333.5 | 416.8 | 84.3 | 0.543 | 25 | 150.4
940:00 | 3669:36 | 151.2 | 107.9 | 813.6 | 821.2 | 335.3 | 420 | 84.4 | 0.572 | 25 | 150.2
940:12 | 3669:36 | 151.2 | 107.7 | 813.4 | 821.3 | 334.2 | 419 | 84.5 | 0.565 | 25.03 | 149.8
940:24 | 3669:36 | 151.2 | 107.8 | 813.7 | 820.8 | 333.4 | 418.6 | 84.4 | 0.54 | 25.03 | 150.1
940:36 | 3672:00 | 151.2 | 107.7 | 813.1 | 820.8 | 334.8 | 419 | 84.3 | 0.567 | 25.04 | 150.6
940:48 | 3669:36 | 151.1 | 107.6 | 814.1 | 821.2 | 332 | 416.4 | 84.5 | 0.544 | 24.99 | 150.4
941:00 | 3669:36 | 151.2 | 107.6 | 814.6 | 821.2 | 334.3 | 420.3 | 84.5 | 0.576 | 25.03 | 149.7
941:12 | 3669:36 | 151.3 | 107.5 | 814.9 | 820.9 | 333.5 | 418.5 | 84.5 | 0.59 | 25 | 150.2
941:24 | 3669:36 | 151.1 | 107.7 | 814.8 | 820.5 | 332.7 | 418.5 | 84.7 | 0.606 | 25 | 150.2
941:36 | 3672:00 | 151.1 | 107.8 | 814.1 | 820.7 | 331.9 | 416.1 | 84.6 | 0.543 | 25 | 150.1
941:48 | 3669:36 | 151.3 | 107.6 | 814.1 | 821.5 | 332.1 | 418.3 | 84.7 | 0.578 | 25.01 | 150.3
942:00 | 3674:24 | 151.3 | 107.6 | 813.4 | 821.4 | 332.8 | 417.1 | 84.6 | 0.507 | 25.01 | 150.3
942:12 | 3669:36 | 151.2 | 107.7 | 813.4 | 822.3 | 332.7 | 417.8 | 84.5 | 0.552 | 25.02 | 150.2
942:24 | 3669:36 | 151.1 | 107.7 | 813.3 | 822.2 | 332.5 | 418.6 | 84.5 | 0.542 | 25.01 | 150.4
942:36 | 3669:36 | 151.2 | 107.5 | 813.3 | 821.8 | 334 | 418.9 | 84.5 | 0.549 | 24.99 | 150.1
942:48 | 3667:12 | 151.2 | 107.8 | 813.6 | 822.2 | 333.5 | 417.9 | 84.3 | 0.537 | 25.03 | 149.8
943:00 | 3669:36 | 151 | 108.1 | 813.9 | 821.6 | 333.2 | 416.1 | 84.6 | 0.564 | 25.01 | 150.5
943:12 | 3672:00 | 151.2 | 108.3 | 813.6 | 821.5 | 332.3 | 416.4 | 84.4 | 0.561 | 24.96 | 149.5
943:24 | 3674:24 | 151.3 | 108.4 | 814.3 | 821 | 332.7 | 417.8 | 84.5 | 0.532 | 25.03 | 150.2
943:36 | 3674:24 | 151.5 | 108.3 | 813.7 | 821.5 | 332.7 | 417.9 | 84.5 | 0.561 | 25.02 | 150.4
943:48 | 3676:48 | 151.3 | 108.2 | 813.9 | 821.4 | 331.7 | 416.1 | 84.5 | 0.578 | 25 | 150.6
944:00 | 3669:36 | 151.3 | 108 | 813.6 | 821.3 | 332.5 | 417.7 | 84.7 | 0.505 | 25.01 | 149.7
944:12 | 3667:12 | 151.1 | 107.7 | 813.6 | 821.1 | 334.7 | 420.7 | 84.4 | 0.563 | 24.99 | 149.9
944:24 | 3669:36 | 151.1 | 107.8 | 814 | 821 | 332.8 | 418.2 | 84.7 | 0.589 | 25.03 | 150.4
944:36 | 3674:24 | 151 | 107.6 | 813.8 | 820.9 | 333.1 | 417.2 | 84.7 | 0.569 | 25 | 150.1
944:48 | 3669:36 | 151.3 | 107.5 | 814.1 | 820.6 | 333.8 | 418.3 | 84.5 | 0.561 | 25 | 150
945:00 | 3669:36 | 151.2 | 107.5 | 814.1 | 820.5 | 333.5 | 419 | 84.4 | 0.547 | 24.99 | 150.4
945:12 | 3672:00 | 151.1 | 107.4 | 813.9 | 820.9 | 334.3 | 418.9 | 84.6 | 0.583 | 25 | 150.5
945:24 | 3669:36 | 151 | 107.3 | 813.4 | 820.6 | 332.9 | 417 | 84.4 | 0.525 | 25 | 150.2
945:36 | 3672:00 | 151 | 107.6 | 814.4 | 821 | 333.2 | 417.9 | 84.5 | 0.552 | 25 | 150.4
945:48 | 3667:12 | 151 | 107.8 | 813.5 | 821.1 | 335 | 419.5 | 84.6 | 0.588 | 24.98 | 150.2
946:00 | 3669:36 | 151.1 | 108.1 | 814.2 | 820.7 | 333.4 | 418.8 | 84.5 | 0.527 | 24.98 | 150.2
946:12 | 3669:36 | 151.1 | 108.3 | 814 | 821.7 | 332.3 | 415.5 | 84.6 | 0.529 | 25.01 | 150.3
946:24 | 3674:24 | 151.3 | 108.3 | 814 | 820.8 | 332.3 | 417.7 | 84.6 | 0.525 | 25 | 150.4
946:36 | 3672:00 | 151.3 | 108.2 | 814 | 821.3 | 332.3 | 415.9 | 84.7 | 0.589 | 25.07 | 150.4
946:48 | 3669:36 | 151.3 | 108.2 | 814.2 | 821 | 334 | 417.9 | 84.7 | 0.579 | 25.01 | 150.4
947:00 | 3669:36 | 151.1 | 108.1 | 814.2 | 820.8 | 335 | 421.1 | 84.6 | 0.558 | 25.01 | 150.2
947:12 | 3669:36 | 151.2 | 108 | 813.9 | 821.6 | 332.5 | 418.8 | 84.5 | 0.532 | 25 | 150
947:24 | 3669:36 | 151.1 | 108.2 | 814 | 821.3 | 333.5 | 419.7 | 84.5 | 0.559 | 24.99 | 150.1
947:36 | 3669:36 | 151.1 | 107.7 | 814.2 | 820.9 | 333.1 | 417.7 | 84.4 | 0.619 | 25.02 | 150.2
947:48 | 3669:36 | 151.2 | 107.9 | 813.6 | 820.9 | 335 | 419 | 84.4 | 0.526 | 24.99 | 150.5
948:00 | 3669:36 | 151.2 | 107.6 | 813.8 | 821.2 | 335 | 421.1 | 84.5 | 0.537 | 25.03 | 150.1
948:12 | 3667:12 | 151.1 | 107.6 | 813.6 | 820.5 | 335.1 | 420.4 | 84.2 | 0.574 | 25.03 | 150.3
948:24 | 3667:12 | 151 | 107.6 | 814.3 | 820.6 | 336.2 | 419.3 | 84.3 | 0.556 | 25.03 | 150.3
948:36 | 3667:12 | 150.9 | 107.3 | 813.8 | 820.8 | 336.5 | 421.8 | 84.2 | 0.565 | 25.03 | 150.3
948:48 | 3667:12 | 151 | 107.3 | 813.9 | 820.5 | 336.1 | 420.8 | 84.1 | 0.535 | 25.03 | 150.3
949:00 | 3667:12 | 151.1 | 107.3 | 813.9 | 820.6 | 336.7 | 421.8 | 84.2 | 0.57 | 25 | 150.2
949:12 | 3667:12 | 151.1 | 107.6 | 814.1 | 821 | 337.4 | 423.7 | 84.1 | 0.577 | 25.02 | 150.2
949:24 | 3667:12 | 151.1 | 107.6 | 813.7 | 821.1 | 335.3 | 419 | 84.1 | 0.527 | 25.03 | 150.2
949:36 | 3667:12 | 151.1 | 107.8 | 814.1 | 821.4 | 333.8 | 418.5 | 84.3 | 0.551 | 25.01 | 149.8
949:48 | 3667:12 | 151.1 | 107.7 | 814.1 | 821.7 | 334.4 | 419.7 | 84.3 | 0.592 | 24.98 | 150.3
950:00 | 3669:36 | 151.1 | 108.2 | 813.7 | 821.6 | 334.4 | 418.3 | 84.4 | 0.563 | 24.99 | 149.8
950:12 | 3667:12 | 151.1 | 108.2 | 814.1 | 821 | 335 | 418.8 | 84.4 | 0.61 | 25.03 | 150.3
950:24 | 3669:36 | 151 | 108.2 | 814.2 | 821.4 | 333.9 | 419.6 | 84.5 | 0.537 | 24.99 | 150.2
950:36 | 3667:12 | 151.1 | 108.3 | 814.3 | 820.9 | 335.7 | 421.1 | 84.5 | 0.555 | 24.98 | 149.9
950:48 | 3669:36 | 151.1 | 108.4 | 813.7 | 821.5 | 334.6 | 418.5 | 84.5 | 0.528 | 25.01 | 150.2
951:00 | 3667:12 | 151 | 107.9 | 814.3 | 821.3 | 334 | 419 | 84.4 | 0.572 | 25 | 150
951:12 | 3664:48 | 151 | 108.1 | 814.1 | 821 | 334.8 | 421.7 | 84.5 | 0.563 | 25.01 | 150.2
951:24 | 3667:12 | 151 | 108.1 | 813.9 | 821 | 333.8 | 417.8 | 84.5 | 0.533 | 25.01 | 149.9
951:36 | 3667:12 | 151.1 | 107.7 | 814.4 | 821.3 | 333.5 | 418.5 | 84.4 | 0.534 | 24.98 | 150.3
951:48 | 3667:12 | 151 | 107.6 | 814.1 | 821.7 | 333.1 | 418.8 | 84.7 | 0.549 | 25.01 | 150.3
952:00 | 3669:36 | 151.1 | 107.4 | 814.3 | 820.8 | 333.9 | 418.2 | 84.4 | 0.508 | 25.04 | 150.3
952:12 | 3667:12 | 151.1 | 107.4 | 813.6 | 821.9 | 332.3 | 416.7 | 84.5 | 0.559 | 25.02 | 150.2
952:24 | 3664:48 | 151 | 107.4 | 814.3 | 821.3 | 333.5 | 417.8 | 84.3 | 0.544 | 25.03 | 150.1
952:36 | 3664:48 | 150.9 | 107.6 | 814.1 | 821.1 | 334.3 | 418.3 | 84.4 | 0.511 | 25.01 | 149.8
952:48 | 3664:48 | 150.9 | 107.7 | 814.1 | 821.2 | 333.8 | 419.3 | 84.5 | 0.553 | 24.99 | 149.7
953:00 | 3664:48 | 151 | 107.8 | 814.2 | 820.9 | 333.1 | 417.9 | 84.5 | 0.548 | 25 | 150.1
953:12 | 3664:48 | 150.9 | 107.8 | 814.1 | 821.5 | 334.3 | 418.8 | 84.6 | 0.527 | 24.98 | 150.1
953:24 | 3667:12 | 151.1 | 107.7 | 813.4 | 821.1 | 333.4 | 418.6 | 84.4 | 0.558 | 25.01 | 150.3
953:36 | 3669:36 | 151.1 | 107.8 | 814.3 | 821.6 | 333.6 | 419.5 | 84.5 | 0.579 | 25.03 | 150.4
953:48 | 3664:48 | 150.9 | 107.7 | 814.3 | 821.5 | 332.8 | 418.6 | 84.5 | 0.552 | 24.98 | 149.9
954:00 | 3664:48 | 151 | 108 | 814.4 | 821.3 | 334.6 | 419.6 | 84.4 | 0.542 | 25.02 | 150.2
954:12 | 3664:48 | 151 | 108 | 814.1 | 821.8 | 333.1 | 418.3 | 84.5 | 0.55 | 24.97 | 149.9
954:24 | 3664:48 | 150.9 | 107.8 | 814.2 | 821.4 | 335.3 | 420.8 | 84.4 | 0.526 | 24.99 | 150.1
954:36 | 3664:48 | 150.9 | 108.1 | 814.1 | 821.3 | 333.8 | 418.8 | 84.5 | 0.552 | 24.97 | 149.5
954:48 | 3664:48 | 151 | 107.9 | 814.3 | 821.4 | 334.4 | 418.2 | 84.5 | 0.533 | 24.98 | 150.1
955:00 | 3669:36 | 151.2 | 107.8 | 814.4 | 822.3 | 333.9 | 421.2 | 84.6 | 0.498 | 25.03 | 150.1
955:12 | 3669:36 | 151.2 | 107.8 | 814.7 | 821.6 | 334.7 | 420 | 84.4 | 0.518 | 24.99 | 150.4
955:24 | 3664:48 | 150.9 | 107.4 | 814.2 | 822 | 333.4 | 419 | 84.6 | 0.565 | 25.01 | 149.5
955:36 | 3662:24 | 151 | 107.4 | 814.6 | 821.4 | 335 | 420 | 84.5 | 0.536 | 24.97 | 149.9
955:48 | 3662:24 | 150.8 | 107.4 | 814.4 | 821.6 | 334.2 | 419.5 | 84.5 | 0.514 | 24.99 | 149.9
956:00 | 3664:48 | 151.1 | 107.5 | 814.7 | 821.9 | 333.8 | 418.1 | 84.4 | 0.53 | 24.98 | 150
956:12 | 3664:48 | 151 | 107.4 | 814.7 | 822.1 | 334.3 | 419 | 84.5 | 0.524 | 24.98 | 150.2
956:24 | 3667:12 | 150.9 | 107.3 | 814.4 | 821.7 | 332.7 | 416.8 | 84.5 | 0.506 | 24.99 | 150.2
956:36 | 3664:48 | 151 | 107.2 | 815 | 821.9 | 333.6 | 417.2 | 84.5 | 0.538 | 25 | 150.1
956:48 | 3667:12 | 151.2 | 107.6 | 814.8 | 821.5 | 333.1 | 417.1 | 84.5 | 0.513 | 24.98 | 150.6
957:00 | 3667:12 | 151.3 | 108.1 | 814.3 | 821.7 | 332.9 | 418.6 | 84.6 | 0.534 | 24.98 | 150.3
957:12 | 3667:12 | 151.2 | 108.2 | 814.4 | 821.7 | 333.1 | 416.8 | 84.6 | 0.571 | 24.97 | 150.3
957:24 | 3667:12 | 151.2 | 108.2 | 814.9 | 821.6 | 332.3 | 417.5 | 84.5 | 0.539 | 25 | 150.2
957:36 | 3669:36 | 151.2 | 108.3 | 814.8 | 821.1 | 334.2 | 419.5 | 84.5 | 0.527 | 24.99 | 150.3
957:48 | 3667:12 | 151.2 | 108.1 | 814.4 | 820.5 | 333.9 | 419.5 | 84.5 | 0.505 | 24.98 | 150.3
958:00 | 3667:12 | 151.1 | 108.1 | 814.6 | 821.3 | 332.1 | 416.7 | 84.5 | 0.586 | 24.98 | 150.2
958:12 | 3667:12 | 151.2 | 107.7 | 814.6 | 821.2 | 334.4 | 419.2 | 84.7 | 0.565 | 24.97 | 150.3
958:24 | 3667:12 | 151.2 | 107.7 | 814.2 | 820.9 | 332.9 | 415.6 | 84.4 | 0.526 | 24.98 | 150.3
958:36 | 3667:12 | 151.1 | 107.6 | 814.5 | 821.1 | 334 | 417.8 | 84.6 | 0.554 | 24.98 | 150.3
958:48 | 3669:36 | 151.1 | 107.7 | 814.3 | 821.4 | 334.3 | 419.2 | 84.5 | 0.558 | 24.97 | 150.4
959:00 | 3669:36 | 151.4 | 107.6 | 815.3 | 821.1 | 332.9 | 417.9 | 84.5 | 0.547 | 24.98 | 150.6
959:12 | 3674:24 | 151.4 | 107.6 | 814.5 | 821.5 | 332.5 | 417.1 | 84.3 | 0.548 | 25.02 | 150.6
959:24 | 3669:36 | 151.4 | 107.7 | 814.7 | 820.9 | 335.4 | 420.6 | 84.2 | 0.573 | 24.97 | 150.3
959:36 | 3667:12 | 151.1 | 107.6 | 814.3 | 822.1 | 336.2 | 420.7 | 84.1 | 0.539 | 25.01 | 149.7
959:48 | 3664:48 | 151.1 | 107.6 | 814.7 | 821.1 | 337.3 | 422.2 | 83.8 | 0.567 | 25 | 150
960:00 | 3674:24 | 151.4 | 108 | 812.1 | 821.3 | 338.5 | 424.4 | 84.4 | 0.403 | 25.06 | 150.7
960:12 | 3679:12 | 151.4 | 108.3 | 812.3 | 821.6 | 337.2 | 424.4 | 84.4 | 0.391 | 25.06 | 150.8
960:24 | 3674:24 | 151.3 | 108.2 | 812.2 | 821.3 | 339.1 | 427.2 | 84.5 | 0.377 | 25.04 | 150.8
960:36 | 3674:24 | 151.3 | 108.1 | 812.8 | 821.6 | 337.3 | 422.8 | 84.6 | 0.359 | 25.06 | 151.2
960:48 | 3674:24 | 151.3 | 107.9 | 812.8 | 821.7 | 337.4 | 424 | 84.6 | 0.387 | 25.1 | 151.1
961:00 | 3674:24 | 151.3 | 108.1 | 812.8 | 821.9 | 337.3 | 424 | 84.6 | 0.392 | 25.03 | 150.8
961:12 | 3674:24 | 151.3 | 107.8 | 813.1 | 822 | 337 | 423.9 | 84.7 | 0.387 | 25.04 | 150.6
961:24 | 3674:24 | 151.3 | 107.8 | 813.1 | 822.4 | 337 | 423.6 | 84.7 | 0.408 | 25.06 | 150.5
961:36 | 3674:24 | 151.3 | 107.9 | 812.6 | 821.9 | 335 | 420.6 | 84.6 | 0.419 | 25.02 | 151.3
961:48 | 3674:24 | 151.3 | 107.8 | 813.4 | 822.1 | 335.8 | 421 | 84.6 | 0.432 | 25.04 | 151.3
962:00 | 3674:24 | 151.3 | 107.8 | 813.1 | 822.2 | 336.6 | 422.6 | 84.5 | 0.387 | 25.04 | 151
962:12 | 3674:24 | 151.6 | 107.8 | 812.6 | 822.2 | 337.8 | 424.6 | 84.7 | 0.432 | 25.03 | 150.7
962:24 | 3669:36 | 151.3 | 107.9 | 812.9 | 822.7 | 338.5 | 425.2 | 84.5 | 0.432 | 25.07 | 150.3
962:36 | 3672:00 | 151.1 | 107.9 | 812.4 | 822.3 | 338.9 | 424.6 | 84.6 | 0.411 | 25.06 | 150.2
962:48 | 3674:24 | 151.4 | 107.9 | 812.5 | 822.6 | 338.5 | 426.1 | 84.5 | 0.374 | 25.05 | 150.4
963:00 | 3674:24 | 151.4 | 107.9 | 813.1 | 822.9 | 338.1 | 424.7 | 84.7 | 0.381 | 25.02 | 150.2
963:12 | 3679:12 | 151.4 | 107.8 | 813.6 | 823.1 | 339.3 | 426.3 | 84.6 | 0.402 | 25.05 | 150.8
963:24 | 3676:48 | 151.5 | 108.1 | 814.1 | 822.3 | 338.7 | 424.1 | 84.8 | 0.41 | 25.09 | 150.4
963:36 | 3676:48 | 151.4 | 108.1 | 814.1 | 823.3 | 336.9 | 422.2 | 84.8 | 0.419 | 25.06 | 150.3
963:48 | 3672:00 | 151.3 | 107.7 | 813.6 | 822.7 | 338.5 | 424 | 84.5 | 0.403 | 25.05 | 149.9
964:00 | 3674:24 | 151.3 | 107.7 | 813.9 | 822.6 | 338.8 | 425.2 | 84.4 | 0.43 | 25.06 | 150.2
964:12 | 3672:00 | 151.2 | 107.5 | 813.7 | 822.9 | 340 | 426.1 | 84.5 | 0.43 | 25.06 | 150.4
964:24 | 3672:00 | 151.2 | 107.5 | 813.5 | 822.3 | 342.5 | 428.4 | 84.2 | 0.447 | 25.06 | 150.3
964:36 | 3674:24 | 151.4 | 107.6 | 814 | 822.3 | 339.3 | 425.7 | 84 | 0.454 | 25.07 | 150.8
964:48 | 3676:48 | 151.5 | 107.7 | 814.1 | 822.4 | 339.1 | 423 | 83.9 | 0.437 | 25.05 | 150.8
965:00 | 3672:00 | 151.5 | 107.5 | 813.6 | 822.9 | 341.2 | 427 | 84 | 0.481 | 25.05 | 150.6
965:12 | 3672:00 | 151.5 | 107.4 | 813.8 | 823.1 | 341.5 | 428.1 | 83.9 | 0.471 | 25.05 | 150.4
965:24 | 3672:00 | 151.4 | 107.5 | 813.6 | 822.9 | 341.9 | 427.4 | 83.9 | 0.453 | 25.12 | 150.7
965:36 | 3672:00 | 151.2 | 107.7 | 813.8 | 822.9 | 340.3 | 426.9 | 84 | 0.447 | 25.05 | 150.6
965:48 | 3676:48 | 151.4 | 107.5 | 814.2 | 822.6 | 340 | 425 | 83.9 | 0.444 | 25.06 | 150.8
966:00 | 3676:48 | 151.5 | 107.4 | 813.7 | 823.3 | 342.3 | 427.7 | 84 | 0.441 | 25.07 | 150.5
966:12 | 3676:48 | 151.6 | 107.7 | 814.3 | 823.7 | 339.7 | 425.2 | 84.1 | 0.457 | 25.13 | 150.1
966:24 | 3674:24 | 151.5 | 107.6 | 814.1 | 823 | 338.8 | 424.1 | 84.2 | 0.454 | 25.11 | 149.8
966:36 | 3674:24 | 151.6 | 107.8 | 813.7 | 823.1 | 339.5 | 427 | 84.6 | 0.447 | 25.08 | 150.4
966:48 | 3674:24 | 151.5 | 107.8 | 813.7 | 823.7 | 337.3 | 421.9 | 84.3 | 0.471 | 25.08 | 150.8
967:00 | 3674:24 | 151.5 | 107.6 | 814.3 | 822.5 | 338.2 | 423.4 | 84.4 | 0.444 | 25.08 | 150.8
967:12 | 3676:48 | 151.5 | 108.2 | 814.3 | 822.9 | 338.1 | 425 | 84.5 | 0.471 | 25.08 | 150.8
967:24 | 3672:00 | 151.4 | 108.1 | 813.9 | 823 | 337 | 420.8 | 84.6 | 0.444 | 25.08 | 150.8
967:36 | 3676:48 | 151.5 | 107.9 | 814.1 | 823.3 | 336.9 | 422.1 | 84.4 | 0.466 | 25.13 | 150.8
967:48 | 3669:36 | 151.4 | 108.1 | 814.1 | 823 | 336.5 | 421.7 | 84.6 | 0.456 | 25.06 | 150.8
968:00 | 3672:00 | 151.3 | 107.8 | 814 | 822.8 | 338.7 | 424 | 84.6 | 0.455 | 25.08 | 150.2
968:12 | 3674:24 | 151.3 | 108.2 | 813.8 | 823.3 | 335.7 | 420.7 | 84.6 | 0.455 | 25.03 | 150.6
968:24 | 3674:24 | 151.3 | 108.2 | 813.9 | 822.7 | 335.5 | 421.1 | 84.5 | 0.487 | 25.03 | 150.7
968:36 | 3676:48 | 151.4 | 108.2 | 813.9 | 822.8 | 337.3 | 423.2 | 84.6 | 0.49 | 25.04 | 150.8
968:48 | 3676:48 | 151.4 | 108.1 | 814.6 | 822.8 | 336.3 | 422.1 | 84.7 | 0.463 | 25.06 | 150.7
969:00 | 3674:24 | 151.4 | 107.8 | 813.9 | 822.7 | 337.7 | 423.6 | 84.6 | 0.466 | 25.03 | 150.5
969:12 | 3674:24 | 151.4 | 107.7 | 814.2 | 822.6 | 336.6 | 421.9 | 84.7 | 0.47 | 25.08 | 150.5
969:24 | 3676:48 | 151.3 | 107.6 | 813.2 | 822.6 | 337 | 423.6 | 84.7 | 0.46 | 25.07 | 150.7
969:36 | 3674:24 | 151.4 | 107.8 | 814.3 | 822.6 | 336.9 | 421.9 | 84.8 | 0.5 | 25.07 | 150.6
969:48 | 3672:00 | 151.3 | 107.5 | 813.8 | 822.1 | 338 | 424.3 | 84.7 | 0.493 | 25.07 | 150.6
970:00 | 3672:00 | 151.2 | 107.3 | 813.7 | 822.8 | 337.8 | 423.3 | 84.8 | 0.477 | 25.05 | 150.5
970:12 | 3674:24 | 151.3 | 107.4 | 813.4 | 822.9 | 339.2 | 424.8 | 84.7 | 0.489 | 25.06 | 150.4
970:24 | 3674:24 | 151.4 | 107.4 | 814.2 | 823.1 | 337.8 | 422.9 | 84.7 | 0.498 | 25.07 | 150.3
970:36 | 3672:00 | 151.3 | 107.4 | 814.3 | 822.8 | 338.8 | 422.5 | 84.8 | 0.47 | 25.04 | 149.8
970:48 | 3669:36 | 151.2 | 107.5 | 814.1 | 822.4 | 336.6 | 421.9 | 84.7 | 0.545 | 25.05 | 150.4
971:00 | 3674:24 | 151.2 | 107.7 | 814.2 | 822.4 | 337.2 | 422.3 | 84.6 | 0.486 | 25.06 | 150.7
971:12 | 3674:24 | 151.4 | 108 | 814.2 | 822.8 | 337.7 | 421.7 | 84.8 | 0.485 | 25.03 | 150.3
971:24 | 3676:48 | 151.6 | 108.3 | 814.2 | 822.9 | 337.8 | 422.9 | 84.7 | 0.468 | 25.08 | 150.8
971:36 | 3679:12 | 151.5 | 108.4 | 814.3 | 822.4 | 335.5 | 420.6 | 84.7 | 0.475 | 25.03 | 150.4
971:48 | 3674:24 | 151.6 | 108.5 | 814.6 | 823.2 | 338 | 424.8 | 84.6 | 0.487 | 25.06 | 150.8
972:00 | 3676:48 | 151.4 | 108.6 | 814.3 | 823.4 | 336.9 | 422.9 | 84.7 | 0.462 | 25.06 | 150.6
972:12 | 3672:00 | 151.2 | 108.1 | 814.3 | 822.9 | 338.4 | 423 | 84.6 | 0.473 | 25.05 | 150.4
972:24 | 3669:36 | 151.1 | 107.8 | 813.9 | 822.6 | 338.9 | 424.3 | 84.5 | 0.491 | 25.04 | 150.4
972:36 | 3667:12 | 151.1 | 107.5 | 814.3 | 822.9 | 337.7 | 420.8 | 84.5 | 0.523 | 25.04 | 150.3
972:48 | 3672:00 | 151.3 | 107.7 | 814.2 | 823 | 338 | 423.9 | 84.6 | 0.465 | 25.07 | 150.6
973:00 | 3674:24 | 151.2 | 107.4 | 813.8 | 823 | 339.1 | 424.3 | 84.8 | 0.49 | 25.08 | 150.3
973:12 | 3676:48 | 151.4 | 107.4 | 813.7 | 823.2 | 335.9 | 422.3 | 84.7 | 0.502 | 25.05 | 150.8
973:24 | 3674:24 | 151.5 | 107.4 | 813.7 | 823.1 | 337.6 | 423 | 84.8 | 0.527 | 25.06 | 150.6
973:36 | 3672:00 | 151.4 | 107.4 | 814.2 | 823.6 | 336.3 | 420.6 | 84.7 | 0.49 | 25.08 | 149.9
973:48 | 3674:24 | 151.5 | 107.4 | 814.3 | 822.6 | 337.2 | 423.2 | 84.5 | 0.496 | 25.08 | 150.3
974:00 | 3674:24 | 151.4 | 107.2 | 813.5 | 823.3 | 336.7 | 422.2 | 84.6 | 0.498 | 25.07 | 149.8
974:12 | 3672:00 | 151.4 | 107.4 | 814 | 823.1 | 335.9 | 420.6 | 84.7 | 0.505 | 25.06 | 150.3
974:24 | 3669:36 | 151.2 | 107.4 | 814.2 | 823 | 338.5 | 425.2 | 84.5 | 0.474 | 25.04 | 150.3
974:36 | 3669:36 | 151.3 | 107.9 | 813.9 | 823 | 339.1 | 424.4 | 84.5 | 0.473 | 25.04 | 150.1
974:48 | 3672:00 | 151.1 | 107.6 | 814.3 | 823.1 | 336.2 | 420.6 | 84.6 | 0.491 | 25.06 | 150.6
975:00 | 3672:00 | 151.5 | 107.7 | 813.8 | 823 | 336.9 | 421.8 | 84.6 | 0.527 | 25.06 | 150.5
975:12 | 3676:48 | 151.4 | 107.7 | 814.4 | 823.2 | 338 | 423.6 | 84.7 | 0.532 | 25.06 | 150.7
975:24 | 3674:24 | 151.4 | 107.8 | 814.6 | 822.6 | 337.2 | 421.7 | 84.6 | 0.478 | 25.05 | 150.5
975:36 | 3672:00 | 151.4 | 107.9 | 814.5 | 823.3 | 336.3 | 421.7 | 84.6 | 0.492 | 25.06 | 150.6
975:48 | 3672:00 | 151.4 | 107.7 | 814.2 | 822.7 | 339.3 | 423.7 | 84.3 | 0.49 | 25.02 | 150.6
976:00 | 3669:36 | 151.4 | 108 | 814.6 | 823.1 | 340.7 | 426.1 | 84.2 | 0.527 | 25.02 | 150.4
976:12 | 3674:24 | 151.4 | 108 | 814.8 | 823.4 | 339.9 | 424.1 | 84 | 0.515 | 25.06 | 150.6
976:24 | 3672:00 | 151.2 | 108.2 | 814.4 | 823 | 341.8 | 426.9 | 84 | 0.573 | 25.06 | 150.6
976:36 | 3669:36 | 151.4 | 108.1 | 814.2 | 822.9 | 341.1 | 425.5 | 83.8 | 0.563 | 25.06 | 150.6
976:48 | 3672:00 | 151.4 | 107.9 | 814.7 | 822.8 | 341 | 426.3 | 83.9 | 0.546 | 25.08 | 150.6
977:00 | 3672:00 | 151.3 | 107.8 | 813.9 | 822.7 | 342.9 | 427.9 | 84 | 0.57 | 25.07 | 150.5
977:12 | 3672:00 | 151.4 | 107.9 | 814.2 | 822.8 | 340 | 423.9 | 83.9 | 0.545 | 25.05 | 149.8
977:24 | 3674:24 | 151.3 | 107.9 | 813.6 | 822.6 | 341.9 | 426.5 | 84.1 | 0.543 | 25.06 | 150.2
977:36 | 3674:24 | 151.4 | 108.1 | 813.4 | 823.2 | 339.3 | 424.7 | 84.2 | 0.572 | 25.06 | 150.7
977:48 | 3674:24 | 151.4 | 107.9 | 814.2 | 823.2 | 340.7 | 426.3 | 84.2 | 0.523 | 25.06 | 150.7
978:00 | 3674:24 | 151.3 | 108.3 | 813.6 | 822.9 | 338.9 | 423.2 | 84.4 | 0.551 | 25.04 | 150.5
978:12 | 3674:24 | 151.5 | 108.2 | 814.1 | 823.1 | 338.5 | 423.2 | 84.4 | 0.548 | 25.05 | 150.6
978:24 | 3669:36 | 151.3 | 107.9 | 813.4 | 823.3 | 339.3 | 424.7 | 84.5 | 0.583 | 25.1 | 150.5
978:36 | 3669:36 | 151.2 | 107.7 | 814 | 823.3 | 337.8 | 423.2 | 84.5 | 0.518 | 25.09 | 150.4
978:48 | 3669:36 | 151.2 | 107.8 | 814.2 | 823.7 | 338.2 | 422.9 | 84.5 | 0.545 | 25.07 | 150.3
979:00 | 3669:36 | 151.3 | 107.9 | 813.5 | 823 | 339.3 | 423.2 | 84.5 | 0.54 | 25.05 | 150.1
979:12 | 3669:36 | 151.3 | 107.6 | 813.9 | 822.7 | 339.1 | 424.4 | 84.5 | 0.495 | 25.05 | 150.2
979:24 | 3672:00 | 151.3 | 107.7 | 813.6 | 823.3 | 337.8 | 421.8 | 84.6 | 0.514 | 25.06 | 150.1
979:36 | 3672:00 | 151.2 | 107.7 | 813.8 | 822.9 | 336.5 | 422.6 | 84.7 | 0.553 | 25.06 | 150.4
979:48 | 3672:00 | 151.2 | 107.6 | 813.8 | 822.8 | 336.5 | 422.5 | 84.7 | 0.533 | 25.04 | 150.4
980:00 | 3669:36 | 151.3 | 107.6 | 813.4 | 822.9 | 336.1 | 420.3 | 84.7 | 0.538 | 25.05 | 150.6
980:12 | 3669:36 | 151.1 | 107.6 | 814.1 | 823.1 | 338.8 | 424 | 84.5 | 0.518 | 25.08 | 150.4
980:24 | 3669:36 | 151.2 | 107.8 | 813.9 | 822.7 | 338.7 | 424 | 84.6 | 0.543 | 25.05 | 150.6
980:36 | 3672:00 | 151.1 | 107.6 | 814.3 | 823.1 | 337.8 | 423.3 | 84.6 | 0.554 | 25.04 | 150.4
980:48 | 3669:36 | 151.2 | 107.5 | 813.9 | 822.9 | 338.4 | 423.9 | 84.7 | 0.533 | 25.05 | 150.5
981:00 | 3669:36 | 151 | 107.3 | 813.9 | 822.7 | 339.5 | 424.1 | 84.7 | 0.541 | 25.03 | 150.2
981:12 | 3667:12 | 150.9 | 107.5 | 814.1 | 822.9 | 337.7 | 422.3 | 84.7 | 0.574 | 25.05 | 150.2
981:24 | 3667:12 | 151 | 107.7 | 813.6 | 823.1 | 338.7 | 424.4 | 84.5 | 0.496 | 25.06 | 149.6
981:36 | 3667:12 | 151 | 107.6 | 813.9 | 823.1 | 338.7 | 424.7 | 84.6 | 0.526 | 25.02 | 150.1
981:48 | 3672:00 | 151.2 | 107.7 | 813.6 | 822.7 | 338.9 | 424.3 | 84.6 | 0.604 | 25.04 | 149.9
982:00 | 3674:24 | 151.3 | 107.8 | 814.4 | 822.9 | 338.2 | 422.9 | 84.8 | 0.554 | 25.04 | 149.7
982:12 | 3669:36 | 151.2 | 108 | 814 | 822.7 | 337.7 | 423.3 | 84.8 | 0.559 | 25.03 | 150.2
982:24 | 3672:00 | 151.3 | 107.9 | 814.1 | 822.8 | 336.9 | 421.8 | 84.7 | 0.569 | 25.08 | 150.6
982:36 | 3674:24 | 151.4 | 108.1 | 814.2 | 822.7 | 336.7 | 423.3 | 84.7 | 0.59 | 24.98 | 150.5
982:48 | 3674:24 | 151.2 | 108.2 | 814.1 | 822.8 | 338 | 422.8 | 84.8 | 0.625 | 25.03 | 150.5
983:00 | 3672:00 | 151.2 | 108.2 | 814.4 | 822.7 | 335.7 | 420.8 | 84.7 | 0.545 | 25.04 | 150.3
983:12 | 3669:36 | 151.1 | 108.4 | 814.2 | 823.7 | 338.1 | 423.7 | 84.6 | 0.563 | 25.05 | 150.3
983:24 | 3672:00 | 151.1 | 108.4 | 814.2 | 823.4 | 337.3 | 421.8 | 84.8 | 0.57 | 25.03 | 150.4
983:36 | 3672:00 | 151.2 | 108.1 | 814.7 | 822.9 | 337.7 | 421.9 | 84.7 | 0.552 | 25.03 | 150.4
983:48 | 3672:00 | 151.2 | 108 | 814.9 | 823.1 | 337 | 421.7 | 84.6 | 0.563 | 25.04 | 150.6
984:00 | 3669:36 | 151.4 | 107.9 | 814 | 823.1 | 338.1 | 422.9 | 84.7 | 0.489 | 25.04 | 150.3
984:12 | 3669:36 | 151.3 | 107.7 | 814.2 | 823.6 | 336.3 | 421.1 | 84.7 | 0.552 | 25.05 | 150.4
984:24 | 3669:36 | 151.2 | 107.7 | 814.2 | 823.1 | 337.3 | 422.3 | 84.7 | 0.55 | 25.03 | 150.4
984:36 | 3669:36 | 151.1 | 107.7 | 813.9 | 823.1 | 336.9 | 422.1 | 84.8 | 0.527 | 25.05 | 150.2
984:48 | 3667:12 | 151.2 | 108 | 814.3 | 823.4 | 337.3 | 422.3 | 84.6 | 0.527 | 25.04 | 150.3
985:00 | 3669:36 | 151.1 | 107.8 | 813.6 | 823.8 | 335.8 | 420.1 | 84.6 | 0.516 | 25.04 | 150.2
985:12 | 3667:12 | 151.1 | 107.7 | 813.9 | 823.3 | 337.4 | 421.9 | 84.7 | 0.489 | 25 | 150.4
985:24 | 3669:36 | 151.1 | 107.6 | 814.2 | 824.4 | 339.1 | 425.1 | 84.6 | 0.515 | 25.04 | 150.4
985:36 | 3669:36 | 151.2 | 107.7 | 814.3 | 823.8 | 337 | 421.7 | 84.6 | 0.49 | 25.02 | 149.9
985:48 | 3669:36 | 151 | 107.7 | 814.2 | 823.6 | 336.7 | 421.2 | 84.7 | 0.511 | 25.03 | 150.2
986:00 | 3669:36 | 151.2 | 107.7 | 814.1 | 823.8 | 337.2 | 422.2 | 84.7 | 0.516 | 25.05 | 150.1
986:12 | 3669:36 | 151.1 | 107.7 | 813.8 | 823.1 | 338 | 422.3 | 84.7 | 0.509 | 25.02 | 149.9
986:24 | 3669:36 | 151 | 107.4 | 814.2 | 823.8 | 335.7 | 421.4 | 84.6 | 0.545 | 25.03 | 150.4
986:36 | 3669:36 | 151.1 | 107.4 | 814.1 | 823.7 | 336.6 | 421 | 84.7 | 0.57 | 25.03 | 150.3
986:48 | 3669:36 | 151.2 | 107.5 | 814.5 | 823.2 | 337.7 | 422.9 | 84.8 | 0.586 | 25.02 | 150.3
987:00 | 3672:00 | 151.2 | 107.5 | 813.9 | 823.2 | 337.3 | 421.7 | 84.8 | 0.565 | 25.03 | 150.6
987:12 | 3669:36 | 151.4 | 107.6 | 813.8 | 823.5 | 338.2 | 423.2 | 84.8 | 0.065 | 25.06 | 150.2
987:24 | 3669:36 | 151.3 | 107.7 | 813.9 | 823.6 | 338 | 423.6 | 84.7 | 0.081 | 25 | 149.9
987:36 | 3669:36 | 151.2 | 107.9 | 813.8 | 823.6 | 335.8 | 420 | 84.6 | 0.045 | 25.05 | 150.4
987:48 | 3667:12 | 151 | 107.9 | 813.9 | 824.2 | 338.4 | 421.7 | 84.4 | 0.023 | 25.06 | 150.2
988:00 | 3667:12 | 151.1 | 107.9 | 813.9 | 823.6 | 340.3 | 426.5 | 84 | 0.333 | 25.02 | 150.2
988:12 | 3667:12 | 151.2 | 108.1 | 814.1 | 823.6 | 342.3 | 426.8 | 84 | 0.345 | 25.04 | 149.9
988:24 | 3669:36 | 151.4 | 108.2 | 813.8 | 823.6 | 339.9 | 423.3 | 83.9 | 0.359 | 25.05 | 150.4
988:36 | 3669:36 | 151.4 | 108.3 | 813.4 | 823.7 | 339.9 | 424.1 | 83.8 | 0.36 | 25.06 | 149.7
988:48 | 3672:00 | 151.3 | 108.1 | 814.5 | 823.4 | 341.2 | 426.3 | 84 | 0.358 | 25.07 | 150.1
989:00 | 3669:36 | 151.4 | 108.2 | 813.9 | 823.6 | 341.8 | 426.5 | 84 | 0.389 | 25.08 | 150.5
989:12 | 3667:12 | 151.2 | 108.1 | 813.8 | 823.3 | 341.5 | 426.8 | 84 | 0.405 | 25.02 | 150.3
989:24 | 3667:12 | 151.1 | 108.2 | 813.7 | 823.4 | 340.7 | 426.8 | 84 | 0.381 | 25.02 | 150.2
989:36 | 3669:36 | 151.2 | 107.7 | 813.7 | 823.9 | 339.7 | 424.8 | 84.3 | 0.392 | 25.02 | 150.5
989:48 | 3669:36 | 151.3 | 107.6 | 813.7 | 823.2 | 338.9 | 422.9 | 84.2 | 0.361 | 25.05 | 150.4
990:00 | 3667:12 | 151.2 | 107.3 | 813.7 | 823.6 | 338.5 | 422.2 | 84.2 | 0.345 | 25.02 | 150.3
990:12 | 3669:36 | 151.1 | 107.4 | 813.4 | 823.2 | 339.5 | 424.7 | 84.2 | 0.356 | 25.01 | 150.3
990:24 | 3667:12 | 151.1 | 107.3 | 813.9 | 823.7 | 339.1 | 423.2 | 84.4 | 0.376 | 25.06 | 150.2
990:36 | 3669:36 | 151.1 | 107.3 | 814.2 | 823.3 | 339.1 | 422.3 | 84.5 | 0.382 | 25.05 | 149.8
990:48 | 3669:36 | 151.1 | 107.4 | 813.7 | 823.8 | 339.6 | 425.1 | 84.6 | 0.388 | 25.05 | 150.4
991:00 | 3669:36 | 151.2 | 107.2 | 814.3 | 823.6 | 337.8 | 422.3 | 84.5 | 0.381 | 25.09 | 149.8
991:12 | 3667:12 | 151.1 | 107.6 | 814.6 | 823.7 | 338.1 | 423.3 | 84.8 | 0.388 | 25.08 | 150.2
991:24 | 3667:12 | 151.1 | 107.6 | 813.7 | 823.2 | 335.8 | 419.6 | 84.7 | 0.376 | 25.05 | 149.9
991:36 | 3669:36 | 151.1 | 107.9 | 813.8 | 823.8 | 337.8 | 423.7 | 84.6 | 0.392 | 25.03 | 150.4
991:48 | 3669:36 | 151.1 | 107.9 | 813.7 | 823.1 | 335.4 | 419 | 84.5 | 0.411 | 24.98 | 150.2
992:00 | 3667:12 | 151.1 | 107.7 | 813.9 | 823.2 | 337.2 | 421.8 | 84.7 | 0.406 | 25.03 | 150.4
992:12 | 3669:36 | 151.3 | 108.1 | 814.7 | 823.8 | 336.9 | 421.2 | 84.8 | 0.39 | 25.02 | 150.5
992:24 | 3674:24 | 151.2 | 108.1 | 814.7 | 823.4 | 336.9 | 421.8 | 84.7 | 0.399 | 25.03 | 149.8
992:36 | 3672:00 | 151.4 | 108.1 | 814.3 | 823.8 | 336.9 | 420.8 | 84.6 | 0.411 | 25.02 | 150.6
992:48 | 3674:24 | 151.3 | 108.2 | 814.2 | 823.2 | 337.2 | 421.5 | 84.6 | 0.387 | 25.01 | 150.5
993:00 | 3669:36 | 151.2 | 108.3 | 814.3 | 824 | 337.8 | 422.3 | 84.7 | 0.413 | 25.02 | 150.4
993:12 | 3669:36 | 151 | 108.2 | 814.5 | 824 | 335.1 | 419.5 | 84.7 | 0.417 | 25.03 | 150.2
993:24 | 3667:12 | 151.1 | 108.2 | 814.6 | 823.7 | 334.6 | 419.2 | 84.9 | 0.387 | 25.03 | 150.3
993:36 | 3667:12 | 151.1 | 107.8 | 814.1 | 823.6 | 335.1 | 417.9 | 84.8 | 0.389 | 25.03 | 150.3
993:48 | 3669:36 | 151.1 | 107.8 | 813.9 | 823.8 | 338.8 | 422.6 | 84.7 | 0.403 | 25.02 | 149.9
994:00 | 3667:12 | 151.1 | 107.7 | 814.1 | 824.2 | 335.4 | 418.6 | 84.8 | 0.408 | 25.03 | 150.3
994:12 | 3672:00 | 151.2 | 107.6 | 814.3 | 823.8 | 339.1 | 424.4 | 84.7 | 0.422 | 25.05 | 150.1
994:24 | 3667:12 | 151.2 | 107.6 | 813.9 | 823.7 | 337 | 422.9 | 84.7 | 0.407 | 25.02 | 150.2
994:36 | 3669:36 | 151.1 | 107.4 | 813.9 | 823.3 | 337.3 | 422.3 | 84.4 | 0.417 | 25.01 | 150.1
994:48 | 3669:36 | 151.1 | 107.3 | 814.5 | 823.9 | 336.5 | 420.6 | 84.8 | 0.41 | 25 | 150.5
995:00 | 3669:36 | 151.2 | 107.4 | 813.9 | 823.3 | 338.1 | 422.5 | 84.7 | 0.43 | 25.05 | 150.3
995:12 | 3669:36 | 151.1 | 107.3 | 813.8 | 823.8 | 336.6 | 422.6 | 84.7 | 0.427 | 25 | 150.2
995:24 | 3667:12 | 151.1 | 107.5 | 813.9 | 823.5 | 338.1 | 422.9 | 84.6 | 0.417 | 25.01 | 150.1
995:36 | 3669:36 | 151.2 | 107.4 | 814.1 | 823.3 | 337.2 | 421.4 | 84.5 | 0.416 | 25 | 150.3
995:48 | 3669:36 | 151.2 | 107.6 | 813.8 | 823.6 | 335.3 | 419.3 | 84.7 | 0.419 | 25.02 | 150.2
996:00 | 3669:36 | 151.2 | 107.7 | 813.9 | 823.3 | 337.7 | 422.3 | 84.7 | 0.454 | 25.03 | 150.4
996:12 | 3669:36 | 151.2 | 107.8 | 814 | 823.4 | 335 | 417.7 | 84.9 | 0.429 | 25 | 150.4
996:24 | 3667:12 | 151.1 | 108.1 | 814.2 | 823.3 | 335.8 | 420.8 | 85 | 0.44 | 25.02 | 150.3
996:36 | 3667:12 | 151.1 | 107.9 | 813.6 | 823.6 | 337.8 | 422.3 | 84.9 | 0.439 | 25 | 150.4
996:48 | 3669:36 | 151.3 | 108.2 | 813.9 | 823.3 | 337.8 | 423.3 | 84.6 | 0.443 | 24.98 | 150.5
997:00 | 3674:24 | 151.2 | 108.2 | 814.2 | 822.9 | 337.2 | 421.9 | 84.7 | 0.445 | 25.03 | 150.6
997:12 | 3669:36 | 151.3 | 108.2 | 814.1 | 823.3 | 336.6 | 420.6 | 84.8 | 0.462 | 25.03 | 150.5
997:24 | 3674:24 | 151.2 | 108.3 | 813.8 | 823.5 | 337 | 422.8 | 84.8 | 0.44 | 24.98 | 150.2
997:36 | 3667:12 | 151.2 | 108.1 | 814.1 | 823.4 | 334.6 | 419.5 | 84.7 | 0.44 | 25.02 | 150.2
997:48 | 3669:36 | 151.3 | 108.4 | 814 | 823.1 | 336.9 | 421.2 | 84.6 | 0.472 | 25.02 | 150.3
998:00 | 3667:12 | 151.2 | 107.8 | 813.7 | 823.2 | 336.9 | 420.4 | 84.8 | 0.426 | 25.03 | 150.1
998:12 | 3669:36 | 151.2 | 107.7 | 814.1 | 823 | 337 | 422.6 | 84.7 | 0.439 | 25.02 | 150.4
998:24 | 3672:00 | 151.4 | 107.6 | 813.8 | 823.3 | 339.7 | 424.4 | 84.5 | 0.46 | 25.04 | 150.1
998:36 | 3669:36 | 151.2 | 107.5 | 814.1 | 823.4 | 338 | 422.5 | 84.2 | 0.453 | 25.05 | 150.3
998:48 | 3667:12 | 151.1 | 107.4 | 813.2 | 822.8 | 339.3 | 423.6 | 84.2 | 0.475 | 25.04 | 150.2
999:00 | 3667:12 | 151.2 | 107.8 | 814.2 | 822.9 | 341.5 | 425.1 | 84.2 | 0.479 | 25.03 | 150.2
999:12 | 3667:12 | 151.1 | 107.7 | 814.1 | 822.5 | 341.8 | 427.3 | 83.9 | 0.507 | 25.02 | 150.1
999:24 | 3667:12 | 151.2 | 107.4 | 813.1 | 823.1 | 339.5 | 424 | 84.1 | 0.472 | 25.02 | 149.9
999:36 | 3667:12 | 151.1 | 107.6 | 813.9 | 823.1 | 340.4 | 426.3 | 84.1 | 0.473 | 25.01 | 150.3
999:48 | 3667:12 | 151.1 | 107.6 | 813.9 | 822.5 | 340.7 | 425.7 | 84 | 0.46 | 25.03 | 149.5
1000:00 | 3667:12 | 151.2 | 107.8 | 813.9 | 823.1 | 338.9 | 424 | 84.5 | 0.462 | 25.06 | 150.1
1000:12 | 3674:24 | 151.4 | 107.9 | 814.5 | 822.9 | 340.3 | 424.1 | 84.3 | 0.475 | 25.02 | 150.2
1000:24 | 3674:24 | 151.3 | 107.9 | 814.1 | 823.2 | 338.5 | 423.7 | 84.2 | 0.478 | 25.03 | 150.4
1000:36 | 3669:36 | 151.1 | 108 | 814.3 | 823.3 | 341 | 427.4 | 84.4 | 0.474 | 25.02 | 150.3
1000:48 | 3667:12 | 151.2 | 108.1 | 813.8 | 823.3 | 339.5 | 423.6 | 84.5 | 0.478 | 25.01 | 150.2
1001:00 | 3667:12 | 151.1 | 108.1 | 813.7 | 822.7 | 339.3 | 422.8 | 84.5 | 0.498 | 25.03 | 150.3
1001:12 | 3667:12 | 151.2 | 107.9 | 814.1 | 823.1 | 338.1 | 422.9 | 84.5 | 0.495 | 25.05 | 150.2
1001:24 | 3669:36 | 151.4 | 107.6 | 813.9 | 823.1 | 337.4 | 422.1 | 84.6 | 0.48 | 25.04 | 150.4
1001:36 | 3669:36 | 151.4 | 107.8 | 814.7 | 823.5 | 339.2 | 423 | 84.6 | 0.457 | 25.03 | 150.1
1001:48 | 3669:36 | 151.2 | 107.6 | 814.9 | 822.9 | 335.3 | 419.3 | 84.8 | 0.494 | 25.05 | 150.4
1002:00 | 3667:12 | 151.3 | 107.7 | 814.4 | 823.3 | 339.5 | 426.2 | 84.7 | 0.489 | 25.02 | 150.3
1002:12 | 3664:48 | 151 | 107.7 | 814.3 | 822.9 | 336.6 | 419.3 | 84.8 | 0.476 | 25.03 | 150.2
1002:24 | 3667:12 | 151 | 107.9 | 814.1 | 823 | 338.4 | 424.3 | 84.8 | 0.491 | 25.03 | 150.1
1002:36 | 3669:36 | 151.2 | 107.7 | 814.9 | 823.1 | 338.5 | 422.9 | 84.7 | 0.475 | 25.04 | 150.4
1002:48 | 3669:36 | 151.4 | 107.7 | 814.4 | 823.5 | 334.7 | 420 | 84.7 | 0.483 | 25.01 | 150.3
1003:00 | 3669:36 | 151.4 | 107.6 | 814.5 | 823.1 | 338.5 | 424.3 | 84.5 | 0.45 | 25.02 | 150.2
1003:12 | 3669:36 | 151.2 | 107.6 | 814.1 | 822.9 | 337.7 | 423.2 | 84.6 | 0.516 | 25.02 | 150.3
1003:24 | 3669:36 | 151.2 | 107.5 | 814.2 | 822.6 | 336.2 | 420.4 | 84.7 | 0.518 | 24.98 | 150.3
1003:36 | 3667:12 | 151.2 | 107.4 | 814.7 | 822.7 | 337.2 | 422.3 | 84.7 | 0.463 | 25.06 | 150.2
1003:48 | 3664:48 | 151.1 | 107.6 | 814.1 | 822.9 | 337.6 | 421 | 84.7 | 0.478 | 25.03 | 150.3
1004:00 | 3667:12 | 151.2 | 107.4 | 814.1 | 823.7 | 338.2 | 421.4 | 84.5 | 0.498 | 25.03 | 149.9
1004:12 | 3667:12 | 151 | 107.7 | 814.6 | 823.7 | 336.3 | 421.4 | 84.8 | 0.556 | 25.03 | 150.2
1004:24 | 3667:12 | 151.1 | 107.8 | 814.6 | 823 | 335.7 | 420.1 | 84.8 | 0.534 | 25.07 | 150.6
1004:36 | 3672:00 | 151.3 | 107.8 | 814.5 | 822.9 | 336.3 | 421.9 | 84.8 | 0.492 | 25.05 | 150.1
1004:48 | 3667:12 | 151.2 | 107.9 | 814.2 | 823.2 | 336.9 | 421.4 | 84.7 | 0.527 | 25.05 | 150.2
1005:00 | 3672:00 | 151.3 | 107.8 | 814.5 | 823.4 | 338 | 422.2 | 84.7 | 0.525 | 25.03 | 150.1
1005:12 | 3669:36 | 151.2 | 108.2 | 814.5 | 823.1 | 336.9 | 421.8 | 84.7 | 0.532 | 25.03 | 150
1005:24 | 3669:36 | 151.2 | 108.2 | 814 | 823.1 | 335.3 | 419.6 | 84.8 | 0.499 | 25 | 150.3
1005:36 | 3669:36 | 151.1 | 108 | 814.2 | 822.9 | 335.5 | 420.8 | 84.6 | 0.538 | 25 | 150
1005:48 | 3672:00 | 151.2 | 107.9 | 814.3 | 823.4 | 335.3 | 420.7 | 84.7 | 0.498 | 25.04 | 150.6
1006:00 | 3669:36 | 151.1 | 107.9 | 814.7 | 822.9 | 336.1 | 420 | 84.6 | 0.498 | 25.02 | 150.4
1006:12 | 3669:36 | 151.2 | 107.8 | 814.4 | 823.7 | 338 | 422.9 | 84.8 | 0.489 | 25 | 150.4
1006:24 | 3672:00 | 151.1 | 107.6 | 814.3 | 823.8 | 336.3 | 420.1 | 84.7 | 0.513 | 25.03 | 150.3
1006:36 | 3667:12 | 151.3 | 107.4 | 814.3 | 823.4 | 336.6 | 421.9 | 84.7 | 0.547 | 25.02 | 149.8
1006:48 | 3667:12 | 151 | 107.6 | 813.9 | 823.2 | 336.9 | 420.3 | 84.8 | 0.523 | 25.03 | 150.3
1007:00 | 3664:48 | 151 | 107.4 | 814.3 | 823.1 | 336.6 | 420.8 | 84.6 | 0.534 | 25.02 | 150.3
1007:12 | 3667:12 | 151 | 107.4 | 814.3 | 823 | 336.7 | 422.3 | 84.8 | 0.519 | 25.02 | 149.9
1007:24 | 3667:12 | 151.2 | 107.3 | 813.9 | 823.1 | 336.9 | 420.6 | 84.6 | 0.518 | 25.04 | 149.4
1007:36 | 3669:36 | 151 | 107.6 | 813.8 | 823.6 | 335.3 | 420.1 | 84.6 | 0.504 | 25.03 | 150.1
1007:48 | 3669:36 | 151.1 | 107.6 | 814.6 | 822.5 | 335.4 | 419.3 | 84.7 | 0.52 | 25.02 | 150.4
1008:00 | 3667:12 | 151.1 | 107.8 | 814.3 | 823.6 | 337.2 | 419.5 | 84.7 | 0.553 | 25.03 | 150.4
1008:12 | 3667:12 | 151.2 | 107.9 | 814.4 | 823.1 | 335.3 | 418.6 | 84.8 | 0.541 | 25.02 | 150.1
1008:24 | 3669:36 | 151.2 | 107.9 | 813.9 | 823.9 | 336.2 | 420.4 | 84.7 | 0.525 | 25.02 | 150.4
1008:36 | 3667:12 | 151.2 | 108.1 | 813.7 | 823.7 | 337.6 | 422.8 | 84.5 | 0.541 | 25.02 | 150.3
1008:48 | 3667:12 | 151.2 | 107.9 | 813.7 | 823.7 | 336.6 | 420.8 | 84.5 | 0.545 | 25.02 | 149.9
1009:00 | 3667:12 | 151.1 | 108.2 | 814.1 | 823.7 | 336.6 | 421.2 | 84.2 | 0.588 | 25.03 | 150.2
1009:12 | 3669:36 | 151.2 | 108.2 | 814.2 | 823.2 | 339.7 | 424 | 84.3 | 0.583 | 25.03 | 150.1
1009:24 | 3669:36 | 151.3 | 108.1 | 813.9 | 823.1 | 340.7 | 425.1 | 84.2 | 0.568 | 25.03 | 150.3
1009:36 | 3672:00 | 151.3 | 108.2 | 813.6 | 822.9 | 337.6 | 422.6 | 84.3 | 0.535 | 25.02 | 149.8
1009:48 | 3674:24 | 151.4 | 108.3 | 814.1 | 823.8 | 340 | 424.7 | 84.2 | 0.574 | 25.03 | 150.4
1010:00 | 3672:00 | 151.3 | 108.2 | 813.9 | 824.1 | 340.1 | 424.1 | 84.2 | 0.6 | 25.03 | 150.4
1010:12 | 3669:36 | 151.3 | 108.1 | 813.8 | 823.4 | 338.8 | 421.8 | 84 | 0.529 | 25.02 | 150.1
1010:24 | 3667:12 | 151 | 107.8 | 813.3 | 823.5 | 340 | 425.5 | 84.1 | 0.523 | 25.03 | 150.2
1010:36 | 3662:24 | 151.1 | 107.8 | 814 | 823.8 | 338.4 | 422.6 | 84.3 | 0.547 | 25.05 | 150.1
1010:48 | 3667:12 | 151.1 | 107.3 | 813.7 | 823.3 | 339.3 | 424.6 | 84.4 | 0.58 | 25.04 | 150.4
1011:00 | 3667:12 | 151.2 | 107.3 | 813.9 | 823.3 | 338.2 | 422.3 | 84.4 | 0.565 | 25.05 | 150.4
1011:12 | 3664:48 | 151.2 | 107.3 | 813.8 | 823.3 | 341 | 425.4 | 84.3 | 0.531 | 25.03 | 150.3
1011:24 | 3667:12 | 151.4 | 107.3 | 813.8 | 823.2 | 336.7 | 420.6 | 84.5 | 0.558 | 25.04 | 150.3
1011:36 | 3669:36 | 151.1 | 107.2 | 813.8 | 823 | 337.2 | 421.5 | 84.6 | 0.57 | 25.02 | 150.1
1011:48 | 3669:36 | 151.2 | 107.4 | 814 | 823.4 | 338.1 | 424.7 | 84.6 | 0.543 | 25.03 | 149.6
1012:00 | 3672:00 | 151.3 | 107.7 | 813.8 | 823.8 | 336.9 | 421.2 | 84.5 | 0.56 | 25.04 | 149.9
1012:12 | 3669:36 | 151.2 | 107.9 | 813.6 | 823.4 | 339.1 | 423.2 | 84.5 | 0.545 | 25.02 | 150.4
1012:24 | 3669:36 | 151.2 | 107.8 | 814.7 | 823.8 | 335.9 | 420.6 | 84.7 | 0.524 | 25.03 | 150.3
1012:36 | 3669:36 | 151.2 | 108.1 | 813.3 | 823.7 | 336.9 | 421.2 | 84.6 | 0.539 | 25 | 150.4
1012:48 | 3667:12 | 151.2 | 108.2 | 813.6 | 823.8 | 337.2 | 422.3 | 84.6 | 0.546 | 25.02 | 150.1
1013:00 | 3669:36 | 151.2 | 108.3 | 814.6 | 823.3 | 337 | 422.3 | 84.7 | 0.545 | 25.01 | 150.4
1013:12 | 3669:36 | 151.2 | 108.6 | 814.3 | 823.2 | 335.9 | 419.9 | 84.7 | 0.563 | 25.03 | 150.3
1013:24 | 3669:36 | 151.2 | 108.3 | 813.8 | 822.9 | 338 | 423.7 | 84.4 | 0.509 | 25.03 | 150.4
1013:36 | 3669:36 | 151.2 | 108.1 | 813.8 | 823 | 336.7 | 421.1 | 84.8 | 0.552 | 25.02 | 150.4
1013:48 | 3667:12 | 151.1 | 107.6 | 814.1 | 823.5 | 337.7 | 420.1 | 84.7 | 0.53 | 25.04 | 150.1
1014:00 | 3667:12 | 151 | 107.5 | 814.3 | 822.9 | 338.1 | 421.9 | 84.8 | 0.535 | 25.02 | 149.3
1014:12 | 3667:12 | 151.2 | 107.4 | 813.8 | 823 | 337.7 | 422.6 | 84.8 | 0.577 | 25.05 | 150.3
1014:24 | 3667:12 | 151.2 | 107.1 | 814 | 823.3 | 337.8 | 422.5 | 84.6 | 0.527 | 25.02 | 150.3
1014:36 | 3667:12 | 151.2 | 107.1 | 813.5 | 823.6 | 337 | 422.3 | 84.8 | 0.545 | 25.01 | 150.4
1014:48 | 3667:12 | 151.2 | 107.6 | 813.8 | 823.4 | 337 | 422.5 | 84.6 | 0.581 | 25.01 | 150.1
1015:00 | 3667:12 | 151.2 | 107.7 | 814.4 | 823.6 | 335.9 | 420.7 | 84.5 | 0.525 | 25.06 | 150.3
1015:12 | 3667:12 | 151.1 | 107.9 | 814.2 | 823.7 | 336.6 | 421 | 84.8 | 0.563 | 25.02 | 150.1
1015:24 | 3664:48 | 151.1 | 108.1 | 814.1 | 823.6 | 336.3 | 420.4 | 84.6 | 0.55 | 25.03 | 150.3
1015:36 | 3664:48 | 151.1 | 107.9 | 814.4 | 823.1 | 337.8 | 422.9 | 84.7 | 0.524 | 25.03 | 150.1
1015:48 | 3669:36 | 151.1 | 108.2 | 814 | 823.2 | 336.7 | 421.1 | 84.8 | 0.533 | 25 | 150.3
1016:00 | 3669:36 | 151.2 | 108.2 | 814 | 823.7 | 337.3 | 423.6 | 84.7 | 0.549 | 25.01 | 150.2
1016:12 | 3669:36 | 151.2 | 108 | 813.8 | 823.6 | 336.1 | 421 | 84.7 | 0.563 | 25.01 | 150.4
1016:24 | 3669:36 | 151 | 107.4 | 813.7 | 823 | 336.1 | 419.7 | 84.7 | 0.606 | 24.98 | 150.3
1016:36 | 3667:12 | 151 | 107.4 | 813.8 | 823.1 | 337.2 | 421.8 | 84.7 | 0.585 | 25.01 | 150.2
1016:48 | 3667:12 | 151 | 107.3 | 813.7 | 823.6 | 337.8 | 421 | 84.6 | 0.52 | 25.04 | 150.2
1017:00 | 3664:48 | 151 | 107.5 | 813.7 | 823.7 | 338.5 | 422.2 | 84.5 | 0.548 | 25.04 | 150.1
1017:12 | 3664:48 | 151 | 107.2 | 814.1 | 822.9 | 336.9 | 421.4 | 84.7 | 0.57 | 25 | 149.9
1017:24 | 3664:48 | 151 | 107.4 | 814 | 822.7 | 336.3 | 421.5 | 84.5 | 0.574 | 25.04 | 149.8
1017:36 | 3667:12 | 151 | 107.4 | 814.1 | 823.4 | 337.4 | 422.1 | 84.5 | 0.56 | 25.01 | 150.4
1017:48 | 3669:36 | 151.1 | 107.6 | 814.2 | 823.1 | 336.2 | 421.1 | 84.8 | 0.542 | 25.05 | 150.2
1018:00 | 3669:36 | 151.4 | 107.8 | 813.5 | 823.4 | 336.7 | 421.8 | 84.7 | 0.577 | 25.03 | 150.5
1018:12 | 3672:00 | 151.3 | 108 | 814.2 | 823.6 | 333.9 | 417.8 | 84.5 | 0.542 | 25 | 150.2
1018:24 | 3669:36 | 151.1 | 108.1 | 814.4 | 823.1 | 335.8 | 420.8 | 84.7 | 0.529 | 24.98 | 150.3
1018:36 | 3667:12 | 151.1 | 108.5 | 814.3 | 822.9 | 337.2 | 422.1 | 84.8 | 0.537 | 25 | 150.2
1018:48 | 3669:36 | 151.1 | 108.5 | 814 | 823.1 | 336.3 | 420.7 | 84.6 | 0.568 | 25.01 | 150.3
1019:00 | 3669:36 | 151.2 | 108.1 | 814.2 | 823.5 | 337.7 | 421.2 | 84.6 | 0.543 | 25 | 150.2
1019:12 | 3669:36 | 151.3 | 108 | 813.7 | 823.9 | 336.6 | 420.6 | 84.5 | 0.563 | 25.03 | 149.7
1019:24 | 3669:36 | 151.3 | 107.9 | 813.9 | 822.8 | 339.5 | 421.7 | 84.3 | 0.51 | 25.02 | 150.4
1019:36 | 3669:36 | 151.3 | 107.7 | 813.3 | 823.4 | 339.7 | 426.2 | 84.2 | 0.569 | 25.02 | 149.9
1019:48 | 3667:12 | 151.2 | 107.8 | 813.8 | 823 | 338.2 | 422.5 | 84 | 0.534 | 25.03 | 149.7
1020:00 | 3667:12 | 151.1 | 107.4 | 813.3 | 823.2 | 339.2 | 423.7 | 84 | 0.6 | 25 | 150.3
1020:12 | 3667:12 | 151 | 107.8 | 813.9 | 823.3 | 338.8 | 423.2 | 84.2 | 0.579 | 25.03 | 150.3
1020:24 | 3667:12 | 151.1 | 107.5 | 813.6 | 823.4 | 340.1 | 426.6 | 84.2 | 0.589 | 25.04 | 150.3
1020:36 | 3667:12 | 151.2 | 107.6 | 813.6 | 823.6 | 339.9 | 423.2 | 84.3 | 0.626 | 25.03 | 150.3
1020:48 | 3674:24 | 151.2 | 107.6 | 813.4 | 823.1 | 338 | 421.5 | 84.3 | 0.554 | 25.02 | 149.6
1021:00 | 3669:36 | 151.2 | 107.6 | 813.4 | 822.9 | 337.7 | 421.8 | 84.3 | 0.59 | 25 | 150.2
1021:12 | 3669:36 | 151.2 | 107.4 | 813.2 | 823.3 | 337 | 421.2 | 84.4 | 0.56 | 25.03 | 149.8
1021:24 | 3669:36 | 151.2 | 107.7 | 814.1 | 823.9 | 338.1 | 423.7 | 84.5 | 0.621 | 25.02 | 150
1021:36 | 3667:12 | 151.1 | 107.4 | 814.2 | 823.5 | 338.2 | 423.3 | 84.6 | 0.556 | 25.02 | 150.3
1021:48 | 3667:12 | 151.1 | 107.4 | 813.4 | 823.3 | 338 | 425.1 | 84.5 | 0.509 | 25.06 | 150.2
1022:00 | 3664:48 | 151.1 | 107.4 | 813.7 | 823.2 | 338.1 | 423.3 | 84.6 | 0.553 | 25.05 | 150.1
1022:12 | 3664:48 | 151 | 107.5 | 813.3 | 823.5 | 337.4 | 424.3 | 84.6 | 0.541 | 25.04 | 150.2
1022:24 | 3667:12 | 151.3 | 107.9 | 813.6 | 823.3 | 337.4 | 423.2 | 84.5 | 0.559 | 25.03 | 149.4
1022:36 | 3669:36 | 151.3 | 107.9 | 814 | 823.1 | 336.7 | 422.1 | 84.6 | 0.572 | 25.02 | 150.5
1022:48 | 3669:36 | 151.4 | 108 | 813.7 | 823.7 | 334.7 | 419 | 84.7 | 0.606 | 25.05 | 150.5
1023:00 | 3669:36 | 151.4 | 108 | 813.8 | 823.7 | 336.9 | 422.3 | 84.8 | 0.537 | 25.02 | 150.4
1023:12 | 3667:12 | 151.2 | 108.1 | 814.4 | 823.4 | 335 | 420 | 84.7 | 0.568 | 25.03 | 150.3
1023:24 | 3667:12 | 151.1 | 108.2 | 813.7 | 823.4 | 336.3 | 421.1 | 84.6 | 0.547 | 25.02 | 150.3
1023:36 | 3667:12 | 151 | 108.3 | 813.8 | 823.5 | 337.3 | 424.3 | 84.7 | 0.575 | 25.02 | 150.3
1023:48 | 3669:36 | 151.1 | 108.1 | 813.9 | 823.5 | 337 | 420.8 | 84.8 | 0.54 | 25.03 | 150.3
1024:00 | 3669:36 | 151.2 | 108.1 | 813.6 | 823.7 | 336.5 | 423.7 | 84.6 | 0.577 | 25.03 | 150
1024:12 | 3669:36 | 151.2 | 107.9 | 814 | 823.3 | 335.3 | 422.3 | 84.9 | 0.587 | 25.02 | 150.1
1024:24 | 3669:36 | 151.2 | 108.3 | 814 | 823.8 | 335.8 | 422.5 | 84.8 | 0.55 | 25.04 | 150.3
1024:36 | 3669:36 | 151.2 | 107.9 | 813.9 | 823.3 | 335 | 420.3 | 84.6 | 0.523 | 25 | 149.9
1024:48 | 3669:36 | 151.3 | 107.7 | 813.9 | 823.4 | 336.5 | 421.1 | 84.7 | 0.552 | 25.03 | 149.8
1025:00 | 3667:12 | 151.2 | 107.4 | 814.1 | 823.6 | 335.5 | 422.1 | 84.6 | 0.57 | 25.02 | 150.3
1025:12 | 3667:12 | 151 | 107.2 | 814.2 | 823.2 | 335.8 | 422.1 | 84.6 | 0.545 | 25.05 | 150.3
1025:24 | 3664:48 | 150.9 | 107.3 | 813.8 | 823.1 | 336.5 | 422.3 | 84.7 | 0.584 | 25 | 150.2
1025:36 | 3667:12 | 151 | 107.2 | 813.3 | 823.7 | 337.2 | 421.4 | 84.7 | 0.544 | 25.02 | 150.1
1025:48 | 3669:36 | 151.1 | 107.6 | 814.3 | 823 | 338.2 | 424.8 | 84.7 | 0.597 | 24.98 | 150.4
1026:00 | 3669:36 | 151.1 | 107.6 | 814.1 | 823.9 | 337.3 | 422.3 | 84.8 | 0.541 | 25.05 | 149.6
1026:12 | 3669:36 | 151.3 | 107.9 | 813.7 | 823.1 | 335.9 | 422.5 | 84.7 | 0.572 | 25 | 149.8
1026:24 | 3669:36 | 151.1 | 107.9 | 814 | 823.3 | 336.1 | 422.1 | 85 | 0.545 | 25.05 | 150.4
1026:36 | 3667:12 | 151.2 | 108.1 | 814.1 | 823.3 | 336.7 | 421.4 | 84.9 | 0.552 | 24.98 | 150.2
1026:48 | 3669:36 | 151.2 | 107.9 | 814.1 | 823.2 | 333.9 | 419 | 84.6 | 0.535 | 25 | 150.4
1027:00 | 3669:36 | 151 | 108 | 813.9 | 823.1 | 336.1 | 422.1 | 84.7 | 0.543 | 25.03 | 150.3
1027:12 | 3669:36 | 151.1 | 108 | 813.8 | 823.7 | 335 | 420.8 | 84.7 | 0.563 | 25.02 | 150.1
1027:24 | 3667:12 | 151 | 108 | 814.4 | 823.8 | 335.5 | 420.4 | 84.6 | 0.554 | 25.05 | 149.9
1027:36 | 3669:36 | 151.1 | 108.1 | 813.9 | 823.2 | 335.7 | 421.4 | 84.7 | 0.56 | 25 | 150.4
1027:48 | 3672:00 | 151.2 | 108.2 | 814.6 | 823.2 | 337.2 | 423.7 | 84.6 | 0.555 | 25 | 150.6
1028:00 | 3672:00 | 151.4 | 108.2 | 814.4 | 823.1 | 336.7 | 420.8 | 84.5 | 0.543 | 25.04 | 150.4
1028:12 | 3667:12 | 151 | 107.6 | 814.3 | 823.2 | 336.3 | 423.2 | 84.6 | 0.552 | 25 | 150
1028:24 | 3667:12 | 151.1 | 107.6 | 814.6 | 823.2 | 336.1 | 421 | 84.6 | 0.534 | 24.99 | 150.2
1028:36 | 3667:12 | 151.1 | 107.3 | 813.8 | 823.7 | 338.4 | 424 | 84.6 | 0.581 | 25.02 | 150.3
1028:48 | 3667:12 | 151.1 | 107.2 | 813.8 | 823.8 | 337.4 | 422.5 | 84.7 | 0.529 | 25.02 | 150.1
1029:00 | 3664:48 | 151 | 106.9 | 814 | 823.3 | 336.5 | 421.8 | 84.6 | 0.579 | 25.03 | 149.9
1029:12 | 3667:12 | 151 | 107.3 | 813.9 | 823.2 | 335.9 | 421.4 | 84.4 | 0.586 | 25.04 | 150.3
1029:24 | 3667:12 | 151.1 | 107.8 | 813.9 | 823.6 | 337.8 | 423.9 | 84.3 | 0.572 | 25.02 | 149.9
1029:36 | 3669:36 | 151.2 | 108 | 813.9 | 823.6 | 338.4 | 423.9 | 84.2 | 0.512 | 25.03 | 149.9
1029:48 | 3674:24 | 151.4 | 108.3 | 814.6 | 824.2 | 336.9 | 421.8 | 84 | 0.598 | 25.02 | 150.2
1030:00 | 3674:24 | 151.4 | 108.9 | 814.2 | 824.1 | 337.2 | 422.6 | 84 | 0.548 | 24.98 | 150.5
1030:12 | 3669:36 | 151.2 | 108.3 | 814.6 | 824.5 | 338.4 | 423.6 | 84.2 | 0.511 | 25.04 | 150.2
1030:24 | 3669:36 | 151.2 | 108 | 814.2 | 824.3 | 338.1 | 422.9 | 84 | 0.595 | 25 | 150.3
1030:36 | 3669:36 | 151.2 | 108.1 | 814.1 | 824.1 | 340 | 425.5 | 84.2 | 0.538 | 25.01 | 150.4
1030:48 | 3669:36 | 151.3 | 107.7 | 814.2 | 824.2 | 340 | 425 | 84.3 | 0.564 | 25.03 | 150.6
1031:00 | 3669:36 | 151.4 | 107.6 | 813.7 | 822.9 | 338.5 | 424.4 | 84.4 | 0.534 | 25 | 150.6
1031:12 | 3672:00 | 151.2 | 107.4 | 814.1 | 824 | 336.6 | 421.4 | 84.4 | 0.557 | 25 | 150.4
1031:24 | 3669:36 | 151.4 | 107.4 | 813.9 | 823.5 | 337.8 | 422.6 | 84.4 | 0.568 | 25.02 | 150.4
1031:36 | 3667:12 | 151.1 | 107.3 | 814 | 822.8 | 339.2 | 426.2 | 84.4 | 0.584 | 25.02 | 150.2
1031:48 | 3667:12 | 151.1 | 107.2 | 814 | 823.2 | 338 | 423.2 | 84.5 | 0.588 | 25 | 149.8
1032:00 | 3664:48 | 151 | 107.1 | 813.8 | 823.1 | 337.7 | 423.7 | 84.3 | 0.538 | 25.02 | 150.1
1032:12 | 3664:48 | 151.2 | 107.1 | 813.7 | 823.7 | 336.6 | 420.6 | 84.4 | 0.541 | 25.04 | 150
1032:24 | 3669:36 | 151.4 | 107.6 | 813.8 | 823.5 | 336.2 | 421.8 | 84.6 | 0.51 | 25 | 150
1032:36 | 3672:00 | 151.4 | 107.7 | 814.4 | 823.6 | 335.9 | 421.8 | 84.8 | 0.565 | 25.03 | 149.3
1032:48 | 3674:24 | 151.5 | 107.8 | 814.2 | 823.2 | 334.2 | 419.7 | 84.7 | 0.592 | 25.03 | 150.9
1033:00 | 3676:48 | 151.5 | 107.8 | 813.8 | 823.7 | 334.8 | 421 | 84.8 | 0.592 | 25.02 | 150.8
1033:12 | 3672:00 | 151.4 | 107.9 | 814.5 | 823.7 | 333.8 | 419.9 | 84.8 | 0.573 | 24.99 | 150.4
1033:24 | 3667:12 | 151.2 | 108.3 | 813.8 | 824.1 | 334.6 | 420 | 84.6 | 0.527 | 24.98 | 150.4
1033:36 | 3674:24 | 151.3 | 108.3 | 813.7 | 823.6 | 335.7 | 422.6 | 84.7 | 0.588 | 25.08 | 150.7
1033:48 | 3674:24 | 151.6 | 108.4 | 813.6 | 823.6 | 335.4 | 421 | 84.8 | 0.506 | 24.97 | 150.9
1034:00 | 3676:48 | 151.6 | 108.4 | 813.8 | 823.4 | 334.3 | 419.6 | 84.7 | 0.563 | 24.97 | 150.8
1034:12 | 3674:24 | 151.5 | 107.9 | 814 | 823.1 | 335.3 | 420.6 | 84.9 | 0.495 | 24.97 | 150.4
1034:24 | 3669:36 | 151.4 | 108.1 | 813.9 | 823.6 | 334.7 | 419.2 | 84.7 | 0.527 | 25 | 150.4
1034:36 | 3669:36 | 151.2 | 107.7 | 814 | 823.7 | 335.9 | 420.7 | 84.8 | 0.55 | 25.02 | 150.5
1034:48 | 3672:00 | 151.4 | 107.4 | 813.9 | 823.2 | 336.2 | 421.8 | 84.7 | 0.533 | 25 | 150.7
1035:00 | 3669:36 | 151.4 | 107.6 | 813.6 | 823.3 | 336.3 | 422.3 | 84.8 | 0.588 | 25.02 | 150.6
1035:12 | 3672:00 | 151.2 | 107.3 | 814.1 | 823.2 | 335.5 | 420.6 | 84.6 | 0.573 | 25.01 | 150.4
1035:24 | 3667:12 | 151.1 | 107.1 | 813.6 | 822.7 | 336.2 | 422.9 | 84.6 | 0.547 | 24.98 | 150.5
1035:36 | 3667:12 | 151.1 | 107.4 | 813.7 | 823.3 | 337.2 | 424.3 | 84.6 | 0.547 | 24.97 | 150.2
1035:48 | 3672:00 | 151.2 | 107.6 | 813.9 | 823.3 | 335.9 | 420.6 | 84.5 | 0.536 | 24.99 | 150.4
1036:00 | 3672:00 | 151.3 | 107.9 | 813.9 | 823.4 | 334.6 | 419.5 | 84.9 | 0.547 | 24.99 | 150.3
1036:12 | 3676:48 | 151.5 | 107.9 | 813.6 | 822.9 | 334.6 | 420.3 | 84.7 | 0.601 | 25 | 150.9
1036:24 | 3674:24 | 151.4 | 108.1 | 813.2 | 823.2 | 334.6 | 420.1 | 84.7 | 0.547 | 25.02 | 150.7
1036:36 | 3674:24 | 151.4 | 108.4 | 813.2 | 822.7 | 332.5 | 415.3 | 84.6 | 0.584 | 24.97 | 150.7
1036:48 | 3674:24 | 151.2 | 108.4 | 813.7 | 823.2 | 335.5 | 421.1 | 84.6 | 0.563 | 25.01 | 150.6
1037:00 | 3667:12 | 151.2 | 107.9 | 813.5 | 822.7 | 335.8 | 422.8 | 84.7 | 0.529 | 24.97 | 150.6
1037:12 | 3672:00 | 151.2 | 107.7 | 813.8 | 823.3 | 334.6 | 418.6 | 84.7 | 0.517 | 24.98 | 150.6
1037:24 | 3676:48 | 151.3 | 107.7 | 814.1 | 822.7 | 334.4 | 421.2 | 84.6 | 0.633 | 24.97 | 150.3
1037:36 | 3676:48 | 151.3 | 107.6 | 813.8 | 823.3 | 333.4 | 417.8 | 84.7 | 0.564 | 24.98 | 150.1
1037:48 | 3674:24 | 151.2 | 107.6 | 814.2 | 822.4 | 333.9 | 419.7 | 84.7 | 0.523 | 25.03 | 150.4
1038:00 | 3674:24 | 151.4 | 107.5 | 813.4 | 822.8 | 335.5 | 421.4 | 84.7 | 0.513 | 25 | 150.3
1038:12 | 3672:00 | 151.2 | 107.6 | 814.2 | 822.8 | 333.8 | 419.5 | 84.7 | 0.542 | 25.01 | 150.5
1038:24 | 3672:00 | 151.2 | 107.6 | 814.2 | 822.4 | 336.5 | 421.2 | 84.7 | 0.579 | 24.99 | 150.6
1038:36 | 3672:00 | 151.3 | 107.4 | 813.9 | 822.4 | 336.2 | 419 | 84.7 | 0.602 | 25 | 150.5
1038:48 | 3674:24 | 151.3 | 107.4 | 813.7 | 823.1 | 335.5 | 419.7 | 84.5 | 0.488 | 24.99 | 150.7
1039:00 | 3672:00 | 151.2 | 107.8 | 814.1 | 823.1 | 334.2 | 419.3 | 84.6 | 0.52 | 24.99 | 150.2
1039:12 | 3674:24 | 151.4 | 108.1 | 814.2 | 823.4 | 334.4 | 419.7 | 84.7 | 0.6 | 25.01 | 150.4
1039:24 | 3674:24 | 151.2 | 108.1 | 814.1 | 822.9 | 333.6 | 419.7 | 84.5 | 0.544 | 24.97 | 150.4
1039:36 | 3676:48 | 151.5 | 108.3 | 814.1 | 822.6 | 335.1 | 419.2 | 84.6 | 0.555 | 24.96 | 150.8
1039:48 | 3676:48 | 151.2 | 108.4 | 814.3 | 822 | 335.5 | 419.7 | 84.6 | 0.563 | 24.97 | 150.2
1040:00 | 3676:48 | 151.4 | 108.5 | 813.8 | 822.9 | 334.2 | 419.6 | 84.7 | 0.572 | 24.96 | 150.7
1040:12 | 3674:24 | 151.3 | 108.1 | 814.6 | 822.3 | 335.3 | 420.8 | 84.7 | 0.513 | 25 | 150.1
1040:24 | 3669:36 | 151.3 | 107.9 | 814.6 | 822.9 | 333.9 | 418.9 | 84.9 | 0.531 | 25 | 150.4
1040:36 | 3672:00 | 151.2 | 107.8 | 813.6 | 823.1 | 333.2 | 417.9 | 84.7 | 0.529 | 25 | 150.5
1040:48 | 3669:36 | 151.1 | 107.6 | 813.9 | 823.1 | 335.7 | 421.1 | 84.6 | 0.53 | 24.97 | 150.5
1041:00 | 3667:12 | 151.1 | 107.7 | 813.7 | 823 | 335.7 | 421.8 | 84.7 | 0.516 | 24.98 | 150.4
1041:12 | 3672:00 | 151.2 | 107.6 | 813.6 | 822.7 | 334 | 419.9 | 84.7 | 0.514 | 24.97 | 150.6
1041:24 | 3672:00 | 151.2 | 107.5 | 814.7 | 822.6 | 335.5 | 419.9 | 84.7 | 0.549 | 25.01 | 150.6
1041:36 | 3669:36 | 151.2 | 107.4 | 813.9 | 822.7 | 335.1 | 421 | 84.7 | 0.538 | 24.99 | 149.7
1041:48 | 3669:36 | 151.2 | 107.3 | 813.2 | 822.4 | 336.6 | 424.3 | 84.7 | 0.54 | 25.02 | 150.7
1042:00 | 3674:24 | 151.2 | 107.5 | 813 | 822.7 | 334.6 | 419.2 | 84.7 | 0.529 | 25.03 | 150.2
1042:12 | 3674:24 | 151.4 | 107.6 | 813.2 | 822.5 | 335.3 | 419.6 | 84.4 | 0.565 | 25.01 | 149.7
1042:24 | 3674:24 | 151.4 | 107.6 | 813.3 | 822.8 | 337.6 | 422.8 | 84.2 | 0.536 | 25.03 | 149.9
1042:36 | 3669:36 | 151.4 | 107.9 | 813.2 | 822.7 | 337.6 | 423.3 | 84.1 | 0.538 | 25.03 | 150.3
1042:48 | 3674:24 | 151.2 | 107.9 | 813.9 | 822.7 | 338.1 | 422.9 | 84 | 0.548 | 24.98 | 150.3
1043:00 | 3669:36 | 151.2 | 107.8 | 813.3 | 823.2 | 340.6 | 425.1 | 84 | 0.539 | 25.06 | 149.9
1043:12 | 3672:00 | 151.2 | 107.9 | 813.6 | 822.8 | 339.3 | 424.4 | 83.9 | 0.561 | 25.02 | 149.6
1043:24 | 3674:24 | 151.2 | 108.3 | 813.7 | 822.9 | 339.5 | 425.7 | 84 | 0.533 | 25.02 | 150.6
1043:36 | 3674:24 | 151.2 | 108.2 | 813.8 | 822.9 | 338.7 | 424.3 | 83.9 | 0.523 | 25.02 | 149.6
1043:48 | 3674:24 | 151.4 | 108 | 813.8 | 822.6 | 337.8 | 420.8 | 83.8 | 0.536 | 24.98 | 150.6
1044:00 | 3676:48 | 151.4 | 108.2 | 813.9 | 822.7 | 336.6 | 423.2 | 84 | 0.527 | 24.98 | 150.8
1044:12 | 3674:24 | 151.2 | 108.2 | 813.5 | 822.9 | 338.7 | 425.1 | 84 | 0.525 | 24.99 | 150.4
1044:24 | 3669:36 | 151.3 | 108.2 | 814.1 | 823 | 336.9 | 421.8 | 84.3 | 0.537 | 25 | 150.6
1044:36 | 3674:24 | 151.4 | 108.3 | 814 | 823.1 | 336.5 | 421 | 84.2 | 0.509 | 25.03 | 150.7
1044:48 | 3674:24 | 151.4 | 107.8 | 813.3 | 822.9 | 337 | 422.2 | 84.3 | 0.534 | 25.03 | 150.2
1045:00 | 3669:36 | 151.2 | 107.8 | 813.7 | 822.3 | 339.1 | 423.7 | 84.4 | 0.542 | 24.97 | 149.7
1045:12 | 3669:36 | 151.2 | 107.7 | 813.7 | 822.3 | 335.1 | 420.6 | 84.5 | 0.57 | 25 | 149.6
1045:24 | 3669:36 | 151.3 | 107.6 | 814 | 822.6 | 336.2 | 423 | 84.6 | 0.56 | 25.01 | 150.1
1045:36 | 3669:36 | 151.2 | 107.6 | 812.9 | 823.2 | 337 | 422.1 | 84.3 | 0.573 | 25.01 | 149.8
1045:48 | 3669:36 | 151.2 | 107.5 | 813.3 | 822.7 | 334.2 | 420.6 | 84.5 | 0.509 | 25.02 | 150.4
1046:00 | 3669:36 | 151.1 | 107.4 | 814 | 822.7 | 334.4 | 419.7 | 84.5 | 0.514 | 24.99 | 149.8
1046:12 | 3667:12 | 151.1 | 107.8 | 813.4 | 822.9 | 335.7 | 423 | 84.5 | 0.534 | 25.06 | 150.4
1046:24 | 3667:12 | 151.1 | 107.6 | 814.1 | 822.8 | 335.5 | 421.9 | 84.6 | 0.512 | 25.01 | 150.4
1046:36 | 3667:12 | 151.2 | 107.5 | 813.5 | 822.3 | 335.9 | 421.2 | 84.6 | 0.531 | 24.97 | 150.6
1046:48 | 3667:12 | 151.1 | 107.4 | 813.9 | 822.2 | 332.9 | 417.7 | 84.6 | 0.53 | 25.03 | 150.6
1047:00 | 3667:12 | 151.1 | 107.3 | 814.3 | 822.4 | 335.8 | 421.9 | 84.5 | 0.574 | 25 | 150.4
1047:12 | 3669:36 | 151.1 | 107.3 | 813.1 | 822.5 | 334.3 | 421.2 | 84.6 | 0.525 | 24.98 | 150.6
1047:24 | 3667:12 | 151.3 | 107.6 | 813.8 | 822.7 | 336.7 | 422.6 | 84.6 | 0.537 | 25.01 | 150.5
1047:36 | 3669:36 | 151.2 | 107.6 | 813.3 | 822.7 | 334.4 | 420.3 | 84.4 | 0.588 | 25.01 | 150.2
1047:48 | 3669:36 | 151.1 | 107.9 | 813.4 | 822.3 | 335.1 | 421 | 84.6 | 0.534 | 25 | 150.2
1048:00 | 3669:36 | 151.2 | 107.6 | 813.4 | 822.9 | 334.3 | 419.5 | 84.6 | 0.504 | 24.97 | 150.3
1048:12 | 3669:36 | 151 | 107.8 | 813.3 | 822.5 | 334.6 | 420.4 | 84.7 | 0.523 | 25.01 | 149.8
1048:24 | 3669:36 | 151.2 | 107.9 | 813.2 | 822.7 | 334.7 | 420.7 | 84.7 | 0.548 | 24.98 | 150.3
1048:36 | 3669:36 | 151.2 | 107.9 | 813.6 | 822.4 | 335 | 421.8 | 84.7 | 0.573 | 24.98 | 150.2
1048:48 | 3669:36 | 151.1 | 107.9 | 813.8 | 822.6 | 335.3 | 422.1 | 84.5 | 0.548 | 25.01 | 150.3
1049:00 | 3672:00 | 151.1 | 107.9 | 813.7 | 822.7 | 334.6 | 420 | 84.6 | 0.517 | 25.01 | 150.4
1049:12 | 3669:36 | 151.2 | 108.1 | 813.6 | 822.9 | 332.7 | 418.1 | 84.5 | 0.568 | 24.99 | 150.6
1049:24 | 3674:24 | 151.3 | 107.9 | 813.7 | 823.1 | 334.6 | 420.6 | 84.5 | 0.547 | 24.99 | 150.4
1049:36 | 3674:24 | 151.1 | 107.8 | 813.6 | 822.4 | 334.3 | 420 | 84.6 | 0.544 | 25 | 150.4
1049:48 | 3669:36 | 151.2 | 107.8 | 813 | 822.7 | 334.6 | 420.1 | 84.6 | 0.57 | 24.98 | 150.4
1050:00 | 3669:36 | 151.2 | 107.8 | 813.9 | 822.9 | 335.7 | 418.9 | 84.8 | 0.553 | 24.99 | 150.4
1050:12 | 3667:12 | 151.1 | 108 | 813.7 | 822.8 | 335.7 | 419.6 | 84.6 | 0.604 | 25 | 150.4
1050:24 | 3669:36 | 151.1 | 108 | 813.9 | 822.6 | 335.3 | 420.1 | 84.7 | 0.557 | 25.01 | 150.3
1050:36 | 3672:00 | 151.2 | 107.8 | 813.6 | 823.2 | 335.3 | 421.4 | 84.6 | 0.55 | 25 | 150.1
1050:48 | 3672:00 | 151.2 | 108 | 813.6 | 822.8 | 333.1 | 417.2 | 84.5 | 0.564 | 24.97 | 149.9
1051:00 | 3674:24 | 151.2 | 108.1 | 813.9 | 823.7 | 334.6 | 419.6 | 84.5 | 0.568 | 24.98 | 149.3
1051:12 | 3674:24 | 151.4 | 108.2 | 813.4 | 822.9 | 334.7 | 419.5 | 84.7 | 0.538 | 25 | 150.1
1051:24 | 3674:24 | 151.2 | 108.1 | 814.2 | 823.4 | 334.8 | 420.4 | 84.6 | 0.532 | 25.03 | 149.6
1051:36 | 3672:00 | 151.1 | 108.1 | 813.2 | 823.2 | 336.5 | 420.4 | 84.7 | 0.565 | 24.97 | 150.4
1051:48 | 3669:36 | 151.1 | 107.8 | 813.8 | 822.7 | 336.3 | 421.2 | 84.5 | 0.584 | 24.99 | 150.5
1052:00 | 3669:36 | 151.1 | 107.9 | 814.1 | 822.7 | 334.6 | 420.8 | 84.7 | 0.547 | 25 | 150.1
1052:12 | 3669:36 | 151.2 | 107.9 | 813.8 | 823.3 | 335.8 | 420.6 | 84.6 | 0.528 | 25.02 | 150.6
1052:24 | 3669:36 | 151.1 | 107.8 | 814.1 | 822.9 | 335.7 | 420.3 | 84.5 | 0.572 | 24.97 | 150.2
1052:36 | 3669:36 | 151 | 108 | 813.9 | 822.6 | 334.3 | 419 | 84.7 | 0.534 | 24.99 | 150.4
1052:48 | 3672:00 | 151.1 | 107.8 | 814.1 | 822.9 | 334.8 | 420.7 | 84.7 | 0.543 | 25 | 149.9
1053:00 | 3669:36 | 151 | 107.7 | 813.4 | 823.2 | 334.7 | 419.5 | 84.6 | 0.495 | 24.96 | 150.4
1053:12 | 3669:36 | 151.1 | 107.5 | 814.2 | 822.9 | 336.1 | 420.7 | 84.5 | 0.54 | 25 | 149.7
1053:24 | 3669:36 | 151 | 107.7 | 813.9 | 822.6 | 333.1 | 416.4 | 84.6 | 0.505 | 24.95 | 150.2
1053:36 | 3669:36 | 151.2 | 107.7 | 813.8 | 822.6 | 336.1 | 422.1 | 84.5 | 0.531 | 24.97 | 149.8
1053:48 | 3669:36 | 151.1 | 107.6 | 813.9 | 822.5 | 334.3 | 418.9 | 84.6 | 0.514 | 24.96 | 150.4
1054:00 | 3669:36 | 151.1 | 107.6 | 814 | 823.1 | 334 | 418.8 | 84.7 | 0.529 | 24.99 | 150.2
1054:12 | 3672:00 | 151.2 | 107.3 | 813.6 | 822.8 | 336.2 | 420.6 | 84.5 | 0.54 | 24.99 | 149.6
1054:24 | 3674:24 | 151.4 | 107.7 | 813.9 | 822.8 | 335.4 | 420.6 | 84.6 | 0.538 | 24.95 | 149.8
1054:36 | 3674:24 | 151.2 | 107.6 | 813.6 | 823 | 335.1 | 420.4 | 84.5 | 0.509 | 24.98 | 150.3
1054:48 | 3669:36 | 151.4 | 107.4 | 813.9 | 823.3 | 336.7 | 423.3 | 84.2 | 0.522 | 24.98 | 150.4
1055:00 | 3672:00 | 151.2 | 107.7 | 813.6 | 823.7 | 335.8 | 421.4 | 84.1 | 0.561 | 25.01 | 150.5
1055:12 | 3669:36 | 151.2 | 107.8 | 813.6 | 823.7 | 337.8 | 423.2 | 83.9 | 0.536 | 25.03 | 150.4
1055:24 | 3667:12 | 151.1 | 107.9 | 813.9 | 823.3 | 339.2 | 423.7 | 83.9 | 0.605 | 25.05 | 150.4
1055:36 | 3669:36 | 151.1 | 108.1 | 814.3 | 823.1 | 339.5 | 424.1 | 83.9 | 0.564 | 25.05 | 150.3
1055:48 | 3672:00 | 151.2 | 108.2 | 813.8 | 822.8 | 338.4 | 423.4 | 84 | 0.603 | 25.01 | 150.1
1056:00 | 3669:36 | 151.4 | 108.4 | 813.8 | 823.4 | 338 | 422.2 | 84 | 0.543 | 25.05 | 150.2
1056:12 | 3676:48 | 151.4 | 108.3 | 813.8 | 823.4 | 337.6 | 423.3 | 84.1 | 0.563 | 25.01 | 150.5
1056:24 | 3674:24 | 151.2 | 108.3 | 813.8 | 823.2 | 339.1 | 424.6 | 84 | 0.545 | 25 | 150.6
1056:36 | 3674:24 | 151.4 | 108.3 | 814 | 823.1 | 337.7 | 423 | 84 | 0.55 | 25 | 150.4
1056:48 | 3669:36 | 151.1 | 107.9 | 813.7 | 823 | 336.2 | 421.1 | 84.2 | 0.565 | 24.97 | 150.3
1057:00 | 3664:48 | 151.1 | 107.7 | 813.6 | 823.1 | 337.8 | 422.9 | 84.2 | 0.512 | 25.02 | 150.2
1057:12 | 3667:12 | 151.1 | 107.3 | 813.6 | 822.8 | 337.3 | 422.1 | 84.5 | 0.544 | 25.01 | 150.2
1057:24 | 3669:36 | 151.2 | 107.6 | 813.6 | 823.6 | 335.7 | 417.7 | 84.4 | 0.528 | 25.03 | 150.2
1057:36 | 3667:12 | 151.1 | 107.1 | 813.6 | 823.3 | 337.7 | 424.8 | 84.4 | 0.527 | 25.02 | 149.2
1057:48 | 3667:12 | 151.1 | 107.4 | 813.3 | 822.9 | 337.2 | 423.9 | 84.4 | 0.576 | 25 | 149.2
1058:00 | 3667:12 | 151.2 | 107.3 | 813.6 | 823.1 | 335.7 | 421.7 | 84.5 | 0.556 | 24.99 | 149.7
1058:12 | 3669:36 | 151.1 | 107.3 | 813.5 | 823.3 | 335.8 | 421.4 | 84.3 | 0.548 | 25 | 149.1
1058:24 | 3669:36 | 151.2 | 107.6 | 814.3 | 823.4 | 333.4 | 419.5 | 84.5 | 0.526 | 24.97 | 149.2
1058:36 | 3674:24 | 151.4 | 107.8 | 814.1 | 822.9 | 334 | 419.5 | 84.7 | 0.511 | 25.02 | 150
1058:48 | 3669:36 | 151.1 | 107.7 | 813.8 | 823.4 | 334.4 | 420.3 | 84.5 | 0.497 | 25.02 | 150.1
1059:00 | 3669:36 | 151.2 | 108.1 | 813.8 | 822.9 | 334.3 | 418.1 | 84.6 | 0.499 | 25.02 | 149.9
1059:12 | 3669:36 | 151.1 | 108.1 | 814.2 | 822.9 | 333.9 | 418.3 | 84.5 | 0.539 | 25 | 150.4
1059:24 | 3669:36 | 151.1 | 108 | 813.3 | 823.1 | 334 | 418.2 | 84.6 | 0.552 | 24.97 | 150.4
1059:36 | 3674:24 | 151.2 | 107.8 | 814.1 | 823.3 | 334.6 | 420.8 | 84.7 | 0.556 | 25 | 150.5
1059:48 | 3669:36 | 151.3 | 107.8 | 814.1 | 823.3 | 334.7 | 419.9 | 84.8 | 0.564 | 25.02 | 150.4
1060:00 | 3669:36 | 151.3 | 108 | 814.3 | 823.4 | 333.1 | 418.2 | 84.6 | 0.504 | 24.97 | 149.9
1060:12 | 3672:00 | 151.1 | 107.9 | 814.4 | 822.8 | 333.2 | 418.1 | 84.7 | 0.543 | 24.99 | 150.3
1060:24 | 3674:24 | 151.3 | 108.2 | 813.6 | 823.4 | 333.8 | 418.1 | 84.7 | 0.497 | 25 | 150.4
1060:36 | 3669:36 | 151.2 | 108.2 | 813.7 | 822.8 | 333.1 | 418.6 | 84.5 | 0.5 | 24.98 | 150.3
1060:48 | 3667:12 | 151.2 | 107.9 | 813.7 | 823.4 | 336.2 | 420.1 | 84.8 | 0.577 | 25.02 | 150.3
1061:00 | 3669:36 | 151.2 | 108.3 | 814.1 | 823.1 | 334.4 | 419.9 | 84.4 | 0.516 | 24.97 | 149.9
1061:12 | 3672:00 | 151.2 | 108.1 | 814.2 | 824.1 | 334 | 420.8 | 84.7 | 0.55 | 25 | 150.4
1061:24 | 3674:24 | 151.2 | 107.9 | 813.8 | 823.3 | 331.6 | 415 | 84.6 | 0.556 | 24.98 | 150.2
1061:36 | 3672:00 | 151.2 | 107.8 | 813.8 | 822.9 | 334.4 | 418.2 | 84.6 | 0.526 | 25.05 | 149.3
1061:48 | 3669:36 | 151.3 | 107.6 | 813.4 | 822.9 | 335.8 | 419.5 | 84.8 | 0.515 | 25 | 150.4
1062:00 | 3672:00 | 151.3 | 107.5 | 813.6 | 822.8 | 333.8 | 417.8 | 84.6 | 0.516 | 24.99 | 150.6
1062:12 | 3667:12 | 151.2 | 107.4 | 813.6 | 823.1 | 334 | 418.8 | 84.8 | 0.52 | 25.02 | 150.4
1062:24 | 3669:36 | 151.2 | 107.2 | 813.9 | 823.3 | 335.5 | 420.3 | 84.5 | 0.542 | 25.01 | 150.4
1062:36 | 3667:12 | 151.2 | 107.3 | 814 | 822.8 | 335 | 419.9 | 84.5 | 0.523 | 24.98 | 150.5
1062:48 | 3667:12 | 151.1 | 107.4 | 813.9 | 822.7 | 333.1 | 416.1 | 84.5 | 0.552 | 24.96 | 150.2
1063:00 | 3669:36 | 151.4 | 107.8 | 814.2 | 823.1 | 334.2 | 419.6 | 84.6 | 0.548 | 24.97 | 150.5
1063:12 | 3669:36 | 151.2 | 108.1 | 814.2 | 823.2 | 332.9 | 417.7 | 84.5 | 0.523 | 24.99 | 150.3
1063:24 | 3672:00 | 151.2 | 108.1 | 813.6 | 822.7 | 334 | 420.1 | 84.6 | 0.541 | 24.98 | 150.6
1063:36 | 3672:00 | 151.2 | 108.2 | 814.5 | 823.3 | 332.9 | 418.2 | 84.5 | 0.543 | 24.99 | 150.4
1063:48 | 3672:00 | 151.2 | 108.1 | 814.2 | 822.6 | 334 | 418.6 | 84.7 | 0.471 | 24.97 | 150.5
1064:00 | 3672:00 | 151.1 | 108.2 | 814.2 | 822.8 | 332.9 | 417 | 84.6 | 0.501 | 24.98 | 150.4
1064:12 | 3672:00 | 151.2 | 108.2 | 814.9 | 822.8 | 334.3 | 419.6 | 84.6 | 0.552 | 24.99 | 150.1
1064:24 | 3669:36 | 151.1 | 108.4 | 813.8 | 822.9 | 333.5 | 419.7 | 84.5 | 0.529 | 25 | 150.5
1064:36 | 3672:00 | 151.1 | 108.2 | 814.4 | 823.1 | 333.1 | 419.2 | 84.7 | 0.54 | 24.98 | 150.4
1064:48 | 3669:36 | 151.1 | 108.1 | 814.5 | 823.1 | 333.9 | 419.5 | 84.6 | 0.545 | 25.02 | 150.3
1065:00 | 3669:36 | 151.2 | 107.7 | 813.6 | 823.3 | 334.2 | 418.3 | 84.7 | 0.526 | 24.97 | 150.2
1065:12 | 3672:00 | 151.2 | 107.7 | 814.3 | 822.9 | 334.6 | 418.6 | 84.7 | 0.543 | 25 | 150.4
1065:24 | 3669:36 | 151.2 | 107.7 | 813.9 | 823.6 | 335.7 | 420.7 | 84.7 | 0.545 | 24.98 | 150.5
1065:36 | 3669:36 | 151.3 | 107.7 | 814.2 | 823.5 | 334.8 | 421 | 84.5 | 0.538 | 25.03 | 150.6
1065:48 | 3667:12 | 151.1 | 107.3 | 813.7 | 822.7 | 336.5 | 422.5 | 84.5 | 0.524 | 24.99 | 150.5
1066:00 | 3669:36 | 151.1 | 107.3 | 813.4 | 822.7 | 336.1 | 420.8 | 84.3 | 0.534 | 25.02 | 150.2
1066:12 | 3667:12 | 151.2 | 107.6 | 813.8 | 822.9 | 338 | 423 | 84.3 | 0.561 | 25 | 150.3
1066:24 | 3669:36 | 151.4 | 107.8 | 814 | 823.4 | 335.8 | 420.1 | 84.2 | 0.526 | 25.03 | 150.2
1066:36 | 3672:00 | 151.4 | 108.3 | 814 | 823.5 | 338 | 422.3 | 84.3 | 0.496 | 25.01 | 149.8
1066:48 | 3676:48 | 151.5 | 108.3 | 813.4 | 823.3 | 336.5 | 423.3 | 84.2 | 0.576 | 25.01 | 150.8
1067:00 | 3672:00 | 151.4 | 108.4 | 813.7 | 822.9 | 336.7 | 423.2 | 84 | 0.583 | 25 | 150.3
1067:12 | 3672:00 | 151.3 | 108.2 | 813.4 | 823.3 | 336.2 | 419.7 | 84.2 | 0.574 | 25.02 | 150.4
1067:24 | 3672:00 | 151.3 | 108.3 | 813.7 | 823.4 | 338 | 423.9 | 84.1 | 0.6 | 24.99 | 150.2
1067:36 | 3669:36 | 151.2 | 107.9 | 813.8 | 822.6 | 336.1 | 421.2 | 84.3 | 0.56 | 24.98 | 150.3
1067:48 | 3669:36 | 151.2 | 107.6 | 813.7 | 823.6 | 336.2 | 421.1 | 84.4 | 0.57 | 25.01 | 150.3
1068:00 | 3667:12 | 151.1 | 107.4 | 813.8 | 823.1 | 335.5 | 420.6 | 84.5 | 0.537 | 25.03 | 150
1068:12 | 3667:12 | 151 | 106.9 | 814 | 823.3 | 336.2 | 422.6 | 84.4 | 0.532 | 25 | 149.2
1068:24 | 3667:12 | 151.2 | 107.1 | 813.1 | 822.7 | 334.6 | 420.1 | 84.4 | 0.528 | 25 | 149.9
1068:36 | 3669:36 | 151.2 | 107.3 | 813.6 | 822.8 | 335 | 419 | 84.4 | 0.563 | 25.01 | 150.4
1068:48 | 3674:24 | 151.4 | 107.5 | 813.4 | 822.8 | 334.6 | 418.8 | 84.5 | 0.577 | 24.97 | 149.8
1069:00 | 3669:36 | 151.2 | 107.8 | 814.2 | 823.1 | 333.8 | 419.6 | 84.5 | 0.554 | 24.98 | 150.3
1069:12 | 3674:24 | 151.2 | 107.9 | 814.2 | 822.7 | 336.2 | 420.8 | 84.5 | 0.543 | 25.03 | 150.3
1069:24 | 3672:00 | 151.2 | 108.1 | 813.8 | 823.1 | 333.4 | 418.8 | 84.6 | 0.558 | 25 | 150.4
1069:36 | 3674:24 | 151.3 | 108.1 | 813.6 | 823.1 | 334.4 | 419.2 | 84.7 | 0.532 | 24.99 | 149.3
1069:48 | 3669:36 | 151.2 | 108.5 | 813.2 | 822.8 | 335 | 421.7 | 84.6 | 0.515 | 25 | 150.4
1070:00 | 3672:00 | 151.2 | 108.6 | 814 | 823 | 332.8 | 418.3 | 84.7 | 0.559 | 25.01 | 150.5
1070:12 | 3669:36 | 151.2 | 108.4 | 813.9 | 822.4 | 333.5 | 420.1 | 84.8 | 0.499 | 24.98 | 150.2
1070:24 | 3674:24 | 151.2 | 108.3 | 813.4 | 822.9 | 334 | 419.9 | 84.6 | 0.59 | 25 | 150.1
1070:36 | 3674:24 | 151.3 | 108.3 | 813.6 | 823.2 | 332 | 417.8 | 84.8 | 0.553 | 25.02 | 149.9
1070:48 | 3672:00 | 151.2 | 107.7 | 813.5 | 823.1 | 333.4 | 418.1 | 84.8 | 0.57 | 25.05 | 150.4
1071:00 | 3669:36 | 151.2 | 107.8 | 814 | 823.2 | 334.4 | 420.1 | 84.5 | 0.551 | 24.98 | 150.4
1071:12 | 3669:36 | 151 | 107.6 | 813.7 | 822.8 | 335.1 | 418.5 | 84.5 | 0.574 | 24.99 | 150.4
1071:24 | 3669:36 | 151.1 | 107.7 | 813.6 | 823.3 | 335.4 | 419 | 84.6 | 0.591 | 25.02 | 149.9
1071:36 | 3667:12 | 151 | 107.3 | 814.2 | 822.9 | 335.4 | 421 | 84.5 | 0.508 | 25 | 150.4
1071:48 | 3669:36 | 151.1 | 107.3 | 813.6 | 822.8 | 335 | 420.6 | 84.7 | 0.552 | 25.04 | 150.3
1072:00 | 3667:12 | 151.1 | 107.6 | 813.3 | 822.7 | 333.2 | 417.9 | 84.5 | 0.573 | 24.98 | 150.2
1072:12 | 3667:12 | 151.1 | 107.9 | 813.7 | 822.7 | 333.9 | 419 | 84.5 | 0.543 | 24.97 | 150.4
1072:24 | 3672:00 | 151.2 | 107.9 | 813.8 | 822.8 | 335.5 | 422.6 | 84.7 | 0.547 | 24.98 | 149.8
1072:36 | 3674:24 | 151.2 | 108.1 | 813.8 | 822.4 | 333.4 | 419.3 | 84.5 | 0.523 | 25 | 150.5
1072:48 | 3674:24 | 151.2 | 108.1 | 813.7 | 823.4 | 333.2 | 418.8 | 84.6 | 0.566 | 25 | 150.4
1073:00 | 3672:00 | 151.2 | 108.1 | 813.4 | 823.3 | 332 | 417.7 | 84.6 | 0.565 | 24.97 | 150.6
1073:12 | 3672:00 | 151.1 | 108.2 | 813.8 | 823.4 | 333.8 | 418.6 | 84.8 | 0.542 | 24.99 | 150.5
1073:24 | 3669:36 | 151.1 | 108.3 | 813.9 | 822.8 | 335.3 | 418.5 | 84.6 | 0.523 | 25 | 150.2
1073:36 | 3667:12 | 151 | 107.9 | 814.3 | 822.8 | 334.6 | 420.7 | 84.6 | 0.57 | 24.98 | 149.9
1073:48 | 3669:36 | 151.1 | 107.6 | 814.1 | 822.6 | 333.4 | 417.9 | 84.8 | 0.57 | 24.98 | 150.1
1074:00 | 3669:36 | 151.2 | 107.6 | 814.2 | 822.5 | 334.4 | 419 | 84.6 | 0.548 | 24.98 | 149.8
1074:12 | 3674:24 | 151.2 | 107.4 | 814.4 | 822.4 | 334.8 | 419.5 | 84.6 | 0.571 | 25.01 | 150.4
1074:24 | 3669:36 | 151.1 | 107.4 | 813.7 | 822.6 | 333.5 | 417.8 | 84.8 | 0.53 | 25.01 | 150.2
1074:36 | 3667:12 | 151.2 | 107.3 | 813.8 | 822.8 | 334.4 | 418.6 | 84.5 | 0.523 | 24.97 | 150.2
1074:48 | 3667:12 | 151 | 107.7 | 814.1 | 823.1 | 334.6 | 419.9 | 84.7 | 0.535 | 25.02 | 150.3
1075:00 | 3667:12 | 151 | 107.3 | 813.8 | 822.8 | 333.5 | 417.9 | 84.5 | 0.514 | 24.99 | 150.2
1075:12 | 3669:36 | 151.1 | 107.7 | 813.5 | 822.6 | 333.9 | 419.7 | 84.7 | 0.503 | 24.95 | 150.1
1075:24 | 3667:12 | 151.1 | 107.7 | 813.7 | 822.8 | 332.9 | 417 | 84.5 | 0.554 | 24.97 | 150.3
1075:36 | 3669:36 | 151.1 | 107.7 | 813.7 | 822.8 | 332 | 416.1 | 84.6 | 0.533 | 24.98 | 149.9
1075:48 | 3674:24 | 151.1 | 108.1 | 814.1 | 823.2 | 332.7 | 415.7 | 84.7 | 0.525 | 25 | 150.2
1076:00 | 3674:24 | 151.3 | 108.1 | 814 | 823 | 333.1 | 417.9 | 84.4 | 0.506 | 24.96 | 150.3
1076:12 | 3674:24 | 151.2 | 108.4 | 814.2 | 822.9 | 333.2 | 416.7 | 84.5 | 0.518 | 24.97 | 150.6
1076:24 | 3674:24 | 151.2 | 108.4 | 814.1 | 822.8 | 332.9 | 417.9 | 84.4 | 0.541 | 24.98 | 150.4
1076:36 | 3674:24 | 151.3 | 108.5 | 814.1 | 822.8 | 334.4 | 419.5 | 84.3 | 0.527 | 24.97 | 150.4
1076:48 | 3669:36 | 151.2 | 107.9 | 813.7 | 822.9 | 335.5 | 421 | 84.4 | 0.519 | 25 | 150.4
1077:00 | 3672:00 | 151.1 | 107.9 | 814.1 | 822.6 | 337.6 | 423.6 | 84.2 | 0.52 | 25.03 | 149.7
1077:12 | 3669:36 | 151.1 | 108 | 814.2 | 822.9 | 335.4 | 418.9 | 84 | 0.543 | 25 | 150.4
1077:24 | 3669:36 | 151.2 | 107.7 | 813.8 | 822.3 | 334.7 | 420.4 | 84.1 | 0.565 | 25.02 | 150.3
1077:36 | 3669:36 | 151.4 | 107.4 | 813.9 | 822.4 | 337.3 | 422.5 | 84.2 | 0.555 | 25.02 | 150.3
1077:48 | 3674:24 | 151.3 | 107.6 | 813.5 | 823.2 | 336.1 | 418.8 | 84.1 | 0.527 | 25 | 150.4
1078:00 | 3667:12 | 151.2 | 107.3 | 813.8 | 823.1 | 336.7 | 421.8 | 84 | 0.566 | 25.03 | 150.5
1078:12 | 3667:12 | 151 | 107.3 | 813.2 | 822.9 | 336.2 | 421.5 | 84.1 | 0.547 | 25 | 150.2
1078:24 | 3667:12 | 151 | 107.3 | 814 | 822.7 | 336.6 | 421.4 | 84.2 | 0.551 | 25.03 | 149.8
1078:36 | 3664:48 | 150.9 | 107.2 | 813.7 | 823.4 | 336.5 | 422.1 | 84.2 | 0.521 | 25.02 | 150.3
1078:48 | 3667:12 | 151 | 107.2 | 814 | 822.7 | 335.9 | 420.4 | 84.3 | 0.562 | 24.97 | 149.4
1079:00 | 3669:36 | 151.1 | 107.8 | 813.9 | 823 | 334.6 | 420.1 | 84.3 | 0.548 | 24.99 | 150.3
1079:12 | 3672:00 | 151.3 | 107.9 | 813.9 | 822.9 | 333.9 | 420.4 | 84.5 | 0.536 | 24.98 | 150.7
1079:24 | 3676:48 | 151.6 | 107.7 | 813.6 | 822.9 | 333.5 | 419.2 | 84.4 | 0.504 | 24.99 | 150.7
1079:36 | 3674:24 | 151.4 | 107.9 | 813.6 | 823.3 | 332.9 | 417.8 | 84.5 | 0.523 | 24.98 | 150.2
1079:48 | 3669:36 | 151.2 | 108 | 814 | 822.8 | 332.9 | 418.2 | 84.3 | 0.516 | 25 | 150.3
1080:00 | 3667:12 | 151.1 | 108 | 813.1 | 822.4 | 335.7 | 421.4 | 84.5 | 0.511 | 24.97 | 150.3
1080:12 | 3669:36 | 151.1 | 107.9 | 813.6 | 822.8 | 334.2 | 418.9 | 84.4 | 0.53 | 25 | 150
1080:24 | 3672:00 | 151 | 108 | 813.6 | 822.6 | 333.6 | 419.2 | 84.5 | 0.521 | 25.02 | 150.4
1080:36 | 3669:36 | 151.2 | 107.9 | 813.4 | 822.8 | 334.2 | 420.6 | 84.5 | 0.529 | 24.98 | 150
1080:48 | 3672:00 | 151.1 | 108.1 | 813.8 | 822.5 | 334.7 | 419 | 84.3 | 0.51 | 25 | 150.2
1081:00 | 3672:00 | 151.4 | 108.1 | 814.2 | 822.3 | 334.2 | 420.4 | 84.5 | 0.538 | 25.02 | 150.1
1081:12 | 3672:00 | 151.2 | 108 | 814.3 | 821.9 | 333.1 | 417.5 | 84.4 | 0.538 | 24.98 | 150.4
1081:24 | 3669:36 | 151.1 | 108.1 | 814.4 | 822.3 | 332.5 | 417.1 | 84.5 | 0.502 | 24.99 | 150.3
1081:36 | 3672:00 | 151.1 | 108.1 | 814.3 | 822.5 | 335.1 | 420.1 | 84.5 | 0.521 | 24.93 | 150.4
1081:48 | 3672:00 | 151.2 | 107.8 | 814.2 | 823 | 331.9 | 417.1 | 84.5 | 0.546 | 25.02 | 150.4
1082:00 | 3669:36 | 151.1 | 107.4 | 813.7 | 822.5 | 335.1 | 419.5 | 84.6 | 0.509 | 25 | 150.6
1082:12 | 3669:36 | 151.1 | 107.7 | 813.9 | 822.9 | 332.1 | 417.1 | 84.5 | 0.51 | 24.97 | 150.5
1082:24 | 3669:36 | 151.2 | 107.6 | 813.8 | 822.7 | 333.8 | 418.2 | 84.5 | 0.496 | 25 | 150.4
1082:36 | 3669:36 | 151.1 | 107.6 | 814.2 | 822.5 | 333.4 | 417.2 | 84.4 | 0.553 | 24.98 | 150.4
1082:48 | 3667:12 | 151.1 | 107.4 | 814.2 | 822.8 | 333.4 | 417.2 | 84.4 | 0.546 | 24.97 | 149.9
1083:00 | 3669:36 | 151.3 | 107.5 | 813.8 | 823.6 | 334.8 | 419 | 84.5 | 0.516 | 25 | 150.4
1083:12 | 3667:12 | 151.2 | 107.4 | 814.5 | 823.1 | 333.9 | 418.3 | 84.4 | 0.511 | 24.96 | 150.1
1083:24 | 3667:12 | 151.1 | 107.4 | 813.8 | 822.8 | 334.7 | 420.6 | 84.5 | 0.51 | 24.98 | 149.7
1083:36 | 3667:12 | 151.1 | 107.5 | 814.2 | 823.1 | 335.1 | 420.8 | 84.6 | 0.509 | 25.02 | 150.5
1083:48 | 3664:48 | 151.1 | 107.5 | 813.6 | 823.1 | 333.8 | 418.8 | 84.6 | 0.521 | 25.02 | 149.8
1084:00 | 3667:12 | 151.2 | 107.6 | 814.1 | 822.7 | 333.8 | 418.5 | 84.3 | 0.514 | 24.99 | 150.3
1084:12 | 3669:36 | 151.1 | 107.7 | 814 | 823 | 334.2 | 418.5 | 84.5 | 0.525 | 24.97 | 150.4
1084:24 | 3669:36 | 151.3 | 107.6 | 813.4 | 822.7 | 333.8 | 417.2 | 84.7 | 0.572 | 24.97 | 150.4
1084:36 | 3672:00 | 151.2 | 107.6 | 814.2 | 823 | 334.4 | 417.5 | 84.6 | 0.522 | 25.02 | 150.4
1084:48 | 3669:36 | 151.2 | 107.6 | 813.6 | 823.4 | 335.4 | 420 | 84.4 | 0.533 | 24.97 | 150.4
1085:00 | 3669:36 | 151.1 | 107.6 | 813.4 | 823.2 | 333.2 | 418.9 | 84.5 | 0.543 | 24.97 | 150.3
1085:12 | 3667:12 | 151.1 | 107.7 | 814.3 | 823.1 | 333.9 | 417.4 | 84.7 | 0.524 | 25 | 149.9
1085:24 | 3667:12 | 151.1 | 107.9 | 813.6 | 822.2 | 333.8 | 417.8 | 84.5 | 0.515 | 25.01 | 150.3
1085:36 | 3669:36 | 151.1 | 107.7 | 813.6 | 822.8 | 335 | 419.9 | 84.5 | 0.518 | 25.01 | 150.4
1085:48 | 3669:36 | 151.1 | 108 | 813.8 | 822.7 | 333.4 | 418.5 | 84.3 | 0.541 | 24.99 | 150.3
1086:00 | 3669:36 | 151.2 | 107.8 | 814.2 | 822.6 | 334 | 419 | 84.4 | 0.504 | 25.01 | 149.7
1086:12 | 3669:36 | 151.4 | 107.9 | 813.6 | 823.3 | 333.5 | 418.9 | 84.5 | 0.521 | 24.98 | 150.5
1086:24 | 3674:24 | 151.4 | 108.1 | 813.3 | 822.9 | 334 | 418.2 | 84.6 | 0.568 | 24.98 | 149.9
1086:36 | 3669:36 | 151.1 | 108.1 | 814.1 | 822.2 | 335.4 | 419.9 | 84.5 | 0.533 | 25 | 150.4
1086:48 | 3669:36 | 151.1 | 107.9 | 813.8 | 823.2 | 333.9 | 419.2 | 84.5 | 0.559 | 24.98 | 150.4
1087:00 | 3669:36 | 151.1 | 108.1 | 813.5 | 822.7 | 335 | 419.3 | 84.5 | 0.519 | 24.97 | 150.3
1087:12 | 3667:12 | 151.1 | 108.1 | 813.8 | 823 | 336.3 | 420.6 | 84.4 | 0.57 | 25 | 150.3
1087:24 | 3669:36 | 151.2 | 108.2 | 813.3 | 823.3 | 334.6 | 418.3 | 84.5 | 0.532 | 24.97 | 150.3
1087:36 | 3669:36 | 151.2 | 108.3 | 813.6 | 822.9 | 335.8 | 420.7 | 84.2 | 0.562 | 25 | 150.3
1087:48 | 3669:36 | 151.2 | 108.3 | 813.7 | 821.7 | 334.7 | 420.1 | 84.2 | 0.517 | 24.98 | 150.4
1088:00 | 3674:24 | 151.2 | 108.1 | 814.3 | 823.2 | 335.8 | 421.5 | 84.2 | 0.552 | 25.02 | 150.4
1088:12 | 3672:00 | 151.2 | 107.8 | 814.9 | 823.1 | 335.7 | 421.1 | 84.1 | 0.553 | 25.03 | 150.4
1088:24 | 3674:24 | 151.3 | 107.9 | 813.4 | 822.7 | 336.2 | 420.8 | 84 | 0.554 | 25.02 | 150.1
1088:36 | 3672:00 | 151.4 | 107.6 | 813.7 | 823.1 | 337.2 | 421.9 | 84.1 | 0.554 | 25.01 | 149.8
1088:48 | 3672:00 | 151.1 | 107.5 | 813.6 | 822.1 | 336.7 | 422.8 | 84 | 0.563 | 25.02 | 150.3
1089:00 | 3672:00 | 151.3 | 107.5 | 813.4 | 823.8 | 335.8 | 421.5 | 84 | 0.541 | 24.98 | 150.4
1089:12 | 3669:36 | 151.1 | 107.5 | 813.7 | 822.8 | 336.3 | 420.8 | 84.1 | 0.554 | 24.98 | 150.5
1089:24 | 3669:36 | 151.1 | 107.3 | 813.8 | 822.8 | 335.8 | 422.1 | 84.3 | 0.548 | 25.02 | 150.4
1089:36 | 3667:12 | 151.3 | 107.2 | 813.8 | 823.7 | 335.4 | 420.1 | 84.5 | 0.543 | 25.02 | 150.3
1089:48 | 3669:36 | 151.2 | 107.3 | 814.1 | 823.2 | 334.8 | 419.7 | 84.2 | 0.534 | 24.98 | 150.2
1090:00 | 3664:48 | 151 | 107.2 | 813.8 | 823.2 | 335.5 | 419.5 | 84.3 | 0.529 | 24.97 | 150.1
1090:12 | 3664:48 | 151.1 | 107.3 | 813.8 | 822.9 | 335.5 | 419.9 | 84.3 | 0.509 | 24.97 | 149.9
1090:24 | 3667:12 | 151 | 107.9 | 813.7 | 823.7 | 335.7 | 421.1 | 84.2 | 0.509 | 25.03 | 150.1
1090:36 | 3667:12 | 151.2 | 108.2 | 814 | 822.4 | 334.3 | 417.9 | 84.4 | 0.544 | 24.98 | 150.4
1090:48 | 3676:48 | 151.4 | 108.4 | 813.6 | 823.4 | 334 | 419.5 | 84.4 | 0.537 | 25 | 150.3
1091:00 | 3676:48 | 151.5 | 108.4 | 813.7 | 823.3 | 332.8 | 417.4 | 84.5 | 0.583 | 24.97 | 150.7
1091:12 | 3674:24 | 151.2 | 108.6 | 814.5 | 822.7 | 333.8 | 417.9 | 84.4 | 0.527 | 24.97 | 150.4
1091:24 | 3667:12 | 151.2 | 108.2 | 814 | 823.1 | 332.8 | 416 | 84.5 | 0.495 | 24.99 | 150.2
1091:36 | 3667:12 | 151 | 107.8 | 814.1 | 822.9 | 334.7 | 420.1 | 84.5 | 0.542 | 24.98 | 150.2
1091:48 | 3669:36 | 151.2 | 107.6 | 814.1 | 822.7 | 333.5 | 419.3 | 84.4 | 0.534 | 25 | 150.4
1092:00 | 3669:36 | 151 | 107.1 | 814 | 822.6 | 333.8 | 418.3 | 84.5 | 0.527 | 25 | 150.4
1092:12 | 3667:12 | 151.1 | 107.3 | 814 | 822.8 | 332.8 | 416.7 | 84.4 | 0.507 | 25 | 150.3
1092:24 | 3664:48 | 151.1 | 107.2 | 814 | 822.8 | 334.2 | 418.3 | 84.4 | 0.482 | 24.98 | 150.2
1092:36 | 3664:48 | 151 | 107.4 | 813.4 | 823.1 | 333.2 | 418.6 | 84.3 | 0.516 | 25.05 | 150.2
1092:48 | 3667:12 | 151.1 | 107.7 | 814.2 | 823.1 | 333.9 | 420.3 | 84.5 | 0.536 | 25.03 | 150.4
1093:00 | 3667:12 | 151 | 107.8 | 814.3 | 822.4 | 331.7 | 416.1 | 84.6 | 0.574 | 24.97 | 150.4
1093:12 | 3672:00 | 151.4 | 108.1 | 814.1 | 823.2 | 332.7 | 417.1 | 84.5 | 0.527 | 25 | 150.7
1093:24 | 3672:00 | 151.1 | 107.9 | 814.1 | 823.1 | 332.5 | 418.2 | 84.4 | 0.51 | 25.02 | 150.3
1093:36 | 3672:00 | 151.4 | 108.2 | 814.7 | 823.3 | 334.2 | 420 | 84.5 | 0.54 | 25.01 | 150.6
1093:48 | 3669:36 | 151.1 | 108.4 | 814.3 | 823.1 | 335.7 | 421.9 | 84.4 | 0.549 | 25.02 | 150.3
1094:00 | 3669:36 | 151.1 | 108.4 | 814.2 | 823.3 | 333.8 | 417.8 | 84.5 | 0.561 | 24.97 | 150.3
1094:12 | 3669:36 | 151.3 | 107.6 | 813.7 | 823.7 | 334.2 | 418.5 | 84.4 | 0.502 | 24.98 | 150.4
1094:24 | 3669:36 | 151.3 | 107.6 | 813.6 | 822.9 | 335 | 420.1 | 84.4 | 0.542 | 24.98 | 150.2
1094:36 | 3667:12 | 151.1 | 107.3 | 814.4 | 823.2 | 334.4 | 420.7 | 84.6 | 0.502 | 24.95 | 150.4
1094:48 | 3667:12 | 151.1 | 107.4 | 813.8 | 822.9 | 334.7 | 418.6 | 84.4 | 0.495 | 24.99 | 150.1
1095:00 | 3667:12 | 151.1 | 107.2 | 814.2 | 822.4 | 333.4 | 418.8 | 84.3 | 0.511 | 24.99 | 150.3
1095:12 | 3667:12 | 151.1 | 107.3 | 814.1 | 823.1 | 333.4 | 419 | 84.5 | 0.5 | 25.02 | 150.2
1095:24 | 3669:36 | 151.3 | 107.6 | 813.8 | 823.2 | 335 | 420.7 | 84.5 | 0.536 | 24.97 | 150.3
1095:36 | 3674:24 | 151.4 | 107.9 | 814.1 | 823.3 | 332.1 | 417.1 | 84.3 | 0.509 | 24.98 | 150.6
1095:48 | 3674:24 | 151.4 | 108.2 | 814.1 | 823.1 | 332.8 | 418.1 | 84.4 | 0.551 | 24.95 | 149.8
1096:00 | 3669:36 | 151.3 | 108.3 | 813.9 | 823.1 | 332.5 | 418.8 | 84.4 | 0.523 | 24.97 | 150.4
1096:12 | 3669:36 | 151.2 | 108.3 | 814.1 | 823.2 | 332.8 | 415.2 | 84.5 | 0.536 | 25 | 150.2
1096:24 | 3669:36 | 151.1 | 108.4 | 813.9 | 823.4 | 333.9 | 418.1 | 84.3 | 0.489 | 25 | 150.4
1096:36 | 3672:00 | 151.3 | 108.4 | 814.4 | 823.9 | 332.5 | 417.4 | 84.6 | 0.48 | 25 | 150.6
1096:48 | 3674:24 | 151.2 | 108.4 | 814 | 823.1 | 334 | 418.3 | 84.5 | 0.559 | 24.98 | 150.3
1097:00 | 3674:24 | 151.4 | 108 | 814.1 | 823 | 332.4 | 417.4 | 84.4 | 0.55 | 25 | 150.1
1097:12 | 3669:36 | 151.1 | 108 | 814.1 | 823.1 | 334.6 | 418.1 | 84.4 | 0.495 | 24.97 | 150.3
1097:24 | 3672:00 | 151.2 | 107.9 | 813.6 | 823.4 | 334.3 | 418.6 | 84.6 | 0.519 | 25.01 | 150.6
1097:36 | 3672:00 | 151.3 | 108 | 814.7 | 823.1 | 335 | 420.8 | 84.3 | 0.56 | 24.96 | 149.9
1097:48 | 3672:00 | 151.1 | 107.8 | 813.8 | 823.6 | 333.8 | 417.7 | 84.1 | 0.57 | 25 | 150.5
1098:00 | 3667:12 | 151.1 | 107.7 | 813.9 | 823.4 | 336.1 | 420 | 84.1 | 0.532 | 25.01 | 150.4
1098:12 | 3669:36 | 151.2 | 107.6 | 814.3 | 823.4 | 336.1 | 421 | 84 | 0.532 | 25 | 150.4
1098:24 | 3669:36 | 151.4 | 107.8 | 813.8 | 823.3 | 336.9 | 424 | 84 | 0.565 | 25.04 | 150.6
1098:36 | 3667:12 | 151.2 | 107.6 | 814.1 | 822.4 | 336.1 | 421.9 | 84.2 | 0.566 | 25 | 150.3
1098:48 | 3669:36 | 151.3 | 107.6 | 813.7 | 823.1 | 335.8 | 420.7 | 84.1 | 0.545 | 25.03 | 150.5
1099:00 | 3669:36 | 151.3 | 107.5 | 814.1 | 822.5 | 333.8 | 418.9 | 84.2 | 0.546 | 24.99 | 150.6
1099:12 | 3672:00 | 151.2 | 107.6 | 814.1 | 822.7 | 335.8 | 419.7 | 84.2 | 0.547 | 25.02 | 150.4
1099:24 | 3669:36 | 151.2 | 107.6 | 814.1 | 822.6 | 333.1 | 417.8 | 84.2 | 0.524 | 25 | 149.8
1099:36 | 3669:36 | 151.4 | 107.6 | 814 | 823.2 | 334.7 | 416.8 | 84.3 | 0.554 | 25 | 149.7
1099:48 | 3669:36 | 151.2 | 107.7 | 814.3 | 822.9 | 334 | 420.4 | 84.2 | 0.568 | 24.98 | 150.4
1100:00 | 3669:36 | 151.3 | 107.5 | 814.3 | 823.7 | 334.4 | 418.5 | 84.3 | 0.527 | 25.04 | 150.1
1100:12 | 3667:12 | 151.4 | 107.5 | 814 | 823.5 | 336.5 | 422.1 | 84.3 | 0.524 | 25 | 150.3
1100:24 | 3669:36 | 151.2 | 107.7 | 814.3 | 823.4 | 332.9 | 417.5 | 84.3 | 0.521 | 25.01 | 150.4
1100:36 | 3667:12 | 151.2 | 107.6 | 814.9 | 823.1 | 335 | 419.6 | 84.5 | 0.517 | 25.03 | 149.6
1100:48 | 3667:12 | 151.2 | 107.6 | 814.3 | 822.8 | 334.3 | 419.9 | 84.4 | 0.509 | 25.01 | 150.4
1101:00 | 3667:12 | 151.2 | 107.6 | 814.9 | 823.2 | 334.3 | 420.4 | 84.4 | 0.558 | 25.01 | 150.4
1101:12 | 3667:12 | 151.2 | 107.6 | 814.1 | 822.9 | 334.3 | 420.1 | 84.5 | 0.513 | 24.98 | 150.4
1101:24 | 3669:36 | 151.2 | 107.9 | 814.3 | 823.1 | 333.4 | 416 | 84.3 | 0.506 | 24.97 | 150.4
1101:36 | 3674:24 | 151.2 | 107.8 | 814.6 | 822.9 | 333.2 | 418.3 | 84.3 | 0.505 | 25.02 | 150.6
1101:48 | 3669:36 | 151.3 | 107.8 | 813.8 | 823.7 | 333.5 | 417.7 | 84.3 | 0.529 | 24.97 | 150.3
1102:00 | 3667:12 | 151.1 | 107.8 | 814.5 | 823.4 | 333.9 | 416.7 | 84.5 | 0.552 | 25.02 | 150.4
1102:12 | 3669:36 | 151.2 | 107.9 | 813.9 | 822.9 | 334 | 419.6 | 84.4 | 0.536 | 25 | 149.9
1102:24 | 3667:12 | 151.1 | 107.8 | 813.8 | 822.7 | 333.1 | 416.6 | 84.5 | 0.529 | 25.04 | 150.3
1102:36 | 3667:12 | 151.2 | 108 | 813.2 | 822.9 | 335.4 | 420.7 | 84.3 | 0.536 | 24.99 | 150.2
1102:48 | 3669:36 | 151.1 | 107.9 | 813.4 | 823.2 | 332.3 | 417.4 | 84.5 | 0.513 | 24.99 | 149.8
1103:00 | 3672:00 | 151.1 | 107.8 | 813.9 | 822.7 | 333.4 | 420.3 | 84.4 | 0.549 | 24.98 | 150.3
1103:12 | 3674:24 | 151.3 | 107.7 | 814 | 823 | 332.9 | 417.7 | 84.5 | 0.559 | 25.03 | 149.9
1103:24 | 3674:24 | 151.4 | 107.8 | 814.2 | 822.8 | 333.6 | 418.2 | 84.4 | 0.532 | 24.97 | 150.6
1103:36 | 3674:24 | 151.3 | 107.7 | 813.7 | 823.3 | 333.9 | 418.8 | 84.4 | 0.49 | 24.97 | 150.6
1103:48 | 3672:00 | 151.2 | 107.8 | 813.4 | 823.3 | 331.6 | 415.9 | 84.5 | 0.523 | 24.97 | 150.2
1104:00 | 3669:36 | 151.1 | 108 | 814.4 | 823.3 | 333.4 | 417.7 | 84.6 | 0.51 | 24.96 | 150.3
1104:12 | 3669:36 | 151.1 | 107.8 | 814.2 | 822.9 | 333.9 | 419 | 84.4 | 0.517 | 24.95 | 150.4
1104:24 | 3669:36 | 151.1 | 108 | 814.8 | 823.2 | 332.4 | 416.7 | 84.3 | 0.552 | 24.98 | 150.4
1104:36 | 3674:24 | 151.2 | 107.9 | 814.5 | 822.6 | 332.9 | 418.1 | 84.4 | 0.572 | 24.97 | 149.4
1104:48 | 3674:24 | 151.2 | 108.1 | 814.3 | 823.6 | 333.2 | 417.9 | 84.3 | 0.521 | 24.98 | 149.9
1105:00 | 3674:24 | 151.3 | 107.9 | 814.1 | 822.8 | 332.7 | 415.6 | 84.3 | 0.554 | 25 | 150.1
1105:12 | 3669:36 | 151.2 | 108.1 | 813.9 | 823 | 333.1 | 418.2 | 84.3 | 0.552 | 24.97 | 150.4
1105:24 | 3674:24 | 151.2 | 108.1 | 814.4 | 823.2 | 333.1 | 417.4 | 84.3 | 0.572 | 24.99 | 150.4
1105:36 | 3672:00 | 151.1 | 108 | 814.7 | 822.9 | 333.2 | 418.1 | 84.5 | 0.539 | 24.96 | 150.4
1105:48 | 3667:12 | 151.1 | 107.8 | 814.2 | 823.4 | 332.4 | 417.5 | 84.4 | 0.503 | 24.99 | 150.5
1106:00 | 3667:12 | 151.1 | 107.9 | 814.7 | 823.4 | 332.8 | 416.1 | 84.3 | 0.509 | 24.99 | 150.2
1106:12 | 3667:12 | 151 | 107.6 | 814.4 | 823.4 | 332.8 | 417.1 | 84.5 | 0.554 | 25.01 | 149.8
1106:24 | 3669:36 | 151.1 | 107.3 | 814.6 | 823.2 | 332.1 | 416 | 84.4 | 0.533 | 25.02 | 150.4
1106:36 | 3667:12 | 151.1 | 107.6 | 814.4 | 823 | 334.2 | 418.5 | 84.4 | 0.551 | 24.98 | 150.2
1106:48 | 3669:36 | 151.4 | 107.2 | 814.5 | 823.4 | 333.9 | 417.5 | 84.5 | 0.512 | 25.02 | 150.1
1107:00 | 3669:36 | 151.2 | 107.4 | 814.6 | 822.9 | 332.8 | 418.3 | 84.6 | 0.508 | 25.01 | 150.4
1107:12 | 3669:36 | 151.2 | 107.4 | 814.7 | 823.2 | 333.5 | 418.1 | 84.4 | 0.557 | 25 | 150.3
1107:24 | 3669:36 | 151.1 | 108 | 814.3 | 823.2 | 331.7 | 416.6 | 84.4 | 0.525 | 24.98 | 150.6
1107:36 | 3669:36 | 151.2 | 108.1 | 814.5 | 823.3 | 333.1 | 418.6 | 84.3 | 0.529 | 24.98 | 150.6
1107:48 | 3674:24 | 151.2 | 108.5 | 814.5 | 822.9 | 333.2 | 418.1 | 84.4 | 0.553 | 24.98 | 150.5
1108:00 | 3674:24 | 151.3 | 108.6 | 814.2 | 823.2 | 332.7 | 418.1 | 84.4 | 0.57 | 24.99 | 150.3
1108:12 | 3674:24 | 151.4 | 108.5 | 814.6 | 822.9 | 333.4 | 417 | 84.4 | 0.525 | 24.97 | 150.4
1108:24 | 3674:24 | 151.4 | 108.2 | 814.7 | 823.5 | 334.4 | 419.7 | 84.3 | 0.575 | 24.98 | 150.5
1108:36 | 3669:36 | 151.4 | 107.9 | 814.8 | 823.2 | 335.1 | 419.9 | 84.2 | 0.592 | 25 | 150.4
1108:48 | 3667:12 | 151.1 | 107.7 | 814.1 | 823.1 | 337.8 | 422.9 | 84 | 0.523 | 25 | 150
1109:00 | 3667:12 | 151 | 107.6 | 814.1 | 822.9 | 336.6 | 418.2 | 83.9 | 0.565 | 24.98 | 150.2
1109:12 | 3667:12 | 151.2 | 107.4 | 813.8 | 822.8 | 337.3 | 422.1 | 83.9 | 0.586 | 25.03 | 150.4
1109:24 | 3667:12 | 151.4 | 107.6 | 813.9 | 823.6 | 335.1 | 419.9 | 83.9 | 0.518 | 24.99 | 150.6
1109:36 | 3669:36 | 151.3 | 107.4 | 813.9 | 822.7 | 337 | 422.8 | 84 | 0.534 | 25.01 | 150.6
1109:48 | 3669:36 | 151.2 | 107.2 | 814.6 | 823.4 | 336.1 | 421.1 | 84.2 | 0.552 | 25.01 | 149.6
1110:00 | 3669:36 | 151.2 | 107.4 | 814.1 | 823.1 | 336.2 | 422.8 | 84.3 | 0.548 | 25.02 | 149.9
1110:12 | 3669:36 | 151.2 | 107 | 814.4 | 823 | 335.4 | 419.5 | 84.2 | 0.569 | 25.02 | 149.8
1110:24 | 3667:12 | 151.1 | 107.2 | 814.4 | 823.7 | 334 | 420.4 | 84.3 | 0.545 | 25.05 | 150.3
1110:36 | 3667:12 | 151.1 | 107.5 | 813.9 | 823.2 | 334.8 | 419 | 84.3 | 0.513 | 25 | 149.8
1110:48 | 3667:12 | 151.1 | 107.8 | 813.9 | 823.1 | 334.2 | 418.5 | 84.4 | 0.504 | 25.04 | 150.5
1111:00 | 3669:36 | 151.3 | 107.9 | 814.4 | 823.1 | 334.2 | 418.9 | 84.2 | 0.54 | 25.02 | 150.4
1111:12 | 3674:24 | 151.4 | 108 | 815 | 823.8 | 334.2 | 417.4 | 84.4 | 0.534 | 25 | 149.4
1111:24 | 3672:00 | 151.2 | 108.3 | 814.8 | 824 | 333.9 | 420 | 84.5 | 0.543 | 25 | 150.4
1111:36 | 3672:00 | 151.1 | 108.3 | 814.6 | 823.6 | 333.2 | 418.1 | 84.3 | 0.519 | 24.98 | 150.5
1111:48 | 3672:00 | 151.3 | 108.4 | 814.4 | 823.3 | 332.4 | 417.5 | 84.4 | 0.516 | 24.97 | 150.3
1112:00 | 3669:36 | 151.4 | 108.2 | 814.3 | 823.4 | 331.7 | 415.9 | 84.3 | 0.57 | 25.01 | 150.4
1112:12 | 3667:12 | 151.1 | 108.1 | 814.4 | 823.6 | 334.3 | 417.9 | 84.4 | 0.519 | 25 | 150.3
1112:24 | 3667:12 | 151.1 | 107.6 | 814.3 | 822.7 | 332.9 | 417.4 | 84.5 | 0.534 | 25 | 150.3
1112:36 | 3667:12 | 151 | 107.3 | 814.7 | 823.2 | 331.7 | 416.3 | 84.4 | 0.557 | 24.98 | 150.4
1112:48 | 3667:12 | 151.1 | 107.5 | 814.4 | 822.6 | 332.9 | 417.9 | 84.5 | 0.524 | 25.03 | 150.1
1113:00 | 3667:12 | 151.1 | 107 | 814.4 | 822.9 | 332.8 | 418.5 | 84.5 | 0.542 | 25 | 150.1
1113:12 | 3669:36 | 151.2 | 107.3 | 814.4 | 822.1 | 334.3 | 418.2 | 84.4 | 0.546 | 24.98 | 150.5
1113:24 | 3669:36 | 151.1 | 107.6 | 814.8 | 822.7 | 333.9 | 418.5 | 84.4 | 0.536 | 25 | 150.3
1113:36 | 3669:36 | 151.4 | 107.7 | 814.7 | 822.6 | 334 | 418.3 | 84.5 | 0.543 | 25 | 149.8
1113:48 | 3672:00 | 151.3 | 107.8 | 814.6 | 822.9 | 333.8 | 418.8 | 84.4 | 0.556 | 24.99 | 150.3
1114:00 | 3669:36 | 151.1 | 108.1 | 815 | 822.7 | 332.1 | 415.7 | 84.5 | 0.5 | 24.98 | 150.3
1114:12 | 3669:36 | 151 | 108.2 | 814.7 | 823.3 | 333.4 | 417 | 84.5 | 0.532 | 25 | 150.2
1114:24 | 3672:00 | 151.2 | 108.3 | 814.7 | 823.4 | 332.4 | 416.7 | 84.5 | 0.555 | 24.99 | 150.3
1114:36 | 3672:00 | 151.3 | 108.3 | 814.7 | 822.6 | 333.5 | 418.1 | 84.5 | 0.551 | 24.99 | 150.5
1114:48 | 3672:00 | 151.2 | 108 | 814.6 | 822.5 | 333.1 | 416.4 | 84.5 | 0.532 | 25 | 150
1115:00 | 3674:24 | 151.4 | 107.8 | 814.7 | 822.6 | 333.6 | 419.6 | 84.6 | 0.539 | 25.01 | 150.3
1115:12 | 3672:00 | 151.2 | 107.2 | 815.2 | 823.2 | 334.4 | 418.8 | 84.5 | 0.54 | 25.02 | 150.5
1115:24 | 3669:36 | 151.1 | 107 | 814.6 | 823.7 | 333.1 | 417.7 | 84.5 | 0.541 | 24.98 | 150.3
1115:36 | 3664:48 | 151.2 | 107 | 814.7 | 823.3 | 335 | 419.6 | 84.6 | 0.516 | 25 | 150.4
1115:48 | 3664:48 | 151 | 107 | 814.4 | 823.1 | 334.7 | 421 | 84.7 | 0.531 | 25.01 | 150.3
1116:00 | 3664:48 | 150.9 | 107.2 | 814.3 | 823.1 | 334.2 | 419.2 | 84.3 | 0.548 | 25.01 | 149.8
1116:12 | 3664:48 | 151.1 | 107.5 | 814.3 | 823.6 | 334.7 | 420.4 | 84.4 | 0.531 | 25 | 150.3
1116:24 | 3669:36 | 151.3 | 108.1 | 814.2 | 823.5 | 331.4 | 416.7 | 84.5 | 0.566 | 24.97 | 150.8
1116:36 | 3674:24 | 151.3 | 108.1 | 814.7 | 823.6 | 333.6 | 418.3 | 84.6 | 0.547 | 25 | 150.4
1116:48 | 3674:24 | 151.4 | 108.4 | 814.5 | 822.9 | 333.2 | 417.7 | 84.6 | 0.525 | 25.02 | 150.7
1117:00 | 3674:24 | 151.4 | 108.3 | 815 | 823.7 | 331.3 | 417.2 | 84.5 | 0.527 | 25 | 150.4
1117:12 | 3669:36 | 151.2 | 108.4 | 814.7 | 823.1 | 333.6 | 420.6 | 84.7 | 0.507 | 24.99 | 150.5
1117:24 | 3669:36 | 151.3 | 108.3 | 815.1 | 823.3 | 333.2 | 419 | 84.5 | 0.525 | 24.98 | 150.4
1117:36 | 3667:12 | 151.1 | 108.4 | 814.6 | 823.6 | 333.9 | 417.5 | 84.6 | 0.488 | 24.98 | 150.3
1117:48 | 3672:00 | 151.2 | 107.8 | 814.1 | 823.3 | 334.6 | 419.7 | 84.5 | 0.499 | 24.99 | 150.3
1118:00 | 3669:36 | 151.1 | 107.6 | 814 | 823.7 | 334.6 | 420 | 84.5 | 0.525 | 25 | 150.1
1118:12 | 3667:12 | 151.2 | 107.4 | 815.1 | 823.6 | 333.5 | 418.3 | 84.5 | 0.548 | 25.02 | 150.2
1118:24 | 3669:36 | 151.2 | 107.4 | 814.4 | 823.1 | 333.9 | 417.7 | 84.5 | 0.522 | 25.01 | 150.2
1118:36 | 3667:12 | 151.1 | 107.3 | 813.7 | 823.6 | 335 | 419.7 | 84.5 | 0.528 | 25.02 | 150.2
1118:48 | 3667:12 | 151.2 | 107.2 | 815.1 | 823.1 | 334.4 | 418.8 | 84.3 | 0.563 | 24.99 | 150.4
1119:00 | 3669:36 | 151.3 | 107.2 | 814.2 | 823.5 | 334.8 | 420 | 84.2 | 0.505 | 24.98 | 150.5
1119:12 | 3669:36 | 151.1 | 107.4 | 814.9 | 823.9 | 336.3 | 422.2 | 84.2 | 0.559 | 25 | 150.4
1119:24 | 3669:36 | 151.2 | 107.9 | 814 | 823.1 | 335.1 | 419 | 84.2 | 0.498 | 25.02 | 150.3
1119:36 | 3672:00 | 151.4 | 107.8 | 814.2 | 823.4 | 335 | 419.3 | 84.2 | 0.532 | 25.02 | 149.1
1119:48 | 3672:00 | 151.4 | 107.9 | 814.3 | 823.6 | 335 | 419.6 | 84.3 | 0.493 | 25.05 | 149.9
1120:00 | 3676:48 | 151.5 | 107.9 | 814.1 | 823.5 | 334.7 | 419.2 | 84.2 | 0.565 | 25.03 | 150.8
1120:12 | 3669:36 | 151.4 | 108 | 814.4 | 823.5 | 335 | 418.6 | 84.3 | 0.532 | 25.03 | 150.3
1120:24 | 3667:12 | 151.1 | 108.1 | 814.7 | 823.6 | 336.1 | 420.6 | 84.5 | 0.579 | 25.05 | 150.2
1120:36 | 3669:36 | 151.2 | 108.1 | 814.1 | 823.7 | 335 | 420.3 | 84.5 | 0.575 | 25.03 | 149.8
1120:48 | 3672:00 | 151.2 | 108.1 | 813.8 | 823.9 | 334 | 418.8 | 84.4 | 0.515 | 25.03 | 150.7
1121:00 | 3676:48 | 151.4 | 108.3 | 814.1 | 823.6 | 333.1 | 417.8 | 84.3 | 0.574 | 25.03 | 150.8
1121:12 | 3676:48 | 151.4 | 108.3 | 814.7 | 823.6 | 332.8 | 417.5 | 84.5 | 0.51 | 25.02 | 150.6
1121:24 | 3669:36 | 151.4 | 108.1 | 814.6 | 823.3 | 333.9 | 419.3 | 84.5 | 0.5 | 25 | 150.5
1121:36 | 3667:12 | 151.2 | 107.9 | 814.4 | 823.3 | 334.3 | 419.7 | 84.6 | 0.498 | 25.03 | 150.2
1121:48 | 3669:36 | 151.1 | 107.5 | 814.3 | 823.3 | 335 | 420.3 | 84.5 | 0.506 | 25.01 | 150.2
1122:00 | 3669:36 | 151.1 | 107.2 | 814 | 822.7 | 335.4 | 418.3 | 84.6 | 0.514 | 25.05 | 150.3
1122:12 | 3669:36 | 151.2 | 107.1 | 814 | 822.8 | 334.7 | 420.1 | 84.4 | 0.558 | 25.03 | 150.5
1122:24 | 3667:12 | 151 | 107.2 | 814.2 | 822.7 | 334 | 417.9 | 84.5 | 0.532 | 25.03 | 150.3
1122:36 | 3667:12 | 151.1 | 107.4 | 814 | 822.1 | 332.1 | 417 | 84.4 | 0.491 | 24.98 | 150.1
1122:48 | 3669:36 | 151.1 | 107.8 | 814.3 | 823.7 | 332.9 | 418.3 | 84.7 | 0.508 | 24.99 | 150.4
1123:00 | 3672:00 | 151.1 | 107.9 | 814.4 | 823.4 | 335.4 | 419.7 | 84.4 | 0.506 | 25 | 150.5
1123:12 | 3672:00 | 151.2 | 108.2 | 814.8 | 823.1 | 333.8 | 421 | 84.7 | 0.543 | 25.03 | 150.5
1123:24 | 3676:48 | 151.4 | 107.9 | 813.9 | 823.4 | 331.6 | 415.9 | 84.6 | 0.521 | 25.06 | 150.7
1123:36 | 3672:00 | 151.3 | 108.1 | 814.2 | 823.1 | 332.1 | 416 | 84.5 | 0.559 | 25 | 150.3
1123:48 | 3672:00 | 151.1 | 108.2 | 814.8 | 823.6 | 332.5 | 417.7 | 84.7 | 0.544 | 25.01 | 150.4
1124:00 | 3667:12 | 151.1 | 107.8 | 814.6 | 823.3 | 333.1 | 416.6 | 84.5 | 0.533 | 25 | 150.1
1124:12 | 3669:36 | 151.2 | 107.8 | 814.5 | 822.4 | 334.3 | 419.2 | 84.5 | 0.536 | 24.99 | 150.2
1124:24 | 3667:12 | 151.1 | 107.7 | 814.6 | 823.3 | 333.4 | 417.4 | 84.5 | 0.557 | 25.04 | 149.7
1124:36 | 3672:00 | 151.1 | 107.4 | 814.2 | 823.9 | 332.8 | 418.1 | 84.7 | 0.559 | 25.03 | 150.1
1124:48 | 3674:24 | 151.3 | 107.6 | 813.8 | 823.2 | 334.3 | 419.6 | 84.5 | 0.552 | 25 | 150.6
1125:00 | 3669:36 | 151.2 | 107.6 | 814.4 | 823.4 | 333.8 | 419 | 84.8 | 0.543 | 25.03 | 150.2
1125:12 | 3669:36 | 151.1 | 107.5 | 814.5 | 823.2 | 333.4 | 419.5 | 84.6 | 0.514 | 25.01 | 150.3
1125:24 | 3667:12 | 151.1 | 107.6 | 815.2 | 823.2 | 334.3 | 420 | 84.6 | 0.595 | 25.02 | 149.9
1125:36 | 3667:12 | 151 | 107.6 | 814.7 | 823.5 | 334.4 | 418.8 | 84.5 | 0.554 | 24.99 | 150.1
1125:48 | 3667:12 | 151.2 | 107.3 | 814.6 | 823.4 | 334.8 | 421.5 | 84.5 | 0.557 | 25 | 150.4
1126:00 | 3669:36 | 151.2 | 107.6 | 815 | 823.3 | 333.9 | 420.8 | 84.6 | 0.544 | 25.05 | 150.6
1126:12 | 3669:36 | 151.3 | 107.8 | 814.2 | 823.2 | 334 | 418.2 | 84.5 | 0.526 | 25 | 150.4
1126:24 | 3672:00 | 151.4 | 107.9 | 814.9 | 823.6 | 334.2 | 419.3 | 84.4 | 0.525 | 25.01 | 150.1
1126:36 | 3669:36 | 151.4 | 108 | 814.9 | 823.7 | 333.5 | 419 | 84.7 | 0.487 | 24.98 | 150.6
1126:48 | 3669:36 | 151.3 | 108.1 | 814.4 | 823.4 | 334.6 | 421.7 | 84.5 | 0.529 | 25.01 | 150.4
1127:00 | 3674:24 | 151.4 | 108.4 | 815 | 823.4 | 333.5 | 419.3 | 84.6 | 0.571 | 25 | 150.5
1127:12 | 3669:36 | 151.2 | 108.3 | 814.9 | 823.4 | 333.4 | 418.3 | 84.5 | 0.555 | 25 | 150.5
1127:24 | 3674:24 | 151.2 | 108.3 | 814.5 | 822.7 | 334.7 | 420.4 | 84.5 | 0.547 | 25 | 150.5
1127:36 | 3672:00 | 151.4 | 108.1 | 814.3 | 823.6 | 333.1 | 417.5 | 84.7 | 0.507 | 24.99 | 150.5
1127:48 | 3669:36 | 151.4 | 107.6 | 814.4 | 823 | 334 | 417.4 | 84.7 | 0.529 | 24.98 | 150.5
1128:00 | 3669:36 | 151.4 | 107.4 | 814.8 | 823.9 | 334.2 | 418.5 | 84.6 | 0.51 | 25 | 150.5
1128:12 | 3667:12 | 151.1 | 107.3 | 814.8 | 822.8 | 333.8 | 417.5 | 84.5 | 0.522 | 25 | 150.5
1128:24 | 3669:36 | 151.1 | 107.1 | 814.8 | 823.3 | 333.5 | 419 | 84.6 | 0.551 | 25.01 | 150.5
1128:36 | 3669:36 | 151.2 | 107.4 | 814.4 | 823.4 | 332.8 | 417.9 | 84.6 | 0.56 | 25.02 | 150.5
1128:48 | 3669:36 | 151.1 | 107.3 | 814.1 | 822.9 | 333.1 | 416.1 | 84.6 | 0.509 | 25 | 150.4
1129:00 | 3669:36 | 151.3 | 107.7 | 814.9 | 823 | 334.2 | 418.8 | 84.6 | 0.534 | 25 | 150.1
1129:12 | 3672:00 | 151.3 | 107.8 | 814 | 823 | 333.2 | 417.5 | 84.7 | 0.556 | 25.01 | 150.3
1129:24 | 3674:24 | 151.4 | 108.1 | 814.3 | 823.1 | 332.7 | 417.1 | 84.6 | 0.535 | 25.01 | 150.6
1129:36 | 3676:48 | 151.4 | 107.9 | 814.1 | 823.6 | 334.8 | 419.7 | 84.3 | 0.56 | 25.03 | 150.2
1129:48 | 3669:36 | 151.4 | 108 | 814.6 | 823.6 | 336.1 | 422.6 | 84.3 | 0.596 | 24.99 | 150.5
1130:00 | 3669:36 | 151.1 | 108.1 | 814.1 | 823.7 | 336.3 | 420.8 | 84.3 | 0.596 | 25.02 | 150.4
1130:12 | 3667:12 | 151.1 | 108.1 | 814.1 | 824.2 | 336.1 | 421 | 84.3 | 0.55 | 25.06 | 150.4
1130:24 | 3669:36 | 151.2 | 108.2 | 814.2 | 823.5 | 335.8 | 417.9 | 84.1 | 0.565 | 25.01 | 150.3
1130:36 | 3674:24 | 151.3 | 108.3 | 815.1 | 823.6 | 336.2 | 421.7 | 84 | 0.545 | 24.98 | 150.4
1130:48 | 3676:48 | 151.6 | 108.1 | 815.1 | 823.8 | 336.1 | 420.8 | 84.2 | 0.525 | 25.02 | 150.7
1131:00 | 3669:36 | 151.4 | 108.1 | 814.4 | 823.4 | 334.7 | 419.3 | 84.1 | 0.505 | 24.97 | 150.5
1131:12 | 3669:36 | 151.2 | 108.3 | 814.9 | 823.4 | 335.9 | 421.5 | 84.3 | 0.565 | 25 | 149.7
1131:24 | 3669:36 | 151.1 | 108.2 | 814.7 | 823.8 | 334 | 418.2 | 84.2 | 0.56 | 25.02 | 150.2
1131:36 | 3669:36 | 151.1 | 107.8 | 814.8 | 823.7 | 335.4 | 420 | 84.3 | 0.536 | 25.02 | 150.4
1131:48 | 3672:00 | 151.2 | 107.6 | 814.3 | 822.6 | 333.9 | 419.2 | 84.3 | 0.512 | 25.02 | 150.5
1132:00 | 3672:00 | 151.2 | 107.4 | 814.8 | 823.8 | 333.5 | 417.4 | 84.5 | 0.5 | 25.05 | 150.6
1132:12 | 3669:36 | 151.2 | 107.6 | 813.6 | 823.1 | 334 | 418.9 | 84.5 | 0.51 | 25 | 150.5
1132:24 | 3669:36 | 151.2 | 107.4 | 814.3 | 823.3 | 333.5 | 418.5 | 84.3 | 0.55 | 25 | 150.3
1132:36 | 3669:36 | 151.2 | 107.3 | 814.1 | 823.4 | 333.2 | 417.4 | 84.3 | 0.55 | 25 | 150.5
1132:48 | 3669:36 | 151.1 | 107.3 | 814.8 | 823.6 | 335.5 | 420.6 | 84.4 | 0.536 | 25.01 | 150.3
1133:00 | 3667:12 | 151.4 | 107.9 | 813.8 | 823.7 | 333.5 | 418.8 | 84.5 | 0.535 | 24.98 | 150.4
1133:12 | 3667:12 | 151.2 | 108 | 814 | 822.9 | 333.4 | 418.3 | 84.4 | 0.507 | 25 | 150.3
1133:24 | 3669:36 | 151.1 | 107.9 | 815.3 | 823.4 | 334.7 | 420.7 | 84.4 | 0.483 | 24.99 | 150.2
1133:36 | 3669:36 | 151.1 | 108.2 | 815.2 | 822.8 | 334 | 418.6 | 84.6 | 0.523 | 25.01 | 150.5
1133:48 | 3672:00 | 151.2 | 108.1 | 815.3 | 822.9 | 332.5 | 416.8 | 84.5 | 0.525 | 24.97 | 150.5
1134:00 | 3674:24 | 151.2 | 108.2 | 814.9 | 822.9 | 330.5 | 414.6 | 84.4 | 0.509 | 24.95 | 150.4
1134:12 | 3672:00 | 151.2 | 107.9 | 813.9 | 822.8 | 334.8 | 420.1 | 84.4 | 0.54 | 25 | 150.5
1134:24 | 3667:12 | 151.1 | 107.4 | 814.9 | 822.9 | 333.1 | 417.8 | 84.5 | 0.558 | 25 | 150.4
1134:36 | 3667:12 | 151 | 107.4 | 814.2 | 823.4 | 333.5 | 419 | 84.6 | 0.539 | 25 | 150.3
1134:48 | 3664:48 | 151.1 | 107.1 | 814.6 | 823.2 | 333.9 | 418.6 | 84.3 | 0.511 | 24.98 | 150.3
1135:00 | 3667:12 | 151 | 107.1 | 814.6 | 823.1 | 332.8 | 417.7 | 84.5 | 0.507 | 24.96 | 150.2
1135:12 | 3664:48 | 151.2 | 107.4 | 814.6 | 822.5 | 333.8 | 419.2 | 84.5 | 0.559 | 25.02 | 149.6
1135:24 | 3667:12 | 151.1 | 107.8 | 815.1 | 823.2 | 335 | 420.1 | 84.5 | 0.542 | 25 | 150.1
1135:36 | 3669:36 | 151.2 | 108.1 | 813.9 | 823.2 | 332.8 | 417.4 | 84.5 | 0.521 | 25.02 | 150.6
1135:48 | 3674:24 | 151.2 | 108.3 | 814.6 | 822.6 | 333.6 | 418.9 | 84.5 | 0.574 | 25.03 | 150.4
1136:00 | 3676:48 | 151.4 | 108.4 | 814.9 | 822.9 | 333.1 | 416.1 | 84.6 | 0.556 | 24.97 | 150.3
1136:12 | 3674:24 | 151.3 | 108.3 | 815.2 | 823.5 | 333.2 | 417.5 | 84.6 | 0.553 | 24.98 | 150.2
1136:24 | 3672:00 | 151.2 | 108.2 | 815.2 | 822.7 | 334.4 | 420.6 | 84.6 | 0.537 | 25 | 150.3
1136:36 | 3667:12 | 151 | 107.9 | 814.4 | 823.5 | 334.3 | 419.7 | 84.5 | 0.552 | 25 | 150.2
1136:48 | 3667:12 | 151 | 107.5 | 814.6 | 823.5 | 332.8 | 416.1 | 84.7 | 0.519 | 25 | 150.2
1137:00 | 3667:12 | 151.1 | 107.3 | 814.5 | 823 | 333.9 | 418.9 | 84.5 | 0.536 | 25.02 | 150.1
1137:12 | 3667:12 | 151.2 | 107.2 | 814.7 | 822.4 | 332.8 | 419 | 84.7 | 0.563 | 25.04 | 150.4
1137:24 | 3667:12 | 151.3 | 107.2 | 814.8 | 823.2 | 335.7 | 422.1 | 84.5 | 0.572 | 25.03 | 150.1
1137:36 | 3667:12 | 151.4 | 107.3 | 814 | 823.2 | 334.2 | 418.6 | 84.5 | 0.579 | 25 | 150.6
1137:48 | 3667:12 | 151.1 | 107.7 | 814.9 | 823 | 333.8 | 418.8 | 84.5 | 0.575 | 24.98 | 150.1
1138:00 | 3672:00 | 151.4 | 107.9 | 814.9 | 822.7 | 333.2 | 417.7 | 84.6 | 0.568 | 25.01 | 150.2
1138:12 | 3669:36 | 151.4 | 108.1 | 814.6 | 823.4 | 332.8 | 418.2 | 84.5 | 0.509 | 25.03 | 150.3
1138:24 | 3669:36 | 151.3 | 108.1 | 814.6 | 823.7 | 333.6 | 419.9 | 84.6 | 0.511 | 25 | 150.4
1138:36 | 3669:36 | 151.3 | 108.1 | 813.8 | 822.8 | 334 | 418.9 | 84.5 | 0.569 | 25.02 | 150.4
1138:48 | 3667:12 | 151.1 | 108.4 | 814.8 | 823.7 | 335.1 | 420.7 | 84.5 | 0.592 | 25.02 | 150.5
1139:00 | 3667:12 | 151.1 | 108.4 | 814.8 | 823.4 | 333.9 | 418.9 | 84.5 | 0.588 | 24.99 | 150.2
1139:12 | 3669:36 | 151.1 | 108.2 | 815.1 | 823.9 | 335.1 | 419.5 | 84.6 | 0.557 | 25.02 | 150.1
1139:24 | 3667:12 | 151.1 | 107.9 | 815.6 | 823.2 | 334.2 | 419.6 | 84.6 | 0.552 | 25.03 | 150.4
1139:36 | 3667:12 | 151.2 | 107.8 | 814.8 | 822.9 | 333.9 | 419.2 | 84.5 | 0.576 | 25 | 150.4
1139:48 | 3667:12 | 151.1 | 107.7 | 814.4 | 822.7 | 334.3 | 420 | 84.4 | 0.535 | 24.97 | 150.1
1140:00 | 3667:12 | 151 | 107.7 | 814.6 | 822.4 | 335.9 | 420.4 | 84.4 | 0.58 | 24.99 | 149.7
1140:12 | 3669:36 | 151.1 | 107.6 | 814.6 | 823.1 | 334.4 | 420.1 | 84.3 | 0.572 | 25 | 150.5
1140:24 | 3667:12 | 151.2 | 107.7 | 814.8 | 823.3 | 335.1 | 419.9 | 84.3 | 0.565 | 25.03 | 150.3
1140:36 | 3667:12 | 151.2 | 107.3 | 814.5 | 823 | 335 | 419 | 84.1 | 0.518 | 24.99 | 150.6
1140:48 | 3669:36 | 151.1 | 107.6 | 814.5 | 823.2 | 335.3 | 419.5 | 84.1 | 0.524 | 25 | 150.5
1141:00 | 3669:36 | 151.1 | 107.3 | 814.7 | 823 | 334.7 | 420.1 | 84.3 | 0.536 | 24.98 | 150.4
1141:12 | 3667:12 | 151 | 107.3 | 814.4 | 823.8 | 336.3 | 419 | 84.3 | 0.517 | 25.01 | 150.2
1141:24 | 3664:48 | 151 | 107.3 | 814.7 | 823.2 | 336.6 | 421.1 | 84.3 | 0.496 | 25.01 | 149.4
1141:36 | 3667:12 | 151.1 | 107.7 | 815.3 | 823.6 | 334.2 | 419.2 | 84.5 | 0.519 | 24.99 | 150.3
1141:48 | 3672:00 | 151.4 | 107.9 | 815 | 822.4 | 335.9 | 420.1 | 84.3 | 0.509 | 25.01 | 150.5
1142:00 | 3672:00 | 151.3 | 107.9 | 814.4 | 824.2 | 333.1 | 419.2 | 84.2 | 0.531 | 25.01 | 150.4
1142:12 | 3674:24 | 151.4 | 107.9 | 814 | 823.5 | 335 | 420 | 84.4 | 0.541 | 25 | 150.4
1142:24 | 3672:00 | 151.3 | 107.8 | 814.7 | 823.8 | 335.8 | 421.4 | 84.4 | 0.569 | 25.03 | 150.4
1142:36 | 3667:12 | 151.2 | 108.1 | 813.8 | 823.9 | 335.3 | 421 | 84.4 | 0.579 | 25.01 | 150.4
1142:48 | 3669:36 | 151 | 108 | 814.6 | 823.2 | 334.2 | 418.6 | 84.3 | 0.566 | 24.98 | 150.3
1143:00 | 3667:12 | 151.2 | 107.9 | 814.8 | 822.6 | 335.1 | 420.7 | 84.6 | 0.551 | 24.99 | 150.3
1143:12 | 3669:36 | 151.4 | 107.9 | 814.3 | 822.9 | 334.6 | 420 | 84.4 | 0.58 | 24.98 | 150.6
1143:24 | 3672:00 | 151.4 | 107.7 | 813.9 | 823.6 | 334.2 | 419.5 | 84.4 | 0.565 | 24.98 | 150.6
1143:36 | 3667:12 | 151.2 | 108.2 | 814.6 | 823.8 | 333.8 | 418.9 | 84.5 | 0.543 | 25 | 150.5
1143:48 | 3669:36 | 151.4 | 108.1 | 814.4 | 823.6 | 334.2 | 420 | 84.5 | 0.552 | 25 | 150.3
1144:00 | 3667:12 | 151.2 | 107.7 | 814.4 | 824 | 334.3 | 420.4 | 84.5 | 0.507 | 24.99 | 150.2
1144:12 | 3664:48 | 151 | 107.8 | 814.7 | 824.1 | 335.8 | 420.8 | 84.5 | 0.545 | 25.03 | 150.2
1144:24 | 3667:12 | 151.2 | 107.7 | 814.4 | 823.1 | 334.8 | 421.4 | 84.5 | 0.496 | 25.03 | 150.3
1144:36 | 3669:36 | 151.3 | 107.8 | 814.8 | 823.4 | 333.1 | 418.8 | 84.5 | 0.565 | 25.01 | 150.2
1144:48 | 3669:36 | 151.2 | 107.7 | 814.6 | 823.4 | 334.6 | 419.5 | 84.5 | 0.508 | 24.99 | 150.6
1145:00 | 3672:00 | 151.2 | 107.9 | 814.7 | 823.3 | 332.8 | 418.3 | 84.5 | 0.564 | 25.01 | 150.4
1145:12 | 3667:12 | 151.2 | 107.6 | 814 | 823.2 | 333.5 | 417.2 | 84.5 | 0.517 | 25 | 150.2
1145:24 | 3669:36 | 151.2 | 107.6 | 814.4 | 823.6 | 335.4 | 422.5 | 84.5 | 0.538 | 25.02 | 150.3
1145:36 | 3667:12 | 151.3 | 107.4 | 814.2 | 823.7 | 335.3 | 420.1 | 84.5 | 0.526 | 24.98 | 150.3
1145:48 | 3664:48 | 151.2 | 107.2 | 813.8 | 823.4 | 335 | 420.8 | 84.5 | 0.536 | 25.01 | 150.2
1146:00 | 3667:12 | 151 | 107.2 | 814.7 | 824.1 | 333.6 | 419 | 84.5 | 0.541 | 25 | 150.3
1146:12 | 3667:12 | 151 | 107.4 | 814.3 | 823.6 | 335.7 | 421 | 84.4 | 0.541 | 24.98 | 150.2
1146:24 | 3669:36 | 151 | 107.4 | 814.4 | 823.9 | 332.5 | 417.4 | 84.5 | 0.529 | 25 | 150.1
1146:36 | 3669:36 | 151.1 | 107.6 | 814.7 | 823.9 | 333.4 | 419.3 | 84.5 | 0.524 | 25 | 150.1
1146:48 | 3669:36 | 151.2 | 107.8 | 814.2 | 823.6 | 332.8 | 417.8 | 84.5 | 0.525 | 25.01 | 150.6
1147:00 | 3667:12 | 151.2 | 108.3 | 814.8 | 823.8 | 334.4 | 420 | 84.4 | 0.543 | 25.02 | 150.4
1147:12 | 3667:12 | 151 | 108.2 | 814 | 823.6 | 333.2 | 417.9 | 84.4 | 0.508 | 25.01 | 150.2
1147:24 | 3664:48 | 151.1 | 108.4 | 814.4 | 823.9 | 333.8 | 418.6 | 84.4 | 0.531 | 25 | 150.2
1147:36 | 3669:36 | 151.2 | 108.5 | 815.2 | 824.3 | 333.2 | 418.5 | 84.6 | 0.534 | 25 | 150.3
1147:48 | 3672:00 | 151.4 | 108.2 | 814.8 | 824.5 | 334.2 | 419.7 | 84.4 | 0.513 | 25 | 150.2
1148:00 | 3674:24 | 151.5 | 107.8 | 814.4 | 824.7 | 331.6 | 416.6 | 84.6 | 0.543 | 24.98 | 150.6
1148:12 | 3667:12 | 151.4 | 107.8 | 814.7 | 824.4 | 333.8 | 418.6 | 84.5 | 0.588 | 24.98 | 150.3
1148:24 | 3667:12 | 151.1 | 107.7 | 814.4 | 824 | 334.4 | 419.7 | 84.4 | 0.551 | 24.98 | 150.2
1148:36 | 3664:48 | 151.1 | 107.5 | 814.7 | 823.8 | 335 | 420.7 | 84.4 | 0.511 | 25.03 | 150.1
1148:48 | 3664:48 | 151.1 | 107.5 | 814.7 | 824 | 334.4 | 418.8 | 84.4 | 0.481 | 25.02 | 150.3
1149:00 | 3664:48 | 151.1 | 107.6 | 814.7 | 823.9 | 335.3 | 421 | 84.4 | 0.544 | 25 | 150.3
1149:12 | 3664:48 | 151 | 107.5 | 814.9 | 822.8 | 336.5 | 421.7 | 84.1 | 0.552 | 24.97 | 150.1
1149:24 | 3667:12 | 151 | 107.4 | 815 | 823.2 | 336.6 | 422.6 | 84.3 | 0.557 | 25 | 150.3
1149:36 | 3667:12 | 151.2 | 107.4 | 814.3 | 823.1 | 336.9 | 422.5 | 84.2 | 0.528 | 24.98 | 150.2
1149:48 | 3667:12 | 151.1 | 107.2 | 814.5 | 823.6 | 336.2 | 421.7 | 84.2 | 0.57 | 25.02 | 150.4
1150:00 | 3667:12 | 151.1 | 107.4 | 814.3 | 823.8 | 335 | 420.1 | 84.2 | 0.551 | 24.99 | 149.8
1150:12 | 3667:12 | 151 | 107.7 | 814.3 | 823.4 | 334.7 | 419.6 | 84.3 | 0.55 | 24.98 | 150.1
1150:24 | 3669:36 | 151.2 | 107.6 | 814.3 | 823.4 | 335.3 | 420 | 84.4 | 0.509 | 24.97 | 150.3
1150:36 | 3667:12 | 151.3 | 107.7 | 814.7 | 824.1 | 335 | 419.7 | 84.2 | 0.509 | 25.01 | 150.1
1150:48 | 3667:12 | 151.2 | 107.9 | 815.3 | 824.1 | 333.5 | 418.9 | 84.3 | 0.556 | 25.02 | 150.3
1151:00 | 3674:24 | 151.3 | 108 | 814.9 | 824 | 332 | 415.9 | 84.4 | 0.523 | 25.04 | 150.4
1151:12 | 3669:36 | 151.2 | 108.1 | 814.6 | 823.8 | 334.7 | 420.7 | 84.3 | 0.552 | 25.04 | 150.3
1151:24 | 3667:12 | 151.2 | 108.2 | 815.3 | 824.4 | 334.4 | 419.5 | 84.5 | 0.51 | 25 | 150.3
1151:36 | 3667:12 | 151.3 | 108.1 | 814.8 | 823.7 | 334.4 | 418.6 | 84.4 | 0.52 | 25.03 | 150.3
1151:48 | 3669:36 | 151.3 | 108 | 814.7 | 824.1 | 333.2 | 418.5 | 84.5 | 0.511 | 25.02 | 150.3
1152:00 | 3667:12 | 151.2 | 108.2 | 814.4 | 824.7 | 333.6 | 419.9 | 84.6 | 0.516 | 24.96 | 150.4
1152:12 | 3667:12 | 151.1 | 108.1 | 814.9 | 823.4 | 333.4 | 417.8 | 84.4 | 0.511 | 24.97 | 150.3
1152:24 | 3667:12 | 151.1 | 108.2 | 814.8 | 823.1 | 332.5 | 417.2 | 84.4 | 0.516 | 25 | 149.9
1152:36 | 3667:12 | 151.2 | 108 | 815.1 | 823.4 | 333.4 | 418.8 | 84.5 | 0.503 | 25.01 | 150
1152:48 | 3669:36 | 151.2 | 107.6 | 814.8 | 823.9 | 332.8 | 416.7 | 84.4 | 0.508 | 25.02 | 150.3
1153:00 | 3669:36 | 151.3 | 107.6 | 814.6 | 823.3 | 334.2 | 418.9 | 84.6 | 0.547 | 25 | 150.5
1153:12 | 3669:36 | 151.2 | 107.8 | 814.6 | 823.8 | 332.9 | 417 | 84.5 | 0.552 | 24.98 | 150.3
1153:24 | 3669:36 | 151.2 | 107.3 | 815.1 | 823.9 | 335.5 | 422.3 | 84.4 | 0.534 | 25.03 | 150.3
1153:36 | 3667:12 | 151.1 | 107.4 | 814.7 | 824 | 334.6 | 421.1 | 84.5 | 0.502 | 24.98 | 150.1
1153:48 | 3660:00 | 151 | 107.4 | 815.1 | 823.8 | 336.3 | 422.1 | 84.6 | 0.525 | 24.98 | 150.1
1154:00 | 3664:48 | 151 | 107.4 | 814.3 | 823.2 | 334.6 | 418.9 | 84.6 | 0.504 | 25.03 | 150.3
1154:12 | 3664:48 | 151 | 107.3 | 814.3 | 822.7 | 334 | 418.5 | 84.5 | 0.516 | 25 | 150.1
1154:24 | 3667:12 | 151 | 107.2 | 814.5 | 823.4 | 334.3 | 419.2 | 84.4 | 0.578 | 24.99 | 150.3
1154:36 | 3667:12 | 151.1 | 107.4 | 814.7 | 822.8 | 334 | 418.8 | 84.5 | 0.493 | 25 | 150.3
1154:48 | 3669:36 | 151.2 | 107.6 | 814.9 | 823.1 | 334.4 | 419.7 | 84.5 | 0.568 | 25.01 | 150.4
1155:00 | 3669:36 | 151.1 | 107.7 | 814.8 | 823.4 | 333.2 | 418.3 | 84.4 | 0.553 | 24.99 | 150.2
1155:12 | 3667:12 | 151.1 | 107.7 | 815.4 | 823.3 | 335 | 421 | 84.6 | 0.498 | 25.03 | 150.2
1155:24 | 3667:12 | 151.1 | 107.8 | 815.1 | 822.8 | 334.2 | 419.3 | 84.3 | 0.505 | 25 | 149.7
1155:36 | 3667:12 | 151 | 107.9 | 815.1 | 823.4 | 335.8 | 420.6 | 84.4 | 0.531 | 24.99 | 150.2
1155:48 | 3667:12 | 151.1 | 108 | 814.5 | 823.7 | 333.9 | 418.1 | 84.3 | 0.526 | 24.99 | 149.7
1156:00 | 3669:36 | 151.2 | 108.1 | 814.9 | 823.5 | 334.4 | 419.2 | 84.5 | 0.553 | 24.98 | 150.3
1156:12 | 3669:36 | 151.4 | 108.3 | 814.7 | 823.1 | 333.4 | 419 | 84.7 | 0.508 | 24.96 | 150.4
1156:24 | 3674:24 | 151.4 | 108.2 | 815.2 | 823.3 | 333.6 | 418.9 | 84.4 | 0.532 | 24.95 | 150.6
1156:36 | 3672:00 | 151.3 | 108.2 | 814.6 | 823.3 | 332.3 | 418.6 | 84.4 | 0.507 | 24.97 | 150.4
1156:48 | 3669:36 | 151.1 | 107.9 | 815.2 | 823.3 | 332.9 | 416.1 | 84.4 | 0.513 | 24.98 | 150.4
1157:00 | 3667:12 | 151.2 | 107.6 | 814.4 | 823.6 | 335 | 421.7 | 84.5 | 0.504 | 25 | 150.2
1157:12 | 3664:48 | 151 | 107.5 | 814.8 | 823.4 | 334.3 | 418.5 | 84.5 | 0.56 | 25 | 150.1
1157:24 | 3667:12 | 151 | 106.9 | 814.6 | 823.1 | 334.8 | 419.3 | 84.4 | 0.507 | 25 | 149.6
1157:36 | 3664:48 | 151 | 107.2 | 814.5 | 822.8 | 333.2 | 417 | 84.3 | 0.52 | 24.98 | 150.1
1157:48 | 3669:36 | 151.1 | 107.4 | 814.7 | 822.5 | 335.9 | 421.8 | 84.4 | 0.559 | 24.98 | 150.2
1158:00 | 3669:36 | 151.1 | 107.6 | 814.6 | 823.1 | 334.4 | 420 | 84.5 | 0.545 | 25 | 149.4
1158:12 | 3674:24 | 151.4 | 107.6 | 815.4 | 823.7 | 333.5 | 419.3 | 84.5 | 0.534 | 25.02 | 150.6
1158:24 | 3674:24 | 151.5 | 107.7 | 814.8 | 823.4 | 335 | 420 | 84.5 | 0.523 | 25 | 149.6
1158:36 | 3674:24 | 151.4 | 108.1 | 814.7 | 823.3 | 334 | 417.8 | 84.3 | 0.565 | 25 | 150.7
1158:48 | 3669:36 | 151.4 | 108.2 | 815.4 | 823.8 | 335.8 | 422.3 | 84.2 | 0.523 | 25.02 | 150.4
1159:00 | 3669:36 | 151.2 | 108.4 | 815.2 | 823.3 | 335.1 | 419.5 | 84 | 0.53 | 24.98 | 150.4
1159:12 | 3669:36 | 151.2 | 108.4 | 814.7 | 823.4 | 335.9 | 420.1 | 84.1 | 0.537 | 24.97 | 150.3
1159:24 | 3669:36 | 151.2 | 108.1 | 815.1 | 823.2 | 336.3 | 421.7 | 84.1 | 0.508 | 25.01 | 150.3
1159:36 | 3667:12 | 151.4 | 107.8 | 815.2 | 823.8 | 335.8 | 420.7 | 84.2 | 0.541 | 25 | 150.4
1159:48 | 3669:36 | 151.2 | 107.6 | 814.9 | 823.5 | 335.5 | 421.1 | 84.1 | 0.53 | 25.01 | 150.3
1160:00 | 3667:12 | 151.2 | 107.6 | 814.6 | 823.7 | 335.3 | 419.9 | 84.2 | 0.495 | 24.99 | 150.3
1160:12 | 3667:12 | 151.1 | 107.2 | 814.3 | 823.4 | 333.4 | 416.4 | 84.2 | 0.534 | 25.03 | 150.4
1160:24 | 3667:12 | 151.1 | 107.1 | 814.5 | 823.2 | 335.7 | 420.8 | 84.2 | 0.529 | 25 | 150.6
1160:36 | 3667:12 | 151.1 | 107.4 | 815.1 | 822.2 | 334.3 | 419 | 84.3 | 0.518 | 24.98 | 150.1
1160:48 | 3667:12 | 151 | 107.1 | 814.6 | 822.8 | 335 | 420.7 | 84.4 | 0.51 | 25.01 | 149.7
1161:00 | 3667:12 | 151.3 | 107.6 | 814.9 | 823.3 | 334.3 | 418.8 | 84.6 | 0.545 | 25.01 | 150.4
1161:12 | 3669:36 | 151.2 | 107.9 | 814.8 | 823.2 | 334.7 | 421.7 | 84.4 | 0.543 | 25.04 | 150.1
1161:24 | 3674:24 | 151.3 | 107.8 | 815.1 | 822.8 | 334 | 420 | 84.5 | 0.523 | 25.02 | 149.9
1161:36 | 3674:24 | 151.3 | 108.1 | 814.9 | 822.2 | 333.6 | 418.3 | 84.2 | 0.528 | 25 | 150.2
1161:48 | 3667:12 | 151.2 | 108.2 | 814.8 | 822.9 | 333.2 | 416.8 | 84.4 | 0.494 | 24.98 | 150.2
1162:00 | 3667:12 | 151.1 | 108.1 | 815.2 | 823.4 | 333.9 | 418.2 | 84.4 | 0.543 | 25 | 150.3
1162:12 | 3669:36 | 151.1 | 108.3 | 815.2 | 822.8 | 334.3 | 419.2 | 84.5 | 0.569 | 24.99 | 150.4
1162:24 | 3667:12 | 151.2 | 108.2 | 815.4 | 823.3 | 333.5 | 418.3 | 84.3 | 0.554 | 24.98 | 150.4
1162:36 | 3674:24 | 151.3 | 108.1 | 815.1 | 823.2 | 332.5 | 416.6 | 84.6 | 0.511 | 25 | 150.7
1162:48 | 3669:36 | 151.2 | 107.8 | 814.9 | 823.3 | 331.7 | 416 | 84.4 | 0.509 | 25.02 | 150.4
1163:00 | 3669:36 | 151.1 | 107.7 | 815.1 | 823.1 | 335 | 420.4 | 84.5 | 0.509 | 24.96 | 150.3
1163:12 | 3669:36 | 151.2 | 107.8 | 815.1 | 823.6 | 334.2 | 418.1 | 84.3 | 0.53 | 25 | 150.3
1163:24 | 3667:12 | 151 | 107.6 | 815.3 | 822.8 | 335.3 | 420.7 | 84.5 | 0.516 | 24.99 | 150.2
1163:36 | 3667:12 | 151.1 | 107.6 | 815.1 | 822.7 | 333.5 | 419 | 84.6 | 0.545 | 24.98 | 150.1
1163:48 | 3669:36 | 151.1 | 107.5 | 814.8 | 822.7 | 334.3 | 419.9 | 84.3 | 0.555 | 24.99 | 150.4
1164:00 | 3669:36 | 151.2 | 107.3 | 815.1 | 822.7 | 332.7 | 417.1 | 84.4 | 0.552 | 25.01 | 150.4
1164:12 | 3672:00 | 151.2 | 107.3 | 814.2 | 823.1 | 333.9 | 418.1 | 84.6 | 0.593 | 25 | 150.2
1164:24 | 3667:12 | 151.2 | 107.3 | 814.9 | 822.7 | 333.4 | 416.6 | 84.5 | 0.535 | 25 | 149.6
1164:36 | 3667:12 | 151.1 | 107.5 | 814.8 | 823.2 | 333.8 | 418.5 | 84.4 | 0.581 | 24.97 | 149.9
1164:48 | 3664:48 | 151 | 107.3 | 814.7 | 823.9 | 334 | 419.3 | 84.5 | 0.501 | 24.98 | 149.8
1165:00 | 3667:12 | 151.1 | 107.6 | 814.7 | 823.3 | 334.3 | 419.7 | 84.4 | 0.527 | 24.98 | 149.4
1165:12 | 3669:36 | 151.2 | 107.6 | 814.7 | 824.1 | 334.7 | 420.6 | 84.4 | 0.539 | 25 | 150.2
1165:24 | 3669:36 | 151.2 | 107.8 | 815.3 | 823.3 | 333.8 | 417.1 | 84.5 | 0.507 | 25.01 | 150.4
1165:36 | 3669:36 | 151.2 | 107.8 | 814.5 | 822.9 | 333.9 | 419.9 | 84.5 | 0.538 | 24.99 | 150.5
1165:48 | 3672:00 | 151.4 | 107.8 | 814.8 | 823.8 | 333.4 | 417.8 | 84.5 | 0.499 | 25.01 | 150
1166:00 | 3674:24 | 151.4 | 108 | 814.9 | 823.4 | 333.4 | 418.5 | 84.4 | 0.498 | 25 | 150.2
1166:12 | 3669:36 | 151.2 | 107.9 | 815.1 | 824 | 333.2 | 417.4 | 84.5 | 0.535 | 25 | 150.5
1166:24 | 3667:12 | 151.1 | 108.1 | 814.8 | 823.8 | 333.2 | 419.3 | 84.2 | 0.5 | 25 | 150.2
1166:36 | 3667:12 | 151.2 | 108 | 814.6 | 823.5 | 334.4 | 419.5 | 84.3 | 0.532 | 25 | 150.4
1166:48 | 3667:12 | 151.1 | 107.9 | 814.8 | 822.9 | 334.2 | 419.7 | 84.3 | 0.562 | 24.97 | 150.6
1167:00 | 3664:48 | 151.1 | 107.8 | 815.8 | 822.8 | 334.7 | 420 | 84.3 | 0.581 | 24.99 | 150.3
1167:12 | 3669:36 | 151.1 | 108 | 815 | 823.1 | 334.3 | 421.4 | 84.3 | 0.565 | 24.98 | 150.3
1167:24 | 3672:00 | 151.3 | 107.9 | 814.4 | 823.1 | 333.4 | 419.2 | 84.5 | 0.543 | 24.98 | 150.6
1167:36 | 3672:00 | 151.3 | 108.1 | 814.9 | 823.5 | 332.7 | 417.7 | 84.5 | 0.521 | 24.96 | 150.6
1167:48 | 3672:00 | 151.4 | 108.1 | 814.8 | 823.7 | 332.1 | 416.3 | 84.5 | 0.532 | 25 | 150.7
1168:00 | 3672:00 | 151.4 | 107.9 | 814.6 | 823.4 | 332.9 | 418.1 | 84.5 | 0.503 | 24.97 | 150.5
1168:12 | 3667:12 | 151.2 | 108.1 | 815.1 | 823.7 | 334 | 418.6 | 84.5 | 0.545 | 24.98 | 150.4
1168:24 | 3667:12 | 151.1 | 107.8 | 815.4 | 823.3 | 333.4 | 417.8 | 84.3 | 0.538 | 25 | 150.2
1168:36 | 3667:12 | 151.1 | 107.7 | 814.8 | 823.1 | 333.1 | 417.4 | 84.5 | 0.574 | 24.98 | 150.2
1168:48 | 3667:12 | 151.2 | 107.8 | 814.7 | 823 | 335.1 | 421.9 | 84.5 | 0.509 | 24.99 | 150.5
1169:00 | 3667:12 | 151.2 | 107.9 | 815.1 | 823.5 | 334 | 420.3 | 84.5 | 0.534 | 25 | 150.1
1169:12 | 3669:36 | 151.1 | 107.8 | 815.7 | 823.7 | 335.7 | 421.7 | 84.2 | 0.536 | 25 | 150.4
1169:24 | 3669:36 | 151.2 | 107.5 | 815.2 | 824 | 335 | 419.6 | 84.2 | 0.559 | 25 | 150.4
1169:36 | 3672:00 | 151.4 | 107.6 | 815.2 | 824.4 | 334.2 | 418.5 | 84 | 0.511 | 24.98 | 150.5
1169:48 | 3667:12 | 151.2 | 107.6 | 815.3 | 823.9 | 334.7 | 418.8 | 84.1 | 0.542 | 25.01 | 150.4
1170:00 | 3669:36 | 151.2 | 107.7 | 815.4 | 823.5 | 336.9 | 422.3 | 84 | 0.519 | 25.03 | 150.3
1170:12 | 3672:00 | 151.2 | 107.4 | 814.9 | 823.4 | 337.7 | 422.2 | 84.1 | 0.556 | 25.01 | 150.4
1170:24 | 3667:12 | 151.2 | 107.3 | 815.8 | 824.1 | 336.1 | 421.9 | 84.1 | 0.524 | 25.03 | 150.4
1170:36 | 3667:12 | 151.2 | 107.2 | 815 | 823.7 | 336.1 | 421.9 | 84.2 | 0.532 | 25.03 | 149.7
1170:48 | 3664:48 | 151.3 | 107.2 | 814.4 | 823.8 | 335.5 | 420 | 84.1 | 0.559 | 24.98 | 150.4
1171:00 | 3664:48 | 151.1 | 107.4 | 815.1 | 823.2 | 335.3 | 419.6 | 84.3 | 0.55 | 25.03 | 150.3
1171:12 | 3667:12 | 151.1 | 107.4 | 815.1 | 823.1 | 333.5 | 418.6 | 84.3 | 0.518 | 25.03 | 150.3
1171:24 | 3667:12 | 151.1 | 107.3 | 814.8 | 823.6 | 335.7 | 421.5 | 84.3 | 0.553 | 25.01 | 150.3
1171:36 | 3667:12 | 151.2 | 107.8 | 815.2 | 824.2 | 334.4 | 418.8 | 84.5 | 0.534 | 24.97 | 150.4
1171:48 | 3667:12 | 151.2 | 108.2 | 815.1 | 823.2 | 333.2 | 419.3 | 84.4 | 0.539 | 24.97 | 150.2
1172:00 | 3669:36 | 151.2 | 108.4 | 815.4 | 823.1 | 334.2 | 419 | 84.5 | 0.541 | 25 | 150.4
1172:12 | 3667:12 | 151 | 108.6 | 815.5 | 823.3 | 334 | 419.3 | 84.5 | 0.513 | 25.02 | 150.2
1172:24 | 3669:36 | 151.1 | 108.3 | 815.3 | 823.2 | 335.7 | 420.4 | 84.3 | 0.572 | 25.03 | 150.2
1172:36 | 3667:12 | 151.1 | 107.9 | 815.1 | 823.8 | 335.3 | 421.5 | 84.4 | 0.538 | 25 | 150.2
1172:48 | 3667:12 | 151.2 | 107.8 | 814.9 | 823.4 | 335.1 | 419.6 | 84.4 | 0.547 | 24.98 | 150.3
1173:00 | 3664:48 | 151.2 | 107.4 | 815.2 | 823.2 | 333.9 | 418.8 | 84.3 | 0.606 | 25.01 | 150.1
1173:12 | 3667:12 | 151.1 | 107.5 | 815.3 | 823.5 | 335 | 418.9 | 84.3 | 0.546 | 25.01 | 150.2
1173:24 | 3660:00 | 151 | 107.3 | 815.5 | 823.4 | 334.7 | 417.7 | 84.6 | 0.551 | 25.02 | 150.1
1173:36 | 3664:48 | 151 | 107.5 | 815.5 | 823.8 | 335 | 419.7 | 84.5 | 0.543 | 25.06 | 150.1
1173:48 | 3667:12 | 151.1 | 107.3 | 815.2 | 823.7 | 334.4 | 418.5 | 84.2 | 0.548 | 25.02 | 150.2
1174:00 | 3664:48 | 151.1 | 107.6 | 815.1 | 823.1 | 334.6 | 419.2 | 84.3 | 0.535 | 25 | 150.3
1174:12 | 3669:36 | 151.2 | 107.8 | 815.4 | 823.7 | 333.6 | 418.3 | 84.4 | 0.563 | 25.02 | 150.5
1174:24 | 3669:36 | 151.2 | 107.8 | 814.7 | 823.7 | 332.5 | 419.5 | 84.5 | 0.555 | 24.98 | 150.6
1174:36 | 3669:36 | 151.2 | 107.8 | 815.5 | 823.7 | 333.9 | 419 | 84.4 | 0.549 | 25.01 | 150.3
1174:48 | 3667:12 | 151.1 | 108.1 | 815.2 | 823.9 | 335.5 | 420 | 84.5 | 0.551 | 24.98 | 150.2
1175:00 | 3669:36 | 151.2 | 108.1 | 815.1 | 824.1 | 334.4 | 419.3 | 84.4 | 0.507 | 24.99 | 150.3
1175:12 | 3667:12 | 151.2 | 108.2 | 815.4 | 824.3 | 334.7 | 420 | 84.3 | 0.496 | 25.03 | 150.3
1175:24 | 3667:12 | 151.1 | 108.2 | 815.7 | 824.4 | 333.5 | 417.2 | 84.3 | 0.532 | 24.97 | 150.2
1175:36 | 3662:24 | 151 | 107.7 | 815 | 823.7 | 333.1 | 417.9 | 84.6 | 0.54 | 25 | 150.3
1175:48 | 3662:24 | 151 | 107.7 | 815.7 | 823.7 | 334 | 417.5 | 84.4 | 0.52 | 24.99 | 150.3
1176:00 | 3662:24 | 151 | 107.6 | 815.7 | 823.2 | 336.5 | 420.7 | 84.4 | 0.534 | 24.97 | 150.2
1176:12 | 3664:48 | 150.9 | 107.4 | 816.1 | 823.8 | 335.7 | 421 | 84.3 | 0.535 | 25.03 | 149.9
1176:24 | 3664:48 | 151 | 107.1 | 815.4 | 824.6 | 334.3 | 419.6 | 84.4 | 0.526 | 25.02 | 150.4
1176:36 | 3667:12 | 151.1 | 106.9 | 814.5 | 823.6 | 333.9 | 419 | 84.3 | 0.547 | 25.02 | 150.4
1176:48 | 3664:48 | 151.2 | 107.3 | 814.9 | 824.2 | 332.8 | 419 | 84.4 | 0.519 | 25 | 150.3
1177:00 | 3667:12 | 151.4 | 107.7 | 815.1 | 824.3 | 334.3 | 418.3 | 84.3 | 0.5 | 24.98 | 150.4
1177:12 | 3667:12 | 151.3 | 107.9 | 815.2 | 823.6 | 333.4 | 418.2 | 84.3 | 0.569 | 24.96 | 150.4
1177:24 | 3667:12 | 151.3 | 108.3 | 814.7 | 823.8 | 334.2 | 419 | 84.5 | 0.562 | 25 | 150.1
1177:36 | 3667:12 | 151.1 | 108.4 | 814.9 | 824.6 | 334.3 | 417.8 | 84.3 | 0.531 | 25 | 150.2
1177:48 | 3669:36 | 151.2 | 108.6 | 814.9 | 824.1 | 333.8 | 419.6 | 84.5 | 0.541 | 24.98 | 150.4
1178:00 | 3667:12 | 151.2 | 108.3 | 814.7 | 823.5 | 332.1 | 416.3 | 84.3 | 0.518 | 24.96 | 150.4
1178:12 | 3669:36 | 151.2 | 107.8 | 815.4 | 823.8 | 332.4 | 417.5 | 84.3 | 0.533 | 24.98 | 150.4
1178:24 | 3664:48 | 151.2 | 107.6 | 815.2 | 823.7 | 333.6 | 418.5 | 84.5 | 0.519 | 24.99 | 150.3
1178:36 | 3664:48 | 151 | 107.4 | 815.1 | 823.1 | 333.1 | 418.6 | 84.4 | 0.551 | 25.01 | 150.3
1178:48 | 3664:48 | 151 | 106.8 | 814.6 | 823 | 334 | 419.3 | 84.3 | 0.499 | 25 | 150.1
1179:00 | 3662:24 | 151 | 106.9 | 815.2 | 823.8 | 335.9 | 421.1 | 84.3 | 0.501 | 25.01 | 150.2
1179:12 | 3664:48 | 151.1 | 107.7 | 814.7 | 823.7 | 335.4 | 421.4 | 84.4 | 0.536 | 24.98 | 150.1
1179:24 | 3669:36 | 151.2 | 107.7 | 814.6 | 823.6 | 334.6 | 418.9 | 84.1 | 0.496 | 25.03 | 150.3
1179:36 | 3669:36 | 151.2 | 108.1 | 815.2 | 823.2 | 334 | 419 | 84.1 | 0.556 | 24.97 | 150.7
1179:48 | 3669:36 | 151.3 | 108.1 | 815.3 | 822.9 | 335.1 | 420.1 | 84.2 | 0.545 | 25.02 | 150.4
1180:00 | 3667:12 | 151.1 | 108.7 | 815.4 | 822.6 | 335.5 | 420.4 | 84 | 0.568 | 24.98 | 150.2
1180:12 | 3664:48 | 151.1 | 108.2 | 815.4 | 822.7 | 335.7 | 419.5 | 84 | 0.559 | 24.98 | 150.2
1180:24 | 3664:48 | 151.1 | 107.8 | 815.6 | 823.1 | 335.1 | 420.6 | 84.3 | 0.537 | 24.98 | 150.1
1180:36 | 3664:48 | 151.1 | 107.5 | 815.8 | 822.9 | 334.2 | 419.2 | 84.2 | 0.532 | 25.02 | 150.3
1180:48 | 3667:12 | 151.2 | 107.2 | 814.6 | 822.7 | 335.7 | 420.3 | 84.2 | 0.522 | 24.99 | 150.3
1181:00 | 3664:48 | 151.2 | 106.9 | 815.2 | 822.6 | 333.8 | 419.9 | 84.3 | 0.52 | 25 | 150.3
1181:12 | 3662:24 | 151.1 | 107 | 815.2 | 822.9 | 333.5 | 417.5 | 84.4 | 0.52 | 25 | 150.2
1181:24 | 3662:24 | 151.1 | 107.2 | 814.9 | 822.8 | 334.7 | 419.3 | 84.4 | 0.507 | 25 | 150.2
1181:36 | 3664:48 | 151.1 | 107.6 | 815.1 | 822.4 | 333.5 | 417.4 | 84.3 | 0.518 | 25 | 150.3
1181:48 | 3667:12 | 151.2 | 107.7 | 815.2 | 823.4 | 333.2 | 417.7 | 84.3 | 0.537 | 24.99 | 150.3
1182:00 | 3669:36 | 151.2 | 107.9 | 815.2 | 822.8 | 334.4 | 419.9 | 84.4 | 0.514 | 24.99 | 150.4
1182:12 | 3667:12 | 151.2 | 108.3 | 815.9 | 824.1 | 334.3 | 419 | 84.5 | 0.588 | 25.02 | 149.6
1182:24 | 3667:12 | 151.1 | 108.1 | 815.4 | 823.4 | 334.8 | 420.6 | 84.5 | 0.487 | 25.01 | 150.1
1182:36 | 3667:12 | 151.2 | 108.5 | 815.4 | 823.4 | 334.4 | 418.9 | 84.2 | 0.509 | 24.97 | 150.3
1182:48 | 3667:12 | 151.2 | 108.4 | 815.7 | 822.9 | 333.9 | 417.4 | 84.2 | 0.537 | 24.98 | 150.3
1183:00 | 3667:12 | 151.1 | 108.2 | 815.3 | 823.1 | 333.5 | 417.4 | 84.3 | 0.543 | 25.01 | 150.4
1183:12 | 3669:36 | 151.3 | 108 | 815.7 | 821.9 | 332.7 | 416.7 | 84.3 | 0.466 | 24.99 | 150.4
1183:24 | 3672:00 | 151.4 | 107.7 | 815.3 | 823.1 | 334.6 | 419.3 | 84.4 | 0.528 | 24.96 | 150.4
1183:36 | 3667:12 | 151.4 | 107.2 | 814.9 | 823.7 | 334.2 | 418.9 | 84.3 | 0.507 | 24.99 | 150.4
1183:48 | 3667:12 | 151.4 | 107.2 | 815.1 | 823.1 | 333.1 | 417.2 | 84.4 | 0.515 | 25.02 | 150.2
1184:00 | 3664:48 | 151.2 | 107.3 | 815.5 | 823.1 | 333.6 | 417.7 | 84.4 | 0.535 | 25.02 | 150.2
1184:12 | 3664:48 | 151.1 | 107 | 815.6 | 823.3 | 335 | 418.9 | 84.2 | 0.499 | 25.02 | 150.2
1184:24 | 3664:48 | 151 | 107.1 | 815.4 | 823.5 | 333.8 | 418.9 | 84.5 | 0.518 | 24.98 | 150.2
1184:36 | 3667:12 | 151.1 | 107.6 | 815.3 | 823.7 | 335.7 | 419.2 | 84.4 | 0.53 | 25.02 | 150.3
1184:48 | 3669:36 | 151.2 | 107.8 | 815.3 | 823.3 | 332.5 | 417.2 | 84.3 | 0.544 | 24.98 | 150.4
1185:00 | 3672:00 | 151.4 | 107.9 | 814.5 | 823.3 | 333.4 | 416.4 | 84.5 | 0.506 | 25.03 | 150.6
1185:12 | 3669:36 | 151.3 | 107.8 | 814.9 | 823.5 | 332.8 | 415.7 | 84.2 | 0.503 | 24.97 | 150.4
1185:24 | 3664:48 | 151.3 | 108.1 | 815.4 | 823.9 | 333.4 | 417.5 | 84.4 | 0.504 | 24.97 | 150.3
1185:36 | 3664:48 | 151.2 | 108.2 | 815 | 823.7 | 334.6 | 416.8 | 84.4 | 0.5 | 25 | 150.3
1185:48 | 3664:48 | 151.1 | 108.1 | 815.9 | 823.6 | 333.8 | 418.6 | 84.2 | 0.499 | 24.98 | 150.2
1186:00 | 3664:48 | 151.1 | 107.9 | 815.6 | 823.8 | 333.5 | 419.3 | 84.4 | 0.519 | 24.97 | 150.3
1186:12 | 3667:12 | 151.1 | 107.8 | 815.3 | 822.7 | 334 | 419.7 | 84.5 | 0.552 | 24.97 | 150.2
1186:24 | 3667:12 | 151.2 | 107.6 | 815.7 | 822.9 | 334 | 418.2 | 84.3 | 0.525 | 25.02 | 150.2
1186:36 | 3667:12 | 151.1 | 107.3 | 815.3 | 823.2 | 333.8 | 417.1 | 84.4 | 0.497 | 24.99 | 150.3
1186:48 | 3667:12 | 151.1 | 107.2 | 814.9 | 822.8 | 334 | 419.5 | 84.3 | 0.551 | 24.97 | 150.2
1187:00 | 3667:12 | 151.2 | 107.1 | 815.3 | 822.7 | 334.6 | 419.5 | 84.2 | 0.495 | 25.02 | 150.4
1187:12 | 3667:12 | 151.3 | 107.4 | 814.8 | 823.1 | 332.3 | 417.2 | 84.3 | 0.547 | 24.99 | 150.3
1187:24 | 3667:12 | 151.2 | 107.7 | 815.6 | 823.4 | 332.8 | 418.3 | 84.5 | 0.518 | 24.97 | 150
1187:36 | 3669:36 | 151.4 | 107.7 | 815.5 | 823.1 | 333.6 | 417.4 | 84.4 | 0.514 | 25 | 150.2
1187:48 | 3669:36 | 151.2 | 107.9 | 815.8 | 823 | 332.9 | 416.4 | 84.4 | 0.516 | 25.02 | 150.4
1188:00 | 3669:36 | 151.3 | 108 | 816 | 822.5 | 332.5 | 416.4 | 84.3 | 0.505 | 24.99 | 150.4
1188:12 | 3669:36 | 151.2 | 108.2 | 815.7 | 822.5 | 332.5 | 416.3 | 84.5 | 0.514 | 24.97 | 150.3
1188:24 | 3669:36 | 151.2 | 108 | 815.8 | 823.7 | 333.6 | 419.2 | 84.4 | 0.512 | 24.97 | 150.4
1188:36 | 3672:00 | 151.4 | 108.1 | 815.8 | 824.1 | 332.9 | 418.5 | 84.3 | 0.507 | 24.98 | 150.4
1188:48 | 3669:36 | 151.4 | 108.1 | 815.3 | 823.3 | 331.4 | 414.6 | 84.4 | 0.474 | 24.98 | 150.6
1189:00 | 3672:00 | 151.4 | 108.3 | 815.9 | 824.4 | 334.6 | 419.7 | 84.3 | 0.491 | 25.02 | 150.3
1189:12 | 3672:00 | 151.4 | 107.8 | 815.6 | 823.7 | 333.2 | 417 | 84.2 | 0.557 | 25.03 | 150.2
1189:24 | 3669:36 | 151.4 | 107.7 | 815.2 | 822.9 | 335.9 | 420.7 | 84.1 | 0.51 | 24.98 | 150.5
1189:36 | 3667:12 | 151.3 | 107.7 | 815.3 | 823.2 | 333.9 | 417.8 | 84.2 | 0.534 | 24.99 | 150.5
1189:48 | 3667:12 | 151.4 | 107.6 | 815.6 | 823.4 | 333.9 | 419.2 | 84.3 | 0.491 | 25.02 | 150.4
1190:00 | 3667:12 | 151.2 | 107.5 | 815.6 | 822.6 | 335 | 419.3 | 84.2 | 0.551 | 25.03 | 150.4
1190:12 | 3667:12 | 151.2 | 107.3 | 815.5 | 822.7 | 335.1 | 419.9 | 84.1 | 0.523 | 24.99 | 150.4
1190:24 | 3664:48 | 151.2 | 107.3 | 815.3 | 822.7 | 335.1 | 420.8 | 84.3 | 0.507 | 25 | 150.3
1190:36 | 3664:48 | 151.2 | 107.3 | 815.8 | 823.8 | 334.6 | 418.6 | 84.3 | 0.493 | 24.99 | 150.3
1190:48 | 3667:12 | 151.1 | 107.5 | 815.2 | 823.7 | 334.4 | 418.6 | 84.2 | 0.529 | 24.99 | 150.3
1191:00 | 3667:12 | 151.2 | 107.5 | 815.3 | 823.6 | 334 | 417.4 | 84.3 | 0.5 | 24.96 | 149.4
1191:12 | 3669:36 | 151.4 | 107.8 | 815.5 | 823.1 | 333.2 | 417.9 | 84.3 | 0.518 | 25.02 | 150.5
1191:24 | 3672:00 | 151.3 | 107.9 | 815.1 | 822.8 | 333.1 | 417.2 | 84.3 | 0.518 | 25 | 150.4
1191:36 | 3669:36 | 151.3 | 108.4 | 815.2 | 823.1 | 334.2 | 416.8 | 84.3 | 0.509 | 25.01 | 150.4
1191:48 | 3667:12 | 151.1 | 108.3 | 815.7 | 822.9 | 333.9 | 419.5 | 84.3 | 0.488 | 24.99 | 150.3
1192:00 | 3664:48 | 151.2 | 108.3 | 815 | 823.5 | 333.9 | 419.7 | 84.5 | 0.509 | 24.97 | 150.2
1192:12 | 3664:48 | 151.2 | 108.4 | 816 | 822.8 | 332.7 | 417.9 | 84.4 | 0.49 | 25 | 150.3
1192:24 | 3667:12 | 151.2 | 108 | 815.3 | 823 | 333.2 | 416.6 | 84.3 | 0.517 | 25 | 150.4
1192:36 | 3667:12 | 151.2 | 107.9 | 815.1 | 822.9 | 331.2 | 415.6 | 84.4 | 0.101 | 24.98 | 150.4
1192:48 | 3669:36 | 151.4 | 107.8 | 815.7 | 822.7 | 331.9 | 416.7 | 84.4 | 0.097 | 24.96 | 150.5
1193:00 | 3669:36 | 151.4 | 107.9 | 816.1 | 823.4 | 332.8 | 418.1 | 84.3 | 0.488 | 25 | 150.4
1193:12 | 3669:36 | 151.3 | 107.8 | 815.9 | 823.4 | 333.1 | 416.8 | 84.3 | 0.282 | 25.02 | 150.6
1193:24 | 3667:12 | 151.1 | 107.8 | 815.1 | 822.8 | 332.3 | 416.1 | 84.4 | 0.269 | 25 | 150.3
1193:36 | 3664:48 | 151 | 107.8 | 815.2 | 822.5 | 334.8 | 418.9 | 84.4 | 0.289 | 24.96 | 150.2
1193:48 | 3664:48 | 151.1 | 107.8 | 815.2 | 822.7 | 334.6 | 419.9 | 84.3 | 0.279 | 25 | 150.3
1194:00 | 3667:12 | 151.2 | 107.8 | 815.3 | 822.9 | 335.1 | 420.1 | 84.4 | 0.286 | 24.96 | 150.4
1194:12 | 3669:36 | 151.3 | 107.8 | 815.1 | 823.1 | 333.4 | 418.3 | 84.3 | 0.293 | 25 | 150.6
1194:24 | 3674:24 | 151.4 | 107.7 | 815.7 | 822.7 | 332.9 | 416.7 | 84.3 | 0.306 | 25.01 | 150.4
1194:36 | 3669:36 | 151.5 | 107.6 | 815.2 | 823.2 | 333.4 | 416.7 | 84.3 | 0.309 | 25.02 | 150.4
1194:48 | 3669:36 | 151.2 | 107.6 | 815.4 | 823.4 | 332.9 | 418.1 | 84.3 | 0.306 | 24.98 | 150.5
1195:00 | 3667:12 | 151.3 | 107.7 | 815.7 | 823.1 | 334.8 | 421.2 | 84.3 | 0.313 | 25 | 150.4
1195:12 | 3667:12 | 151.1 | 107.6 | 815.3 | 823.2 | 334.6 | 419 | 84.4 | 0.325 | 25 | 150.4
1195:24 | 3667:12 | 151.1 | 107.7 | 815.8 | 823.2 | 335 | 420 | 84.4 | 0.361 | 24.99 | 150.4
1195:36 | 3667:12 | 151.2 | 107.6 | 815.6 | 823.2 | 335.1 | 419.6 | 84.3 | 0.349 | 24.98 | 150.6
1195:48 | 3672:00 | 151.3 | 107.4 | 815.6 | 823.9 | 332.5 | 416.6 | 84.5 | 0.357 | 25 | 150.6
1196:00 | 3669:36 | 151.4 | 107.4 | 815.6 | 823.6 | 333.9 | 418.2 | 84.5 | 0.351 | 24.98 | 150.1
1196:12 | 3672:00 | 151.3 | 107.8 | 815.1 | 823.6 | 331.7 | 414.9 | 84.3 | 0.382 | 25 | 150.5
1196:24 | 3669:36 | 151.2 | 107.6 | 815.4 | 822.9 | 333.2 | 419.3 | 84.3 | 0.355 | 25.01 | 150.4
1196:36 | 3669:36 | 151.2 | 107.6 | 815.4 | 823.1 | 333.4 | 418.1 | 84.3 | 0.338 | 25 | 150.1
1196:48 | 3669:36 | 151.2 | 107.8 | 815.2 | 824.1 | 333.6 | 417.2 | 84.3 | 0.381 | 24.98 | 150.2
1197:00 | 3667:12 | 151.3 | 107.8 | 815.5 | 822.9 | 332.5 | 417.7 | 84.3 | 0.354 | 24.99 | 150.4
1197:12 | 3667:12 | 151.2 | 107.9 | 815.6 | 823.6 | 333.2 | 419.5 | 84.3 | 0.366 | 24.98 | 149.9
1197:24 | 3669:36 | 151.3 | 108 | 815.4 | 823.9 | 332 | 416.6 | 84.3 | 0.356 | 25.01 | 150.1
1197:36 | 3674:24 | 151.4 | 107.9 | 816.1 | 823.4 | 332 | 416.1 | 84.3 | 0.369 | 24.98 | 149.7
1197:48 | 3674:24 | 151.4 | 108 | 815.5 | 823.8 | 334.6 | 419.5 | 84.4 | 0.373 | 25.01 | 150
1198:00 | 3674:24 | 151.4 | 108 | 815.9 | 823.7 | 334.3 | 419.6 | 84.3 | 0.381 | 24.98 | 150.5
1198:12 | 3674:24 | 151.3 | 108 | 815.7 | 823.9 | 331.6 | 415.6 | 84.4 | 0.374 | 24.98 | 150.5
1198:24 | 3672:00 | 151.2 | 107.9 | 815.3 | 823.7 | 333.5 | 418.9 | 84.5 | 0.385 | 25 | 149.5
1198:36 | 3672:00 | 151.2 | 108.1 | 815.6 | 824.1 | 332.5 | 417.2 | 84.4 | 0.376 | 24.98 | 150.4
1198:48 | 3672:00 | 151.4 | 108 | 815.7 | 823.5 | 332.9 | 416.3 | 84.4 | 0.362 | 24.96 | 150.6
1199:00 | 3672:00 | 151.4 | 108.1 | 815.3 | 824.3 | 332.5 | 417.5 | 84.4 | 0.358 | 25.02 | 150.2
1199:12 | 3674:24 | 151.5 | 108.2 | 815.5 | 824.1 | 332.7 | 416.3 | 84.5 | 0.351 | 24.97 | 150.6
1199:24 | 3674:24 | 151.4 | 108.2 | 815.5 | 824.1 | 333.5 | 419.3 | 84.4 | 0.375 | 24.97 | 150.6
1199:36 | 3674:24 | 151.5 | 108.3 | 815.3 | 823.9 | 332.9 | 417.2 | 84.5 | 0.397 | 24.99 | 150.6
1199:48 | 3674:24 | 151.4 | 108.1 | 815 | 824.3 | 331.6 | 416 | 84.5 | 0.411 | 24.98 | 150.6
1200:00 | 3674:24 | 151.4 | 107.9 | 815 | 823.7 | 332.7 | 416.8 | 84.5 | 0.392 | 25.01 | 150.6
1200:12 | 3674:24 | 151.4 | 107.8 | 815.8 | 824.5 | 332.5 | 417.2 | 84.6 | 0.393 | 24.99 | 150.2
1200:24 | 3672:00 | 151.4 | 107.8 | 815.6 | 823.5 | 332.4 | 416 | 84.5 | 0.41 | 25 | 150.4
1200:36 | 3669:36 | 151.4 | 107.4 | 815.9 | 823.8 | 333.8 | 418.6 | 84.3 | 0.421 | 24.98 | 150.5
1200:48 | 3672:00 | 151.4 | 107.4 | 815.7 | 824 | 333.4 | 417.7 | 84.2 | 0.416 | 25.02 | 150.4
1201:00 | 3669:36 | 151.3 | 107.4 | 815.7 | 823.8 | 335.4 | 421.5 | 84 | 0.409 | 25.02 | 150.5
1201:12 | 3669:36 | 151.4 | 107.4 | 816 | 824.1 | 333.9 | 417.7 | 83.9 | 0.419 | 24.98 | 150.4
1201:24 | 3674:24 | 151.2 | 107.3 | 815.5 | 824.4 | 334.6 | 419.7 | 83.9 | 0.401 | 25 | 150.1
1201:36 | 3669:36 | 151.5 | 107.3 | 815.7 | 824.1 | 335.9 | 419 | 84 | 0.423 | 25 | 149.9
1201:48 | 3669:36 | 151.4 | 107.2 | 815.4 | 823.4 | 335.3 | 420.7 | 84 | 0.4 | 25.05 | 150.2
1202:00 | 3669:36 | 151.4 | 107.6 | 815.2 | 823.6 | 335.9 | 419.6 | 83.9 | 0.412 | 25.03 | 150.6
1202:12 | 3669:36 | 151.3 | 107.7 | 815.4 | 823.8 | 334 | 418.3 | 84.1 | 0.391 | 25.02 | 150.4
1202:24 | 3667:12 | 151.3 | 107.8 | 815.8 | 824.3 | 334.3 | 419.3 | 84.3 | 0.439 | 24.97 | 150.1
1202:36 | 3672:00 | 151.6 | 107.8 | 816 | 824.3 | 333.6 | 419.2 | 84.3 | 0.415 | 25 | 150.4
1202:48 | 3669:36 | 151.2 | 108 | 815.7 | 824.7 | 333.8 | 419.5 | 84.3 | 0.43 | 25 | 150.6
1203:00 | 3669:36 | 151.4 | 107.9 | 815.4 | 824.2 | 334.3 | 417.7 | 84.4 | 0.407 | 24.98 | 150.6
1203:12 | 3669:36 | 151.4 | 107.8 | 816.1 | 824.1 | 332.5 | 416.4 | 84.3 | 0.401 | 25 | 150.4
1203:24 | 3669:36 | 151.4 | 108 | 815.4 | 824.3 | 333.1 | 418.2 | 84.3 | 0.403 | 24.98 | 150.4
1203:36 | 3669:36 | 151.2 | 107.9 | 815.1 | 824.7 | 332.4 | 416.8 | 84.3 | 0.408 | 25 | 150.4
1203:48 | 3672:00 | 151.2 | 108.1 | 815.9 | 824.8 | 331.9 | 414.6 | 84.2 | 0.42 | 25 | 150.4
1204:00 | 3674:24 | 151.4 | 108 | 815.8 | 824.1 | 333.5 | 419.3 | 84.3 | 0.408 | 24.99 | 150.2
1204:12 | 3674:24 | 151.4 | 108.1 | 816.1 | 824.9 | 332.9 | 417.1 | 84.4 | 0.408 | 25.02 | 150.4
1204:24 | 3669:36 | 151.4 | 108 | 816.3 | 824.7 | 331.6 | 415.9 | 84.4 | 0.414 | 25.01 | 150.4
1204:36 | 3672:00 | 151.4 | 108.2 | 815.4 | 824.6 | 332.7 | 418.3 | 84.4 | 0.425 | 25.03 | 150.6
1204:48 | 3669:36 | 151.3 | 108.2 | 815.7 | 823.6 | 332.8 | 418.8 | 84.4 | 0.43 | 24.98 | 150.4
1205:00 | 3669:36 | 151.2 | 108.2 | 815.8 | 824.5 | 332.5 | 418.2 | 84.4 | 0.405 | 25.01 | 150.3
1205:12 | 3669:36 | 151.2 | 108.3 | 815.7 | 824.4 | 332.7 | 417.1 | 84.4 | 0.417 | 25.02 | 150.4
1205:24 | 3669:36 | 151.1 | 108.2 | 815.8 | 824.4 | 332.9 | 417 | 84.3 | 0.382 | 25 | 150.5
1205:36 | 3674:24 | 151.4 | 107.9 | 815.8 | 823.9 | 332.3 | 416.8 | 84.5 | 0.41 | 25 | 150.7
1205:48 | 3674:24 | 151.3 | 107.9 | 815.3 | 823.5 | 331.6 | 414.3 | 84.4 | 0.413 | 24.96 | 150.4
1206:00 | 3674:24 | 151.2 | 107.8 | 814.8 | 823.6 | 331.9 | 415.9 | 84.4 | 0.396 | 24.94 | 150.6
1206:12 | 3672:00 | 151.4 | 108 | 815.8 | 823.3 | 333.4 | 419 | 84.4 | 0.437 | 24.98 | 150.4
1206:24 | 3674:24 | 151.4 | 107.7 | 815.2 | 823.8 | 332.9 | 417.2 | 84.4 | 0.459 | 24.98 | 150.7
1206:36 | 3672:00 | 151.2 | 107.8 | 815.1 | 823.6 | 331.9 | 417.1 | 84.4 | 0.411 | 24.99 | 150.6
1206:48 | 3669:36 | 151.1 | 107.6 | 815.5 | 824 | 333.4 | 416.7 | 84.4 | 0.404 | 24.99 | 150.3
1207:00 | 3664:48 | 151.1 | 107.6 | 815.4 | 824.3 | 332.8 | 418.5 | 84.3 | 0.431 | 24.98 | 150.2
1207:12 | 3669:36 | 151.1 | 107.7 | 815.4 | 823.6 | 333.4 | 417.1 | 84.5 | 0.44 | 24.95 | 150.4
1207:24 | 3669:36 | 151.2 | 107.4 | 815.1 | 823.4 | 334.3 | 418.3 | 84.5 | 0.446 | 25.02 | 149.8
1207:36 | 3669:36 | 151.2 | 107.6 | 815.1 | 823.4 | 334 | 418.2 | 84.3 | 0.424 | 24.98 | 149.3
1207:48 | 3669:36 | 151.2 | 107.6 | 815.5 | 823.8 | 333.2 | 417.5 | 84.5 | 0.429 | 24.98 | 150.6
1208:00 | 3667:12 | 151.1 | 107.5 | 815.3 | 823.9 | 333.4 | 417.8 | 84.5 | 0.441 | 24.99 | 150.3
1208:12 | 3672:00 | 151.2 | 107.8 | 815.5 | 823.8 | 333.4 | 417.2 | 84.4 | 0.423 | 25.03 | 150.4
1208:24 | 3672:00 | 151.2 | 107.7 | 814.9 | 823.9 | 332.1 | 415.7 | 84.3 | 0.408 | 24.97 | 150.3
1208:36 | 3672:00 | 151.3 | 107.9 | 815.9 | 823.8 | 331 | 415.6 | 84.5 | 0.42 | 24.98 | 150.5
1208:48 | 3676:48 | 151.4 | 108 | 815.6 | 823.8 | 330.5 | 414.2 | 84.4 | 0.433 | 24.94 | 150.6
1209:00 | 3674:24 | 151.4 | 107.8 | 815.2 | 823.2 | 333.8 | 418.3 | 84.4 | 0.424 | 24.97 | 150.6
1209:12 | 3674:24 | 151.2 | 108.1 | 815.8 | 823.7 | 331.9 | 415.6 | 84.3 | 0.442 | 24.98 | 150.6
1209:24 | 3669:36 | 151.1 | 107.9 | 815.6 | 823.6 | 333.1 | 417.5 | 84.4 | 0.399 | 24.97 | 150.2
1209:36 | 3669:36 | 151.1 | 108.1 | 815.5 | 823.6 | 333.2 | 417.1 | 84.4 | 0.42 | 24.98 | 150.4
1209:48 | 3674:24 | 151.2 | 108.1 | 815.6 | 823.6 | 332.7 | 415 | 84.4 | 0.405 | 25 | 150.6
1210:00 | 3674:24 | 151.3 | 107.9 | 815.4 | 823.6 | 332.9 | 417.8 | 84.3 | 0.462 | 25 | 150.1
1210:12 | 3672:00 | 151.4 | 108.1 | 815.8 | 823.9 | 332.7 | 415.9 | 84.3 | 0.46 | 24.99 | 150.1
1210:24 | 3674:24 | 151.3 | 108.1 | 815.8 | 823 | 331.7 | 417 | 84.4 | 0.464 | 24.99 | 150.7
1210:36 | 3674:24 | 151.4 | 108.2 | 815.7 | 823.7 | 334.2 | 418.6 | 84.5 | 0.493 | 24.98 | 149.8
1210:48 | 3669:36 | 151.3 | 108.1 | 816 | 824.3 | 332.9 | 417.4 | 84.4 | 0.433 | 24.96 | 150.4
1211:00 | 3669:36 | 151.4 | 108.1 | 815.4 | 824.3 | 332.8 | 417.8 | 84.3 | 0.457 | 24.98 | 150.6
1211:12 | 3669:36 | 151.4 | 107.9 | 815.2 | 824 | 335.4 | 420.8 | 84.1 | 0.464 | 25.02 | 150
1211:24 | 3672:00 | 151.5 | 107.8 | 815.2 | 823.8 | 335.7 | 420.4 | 84 | 0.478 | 25 | 150.6
1211:36 | 3674:24 | 151.2 | 107.5 | 815.7 | 824.3 | 334.4 | 420.3 | 84.1 | 0.458 | 24.98 | 150.6
1211:48 | 3669:36 | 151.4 | 107.4 | 815.4 | 824 | 333.8 | 419.2 | 84.2 | 0.455 | 25 | 150.3
1212:00 | 3669:36 | 151.3 | 107.8 | 815.8 | 824.2 | 334.6 | 419.2 | 84.2 | 0.469 | 25 | 149.9
1212:12 | 3669:36 | 151.3 | 107.5 | 815.4 | 824.1 | 336.1 | 422.6 | 84.2 | 0.455 | 25 | 150.4
1212:24 | 3667:12 | 151.2 | 107.6 | 814.8 | 823.7 | 334.7 | 420.3 | 84.1 | 0.427 | 24.97 | 150.4
1212:36 | 3667:12 | 151.2 | 107.3 | 815.3 | 823.7 | 334.4 | 419.9 | 84 | 0.469 | 24.97 | 150.4
1212:48 | 3669:36 | 151.3 | 107.4 | 815.5 | 823.3 | 332.3 | 416.4 | 84.2 | 0.462 | 25.03 | 150.5
1213:00 | 3669:36 | 151.1 | 107.5 | 814.9 | 823.4 | 335.4 | 419.2 | 84.2 | 0.49 | 25.03 | 150.4
1213:12 | 3669:36 | 151.2 | 107.8 | 814.9 | 823.4 | 332.7 | 416.1 | 84.3 | 0.463 | 24.97 | 150.2
1213:24 | 3672:00 | 151.4 | 107.9 | 815.3 | 823.2 | 332.9 | 417.8 | 84.3 | 0.444 | 24.98 | 150.1
1213:36 | 3674:24 | 151.4 | 107.9 | 815.4 | 823.8 | 332.4 | 418.1 | 84.3 | 0.474 | 24.97 | 150.1
1213:48 | 3674:24 | 151.4 | 108 | 815.2 | 824.2 | 333.1 | 418.6 | 84.3 | 0.496 | 25 | 150.3
1214:00 | 3672:00 | 151.3 | 107.9 | 814.9 | 823.8 | 332.3 | 416.3 | 84.3 | 0.464 | 24.98 | 150.6
1214:12 | 3674:24 | 151.4 | 108.2 | 815.3 | 824.1 | 332.5 | 415.7 | 84.3 | 0.473 | 24.97 | 149.8
1214:24 | 3669:36 | 151.2 | 108.2 | 816.1 | 823.6 | 332.9 | 418.1 | 84.5 | 0.48 | 24.99 | 150.3
1214:36 | 3664:48 | 151 | 108.3 | 815.4 | 823.2 | 333.2 | 416.6 | 84.3 | 0.46 | 25 | 150.2
1214:48 | 3667:12 | 151.1 | 108.2 | 815.1 | 823.8 | 332.5 | 417.2 | 84.3 | 0.431 | 24.99 | 150.5
1215:00 | 3669:36 | 151.3 | 108.2 | 815.3 | 823.3 | 333.2 | 418.6 | 84.2 | 0.406 | 25 | 150.6
1215:12 | 3669:36 | 151.1 | 108.2 | 815.1 | 823.1 | 332 | 416.3 | 84.5 | 0.466 | 25.01 | 150.6
1215:24 | 3672:00 | 151.1 | 108.3 | 815.6 | 823.6 | 332.8 | 416.7 | 84.4 | 0.429 | 25 | 149.9
1215:36 | 3674:24 | 151.3 | 108 | 815.3 | 822.8 | 334.2 | 419.6 | 84.4 | 0.462 | 24.99 | 150.6
1215:48 | 3674:24 | 151.2 | 107.6 | 814.9 | 823.3 | 331.6 | 416.4 | 84.2 | 0.425 | 25.01 | 150.5
1216:00 | 3672:00 | 151.3 | 107.6 | 814.8 | 822.8 | 332 | 416.6 | 84.4 | 0.448 | 24.95 | 150.7
1216:12 | 3672:00 | 151.1 | 107.7 | 814.9 | 823.6 | 332.3 | 417.2 | 84.3 | 0.467 | 24.97 | 150.5
1216:24 | 3669:36 | 151.1 | 107.4 | 815.6 | 823.5 | 332.8 | 416.8 | 84.3 | 0.447 | 25.03 | 149.9
1216:36 | 3669:36 | 151.1 | 107.3 | 814.9 | 823.4 | 333.5 | 418.6 | 84.3 | 0.47 | 24.97 | 149.7
1216:48 | 3669:36 | 151 | 107.3 | 815.1 | 823.4 | 334 | 418.9 | 84.5 | 0.461 | 25 | 150.4
1217:00 | 3667:12 | 151.1 | 107.3 | 815.2 | 823.7 | 333.1 | 417.4 | 84.2 | 0.459 | 25.02 | 150.2
1217:12 | 3669:36 | 151.1 | 107.7 | 815.4 | 822.7 | 334.8 | 420.6 | 84.4 | 0.446 | 24.97 | 150.5
1217:24 | 3672:00 | 151.3 | 107.9 | 815.5 | 823.7 | 334 | 419 | 84.3 | 0.444 | 25 | 150.5
1217:36 | 3672:00 | 151.1 | 108.1 | 815.1 | 823.6 | 332.5 | 417.2 | 84.5 | 0.463 | 24.99 | 150.4
1217:48 | 3674:24 | 151.2 | 108 | 815.2 | 823.6 | 333.4 | 417.2 | 84.4 | 0.5 | 25.01 | 150.7
1218:00 | 3672:00 | 151.1 | 107.9 | 815.4 | 824 | 332.7 | 416.6 | 84.4 | 0.48 | 24.96 | 150.4
1218:12 | 3672:00 | 151.3 | 108.1 | 815.8 | 823.4 | 332.3 | 415.7 | 84.4 | 0.469 | 24.99 | 150.3
1218:24 | 3672:00 | 151.1 | 108.1 | 814.9 | 823.8 | 332.4 | 416.3 | 84.4 | 0.494 | 24.98 | 150.5
1218:36 | 3669:36 | 151.1 | 108.4 | 816.5 | 823 | 333.4 | 418.6 | 84.3 | 0.455 | 24.98 | 149.9
1218:48 | 3672:00 | 151.3 | 108.5 | 816.3 | 824.1 | 333.9 | 418.5 | 84.3 | 0.495 | 24.97 | 150.5
1219:00 | 3674:24 | 151.3 | 108.3 | 817 | 823.2 | 332.8 | 417.2 | 84.3 | 0.463 | 24.97 | 150.7
1219:12 | 3674:24 | 151.4 | 108 | 816.4 | 823.4 | 332.3 | 417.2 | 84.5 | 0.433 | 24.96 | 150.6
1219:24 | 3674:24 | 151.4 | 107.9 | 816.8 | 823.4 | 331.6 | 416.1 | 84.2 | 0.434 | 25 | 150.6
1219:36 | 3667:12 | 151.2 | 107.7 | 816.1 | 823.8 | 335 | 419 | 84.4 | 0.467 | 24.97 | 150
1219:48 | 3669:36 | 151.2 | 107.3 | 816.3 | 823.4 | 334 | 417.9 | 84.4 | 0.444 | 24.99 | 150.4
1220:00 | 3667:12 | 151.1 | 107.2 | 815.8 | 823.5 | 334.2 | 418.6 | 84.2 | 0.436 | 24.97 | 150.3
1220:12 | 3667:12 | 151.1 | 107.1 | 815.2 | 824.7 | 333.2 | 418.3 | 84.5 | 0.523 | 25 | 150.4
1220:24 | 3667:12 | 151 | 107.3 | 815.3 | 824.2 | 334.3 | 419.5 | 84.3 | 0.468 | 24.97 | 149.8
1220:36 | 3667:12 | 151.1 | 107.4 | 814.9 | 824.3 | 332.9 | 417.7 | 84.3 | 0.483 | 25.02 | 150.3
1220:48 | 3672:00 | 151.2 | 107.5 | 814.8 | 824.2 | 334.4 | 419.7 | 84.3 | 0.496 | 25 | 150.3
1221:00 | 3672:00 | 151.4 | 107.7 | 814.8 | 824.4 | 335.1 | 420 | 84.3 | 0.495 | 24.99 | 150.3
1221:12 | 3669:36 | 151.2 | 107.9 | 815.2 | 824.2 | 335 | 417.1 | 84 | 0.519 | 24.98 | 150.6
1221:24 | 3669:36 | 151.1 | 107.9 | 814.6 | 824.4 | 334.7 | 420.6 | 84.1 | 0.502 | 25.01 | 150.3
1221:36 | 3667:12 | 151.1 | 108.1 | 814.9 | 824.2 | 336.6 | 419.9 | 84 | 0.5 | 24.98 | 150.3
1221:48 | 3667:12 | 151.2 | 108.1 | 814.6 | 824.4 | 335.5 | 420.6 | 84 | 0.478 | 24.97 | 150.4
1222:00 | 3669:36 | 151.1 | 108.1 | 815.1 | 822.9 | 336.9 | 420.8 | 84 | 0.441 | 24.96 | 150.4
1222:12 | 3669:36 | 151.1 | 108.1 | 815.3 | 824.1 | 333.8 | 418.9 | 84.1 | 0.46 | 24.99 | 150.4
1222:24 | 3669:36 | 151.4 | 107.9 | 815.2 | 823.4 | 334 | 419.5 | 84.1 | 0.478 | 24.96 | 150.1
1222:36 | 3669:36 | 151.2 | 107.9 | 814.9 | 823.5 | 333.9 | 418.9 | 84.2 | 0.473 | 24.95 | 150.2
1222:48 | 3669:36 | 151.2 | 107.4 | 815.3 | 823.7 | 333.9 | 417.8 | 84.2 | 0.442 | 24.96 | 150
1223:00 | 3669:36 | 151.1 | 107.6 | 815.9 | 823.3 | 334.4 | 419.3 | 84.2 | 0.462 | 25.02 | 150.4
1223:12 | 3667:12 | 151.2 | 107.3 | 815.2 | 823.4 | 335.8 | 420.7 | 84.2 | 0.478 | 24.98 | 150.3
1223:24 | 3667:12 | 151.1 | 107.3 | 815.4 | 823.6 | 334.7 | 419 | 84.2 | 0.484 | 25 | 150.3
1223:36 | 3667:12 | 151.1 | 107.3 | 815 | 823.4 | 334.3 | 419.6 | 84.3 | 0.493 | 25 | 149.4
1223:48 | 3664:48 | 151.1 | 107.4 | 814.8 | 823.3 | 335.1 | 419.9 | 84.2 | 0.45 | 25.02 | 150.1
1224:00 | 3669:36 | 151.2 | 107.7 | 815.2 | 823.2 | 332 | 416.6 | 84.4 | 0.515 | 25.03 | 150.5
1224:12 | 3669:36 | 151.2 | 107.8 | 815.1 | 822.9 | 333.1 | 418.1 | 84.3 | 0.502 | 25.02 | 150.6
1224:24 | 3672:00 | 151.2 | 107.8 | 814.8 | 823.6 | 332.8 | 417.5 | 84.3 | 0.486 | 25.02 | 150.5
1224:36 | 3669:36 | 151.1 | 108 | 815 | 823.6 | 332.9 | 419.3 | 84.4 | 0.474 | 24.95 | 150.3
1224:48 | 3667:12 | 151.1 | 108.1 | 814.9 | 822.9 | 333.8 | 418.5 | 84.4 | 0.498 | 24.94 | 150.3
1225:00 | 3667:12 | 151 | 108.3 | 815.1 | 823.6 | 332 | 416.4 | 84.4 | 0.505 | 24.95 | 150.1
1225:12 | 3669:36 | 151.4 | 108.2 | 815 | 823.4 | 332.3 | 416.1 | 84.3 | 0.455 | 24.96 | 150.5
1225:24 | 3672:00 | 151.4 | 108.2 | 815.5 | 823.4 | 333.2 | 417.4 | 84.3 | 0.511 | 24.98 | 150.4
1225:36 | 3672:00 | 151.3 | 108.3 | 815.7 | 823.5 | 334.7 | 419.5 | 84.4 | 0.498 | 25.02 | 150.4
1225:48 | 3672:00 | 151.2 | 108.3 | 815.4 | 823.2 | 332.8 | 419.9 | 84.3 | 0.451 | 24.98 | 150.4
1226:00 | 3667:12 | 151.1 | 107.9 | 815.2 | 822.7 | 335.4 | 420.1 | 84.2 | 0.459 | 24.97 | 149.9
1226:12 | 3669:36 | 151 | 107.9 | 815.5 | 823.1 | 333.8 | 419.6 | 84.5 | 0.441 | 24.95 | 150.3
1226:24 | 3669:36 | 151 | 107.9 | 814.8 | 823.2 | 333.8 | 419.9 | 84.3 | 0.462 | 24.97 | 150.3
1226:36 | 3669:36 | 151.1 | 107.8 | 814.8 | 823.8 | 334 | 417.8 | 84.3 | 0.463 | 24.99 | 150.4
1226:48 | 3672:00 | 151.2 | 107.7 | 815.3 | 822.9 | 334.7 | 420.8 | 84.4 | 0.491 | 24.97 | 150.5
1227:00 | 3669:36 | 151.1 | 107.8 | 814.6 | 823.2 | 334.8 | 419.7 | 84.4 | 0.51 | 25.02 | 150.3
1227:12 | 3667:12 | 151.1 | 107.7 | 814.7 | 823.2 | 334.6 | 417.8 | 84.5 | 0.502 | 24.98 | 150.2
1227:24 | 3672:00 | 151.3 | 107.7 | 814.7 | 823.6 | 334.2 | 418.2 | 84.4 | 0.471 | 24.99 | 150.2
1227:36 | 3669:36 | 151 | 107.6 | 814.8 | 822.8 | 334 | 418.5 | 84.6 | 0.482 | 24.95 | 150.4
1227:48 | 3667:12 | 151 | 107.6 | 815.3 | 822.8 | 334.6 | 421 | 84.4 | 0.509 | 24.98 | 149.9
1228:00 | 3667:12 | 151 | 107.8 | 815.4 | 823.6 | 334.4 | 420.3 | 84.2 | 0.502 | 24.98 | 150.3
1228:12 | 3667:12 | 150.9 | 107.6 | 814.6 | 822.7 | 334.6 | 418.6 | 84.4 | 0.511 | 24.98 | 150
1228:24 | 3669:36 | 151.1 | 107.5 | 814.9 | 823.3 | 334.4 | 421.5 | 84.3 | 0.473 | 24.95 | 150.4
1228:36 | 3669:36 | 151.1 | 107.6 | 815.6 | 823.3 | 331.7 | 418.1 | 84.4 | 0.507 | 24.99 | 150.4
1228:48 | 3672:00 | 151.1 | 107.9 | 815.2 | 823.2 | 333.8 | 419.2 | 84.3 | 0.521 | 25 | 150.3
1229:00 | 3669:36 | 151 | 107.7 | 815 | 823.1 | 333.5 | 417.2 | 84.3 | 0.511 | 24.98 | 150.4
1229:12 | 3667:12 | 151.1 | 107.6 | 815.3 | 822.7 | 333.8 | 419.6 | 84.3 | 0.49 | 24.96 | 150.3
1229:24 | 3667:12 | 150.9 | 107.6 | 815.1 | 823.3 | 333.8 | 419.7 | 84.3 | 0.486 | 24.98 | 150.3
1229:36 | 3667:12 | 151 | 107.4 | 815.9 | 822.8 | 334.4 | 420 | 84.5 | 0.498 | 24.97 | 150.1
1229:48 | 3669:36 | 151.1 | 107.4 | 815.1 | 823.3 | 332.5 | 416.7 | 84.2 | 0.5 | 24.96 | 150.2
1230:00 | 3667:12 | 151.2 | 107.4 | 815.6 | 822.9 | 333.5 | 418.2 | 84.3 | 0.462 | 25 | 149.7
1230:12 | 3669:36 | 151.2 | 107.4 | 815.3 | 823.3 | 334.4 | 418.5 | 84.3 | 0.478 | 24.98 | 150.3
1230:24 | 3667:12 | 151.1 | 107.9 | 814.8 | 822.7 | 336.5 | 422.1 | 84.1 | 0.545 | 24.98 | 150.2
1230:36 | 3669:36 | 151.1 | 108.1 | 815.3 | 822.9 | 335.4 | 420.6 | 84 | 0.5 | 24.99 | 150.4
1230:48 | 3669:36 | 151.2 | 108.2 | 814.9 | 822.9 | 335.4 | 421 | 84 | 0.497 | 24.97 | 150.4
1231:00 | 3669:36 | 151.1 | 108.2 | 814.5 | 822.3 | 335.7 | 421.9 | 84 | 0.525 | 25 | 150.4
1231:12 | 3667:12 | 151.1 | 108.2 | 814.6 | 822.6 | 336.2 | 422.1 | 84 | 0.558 | 24.98 | 150.3
1231:24 | 3667:12 | 151.1 | 108.2 | 815.2 | 822.7 | 336.7 | 420.8 | 84 | 0.582 | 25 | 150.3
1231:36 | 3667:12 | 151.1 | 108.1 | 815.1 | 823.3 | 335.5 | 420.6 | 84.1 | 0.56 | 25 | 150.4
1231:48 | 3669:36 | 151.1 | 108.3 | 814.9 | 822.3 | 334.7 | 419.7 | 84.3 | 0.498 | 25 | 150.3
1232:00 | 3669:36 | 151.1 | 108.2 | 815.2 | 822.6 | 335.8 | 419.9 | 84.2 | 0.516 | 24.98 | 149.8
1232:12 | 3667:12 | 151 | 107.8 | 815.4 | 822.9 | 335.1 | 419 | 84.1 | 0.5 | 24.98 | 150.2
1232:24 | 3667:12 | 151.1 | 107.8 | 814.8 | 822.7 | 335.3 | 420.8 | 84.1 | 0.495 | 24.98 | 150.1
1232:36 | 3667:12 | 151 | 107.6 | 815.2 | 823.2 | 335 | 420.6 | 84.3 | 0.546 | 25 | 150
1232:48 | 3664:48 | 151 | 107.4 | 814.6 | 822.3 | 334.7 | 419 | 84.2 | 0.508 | 24.98 | 149.7
1233:00 | 3667:12 | 151 | 107.5 | 814.6 | 822.6 | 335.7 | 420.4 | 84.1 | 0.476 | 24.98 | 150.1
1233:12 | 3667:12 | 151 | 107.3 | 814.7 | 822.9 | 335 | 420 | 84.3 | 0.498 | 25.02 | 150.3
1233:24 | 3667:12 | 151.1 | 107.5 | 814.5 | 822.4 | 335.4 | 421.1 | 84.3 | 0.499 | 24.98 | 150.2
1233:36 | 3667:12 | 151.1 | 107.5 | 814.7 | 823.2 | 334.6 | 419 | 84.3 | 0.498 | 24.98 | 149.2
1233:48 | 3664:48 | 150.9 | 107.6 | 814.6 | 822.8 | 334.7 | 420.8 | 84.2 | 0.547 | 25 | 150.2
1234:00 | 3669:36 | 151.1 | 107.9 | 814.6 | 822.8 | 334 | 420.3 | 84.4 | 0.521 | 24.98 | 150.2
1234:12 | 3669:36 | 151.4 | 107.9 | 815.2 | 822.9 | 334.3 | 418.1 | 84.5 | 0.547 | 24.99 | 150.1
1234:24 | 3669:36 | 151.2 | 108.3 | 815.2 | 823.1 | 334.3 | 419.2 | 84.3 | 0.495 | 25.01 | 150.2
1234:36 | 3669:36 | 151.1 | 108.6 | 815.2 | 823.5 | 334 | 418.9 | 84.4 | 0.572 | 25 | 150.3
1234:48 | 3669:36 | 151.2 | 108.5 | 814.7 | 822.8 | 333.4 | 416.1 | 84.4 | 0.54 | 25 | 150.3
1235:00 | 3669:36 | 151.1 | 108.3 | 815.4 | 823.2 | 333.5 | 418.2 | 84.4 | 0.565 | 24.96 | 150.3
1235:12 | 3667:12 | 151 | 108.3 | 814.8 | 823.3 | 333.4 | 418.3 | 84.4 | 0.515 | 24.97 | 150.2
1235:24 | 3669:36 | 151.1 | 107.9 | 815.1 | 823.4 | 333.6 | 418.6 | 84.3 | 0.579 | 24.98 | 150.1
1235:36 | 3669:36 | 151.1 | 107.6 | 814.8 | 823.4 | 335 | 420.7 | 84.4 | 0.516 | 25 | 149.2
1235:48 | 3669:36 | 151.1 | 107.7 | 814.8 | 822.7 | 334.3 | 419.6 | 84.4 | 0.493 | 24.97 | 150.1
1236:00 | 3669:36 | 151.1 | 107.2 | 815.1 | 822.7 | 333.8 | 419 | 84.3 | 0.487 | 24.98 | 150.3
1236:12 | 3664:48 | 150.8 | 107.3 | 814.9 | 822.4 | 334.4 | 420 | 84.2 | 0.526 | 24.99 | 150.1
1236:24 | 3667:12 | 151.1 | 107.4 | 814.4 | 823.4 | 334 | 419.7 | 84.2 | 0.51 | 24.98 | 150.3
1236:36 | 3667:12 | 151.1 | 107.6 | 815.2 | 822.9 | 333.8 | 419.6 | 84.3 | 0.507 | 25 | 149.4
1236:48 | 3669:36 | 151.2 | 107.9 | 814.8 | 823.3 | 335.4 | 419.5 | 84.4 | 0.512 | 25 | 150.3
1237:00 | 3672:00 | 151 | 108.1 | 814.9 | 823.3 | 333.2 | 418.8 | 84.3 | 0.5 | 25 | 149.9
1237:12 | 3669:36 | 151.1 | 108.2 | 815.8 | 823.7 | 333.8 | 418.3 | 84.3 | 0.562 | 24.97 | 150.2
1237:24 | 3669:36 | 151.1 | 108.2 | 814.6 | 823.6 | 332.5 | 417.2 | 84.4 | 0.488 | 24.98 | 149.6
1237:36 | 3669:36 | 151.1 | 108.4 | 815.2 | 822.9 | 333.8 | 419 | 84.2 | 0.51 | 25.01 | 150
1237:48 | 3667:12 | 150.8 | 108.2 | 815.2 | 823.4 | 335.1 | 421.2 | 84.2 | 0.53 | 25 | 150.2
1238:00 | 3667:12 | 151 | 107.8 | 815.1 | 823.4 | 332.1 | 417.1 | 84.3 | 0.532 | 24.99 | 150.1
1238:12 | 3669:36 | 151.2 | 107.8 | 815.6 | 823.2 | 334.2 | 419.2 | 84.4 | 0.551 | 24.98 | 150.3
1238:24 | 3667:12 | 151.2 | 107.6 | 815.3 | 823 | 334 | 420.1 | 84.5 | 0.48 | 24.98 | 149.9
1238:36 | 3667:12 | 151.2 | 107.6 | 815.1 | 822.9 | 333.9 | 419 | 84.4 | 0.487 | 24.97 | 150.2
1238:48 | 3669:36 | 151.2 | 107.5 | 814.6 | 823.3 | 334 | 420.6 | 84.4 | 0.564 | 25 | 149.9
1239:00 | 3667:12 | 151.1 | 107.4 | 814.9 | 822.8 | 334 | 417.9 | 84.3 | 0.483 | 24.97 | 150
1239:12 | 3667:12 | 151.1 | 107.6 | 814.7 | 823.5 | 335.1 | 419.9 | 84.3 | 0.568 | 24.98 | 149.3
1239:24 | 3667:12 | 151 | 107.4 | 814.3 | 823.5 | 335 | 419.2 | 84.5 | 0.519 | 25.02 | 150.4
1239:36 | 3667:12 | 151.1 | 107.7 | 814.8 | 823.3 | 333.5 | 419.5 | 84.3 | 0.509 | 24.97 | 150.3
1239:48 | 3669:36 | 151.2 | 108.1 | 814.8 | 823.6 | 333.6 | 418.2 | 84.2 | 0.506 | 24.98 | 149.8
1240:00 | 3669:36 | 151.2 | 108.5 | 814.2 | 822.6 | 334.6 | 419.3 | 84.2 | 0.533 | 24.97 | 150.1
1240:12 | 3669:36 | 151.3 | 108.6 | 814.9 | 822.8 | 334.8 | 421.2 | 84.2 | 0.535 | 24.99 | 150.4
1240:24 | 3669:36 | 151.1 | 108.5 | 814.5 | 823.4 | 336.1 | 422.2 | 84 | 0.555 | 24.99 | 150.3
1240:36 | 3669:36 | 151.2 | 108.2 | 813.9 | 823.7 | 335.3 | 421.5 | 83.9 | 0.516 | 24.92 | 150.3
1240:48 | 3669:36 | 151.3 | 107.9 | 813.6 | 823.8 | 335.4 | 420.6 | 83.9 | 0.565 | 24.98 | 150.3
1241:00 | 3667:12 | 151.1 | 107.6 | 813.7 | 823.3 | 337 | 423 | 84 | 0.551 | 25.04 | 150.3
1241:12 | 3667:12 | 151.2 | 107.8 | 814.2 | 823.8 | 336.6 | 421.7 | 83.8 | 0.514 | 24.97 | 150.3
1241:24 | 3667:12 | 151.2 | 107.6 | 814.1 | 823.5 | 336.1 | 421.2 | 84.1 | 0.534 | 25 | 150.4
1241:36 | 3664:48 | 151 | 107.6 | 814.3 | 823.2 | 336.3 | 422.8 | 84.2 | 0.505 | 24.98 | 150.2
1241:48 | 3664:48 | 151 | 107.4 | 814.3 | 823.6 | 337.6 | 422.6 | 84.1 | 0.535 | 25 | 150.3
1242:00 | 3667:12 | 151.1 | 107.2 | 814.3 | 824 | 336.5 | 421.2 | 84.1 | 0.497 | 25.02 | 150.3
1242:12 | 3667:12 | 151.1 | 107.3 | 814.4 | 823.3 | 336.3 | 421.5 | 84 | 0.513 | 25.01 | 150.3
1242:24 | 3667:12 | 151.2 | 107.5 | 813.6 | 823.4 | 335.1 | 420.6 | 84.1 | 0.534 | 24.98 | 150.3
1242:36 | 3667:12 | 151 | 107.6 | 815 | 823.4 | 335.4 | 420.7 | 84.2 | 0.527 | 25.02 | 150.2
1242:48 | 3664:48 | 151 | 107.6 | 814.7 | 823.6 | 336.7 | 421.5 | 84.2 | 0.516 | 24.97 | 150.1
1243:00 | 3662:24 | 150.9 | 107.7 | 814.3 | 823.2 | 334.3 | 419.9 | 84.3 | 0.532 | 24.97 | 149.9
1243:12 | 3667:12 | 151 | 107.6 | 813.8 | 823.7 | 334.3 | 420.1 | 84.1 | 0.542 | 24.98 | 150.1
1243:24 | 3667:12 | 151.2 | 107.9 | 814.4 | 823.3 | 334.8 | 419.6 | 84.2 | 0.52 | 24.98 | 150.1
1243:36 | 3667:12 | 151.2 | 107.8 | 814.1 | 823.1 | 334 | 417.9 | 84.2 | 0.521 | 24.97 | 150.2
1243:48 | 3667:12 | 151.1 | 108.1 | 814.7 | 823.7 | 335.1 | 419.7 | 84.2 | 0.489 | 25.02 | 149.9
1244:00 | 3664:48 | 151 | 108 | 814.3 | 823.7 | 335 | 421.1 | 84.3 | 0.551 | 24.98 | 149.9
1244:12 | 3662:24 | 151 | 108.1 | 814.7 | 823.6 | 335.7 | 421.1 | 84.3 | 0.526 | 24.95 | 150.1
1244:24 | 3667:12 | 151.1 | 108.2 | 815.1 | 823.5 | 334.7 | 419.6 | 84.3 | 0.527 | 24.98 | 150.2
1244:36 | 3664:48 | 151.1 | 108 | 815.1 | 822.8 | 335.1 | 421.2 | 84.2 | 0.487 | 24.98 | 150.2
1244:48 | 3664:48 | 151 | 107.9 | 814.8 | 823.7 | 335 | 419.6 | 84.4 | 0.496 | 24.99 | 150.2
1245:00 | 3664:48 | 151.1 | 107.8 | 814.8 | 823.3 | 334 | 418.8 | 84.4 | 0.495 | 24.98 | 150.1
1245:12 | 3664:48 | 151 | 107.7 | 815.3 | 823.5 | 335.8 | 421.1 | 84.4 | 0.525 | 25.01 | 149.9
1245:24 | 3660:00 | 150.7 | 107.6 | 814.4 | 822.7 | 335.7 | 421.1 | 84.1 | 0.518 | 24.99 | 149.7
1245:36 | 3657:36 | 150.8 | 107.4 | 815.1 | 822.6 | 335.5 | 420.1 | 84.4 | 0.525 | 24.98 | 149.7
1245:48 | 3660:00 | 150.9 | 107.4 | 815.3 | 822.6 | 335.4 | 421 | 84.5 | 0.496 | 24.98 | 150
1246:00 | 3664:48 | 151 | 107.3 | 814.5 | 822.7 | 335 | 420 | 84.3 | 0.523 | 24.96 | 150.2
1246:12 | 3664:48 | 151.1 | 107.3 | 814.5 | 822.4 | 334.2 | 419.3 | 84.3 | 0.518 | 24.97 | 149.8
1246:24 | 3664:48 | 151 | 107.2 | 814.6 | 823.4 | 334.8 | 419.6 | 84.2 | 0.559 | 24.97 | 150.1
1246:36 | 3662:24 | 150.9 | 107.8 | 814.7 | 822.7 | 336.2 | 421.9 | 84.2 | 0.503 | 24.96 | 149.9
1246:48 | 3660:00 | 150.7 | 107.9 | 815 | 823.1 | 334.8 | 419.6 | 84.2 | 0.547 | 24.94 | 149.7
1247:00 | 3664:48 | 150.9 | 108.1 | 814.8 | 822.7 | 335.3 | 420 | 84.3 | 0.52 | 24.98 | 150.1
1247:12 | 3664:48 | 151 | 107.9 | 814.8 | 822.8 | 334.4 | 420.1 | 84.4 | 0.541 | 24.97 | 150.1
1247:24 | 3667:12 | 151 | 108.1 | 815.4 | 822.9 | 332.7 | 417.9 | 84.3 | 0.539 | 24.99 | 150.2
1247:36 | 3667:12 | 151.1 | 108.1 | 815.7 | 823.3 | 333.5 | 418.3 | 84.4 | 0.574 | 24.97 | 150.1
1247:48 | 3664:48 | 151.1 | 107.8 | 815.7 | 822.7 | 335.3 | 420.6 | 84.4 | 0.505 | 24.99 | 149.9
1248:00 | 3662:24 | 150.8 | 107.7 | 815.1 | 822.5 | 335.1 | 419.3 | 84.1 | 0.49 | 25 | 149.8
1248:12 | 3662:24 | 151 | 107.6 | 814.5 | 823 | 335 | 420.1 | 84.2 | 0.482 | 25 | 150
1248:24 | 3664:48 | 151.1 | 107.6 | 815.3 | 823 | 334.6 | 419.6 | 84.3 | 0.523 | 24.97 | 150.2
1248:36 | 3662:24 | 150.9 | 107.6 | 814.8 | 823.3 | 335.1 | 419.6 | 84.3 | 0.52 | 24.94 | 150.1
1248:48 | 3664:48 | 151 | 107.1 | 815.1 | 822.4 | 334.4 | 418.9 | 84.2 | 0.469 | 24.95 | 150.2
1249:00 | 3664:48 | 151 | 107.4 | 814.7 | 822.3 | 335.1 | 420.1 | 84.3 | 0.492 | 24.95 | 149.7
1249:12 | 3662:24 | 151 | 107.1 | 814.9 | 823.3 | 335.5 | 421.4 | 84.2 | 0.516 | 24.98 | 149.8
1249:24 | 3662:24 | 150.9 | 107.3 | 814.9 | 822.9 | 335.7 | 419.6 | 84.1 | 0.525 | 24.97 | 149.9
1249:36 | 3657:36 | 150.9 | 107.6 | 814.7 | 822.7 | 335.5 | 419.6 | 84 | 0.565 | 24.98 | 149.8
1249:48 | 3662:24 | 150.9 | 107.8 | 815.2 | 822.9 | 336.7 | 420.8 | 83.9 | 0.527 | 24.97 | 149.9
1250:00 | 3662:24 | 150.8 | 107.8 | 815.7 | 823.1 | 336.6 | 420.4 | 83.9 | 0.509 | 25.02 | 149.9
1250:12 | 3660:00 | 150.9 | 107.9 | 814.4 | 822.7 | 337.6 | 422.5 | 83.9 | 0.482 | 24.96 | 149.9
1250:24 | 3664:48 | 151 | 108 | 815.3 | 823 | 336.7 | 421.7 | 84.1 | 0.514 | 24.98 | 150.1
1250:36 | 3667:12 | 151.1 | 108 | 815.1 | 822.9 | 336.1 | 420.4 | 84.1 | 0.5 | 24.96 | 150.3
1250:48 | 3664:48 | 151 | 107.9 | 814.9 | 823.3 | 334.7 | 419.5 | 84 | 0.502 | 24.98 | 150.1
1251:00 | 3667:12 | 151.1 | 108.2 | 815.4 | 823.4 | 333.8 | 419.9 | 84.3 | 0.512 | 24.97 | 150.2
1251:12 | 3664:48 | 151.1 | 108.4 | 815.3 | 822.6 | 334.6 | 420.3 | 84.1 | 0.475 | 25 | 150.1
1251:24 | 3664:48 | 151 | 108.2 | 815.1 | 823.2 | 335.1 | 420 | 84.3 | 0.525 | 24.95 | 149.9
1251:36 | 3664:48 | 151 | 108 | 815.4 | 822.8 | 335.5 | 421 | 84.3 | 0.547 | 24.99 | 150
1251:48 | 3664:48 | 151 | 107.7 | 814.7 | 822.9 | 334.8 | 419.5 | 84.1 | 0.552 | 24.98 | 149.8
1252:00 | 3660:00 | 150.9 | 107.6 | 815.3 | 822.4 | 335.1 | 419.2 | 84.3 | 0.498 | 24.98 | 150.1
1252:12 | 3662:24 | 150.9 | 107.4 | 815.2 | 822.8 | 335.4 | 418.8 | 84.3 | 0.55 | 25 | 149.8
1252:24 | 3660:00 | 150.9 | 107.5 | 814.4 | 822.8 | 333.9 | 419.6 | 84.3 | 0.541 | 24.98 | 150
1252:36 | 3662:24 | 150.9 | 107.3 | 815.1 | 823.2 | 334.4 | 419.5 | 84.4 | 0.489 | 25 | 150.1
1252:48 | 3662:24 | 151 | 107.4 | 815.1 | 822.8 | 335.1 | 421.9 | 84.5 | 0.52 | 24.95 | 149.3
1253:00 | 3662:24 | 151.1 | 107.6 | 814.8 | 822.7 | 335.7 | 420.3 | 84.4 | 0.523 | 25.02 | 149.8
1253:12 | 3664:48 | 151.2 | 107.9 | 815.2 | 822.7 | 334 | 420.3 | 84.4 | 0.52 | 25.01 | 150.1
1253:24 | 3667:12 | 151.1 | 107.9 | 815.3 | 822.3 | 333.9 | 419.2 | 84.4 | 0.533 | 25.02 | 150.2
1253:36 | 3662:24 | 151 | 107.9 | 815.3 | 822.9 | 334.8 | 420.7 | 84.3 | 0.514 | 25.03 | 149.9
1253:48 | 3662:24 | 151 | 108.1 | 815.2 | 823.2 | 334 | 420.3 | 84.6 | 0.524 | 25.02 | 149.9
1254:00 | 3662:24 | 150.8 | 108.1 | 815.6 | 822.7 | 335.3 | 420 | 84.4 | 0.514 | 24.99 | 149.8
1254:12 | 3662:24 | 150.7 | 108 | 815.7 | 823.1 | 334.8 | 418.1 | 84.4 | 0.527 | 25 | 149.9
1254:24 | 3664:48 | 151 | 108 | 815.1 | 823.5 | 335 | 419.7 | 84.4 | 0.53 | 24.97 | 149.9
1254:36 | 3667:12 | 151.1 | 108.1 | 815.3 | 823.2 | 336.1 | 421.7 | 84.4 | 0.552 | 24.98 | 150.2
1254:48 | 3664:48 | 151 | 108 | 815.4 | 822.5 | 334.3 | 418.9 | 84.4 | 0.487 | 25 | 150.2
1255:00 | 3664:48 | 151 | 108 | 815.2 | 823.4 | 333.6 | 419.2 | 84.5 | 0.568 | 25.01 | 150.1
1255:12 | 3664:48 | 151 | 107.8 | 814.6 | 822.9 | 335.7 | 421.5 | 84.3 | 0.5 | 25.01 | 150.2
1255:24 | 3664:48 | 151.1 | 107.6 | 814.7 | 822.2 | 334 | 419.6 | 84.4 | 0.54 | 24.95 | 150.1
1255:36 | 3664:48 | 151 | 107.7 | 815 | 822.7 | 333.5 | 419.3 | 84.5 | 0.57 | 24.98 | 150.1
1255:48 | 3662:24 | 150.9 | 107.6 | 815.1 | 822.8 | 337.2 | 422.5 | 84.4 | 0.543 | 25.02 | 150
1256:00 | 3662:24 | 151 | 107.7 | 815.1 | 823.1 | 335 | 419.5 | 84.3 | 0.551 | 25.01 | 150
1256:12 | 3662:24 | 150.9 | 107.6 | 815.3 | 823.1 | 334.8 | 420.1 | 84.5 | 0.516 | 24.99 | 149.9
1256:24 | 3664:48 | 151 | 107.4 | 814.9 | 822.6 | 334.6 | 419.6 | 84.4 | 0.556 | 25.02 | 149.9
1256:36 | 3662:24 | 151.1 | 107.8 | 814.7 | 823.6 | 335.7 | 422.6 | 84.4 | 0.505 | 25 | 149.4
1256:48 | 3664:48 | 151.2 | 107.7 | 815.1 | 822.5 | 335.8 | 420.6 | 84.3 | 0.519 | 24.97 | 149.5
1257:00 | 3667:12 | 151.2 | 107.6 | 814.9 | 823.1 | 336.2 | 419.9 | 84.4 | 0.544 | 25 | 149.9
1257:12 | 3664:48 | 151.1 | 107.8 | 815.2 | 823.2 | 333.8 | 418.8 | 84.3 | 0.523 | 24.97 | 150.2
1257:24 | 3667:12 | 151.3 | 107.8 | 815.6 | 823.2 | 334.3 | 421.2 | 84.3 | 0.544 | 24.99 | 150.2
1257:36 | 3664:48 | 151 | 108 | 815.4 | 823.1 | 334.4 | 419.5 | 84.2 | 0.535 | 24.96 | 150.1
1257:48 | 3662:24 | 151.1 | 108.2 | 815.7 | 823.4 | 334.7 | 420.3 | 84.4 | 0.491 | 24.98 | 150.1
1258:00 | 3667:12 | 151 | 108 | 815.4 | 823.4 | 334.7 | 418.8 | 84.3 | 0.462 | 24.99 | 150.3
1258:12 | 3664:48 | 151.1 | 108 | 814.9 | 823.6 | 335.3 | 422.3 | 84.3 | 0.528 | 25 | 150.2
1258:24 | 3667:12 | 151.2 | 107.8 | 814.4 | 823.3 | 334.8 | 418.6 | 84.2 | 0.535 | 24.96 | 150.4
1258:36 | 3667:12 | 151.3 | 107.7 | 814.6 | 824.1 | 334.3 | 419.6 | 84.2 | 0.55 | 24.99 | 150.3
1258:48 | 3667:12 | 151.2 | 107.8 | 814.3 | 823.8 | 335.8 | 417.8 | 84.3 | 0.516 | 24.98 | 150.1
1259:00 | 3664:48 | 151.1 | 107.8 | 814.9 | 823.4 | 336.1 | 422.1 | 83.9 | 0.534 | 25 | 150.1
1259:12 | 3664:48 | 151 | 107.6 | 814.7 | 824 | 338.2 | 424.4 | 84.1 | 0.56 | 24.99 | 150.1
1259:24 | 3664:48 | 151.1 | 107.4 | 814.3 | 823.6 | 335.7 | 420.1 | 84.3 | 0.563 | 24.99 | 150.3
1259:36 | 3667:12 | 151.2 | 107.7 | 815.2 | 823.6 | 337 | 421.2 | 84.2 | 0.537 | 25.02 | 150.3
1259:48 | 3667:12 | 151.2 | 107.7 | 814.6 | 823.5 | 335.9 | 421.1 | 84.2 | 0.5 | 25 | 149.6
1260:00 | 3664:48 | 151.1 | 107.4 | 814.6 | 823.4 | 335.7 | 420.6 | 84.1 | 0.523 | 25.01 | 150.1
1260:12 | 3662:24 | 151.1 | 107.5 | 815.2 | 824.1 | 335.9 | 420.3 | 84.2 | 0.486 | 25.02 | 149.9
1260:24 | 3662:24 | 151 | 107.3 | 815.1 | 823.3 | 335.8 | 420.3 | 84.2 | 0.541 | 24.98 | 150.1
1260:36 | 3662:24 | 150.9 | 107.3 | 815 | 823.8 | 335.4 | 420 | 84.4 | 0.529 | 25.02 | 149.4
1260:48 | 3664:48 | 151.1 | 107.4 | 815 | 823.8 | 335.3 | 420.4 | 84.4 | 0.484 | 24.94 | 150.2
1261:00 | 3664:48 | 151.1 | 107.9 | 815.3 | 823.6 | 334.2 | 418.6 | 84.3 | 0.538 | 24.98 | 150.4
1261:12 | 3667:12 | 151.2 | 108.1 | 814.9 | 823.9 | 334.7 | 420.8 | 84.3 | 0.506 | 24.97 | 150.2
1261:24 | 3664:48 | 151.1 | 108.4 | 815.5 | 824.1 | 335 | 422.1 | 84.4 | 0.529 | 24.96 | 150.1
1261:36 | 3664:48 | 151 | 108.5 | 814.8 | 824.8 | 334.2 | 419.5 | 84.4 | 0.516 | 24.95 | 150.1
1261:48 | 3664:48 | 150.9 | 108.3 | 815.5 | 823.6 | 335.1 | 420 | 84.4 | 0.546 | 25 | 150.1
1262:00 | 3662:24 | 151 | 108 | 815.6 | 823.8 | 335 | 421.2 | 84.3 | 0.546 | 24.97 | 150.1
1262:12 | 3664:48 | 151 | 107.7 | 814.8 | 823.3 | 334.6 | 421.1 | 84.4 | 0.555 | 24.98 | 150.2
1262:24 | 3662:24 | 151 | 107.5 | 814.8 | 823.1 | 335.1 | 420.1 | 84.4 | 0.531 | 25 | 150
1262:36 | 3664:48 | 151 | 107.1 | 815.6 | 823.4 | 334.7 | 419 | 84.6 | 0.538 | 25.02 | 150.1
1262:48 | 3662:24 | 151 | 107.2 | 815.3 | 823.2 | 336.1 | 422.5 | 84.1 | 0.549 | 25.01 | 150.1
1263:00 | 3662:24 | 150.9 | 107.5 | 815.1 | 823.5 | 335.5 | 419.9 | 84.3 | 0.541 | 25.01 | 150.1
1263:12 | 3662:24 | 150.9 | 107.9 | 815.4 | 822.9 | 334.6 | 419 | 84.3 | 0.524 | 24.98 | 150.1
1263:24 | 3664:48 | 150.9 | 108 | 814.8 | 823.6 | 335.9 | 420.8 | 84.3 | 0.544 | 24.97 | 149.6
1263:36 | 3664:48 | 151 | 108.3 | 816.1 | 823.5 | 335.4 | 420.8 | 84.3 | 0.511 | 25 | 150.1
1263:48 | 3667:12 | 151 | 108.1 | 815.4 | 823.4 | 334 | 418.2 | 84.3 | 0.504 | 24.98 | 150.2
1264:00 | 3667:12 | 151.1 | 108.1 | 814.9 | 823.9 | 334.4 | 419.7 | 84.4 | 0.547 | 25.03 | 150.2
1264:12 | 3664:48 | 151.1 | 107.9 | 815.3 | 823.3 | 333.2 | 419.5 | 84.3 | 0.518 | 24.96 | 150.1
1264:24 | 3662:24 | 151.1 | 107.7 | 815.2 | 823.1 | 334.6 | 418.5 | 84.4 | 0.529 | 24.98 | 149.8
1264:36 | 3660:00 | 150.9 | 107.6 | 815.4 | 823.6 | 334.3 | 418.8 | 84.3 | 0.513 | 25 | 149.9
1264:48 | 3662:24 | 150.8 | 107.6 | 814.9 | 823.6 | 334.6 | 419.9 | 84.2 | 0.535 | 25.02 | 149.9
1265:00 | 3662:24 | 150.8 | 107.6 | 815.1 | 823.4 | 333.8 | 416.6 | 84.2 | 0.524 | 25 | 149.9
1265:12 | 3662:24 | 150.9 | 107.3 | 814.8 | 823.6 | 334.3 | 419 | 84.3 | 0.534 | 24.95 | 149.9
1265:24 | 3664:48 | 151 | 107.3 | 815.4 | 822.6 | 334 | 418.2 | 84.3 | 0.51 | 25 | 150.1
1265:36 | 3662:24 | 150.9 | 107.3 | 815.2 | 823.1 | 333.6 | 417.4 | 84.3 | 0.505 | 25 | 149.9
1265:48 | 3662:24 | 150.9 | 107.4 | 814.9 | 823.3 | 334 | 420.7 | 84.3 | 0.552 | 25 | 150.1
1266:00 | 3667:12 | 151.1 | 107.6 | 814.7 | 823.4 | 335.9 | 419.5 | 84.6 | 0.565 | 24.99 | 149.8
1266:12 | 3664:48 | 151.2 | 108.1 | 814.9 | 823.3 | 334.3 | 420 | 84.2 | 0.507 | 24.98 | 150.1
1266:24 | 3664:48 | 151.1 | 107.8 | 815 | 823.2 | 333.2 | 418.9 | 84.3 | 0.503 | 25 | 150.1
1266:36 | 3664:48 | 151.1 | 107.9 | 815.6 | 823.2 | 334.2 | 420.1 | 84.4 | 0.509 | 24.99 | 150.1
1266:48 | 3667:12 | 151.1 | 108.2 | 815.5 | 822.4 | 333.6 | 416.8 | 84.2 | 0.532 | 24.92 | 150.1
1267:00 | 3662:24 | 151 | 108 | 815.5 | 823.5 | 334.4 | 420.1 | 84.1 | 0.514 | 24.97 | 150
1267:12 | 3664:48 | 151 | 108.2 | 815.7 | 823.7 | 334.3 | 419 | 84.1 | 0.513 | 24.99 | 150
1267:24 | 3664:48 | 151.1 | 108.3 | 815.2 | 823.3 | 334.4 | 419.5 | 84.1 | 0.536 | 24.97 | 150.2
1267:36 | 3667:12 | 151 | 108.2 | 815.2 | 823.3 | 334.8 | 418.8 | 84.1 | 0.504 | 25.01 | 150.2
1267:48 | 3667:12 | 151.2 | 108.1 | 815.7 | 823.2 | 334.3 | 419.2 | 84.2 | 0.515 | 24.97 | 149.6
1268:00 | 3662:24 | 151 | 107.9 | 814.9 | 823.9 | 335 | 420.4 | 84.2 | 0.523 | 25 | 150.1
1268:12 | 3662:24 | 150.9 | 107.8 | 814.9 | 823.5 | 335.1 | 420.4 | 84.2 | 0.561 | 25.03 | 149.9
1268:24 | 3664:48 | 151 | 107.7 | 815.3 | 823.4 | 334.2 | 418.2 | 84.2 | 0.516 | 25 | 150
1268:36 | 3662:24 | 151 | 107.4 | 815.1 | 823.3 | 334.4 | 420.8 | 84.2 | 0.52 | 25 | 150
1268:48 | 3662:24 | 151 | 107.6 | 815.2 | 824 | 333.9 | 419.7 | 84.1 | 0.505 | 24.98 | 150.2
1269:00 | 3662:24 | 151 | 107.5 | 814.9 | 822.7 | 335.1 | 420.8 | 84.2 | 0.511 | 25.01 | 150
1269:12 | 3662:24 | 150.9 | 107.9 | 814.9 | 823.2 | 334.6 | 420.3 | 84.3 | 0.546 | 25 | 149.3
1269:24 | 3664:48 | 151.1 | 107.7 | 815.1 | 823.3 | 335.9 | 421.8 | 84.2 | 0.507 | 24.99 | 150.2
1269:36 | 3664:48 | 151 | 107.6 | 815.6 | 823.4 | 334 | 418.3 | 84.2 | 0.499 | 24.95 | 150
1269:48 | 3664:48 | 151.1 | 107.6 | 815.9 | 823.6 | 334.4 | 419.6 | 84.1 | 0.527 | 25 | 150.1
1270:00 | 3667:12 | 151.1 | 107.6 | 815.1 | 823.3 | 335.3 | 420.8 | 84.2 | 0.478 | 25.02 | 150.2
1270:12 | 3664:48 | 151.1 | 107.6 | 815.5 | 823.1 | 333.2 | 418.9 | 84.4 | 0.497 | 25.02 | 150.2
1270:24 | 3662:24 | 151 | 107.7 | 815.9 | 823.6 | 335.4 | 420.3 | 84.2 | 0.508 | 25.01 | 149.6
1270:36 | 3662:24 | 150.9 | 107.7 | 815.3 | 823.3 | 335.3 | 421 | 84.2 | 0.527 | 25.01 | 150.1
1270:48 | 3662:24 | 150.9 | 107.8 | 815.5 | 823.8 | 335.5 | 422.1 | 84.2 | 0.504 | 24.98 | 150.1
1271:00 | 3664:48 | 151 | 107.9 | 815.8 | 823.3 | 334.8 | 421.5 | 84.3 | 0.483 | 25 | 150.1
1271:12 | 3664:48 | 151.1 | 107.9 | 816.1 | 823.3 | 334.8 | 420 | 84.3 | 0.52 | 24.97 | 150.2
1271:24 | 3664:48 | 151.1 | 107.9 | 816.1 | 823.7 | 334.6 | 420.1 | 84.2 | 0.473 | 25.01 | 149.4
1271:36 | 3667:12 | 151.2 | 108.1 | 816.2 | 823 | 333.6 | 418.1 | 84.2 | 0.514 | 24.95 | 150.2
1271:48 | 3667:12 | 151.3 | 108.3 | 816.6 | 824.1 | 333.5 | 418.3 | 84.3 | 0.449 | 24.98 | 150.4
1272:00 | 3667:12 | 151 | 108.3 | 816.2 | 823.5 | 333.6 | 418.5 | 84.2 | 0.514 | 24.97 | 150.1
1272:12 | 3667:12 | 151 | 108.1 | 815.7 | 823.8 | 333.2 | 418.3 | 84.3 | 0.523 | 24.99 | 150.1
1272:24 | 3664:48 | 151 | 108.1 | 815.1 | 823.8 | 335.5 | 421.8 | 84.3 | 0.527 | 24.98 | 149.8
1272:36 | 3667:12 | 151.2 | 107.8 | 815.3 | 823.6 | 334.4 | 419.5 | 84.3 | 0.514 | 25.02 | 150.3
1272:48 | 3667:12 | 151.2 | 107.7 | 815.8 | 823.9 | 334.6 | 419 | 84.2 | 0.52 | 25 | 150.2
1273:00 | 3667:12 | 151.2 | 107.6 | 815.9 | 823.4 | 334 | 418.6 | 84.4 | 0.556 | 25 | 150.2
1273:12 | 3667:12 | 151.2 | 107.4 | 815.7 | 823.3 | 332.3 | 415.6 | 84.2 | 0.496 | 24.99 | 150.2
1273:24 | 3662:24 | 151 | 107.4 | 815.6 | 823.8 | 334.2 | 419.9 | 84.1 | 0.493 | 24.95 | 150.2
1273:36 | 3662:24 | 151 | 107.6 | 815.7 | 823.6 | 334.2 | 419.3 | 84.1 | 0.462 | 24.97 | 150.1
1273:48 | 3662:24 | 151.1 | 107.4 | 815.2 | 823.6 | 334.4 | 419.2 | 84.1 | 0.505 | 25.01 | 149.9
1274:00 | 3664:48 | 151 | 107.2 | 815.3 | 823 | 334.4 | 420 | 84.1 | 0.485 | 24.97 | 150.3
1274:12 | 3667:12 | 151.1 | 107.4 | 814.6 | 823.8 | 333.8 | 419.6 | 84.1 | 0.494 | 24.98 | 150.4
1274:24 | 3664:48 | 151.1 | 107.6 | 815.3 | 823.2 | 334.8 | 420 | 84.1 | 0.496 | 24.97 | 150.2
1274:36 | 3667:12 | 151.1 | 107.8 | 815.8 | 823.7 | 332.8 | 418.1 | 84.2 | 0.475 | 24.98 | 150.3
1274:48 | 3667:12 | 151.1 | 108.1 | 815.9 | 823.8 | 334.2 | 419.6 | 84.1 | 0.568 | 24.99 | 150.3
1275:00 | 3664:48 | 151.1 | 108 | 815.5 | 823.7 | 333.5 | 419.7 | 84.1 | 0.507 | 24.98 | 150.1
1275:12 | 3667:12 | 151.2 | 108 | 815.9 | 823.4 | 334.4 | 420.3 | 84.3 | 0.55 | 24.97 | 150.2
1275:24 | 3667:12 | 151.3 | 108.3 | 815.4 | 823.6 | 332.8 | 417 | 84.2 | 0.482 | 24.98 | 150.3
1275:36 | 3667:12 | 151.2 | 108.3 | 815.1 | 823.6 | 332.8 | 418.2 | 84.2 | 0.506 | 24.97 | 150.4
1275:48 | 3667:12 | 151.2 | 108.3 | 815.7 | 824 | 333.5 | 418.5 | 84.2 | 0.487 | 24.97 | 150.1
1276:00 | 3667:12 | 151.1 | 108.3 | 816.2 | 823.6 | 332.8 | 417.8 | 84.3 | 0.511 | 24.99 | 150.3
1276:12 | 3667:12 | 151.2 | 107.8 | 815.7 | 823.1 | 334.7 | 419.2 | 84.2 | 0.492 | 25 | 150.3
1276:24 | 3664:48 | 151.1 | 107.6 | 815.3 | 823.5 | 335.1 | 419.9 | 84.3 | 0.471 | 25 | 150.2
1276:36 | 3664:48 | 150.9 | 107.4 | 815.9 | 823.7 | 335 | 419.7 | 84.3 | 0.486 | 25.02 | 150.1
1276:48 | 3664:48 | 151.1 | 107.3 | 815.6 | 823.7 | 334.8 | 420.7 | 84.4 | 0.512 | 25.03 | 149.8
1277:00 | 3664:48 | 151 | 107.2 | 815.5 | 823.4 | 333.6 | 419.7 | 84.3 | 0.488 | 25.03 | 150.2
1277:12 | 3667:12 | 151 | 107.6 | 815.6 | 823.6 | 335.1 | 419.6 | 84.2 | 0.48 | 25 | 150.1
1277:24 | 3669:36 | 151.2 | 107.7 | 815.4 | 823 | 335.1 | 421.5 | 84.1 | 0.478 | 24.97 | 150.4
1277:36 | 3669:36 | 151.1 | 107.8 | 815.3 | 823.9 | 333.8 | 419.2 | 84.3 | 0.511 | 25 | 149.7
1277:48 | 3667:12 | 151.1 | 108.1 | 815.1 | 823.7 | 332.9 | 420.6 | 84.2 | 0.487 | 25.01 | 150.2
1278:00 | 3667:12 | 151.2 | 107.9 | 815.6 | 823.7 | 334.4 | 418.9 | 84 | 0.493 | 24.98 | 150.3
1278:12 | 3664:48 | 151 | 108.2 | 815.4 | 824.4 | 335.8 | 421.8 | 84 | 0.516 | 25 | 149.9
1278:24 | 3662:24 | 151 | 108.3 | 815.3 | 823.6 | 337.2 | 421 | 84 | 0.478 | 24.96 | 149.7
1278:36 | 3664:48 | 151 | 108 | 815.7 | 823.6 | 335.3 | 421.8 | 84 | 0.484 | 24.96 | 149.5
1278:48 | 3667:12 | 151 | 108.1 | 815.6 | 823.8 | 334.3 | 418.3 | 84.1 | 0.525 | 25 | 149.2
1279:00 | 3669:36 | 151.2 | 108.2 | 816 | 824.4 | 334.7 | 419.5 | 84.2 | 0.486 | 24.98 | 149.7
1279:12 | 3667:12 | 151.1 | 108.2 | 815.9 | 824.6 | 333.9 | 418.1 | 84.1 | 0.511 | 25.01 | 150.2
1279:24 | 3667:12 | 151.2 | 107.7 | 815.8 | 824 | 334.3 | 419.6 | 84.1 | 0.511 | 25.02 | 150.4
1279:36 | 3664:48 | 151.1 | 107.7 | 816.2 | 824 | 334 | 419.6 | 84.1 | 0.487 | 25 | 150.2
1279:48 | 3662:24 | 151 | 107.2 | 815.2 | 823.9 | 335.9 | 421 | 84 | 0.507 | 25 | 150.1
1280:00 | 3662:24 | 151 | 107.1 | 815.2 | 823.7 | 336.2 | 421.7 | 84.3 | 0.491 | 25 | 149.3
1280:12 | 3662:24 | 150.9 | 107.4 | 815.3 | 824.3 | 335 | 418.2 | 84.3 | 0.497 | 25.02 | 149.3
1280:24 | 3657:36 | 150.7 | 107.4 | 815.4 | 824.1 | 335.9 | 423.2 | 84.1 | 0.518 | 24.98 | 149.8
1280:36 | 3657:36 | 150.7 | 107.8 | 815.7 | 824.1 | 334 | 418.6 | 84.3 | 0.525 | 24.98 | 149.6
1280:48 | 3664:48 | 150.9 | 108.2 | 815.7 | 822.9 | 334.7 | 420.7 | 84.2 | 0.509 | 25 | 149.9
1281:00 | 3667:12 | 151 | 108.2 | 815.3 | 823.6 | 334.4 | 419.2 | 84.1 | 0.467 | 25 | 150.3
1281:12 | 3669:36 | 151.2 | 108.4 | 816 | 824 | 333.1 | 417.2 | 84.2 | 0.49 | 24.98 | 150
1281:24 | 3672:00 | 151.4 | 108.6 | 815.6 | 824.4 | 332.8 | 417.9 | 84.1 | 0.466 | 25 | 150.3
1281:36 | 3676:48 | 151.5 | 108.6 | 814.9 | 824.6 | 332.8 | 417.9 | 84.4 | 0.491 | 24.96 | 150.3
1281:48 | 3667:12 | 151.2 | 108.2 | 815.3 | 823.5 | 332.7 | 417.1 | 84.2 | 0.495 | 24.96 | 150.1
1282:00 | 3664:48 | 151 | 107.7 | 815.2 | 823.3 | 334.3 | 419 | 84.2 | 0.493 | 24.97 | 150.2
1282:12 | 3664:48 | 151 | 107.6 | 815.9 | 823.4 | 334.4 | 419.9 | 84.1 | 0.478 | 24.98 | 150.3
1282:24 | 3664:48 | 151 | 107.4 | 815 | 823.3 | 333.4 | 418.6 | 84.1 | 0.496 | 25 | 150.2
1282:36 | 3664:48 | 151 | 107.2 | 815.5 | 823.2 | 335.9 | 419.9 | 84.3 | 0.517 | 24.98 | 150.1
1282:48 | 3662:24 | 151 | 107.1 | 815.4 | 823 | 334.6 | 419 | 84.1 | 0.508 | 25.02 | 149.9
1283:00 | 3664:48 | 150.9 | 107.3 | 815.9 | 823.8 | 335 | 421.4 | 84.1 | 0.493 | 25.03 | 149.5
1283:12 | 3664:48 | 151 | 107.7 | 815.3 | 823.7 | 333.9 | 418.9 | 84.3 | 0.525 | 25 | 149.2
1283:24 | 3667:12 | 151.2 | 107.8 | 814.6 | 823.4 | 332.5 | 416 | 84.3 | 0.502 | 24.99 | 150.2
1283:36 | 3667:12 | 151.2 | 107.9 | 815.1 | 823.9 | 333.8 | 419.6 | 84.2 | 0.534 | 25 | 150.4
1283:48 | 3669:36 | 151.4 | 108.5 | 815.6 | 823.9 | 333.1 | 417.5 | 84.1 | 0.503 | 25.01 | 149.5
1284:00 | 3672:00 | 151.3 | 108.5 | 815.1 | 823.7 | 331.9 | 416.6 | 84.3 | 0.53 | 24.98 | 150.4
1284:12 | 3667:12 | 151.2 | 108.2 | 815.7 | 823.4 | 332.7 | 415.2 | 84.2 | 0.53 | 25.02 | 150.3
1284:24 | 3667:12 | 151 | 108.1 | 815.8 | 823.4 | 333.9 | 418.1 | 84.2 | 0.488 | 25.01 | 150.2
1284:36 | 3667:12 | 151.2 | 107.6 | 815.4 | 823.1 | 333.2 | 417.1 | 84.1 | 0.49 | 24.97 | 150.2
1284:48 | 3664:48 | 151.1 | 107.3 | 815.5 | 823.3 | 335 | 421 | 84.1 | 0.53 | 25.02 | 149.6
1285:00 | 3664:48 | 151 | 107.2 | 815.9 | 823.1 | 334.3 | 419 | 84.3 | 0.5 | 24.99 | 150.2
1285:12 | 3664:48 | 151.1 | 106.8 | 815.5 | 823.2 | 332.9 | 416.4 | 84.2 | 0.485 | 24.98 | 150.1
1285:24 | 3664:48 | 151 | 107.6 | 815.2 | 823 | 334.4 | 417.9 | 84.1 | 0.538 | 24.95 | 150.2
1285:36 | 3664:48 | 151 | 107.6 | 815.6 | 823.7 | 333.8 | 417.2 | 84.2 | 0.545 | 25 | 149.3
1285:48 | 3669:36 | 151.2 | 107.9 | 815.4 | 823.1 | 334.4 | 417.9 | 84.1 | 0.493 | 25.01 | 150.3
1286:00 | 3669:36 | 151.4 | 107.8 | 815.5 | 823.4 | 332.8 | 418.8 | 84.2 | 0.472 | 25.01 | 149.2
1286:12 | 3669:36 | 151.2 | 108.3 | 815.5 | 823.6 | 332.5 | 417 | 84.2 | 0.495 | 25 | 150.2
1286:24 | 3667:12 | 151 | 108.1 | 815.9 | 824.2 | 332.7 | 417.8 | 84.3 | 0.498 | 25.01 | 149.6
1286:36 | 3667:12 | 151.1 | 108.1 | 816 | 823.6 | 334.4 | 419.9 | 84.2 | 0.544 | 25 | 150.3
1286:48 | 3667:12 | 151.2 | 108.2 | 815.4 | 823.4 | 334.2 | 420.1 | 84.3 | 0.504 | 25.02 | 150.3
1287:00 | 3669:36 | 151.2 | 107.9 | 815.7 | 823.2 | 333.1 | 418.5 | 84.3 | 0.522 | 25 | 150.4
1287:12 | 3669:36 | 151.1 | 108.5 | 816 | 824 | 333.2 | 417 | 84.2 | 0.528 | 24.97 | 150.4
1287:24 | 3669:36 | 151 | 108.1 | 815.9 | 823.7 | 333.8 | 419.6 | 84.4 | 0.518 | 25 | 150.2
1287:36 | 3667:12 | 151.1 | 107.8 | 815.3 | 823.5 | 333.4 | 418.2 | 84.4 | 0.539 | 25.02 | 150.3
1287:48 | 3667:12 | 151.1 | 107.7 | 815.8 | 823.5 | 334.7 | 419.7 | 84.3 | 0.487 | 25.03 | 150.3
1288:00 | 3667:12 | 151.1 | 107.7 | 816 | 823.2 | 332.9 | 417.5 | 84.1 | 0.516 | 25.02 | 150.2
1288:12 | 3664:48 | 151.1 | 107.6 | 815.3 | 823.6 | 333.9 | 419.7 | 84.3 | 0.482 | 25.01 | 150.3
1288:24 | 3664:48 | 151.1 | 107.6 | 815.4 | 823.6 | 334.7 | 418.8 | 84.2 | 0.491 | 25.02 | 150.2
1288:36 | 3664:48 | 151 | 107.4 | 816.1 | 823.8 | 333.8 | 418.8 | 84.2 | 0.518 | 25.02 | 149.6
1288:48 | 3664:48 | 151 | 107.2 | 815.8 | 823.9 | 334.8 | 418.6 | 84.1 | 0.523 | 25.03 | 150.2
1289:00 | 3667:12 | 151.1 | 107.3 | 815.3 | 823.3 | 333.4 | 418.8 | 84.1 | 0.46 | 25 | 150.3
1289:12 | 3664:48 | 151.1 | 107.7 | 815.2 | 823.7 | 334.3 | 420.3 | 84.3 | 0.51 | 24.97 | 150.2
1289:24 | 3667:12 | 151.2 | 107.8 | 815.5 | 823.4 | 333.4 | 417.2 | 84.2 | 0.501 | 24.99 | 150.3
1289:36 | 3667:12 | 151.2 | 107.8 | 815.7 | 823.6 | 332.8 | 417.5 | 84.1 | 0.5 | 25.02 | 149.8
1289:48 | 3669:36 | 151.1 | 108.2 | 815.9 | 823.7 | 332.9 | 417.2 | 84.1 | 0.49 | 25.01 | 150.4
1290:00 | 3667:12 | 151.2 | 108.3 | 815.9 | 824 | 333.9 | 418.9 | 84.3 | 0.494 | 25.01 | 150.3
1290:12 | 3667:12 | 151.1 | 108.2 | 815.7 | 823.4 | 334.2 | 418.6 | 84.1 | 0.502 | 24.98 | 150.2
1290:24 | 3667:12 | 151.1 | 108.1 | 815.5 | 823.3 | 334.8 | 419.5 | 84.1 | 0.474 | 25 | 150.3
1290:36 | 3667:12 | 151.2 | 107.8 | 815.6 | 823.6 | 334 | 418.8 | 84.3 | 0.521 | 25.03 | 150.2
1290:48 | 3667:12 | 150.9 | 107.4 | 815.1 | 822.9 | 334.4 | 417.5 | 84.2 | 0.507 | 24.98 | 150.3
1291:00 | 3664:48 | 151 | 107.1 | 814.9 | 823.8 | 334.4 | 420.6 | 84.2 | 0.516 | 25.02 | 150.1
1291:12 | 3664:48 | 151 | 107.3 | 815.1 | 823.6 | 334.3 | 418.6 | 84 | 0.509 | 24.98 | 150.3
1291:24 | 3667:12 | 151.1 | 107.6 | 815.2 | 823.6 | 334.3 | 419.2 | 84.3 | 0.488 | 25.04 | 149.7
1291:36 | 3667:12 | 151.1 | 107.7 | 815.1 | 823.8 | 335.3 | 421 | 84.1 | 0.469 | 24.99 | 149.7
1291:48 | 3669:36 | 151.2 | 107.9 | 815.6 | 823.8 | 333.8 | 417.8 | 84.2 | 0.5 | 24.98 | 150.3
1292:00 | 3674:24 | 151.5 | 108 | 816.3 | 823.7 | 332.4 | 417.4 | 84.3 | 0.494 | 24.94 | 150.7
1292:12 | 3669:36 | 151.3 | 108.1 | 816.1 | 824.1 | 332.7 | 418.9 | 84.1 | 0.494 | 24.98 | 150.4
1292:24 | 3667:12 | 151.1 | 108.2 | 815.5 | 824.3 | 334.3 | 420.6 | 84.1 | 0.479 | 24.94 | 150.2
1292:36 | 3667:12 | 151.1 | 108.4 | 816.4 | 824.1 | 333.5 | 418.6 | 84.1 | 0.447 | 24.99 | 150.2
1292:48 | 3669:36 | 151.3 | 108.6 | 816.1 | 824.3 | 333.5 | 419 | 84.2 | 0.486 | 24.98 | 150.3
1293:00 | 3669:36 | 151.4 | 108.2 | 815.3 | 824.2 | 332.5 | 418.1 | 84.1 | 0.505 | 25 | 150.6
1293:12 | 3669:36 | 151.3 | 108.1 | 815.7 | 824.1 | 333.8 | 418.9 | 84.1 | 0.451 | 24.96 | 149.6
1293:24 | 3669:36 | 151.2 | 107.8 | 815.6 | 823.9 | 334.6 | 419.2 | 84.1 | 0.466 | 24.99 | 150.3
1293:36 | 3667:12 | 151 | 107.6 | 816.1 | 823.9 | 334.3 | 419.7 | 84.1 | 0.464 | 24.95 | 150.4
1293:48 | 3664:48 | 151 | 107.4 | 815.6 | 823.8 | 333.4 | 416.7 | 84.1 | 0.487 | 24.97 | 150.1
1294:00 | 3667:12 | 151.1 | 107.3 | 815.7 | 824.2 | 334.4 | 419.3 | 84.1 | 0.469 | 24.97 | 150.3
1294:12 | 3664:48 | 151.2 | 107.3 | 815.6 | 823.1 | 332.1 | 417.4 | 84.1 | 0.483 | 25 | 150.2
1294:24 | 3664:48 | 151 | 107.4 | 815.3 | 823.2 | 334.8 | 418.5 | 84.2 | 0.514 | 25 | 149.9
1294:36 | 3662:24 | 151 | 107.5 | 815.6 | 824.1 | 333.8 | 418.2 | 84.3 | 0.492 | 25 | 150.2
1294:48 | 3664:48 | 151 | 107.6 | 815.9 | 824.3 | 334.2 | 418.8 | 84.2 | 0.46 | 25.02 | 149.1
1295:00 | 3667:12 | 151.1 | 107.7 | 815.6 | 824.2 | 334.4 | 420.4 | 84.2 | 0.466 | 25 | 149.4
1295:12 | 3667:12 | 151.1 | 108 | 815.6 | 823.7 | 333.8 | 418.3 | 84.4 | 0.461 | 25 | 150.4
1295:24 | 3669:36 | 151.4 | 107.8 | 815.9 | 824.2 | 334 | 418.9 | 84.3 | 0.493 | 24.98 | 150.6
1295:36 | 3664:48 | 151.1 | 107.9 | 815.9 | 824.2 | 333.5 | 416.4 | 84.3 | 0.481 | 24.98 | 149.9
1295:48 | 3667:12 | 151.1 | 107.8 | 815.6 | 823.9 | 335 | 420.7 | 84.1 | 0.498 | 24.98 | 150.3
1296:00 | 3664:48 | 151 | 107.8 | 816.2 | 823.2 | 333.9 | 418.3 | 84.2 | 0.465 | 24.99 | 150.3
1296:12 | 3662:24 | 150.9 | 108 | 816.3 | 823.3 | 332.8 | 417.4 | 84.3 | 0.428 | 24.98 | 150.2
1296:24 | 3667:12 | 151.1 | 107.9 | 815.3 | 824 | 333.5 | 417 | 84.1 | 0.481 | 25.03 | 150.2
1296:36 | 3664:48 | 150.9 | 107.7 | 815.7 | 823.6 | 332.8 | 418.1 | 84.3 | 0.472 | 24.96 | 149.5
1296:48 | 3667:12 | 151.1 | 107.7 | 815.1 | 823.8 | 333.4 | 418.2 | 84.3 | 0.447 | 24.98 | 150.3
1297:00 | 3669:36 | 151.2 | 107.7 | 816.4 | 823.9 | 333.5 | 417.2 | 84.4 | 0.491 | 25.01 | 150.4
1297:12 | 3667:12 | 151.2 | 107.8 | 815.9 | 824 | 334.3 | 419.2 | 84.3 | 0.473 | 25.02 | 150.2
1297:24 | 3667:12 | 151.1 | 107.7 | 815.8 | 824 | 333.2 | 417.5 | 84.2 | 0.471 | 24.98 | 150.2
1297:36 | 3667:12 | 151 | 107.9 | 815.9 | 823.8 | 333.9 | 417.2 | 84.2 | 0.45 | 24.98 | 149.9
1297:48 | 3667:12 | 151 | 107.6 | 815.9 | 824.2 | 334.2 | 419.2 | 84.2 | 0.494 | 24.98 | 150.2
1298:00 | 3664:48 | 151 | 107.7 | 815.8 | 824.2 | 332.5 | 417.5 | 84.3 | 0.445 | 24.99 | 150.1
1298:12 | 3667:12 | 151 | 107.8 | 816.2 | 823.8 | 334.4 | 420 | 84.2 | 0.476 | 25.01 | 149.7
1298:24 | 3667:12 | 151 | 107.8 | 815.7 | 824.1 | 333.8 | 419 | 84.2 | 0.438 | 25 | 150.4
1298:36 | 3667:12 | 151 | 107.7 | 816.2 | 823.8 | 334.4 | 419.7 | 84.2 | 0.448 | 25 | 150.1
1298:48 | 3667:12 | 151.1 | 108 | 816.1 | 823.6 | 333.1 | 417.2 | 84.3 | 0.435 | 24.98 | 149.5
1299:00 | 3667:12 | 151 | 107.9 | 815.7 | 824.2 | 332.5 | 417.8 | 84.2 | 0.482 | 24.98 | 149.6
1299:12 | 3667:12 | 151 | 108.1 | 815.3 | 824.3 | 333.9 | 417.5 | 84.2 | 0.46 | 24.98 | 150
1299:24 | 3667:12 | 151.1 | 107.9 | 816.3 | 824.2 | 333.6 | 416.8 | 84.3 | 0.48 | 24.97 | 150.1
1299:36 | 3664:48 | 151 | 107.9 | 815.2 | 823.9 | 334.4 | 418.8 | 84.2 | 0.455 | 24.97 | 149.7
1299:48 | 3667:12 | 151 | 107.9 | 815.9 | 823.8 | 333.6 | 417.7 | 84.2 | 0.475 | 25.04 | 150.2
1300:00 | 3667:12 | 151.1 | 108 | 815.8 | 823.6 | 333.4 | 419.3 | 84.3 | 0.446 | 24.98 | 150.2
1300:12 | 3667:12 | 151.1 | 108.1 | 816.1 | 824.1 | 333.2 | 419.2 | 84.2 | 0.448 | 24.97 | 150.3
1300:24 | 3667:12 | 151.1 | 108.2 | 816.1 | 824.1 | 333.8 | 419.3 | 84.1 | 0.485 | 24.97 | 149.5
1300:36 | 3669:36 | 151 | 108.1 | 815.6 | 824 | 333.2 | 417.1 | 84.1 | 0.501 | 24.94 | 149.4
1300:48 | 3669:36 | 151.1 | 108.2 | 815.7 | 823.4 | 333.4 | 418.2 | 84 | 0.505 | 24.97 | 150.2
1301:00 | 3667:12 | 151.1 | 107.9 | 815.6 | 823.8 | 334.4 | 419.7 | 84.1 | 0.47 | 25 | 149.8
1301:12 | 3664:48 | 150.9 | 107.7 | 815.3 | 823.6 | 335.8 | 421.8 | 84.2 | 0.499 | 25 | 150.2
1301:24 | 3664:48 | 151 | 107.7 | 815.8 | 823.1 | 335 | 420.8 | 84 | 0.466 | 25 | 149.8
1301:36 | 3664:48 | 151 | 107.6 | 815.9 | 823.8 | 335.1 | 421.7 | 83.9 | 0.478 | 25.01 | 150.2
1301:48 | 3667:12 | 150.9 | 107.4 | 815.9 | 823.3 | 335.3 | 420.8 | 83.9 | 0.468 | 25 | 150.1
1302:00 | 3667:12 | 151 | 107.4 | 815.7 | 823.5 | 334.3 | 419.7 | 84.1 | 0.464 | 25 | 150.3
1302:12 | 3667:12 | 151.1 | 107.5 | 815.6 | 823.6 | 334.4 | 420.1 | 84.2 | 0.448 | 25.02 | 149.2
1302:24 | 3664:48 | 151.1 | 107.7 | 815.7 | 823.8 | 334.3 | 419.3 | 84.1 | 0.495 | 25 | 149.6
1302:36 | 3664:48 | 150.9 | 107.7 | 815.7 | 823.2 | 334.6 | 420.6 | 84.1 | 0.476 | 25.02 | 150
1302:48 | 3667:12 | 151.1 | 108.2 | 815.9 | 823.3 | 335.5 | 420 | 84.2 | 0.514 | 25.03 | 149.9
1303:00 | 3669:36 | 151.2 | 108.3 | 815.7 | 823.9 | 334.6 | 418.9 | 84.2 | 0.476 | 25 | 149.9
1303:12 | 3669:36 | 151.2 | 108.6 | 815.1 | 823.8 | 333.5 | 417.2 | 84.3 | 0.441 | 24.98 | 150.4
1303:24 | 3669:36 | 151.1 | 108.5 | 816.3 | 824.2 | 333.6 | 418.5 | 84.3 | 0.478 | 24.98 | 149.7
1303:36 | 3667:12 | 151.2 | 108.3 | 815.9 | 824 | 334.2 | 419.3 | 84.3 | 0.484 | 24.97 | 150.3
1303:48 | 3667:12 | 151.1 | 107.6 | 816.1 | 823.8 | 335.1 | 421.2 | 84.3 | 0.428 | 24.98 | 150.3
1304:00 | 3667:12 | 151 | 107.6 | 816 | 824.1 | 333.6 | 418.5 | 84.2 | 0.507 | 24.98 | 150.2
1304:12 | 3664:48 | 151 | 107.5 | 815.4 | 823.6 | 334 | 418.8 | 84.3 | 0.484 | 24.98 | 149
1304:24 | 3664:48 | 150.9 | 107.4 | 815.4 | 823.6 | 334.3 | 419.5 | 84.3 | 0.415 | 24.97 | 149.2
1304:36 | 3662:24 | 150.8 | 107.3 | 815.1 | 823.2 | 334.7 | 421 | 84.1 | 0.43 | 24.98 | 149.8
1304:48 | 3664:48 | 150.9 | 107.6 | 815.7 | 824.3 | 334.6 | 419.3 | 84.2 | 0.437 | 25.01 | 149.3
1305:00 | 3667:12 | 151.1 | 107.9 | 815.7 | 823.6 | 333.2 | 417.5 | 84.2 | 0.441 | 24.98 | 150.1
1305:12 | 3669:36 | 151 | 107.8 | 815.7 | 823.4 | 334.3 | 419 | 84.2 | 0.45 | 25.02 | 150.3
1305:24 | 3669:36 | 151.2 | 107.8 | 815.3 | 823.8 | 333.1 | 416.6 | 84.1 | 0.475 | 25 | 149.7
1305:36 | 3669:36 | 151.2 | 108.1 | 815.5 | 824.1 | 331.4 | 416.7 | 84.3 | 0.45 | 24.97 | 150.3
1305:48 | 3667:12 | 151.1 | 108.1 | 815.2 | 823.5 | 332.8 | 418.6 | 84.3 | 0.448 | 25 | 150.2
1306:00 | 3667:12 | 151 | 108.2 | 815.6 | 823.6 | 333.8 | 417.5 | 84.3 | 0.468 | 24.98 | 150.2
1306:12 | 3667:12 | 151 | 108 | 815.8 | 823.6 | 333.2 | 417.8 | 84.3 | 0.471 | 25.02 | 149.7
1306:24 | 3667:12 | 151.2 | 107.9 | 815.8 | 823.8 | 332.5 | 417.2 | 84.3 | 0.453 | 24.98 | 149.9
1306:36 | 3667:12 | 151 | 107.8 | 815.7 | 823.9 | 332.1 | 416.3 | 84.3 | 0.446 | 24.98 | 150.2
1306:48 | 3664:48 | 151.1 | 107.8 | 815.7 | 824.3 | 333.2 | 417.2 | 84.3 | 0.437 | 25.02 | 150
1307:00 | 3664:48 | 151 | 107.6 | 816 | 823.7 | 333.9 | 419.3 | 84.3 | 0.465 | 25.03 | 150.2
1307:12 | 3662:24 | 151 | 107.4 | 815.6 | 823.8 | 333.9 | 418.5 | 84.4 | 0.459 | 24.98 | 150.2
1307:24 | 3662:24 | 151 | 107.5 | 815.7 | 824.1 | 333.6 | 419.9 | 84.4 | 0.475 | 25.02 | 150
1307:36 | 3664:48 | 150.9 | 106.9 | 815.2 | 823.6 | 335.3 | 420.4 | 84.2 | 0.465 | 24.98 | 150
1307:48 | 3664:48 | 151 | 107.2 | 815.7 | 823.3 | 333.2 | 416.4 | 84.2 | 0.478 | 25.02 | 150.1
1308:00 | 3664:48 | 151.1 | 107.4 | 815.2 | 823.9 | 334.2 | 417.8 | 84.1 | 0.476 | 25.01 | 149.5
1308:12 | 3667:12 | 151.2 | 107.6 | 815.2 | 823.8 | 334.3 | 419.9 | 84.4 | 0.455 | 25.03 | 149.7
1308:24 | 3667:12 | 151.2 | 107.9 | 815.6 | 824.2 | 333.1 | 417.7 | 84.1 | 0.473 | 25.02 | 150.3
1308:36 | 3667:12 | 151.2 | 107.9 | 815.6 | 823.7 | 333.5 | 417.8 | 84.3 | 0.48 | 25.05 | 150.4
1308:48 | 3664:48 | 151.1 | 108.2 | 815.4 | 823.8 | 333.4 | 417.5 | 84.2 | 0.488 | 25.01 | 149.6
1309:00 | 3664:48 | 151.1 | 108.2 | 815.8 | 824.2 | 333.5 | 417 | 84.2 | 0.491 | 25.02 | 150.2
1309:12 | 3664:48 | 150.9 | 108.2 | 815.7 | 824.2 | 334.3 | 418.8 | 84.1 | 0.491 | 25.03 | 149.9
1309:24 | 3667:12 | 151 | 108.3 | 816.4 | 824 | 333.2 | 415.9 | 84.3 | 0.473 | 25.03 | 150.1
1309:36 | 3664:48 | 151.1 | 107.9 | 815.6 | 824.3 | 332.7 | 417.5 | 84.3 | 0.448 | 25.03 | 150.3
1309:48 | 3667:12 | 151 | 107.5 | 816.2 | 823.9 | 332.5 | 416 | 84.3 | 0.447 | 25.02 | 150.3
1310:00 | 3664:48 | 150.8 | 107.2 | 815.6 | 823.6 | 334.3 | 419 | 84.3 | 0.466 | 25.03 | 150.2
1310:12 | 3664:48 | 150.9 | 106.9 | 815.7 | 823.6 | 333.5 | 417.9 | 84.1 | 0.478 | 25.02 | 150.2
1310:24 | 3662:24 | 150.9 | 107.1 | 815.7 | 823.7 | 335.7 | 419.6 | 84.4 | 0.486 | 25.02 | 149.1
1310:36 | 3660:00 | 150.9 | 107.5 | 816 | 823.4 | 335.7 | 421.4 | 84.2 | 0.457 | 25.02 | 149.7
1310:48 | 3662:24 | 150.9 | 107.6 | 815.7 | 824.7 | 334.4 | 420.4 | 84.2 | 0.492 | 25 | 150.1
1311:00 | 3664:48 | 151 | 108 | 816.1 | 824.2 | 334.3 | 417.8 | 84.3 | 0.482 | 25.01 | 150.2
1311:12 | 3667:12 | 151.1 | 108.1 | 816.2 | 824.2 | 333.1 | 418.1 | 84.2 | 0.469 | 25.02 | 150.3
1311:24 | 3669:36 | 151.2 | 108.2 | 816.2 | 823.4 | 332 | 416.6 | 84.2 | 0.46 | 25 | 150.4
1311:36 | 3674:24 | 151.3 | 108.4 | 816.3 | 823.6 | 331.6 | 416.1 | 84.2 | 0.481 | 24.97 | 150.3
1311:48 | 3672:00 | 151.3 | 108.7 | 816.7 | 823.6 | 332.8 | 417.9 | 84.2 | 0.442 | 25.02 | 149.7
1312:00 | 3667:12 | 151.2 | 108.4 | 816.1 | 823.4 | 333.9 | 417.9 | 84.4 | 0.437 | 24.99 | 150.2
1312:12 | 3667:12 | 151.2 | 108 | 815.8 | 823.2 | 334.7 | 420.3 | 84.3 | 0.47 | 24.99 | 150.2
1312:24 | 3664:48 | 150.9 | 107.9 | 816.1 | 823.8 | 334 | 419 | 84.2 | 0.48 | 25.02 | 150
1312:36 | 3664:48 | 151 | 107.7 | 815.8 | 823.4 | 335.3 | 420.3 | 84.3 | 0.473 | 25.02 | 150.1
1312:48 | 3667:12 | 151.1 | 107.7 | 816.1 | 823.2 | 333.4 | 418.9 | 84.2 | 0.43 | 25 | 150.2
1313:00 | 3669:36 | 151.2 | 107.5 | 816.1 | 823.2 | 334 | 419.3 | 84.1 | 0.434 | 25.01 | 150.3
1313:12 | 3667:12 | 151.2 | 107.7 | 816.4 | 823.9 | 333.2 | 419.2 | 84.2 | 0.442 | 25 | 150.3
1313:24 | 3667:12 | 151.1 | 107.7 | 815.7 | 823.8 | 333.9 | 420 | 84.1 | 0.454 | 24.97 | 150.2
1313:36 | 3664:48 | 151.2 | 107.7 | 815.7 | 823.7 | 334.2 | 419.2 | 84.2 | 0.41 | 24.98 | 150
1313:48 | 3667:12 | 151.1 | 107.7 | 815.9 | 824.4 | 335.1 | 419.6 | 84.2 | 0.427 | 25.02 | 149.1
1314:00 | 3664:48 | 151.1 | 107.8 | 815.5 | 824.2 | 333.1 | 417.2 | 84.2 | 0.43 | 25 | 150.1
1314:12 | 3667:12 | 151.1 | 107.8 | 816.1 | 823.9 | 333.6 | 417.2 | 84.3 | 0.469 | 25.01 | 149.6
1314:24 | 3667:12 | 151.1 | 107.7 | 815.7 | 824.2 | 332.9 | 417.8 | 84.1 | 0.45 | 24.95 | 150.2
1314:36 | 3669:36 | 151.4 | 107.8 | 815.4 | 824.7 | 332 | 416 | 84.3 | 0.487 | 25.03 | 150.4
1314:48 | 3664:48 | 151.1 | 107.7 | 815.3 | 823.2 | 333.1 | 418.8 | 84.2 | 0.497 | 25 | 150.3
1315:00 | 3662:24 | 151 | 107.7 | 815.5 | 824.2 | 334.3 | 418.8 | 84.1 | 0.446 | 25.02 | 150.2
1315:12 | 3662:24 | 151.1 | 107.5 | 815.8 | 823.7 | 334.3 | 419.3 | 84.2 | 0.454 | 25.02 | 149.8
1315:24 | 3662:24 | 150.9 | 107.5 | 815.6 | 823.7 | 333.9 | 419 | 84.2 | 0.453 | 25 | 150
1315:36 | 3662:24 | 150.9 | 107.4 | 815.7 | 824.5 | 332 | 416 | 84.3 | 0.448 | 25.02 | 150.1
1315:48 | 3664:48 | 151 | 107.6 | 815.9 | 823.4 | 333.5 | 418.2 | 84.2 | 0.462 | 24.98 | 149.9
1316:00 | 3664:48 | 151.1 | 107.6 | 815.6 | 824.2 | 333.9 | 417.8 | 84.2 | 0.479 | 25.02 | 149.2
1316:12 | 3669:36 | 151.2 | 107.9 | 815.7 | 824.4 | 335.3 | 419 | 84.2 | 0.421 | 24.98 | 150.3
1316:24 | 3667:12 | 151.2 | 107.8 | 815.7 | 824.7 | 333.1 | 417.4 | 84.1 | 0.428 | 25.01 | 150.4
1316:36 | 3664:48 | 151.2 | 107.8 | 815.8 | 824.3 | 334 | 419.2 | 84.4 | 0.469 | 25.03 | 149.7
1316:48 | 3662:24 | 151 | 107.7 | 815.4 | 824.4 | 334.2 | 418.1 | 84.2 | 0.426 | 25.03 | 150.1
1317:00 | 3664:48 | 151.1 | 107.9 | 815.7 | 824.6 | 334.3 | 418.6 | 84.2 | 0.435 | 25 | 150.3
1317:12 | 3664:48 | 151.2 | 107.8 | 815.4 | 824.9 | 334.3 | 418.9 | 84.1 | 0.404 | 24.98 | 150.3
1317:24 | 3667:12 | 151.1 | 107.7 | 815.9 | 824.7 | 333.8 | 419.3 | 84.3 | 0.457 | 25.02 | 149.8
1317:36 | 3664:48 | 151.1 | 107.8 | 816.6 | 824 | 331.6 | 415.5 | 84.2 | 0.435 | 24.99 | 150.2
1317:48 | 3662:24 | 151 | 107.9 | 815.7 | 824.8 | 333.8 | 417.5 | 84.1 | 0.443 | 25 | 150.1
1318:00 | 3664:48 | 151 | 107.8 | 816.2 | 824.6 | 333.8 | 418.5 | 84.2 | 0.434 | 24.97 | 149.9
1318:12 | 3664:48 | 151.1 | 108 | 815.8 | 824.7 | 333.4 | 418.6 | 84.2 | 0.462 | 25.01 | 149.8
1318:24 | 3664:48 | 151.1 | 107.8 | 816.1 | 824.5 | 333.8 | 417.9 | 84.3 | 0.432 | 25 | 150.2
1318:36 | 3664:48 | 151.1 | 108.1 | 816.2 | 824 | 333.8 | 416.1 | 84.3 | 0.433 | 24.97 | 150.2
1318:48 | 3664:48 | 151.1 | 108.2 | 816.6 | 824.4 | 333.5 | 417.4 | 84.2 | 0.473 | 24.99 | 150
1319:00 | 3664:48 | 151.1 | 108.4 | 816.1 | 824 | 334.4 | 420.8 | 84.2 | 0.451 | 24.98 | 150.1
1319:12 | 3667:12 | 151 | 108.6 | 816.5 | 824.6 | 332.3 | 416.1 | 84.3 | 0.459 | 25 | 150.3
1319:24 | 3667:12 | 151.1 | 108.2 | 816.1 | 825.4 | 332.7 | 416.8 | 84.3 | 0.472 | 25.01 | 150.1
1319:36 | 3664:48 | 151.1 | 108.1 | 815.7 | 824.2 | 331.9 | 414.6 | 84.2 | 0.434 | 25 | 149.7
1319:48 | 3667:12 | 151.1 | 108.2 | 815.6 | 824.2 | 333.4 | 417.9 | 84.2 | 0.465 | 25 | 150.1
1320:00 | 3667:12 | 151.1 | 107.8 | 815.7 | 824.1 | 334 | 417.8 | 84.3 | 0.461 | 25 | 150.3
1320:12 | 3664:48 | 151 | 107.7 | 815.6 | 824.7 | 334.2 | 419 | 84.2 | 0.473 | 24.98 | 150.2
1320:24 | 3664:48 | 151 | 107.8 | 816.3 | 824.3 | 334 | 420.1 | 84.1 | 0.477 | 25.02 | 150.1
1320:36 | 3667:12 | 151 | 107.7 | 815.9 | 824.2 | 332.8 | 416.4 | 84.1 | 0.444 | 25.03 | 150.3
1320:48 | 3664:48 | 151 | 107.6 | 815.5 | 824.4 | 333.5 | 418.8 | 84.2 | 0.479 | 25 | 150.1
1321:00 | 3662:24 | 150.9 | 107.3 | 815.7 | 823.8 | 333.4 | 418.1 | 84.1 | 0.485 | 24.99 | 150.1
1321:12 | 3662:24 | 150.9 | 107.6 | 815.8 | 823.8 | 335.7 | 418.3 | 84.1 | 0.472 | 25.05 | 149.8
1321:24 | 3664:48 | 151 | 107.6 | 815.9 | 823.8 | 335.3 | 421 | 84.4 | 0.466 | 25.02 | 150
1321:36 | 3667:12 | 151.1 | 107.6 | 815.8 | 823.8 | 334.6 | 419.6 | 84.3 | 0.469 | 24.99 | 150.1
1321:48 | 3667:12 | 151.2 | 107.7 | 815.9 | 824.2 | 333.6 | 419 | 84.3 | 0.458 | 24.98 | 149.5
1322:00 | 3664:48 | 151 | 107.7 | 816.3 | 823.8 | 333.4 | 417.1 | 84.1 | 0.502 | 25 | 150.1
1322:12 | 3664:48 | 151.1 | 107.7 | 816.4 | 823.8 | 335.8 | 420.7 | 84.1 | 0.439 | 25 | 150.2
1322:24 | 3664:48 | 151.1 | 107.6 | 816.7 | 823.4 | 334 | 417.8 | 84.1 | 0.493 | 25.01 | 150.1
1322:36 | 3667:12 | 151.2 | 107.8 | 816.7 | 823.6 | 333.2 | 417.4 | 84.1 | 0.441 | 24.98 | 150.3
1322:48 | 3667:12 | 151.1 | 107.8 | 816.7 | 823.6 | 335.1 | 420 | 84.2 | 0.449 | 24.98 | 150.2
1323:00 | 3664:48 | 151 | 107.8 | 816.7 | 823.9 | 332.9 | 417.5 | 84.2 | 0.496 | 24.99 | 149.7
1323:12 | 3664:48 | 150.9 | 107.9 | 816.2 | 824.1 | 335.1 | 420.7 | 84.2 | 0.471 | 24.98 | 149.7
1323:24 | 3667:12 | 151.1 | 108.1 | 816.8 | 824 | 334.2 | 419.3 | 84.4 | 0.47 | 24.99 | 150.2
1323:36 | 3667:12 | 151.2 | 108.1 | 817 | 823.4 | 333.4 | 418.3 | 84.1 | 0.452 | 24.96 | 150.1
1323:48 | 3667:12 | 151.1 | 108.2 | 817 | 824.2 | 332.5 | 418.6 | 84.2 | 0.454 | 25 | 150.2
1324:00 | 3669:36 | 151.3 | 108.1 | 817.1 | 824.3 | 332.7 | 416.6 | 84.3 | 0.473 | 25 | 150
1324:12 | 3667:12 | 151.2 | 108.1 | 816.7 | 824 | 332.9 | 416.3 | 84.4 | 0.472 | 24.98 | 150.2
1324:24 | 3667:12 | 151.1 | 108.1 | 816.4 | 824.1 | 333.9 | 419.6 | 84.3 | 0.434 | 25 | 149.8
1324:36 | 3667:12 | 151.2 | 108.2 | 816.3 | 824.1 | 333.8 | 416.6 | 84.1 | 0.455 | 25.02 | 149.7
1324:48 | 3664:48 | 151.1 | 107.8 | 816.8 | 823.9 | 334.2 | 419.9 | 84.2 | 0.45 | 25.03 | 150
1325:00 | 3662:24 | 151 | 107.6 | 816.7 | 823.8 | 334 | 418.1 | 84.2 | 0.498 | 25.04 | 150.3
1325:12 | 3667:12 | 151.1 | 107.6 | 816.7 | 824.2 | 332.8 | 418.3 | 84 | 0.47 | 25.03 | 150.1
1325:24 | 3664:48 | 151.1 | 107.4 | 817.1 | 824.6 | 333.4 | 418.1 | 84.1 | 0.509 | 25 | 150.3
1325:36 | 3664:48 | 151.1 | 107.2 | 816.8 | 824.1 | 333.9 | 419.7 | 84.3 | 0.48 | 25 | 150.1
1325:48 | 3664:48 | 150.9 | 107.2 | 816.1 | 823.9 | 334.3 | 419.9 | 84.1 | 0.466 | 25 | 150.1
1326:00 | 3662:24 | 151 | 107.4 | 817.1 | 824.3 | 334.8 | 419.5 | 84.1 | 0.471 | 24.98 | 149.8
1326:12 | 3662:24 | 151 | 107.6 | 817.3 | 824.2 | 334.7 | 420 | 84.2 | 0.471 | 25 | 149.2
1326:24 | 3664:48 | 150.9 | 107.8 | 817.1 | 824.1 | 334.7 | 419 | 84.2 | 0.491 | 25.03 | 149.8
1326:36 | 3667:12 | 151.2 | 107.9 | 817.4 | 823.7 | 333.5 | 418.3 | 84.2 | 0.465 | 24.98 | 150.4
1326:48 | 3667:12 | 151.2 | 108.1 | 816.8 | 823.4 | 333.8 | 417.4 | 84.2 | 0.465 | 24.97 | 149.6
1327:00 | 3669:36 | 151.3 | 108.1 | 816.9 | 824.1 | 333.9 | 417.7 | 84.3 | 0.426 | 24.97 | 150.4
1327:12 | 3667:12 | 151.1 | 108.1 | 817.1 | 824.8 | 333.1 | 418.6 | 84.2 | 0.459 | 24.97 | 150.1
1327:24 | 3667:12 | 151 | 108.3 | 817.1 | 824.3 | 334.2 | 417 | 84.3 | 0.469 | 25 | 149.8
1327:36 | 3667:12 | 151.1 | 108.2 | 817.4 | 824.3 | 333.6 | 418.9 | 84.2 | 0.437 | 24.98 | 150.1
1327:48 | 3667:12 | 151.2 | 108 | 816.9 | 824.3 | 332.9 | 418.5 | 84.2 | 0.437 | 24.98 | 150.3
1328:00 | 3667:12 | 151.2 | 108.1 | 816.9 | 824.3 | 334.3 | 419.3 | 84.1 | 0.475 | 24.98 | 149.7
1328:12 | 3667:12 | 151.1 | 107.7 | 817 | 824.5 | 333.4 | 418.1 | 84.3 | 0.469 | 25.02 | 150.4
1328:24 | 3667:12 | 151.3 | 107.8 | 816.8 | 823.8 | 333.5 | 418.6 | 84.1 | 0.458 | 24.96 | 150.3
1328:36 | 3667:12 | 151.2 | 107.6 | 816.3 | 824.1 | 334.7 | 419.6 | 84.2 | 0.487 | 24.98 | 150.2
1328:48 | 3667:12 | 151.1 | 107.6 | 816.9 | 824 | 332.5 | 415.9 | 84.1 | 0.463 | 24.98 | 150.1
1329:00 | 3667:12 | 151.2 | 107.4 | 816.8 | 823.3 | 333.6 | 418.5 | 84.1 | 0.454 | 24.95 | 150.3
1329:12 | 3667:12 | 151.2 | 107.2 | 816.7 | 823.5 | 332.9 | 417.5 | 84.3 | 0.478 | 24.97 | 150.4
1329:24 | 3667:12 | 151.2 | 107.2 | 816.9 | 823.7 | 333.8 | 418.8 | 84.4 | 0.484 | 24.98 | 150.3
1329:36 | 3667:12 | 151.2 | 107.3 | 816.7 | 824.7 | 333.2 | 418.3 | 84.2 | 0.482 | 25.01 | 150.3
1329:48 | 3667:12 | 151.2 | 107.7 | 817.1 | 823.9 | 334.4 | 419.7 | 84.3 | 0.521 | 25 | 150.4
1330:00 | 3667:12 | 151.3 | 107.8 | 816.9 | 823.8 | 333.6 | 418.1 | 84.3 | 0.474 | 25.01 | 150.4
1330:12 | 3669:36 | 151.4 | 107.9 | 816.9 | 823.7 | 334.7 | 418.9 | 84.1 | 0.469 | 25 | 150.2
1330:24 | 3672:00 | 151.4 | 108 | 817.2 | 824.5 | 332.5 | 417.2 | 84.4 | 0.471 | 24.97 | 150.7
1330:36 | 3672:00 | 151.4 | 108.2 | 817.4 | 825.1 | 332.1 | 415.9 | 84.3 | 0.492 | 25.03 | 150
1330:48 | 3669:36 | 151.4 | 108.3 | 816.8 | 823.9 | 332.8 | 416.7 | 84.1 | 0.485 | 24.97 | 150.4
1331:00 | 3667:12 | 151.3 | 108.1 | 817.2 | 823.9 | 332.8 | 416.7 | 84.3 | 0.461 | 24.96 | 150
1331:12 | 3667:12 | 151.2 | 107.9 | 816.8 | 824.4 | 332.9 | 417.4 | 84.2 | 0.507 | 24.97 | 149.9
1331:24 | 3667:12 | 151.2 | 107.6 | 817.1 | 824.4 | 333.9 | 419.5 | 84.2 | 0.461 | 24.98 | 150.4
1331:36 | 3667:12 | 151.2 | 107.6 | 816.6 | 824.5 | 333.8 | 418.1 | 84.3 | 0.471 | 24.96 | 150.3
1331:48 | 3669:36 | 151.1 | 107.5 | 817.1 | 824.4 | 333.1 | 417.4 | 84.3 | 0.472 | 25.02 | 150.5
1332:00 | 3669:36 | 151.3 | 107.6 | 817.4 | 824.3 | 332.7 | 416.6 | 84.2 | 0.469 | 25.01 | 150.2
1332:12 | 3669:36 | 151.3 | 107.6 | 816.6 | 824 | 333.9 | 419 | 84.2 | 0.455 | 24.97 | 150.2
1332:24 | 3669:36 | 151.3 | 107.5 | 816.5 | 824.6 | 333.4 | 417.8 | 84.1 | 0.517 | 24.99 | 150.1
1332:36 | 3672:00 | 151.4 | 107.7 | 817 | 824.1 | 331.7 | 417.9 | 84.2 | 0.482 | 24.97 | 149.9
1332:48 | 3672:00 | 151.4 | 107.9 | 816.8 | 824.7 | 332.9 | 417.8 | 84.5 | 0.505 | 24.97 | 150.7
1333:00 | 3674:24 | 151.5 | 107.6 | 817.3 | 824.9 | 332.7 | 417.4 | 84.4 | 0.478 | 24.98 | 150.7
1333:12 | 3669:36 | 151.1 | 107.7 | 816.8 | 824.6 | 332.3 | 416.3 | 84.3 | 0.511 | 24.97 | 150.4
1333:24 | 3669:36 | 151.2 | 107.6 | 817 | 824.9 | 332.9 | 417.7 | 84.3 | 0.457 | 25 | 150.4
1333:36 | 3669:36 | 151.1 | 107.8 | 817.3 | 824.8 | 334 | 419.5 | 84.3 | 0.471 | 25.02 | 150.2
1333:48 | 3669:36 | 151.2 | 107.6 | 816.7 | 824.2 | 332.9 | 416.8 | 84.3 | 0.468 | 24.97 | 149.9
1334:00 | 3674:24 | 151.4 | 107.8 | 816.4 | 824.7 | 331.7 | 417.4 | 84.2 | 0.474 | 25 | 150.2
1334:12 | 3674:24 | 151.4 | 107.8 | 816.8 | 824.7 | 331.9 | 416.1 | 84.3 | 0.528 | 24.98 | 150.8
1334:24 | 3676:48 | 151.5 | 108.1 | 816.7 | 824.4 | 332 | 417.2 | 84.3 | 0.43 | 24.99 | 150.2
1334:36 | 3674:24 | 151.5 | 107.9 | 817.4 | 824.6 | 330.8 | 415.3 | 84.3 | 0.485 | 24.95 | 150.5
1334:48 | 3674:24 | 151.4 | 108.1 | 816.8 | 825.1 | 332.5 | 415.7 | 84.4 | 0.46 | 24.97 | 150.8
1335:00 | 3669:36 | 151.4 | 108.1 | 816.8 | 824.8 | 332.3 | 416.8 | 84.3 | 0.45 | 25.02 | 150.6
1335:12 | 3674:24 | 151.4 | 108 | 817.2 | 824.6 | 332.3 | 416.8 | 84.4 | 0.476 | 24.97 | 150.6
1335:24 | 3669:36 | 151.4 | 107.8 | 816.7 | 825 | 333.9 | 417 | 84.2 | 0.469 | 24.98 | 150.6
1335:36 | 3672:00 | 151.2 | 107.9 | 816.4 | 824.5 | 334 | 418.2 | 84.1 | 0.514 | 24.98 | 150.3
1335:48 | 3674:24 | 151.2 | 107.8 | 817.1 | 824.3 | 332.5 | 416.4 | 84.1 | 0.479 | 25.03 | 150.5
1336:00 | 3674:24 | 151.3 | 107.8 | 817.3 | 824.6 | 332.3 | 417 | 84.1 | 0.481 | 24.97 | 150.1
1336:12 | 3674:24 | 151.4 | 107.8 | 817.3 | 824.3 | 333.5 | 417.9 | 84.1 | 0.492 | 24.97 | 150.7
1336:24 | 3674:24 | 151.4 | 107.7 | 817.1 | 824.3 | 333.2 | 419.7 | 84.1 | 0.474 | 25.01 | 150.6
1336:36 | 3674:24 | 151.4 | 107.8 | 817.2 | 824.4 | 331.2 | 413.7 | 84.2 | 0.452 | 24.97 | 150.7
1336:48 | 3674:24 | 151.5 | 107.6 | 816.7 | 824.3 | 332.7 | 417 | 84.3 | 0.474 | 24.97 | 150.3
1337:00 | 3672:00 | 151.3 | 107.6 | 816.4 | 824.3 | 333.2 | 418.3 | 84.2 | 0.473 | 25 | 150.4
1337:12 | 3669:36 | 151.1 | 107.5 | 816.7 | 824.1 | 333.9 | 418.9 | 84.3 | 0.505 | 24.99 | 150.5
1337:24 | 3669:36 | 151.1 | 107.4 | 817.1 | 824.1 | 333.9 | 418.5 | 84.3 | 0.515 | 25 | 150.2
1337:36 | 3672:00 | 151.2 | 107.4 | 816.9 | 823.9 | 332.8 | 416.7 | 84.2 | 0.535 | 25 | 150.5
1337:48 | 3674:24 | 151.3 | 107.7 | 817.3 | 824.2 | 332.1 | 417.5 | 84.2 | 0.499 | 25.01 | 150.7
1338:00 | 3674:24 | 151.4 | 107.9 | 817.2 | 824.7 | 331.6 | 416 | 84.4 | 0.515 | 25 | 150.8
1338:12 | 3679:12 | 151.5 | 108.1 | 816.8 | 824.7 | 333.1 | 418.1 | 84.1 | 0.488 | 25 | 150.4
1338:24 | 3676:48 | 151.4 | 108.4 | 817.2 | 824.7 | 331.4 | 415.9 | 84.4 | 0.501 | 24.98 | 150.7
1338:36 | 3676:48 | 151.4 | 108.4 | 816.9 | 824.6 | 332 | 416.1 | 84 | 0.48 | 24.98 | 150.6
1338:48 | 3674:24 | 151.4 | 108.2 | 816.9 | 824.9 | 332.4 | 416.8 | 84.3 | 0.462 | 24.97 | 150.7
1339:00 | 3676:48 | 151.3 | 108.2 | 817.7 | 824.6 | 331.7 | 417.4 | 84.3 | 0.463 | 24.98 | 150.7
1339:12 | 3672:00 | 151.2 | 107.9 | 817.3 | 824.6 | 332.8 | 417.2 | 84.3 | 0.481 | 25.03 | 150.6
1339:24 | 3672:00 | 151.2 | 107.8 | 816.7 | 824.7 | 332.5 | 417 | 84.4 | 0.485 | 24.97 | 150.3
1339:36 | 3672:00 | 151.4 | 107.5 | 816.6 | 824.6 | 332.8 | 418.2 | 84.2 | 0.518 | 24.99 | 150.6
1339:48 | 3672:00 | 151.4 | 107.3 | 816.8 | 824.2 | 332.7 | 416.8 | 84.2 | 0.439 | 24.98 | 150.6
1340:00 | 3672:00 | 151.4 | 107.2 | 817 | 825.2 | 332.8 | 417.5 | 84.2 | 0.456 | 24.97 | 150.6
1340:12 | 3669:36 | 151.3 | 107.3 | 817 | 824.1 | 332.8 | 419.2 | 84.1 | 0.495 | 24.96 | 150
1340:24 | 3669:36 | 151.2 | 107.4 | 816.7 | 824.6 | 333.4 | 418.8 | 84.1 | 0.493 | 24.97 | 149.9
1340:36 | 3672:00 | 151.2 | 107.6 | 816.7 | 824.7 | 332.8 | 416.1 | 84.2 | 0.471 | 24.98 | 150.6
1340:48 | 3674:24 | 151.4 | 107.8 | 816.6 | 824.7 | 332.9 | 417.8 | 84.2 | 0.473 | 24.95 | 150.1
1341:00 | 3676:48 | 151.5 | 108.1 | 817.3 | 824.2 | 331.7 | 414.8 | 84.2 | 0.499 | 24.97 | 150.3
1341:12 | 3676:48 | 151.4 | 108.2 | 817.4 | 824.8 | 330.1 | 413.5 | 84.2 | 0.502 | 24.98 | 150.7
1341:24 | 3674:24 | 151.4 | 108.2 | 816.9 | 825.2 | 331.7 | 417.5 | 84.2 | 0.462 | 24.97 | 150.7
1341:36 | 3674:24 | 151.3 | 108.2 | 817.3 | 825.2 | 332.1 | 417.5 | 84.3 | 0.466 | 24.97 | 150.5
1341:48 | 3674:24 | 151.3 | 108.3 | 817 | 824.6 | 332 | 415.3 | 84.2 | 0.476 | 24.96 | 150.6
1342:00 | 3672:00 | 151.3 | 107.8 | 816.9 | 824.9 | 332.3 | 416.3 | 84.2 | 0.357 | 24.98 | 150.4
1342:12 | 3674:24 | 151.4 | 107.6 | 817 | 824.8 | 331.7 | 415.7 | 84.2 | 0.005 | 25 | 150.6
1342:24 | 3674:24 | 151.4 | 107.6 | 816.9 | 825.1 | 332.4 | 417 | 84 | 0.12 | 24.95 | 150.6
1342:36 | 3672:00 | 151.2 | 107.7 | 817.1 | 825.1 | 333.4 | 419.3 | 84.2 | 0.073 | 24.97 | 150.2
1342:48 | 3672:00 | 151.2 | 107.3 | 816.7 | 825.2 | 333.4 | 418.8 | 84.2 | 0.081 | 24.94 | 150.2
1343:00 | 3669:36 | 151.2 | 107.4 | 816.7 | 824.8 | 333.2 | 416.7 | 84.2 | 0.088 | 24.97 | 150.4
1343:12 | 3669:36 | 151.2 | 107.5 | 816.7 | 825.1 | 332.7 | 417.9 | 84.2 | 0.251 | 24.97 | 150.3
1343:24 | 3674:24 | 151.4 | 107.8 | 817.2 | 825.4 | 332.4 | 417.9 | 84.3 | 0.26 | 24.96 | 150.4
1343:36 | 3676:48 | 151.3 | 108.3 | 817.2 | 824.4 | 330.9 | 414.8 | 84.1 | 0.259 | 24.97 | 150.8
1343:48 | 3679:12 | 151.6 | 108.4 | 816.9 | 825.2 | 332.9 | 416.6 | 84.1 | 0.268 | 24.96 | 149.7
1344:00 | 3676:48 | 151.5 | 108.3 | 817.3 | 824.6 | 332.1 | 417.4 | 84.3 | 0.264 | 24.97 | 150.7
1344:12 | 3674:24 | 151.4 | 108.3 | 816.7 | 825.4 | 332 | 416.4 | 84.1 | 0.318 | 24.99 | 150.6
1344:24 | 3674:24 | 151.4 | 108.1 | 816.7 | 824.4 | 330.6 | 413.8 | 84.2 | 0.31 | 24.95 | 150.6
1344:36 | 3674:24 | 151.3 | 107.7 | 816.9 | 824.5 | 331.4 | 415 | 84.2 | 0.317 | 24.97 | 150.6
1344:48 | 3674:24 | 151.2 | 107.6 | 817.4 | 824 | 332.9 | 417.7 | 84.3 | 0.322 | 24.97 | 150.4
1345:00 | 3672:00 | 151.2 | 107.4 | 816.9 | 824.6 | 331.9 | 416.8 | 84.2 | 0.329 | 24.99 | 150.6
1345:12 | 3672:00 | 151.3 | 107.2 | 817.1 | 824.4 | 332.3 | 416.7 | 84.2 | 0.356 | 24.98 | 150.1
1345:24 | 3672:00 | 151.2 | 107.4 | 817.2 | 824.4 | 333.5 | 417.4 | 84.3 | 0.344 | 24.97 | 150.4
1345:36 | 3672:00 | 151.1 | 107.5 | 816.9 | 824.7 | 332.3 | 418.2 | 84.2 | 0.359 | 24.98 | 150.4
1345:48 | 3674:24 | 151.3 | 107.7 | 816.8 | 824.3 | 332.9 | 417.5 | 84.3 | 0.342 | 24.98 | 150.3
1346:00 | 3676:48 | 151.4 | 107.8 | 816.4 | 825 | 332.8 | 416.4 | 84.2 | 0.338 | 24.98 | 150.8
1346:12 | 3676:48 | 151.4 | 107.8 | 817.1 | 825.4 | 332.8 | 416 | 84.2 | 0.342 | 25.01 | 150.8
1346:24 | 3676:48 | 151.4 | 107.8 | 817 | 824.8 | 332.4 | 416.8 | 84.2 | 0.364 | 24.97 | 150.7
1346:36 | 3669:36 | 151.2 | 108 | 816.9 | 824.8 | 332.4 | 418.2 | 84.1 | 0.358 | 25.01 | 150.4
1346:48 | 3669:36 | 151.4 | 107.9 | 817.4 | 824.9 | 332.9 | 418.1 | 83.9 | 0.339 | 24.96 | 150.3
1347:00 | 3672:00 | 151.2 | 108.1 | 817.1 | 825.5 | 333.8 | 417.9 | 83.9 | 0.359 | 24.96 | 150.5
1347:12 | 3674:24 | 151.4 | 107.8 | 816.9 | 824.8 | 334.6 | 419.5 | 83.6 | 0.36 | 24.97 | 150.5
1347:24 | 3674:24 | 151.5 | 107.9 | 817.1 | 825.4 | 335.4 | 419.9 | 83.5 | 0.376 | 25 | 150.7
1347:36 | 3676:48 | 151.5 | 108.2 | 816.8 | 824.4 | 336.7 | 422.1 | 83.4 | 0.378 | 24.97 | 150.8
1347:48 | 3674:24 | 151.4 | 108.2 | 816.7 | 824.9 | 337.6 | 422.1 | 83.4 | 0.376 | 24.98 | 150.7
1348:00 | 3676:48 | 151.5 | 107.9 | 816.9 | 824.8 | 336.3 | 422.5 | 83.4 | 0.387 | 24.98 | 150.8
1348:12 | 3674:24 | 151.4 | 107.9 | 816.7 | 825.1 | 335.3 | 420.7 | 83.4 | 0.388 | 24.96 | 150.6
1348:24 | 3674:24 | 151.5 | 108.2 | 816.8 | 825.2 | 335.3 | 420.4 | 83.5 | 0.39 | 24.96 | 150.4
1348:36 | 3669:36 | 151.5 | 108 | 817.4 | 825.2 | 335.5 | 418.9 | 83.6 | 0.399 | 24.99 | 150.4
1348:48 | 3669:36 | 151.4 | 107.9 | 817.2 | 825.2 | 335.9 | 419.3 | 83.7 | 0.389 | 25 | 150.4
1349:00 | 3669:36 | 151.2 | 107.8 | 817.8 | 825.1 | 333.1 | 416.7 | 83.8 | 0.401 | 24.99 | 150.6
1349:12 | 3674:24 | 151.5 | 107.9 | 817.3 | 825.6 | 334 | 417 | 83.9 | 0.398 | 24.98 | 150.4
1349:24 | 3674:24 | 151.5 | 107.9 | 817.3 | 825 | 333.1 | 416.8 | 83.9 | 0.375 | 25.02 | 150.4
1349:36 | 3674:24 | 151.5 | 107.8 | 817.5 | 825.9 | 332.3 | 417.8 | 84.2 | 0.377 | 24.97 | 149.7
1349:48 | 3674:24 | 151.4 | 107.9 | 817.2 | 825.5 | 331.9 | 416.6 | 84.1 | 0.374 | 24.98 | 150.7
1350:00 | 3674:24 | 151.6 | 107.8 | 817.2 | 825.6 | 332.5 | 417.4 | 84 | 0.382 | 24.99 | 150.7
1350:12 | 3672:00 | 151.4 | 107.7 | 816.9 | 824.7 | 333.9 | 419.9 | 84 | 0.381 | 24.93 | 150.7
1350:24 | 3674:24 | 151.5 | 107.8 | 817.1 | 825.5 | 332.8 | 418.2 | 84 | 0.424 | 24.97 | 150.6
1350:36 | 3674:24 | 151.4 | 107.8 | 816.4 | 825.3 | 333.6 | 418.8 | 84.1 | 0.394 | 24.95 | 150.6
1350:48 | 3672:00 | 151.4 | 107.6 | 816.8 | 824.8 | 333.1 | 418.9 | 84 | 0.394 | 24.96 | 150.6
1351:00 | 3667:12 | 151.4 | 107.4 | 816.4 | 825.3 | 334.8 | 418.9 | 84.2 | 0.416 | 24.96 | 150.6
1351:12 | 3669:36 | 151.2 | 107.4 | 816.8 | 825.2 | 334 | 417.4 | 84.1 | 0.388 | 24.98 | 150.6
1351:24 | 3667:12 | 151.2 | 107.4 | 817.6 | 824.7 | 333.1 | 417.5 | 84.1 | 0.389 | 24.95 | 150.4
1351:36 | 3669:36 | 151.1 | 107.1 | 816.6 | 824.9 | 332.9 | 419 | 84.2 | 0.412 | 24.97 | 150.6
1351:48 | 3669:36 | 151.2 | 107.4 | 816.7 | 825.4 | 333.8 | 419.9 | 84.2 | 0.437 | 25 | 149.7
1352:00 | 3672:00 | 151.3 | 107.2 | 816.7 | 824.2 | 333.8 | 419 | 84.1 | 0.414 | 24.96 | 150.2
1352:12 | 3674:24 | 151.4 | 107.9 | 816.9 | 825.1 | 333.1 | 417.4 | 84.1 | 0.412 | 24.95 | 150.3
1352:24 | 3674:24 | 151.4 | 107.9 | 816.3 | 825.1 | 332.8 | 417.7 | 84.3 | 0.43 | 24.97 | 150.6
1352:36 | 3679:12 | 151.6 | 108 | 817.1 | 824.9 | 331.6 | 417.4 | 84.2 | 0.401 | 24.97 | 151
1352:48 | 3676:48 | 151.6 | 108.3 | 816.9 | 825.2 | 330.8 | 416.1 | 84.1 | 0.399 | 24.97 | 150.8
1353:00 | 3674:24 | 151.4 | 108.4 | 817.1 | 824.6 | 332.1 | 417.2 | 84.1 | 0.401 | 24.93 | 150.6
1353:12 | 3674:24 | 151.2 | 108.3 | 817 | 825.2 | 332.1 | 416.8 | 84.1 | 0.394 | 25 | 150.4
1353:24 | 3669:36 | 151.1 | 107.9 | 816.9 | 824.4 | 334.3 | 418.8 | 84.1 | 0.412 | 24.95 | 150.4
1353:36 | 3674:24 | 151.2 | 107.7 | 816.8 | 825.2 | 333.8 | 418.5 | 84.1 | 0.389 | 24.95 | 150.7
1353:48 | 3672:00 | 151.3 | 107.3 | 816.7 | 825.3 | 333.1 | 417.2 | 84 | 0.363 | 24.95 | 150.4
1354:00 | 3674:24 | 151.2 | 107.2 | 816.3 | 825.1 | 332.1 | 417 | 84.1 | 0.387 | 24.96 | 150.7
1354:12 | 3672:00 | 151.2 | 107.2 | 816.7 | 825 | 333.9 | 418.3 | 84 | 0.432 | 24.97 | 150.6
1354:24 | 3672:00 | 151.2 | 107.6 | 816.6 | 825.3 | 332.7 | 416.8 | 84 | 0.406 | 24.97 | 150.7
1354:36 | 3674:24 | 151.4 | 107.8 | 816.5 | 825.2 | 332.7 | 418.1 | 84.1 | 0.401 | 25 | 150.1
1354:48 | 3676:48 | 151.4 | 107.9 | 816.3 | 825.2 | 332.3 | 417.1 | 84.1 | 0.395 | 24.96 | 150.3
1355:00 | 3674:24 | 151.4 | 108.1 | 816.5 | 825.1 | 332.1 | 415.9 | 84.1 | 0.404 | 24.95 | 150.8
1355:12 | 3676:48 | 151.5 | 108.4 | 816.7 | 824.9 | 331.4 | 416.1 | 84.1 | 0.419 | 24.94 | 150.8
1355:24 | 3679:12 | 151.4 | 108.3 | 816.8 | 825.3 | 332.7 | 415.9 | 84.1 | 0.395 | 24.96 | 150.8
1355:36 | 3674:24 | 151.5 | 108.4 | 816.8 | 825.2 | 333.4 | 418.3 | 84.1 | 0.425 | 24.97 | 150.6
1355:48 | 3674:24 | 151.4 | 108 | 816.5 | 825.2 | 332.3 | 416.3 | 84.1 | 0.45 | 24.94 | 150.6
1356:00 | 3669:36 | 151.3 | 107.9 | 816.5 | 824.9 | 334.2 | 418.6 | 84.2 | 0.453 | 24.96 | 150.4
1356:12 | 3669:36 | 151.2 | 107.6 | 817.1 | 825.4 | 332.9 | 418.1 | 84.1 | 0.403 | 24.97 | 150.5
1356:24 | 3674:24 | 151.4 | 107.6 | 816.9 | 824.8 | 332.8 | 418.6 | 84.2 | 0.403 | 24.97 | 150.4
1356:36 | 3674:24 | 151.4 | 107.7 | 817.2 | 824.9 | 333.5 | 418.2 | 84.2 | 0.421 | 25 | 150.7
1356:48 | 3669:36 | 151.4 | 107.4 | 816.4 | 824.9 | 331.4 | 414.3 | 84.2 | 0.417 | 25 | 150.3
1357:00 | 3674:24 | 151.4 | 107.2 | 816.6 | 825.2 | 332.7 | 418.1 | 84.4 | 0.419 | 24.99 | 150.8
1357:12 | 3674:24 | 151.4 | 107.3 | 816.3 | 824.8 | 333.4 | 417.7 | 84.3 | 0.396 | 24.97 | 149.6
1357:24 | 3672:00 | 151.4 | 107.2 | 816.9 | 824.2 | 331.2 | 415.6 | 84.2 | 0.414 | 24.96 | 149.7
1357:36 | 3674:24 | 151.4 | 107.6 | 816.6 | 825.2 | 332.8 | 416.1 | 84.3 | 0.38 | 24.96 | 150.3
1357:48 | 3674:24 | 151.5 | 107.7 | 817.2 | 824.9 | 332.7 | 418.2 | 84.4 | 0.437 | 24.98 | 150.7
1358:00 | 3679:12 | 151.4 | 107.8 | 816.7 | 825.2 | 333.6 | 420.1 | 84.3 | 0.394 | 24.93 | 150.8
1358:12 | 3676:48 | 151.3 | 107.8 | 816.6 | 825.4 | 334.8 | 418.5 | 84.2 | 0.398 | 24.96 | 150.7
1358:24 | 3672:00 | 151.2 | 107.9 | 816.7 | 825.2 | 332.3 | 416.7 | 84.1 | 0.402 | 24.95 | 150.3
1358:36 | 3674:24 | 151.4 | 108.1 | 816.4 | 824.8 | 332 | 416.7 | 84.3 | 0.41 | 24.93 | 150.7
1358:48 | 3676:48 | 151.3 | 108.2 | 816.9 | 824.9 | 333.2 | 417 | 84.4 | 0.4 | 24.95 | 150.7
1359:00 | 3676:48 | 151.5 | 108.4 | 816.7 | 825.2 | 332.7 | 415.5 | 84.3 | 0.399 | 24.94 | 150.5
1359:12 | 3676:48 | 151.4 | 108.2 | 817.1 | 824.9 | 332 | 416.6 | 84.2 | 0.402 | 24.91 | 150.8
1359:24 | 3676:48 | 151.4 | 108.2 | 817.2 | 825.4 | 332.1 | 417.2 | 84.2 | 0.444 | 24.95 | 150.8
1359:36 | 3676:48 | 151.5 | 108.4 | 817.2 | 825.1 | 333.1 | 419.3 | 84.3 | 0.399 | 25 | 150.1
1359:48 | 3674:24 | 151.4 | 107.8 | 816.6 | 824.9 | 332.5 | 416.8 | 84.3 | 0.408 | 24.95 | 150.7
1360:00 | 3672:00 | 151.2 | 107.7 | 816.8 | 825.7 | 330.9 | 416.3 | 84.2 | 0.415 | 24.93 | 150.5
1360:12 | 3672:00 | 151.2 | 107.6 | 816.4 | 824.6 | 334.8 | 419.7 | 84 | 0.413 | 24.94 | 150.6
1360:24 | 3674:24 | 151.3 | 107.5 | 816.7 | 824.8 | 332.1 | 416.7 | 84.1 | 0.393 | 24.92 | 150.7
1360:36 | 3674:24 | 151.3 | 107.6 | 816.6 | 825.2 | 334 | 418.6 | 84.3 | 0.39 | 24.97 | 150.6
1360:48 | 3674:24 | 151.3 | 107.4 | 816.7 | 825.4 | 331.3 | 417 | 84.4 | 0.408 | 24.94 | 150.8
1361:00 | 3676:48 | 151.4 | 107.3 | 816.4 | 825.6 | 333.4 | 417.9 | 84.3 | 0.425 | 24.97 | 150.1
1361:12 | 3674:24 | 151.4 | 107.4 | 816.6 | 825.5 | 332.8 | 418.6 | 84.4 | 0.409 | 24.97 | 149.8
1361:24 | 3674:24 | 151.5 | 107.5 | 817.3 | 824.9 | 333.2 | 416.6 | 84.1 | 0.423 | 24.94 | 150.6
1361:36 | 3674:24 | 151.3 | 107.6 | 816.8 | 824.8 | 333.1 | 418.2 | 84.2 | 0.398 | 24.96 | 150.1
1361:48 | 3674:24 | 151.4 | 107.6 | 817 | 825.3 | 332.8 | 418.8 | 84.3 | 0.44 | 24.95 | 150.7
1362:00 | 3674:24 | 151.3 | 107.9 | 817.1 | 825.5 | 334.3 | 421 | 84.2 | 0.428 | 24.95 | 150
1362:12 | 3672:00 | 151.2 | 108.4 | 816.8 | 825.7 | 333.8 | 418.3 | 84.3 | 0.43 | 24.92 | 150.4
1362:24 | 3676:48 | 151.4 | 108.4 | 816.8 | 825.4 | 332.1 | 417.7 | 84.4 | 0.424 | 24.96 | 150.7
1362:36 | 3676:48 | 151.4 | 108.4 | 816.8 | 825.3 | 332.7 | 418.5 | 84.2 | 0.43 | 24.93 | 150.6
1362:48 | 3679:12 | 151.5 | 108.4 | 816.7 | 825.1 | 332.5 | 418.2 | 84.3 | 0.412 | 24.93 | 150.1
1363:00 | 3674:24 | 151.2 | 107.9 | 817.2 | 825.2 | 332.5 | 417.4 | 84.2 | 0.407 | 24.93 | 150.6
1363:12 | 3674:24 | 151.4 | 107.8 | 817 | 825.3 | 333.2 | 417.5 | 84.2 | 0.426 | 24.97 | 150.6
1363:24 | 3674:24 | 151.2 | 107.7 | 816.6 | 825.7 | 333.9 | 417.9 | 84.4 | 0.423 | 24.95 | 150.5
1363:36 | 3674:24 | 151.4 | 107.7 | 817 | 825.2 | 331.9 | 417.8 | 84.3 | 0.41 | 24.94 | 150.3
1363:48 | 3674:24 | 151.4 | 107.6 | 816.8 | 825.4 | 333.2 | 418.2 | 84.2 | 0.422 | 24.95 | 150.7
1364:00 | 3674:24 | 151.4 | 107.3 | 816.6 | 825.6 | 332.5 | 417.5 | 84.2 | 0.439 | 24.95 | 150.2
1364:12 | 3674:24 | 151.4 | 107.2 | 816.2 | 824.9 | 334.3 | 419.2 | 84.3 | 0.403 | 24.97 | 150.5
1364:24 | 3669:36 | 151.3 | 107.4 | 816.7 | 825.1 | 333.1 | 419.5 | 84.2 | 0.392 | 24.95 | 150.6
1364:36 | 3674:24 | 151.2 | 107.6 | 816.6 | 826 | 331.9 | 416 | 84.2 | 0.39 | 24.94 | 150
1364:48 | 3676:48 | 151.4 | 107.8 | 817 | 825.9 | 332.5 | 417.1 | 84.4 | 0.421 | 24.92 | 150.8
1365:00 | 3674:24 | 151.3 | 108 | 816.6 | 825.2 | 332.4 | 419.2 | 84.4 | 0.399 | 24.94 | 150.6
1365:12 | 3674:24 | 151.4 | 108.1 | 817.2 | 825.3 | 331.9 | 416.1 | 84.3 | 0.425 | 24.94 | 150.6
1365:24 | 3672:00 | 151.3 | 108.1 | 816.8 | 825.3 | 333.5 | 418.3 | 84.3 | 0.419 | 24.95 | 150.6
1365:36 | 3672:00 | 151.2 | 108.1 | 816.5 | 825.1 | 333.4 | 418.2 | 84.4 | 0.401 | 24.96 | 150.6
1365:48 | 3674:24 | 151.4 | 108.2 | 816.7 | 825.6 | 333.2 | 419.2 | 84.4 | 0.462 | 24.96 | 150.6
1366:00 | 3674:24 | 151.4 | 108 | 817.2 | 825.2 | 331.3 | 415.5 | 84.3 | 0.446 | 25.01 | 150.7
1366:12 | 3674:24 | 151.4 | 107.7 | 816.4 | 825.2 | 332.7 | 418.2 | 84.4 | 0.43 | 24.98 | 150.7
1366:24 | 3676:48 | 151.4 | 107.7 | 816.9 | 825.4 | 333.1 | 417.1 | 84.4 | 0.432 | 24.97 | 150.7
1366:36 | 3674:24 | 151.1 | 107.7 | 816.3 | 825.3 | 333.6 | 417 | 84.3 | 0.429 | 24.98 | 150.4
1366:48 | 3674:24 | 151.4 | 107.6 | 816.7 | 824.4 | 333.4 | 417.9 | 84.3 | 0.428 | 24.96 | 150.4
1367:00 | 3669:36 | 151.2 | 107.4 | 816.9 | 825.2 | 331.9 | 416.8 | 84.3 | 0.425 | 24.97 | 150.4
1367:12 | 3674:24 | 151.2 | 107.3 | 817.2 | 825.4 | 332.7 | 417 | 84.3 | 0.425 | 24.96 | 150.5
1367:24 | 3669:36 | 151.2 | 107.6 | 817 | 825.5 | 334.3 | 418.9 | 84.2 | 0.427 | 24.95 | 150.2
1367:36 | 3674:24 | 151.3 | 107.9 | 816.7 | 825.4 | 332.5 | 417.1 | 84.4 | 0.403 | 24.95 | 150.6
1367:48 | 3674:24 | 151.5 | 108.2 | 817.3 | 824.9 | 332.3 | 416 | 84.3 | 0.409 | 24.95 | 150.6
1368:00 | 3674:24 | 151.4 | 108.5 | 816.7 | 825.6 | 332.1 | 416.3 | 84.2 | 0.476 | 24.93 | 150.4
1368:12 | 3676:48 | 151.5 | 108.7 | 816.8 | 824.9 | 331 | 416.3 | 84.3 | 0.441 | 24.96 | 150.7
1368:24 | 3679:12 | 151.5 | 108.4 | 817.2 | 825.3 | 331.7 | 417.4 | 84.3 | 0.435 | 24.93 | 150.3
1368:36 | 3676:48 | 151.4 | 108.1 | 816.8 | 824.8 | 332.7 | 418.6 | 84.2 | 0.415 | 24.93 | 150.6
1368:48 | 3674:24 | 151.4 | 107.8 | 816.6 | 825.6 | 332.9 | 417.5 | 84.4 | 0.444 | 24.97 | 150.6
1369:00 | 3672:00 | 151.1 | 107.5 | 816.7 | 825.3 | 333.1 | 417.4 | 84.2 | 0.431 | 25 | 150.3
1369:12 | 3669:36 | 151.1 | 107.1 | 816.4 | 825.1 | 334.8 | 421.4 | 84.3 | 0.446 | 24.99 | 150.4
1369:24 | 3672:00 | 151.1 | 107.2 | 816.8 | 825.1 | 333.1 | 417.9 | 84.2 | 0.447 | 24.96 | 150
1369:36 | 3672:00 | 151.1 | 107.4 | 816.4 | 825.2 | 332.5 | 418.9 | 84.2 | 0.443 | 24.95 | 150.6
1369:48 | 3674:24 | 151.4 | 107.6 | 817.1 | 824.8 | 332.3 | 417.7 | 84.3 | 0.432 | 24.92 | 150.8
1370:00 | 3676:48 | 151.4 | 107.7 | 817.1 | 825.3 | 333.4 | 418.2 | 84.3 | 0.428 | 24.94 | 149.5
1370:12 | 3676:48 | 151.5 | 107.8 | 817.1 | 825.3 | 332.1 | 417.4 | 84.3 | 0.43 | 24.98 | 150.5
1370:24 | 3674:24 | 151.4 | 107.9 | 816.4 | 824.8 | 333.5 | 419.2 | 84.3 | 0.409 | 24.94 | 150.6
1370:36 | 3674:24 | 151.2 | 107.7 | 816.6 | 825.8 | 332 | 419 | 84.1 | 0.427 | 24.92 | 150.4
1370:48 | 3669:36 | 151.2 | 107.9 | 817.1 | 825.4 | 332.7 | 416 | 84.3 | 0.442 | 24.92 | 150.4
1371:00 | 3674:24 | 151.2 | 108 | 816.8 | 825.3 | 333.5 | 417.8 | 84.4 | 0.416 | 24.97 | 150.5
1371:12 | 3672:00 | 151.3 | 108.1 | 816.6 | 824.7 | 332.5 | 417.1 | 84.4 | 0.418 | 24.95 | 150.6
1371:24 | 3674:24 | 151.3 | 108.2 | 817.1 | 825.4 | 333.2 | 418.8 | 84.3 | 0.469 | 24.97 | 150.1
1371:36 | 3674:24 | 151.3 | 108.4 | 817.1 | 825 | 333.9 | 416.1 | 84.4 | 0.455 | 24.95 | 150.1
1371:48 | 3676:48 | 151.3 | 107.6 | 817.2 | 825.4 | 333.8 | 418.6 | 84.4 | 0.436 | 24.99 | 150.7
1372:00 | 3674:24 | 151.2 | 107.4 | 816.6 | 825.2 | 332.5 | 415.9 | 84.4 | 0.435 | 24.97 | 150
1372:12 | 3669:36 | 151.2 | 107.4 | 816.8 | 825 | 333.1 | 418.3 | 84.3 | 0.436 | 24.97 | 150.6
1372:24 | 3669:36 | 151.2 | 107.2 | 816.6 | 825.1 | 334 | 418.8 | 84.2 | 0.412 | 24.94 | 150.4
1372:36 | 3667:12 | 151.1 | 107.6 | 816.4 | 825.2 | 332.9 | 416.6 | 84.3 | 0.448 | 24.97 | 150.4
1372:48 | 3672:00 | 151.2 | 107.8 | 815.9 | 825.3 | 334.2 | 420 | 84.2 | 0.442 | 24.97 | 150.2
1373:00 | 3674:24 | 151.2 | 107.9 | 816.9 | 825 | 334.3 | 417.8 | 84.2 | 0.479 | 24.94 | 150.6
1373:12 | 3674:24 | 151.4 | 108.1 | 816.3 | 825.2 | 332.8 | 414.9 | 84.4 | 0.441 | 24.95 | 150.6
1373:24 | 3676:48 | 151.2 | 108.2 | 816.7 | 825.3 | 330.8 | 415.3 | 84.3 | 0.455 | 24.95 | 150.5
1373:36 | 3676:48 | 151.4 | 108.1 | 816.7 | 825.4 | 331.7 | 415.5 | 84.4 | 0.448 | 24.95 | 150.5
1373:48 | 3676:48 | 151.4 | 108.1 | 817 | 825 | 333.4 | 417.8 | 84.3 | 0.446 | 24.93 | 150.6
1374:00 | 3676:48 | 151.4 | 108.1 | 816.7 | 825.6 | 332.9 | 419.2 | 84.4 | 0.458 | 24.95 | 150.4
1374:12 | 3674:24 | 151.4 | 108.2 | 817 | 825.3 | 331.6 | 416 | 84.4 | 0.48 | 24.95 | 150
1374:24 | 3672:00 | 151.3 | 108.3 | 816.8 | 824.8 | 332.1 | 416.4 | 84.3 | 0.434 | 24.93 | 150.6
1374:36 | 3672:00 | 151.2 | 107.7 | 816.4 | 824.9 | 332.4 | 416.4 | 84.4 | 0.43 | 24.96 | 150.4
1374:48 | 3672:00 | 151.2 | 107.6 | 816.4 | 824.6 | 334 | 418.1 | 84.2 | 0.422 | 24.97 | 150.5
1375:00 | 3672:00 | 151.2 | 107.4 | 816.6 | 825.6 | 331.4 | 416.3 | 84.2 | 0.429 | 24.95 | 150.4
1375:12 | 3672:00 | 151.1 | 107.2 | 816.6 | 825 | 333.9 | 418.6 | 84.2 | 0.453 | 24.94 | 150.4
1375:24 | 3672:00 | 151.1 | 107.2 | 817 | 825 | 332.9 | 417.5 | 84.1 | 0.43 | 24.93 | 150.5
1375:36 | 3669:36 | 151.1 | 107.2 | 816.6 | 825.3 | 331.3 | 414.9 | 84.2 | 0.456 | 25 | 150.3
1375:48 | 3669:36 | 151.2 | 106.8 | 816.5 | 824.7 | 333.5 | 417.5 | 84.2 | 0.437 | 24.94 | 150.3
1376:00 | 3674:24 | 151.1 | 107.7 | 816.4 | 825.3 | 334.4 | 420 | 84.3 | 0.423 | 24.97 | 150.2
1376:12 | 3676:48 | 151.2 | 107.9 | 816.6 | 825 | 332.4 | 417.4 | 84.2 | 0.406 | 24.91 | 150.4
1376:24 | 3676:48 | 151.4 | 108.6 | 815.9 | 825.3 | 332 | 415.2 | 84.2 | 0.402 | 24.91 | 150.7
1376:36 | 3676:48 | 151.4 | 108.8 | 817.2 | 826.1 | 333.1 | 417.8 | 84.3 | 0.441 | 24.95 | 150.6
1376:48 | 3676:48 | 151.4 | 108.6 | 816.4 | 825.4 | 330.5 | 415.3 | 84.2 | 0.428 | 24.93 | 150.7
1377:00 | 3676:48 | 151.2 | 108.4 | 817.4 | 825.9 | 332 | 416.6 | 84.1 | 0.464 | 24.95 | 150.6
1377:12 | 3672:00 | 151.3 | 107.8 | 816.9 | 825.2 | 333.4 | 419.7 | 84.2 | 0.427 | 24.96 | 150.5
1377:24 | 3672:00 | 151.1 | 107.6 | 816.3 | 825.6 | 333.4 | 417.1 | 84.2 | 0.431 | 24.95 | 150.4
1377:36 | 3669:36 | 151.2 | 107.3 | 816.3 | 825.8 | 333.9 | 418.5 | 84.4 | 0.441 | 24.95 | 150.4
1377:48 | 3669:36 | 151.1 | 107.2 | 816.7 | 825 | 332.9 | 417 | 84.2 | 0.428 | 25 | 150.1
1378:00 | 3672:00 | 151.2 | 107.2 | 816.7 | 825.1 | 331.9 | 417.4 | 84.1 | 0.48 | 24.95 | 150.6
1378:12 | 3672:00 | 151.2 | 107.6 | 816.7 | 825.2 | 332.7 | 418.9 | 84.2 | 0.448 | 24.97 | 149.9
1378:24 | 3674:24 | 151.2 | 107.6 | 817.1 | 825.2 | 332.8 | 418.1 | 84.2 | 0.435 | 24.95 | 150.2
1378:36 | 3674:24 | 151.2 | 107.9 | 816.8 | 825.3 | 332.7 | 416.4 | 84.3 | 0.45 | 24.92 | 150.4
1378:48 | 3676:48 | 151.3 | 108.1 | 816.7 | 825.7 | 331 | 415.7 | 84.2 | 0.417 | 24.92 | 150.7
1379:00 | 3676:48 | 151.3 | 108.4 | 816 | 825.4 | 331.3 | 416 | 84.2 | 0.435 | 24.93 | 150.6
1379:12 | 3676:48 | 151.4 | 108.3 | 816.3 | 825.1 | 332.3 | 417.2 | 84.1 | 0.432 | 24.92 | 150.6
1379:24 | 3674:24 | 151.4 | 108.2 | 816.9 | 825.1 | 332.5 | 418.1 | 84.2 | 0.446 | 24.94 | 150.6
1379:36 | 3674:24 | 151.4 | 107.9 | 817.4 | 825.8 | 332.9 | 417 | 84.2 | 0.437 | 24.95 | 150.5
1379:48 | 3672:00 | 151.1 | 107.7 | 816.6 | 825.3 | 332.9 | 418.3 | 84.4 | 0.431 | 24.95 | 150.4
1380:00 | 3669:36 | 151.1 | 107.7 | 816.8 | 825.2 | 333.6 | 418.2 | 84.2 | 0.43 | 24.94 | 150.3
1380:12 | 3669:36 | 151.1 | 107.6 | 816.4 | 825.8 | 333.4 | 419.2 | 84.3 | 0.45 | 24.95 | 150.3
1380:24 | 3669:36 | 151.2 | 107.3 | 816.8 | 824.9 | 332.7 | 417.4 | 84.2 | 0.428 | 24.97 | 150.6
1380:36 | 3674:24 | 151.2 | 107.2 | 816.6 | 825.4 | 333.4 | 420.1 | 84.1 | 0.432 | 24.95 | 150.6
1380:48 | 3669:36 | 151.1 | 107.2 | 816.4 | 825.6 | 332.5 | 417.5 | 84.2 | 0.451 | 24.95 | 150
1381:00 | 3672:00 | 151.2 | 107.4 | 816.2 | 825.1 | 332.9 | 418.3 | 84.1 | 0.436 | 24.95 | 150.6
1381:12 | 3669:36 | 151.1 | 107.7 | 816.6 | 825.4 | 332.3 | 417.5 | 84.3 | 0.447 | 24.99 | 150.3
1381:24 | 3672:00 | 151.2 | 107.7 | 816.6 | 825.6 | 332.1 | 417.4 | 84.2 | 0.494 | 24.95 | 150.1
1381:36 | 3674:24 | 151.2 | 108.1 | 816.7 | 825.2 | 334.3 | 419.3 | 84.2 | 0.438 | 24.95 | 150.3
1381:48 | 3676:48 | 151.4 | 108.2 | 817.4 | 825.2 | 333.4 | 417.7 | 84.3 | 0.449 | 24.95 | 150.7
1382:00 | 3679:12 | 151.5 | 108.3 | 816.4 | 825.4 | 332.9 | 416.4 | 84.3 | 0.428 | 24.93 | 150.7
1382:12 | 3676:48 | 151.4 | 108.4 | 816.9 | 825.6 | 333.4 | 418.5 | 84.3 | 0.451 | 24.93 | 150.7
1382:24 | 3676:48 | 151.2 | 108.4 | 816.8 | 825.2 | 332.3 | 417.9 | 84.2 | 0.447 | 24.95 | 150.4
1382:36 | 3674:24 | 151.1 | 108 | 816.7 | 825.2 | 332 | 416.6 | 84.2 | 0.431 | 24.98 | 150.3
1382:48 | 3672:00 | 151.1 | 108 | 816.7 | 825.8 | 334.6 | 419.5 | 84.2 | 0.447 | 24.98 | 150.3
1383:00 | 3672:00 | 151.2 | 107.8 | 816.5 | 825.4 | 331.7 | 417.5 | 84.2 | 0.437 | 24.95 | 150.6
1383:12 | 3674:24 | 151.1 | 107.7 | 816.5 | 825.8 | 334 | 419 | 84.4 | 0.469 | 24.95 | 150.4
1383:24 | 3676:48 | 151.2 | 107.4 | 817 | 825.1 | 331.7 | 416.4 | 84.3 | 0.453 | 24.97 | 150.7
1383:36 | 3674:24 | 151.2 | 107.6 | 816.5 | 825.2 | 332.1 | 415.7 | 84.2 | 0.453 | 24.98 | 150.4
1383:48 | 3674:24 | 151.2 | 107.5 | 816.6 | 825.3 | 333.6 | 419.3 | 84.1 | 0.466 | 24.97 | 150.6
1384:00 | 3674:24 | 151.3 | 107.3 | 816.7 | 824.8 | 332.3 | 417 | 84.1 | 0.493 | 24.95 | 150.5
1384:12 | 3672:00 | 151.1 | 107.5 | 816.6 | 825.5 | 333.5 | 418.5 | 84.1 | 0.464 | 24.96 | 150.3
1384:24 | 3672:00 | 151.2 | 107.6 | 816.1 | 826.1 | 332.1 | 417 | 84.2 | 0.456 | 24.95 | 150.4
1384:36 | 3674:24 | 151.2 | 107.6 | 816.7 | 825.4 | 331.6 | 416.3 | 84.1 | 0.485 | 24.98 | 150.5
1384:48 | 3669:36 | 151.1 | 107.6 | 816.9 | 824.9 | 332.7 | 417.7 | 84.1 | 0.457 | 24.95 | 150.6
1385:00 | 3672:00 | 151.3 | 107.6 | 817 | 825.7 | 333.9 | 418.5 | 84.2 | 0.464 | 24.95 | 150.1
1385:12 | 3676:48 | 151.3 | 107.9 | 817.5 | 825.1 | 332.3 | 417 | 84 | 0.455 | 24.92 | 150.6
1385:24 | 3674:24 | 151.4 | 107.9 | 816.6 | 825.3 | 332.7 | 417 | 84.2 | 0.5 | 24.97 | 149.9
1385:36 | 3674:24 | 151.2 | 108.1 | 817.1 | 825.3 | 333.9 | 418.2 | 84.3 | 0.432 | 24.95 | 150.6
1385:48 | 3676:48 | 151.5 | 108.2 | 817.2 | 825.7 | 331.6 | 417.1 | 84.2 | 0.48 | 24.94 | 150.6
1386:00 | 3676:48 | 151.4 | 108.1 | 816.7 | 825.6 | 331.2 | 415.7 | 84.2 | 0.475 | 24.93 | 150.6
1386:12 | 3679:12 | 151.5 | 108.2 | 817.1 | 825.8 | 332.4 | 417 | 84.2 | 0.489 | 24.95 | 150.7
1386:24 | 3676:48 | 151.2 | 108.3 | 817.4 | 825.8 | 332.8 | 418.2 | 84.2 | 0.5 | 24.93 | 150.5
1386:36 | 3676:48 | 151.3 | 108.3 | 817.3 | 825.2 | 332.7 | 417.4 | 84.3 | 0.445 | 24.94 | 150.6
1386:48 | 3674:24 | 151.4 | 108.2 | 816.7 | 825.3 | 332.5 | 418.6 | 84.2 | 0.475 | 25 | 150.2
1387:00 | 3674:24 | 151.1 | 107.9 | 817.4 | 825.1 | 333.2 | 418.2 | 84.2 | 0.46 | 24.95 | 150.4
1387:12 | 3672:00 | 151.2 | 107.8 | 816.8 | 825.6 | 332.4 | 417.7 | 84.2 | 0.474 | 24.95 | 150.5
1387:24 | 3674:24 | 151.2 | 107.8 | 816.9 | 825.5 | 331.9 | 416.8 | 84.1 | 0.456 | 24.95 | 150.3
1387:36 | 3676:48 | 151.4 | 107.9 | 816.5 | 825.1 | 331 | 416 | 84.2 | 0.482 | 24.93 | 150.6
1387:48 | 3674:24 | 151.3 | 107.8 | 816.6 | 825.4 | 332.7 | 415.6 | 84.4 | 0.457 | 24.96 | 150.7
1388:00 | 3676:48 | 151.2 | 107.6 | 816.7 | 825.7 | 331.4 | 417.1 | 84.2 | 0.467 | 24.99 | 150
1388:12 | 3674:24 | 151.3 | 107.7 | 816.4 | 825.3 | 333.1 | 417 | 84.1 | 0.443 | 24.93 | 150.6
1388:24 | 3674:24 | 151.2 | 107.7 | 816.4 | 826.1 | 333.1 | 417.9 | 84 | 0.463 | 24.96 | 150.3
1388:36 | 3674:24 | 151.3 | 107.8 | 816.7 | 825.1 | 332.7 | 417.7 | 84.1 | 0.514 | 24.97 | 150.5
1388:48 | 3672:00 | 151.2 | 107.6 | 816.8 | 825.3 | 332.8 | 417.9 | 84.2 | 0.491 | 24.93 | 149.9
1389:00 | 3669:36 | 151.2 | 107.5 | 816.9 | 826 | 333.8 | 420.6 | 84.2 | 0.451 | 24.96 | 150.5
1389:12 | 3669:36 | 151.2 | 107.5 | 817.1 | 825.3 | 333.5 | 418.2 | 84.1 | 0.447 | 24.92 | 150.6
1389:24 | 3669:36 | 151.1 | 107.4 | 816.7 | 825.2 | 332.9 | 418.1 | 84.1 | 0.453 | 24.95 | 150.4
1389:36 | 3672:00 | 151.2 | 107.6 | 816.6 | 825.7 | 330.9 | 415.3 | 84 | 0.464 | 24.96 | 150.5
1389:48 | 3667:12 | 151.1 | 107.4 | 816.6 | 825.7 | 333.5 | 418.8 | 84.2 | 0.458 | 24.97 | 150.4
1390:00 | 3669:36 | 151.2 | 107.3 | 816.6 | 825.8 | 332.8 | 417.1 | 84.2 | 0.466 | 24.95 | 150.5
1390:12 | 3674:24 | 151.2 | 107.2 | 816.8 | 825.2 | 332.3 | 416.3 | 84.1 | 0.472 | 24.96 | 150.5
1390:24 | 3674:24 | 151.2 | 107.6 | 816.6 | 825.3 | 332.9 | 418.8 | 84.2 | 0.48 | 24.93 | 150.6
1390:36 | 3674:24 | 151.3 | 107.8 | 816.8 | 825.3 | 333.8 | 418.3 | 84.2 | 0.473 | 25 | 150.3
1390:48 | 3676:48 | 151.3 | 107.7 | 817 | 825.3 | 332.9 | 419.3 | 84 | 0.459 | 24.98 | 150.7
1391:00 | 3676:48 | 151.5 | 108.2 | 816.4 | 825.5 | 334 | 419 | 84.3 | 0.44 | 24.95 | 150.5
1391:12 | 3672:00 | 151.2 | 108.1 | 816.4 | 825.7 | 333.4 | 418.6 | 84.1 | 0.498 | 24.96 | 150.4
1391:24 | 3672:00 | 151.1 | 108.2 | 816.8 | 825.4 | 332 | 416.4 | 84.3 | 0.442 | 24.93 | 150.4
1391:36 | 3669:36 | 151.1 | 108.2 | 816.6 | 826.4 | 330.6 | 416 | 84 | 0.48 | 24.96 | 150.4
1391:48 | 3672:00 | 151.2 | 108 | 816.8 | 825.3 | 332.7 | 417 | 83.9 | 0.495 | 24.93 | 150.4
1392:00 | 3674:24 | 151.3 | 108.2 | 816.9 | 826.1 | 331.9 | 417 | 84.1 | 0.48 | 24.95 | 150.4
1392:12 | 3676:48 | 151.4 | 108.1 | 817.4 | 825.9 | 332.7 | 417.2 | 84.2 | 0.486 | 24.94 | 150.5
1392:24 | 3676:48 | 151.4 | 108 | 817.1 | 826 | 332.5 | 416.4 | 84.3 | 0.448 | 24.97 | 150.7
1392:36 | 3676:48 | 151.3 | 107.7 | 817.5 | 825.7 | 331.2 | 415.6 | 84.4 | 0.512 | 24.94 | 150.5
1392:48 | 3674:24 | 151.2 | 107.4 | 816.9 | 825.9 | 332 | 418.1 | 84.1 | 0.467 | 24.93 | 150.6
1393:00 | 3674:24 | 151.2 | 107.7 | 817.1 | 825.3 | 333.1 | 418.3 | 84.1 | 0.448 | 24.94 | 150.2
1393:12 | 3669:36 | 151 | 107.4 | 817.2 | 825.9 | 333.4 | 418.3 | 84.2 | 0.499 | 24.96 | 150.3
1393:24 | 3669:36 | 151.1 | 107.3 | 816.7 | 825.2 | 333.5 | 419.5 | 84 | 0.486 | 24.95 | 150.4
1393:36 | 3674:24 | 151.2 | 107.9 | 816.7 | 825.2 | 333.4 | 417.5 | 84 | 0.505 | 24.93 | 150.3
1393:48 | 3672:00 | 151.2 | 107.9 | 816.2 | 825.1 | 333.9 | 419.3 | 84.1 | 0.477 | 24.96 | 150.1
1394:00 | 3676:48 | 151.4 | 108.1 | 816.6 | 825.3 | 331.3 | 416.6 | 84.2 | 0.484 | 24.93 | 149.8
1394:12 | 3676:48 | 151.3 | 108.1 | 816.6 | 825.1 | 330.8 | 415.6 | 84.2 | 0.517 | 24.95 | 150.8
1394:24 | 3676:48 | 151.4 | 108.3 | 817.2 | 825.4 | 332.9 | 417.1 | 84.2 | 0.47 | 24.95 | 150.5
1394:36 | 3676:48 | 151.4 | 108.6 | 816.8 | 824.7 | 331.2 | 416.8 | 84.1 | 0.487 | 24.93 | 150.6
1394:48 | 3674:24 | 151.3 | 108.2 | 816.9 | 825.2 | 333.4 | 418.2 | 84.2 | 0.466 | 24.97 | 150.5
1395:00 | 3674:24 | 151.3 | 107.7 | 817.1 | 825 | 332.4 | 416 | 84.2 | 0.457 | 24.93 | 150.4
1395:12 | 3669:36 | 151.1 | 107.5 | 816.7 | 824.4 | 332.5 | 419.9 | 84.1 | 0.475 | 24.93 | 150.4
1395:24 | 3669:36 | 151.1 | 107.4 | 816.3 | 825 | 334 | 418.1 | 84.2 | 0.466 | 24.94 | 150.3
1395:36 | 3672:00 | 151.2 | 107.3 | 816.7 | 825.2 | 333.1 | 416.6 | 84.2 | 0.463 | 24.94 | 150.3
1395:48 | 3669:36 | 151.1 | 107.6 | 816.9 | 825.3 | 332.4 | 417.8 | 84.1 | 0.468 | 24.91 | 150.4
1396:00 | 3674:24 | 151.2 | 107.7 | 816.5 | 824.8 | 334.2 | 418.5 | 84.1 | 0.539 | 24.94 | 150.6
1396:12 | 3676:48 | 151.4 | 107.5 | 817.5 | 825.1 | 332.3 | 416.6 | 84.2 | 0.491 | 24.94 | 150.7
1396:24 | 3679:12 | 151.5 | 108.2 | 817.7 | 824.9 | 332 | 417 | 84.1 | 0.488 | 24.94 | 150.7
1396:36 | 3676:48 | 151.4 | 108.1 | 817 | 824.8 | 332 | 415.5 | 84.1 | 0.496 | 24.93 | 150.7
1396:48 | 3674:24 | 151.2 | 108.3 | 817.4 | 825.6 | 332.7 | 418.2 | 84.2 | 0.448 | 24.96 | 150.6
1397:00 | 3674:24 | 151.2 | 108.4 | 816.7 | 824.9 | 332.8 | 417.2 | 84 | 0.478 | 24.9 | 150.6
1397:12 | 3674:24 | 151.2 | 108.5 | 816.9 | 825.3 | 332.7 | 414.8 | 84.1 | 0.445 | 24.92 | 150.4
1397:24 | 3674:24 | 151.4 | 108.2 | 817.3 | 825.2 | 334.3 | 417.4 | 84.2 | 0.496 | 24.93 | 150.2
1397:36 | 3676:48 | 151.2 | 107.8 | 817 | 825.3 | 332.8 | 417.1 | 84.1 | 0.492 | 24.93 | 150.4
1397:48 | 3674:24 | 151.4 | 107.4 | 817.4 | 825.4 | 332.3 | 415.6 | 84.2 | 0.459 | 24.95 | 150.3
1398:00 | 3674:24 | 151.1 | 107.4 | 816.9 | 825.1 | 333.4 | 418.6 | 84.1 | 0.48 | 24.98 | 150.6
1398:12 | 3672:00 | 151.2 | 107.1 | 817.3 | 825.2 | 334 | 419.2 | 84.2 | 0.5 | 24.95 | 150.3
1398:24 | 3674:24 | 151.2 | 107.3 | 816.4 | 824.8 | 332.9 | 418.3 | 84.1 | 0.476 | 24.97 | 150.4
1398:36 | 3672:00 | 151.2 | 107.6 | 816.3 | 825.2 | 333.2 | 417.8 | 84.2 | 0.473 | 24.95 | 150.6
1398:48 | 3674:24 | 151.2 | 107.5 | 816.7 | 824.9 | 332.1 | 416.1 | 84.2 | 0.511 | 24.97 | 150.5
1399:00 | 3676:48 | 151.4 | 107.6 | 817.1 | 825.2 | 332.7 | 419.7 | 84.1 | 0.485 | 24.97 | 150.8
1399:12 | 3679:12 | 151.4 | 107.5 | 816.7 | 824.8 | 331.7 | 416.7 | 84.1 | 0.505 | 24.92 | 150.4
1399:24 | 3676:48 | 151.3 | 107.6 | 817.1 | 824.9 | 332.8 | 416.1 | 84.1 | 0.475 | 24.95 | 150.6
1399:36 | 3672:00 | 151.3 | 107.5 | 816.5 | 825.2 | 332.8 | 417 | 84.2 | 0.504 | 24.97 | 150.6
1399:48 | 3669:36 | 151.2 | 107.7 | 816.9 | 825.6 | 331.9 | 415.6 | 84.2 | 0.469 | 24.94 | 150.6
1400:00 | 3672:00 | 151.3 | 107.8 | 817.2 | 824.9 | 331.9 | 416.3 | 84.1 | 0.46 | 24.93 | 150.5
1400:12 | 3669:36 | 151.2 | 107.9 | 816.9 | 825 | 331.6 | 415 | 84.1 | 0.481 | 24.95 | 150.4
1400:24 | 3674:24 | 151.4 | 108.1 | 816.9 | 825.6 | 332.7 | 416.4 | 84.2 | 0.484 | 24.95 | 150.1
1400:36 | 3676:48 | 151.3 | 108.1 | 816.5 | 825.3 | 332.4 | 418.6 | 84.2 | 0.475 | 24.97 | 150.3
1400:48 | 3674:24 | 151.3 | 108.2 | 816.9 | 825.1 | 332.5 | 416.7 | 84.1 | 0.475 | 24.95 | 150.4
1401:00 | 3676:48 | 151.3 | 108.4 | 817.3 | 824.9 | 331.3 | 416.7 | 83.9 | 0.482 | 24.95 | 150.6
1401:12 | 3679:12 | 151.4 | 108.3 | 816.3 | 824.8 | 332.7 | 416.6 | 84.1 | 0.478 | 24.95 | 150.7
1401:24 | 3676:48 | 151.4 | 108.2 | 817.4 | 825.1 | 331.9 | 416.6 | 84.2 | 0.487 | 24.96 | 150.6
1401:36 | 3676:48 | 151.3 | 107.9 | 816.5 | 824.9 | 330.9 | 415.6 | 84.1 | 0.491 | 24.97 | 150.5
1401:48 | 3674:24 | 151.2 | 108.1 | 816.8 | 825.2 | 334.3 | 417.2 | 84.2 | 0.507 | 24.99 | 150.4
1402:00 | 3669:36 | 151.1 | 107.7 | 816.3 | 824.7 | 333.1 | 419 | 84.1 | 0.457 | 24.94 | 150.4
1402:12 | 3669:36 | 151 | 107.6 | 817.1 | 824.6 | 332.1 | 417.7 | 84.1 | 0.469 | 24.93 | 150.5
1402:24 | 3674:24 | 151.1 | 107.4 | 816.6 | 825 | 334.3 | 420.1 | 84.3 | 0.501 | 24.98 | 150.4
1402:36 | 3672:00 | 151.1 | 107.2 | 816.8 | 825.4 | 333.2 | 417.5 | 84.1 | 0.481 | 24.98 | 150.3
1402:48 | 3674:24 | 151.3 | 107.3 | 817 | 824.6 | 332.5 | 417 | 84.2 | 0.471 | 24.95 | 150.6
1403:00 | 3674:24 | 151.2 | 107.4 | 816.6 | 824.9 | 332 | 417.2 | 84.2 | 0.475 | 24.99 | 150.6
1403:12 | 3674:24 | 151.3 | 107.7 | 816.3 | 825.3 | 332.7 | 417.5 | 84 | 0.477 | 24.93 | 150.6
1403:24 | 3674:24 | 151.4 | 107.9 | 817.5 | 825.2 | 332.9 | 417.4 | 84.2 | 0.498 | 24.97 | 150.6
1403:36 | 3679:12 | 151.5 | 108.1 | 816.9 | 825.5 | 332.9 | 417.9 | 84.3 | 0.514 | 24.98 | 150.7
1403:48 | 3676:48 | 151.4 | 108.4 | 816.4 | 825.7 | 331.4 | 416.7 | 84.2 | 0.466 | 24.94 | 150.7
1404:00 | 3676:48 | 151.3 | 108.4 | 816.8 | 825.1 | 333.4 | 418.6 | 84.3 | 0.469 | 24.95 | 150.6
1404:12 | 3674:24 | 151.4 | 107.9 | 816.9 | 825.9 | 332 | 415.9 | 84.1 | 0.445 | 24.99 | 150.5
1404:24 | 3674:24 | 151.2 | 107.8 | 816.9 | 825.3 | 331.9 | 416.1 | 84.2 | 0.475 | 24.93 | 150.4
1404:36 | 3672:00 | 151.2 | 107.8 | 816.3 | 825 | 334.2 | 419.7 | 84.1 | 0.482 | 24.92 | 150.5
1404:48 | 3674:24 | 151.3 | 107.7 | 816.7 | 824.9 | 332.8 | 416.1 | 84.1 | 0.461 | 24.94 | 149.8
1405:00 | 3672:00 | 151.2 | 107.7 | 816.6 | 824.9 | 333.1 | 417.9 | 84.1 | 0.472 | 24.97 | 150.2
1405:12 | 3674:24 | 151.3 | 107.5 | 816.4 | 825.2 | 332.8 | 417.5 | 84.1 | 0.464 | 24.92 | 150.2
1405:24 | 3674:24 | 151.2 | 107.7 | 816.4 | 825.2 | 331.4 | 414.2 | 84 | 0.497 | 24.94 | 150.4
1405:36 | 3674:24 | 151.4 | 107.8 | 817.1 | 825.4 | 332.3 | 416.4 | 84.1 | 0.453 | 24.97 | 150.6
1405:48 | 3676:48 | 151.4 | 107.7 | 816.5 | 824.8 | 331 | 415.6 | 84.1 | 0.484 | 24.96 | 150.6
1406:00 | 3674:24 | 151.2 | 107.6 | 816.3 | 824.8 | 331.3 | 414.3 | 84 | 0.441 | 24.92 | 150.3
1406:12 | 3674:24 | 151.2 | 107.8 | 816.2 | 824.8 | 333.4 | 418.1 | 84.1 | 0.478 | 24.94 | 150.6
1406:24 | 3674:24 | 151.3 | 107.8 | 816.7 | 825.2 | 332.3 | 416 | 84.2 | 0.481 | 24.95 | 150.6
1406:36 | 3674:24 | 151.1 | 107.9 | 816.5 | 825.5 | 333.2 | 419 | 84.1 | 0.483 | 24.92 | 150.4
1406:48 | 3672:00 | 151.2 | 108.3 | 816.6 | 825.4 | 332.7 | 417.8 | 84.1 | 0.469 | 24.94 | 150.6
1407:00 | 3674:24 | 151.4 | 108.1 | 816.9 | 825.4 | 331.3 | 414.8 | 84.1 | 0.458 | 24.95 | 150.7
1407:12 | 3676:48 | 151.3 | 107.9 | 816.2 | 825.4 | 330.9 | 416 | 84.3 | 0.486 | 24.93 | 150.8
1407:24 | 3674:24 | 151.2 | 107.7 | 816.3 | 825.4 | 333.8 | 419.2 | 84.2 | 0.469 | 24.95 | 150.2
1407:36 | 3679:12 | 151.4 | 107.9 | 816.6 | 824.9 | 332.7 | 417.5 | 84.2 | 0.485 | 24.92 | 150.4
1407:48 | 3676:48 | 151.3 | 107.6 | 816.5 | 825.1 | 332.5 | 417.4 | 84.1 | 0.451 | 24.94 | 150.5
1408:00 | 3674:24 | 151.2 | 107.7 | 817.1 | 825.3 | 332.8 | 417.9 | 84 | 0.46 | 24.94 | 150
1408:12 | 3674:24 | 151.2 | 107.6 | 816.8 | 826.1 | 333.4 | 417.8 | 84 | 0.47 | 24.95 | 150.2
1408:24 | 3672:00 | 151.1 | 107.5 | 817 | 825.1 | 333.9 | 417.8 | 84.1 | 0.459 | 24.98 | 150.5
1408:36 | 3669:36 | 151.1 | 107.4 | 816.4 | 824.7 | 334.4 | 418.1 | 84.1 | 0.453 | 24.96 | 150.5
1408:48 | 3669:36 | 151.1 | 107.6 | 817.1 | 825.1 | 332.9 | 417.1 | 84.3 | 0.469 | 24.97 | 150.4
1409:00 | 3672:00 | 151.2 | 107.4 | 816.7 | 824.8 | 332.4 | 417.1 | 84.1 | 0.484 | 24.94 | 150.6
1409:12 | 3674:24 | 151.2 | 107.3 | 816.7 | 824.9 | 333.8 | 418.5 | 84 | 0.467 | 24.97 | 150.2
1409:24 | 3674:24 | 151.2 | 107.4 | 817.2 | 825.4 | 332.7 | 417.2 | 84.1 | 0.475 | 24.99 | 150.6
1409:36 | 3674:24 | 151.3 | 107.6 | 816.7 | 824.9 | 333.6 | 418.6 | 84 | 0.453 | 24.92 | 150
1409:48 | 3676:48 | 151.2 | 107.9 | 817.5 | 825.4 | 332.3 | 416.7 | 84 | 0.471 | 24.95 | 150.5
1410:00 | 3676:48 | 151.3 | 108.2 | 816.6 | 825.1 | 332.1 | 416.6 | 84.1 | 0.484 | 24.95 | 150.5
1410:12 | 3676:48 | 151.3 | 108.3 | 816.8 | 825.2 | 330.1 | 414.1 | 84.1 | 0.494 | 24.94 | 150.8
1410:24 | 3676:48 | 151.5 | 108.5 | 817.3 | 825.6 | 331.7 | 417.1 | 84.2 | 0.5 | 24.94 | 150.5
1410:36 | 3674:24 | 151.3 | 108.6 | 817.1 | 824.9 | 332 | 416 | 84.1 | 0.489 | 24.93 | 150.4
1410:48 | 3674:24 | 151.4 | 108.3 | 816.9 | 825.4 | 332.8 | 417.2 | 84.1 | 0.487 | 24.97 | 150.3
1411:00 | 3674:24 | 151.2 | 108 | 816.9 | 825.3 | 332 | 416 | 84.2 | 0.477 | 24.95 | 150.4
1411:12 | 3672:00 | 151.2 | 107.9 | 817.3 | 825.5 | 333.2 | 418.3 | 84.1 | 0.464 | 24.97 | 150.4
1411:24 | 3674:24 | 151.1 | 107.6 | 816.7 | 824.6 | 332.4 | 416.8 | 84.2 | 0.419 | 24.92 | 150.6
1411:36 | 3672:00 | 151.3 | 107.6 | 817.2 | 826 | 332 | 415 | 84.2 | 0.444 | 24.95 | 150.7
1411:48 | 3674:24 | 151.2 | 107.3 | 816.1 | 825.4 | 332.4 | 416.6 | 84.1 | 0.448 | 24.95 | 150.1
1412:00 | 3674:24 | 151.2 | 107.2 | 816.7 | 825.2 | 331.2 | 416.3 | 84 | 0.491 | 24.97 | 150.3
1412:12 | 3674:24 | 151.3 | 107.1 | 816.4 | 824.9 | 332.3 | 417 | 84.1 | 0.491 | 24.97 | 150.2
1412:24 | 3674:24 | 151.2 | 107.4 | 816.9 | 826.1 | 332.8 | 417.1 | 84 | 0.478 | 24.98 | 150.4
1412:36 | 3674:24 | 151.4 | 107.6 | 816.8 | 825.1 | 333.1 | 418.2 | 84 | 0.447 | 24.97 | 150.4
1412:48 | 3674:24 | 151.2 | 107.6 | 817.3 | 825.4 | 332.4 | 417.8 | 83.9 | 0.43 | 25 | 150.6
1413:00 | 3672:00 | 151.1 | 108.1 | 816.4 | 825.6 | 334 | 419.3 | 84 | 0.481 | 24.92 | 150.2
1413:12 | 3674:24 | 151 | 108.1 | 816.7 | 825.3 | 333.6 | 417.5 | 84.1 | 0.458 | 24.94 | 150.4
1413:24 | 3672:00 | 151.1 | 108.2 | 816.8 | 825.3 | 332.7 | 418.6 | 84 | 0.49 | 24.93 | 150.1
1413:36 | 3672:00 | 151.1 | 108 | 816.7 | 825.6 | 333.5 | 418.9 | 84 | 0.461 | 24.94 | 150.5
1413:48 | 3669:36 | 151.1 | 108.2 | 816.4 | 825.1 | 333.6 | 419.9 | 84.1 | 0.428 | 24.94 | 150.3
1414:00 | 3672:00 | 151 | 108.3 | 816.9 | 825.6 | 332.7 | 416.7 | 84.1 | 0.426 | 24.97 | 150.3
1414:12 | 3672:00 | 151 | 108.1 | 816.4 | 825.6 | 332.9 | 417.4 | 83.7 | 0.441 | 24.94 | 150.3
1414:24 | 3676:48 | 151.2 | 107.8 | 816.7 | 826.3 | 333.4 | 417.7 | 83.9 | 0.466 | 25 | 150.4
1414:36 | 3672:00 | 151.2 | 107.8 | 816.4 | 826.3 | 333.9 | 417.2 | 83.8 | 0.5 | 24.97 | 150.3
1414:48 | 3672:00 | 151.1 | 107.7 | 816.7 | 826.3 | 335.4 | 421.5 | 83.8 | 0.459 | 24.98 | 150.5
1415:00 | 3667:12 | 151.1 | 107.9 | 816.1 | 825.9 | 336.6 | 421.4 | 83.6 | 0.433 | 24.96 | 150.2
1415:12 | 3667:12 | 150.9 | 107.7 | 816.5 | 826.4 | 336.9 | 421.4 | 83.7 | 0.452 | 24.9 | 150.2
1415:24 | 3664:48 | 150.9 | 107.7 | 816.3 | 825.7 | 334 | 419.3 | 83.7 | 0.448 | 24.9 | 150.1
1415:36 | 3664:48 | 151 | 107.6 | 816 | 825.3 | 336.2 | 421.2 | 83.6 | 0.446 | 24.95 | 149.8
1415:48 | 3664:48 | 150.8 | 107.7 | 816.4 | 825.8 | 334.3 | 419.6 | 83.8 | 0.442 | 24.92 | 150.3
1416:00 | 3667:12 | 151 | 107.7 | 816.9 | 825.1 | 335.3 | 419.6 | 83.8 | 0.445 | 24.93 | 150.3
1416:12 | 3664:48 | 150.9 | 107.7 | 816.8 | 825.1 | 334 | 419 | 83.8 | 0.469 | 24.95 | 150.3
1416:24 | 3664:48 | 150.8 | 107.8 | 816.7 | 825.2 | 335.9 | 422.8 | 83.8 | 0.502 | 24.97 | 150.1
1416:36 | 3662:24 | 150.7 | 107.8 | 816.6 | 824.4 | 335.9 | 420.8 | 84 | 0.457 | 24.94 | 149.9
1416:48 | 3660:00 | 150.5 | 107.5 | 816.8 | 824.7 | 336.2 | 422.8 | 83.9 | 0.459 | 24.95 | 149.8
1417:00 | 3662:24 | 150.6 | 107.4 | 817.2 | 825.1 | 335.5 | 420.1 | 83.9 | 0.437 | 24.97 | 149.8
1417:12 | 3662:24 | 150.7 | 107.4 | 817.5 | 825.1 | 335.1 | 421.1 | 83.8 | 0.424 | 24.95 | 149.9
1417:24 | 3667:12 | 150.8 | 107.6 | 818 | 824.9 | 334.4 | 417.4 | 83.9 | 0.438 | 24.95 | 150.2
1417:36 | 3667:12 | 150.9 | 107.7 | 817.9 | 825.3 | 333.2 | 418.8 | 83.9 | 0.482 | 24.96 | 150.2
1417:48 | 3667:12 | 150.8 | 107.9 | 816.9 | 825.2 | 334.7 | 420.8 | 84.1 | 0.45 | 24.98 | 150.1
1418:00 | 3667:12 | 150.9 | 107.9 | 816.9 | 825.7 | 335.1 | 421 | 84 | 0.435 | 24.97 | 150.1
1418:12 | 3664:48 | 150.9 | 107.8 | 816.8 | 826.5 | 335.5 | 418.8 | 84.1 | 0.455 | 24.96 | 150
1418:24 | 3660:00 | 150.6 | 108 | 817.3 | 825.4 | 335.9 | 422.1 | 84 | 0.446 | 25.02 | 149.9
1418:36 | 3664:48 | 151 | 107.6 | 816.9 | 826 | 335.4 | 421.5 | 84.1 | 0.441 | 24.97 | 150.2
1418:48 | 3664:48 | 150.9 | 107.8 | 817 | 825.6 | 333.4 | 418.5 | 84.2 | 0.473 | 24.95 | 150.1
1419:00 | 3664:48 | 151 | 107.6 | 816.3 | 825.1 | 334.2 | 419.2 | 84 | 0.446 | 24.96 | 149.9
1419:12 | 3664:48 | 151 | 107.5 | 817 | 825.2 | 334.8 | 419.7 | 84 | 0.455 | 24.97 | 150
1419:24 | 3667:12 | 150.9 | 107.7 | 816.8 | 825.1 | 336.3 | 420.7 | 84 | 0.451 | 24.92 | 150.1
1419:36 | 3662:24 | 150.8 | 107.6 | 817.1 | 825.6 | 335 | 419.9 | 83.8 | 0.44 | 25 | 149.9
1419:48 | 3662:24 | 150.8 | 107.5 | 817 | 825.2 | 335.7 | 420 | 83.8 | 0.444 | 24.93 | 150
1420:00 | 3664:48 | 150.8 | 107.6 | 816.8 | 824.8 | 335.4 | 422.1 | 83.9 | 0.452 | 24.93 | 150.1
1420:12 | 3664:48 | 151 | 107.4 | 816.9 | 825.5 | 334.4 | 420.6 | 83.9 | 0.403 | 24.97 | 150.3
1420:24 | 3667:12 | 151 | 107.6 | 816.7 | 825.4 | 334.8 | 419.5 | 83.9 | 0.448 | 24.95 | 150
1420:36 | 3667:12 | 151 | 107.6 | 816.8 | 825.6 | 331.7 | 416 | 84.1 | 0.444 | 24.96 | 150.3
1420:48 | 3664:48 | 151 | 107.4 | 816.8 | 825.6 | 332.8 | 419.2 | 84 | 0.435 | 24.96 | 149.7
1421:00 | 3662:24 | 150.9 | 107.7 | 816.6 | 825.5 | 335.4 | 420.8 | 83.9 | 0.401 | 24.95 | 149.8
1421:12 | 3664:48 | 150.9 | 108 | 817 | 825.1 | 334.4 | 419.5 | 84 | 0.489 | 24.93 | 150.1
1421:24 | 3664:48 | 151 | 108.3 | 817.4 | 825.8 | 335.1 | 419.5 | 83.9 | 0.425 | 24.94 | 150.3
1421:36 | 3667:12 | 151 | 108.5 | 816.9 | 825.5 | 334.7 | 419 | 83.8 | 0.405 | 24.96 | 150.2
1421:48 | 3667:12 | 151.1 | 108.3 | 817.2 | 825.7 | 333.1 | 417.1 | 84 | 0.456 | 24.95 | 149.9
1422:00 | 3667:12 | 150.9 | 108.2 | 817.3 | 825.4 | 333.8 | 418.6 | 84 | 0.419 | 24.92 | 150.1
1422:12 | 3664:48 | 150.9 | 107.9 | 817.3 | 825.2 | 334 | 420 | 84.1 | 0.443 | 24.92 | 150
1422:24 | 3662:24 | 150.7 | 107.8 | 817.4 | 825.1 | 333.6 | 417.9 | 84 | 0.399 | 24.94 | 149.6
1422:36 | 3662:24 | 150.8 | 107.6 | 817.1 | 825.3 | 334.2 | 420.3 | 83.9 | 0.404 | 24.94 | 149.5
1422:48 | 3664:48 | 150.9 | 107.4 | 816.3 | 825.6 | 333.4 | 418.6 | 83.9 | 0.431 | 24.93 | 149.7
1423:00 | 3664:48 | 150.9 | 107.3 | 817.4 | 825.6 | 333.9 | 418.3 | 84.1 | 0.428 | 24.95 | 150
1423:12 | 3664:48 | 150.8 | 107.1 | 816.3 | 825.7 | 333.8 | 417.8 | 83.9 | 0.45 | 24.95 | 150.1
1423:24 | 3662:24 | 150.9 | 107.4 | 817.4 | 825.9 | 333.1 | 417.8 | 83.9 | 0.423 | 24.95 | 150.1
1423:36 | 3664:48 | 150.9 | 107.4 | 816.9 | 825.2 | 333.2 | 418.6 | 83.8 | 0.428 | 24.94 | 150
1423:48 | 3664:48 | 150.9 | 107.2 | 816.7 | 825.7 | 335.1 | 420.1 | 84 | 0.437 | 24.92 | 149.3
1424:00 | 3667:12 | 151 | 107.2 | 816.9 | 825.4 | 334.6 | 419.6 | 84.1 | 0.449 | 24.95 | 150.2
1424:12 | 3667:12 | 150.9 | 107.4 | 816.8 | 825.2 | 334.4 | 419.2 | 83.9 | 0.44 | 24.96 | 150.1
1424:24 | 3667:12 | 151.1 | 107.7 | 817.1 | 825.2 | 334 | 418.8 | 83.9 | 0.446 | 24.95 | 150.2
1424:36 | 3667:12 | 151.1 | 107.7 | 817.6 | 825.6 | 334 | 418.8 | 84 | 0.466 | 24.92 | 150.3
1424:48 | 3667:12 | 151.1 | 108.1 | 816.6 | 825.6 | 332.5 | 418.1 | 84 | 0.422 | 24.95 | 150.3
1425:00 | 3669:36 | 151.1 | 108.2 | 816.7 | 825.3 | 334.3 | 419.3 | 84 | 0.428 | 24.92 | 150.4
1425:12 | 3669:36 | 151.1 | 108.2 | 816.9 | 825.1 | 333.5 | 417.4 | 84.1 | 0.466 | 24.93 | 150.4
1425:24 | 3667:12 | 151 | 108.3 | 817 | 825.2 | 333.4 | 420 | 84.1 | 0.403 | 24.89 | 150.3
1425:36 | 3667:12 | 151 | 108 | 816.9 | 825.3 | 333.6 | 418.3 | 83.9 | 0.42 | 24.93 | 150.2
1425:48 | 3664:48 | 151 | 108.1 | 817.4 | 825.1 | 333.2 | 419 | 84.1 | 0.406 | 24.92 | 150.2
1426:00 | 3667:12 | 151 | 108.2 | 816.7 | 825.2 | 334.3 | 420.6 | 84 | 0.428 | 24.98 | 150.2
1426:12 | 3669:36 | 151.1 | 107.7 | 816.5 | 825.4 | 332.8 | 418.6 | 84.1 | 0.429 | 24.98 | 149.7
1426:24 | 3669:36 | 151.2 | 107.6 | 817.2 | 825.7 | 334.2 | 420 | 84 | 0.441 | 24.93 | 150.5
1426:36 | 3667:12 | 151.1 | 106.9 | 816.3 | 825.1 | 334.4 | 420.3 | 84 | 0.428 | 24.96 | 150.4
1426:48 | 3667:12 | 151 | 107.1 | 816.6 | 825.2 | 333.1 | 417 | 83.9 | 0.428 | 24.97 | 150.3
1427:00 | 3664:48 | 150.9 | 107.1 | 816.7 | 824.8 | 334 | 418.3 | 84.1 | 0.411 | 24.93 | 150.1
1427:12 | 3664:48 | 150.9 | 107.3 | 817 | 825.3 | 334.6 | 419.5 | 84.1 | 0.441 | 24.95 | 150.1
1427:24 | 3667:12 | 151.1 | 107.6 | 817.1 | 824.9 | 335.3 | 419.2 | 84.1 | 0.406 | 24.95 | 149.6
1427:36 | 3667:12 | 151 | 107.6 | 817 | 825.4 | 333.2 | 417.7 | 84.1 | 0.457 | 24.96 | 150.1
1427:48 | 3667:12 | 151.1 | 107.7 | 816.7 | 825 | 332.4 | 417.2 | 84.1 | 0.411 | 24.94 | 150.2
1428:00 | 3669:36 | 151.1 | 108 | 816.9 | 825.2 | 333.2 | 418.1 | 84 | 0.409 | 24.97 | 149.7
1428:12 | 3674:24 | 151.2 | 107.8 | 816.8 | 825.2 | 333.5 | 416.7 | 84 | 0.421 | 24.98 | 150.7
1428:24 | 3669:36 | 151.1 | 108 | 816.9 | 825.1 | 333.4 | 418.2 | 84 | 0.432 | 24.96 | 150.4
1428:36 | 3669:36 | 151 | 108 | 817.1 | 825.1 | 333.9 | 418.9 | 83.9 | 0.431 | 24.94 | 150.1
1428:48 | 3667:12 | 150.9 | 108 | 816.9 | 825.2 | 333.2 | 418.6 | 84.1 | 0.448 | 24.97 | 150.1
1429:00 | 3667:12 | 151.1 | 108 | 816.9 | 825 | 334 | 418.9 | 83.8 | 0.475 | 24.95 | 150.2
1429:12 | 3672:00 | 151.2 | 107.9 | 816.4 | 825.3 | 334.6 | 420.3 | 84 | 0.451 | 24.93 | 150.6
1429:24 | 3672:00 | 151.2 | 107.9 | 817.7 | 825.2 | 333.5 | 418.5 | 84 | 0.402 | 24.93 | 150.2
1429:36 | 3669:36 | 151.1 | 107.8 | 817.3 | 825.2 | 332.5 | 417.9 | 84.1 | 0.438 | 24.96 | 150.5
1429:48 | 3669:36 | 151.1 | 107.9 | 817.1 | 825.2 | 333.6 | 418.2 | 84 | 0.452 | 24.96 | 150.3
1430:00 | 3664:48 | 151 | 107.8 | 816.8 | 824.6 | 333.9 | 419 | 84 | 0.424 | 24.95 | 150.3
1430:12 | 3667:12 | 151 | 108 | 817 | 825.3 | 333.6 | 420 | 83.8 | 0.43 | 24.93 | 150.2
1430:24 | 3669:36 | 151.1 | 108.2 | 816.8 | 825.2 | 333.5 | 417.1 | 84 | 0.413 | 24.93 | 149.9
1430:36 | 3672:00 | 151.2 | 107.8 | 816.9 | 825.3 | 332.5 | 419.5 | 83.9 | 0.457 | 24.95 | 150.6
1430:48 | 3672:00 | 151.1 | 108 | 817.3 | 825.1 | 332.9 | 418.6 | 83.9 | 0.456 | 24.97 | 150.5
1431:00 | 3669:36 | 151.1 | 107.8 | 817.1 | 825.2 | 333.5 | 419.5 | 84.1 | 0.417 | 24.95 | 150.4
1431:12 | 3667:12 | 151 | 107.9 | 817.2 | 825 | 332.5 | 417.2 | 84 | 0.405 | 24.95 | 150
1431:24 | 3667:12 | 151 | 107.5 | 816.7 | 825 | 333.2 | 418.1 | 84.1 | 0.445 | 24.95 | 150.3
1431:36 | 3667:12 | 151 | 107.8 | 817.7 | 825.3 | 333.9 | 418.9 | 83.9 | 0.449 | 24.97 | 149.8
1431:48 | 3669:36 | 151.1 | 107.6 | 816.7 | 824.8 | 334.4 | 418.5 | 84.1 | 0.494 | 24.95 | 149.3
1432:00 | 3672:00 | 151.1 | 107.7 | 817.4 | 825.2 | 333.8 | 420.3 | 83.9 | 0.436 | 24.91 | 150.3
1432:12 | 3672:00 | 151.2 | 107.4 | 817.3 | 825.3 | 331.3 | 416.3 | 84 | 0.401 | 24.93 | 149.9
1432:24 | 3672:00 | 151.1 | 107.6 | 816.7 | 824.9 | 333.5 | 418.1 | 84.2 | 0.464 | 24.92 | 150.4
1432:36 | 3672:00 | 151.2 | 107.7 | 817.1 | 825.2 | 332.4 | 416.8 | 84 | 0.433 | 24.93 | 150.1
1432:48 | 3669:36 | 151.1 | 107.7 | 817.1 | 825.2 | 333.5 | 418.8 | 84.1 | 0.423 | 24.92 | 150.4
1433:00 | 3669:36 | 151 | 107.8 | 816.9 | 825.3 | 332.5 | 418.8 | 84 | 0.453 | 24.98 | 150.3
1433:12 | 3667:12 | 150.9 | 107.7 | 816.4 | 825.1 | 333.5 | 419.3 | 84.2 | 0.425 | 24.93 | 150.3
1433:24 | 3669:36 | 151 | 107.8 | 817 | 826.1 | 332.8 | 418.6 | 84 | 0.417 | 24.95 | 149.7
1433:36 | 3669:36 | 150.9 | 107.8 | 816.8 | 825 | 334.4 | 421.5 | 84 | 0.437 | 24.96 | 150
1433:48 | 3667:12 | 151 | 107.9 | 817 | 825.9 | 331.9 | 416.7 | 84.1 | 0.421 | 24.94 | 150.2
1434:00 | 3667:12 | 151 | 107.8 | 817 | 825.3 | 332.8 | 417.1 | 84 | 0.428 | 24.95 | 149.8
1434:12 | 3669:36 | 151.1 | 107.7 | 816.5 | 825.6 | 332.5 | 418.1 | 84.1 | 0.408 | 24.96 | 150.1
1434:24 | 3672:00 | 151.1 | 107.7 | 816.8 | 825.2 | 332.4 | 418.1 | 84.1 | 0.441 | 24.96 | 150
1434:36 | 3667:12 | 150.9 | 107.4 | 817.2 | 825.9 | 333.8 | 418.6 | 83.9 | 0.417 | 25 | 150.1
1434:48 | 3669:36 | 151 | 107.6 | 816.8 | 824.7 | 333.1 | 417.7 | 84 | 0.42 | 24.95 | 149.5
1435:00 | 3669:36 | 151 | 107.9 | 816.4 | 825.6 | 333.2 | 418.5 | 84 | 0.41 | 24.95 | 150.3
1435:12 | 3669:36 | 151.2 | 107.9 | 817.1 | 825.1 | 333.8 | 418.2 | 84.1 | 0.428 | 24.97 | 150.5
1435:24 | 3672:00 | 151.2 | 108.1 | 817 | 825.6 | 332.8 | 417.8 | 83.9 | 0.455 | 24.95 | 149.7
1435:36 | 3674:24 | 151.2 | 108.2 | 816.6 | 825.7 | 333.8 | 419.5 | 84 | 0.444 | 24.97 | 150.3
1435:48 | 3672:00 | 151.1 | 108.3 | 816.8 | 826.4 | 334.4 | 420 | 83.9 | 0.432 | 24.98 | 149.9
1436:00 | 3669:36 | 151.1 | 108.1 | 816.7 | 826 | 334.7 | 418.5 | 83.7 | 0.447 | 24.95 | 150.6
1436:12 | 3667:12 | 151 | 107.9 | 816.8 | 826 | 334 | 419.6 | 83.9 | 0.469 | 24.95 | 150.2
1436:24 | 3664:48 | 151 | 107.6 | 816.9 | 825.9 | 335.7 | 420.7 | 83.8 | 0.441 | 24.97 | 150.3
1436:36 | 3667:12 | 151.1 | 107.6 | 817 | 826.1 | 334.4 | 420.4 | 83.7 | 0.462 | 24.97 | 150.4
1436:48 | 3664:48 | 150.9 | 107.5 | 816.6 | 825.7 | 334.7 | 419.2 | 84 | 0.405 | 24.98 | 150.3
1437:00 | 3662:24 | 150.9 | 107.4 | 816.6 | 825.1 | 334.6 | 420.1 | 83.7 | 0.447 | 24.98 | 149.7
1437:12 | 3664:48 | 150.8 | 107.4 | 816.6 | 825.4 | 334.6 | 418.8 | 83.9 | 0.426 | 24.97 | 150.3
1437:24 | 3667:12 | 150.9 | 107.2 | 815.9 | 825.2 | 334.3 | 419.2 | 83.9 | 0.41 | 24.98 | 150.4
1437:36 | 3664:48 | 150.9 | 107.1 | 816.6 | 825.6 | 335.7 | 420.1 | 83.9 | 0.42 | 24.97 | 149.9
1437:48 | 3664:48 | 150.9 | 107.6 | 816.7 | 825.4 | 333.4 | 417.4 | 83.9 | 0.462 | 24.95 | 150.2
1438:00 | 3664:48 | 150.8 | 108.1 | 816.7 | 825.2 | 334 | 419.9 | 84 | 0.417 | 24.95 | 149.4
1438:12 | 3667:12 | 150.9 | 107.9 | 816.3 | 826 | 333.9 | 419.5 | 83.9 | 0.39 | 24.97 | 149.8
1438:24 | 3669:36 | 151.1 | 108.1 | 817.3 | 825.1 | 334.4 | 419.6 | 84.2 | 0.418 | 24.98 | 150.4
1438:36 | 3672:00 | 151.2 | 108.2 | 817.1 | 826.5 | 332.8 | 417.9 | 84.1 | 0.439 | 24.99 | 150.6
1438:48 | 3674:24 | 151.2 | 108.3 | 817.2 | 826.1 | 334.2 | 419.3 | 84.1 | 0.437 | 24.97 | 149.9
1439:00 | 3669:36 | 151 | 108.3 | 816.7 | 825.5 | 334.2 | 420.1 | 84 | 0.413 | 24.95 | 150.1
1439:12 | 3664:48 | 150.9 | 107.8 | 817.4 | 825.7 | 333.9 | 418.2 | 84 | 0.441 | 24.94 | 149.5
1439:24 | 3667:12 | 151 | 107.6 | 816.4 | 825.5 | 335.3 | 420.6 | 84.1 | 0.441 | 24.98 | 150.2
1439:36 | 3664:48 | 150.9 | 107.3 | 816.8 | 826.2 | 334.6 | 419.2 | 83.9 | 0.419 | 24.93 | 149.8
1439:48 | 3664:48 | 151 | 107.3 | 816.9 | 825.7 | 334 | 419.2 | 84.2 | 0.428 | 24.96 | 150.2
1440:00 | 3664:48 | 151 | 107.3 | 816.9 | 825.7 | 334 | 419.2 | 84.2 | 0.428 | 24.96 | 150.2
1440:12 | 3672:00 | 151.3 | 107.6 | 816.7 | 823.7 | 336.9 | 423.4 | 84.3 | 0.335 | 25.03 | 149.8
1440:24 | 3672:00 | 151.3 | 107.8 | 816.1 | 824.2 | 337 | 423.2 | 84.3 | 0.367 | 25.01 | 150.5
1440:36 | 3674:24 | 151.4 | 108 | 816.5 | 823.6 | 335.5 | 420.7 | 84.2 | 0.35 | 25.05 | 150.7
1440:48 | 3674:24 | 151.5 | 108 | 816.6 | 823.9 | 335.4 | 420.4 | 84.4 | 0.347 | 25.05 | 149.7
1441:00 | 3669:36 | 151.4 | 107.6 | 816.2 | 824.2 | 337.8 | 424 | 84.3 | 0.346 | 25.02 | 150.4
1441:12 | 3674:24 | 151.5 | 107.6 | 816.7 | 823.6 | 336.1 | 420.8 | 84.4 | 0.375 | 25.02 | 150.6
1441:24 | 3674:24 | 151.5 | 107.6 | 816.7 | 823.8 | 336.5 | 422.1 | 84.3 | 0.387 | 25.03 | 150.2
1441:36 | 3676:48 | 151.6 | 107.4 | 817 | 823.8 | 335.3 | 420.4 | 84.4 | 0.387 | 25.03 | 150.9
1441:48 | 3674:24 | 151.5 | 107.5 | 816.3 | 824.3 | 334.7 | 419.2 | 84.2 | 0.373 | 25.03 | 150.7
1442:00 | 3674:24 | 151.5 | 107.5 | 816.6 | 824.1 | 334.3 | 420.1 | 84.4 | 0.354 | 25.08 | 150.9
1442:12 | 3674:24 | 151.6 | 107.3 | 817.1 | 824.3 | 334.6 | 418.6 | 84.4 | 0.369 | 25.04 | 150.8
1442:24 | 3676:48 | 151.6 | 107.4 | 816.3 | 823.7 | 336.1 | 422.1 | 84.4 | 0.384 | 25.05 | 150.7
1442:36 | 3679:12 | 151.5 | 107.5 | 817.2 | 823.9 | 335.9 | 421.1 | 84.3 | 0.401 | 25.05 | 150.5
1442:48 | 3676:48 | 151.6 | 107.9 | 816.9 | 823.7 | 335.7 | 420.6 | 84.3 | 0.405 | 25 | 151
1443:00 | 3674:24 | 151.3 | 108.2 | 816.8 | 824.1 | 333.9 | 418.3 | 84.4 | 0.426 | 25.03 | 151.3
1443:12 | 3674:24 | 151.3 | 108.4 | 817.6 | 823.5 | 334.3 | 418.5 | 84.3 | 0.414 | 24.99 | 151.4
1443:24 | 3674:24 | 151.3 | 108.8 | 817.5 | 824.6 | 332.8 | 418.5 | 84.3 | 0.401 | 25.03 | 151.6
1443:36 | 3674:24 | 151.3 | 108.3 | 817.5 | 824.1 | 331 | 414.8 | 84.4 | 0.406 | 25.05 | 151.1
1443:48 | 3679:12 | 151.6 | 107.8 | 817.3 | 824.1 | 333.4 | 418.3 | 84.4 | 0.387 | 25.02 | 150.5
1444:00 | 3667:12 | 151.1 | 107.7 | 817.3 | 823.8 | 336.2 | 421 | 84.4 | 0.41 | 25.04 | 150.4
1444:12 | 3669:36 | 151.2 | 107.6 | 817.2 | 823.9 | 335.1 | 419.5 | 84.3 | 0.408 | 25.03 | 150.4
1444:24 | 3672:00 | 151.2 | 107.9 | 817.4 | 824.1 | 335.4 | 421.1 | 84.2 | 0.415 | 25.01 | 150.3
1444:36 | 3669:36 | 151.3 | 107.6 | 817.6 | 824.4 | 335 | 420.1 | 84.3 | 0.43 | 25.02 | 150.5
1444:48 | 3669:36 | 151.3 | 107.6 | 817.1 | 824.4 | 336.1 | 421 | 84.4 | 0.428 | 25 | 150.6
1445:00 | 3669:36 | 151.2 | 107.6 | 817.3 | 824.2 | 335 | 421.1 | 84.2 | 0.403 | 24.98 | 150.4
1445:12 | 3669:36 | 151.1 | 107.5 | 817.4 | 824 | 336.9 | 422.1 | 84.3 | 0.395 | 25 | 150.6
1445:24 | 3669:36 | 151.2 | 107.7 | 817.5 | 824.1 | 336.1 | 421.5 | 84.2 | 0.408 | 25.03 | 150.3
1445:36 | 3674:24 | 151.3 | 107.7 | 817.4 | 824.4 | 337 | 421.9 | 84.2 | 0.385 | 25.02 | 150.8
1445:48 | 3669:36 | 151.2 | 107.7 | 817.3 | 824.7 | 335 | 420.3 | 84.4 | 0.43 | 25.01 | 150.7
1446:00 | 3669:36 | 151.3 | 107.7 | 817.7 | 824.6 | 337.2 | 421.8 | 84.4 | 0.396 | 25.02 | 149.8
1446:12 | 3667:12 | 151.2 | 107.8 | 817.6 | 824.5 | 334.8 | 419.9 | 84.2 | 0.399 | 25 | 150.5
1446:24 | 3669:36 | 151.2 | 107.7 | 817.6 | 824.3 | 335.8 | 420 | 84.3 | 0.412 | 24.99 | 150.6
1446:36 | 3669:36 | 151.4 | 107.9 | 817.5 | 824.8 | 336.7 | 421.7 | 84.3 | 0.421 | 24.99 | 150.3
1446:48 | 3674:24 | 151.3 | 107.8 | 817.7 | 824.2 | 334.8 | 418.6 | 84.4 | 0.399 | 25.02 | 150.9
1447:00 | 3672:00 | 151.2 | 107.9 | 817.4 | 824.6 | 334.4 | 419.2 | 84.3 | 0.397 | 25.02 | 149.9
1447:12 | 3669:36 | 151.2 | 107.6 | 817.6 | 824.9 | 335.4 | 421 | 84.5 | 0.425 | 25.02 | 149.9
1447:24 | 3672:00 | 151.2 | 107.6 | 817.6 | 824.3 | 336.6 | 421.8 | 84.4 | 0.402 | 25.01 | 150.6
1447:36 | 3669:36 | 151.2 | 107.3 | 817.6 | 824.9 | 337.3 | 421.1 | 84.4 | 0.408 | 25.02 | 149.6
1447:48 | 3669:36 | 151.2 | 107.6 | 817.6 | 824.4 | 335.8 | 421.1 | 84.2 | 0.433 | 25.03 | 150.4
1448:00 | 3669:36 | 151.1 | 107.4 | 817.5 | 824.4 | 335.8 | 421.4 | 84.2 | 0.41 | 25.04 | 150.7
1448:12 | 3667:12 | 151.2 | 107.5 | 817.8 | 824.8 | 336.5 | 422.6 | 84.3 | 0.419 | 25.04 | 150.5
1448:24 | 3672:00 | 151.2 | 107.7 | 817.6 | 824.2 | 335.7 | 421.5 | 84.4 | 0.433 | 24.98 | 149.8
1448:36 | 3674:24 | 151.2 | 107.9 | 817.4 | 823.7 | 336.3 | 420.6 | 84.3 | 0.429 | 24.95 | 150.9
1448:48 | 3676:48 | 151.4 | 108 | 817.8 | 824 | 335.8 | 421 | 84.3 | 0.421 | 25 | 151
1449:00 | 3676:48 | 151.5 | 108 | 818.2 | 824.4 | 335.4 | 421.2 | 84.3 | 0.451 | 25.03 | 150.9
1449:12 | 3669:36 | 151.2 | 107.9 | 817.6 | 824.4 | 336.5 | 420.6 | 84.3 | 0.437 | 25.02 | 150.7
1449:24 | 3669:36 | 151.2 | 108.3 | 818.2 | 824.6 | 335.9 | 422.1 | 84.2 | 0.425 | 25 | 150.8
1449:36 | 3672:00 | 151.4 | 108.1 | 817.6 | 824.4 | 336.6 | 424.1 | 84.3 | 0.444 | 25.01 | 150.3
1449:48 | 3672:00 | 151.4 | 108.1 | 817.8 | 825.1 | 335.9 | 420.3 | 84.3 | 0.427 | 24.98 | 150.3
1450:00 | 3674:24 | 151.4 | 108 | 817.3 | 824.9 | 335.4 | 419.6 | 84.4 | 0.431 | 24.97 | 150.8
1450:12 | 3676:48 | 151.4 | 108 | 817.2 | 824.6 | 335.8 | 421.4 | 84.4 | 0.413 | 25 | 150.7
1450:24 | 3672:00 | 151.2 | 107.9 | 817.6 | 824.3 | 337 | 422.5 | 84.4 | 0.421 | 25.02 | 150.7
1450:36 | 3669:36 | 151.2 | 107.6 | 817.7 | 824.2 | 334.4 | 420.1 | 84.2 | 0.434 | 24.98 | 150.7
1450:48 | 3669:36 | 151.2 | 107.5 | 817 | 824.7 | 336.6 | 422.2 | 84.2 | 0.439 | 25.03 | 150.5
1451:00 | 3669:36 | 151.2 | 107.6 | 817.1 | 824.4 | 337.8 | 423 | 84.2 | 0.442 | 25.05 | 150.3
1451:12 | 3669:36 | 151.2 | 107.5 | 817.2 | 824 | 336.2 | 420.7 | 84.1 | 0.439 | 24.99 | 150.6
1451:24 | 3667:12 | 151.1 | 107.4 | 816.3 | 824.3 | 335.4 | 420.6 | 84.2 | 0.437 | 24.97 | 150.3
1451:36 | 3667:12 | 151.2 | 107.4 | 817.1 | 824.5 | 337.2 | 421.5 | 84.3 | 0.438 | 24.98 | 149.4
1451:48 | 3667:12 | 151.3 | 107.3 | 817.1 | 824.4 | 335.9 | 420.7 | 84 | 0.478 | 25.02 | 149.4
1452:00 | 3669:36 | 151.2 | 107.4 | 817.1 | 824.4 | 337.3 | 423.3 | 84.2 | 0.453 | 24.99 | 150.7
1452:12 | 3667:12 | 151.3 | 107.4 | 817.4 | 824.9 | 335.3 | 419 | 84.2 | 0.433 | 24.99 | 150.3
1452:24 | 3672:00 | 151.3 | 107.4 | 817.7 | 824.4 | 335.4 | 420.1 | 84.3 | 0.439 | 25 | 150.7
1452:36 | 3674:24 | 151.6 | 107.6 | 817.9 | 824.5 | 334.7 | 418.3 | 84.2 | 0.432 | 25 | 150.8
1452:48 | 3676:48 | 151.5 | 107.9 | 817.4 | 825.6 | 333.9 | 417.9 | 84.2 | 0.445 | 25.01 | 150.9
1453:00 | 3676:48 | 151.6 | 107.8 | 817.6 | 824.3 | 334.8 | 419.2 | 84.2 | 0.442 | 24.99 | 150.8
1453:12 | 3674:24 | 151.5 | 107.9 | 817.7 | 824.8 | 334.6 | 418.6 | 84.2 | 0.456 | 24.97 | 150.7
1453:24 | 3672:00 | 151.4 | 108.1 | 817.6 | 825.2 | 336.2 | 420 | 84.3 | 0.444 | 24.97 | 150.6
1453:36 | 3669:36 | 151.4 | 108.2 | 817.1 | 824.7 | 335.1 | 419.7 | 84.3 | 0.462 | 25.02 | 150.2
1453:48 | 3672:00 | 151.4 | 108.3 | 817.1 | 825.1 | 336.3 | 420 | 84.2 | 0.441 | 25.03 | 150.5
1454:00 | 3674:24 | 151.5 | 108.3 | 817 | 824.4 | 335.3 | 420.1 | 84.2 | 0.414 | 24.98 | 150.8
1454:12 | 3674:24 | 151.5 | 108.4 | 817 | 825.1 | 335.3 | 420 | 84.3 | 0.423 | 25 | 150.9
1454:24 | 3672:00 | 151.5 | 108.2 | 817.3 | 824.8 | 335.4 | 420.4 | 84.2 | 0.423 | 24.97 | 150.1
1454:36 | 3672:00 | 151.5 | 107.8 | 817.6 | 825.6 | 334.6 | 419.2 | 84.4 | 0.417 | 25.02 | 150.8
1454:48 | 3669:36 | 151.3 | 107.3 | 817.6 | 825.2 | 335.9 | 420 | 84.3 | 0.46 | 25.02 | 150.2
1455:00 | 3667:12 | 151.3 | 107.4 | 817 | 825.1 | 335.3 | 420.7 | 84.2 | 0.447 | 25.01 | 150.1
1455:12 | 3669:36 | 151.3 | 107.3 | 817 | 824.5 | 335.8 | 421.5 | 84.1 | 0.435 | 25.02 | 150.3
1455:24 | 3674:24 | 151.4 | 107.3 | 817.4 | 825.2 | 334.6 | 419.3 | 84.2 | 0.469 | 25.02 | 150.4
1455:36 | 3669:36 | 151.3 | 107.1 | 817.2 | 825.3 | 335.5 | 420.8 | 84.2 | 0.453 | 25 | 150.6
1455:48 | 3672:00 | 151.3 | 107.8 | 817.3 | 825.3 | 335 | 419.5 | 84.2 | 0.455 | 24.98 | 150.3
1456:00 | 3669:36 | 151.4 | 107.7 | 817.4 | 824.6 | 335.5 | 419.9 | 84.2 | 0.435 | 24.97 | 150.7
1456:12 | 3669:36 | 151.2 | 107.8 | 817.5 | 824.8 | 334.4 | 420.4 | 84.3 | 0.467 | 25 | 150.8
1456:24 | 3669:36 | 151.5 | 107.8 | 817.8 | 825.1 | 335.7 | 419.6 | 84.3 | 0.467 | 25 | 150.5
1456:36 | 3669:36 | 151.5 | 107.9 | 817 | 825.1 | 334.2 | 417.7 | 84.2 | 0.475 | 25.01 | 150.4
1456:48 | 3674:24 | 151.4 | 107.8 | 817.1 | 825 | 335.4 | 421 | 84.2 | 0.45 | 25.02 | 150.5
1457:00 | 3669:36 | 151.4 | 108 | 817.7 | 825.3 | 336.2 | 421.7 | 84.2 | 0.442 | 25.02 | 150.7
1457:12 | 3669:36 | 151.2 | 107.7 | 817.6 | 825.1 | 335.8 | 419.9 | 84.2 | 0.462 | 25.02 | 150.5
1457:24 | 3667:12 | 151.2 | 107.6 | 817.5 | 825 | 334.4 | 419.6 | 84.2 | 0.464 | 25.01 | 150.6
1457:36 | 3669:36 | 151.3 | 107.9 | 817.8 | 824.7 | 335.7 | 420.1 | 84.2 | 0.458 | 25 | 150.5
1457:48 | 3669:36 | 151.2 | 107.7 | 817.3 | 825.3 | 335.5 | 419.9 | 84.1 | 0.448 | 25.05 | 150.5
1458:00 | 3669:36 | 151.4 | 107.6 | 817 | 825.2 | 334 | 418.8 | 84.1 | 0.441 | 24.99 | 150.5
1458:12 | 3669:36 | 151.4 | 107.6 | 816.9 | 824.8 | 334.8 | 420.6 | 84.3 | 0.432 | 24.98 | 150.6
1458:24 | 3669:36 | 151.2 | 107.7 | 817.6 | 825.4 | 334.6 | 419.5 | 84.1 | 0.471 | 25.04 | 150.7
1458:36 | 3667:12 | 151.2 | 107.8 | 817.4 | 824.9 | 334.8 | 419 | 84.2 | 0.456 | 25.04 | 150.7
1458:48 | 3667:12 | 151.1 | 107.6 | 817.4 | 824.4 | 334.7 | 419.7 | 84.2 | 0.437 | 24.98 | 150.4
1459:00 | 3667:12 | 151.1 | 107.4 | 818 | 824.4 | 337.3 | 421.5 | 84.3 | 0.432 | 25.02 | 150.5
1459:12 | 3667:12 | 151.2 | 107.6 | 817.5 | 824.5 | 334.3 | 418.6 | 84.1 | 0.442 | 25 | 150.2
1459:24 | 3669:36 | 151.1 | 107.8 | 817.8 | 824.9 | 334.7 | 419.9 | 84.3 | 0.439 | 25.03 | 150.4
1459:36 | 3669:36 | 151.1 | 108 | 817.8 | 825.3 | 335.7 | 418.3 | 84.2 | 0.496 | 24.99 | 150.5
1459:48 | 3672:00 | 151.4 | 107.9 | 817 | 824.6 | 333.9 | 418.6 | 84.2 | 0.434 | 25 | 150.8
1460:00 | 3669:36 | 151.3 | 108.3 | 817.7 | 824.5 | 334 | 417.8 | 84.2 | 0.454 | 24.97 | 150.6
1460:12 | 3669:36 | 151.3 | 108.4 | 817.7 | 824.7 | 335.9 | 419 | 84.2 | 0.445 | 25 | 150.1
1460:24 | 3667:12 | 151.1 | 108.1 | 817.4 | 824.7 | 334.4 | 417.5 | 84.2 | 0.457 | 24.97 | 150.7
1460:36 | 3667:12 | 151.2 | 107.8 | 816.9 | 825.4 | 334.3 | 420 | 84.2 | 0.456 | 25.01 | 150.6
1460:48 | 3669:36 | 151.2 | 107.6 | 816.6 | 824.8 | 333.8 | 417.8 | 84.2 | 0.456 | 24.97 | 150
1461:00 | 3667:12 | 151.1 | 107.6 | 817.4 | 824.8 | 334.2 | 417.8 | 84.2 | 0.457 | 24.98 | 150.5
1461:12 | 3669:36 | 151.1 | 107.4 | 817.5 | 824.7 | 335.4 | 420.6 | 84.3 | 0.473 | 24.99 | 150.6
1461:24 | 3669:36 | 151.2 | 107.6 | 818.1 | 824.7 | 336.5 | 422.5 | 84.2 | 0.439 | 24.99 | 149.8
1461:36 | 3667:12 | 151.1 | 107.4 | 817.7 | 824.9 | 336.6 | 420.3 | 84 | 0.457 | 24.97 | 149.8
1461:48 | 3667:12 | 151.2 | 107.4 | 817.7 | 824.9 | 337.4 | 422.6 | 84.2 | 0.48 | 25.01 | 150.6
1462:00 | 3667:12 | 151.1 | 107.4 | 817.3 | 824.4 | 335.7 | 421.2 | 84.1 | 0.471 | 25.02 | 150.4
1462:12 | 3669:36 | 151.1 | 107.6 | 817.1 | 825 | 335.9 | 420.1 | 84.1 | 0.455 | 24.99 | 149.9
1462:24 | 3669:36 | 151.2 | 107.6 | 817.7 | 825.1 | 335.7 | 419.2 | 84.2 | 0.456 | 24.99 | 150.5
1462:36 | 3669:36 | 151.2 | 107.4 | 816.9 | 825 | 335.4 | 420.3 | 84.3 | 0.46 | 24.97 | 150.6
1462:48 | 3672:00 | 151.4 | 107.6 | 817.6 | 824.7 | 334.6 | 419 | 84 | 0.469 | 24.98 | 150.5
1463:00 | 3674:24 | 151.4 | 107.8 | 817.5 | 824.7 | 333.6 | 418.2 | 84.2 | 0.448 | 25 | 150.6
1463:12 | 3672:00 | 151.4 | 108 | 817 | 825 | 335.3 | 419.2 | 84.2 | 0.457 | 24.98 | 150.7
1463:24 | 3669:36 | 151.2 | 108.3 | 817.6 | 825.1 | 334.8 | 419.3 | 84.1 | 0.462 | 24.99 | 150.3
1463:36 | 3667:12 | 151.2 | 108.1 | 818.1 | 824.7 | 335.9 | 421.9 | 84.2 | 0.464 | 24.99 | 150.4
1463:48 | 3672:00 | 151.1 | 108.2 | 817.9 | 825.1 | 334.2 | 417.7 | 84.3 | 0.492 | 24.97 | 150.4
1464:00 | 3674:24 | 151.2 | 108.2 | 817.7 | 824.6 | 334.7 | 418.3 | 84.2 | 0.463 | 25 | 150.4
1464:12 | 3669:36 | 151.2 | 108 | 817.6 | 825.7 | 335.3 | 418.6 | 84.1 | 0.478 | 24.97 | 150.4
1464:24 | 3669:36 | 151.3 | 107.8 | 817.9 | 824.9 | 336.3 | 420 | 84.2 | 0.48 | 24.98 | 150.2
1464:36 | 3669:36 | 151.4 | 107.6 | 817.9 | 825.1 | 336.7 | 421 | 84.2 | 0.484 | 25 | 150.7
1464:48 | 3669:36 | 151.2 | 107.3 | 817.1 | 825.3 | 335.5 | 420 | 84 | 0.482 | 25 | 149.4
1465:00 | 3667:12 | 151 | 107.3 | 817.6 | 824.8 | 335.1 | 419.2 | 84.1 | 0.455 | 24.99 | 149.7
1465:12 | 3669:36 | 151.2 | 107.3 | 817.3 | 825.1 | 334.7 | 418.5 | 84.1 | 0.462 | 24.99 | 150.6
1465:24 | 3667:12 | 151.1 | 107.2 | 817.9 | 824.9 | 335.3 | 419.5 | 83.9 | 0.448 | 24.97 | 150.3
1465:36 | 3664:48 | 151.1 | 107.6 | 817.3 | 825.1 | 336.6 | 421.5 | 84 | 0.466 | 24.97 | 150
1465:48 | 3667:12 | 151.2 | 108 | 817.3 | 825.3 | 336.7 | 421.2 | 84.1 | 0.489 | 24.97 | 150
1466:00 | 3667:12 | 151.2 | 107.8 | 817.4 | 825.4 | 335.3 | 418.6 | 84.1 | 0.471 | 24.97 | 149.9
1466:12 | 3674:24 | 151.4 | 107.9 | 818.2 | 825.3 | 334.7 | 418.5 | 84.2 | 0.484 | 24.95 | 150.1
1466:24 | 3674:24 | 151.4 | 108.2 | 818.2 | 825.9 | 334.6 | 418.5 | 84.1 | 0.439 | 24.98 | 150.9
1466:36 | 3676:48 | 151.4 | 108.1 | 818.1 | 825.1 | 333.4 | 416.3 | 84.1 | 0.469 | 24.94 | 150.5
1466:48 | 3676:48 | 151.4 | 108.1 | 817.8 | 825.1 | 335.5 | 420 | 84.2 | 0.449 | 24.97 | 150.3
1467:00 | 3669:36 | 151.2 | 107.9 | 817.7 | 825.4 | 335 | 419.3 | 84 | 0.484 | 24.97 | 150.6
1467:12 | 3667:12 | 151.1 | 107.9 | 817.8 | 825.2 | 335.9 | 420.3 | 84.1 | 0.484 | 24.98 | 150.1
1467:24 | 3667:12 | 151.3 | 107.7 | 817.4 | 825.4 | 335.3 | 418.8 | 84.2 | 0.468 | 24.97 | 150.4
1467:36 | 3669:36 | 151.2 | 107.7 | 817.4 | 825.2 | 335.7 | 419.7 | 84.1 | 0.495 | 24.98 | 150.2
1467:48 | 3667:12 | 151 | 107.6 | 817.6 | 825.4 | 334.3 | 419.3 | 84.1 | 0.471 | 24.97 | 150.2
1468:00 | 3669:36 | 151 | 107.4 | 817.3 | 825 | 336.6 | 423 | 84.1 | 0.499 | 24.96 | 149.9
1468:12 | 3667:12 | 151.2 | 107.3 | 817.4 | 825.5 | 335.9 | 418.3 | 84.1 | 0.469 | 24.97 | 150.6
1468:24 | 3667:12 | 151.1 | 106.9 | 817.3 | 825.6 | 335 | 418.6 | 84.1 | 0.489 | 24.98 | 150.4
1468:36 | 3667:12 | 151 | 107 | 816.8 | 825.3 | 336.2 | 419.9 | 84.1 | 0.512 | 24.99 | 150.1
1468:48 | 3664:48 | 151 | 107.6 | 817.2 | 825.6 | 335.9 | 420.8 | 84.1 | 0.484 | 24.98 | 150.1
1469:00 | 3667:12 | 151.2 | 107.9 | 817.3 | 825.9 | 334.3 | 419.3 | 84 | 0.531 | 24.95 | 150.6
1469:12 | 3672:00 | 151.1 | 107.9 | 817.1 | 825.9 | 335.1 | 419.9 | 84.1 | 0.529 | 24.96 | 150.4
1469:24 | 3674:24 | 151.4 | 108.2 | 817.2 | 825.2 | 334.2 | 418.8 | 84.1 | 0.505 | 24.93 | 150.1
1469:36 | 3676:48 | 151.4 | 108.4 | 817.7 | 825.8 | 334.6 | 418.3 | 84.1 | 0.488 | 24.97 | 150.6
1469:48 | 3674:24 | 151.2 | 108.5 | 817.8 | 825.4 | 335.1 | 420.1 | 84.1 | 0.495 | 24.95 | 150.7
1470:00 | 3669:36 | 151.3 | 108.1 | 817.4 | 825.6 | 335.1 | 418.6 | 84.2 | 0.501 | 24.98 | 150.2
1470:12 | 3664:48 | 150.9 | 108 | 817.6 | 825.8 | 336.9 | 421.8 | 84.2 | 0.5 | 24.94 | 150.2
1470:24 | 3667:12 | 151 | 107.7 | 817.7 | 825.4 | 335 | 419 | 84.2 | 0.498 | 25 | 149.9
1470:36 | 3664:48 | 150.9 | 107.6 | 817.4 | 825.3 | 334.8 | 419.2 | 84.1 | 0.484 | 24.97 | 150.1
1470:48 | 3664:48 | 150.9 | 107.4 | 817.6 | 825.6 | 335.9 | 420.7 | 84.2 | 0.489 | 25 | 149.6
1471:00 | 3667:12 | 151 | 107.3 | 817.7 | 825.3 | 334.3 | 418.1 | 84.1 | 0.483 | 24.98 | 150.4
1471:12 | 3667:12 | 151 | 107.3 | 817.7 | 825.4 | 335.4 | 418.6 | 84.2 | 0.478 | 24.98 | 149.9
1471:24 | 3667:12 | 151.1 | 107.6 | 817.6 | 825.8 | 334.8 | 419.2 | 84.2 | 0.459 | 24.97 | 150.4
1471:36 | 3667:12 | 151.1 | 107.6 | 817.2 | 825.1 | 334.4 | 418.5 | 84.2 | 0.525 | 24.93 | 150.6
1471:48 | 3669:36 | 151.2 | 107.6 | 817.2 | 826.1 | 334.4 | 418.9 | 84.1 | 0.5 | 24.98 | 150.4
1472:00 | 3674:24 | 151.1 | 107.8 | 817.4 | 825.8 | 333.4 | 417.5 | 84.1 | 0.512 | 24.95 | 150
1472:12 | 3672:00 | 151.1 | 107.9 | 817.6 | 825.6 | 333.8 | 418.6 | 84.1 | 0.505 | 24.94 | 150.7
1472:24 | 3669:36 | 151.2 | 107.9 | 817.3 | 825.4 | 336.1 | 420.8 | 84.3 | 0.523 | 24.97 | 150
1472:36 | 3669:36 | 151.2 | 108.1 | 817.4 | 825.7 | 334.8 | 418.9 | 84.1 | 0.408 | 24.95 | 150.3
1472:48 | 3669:36 | 151.1 | 108.1 | 817.4 | 825.4 | 334.7 | 418.5 | 84.1 | 0.502 | 24.94 | 150.3
1473:00 | 3674:24 | 151.1 | 108.1 | 817.4 | 825.8 | 332.9 | 416.8 | 84.2 | 0.508 | 24.99 | 150.4
1473:12 | 3669:36 | 151.2 | 108.1 | 817.1 | 825.8 | 332.8 | 416.1 | 84.3 | 0.08 | 24.95 | 150.4
1473:24 | 3669:36 | 151.1 | 107.9 | 817.3 | 825.2 | 334.4 | 418.8 | 84.1 | 0.171 | 24.98 | 149.4
1473:36 | 3667:12 | 151.2 | 108.1 | 817.5 | 825.2 | 333.4 | 418.3 | 84.1 | 0.213 | 24.96 | 150.4
1473:48 | 3672:00 | 151.1 | 107.8 | 817.6 | 825.7 | 333.8 | 417.2 | 84 | 0.222 | 24.95 | 150.3
1474:00 | 3667:12 | 151.1 | 107.8 | 817.5 | 825.4 | 333.2 | 418.2 | 84.1 | 0.148 | 24.97 | 150.4
1474:12 | 3667:12 | 151 | 108.1 | 817.9 | 825.6 | 336.1 | 421 | 84.2 | 0.216 | 24.98 | 150.3
1474:24 | 3669:36 | 151.1 | 107.9 | 817.4 | 825.1 | 335.1 | 420 | 84.1 | 0.271 | 24.94 | 150.6
1474:36 | 3672:00 | 151.2 | 107.8 | 817.7 | 825.6 | 334.4 | 417.9 | 84.2 | 0.276 | 24.97 | 150.4
1474:48 | 3669:36 | 151.1 | 107.6 | 817.6 | 825.1 | 333.4 | 417.2 | 84.2 | 0.264 | 24.96 | 150.6
1475:00 | 3669:36 | 151.1 | 107.7 | 817.1 | 825.2 | 334.3 | 418.6 | 84 | 0.268 | 24.98 | 150.6
1475:12 | 3667:12 | 151.1 | 107.5 | 817.9 | 825.3 | 335 | 417.9 | 84 | 0.286 | 24.93 | 150.4
1475:24 | 3667:12 | 151 | 107.4 | 817.6 | 825.4 | 333.1 | 418.5 | 84 | 0.257 | 24.98 | 150.4
1475:36 | 3667:12 | 151.1 | 107.8 | 817.7 | 824.8 | 334.8 | 421.2 | 83.9 | 0.273 | 24.95 | 150.3
1475:48 | 3667:12 | 151 | 108 | 817.4 | 825.3 | 335.7 | 418.2 | 84.2 | 0.293 | 24.93 | 150.4
1476:00 | 3674:24 | 151.2 | 108.3 | 817.2 | 825.3 | 333.6 | 417.9 | 84.1 | 0.303 | 24.95 | 150.7
1476:12 | 3674:24 | 151.3 | 108.4 | 817.8 | 825.9 | 332.5 | 417.8 | 84.2 | 0.315 | 24.95 | 150.8
1476:24 | 3674:24 | 151.2 | 108.5 | 816.8 | 825.5 | 334.8 | 419.3 | 84.1 | 0.336 | 24.96 | 150.6
1476:36 | 3674:24 | 151.1 | 108.3 | 817.3 | 825.7 | 334 | 417.4 | 84.3 | 0.336 | 24.97 | 150.7
1476:48 | 3669:36 | 151 | 108.3 | 817.2 | 825.4 | 333.5 | 418.8 | 84.2 | 0.315 | 24.95 | 150.5
1477:00 | 3664:48 | 150.8 | 107.7 | 817.3 | 825.4 | 335.4 | 421 | 84.1 | 0.372 | 24.96 | 150.4
1477:12 | 3667:12 | 150.9 | 107.3 | 817.4 | 825.3 | 335 | 420.6 | 84.2 | 0.331 | 24.96 | 149.9
1477:24 | 3667:12 | 150.9 | 107.2 | 817.2 | 825.2 | 334.4 | 421 | 84.1 | 0.349 | 24.94 | 150.5
1477:36 | 3667:12 | 151 | 107.2 | 817.1 | 825.3 | 334 | 420.3 | 84 | 0.343 | 24.98 | 150.1
1477:48 | 3664:48 | 150.9 | 107.3 | 817.7 | 825.1 | 333.4 | 417.4 | 84.1 | 0.336 | 24.97 | 150.3
1478:00 | 3664:48 | 151 | 107.6 | 817 | 825.3 | 333.9 | 419.9 | 84.1 | 0.356 | 24.93 | 150.3
1478:12 | 3667:12 | 151.1 | 108 | 817.2 | 824.9 | 334.6 | 420.1 | 84.1 | 0.374 | 24.95 | 150.5
1478:24 | 3669:36 | 151.2 | 108.1 | 817 | 824.9 | 332.9 | 418.6 | 84.2 | 0.369 | 24.96 | 150.6
1478:36 | 3674:24 | 151.3 | 108.2 | 817.3 | 825.3 | 333.5 | 418.5 | 84.2 | 0.378 | 24.94 | 150.6
1478:48 | 3674:24 | 151.4 | 108.3 | 817.3 | 825.8 | 333.5 | 417.8 | 84.1 | 0.342 | 24.95 | 150.1
1479:00 | 3669:36 | 151.1 | 108.4 | 817.4 | 825.3 | 333.8 | 420.4 | 84 | 0.357 | 24.93 | 150.5
1479:12 | 3667:12 | 151 | 108.5 | 817.7 | 826 | 333.1 | 420 | 84.3 | 0.366 | 24.97 | 150.5
1479:24 | 3667:12 | 151.1 | 108.1 | 817.7 | 825.1 | 334.4 | 420.3 | 84 | 0.37 | 24.93 | 149.6
1479:36 | 3667:12 | 151 | 108.1 | 817.1 | 825.2 | 333.6 | 417.8 | 84.2 | 0.348 | 24.93 | 150.4
1479:48 | 3669:36 | 151.1 | 108.1 | 817.2 | 825.1 | 332.9 | 418.6 | 84 | 0.357 | 24.95 | 150.6
1480:00 | 3669:36 | 151.1 | 107.7 | 817.5 | 825.6 | 334.2 | 419.5 | 84.2 | 0.388 | 24.96 | 149.7
1480:12 | 3667:12 | 151.1 | 107.6 | 817.6 | 825.3 | 333.5 | 418.2 | 84.3 | 0.374 | 24.93 | 150.1
1480:24 | 3667:12 | 151 | 107.4 | 817.4 | 825.4 | 334.7 | 420.3 | 84.1 | 0.372 | 24.94 | 150.2
1480:36 | 3667:12 | 151 | 107.4 | 817.4 | 825.3 | 334.4 | 419.7 | 84.2 | 0.381 | 24.95 | 150.1
1480:48 | 3667:12 | 151 | 107.3 | 817.8 | 825.6 | 334.4 | 419.2 | 84.1 | 0.376 | 24.95 | 150.3
1481:00 | 3669:36 | 151.2 | 107.2 | 817.2 | 824.6 | 333.6 | 418.5 | 84.1 | 0.407 | 24.97 | 150.7
1481:12 | 3674:24 | 151.2 | 107.8 | 817.2 | 825.4 | 335.4 | 420.4 | 84.2 | 0.385 | 24.96 | 150.6
1481:24 | 3674:24 | 151.1 | 108.1 | 816.6 | 825.4 | 334.4 | 417.8 | 84.2 | 0.431 | 24.94 | 150.2
1481:36 | 3669:36 | 151.2 | 108.3 | 817.2 | 825.7 | 333.9 | 419.2 | 84.1 | 0.402 | 24.93 | 150.4
1481:48 | 3674:24 | 151.3 | 108.3 | 817.6 | 825.6 | 333.8 | 419.2 | 84.3 | 0.411 | 24.98 | 150.4
1482:00 | 3669:36 | 151.1 | 107.8 | 816.7 | 825.9 | 335 | 417.9 | 84.1 | 0.4 | 24.95 | 150.4
1482:12 | 3667:12 | 151.2 | 107.8 | 817.8 | 825.3 | 334.3 | 419 | 84.3 | 0.408 | 24.97 | 150.6
1482:24 | 3667:12 | 151 | 107.6 | 816.9 | 825.9 | 335.4 | 420.7 | 84.1 | 0.39 | 24.95 | 150.3
1482:36 | 3669:36 | 151.1 | 107.7 | 817.6 | 825.6 | 336.5 | 422.1 | 84.2 | 0.417 | 24.95 | 150.4
1482:48 | 3667:12 | 151.1 | 107.4 | 817.5 | 825.6 | 334.3 | 419.3 | 84.1 | 0.391 | 24.99 | 150.6
1483:00 | 3667:12 | 151.1 | 107.4 | 817.5 | 825.3 | 334.2 | 420.3 | 84 | 0.389 | 24.95 | 150.2
1483:12 | 3667:12 | 151.1 | 107.1 | 817.3 | 825.1 | 332.9 | 419.5 | 84.1 | 0.428 | 24.95 | 150.4
1483:24 | 3667:12 | 151 | 107.7 | 817.9 | 825.5 | 334 | 421.2 | 84.1 | 0.405 | 24.95 | 150.4
1483:36 | 3667:12 | 151.1 | 107.6 | 817.7 | 825.6 | 334.8 | 420.7 | 84.2 | 0.419 | 24.97 | 149.7
1483:48 | 3669:36 | 151 | 107.6 | 817.6 | 825.7 | 334.8 | 419.6 | 84.2 | 0.401 | 24.93 | 149.8
1484:00 | 3669:36 | 151.1 | 107.8 | 817.6 | 825.6 | 334.7 | 420.7 | 84.2 | 0.43 | 24.95 | 150.6
1484:12 | 3674:24 | 151.2 | 108.1 | 818 | 825.8 | 333.5 | 418.3 | 84.1 | 0.411 | 24.93 | 150.7
1484:24 | 3674:24 | 151.2 | 108.3 | 817.6 | 825.7 | 333.2 | 418.5 | 84.1 | 0.43 | 24.92 | 150.4
1484:36 | 3674:24 | 151.2 | 108.5 | 818.1 | 825.8 | 333.9 | 419.7 | 84.2 | 0.42 | 24.97 | 150.7
1484:48 | 3669:36 | 151.1 | 108.4 | 817.8 | 826.1 | 334.4 | 420.3 | 84.3 | 0.405 | 25 | 150.3
1485:00 | 3669:36 | 151.1 | 108.3 | 818 | 826.2 | 333.5 | 420 | 84.4 | 0.401 | 24.94 | 150.4
1485:12 | 3669:36 | 151.2 | 108.2 | 818 | 825.8 | 333.8 | 418.5 | 84.4 | 0.439 | 24.98 | 150.7
1485:24 | 3672:00 | 151 | 107.8 | 818 | 825.2 | 334.3 | 420.6 | 84.3 | 0.413 | 24.95 | 150.5
1485:36 | 3669:36 | 151 | 107.7 | 817.5 | 825.2 | 333.5 | 418.3 | 84.2 | 0.45 | 24.97 | 150.6
1485:48 | 3667:12 | 151 | 107.4 | 817.5 | 825.3 | 334.3 | 419.9 | 84.1 | 0.426 | 24.97 | 149.3
1486:00 | 3667:12 | 151 | 107.2 | 817.9 | 826.1 | 334.7 | 420.6 | 84 | 0.399 | 24.97 | 150.3
1486:12 | 3664:48 | 150.9 | 107.3 | 817.8 | 825.7 | 333.6 | 419 | 84.2 | 0.419 | 24.95 | 150.3
1486:24 | 3667:12 | 150.9 | 107.2 | 817.9 | 825.7 | 333.8 | 419.5 | 84 | 0.408 | 24.95 | 150.1
1486:36 | 3667:12 | 151 | 107.6 | 817.9 | 825.6 | 333.5 | 418.2 | 84 | 0.417 | 24.95 | 150.5
1486:48 | 3669:36 | 151.1 | 107.8 | 817.4 | 825.8 | 334 | 419.7 | 84.2 | 0.396 | 24.94 | 149.8
1487:00 | 3674:24 | 151.1 | 107.8 | 817.1 | 826 | 332.9 | 418.1 | 84.3 | 0.441 | 24.96 | 150.3
1487:12 | 3676:48 | 151.1 | 108.1 | 817.4 | 825.5 | 334.4 | 420.3 | 84.2 | 0.413 | 24.95 | 150.6
1487:24 | 3674:24 | 151.2 | 108.1 | 817.9 | 825.4 | 333.9 | 421.5 | 84.2 | 0.405 | 24.99 | 150.3
1487:36 | 3674:24 | 151.2 | 108.1 | 818.1 | 825.7 | 333.5 | 417.8 | 84.3 | 0.464 | 24.95 | 150.6
1487:48 | 3674:24 | 151.2 | 108.2 | 817.5 | 825.6 | 333.5 | 419 | 84.3 | 0.437 | 24.93 | 150.4
1488:00 | 3669:36 | 151 | 108.4 | 817.9 | 826.3 | 334.2 | 418.6 | 84.1 | 0.445 | 24.93 | 150.3
1488:12 | 3669:36 | 151 | 108.2 | 817.8 | 826 | 332.9 | 418.5 | 84.1 | 0.492 | 24.96 | 150.3
1488:24 | 3672:00 | 151.1 | 107.9 | 817.3 | 826.1 | 334.7 | 418.8 | 84.1 | 0.428 | 24.96 | 150.2
1488:36 | 3672:00 | 151 | 108.1 | 817.9 | 826.1 | 334.2 | 419.2 | 84.1 | 0.437 | 24.92 | 149.9
1488:48 | 3672:00 | 151.2 | 108.2 | 817.7 | 825.9 | 333.9 | 418.6 | 84.2 | 0.43 | 24.98 | 150.7
1489:00 | 3669:36 | 151.1 | 107.7 | 817.5 | 826.3 | 333.6 | 417.9 | 84.4 | 0.405 | 24.95 | 150.2
1489:12 | 3669:36 | 151.2 | 107.9 | 818.3 | 826.2 | 333.4 | 419.3 | 84.2 | 0.41 | 24.93 | 150.6
1489:24 | 3669:36 | 151.1 | 107.8 | 818 | 825.7 | 334.2 | 419.7 | 84.1 | 0.447 | 24.95 | 150.3
1489:36 | 3672:00 | 151.2 | 107.8 | 817.6 | 825.7 | 334.7 | 418.9 | 84.1 | 0.421 | 24.93 | 150.6
1489:48 | 3674:24 | 151.3 | 107.6 | 817.7 | 826.4 | 334.4 | 419.9 | 84.1 | 0.469 | 24.92 | 150.6
1490:00 | 3674:24 | 151.3 | 107.7 | 817.9 | 826.2 | 333.6 | 419.7 | 84.1 | 0.425 | 24.99 | 150.6
1490:12 | 3672:00 | 151.3 | 107.6 | 817.5 | 825.8 | 334.3 | 420.7 | 84.1 | 0.428 | 24.97 | 150.2
1490:24 | 3669:36 | 151.4 | 107.3 | 817.6 | 826.1 | 335.3 | 419.7 | 83.9 | 0.456 | 24.97 | 150.6
1490:36 | 3669:36 | 151.4 | 107.3 | 817.7 | 826.3 | 336.1 | 421.5 | 83.7 | 0.455 | 24.97 | 150.7
1490:48 | 3667:12 | 151.2 | 107.5 | 817.5 | 826.4 | 335.3 | 420.7 | 83.9 | 0.454 | 24.95 | 150.6
1491:00 | 3669:36 | 151.3 | 107.6 | 817.7 | 826.6 | 335.8 | 422.6 | 83.9 | 0.448 | 24.95 | 149.8
1491:12 | 3674:24 | 151.4 | 107.9 | 817.7 | 826.5 | 336.2 | 422.6 | 84 | 0.468 | 24.97 | 150.6
1491:24 | 3672:00 | 151.4 | 108 | 818.1 | 825.9 | 334.7 | 420.3 | 84.1 | 0.477 | 25.03 | 150.7
1491:36 | 3674:24 | 151.4 | 108.1 | 818.3 | 826.5 | 335 | 420.3 | 84.2 | 0.425 | 24.99 | 150.1
1491:48 | 3674:24 | 151.4 | 108.3 | 817.6 | 826.2 | 332.9 | 418.5 | 84.2 | 0.454 | 24.99 | 150.4
1492:00 | 3674:24 | 151.4 | 108.1 | 818.1 | 826 | 332.9 | 417.7 | 84.1 | 0.457 | 24.95 | 150.8
1492:12 | 3669:36 | 151.4 | 108.1 | 817.6 | 825.9 | 332.9 | 418.5 | 84.2 | 0.489 | 24.95 | 150.5
1492:24 | 3667:12 | 151.2 | 107.6 | 817.6 | 825.8 | 334 | 419.6 | 84.2 | 0.437 | 24.97 | 150.3
1492:36 | 3667:12 | 151.2 | 107.4 | 817.6 | 826.1 | 333.9 | 419.5 | 84.1 | 0.45 | 24.98 | 150.4
1492:48 | 3669:36 | 151.2 | 107.4 | 817.6 | 826.6 | 334.3 | 419.2 | 84.2 | 0.46 | 24.98 | 149.7
1493:00 | 3667:12 | 151.1 | 107.1 | 817.1 | 825.9 | 334.3 | 419.9 | 84 | 0.46 | 24.99 | 150.4
1493:12 | 3667:12 | 151.2 | 107.2 | 817.3 | 826.1 | 334.2 | 421.4 | 84.2 | 0.453 | 24.99 | 150.4
1493:24 | 3669:36 | 151.2 | 107.5 | 817.2 | 826.3 | 334 | 418.1 | 84.2 | 0.472 | 24.95 | 149.7
1493:36 | 3667:12 | 151.2 | 107.8 | 817.5 | 826.1 | 335.1 | 422.3 | 84.2 | 0.476 | 24.99 | 150.6
1493:48 | 3669:36 | 151.3 | 108 | 817.3 | 826.1 | 332.1 | 417.8 | 84.2 | 0.453 | 24.97 | 150.7
1494:00 | 3672:00 | 151.4 | 107.9 | 817.3 | 826.4 | 333.2 | 418.2 | 84.2 | 0.458 | 25 | 150.2
1494:12 | 3676:48 | 151.6 | 107.9 | 817.6 | 826.8 | 333.1 | 418.6 | 84.2 | 0.478 | 24.96 | 150.4
1494:24 | 3674:24 | 151.3 | 108.1 | 817.3 | 826.6 | 334.2 | 419.2 | 84.2 | 0.466 | 24.96 | 150.6
1494:36 | 3667:12 | 151.1 | 108.2 | 817.3 | 826.4 | 334.6 | 420.1 | 84.3 | 0.455 | 25.01 | 150.4
1494:48 | 3667:12 | 151.2 | 108.3 | 817.8 | 826.6 | 334.4 | 419.9 | 84.1 | 0.456 | 24.97 | 149.9
1495:00 | 3672:00 | 151.2 | 108.1 | 817.6 | 826.1 | 333.1 | 417.9 | 83.9 | 0.481 | 24.98 | 150.1
1495:12 | 3672:00 | 151.3 | 108.4 | 817.8 | 826.3 | 332.1 | 416.1 | 84.1 | 0.45 | 24.95 | 150.9
1495:24 | 3672:00 | 151.4 | 108.2 | 817.1 | 826.3 | 334.3 | 419.7 | 84.1 | 0.454 | 24.93 | 149.7
1495:36 | 3672:00 | 151.2 | 108 | 817.7 | 826.2 | 332.8 | 416.8 | 84 | 0.475 | 24.96 | 150.7
1495:48 | 3669:36 | 151.4 | 107.7 | 817.5 | 826.3 | 333.9 | 419.7 | 84.1 | 0.444 | 24.97 | 150.6
1496:00 | 3672:00 | 151.2 | 107.6 | 817.8 | 825.9 | 334.6 | 420.8 | 84.1 | 0.487 | 24.95 | 150.2
1496:12 | 3667:12 | 151.1 | 107.2 | 817.9 | 826.3 | 335.8 | 422.1 | 84.1 | 0.473 | 24.97 | 150.4
1496:24 | 3669:36 | 151.2 | 107.1 | 817.1 | 826 | 332.5 | 416.6 | 84.2 | 0.461 | 24.97 | 149.8
1496:36 | 3667:12 | 151.1 | 107.3 | 816.9 | 825.4 | 333.8 | 418.8 | 84 | 0.478 | 24.95 | 150.4
1496:48 | 3667:12 | 151.1 | 107.2 | 817.3 | 826.1 | 335.3 | 420.7 | 84.1 | 0.504 | 24.97 | 149.6
1497:00 | 3664:48 | 151.1 | 107.4 | 817.4 | 825.8 | 334 | 419.9 | 83.7 | 0.477 | 24.93 | 150.2
1497:12 | 3667:12 | 151.2 | 107.7 | 817.4 | 826.3 | 334.3 | 419.2 | 83.9 | 0.485 | 24.92 | 150.4
1497:24 | 3672:00 | 151.4 | 107.9 | 818 | 826 | 333.9 | 418.6 | 84.1 | 0.52 | 24.97 | 150.8
1497:36 | 3672:00 | 151.4 | 108 | 817.6 | 826.2 | 331.6 | 417.7 | 84.2 | 0.487 | 24.93 | 150.7
1497:48 | 3672:00 | 151.4 | 108.1 | 817.5 | 826 | 334.3 | 420.4 | 84.2 | 0.482 | 24.94 | 150.8
1498:00 | 3669:36 | 151.3 | 108.3 | 817.6 | 825.9 | 333.8 | 418.3 | 84.1 | 0.491 | 24.98 | 150.6
1498:12 | 3669:36 | 151.3 | 108.3 | 817.3 | 826.3 | 333.8 | 417.9 | 84 | 0.471 | 24.95 | 150.6
1498:24 | 3669:36 | 151.4 | 108.2 | 817.8 | 826.3 | 333.9 | 419.9 | 84.1 | 0.465 | 24.95 | 150.7
1498:36 | 3669:36 | 151.4 | 108.1 | 818.1 | 825.8 | 334.4 | 419 | 84 | 0.474 | 24.95 | 150.7
1498:48 | 3667:12 | 151.2 | 107.9 | 817.8 | 826.1 | 334.3 | 418.9 | 84.1 | 0.547 | 24.96 | 150.3
1499:00 | 3667:12 | 151.1 | 107.6 | 817.6 | 825.4 | 334 | 418.9 | 84.1 | 0.481 | 24.95 | 150.5
1499:12 | 3667:12 | 151.1 | 107.6 | 817 | 826.2 | 333.8 | 419.6 | 84 | 0.474 | 24.99 | 149.9
1499:24 | 3662:24 | 151 | 107.2 | 817.7 | 826.8 | 335 | 421.2 | 84.1 | 0.452 | 24.96 | 150.3
1499:36 | 3662:24 | 150.9 | 107.1 | 817.4 | 825.6 | 335.5 | 421.1 | 83.9 | 0.497 | 24.93 | 149.3
1499:48 | 3664:48 | 151 | 107.1 | 817.3 | 825.9 | 335 | 419.5 | 83.9 | 0.487 | 24.96 | 150.2
1500:00 | 3662:24 | 151 | 107.7 | 817.6 | 826.4 | 335 | 421.9 | 84.1 | 0.471 | 24.98 | 150.3
1500:12 | 3664:48 | 151 | 107.8 | 817.7 | 826.4 | 335.3 | 420.7 | 84.1 | 0.501 | 24.93 | 150.2
1500:24 | 3667:12 | 151.2 | 108.1 | 817.8 | 825.6 | 333.5 | 419 | 84.1 | 0.46 | 24.95 | 150.4
1500:36 | 3674:24 | 151.4 | 108 | 817.9 | 825.8 | 333.4 | 418.5 | 84.1 | 0.491 | 24.95 | 150.7
1500:48 | 3674:24 | 151.4 | 108.2 | 817.8 | 825.7 | 333.8 | 421.1 | 84.1 | 0.472 | 24.93 | 150.4
1501:00 | 3676:48 | 151.4 | 108.2 | 817.7 | 825.7 | 333.9 | 418.9 | 84.1 | 0.525 | 24.95 | 150.6
1501:12 | 3679:12 | 151.5 | 108.2 | 818.2 | 825.6 | 333.6 | 419.7 | 84.2 | 0.453 | 24.95 | 150.8
1501:24 | 3674:24 | 151.4 | 108.1 | 817.9 | 826.1 | 333.6 | 417.5 | 83.9 | 0.484 | 24.93 | 150.7
1501:36 | 3667:12 | 151.2 | 107.8 | 818.1 | 826.1 | 333.9 | 419 | 84.1 | 0.509 | 24.97 | 150.4
1501:48 | 3667:12 | 151.2 | 107.5 | 817.6 | 826.1 | 334.3 | 420.1 | 84.1 | 0.467 | 24.98 | 150
1502:00 | 3669:36 | 151.2 | 107.4 | 817.7 | 825.7 | 335.9 | 421.4 | 84 | 0.517 | 24.95 | 149.4
1502:12 | 3667:12 | 151.1 | 107.1 | 817.8 | 825.1 | 335 | 418.9 | 84.1 | 0.5 | 24.95 | 150.1
1502:24 | 3669:36 | 151.1 | 106.9 | 817 | 825.4 | 335.3 | 419.5 | 84 | 0.46 | 24.96 | 149.7
1502:36 | 3667:12 | 151.2 | 107.5 | 817.7 | 825.2 | 335.9 | 422.9 | 84 | 0.486 | 24.96 | 150.1
1502:48 | 3669:36 | 151.1 | 107.7 | 817.4 | 825.9 | 334.4 | 420.7 | 84.1 | 0.465 | 24.96 | 149.6
1503:00 | 3669:36 | 151.4 | 107.8 | 818 | 825.8 | 333.4 | 418.5 | 84.1 | 0.466 | 24.93 | 150.7
1503:12 | 3669:36 | 151.4 | 107.9 | 817.2 | 825.4 | 332.8 | 418.8 | 84 | 0.514 | 24.95 | 150.4
1503:24 | 3669:36 | 151.3 | 108.2 | 817.4 | 825.9 | 332.9 | 417.4 | 84.2 | 0.471 | 24.97 | 150.7
1503:36 | 3674:24 | 151.5 | 108.4 | 817.4 | 825.6 | 333.2 | 418.6 | 84 | 0.466 | 24.95 | 150.8
1503:48 | 3669:36 | 151.2 | 108.4 | 817.1 | 826.4 | 334.6 | 419.9 | 84.1 | 0.498 | 24.92 | 150.4
1504:00 | 3669:36 | 151.4 | 108.4 | 817.6 | 825.7 | 334.6 | 420 | 84.2 | 0.524 | 24.95 | 150.3
1504:12 | 3669:36 | 151.2 | 107.6 | 817.3 | 826.1 | 333.9 | 419 | 84 | 0.481 | 24.97 | 150.3
1504:24 | 3667:12 | 151.4 | 107.5 | 817.6 | 825.7 | 334.6 | 419.9 | 84.1 | 0.468 | 24.92 | 150.4
1504:36 | 3667:12 | 151.3 | 107.1 | 817.2 | 825.8 | 335.4 | 421.1 | 84.2 | 0.502 | 24.96 | 150.4
1504:48 | 3667:12 | 151.3 | 107.3 | 816.9 | 826.2 | 334.3 | 419 | 84 | 0.541 | 24.97 | 150.3
1505:00 | 3667:12 | 151.2 | 107.2 | 817.1 | 825.6 | 334.7 | 420.1 | 84.1 | 0.529 | 24.95 | 150.5
1505:12 | 3667:12 | 151.2 | 107.9 | 817.7 | 825.3 | 334.2 | 418.2 | 84.2 | 0.511 | 24.93 | 150.5
1505:24 | 3667:12 | 151.3 | 108.1 | 817.5 | 825.8 | 333.4 | 418.2 | 84 | 0.487 | 24.95 | 150.3
1505:36 | 3669:36 | 151.4 | 108.3 | 817.3 | 825.4 | 333.2 | 417.4 | 84.1 | 0.512 | 24.92 | 150.1
1505:48 | 3674:24 | 151.4 | 108.5 | 817.7 | 825.9 | 332.4 | 416.7 | 84 | 0.475 | 24.93 | 150.9
1506:00 | 3674:24 | 151.4 | 108.4 | 816.9 | 826 | 334.3 | 419.7 | 83.9 | 0.479 | 24.92 | 150.4
1506:12 | 3672:00 | 151.4 | 108.1 | 817.4 | 825.6 | 334.8 | 420 | 84 | 0.483 | 24.93 | 150.5
1506:24 | 3669:36 | 151.2 | 107.7 | 817.8 | 826.2 | 335.3 | 420 | 84.2 | 0.504 | 24.98 | 150.4
1506:36 | 3667:12 | 151.2 | 107.5 | 817.2 | 825.6 | 335 | 421.7 | 84.1 | 0.498 | 24.92 | 149.8
1506:48 | 3667:12 | 151 | 107.4 | 817 | 825.8 | 333.4 | 418.1 | 84.1 | 0.513 | 24.91 | 150.1
1507:00 | 3669:36 | 151.2 | 107.4 | 817.2 | 825.8 | 334.4 | 420.6 | 84.3 | 0.532 | 24.99 | 149.8
1507:12 | 3667:12 | 151.2 | 107.3 | 817.4 | 825.4 | 333.4 | 418.1 | 84.1 | 0.52 | 24.92 | 150.6
1507:24 | 3667:12 | 151.2 | 107.3 | 816.9 | 825.3 | 335.1 | 419.2 | 84.1 | 0.484 | 24.95 | 150.6
1507:36 | 3667:12 | 151.1 | 107.4 | 817.4 | 825.6 | 334.7 | 420.1 | 84.2 | 0.527 | 24.95 | 150.4
1507:48 | 3669:36 | 151.2 | 107.9 | 816.9 | 825.9 | 334.6 | 419 | 84.1 | 0.559 | 24.94 | 150.6
1508:00 | 3674:24 | 151.4 | 107.8 | 817.3 | 825.7 | 332.9 | 417.2 | 84.1 | 0.517 | 24.93 | 150.1
1508:12 | 3674:24 | 151.4 | 108.2 | 817.7 | 825.1 | 334.7 | 418.6 | 84.1 | 0.535 | 24.99 | 150.9
1508:24 | 3672:00 | 151.4 | 108.2 | 817 | 825.7 | 333.6 | 418.8 | 84.1 | 0.496 | 24.93 | 150
1508:36 | 3674:24 | 151.4 | 108.5 | 817.2 | 825.7 | 333.1 | 418.3 | 84.1 | 0.513 | 24.97 | 150.8
1508:48 | 3674:24 | 151.4 | 108.4 | 817.3 | 825.9 | 333.6 | 419.3 | 84.2 | 0.523 | 24.91 | 150.7
1509:00 | 3669:36 | 151.2 | 108 | 817.3 | 825.4 | 333.9 | 419.7 | 84.1 | 0.532 | 24.93 | 150.4
1509:12 | 3669:36 | 151.2 | 107.8 | 817.4 | 825.2 | 334.2 | 419.5 | 84 | 0.55 | 24.94 | 150.6
1509:24 | 3669:36 | 151.1 | 107.7 | 816.9 | 825.4 | 334.6 | 419.7 | 84.1 | 0.528 | 24.95 | 150.6
1509:36 | 3667:12 | 151.2 | 107.7 | 816.9 | 825.7 | 333.8 | 418.8 | 83.9 | 0.511 | 24.97 | 150.4
1509:48 | 3672:00 | 151.3 | 107.2 | 817.3 | 825.4 | 333.2 | 416.1 | 84.1 | 0.484 | 25 | 150.7
1510:00 | 3672:00 | 151.1 | 107.2 | 817.6 | 825.4 | 333.8 | 418.6 | 84.1 | 0.511 | 24.96 | 150.7
1510:12 | 3669:36 | 151 | 107.2 | 817.7 | 826.1 | 334.2 | 417.5 | 84.1 | 0.564 | 24.93 | 150.3
1510:24 | 3667:12 | 151.2 | 107.6 | 817.4 | 825.8 | 334.4 | 421.1 | 84 | 0.498 | 24.95 | 149.5
1510:36 | 3667:12 | 151.1 | 107.9 | 817.7 | 825.6 | 335.3 | 421 | 84.2 | 0.509 | 24.97 | 150.1
1510:48 | 3669:36 | 151.2 | 107.9 | 817.1 | 825.4 | 334.8 | 420.8 | 84.1 | 0.535 | 24.97 | 149.8
1511:00 | 3672:00 | 151.1 | 107.9 | 817.4 | 825.6 | 333.1 | 419 | 84.1 | 0.514 | 24.95 | 150.5
1511:12 | 3672:00 | 151.4 | 107.7 | 817.3 | 825.9 | 333.5 | 419.9 | 84.1 | 0.527 | 24.99 | 150.9
1511:24 | 3674:24 | 151.3 | 107.7 | 817.4 | 825.3 | 332.9 | 418.8 | 84.1 | 0.508 | 24.95 | 150.6
1511:36 | 3674:24 | 151.4 | 107.9 | 817.6 | 825.4 | 334.2 | 417.9 | 84.2 | 0.523 | 24.92 | 150.8
1511:48 | 3669:36 | 151.2 | 107.7 | 817.5 | 825.7 | 333.9 | 418.8 | 84.1 | 0.517 | 24.93 | 150.6
1512:00 | 3672:00 | 151.2 | 108 | 817.3 | 825.8 | 333.8 | 419.3 | 84 | 0.505 | 24.93 | 150.7
1512:12 | 3669:36 | 151.2 | 108.1 | 818 | 825.7 | 332.8 | 417.9 | 84.2 | 0.524 | 24.93 | 150.7
1512:24 | 3672:00 | 151.2 | 108 | 817.9 | 825.3 | 334.4 | 418.9 | 84 | 0.505 | 24.9 | 150.6
1512:36 | 3674:24 | 151.2 | 108.1 | 817.7 | 825.9 | 334.4 | 419.3 | 84.1 | 0.489 | 24.95 | 150.3
1512:48 | 3669:36 | 151.2 | 108.2 | 817.8 | 826.2 | 333.8 | 419.6 | 84.1 | 0.513 | 24.98 | 149.6
1513:00 | 3669:36 | 151.2 | 108.4 | 817.2 | 825.7 | 333.2 | 418.2 | 84.1 | 0.52 | 24.93 | 150.5
1513:12 | 3676:48 | 151.4 | 108 | 818 | 825.8 | 333.1 | 418.5 | 84.2 | 0.544 | 24.98 | 150.4
1513:24 | 3676:48 | 151.3 | 107.7 | 817.7 | 825.7 | 333.8 | 418.2 | 84.2 | 0.488 | 24.99 | 150.7
1513:36 | 3674:24 | 151.3 | 107.5 | 817.6 | 826.3 | 334.8 | 420.1 | 84.2 | 0.487 | 24.94 | 150.1
1513:48 | 3669:36 | 151.3 | 107.4 | 817.4 | 826.4 | 334.6 | 420.4 | 84 | 0.518 | 24.93 | 150.5
1514:00 | 3669:36 | 151.3 | 107.4 | 817.5 | 826.1 | 335.4 | 421.4 | 84.2 | 0.514 | 24.96 | 150.5
1514:12 | 3667:12 | 151.2 | 107.6 | 817.5 | 826.3 | 334.7 | 419.7 | 84 | 0.514 | 24.96 | 150.7
1514:24 | 3669:36 | 151.2 | 107.4 | 817.2 | 825.8 | 334.2 | 419.6 | 84 | 0.515 | 24.95 | 149.4
1514:36 | 3667:12 | 151.4 | 107.3 | 817.4 | 826.6 | 335.4 | 421.2 | 84.1 | 0.501 | 25 | 150.1
1514:48 | 3667:12 | 151.2 | 107.7 | 817 | 826.1 | 335 | 420.7 | 84.1 | 0.499 | 24.93 | 150.7
1515:00 | 3674:24 | 151.5 | 107.9 | 817 | 826.1 | 333.1 | 419 | 84.1 | 0.533 | 24.97 | 150.9
1515:12 | 3672:00 | 151.4 | 108.1 | 817.6 | 826.5 | 332.5 | 418.5 | 84.2 | 0.475 | 24.97 | 150
1515:24 | 3669:36 | 151.3 | 108.3 | 818 | 825.8 | 335 | 420.1 | 84.2 | 0.515 | 24.97 | 150.5
1515:36 | 3669:36 | 151.4 | 108.3 | 817.4 | 826.6 | 334.2 | 419.5 | 84.2 | 0.519 | 24.97 | 150.1
1515:48 | 3672:00 | 151.4 | 108.3 | 817.1 | 826.5 | 334.3 | 419.7 | 84.2 | 0.539 | 24.93 | 150.2
1516:00 | 3672:00 | 151.5 | 108.1 | 817.7 | 825.7 | 332.1 | 416.4 | 84.1 | 0.514 | 24.97 | 150.8
1516:12 | 3674:24 | 151.4 | 108.1 | 817 | 826.6 | 333.8 | 418.2 | 84.4 | 0.572 | 24.96 | 150.6
1516:24 | 3667:12 | 151.4 | 107.5 | 817.1 | 826 | 336.1 | 421.5 | 84.2 | 0.553 | 24.93 | 150.4
1516:36 | 3667:12 | 151.1 | 107.5 | 817.8 | 825.9 | 334.4 | 419.9 | 84.2 | 0.497 | 24.98 | 150.2
1516:48 | 3667:12 | 151.3 | 107.3 | 817.1 | 825.5 | 334.3 | 418.5 | 84.1 | 0.476 | 24.93 | 150.6
1517:00 | 3667:12 | 151.2 | 107 | 817.6 | 825.4 | 335.3 | 418.8 | 84.1 | 0.514 | 24.97 | 150.2
1517:12 | 3667:12 | 151 | 107.3 | 817.4 | 826.3 | 336.5 | 421.9 | 84.3 | 0.51 | 25.01 | 149.6
1517:24 | 3667:12 | 151.1 | 107.5 | 817.5 | 826 | 335 | 421.4 | 84.1 | 0.485 | 24.97 | 150.3
1517:36 | 3672:00 | 151.3 | 107.6 | 817.3 | 826.1 | 335.1 | 421.5 | 84 | 0.523 | 24.98 | 150.4
1517:48 | 3674:24 | 151.4 | 107.8 | 817.6 | 825.9 | 333.5 | 419.9 | 84 | 0.491 | 24.93 | 150.8
1518:00 | 3674:24 | 151.5 | 108.1 | 817.7 | 825.7 | 333.9 | 419.5 | 84.1 | 0.493 | 24.92 | 150.7
1518:12 | 3672:00 | 151.2 | 108.4 | 817.5 | 826.1 | 335.3 | 419.9 | 84 | 0.493 | 24.97 | 150.1
1518:24 | 3672:00 | 151.1 | 108.3 | 817.7 | 825.6 | 333.5 | 420.3 | 84.1 | 0.517 | 25 | 150.6
1518:36 | 3669:36 | 151.1 | 108.7 | 817.3 | 825.7 | 334.8 | 418.6 | 84 | 0.534 | 24.93 | 150.4
1518:48 | 3672:00 | 151.2 | 108.4 | 817.8 | 825.6 | 333.5 | 418.6 | 84.3 | 0.545 | 24.94 | 150.2
1519:00 | 3674:24 | 151.3 | 108 | 817.7 | 825.8 | 334.4 | 420.4 | 84 | 0.491 | 24.98 | 149.9
1519:12 | 3669:36 | 151.1 | 107.9 | 817.4 | 825.4 | 335.3 | 421 | 84.2 | 0.533 | 24.95 | 150.4
1519:24 | 3669:36 | 151.1 | 107.5 | 817.6 | 825.7 | 333.4 | 419.2 | 84.2 | 0.526 | 24.98 | 150.4
1519:36 | 3669:36 | 151.1 | 107.3 | 817.2 | 825.6 | 334.2 | 418.3 | 84.1 | 0.525 | 24.98 | 150.2
1519:48 | 3667:12 | 151 | 107.1 | 817.5 | 825.2 | 334.4 | 419.6 | 84 | 0.525 | 24.94 | 150.4
1520:00 | 3664:48 | 151.1 | 107.4 | 817.2 | 825.7 | 335 | 420.1 | 84 | 0.505 | 24.97 | 150.4
1520:12 | 3667:12 | 151 | 107.7 | 817.4 | 825.6 | 334.6 | 420.1 | 84 | 0.513 | 24.95 | 150.5
1520:24 | 3669:36 | 151.3 | 107.8 | 817.5 | 825.8 | 334.2 | 420.4 | 84.1 | 0.524 | 24.95 | 150.1
1520:36 | 3672:00 | 151.3 | 108.1 | 817.7 | 826.2 | 334.3 | 419.3 | 84.1 | 0.505 | 24.95 | 150.6
1520:48 | 3674:24 | 151.2 | 108.2 | 817.7 | 825.6 | 334 | 418.8 | 84.2 | 0.51 | 24.93 | 150.2
1521:00 | 3672:00 | 151.1 | 108.2 | 817.7 | 825.9 | 334.2 | 417.7 | 84.1 | 0.508 | 25 | 150.4
1521:12 | 3669:36 | 151.4 | 108.3 | 817.7 | 825.3 | 334.6 | 418.2 | 84.1 | 0.518 | 24.97 | 150.7
1521:24 | 3669:36 | 151.4 | 108 | 817.8 | 825.3 | 333.9 | 418.5 | 84.2 | 0.538 | 24.88 | 150.4
1521:36 | 3669:36 | 151.4 | 108 | 817.7 | 825.8 | 333.8 | 419.2 | 84.1 | 0.534 | 24.95 | 150.4
1521:48 | 3669:36 | 151.4 | 107.7 | 816.9 | 825.9 | 333.5 | 420 | 84.2 | 0.507 | 24.97 | 150.4
1522:00 | 3667:12 | 151.2 | 107.8 | 816.8 | 826.1 | 333.5 | 419.5 | 84 | 0.531 | 24.93 | 150.3
1522:12 | 3667:12 | 151.2 | 107.7 | 817.1 | 826.2 | 335.9 | 421.7 | 84.1 | 0.543 | 24.98 | 150.3
1522:24 | 3667:12 | 151.2 | 107.6 | 817.1 | 826.2 | 333.2 | 419.2 | 84.2 | 0.499 | 24.95 | 150.6
1522:36 | 3669:36 | 151.2 | 107.5 | 817.4 | 825.4 | 333.9 | 419.9 | 83.9 | 0.55 | 24.94 | 150.6
1522:48 | 3669:36 | 151.2 | 107.6 | 817.6 | 825.4 | 333.6 | 418.9 | 84 | 0.57 | 24.94 | 150.5
1523:00 | 3669:36 | 151.4 | 107.6 | 816.9 | 825 | 332.7 | 417.2 | 83.9 | 0.52 | 24.95 | 150.6
1523:12 | 3669:36 | 151.4 | 107.7 | 817.3 | 825.2 | 332.5 | 416.8 | 84.1 | 0.565 | 24.97 | 149.9
1523:24 | 3667:12 | 151.3 | 107.6 | 816.9 | 825.7 | 334.3 | 419.7 | 84.2 | 0.505 | 24.93 | 150.6
1523:36 | 3667:12 | 151.4 | 107.7 | 817.2 | 825.4 | 334.4 | 419.6 | 84.1 | 0.532 | 24.97 | 150.1
1523:48 | 3667:12 | 151.3 | 107.9 | 817.1 | 825.6 | 335.3 | 421.5 | 84.1 | 0.518 | 24.93 | 150.4
1524:00 | 3664:48 | 151.1 | 107.8 | 816.8 | 825.3 | 335 | 419.6 | 84.2 | 0.538 | 24.9 | 149.9
1524:12 | 3664:48 | 151.1 | 107.7 | 817.5 | 825.8 | 334 | 419 | 84.1 | 0.556 | 24.92 | 150.4
1524:24 | 3664:48 | 151.1 | 107.8 | 817.9 | 825.4 | 335 | 420.7 | 84.1 | 0.527 | 24.93 | 150.1
1524:36 | 3667:12 | 151.1 | 107.9 | 817.3 | 825.3 | 335 | 420.8 | 84.2 | 0.507 | 24.95 | 150.4
1524:48 | 3669:36 | 151.4 | 108 | 817.9 | 825.6 | 335.1 | 419.5 | 84.2 | 0.552 | 24.97 | 150.7
1525:00 | 3672:00 | 151.2 | 108.1 | 817.2 | 825 | 334.7 | 418.9 | 84.1 | 0.511 | 24.92 | 149.6
1525:12 | 3669:36 | 151.3 | 107.7 | 817.3 | 824.9 | 334.2 | 419.7 | 84.1 | 0.514 | 24.93 | 150.5
1525:24 | 3669:36 | 151.1 | 107.9 | 817.3 | 825.5 | 333.1 | 418.1 | 84 | 0.506 | 24.95 | 150.2
1525:36 | 3669:36 | 151.1 | 107.7 | 817.9 | 825.2 | 334.6 | 420.6 | 84 | 0.52 | 24.94 | 150
1525:48 | 3667:12 | 151.1 | 107.7 | 817.3 | 825.2 | 334.3 | 417.9 | 84.1 | 0.565 | 24.94 | 149.4
1526:00 | 3667:12 | 151 | 107.7 | 816.7 | 824.9 | 335.7 | 420.1 | 83.9 | 0.532 | 24.93 | 150.1
1526:12 | 3667:12 | 151.2 | 107.9 | 817.3 | 825.2 | 333.6 | 419.3 | 84 | 0.512 | 24.95 | 150.4
1526:24 | 3667:12 | 151.1 | 107.8 | 817.7 | 824.8 | 335.5 | 422.3 | 84.1 | 0.57 | 24.92 | 149.4
1526:36 | 3669:36 | 151.4 | 108.3 | 816.7 | 825.3 | 334.4 | 420.7 | 83.9 | 0.505 | 24.93 | 150.7
1526:48 | 3674:24 | 151.3 | 108.2 | 817.1 | 825.2 | 333.9 | 419.6 | 84.1 | 0.506 | 24.92 | 150.1
1527:00 | 3669:36 | 151.2 | 108.2 | 817.4 | 824.7 | 335.5 | 421.9 | 84.1 | 0.502 | 24.94 | 150.6
1527:12 | 3669:36 | 151.2 | 108.2 | 817 | 825.5 | 334.2 | 420.3 | 84.1 | 0.52 | 24.95 | 150.6
1527:24 | 3672:00 | 151.3 | 108.2 | 816.5 | 825.4 | 334.4 | 420.8 | 84.1 | 0.483 | 24.91 | 149.9
1527:36 | 3672:00 | 151.2 | 108.2 | 817.4 | 825.3 | 334.3 | 420.6 | 84.1 | 0.478 | 24.93 | 150.4
1527:48 | 3672:00 | 151.2 | 108.1 | 816.9 | 825.2 | 334 | 420.1 | 84.1 | 0.474 | 24.94 | 150.4
1528:00 | 3672:00 | 151.2 | 107.9 | 816.9 | 825.2 | 335.5 | 421.4 | 84 | 0.504 | 24.96 | 150.6
1528:12 | 3669:36 | 151.3 | 107.8 | 817 | 825.4 | 334.6 | 420.6 | 84.2 | 0.502 | 24.93 | 150.3
1528:24 | 3674:24 | 151.4 | 107.8 | 816.7 | 825.6 | 335.1 | 420 | 84.2 | 0.493 | 24.95 | 150.5
1528:36 | 3664:48 | 151.1 | 107.6 | 817.1 | 825.6 | 335.7 | 420.7 | 84 | 0.502 | 24.96 | 150.3
1528:48 | 3667:12 | 151.3 | 107.4 | 817.7 | 825.4 | 335.3 | 421.4 | 84.1 | 0.474 | 24.95 | 150.4
1529:00 | 3667:12 | 151.3 | 107.4 | 817.2 | 825.6 | 334.4 | 420 | 83.9 | 0.491 | 24.97 | 150.2
1529:12 | 3667:12 | 151.4 | 107.2 | 816.3 | 824.7 | 334.4 | 420.1 | 83.9 | 0.526 | 24.96 | 149.8
1529:24 | 3667:12 | 151.3 | 107.2 | 816.4 | 825.2 | 334.3 | 419.9 | 84.1 | 0.533 | 24.95 | 150.2
1529:36 | 3669:36 | 151.3 | 107.4 | 816.9 | 825.6 | 334.4 | 417.9 | 83.9 | 0.485 | 24.97 | 150.3
1529:48 | 3667:12 | 151.2 | 107.8 | 817.2 | 824.9 | 335.5 | 419.9 | 84.1 | 0.514 | 24.93 | 150.5
1530:00 | 3669:36 | 151.2 | 107.9 | 817.1 | 825.7 | 335.3 | 421.7 | 84.3 | 0.49 | 24.95 | 150.6
1530:12 | 3669:36 | 151.3 | 107.9 | 817 | 824.9 | 334.7 | 419.9 | 84.2 | 0.527 | 24.98 | 150.1
1530:24 | 3667:12 | 151.2 | 108 | 817.7 | 825.4 | 334.8 | 421.2 | 84.1 | 0.526 | 25 | 150.3
1530:36 | 3667:12 | 151.1 | 108.4 | 817.3 | 825.1 | 334.7 | 421.5 | 84.2 | 0.5 | 24.98 | 150.1
1530:48 | 3667:12 | 151 | 108.3 | 817.5 | 825.1 | 333.2 | 418.6 | 84.1 | 0.482 | 24.98 | 150.2
1531:00 | 3669:36 | 151.2 | 108.1 | 817.4 | 824.9 | 334.4 | 418.9 | 84.2 | 0.499 | 24.96 | 150.6
1531:12 | 3667:12 | 151.3 | 108 | 817.6 | 825.6 | 335.3 | 419 | 84.1 | 0.507 | 24.92 | 150.5
1531:24 | 3667:12 | 151.1 | 107.9 | 817.1 | 825.1 | 334.7 | 421 | 84 | 0.52 | 24.93 | 149.6
1531:36 | 3669:36 | 151.2 | 108 | 817.2 | 825.5 | 334.2 | 419.2 | 84.2 | 0.518 | 24.94 | 150.7
1531:48 | 3669:36 | 151.2 | 107.9 | 816.9 | 824.8 | 335.1 | 421.1 | 84.2 | 0.534 | 24.94 | 150.4
1532:00 | 3667:12 | 151.2 | 107.6 | 817.8 | 824.7 | 334.4 | 421.7 | 84 | 0.495 | 24.9 | 150.5
1532:12 | 3669:36 | 151.2 | 107.8 | 817.1 | 824.5 | 334.7 | 419.5 | 84.2 | 0.506 | 24.93 | 150.4
1532:24 | 3667:12 | 151.1 | 108 | 817.7 | 824.8 | 334.2 | 419.5 | 84.1 | 0.538 | 24.89 | 150.6
1532:36 | 3669:36 | 151.1 | 107.8 | 817.4 | 825.2 | 335.5 | 420.3 | 84.1 | 0.504 | 24.92 | 150.3
1532:48 | 3669:36 | 151.2 | 107.8 | 817.2 | 824.7 | 334 | 419.9 | 84 | 0.516 | 24.88 | 149.6
1533:00 | 3669:36 | 151.2 | 107.6 | 817 | 825.6 | 334.4 | 420.6 | 84.1 | 0.471 | 24.95 | 150.3
1533:12 | 3669:36 | 151.2 | 107.7 | 816.9 | 825.4 | 335.3 | 421.4 | 84.1 | 0.489 | 24.9 | 150.1
1533:24 | 3669:36 | 151.2 | 107.6 | 817.7 | 825 | 336.5 | 423.4 | 84.2 | 0.524 | 24.97 | 149.8
1533:36 | 3669:36 | 151.2 | 107.9 | 817.6 | 825.3 | 335.4 | 420.4 | 84.2 | 0.538 | 24.97 | 150.6
1533:48 | 3669:36 | 151.2 | 107.4 | 816.9 | 825 | 335 | 420.6 | 84.1 | 0.552 | 24.91 | 149.6
1534:00 | 3667:12 | 151.1 | 107.2 | 817 | 825.1 | 334.6 | 420.1 | 84.1 | 0.485 | 24.97 | 150.4
1534:12 | 3667:12 | 151 | 107.3 | 817.2 | 825.1 | 334.7 | 420.6 | 84.1 | 0.486 | 24.93 | 150.4
1534:24 | 3667:12 | 151.1 | 107.2 | 817.1 | 825.4 | 335.4 | 420.1 | 84 | 0.491 | 24.93 | 150.1
1534:36 | 3667:12 | 151.1 | 107.7 | 817.4 | 825.2 | 334.7 | 421.2 | 84.1 | 0.478 | 24.94 | 150.4
1534:48 | 3669:36 | 151.2 | 107.9 | 816.9 | 825.2 | 335 | 420.6 | 84 | 0.508 | 24.93 | 149.6
1535:00 | 3674:24 | 151.4 | 107.8 | 817 | 825.4 | 336.3 | 421.5 | 84.1 | 0.482 | 24.93 | 150.8
1535:12 | 3676:48 | 151.5 | 107.9 | 817.8 | 825.4 | 333.9 | 419.2 | 84.2 | 0.538 | 25 | 150.7
1535:24 | 3674:24 | 151.4 | 108.2 | 817.3 | 825.6 | 335 | 420.3 | 84.2 | 0.516 | 24.9 | 150.7
1535:36 | 3672:00 | 151.4 | 108.3 | 816.9 | 825.4 | 334.2 | 419.7 | 84 | 0.502 | 24.92 | 150.2
1535:48 | 3669:36 | 151.4 | 108 | 817.6 | 825.9 | 333.4 | 420.6 | 84 | 0.493 | 24.92 | 150.4
1536:00 | 3667:12 | 151.3 | 108.1 | 817.3 | 825.2 | 335.4 | 420.4 | 84.1 | 0.505 | 24.93 | 150.5
1536:12 | 3669:36 | 151.4 | 108.1 | 817.3 | 825.1 | 335.1 | 420.8 | 84.2 | 0.488 | 24.92 | 149.6
1536:24 | 3669:36 | 151.5 | 107.9 | 817.2 | 825.3 | 334.4 | 418.9 | 84 | 0.514 | 24.93 | 150.7
1536:36 | 3669:36 | 151.4 | 107.6 | 816.9 | 825.3 | 334.2 | 421 | 84.1 | 0.475 | 24.97 | 150.6
1536:48 | 3667:12 | 151.2 | 107.5 | 817.2 | 825.3 | 334.6 | 420 | 84.1 | 0.498 | 24.98 | 149.7
1537:00 | 3667:12 | 151.2 | 107.4 | 816.7 | 825.7 | 335.8 | 420.8 | 84.3 | 0.501 | 25.01 | 150.2
1537:12 | 3667:12 | 151.2 | 107.2 | 816.4 | 825.3 | 335.5 | 420.8 | 84.1 | 0.509 | 24.98 | 149.9
1537:24 | 3664:48 | 151.1 | 107.1 | 817.6 | 824.8 | 335.3 | 421.1 | 84.1 | 0.498 | 24.96 | 150.4
1537:36 | 3662:24 | 151 | 107.4 | 817 | 825.2 | 335.1 | 420.7 | 84 | 0.466 | 24.96 | 149.6
1537:48 | 3669:36 | 151.2 | 107.8 | 816.9 | 825.3 | 336.3 | 421.9 | 84.2 | 0.509 | 25 | 149.9
1538:00 | 3667:12 | 151.2 | 108.1 | 816.9 | 825.6 | 334.8 | 420.8 | 84.2 | 0.529 | 24.9 | 150.4
1538:12 | 3669:36 | 151.3 | 108.1 | 817.2 | 825.2 | 334.4 | 419.5 | 84.2 | 0.453 | 24.97 | 150.6
1538:24 | 3669:36 | 151.2 | 108.4 | 817.3 | 825.6 | 333.8 | 418.9 | 84.1 | 0.542 | 24.97 | 149.7
1538:36 | 3669:36 | 151.1 | 108.5 | 817.3 | 825.7 | 333.4 | 418.1 | 84.2 | 0.529 | 24.95 | 150.6
1538:48 | 3669:36 | 151.3 | 108.2 | 817.4 | 824.8 | 333.8 | 420.7 | 84.3 | 0.478 | 24.92 | 150.7
1539:00 | 3667:12 | 151.1 | 108.1 | 817.1 | 825.5 | 333.9 | 419.7 | 84.1 | 0.511 | 24.99 | 150.4
1539:12 | 3667:12 | 151.2 | 107.9 | 817.3 | 825.4 | 335 | 419.5 | 84.2 | 0.491 | 24.97 | 150.4
1539:24 | 3667:12 | 151.1 | 107.7 | 816.9 | 826 | 333.9 | 418.8 | 84.2 | 0.492 | 24.97 | 150.1
1539:36 | 3669:36 | 151.2 | 107.6 | 817.8 | 825.1 | 335.3 | 419.9 | 84.1 | 0.512 | 24.96 | 150.2
1539:48 | 3669:36 | 151.2 | 107.7 | 817.1 | 824.9 | 334 | 420.4 | 84.2 | 0.482 | 24.96 | 150.4
1540:00 | 3669:36 | 151.1 | 107.7 | 817.9 | 825.2 | 334.7 | 419.2 | 84.2 | 0.51 | 24.95 | 150.6
1540:12 | 3669:36 | 151.2 | 107.5 | 817.2 | 824.8 | 335.7 | 421.7 | 84.2 | 0.501 | 24.94 | 150.6
1540:24 | 3669:36 | 151.2 | 107.7 | 817.6 | 825.1 | 333.8 | 418.3 | 84.2 | 0.457 | 24.97 | 149.7
1540:36 | 3667:12 | 151.1 | 107.8 | 817.4 | 824.9 | 335.9 | 422.9 | 84.1 | 0.532 | 25 | 149.9
1540:48 | 3667:12 | 151.1 | 107.6 | 817.1 | 825.1 | 335.1 | 421.4 | 84 | 0.495 | 24.95 | 150.2
1541:00 | 3667:12 | 151.1 | 107.7 | 817.7 | 825.2 | 334.7 | 418.5 | 84.1 | 0.497 | 24.96 | 150.1
1541:12 | 3669:36 | 151.4 | 107.7 | 817.2 | 825.6 | 334.2 | 419.2 | 84 | 0.478 | 24.92 | 150.7
1541:24 | 3672:00 | 151.4 | 107.8 | 817.7 | 825.4 | 334.2 | 420.1 | 84.1 | 0.481 | 24.9 | 150.8
1541:36 | 3672:00 | 151.4 | 107.9 | 817 | 824.9 | 335.9 | 420.7 | 84.1 | 0.472 | 24.93 | 150
1541:48 | 3669:36 | 151.1 | 108.1 | 817.1 | 825.2 | 333.1 | 417.4 | 84.2 | 0.503 | 24.91 | 150.1
1542:00 | 3669:36 | 151.4 | 108 | 817.4 | 825.7 | 334.4 | 419.3 | 83.9 | 0.493 | 24.91 | 150.6
1542:12 | 3669:36 | 151.4 | 107.7 | 817.4 | 825.4 | 334 | 419.3 | 84.2 | 0.488 | 24.97 | 150.4
1542:24 | 3672:00 | 151.4 | 107.9 | 817.5 | 825.6 | 335.4 | 420.3 | 84.2 | 0.46 | 24.98 | 150.6
1542:36 | 3672:00 | 151.4 | 107.8 | 817.2 | 824.8 | 334.3 | 419.9 | 84.1 | 0.464 | 24.95 | 150.6
1542:48 | 3672:00 | 151.5 | 107.8 | 816.9 | 825.5 | 334 | 419.5 | 83.9 | 0.496 | 24.92 | 150.5
1543:00 | 3669:36 | 151.2 | 107.9 | 817.5 | 825.9 | 333.4 | 418.3 | 84.1 | 0.489 | 24.97 | 150.6
1543:12 | 3669:36 | 151.2 | 107.9 | 816.9 | 825.4 | 334.2 | 420 | 84.1 | 0.495 | 24.95 | 150
1543:24 | 3664:48 | 151.1 | 107.6 | 817.8 | 825.3 | 335.3 | 419.5 | 84.1 | 0.47 | 24.99 | 150.4
1543:36 | 3667:12 | 151.2 | 107.5 | 817.3 | 825.8 | 334.4 | 421.1 | 84 | 0.491 | 24.96 | 150.1
1543:48 | 3669:36 | 151.4 | 107.5 | 817 | 825.3 | 336.3 | 422.3 | 84.1 | 0.509 | 24.99 | 149.6
1544:00 | 3667:12 | 151.2 | 107.4 | 816.6 | 825.4 | 336.2 | 421.8 | 83.9 | 0.498 | 24.93 | 150.4
1544:12 | 3667:12 | 151.2 | 107.3 | 816.6 | 825.2 | 335.3 | 421.1 | 83.9 | 0.514 | 24.92 | 149.3
1544:24 | 3667:12 | 151.1 | 107.4 | 817.4 | 825.2 | 335.9 | 420.7 | 84.1 | 0.511 | 25 | 150.4
1544:36 | 3667:12 | 151.2 | 107.7 | 817 | 825.8 | 333.6 | 418.1 | 84.1 | 0.531 | 24.94 | 150.7
1544:48 | 3669:36 | 151.1 | 107.8 | 817.3 | 825.4 | 335 | 422.1 | 83.9 | 0.52 | 24.95 | 149.4
1545:00 | 3669:36 | 151.1 | 107.8 | 817.1 | 825 | 335 | 421.1 | 84 | 0.498 | 24.96 | 150
1545:12 | 3669:36 | 151.2 | 108.1 | 817.3 | 825.1 | 333.5 | 419.6 | 84.2 | 0.54 | 25 | 150.4
1545:24 | 3669:36 | 151.1 | 108.2 | 817.3 | 825.3 | 334 | 420.1 | 84 | 0.462 | 24.98 | 150.6
1545:36 | 3669:36 | 151.1 | 108.1 | 817 | 824.9 | 333.5 | 419.9 | 84.1 | 0.46 | 24.95 | 150.5
1545:48 | 3667:12 | 151 | 107.9 | 817.2 | 825.4 | 334.7 | 420 | 84 | 0.488 | 24.94 | 150.4
1546:00 | 3667:12 | 151 | 107.6 | 817.4 | 825 | 334 | 420.8 | 84 | 0.497 | 24.94 | 150.3
1546:12 | 3664:48 | 151 | 107.2 | 816.9 | 825.2 | 336.1 | 422.6 | 84.1 | 0.475 | 24.97 | 149.8
1546:24 | 3664:48 | 151 | 107.2 | 817.6 | 825 | 336.2 | 420.6 | 84.2 | 0.506 | 24.98 | 150.3
1546:36 | 3667:12 | 151.1 | 107.5 | 817.4 | 825.3 | 335.9 | 422.8 | 84.2 | 0.512 | 24.97 | 150.6
1546:48 | 3667:12 | 151.2 | 107.8 | 817.1 | 825.3 | 333.9 | 419.5 | 84.2 | 0.46 | 24.92 | 149.7
1547:00 | 3669:36 | 151.2 | 107.9 | 817.2 | 824.8 | 334 | 419.6 | 84.1 | 0.485 | 24.93 | 150.3
1547:12 | 3674:24 | 151.5 | 108.2 | 817.9 | 825.4 | 333.1 | 418.2 | 84.1 | 0.507 | 24.95 | 150.4
1547:24 | 3674:24 | 151.3 | 108.3 | 817.5 | 825.8 | 334.2 | 419.6 | 84 | 0.475 | 24.91 | 150.7
1547:36 | 3674:24 | 151.2 | 108.4 | 817.9 | 825.7 | 334.4 | 420.1 | 84.1 | 0.508 | 24.91 | 150.4
1547:48 | 3669:36 | 151.2 | 108.2 | 817.6 | 824.8 | 334.4 | 419.6 | 84 | 0.478 | 24.97 | 150.4
1548:00 | 3669:36 | 151 | 107.9 | 817.3 | 825.4 | 334.3 | 420.1 | 84 | 0.501 | 24.92 | 150.6
1548:12 | 3669:36 | 151.1 | 107.8 | 817.2 | 825.6 | 334.8 | 418.8 | 84.1 | 0.482 | 24.93 | 150.1
1548:24 | 3669:36 | 151.1 | 107.9 | 817.5 | 825.7 | 335.1 | 421.1 | 84.2 | 0.451 | 24.97 | 150.2
1548:36 | 3672:00 | 151.2 | 107.7 | 817.5 | 825.2 | 335 | 421.8 | 84 | 0.512 | 24.97 | 150.5
1548:48 | 3667:12 | 151 | 108.1 | 817.4 | 825.1 | 335.8 | 421 | 83.9 | 0.472 | 24.95 | 150.1
1549:00 | 3669:36 | 151.2 | 107.6 | 817.9 | 826.3 | 334.8 | 418.5 | 84.1 | 0.451 | 25 | 150.1
1549:12 | 3667:12 | 151.1 | 107.4 | 817.3 | 825.4 | 336.1 | 423.7 | 83.9 | 0.52 | 24.93 | 149.8
1549:24 | 3667:12 | 151.2 | 107.4 | 817.1 | 825.2 | 335.5 | 420.4 | 84.1 | 0.495 | 24.97 | 149.9
1549:36 | 3667:12 | 151.2 | 107.3 | 817.4 | 825.5 | 335.7 | 421.4 | 84.1 | 0.475 | 24.94 | 150.1
1549:48 | 3667:12 | 151.2 | 107.3 | 817.6 | 825.9 | 335.5 | 420.1 | 84 | 0.521 | 24.95 | 150.3
1550:00 | 3669:36 | 151.2 | 107.4 | 817.1 | 825.2 | 334.6 | 420.4 | 84.1 | 0.469 | 24.94 | 150.6
1550:12 | 3672:00 | 151.4 | 107.6 | 817.4 | 826.3 | 336.2 | 421.1 | 84 | 0.497 | 24.97 | 150.7
1550:24 | 3669:36 | 151.4 | 107.8 | 817.2 | 826.1 | 335.4 | 421.2 | 84.2 | 0.516 | 24.97 | 150.5
1550:36 | 3667:12 | 151.2 | 107.9 | 816.9 | 825.6 | 334.8 | 420.1 | 84.2 | 0.501 | 25.02 | 150.2
1550:48 | 3669:36 | 151.2 | 107.8 | 817.2 | 825.6 | 334.4 | 420.6 | 84 | 0.504 | 24.93 | 150.5
1551:00 | 3669:36 | 151.3 | 107.8 | 817.3 | 825.7 | 335.3 | 421.1 | 84.1 | 0.482 | 24.95 | 150.6
1551:12 | 3672:00 | 151.2 | 107.9 | 817.8 | 825.9 | 334.6 | 420.3 | 84.2 | 0.507 | 25 | 150.4
1551:24 | 3667:12 | 151.3 | 107.8 | 817 | 825.8 | 334.4 | 420.3 | 84 | 0.493 | 24.95 | 150.4
1551:36 | 3667:12 | 151 | 107.8 | 817.4 | 825.8 | 335.5 | 421.7 | 84.2 | 0.485 | 24.98 | 150.4
1551:48 | 3669:36 | 151.1 | 107.6 | 817.3 | 825.3 | 333.9 | 419.2 | 84 | 0.487 | 24.98 | 150.6
1552:00 | 3667:12 | 151.1 | 108 | 817.6 | 825.2 | 335.7 | 421.7 | 84 | 0.518 | 25 | 149.7
1552:12 | 3669:36 | 151.1 | 107.9 | 817.4 | 825.3 | 334.6 | 420.6 | 84 | 0.498 | 24.95 | 150.5
1552:24 | 3672:00 | 151.1 | 108 | 817.6 | 825.6 | 333.9 | 420 | 84 | 0.49 | 24.99 | 150.5
1552:36 | 3672:00 | 151.1 | 108.2 | 817.6 | 825.8 | 334.8 | 420.1 | 84.1 | 0.468 | 24.93 | 150.2
1552:48 | 3669:36 | 151.1 | 108 | 817.3 | 825.9 | 333.8 | 418.3 | 84 | 0.46 | 24.96 | 150.4
1553:00 | 3667:12 | 151 | 108.2 | 817.6 | 826.1 | 335.1 | 421.4 | 84 | 0.507 | 24.95 | 150.3
1553:12 | 3669:36 | 151.1 | 108 | 817.7 | 825.4 | 333.5 | 419.3 | 84 | 0.473 | 24.93 | 149.6
1553:24 | 3674:24 | 151.1 | 108.2 | 817.3 | 825.2 | 334.2 | 419.2 | 83.9 | 0.493 | 24.94 | 150.7
1553:36 | 3672:00 | 151.2 | 108 | 817.7 | 825.6 | 334.8 | 421.1 | 84.3 | 0.471 | 24.98 | 150.2
1553:48 | 3674:24 | 151.2 | 108.1 | 817.4 | 825.7 | 334 | 419.7 | 84 | 0.53 | 24.93 | 150.7
1554:00 | 3669:36 | 151 | 107.9 | 817.2 | 825.3 | 335.8 | 421.4 | 84.1 | 0.457 | 24.95 | 150.3
1554:12 | 3667:12 | 151 | 107.7 | 817.7 | 825.6 | 334 | 420 | 83.9 | 0.476 | 24.93 | 150.4
1554:24 | 3667:12 | 151 | 107.7 | 817.2 | 825.2 | 335.9 | 421.5 | 84 | 0.476 | 24.97 | 149.9
1554:36 | 3667:12 | 151 | 107.6 | 817.1 | 825.4 | 334 | 419.9 | 84.1 | 0.496 | 24.97 | 150.1
1554:48 | 3667:12 | 150.9 | 107.5 | 817.7 | 825.2 | 335 | 420.6 | 84.1 | 0.526 | 24.93 | 150
1555:00 | 3664:48 | 151 | 107.4 | 817.1 | 825.5 | 334 | 420.6 | 83.9 | 0.478 | 24.92 | 150.4
1555:12 | 3667:12 | 151.1 | 107.4 | 817.6 | 825.3 | 334.8 | 421 | 84 | 0.498 | 24.92 | 150.1
1555:24 | 3669:36 | 151.1 | 107.5 | 817 | 825.4 | 334.7 | 421 | 84.1 | 0.471 | 24.93 | 150.4
1555:36 | 3667:12 | 151 | 107.7 | 817 | 826.2 | 335.4 | 420.3 | 84.2 | 0.495 | 24.96 | 150.1
1555:48 | 3669:36 | 151.2 | 107.7 | 817.3 | 825.2 | 334.4 | 419.3 | 84.2 | 0.487 | 24.95 | 150.5
1556:00 | 3669:36 | 151.2 | 107.8 | 817.1 | 825.5 | 334.3 | 420.3 | 84.2 | 0.502 | 24.97 | 150.2
1556:12 | 3669:36 | 151.1 | 107.7 | 817.4 | 825.6 | 334.2 | 419.9 | 83.9 | 0.493 | 24.94 | 150.6
1556:24 | 3669:36 | 151.1 | 107.7 | 816.9 | 825.2 | 335.8 | 422.9 | 83.8 | 0.532 | 24.96 | 150.6
1556:36 | 3667:12 | 151.1 | 107.8 | 817.3 | 824.7 | 335.1 | 419.3 | 84 | 0.508 | 24.91 | 150.4
1556:48 | 3669:36 | 151.1 | 107.8 | 817.3 | 825.3 | 334.3 | 419.6 | 84.1 | 0.487 | 24.97 | 150.4
1557:00 | 3669:36 | 151 | 108.1 | 817.4 | 825.2 | 334.6 | 420.8 | 84.1 | 0.493 | 24.97 | 150.4
1557:12 | 3664:48 | 151 | 107.6 | 817.5 | 825.1 | 334.3 | 419.3 | 84.1 | 0.496 | 24.94 | 150.3
1557:24 | 3664:48 | 150.9 | 107.8 | 816.5 | 824.7 | 333.6 | 418.9 | 84 | 0.462 | 24.95 | 150.1
1557:36 | 3667:12 | 151 | 107.9 | 817.3 | 825.4 | 335.1 | 421.4 | 84 | 0.478 | 24.93 | 150.1
1557:48 | 3669:36 | 151.2 | 107.8 | 817 | 825 | 335.3 | 420.1 | 84 | 0.488 | 24.93 | 150.7
1558:00 | 3672:00 | 151.3 | 108.1 | 817.5 | 824.9 | 335 | 421.7 | 84 | 0.502 | 24.93 | 150
1558:12 | 3669:36 | 151.4 | 108.2 | 817.3 | 824.9 | 333.5 | 418.5 | 83.9 | 0.482 | 24.92 | 150.3
1558:24 | 3674:24 | 151.2 | 108.4 | 817.3 | 824.7 | 333.6 | 418.8 | 84.2 | 0.505 | 24.92 | 150.3
1558:36 | 3672:00 | 151.4 | 108.4 | 816.9 | 825 | 336.1 | 420.7 | 84.1 | 0.495 | 24.95 | 150.4
1558:48 | 3667:12 | 151.2 | 108 | 817.2 | 825.3 | 335.4 | 421.1 | 84.2 | 0.485 | 24.94 | 150.1
1559:00 | 3667:12 | 151.1 | 107.9 | 817.4 | 824.9 | 335 | 421.2 | 84.1 | 0.527 | 24.97 | 150.4
1559:12 | 3669:36 | 151.2 | 107.6 | 817.1 | 824.7 | 335 | 421.8 | 84.1 | 0.506 | 24.94 | 150.3
1559:24 | 3669:36 | 151 | 107.3 | 816.9 | 825 | 335.4 | 421.5 | 83.9 | 0.505 | 24.93 | 149.7
1559:36 | 3667:12 | 151 | 107.2 | 817.7 | 824.8 | 334.3 | 420.1 | 84.1 | 0.462 | 24.97 | 149.6
1559:48 | 3664:48 | 151 | 107.2 | 816.9 | 825.1 | 335 | 419.6 | 83.9 | 0.455 | 24.98 | 150.3
1560:00 | 3667:12 | 151 | 107.3 | 817 | 825.4 | 336.2 | 423 | 83.9 | 0.475 | 24.95 | 150.1
1560:12 | 3667:12 | 151 | 107.7 | 817.2 | 824.8 | 335.9 | 422.5 | 83.8 | 0.522 | 24.95 | 150.2
1560:24 | 3667:12 | 151.2 | 107.8 | 817.6 | 824.7 | 335.4 | 420.1 | 84 | 0.512 | 24.94 | 150.5
1560:36 | 3672:00 | 151.3 | 108.2 | 817.4 | 825.2 | 333.8 | 419.3 | 84.1 | 0.485 | 24.97 | 150.8
1560:48 | 3669:36 | 151.1 | 108.4 | 817.5 | 824.8 | 335.4 | 420.4 | 84.1 | 0.496 | 24.92 | 150.5
1561:00 | 3669:36 | 151.1 | 108.3 | 817.7 | 824.7 | 334.7 | 419.6 | 84.1 | 0.499 | 24.97 | 150.4
1561:12 | 3669:36 | 151.2 | 108.2 | 817.9 | 825.1 | 336.2 | 421.8 | 84.3 | 0.469 | 24.96 | 150.5
1561:24 | 3669:36 | 151.2 | 108 | 817.7 | 824.7 | 335.7 | 421.2 | 84.3 | 0.515 | 24.93 | 150.6
1561:36 | 3669:36 | 151.1 | 107.8 | 817.1 | 824.7 | 334.8 | 420.8 | 84.2 | 0.485 | 25 | 150.2
1561:48 | 3667:12 | 151 | 107.8 | 817.2 | 824.9 | 335 | 419.5 | 84.1 | 0.52 | 24.97 | 150.2
1562:00 | 3669:36 | 151.1 | 107.6 | 817.2 | 824.8 | 334.4 | 419.3 | 84 | 0.493 | 24.98 | 150
1562:12 | 3667:12 | 151 | 107.6 | 817.2 | 824.4 | 335.3 | 421.7 | 84.2 | 0.496 | 24.96 | 149.8
1562:24 | 3669:36 | 151.1 | 107.6 | 817.4 | 824.8 | 335.7 | 423 | 84.2 | 0.478 | 24.95 | 150.3
1562:36 | 3667:12 | 151.1 | 107.2 | 817 | 824.7 | 335 | 420.4 | 84.1 | 0.496 | 24.97 | 149.5
1562:48 | 3664:48 | 151 | 107.3 | 817.3 | 824.6 | 334.6 | 420.4 | 84 | 0.493 | 24.92 | 149.2
1563:00 | 3662:24 | 151 | 107.4 | 817.6 | 824.7 | 336.5 | 423.2 | 84.1 | 0.49 | 24.96 | 150.3
1563:12 | 3667:12 | 151 | 107.6 | 817.2 | 824.7 | 334.2 | 419.7 | 84.2 | 0.52 | 24.95 | 150.4
1563:24 | 3669:36 | 151.2 | 108 | 817.1 | 825.1 | 333.8 | 418.6 | 84.1 | 0.49 | 24.97 | 150.5
1563:36 | 3672:00 | 151.2 | 108.3 | 817.2 | 824.6 | 334.2 | 419.5 | 83.9 | 0.536 | 24.97 | 150.5
1563:48 | 3672:00 | 151.2 | 108.6 | 817.2 | 824.8 | 334.4 | 420.7 | 84 | 0.527 | 24.95 | 150.5
1564:00 | 3669:36 | 151.1 | 108.4 | 817.9 | 824.9 | 335.7 | 421.8 | 84 | 0.505 | 24.92 | 150.3
1564:12 | 3669:36 | 151.2 | 108.3 | 817.6 | 824.9 | 336.1 | 422.6 | 84 | 0.449 | 24.94 | 150.4
1564:24 | 3667:12 | 151.2 | 107.8 | 817.2 | 824.8 | 335.5 | 422.3 | 84.1 | 0.497 | 24.9 | 149.9
1564:36 | 3667:12 | 151.1 | 107.7 | 817.8 | 824.8 | 334.6 | 421.1 | 84.1 | 0.47 | 24.91 | 150.3
1564:48 | 3664:48 | 151 | 107.6 | 817.7 | 824.2 | 333.9 | 421.2 | 84 | 0.486 | 24.92 | 149.9
1565:00 | 3667:12 | 151.1 | 107.4 | 816.7 | 825.4 | 334.4 | 420 | 84.1 | 0.489 | 24.97 | 150.3
1565:12 | 3667:12 | 151.1 | 107.6 | 817.1 | 824.8 | 335.7 | 422.6 | 84 | 0.505 | 24.93 | 150.3
1565:24 | 3669:36 | 151 | 107.3 | 817.3 | 824.2 | 334.8 | 420.6 | 83.9 | 0.502 | 24.93 | 150.3
1565:36 | 3667:12 | 151.1 | 107.1 | 817.4 | 824.1 | 335.4 | 421.5 | 84.2 | 0.55 | 24.96 | 150.4
1565:48 | 3667:12 | 151.1 | 107.7 | 817.4 | 824.9 | 334.6 | 421.7 | 84 | 0.464 | 24.92 | 150.4
1566:00 | 3669:36 | 151.2 | 107.8 | 817.3 | 824.9 | 333.4 | 419.3 | 84.1 | 0.529 | 24.96 | 150.1
1566:12 | 3674:24 | 151.2 | 108.1 | 817.6 | 824.9 | 334.3 | 422.3 | 84 | 0.495 | 24.97 | 150.7
1566:24 | 3669:36 | 151.2 | 108.2 | 817.2 | 824.9 | 335 | 419.2 | 83.9 | 0.464 | 24.93 | 150.4
1566:36 | 3667:12 | 151.1 | 108.4 | 817.3 | 824.3 | 335.4 | 420 | 83.9 | 0.518 | 24.93 | 150.3
1566:48 | 3669:36 | 151.1 | 108.3 | 817.3 | 824.5 | 335 | 418.3 | 84.1 | 0.545 | 24.92 | 150.4
1567:00 | 3672:00 | 151.4 | 108.2 | 817.3 | 824.7 | 334.3 | 419.6 | 84 | 0.501 | 24.94 | 150.6
1567:12 | 3674:24 | 151.2 | 108.2 | 817 | 824.7 | 334 | 418.9 | 84.2 | 0.506 | 24.9 | 150.7
1567:24 | 3667:12 | 151.1 | 107.9 | 817.9 | 824.8 | 334.2 | 420.1 | 84.2 | 0.5 | 24.97 | 150.2
1567:36 | 3667:12 | 151.1 | 107.6 | 817.2 | 824.7 | 334.7 | 421.5 | 84.1 | 0.509 | 24.97 | 150.3
1567:48 | 3667:12 | 150.9 | 107.7 | 817.8 | 824.8 | 335.4 | 419.7 | 84.1 | 0.541 | 24.95 | 150.4
1568:00 | 3667:12 | 151 | 107.4 | 817.1 | 824.3 | 334.7 | 420.8 | 84.1 | 0.513 | 24.97 | 150.2
1568:12 | 3664:48 | 151 | 107.3 | 817.1 | 824.7 | 336.1 | 421.1 | 84.1 | 0.5 | 25.02 | 150.3
1568:24 | 3664:48 | 150.9 | 107.1 | 817.3 | 825 | 335.8 | 420.3 | 84.2 | 0.481 | 24.98 | 150
1568:36 | 3667:12 | 151.1 | 107.6 | 817.4 | 825.1 | 334.8 | 421.1 | 84.1 | 0.49 | 24.98 | 150.3
1568:48 | 3667:12 | 151.1 | 107.8 | 817.5 | 824.5 | 334 | 418.1 | 84 | 0.471 | 24.93 | 150.4
1569:00 | 3669:36 | 151.1 | 107.8 | 817.2 | 824.8 | 334.4 | 421 | 84.1 | 0.514 | 24.97 | 149.4
1569:12 | 3674:24 | 151.4 | 108 | 816.9 | 824.8 | 335 | 420.3 | 84.1 | 0.471 | 24.95 | 150.7
1569:24 | 3676:48 | 151.4 | 108.1 | 817 | 825.1 | 333.5 | 418.1 | 84.2 | 0.49 | 24.98 | 149.9
1569:36 | 3672:00 | 151.2 | 108.4 | 817.3 | 824.8 | 333.4 | 418.3 | 84.3 | 0.52 | 24.97 | 150.6
1569:48 | 3669:36 | 151.2 | 108.3 | 817.1 | 824.2 | 334.6 | 419.9 | 84.1 | 0.505 | 24.95 | 150.3
1570:00 | 3667:12 | 151.1 | 108.1 | 817.1 | 825.3 | 334.4 | 419.9 | 84.2 | 0.486 | 24.97 | 150.1
1570:12 | 3667:12 | 151.1 | 107.8 | 817.6 | 824.7 | 335.4 | 421 | 83.9 | 0.498 | 24.95 | 150.2
1570:24 | 3669:36 | 151 | 107.5 | 817.4 | 824.6 | 335.8 | 421.2 | 84.3 | 0.496 | 24.98 | 150.4
1570:36 | 3667:12 | 150.9 | 107.4 | 817.2 | 824.4 | 335.1 | 419.7 | 83.9 | 0.529 | 24.96 | 149.5
1570:48 | 3664:48 | 150.9 | 107.2 | 817.4 | 824.6 | 335 | 421.5 | 83.9 | 0.514 | 24.95 | 150.1
1571:00 | 3667:12 | 151 | 107.1 | 816.8 | 824.5 | 335.3 | 421.5 | 83.9 | 0.455 | 24.98 | 149.5
1571:12 | 3662:24 | 150.9 | 107.3 | 816.9 | 823.9 | 335.1 | 420.6 | 84 | 0.474 | 24.98 | 149.6
1571:24 | 3664:48 | 150.9 | 107.3 | 816.6 | 824.7 | 335.8 | 420.4 | 84 | 0.487 | 24.94 | 150.4
1571:36 | 3667:12 | 150.9 | 107.8 | 817.8 | 824.2 | 333.8 | 418.8 | 84 | 0.484 | 24.96 | 150.3
1571:48 | 3669:36 | 151.2 | 108.1 | 817.8 | 824.8 | 335.1 | 420.7 | 84.1 | 0.52 | 24.99 | 150.5
1572:00 | 3669:36 | 151.1 | 108.4 | 817.2 | 824.6 | 334.3 | 419.2 | 83.9 | 0.506 | 24.96 | 149.7
1572:12 | 3676:48 | 151.3 | 108.4 | 817.9 | 824.2 | 333.6 | 419.6 | 84.1 | 0.484 | 24.96 | 150.8
1572:24 | 3674:24 | 151.2 | 108.6 | 817.9 | 824.3 | 334.2 | 420.7 | 84 | 0.486 | 24.93 | 149.9
1572:36 | 3669:36 | 151.1 | 108.4 | 818.1 | 824.2 | 335.5 | 419.6 | 84.1 | 0.498 | 24.92 | 150.4
1572:48 | 3664:48 | 150.9 | 108 | 817.6 | 824.3 | 333.8 | 418.3 | 84.1 | 0.489 | 24.92 | 150.2
1573:00 | 3672:00 | 151.2 | 107.9 | 817.3 | 823.6 | 335.3 | 421.8 | 84.1 | 0.514 | 24.96 | 150.5
1573:12 | 3669:36 | 151 | 107.6 | 817.8 | 824.6 | 334.7 | 419.2 | 84.3 | 0.496 | 24.98 | 150.7
1573:24 | 3669:36 | 151.1 | 107.5 | 817.1 | 824.8 | 334.3 | 421.1 | 84 | 0.518 | 24.92 | 150.5
1573:36 | 3669:36 | 151 | 107.6 | 817.2 | 824.1 | 334.7 | 417.7 | 84.2 | 0.497 | 24.95 | 150.3
1573:48 | 3667:12 | 151 | 107.4 | 817.2 | 824.4 | 334.3 | 419.3 | 84.1 | 0.504 | 24.97 | 150.6
1574:00 | 3669:36 | 151.1 | 107.6 | 817.2 | 824.3 | 335.8 | 420.8 | 84.2 | 0.482 | 24.94 | 150.6
1574:12 | 3667:12 | 151.1 | 107.5 | 817.1 | 824.4 | 336.1 | 420.8 | 84 | 0.55 | 24.93 | 150.2
1574:24 | 3667:12 | 151.1 | 107.6 | 817.6 | 824.8 | 335.3 | 422.6 | 84.2 | 0.527 | 25.01 | 150.3
1574:36 | 3667:12 | 150.9 | 107.5 | 817.6 | 824.7 | 335.8 | 421.9 | 84.1 | 0.527 | 24.98 | 149.9
1574:48 | 3667:12 | 151 | 107.8 | 817.3 | 825 | 334.4 | 421.7 | 84.1 | 0.514 | 24.95 | 150.4
1575:00 | 3669:36 | 151.2 | 108.2 | 817.2 | 824.6 | 335.9 | 421.4 | 84 | 0.559 | 24.95 | 150.6
1575:12 | 3669:36 | 151.2 | 108.2 | 817.1 | 824.8 | 334.7 | 420.7 | 84.1 | 0.514 | 24.98 | 150.4
1575:24 | 3669:36 | 151.2 | 108.1 | 817.1 | 824.5 | 333.4 | 418.9 | 84.1 | 0.514 | 24.98 | 150.6
1575:36 | 3672:00 | 151.1 | 108.2 | 817.2 | 824.8 | 334.7 | 421.9 | 84.1 | 0.538 | 24.97 | 150
1575:48 | 3669:36 | 151.1 | 108.4 | 817.9 | 824.4 | 335.7 | 421.5 | 84 | 0.563 | 24.97 | 150.3
1576:00 | 3667:12 | 151.1 | 108.2 | 817.6 | 824.5 | 334.4 | 420.7 | 84.1 | 0.531 | 24.94 | 150.1
1576:12 | 3667:12 | 151 | 107.9 | 818.1 | 824.8 | 334.8 | 420 | 84.1 | 0.517 | 24.95 | 150.4
1576:24 | 3667:12 | 150.8 | 107.9 | 817.7 | 825 | 335.1 | 420.7 | 84.2 | 0.511 | 24.95 | 150.3
1576:36 | 3669:36 | 151 | 107.7 | 818.1 | 824.3 | 334.3 | 419.2 | 84.1 | 0.524 | 25 | 150.5
1576:48 | 3667:12 | 151 | 107.7 | 817.5 | 824.5 | 335 | 420.6 | 84 | 0.527 | 24.96 | 149.8
1577:00 | 3667:12 | 151.1 | 107.5 | 817.7 | 824.7 | 334.7 | 419.3 | 84.1 | 0.512 | 25.02 | 150.3
1577:12 | 3664:48 | 151 | 107.6 | 817.9 | 824.9 | 335.4 | 421.9 | 84 | 0.503 | 24.97 | 150.2
1577:24 | 3667:12 | 150.9 | 107.4 | 817.8 | 824.6 | 334.3 | 420 | 83.9 | 0.496 | 24.96 | 150.3
1577:36 | 3664:48 | 151 | 107.4 | 817.7 | 824.7 | 335.7 | 420.1 | 84.1 | 0.519 | 24.97 | 149.8
1577:48 | 3662:24 | 150.9 | 107.4 | 817.7 | 825.8 | 334.4 | 420.4 | 84.1 | 0.472 | 24.99 | 149.4
1578:00 | 3664:48 | 150.9 | 107.7 | 817.4 | 824.9 | 335.3 | 420.8 | 84 | 0.498 | 24.96 | 150.2
1578:12 | 3664:48 | 150.9 | 107.8 | 818.5 | 824.4 | 336.1 | 420.7 | 84 | 0.513 | 24.98 | 149.7
1578:24 | 3664:48 | 150.8 | 107.8 | 817.2 | 824.4 | 335.4 | 420.6 | 83.9 | 0.523 | 24.98 | 149.8
1578:36 | 3667:12 | 151 | 108.1 | 817.8 | 824.8 | 334.7 | 420 | 84 | 0.532 | 24.99 | 149.7
1578:48 | 3672:00 | 151.3 | 108.2 | 817.4 | 824.3 | 333.1 | 419.6 | 84 | 0.487 | 24.97 | 150.7
1579:00 | 3667:12 | 151.2 | 108.2 | 817.9 | 824.5 | 335.3 | 421.4 | 83.9 | 0.51 | 24.95 | 149.6
1579:12 | 3676:48 | 151.3 | 108.2 | 818.2 | 824.6 | 333.2 | 419.6 | 84 | 0.52 | 24.97 | 150.2
1579:24 | 3669:36 | 151 | 108.4 | 817.7 | 824.9 | 333.1 | 418.6 | 84.1 | 0.533 | 24.98 | 150.4
1579:36 | 3669:36 | 151.2 | 108.1 | 817.5 | 825.3 | 333.5 | 418.1 | 83.9 | 0.517 | 24.94 | 150.4
1579:48 | 3669:36 | 151.1 | 108.1 | 817.4 | 824.6 | 336.3 | 421.1 | 84.1 | 0.487 | 24.97 | 150.5
1580:00 | 3667:12 | 151 | 107.8 | 817.6 | 824.7 | 333.5 | 418.5 | 84.1 | 0.482 | 24.97 | 150.4
1580:12 | 3664:48 | 151.2 | 108 | 818.1 | 824.8 | 335.1 | 421.4 | 84.1 | 0.466 | 25 | 150.4
1580:24 | 3664:48 | 151.1 | 108 | 817.7 | 824.6 | 334 | 420.6 | 84.1 | 0.532 | 25 | 149.5
1580:36 | 3667:12 | 151 | 108 | 817.9 | 824.4 | 334.7 | 420.7 | 84.1 | 0.534 | 24.98 | 150.2
1580:48 | 3667:12 | 151.1 | 107.7 | 818.3 | 824.8 | 335 | 420.7 | 84.1 | 0.493 | 24.97 | 150.2
1581:00 | 3669:36 | 151.1 | 107.5 | 817.3 | 824.4 | 336.3 | 421.8 | 84 | 0.523 | 24.95 | 150
1581:12 | 3669:36 | 151.1 | 107.1 | 817.4 | 824.6 | 334.4 | 420.4 | 84.1 | 0.517 | 24.98 | 149.9
1581:24 | 3664:48 | 151 | 107.4 | 817.5 | 825.2 | 335.4 | 422.5 | 84 | 0.518 | 24.95 | 150.5
1581:36 | 3664:48 | 151 | 107.3 | 817.8 | 825.1 | 335.5 | 420.1 | 84 | 0.473 | 24.95 | 149.8
1581:48 | 3664:48 | 151 | 107.3 | 817.6 | 824.8 | 335.7 | 420.3 | 83.9 | 0.513 | 24.95 | 150.1
1582:00 | 3664:48 | 151.1 | 107.9 | 817.6 | 825.2 | 336.1 | 423.4 | 84.2 | 0.532 | 24.96 | 149.6
1582:12 | 3667:12 | 151.2 | 108.1 | 817.6 | 825.3 | 335.1 | 421.2 | 84 | 0.527 | 24.93 | 149.8
1582:24 | 3669:36 | 151.3 | 108.1 | 817.1 | 825.6 | 333.8 | 418.8 | 83.9 | 0.478 | 24.91 | 150.5
1582:36 | 3672:00 | 151.4 | 108.5 | 817.3 | 825.3 | 333.8 | 419.3 | 84.1 | 0.476 | 24.97 | 150.6
1582:48 | 3669:36 | 151.3 | 108.5 | 817.6 | 825 | 335.9 | 421.5 | 84 | 0.47 | 24.94 | 150.4
1583:00 | 3667:12 | 151.2 | 108.7 | 817.6 | 825.2 | 335.5 | 420.4 | 84 | 0.548 | 24.93 | 150.3
1583:12 | 3667:12 | 151.1 | 108.4 | 817.6 | 825.8 | 334.8 | 420.6 | 84.1 | 0.479 | 24.94 | 150.4
1583:24 | 3667:12 | 151.1 | 108 | 817.9 | 824.8 | 336.1 | 421.5 | 84.1 | 0.473 | 24.92 | 150.3
1583:36 | 3667:12 | 151.1 | 107.6 | 818.1 | 825.3 | 334.4 | 420.7 | 84.1 | 0.471 | 24.95 | 150.3
1583:48 | 3662:24 | 150.9 | 107.3 | 818.3 | 824.4 | 337.8 | 422.5 | 84 | 0.491 | 24.97 | 149.7
1584:00 | 3662:24 | 150.9 | 107.2 | 817.7 | 825.1 | 335.1 | 420.3 | 84 | 0.501 | 25 | 149.9
1584:12 | 3664:48 | 151 | 107.6 | 817.8 | 824.7 | 335.8 | 420.8 | 83.9 | 0.495 | 24.95 | 150.2
1584:24 | 3667:12 | 151.1 | 107.6 | 817.5 | 824.8 | 334.7 | 420.1 | 84 | 0.482 | 24.96 | 150.4
1584:36 | 3667:12 | 151 | 108 | 817.2 | 824.9 | 334.8 | 420.3 | 84.1 | 0.5 | 24.99 | 150.1
1584:48 | 3667:12 | 151 | 108.2 | 817.3 | 824.8 | 334.4 | 419.5 | 84 | 0.527 | 24.95 | 150.2
1585:00 | 3669:36 | 151.1 | 108.3 | 817.3 | 824.9 | 335 | 421.2 | 84 | 0.502 | 24.96 | 150.4
1585:12 | 3669:36 | 151.2 | 108.4 | 817.4 | 824.5 | 334.4 | 417.5 | 83.9 | 0.5 | 24.97 | 150.5
1585:24 | 3669:36 | 151 | 108.5 | 817.3 | 825 | 335 | 421.5 | 84 | 0.53 | 24.93 | 150.4
1585:36 | 3667:12 | 150.9 | 108.1 | 817.3 | 824.6 | 333.9 | 420.4 | 84 | 0.547 | 24.98 | 150.3
1585:48 | 3667:12 | 151 | 107.9 | 817.4 | 824.4 | 334.2 | 420.8 | 84.1 | 0.538 | 24.97 | 149.9
1586:00 | 3664:48 | 151 | 107.6 | 817.8 | 824.7 | 334.4 | 420.4 | 84.1 | 0.518 | 24.97 | 149.8
1586:12 | 3667:12 | 151 | 107.6 | 817.2 | 824.3 | 333.6 | 419.2 | 83.9 | 0.514 | 24.95 | 149.3
1586:24 | 3664:48 | 151 | 107.4 | 817.3 | 825.1 | 336.5 | 423 | 84 | 0.527 | 24.98 | 150
1586:36 | 3662:24 | 150.8 | 107.2 | 817.2 | 824.9 | 334.8 | 420.4 | 83.9 | 0.506 | 24.98 | 149.6
1586:48 | 3662:24 | 150.9 | 106.9 | 817.3 | 825.2 | 335.9 | 421.5 | 84 | 0.552 | 24.99 | 149.8
1587:00 | 3664:48 | 151 | 107.3 | 817.7 | 824.7 | 334.2 | 419.6 | 84 | 0.538 | 24.98 | 150.4
1587:12 | 3667:12 | 151 | 108 | 817.4 | 824.4 | 334.2 | 419.6 | 83.9 | 0.528 | 24.98 | 149.8
1587:24 | 3669:36 | 151.1 | 108 | 817.9 | 824.4 | 333.6 | 418.5 | 83.9 | 0.504 | 24.95 | 150.3
1587:36 | 3672:00 | 151.2 | 108.4 | 817.9 | 825 | 332.5 | 417.1 | 84.1 | 0.498 | 24.95 | 150.6
1587:48 | 3672:00 | 151 | 108.5 | 817.6 | 825.4 | 335.3 | 421 | 84.2 | 0.517 | 25 | 149.4
1588:00 | 3669:36 | 151.1 | 108.8 | 818.1 | 825.4 | 333.6 | 419.6 | 84.1 | 0.552 | 24.96 | 150.4
1588:12 | 3669:36 | 151.1 | 108.6 | 817.8 | 824.8 | 334.7 | 420.1 | 84 | 0.493 | 24.97 | 150.3
1588:24 | 3669:36 | 151.1 | 108.4 | 818.2 | 824.8 | 334.7 | 421 | 83.9 | 0.525 | 24.98 | 150.4
1588:36 | 3669:36 | 151 | 108.1 | 817.9 | 824.1 | 334.2 | 418.8 | 83.9 | 0.517 | 24.92 | 150.4
1588:48 | 3667:12 | 150.9 | 107.7 | 817.8 | 824.8 | 334.4 | 421.4 | 84.2 | 0.507 | 24.96 | 149.9
1589:00 | 3667:12 | 151.1 | 107.6 | 817.7 | 824.8 | 334.3 | 420.4 | 83.9 | 0.5 | 24.93 | 150.2
1589:12 | 3669:36 | 151 | 107.6 | 817.6 | 824.8 | 335.7 | 419.5 | 83.9 | 0.52 | 24.97 | 149.9
1589:24 | 3667:12 | 151 | 107.4 | 817.4 | 825.2 | 334.3 | 420 | 83.9 | 0.471 | 24.92 | 150.3
1589:36 | 3664:48 | 151.1 | 107.4 | 817.5 | 825.6 | 335.5 | 420.7 | 84 | 0.518 | 24.95 | 150.3
1589:48 | 3667:12 | 151.1 | 107.7 | 817.4 | 824.9 | 334.3 | 420.6 | 84.1 | 0.5 | 24.93 | 150.5
1590:00 | 3669:36 | 151.1 | 108 | 817.5 | 824.9 | 334.7 | 419.9 | 84 | 0.534 | 24.94 | 150.2
1590:12 | 3669:36 | 151.1 | 108.1 | 817.2 | 824.7 | 334.2 | 420.1 | 83.9 | 0.496 | 24.89 | 149.8
1590:24 | 3669:36 | 151.1 | 107.9 | 817.8 | 825.2 | 334.3 | 420.3 | 84 | 0.516 | 24.92 | 150.3
1590:36 | 3669:36 | 151.1 | 108.3 | 817.7 | 824.3 | 336.6 | 422.6 | 84 | 0.5 | 24.93 | 150.4
1590:48 | 3667:12 | 151.1 | 108.3 | 816.9 | 824.7 | 335.5 | 421.2 | 84.1 | 0.53 | 24.95 | 150.2
1591:00 | 3669:36 | 151 | 108.4 | 817.3 | 824.9 | 334.7 | 420.6 | 84.1 | 0.499 | 24.94 | 150.5
1591:12 | 3669:36 | 151.2 | 108.3 | 816.8 | 824.4 | 335.3 | 421.2 | 84 | 0.512 | 24.93 | 149.8
1591:24 | 3672:00 | 151.2 | 107.9 | 817.5 | 824.4 | 333.1 | 417.1 | 84 | 0.473 | 24.92 | 149.9
1591:36 | 3667:12 | 151.1 | 107.6 | 817.4 | 824.8 | 335.5 | 422.5 | 84 | 0.558 | 24.94 | 150.2
1591:48 | 3669:36 | 151.2 | 107.6 | 817.5 | 824.4 | 333.2 | 418.1 | 84.1 | 0.521 | 24.96 | 150.4
1592:00 | 3667:12 | 151.1 | 107.6 | 817 | 825.2 | 335.4 | 421 | 84.1 | 0.502 | 24.98 | 150.3
1592:12 | 3664:48 | 151.1 | 107.3 | 817.3 | 824.3 | 336.6 | 420.7 | 83.9 | 0.523 | 24.95 | 149.9
1592:24 | 3664:48 | 151.1 | 107.2 | 817.2 | 824.7 | 336.2 | 421.1 | 84 | 0.538 | 24.95 | 149.9
1592:36 | 3664:48 | 150.9 | 107.5 | 817.2 | 824.6 | 335.9 | 421.8 | 84 | 0.49 | 24.94 | 150
1592:48 | 3664:48 | 151 | 107.6 | 817.7 | 824.3 | 335.4 | 420.6 | 84 | 0.509 | 24.93 | 150.3
1593:00 | 3667:12 | 151 | 107.6 | 817.5 | 824.1 | 335.7 | 421.2 | 84 | 0.505 | 24.95 | 150.3
1593:12 | 3669:36 | 151.1 | 107.9 | 817.3 | 824.6 | 333.8 | 419.9 | 83.9 | 0.505 | 24.96 | 150.5
1593:24 | 3672:00 | 151.2 | 108.1 | 817.7 | 824.9 | 334 | 420.8 | 83.9 | 0.523 | 24.96 | 150.4
1593:36 | 3669:36 | 151.3 | 108.3 | 817.7 | 825.2 | 332.1 | 417.9 | 83.8 | 0.528 | 24.95 | 150.5
1593:48 | 3667:12 | 151.1 | 108.2 | 817.9 | 824.4 | 335 | 419.3 | 83.9 | 0.554 | 24.96 | 150.2
1594:00 | 3664:48 | 151 | 108.3 | 817.8 | 825.2 | 335 | 421.4 | 84.1 | 0.535 | 24.95 | 150.2
1594:12 | 3667:12 | 150.9 | 108.2 | 817.4 | 824.7 | 333.8 | 418.3 | 83.9 | 0.5 | 24.92 | 149.9
1594:24 | 3667:12 | 151.2 | 107.9 | 817.6 | 825.3 | 333.4 | 419.2 | 83.9 | 0.552 | 24.94 | 150.4
1594:36 | 3667:12 | 151.1 | 107.6 | 817.5 | 824.6 | 334.8 | 418.1 | 84 | 0.534 | 24.94 | 150.2
1594:48 | 3667:12 | 151 | 107.3 | 817.5 | 824.5 | 335.8 | 421 | 83.9 | 0.476 | 24.97 | 150.1
1595:00 | 3664:48 | 150.9 | 107.1 | 817.4 | 824.7 | 334 | 420.3 | 83.9 | 0.527 | 24.98 | 150.4
1595:12 | 3667:12 | 151.1 | 107.4 | 817.3 | 824.2 | 334.2 | 420 | 83.9 | 0.491 | 24.9 | 150.6
1595:24 | 3667:12 | 151 | 107.6 | 817.3 | 824.2 | 334.4 | 420 | 83.9 | 0.519 | 24.93 | 150
1595:36 | 3667:12 | 151.1 | 107.7 | 817.4 | 825.1 | 334.6 | 419 | 83.8 | 0.488 | 24.95 | 149.9
1595:48 | 3667:12 | 151 | 107.6 | 817.5 | 824.4 | 336.6 | 422.5 | 84 | 0.531 | 24.96 | 149.4
1596:00 | 3667:12 | 151.1 | 108.1 | 818.1 | 824.8 | 335.4 | 421.4 | 83.9 | 0.505 | 24.98 | 150.5
1596:12 | 3674:24 | 151.1 | 108.3 | 817.3 | 825.3 | 335 | 420 | 83.9 | 0.55 | 24.94 | 150.6
1596:24 | 3669:36 | 151.2 | 108.4 | 817.8 | 825 | 333.5 | 419 | 83.9 | 0.529 | 24.94 | 150.7
1596:36 | 3667:12 | 151 | 108.4 | 817.7 | 824.1 | 335.5 | 419.7 | 83.9 | 0.522 | 24.91 | 150.3
1596:48 | 3667:12 | 151.1 | 108.3 | 817.8 | 824 | 334.6 | 419.9 | 84 | 0.504 | 24.94 | 150.2
1597:00 | 3667:12 | 151.1 | 108.1 | 817.6 | 824.9 | 335.8 | 421.2 | 83.9 | 0.486 | 24.92 | 150.4
1597:12 | 3667:12 | 151.1 | 107.8 | 818.3 | 824.2 | 334.4 | 420.6 | 83.9 | 0.479 | 24.92 | 150.2
1597:24 | 3667:12 | 151 | 107.7 | 817.8 | 824.1 | 335.4 | 421 | 83.8 | 0.552 | 24.93 | 150.3
1597:36 | 3667:12 | 151.1 | 107.4 | 817.6 | 824.5 | 334.3 | 421 | 83.9 | 0.515 | 24.95 | 150.2
1597:48 | 3664:48 | 151.1 | 107.4 | 816.9 | 824.5 | 334.6 | 420.1 | 83.9 | 0.524 | 24.93 | 150.2
1598:00 | 3664:48 | 151 | 107.7 | 817.6 | 824.3 | 333.9 | 418.5 | 83.9 | 0.553 | 24.95 | 150
1598:12 | 3664:48 | 150.9 | 107.4 | 817.9 | 824.5 | 334 | 419 | 84.1 | 0.488 | 24.97 | 149.6
1598:24 | 3667:12 | 151.1 | 107.6 | 817.6 | 824.5 | 333.5 | 419.6 | 83.9 | 0.502 | 24.93 | 150.4
1598:36 | 3667:12 | 150.9 | 107.7 | 817.1 | 824.5 | 335.3 | 420.4 | 83.9 | 0.505 | 24.96 | 150.2
1598:48 | 3669:36 | 151.2 | 108.1 | 817.8 | 824.8 | 333.6 | 419.5 | 83.9 | 0.519 | 24.94 | 150.7
1599:00 | 3669:36 | 151.3 | 108.1 | 817.2 | 824.4 | 334.3 | 419.9 | 83.8 | 0.549 | 24.95 | 149.7
1599:12 | 3669:36 | 151.1 | 108.4 | 817.5 | 824.4 | 335.9 | 421.5 | 83.8 | 0.532 | 24.93 | 150.5
1599:24 | 3667:12 | 151.1 | 108.4 | 817.3 | 824.7 | 335 | 420.8 | 84.1 | 0.489 | 24.93 | 150.3
1599:36 | 3669:36 | 151.1 | 108.3 | 817.4 | 824.5 | 334.7 | 420.6 | 83.9 | 0.482 | 24.93 | 150.4
1599:48 | 3667:12 | 151.2 | 108.3 | 817.7 | 824.6 | 333.8 | 417.2 | 83.8 | 0.511 | 24.92 | 150.3
1600:00 | 3667:12 | 151 | 107.9 | 817.6 | 824.4 | 334.2 | 418.1 | 83.9 | 0.514 | 24.93 | 150.4
1600:12 | 3664:48 | 151.1 | 107.9 | 817.8 | 824.3 | 334.3 | 419.6 | 83.7 | 0.498 | 24.93 | 150.3
1600:24 | 3664:48 | 150.9 | 107.6 | 817.8 | 824.8 | 335 | 419.6 | 83.8 | 0.496 | 24.95 | 149.5
1600:36 | 3662:24 | 151 | 107.5 | 817.6 | 824.3 | 336.3 | 423 | 83.8 | 0.52 | 24.94 | 149.6
1600:48 | 3664:48 | 150.9 | 107.4 | 817.7 | 824.6 | 335.1 | 420.8 | 84.1 | 0.478 | 24.96 | 150.3
1601:00 | 3664:48 | 151.1 | 107.2 | 817.4 | 824.8 | 334.2 | 420 | 83.8 | 0.541 | 24.96 | 149.8
1601:12 | 3664:48 | 150.9 | 107.6 | 817.4 | 824.6 | 333.6 | 419.3 | 84 | 0.502 | 24.95 | 149.6
1601:24 | 3664:48 | 150.9 | 107.6 | 817.3 | 824.3 | 335.3 | 422.6 | 83.8 | 0.51 | 24.95 | 150.2
1601:36 | 3664:48 | 150.9 | 107.7 | 817.4 | 824.9 | 333.4 | 419 | 83.9 | 0.529 | 24.95 | 150.2
1601:48 | 3669:36 | 151.1 | 107.8 | 817.6 | 824.2 | 336.6 | 422.5 | 84 | 0.531 | 24.98 | 150.6
1602:00 | 3669:36 | 150.9 | 107.7 | 817.9 | 824.8 | 334.3 | 419.5 | 84 | 0.51 | 24.98 | 150.3
1602:12 | 3667:12 | 151.2 | 107.8 | 817.1 | 824.5 | 334.2 | 419.5 | 83.8 | 0.54 | 24.96 | 150.6
1602:24 | 3669:36 | 151.1 | 107.8 | 817.6 | 825.1 | 334.4 | 417.9 | 83.8 | 0.497 | 24.95 | 150.4
1602:36 | 3664:48 | 150.8 | 107.7 | 817.4 | 824.7 | 333.9 | 417.1 | 83.8 | 0.511 | 24.92 | 150
1602:48 | 3662:24 | 150.7 | 107.6 | 817.4 | 825.1 | 334.7 | 419.9 | 84 | 0.507 | 24.97 | 149.6
1603:00 | 3664:48 | 150.9 | 107.8 | 817.7 | 824.8 | 334.3 | 420.4 | 84 | 0.466 | 24.94 | 149.9
1603:12 | 3667:12 | 151 | 107.5 | 817.3 | 824.9 | 334.4 | 420.6 | 83.9 | 0.486 | 24.92 | 150.3
1603:24 | 3669:36 | 151.1 | 107.8 | 817.1 | 824 | 333.1 | 419.5 | 83.9 | 0.487 | 24.95 | 150.3
1603:36 | 3669:36 | 151.4 | 108.3 | 817.5 | 825 | 334.2 | 420 | 83.9 | 0.501 | 24.95 | 150.3
1603:48 | 3669:36 | 151.2 | 107.9 | 817.1 | 824.4 | 334.3 | 419 | 83.9 | 0.519 | 24.96 | 150.6
1604:00 | 3667:12 | 151.1 | 107.9 | 817.7 | 824.9 | 333.9 | 418.8 | 83.9 | 0.475 | 24.93 | 150.1
1604:12 | 3667:12 | 151.1 | 108.2 | 817.3 | 825.1 | 332.8 | 418.1 | 83.8 | 0.471 | 24.95 | 150
1604:24 | 3667:12 | 151.3 | 108.1 | 817.9 | 824.7 | 333.9 | 420.6 | 83.8 | 0.516 | 24.94 | 150.4
1604:36 | 3669:36 | 151.3 | 108.2 | 817.5 | 825 | 333.1 | 417.8 | 83.8 | 0.498 | 24.9 | 150.5
1604:48 | 3669:36 | 151.4 | 108.2 | 816.8 | 825.4 | 333.6 | 418.8 | 83.8 | 0.462 | 24.9 | 150.5
1605:00 | 3667:12 | 151.2 | 107.8 | 817.2 | 825.1 | 334 | 419.9 | 83.8 | 0.515 | 24.96 | 150.4
1605:12 | 3667:12 | 151.2 | 107.8 | 817.4 | 825.2 | 333.2 | 418.3 | 83.9 | 0.493 | 24.97 | 150.3
1605:24 | 3667:12 | 151.1 | 107.8 | 817.2 | 825.2 | 334 | 419.9 | 83.9 | 0.505 | 24.93 | 150.2
1605:36 | 3667:12 | 151.1 | 107.8 | 816.8 | 824.4 | 333.8 | 419.9 | 83.9 | 0.499 | 24.9 | 150.4
1605:48 | 3667:12 | 151.2 | 107.8 | 817.2 | 824.2 | 335.3 | 422.5 | 83.9 | 0.486 | 24.93 | 150.4
1606:00 | 3667:12 | 151.2 | 107.7 | 817.1 | 824.8 | 332.8 | 417.5 | 83.7 | 0.466 | 24.95 | 150.1
1606:12 | 3667:12 | 151.2 | 108.1 | 817.6 | 824.7 | 334.3 | 419.6 | 84 | 0.466 | 24.95 | 150.4
1606:24 | 3667:12 | 151.1 | 107.5 | 817.1 | 825.2 | 333.4 | 418.1 | 83.8 | 0.502 | 24.91 | 150.2
1606:36 | 3664:48 | 151 | 107.7 | 817.4 | 824.6 | 334.6 | 420 | 83.9 | 0.467 | 24.93 | 150.3
1606:48 | 3664:48 | 151.1 | 107.7 | 817.3 | 824.3 | 335 | 421.4 | 83.9 | 0.489 | 24.93 | 150.3
1607:00 | 3664:48 | 151.1 | 107.6 | 817.1 | 824.8 | 334.8 | 419.9 | 83.9 | 0.497 | 24.95 | 150.4
1607:12 | 3664:48 | 151 | 107.6 | 817.3 | 824.6 | 335.5 | 421.9 | 83.9 | 0.468 | 24.96 | 150.3
1607:24 | 3664:48 | 151 | 107.5 | 816.8 | 824.6 | 333.5 | 418.2 | 83.8 | 0.516 | 24.94 | 150.2
1607:36 | 3664:48 | 151 | 107.7 | 817.7 | 824.9 | 333.9 | 419.3 | 84 | 0.464 | 24.95 | 150.1
1607:48 | 3669:36 | 151.1 | 108 | 817.1 | 824.8 | 333.5 | 419.3 | 83.7 | 0.47 | 24.95 | 150.2
1608:00 | 3669:36 | 151.2 | 107.6 | 817.1 | 824.8 | 333.9 | 419 | 83.8 | 0.465 | 24.92 | 150.1
1608:12 | 3672:00 | 151.3 | 107.7 | 817.1 | 824 | 334.2 | 420.1 | 83.9 | 0.471 | 24.92 | 150.1
1608:24 | 3669:36 | 151.2 | 107.6 | 817.3 | 824.8 | 335.3 | 420 | 83.9 | 0.467 | 24.9 | 150.4
1608:36 | 3664:48 | 151 | 107.4 | 816.9 | 824.7 | 333.1 | 416.8 | 83.7 | 0.436 | 24.93 | 150.2
1608:48 | 3664:48 | 150.9 | 107.1 | 817 | 825.3 | 333.5 | 418.5 | 83.9 | 0.426 | 25 | 150.2
1609:00 | 3667:12 | 151 | 107.5 | 817.4 | 824.6 | 334.6 | 420.3 | 84.1 | 0.43 | 24.96 | 150.2
1609:12 | 3667:12 | 151 | 107.4 | 816.9 | 824.5 | 335.4 | 418.8 | 83.8 | 0.473 | 24.97 | 150.5
1609:24 | 3667:12 | 151 | 107.8 | 817.3 | 824.8 | 334.6 | 418.8 | 83.9 | 0.44 | 24.93 | 150.3
1609:36 | 3664:48 | 151 | 108.2 | 817 | 824.8 | 333.5 | 419.2 | 83.9 | 0.482 | 24.93 | 150.2
1609:48 | 3669:36 | 151.1 | 108.3 | 816.9 | 824.9 | 332.3 | 417.1 | 83.8 | 0.512 | 24.98 | 149.9
1610:00 | 3674:24 | 151.3 | 108.2 | 817.2 | 824.8 | 333.6 | 417.9 | 84 | 0.441 | 24.95 | 149.7
1610:12 | 3674:24 | 151.4 | 108.3 | 817.2 | 825 | 332.9 | 417.5 | 83.7 | 0.48 | 24.96 | 150.3
1610:24 | 3669:36 | 151.2 | 108.1 | 817.7 | 825.6 | 334.2 | 419.5 | 84 | 0.505 | 24.97 | 150.5
1610:36 | 3669:36 | 151.3 | 107.6 | 817.8 | 825.3 | 334.2 | 420.1 | 83.8 | 0.484 | 24.95 | 150.1
1610:48 | 3667:12 | 151.2 | 107.6 | 816.9 | 825.4 | 333.2 | 418.9 | 84 | 0.475 | 25.01 | 150.6
1611:00 | 3664:48 | 151.1 | 107.4 | 817.1 | 824.9 | 334.4 | 419.5 | 83.7 | 0.506 | 24.97 | 150.4
1611:12 | 3667:12 | 151.2 | 107.3 | 816.7 | 824.7 | 334.2 | 420.8 | 83.8 | 0.473 | 24.93 | 150.1
1611:24 | 3664:48 | 151.2 | 107.1 | 816.8 | 825.1 | 333.5 | 418.1 | 83.6 | 0.445 | 24.97 | 150.2
1611:36 | 3664:48 | 151 | 107.3 | 817 | 825.2 | 334 | 419.2 | 83.8 | 0.511 | 24.95 | 150.2
1611:48 | 3667:12 | 151.2 | 107.6 | 817.2 | 825.9 | 333.4 | 418.5 | 83.9 | 0.464 | 24.95 | 150.2
1612:00 | 3669:36 | 151.3 | 107.6 | 817.6 | 825.2 | 333.6 | 420.3 | 83.8 | 0.455 | 24.93 | 150.7
1612:12 | 3669:36 | 151.2 | 107.9 | 816.9 | 825.4 | 334.3 | 419.9 | 83.8 | 0.462 | 24.93 | 150.6
1612:24 | 3667:12 | 151.2 | 108 | 817.5 | 825.7 | 334.3 | 419.7 | 83.9 | 0.481 | 24.96 | 150.4
1612:36 | 3664:48 | 151.1 | 108.1 | 817.2 | 825.7 | 333.5 | 418.1 | 83.8 | 0.466 | 24.91 | 149.9
1612:48 | 3664:48 | 151.2 | 108.6 | 817.6 | 825.1 | 333.6 | 416.7 | 84 | 0.469 | 24.95 | 149.9
1613:00 | 3667:12 | 151 | 108.4 | 816.9 | 825.1 | 333.1 | 418.6 | 83.8 | 0.509 | 24.94 | 150.6
1613:12 | 3669:36 | 151.1 | 108.2 | 817.3 | 825.2 | 334.7 | 419.9 | 83.9 | 0.437 | 24.95 | 149.6
1613:24 | 3669:36 | 151.1 | 107.8 | 817.4 | 824.8 | 333.2 | 419.3 | 84 | 0.478 | 24.98 | 150.5
1613:36 | 3669:36 | 151.1 | 107.7 | 817.2 | 824.2 | 334 | 418.5 | 83.8 | 0.457 | 24.96 | 150.4
1613:48 | 3664:48 | 150.9 | 107.6 | 817.1 | 825.1 | 334.6 | 420.3 | 84 | 0.52 | 24.95 | 150.2
1614:00 | 3664:48 | 150.9 | 107.4 | 817.1 | 824.7 | 336.2 | 419.5 | 83.8 | 0.527 | 24.93 | 149.7
1614:12 | 3664:48 | 150.9 | 107.4 | 817.1 | 825.3 | 335.3 | 420.7 | 84 | 0.499 | 24.96 | 150.3
1614:24 | 3667:12 | 150.9 | 107.3 | 817.6 | 824.9 | 335.3 | 421.8 | 83.7 | 0.458 | 24.93 | 150.4
1614:36 | 3667:12 | 151 | 107.7 | 817.2 | 825.2 | 333.9 | 419.6 | 83.8 | 0.464 | 24.98 | 150
1614:48 | 3667:12 | 151 | 108.1 | 817.1 | 825.2 | 335.3 | 420.1 | 83.9 | 0.477 | 24.94 | 150.2
1615:00 | 3669:36 | 151.1 | 108.1 | 817.6 | 825 | 334.6 | 420.3 | 83.9 | 0.483 | 24.93 | 150.6
1615:12 | 3672:00 | 151.2 | 108.1 | 817.9 | 825.4 | 334.4 | 420 | 84 | 0.487 | 24.97 | 150.5
1615:24 | 3674:24 | 151.1 | 108.3 | 817.4 | 825.2 | 334 | 421.1 | 84 | 0.484 | 24.94 | 150.4
1615:36 | 3669:36 | 151 | 108.6 | 817.4 | 825.2 | 334 | 417.5 | 83.9 | 0.471 | 24.95 | 150.5
1615:48 | 3667:12 | 151 | 108.4 | 817.2 | 825.4 | 334.6 | 420 | 83.8 | 0.481 | 24.95 | 150.2
1616:00 | 3667:12 | 151 | 107.8 | 816.9 | 824.9 | 334.7 | 420.6 | 83.8 | 0.475 | 24.93 | 150.4
1616:12 | 3667:12 | 151 | 107.6 | 817 | 825.6 | 335.5 | 420.8 | 83.9 | 0.459 | 24.95 | 150.2
1616:24 | 3672:00 | 151.1 | 107.3 | 817.2 | 825.4 | 335.9 | 422.2 | 83.8 | 0.473 | 24.94 | 150
1616:36 | 3667:12 | 151.1 | 106.8 | 816.9 | 825.8 | 334.3 | 419.9 | 83.9 | 0.453 | 24.95 | 150.3
1616:48 | 3667:12 | 151 | 107.2 | 816.9 | 824.9 | 335.4 | 421.2 | 83.8 | 0.469 | 24.94 | 149.7
1617:00 | 3664:48 | 151 | 107.6 | 817.3 | 825.3 | 335.1 | 421.5 | 83.9 | 0.473 | 24.94 | 150.2
1617:12 | 3667:12 | 151.1 | 107.5 | 817.4 | 825.4 | 334.6 | 420.7 | 83.9 | 0.457 | 25.01 | 150.3
1617:24 | 3667:12 | 151.2 | 107.7 | 817.7 | 825.9 | 335.4 | 422.1 | 83.9 | 0.481 | 24.96 | 150.3
1617:36 | 3669:36 | 151.3 | 107.9 | 817.6 | 825.3 | 333.5 | 419.3 | 83.9 | 0.479 | 25.01 | 150.2
1617:48 | 3672:00 | 151.4 | 107.9 | 817.2 | 825.1 | 334.2 | 418.6 | 83.9 | 0.468 | 24.93 | 150.6
1618:00 | 3669:36 | 151.3 | 107.9 | 817.1 | 825.8 | 333.1 | 417.8 | 83.8 | 0.502 | 24.94 | 150.6
1618:12 | 3664:48 | 151.1 | 107.9 | 817.1 | 825.7 | 335.5 | 420.8 | 83.8 | 0.485 | 24.98 | 150.1
1618:24 | 3667:12 | 151.1 | 108.1 | 817.2 | 825.3 | 333.8 | 418.9 | 83.8 | 0.475 | 24.97 | 150.4
1618:36 | 3669:36 | 151.2 | 108.1 | 816.9 | 825.4 | 332.8 | 418.2 | 84 | 0.464 | 24.97 | 150.2
1618:48 | 3667:12 | 151.2 | 107.8 | 817.3 | 825.8 | 331.9 | 416.7 | 83.8 | 0.48 | 24.97 | 150.2
1619:00 | 3667:12 | 151.1 | 108 | 816.4 | 826 | 333.2 | 419.7 | 83.9 | 0.469 | 24.99 | 150.6
1619:12 | 3667:12 | 151.1 | 107.9 | 817.2 | 825 | 334.8 | 420.6 | 83.9 | 0.552 | 24.99 | 150.4
1619:24 | 3667:12 | 151.1 | 108.1 | 817.2 | 825.7 | 333.9 | 418.3 | 83.8 | 0.48 | 24.95 | 149.4
1619:36 | 3667:12 | 151 | 107.7 | 816.9 | 825.7 | 333.9 | 418.2 | 83.9 | 0.509 | 24.9 | 150.1
1619:48 | 3664:48 | 150.9 | 107.8 | 817 | 825.7 | 335 | 419.9 | 83.8 | 0.493 | 24.98 | 150.3
1620:00 | 3664:48 | 151 | 107.8 | 817 | 825 | 334.3 | 420.7 | 84 | 0.507 | 24.98 | 150.1
1620:12 | 3669:36 | 151 | 107.7 | 817.1 | 824.8 | 333.2 | 418.6 | 83.9 | 0.48 | 24.94 | 150.6
1620:24 | 3667:12 | 151 | 107.8 | 817.1 | 825.4 | 332.9 | 418.9 | 83.8 | 0.476 | 24.96 | 150.4
1620:36 | 3669:36 | 151.3 | 107.9 | 816.2 | 825.7 | 334.8 | 419.5 | 83.8 | 0.475 | 24.92 | 149.8
1620:48 | 3669:36 | 151.1 | 107.9 | 816.7 | 824.6 | 335.3 | 421.1 | 83.9 | 0.475 | 24.94 | 149.9
1621:00 | 3669:36 | 151.1 | 108.2 | 816.7 | 824.8 | 332.9 | 417.5 | 83.8 | 0.481 | 24.91 | 149.8
1621:12 | 3667:12 | 151.2 | 107.8 | 816.7 | 825.3 | 333.4 | 417.5 | 83.8 | 0.55 | 24.97 | 150.2
1621:24 | 3669:36 | 151.1 | 107.7 | 816.3 | 824.9 | 334.7 | 419.7 | 83.8 | 0.509 | 24.93 | 150.4
1621:36 | 3669:36 | 151.1 | 107.6 | 816.4 | 825.3 | 334.6 | 419.7 | 83.9 | 0.466 | 24.96 | 150.6
1621:48 | 3667:12 | 151 | 107.5 | 816.7 | 825.1 | 334.7 | 420.8 | 83.9 | 0.492 | 24.93 | 149.7
1622:00 | 3667:12 | 150.9 | 107.6 | 816.8 | 824.6 | 334.7 | 422.6 | 83.8 | 0.458 | 24.93 | 150.3
1622:12 | 3667:12 | 150.9 | 107.3 | 816.3 | 824.8 | 335.7 | 422.1 | 83.9 | 0.484 | 24.94 | 150.5
1622:24 | 3667:12 | 151 | 107.7 | 816.1 | 825.1 | 333.8 | 418.3 | 83.8 | 0.494 | 24.9 | 150.4
1622:36 | 3669:36 | 151.1 | 107.8 | 816.5 | 824.5 | 333.9 | 419.6 | 83.9 | 0.463 | 24.89 | 150.1
1622:48 | 3674:24 | 151.2 | 107.6 | 816.6 | 825.4 | 333.1 | 417.4 | 83.8 | 0.478 | 24.93 | 150.6
1623:00 | 3672:00 | 151.2 | 107.6 | 816.8 | 825.2 | 333.4 | 419.9 | 83.8 | 0.498 | 24.92 | 150.2
1623:12 | 3669:36 | 151.1 | 107.6 | 816.7 | 825.1 | 333.5 | 419 | 83.9 | 0.492 | 24.92 | 150.4
1623:24 | 3667:12 | 151.1 | 107.7 | 816.3 | 825.8 | 334.4 | 419.9 | 83.8 | 0.456 | 24.92 | 150.2
1623:36 | 3667:12 | 151.1 | 107.7 | 816.3 | 825.3 | 333.8 | 420 | 83.8 | 0.493 | 24.95 | 150.2
1623:48 | 3669:36 | 151.3 | 107.5 | 816.7 | 825.4 | 335.7 | 420.8 | 83.9 | 0.486 | 24.95 | 150.4
1624:00 | 3669:36 | 151.4 | 107.4 | 816.2 | 824.9 | 332.7 | 419 | 83.9 | 0.48 | 24.94 | 150.8
1624:12 | 3669:36 | 151.3 | 107.3 | 816.7 | 825.8 | 335.1 | 419.5 | 84 | 0.471 | 24.93 | 150.4
1624:24 | 3667:12 | 151.1 | 107.8 | 816.4 | 825.2 | 333.6 | 419.6 | 83.8 | 0.505 | 24.94 | 150.6
1624:36 | 3667:12 | 151.1 | 107.8 | 817.1 | 825.1 | 335.1 | 420.7 | 84 | 0.489 | 24.92 | 150.1
1624:48 | 3667:12 | 151.2 | 107.7 | 817.1 | 826.1 | 333.2 | 417.9 | 83.8 | 0.468 | 24.97 | 149.7
1625:00 | 3669:36 | 151.1 | 107.8 | 816.7 | 824.9 | 332.5 | 417.5 | 83.8 | 0.516 | 24.94 | 149.9
1625:12 | 3669:36 | 151.2 | 108.1 | 817.3 | 824.7 | 333.8 | 418.9 | 83.9 | 0.491 | 24.92 | 150.4
1625:24 | 3669:36 | 151.2 | 107.9 | 816.7 | 824.6 | 331.6 | 416.7 | 84 | 0.469 | 24.95 | 150.4
1625:36 | 3669:36 | 151.2 | 108.1 | 816.2 | 824.6 | 332.8 | 418.6 | 83.8 | 0.498 | 24.9 | 150.6
1625:48 | 3669:36 | 151.1 | 108.1 | 816.6 | 824.9 | 333.1 | 418.3 | 83.7 | 0.47 | 24.92 | 150.4
1626:00 | 3669:36 | 150.9 | 108.2 | 816.5 | 824.6 | 334 | 419.7 | 83.8 | 0.516 | 24.91 | 150.2
1626:12 | 3667:12 | 151 | 108.2 | 816.2 | 824.4 | 333.5 | 417.7 | 83.9 | 0.44 | 24.93 | 150.3
1626:24 | 3667:12 | 151 | 108 | 816.1 | 824.6 | 333.8 | 420.1 | 83.7 | 0.455 | 24.96 | 150.2
1626:36 | 3669:36 | 150.9 | 108.1 | 816.9 | 825.3 | 333.8 | 419.3 | 83.8 | 0.482 | 24.93 | 150.5
1626:48 | 3669:36 | 151.2 | 107.9 | 816.7 | 825.2 | 334.2 | 419.9 | 83.8 | 0.538 | 24.94 | 149.7
1627:00 | 3669:36 | 151.2 | 107.8 | 816.4 | 825 | 333.6 | 418.2 | 83.9 | 0.487 | 24.92 | 150.4
1627:12 | 3667:12 | 151 | 107.6 | 816.2 | 824.8 | 333.5 | 418.8 | 83.8 | 0.496 | 24.97 | 150.1
1627:24 | 3669:36 | 150.9 | 107.6 | 817.1 | 825.6 | 334.8 | 420.4 | 83.9 | 0.479 | 24.93 | 149.4
1627:36 | 3669:36 | 151 | 107.7 | 816.1 | 824.4 | 332.7 | 418.5 | 83.8 | 0.511 | 24.93 | 150.4
1627:48 | 3669:36 | 151.1 | 107.6 | 816.3 | 824.6 | 334 | 418.8 | 83.8 | 0.525 | 24.96 | 150.5
1628:00 | 3669:36 | 151.2 | 107.8 | 816.4 | 824.4 | 333.6 | 420.1 | 83.9 | 0.489 | 24.91 | 150.1
1628:12 | 3667:12 | 151.1 | 107.8 | 816.2 | 824.8 | 334 | 419 | 83.8 | 0.488 | 24.94 | 150.4
1628:24 | 3669:36 | 151.2 | 107.7 | 816.5 | 824.9 | 333.8 | 420.3 | 83.9 | 0.504 | 24.9 | 150.7
1628:36 | 3669:36 | 151.1 | 107.9 | 817.1 | 825.2 | 331.4 | 416.6 | 83.8 | 0.486 | 24.95 | 150.6
1628:48 | 3669:36 | 151.1 | 107.9 | 817 | 824.7 | 333.8 | 417.7 | 84 | 0.512 | 24.95 | 150.3
1629:00 | 3667:12 | 151 | 107.8 | 816.6 | 824.5 | 334.8 | 420.1 | 83.9 | 0.511 | 24.92 | 149.8
1629:12 | 3667:12 | 151 | 107.7 | 816.8 | 824.9 | 334.7 | 419.6 | 84 | 0.488 | 24.95 | 150.3
1629:24 | 3667:12 | 151 | 107.5 | 816.6 | 824.8 | 334 | 419.2 | 83.8 | 0.495 | 24.95 | 150.3
1629:36 | 3669:36 | 151.2 | 107.4 | 816.7 | 825.6 | 332.8 | 418.2 | 83.8 | 0.484 | 24.95 | 150.6
1629:48 | 3669:36 | 151.1 | 107.6 | 816.6 | 825.1 | 332.8 | 417.2 | 83.8 | 0.457 | 24.93 | 150.4
1630:00 | 3669:36 | 151.2 | 107.6 | 816.7 | 825.2 | 334.6 | 419.7 | 83.8 | 0.5 | 24.96 | 150.4
1630:12 | 3669:36 | 151.3 | 107.7 | 817 | 825.2 | 333.4 | 419 | 83.9 | 0.453 | 24.9 | 150.2
1630:24 | 3669:36 | 151.2 | 107.7 | 816.5 | 824.9 | 332.7 | 417 | 83.8 | 0.498 | 24.92 | 150.4
1630:36 | 3669:36 | 151.2 | 107.9 | 816.9 | 824.8 | 335 | 420.6 | 84 | 0.479 | 24.96 | 150.6
1630:48 | 3669:36 | 151.2 | 108 | 816.6 | 825.5 | 333.4 | 419.3 | 83.9 | 0.477 | 24.92 | 150.6
1631:00 | 3667:12 | 151.1 | 107.9 | 816.7 | 825.3 | 334.6 | 420.4 | 84 | 0.5 | 24.96 | 150.3
1631:12 | 3667:12 | 151.2 | 107.7 | 816.3 | 825.1 | 333.6 | 418.2 | 83.9 | 0.517 | 24.95 | 150
1631:24 | 3669:36 | 151.3 | 107.9 | 816.3 | 825.1 | 335.5 | 418.2 | 83.9 | 0.489 | 24.97 | 150.7
1631:36 | 3669:36 | 151.1 | 107.8 | 816.6 | 825.1 | 334.3 | 418.8 | 83.8 | 0.464 | 24.94 | 150.4
1631:48 | 3667:12 | 151.3 | 107.6 | 816.8 | 825.7 | 333.9 | 418.6 | 83.8 | 0.493 | 24.96 | 150.6
1632:00 | 3667:12 | 151.1 | 107.5 | 816.5 | 824.8 | 334 | 419.3 | 83.9 | 0.476 | 24.95 | 149.7
1632:12 | 3664:48 | 151 | 107.3 | 816.6 | 824.9 | 335.1 | 420.8 | 84 | 0.482 | 24.93 | 150.3
1632:24 | 3667:12 | 151 | 107.4 | 817.1 | 824.6 | 333.4 | 419.6 | 83.8 | 0.48 | 24.95 | 150.3
1632:36 | 3667:12 | 151 | 107.6 | 816.8 | 825.1 | 334.4 | 419.2 | 83.8 | 0.489 | 24.95 | 150.4
1632:48 | 3669:36 | 151.1 | 107.6 | 817.2 | 824.9 | 333.8 | 418.9 | 83.9 | 0.45 | 24.93 | 150.6
1633:00 | 3669:36 | 151.2 | 107.6 | 816.4 | 824.9 | 332.9 | 417.7 | 83.9 | 0.467 | 24.96 | 149.5
1633:12 | 3667:12 | 151.1 | 107.6 | 816.4 | 824.7 | 334 | 418.8 | 83.7 | 0.475 | 24.94 | 150.2
1633:24 | 3669:36 | 151.1 | 107.6 | 816.4 | 824.4 | 334.4 | 418.5 | 83.8 | 0.505 | 24.95 | 150.7
1633:36 | 3667:12 | 150.9 | 107.7 | 816.6 | 824.7 | 331.7 | 417.2 | 83.9 | 0.501 | 24.93 | 150.4
1633:48 | 3667:12 | 151.1 | 107.6 | 816.7 | 825.4 | 332.7 | 416.7 | 83.6 | 0.461 | 24.96 | 150.6
1634:00 | 3669:36 | 151.2 | 107.7 | 816.7 | 825.1 | 333.2 | 419 | 83.7 | 0.472 | 24.94 | 150.7
1634:12 | 3667:12 | 151 | 107.6 | 816.6 | 825.2 | 335 | 419.9 | 83.8 | 0.483 | 24.97 | 150.6
1634:24 | 3667:12 | 151 | 107.7 | 816.2 | 825 | 334.2 | 420 | 83.8 | 0.521 | 24.95 | 149.8
1634:36 | 3669:36 | 151 | 108 | 816.4 | 824.8 | 333.1 | 418.3 | 83.7 | 0.485 | 24.94 | 150.5
1634:48 | 3669:36 | 151.1 | 107.8 | 816.6 | 825 | 334.2 | 419.9 | 83.8 | 0.508 | 24.92 | 150.2
1635:00 | 3669:36 | 151.2 | 108 | 817.5 | 824.7 | 330.9 | 416.8 | 83.9 | 0.525 | 24.92 | 150.7
1635:12 | 3669:36 | 151.2 | 108.1 | 816.8 | 825.1 | 334.4 | 420.3 | 83.8 | 0.485 | 24.97 | 150
1635:24 | 3669:36 | 151.1 | 108.2 | 816.9 | 825.1 | 333.8 | 418.5 | 83.9 | 0.455 | 24.91 | 150.5
1635:36 | 3669:36 | 151.1 | 108.5 | 816.7 | 825.4 | 333.9 | 419.2 | 83.8 | 0.482 | 24.92 | 150.2
1635:48 | 3669:36 | 151.1 | 108.1 | 816.9 | 825.1 | 335.4 | 420.1 | 83.8 | 0.489 | 24.92 | 149.7
1636:00 | 3669:36 | 151.1 | 107.7 | 817.4 | 824.6 | 332 | 417.7 | 83.8 | 0.491 | 24.93 | 150
1636:12 | 3669:36 | 151.2 | 107.8 | 817.2 | 824.3 | 333.2 | 418.3 | 83.8 | 0.511 | 24.92 | 150.5
1636:24 | 3669:36 | 151 | 107.8 | 817.1 | 825.2 | 335.4 | 419.3 | 83.7 | 0.481 | 24.92 | 150.2
1636:36 | 3667:12 | 151.2 | 107.6 | 816.5 | 825.3 | 334.4 | 419.6 | 83.7 | 0.469 | 24.92 | 150.4
1636:48 | 3669:36 | 151.3 | 107.3 | 817.2 | 825 | 333.2 | 418.1 | 83.8 | 0.475 | 24.94 | 150.7
1637:00 | 3669:36 | 151.4 | 107.3 | 816.7 | 824.6 | 333.4 | 418.1 | 83.8 | 0.469 | 24.91 | 150.3
1637:12 | 3669:36 | 151.2 | 107.6 | 816.7 | 825.2 | 333.4 | 417.5 | 83.8 | 0.459 | 24.93 | 150.4
1637:24 | 3667:12 | 151.1 | 107.4 | 817.2 | 825.2 | 334.6 | 418.3 | 83.7 | 0.481 | 24.95 | 150.4
1637:36 | 3667:12 | 151.1 | 107.3 | 817.2 | 825.6 | 334 | 418.5 | 83.9 | 0.496 | 24.97 | 150.5
1637:48 | 3667:12 | 151 | 107.3 | 817.2 | 824.7 | 334.7 | 420.6 | 83.9 | 0.506 | 24.92 | 150.2
1638:00 | 3664:48 | 151.1 | 107.6 | 817.5 | 825.1 | 335.3 | 419 | 83.8 | 0.456 | 24.92 | 149.6
1638:12 | 3667:12 | 151.2 | 107.7 | 817.3 | 825.4 | 333.2 | 417.8 | 83.9 | 0.479 | 24.9 | 150.4
1638:24 | 3669:36 | 151.2 | 107.8 | 817.2 | 825.1 | 332.7 | 417.7 | 83.7 | 0.496 | 24.92 | 150.7
1638:36 | 3669:36 | 151.4 | 107.9 | 817.2 | 824.7 | 331.9 | 415.7 | 83.9 | 0.505 | 24.93 | 150.5
1638:48 | 3667:12 | 151.1 | 107.7 | 816.9 | 824.9 | 335.1 | 419.6 | 83.8 | 0.505 | 24.95 | 149.6
1639:00 | 3669:36 | 151.1 | 107.9 | 817.3 | 825.6 | 333.2 | 418.2 | 83.8 | 0.477 | 24.96 | 150.4
1639:12 | 3669:36 | 151 | 108 | 817.1 | 824.8 | 333.2 | 417.7 | 83.9 | 0.504 | 24.93 | 150.6
1639:24 | 3667:12 | 151 | 107.6 | 817.3 | 824.8 | 335.3 | 421.1 | 83.9 | 0.478 | 24.98 | 150.5
1639:36 | 3667:12 | 151 | 107.8 | 817.2 | 824.6 | 333.8 | 419 | 83.9 | 0.498 | 24.93 | 150.5
1639:48 | 3667:12 | 150.9 | 107.7 | 817.3 | 824.8 | 333.4 | 418.6 | 83.8 | 0.492 | 24.92 | 149.7
1640:00 | 3664:48 | 150.9 | 107.7 | 817.7 | 825.7 | 335.7 | 420 | 83.9 | 0.507 | 24.97 | 149.8
1640:12 | 3672:00 | 151.1 | 107.8 | 817 | 824.8 | 332.9 | 418.1 | 83.7 | 0.484 | 24.95 | 150.7
1640:24 | 3672:00 | 151.1 | 107.9 | 817.5 | 825.2 | 334.3 | 419.6 | 83.9 | 0.487 | 24.95 | 150.1
1640:36 | 3669:36 | 151.1 | 108.3 | 817.2 | 824.7 | 333.4 | 419.3 | 83.8 | 0.51 | 24.94 | 150.2
1640:48 | 3674:24 | 151.1 | 108.3 | 817.3 | 825.7 | 331.7 | 417.5 | 83.8 | 0.496 | 24.97 | 150.2
1641:00 | 3669:36 | 151.1 | 108.3 | 817.5 | 824.8 | 332.5 | 415.9 | 83.8 | 0.454 | 24.93 | 150.6
1641:12 | 3669:36 | 151 | 108.4 | 817.1 | 825 | 333.5 | 419.3 | 83.9 | 0.482 | 24.92 | 150.1
1641:24 | 3667:12 | 151 | 107.9 | 817.5 | 824.6 | 333.6 | 418.1 | 83.8 | 0.466 | 24.93 | 150.1
1641:36 | 3667:12 | 151.1 | 107.8 | 816.7 | 824.6 | 332.5 | 416.8 | 83.9 | 0.502 | 24.95 | 150.6
1641:48 | 3667:12 | 151 | 107.6 | 816.8 | 825.4 | 333.2 | 418.1 | 83.6 | 0.467 | 24.92 | 150.4
1642:00 | 3667:12 | 151 | 107.7 | 817.3 | 824.5 | 334.4 | 418.3 | 83.8 | 0.48 | 24.94 | 150.2
1642:12 | 3667:12 | 150.9 | 107.4 | 816.9 | 824.7 | 333.4 | 416.7 | 83.7 | 0.471 | 24.94 | 149.9
1642:24 | 3667:12 | 150.9 | 107.3 | 817.3 | 825 | 332.9 | 418.6 | 83.6 | 0.473 | 24.93 | 150.4
1642:36 | 3672:00 | 151 | 107.3 | 817.5 | 824.4 | 334.4 | 419.2 | 83.7 | 0.453 | 24.9 | 150.5
1642:48 | 3669:36 | 151.3 | 107.4 | 816.9 | 825.1 | 334.6 | 419.3 | 83.8 | 0.448 | 24.93 | 150.3
1643:00 | 3669:36 | 151.1 | 107.6 | 816.9 | 825.2 | 332.9 | 418.3 | 83.9 | 0.461 | 24.93 | 150.4
1643:12 | 3667:12 | 151.1 | 107.6 | 817.7 | 825.1 | 334 | 417.4 | 83.6 | 0.455 | 24.93 | 150.2
1643:24 | 3667:12 | 151.2 | 107.7 | 817.3 | 825.7 | 334.6 | 419.2 | 83.8 | 0.491 | 24.91 | 150.3
1643:36 | 3669:36 | 151.2 | 108.3 | 817.6 | 825.7 | 334.3 | 420.3 | 83.8 | 0.484 | 24.91 | 150.5
1643:48 | 3669:36 | 151.2 | 108.3 | 817.3 | 825.7 | 332.9 | 417.5 | 83.8 | 0.465 | 24.89 | 150.1
1644:00 | 3674:24 | 151.4 | 108.5 | 817.4 | 826.2 | 333.5 | 418.3 | 83.8 | 0.469 | 24.92 | 150.3
1644:12 | 3674:24 | 151.4 | 108.3 | 817 | 826.3 | 333.9 | 417.8 | 83.9 | 0.474 | 24.94 | 150.5
1644:24 | 3669:36 | 151.2 | 108 | 817.9 | 824.9 | 334.8 | 419.9 | 83.9 | 0.475 | 24.92 | 150.5
1644:36 | 3667:12 | 151 | 107.9 | 817.3 | 825.3 | 334.7 | 420.8 | 83.8 | 0.461 | 24.95 | 149.9
1644:48 | 3667:12 | 151.1 | 107.6 | 817.3 | 825.1 | 334.3 | 418.5 | 83.7 | 0.469 | 24.92 | 150.1
1645:00 | 3667:12 | 151.1 | 107.6 | 816.8 | 825.1 | 334.7 | 422.1 | 83.8 | 0.465 | 24.97 | 149.8
1645:12 | 3667:12 | 151.2 | 107.7 | 817.2 | 825.3 | 333.6 | 418.3 | 83.9 | 0.474 | 24.96 | 150.6
1645:24 | 3664:48 | 151 | 107.5 | 817.3 | 825.3 | 334.3 | 420.7 | 83.9 | 0.458 | 24.92 | 150
1645:36 | 3664:48 | 151 | 107.8 | 816.8 | 825.7 | 335.1 | 420.1 | 83.7 | 0.446 | 24.93 | 149.6
1645:48 | 3667:12 | 150.9 | 107.9 | 816.7 | 825.2 | 336.2 | 421.9 | 83.7 | 0.472 | 24.93 | 149.9
1646:00 | 3669:36 | 151 | 107.8 | 816.9 | 824.8 | 333.4 | 419.3 | 83.8 | 0.448 | 24.95 | 150.4
1646:12 | 3669:36 | 151.1 | 107.5 | 816.9 | 825.1 | 333.4 | 417.5 | 84 | 0.462 | 24.91 | 150.3
1646:24 | 3667:12 | 151.1 | 107.4 | 817 | 824.9 | 335.3 | 420.1 | 83.8 | 0.445 | 24.95 | 149.9
1646:36 | 3669:36 | 151.1 | 107.3 | 817.1 | 825.2 | 333.5 | 417.8 | 83.8 | 0.478 | 24.95 | 150.4
1646:48 | 3667:12 | 151 | 107.3 | 817.2 | 825 | 335.4 | 419.2 | 83.6 | 0.443 | 24.92 | 150.3
1647:00 | 3667:12 | 150.9 | 107.7 | 817.5 | 825.2 | 335.1 | 421 | 83.8 | 0.442 | 24.93 | 150.4
1647:12 | 3664:48 | 151 | 107.9 | 816.6 | 825.1 | 335.1 | 421.5 | 83.8 | 0.448 | 24.92 | 150.1
1647:24 | 3667:12 | 151 | 107.9 | 816.9 | 825.5 | 333.8 | 420.1 | 83.7 | 0.464 | 24.95 | 150.3
1647:36 | 3667:12 | 150.8 | 108.1 | 817.6 | 825 | 334.3 | 419.2 | 83.8 | 0.494 | 24.94 | 150
1647:48 | 3669:36 | 151.1 | 108.1 | 817.2 | 825.6 | 332.7 | 419.5 | 83.8 | 0.453 | 24.92 | 150.4
1648:00 | 3674:24 | 151.2 | 108.3 | 817.5 | 825.8 | 332.9 | 419.2 | 83.8 | 0.457 | 24.92 | 149.9
1648:12 | 3672:00 | 151.2 | 107.8 | 817.7 | 826.1 | 333.1 | 419.3 | 83.9 | 0.473 | 24.95 | 150.6
1648:24 | 3669:36 | 151.1 | 107.9 | 817.5 | 825.1 | 333.4 | 418.6 | 83.8 | 0.476 | 24.95 | 150.4
1648:36 | 3669:36 | 151 | 107.7 | 817.4 | 825.1 | 334 | 421 | 83.8 | 0.447 | 24.96 | 150.1
1648:48 | 3664:48 | 150.9 | 107.2 | 817.1 | 825.3 | 333.4 | 419.2 | 83.8 | 0.464 | 24.93 | 150.3
1649:00 | 3662:24 | 150.9 | 107.4 | 817 | 825.3 | 334.6 | 421 | 83.8 | 0.481 | 24.95 | 150.4
1649:12 | 3667:12 | 151 | 107.3 | 817.8 | 825.1 | 333.5 | 419.2 | 83.7 | 0.46 | 24.95 | 150.2
1649:24 | 3667:12 | 151 | 107.2 | 817.1 | 824.9 | 334.3 | 419.9 | 83.8 | 0.454 | 24.97 | 150.3
1649:36 | 3669:36 | 151.2 | 107.3 | 817 | 825.7 | 334 | 418.9 | 83.8 | 0.451 | 24.92 | 150.7
1649:48 | 3667:12 | 151.1 | 107.5 | 817.5 | 825.8 | 335 | 422.1 | 83.7 | 0.453 | 24.94 | 149.5
1650:00 | 3667:12 | 151 | 107.5 | 817.2 | 826.3 | 334.3 | 419.5 | 83.7 | 0.448 | 24.95 | 150.5
1650:12 | 3669:36 | 151.1 | 107.7 | 816.9 | 825.1 | 334.4 | 421 | 83.7 | 0.453 | 24.94 | 150.5
1650:24 | 3669:36 | 151.3 | 107.7 | 817.8 | 825.3 | 334 | 419 | 83.6 | 0.441 | 24.95 | 150.3
1650:36 | 3669:36 | 151.2 | 107.8 | 817.3 | 825.8 | 332.9 | 418.9 | 83.8 | 0.48 | 24.93 | 150.1
1650:48 | 3669:36 | 151.2 | 108 | 817 | 825.4 | 334.7 | 420.1 | 83.8 | 0.444 | 24.93 | 150.1
1651:00 | 3669:36 | 151.2 | 107.9 | 817.1 | 825.7 | 332.1 | 419.2 | 83.7 | 0.456 | 24.95 | 150.5
1651:12 | 3669:36 | 151.2 | 108.3 | 817.2 | 825.7 | 334.3 | 419.5 | 83.8 | 0.463 | 24.93 | 149.6
1651:24 | 3669:36 | 151.2 | 108.2 | 817.1 | 825.9 | 334.4 | 421.2 | 83.7 | 0.482 | 24.92 | 150.4
1651:36 | 3669:36 | 151.2 | 108.7 | 816.8 | 825.1 | 333.9 | 419.6 | 83.7 | 0.486 | 24.92 | 150.2
1651:48 | 3669:36 | 151.2 | 108.3 | 817.2 | 825.9 | 333.9 | 419.9 | 83.8 | 0.471 | 24.92 | 150.6
1652:00 | 3667:12 | 151.1 | 108.1 | 817.6 | 825.2 | 333.2 | 419.2 | 84 | 0.463 | 24.95 | 150.4
1652:12 | 3669:36 | 151.1 | 107.9 | 817.4 | 825.2 | 334.4 | 420.7 | 83.8 | 0.473 | 24.98 | 150.3
1652:24 | 3672:00 | 151.1 | 107.8 | 817.5 | 825.4 | 334.7 | 420.6 | 83.8 | 0.433 | 24.92 | 150.4
1652:36 | 3669:36 | 151.1 | 107.9 | 817.3 | 825.7 | 334.3 | 420.3 | 83.8 | 0.46 | 24.95 | 150.4
1652:48 | 3667:12 | 150.9 | 107.6 | 817.3 | 825.5 | 332.9 | 417.5 | 83.8 | 0.46 | 24.93 | 150.5
1653:00 | 3667:12 | 151 | 107.9 | 817.4 | 825.4 | 333.8 | 417.8 | 83.9 | 0.455 | 24.92 | 150.4
1653:12 | 3667:12 | 150.9 | 107.8 | 817.6 | 825.4 | 333.1 | 417.1 | 83.7 | 0.468 | 24.95 | 150.5
1653:24 | 3667:12 | 150.9 | 107.6 | 817.6 | 825.4 | 334.6 | 419.6 | 83.6 | 0.464 | 24.92 | 149.9
1653:36 | 3667:12 | 151 | 107.8 | 817 | 825.1 | 335.1 | 420.8 | 83.8 | 0.452 | 24.95 | 149.9
1653:48 | 3667:12 | 150.9 | 107.8 | 816.9 | 825.6 | 333.8 | 419.6 | 83.9 | 0.46 | 24.93 | 150.5
1654:00 | 3667:12 | 151 | 107.7 | 817.5 | 825.6 | 333.4 | 418.8 | 83.6 | 0.459 | 24.98 | 150.6
1654:12 | 3672:00 | 151.1 | 107.4 | 817.8 | 825.2 | 333.9 | 420 | 83.8 | 0.474 | 24.97 | 149.4
1654:24 | 3664:48 | 150.9 | 107.3 | 817.6 | 825 | 334 | 419.5 | 83.8 | 0.46 | 24.94 | 150
1654:36 | 3667:12 | 150.9 | 107.2 | 817.4 | 825.4 | 336.2 | 420.6 | 83.9 | 0.422 | 24.93 | 150.2
1654:48 | 3664:48 | 151 | 107.1 | 818 | 825.2 | 332 | 417.5 | 83.9 | 0.457 | 24.93 | 150.4
1655:00 | 3664:48 | 150.8 | 107.8 | 817.4 | 825 | 334 | 418.6 | 83.7 | 0.439 | 24.94 | 150.1
1655:12 | 3667:12 | 151 | 107.9 | 817.4 | 825.1 | 333.1 | 417.4 | 83.8 | 0.43 | 24.91 | 150.5
1655:24 | 3672:00 | 151.1 | 108 | 817.8 | 825.4 | 333.6 | 418.6 | 83.8 | 0.482 | 24.93 | 150.6
1655:36 | 3674:24 | 151.3 | 108.3 | 817.6 | 825.7 | 333.4 | 418.3 | 83.7 | 0.452 | 24.94 | 150.7
1655:48 | 3672:00 | 151.2 | 108.2 | 817.6 | 825.6 | 335.4 | 421.5 | 83.7 | 0.462 | 24.92 | 150.1
1656:00 | 3672:00 | 151.1 | 108.3 | 817.7 | 826.1 | 334 | 418.5 | 83.8 | 0.491 | 24.95 | 150.1
1656:12 | 3669:36 | 151.2 | 107.9 | 817.9 | 825.2 | 335.4 | 421.5 | 83.7 | 0.488 | 24.97 | 150.4
1656:24 | 3669:36 | 151.1 | 107.7 | 817.1 | 825.5 | 334.3 | 420 | 83.8 | 0.464 | 24.95 | 150.4
1656:36 | 3664:48 | 151.1 | 107.5 | 817.3 | 825.9 | 333.4 | 418.6 | 83.6 | 0.439 | 24.92 | 150.4
1656:48 | 3667:12 | 151.1 | 107.4 | 817.2 | 825.4 | 331.7 | 417.4 | 83.8 | 0.466 | 24.92 | 150.4
1657:00 | 3664:48 | 151 | 107.3 | 816.6 | 825.4 | 334.7 | 420.3 | 83.7 | 0.421 | 24.94 | 150.4
1657:12 | 3664:48 | 151.1 | 107.3 | 816.8 | 825.5 | 333.2 | 417.8 | 83.7 | 0.461 | 24.97 | 150.3
1657:24 | 3669:36 | 151.1 | 107.2 | 817.8 | 825.1 | 334.8 | 420.1 | 83.8 | 0.433 | 24.93 | 150.4
1657:36 | 3667:12 | 151.2 | 107.9 | 817.2 | 825.4 | 333.6 | 418.5 | 83.7 | 0.464 | 24.93 | 150.3
1657:48 | 3667:12 | 151.1 | 108.2 | 817.6 | 825.7 | 333.9 | 418.1 | 83.7 | 0.452 | 24.97 | 150.3
1658:00 | 3672:00 | 151.3 | 108.2 | 817 | 825.8 | 332.7 | 417.9 | 83.7 | 0.468 | 24.98 | 149.7
1658:12 | 3672:00 | 151.2 | 108.7 | 817.3 | 825.6 | 332.5 | 417.7 | 83.6 | 0.433 | 24.96 | 150.6
1658:24 | 3669:36 | 151 | 108.2 | 817.4 | 825.2 | 332.8 | 416.4 | 83.8 | 0.442 | 24.93 | 150.6
1658:36 | 3667:12 | 151 | 108.1 | 817 | 825.7 | 333.4 | 419.2 | 83.8 | 0.504 | 24.95 | 150.4
1658:48 | 3667:12 | 150.9 | 107.8 | 817.1 | 825.5 | 334.4 | 418.9 | 83.8 | 0.438 | 24.91 | 150.4
1659:00 | 3664:48 | 151 | 107.6 | 818.1 | 825.6 | 335 | 421 | 83.8 | 0.43 | 24.96 | 150.2
1659:12 | 3669:36 | 151 | 107.6 | 817.6 | 824.9 | 333.6 | 418.1 | 83.8 | 0.423 | 24.95 | 150.4
1659:24 | 3667:12 | 151 | 107.5 | 816.9 | 824.9 | 335.1 | 421.7 | 83.8 | 0.467 | 24.95 | 150.2
1659:36 | 3664:48 | 150.9 | 107.6 | 817.4 | 825.3 | 334.2 | 419 | 83.8 | 0.456 | 24.94 | 149.9
1659:48 | 3669:36 | 151 | 107.3 | 817.4 | 825.3 | 334.4 | 420.7 | 83.8 | 0.446 | 24.95 | 150.1
1660:00 | 3664:48 | 150.8 | 107.4 | 816.8 | 825.3 | 333.8 | 417.4 | 83.7 | 0.423 | 24.93 | 150.4
1660:12 | 3664:48 | 150.8 | 107.6 | 817.6 | 825.3 | 334.7 | 420.3 | 83.7 | 0.428 | 24.94 | 150.3
1660:24 | 3667:12 | 151 | 107.8 | 816.8 | 825.1 | 334.6 | 420.1 | 83.8 | 0.439 | 24.93 | 150.5
1660:36 | 3669:36 | 151.1 | 107.9 | 817.5 | 825.3 | 333.6 | 418.9 | 83.9 | 0.461 | 24.96 | 150.6
1660:48 | 3674:24 | 151.2 | 108.2 | 817.4 | 825.8 | 332.1 | 417.7 | 83.7 | 0.452 | 24.92 | 150.6
1661:00 | 3669:36 | 151.1 | 108.4 | 817 | 825.4 | 332.5 | 418.2 | 83.6 | 0.426 | 24.93 | 150.5
1661:12 | 3669:36 | 151 | 108.8 | 817.6 | 825.7 | 333.6 | 420.3 | 83.8 | 0.421 | 24.95 | 150.4
1661:24 | 3669:36 | 151 | 108.4 | 816.9 | 825.4 | 333.9 | 419.7 | 83.8 | 0.429 | 24.93 | 150.1
1661:36 | 3669:36 | 151 | 107.9 | 817.6 | 824.7 | 334.6 | 420.7 | 83.8 | 0.421 | 24.93 | 150.6
1661:48 | 3667:12 | 150.9 | 107.7 | 817.2 | 825.2 | 335 | 419.9 | 83.7 | 0.443 | 24.9 | 150.4
1662:00 | 3672:00 | 151 | 107.4 | 817.5 | 824.9 | 335 | 419 | 83.7 | 0.435 | 24.92 | 150.3
1662:12 | 3667:12 | 151 | 106.9 | 817.7 | 825.8 | 335.1 | 419.7 | 83.6 | 0.447 | 24.95 | 150.2
1662:24 | 3667:12 | 150.9 | 107.2 | 816.9 | 825.6 | 336.3 | 421.5 | 83.7 | 0.459 | 24.94 | 150.2
1662:36 | 3667:12 | 151.2 | 107.5 | 816.7 | 825.6 | 333.6 | 417.2 | 83.8 | 0.464 | 24.99 | 150.6
1662:48 | 3667:12 | 151.1 | 107.8 | 817.6 | 825.8 | 332.5 | 417.8 | 83.6 | 0.448 | 24.92 | 150.5
1663:00 | 3667:12 | 151.1 | 107.8 | 816.9 | 826.3 | 334.2 | 419.2 | 83.6 | 0.471 | 24.95 | 149.3
1663:12 | 3667:12 | 151.1 | 107.9 | 817.7 | 825.9 | 334.2 | 420.3 | 83.6 | 0.456 | 24.95 | 150.3
1663:24 | 3667:12 | 151.1 | 108.2 | 817.6 | 825.9 | 332.9 | 417.2 | 83.7 | 0.441 | 24.93 | 150.4
1663:36 | 3667:12 | 151.2 | 108 | 817.3 | 825.8 | 334.3 | 420.1 | 83.6 | 0.466 | 24.95 | 150.2
1663:48 | 3669:36 | 151.3 | 107.9 | 817.4 | 826 | 334.6 | 420.6 | 83.6 | 0.484 | 24.97 | 150.7
1664:00 | 3667:12 | 151.2 | 107.8 | 817.1 | 825.8 | 334.7 | 420.3 | 83.7 | 0.423 | 24.95 | 150.5
1664:12 | 3667:12 | 151.2 | 107.9 | 817.6 | 826 | 335.1 | 419.3 | 83.6 | 0.447 | 24.93 | 150.1
1664:24 | 3664:48 | 151.1 | 107.8 | 817.3 | 825.6 | 335.5 | 421.7 | 83.7 | 0.435 | 24.94 | 150.3
1664:36 | 3664:48 | 151 | 107.7 | 817.9 | 825.8 | 335.3 | 420.7 | 83.6 | 0.435 | 24.96 | 150.3
1664:48 | 3664:48 | 151.1 | 107.6 | 817.2 | 825.8 | 334.6 | 421.1 | 83.8 | 0.44 | 24.95 | 150.2
1665:00 | 3662:24 | 150.9 | 107.6 | 817.9 | 826.2 | 334.3 | 419 | 83.8 | 0.402 | 24.98 | 149.9
1665:12 | 3662:24 | 150.9 | 107.3 | 817.5 | 825.9 | 333.5 | 419.3 | 83.6 | 0.417 | 24.93 | 150.1
1665:24 | 3662:24 | 150.9 | 107.2 | 816.8 | 825.7 | 334.6 | 420.1 | 83.7 | 0.462 | 24.96 | 150.3
1665:36 | 3664:48 | 150.8 | 107.4 | 817.2 | 825.2 | 333.5 | 418.1 | 83.6 | 0.42 | 24.98 | 150.2
1665:48 | 3667:12 | 151 | 107.8 | 817.1 | 825.3 | 333.1 | 417.9 | 83.7 | 0.462 | 24.92 | 150.4
1666:00 | 3669:36 | 151.1 | 107.9 | 817.5 | 825.7 | 333.4 | 418.9 | 83.6 | 0.441 | 24.96 | 150.6
1666:12 | 3672:00 | 151.1 | 108.1 | 817.6 | 825.3 | 334.3 | 419.9 | 83.7 | 0.448 | 24.93 | 150.3
1666:24 | 3667:12 | 151 | 108.2 | 817 | 825.1 | 333.8 | 418.1 | 83.7 | 0.463 | 24.93 | 150.3
1666:36 | 3669:36 | 151 | 108.3 | 817.6 | 825.6 | 335 | 420.8 | 83.7 | 0.456 | 24.92 | 150.2
1666:48 | 3667:12 | 150.9 | 108.6 | 817.9 | 825.3 | 337.2 | 422.3 | 83.7 | 0.426 | 24.93 | 150.1
1667:00 | 3667:12 | 151 | 108.3 | 817.3 | 825.4 | 333.5 | 418.3 | 83.7 | 0.442 | 24.93 | 150.3
1667:12 | 3667:12 | 151 | 108 | 817.5 | 825.6 | 335 | 419.7 | 83.8 | 0.446 | 24.93 | 149.6
1667:24 | 3667:12 | 150.9 | 107.7 | 817.6 | 825.6 | 334.2 | 418.8 | 83.7 | 0.484 | 24.95 | 150.1
1667:36 | 3667:12 | 150.9 | 107.5 | 817.8 | 825.7 | 335.7 | 421.1 | 83.7 | 0.455 | 24.9 | 150.2
1667:48 | 3669:36 | 151 | 107.2 | 817.5 | 825.6 | 335.3 | 419.6 | 83.8 | 0.443 | 24.93 | 150.2
1668:00 | 3667:12 | 150.8 | 107.3 | 817.2 | 825.6 | 335.3 | 421 | 83.8 | 0.417 | 24.93 | 149.7
1668:12 | 3664:48 | 150.9 | 107.2 | 817 | 825.9 | 332.4 | 417.9 | 83.7 | 0.464 | 24.91 | 150.2
1668:24 | 3667:12 | 151 | 107.3 | 817.3 | 825.7 | 334.7 | 420.3 | 83.6 | 0.461 | 24.92 | 150.1
1668:36 | 3669:36 | 151 | 107.5 | 817.7 | 825.8 | 335 | 419.2 | 83.8 | 0.48 | 24.93 | 150.5
1668:48 | 3667:12 | 151.1 | 107.5 | 816.6 | 826.2 | 334.2 | 418.2 | 83.8 | 0.444 | 24.94 | 149.9
1669:00 | 3669:36 | 151.2 | 108 | 817.4 | 826.1 | 335.1 | 421.1 | 83.8 | 0.419 | 24.95 | 150.1
1669:12 | 3664:48 | 151 | 107.8 | 817.4 | 826.3 | 334.3 | 420 | 83.8 | 0.429 | 24.93 | 150.4
1669:24 | 3664:48 | 151 | 107.9 | 817.6 | 826 | 335.1 | 420.1 | 83.7 | 0.437 | 24.95 | 149.7
1669:36 | 3669:36 | 151 | 108 | 817.6 | 826.1 | 334.6 | 419.7 | 83.6 | 0.398 | 24.97 | 150.3
1669:48 | 3667:12 | 151.3 | 108.1 | 818.1 | 826.3 | 334 | 419.6 | 83.6 | 0.403 | 24.97 | 150.3
1670:00 | 3667:12 | 151.1 | 107.9 | 817.7 | 826.2 | 332.5 | 418.6 | 83.8 | 0.444 | 24.95 | 150.3
1670:12 | 3669:36 | 151.2 | 107.9 | 817.5 | 826 | 335.3 | 421.8 | 83.7 | 0.425 | 24.93 | 150.1
1670:24 | 3667:12 | 151.1 | 107.6 | 817.4 | 826 | 333.5 | 419.6 | 83.6 | 0.472 | 24.95 | 150.3
1670:36 | 3664:48 | 151.1 | 107.4 | 817.3 | 826.1 | 334.4 | 419.7 | 83.7 | 0.421 | 24.95 | 150.3
1670:48 | 3664:48 | 151 | 107.2 | 817.4 | 826 | 334.6 | 420.7 | 83.7 | 0.429 | 24.97 | 150.3
1671:00 | 3664:48 | 150.9 | 106.9 | 817.6 | 826.4 | 334 | 419.6 | 83.6 | 0.42 | 24.96 | 150.2
1671:12 | 3664:48 | 150.9 | 107.6 | 817.6 | 825.6 | 335.7 | 421.2 | 83.6 | 0.428 | 25.01 | 150.2
1671:24 | 3664:48 | 150.9 | 107.7 | 818.2 | 825.7 | 333.2 | 419.3 | 83.6 | 0.438 | 24.98 | 150.3
1671:36 | 3664:48 | 150.9 | 107.9 | 817.8 | 825.9 | 335 | 420.8 | 83.4 | 0.428 | 24.97 | 149.2
1671:48 | 3669:36 | 151.1 | 108.2 | 817.5 | 826 | 334.6 | 419.2 | 83.3 | 0.423 | 24.97 | 150.6
1672:00 | 3669:36 | 151.1 | 108.3 | 817.6 | 825.8 | 334.8 | 420.7 | 83.3 | 0.423 | 24.92 | 150.4
1672:12 | 3672:00 | 151.1 | 108.4 | 818.1 | 826.4 | 333.2 | 419.2 | 83.4 | 0.446 | 24.97 | 149.6
1672:24 | 3669:36 | 151.1 | 108.2 | 817.8 | 825.6 | 333.4 | 419.9 | 83.4 | 0.452 | 24.98 | 150.3
1672:36 | 3669:36 | 151 | 108.1 | 818 | 825.6 | 333.1 | 418.3 | 83.5 | 0.453 | 24.96 | 150.4
1672:48 | 3667:12 | 151 | 108 | 817.9 | 826.1 | 334 | 419.2 | 83.5 | 0.454 | 24.97 | 150.4
1673:00 | 3667:12 | 150.9 | 107.9 | 817.8 | 825.8 | 335.8 | 419.2 | 83.4 | 0.414 | 24.93 | 150.2
1673:12 | 3664:48 | 150.9 | 107.7 | 817.6 | 825.9 | 334.6 | 420.6 | 83.8 | 0.444 | 24.87 | 150.3
1673:24 | 3667:12 | 151 | 107.7 | 817.3 | 825.8 | 334 | 419.2 | 84.1 | 0.446 | 24.93 | 149.7
1673:36 | 3664:48 | 151 | 107.6 | 817.2 | 825.5 | 334 | 419.7 | 84.4 | 0.421 | 24.96 | 149.4
1673:48 | 3664:48 | 150.9 | 107.6 | 817.2 | 825.9 | 333.9 | 419.6 | 84.5 | 0.421 | 25 | 150.3
1674:00 | 3667:12 | 150.9 | 107.7 | 817.2 | 825.9 | 333.9 | 418.6 | 84.5 | 0.436 | 24.97 | 150.3
1674:12 | 3669:36 | 151 | 107.9 | 817.7 | 825.6 | 332.9 | 417.8 | 84.6 | 0.463 | 24.97 | 150.1
1674:24 | 3667:12 | 151 | 107.9 | 817.6 | 825.9 | 333.6 | 420.3 | 84.5 | 0.482 | 25 | 150.1
1674:36 | 3669:36 | 151.1 | 107.7 | 817.5 | 826.7 | 334.6 | 418.9 | 84.6 | 0.428 | 25.02 | 150.6
1674:48 | 3667:12 | 151 | 107.7 | 817.7 | 826.4 | 332.7 | 418.8 | 84.6 | 0.455 | 25.01 | 150.4
1675:00 | 3664:48 | 151 | 107.6 | 817.5 | 827.1 | 333.8 | 419.2 | 84.5 | 0.438 | 25.03 | 150.1
1675:12 | 3664:48 | 151 | 107.5 | 817.1 | 826.6 | 334.3 | 420.8 | 84.3 | 0.439 | 25.03 | 149.8
1675:24 | 3664:48 | 150.8 | 107.5 | 817 | 826.9 | 332.3 | 417.4 | 84.5 | 0.439 | 25.03 | 150.1
1675:36 | 3667:12 | 151 | 107.6 | 817.2 | 826.9 | 334.6 | 421 | 84.3 | 0.441 | 25.02 | 150.3
1675:48 | 3667:12 | 151.1 | 107.8 | 817.3 | 826.7 | 333.5 | 418.6 | 84.3 | 0.428 | 25 | 150.2
1676:00 | 3667:12 | 151 | 107.9 | 817.1 | 826.1 | 333.1 | 418.3 | 84.3 | 0.413 | 25.03 | 150.5
1676:12 | 3669:36 | 151.2 | 107.7 | 817.4 | 826.3 | 334.4 | 420.8 | 84.3 | 0.439 | 25 | 150.4
1676:24 | 3669:36 | 151.2 | 107.8 | 817.3 | 826 | 334 | 420 | 84.2 | 0.455 | 24.98 | 150.3
1676:36 | 3664:48 | 151.1 | 107.7 | 817.4 | 825.9 | 333.6 | 418.6 | 84.3 | 0.457 | 25.01 | 150.2
1676:48 | 3667:12 | 151.1 | 107.7 | 817.3 | 826.3 | 333.2 | 417.4 | 84.1 | 0.441 | 24.98 | 150.4
1677:00 | 3667:12 | 151 | 107.9 | 817.3 | 827 | 333.1 | 418.8 | 84.1 | 0.52 | 25.03 | 150.5
1677:12 | 3672:00 | 151.2 | 108.2 | 817.4 | 826.4 | 333.9 | 417.7 | 84.2 | 0.48 | 25 | 150.6
1677:24 | 3664:48 | 150.9 | 107.8 | 818.1 | 826.2 | 335.3 | 421.1 | 84.2 | 0.457 | 25.02 | 150.4
1677:36 | 3667:12 | 151 | 107.7 | 817.3 | 825.9 | 334 | 418.1 | 84.1 | 0.479 | 25.02 | 150.2
1677:48 | 3667:12 | 150.9 | 107.7 | 818.1 | 826.1 | 335.5 | 421.8 | 84.1 | 0.451 | 25 | 150
1678:00 | 3664:48 | 150.9 | 107.4 | 817.7 | 826.1 | 334.2 | 419.5 | 84.1 | 0.424 | 24.98 | 150.3
1678:12 | 3664:48 | 150.9 | 107.6 | 817.2 | 825.6 | 335 | 422.1 | 83.9 | 0.435 | 24.93 | 150.2
1678:24 | 3664:48 | 150.9 | 107.3 | 817.7 | 825.9 | 335 | 421.7 | 84 | 0.43 | 25 | 150.1
1678:36 | 3662:24 | 150.8 | 107.1 | 817.3 | 825.6 | 335.3 | 421.8 | 84 | 0.468 | 25 | 149.9
1678:48 | 3662:24 | 150.8 | 107.4 | 817.2 | 825.7 | 335.3 | 422.2 | 84 | 0.469 | 25 | 150
1679:00 | 3662:24 | 150.9 | 107.7 | 817.3 | 825.9 | 334 | 420.3 | 84.3 | 0.46 | 24.95 | 150.2
1679:12 | 3664:48 | 150.9 | 107.9 | 817.5 | 825.6 | 333.9 | 418.2 | 84 | 0.448 | 24.97 | 150.1
1679:24 | 3664:48 | 151 | 108.2 | 817.8 | 825.8 | 333.1 | 417.8 | 84.1 | 0.437 | 24.95 | 150.3
1679:36 | 3669:36 | 151 | 108.5 | 817.1 | 825.7 | 333.1 | 419.7 | 84 | 0.449 | 24.95 | 150.4
1679:48 | 3672:00 | 151.2 | 107.9 | 817.1 | 825.8 | 333.2 | 418.3 | 84 | 0.42 | 24.98 | 150.5
1680:00 | 3672:00 | 151.2 | 107.9 | 817.7 | 825.6 | 333.4 | 419.3 | 84.2 | 0.471 | 24.98 | 150.5
1680:12 | 3667:12 | 151 | 107.6 | 818.1 | 825.9 | 331.7 | 417.9 | 84.1 | 0.428 | 24.98 | 150.4
1680:24 | 3667:12 | 150.9 | 107.7 | 817.4 | 826.4 | 333.5 | 419 | 84.1 | 0.444 | 24.98 | 150.4
1680:36 | 3662:24 | 150.8 | 107.7 | 817.7 | 825.8 | 334.6 | 420.1 | 83.9 | 0.466 | 24.97 | 149.9
1680:48 | 3664:48 | 150.9 | 107.4 | 817.3 | 825.4 | 335.5 | 420 | 84 | 0.448 | 24.98 | 149.8
1681:00 | 3667:12 | 151 | 107.5 | 817.3 | 826.2 | 333.5 | 419.6 | 84.1 | 0.457 | 25 | 150.2
1681:12 | 3667:12 | 151.1 | 107.6 | 817.7 | 826.1 | 333.6 | 419.6 | 84.2 | 0.452 | 24.93 | 150.4
1681:24 | 3667:12 | 151 | 107.6 | 817.2 | 825.6 | 335 | 420.1 | 83.9 | 0.404 | 24.95 | 150.5
1681:36 | 3667:12 | 151 | 107.6 | 817.4 | 825.6 | 334.3 | 419.7 | 83.9 | 0.405 | 24.94 | 150.3
1681:48 | 3667:12 | 151.1 | 107.8 | 817.2 | 825.6 | 335 | 420.8 | 84 | 0.484 | 24.97 | 150.4
1682:00 | 3667:12 | 150.9 | 107.8 | 817.7 | 825.7 | 333.8 | 419.3 | 84 | 0.462 | 24.95 | 150.3
1682:12 | 3667:12 | 151.1 | 107.8 | 817.3 | 825.3 | 334.6 | 419.9 | 83.9 | 0.414 | 24.95 | 150.4
1682:24 | 3669:36 | 151.1 | 107.8 | 817.7 | 825.2 | 333.4 | 418.8 | 83.9 | 0.41 | 24.94 | 150.5
1682:36 | 3667:12 | 151.2 | 107.8 | 818 | 825.8 | 334.4 | 420 | 84 | 0.451 | 25 | 149.8
1682:48 | 3664:48 | 151 | 107.9 | 817.8 | 825.4 | 333.6 | 419.6 | 84 | 0.417 | 24.94 | 150.3
1683:00 | 3664:48 | 151.1 | 107.9 | 817.9 | 825.6 | 334.6 | 419.6 | 83.9 | 0.412 | 24.97 | 150.2
1683:12 | 3667:12 | 151 | 108.1 | 818.2 | 825.3 | 334.8 | 420.6 | 84 | 0.441 | 24.97 | 150.4
1683:24 | 3667:12 | 151.2 | 108 | 818.7 | 825.5 | 333.9 | 419.7 | 83.8 | 0.487 | 24.92 | 149.8
1683:36 | 3669:36 | 151.3 | 107.8 | 818.7 | 824.9 | 335.3 | 418.8 | 83.8 | 0.408 | 24.91 | 150.3
1683:48 | 3669:36 | 151.1 | 108 | 818.7 | 825.1 | 334.6 | 420.1 | 83.9 | 0.419 | 24.89 | 150.4
1684:00 | 3667:12 | 151.1 | 107.4 | 817.3 | 825.3 | 333.8 | 418.8 | 84.1 | 0.426 | 24.92 | 150.3
1684:12 | 3662:24 | 150.7 | 107.2 | 817.6 | 825.4 | 334.6 | 420.8 | 83.9 | 0.428 | 24.93 | 150.2
1684:24 | 3662:24 | 150.7 | 107.1 | 817.8 | 826 | 337 | 423.2 | 83.8 | 0.441 | 24.95 | 150.1
1684:36 | 3662:24 | 150.8 | 107.2 | 817.6 | 826.3 | 334.4 | 419.6 | 83.9 | 0.41 | 24.97 | 150.2
1684:48 | 3662:24 | 150.8 | 107.3 | 817.9 | 825.8 | 334.6 | 420.7 | 83.8 | 0.435 | 24.95 | 150.3
1685:00 | 3667:12 | 150.9 | 107.6 | 818.1 | 825.6 | 333.6 | 419.2 | 84 | 0.428 | 24.95 | 150.3
1685:12 | 3667:12 | 151 | 107.6 | 817.8 | 825.2 | 333.5 | 417.8 | 84 | 0.41 | 24.94 | 150.1
1685:24 | 3669:36 | 151.1 | 107.9 | 817.5 | 825.2 | 333.2 | 417.4 | 83.9 | 0.439 | 24.95 | 150.6
1685:36 | 3674:24 | 151.2 | 107.7 | 817.9 | 824.8 | 332.8 | 417.1 | 84.1 | 0.419 | 24.95 | 150.7
1685:48 | 3672:00 | 151.2 | 107.8 | 817.7 | 824.4 | 333.2 | 418.6 | 84 | 0.41 | 24.94 | 150.2
1686:00 | 3667:12 | 151 | 107.7 | 817.8 | 825.1 | 335 | 421.4 | 83.9 | 0.457 | 24.92 | 150.4
1686:12 | 3669:36 | 150.9 | 107.4 | 817.4 | 825.7 | 335.7 | 420.7 | 84 | 0.417 | 24.98 | 150.2
1686:24 | 3667:12 | 151 | 107.7 | 817.9 | 825.3 | 334.3 | 418.6 | 84 | 0.43 | 24.97 | 149.7
1686:36 | 3669:36 | 151 | 107.8 | 817.8 | 825.7 | 334.3 | 419.5 | 84 | 0.458 | 24.93 | 149.4
1686:48 | 3669:36 | 151.1 | 107.6 | 818.1 | 824.7 | 335 | 421.5 | 84.2 | 0.401 | 24.95 | 150.6
1687:00 | 3667:12 | 151 | 107.6 | 817.6 | 825.6 | 333.6 | 418.1 | 84.2 | 0.437 | 24.98 | 150.4
1687:12 | 3667:12 | 151 | 107.9 | 817.8 | 825.3 | 334.2 | 418.6 | 84.1 | 0.414 | 24.94 | 150
1687:24 | 3667:12 | 151.1 | 107.9 | 818.2 | 825.3 | 333.6 | 419.7 | 84.2 | 0.448 | 24.92 | 150.4
1687:36 | 3669:36 | 151.2 | 108 | 817.6 | 824.4 | 334.3 | 418.3 | 84.1 | 0.415 | 24.95 | 150.4
1687:48 | 3672:00 | 151 | 108 | 818.1 | 824.6 | 332.9 | 418.5 | 84.2 | 0.461 | 24.97 | 150.4
1688:00 | 3669:36 | 151.1 | 108.1 | 817.9 | 825.4 | 331 | 417.2 | 84.2 | 0.429 | 24.97 | 150.3
1688:12 | 3674:24 | 151.2 | 108.2 | 818.3 | 825.4 | 333.9 | 419.2 | 84.1 | 0.437 | 24.96 | 150.6
1688:24 | 3672:00 | 151.1 | 108.1 | 817.7 | 825.4 | 334.4 | 418.1 | 84.1 | 0.454 | 24.98 | 150.6
1688:36 | 3669:36 | 151.2 | 108.3 | 818.4 | 825.7 | 332.9 | 417.9 | 84.1 | 0.419 | 24.95 | 150.4
1688:48 | 3669:36 | 151.2 | 108.1 | 817.8 | 825.7 | 333.4 | 418.3 | 84.1 | 0.408 | 24.92 | 150.6
1689:00 | 3669:36 | 151.4 | 107.8 | 818.1 | 825.6 | 332.5 | 418.6 | 84.2 | 0.426 | 24.97 | 150.7
1689:12 | 3672:00 | 151.3 | 107.6 | 817.9 | 825.6 | 333.8 | 419.9 | 84.1 | 0.462 | 24.96 | 150.7
1689:24 | 3669:36 | 151.4 | 107.7 | 817.5 | 825.1 | 333.2 | 418.3 | 84 | 0.417 | 24.97 | 149.9
1689:36 | 3669:36 | 151.3 | 107.7 | 817.8 | 825.3 | 334.3 | 419.2 | 84 | 0.432 | 24.94 | 150.8
1689:48 | 3669:36 | 151.3 | 107.6 | 817.8 | 825.5 | 333.9 | 418.3 | 84 | 0.439 | 24.95 | 150.7
1690:00 | 3667:12 | 151.2 | 107.7 | 817.9 | 825.6 | 333.9 | 416.6 | 84 | 0.445 | 24.93 | 150.6
1690:12 | 3664:48 | 151.2 | 107.6 | 817.9 | 825.7 | 333.8 | 418.8 | 84.1 | 0.396 | 24.97 | 150.4
1690:24 | 3667:12 | 151.3 | 107.6 | 817.6 | 825.3 | 336.1 | 422.1 | 83.9 | 0.421 | 24.94 | 150.3
1690:36 | 3667:12 | 151.2 | 107.4 | 817.6 | 825.1 | 333.6 | 419.9 | 84 | 0.41 | 24.95 | 150.6
1690:48 | 3667:12 | 151.2 | 107.9 | 817.5 | 825.2 | 334.4 | 421 | 84.1 | 0.434 | 24.93 | 150.6
1691:00 | 3667:12 | 151.2 | 107.9 | 817.8 | 825.1 | 333.1 | 418.1 | 84.1 | 0.414 | 24.97 | 150.6
1691:12 | 3667:12 | 151.2 | 107.6 | 817.7 | 825.3 | 334 | 418.3 | 83.9 | 0.439 | 24.93 | 149.8
1691:24 | 3674:24 | 151.2 | 107.8 | 817.6 | 825 | 333.1 | 418.1 | 83.9 | 0.413 | 24.93 | 150.7
1691:36 | 3667:12 | 151.3 | 107.8 | 817.6 | 825.2 | 333.8 | 418.2 | 84 | 0.406 | 24.94 | 150.2
1691:48 | 3674:24 | 151.2 | 107.9 | 817.5 | 825.2 | 333.1 | 417 | 84 | 0.414 | 24.94 | 150.5
1692:00 | 3672:00 | 151.2 | 108.1 | 817.9 | 824.9 | 332.8 | 419.6 | 84.1 | 0.487 | 25 | 150.4
1692:12 | 3672:00 | 151.2 | 107.9 | 817.9 | 825.2 | 333.1 | 418.3 | 84.2 | 0.419 | 24.96 | 150.7
1692:24 | 3669:36 | 151.2 | 108 | 817.3 | 824.9 | 333.6 | 418.3 | 84.2 | 0.426 | 24.93 | 150.7
1692:36 | 3669:36 | 151.2 | 107.7 | 817.9 | 825.1 | 335.1 | 419.9 | 84.1 | 0.393 | 24.96 | 150.1
1692:48 | 3669:36 | 151 | 107.7 | 818 | 824.9 | 333.4 | 417.4 | 84.2 | 0.426 | 24.97 | 150.4
1693:00 | 3669:36 | 151.1 | 107.6 | 817.5 | 824.8 | 333.8 | 419.7 | 84.1 | 0.419 | 24.95 | 150.7
1693:12 | 3672:00 | 151.2 | 107.8 | 817.6 | 824.9 | 334.3 | 419.2 | 84.2 | 0.442 | 24.97 | 150.7
1693:24 | 3672:00 | 151.1 | 107.6 | 817.8 | 824.8 | 334.6 | 420 | 84.2 | 0.424 | 24.99 | 150.4
1693:36 | 3669:36 | 151.1 | 107.3 | 817.7 | 825.2 | 334.2 | 418.9 | 84.1 | 0.403 | 25.01 | 149.4
1693:48 | 3669:36 | 151.1 | 107.4 | 818.1 | 824.4 | 334.2 | 419.9 | 84.1 | 0.434 | 24.97 | 150.6
1694:00 | 3669:36 | 151.1 | 107.2 | 817.4 | 824.8 | 332.7 | 418.3 | 84.1 | 0.433 | 24.95 | 150.2
1694:12 | 3669:36 | 151.2 | 107.6 | 817.5 | 825 | 332.8 | 417.8 | 84.1 | 0.422 | 25 | 150.1
1694:24 | 3674:24 | 151.3 | 107.6 | 817.7 | 825.1 | 333.2 | 417.8 | 84.1 | 0.454 | 24.97 | 149.9
1694:36 | 3674:24 | 151.3 | 107.9 | 817.4 | 825.2 | 332.8 | 417.4 | 84.1 | 0.439 | 24.95 | 150.5
1694:48 | 3669:36 | 151.1 | 107.8 | 817.8 | 824.6 | 333.4 | 419.3 | 84.1 | 0.467 | 25.01 | 150.6
1695:00 | 3674:24 | 151.3 | 107.8 | 817.1 | 825.4 | 332.8 | 419 | 84.1 | 0.438 | 24.95 | 150.5
1695:12 | 3676:48 | 151.4 | 107.8 | 817.4 | 825.5 | 333.1 | 419 | 84.1 | 0.424 | 24.97 | 150.9
1695:24 | 3674:24 | 151.2 | 108 | 817.8 | 824.8 | 332.3 | 417.5 | 84.1 | 0.452 | 24.97 | 150.7
1695:36 | 3672:00 | 151.2 | 107.8 | 817.6 | 824.9 | 332.3 | 416.4 | 84.1 | 0.466 | 24.95 | 150.7
1695:48 | 3667:12 | 151.1 | 108.3 | 817.6 | 825.3 | 334.2 | 419.9 | 84.1 | 0.444 | 24.95 | 150.1
1696:00 | 3672:00 | 151.1 | 108.2 | 817.2 | 824.8 | 334.8 | 421.4 | 84.1 | 0.426 | 24.95 | 150.7
1696:12 | 3674:24 | 151.2 | 107.8 | 817.6 | 824.9 | 334 | 419.6 | 84.1 | 0.435 | 24.97 | 150.8
1696:24 | 3676:48 | 151.4 | 107.7 | 817.6 | 825 | 332.5 | 418.2 | 84 | 0.46 | 24.93 | 150.6
1696:36 | 3674:24 | 151.4 | 107.6 | 817.1 | 825.1 | 332.9 | 417.7 | 84 | 0.412 | 24.97 | 150.4
1696:48 | 3676:48 | 151.4 | 107.8 | 817.8 | 825.2 | 334.2 | 420.4 | 84.1 | 0.414 | 24.98 | 150.8
1697:00 | 3672:00 | 151.4 | 107.6 | 817.6 | 825.9 | 332.5 | 418.3 | 84.1 | 0.444 | 24.95 | 150.6
1697:12 | 3669:36 | 151.4 | 107.9 | 817.5 | 825.6 | 334 | 420 | 84.1 | 0.419 | 24.98 | 150.5
1697:24 | 3669:36 | 151.4 | 107.7 | 817.9 | 825.3 | 332.5 | 418.8 | 84 | 0.429 | 24.97 | 150.4
1697:36 | 3672:00 | 151.4 | 107.9 | 817.1 | 825.1 | 333.9 | 420.6 | 84 | 0.441 | 24.96 | 150.8
1697:48 | 3674:24 | 151.5 | 107.8 | 818.2 | 825.3 | 332.7 | 416.7 | 84.2 | 0.413 | 24.99 | 150.8
1698:00 | 3672:00 | 151.3 | 107.5 | 817.9 | 825.5 | 333.9 | 418.6 | 84.1 | 0.457 | 24.98 | 150.8
1698:12 | 3674:24 | 151.5 | 107.9 | 817.4 | 825.8 | 332.5 | 416.6 | 84.2 | 0.427 | 24.95 | 150.8
1698:24 | 3669:36 | 151.3 | 108.1 | 817.1 | 826 | 334 | 420.6 | 84 | 0.45 | 25.01 | 150
1698:36 | 3667:12 | 151.2 | 107.9 | 817.5 | 825.3 | 333.9 | 417.4 | 84.1 | 0.465 | 24.91 | 150.1
1698:48 | 3669:36 | 151.2 | 108.2 | 817.5 | 825.3 | 332.5 | 417.7 | 84.1 | 0.465 | 24.96 | 150.6
1699:00 | 3669:36 | 151.2 | 107.8 | 817.4 | 825.4 | 332.8 | 418.3 | 84.1 | 0.453 | 24.93 | 150.7
1699:12 | 3672:00 | 151.4 | 107.8 | 817.6 | 824.8 | 332.7 | 417.1 | 84 | 0.441 | 24.93 | 150.9
1699:24 | 3669:36 | 151.4 | 107.8 | 817.7 | 825.2 | 333.5 | 418.8 | 84.2 | 0.426 | 24.95 | 150.3
1699:36 | 3672:00 | 151.3 | 107.8 | 817.1 | 825 | 334 | 418.1 | 84.1 | 0.419 | 24.95 | 150.4
1699:48 | 3672:00 | 151.2 | 107.7 | 817.6 | 825.4 | 333.9 | 419.2 | 84 | 0.426 | 24.94 | 150.7
1700:00 | 3674:24 | 151.2 | 107.7 | 817.6 | 825.2 | 332.9 | 417.4 | 84.1 | 0.421 | 24.91 | 150.1
1700:12 | 3669:36 | 151.1 | 107.3 | 817.2 | 825.7 | 335.3 | 420.3 | 84.2 | 0.433 | 24.95 | 150.6
1700:24 | 3667:12 | 151.1 | 107.6 | 817.2 | 825.4 | 332.5 | 417.4 | 84.1 | 0.435 | 24.96 | 150.7
1700:36 | 3669:36 | 151.2 | 107.4 | 817.4 | 825.6 | 333.2 | 419.3 | 84.2 | 0.428 | 24.93 | 150.6
1700:48 | 3669:36 | 151.1 | 107.2 | 817.4 | 825.1 | 332.9 | 419.2 | 84.2 | 0.409 | 24.98 | 150.6
1701:00 | 3667:12 | 151.1 | 107 | 816.8 | 825.2 | 332 | 417.9 | 84 | 0.396 | 24.95 | 150.1
1701:12 | 3667:12 | 151 | 107.4 | 817.2 | 825.3 | 333.2 | 419.2 | 84.2 | 0.45 | 24.93 | 149.8
1701:24 | 3669:36 | 151 | 107.4 | 817.3 | 825.3 | 333.2 | 419.5 | 84 | 0.463 | 24.95 | 150.6
1701:36 | 3669:36 | 151.2 | 107.7 | 817.4 | 825 | 335.3 | 420.8 | 84.1 | 0.441 | 24.97 | 150.7
1701:48 | 3669:36 | 151.2 | 107.9 | 817.7 | 825.1 | 333.1 | 418.9 | 84.1 | 0.433 | 24.95 | 150.4
1702:00 | 3676:48 | 151.5 | 107.9 | 817.8 | 825.2 | 331.3 | 416.8 | 84.1 | 0.43 | 24.94 | 151.1
1702:12 | 3679:12 | 151.5 | 107.9 | 817.9 | 826 | 332.5 | 417.8 | 84.1 | 0.446 | 24.98 | 150.6
1702:24 | 3676:48 | 151.4 | 108.2 | 818.1 | 826.1 | 332.3 | 417.2 | 84 | 0.417 | 24.96 | 150.8
1702:36 | 3672:00 | 151.2 | 108.2 | 817.8 | 825.1 | 333.8 | 419.7 | 84.1 | 0.419 | 24.94 | 150.6
1702:48 | 3672:00 | 151 | 108.2 | 817.4 | 825.3 | 334.4 | 420.1 | 84 | 0.462 | 24.97 | 150.5
1703:00 | 3674:24 | 151.2 | 108.2 | 817.4 | 825.9 | 332.1 | 416.8 | 84 | 0.437 | 24.94 | 150.2
1703:12 | 3674:24 | 151.4 | 108.3 | 817.2 | 825.5 | 332.7 | 417 | 84 | 0.48 | 25.02 | 150.8
1703:24 | 3674:24 | 151.2 | 108 | 817.3 | 825.4 | 332.5 | 418.5 | 84 | 0.446 | 24.94 | 150.6
1703:36 | 3674:24 | 151.3 | 108.1 | 817.7 | 825.7 | 333.4 | 419.3 | 84.1 | 0.441 | 24.93 | 150.8
1703:48 | 3672:00 | 151.1 | 107.8 | 817.6 | 825.4 | 332.1 | 418.2 | 84 | 0.442 | 24.92 | 150.7
1704:00 | 3669:36 | 151 | 107.4 | 817.2 | 825.7 | 334.6 | 419.7 | 84.1 | 0.432 | 24.95 | 150.6
1704:12 | 3667:12 | 151 | 107.1 | 817.3 | 825.4 | 334.4 | 419.7 | 83.9 | 0.419 | 24.97 | 150.6
1704:24 | 3669:36 | 151 | 107.4 | 817.8 | 825.4 | 334.8 | 419.3 | 84 | 0.446 | 24.95 | 150.4
1704:36 | 3672:00 | 151.4 | 107.7 | 817.2 | 825.6 | 333.5 | 418.6 | 84.1 | 0.455 | 24.95 | 150.8
1704:48 | 3674:24 | 151.3 | 107.4 | 817.7 | 825.6 | 334 | 419.5 | 84 | 0.457 | 24.93 | 150.7
1705:00 | 3676:48 | 151.4 | 107.7 | 817.9 | 826.2 | 334.2 | 419.7 | 84.1 | 0.417 | 24.93 | 150.3
1705:12 | 3676:48 | 151.4 | 107.7 | 818.1 | 826.1 | 332.3 | 418.2 | 83.9 | 0.472 | 24.95 | 150.6
1705:24 | 3672:00 | 151.4 | 108.1 | 817.7 | 826 | 333.8 | 420.3 | 84.2 | 0.41 | 24.93 | 150.7
1705:36 | 3672:00 | 151.4 | 108 | 818.3 | 826.4 | 332.1 | 416.3 | 84 | 0.411 | 24.98 | 150.4
1705:48 | 3669:36 | 151.2 | 108.1 | 817.7 | 826.2 | 334.4 | 420.7 | 84 | 0.423 | 24.95 | 150.3
1706:00 | 3669:36 | 151.4 | 108.1 | 817.6 | 826.2 | 334.4 | 418.1 | 84 | 0.433 | 24.98 | 150.6
1706:12 | 3674:24 | 151.5 | 108.3 | 817.6 | 825.8 | 333.9 | 419.2 | 83.9 | 0.467 | 24.93 | 150.9
1706:24 | 3674:24 | 151.4 | 108 | 817.5 | 826.1 | 333.6 | 417.9 | 84.1 | 0.448 | 24.94 | 150.7
1706:36 | 3676:48 | 151.5 | 107.8 | 817.7 | 826 | 333.8 | 418.6 | 84.1 | 0.453 | 24.95 | 150.5
1706:48 | 3669:36 | 151.3 | 107.4 | 817.4 | 825.8 | 334.3 | 421 | 83.9 | 0.432 | 24.93 | 150.6
1707:00 | 3667:12 | 151.1 | 107.8 | 817.2 | 825.4 | 334 | 419.3 | 84 | 0.401 | 24.95 | 150.6
1707:12 | 3664:48 | 151.1 | 107.4 | 817.9 | 825.2 | 334.6 | 420.6 | 84.1 | 0.428 | 24.95 | 150.6
1707:24 | 3667:12 | 151 | 107.2 | 817.2 | 825.8 | 334.3 | 420.6 | 83.9 | 0.41 | 24.96 | 150.5
1707:36 | 3667:12 | 151.1 | 107.4 | 817.1 | 825.1 | 334.4 | 417.8 | 84.1 | 0.408 | 24.92 | 150.6
1707:48 | 3669:36 | 151.2 | 107.9 | 817.2 | 825.4 | 332.7 | 418.3 | 83.9 | 0.408 | 24.93 | 149.4
1708:00 | 3669:36 | 151.2 | 108.3 | 817.4 | 825.3 | 334.2 | 419.3 | 83.9 | 0.443 | 24.95 | 150.3
1708:12 | 3676:48 | 151.4 | 108.4 | 817.9 | 824.8 | 331.6 | 417.5 | 84 | 0.104 | 24.91 | 150.6
1708:24 | 3676:48 | 151.4 | 108.5 | 817.8 | 825.4 | 332.8 | 417.2 | 84 | 0.119 | 24.95 | 150.2
1708:36 | 3674:24 | 151.3 | 108.3 | 817.4 | 825.3 | 333.9 | 419.7 | 83.9 | 0.261 | 24.94 | 150.7
1708:48 | 3672:00 | 151.1 | 108.1 | 817.5 | 825.2 | 332.3 | 417 | 83.9 | 0.287 | 24.97 | 150.6
1709:00 | 3672:00 | 151.1 | 108 | 818.1 | 824.7 | 333.8 | 419.9 | 84.1 | 0.282 | 24.95 | 150.2
1709:12 | 3669:36 | 151.2 | 107.5 | 817.6 | 825.4 | 333.6 | 417.7 | 84 | 0.29 | 24.93 | 150.5
1709:24 | 3674:24 | 151.1 | 107.4 | 818 | 825.7 | 334 | 419.6 | 84 | 0.286 | 24.94 | 150.7
1709:36 | 3669:36 | 151.1 | 107.4 | 818.3 | 825.3 | 334 | 419.9 | 83.9 | 0.291 | 24.93 | 149.9
1709:48 | 3672:00 | 151.2 | 107.2 | 817.2 | 825.2 | 332.9 | 419 | 84 | 0.296 | 24.95 | 150.6
1710:00 | 3669:36 | 151.1 | 107.3 | 817.8 | 825.7 | 334 | 419.2 | 83.9 | 0.302 | 24.94 | 149.7
1710:12 | 3669:36 | 151.1 | 107.7 | 817.8 | 825.3 | 333.2 | 418.5 | 84.2 | 0.307 | 24.98 | 150.2
1710:24 | 3669:36 | 151.1 | 107.7 | 817.1 | 825 | 333.1 | 418.6 | 83.9 | 0.307 | 24.91 | 150.3
1710:36 | 3669:36 | 151.2 | 107.7 | 818.2 | 825.1 | 333.4 | 418.9 | 83.9 | 0.327 | 24.93 | 150.4
1710:48 | 3674:24 | 151.2 | 107.9 | 818.2 | 825.4 | 332 | 418.1 | 84 | 0.324 | 24.93 | 150.7
1711:00 | 3672:00 | 151.3 | 107.8 | 817.9 | 825.3 | 332.9 | 417.5 | 84 | 0.31 | 24.95 | 150.2
1711:12 | 3669:36 | 151.1 | 107.7 | 817.9 | 825.2 | 333.5 | 420.3 | 83.9 | 0.336 | 24.95 | 150.7
1711:24 | 3667:12 | 150.9 | 107.9 | 817.6 | 825.3 | 333.6 | 420.1 | 83.6 | 0.373 | 24.91 | 150.3
1711:36 | 3674:24 | 151.2 | 108 | 817.7 | 824.5 | 332.3 | 415.6 | 84 | 0.354 | 24.93 | 150.1
1711:48 | 3674:24 | 151.2 | 108.2 | 817.8 | 824.9 | 333.6 | 419.2 | 84.1 | 0.338 | 24.92 | 149.5
1712:00 | 3674:24 | 151.4 | 108.3 | 817.7 | 825.6 | 332.8 | 417.5 | 83.9 | 0.355 | 24.92 | 150.6
1712:12 | 3676:48 | 151.3 | 108.3 | 817.8 | 825.3 | 332.8 | 417.7 | 84.1 | 0.348 | 24.92 | 150.9
1712:24 | 3674:24 | 151.3 | 108.1 | 818.7 | 825.2 | 332.3 | 418.5 | 83.9 | 0.355 | 24.95 | 150.7
1712:36 | 3672:00 | 151.2 | 108.1 | 817.8 | 824.7 | 333.2 | 418.1 | 84 | 0.387 | 24.93 | 150.5
1712:48 | 3669:36 | 151.1 | 107.8 | 817.6 | 825.2 | 333.5 | 418.6 | 84.1 | 0.363 | 24.98 | 150.3
1713:00 | 3672:00 | 151.1 | 107.4 | 818.3 | 825.1 | 334.8 | 419.7 | 84 | 0.401 | 24.93 | 150.4
1713:12 | 3672:00 | 151.2 | 107.7 | 817.7 | 825.3 | 334.3 | 419.6 | 84 | 0.385 | 24.95 | 150.3
1713:24 | 3672:00 | 151.4 | 107.2 | 817.7 | 825.7 | 333.4 | 419 | 84 | 0.385 | 24.94 | 150.6
1713:36 | 3672:00 | 151.3 | 107.4 | 818.1 | 825.5 | 333.2 | 418.5 | 84.1 | 0.363 | 24.94 | 150.8
1713:48 | 3672:00 | 151.3 | 107.3 | 817.9 | 825.6 | 332.7 | 417.8 | 84 | 0.36 | 24.92 | 150.4
1714:00 | 3674:24 | 151.4 | 107.6 | 818 | 825.4 | 332.3 | 418.3 | 84 | 0.371 | 24.91 | 150.8
1714:12 | 3672:00 | 151.4 | 107.7 | 817.8 | 825.7 | 334.8 | 420.7 | 84 | 0.404 | 24.94 | 150.5
1714:24 | 3672:00 | 151.4 | 108.1 | 818.5 | 825.7 | 334.3 | 420 | 84.1 | 0.376 | 24.95 | 150.7
1714:36 | 3672:00 | 151.4 | 108.3 | 818.5 | 825.5 | 333.9 | 419.3 | 84 | 0.413 | 24.95 | 150.7
1714:48 | 3669:36 | 151.4 | 108.4 | 818.4 | 825.4 | 332.8 | 419.3 | 84 | 0.396 | 24.93 | 150.7
1715:00 | 3669:36 | 151.3 | 108.3 | 818.4 | 825.2 | 333.2 | 418.6 | 84 | 0.386 | 24.92 | 150.6
1715:12 | 3669:36 | 151.3 | 108 | 818.1 | 825.1 | 332.3 | 418.1 | 84 | 0.382 | 24.93 | 150.7
1715:24 | 3669:36 | 151.2 | 107.9 | 818.7 | 825 | 332.5 | 417.9 | 84 | 0.372 | 24.92 | 150.5
1715:36 | 3667:12 | 151.2 | 107.5 | 818.3 | 824.8 | 334.3 | 420.8 | 84 | 0.378 | 24.91 | 150.4
1715:48 | 3669:36 | 151.2 | 107.4 | 818 | 825.2 | 332.8 | 418.1 | 83.8 | 0.393 | 24.9 | 150.3
1716:00 | 3669:36 | 151.2 | 107.1 | 817.9 | 824.8 | 332.1 | 417 | 83.9 | 0.412 | 24.95 | 150.7
1716:12 | 3667:12 | 151.1 | 106.8 | 817.7 | 824.5 | 334.6 | 419.6 | 83.9 | 0.385 | 24.95 | 150.5
1716:24 | 3667:12 | 151.1 | 107.1 | 817.6 | 824 | 333.6 | 417.7 | 83.8 | 0.401 | 24.93 | 150.6
1716:36 | 3669:36 | 151.1 | 107.4 | 818.2 | 824.7 | 332.1 | 416.6 | 84 | 0.383 | 24.95 | 150.4
1716:48 | 3674:24 | 151.3 | 107.7 | 817.6 | 824.6 | 333.2 | 418.5 | 83.9 | 0.391 | 24.98 | 149.8
1717:00 | 3674:24 | 151.2 | 107.7 | 817.9 | 824.7 | 334 | 417 | 83.8 | 0.394 | 24.93 | 150.5
1717:12 | 3672:00 | 151.2 | 108 | 817.9 | 824.9 | 332.9 | 418.1 | 83.9 | 0.37 | 24.97 | 150.6
1717:24 | 3669:36 | 151.2 | 107.9 | 818 | 824 | 334.6 | 417.4 | 83.9 | 0.415 | 24.94 | 150.4
1717:36 | 3669:36 | 151.2 | 107.9 | 818.1 | 824.6 | 333.4 | 420 | 84 | 0.433 | 24.93 | 150.6
1717:48 | 3669:36 | 151.2 | 108.2 | 818 | 824.5 | 333.4 | 418.8 | 84 | 0.372 | 24.93 | 150.7
1718:00 | 3669:36 | 151.2 | 108.1 | 817.4 | 824.3 | 333.1 | 418.3 | 83.9 | 0.415 | 24.95 | 150.2
1718:12 | 3674:24 | 151.4 | 108.2 | 817.4 | 825 | 333.6 | 419 | 84 | 0.412 | 24.93 | 150.5
1718:24 | 3674:24 | 151.3 | 108 | 818.5 | 825.4 | 333.5 | 418.3 | 83.9 | 0.382 | 24.95 | 150.8
1718:36 | 3669:36 | 151.2 | 107.9 | 818.2 | 824.5 | 331.6 | 415.6 | 84.1 | 0.411 | 24.94 | 150.6
1718:48 | 3669:36 | 151.2 | 107.9 | 817.9 | 824.7 | 332.3 | 417.4 | 83.9 | 0.425 | 24.93 | 150.3
1719:00 | 3669:36 | 151.1 | 108.3 | 817.9 | 825.2 | 333.2 | 418.3 | 84.1 | 0.401 | 24.95 | 150.5
1719:12 | 3672:00 | 151.2 | 107.5 | 818.1 | 825.2 | 333.5 | 419.2 | 84.2 | 0.394 | 24.95 | 150.4
1719:24 | 3669:36 | 151.1 | 107.6 | 817.7 | 824.7 | 332.8 | 418.3 | 83.9 | 0.432 | 24.94 | 150.4
1719:36 | 3667:12 | 151.1 | 107.4 | 818.2 | 824.8 | 334.2 | 420 | 84.1 | 0.42 | 24.92 | 150.4
1719:48 | 3669:36 | 151 | 107.3 | 817.4 | 824.6 | 333.9 | 419 | 84 | 0.43 | 24.93 | 149.9
1720:00 | 3672:00 | 151.1 | 107.5 | 817.7 | 824.6 | 333.5 | 418.6 | 83.9 | 0.428 | 24.97 | 150
1720:12 | 3667:12 | 151.1 | 107.4 | 817.3 | 824.8 | 334.4 | 418.5 | 84 | 0.419 | 24.96 | 149.7
1720:24 | 3672:00 | 151.2 | 107.6 | 817.2 | 824.8 | 332.7 | 419 | 84.1 | 0.423 | 24.92 | 150.9
1720:36 | 3674:24 | 151.3 | 107.6 | 817.7 | 824.2 | 332.8 | 417.9 | 84.1 | 0.423 | 24.93 | 150.6
1720:48 | 3674:24 | 151.3 | 107.8 | 817.6 | 824.9 | 332.8 | 420 | 84 | 0.427 | 24.95 | 150.8
1721:00 | 3669:36 | 151.1 | 107.9 | 817.8 | 825.1 | 334.2 | 418.8 | 84 | 0.431 | 24.99 | 150.5
1721:12 | 3667:12 | 151.1 | 108.1 | 817.7 | 825.1 | 333.6 | 419 | 84 | 0.421 | 24.94 | 150.6
1721:24 | 3669:36 | 151.2 | 108.2 | 817.7 | 824.7 | 333.1 | 417.5 | 84 | 0.414 | 24.92 | 150.6
1721:36 | 3669:36 | 151.2 | 108.2 | 817.8 | 825.4 | 332.4 | 417.1 | 83.9 | 0.412 | 24.93 | 150.7
1721:48 | 3676:48 | 151.4 | 108.6 | 817.9 | 824.5 | 331.7 | 415.5 | 84.1 | 0.41 | 24.9 | 151
1722:00 | 3674:24 | 151.4 | 108.1 | 817.9 | 824.7 | 332.9 | 417.5 | 84 | 0.41 | 24.93 | 150.8
1722:12 | 3674:24 | 151.4 | 107.8 | 818.4 | 824.7 | 332.5 | 418.3 | 84 | 0.4 | 24.92 | 149.9
1722:24 | 3669:36 | 151 | 107.7 | 818.1 | 825.5 | 335.1 | 421.1 | 84 | 0.419 | 24.93 | 150.3
1722:36 | 3669:36 | 151.1 | 107.6 | 818 | 824.7 | 334.2 | 419.3 | 84 | 0.415 | 24.92 | 150.4
1722:48 | 3669:36 | 151 | 107.7 | 817.3 | 824.7 | 333.4 | 418.6 | 83.8 | 0.435 | 24.95 | 150.1
1723:00 | 3669:36 | 151.1 | 107.1 | 817.9 | 824.7 | 332.4 | 418.2 | 84 | 0.423 | 24.93 | 150.6
1723:12 | 3669:36 | 151.1 | 107.6 | 818.1 | 825.3 | 333.4 | 418.1 | 84 | 0.455 | 24.96 | 150.1
1723:24 | 3672:00 | 151.2 | 107.6 | 817.6 | 825.1 | 333.8 | 418.9 | 83.9 | 0.403 | 24.92 | 149.7
1723:36 | 3674:24 | 151.1 | 107.7 | 818.2 | 824.8 | 332.8 | 418.5 | 83.9 | 0.457 | 24.95 | 150.7
1723:48 | 3679:12 | 151.5 | 108.1 | 818.2 | 825.7 | 331.9 | 416.4 | 83.7 | 0.441 | 24.95 | 150.1
1724:00 | 3679:12 | 151.5 | 108.2 | 817.8 | 825.7 | 332.1 | 417.9 | 84 | 0.417 | 24.97 | 150.5
1724:12 | 3676:48 | 151.4 | 108.3 | 817.9 | 825.4 | 333.8 | 419.2 | 83.9 | 0.385 | 24.92 | 150.2
1724:24 | 3672:00 | 151.4 | 108.3 | 818.2 | 825.4 | 332 | 417.1 | 84 | 0.445 | 24.93 | 150.6
1724:36 | 3672:00 | 151.3 | 108.1 | 818.1 | 825.3 | 331.7 | 416.7 | 83.8 | 0.416 | 24.93 | 150.6
1724:48 | 3674:24 | 151.4 | 107.9 | 818.2 | 825.1 | 333.6 | 417.9 | 83.9 | 0.414 | 24.96 | 150.9
1725:00 | 3676:48 | 151.5 | 107.6 | 817.9 | 825.8 | 333.5 | 418.6 | 84 | 0.41 | 24.95 | 150.9
1725:12 | 3674:24 | 151.4 | 107.6 | 817.6 | 825.8 | 332.5 | 418.1 | 84 | 0.401 | 24.96 | 150.9
1725:24 | 3674:24 | 151.4 | 107.4 | 817.6 | 825.7 | 334.3 | 419.7 | 83.9 | 0.417 | 24.94 | 150.8
1725:36 | 3669:36 | 151.3 | 107.3 | 817.6 | 825.5 | 333.5 | 419.7 | 83.9 | 0.444 | 24.97 | 150.7
1725:48 | 3667:12 | 151 | 107.3 | 817.4 | 824.4 | 333.8 | 417.8 | 83.9 | 0.406 | 24.95 | 150.5
1726:00 | 3664:48 | 151 | 107.1 | 818.3 | 825.4 | 334.6 | 420.1 | 84 | 0.431 | 24.95 | 150.2
1726:12 | 3664:48 | 151 | 107.3 | 817.8 | 824.8 | 333.8 | 420.3 | 83.9 | 0.431 | 24.94 | 150
1726:24 | 3667:12 | 151.1 | 107.4 | 817.8 | 825.4 | 333.2 | 419.9 | 84 | 0.429 | 24.96 | 150.1
1726:36 | 3669:36 | 151.1 | 107.5 | 818.2 | 825.2 | 333.5 | 418.6 | 84 | 0.403 | 24.95 | 150.5
1726:48 | 3672:00 | 151.1 | 108.2 | 818.4 | 825.4 | 334.2 | 420.3 | 84 | 0.443 | 24.96 | 149.8
1727:00 | 3672:00 | 151.1 | 108 | 818.1 | 825.4 | 332.8 | 417.7 | 83.9 | 0.441 | 24.92 | 149.8
1727:12 | 3674:24 | 151.3 | 108.1 | 817.7 | 825.6 | 332.4 | 417.5 | 84 | 0.408 | 24.93 | 149.8
1727:24 | 3676:48 | 151.3 | 108.4 | 817.8 | 824.9 | 332.3 | 417.1 | 84.1 | 0.432 | 24.92 | 150.8
1727:36 | 3676:48 | 151.4 | 108.7 | 818.2 | 825.1 | 331 | 415.2 | 83.8 | 0.417 | 24.92 | 150.5
1727:48 | 3679:12 | 151.4 | 108.7 | 817.8 | 825.8 | 333.4 | 417.9 | 84.1 | 0.453 | 24.95 | 150.4
1728:00 | 3672:00 | 151.3 | 108.1 | 817.8 | 825.9 | 332.1 | 417.5 | 84 | 0.423 | 24.92 | 150.7
1728:12 | 3669:36 | 151.2 | 107.8 | 817.8 | 824.3 | 332.8 | 418.9 | 83.8 | 0.449 | 24.93 | 150.5
1728:24 | 3669:36 | 151.1 | 107.8 | 818.1 | 825.1 | 333.5 | 419.5 | 84.1 | 0.465 | 24.98 | 150.7
1728:36 | 3674:24 | 151.2 | 107.8 | 817.5 | 825.7 | 332.4 | 418.5 | 83.9 | 0.432 | 24.94 | 150.4
1728:48 | 3676:48 | 151.4 | 107.7 | 817.9 | 825.3 | 331.6 | 417.1 | 84.1 | 0.425 | 24.92 | 150.5
1729:00 | 3674:24 | 151.2 | 107.6 | 818.2 | 825.1 | 332 | 417 | 84.1 | 0.414 | 24.95 | 150.7
1729:12 | 3674:24 | 151.2 | 107.9 | 817.9 | 824.9 | 330.6 | 415.9 | 83.9 | 0.441 | 24.92 | 150.6
1729:24 | 3674:24 | 151.2 | 107.6 | 818.5 | 825.3 | 332.3 | 418.1 | 83.9 | 0.423 | 24.93 | 150.7
1729:36 | 3672:00 | 151.2 | 107.5 | 818.1 | 825.1 | 334.4 | 419.2 | 84 | 0.446 | 24.94 | 150.3
1729:48 | 3672:00 | 151.2 | 107.7 | 818.1 | 824.3 | 331.6 | 416 | 83.8 | 0.453 | 24.92 | 150.1
1730:00 | 3672:00 | 151.2 | 107.7 | 817.9 | 824.6 | 332.7 | 418.2 | 84 | 0.432 | 24.92 | 150.7
1730:12 | 3674:24 | 151.2 | 107.6 | 818.2 | 825.4 | 333.9 | 419.7 | 83.9 | 0.426 | 24.94 | 150.8
1730:24 | 3674:24 | 151.3 | 107.5 | 818.1 | 824.6 | 332.5 | 418.1 | 83.8 | 0.423 | 24.93 | 151
1730:36 | 3674:24 | 151.2 | 107.5 | 817.8 | 824.7 | 333.5 | 417.2 | 84 | 0.447 | 24.91 | 150.4
1730:48 | 3669:36 | 151.1 | 107.6 | 817 | 824.8 | 332.5 | 417 | 83.8 | 0.424 | 24.92 | 150.3
1731:00 | 3667:12 | 151.2 | 107.4 | 817.7 | 825.3 | 335.1 | 420 | 83.8 | 0.462 | 24.94 | 150.3
1731:12 | 3674:24 | 151.1 | 107.7 | 817.5 | 824.8 | 332.7 | 419 | 83.8 | 0.43 | 24.92 | 150.8
1731:24 | 3672:00 | 151.3 | 107.9 | 817.2 | 824.9 | 333.2 | 418.8 | 83.9 | 0.432 | 24.92 | 150.2
1731:36 | 3674:24 | 151.4 | 108 | 818.1 | 824.9 | 333.4 | 418.1 | 84.1 | 0.423 | 24.94 | 150.8
1731:48 | 3676:48 | 151.4 | 108.1 | 817.8 | 825.6 | 332.4 | 417.1 | 84 | 0.427 | 24.91 | 149.8
1732:00 | 3674:24 | 151.4 | 107.9 | 818.3 | 825.2 | 333.1 | 418.3 | 83.9 | 0.432 | 24.9 | 150.9
1732:12 | 3674:24 | 151.2 | 107.8 | 817.9 | 825.2 | 333.5 | 418.2 | 84 | 0.446 | 24.95 | 150.8
1732:24 | 3674:24 | 151.3 | 108.1 | 818 | 825.2 | 333.4 | 418.8 | 84 | 0.441 | 24.95 | 150.7
1732:36 | 3674:24 | 151.2 | 108 | 818.2 | 825.1 | 333.4 | 416.3 | 84.1 | 0.428 | 24.95 | 150.8
1732:48 | 3672:00 | 151.1 | 108 | 818.6 | 825.4 | 332.8 | 418.3 | 83.8 | 0.414 | 24.93 | 150.7
1733:00 | 3669:36 | 151.1 | 108.1 | 818.4 | 825.5 | 333.9 | 420.6 | 84.1 | 0.464 | 24.94 | 150.4
1733:12 | 3672:00 | 151.2 | 108 | 818.2 | 825.2 | 334.3 | 420 | 84.1 | 0.46 | 24.97 | 150.7
1733:24 | 3676:48 | 151.3 | 107.9 | 818.4 | 825.3 | 332.7 | 417 | 84.1 | 0.441 | 24.97 | 150.2
1733:36 | 3676:48 | 151.4 | 107.8 | 817.7 | 825.8 | 333.9 | 419.2 | 84.1 | 0.452 | 24.96 | 150.8
1733:48 | 3674:24 | 151.4 | 108.2 | 818.2 | 825.4 | 333.2 | 418.1 | 84.2 | 0.475 | 24.96 | 150.6
1734:00 | 3674:24 | 151.2 | 107.7 | 818.2 | 825 | 331.7 | 418.2 | 84 | 0.46 | 24.95 | 150.7
1734:12 | 3676:48 | 151.3 | 107.9 | 818.2 | 826.1 | 333.8 | 419.5 | 84.1 | 0.483 | 24.95 | 150.9
1734:24 | 3674:24 | 151.2 | 108 | 818.3 | 825.6 | 334.2 | 420.6 | 84 | 0.478 | 24.93 | 150.4
1734:36 | 3674:24 | 151.3 | 107.7 | 817.4 | 825.2 | 332.5 | 417.5 | 83.9 | 0.429 | 24.9 | 150.7
1734:48 | 3674:24 | 151.2 | 107.7 | 817.5 | 825.4 | 334.7 | 419.5 | 84 | 0.444 | 24.9 | 150.7
1735:00 | 3669:36 | 151 | 107.7 | 818.1 | 825.3 | 333.9 | 419.3 | 83.8 | 0.45 | 24.95 | 150.6
1735:12 | 3669:36 | 151.1 | 107.7 | 818.1 | 825.2 | 332.8 | 419.7 | 84 | 0.43 | 24.93 | 150.5
1735:24 | 3672:00 | 151.1 | 107.7 | 818.3 | 825.7 | 333.4 | 418.3 | 83.9 | 0.459 | 24.94 | 150.8
1735:36 | 3674:24 | 151.1 | 108 | 818.4 | 825.6 | 333.2 | 419.2 | 83.9 | 0.449 | 24.94 | 150.8
1735:48 | 3676:48 | 151.4 | 108.1 | 818.1 | 825.3 | 332.9 | 418.2 | 83.9 | 0.462 | 24.93 | 151
1736:00 | 3679:12 | 151.4 | 108.1 | 818.2 | 825.8 | 330.8 | 414.8 | 84 | 0.446 | 24.95 | 151
1736:12 | 3676:48 | 151.4 | 108.1 | 818.4 | 826.2 | 333.5 | 419.2 | 84.1 | 0.437 | 24.95 | 150.8
1736:24 | 3672:00 | 151.3 | 107.8 | 817.8 | 825.9 | 334 | 420.3 | 84 | 0.484 | 24.94 | 150.8
1736:36 | 3672:00 | 151.2 | 107.6 | 818.3 | 825.4 | 332.9 | 418.2 | 84.1 | 0.481 | 24.94 | 150.7
1736:48 | 3669:36 | 151.1 | 107.8 | 818.1 | 825.3 | 334.6 | 418.5 | 84 | 0.44 | 24.95 | 150.4
1737:00 | 3672:00 | 151.1 | 107.8 | 817.9 | 825.8 | 334.4 | 419.3 | 83.9 | 0.439 | 24.93 | 150.7
1737:12 | 3672:00 | 151.1 | 107.5 | 817.7 | 825.8 | 332.5 | 418.3 | 83.9 | 0.439 | 24.95 | 150.7
1737:24 | 3674:24 | 151.1 | 107.2 | 817.7 | 825.5 | 332.7 | 418.6 | 83.8 | 0.433 | 24.93 | 150.8
1737:36 | 3674:24 | 151.2 | 107.2 | 818.6 | 825.8 | 332.5 | 417.9 | 84.1 | 0.437 | 24.98 | 150.8
1737:48 | 3672:00 | 151.1 | 107.3 | 818.1 | 825.6 | 333.5 | 418.5 | 83.9 | 0.48 | 24.95 | 150.6
1738:00 | 3672:00 | 151.1 | 107.3 | 817.8 | 825.6 | 333.4 | 419.5 | 84.1 | 0.478 | 24.95 | 150.2
1738:12 | 3674:24 | 151.2 | 107.8 | 818.1 | 825.6 | 333.4 | 418.5 | 83.9 | 0.46 | 24.94 | 150.3
1738:24 | 3674:24 | 151.3 | 108 | 818.5 | 825.6 | 333.5 | 419.5 | 83.9 | 0.414 | 24.95 | 150.9
1738:36 | 3676:48 | 151.4 | 108.2 | 818.1 | 825.8 | 332.3 | 417 | 84.1 | 0.445 | 24.95 | 151
1738:48 | 3676:48 | 151.3 | 108.3 | 818.7 | 825.6 | 332.3 | 417.2 | 84.1 | 0.42 | 24.91 | 150.8
1739:00 | 3676:48 | 151.3 | 108.4 | 818.1 | 825.5 | 331.6 | 417 | 84.1 | 0.429 | 24.97 | 150.8
1739:12 | 3674:24 | 151.2 | 108.5 | 818.4 | 825.6 | 335.1 | 419.3 | 84 | 0.435 | 24.95 | 150.5
1739:24 | 3674:24 | 151.2 | 108.2 | 818.6 | 826.2 | 333.2 | 418.5 | 83.9 | 0.437 | 24.97 | 150.7
1739:36 | 3672:00 | 151 | 107.6 | 818.2 | 826.5 | 333.4 | 419.6 | 84.1 | 0.434 | 24.98 | 150.7
1739:48 | 3674:24 | 151.1 | 107.3 | 818.1 | 826 | 333.5 | 418.9 | 84 | 0.469 | 25 | 150.7
1740:00 | 3669:36 | 151.1 | 107.2 | 818.1 | 825.5 | 332.5 | 418.3 | 83.8 | 0.426 | 24.92 | 150.6
1740:12 | 3669:36 | 151.1 | 107.4 | 818.2 | 825.9 | 333.2 | 418.8 | 84 | 0.451 | 24.95 | 150.2
1740:24 | 3674:24 | 151.2 | 107.6 | 818.3 | 826.1 | 332 | 418.8 | 83.9 | 0.415 | 24.95 | 149.9
1740:36 | 3674:24 | 151.3 | 107.7 | 818.2 | 825.9 | 333.5 | 418.2 | 83.8 | 0.399 | 24.95 | 149.6
1740:48 | 3676:48 | 151.4 | 108 | 818 | 826.3 | 330.8 | 416.7 | 83.9 | 0.409 | 24.92 | 151
1741:00 | 3679:12 | 151.5 | 108.1 | 817.7 | 825.9 | 332.4 | 417.2 | 83.6 | 0.414 | 24.92 | 151.1
1741:12 | 3679:12 | 151.4 | 108.4 | 818.5 | 825.6 | 333.6 | 417.5 | 83.8 | 0.453 | 24.91 | 150.8
1741:24 | 3676:48 | 151.5 | 108.2 | 818.6 | 826.4 | 331.9 | 416.8 | 84 | 0.419 | 24.95 | 150.7
1741:36 | 3674:24 | 151.4 | 107.9 | 818.4 | 826 | 332.9 | 419 | 84 | 0.433 | 24.92 | 150.6
1741:48 | 3669:36 | 151.2 | 107.7 | 818.6 | 825.7 | 333.4 | 417.8 | 84.1 | 0.443 | 24.92 | 150.4
1742:00 | 3672:00 | 151.2 | 107.5 | 817.7 | 825.7 | 332.5 | 417.2 | 83.9 | 0.453 | 24.96 | 150.7
1742:12 | 3672:00 | 151.3 | 107.4 | 818 | 826.1 | 332.7 | 419 | 83.8 | 0.444 | 24.96 | 150.8
1742:24 | 3669:36 | 151.4 | 107.3 | 818 | 826.1 | 333.2 | 418.2 | 83.9 | 0.466 | 24.96 | 150.8
1742:36 | 3669:36 | 151.3 | 107.4 | 817.8 | 825.5 | 332.8 | 417.7 | 83.9 | 0.435 | 24.93 | 150.6
1742:48 | 3667:12 | 151.1 | 107.5 | 817.6 | 826.4 | 333.5 | 418.6 | 84 | 0.405 | 24.95 | 150.5
1743:00 | 3669:36 | 151.1 | 107.6 | 818.7 | 825.9 | 332.7 | 417.2 | 84.1 | 0.421 | 24.95 | 150.8
1743:12 | 3672:00 | 151.2 | 107.8 | 818.1 | 826.2 | 332 | 415.5 | 83.9 | 0.462 | 24.9 | 149.7
1743:24 | 3674:24 | 151.2 | 108.2 | 817.6 | 826.7 | 333.5 | 418.9 | 83.8 | 0.456 | 24.92 | 150.1
1743:36 | 3676:48 | 151.4 | 108.3 | 817.8 | 826.2 | 331.6 | 415.9 | 83.9 | 0.453 | 24.93 | 151.1
1743:48 | 3676:48 | 151.2 | 108.8 | 818.3 | 826 | 332.5 | 417.7 | 83.8 | 0.417 | 24.88 | 150.8
1744:00 | 3674:24 | 151.2 | 108.1 | 818.4 | 825.6 | 333.9 | 419.2 | 84 | 0.446 | 24.88 | 150.7
1744:12 | 3676:48 | 151.1 | 108.5 | 818 | 825.9 | 333.9 | 418.5 | 84.1 | 0.42 | 24.94 | 150.6
1744:24 | 3672:00 | 151.1 | 107.8 | 818.1 | 825.3 | 333.5 | 418.6 | 84 | 0.455 | 24.93 | 150.6
1744:36 | 3669:36 | 151.1 | 107 | 817.5 | 825.5 | 332.4 | 416.6 | 84 | 0.43 | 24.95 | 150.6
1744:48 | 3672:00 | 151 | 107.1 | 817.7 | 825.4 | 332.8 | 417.8 | 84.1 | 0.444 | 24.95 | 150.5
1745:00 | 3672:00 | 151.1 | 107.2 | 817.6 | 825.8 | 333.6 | 418.2 | 83.9 | 0.435 | 24.95 | 150.1
1745:12 | 3672:00 | 151.1 | 107.7 | 817.8 | 825.7 | 333.8 | 416.1 | 84 | 0.437 | 24.98 | 150.7
1745:24 | 3674:24 | 151.2 | 108.1 | 818.1 | 825.7 | 333.9 | 419.3 | 84 | 0.447 | 24.93 | 150.6
1745:36 | 3676:48 | 151.2 | 107.9 | 818.3 | 825.7 | 332.7 | 418.5 | 84 | 0.452 | 24.93 | 150.8
1745:48 | 3676:48 | 151.4 | 108.2 | 817.6 | 825.6 | 332.3 | 415.7 | 84.1 | 0.421 | 24.92 | 150.9
1746:00 | 3674:24 | 151.3 | 108.3 | 818.3 | 825.9 | 333.2 | 418.5 | 83.9 | 0.452 | 24.92 | 150.4
1746:12 | 3674:24 | 151.2 | 108.1 | 818.1 | 826.2 | 333.5 | 419.7 | 84.1 | 0.43 | 24.95 | 150.8
1746:24 | 3672:00 | 151.1 | 108.4 | 817.9 | 825.2 | 333.1 | 417.4 | 83.9 | 0.445 | 24.96 | 150.4
1746:36 | 3672:00 | 151.2 | 108.1 | 818.2 | 825.6 | 332.7 | 417.4 | 84 | 0.414 | 24.93 | 150.8
1746:48 | 3674:24 | 151.4 | 107.9 | 818.3 | 826.3 | 333.2 | 418.1 | 83.9 | 0.464 | 24.96 | 150.7
1747:00 | 3674:24 | 151.2 | 107.5 | 818.3 | 825.7 | 333.2 | 419.9 | 84 | 0.452 | 24.95 | 150.7
1747:12 | 3672:00 | 151.2 | 107.3 | 818 | 825.4 | 332.3 | 416.6 | 84.1 | 0.462 | 24.96 | 150.7
1747:24 | 3669:36 | 151 | 107.1 | 817.8 | 825.2 | 333.8 | 420.1 | 83.9 | 0.447 | 24.93 | 149.9
1747:36 | 3669:36 | 150.9 | 107.1 | 817.8 | 825.9 | 332.4 | 418.3 | 83.9 | 0.444 | 24.93 | 150.7
1747:48 | 3669:36 | 151.1 | 107.4 | 818.5 | 825.8 | 334.4 | 420 | 83.9 | 0.446 | 24.98 | 150.6
1748:00 | 3674:24 | 151.1 | 107.6 | 817.9 | 825.6 | 332.3 | 416.3 | 83.9 | 0.466 | 24.93 | 149.6
1748:12 | 3676:48 | 151.3 | 107.9 | 818.1 | 826 | 332.7 | 417.8 | 83.9 | 0.431 | 24.93 | 150.8
1748:24 | 3676:48 | 151.4 | 108.3 | 817.7 | 825.9 | 333.2 | 418.2 | 83.8 | 0.466 | 24.92 | 150.6
1748:36 | 3674:24 | 151.3 | 108.6 | 817.7 | 825.3 | 332.1 | 418.2 | 83.9 | 0.449 | 24.89 | 150.8
1748:48 | 3674:24 | 151.3 | 108.6 | 817.9 | 825.7 | 333.2 | 417.5 | 83.9 | 0.423 | 24.9 | 150.8
1749:00 | 3674:24 | 151.2 | 108.1 | 817.7 | 825.4 | 332.8 | 419.2 | 83.8 | 0.444 | 24.91 | 150.7
1749:12 | 3674:24 | 151.1 | 107.8 | 817.9 | 825.6 | 332.3 | 417.8 | 83.9 | 0.417 | 24.92 | 150.4
1749:24 | 3672:00 | 151.2 | 107.8 | 817.7 | 825.8 | 335.1 | 422.1 | 84 | 0.45 | 24.94 | 150.6
1749:36 | 3672:00 | 151.2 | 107.6 | 818.3 | 826.1 | 332.4 | 417.5 | 84.1 | 0.446 | 24.94 | 150.8
1749:48 | 3676:48 | 151.3 | 107.7 | 818.1 | 825.9 | 333.2 | 419.2 | 84.1 | 0.424 | 24.93 | 150.7
1750:00 | 3674:24 | 151.2 | 107.4 | 818.3 | 825.8 | 331.7 | 416 | 83.9 | 0.43 | 24.93 | 150.9
1750:12 | 3674:24 | 151.3 | 107.6 | 818.6 | 825.8 | 332.7 | 417.2 | 83.9 | 0.436 | 24.92 | 150.9
1750:24 | 3672:00 | 151.2 | 107.6 | 817.9 | 826.1 | 332.3 | 416 | 84 | 0.427 | 24.93 | 150.8
1750:36 | 3674:24 | 151.2 | 107.6 | 818 | 826 | 332.7 | 417 | 83.9 | 0.426 | 24.9 | 150.7
1750:48 | 3672:00 | 151.1 | 107.7 | 817.9 | 825.6 | 332.7 | 418.8 | 83.7 | 0.427 | 24.9 | 150.7
1751:00 | 3669:36 | 151.1 | 107.5 | 818.3 | 825.5 | 333.6 | 420.3 | 84 | 0.428 | 24.93 | 150.2
1751:12 | 3672:00 | 151 | 107.8 | 818 | 825.8 | 333.8 | 420.6 | 83.9 | 0.412 | 24.93 | 150.7
1751:24 | 3672:00 | 151.2 | 108 | 817.9 | 825.8 | 333.2 | 418.8 | 84 | 0.429 | 24.9 | 150.7
1751:36 | 3676:48 | 151.2 | 107.9 | 818.1 | 826.4 | 333.4 | 419.3 | 84.1 | 0.485 | 24.93 | 149.8
1751:48 | 3674:24 | 151.3 | 108.2 | 817.9 | 825.7 | 332.7 | 417.2 | 83.9 | 0.437 | 24.93 | 150.9
1752:00 | 3676:48 | 151.4 | 108.1 | 818.3 | 825.4 | 332.4 | 416.3 | 84.1 | 0.435 | 24.93 | 150.9
1752:12 | 3676:48 | 151.1 | 107.9 | 817.9 | 826.1 | 331.7 | 417.7 | 83.9 | 0.425 | 24.94 | 150.3
1752:24 | 3672:00 | 151.1 | 107.9 | 818.3 | 826.3 | 332.5 | 415.6 | 84 | 0.439 | 24.95 | 150.7
1752:36 | 3672:00 | 151.1 | 107.8 | 818.2 | 825.4 | 334.3 | 419.7 | 84 | 0.47 | 24.96 | 150.4
1752:48 | 3669:36 | 151 | 107.5 | 818.3 | 825.7 | 333.2 | 417.1 | 84 | 0.458 | 24.97 | 150.7
1753:00 | 3672:00 | 151.2 | 107.7 | 818.1 | 825.6 | 333.1 | 419 | 84 | 0.417 | 24.97 | 150.4
1753:12 | 3669:36 | 151.1 | 107.6 | 818.3 | 825.6 | 333.6 | 420.1 | 83.9 | 0.485 | 24.94 | 150.3
1753:24 | 3674:24 | 151.1 | 107.6 | 818.1 | 825.8 | 332.9 | 419 | 84.1 | 0.475 | 24.95 | 149.9
1753:36 | 3674:24 | 151.1 | 107.6 | 818.2 | 825.1 | 334.7 | 419.7 | 84 | 0.447 | 24.97 | 150.7
1753:48 | 3672:00 | 151.2 | 107.2 | 818.4 | 825.4 | 333.9 | 417.9 | 83.9 | 0.434 | 24.97 | 150.6
1754:00 | 3674:24 | 151.1 | 107.7 | 818 | 826.1 | 332.7 | 417.9 | 84 | 0.425 | 24.97 | 149.9
1754:12 | 3674:24 | 151.2 | 107.8 | 818.3 | 825.9 | 332.9 | 416.7 | 84 | 0.46 | 24.96 | 150.2
1754:24 | 3672:00 | 151.1 | 107.6 | 818.2 | 825.8 | 333.2 | 419.7 | 83.9 | 0.422 | 24.98 | 150.4
1754:36 | 3672:00 | 151.1 | 107.9 | 818.2 | 826.1 | 333.4 | 417.4 | 84.1 | 0.439 | 24.94 | 150.1
1754:48 | 3672:00 | 151 | 107.8 | 818.2 | 825.7 | 335.1 | 420 | 83.9 | 0.427 | 24.95 | 150.3
1755:00 | 3674:24 | 151.1 | 108.2 | 817.9 | 825.1 | 333.8 | 418.9 | 84 | 0.503 | 24.95 | 150.8
1755:12 | 3676:48 | 151.2 | 108.1 | 818.2 | 825.3 | 334 | 420.4 | 84 | 0.456 | 24.95 | 150.4
1755:24 | 3676:48 | 151.1 | 108.1 | 817.8 | 825.8 | 332.9 | 417.9 | 83.9 | 0.432 | 24.92 | 150.6
1755:36 | 3679:12 | 151.4 | 108.4 | 818.2 | 825.8 | 332.9 | 417.7 | 83.9 | 0.466 | 24.95 | 150.8
1755:48 | 3679:12 | 151.6 | 108.1 | 817.7 | 826.1 | 333.1 | 418.3 | 84 | 0.446 | 24.93 | 150.9
1756:00 | 3679:12 | 151.5 | 108.2 | 817.8 | 825.9 | 333.5 | 418.3 | 83.9 | 0.436 | 24.9 | 150.9
1756:12 | 3674:24 | 151.2 | 108.1 | 818.3 | 826.5 | 333.8 | 419.6 | 84.1 | 0.469 | 24.95 | 150.7
1756:24 | 3674:24 | 151.2 | 107.8 | 818.3 | 826.4 | 333.1 | 416.6 | 83.9 | 0.449 | 24.94 | 150.7
1756:36 | 3672:00 | 151.2 | 107.7 | 818.2 | 826 | 334 | 418.9 | 83.6 | 0.455 | 24.93 | 150.7
1756:48 | 3669:36 | 151.2 | 107.7 | 818.6 | 826.2 | 334 | 419.6 | 84 | 0.463 | 24.95 | 150.3
1757:00 | 3669:36 | 151.2 | 107.4 | 817.9 | 826.3 | 333.5 | 420.1 | 83.9 | 0.48 | 24.92 | 150.7
1757:12 | 3672:00 | 151.1 | 107.6 | 817.9 | 826.3 | 332 | 417.2 | 83.9 | 0.481 | 24.92 | 150.8
1757:24 | 3669:36 | 151.1 | 107.4 | 817.9 | 826.1 | 333.4 | 419.9 | 84 | 0.436 | 24.93 | 150.8
1757:36 | 3669:36 | 151.1 | 107.4 | 818.1 | 826.1 | 333.6 | 419 | 84 | 0.462 | 24.96 | 150.1
1757:48 | 3667:12 | 151.1 | 107.4 | 818.2 | 826.2 | 334.4 | 419.2 | 84 | 0.448 | 24.95 | 150.6
1758:00 | 3667:12 | 150.9 | 107.6 | 818.3 | 826.1 | 334.3 | 420 | 83.9 | 0.448 | 24.96 | 150.3
1758:12 | 3669:36 | 151.1 | 107.3 | 818.1 | 825.2 | 333.8 | 419.5 | 84.1 | 0.463 | 24.92 | 150.4
1758:24 | 3669:36 | 151 | 107.6 | 818 | 825.5 | 334.2 | 419.7 | 84 | 0.44 | 24.95 | 149.6
1758:36 | 3669:36 | 151 | 108.1 | 818.3 | 825.8 | 333.4 | 419.2 | 84 | 0.443 | 24.93 | 150.6
1758:48 | 3674:24 | 151.1 | 108.4 | 818.2 | 825.9 | 334 | 417.8 | 84 | 0.466 | 24.93 | 150.8
1759:00 | 3674:24 | 151.1 | 108.6 | 818.2 | 825.6 | 334 | 419.7 | 83.9 | 0.435 | 24.92 | 150
1759:12 | 3679:12 | 151.2 | 108.4 | 818.1 | 825.6 | 331.6 | 416.8 | 83.8 | 0.445 | 24.95 | 150.8
1759:24 | 3674:24 | 151.2 | 108.2 | 818.5 | 825.6 | 333.6 | 420 | 84 | 0.441 | 24.94 | 150.6
1759:36 | 3674:24 | 151 | 107.9 | 818.5 | 825.3 | 333.4 | 418.3 | 84 | 0.454 | 24.93 | 150.6
1759:48 | 3669:36 | 151 | 108 | 818.7 | 826.2 | 332.1 | 416.3 | 83.8 | 0.428 | 24.93 | 150.5
1760:00 | 3669:36 | 151.1 | 107.8 | 818.3 | 826.4 | 333.2 | 420.4 | 83.8 | 0.405 | 24.92 | 150.6
1760:12 | 3669:36 | 151.1 | 107.9 | 818.5 | 825.2 | 334.4 | 418.6 | 84 | 0.421 | 24.95 | 150.6
1760:24 | 3669:36 | 151 | 107.6 | 818.7 | 825.3 | 334.2 | 420.8 | 83.8 | 0.461 | 24.93 | 150.4
1760:36 | 3674:24 | 151 | 107.7 | 818.3 | 825.6 | 333.6 | 419.3 | 83.9 | 0.455 | 24.92 | 150.5
1760:48 | 3674:24 | 151.1 | 107.4 | 818.3 | 825.4 | 334.2 | 421 | 83.9 | 0.426 | 24.9 | 150.5
1761:00 | 3669:36 | 151 | 107.3 | 818.7 | 826.3 | 334.8 | 421.2 | 83.9 | 0.421 | 24.98 | 150.2
1761:12 | 3669:36 | 151 | 107.1 | 818.7 | 826.1 | 334.4 | 420 | 84 | 0.453 | 24.95 | 150.3
1761:24 | 3667:12 | 150.7 | 107.5 | 818 | 825.6 | 333.8 | 419.2 | 83.9 | 0.453 | 24.93 | 150.3
1761:36 | 3667:12 | 150.9 | 107.8 | 818.1 | 825.5 | 334.7 | 420.4 | 83.9 | 0.429 | 24.95 | 150.5
1761:48 | 3669:36 | 151 | 107.9 | 817.9 | 825.8 | 333.8 | 418.6 | 83.9 | 0.424 | 24.93 | 150.7
1762:00 | 3674:24 | 151.1 | 108.1 | 818.6 | 826.5 | 334 | 418.2 | 83.9 | 0.476 | 24.95 | 150.7
1762:12 | 3676:48 | 151.2 | 108.4 | 817.9 | 826.6 | 333.8 | 419.7 | 83.9 | 0.473 | 24.93 | 150.2
1762:24 | 3672:00 | 151.1 | 108.3 | 818.5 | 826.1 | 334.4 | 417.9 | 84 | 0.417 | 24.9 | 150.7
1762:36 | 3672:00 | 151.1 | 108.1 | 818.4 | 826.3 | 333.8 | 419.3 | 83.8 | 0.421 | 24.9 | 150.6
1762:48 | 3674:24 | 151.1 | 107.8 | 818.2 | 826.2 | 332.7 | 417.9 | 83.9 | 0.435 | 24.91 | 149.9
1763:00 | 3669:36 | 151 | 107.8 | 819.3 | 826.1 | 334.4 | 419.9 | 83.8 | 0.422 | 24.9 | 150.4
1763:12 | 3669:36 | 151.1 | 107.3 | 818.6 | 826 | 332.7 | 418.9 | 83.9 | 0.419 | 24.93 | 150.6
1763:24 | 3667:12 | 150.8 | 107.3 | 818.8 | 825.8 | 334.2 | 419.3 | 83.9 | 0.431 | 24.94 | 150.5
1763:36 | 3667:12 | 150.9 | 107.3 | 818.3 | 825.7 | 334.3 | 418.5 | 83.8 | 0.465 | 24.94 | 150.1
1763:48 | 3667:12 | 150.9 | 107.1 | 818.4 | 825.2 | 334 | 417.7 | 83.9 | 0.423 | 24.92 | 150.4
1764:00 | 3667:12 | 151 | 107.6 | 818.7 | 825.4 | 335 | 421.1 | 83.9 | 0.414 | 24.93 | 149.5
1764:12 | 3672:00 | 151 | 107.7 | 818.7 | 825.9 | 332.7 | 417.8 | 83.9 | 0.399 | 24.93 | 150.6
1764:24 | 3674:24 | 151.2 | 107.9 | 818.5 | 826.4 | 331.3 | 417.1 | 83.9 | 0.426 | 24.96 | 150.7
1764:36 | 3672:00 | 151.2 | 108.3 | 818.6 | 826.2 | 333.2 | 417.9 | 84 | 0.4 | 24.95 | 150.1
1764:48 | 3674:24 | 151.2 | 108.2 | 818.9 | 825.9 | 333.5 | 419.3 | 83.9 | 0.448 | 24.9 | 150.4
1765:00 | 3674:24 | 151.1 | 108.2 | 818.8 | 826 | 333.6 | 418.6 | 84 | 0.435 | 24.93 | 150.8
1765:12 | 3674:24 | 151.1 | 108.2 | 818.7 | 826.1 | 333.1 | 420 | 83.9 | 0.397 | 24.9 | 150.7
1765:24 | 3669:36 | 151 | 107.9 | 818.6 | 826.3 | 333.2 | 418.5 | 83.9 | 0.418 | 24.9 | 150.3
1765:36 | 3667:12 | 151 | 107.8 | 819.1 | 826.2 | 333.4 | 419.7 | 84 | 0.403 | 24.92 | 150.4
1765:48 | 3672:00 | 151.1 | 107.6 | 818.8 | 825.6 | 333.4 | 419 | 83.9 | 0.457 | 24.92 | 150.4
1766:00 | 3672:00 | 151.2 | 107.7 | 818.6 | 826.2 | 334.2 | 421 | 83.8 | 0.425 | 24.92 | 150.7
1766:12 | 3674:24 | 151.3 | 107.4 | 818.2 | 826.3 | 334.4 | 419.3 | 83.9 | 0.431 | 24.92 | 150.3
1766:24 | 3674:24 | 151.4 | 107.4 | 818.4 | 826.8 | 333.9 | 418.1 | 84 | 0.43 | 24.96 | 150.8
1766:36 | 3672:00 | 151.4 | 107 | 818.3 | 826.5 | 332.4 | 419.5 | 83.9 | 0.412 | 24.95 | 150.6
1766:48 | 3669:36 | 151.2 | 107.1 | 818.4 | 826.2 | 333.6 | 419.3 | 83.8 | 0.448 | 24.94 | 150.7
1767:00 | 3669:36 | 151.2 | 107.5 | 818.8 | 825.4 | 333.2 | 418.8 | 83.9 | 0.442 | 24.92 | 150.7
1767:12 | 3669:36 | 151.1 | 107.8 | 818.9 | 826.3 | 332.5 | 417.8 | 83.8 | 0.412 | 24.92 | 150.7
1767:24 | 3669:36 | 151.2 | 108 | 818.3 | 826.6 | 333.6 | 419 | 83.8 | 0.421 | 24.92 | 150.7
1767:36 | 3669:36 | 151.2 | 108.4 | 818.6 | 826.8 | 336.1 | 420 | 83.8 | 0.41 | 24.98 | 150
1767:48 | 3669:36 | 151.2 | 107.9 | 818.6 | 826.3 | 333.1 | 417.4 | 83.8 | 0.407 | 24.94 | 150.7
1768:00 | 3672:00 | 151.2 | 107.9 | 818.8 | 825.9 | 335.1 | 420 | 83.9 | 0.427 | 24.94 | 150.7
1768:12 | 3669:36 | 151.1 | 107.6 | 818.3 | 826 | 335 | 421.5 | 83.9 | 0.41 | 24.97 | 150.4
1768:24 | 3667:12 | 151 | 107.7 | 818.4 | 826.1 | 333.5 | 418.6 | 84 | 0.421 | 24.95 | 150.6
1768:36 | 3667:12 | 150.9 | 107.6 | 818.6 | 826.5 | 333.9 | 419.6 | 84 | 0.434 | 25.01 | 150.6
1768:48 | 3669:36 | 151 | 107.4 | 818.5 | 826 | 333.1 | 419 | 83.8 | 0.414 | 24.97 | 150.7
1769:00 | 3667:12 | 150.9 | 107.6 | 818.4 | 825.6 | 334.3 | 421 | 83.8 | 0.444 | 24.9 | 150.3
1769:12 | 3669:36 | 150.9 | 107.4 | 818.7 | 825.6 | 333.9 | 420 | 84 | 0.469 | 24.95 | 149.8
1769:24 | 3674:24 | 151.1 | 107.6 | 818.5 | 825.7 | 334.6 | 420.1 | 83.8 | 0.43 | 24.97 | 150.8
1769:36 | 3669:36 | 151 | 107.4 | 818.6 | 826.5 | 333.5 | 417.9 | 83.9 | 0.451 | 24.92 | 149.3
1769:48 | 3669:36 | 151.1 | 107.3 | 818.5 | 825.9 | 333.2 | 418.3 | 83.8 | 0.441 | 24.93 | 150.2
1770:00 | 3674:24 | 151.2 | 107.7 | 818.8 | 826.3 | 332.9 | 419 | 83.8 | 0.437 | 24.93 | 150.8
1770:12 | 3669:36 | 151 | 107.6 | 818.9 | 825.6 | 333.5 | 420.6 | 83.9 | 0.435 | 24.92 | 150.5
1770:24 | 3669:36 | 151 | 108.1 | 818.1 | 825.7 | 335.1 | 421 | 83.9 | 0.419 | 24.89 | 150.3
1770:36 | 3669:36 | 151 | 107.8 | 818.3 | 825.8 | 333.9 | 419.3 | 83.8 | 0.416 | 24.93 | 150.6
1770:48 | 3669:36 | 151 | 108.1 | 818.5 | 826.2 | 333.5 | 417.9 | 83.8 | 0.441 | 24.92 | 150.3
1771:00 | 3669:36 | 151 | 108 | 818.4 | 825.6 | 333.1 | 417.5 | 84 | 0.417 | 24.93 | 150.2
1771:12 | 3674:24 | 151.1 | 108.1 | 818.9 | 825.4 | 333.9 | 421.7 | 84 | 0.435 | 24.93 | 150.8
1771:24 | 3674:24 | 151.2 | 108.1 | 818.7 | 825.9 | 333.6 | 420.8 | 84.1 | 0.437 | 24.9 | 150.6
1771:36 | 3674:24 | 151.2 | 108.4 | 818.9 | 825.7 | 333.1 | 419.3 | 83.9 | 0.475 | 24.91 | 150.6
1771:48 | 3669:36 | 151.1 | 108.3 | 818.3 | 825.9 | 335.1 | 420.7 | 84.1 | 0.444 | 24.92 | 150.5
1772:00 | 3669:36 | 150.9 | 107.9 | 818.8 | 825.8 | 334.4 | 419.5 | 84 | 0.455 | 24.93 | 150.4
1772:12 | 3669:36 | 151 | 108.1 | 818.6 | 825.4 | 334.3 | 420 | 83.9 | 0.448 | 24.93 | 150.4
1772:24 | 3669:36 | 151.2 | 107.7 | 818.7 | 825.4 | 332.5 | 418.8 | 84.1 | 0.462 | 24.94 | 150.2
1772:36 | 3669:36 | 151 | 107.4 | 818.4 | 825.3 | 332.3 | 417.7 | 83.9 | 0.444 | 24.92 | 150
1772:48 | 3672:00 | 151 | 107.6 | 818.3 | 825.6 | 334.4 | 419 | 83.8 | 0.463 | 24.9 | 150.4
1773:00 | 3669:36 | 151.1 | 107.4 | 818.4 | 825.2 | 332.5 | 417.9 | 83.8 | 0.428 | 24.89 | 150.4
1773:12 | 3669:36 | 151 | 107.4 | 818.2 | 825.3 | 332.9 | 417.8 | 83.9 | 0.433 | 24.91 | 150.4
1773:24 | 3669:36 | 151 | 107.1 | 818.4 | 825.1 | 333.2 | 417.4 | 84 | 0.418 | 24.96 | 150.6
1773:36 | 3669:36 | 151 | 106.9 | 818.7 | 824.8 | 333.8 | 418.8 | 83.8 | 0.423 | 24.93 | 150.4
1773:48 | 3669:36 | 151.1 | 107.2 | 818.3 | 824.9 | 333.6 | 419.9 | 83.8 | 0.457 | 24.93 | 149.9
1774:00 | 3667:12 | 151 | 107.4 | 817.8 | 825.1 | 333.4 | 417.8 | 83.9 | 0.428 | 24.93 | 150.6
1774:12 | 3672:00 | 151.2 | 107.9 | 818.1 | 825.6 | 333.8 | 418.8 | 83.8 | 0.441 | 24.92 | 149.4
1774:24 | 3672:00 | 151.1 | 108.3 | 818.6 | 825.2 | 332.9 | 418.9 | 83.8 | 0.423 | 24.91 | 150.7
1774:36 | 3676:48 | 151.4 | 108.5 | 818.5 | 825.6 | 333.6 | 417.4 | 83.9 | 0.428 | 24.9 | 149.6
1774:48 | 3676:48 | 151.4 | 108.7 | 818.7 | 824.9 | 333.2 | 417.9 | 83.9 | 0.452 | 24.91 | 150.8
1775:00 | 3676:48 | 151.2 | 108.3 | 818.6 | 826.1 | 333.4 | 418.3 | 83.9 | 0.416 | 24.93 | 150.7
1775:12 | 3669:36 | 151.1 | 107.8 | 818.9 | 825.3 | 333.9 | 419.6 | 83.9 | 0.436 | 24.93 | 150.3
1775:24 | 3672:00 | 151.2 | 107.7 | 817.8 | 826.1 | 334.2 | 420.3 | 83.8 | 0.405 | 24.95 | 150.6
1775:36 | 3669:36 | 151.1 | 107.6 | 818.6 | 825.9 | 333.8 | 419.9 | 83.8 | 0.415 | 24.94 | 150.3
1775:48 | 3669:36 | 151.2 | 107.3 | 818.3 | 826.2 | 333.2 | 416.4 | 83.8 | 0.421 | 24.96 | 150.5
1776:00 | 3667:12 | 151.1 | 107.1 | 818.3 | 826.1 | 333.4 | 417.7 | 83.9 | 0.42 | 24.91 | 150.5
1776:12 | 3667:12 | 151.2 | 107 | 817.8 | 825.9 | 333.9 | 419.3 | 83.7 | 0.451 | 24.91 | 150.6
1776:24 | 3667:12 | 151.1 | 107.4 | 818.6 | 825.6 | 334 | 419.7 | 83.7 | 0.448 | 24.9 | 149.7
1776:36 | 3669:36 | 151.2 | 108 | 818.7 | 825.4 | 336.7 | 420.8 | 84 | 0.446 | 24.93 | 150.2
1776:48 | 3672:00 | 151.4 | 108 | 819 | 825.6 | 332.1 | 416.4 | 83.9 | 0.426 | 24.9 | 150.7
1777:00 | 3672:00 | 151.2 | 108.4 | 818.7 | 825.1 | 335.3 | 419.6 | 83.9 | 0.431 | 24.9 | 150.2
1777:12 | 3667:12 | 151.1 | 108.6 | 818.3 | 825.6 | 333.9 | 418.5 | 84 | 0.431 | 24.92 | 150.4
1777:24 | 3669:36 | 151 | 108.2 | 818.1 | 825.6 | 335 | 422.8 | 84.1 | 0.439 | 24.95 | 150.6
1777:36 | 3669:36 | 151.1 | 108.1 | 818.4 | 825.9 | 333.4 | 417.7 | 83.9 | 0.46 | 24.93 | 150.6
1777:48 | 3669:36 | 151.1 | 107.9 | 818.2 | 824.6 | 333.6 | 420.3 | 84.1 | 0.454 | 24.95 | 150.7
1778:00 | 3669:36 | 151 | 107.6 | 818.6 | 825.1 | 333.9 | 418.5 | 83.9 | 0.414 | 24.95 | 150.6
1778:12 | 3672:00 | 151 | 107.4 | 818.1 | 825.2 | 334.3 | 419.9 | 83.9 | 0.432 | 24.88 | 150.7
1778:24 | 3672:00 | 151.2 | 107.4 | 817.8 | 824.6 | 333.2 | 419 | 83.9 | 0.413 | 24.92 | 150
1778:36 | 3669:36 | 151 | 107.4 | 818.1 | 825 | 333.5 | 419 | 83.7 | 0.409 | 24.84 | 150.2
1778:48 | 3669:36 | 151 | 107.4 | 817.7 | 824.9 | 333.2 | 418.3 | 83.9 | 0.421 | 24.91 | 150.2
1779:00 | 3669:36 | 151 | 107.3 | 818.6 | 824.2 | 334 | 421 | 83.9 | 0.464 | 24.94 | 150.3
1779:12 | 3667:12 | 151 | 107.2 | 818.2 | 824.6 | 334.7 | 420.4 | 83.9 | 0.435 | 24.91 | 149.4
1779:24 | 3667:12 | 151 | 107.4 | 818.9 | 824.8 | 334.3 | 419.7 | 83.8 | 0.452 | 24.91 | 150.3
1779:36 | 3667:12 | 150.9 | 107.7 | 818.4 | 825.1 | 334.4 | 420.1 | 84.1 | 0.432 | 24.95 | 149.8
1779:48 | 3667:12 | 151 | 107.7 | 818.3 | 824.6 | 332.9 | 418.9 | 83.9 | 0.448 | 24.9 | 150
1780:00 | 3672:00 | 151.1 | 107.9 | 819 | 825.1 | 334.7 | 419.7 | 83.9 | 0.428 | 24.87 | 150.6
1780:12 | 3672:00 | 151.1 | 107.9 | 818.4 | 825.2 | 332.3 | 417.9 | 83.8 | 0.414 | 24.88 | 150.6
1780:24 | 3674:24 | 151.3 | 108.3 | 818.4 | 824.9 | 332.9 | 419.5 | 83.8 | 0.414 | 24.89 | 150.8
1780:36 | 3672:00 | 151 | 107.9 | 818 | 825.4 | 332.8 | 418.2 | 83.9 | 0.437 | 24.92 | 150.7
1780:48 | 3669:36 | 151.1 | 108 | 818.2 | 824.9 | 333.2 | 418.6 | 83.9 | 0.422 | 24.94 | 150.3
1781:00 | 3669:36 | 151.1 | 108.1 | 818.5 | 825.3 | 333.5 | 417.4 | 83.8 | 0.435 | 24.95 | 150.1
1781:12 | 3672:00 | 151.1 | 108.1 | 818.6 | 824.8 | 333.1 | 417.2 | 83.8 | 0.464 | 24.92 | 150.7
1781:24 | 3674:24 | 151.1 | 107.8 | 818.4 | 825.2 | 334.2 | 420.8 | 83.9 | 0.435 | 24.92 | 150.5
1781:36 | 3672:00 | 151.1 | 107.6 | 817.7 | 825.6 | 333.1 | 418.1 | 83.9 | 0.453 | 24.94 | 150.2
1781:48 | 3672:00 | 151 | 107.6 | 818.3 | 824.8 | 333.1 | 420.7 | 83.9 | 0.466 | 24.89 | 150.4
1782:00 | 3672:00 | 151.1 | 107.6 | 817.8 | 824.9 | 333.5 | 419.6 | 83.9 | 0.437 | 24.88 | 150.1
1782:12 | 3672:00 | 151.1 | 107.6 | 817.7 | 825.1 | 333.9 | 419.3 | 83.9 | 0.446 | 24.88 | 150.2
1782:24 | 3669:36 | 151.1 | 107.4 | 818.2 | 824.4 | 333.9 | 421 | 83.8 | 0.437 | 24.92 | 150.5
1782:36 | 3669:36 | 151 | 107.7 | 817.9 | 825 | 332.4 | 418.6 | 84 | 0.445 | 24.93 | 150.1
1782:48 | 3672:00 | 151 | 107.8 | 818.5 | 824.8 | 333.8 | 418.9 | 83.9 | 0.417 | 24.92 | 150.6
1783:00 | 3672:00 | 151.2 | 108 | 817.9 | 825.1 | 333.1 | 418.5 | 83.9 | 0.425 | 24.94 | 150.6
1783:12 | 3674:24 | 151.2 | 108.2 | 818.6 | 825.4 | 332.8 | 418.8 | 84.1 | 0.423 | 24.92 | 150.4
1783:24 | 3674:24 | 151.3 | 108.1 | 818.7 | 825.2 | 333.8 | 418.8 | 84 | 0.405 | 24.88 | 150.1
1783:36 | 3674:24 | 151.1 | 108.2 | 818.2 | 825 | 332.8 | 418.5 | 84 | 0.444 | 24.92 | 150.7
1783:48 | 3672:00 | 151.1 | 107.8 | 818.6 | 824.4 | 335.1 | 420.6 | 84.1 | 0.41 | 24.9 | 150.6
1784:00 | 3672:00 | 151 | 107.4 | 818.3 | 825.7 | 331.3 | 417.1 | 84 | 0.425 | 24.92 | 150.4
1784:12 | 3672:00 | 151.1 | 107.3 | 818.7 | 824.8 | 333.2 | 417.2 | 84 | 0.419 | 24.93 | 150.3
1784:24 | 3669:36 | 151.1 | 107.1 | 818.7 | 825.6 | 333.5 | 418.6 | 83.9 | 0.422 | 24.97 | 150.4
1784:36 | 3669:36 | 151.1 | 107.3 | 818.4 | 825 | 336.2 | 421.4 | 84.2 | 0.406 | 24.9 | 150.1
1784:48 | 3667:12 | 151.1 | 107.3 | 818.3 | 825.6 | 335.1 | 420.3 | 84 | 0.411 | 24.9 | 149.3
1785:00 | 3669:36 | 151 | 107.4 | 818.7 | 826 | 335 | 419.3 | 83.8 | 0.401 | 24.93 | 150.3
1785:12 | 3674:24 | 151.4 | 107.5 | 818.7 | 825.1 | 333.5 | 417.4 | 83.9 | 0.415 | 24.91 | 150.9
1785:24 | 3674:24 | 151.4 | 107.6 | 819 | 825.3 | 332.8 | 418.3 | 84 | 0.42 | 24.93 | 150.8
1785:36 | 3674:24 | 151.4 | 107.7 | 818.8 | 826.1 | 332.1 | 418.5 | 83.9 | 0.403 | 24.93 | 150.8
1785:48 | 3669:36 | 151.2 | 108.1 | 818.9 | 825.4 | 335.1 | 420.6 | 83.9 | 0.462 | 24.9 | 150.5
1786:00 | 3669:36 | 151.2 | 108.4 | 818.8 | 825.6 | 334.2 | 420.1 | 84 | 0.444 | 24.93 | 149.9
1786:12 | 3667:12 | 151 | 108.4 | 818.7 | 824.7 | 333.4 | 419 | 84 | 0.429 | 24.93 | 150.4
1786:24 | 3672:00 | 151.2 | 108.5 | 818.3 | 824.4 | 332.9 | 419.7 | 83.9 | 0.424 | 24.91 | 150.6
1786:36 | 3674:24 | 151.3 | 108.1 | 818.7 | 824.9 | 333.1 | 419.9 | 84 | 0.416 | 24.92 | 150.9
1786:48 | 3669:36 | 151.3 | 107.8 | 818.8 | 824.8 | 331.6 | 418.9 | 84.1 | 0.423 | 24.94 | 150.6
1787:00 | 3669:36 | 151.1 | 107.5 | 818.3 | 825.4 | 333.4 | 418.1 | 84 | 0.43 | 24.92 | 150.4
1787:12 | 3667:12 | 150.9 | 107.4 | 818.4 | 824.8 | 335.3 | 421.8 | 83.9 | 0.435 | 24.93 | 150.4
1787:24 | 3667:12 | 150.9 | 107.2 | 817.9 | 825 | 334.2 | 420 | 83.8 | 0.389 | 24.89 | 150.2
1787:36 | 3667:12 | 151 | 107.3 | 818.5 | 824.9 | 334.7 | 420.7 | 83.9 | 0.414 | 24.9 | 150.4
1787:48 | 3669:36 | 150.9 | 107.6 | 818.2 | 825.3 | 330.8 | 416.7 | 83.9 | 0.391 | 24.93 | 150.5
1788:00 | 3672:00 | 151.2 | 107.7 | 818.6 | 825.3 | 334.3 | 420.3 | 84 | 0.384 | 24.9 | 150.2
1788:12 | 3674:24 | 151.2 | 107.8 | 818.2 | 824.8 | 334.2 | 419.2 | 83.7 | 0.413 | 24.93 | 149.9
1788:24 | 3672:00 | 151.1 | 107.6 | 818.3 | 824.7 | 333.1 | 418.8 | 84 | 0.416 | 24.93 | 150.4
1788:36 | 3672:00 | 151.1 | 107.6 | 818.3 | 825.2 | 334.2 | 419.3 | 84 | 0.482 | 24.96 | 150.1
1788:48 | 3669:36 | 151 | 107.6 | 818.7 | 824.8 | 331.4 | 417.8 | 83.9 | 0.423 | 24.9 | 150.6
1789:00 | 3669:36 | 151.1 | 107.8 | 818.8 | 825.4 | 333.6 | 419.6 | 84 | 0.4 | 24.92 | 150.3
1789:12 | 3674:24 | 151.1 | 107.9 | 818.7 | 824.6 | 334.2 | 419 | 83.8 | 0.453 | 24.85 | 150.6
1789:24 | 3672:00 | 151.2 | 107.9 | 818.3 | 824.8 | 332.8 | 417.9 | 83.9 | 0.426 | 24.91 | 149.8
1789:36 | 3672:00 | 151.1 | 107.9 | 818.7 | 825.3 | 331.6 | 416.3 | 83.9 | 0.424 | 24.9 | 150.4
1789:48 | 3669:36 | 151 | 107.9 | 818.3 | 824.6 | 333.9 | 418.3 | 83.9 | 0.41 | 24.93 | 149.7
1790:00 | 3669:36 | 151 | 107.7 | 818.4 | 824.9 | 334.6 | 420.1 | 83.9 | 0.452 | 24.93 | 150.5
1790:12 | 3672:00 | 151.1 | 107.9 | 817.9 | 825.4 | 332 | 418.3 | 84 | 0.429 | 24.94 | 150.4
1790:24 | 3672:00 | 151.1 | 108.1 | 818.3 | 824.7 | 332.9 | 417.5 | 84.1 | 0.461 | 24.95 | 150.6
1790:36 | 3676:48 | 151.3 | 107.9 | 818.5 | 824.9 | 331.4 | 417.2 | 83.9 | 0.408 | 24.9 | 150.8
1790:48 | 3672:00 | 151 | 107.8 | 818.1 | 824.5 | 333.2 | 417.9 | 84.1 | 0.441 | 24.92 | 150.4
1791:00 | 3667:12 | 151 | 107.9 | 818.3 | 824.8 | 333.4 | 420 | 84 | 0.411 | 24.92 | 150.4
1791:12 | 3669:36 | 151 | 108.2 | 818.6 | 824.8 | 332.8 | 418.3 | 83.8 | 0.417 | 24.9 | 150.6
1791:24 | 3669:36 | 151 | 107.9 | 818.2 | 825.4 | 332.9 | 417.7 | 84 | 0.414 | 24.9 | 150.7
1791:36 | 3669:36 | 151.2 | 108.1 | 818.2 | 825.1 | 332.3 | 418.6 | 83.8 | 0.421 | 24.88 | 150.6
1791:48 | 3667:12 | 151.1 | 107.7 | 818.9 | 825.6 | 334.7 | 419.2 | 83.8 | 0.432 | 24.93 | 150.2
1792:00 | 3669:36 | 151 | 107.5 | 818.1 | 825.3 | 334.2 | 418.8 | 83.8 | 0.403 | 24.92 | 149.9
1792:12 | 3664:48 | 151 | 106.9 | 818.3 | 824.9 | 335.3 | 422.2 | 83.8 | 0.46 | 24.92 | 149.8
1792:24 | 3667:12 | 151.1 | 107.4 | 818.5 | 824.5 | 332.5 | 418.5 | 83.8 | 0.405 | 24.92 | 150.5
1792:36 | 3667:12 | 151.1 | 107.4 | 818.3 | 825.4 | 334.4 | 419.7 | 83.8 | 0.428 | 24.89 | 150.4
1792:48 | 3674:24 | 151.1 | 107.8 | 818.8 | 824.6 | 333.1 | 418.5 | 83.9 | 0.391 | 24.89 | 149.9
1793:00 | 3676:48 | 151.2 | 107.9 | 817.8 | 825.2 | 332.4 | 417 | 83.8 | 0.407 | 24.92 | 150.9
1793:12 | 3676:48 | 151.2 | 108.1 | 818.9 | 826.1 | 334.6 | 420.4 | 83.7 | 0.411 | 24.89 | 150.8
1793:24 | 3672:00 | 151.2 | 108.2 | 818.8 | 825.6 | 334.3 | 420.7 | 83.9 | 0.439 | 24.89 | 150.6
1793:36 | 3669:36 | 151.1 | 108.4 | 818.7 | 826 | 334.7 | 419.9 | 84 | 0.423 | 24.88 | 150.6
1793:48 | 3672:00 | 151.3 | 108.2 | 818.1 | 825.4 | 332.1 | 415.6 | 83.9 | 0.393 | 24.93 | 150.8
1794:00 | 3674:24 | 151.4 | 107.8 | 818.4 | 825.8 | 333.2 | 418.9 | 83.9 | 0.412 | 24.89 | 150.8
1794:12 | 3674:24 | 151.4 | 107.6 | 818.7 | 825.9 | 333.8 | 418.1 | 83.9 | 0.432 | 24.92 | 150.6
1794:24 | 3672:00 | 151.4 | 107.6 | 818.7 | 825.4 | 332 | 417.2 | 83.8 | 0.414 | 24.9 | 150.4
1794:36 | 3669:36 | 151.1 | 107.4 | 818.6 | 825.9 | 333.4 | 418.5 | 84 | 0.405 | 24.92 | 150.6
1794:48 | 3667:12 | 151.1 | 107.2 | 818.2 | 826 | 334.7 | 421 | 83.9 | 0.436 | 24.93 | 150.2
1795:00 | 3667:12 | 151.1 | 107.1 | 818.1 | 825.5 | 335.4 | 420.7 | 83.8 | 0.444 | 24.92 | 150.2
1795:12 | 3664:48 | 151 | 107.4 | 818.4 | 825.7 | 334.8 | 420.3 | 83.9 | 0.42 | 24.92 | 150.5
1795:24 | 3667:12 | 151 | 107.7 | 818.7 | 825.1 | 333.9 | 419.3 | 84 | 0.398 | 24.93 | 149.9
1795:36 | 3667:12 | 151.1 | 107.8 | 818.6 | 825.4 | 332.7 | 417.9 | 83.9 | 0.415 | 24.93 | 150.8
1795:48 | 3674:24 | 151.2 | 107.8 | 818.2 | 825.2 | 331.7 | 416.3 | 84 | 0.43 | 24.95 | 150.8
1796:00 | 3674:24 | 151.2 | 107.9 | 818.8 | 825.4 | 333.2 | 419.5 | 84.2 | 0.398 | 24.93 | 150.2
1796:12 | 3667:12 | 151.2 | 108 | 818.4 | 825.4 | 334 | 419.9 | 84 | 0.412 | 24.91 | 150.4
1796:24 | 3667:12 | 151 | 107.8 | 818.2 | 825.1 | 333.8 | 418.1 | 83.8 | 0.424 | 24.95 | 149.7
1796:36 | 3667:12 | 151 | 107.8 | 818.6 | 825.2 | 334.4 | 419.5 | 84 | 0.43 | 24.95 | 150.5
1796:48 | 3669:36 | 151.1 | 107.8 | 818.5 | 825.1 | 334 | 419.9 | 84 | 0.405 | 24.91 | 150.4
1797:00 | 3672:00 | 151 | 107.9 | 818.8 | 824.9 | 333.8 | 419.6 | 83.9 | 0.451 | 24.94 | 150.3
1797:12 | 3674:24 | 151.2 | 107.8 | 818.8 | 825.1 | 333.1 | 418.8 | 83.9 | 0.417 | 24.92 | 150.8
1797:24 | 3669:36 | 151.1 | 107.7 | 818.7 | 825.7 | 333.4 | 417.8 | 83.9 | 0.458 | 24.93 | 150.5
1797:36 | 3667:12 | 151 | 107.6 | 818.6 | 824.8 | 335 | 421.4 | 83.9 | 0.45 | 24.94 | 150.5
1797:48 | 3667:12 | 151 | 108 | 818.2 | 824.6 | 331.6 | 416.4 | 83.9 | 0.418 | 24.95 | 150.3
1798:00 | 3669:36 | 151.1 | 107.9 | 817.9 | 824.7 | 333.8 | 418.6 | 83.8 | 0.426 | 24.9 | 150.6
1798:12 | 3672:00 | 151.1 | 108.2 | 818.6 | 824.8 | 332.7 | 417.5 | 84 | 0.385 | 24.9 | 150.4
1798:24 | 3676:48 | 151.1 | 108.6 | 818.7 | 824.9 | 332.8 | 418.1 | 84 | 0.435 | 24.92 | 149.5
1798:36 | 3674:24 | 151.2 | 108.1 | 818.4 | 824.9 | 333.8 | 420.6 | 83.9 | 0.445 | 24.92 | 150.6
1798:48 | 3667:12 | 151 | 107.9 | 818.4 | 825.2 | 332.9 | 417.2 | 83.8 | 0.394 | 24.85 | 149.9
1799:00 | 3667:12 | 150.9 | 107.7 | 818.5 | 825.1 | 333.8 | 417.2 | 83.9 | 0.399 | 24.88 | 150.5
1799:12 | 3667:12 | 151 | 107.4 | 818.7 | 824.7 | 334.2 | 419.2 | 83.9 | 0.411 | 24.91 | 150.4
1799:24 | 3672:00 | 151 | 107.4 | 818.3 | 824.7 | 333.1 | 418.3 | 83.9 | 0.421 | 24.88 | 150.7
1799:36 | 3667:12 | 150.9 | 106.9 | 818.7 | 825.3 | 334.3 | 418.9 | 83.9 | 0.439 | 24.92 | 150.6
1799:48 | 3667:12 | 151 | 107.2 | 818.1 | 824.8 | 333.1 | 417.8 | 83.8 | 0.401 | 24.89 | 150.5
1800:00 | 3669:36 | 151 | 107.2 | 818.7 | 824.8 | 334.2 | 421.2 | 83.9 | 0.405 | 24.91 | 150.3
1800:12 | 3667:12 | 151 | 107.4 | 818.4 | 824.5 | 334.3 | 420 | 83.9 | 0.406 | 24.88 | 150.2
1800:24 | 3669:36 | 151.1 | 107.9 | 818.8 | 824.8 | 333.8 | 417.4 | 84 | 0.432 | 24.94 | 150
1800:36 | 3669:36 | 151.1 | 108.1 | 818.3 | 825.3 | 332.7 | 416.1 | 84 | 0.427 | 24.93 | 150.6
1800:48 | 3674:24 | 151.2 | 108.2 | 818.4 | 824.6 | 333.5 | 419.6 | 84 | 0.459 | 24.89 | 150.5
1801:00 | 3674:24 | 151.3 | 108.4 | 818.9 | 825.5 | 333.4 | 418.9 | 83.9 | 0.423 | 24.9 | 150.7
1801:12 | 3674:24 | 151.2 | 108.7 | 818.4 | 824.6 | 334.6 | 420.6 | 83.9 | 0.415 | 24.88 | 150.7
1801:24 | 3669:36 | 151 | 108.3 | 818.8 | 825.2 | 333.6 | 418.6 | 84 | 0.421 | 24.93 | 150.5
1801:36 | 3669:36 | 151 | 108.1 | 818.9 | 824.7 | 334.4 | 420.7 | 83.9 | 0.407 | 24.9 | 150.6
1801:48 | 3674:24 | 151.1 | 108.1 | 818.9 | 824.9 | 333.4 | 418.5 | 84.1 | 0.41 | 24.93 | 150.8
1802:00 | 3672:00 | 151.2 | 107.9 | 818.3 | 823.9 | 333.1 | 419.3 | 84 | 0.424 | 24.93 | 150.8
1802:12 | 3669:36 | 151 | 107.7 | 818.3 | 824.4 | 332 | 417.4 | 84 | 0.417 | 24.9 | 150.1
1802:24 | 3674:24 | 151.2 | 107.7 | 818.2 | 825.1 | 334.6 | 419.6 | 84 | 0.465 | 24.9 | 150.4
1802:36 | 3674:24 | 151.2 | 107.7 | 818.6 | 825.6 | 333.2 | 419 | 84 | 0.389 | 24.95 | 149.8
1802:48 | 3669:36 | 151.2 | 107.4 | 818.6 | 825.2 | 333.8 | 419.3 | 83.8 | 0.404 | 24.92 | 150.4
1803:00 | 3669:36 | 151.1 | 107.1 | 818.4 | 824.7 | 332.9 | 417.8 | 83.9 | 0.445 | 24.95 | 150.4
1803:12 | 3667:12 | 151.2 | 107.4 | 817.8 | 824.3 | 334 | 419.6 | 83.9 | 0.414 | 24.88 | 150.4
1803:24 | 3667:12 | 151.1 | 107.2 | 818.6 | 824.4 | 335.4 | 420 | 84 | 0.417 | 24.93 | 150.6
1803:36 | 3667:12 | 151.2 | 107.2 | 818.6 | 824.8 | 333.5 | 419.6 | 84 | 0.399 | 24.94 | 149.9
1803:48 | 3669:36 | 151.2 | 107.8 | 818.3 | 824.9 | 332.5 | 416.3 | 83.9 | 0.403 | 24.92 | 150.5
1804:00 | 3672:00 | 151.2 | 108.1 | 817.9 | 824.8 | 333.8 | 419.3 | 84.1 | 0.406 | 24.92 | 150.8
1804:12 | 3669:36 | 151.4 | 108.4 | 818.8 | 824.6 | 332.7 | 417.4 | 84 | 0.466 | 24.92 | 150.8
1804:24 | 3667:12 | 151.1 | 108.4 | 818.1 | 824.5 | 333.9 | 419.9 | 83.9 | 0.431 | 24.91 | 150.6
1804:36 | 3664:48 | 151 | 107.9 | 818.6 | 824.7 | 333.9 | 418.5 | 84 | 0.409 | 24.97 | 150.5
1804:48 | 3667:12 | 151.1 | 107.7 | 818.1 | 825.1 | 331.9 | 416.1 | 83.9 | 0.392 | 24.93 | 150.6
1805:00 | 3669:36 | 151.1 | 107.9 | 818.8 | 824.8 | 334.7 | 420.7 | 83.9 | 0.419 | 24.96 | 150.6
1805:12 | 3669:36 | 151 | 107.5 | 818.5 | 824.4 | 332.7 | 419 | 83.9 | 0.421 | 24.93 | 150.2
1805:24 | 3669:36 | 150.9 | 107.6 | 818.2 | 824.6 | 332.7 | 416.8 | 83.8 | 0.446 | 24.9 | 150.2
1805:36 | 3669:36 | 151 | 107.6 | 818.3 | 824.7 | 333.5 | 417.1 | 83.7 | 0.421 | 24.9 | 149.9
1805:48 | 3669:36 | 151 | 107.7 | 817.9 | 824.3 | 334.3 | 419.9 | 83.7 | 0.419 | 24.9 | 150.4
1806:00 | 3672:00 | 151 | 107.6 | 818.3 | 824.3 | 333.1 | 418.3 | 83.9 | 0.391 | 24.9 | 150.7
1806:12 | 3669:36 | 151.1 | 107.6 | 818.7 | 824 | 333.5 | 417.5 | 83.8 | 0.395 | 24.9 | 150.6
1806:24 | 3669:36 | 151.1 | 107.9 | 817.6 | 824.2 | 333.9 | 419.9 | 83.8 | 0.423 | 24.91 | 150.3
1806:36 | 3669:36 | 151.1 | 107.9 | 818.1 | 824.3 | 333.1 | 418.3 | 83.9 | 0.439 | 24.92 | 150.5
1806:48 | 3669:36 | 151.2 | 108 | 818.8 | 824.1 | 333.1 | 419 | 83.9 | 0.408 | 24.92 | 150.3
1807:00 | 3672:00 | 151 | 107.9 | 818.4 | 824.3 | 332.7 | 417.9 | 84 | 0.39 | 24.95 | 150.6
1807:12 | 3674:24 | 151.1 | 107.8 | 818.4 | 824.1 | 334.6 | 419.3 | 83.8 | 0.419 | 24.91 | 150.7
1807:24 | 3674:24 | 151.1 | 107.8 | 818.5 | 824.3 | 331.9 | 416.7 | 83.9 | 0.414 | 24.88 | 150.1
1807:36 | 3672:00 | 151.1 | 108.1 | 818.4 | 824.3 | 334.3 | 421.1 | 83.9 | 0.44 | 24.9 | 150.3
1807:48 | 3674:24 | 151.2 | 107.9 | 818.6 | 824.3 | 334.4 | 420.1 | 83.9 | 0.425 | 24.88 | 150.5
1808:00 | 3674:24 | 151.1 | 108.2 | 819 | 824.1 | 332.9 | 417.5 | 83.9 | 0.423 | 24.88 | 150.7
1808:12 | 3669:36 | 151 | 108.1 | 818.4 | 824.5 | 333.9 | 419.2 | 83.9 | 0.403 | 24.91 | 150.4
1808:24 | 3669:36 | 151 | 107.9 | 818.3 | 824.5 | 334 | 415.7 | 83.7 | 0.396 | 24.86 | 150.6
1808:36 | 3669:36 | 151.1 | 107.9 | 818.8 | 824.8 | 334.4 | 419.7 | 83.9 | 0.403 | 24.91 | 150
1808:48 | 3674:24 | 151 | 107.6 | 818.3 | 824.4 | 334.7 | 420.3 | 84.1 | 0.412 | 24.93 | 150.6
1809:00 | 3672:00 | 151.1 | 107.6 | 818.4 | 824.7 | 333.8 | 419.6 | 83.9 | 0.409 | 24.92 | 150.2
1809:12 | 3674:24 | 151.1 | 107.6 | 818.6 | 824.6 | 333.4 | 419.7 | 84 | 0.392 | 24.94 | 150.4
1809:24 | 3674:24 | 151.2 | 107.6 | 818.6 | 825.4 | 335.5 | 420.6 | 84 | 0.398 | 24.92 | 150.5
1809:36 | 3672:00 | 151.1 | 107.7 | 818.3 | 824.7 | 334 | 419 | 84 | 0.419 | 24.9 | 150.7
1809:48 | 3672:00 | 151 | 107.5 | 818.1 | 824 | 332.1 | 417.5 | 83.9 | 0.435 | 24.92 | 150.6
1810:00 | 3674:24 | 151.2 | 107.5 | 818.6 | 824.4 | 335.5 | 421.8 | 84 | 0.437 | 24.9 | 150.2
1810:12 | 3667:12 | 151 | 107.4 | 818.3 | 824.5 | 333.9 | 420.7 | 84.1 | 0.423 | 24.91 | 150.6
1810:24 | 3667:12 | 150.8 | 107.1 | 818.9 | 824.2 | 334 | 418.2 | 83.9 | 0.427 | 24.95 | 150.5
1810:36 | 3667:12 | 150.9 | 107.3 | 818.5 | 824.4 | 333.8 | 418.8 | 84 | 0.396 | 24.97 | 150.4
1810:48 | 3669:36 | 151 | 107.4 | 817.8 | 825.1 | 334.2 | 419.7 | 84.1 | 0.442 | 24.93 | 149.6
1811:00 | 3669:36 | 151.1 | 107.8 | 818.4 | 824.2 | 333.6 | 418.1 | 83.8 | 0.432 | 24.95 | 150.7
1811:12 | 3674:24 | 151.1 | 108.1 | 818.7 | 824.3 | 333.8 | 419.3 | 84.1 | 0.428 | 24.93 | 150.4
1811:24 | 3676:48 | 151.3 | 108.4 | 818.6 | 825.7 | 333.1 | 418.5 | 84 | 0.436 | 24.94 | 150.8
1811:36 | 3676:48 | 151.2 | 108.4 | 818.1 | 825.3 | 331.4 | 417.1 | 84 | 0.412 | 24.96 | 150.7
1811:48 | 3676:48 | 151.3 | 108.4 | 818.6 | 825.2 | 331.3 | 415.5 | 83.9 | 0.402 | 24.94 | 150.8
1812:00 | 3674:24 | 151.3 | 108.1 | 818.3 | 825.6 | 333.1 | 417.9 | 84.1 | 0.411 | 24.94 | 150.8
1812:12 | 3672:00 | 151.3 | 108.2 | 818.8 | 825.2 | 332.1 | 417.5 | 84 | 0.398 | 24.93 | 150.8
1812:24 | 3672:00 | 151.2 | 107.8 | 818.7 | 825.3 | 333.4 | 417.9 | 84 | 0.423 | 24.95 | 150.7
1812:36 | 3669:36 | 151.2 | 107.7 | 817.9 | 825.2 | 332.7 | 417.8 | 83.9 | 0.396 | 24.95 | 150.6
1812:48 | 3669:36 | 151.2 | 107.6 | 818.1 | 825.2 | 333.8 | 419.5 | 83.7 | 0.392 | 24.93 | 150.7
1813:00 | 3667:12 | 151.1 | 107.7 | 818.3 | 825.5 | 333.1 | 417.1 | 84 | 0.432 | 24.93 | 150.5
1813:12 | 3667:12 | 151.2 | 107.6 | 818.4 | 825.3 | 332.3 | 418.6 | 83.9 | 0.427 | 24.9 | 150.7
1813:24 | 3667:12 | 151.2 | 107.6 | 818.6 | 824.7 | 334.7 | 419.7 | 83.9 | 0.399 | 24.94 | 150.7
1813:36 | 3669:36 | 151.1 | 107.8 | 818.6 | 824.8 | 332.3 | 417.5 | 84 | 0.39 | 24.92 | 150.5
1813:48 | 3669:36 | 151.2 | 107.8 | 818.3 | 824.7 | 333.6 | 419 | 83.8 | 0.438 | 24.93 | 149.8
1814:00 | 3674:24 | 151.2 | 108 | 818.5 | 825.2 | 332.5 | 417.2 | 84.1 | 0.423 | 24.89 | 150.6
1814:12 | 3669:36 | 151.2 | 107.9 | 819 | 824.8 | 333.1 | 416.6 | 83.9 | 0.436 | 24.9 | 150.7
1814:24 | 3672:00 | 151.1 | 108 | 818.6 | 825 | 334.4 | 419.2 | 83.9 | 0.403 | 24.9 | 150.7
1814:36 | 3669:36 | 151.1 | 108 | 818.3 | 824.7 | 334.2 | 419.9 | 84 | 0.411 | 24.93 | 150.7
1814:48 | 3674:24 | 151.1 | 107.9 | 818.6 | 824.9 | 332.3 | 418.3 | 84 | 0.392 | 24.93 | 150.7
1815:00 | 3672:00 | 151.1 | 107.7 | 818.2 | 824.4 | 333.4 | 418.5 | 84 | 0.43 | 24.9 | 150.8
1815:12 | 3669:36 | 151.1 | 107.7 | 818.7 | 825.1 | 333.4 | 418.3 | 84 | 0.414 | 24.9 | 150.4
1815:24 | 3669:36 | 151.2 | 107.7 | 818.3 | 825.4 | 334 | 419.9 | 83.9 | 0.421 | 24.93 | 150.7
1815:36 | 3674:24 | 151.1 | 107.6 | 818.4 | 825.3 | 334.3 | 419.7 | 84.1 | 0.421 | 24.94 | 150.7
1815:48 | 3674:24 | 151.2 | 107.7 | 818 | 824.8 | 334.2 | 419.3 | 83.8 | 0.428 | 24.91 | 150.7
1816:00 | 3674:24 | 151.2 | 107.5 | 818.4 | 824.5 | 332.5 | 417.4 | 83.9 | 0.409 | 24.88 | 150.7
1816:12 | 3674:24 | 151.2 | 107.6 | 818.4 | 824.8 | 333.6 | 420 | 84 | 0.444 | 24.9 | 150.3
1816:24 | 3674:24 | 151.1 | 107.5 | 818.1 | 824.7 | 332.4 | 418.5 | 84 | 0.393 | 24.92 | 150.8
1816:36 | 3669:36 | 151.1 | 107.4 | 818.4 | 824.9 | 334 | 419.9 | 83.8 | 0.425 | 24.92 | 150.1
1816:48 | 3669:36 | 151 | 107.7 | 818.7 | 824.1 | 334.7 | 420.6 | 83.9 | 0.403 | 24.95 | 150.5
1817:00 | 3667:12 | 150.9 | 107.4 | 818.8 | 824.7 | 334 | 420.7 | 84.1 | 0.443 | 24.95 | 150.6
1817:12 | 3669:36 | 151.1 | 107.7 | 818.2 | 825.1 | 332.9 | 416.8 | 84 | 0.408 | 24.93 | 150.6
1817:24 | 3674:24 | 151.1 | 107.8 | 818.6 | 825.3 | 332.4 | 418.5 | 83.9 | 0.459 | 24.95 | 150.7
1817:36 | 3674:24 | 151.2 | 108.1 | 818.6 | 825.5 | 331.9 | 416.3 | 84 | 0.386 | 24.94 | 150.6
1817:48 | 3676:48 | 151.2 | 107.9 | 818.6 | 825 | 332.1 | 418.5 | 83.8 | 0.417 | 24.93 | 150.7
1818:00 | 3676:48 | 151.2 | 107.9 | 818.7 | 825.2 | 334.4 | 420 | 84.1 | 0.394 | 24.92 | 150.8
1818:12 | 3674:24 | 151.2 | 108.1 | 817.9 | 825.1 | 332.4 | 417 | 83.8 | 0.429 | 24.95 | 150.7
1818:24 | 3672:00 | 151.1 | 107.9 | 818.6 | 825.2 | 333.9 | 418.9 | 84 | 0.399 | 24.93 | 150.6
1818:36 | 3669:36 | 151.2 | 108 | 818.7 | 824.7 | 334 | 420.1 | 83.9 | 0.435 | 24.93 | 150.7
1818:48 | 3674:24 | 151.1 | 107.9 | 818.2 | 824.8 | 333.1 | 419.3 | 83.9 | 0.41 | 24.95 | 150.7
1819:00 | 3672:00 | 151.1 | 107.8 | 818.2 | 825.2 | 331.7 | 415.7 | 84.1 | 0.417 | 24.93 | 150.7
1819:12 | 3674:24 | 151.1 | 107.8 | 818.4 | 825 | 332.3 | 417.8 | 83.8 | 0.406 | 24.9 | 150.9
1819:24 | 3672:00 | 151.2 | 107.7 | 818.1 | 824.5 | 333.5 | 419.3 | 83.9 | 0.431 | 24.93 | 150.7
1819:36 | 3676:48 | 151.2 | 107.8 | 818.9 | 825.2 | 331.9 | 417.2 | 83.9 | 0.415 | 24.95 | 150.8
1819:48 | 3674:24 | 151.2 | 107.9 | 817.8 | 824.7 | 333.2 | 419.7 | 83.9 | 0.374 | 24.91 | 150.8
1820:00 | 3674:24 | 151.2 | 107.9 | 818.4 | 825.7 | 332.9 | 418.6 | 83.8 | 0.423 | 24.93 | 150.4
1820:12 | 3674:24 | 151.2 | 108.1 | 818.3 | 824.9 | 332.4 | 417.8 | 83.9 | 0.414 | 24.91 | 150.8
1820:24 | 3676:48 | 151.2 | 108.3 | 818.7 | 825 | 333.9 | 419.2 | 84 | 0.446 | 24.92 | 150.3
1820:36 | 3672:00 | 151.1 | 107.8 | 818.4 | 825.2 | 333.4 | 418.2 | 83.9 | 0.399 | 24.88 | 150.6
1820:48 | 3672:00 | 151.1 | 107.6 | 818.3 | 825.3 | 333.2 | 417.4 | 84.1 | 0.414 | 24.92 | 150.6
1821:00 | 3672:00 | 151.1 | 107.8 | 817.8 | 825.3 | 333.2 | 418.8 | 83.9 | 0.396 | 24.92 | 150.1
1821:12 | 3672:00 | 151 | 107.6 | 818.6 | 825.4 | 332.5 | 418.3 | 84 | 0.414 | 24.88 | 150.6
1821:24 | 3672:00 | 151.1 | 107.4 | 818.3 | 824.8 | 334.7 | 420.4 | 84 | 0.417 | 24.92 | 150.8
1821:36 | 3672:00 | 151.1 | 107.3 | 818.3 | 825.7 | 332.9 | 419.2 | 83.9 | 0.399 | 24.93 | 150.6
1821:48 | 3674:24 | 151.3 | 107.6 | 818 | 825.4 | 332 | 417.9 | 83.9 | 0.42 | 24.91 | 150.7
1822:00 | 3672:00 | 151.1 | 107.6 | 817.5 | 825.2 | 331.9 | 416.8 | 84 | 0.426 | 24.93 | 150.3
1822:12 | 3674:24 | 151.1 | 107.8 | 817.9 | 825.7 | 334.2 | 420.8 | 84 | 0.399 | 24.9 | 150.4
1822:24 | 3674:24 | 151.2 | 107.8 | 817.9 | 825.4 | 333.1 | 418.2 | 84 | 0.427 | 24.89 | 150.6
1822:36 | 3674:24 | 151.2 | 107.6 | 817.9 | 825.2 | 333.1 | 418.8 | 84 | 0.423 | 24.92 | 149.6
1822:48 | 3674:24 | 151.1 | 107.7 | 818.1 | 825.9 | 331.9 | 417.8 | 84 | 0.405 | 24.9 | 150.7
1823:00 | 3674:24 | 151.3 | 107.8 | 818.1 | 825.7 | 332.8 | 418.2 | 83.9 | 0.389 | 24.91 | 150.8
1823:12 | 3674:24 | 151.3 | 107.8 | 818.6 | 826 | 333.4 | 418.5 | 83.8 | 0.441 | 24.92 | 150.8
1823:24 | 3669:36 | 151 | 107.9 | 818.3 | 825.1 | 331.9 | 416.8 | 84.1 | 0.438 | 24.95 | 150.7
1823:36 | 3674:24 | 151.2 | 107.6 | 818.3 | 825.3 | 333.4 | 418.9 | 84 | 0.446 | 24.95 | 150.8
1823:48 | 3669:36 | 151.1 | 107.7 | 818.2 | 825.2 | 332.7 | 418.5 | 84 | 0.437 | 24.95 | 150.7
1824:00 | 3674:24 | 151.1 | 107.9 | 818.3 | 825.4 | 333.9 | 419 | 84 | 0.42 | 24.92 | 150.7
1824:12 | 3674:24 | 151.2 | 107.7 | 818 | 825.2 | 333.1 | 417.1 | 83.8 | 0.413 | 24.92 | 150.8
1824:24 | 3676:48 | 151.2 | 107.9 | 818.7 | 825.1 | 331.9 | 417.1 | 83.9 | 0.407 | 24.95 | 150.9
1824:36 | 3676:48 | 151.4 | 107.8 | 818.3 | 825.6 | 334.2 | 418.1 | 83.9 | 0.383 | 24.92 | 150.7
1824:48 | 3676:48 | 151.4 | 107.8 | 818.1 | 825.7 | 333.1 | 417.4 | 84.1 | 0.396 | 24.92 | 150.7
1825:00 | 3679:12 | 151.6 | 107.8 | 818.7 | 825.9 | 332.3 | 417.7 | 83.9 | 0.447 | 24.95 | 151
1825:12 | 3676:48 | 151.5 | 107.9 | 818.1 | 825 | 332.9 | 417.5 | 83.8 | 0.432 | 24.91 | 150.7
1825:24 | 3669:36 | 151.2 | 108 | 818.3 | 825.3 | 333.1 | 419 | 83.9 | 0.422 | 24.95 | 150.7
1825:36 | 3669:36 | 151.1 | 107.9 | 818.2 | 825.4 | 333.9 | 419.6 | 83.9 | 0.404 | 24.93 | 150.6
1825:48 | 3669:36 | 151.2 | 107.6 | 818.2 | 825.9 | 332.9 | 417.8 | 83.9 | 0.442 | 24.97 | 150.6
1826:00 | 3672:00 | 151.4 | 107.8 | 818.4 | 825.7 | 332.1 | 417.9 | 84.1 | 0.417 | 24.93 | 150.6
1826:12 | 3674:24 | 151.4 | 107.7 | 818.7 | 825.4 | 331.4 | 416.1 | 84 | 0.399 | 24.91 | 150.8
1826:24 | 3674:24 | 151.4 | 107.9 | 818.7 | 825.4 | 332.8 | 418.3 | 84 | 0.383 | 24.93 | 150.8
1826:36 | 3669:36 | 151.1 | 107.9 | 818 | 825.6 | 332.1 | 417.5 | 83.9 | 0.434 | 24.91 | 150.7
1826:48 | 3669:36 | 151.1 | 107.8 | 817.9 | 825.6 | 335 | 421.2 | 84.1 | 0.468 | 24.92 | 150.6
1827:00 | 3672:00 | 151.1 | 107.8 | 818.2 | 825.3 | 333.1 | 419.6 | 84 | 0.417 | 24.9 | 150.7
1827:12 | 3674:24 | 151.1 | 107.9 | 818.6 | 825.7 | 332.8 | 417.5 | 83.9 | 0.43 | 24.93 | 150.6
1827:24 | 3676:48 | 151.2 | 108.1 | 818.6 | 824.9 | 332.9 | 418.8 | 83.8 | 0.46 | 24.88 | 150.8
1827:36 | 3676:48 | 151.4 | 108.1 | 818.1 | 825.4 | 332.8 | 416.7 | 84 | 0.405 | 24.91 | 150.6
1827:48 | 3679:12 | 151.3 | 108.2 | 818.1 | 825.6 | 332.1 | 414.3 | 84 | 0.412 | 24.92 | 150.7
1828:00 | 3676:48 | 151.4 | 108.2 | 818.1 | 825.2 | 331.6 | 415.9 | 83.9 | 0.41 | 24.88 | 150.8
1828:12 | 3676:48 | 151.2 | 107.7 | 818.4 | 825.3 | 333.1 | 417.9 | 84 | 0.406 | 24.95 | 150.8
1828:24 | 3672:00 | 151.2 | 107.7 | 818.7 | 825.6 | 333.2 | 418.6 | 84.1 | 0.414 | 24.93 | 150.7
1828:36 | 3669:36 | 151 | 107.6 | 818.7 | 825.6 | 333.2 | 418.8 | 83.9 | 0.435 | 24.9 | 150.6
1828:48 | 3667:12 | 151 | 107.3 | 817.8 | 825 | 333.4 | 419.9 | 84 | 0.44 | 24.89 | 150.5
1829:00 | 3669:36 | 151 | 107.2 | 817.8 | 825.3 | 333.1 | 417.9 | 83.9 | 0.403 | 24.91 | 150.2
1829:12 | 3672:00 | 151.1 | 107.5 | 818.3 | 825.3 | 333.1 | 417.9 | 83.9 | 0.411 | 24.95 | 150.4
1829:24 | 3672:00 | 151.1 | 107.4 | 818.3 | 825.3 | 334.2 | 418.6 | 83.9 | 0.436 | 24.94 | 150.3
1829:36 | 3672:00 | 151.1 | 107.8 | 818.4 | 824.9 | 332.4 | 418.6 | 84 | 0.424 | 24.93 | 149.8
1829:48 | 3674:24 | 151.2 | 107.7 | 818.3 | 825.2 | 333.4 | 418.9 | 83.9 | 0.44 | 24.94 | 150.4
1830:00 | 3676:48 | 151.4 | 107.7 | 818.6 | 824.9 | 332.1 | 417.8 | 84 | 0.437 | 24.91 | 151.1
1830:12 | 3674:24 | 151.2 | 107.6 | 818.9 | 825.2 | 332.7 | 417 | 84 | 0.456 | 24.95 | 150.6
1830:24 | 3674:24 | 151.2 | 107.7 | 819.1 | 825.3 | 333.5 | 419.5 | 83.9 | 0.43 | 24.92 | 150.7
1830:36 | 3674:24 | 151.1 | 107.7 | 817.7 | 825.2 | 334.3 | 417.7 | 83.9 | 0.41 | 24.93 | 150.7
1830:48 | 3669:36 | 151.1 | 107.6 | 818.6 | 825.6 | 333.9 | 417.1 | 83.8 | 0.473 | 24.92 | 150.3
1831:00 | 3669:36 | 151.1 | 107.6 | 818.3 | 825.8 | 335 | 419 | 84.1 | 0.442 | 24.9 | 150.4
1831:12 | 3674:24 | 151.1 | 107.6 | 818.7 | 825.6 | 333.1 | 419.7 | 83.9 | 0.439 | 24.97 | 150.3
1831:24 | 3676:48 | 151.4 | 107.8 | 818.6 | 825.3 | 332 | 417.7 | 83.9 | 0.406 | 24.9 | 149.9
1831:36 | 3676:48 | 151.3 | 108.1 | 818.4 | 825.6 | 333.2 | 418.2 | 84 | 0.403 | 24.95 | 150.4
1831:48 | 3679:12 | 151.4 | 108.2 | 818.5 | 825.7 | 332.5 | 416.6 | 83.9 | 0.402 | 24.92 | 150.1
1832:00 | 3679:12 | 151.3 | 108.2 | 818 | 825.4 | 332.1 | 418.5 | 84.1 | 0.42 | 24.94 | 150.8
1832:12 | 3674:24 | 151.1 | 108.2 | 817.8 | 825.5 | 332.3 | 417.1 | 84 | 0.427 | 24.97 | 150.8
1832:24 | 3672:00 | 151.1 | 108.3 | 817.8 | 825.7 | 332.8 | 417.9 | 83.9 | 0.426 | 24.88 | 150.7
1832:36 | 3674:24 | 151.1 | 108.4 | 818.2 | 825.2 | 332 | 417 | 84 | 0.421 | 24.92 | 149.8
1832:48 | 3676:48 | 151.3 | 107.9 | 818.2 | 825.8 | 332.9 | 417.7 | 83.9 | 0.405 | 24.89 | 150.9
1833:00 | 3676:48 | 151.3 | 107.7 | 818.6 | 825.3 | 332.7 | 419.5 | 83.9 | 0.419 | 24.92 | 150.6
1833:12 | 3676:48 | 151.3 | 107.7 | 818 | 825.8 | 331.3 | 414.6 | 84.2 | 0.424 | 24.89 | 150.9
1833:24 | 3676:48 | 151.3 | 107.6 | 817.9 | 825.3 | 333.1 | 418.5 | 84.1 | 0.421 | 24.92 | 150.8
1833:36 | 3674:24 | 151.2 | 107.4 | 817.9 | 825.1 | 333.4 | 419 | 83.9 | 0.404 | 24.88 | 150.8
1833:48 | 3674:24 | 151.1 | 107.2 | 818.3 | 825.9 | 334.4 | 420 | 84 | 0.388 | 24.9 | 150.8
1834:00 | 3669:36 | 151.1 | 107.3 | 818.2 | 825.3 | 333.2 | 418.3 | 83.9 | 0.408 | 24.91 | 150.5
1834:12 | 3672:00 | 151.1 | 107.6 | 818.4 | 825.6 | 333.4 | 418.5 | 84.1 | 0.405 | 24.92 | 150.6
1834:24 | 3674:24 | 151.1 | 107.7 | 818.1 | 825.9 | 333.4 | 420 | 83.9 | 0.444 | 24.9 | 150.5
1834:36 | 3674:24 | 151.1 | 107.9 | 818.2 | 825.1 | 332.5 | 417.5 | 84.1 | 0.447 | 24.86 | 150.8
1834:48 | 3676:48 | 151.4 | 108.2 | 818.4 | 826 | 333.8 | 418.8 | 83.9 | 0.427 | 24.95 | 150.9
1835:00 | 3676:48 | 151.5 | 108.2 | 817.9 | 825.6 | 332.9 | 418.3 | 83.9 | 0.443 | 24.88 | 150.8
1835:12 | 3676:48 | 151.4 | 108.4 | 818.7 | 825.6 | 331.7 | 416 | 84 | 0.458 | 24.9 | 150.9
1835:24 | 3676:48 | 151.4 | 108.4 | 818.6 | 825.3 | 332 | 418.2 | 84 | 0.427 | 24.9 | 150.8
1835:36 | 3676:48 | 151.3 | 107.9 | 818.9 | 825.1 | 331.6 | 416.3 | 84 | 0.448 | 24.91 | 150.6
1835:48 | 3672:00 | 151.1 | 107.6 | 818.7 | 824.9 | 332.3 | 417.2 | 84 | 0.381 | 24.89 | 150.6
1836:00 | 3674:24 | 151.3 | 107.3 | 817.9 | 825.2 | 332.5 | 417.9 | 83.8 | 0.43 | 24.88 | 150.7
1836:12 | 3674:24 | 151.1 | 107.3 | 817.9 | 824.9 | 334 | 418.8 | 83.9 | 0.452 | 24.9 | 150.4
1836:24 | 3669:36 | 151.1 | 107.2 | 817.7 | 824.7 | 334.2 | 420 | 84 | 0.432 | 24.92 | 150.8
1836:36 | 3672:00 | 151.3 | 107.2 | 818.3 | 825.2 | 331.3 | 416.3 | 83.8 | 0.446 | 24.91 | 150.7
1836:48 | 3674:24 | 151.1 | 107.4 | 817.8 | 825 | 334 | 419.5 | 83.9 | 0.408 | 24.92 | 150.7
1837:00 | 3674:24 | 151.2 | 108.1 | 818.4 | 825.5 | 332.5 | 417.5 | 83.9 | 0.428 | 24.92 | 150.8
1837:12 | 3676:48 | 151.4 | 107.9 | 818.8 | 825.4 | 332 | 418.5 | 84 | 0.461 | 24.89 | 150.9
1837:24 | 3679:12 | 151.4 | 108.2 | 818.6 | 825 | 330.9 | 415.7 | 83.9 | 0.408 | 24.93 | 151.1
1837:36 | 3676:48 | 151.4 | 108.3 | 818.3 | 825.2 | 334.4 | 417.7 | 84 | 0.397 | 24.92 | 150.1
1837:48 | 3674:24 | 151.2 | 108.3 | 818.3 | 825.5 | 331.3 | 417 | 83.9 | 0.391 | 24.97 | 150.8
1838:00 | 3676:48 | 151.4 | 108.4 | 818.2 | 825.6 | 333.9 | 418.5 | 83.9 | 0.413 | 24.9 | 150.9
1838:12 | 3674:24 | 151.2 | 107.9 | 818.4 | 825.7 | 333.2 | 419.3 | 83.9 | 0.372 | 24.9 | 150.7
1838:24 | 3674:24 | 151.2 | 107.9 | 818.2 | 825.2 | 333.1 | 418.3 | 84.1 | 0.414 | 24.91 | 150.8
1838:36 | 3674:24 | 151.1 | 107.7 | 818.4 | 825.1 | 332.8 | 419.2 | 83.9 | 0.413 | 24.9 | 150.8
1838:48 | 3672:00 | 151.1 | 107.8 | 818.3 | 825.3 | 333.5 | 421.5 | 83.8 | 0.433 | 24.91 | 150.7
1839:00 | 3669:36 | 151 | 107.4 | 817.7 | 825.3 | 334.7 | 418.3 | 83.9 | 0.441 | 24.92 | 150.4
1839:12 | 3672:00 | 151.1 | 107.1 | 818.8 | 825.5 | 332.9 | 419.7 | 83.9 | 0.379 | 24.93 | 150.4
1839:24 | 3672:00 | 151.1 | 107.4 | 817.9 | 826.1 | 334.4 | 418.8 | 83.9 | 0.417 | 24.92 | 150.4
1839:36 | 3674:24 | 151.1 | 107.4 | 818.4 | 825.8 | 333.9 | 418.2 | 84 | 0.424 | 24.92 | 150.4
1839:48 | 3674:24 | 151.2 | 107.8 | 818.4 | 826 | 332.1 | 417.9 | 84 | 0.413 | 24.92 | 150.7
1840:00 | 3679:12 | 151.4 | 108.1 | 818.1 | 826.2 | 331.7 | 416.7 | 84.1 | 0.403 | 24.92 | 151.1
1840:12 | 3676:48 | 151.2 | 108.5 | 818.4 | 825.6 | 332.4 | 419.2 | 84 | 0.397 | 24.92 | 150.7
1840:24 | 3676:48 | 151.2 | 108.3 | 818.4 | 825.7 | 334.2 | 421 | 83.9 | 0.437 | 24.89 | 150.7
1840:36 | 3672:00 | 151.1 | 108.2 | 818.1 | 825.2 | 332.3 | 417.4 | 84.1 | 0.412 | 24.92 | 150.6
1840:48 | 3674:24 | 151.1 | 107.8 | 818 | 825.2 | 331.2 | 416.3 | 84 | 0.415 | 24.91 | 150.6
1841:00 | 3672:00 | 150.9 | 107.5 | 818.8 | 825.7 | 334.8 | 419.3 | 84 | 0.465 | 24.93 | 150.3
1841:12 | 3672:00 | 151 | 107.4 | 818 | 825.1 | 332.4 | 417 | 83.9 | 0.413 | 24.92 | 149.8
1841:24 | 3672:00 | 151.1 | 107.2 | 818.1 | 825.8 | 334.4 | 420.7 | 84 | 0.469 | 24.92 | 150.7
1841:36 | 3672:00 | 151 | 107.2 | 818.2 | 825.2 | 334.8 | 421 | 84.1 | 0.428 | 24.9 | 150.7
1841:48 | 3674:24 | 151.1 | 107.6 | 818.5 | 825.3 | 333.5 | 418.5 | 83.9 | 0.402 | 24.91 | 150.3
1842:00 | 3674:24 | 151.1 | 107.6 | 818.1 | 825.3 | 333.9 | 419.5 | 84.1 | 0.412 | 24.91 | 150.6
1842:12 | 3676:48 | 151.2 | 107.8 | 818.4 | 825.4 | 333.6 | 419.3 | 83.9 | 0.439 | 24.86 | 150.8
1842:24 | 3676:48 | 151.5 | 107.9 | 818.6 | 825.6 | 331.9 | 415.3 | 83.8 | 0.441 | 24.87 | 150.3
1842:36 | 3679:12 | 151.5 | 108 | 818.8 | 826.3 | 333.8 | 419.5 | 84 | 0.426 | 24.9 | 150.6
1842:48 | 3679:12 | 151.5 | 108.1 | 818.8 | 826.4 | 331.4 | 416.8 | 84 | 0.396 | 24.93 | 150.9
1843:00 | 3676:48 | 151.4 | 108.2 | 818.8 | 826.2 | 334 | 418.2 | 83.9 | 0.413 | 24.93 | 150.7
1843:12 | 3674:24 | 151.4 | 108.3 | 818.3 | 826.2 | 332.3 | 417 | 83.9 | 0.417 | 24.9 | 150.8
1843:24 | 3674:24 | 151.2 | 107.9 | 818.4 | 825.8 | 334.3 | 420.1 | 83.8 | 0.404 | 24.88 | 150.7
1843:36 | 3669:36 | 151.2 | 107.6 | 818.3 | 826.1 | 332.7 | 418.9 | 83.9 | 0.406 | 24.93 | 150.6
1843:48 | 3672:00 | 151.3 | 107.3 | 818.2 | 825.9 | 333.8 | 419.7 | 84 | 0.424 | 24.91 | 150.8
1844:00 | 3672:00 | 151.1 | 107.1 | 818.6 | 825.9 | 332.5 | 419.3 | 84.1 | 0.42 | 24.94 | 150.4
1844:12 | 3669:36 | 151.1 | 107.2 | 818.4 | 825.5 | 333.6 | 419.5 | 83.9 | 0.418 | 24.97 | 150.2
1844:24 | 3672:00 | 151.2 | 107.6 | 818.6 | 825.4 | 331.4 | 416.3 | 84.1 | 0.444 | 24.93 | 150.7
1844:36 | 3672:00 | 151.2 | 107.9 | 818.5 | 825.8 | 332.9 | 419.3 | 83.9 | 0.428 | 24.95 | 150.7
1844:48 | 3676:48 | 151.4 | 108.2 | 818.7 | 825.8 | 331.4 | 416.4 | 84 | 0.401 | 24.93 | 150.8
1845:00 | 3679:12 | 151.5 | 108.3 | 818.4 | 825.7 | 330.6 | 416.4 | 83.9 | 0.414 | 24.93 | 150.9
1845:12 | 3674:24 | 151.2 | 108.5 | 818.5 | 825.3 | 334.3 | 420.7 | 84.1 | 0.475 | 24.93 | 150.7
1845:24 | 3674:24 | 151.1 | 108.2 | 818 | 825.5 | 333.2 | 418.1 | 83.8 | 0.427 | 24.93 | 150.6
1845:36 | 3672:00 | 151.1 | 107.7 | 818.4 | 825.8 | 333.5 | 419.9 | 84.1 | 0.455 | 24.94 | 150.6
1845:48 | 3672:00 | 151 | 107.4 | 818.1 | 825.6 | 333.8 | 420 | 84 | 0.43 | 24.93 | 150.1
1846:00 | 3674:24 | 151.1 | 107.3 | 818.1 | 825.1 | 334.6 | 419.6 | 84 | 0.422 | 24.95 | 150.7
1846:12 | 3672:00 | 151.1 | 107 | 818.2 | 825.9 | 332.9 | 419.3 | 83.9 | 0.412 | 24.96 | 150.7
1846:24 | 3669:36 | 151.1 | 107 | 817.5 | 825.6 | 333.8 | 418.2 | 84 | 0.396 | 24.9 | 150.7
1846:36 | 3669:36 | 151.1 | 107.4 | 817.5 | 825.9 | 334.4 | 419.9 | 83.8 | 0.396 | 24.89 | 150.6
1846:48 | 3672:00 | 151.1 | 107.6 | 818.4 | 825.3 | 332.5 | 417.8 | 84 | 0.421 | 24.9 | 150.1
1847:00 | 3674:24 | 151.1 | 108 | 818.5 | 824.8 | 333.5 | 419 | 84 | 0.432 | 24.91 | 150.7
1847:12 | 3674:24 | 151.2 | 108.1 | 818.2 | 825.3 | 333.1 | 419.2 | 83.7 | 0.403 | 24.92 | 150.8
1847:24 | 3676:48 | 151.4 | 108.2 | 818.6 | 825.2 | 334.2 | 418.5 | 84 | 0.426 | 24.94 | 150.8
1847:36 | 3674:24 | 151.2 | 108.4 | 818.7 | 825.8 | 332.9 | 418.1 | 84 | 0.413 | 24.92 | 150.1
1847:48 | 3674:24 | 151.2 | 108.5 | 818.8 | 824.7 | 332.8 | 419 | 84 | 0.448 | 24.9 | 150.7
1848:00 | 3674:24 | 151.4 | 108.1 | 818 | 825.3 | 332.3 | 417.2 | 83.9 | 0.39 | 24.92 | 150.7
1848:12 | 3672:00 | 151.1 | 107.8 | 818.4 | 826.1 | 332.7 | 419.5 | 84 | 0.403 | 24.88 | 150.7
1848:24 | 3669:36 | 151.1 | 107.8 | 818.7 | 825.2 | 332.5 | 417.5 | 84 | 0.412 | 24.88 | 150.5
1848:36 | 3672:00 | 151.2 | 107.8 | 818.3 | 825.1 | 332.7 | 418.5 | 83.9 | 0.425 | 24.9 | 150.3
1848:48 | 3674:24 | 151.2 | 107.6 | 818.2 | 825.2 | 332.5 | 417.4 | 83.9 | 0.399 | 24.9 | 150.7
1849:00 | 3674:24 | 151.1 | 107.6 | 818.2 | 825.1 | 332.7 | 418.1 | 83.9 | 0.43 | 24.91 | 150.5
1849:12 | 3674:24 | 151.2 | 107.6 | 817.9 | 824.8 | 334.2 | 419.2 | 84 | 0.432 | 24.9 | 149.8
1849:24 | 3674:24 | 151.2 | 107.4 | 818.8 | 825.7 | 333.4 | 419.9 | 83.9 | 0.426 | 24.9 | 150.4
1849:36 | 3674:24 | 151.2 | 107.6 | 817.9 | 825.2 | 332.8 | 417 | 83.8 | 0.419 | 24.87 | 150.8
1849:48 | 3674:24 | 151.1 | 107.6 | 818.8 | 825.4 | 333.1 | 417.5 | 84 | 0.431 | 24.89 | 150.6
1850:00 | 3674:24 | 151.2 | 107.5 | 818.3 | 825.3 | 332.3 | 417.5 | 84 | 0.41 | 24.9 | 150.1
1850:12 | 3672:00 | 151 | 107.7 | 818.3 | 825.7 | 332.1 | 418.3 | 84 | 0.432 | 24.94 | 150.5
1850:24 | 3672:00 | 151.2 | 107.7 | 818.2 | 825.1 | 332.9 | 418.8 | 83.9 | 0.442 | 24.93 | 150.7
1850:36 | 3672:00 | 151.2 | 107.6 | 818.7 | 824.8 | 332.4 | 417.5 | 84 | 0.422 | 24.93 | 150.8
1850:48 | 3674:24 | 151.2 | 107.4 | 818.3 | 824.9 | 332.8 | 419.2 | 84 | 0.461 | 24.95 | 150.7
1851:00 | 3676:48 | 151.2 | 107.6 | 818.4 | 825.9 | 332 | 417 | 84 | 0.467 | 24.95 | 150.9
1851:12 | 3676:48 | 151.2 | 107.7 | 818.4 | 825.1 | 333.8 | 418.3 | 83.9 | 0.426 | 24.97 | 150.8
1851:24 | 3674:24 | 151.1 | 107.7 | 818.3 | 825 | 332.4 | 417.7 | 84 | 0.445 | 24.93 | 150.7
1851:36 | 3672:00 | 151 | 107.6 | 818.3 | 825.2 | 335.4 | 421 | 83.9 | 0.436 | 24.93 | 150.6
1851:48 | 3672:00 | 151 | 107.9 | 817.7 | 825.2 | 334.6 | 418.8 | 84.2 | 0.447 | 24.96 | 150.2
1852:00 | 3674:24 | 151.1 | 108.1 | 818.1 | 825.4 | 332.5 | 418.8 | 83.9 | 0.439 | 24.96 | 150.6
1852:12 | 3676:48 | 151.2 | 108 | 818.6 | 825.8 | 332 | 417.9 | 84 | 0.424 | 24.94 | 150.8
1852:24 | 3676:48 | 151.2 | 108 | 818.3 | 825 | 332.3 | 418.5 | 84 | 0.44 | 24.93 | 149.7
1852:36 | 3676:48 | 151.1 | 108 | 818.4 | 824.9 | 332.7 | 417.4 | 84 | 0.399 | 24.93 | 150.7
1852:48 | 3676:48 | 151.3 | 107.7 | 818 | 825.7 | 331.3 | 415.9 | 84 | 0.421 | 24.94 | 150.9
1853:00 | 3676:48 | 151.3 | 107.7 | 818.6 | 824.9 | 332.9 | 418.3 | 84 | 0.422 | 24.96 | 150.7
1853:12 | 3674:24 | 151 | 107.7 | 818.3 | 825.4 | 334.4 | 419.2 | 84 | 0.429 | 24.9 | 150.5
1853:24 | 3669:36 | 151 | 107.9 | 818.2 | 825.3 | 334.8 | 418.6 | 83.9 | 0.461 | 24.91 | 150.5
1853:36 | 3672:00 | 151 | 108.1 | 818.3 | 825.7 | 334.3 | 419.5 | 83.9 | 0.435 | 24.91 | 150.6
1853:48 | 3674:24 | 151.1 | 108.3 | 818.7 | 825.5 | 332.4 | 419.2 | 84 | 0.436 | 24.9 | 150.4
1854:00 | 3676:48 | 151.2 | 108.1 | 818.7 | 825.6 | 332.5 | 416.6 | 83.8 | 0.423 | 24.9 | 150.6
1854:12 | 3679:12 | 151.4 | 108.3 | 818.9 | 825.5 | 332.1 | 416.8 | 84 | 0.425 | 24.9 | 150.4
1854:24 | 3679:12 | 151.2 | 108.2 | 818.3 | 825.1 | 332 | 418.9 | 83.8 | 0.409 | 24.88 | 150.3
1854:36 | 3676:48 | 151.1 | 108.1 | 818.4 | 824.9 | 333.5 | 417.5 | 84.1 | 0.428 | 24.93 | 150.5
1854:48 | 3672:00 | 151.1 | 107.9 | 818.3 | 825.6 | 334.2 | 420.6 | 83.8 | 0.431 | 24.92 | 150.5
1855:00 | 3669:36 | 151 | 107.8 | 818.6 | 824.6 | 334.6 | 419.2 | 83.8 | 0.434 | 24.88 | 150.6
1855:12 | 3674:24 | 151 | 107.9 | 817.9 | 825.2 | 332.3 | 416.7 | 84 | 0.414 | 24.9 | 150.4
1855:24 | 3672:00 | 151.1 | 107.8 | 818.3 | 825.8 | 333.6 | 417.9 | 84.1 | 0.454 | 24.93 | 150.7
1855:36 | 3676:48 | 151.3 | 107.9 | 818.6 | 825.3 | 333.9 | 419.9 | 83.9 | 0.414 | 24.88 | 150.9
1855:48 | 3679:12 | 151.3 | 108 | 818.6 | 825.1 | 331.3 | 417.1 | 83.9 | 0.441 | 24.9 | 150.5
1856:00 | 3676:48 | 151.1 | 108 | 819.1 | 825.7 | 333.4 | 418.5 | 83.9 | 0.414 | 24.88 | 150.7
1856:12 | 3676:48 | 151.2 | 107.7 | 818.4 | 825.7 | 332.4 | 417 | 83.9 | 0.409 | 24.92 | 150.4
1856:24 | 3672:00 | 151.2 | 107.6 | 818.8 | 825.3 | 333.6 | 419.7 | 84 | 0.432 | 24.92 | 150.6
1856:36 | 3669:36 | 151 | 107.2 | 818.4 | 825.4 | 334.7 | 421.2 | 83.9 | 0.412 | 24.88 | 150.2
1856:48 | 3669:36 | 151.3 | 107.4 | 818.3 | 825.9 | 333.1 | 417.8 | 83.7 | 0.407 | 24.9 | 150.6
1857:00 | 3669:36 | 151.1 | 107.5 | 818.6 | 826.1 | 334.6 | 418.8 | 83.9 | 0.456 | 24.93 | 149.7
1857:12 | 3669:36 | 151.2 | 107.2 | 817.8 | 826.2 | 333.2 | 418.6 | 83.8 | 0.414 | 24.93 | 150.6
1857:24 | 3672:00 | 151.3 | 107.2 | 818.6 | 826.3 | 332.7 | 417.4 | 83.9 | 0.408 | 25 | 150.7
1857:36 | 3674:24 | 151.4 | 107.1 | 818.8 | 826.5 | 333.4 | 419.2 | 84 | 0.405 | 24.92 | 149.9
1857:48 | 3674:24 | 151.4 | 107.6 | 818.3 | 826.2 | 332.9 | 417 | 83.7 | 0.388 | 24.9 | 150.4
1858:00 | 3669:36 | 151.2 | 108 | 818.3 | 826.5 | 333.9 | 420 | 84 | 0.419 | 24.92 | 150.8
1858:12 | 3667:12 | 151 | 107.7 | 817.9 | 825.9 | 333.5 | 419.2 | 83.9 | 0.433 | 24.92 | 150.6
1858:24 | 3667:12 | 151.1 | 108.2 | 818.6 | 825.8 | 334.6 | 420 | 84.1 | 0.423 | 24.94 | 150.3
1858:36 | 3672:00 | 151.1 | 107.8 | 818.7 | 825.4 | 332.9 | 419 | 83.9 | 0.448 | 24.92 | 150.6
1858:48 | 3674:24 | 151.2 | 108.1 | 818 | 826.1 | 330.4 | 415.2 | 83.9 | 0.419 | 24.94 | 150.8
1859:00 | 3674:24 | 151.2 | 107.9 | 818.4 | 825.5 | 332 | 416.6 | 83.9 | 0.428 | 24.96 | 150.7
1859:12 | 3674:24 | 151.3 | 108 | 818.6 | 825.6 | 331.4 | 415.7 | 83.9 | 0.416 | 24.95 | 150.7
1859:24 | 3674:24 | 151.1 | 107.9 | 818.6 | 825.7 | 332.5 | 416.8 | 83.9 | 0.4 | 24.92 | 150.7
1859:36 | 3672:00 | 151 | 107.8 | 817.9 | 826 | 333.6 | 418.2 | 83.8 | 0.441 | 24.9 | 150.6
1859:48 | 3669:36 | 150.9 | 107.7 | 818.1 | 825.3 | 334.2 | 419.6 | 83.9 | 0.423 | 24.91 | 150.4
1860:00 | 3669:36 | 150.9 | 107.6 | 818.3 | 825.8 | 333.9 | 419.3 | 83.8 | 0.419 | 24.92 | 150.4
1860:12 | 3669:36 | 151 | 107.8 | 818.1 | 825.7 | 332.8 | 417.1 | 83.9 | 0.405 | 24.94 | 150.7
1860:24 | 3672:00 | 151.1 | 107.7 | 817.8 | 825.4 | 334.8 | 421.5 | 83.9 | 0.437 | 24.93 | 150.4
1860:36 | 3674:24 | 151.1 | 108.1 | 818.1 | 826.1 | 332.9 | 419.5 | 83.9 | 0.436 | 24.9 | 150.7
1860:48 | 3676:48 | 151.2 | 107.9 | 817.7 | 825.7 | 333.9 | 419.2 | 83.9 | 0.423 | 24.89 | 150.6
1861:00 | 3676:48 | 151.1 | 108 | 818.4 | 825.9 | 333.6 | 418.1 | 83.9 | 0.426 | 24.93 | 150.6
1861:12 | 3669:36 | 151.1 | 108.1 | 818.3 | 826.3 | 334.2 | 419.7 | 83.9 | 0.423 | 24.93 | 150.6
1861:24 | 3672:00 | 151 | 108.1 | 817.9 | 825.6 | 333.5 | 420 | 83.9 | 0.421 | 24.9 | 150.5
1861:36 | 3669:36 | 151 | 108.1 | 818.1 | 826.4 | 332.9 | 418.6 | 83.8 | 0.426 | 24.94 | 150.5
1861:48 | 3674:24 | 151.2 | 108.4 | 818.3 | 826.1 | 333.5 | 418.6 | 84 | 0.414 | 24.9 | 150.6
1862:00 | 3674:24 | 151.1 | 108.1 | 817.9 | 826.1 | 332.4 | 417.1 | 83.9 | 0.419 | 24.91 | 150.7
1862:12 | 3676:48 | 151.1 | 108 | 818.3 | 825.8 | 332.5 | 417.4 | 83.9 | 0.389 | 24.92 | 150.6
1862:24 | 3674:24 | 151.3 | 107.9 | 818.2 | 825.3 | 334.2 | 419.3 | 83.9 | 0.408 | 24.87 | 150.6
1862:36 | 3672:00 | 151.1 | 107.5 | 817.9 | 826 | 333.6 | 419.5 | 83.8 | 0.38 | 24.9 | 150.4
1862:48 | 3667:12 | 150.8 | 107.3 | 818.3 | 825.9 | 335.3 | 421 | 83.9 | 0.403 | 24.9 | 149.8
1863:00 | 3667:12 | 150.9 | 107.2 | 817.7 | 825.6 | 333.2 | 419.9 | 83.9 | 0.408 | 24.92 | 149.9
1863:12 | 3669:36 | 150.9 | 107.1 | 818.5 | 825.7 | 334.7 | 418.2 | 83.9 | 0.41 | 24.94 | 149.4
1863:24 | 3669:36 | 151 | 107.5 | 818.2 | 826 | 333.9 | 420.7 | 84 | 0.429 | 24.93 | 150.2
1863:36 | 3674:24 | 151 | 107.7 | 818.2 | 826.4 | 333.1 | 418.5 | 83.8 | 0.39 | 24.93 | 150.4
1863:48 | 3674:24 | 151.2 | 107.9 | 818.7 | 826.2 | 333.1 | 417.5 | 84.1 | 0.41 | 24.94 | 150.6
1864:00 | 3676:48 | 151.4 | 108 | 818.4 | 826.6 | 333.5 | 419.6 | 84 | 0.441 | 24.93 | 150.4
1864:12 | 3679:12 | 151.3 | 108.4 | 818.1 | 825.8 | 332.7 | 417.2 | 83.9 | 0.415 | 24.9 | 150.9
1864:24 | 3676:48 | 151.2 | 108.4 | 818.1 | 825.9 | 333.9 | 419.7 | 84 | 0.405 | 24.92 | 150.7
1864:36 | 3674:24 | 151 | 108.4 | 818.4 | 826.2 | 334.7 | 419.9 | 84 | 0.451 | 24.9 | 150.6
1864:48 | 3672:00 | 151 | 108.1 | 818.3 | 826.3 | 332.7 | 417.2 | 84 | 0.39 | 24.93 | 150.6
1865:00 | 3672:00 | 151 | 107.8 | 817.9 | 825.4 | 332 | 417.5 | 83.9 | 0.385 | 24.93 | 150.6
1865:12 | 3669:36 | 151 | 107.4 | 817.6 | 825.6 | 332.1 | 418.1 | 83.8 | 0.432 | 24.92 | 150.5
1865:24 | 3669:36 | 151 | 107.3 | 818.2 | 825.4 | 334 | 419.7 | 83.9 | 0.399 | 24.95 | 150.2
1865:36 | 3669:36 | 150.9 | 106.9 | 817.3 | 825.6 | 332.5 | 417.1 | 83.8 | 0.42 | 24.92 | 150.4
1865:48 | 3672:00 | 151.1 | 107.3 | 818.6 | 825.4 | 334.4 | 419.2 | 83.9 | 0.423 | 24.97 | 150.7
1866:00 | 3672:00 | 151.1 | 107.7 | 817.9 | 825.3 | 333.2 | 418.1 | 83.9 | 0.411 | 24.9 | 150.7
1866:12 | 3674:24 | 151.1 | 107.9 | 818.4 | 825.3 | 331.7 | 418.3 | 83.9 | 0.426 | 24.93 | 150.2
1866:24 | 3676:48 | 151.1 | 108.3 | 818.4 | 825.7 | 332.3 | 417.9 | 84 | 0.462 | 24.91 | 150.6
1866:36 | 3676:48 | 151.1 | 108.6 | 818.3 | 825.9 | 332.7 | 417 | 83.9 | 0.426 | 24.92 | 150.7
1866:48 | 3676:48 | 151.1 | 108.1 | 818.3 | 825.2 | 332.3 | 417.4 | 83.8 | 0.392 | 24.93 | 150.6
1867:00 | 3674:24 | 151.2 | 107.9 | 818.7 | 826.1 | 332.3 | 417.8 | 83.9 | 0.401 | 24.92 | 150.6
1867:12 | 3669:36 | 151.1 | 107.7 | 817.8 | 826.2 | 333.2 | 420 | 83.9 | 0.418 | 24.93 | 150.2
1867:24 | 3672:00 | 151.2 | 107.3 | 817.6 | 825.3 | 334.8 | 421.1 | 83.8 | 0.399 | 24.91 | 150.7
1867:36 | 3669:36 | 151.2 | 107.4 | 817.9 | 825.8 | 333.1 | 417.8 | 83.9 | 0.415 | 24.92 | 150.5
1867:48 | 3669:36 | 151.2 | 107.4 | 817.9 | 825.6 | 333.1 | 419 | 83.7 | 0.438 | 24.95 | 150.2
1868:00 | 3669:36 | 151.4 | 107.5 | 818.6 | 825.5 | 332.9 | 418.5 | 83.8 | 0.394 | 24.92 | 150.7
1868:12 | 3672:00 | 151.3 | 107.4 | 818.6 | 825.6 | 332.1 | 417.2 | 83.8 | 0.418 | 24.94 | 150
1868:24 | 3669:36 | 151.4 | 107.4 | 818.3 | 825.7 | 333.8 | 419.7 | 83.8 | 0.444 | 24.93 | 150.5
1868:36 | 3674:24 | 151.4 | 107.4 | 818.2 | 825.8 | 332.8 | 417.9 | 83.8 | 0.407 | 24.94 | 150.8
1868:48 | 3667:12 | 151.1 | 107.4 | 818.1 | 825.2 | 332.9 | 419 | 83.7 | 0.392 | 24.9 | 150.5
1869:00 | 3664:48 | 150.9 | 107.9 | 818.3 | 825.4 | 333.4 | 419.2 | 83.7 | 0.4 | 24.92 | 150.4
1869:12 | 3667:12 | 150.9 | 108.2 | 817.9 | 825.2 | 333.9 | 419.3 | 83.8 | 0.423 | 24.88 | 150.4
1869:24 | 3669:36 | 151.1 | 108.3 | 818.3 | 825.6 | 332.9 | 418.8 | 83.7 | 0.452 | 24.89 | 150.7
1869:36 | 3674:24 | 151 | 108.6 | 818.5 | 825.6 | 334.4 | 420.3 | 83.8 | 0.418 | 24.92 | 150.7
1869:48 | 3676:48 | 151.4 | 108.5 | 819.3 | 825.9 | 333.1 | 416.7 | 83.9 | 0.431 | 24.9 | 150.7
1870:00 | 3674:24 | 151.1 | 108 | 818.9 | 825.3 | 332.7 | 417.2 | 83.8 | 0.413 | 24.9 | 150.7
1870:12 | 3669:36 | 151 | 107.8 | 818.8 | 825 | 334.6 | 419.2 | 84 | 0.413 | 24.93 | 150.3
1870:24 | 3669:36 | 151 | 107.8 | 818.4 | 825.3 | 332.7 | 419.2 | 83.9 | 0.411 | 24.89 | 150.6
1870:36 | 3672:00 | 151.1 | 107.8 | 818.2 | 825.4 | 335 | 421.2 | 83.9 | 0.455 | 24.88 | 150.3
1870:48 | 3669:36 | 151.1 | 107.4 | 818.2 | 824.8 | 334.6 | 418.6 | 83.8 | 0.414 | 24.9 | 150.6
1871:00 | 3669:36 | 151.1 | 107.4 | 817.9 | 825.6 | 333.8 | 418.3 | 83.9 | 0.431 | 24.93 | 150.6
1871:12 | 3672:00 | 151.1 | 107.4 | 818.8 | 825.2 | 333.1 | 418.1 | 84 | 0.419 | 24.92 | 150.1
1871:24 | 3669:36 | 151.1 | 107.4 | 818.1 | 825.2 | 333.8 | 418.2 | 84 | 0.38 | 24.9 | 150.3
1871:36 | 3669:36 | 151.1 | 107.6 | 818.1 | 825 | 334 | 419.6 | 83.9 | 0.411 | 24.93 | 150.6
1871:48 | 3667:12 | 151 | 107.3 | 818 | 825.2 | 334.3 | 420.4 | 83.8 | 0.432 | 24.94 | 150.6
1872:00 | 3667:12 | 151 | 107.4 | 818.8 | 825.3 | 333.2 | 419.3 | 83.8 | 0.436 | 24.92 | 150.5
1872:12 | 3667:12 | 151 | 107.3 | 817.7 | 825.4 | 334.6 | 419 | 83.9 | 0.395 | 24.95 | 149.9
1872:24 | 3669:36 | 151 | 107.3 | 818.3 | 825.1 | 334.2 | 420.7 | 83.8 | 0.439 | 24.95 | 149.9
1872:36 | 3669:36 | 151 | 107.8 | 818 | 825.4 | 333.2 | 418.6 | 83.9 | 0.428 | 24.95 | 150.5
1872:48 | 3674:24 | 151.2 | 107.9 | 818.5 | 825.2 | 332.5 | 416.7 | 83.8 | 0.424 | 24.92 | 150.2
1873:00 | 3674:24 | 151.2 | 107.9 | 818.2 | 825.3 | 333.9 | 420.6 | 83.8 | 0.42 | 24.92 | 150.4
1873:12 | 3674:24 | 151.2 | 107.9 | 818.3 | 825.6 | 333.2 | 416.8 | 83.9 | 0.41 | 24.97 | 150.5
1873:24 | 3669:36 | 151.1 | 108.1 | 818.4 | 825.3 | 334.6 | 420 | 83.9 | 0.417 | 24.93 | 150.4
1873:36 | 3667:12 | 151 | 107.9 | 818.1 | 826 | 333.5 | 419.7 | 83.7 | 0.444 | 24.92 | 150.4
1873:48 | 3667:12 | 150.9 | 108.2 | 818 | 826 | 334.3 | 420 | 83.8 | 0.417 | 24.92 | 149.8
1874:00 | 3672:00 | 151.1 | 107.9 | 817.8 | 825.7 | 333.4 | 419.3 | 83.8 | 0.428 | 24.92 | 149.5
1874:12 | 3674:24 | 151 | 108.1 | 818.3 | 825.5 | 333.1 | 418.2 | 83.8 | 0.426 | 24.94 | 149.9
1874:24 | 3674:24 | 151.1 | 108.1 | 818.1 | 825.8 | 335 | 421.5 | 83.8 | 0.428 | 24.93 | 150.8
1874:36 | 3674:24 | 151.1 | 107.8 | 817.8 | 825.8 | 332.5 | 417.8 | 84 | 0.423 | 24.92 | 150.6
1874:48 | 3674:24 | 151.2 | 107.9 | 818.6 | 825.6 | 333.2 | 420.6 | 83.8 | 0.416 | 24.89 | 150.8
1875:00 | 3676:48 | 151.4 | 107.8 | 818.1 | 825.4 | 332.4 | 417.9 | 83.9 | 0.419 | 24.89 | 150.2
1875:12 | 3674:24 | 151.1 | 107.7 | 818.1 | 825.2 | 332.7 | 417.9 | 83.8 | 0.398 | 24.92 | 150.6
1875:24 | 3674:24 | 151.1 | 107.7 | 818.4 | 825.1 | 334.6 | 419 | 83.7 | 0.414 | 24.91 | 150.6
1875:36 | 3669:36 | 151.1 | 107.9 | 817.9 | 825.3 | 333.2 | 418.2 | 83.8 | 0.417 | 24.92 | 150.5
1875:48 | 3672:00 | 151.1 | 107.7 | 817.9 | 825.6 | 332.9 | 418.2 | 83.8 | 0.423 | 24.95 | 150.7
1876:00 | 3667:12 | 151.2 | 107.8 | 817.8 | 825.7 | 332.8 | 418.2 | 83.9 | 0.401 | 24.9 | 150.5
1876:12 | 3669:36 | 151.1 | 107.7 | 818.1 | 825.8 | 334.3 | 420.4 | 83.9 | 0.431 | 24.93 | 150.6
1876:24 | 3667:12 | 151.1 | 107.8 | 818.1 | 826.4 | 332.9 | 417.5 | 83.9 | 0.446 | 24.92 | 150.6
1876:36 | 3669:36 | 151.1 | 107.7 | 818.6 | 825.9 | 333.5 | 419.6 | 83.9 | 0.435 | 24.9 | 150.6
1876:48 | 3669:36 | 151.2 | 107.8 | 818.5 | 826.3 | 332 | 417.4 | 83.8 | 0.419 | 24.9 | 150.4
1877:00 | 3672:00 | 151.2 | 107.8 | 818.2 | 825.3 | 332.4 | 417.9 | 84 | 0.409 | 24.92 | 150.1
1877:12 | 3669:36 | 151.2 | 107.8 | 818.5 | 825.6 | 333.8 | 420 | 83.8 | 0.419 | 24.9 | 150.7
1877:24 | 3669:36 | 151.4 | 107.4 | 818.1 | 825.8 | 332.5 | 417.7 | 83.9 | 0.403 | 24.91 | 150.6
1877:36 | 3669:36 | 151.1 | 107.4 | 817.8 | 825.6 | 335.1 | 420.4 | 83.9 | 0.401 | 24.91 | 150.6
1877:48 | 3667:12 | 151 | 107.7 | 818.4 | 825.1 | 333.5 | 418.3 | 83.9 | 0.446 | 24.97 | 149.8
1878:00 | 3667:12 | 150.9 | 107.4 | 817.7 | 825.1 | 335 | 421.8 | 83.9 | 0.426 | 24.91 | 150.4
1878:12 | 3667:12 | 150.9 | 107.4 | 818.1 | 825.2 | 333.9 | 419.9 | 83.9 | 0.422 | 24.93 | 149.5
1878:24 | 3667:12 | 150.9 | 107.5 | 818 | 825.3 | 333.2 | 419.7 | 84 | 0.441 | 24.9 | 150.5
1878:36 | 3669:36 | 151.1 | 107.6 | 817.8 | 824.8 | 333.8 | 418.8 | 83.8 | 0.446 | 24.92 | 150.2
1878:48 | 3674:24 | 151 | 107.2 | 818.2 | 825 | 334 | 418.6 | 83.6 | 0.433 | 24.94 | 150.3
1879:00 | 3672:00 | 151.1 | 107.5 | 818.3 | 824.6 | 332.8 | 419.2 | 83.8 | 0.441 | 24.94 | 150.7
1879:12 | 3669:36 | 151.1 | 107.7 | 818.7 | 825 | 333.2 | 419.3 | 83.9 | 0.423 | 24.93 | 150.4
1879:24 | 3667:12 | 151 | 107.6 | 818.4 | 825.1 | 334.7 | 419.3 | 83.8 | 0.435 | 24.92 | 150.5
1879:36 | 3667:12 | 151 | 107.6 | 818.7 | 825.6 | 334.6 | 420 | 84 | 0.42 | 24.96 | 150.4
1879:48 | 3667:12 | 150.9 | 107.8 | 818.6 | 825.1 | 334.7 | 419.5 | 83.9 | 0.408 | 24.95 | 150.1
1880:00 | 3672:00 | 151.1 | 107.9 | 818 | 825.6 | 333.4 | 419 | 83.8 | 0.427 | 24.93 | 150.2
1880:12 | 3672:00 | 151 | 108 | 818.3 | 825.2 | 333.8 | 418.3 | 83.7 | 0.406 | 24.94 | 149.5
1880:24 | 3674:24 | 151.2 | 108.3 | 818.5 | 825.7 | 332.8 | 416.1 | 83.8 | 0.413 | 24.92 | 150.2
1880:36 | 3674:24 | 151.1 | 108.4 | 817.9 | 824.9 | 333.5 | 419 | 83.8 | 0.403 | 24.87 | 150.7
1880:48 | 3674:24 | 151.1 | 108.1 | 818.6 | 825.6 | 333.9 | 418.6 | 83.7 | 0.389 | 24.92 | 150.7
1881:00 | 3669:36 | 151.1 | 108.1 | 818.9 | 825.7 | 334.6 | 420.4 | 83.8 | 0.428 | 24.93 | 150.3
1881:12 | 3672:00 | 151.1 | 108.3 | 818.2 | 825.9 | 332.9 | 418.3 | 83.8 | 0.439 | 24.94 | 150.2
1881:24 | 3669:36 | 151 | 107.9 | 817.8 | 825.6 | 332.4 | 417.9 | 83.8 | 0.401 | 24.93 | 150.6
1881:36 | 3669:36 | 150.9 | 107.9 | 818 | 825.1 | 335.3 | 421.4 | 83.7 | 0.419 | 24.9 | 150.5
1881:48 | 3669:36 | 151.1 | 107.9 | 817.3 | 825.4 | 332.1 | 415.7 | 83.9 | 0.374 | 24.9 | 150.4
1882:00 | 3672:00 | 151.1 | 107.9 | 818.1 | 826.2 | 332.9 | 419 | 83.8 | 0.417 | 24.9 | 150.2
1882:12 | 3669:36 | 151.1 | 107.8 | 817.9 | 825.2 | 334.4 | 420 | 83.8 | 0.4 | 24.87 | 150.4
1882:24 | 3674:24 | 151.1 | 107.7 | 818.8 | 824.9 | 333.4 | 419 | 83.8 | 0.413 | 24.88 | 150.6
1882:36 | 3672:00 | 151 | 107.5 | 818.2 | 825.3 | 334.4 | 419.5 | 83.9 | 0.385 | 24.94 | 150.6
1882:48 | 3667:12 | 151.1 | 107.4 | 817.7 | 824.8 | 335 | 421.8 | 83.8 | 0.423 | 24.92 | 150.6
1883:00 | 3667:12 | 150.8 | 107.3 | 818 | 824.8 | 332.5 | 417.4 | 83.9 | 0.459 | 24.88 | 150.4
1883:12 | 3667:12 | 150.9 | 107.3 | 818.3 | 824.7 | 335.8 | 424.4 | 83.8 | 0.402 | 24.93 | 150.1
1883:24 | 3667:12 | 151 | 107.2 | 818.3 | 824.7 | 334.2 | 419.2 | 83.8 | 0.439 | 24.91 | 150.4
1883:36 | 3669:36 | 151 | 107.2 | 818.3 | 824.8 | 333.5 | 418.9 | 84 | 0.435 | 24.92 | 150.5
1883:48 | 3674:24 | 151.2 | 107.3 | 818.1 | 825.5 | 332.4 | 417.5 | 83.9 | 0.414 | 24.93 | 149.9
1884:00 | 3676:48 | 151.4 | 107.6 | 818.3 | 825.1 | 333.2 | 416.8 | 83.9 | 0.414 | 24.95 | 150.8
1884:12 | 3676:48 | 151.5 | 108.4 | 818.6 | 825.6 | 333.1 | 417.5 | 83.9 | 0.388 | 24.95 | 149.9
1884:24 | 3672:00 | 151.3 | 108.6 | 818.1 | 825.6 | 333.1 | 418.9 | 83.9 | 0.392 | 24.89 | 150.6
1884:36 | 3674:24 | 151.4 | 108.5 | 819 | 825.9 | 333.5 | 419.7 | 83.9 | 0.423 | 24.9 | 150.7
1884:48 | 3672:00 | 151.4 | 108.1 | 818.7 | 825.6 | 332.7 | 417.7 | 83.8 | 0.423 | 24.92 | 150.7
1885:00 | 3669:36 | 151.2 | 107.7 | 818.7 | 825.1 | 334.3 | 419.6 | 83.7 | 0.419 | 24.92 | 150.6
1885:12 | 3667:12 | 151.1 | 107.6 | 818.3 | 824.8 | 334.4 | 417.9 | 83.8 | 0.391 | 24.93 | 150.4
1885:24 | 3667:12 | 151.1 | 107.6 | 818.6 | 825.4 | 334.8 | 419.5 | 83.8 | 0.444 | 24.93 | 150.6
1885:36 | 3669:36 | 151.4 | 107.3 | 818.8 | 825.3 | 333.9 | 418.3 | 83.8 | 0.413 | 24.92 | 150.6
1885:48 | 3669:36 | 151.2 | 107.1 | 818.2 | 825.4 | 334.4 | 419.6 | 83.8 | 0.398 | 24.94 | 150.1
1886:00 | 3667:12 | 151 | 107.4 | 818.3 | 825 | 333.5 | 417.4 | 83.9 | 0.417 | 24.91 | 150.3
1886:12 | 3667:12 | 151.1 | 107.3 | 817.8 | 825.6 | 334.3 | 418.2 | 83.8 | 0.392 | 24.95 | 149.9
1886:24 | 3667:12 | 150.9 | 107.7 | 818.2 | 825.7 | 333.9 | 418.1 | 83.8 | 0.41 | 24.9 | 150.1
1886:36 | 3669:36 | 151 | 107.9 | 818.1 | 825.4 | 334.2 | 420 | 83.8 | 0.401 | 24.96 | 150.4
1886:48 | 3672:00 | 151.1 | 108 | 818.4 | 825.3 | 333.4 | 417.9 | 83.8 | 0.419 | 24.94 | 149.6
1887:00 | 3674:24 | 151.2 | 108.1 | 818.2 | 825.3 | 332.5 | 417.5 | 83.7 | 0.405 | 24.95 | 149.8
1887:12 | 3674:24 | 151.2 | 108.2 | 818.7 | 825.2 | 333.2 | 417.2 | 83.8 | 0.378 | 24.92 | 150.3
1887:24 | 3674:24 | 151.2 | 108.2 | 818.6 | 825.4 | 335 | 419.7 | 83.8 | 0.404 | 24.92 | 150.4
1887:36 | 3669:36 | 151 | 108.1 | 818.1 | 824.7 | 333.9 | 418.5 | 83.7 | 0.392 | 24.92 | 150.4
1887:48 | 3669:36 | 151 | 107.9 | 818.4 | 824.7 | 333.2 | 417.8 | 83.6 | 0.442 | 24.92 | 150.6
1888:00 | 3672:00 | 151.1 | 107.8 | 818.3 | 825.4 | 334.3 | 420.3 | 83.8 | 0.453 | 24.93 | 150.5
1888:12 | 3674:24 | 151.1 | 107.6 | 818.5 | 825.2 | 334.7 | 420.7 | 83.6 | 0.399 | 24.95 | 150.4
1888:24 | 3669:36 | 151 | 107.5 | 818.2 | 824.8 | 332.1 | 417.5 | 83.8 | 0.427 | 24.93 | 150.5
1888:36 | 3669:36 | 150.9 | 107.3 | 817.8 | 825 | 333.6 | 419.3 | 83.9 | 0.403 | 24.92 | 150.5
1888:48 | 3669:36 | 151 | 107.4 | 817.9 | 824.6 | 333.6 | 419.5 | 83.7 | 0.428 | 24.92 | 150.6
1889:00 | 3667:12 | 151 | 107.4 | 818.2 | 824.8 | 334.3 | 420 | 83.7 | 0.421 | 24.91 | 150.4
1889:12 | 3667:12 | 150.9 | 107.2 | 818 | 825.2 | 332.7 | 418.2 | 83.8 | 0.392 | 24.92 | 150.4
1889:24 | 3667:12 | 150.9 | 107.6 | 818.1 | 824.8 | 334.4 | 421.1 | 83.9 | 0.432 | 24.93 | 150.2
1889:36 | 3669:36 | 151.1 | 107.8 | 818.1 | 825.3 | 333.2 | 419.5 | 83.8 | 0.42 | 24.92 | 150.6
1889:48 | 3672:00 | 151.1 | 108.1 | 817.9 | 824.4 | 335.7 | 421.4 | 83.8 | 0.41 | 24.92 | 150.3
1890:00 | 3674:24 | 151.1 | 108.2 | 818.3 | 825 | 332.1 | 417.8 | 83.8 | 0.394 | 24.89 | 150.7
1890:12 | 3674:24 | 151.2 | 108.4 | 818.3 | 824.8 | 333.2 | 418.8 | 83.9 | 0.435 | 24.93 | 150.5
1890:24 | 3674:24 | 151.2 | 108.4 | 817.9 | 824.3 | 332.9 | 418.6 | 83.9 | 0.392 | 24.89 | 150.7
1890:36 | 3674:24 | 151.2 | 108.4 | 818.6 | 824.9 | 332.4 | 417.1 | 83.8 | 0.431 | 24.88 | 150.3
1890:48 | 3669:36 | 151.1 | 108 | 818.3 | 825.2 | 334.6 | 420.4 | 83.8 | 0.478 | 24.91 | 150.5
1891:00 | 3667:12 | 151.1 | 107.7 | 818.3 | 824.4 | 334.7 | 419.2 | 83.8 | 0.421 | 24.93 | 150.3
1891:12 | 3669:36 | 151.1 | 107.9 | 818.4 | 825.1 | 333.4 | 418.3 | 83.8 | 0.387 | 24.9 | 150.6
1891:24 | 3674:24 | 151.2 | 107.9 | 817.7 | 824.7 | 333.4 | 417.8 | 83.8 | 0.439 | 24.88 | 150.3
1891:36 | 3669:36 | 151.1 | 107.7 | 818.3 | 825.1 | 333.5 | 418.8 | 83.9 | 0.41 | 24.89 | 149.8
1891:48 | 3672:00 | 151.1 | 107.7 | 818.2 | 825.3 | 334 | 419.7 | 83.7 | 0.416 | 24.91 | 150.6
1892:00 | 3672:00 | 151.2 | 107.6 | 818.4 | 825.1 | 332.5 | 416.8 | 83.6 | 0.389 | 24.91 | 150.1
1892:12 | 3676:48 | 151.4 | 107.8 | 818.6 | 825 | 332.3 | 418.5 | 83.7 | 0.419 | 24.92 | 150.3
1892:24 | 3676:48 | 151.4 | 107.7 | 818.8 | 824.8 | 334.4 | 418.2 | 83.8 | 0.405 | 24.93 | 150.6
1892:36 | 3669:36 | 151.1 | 107.7 | 818.6 | 825.8 | 333.5 | 417.2 | 83.9 | 0.407 | 24.88 | 150.5
1892:48 | 3669:36 | 151.1 | 107.7 | 818.6 | 825.2 | 333.2 | 419 | 83.7 | 0.418 | 24.92 | 150.6
1893:00 | 3667:12 | 151.2 | 107.6 | 818.4 | 825.4 | 334 | 417.9 | 83.7 | 0.432 | 24.9 | 150.3
1893:12 | 3672:00 | 151.4 | 107.6 | 818.9 | 825.6 | 333.9 | 419.5 | 83.7 | 0.45 | 24.98 | 150.1
1893:24 | 3672:00 | 151.4 | 107.4 | 818.4 | 825.8 | 334.6 | 419.9 | 83.8 | 0.446 | 24.93 | 150.6
1893:36 | 3672:00 | 151.4 | 107.5 | 818.7 | 825.2 | 332.8 | 417.4 | 83.8 | 0.386 | 24.93 | 150.2
1893:48 | 3667:12 | 151.1 | 107.3 | 818.8 | 824.8 | 333.2 | 418.2 | 83.8 | 0.48 | 24.93 | 150.3
1894:00 | 3667:12 | 151 | 107.3 | 818.2 | 824.9 | 332.8 | 418.9 | 83.7 | 0.419 | 24.93 | 150.6
1894:12 | 3664:48 | 151 | 107.2 | 818.4 | 824.7 | 333.8 | 419.6 | 83.8 | 0.395 | 24.93 | 150.3
1894:24 | 3664:48 | 151 | 107.4 | 818.4 | 824.8 | 334.7 | 419.5 | 83.8 | 0.404 | 24.92 | 150.3
1894:36 | 3667:12 | 151 | 107.5 | 819.2 | 824.5 | 335.3 | 420.1 | 83.8 | 0.423 | 24.91 | 150.4
1894:48 | 3667:12 | 150.9 | 107.7 | 818.8 | 824.4 | 333.8 | 418.3 | 83.9 | 0.437 | 24.93 | 150.2
1895:00 | 3667:12 | 151.1 | 108.2 | 818 | 824.7 | 334.4 | 419 | 83.9 | 0.43 | 24.93 | 149.8
1895:12 | 3672:00 | 151.1 | 108.1 | 818.3 | 824.4 | 333.5 | 419 | 83.8 | 0.433 | 24.95 | 150.1
1895:24 | 3674:24 | 151.3 | 108.3 | 819.2 | 824.9 | 333.1 | 418.6 | 83.9 | 0.439 | 24.93 | 150.4
1895:36 | 3674:24 | 151.1 | 108.2 | 818.9 | 824.8 | 332.9 | 418.6 | 83.8 | 0.429 | 24.93 | 150.2
1895:48 | 3672:00 | 151.1 | 108.2 | 818.8 | 824.7 | 333.1 | 417.8 | 83.7 | 0.414 | 24.92 | 150.4
1896:00 | 3669:36 | 151.1 | 108.1 | 818.9 | 824.4 | 334 | 418.6 | 84 | 0.433 | 24.92 | 150.4
1896:12 | 3667:12 | 150.9 | 108.1 | 818.9 | 824.6 | 333.8 | 418.8 | 83.7 | 0.406 | 24.92 | 150.4
1896:24 | 3669:36 | 151 | 108.1 | 818.1 | 824.8 | 334.2 | 419.6 | 83.8 | 0.436 | 24.93 | 150.5
1896:36 | 3669:36 | 151 | 107.7 | 817.9 | 824.4 | 333.8 | 420.1 | 83.8 | 0.411 | 24.9 | 150.8
1896:48 | 3672:00 | 151.1 | 107.4 | 818.6 | 824.7 | 333.5 | 419 | 83.9 | 0.401 | 24.9 | 149.9
1897:00 | 3674:24 | 151.1 | 107.6 | 818.5 | 824.2 | 335 | 421.4 | 83.7 | 0.469 | 24.92 | 150.7
1897:12 | 3667:12 | 151 | 107.3 | 818.4 | 824.4 | 333.2 | 418.9 | 83.9 | 0.441 | 24.92 | 150.4
1897:24 | 3669:36 | 151 | 107.3 | 818.6 | 824.4 | 334.4 | 419 | 83.7 | 0.431 | 24.94 | 150.5
1897:36 | 3669:36 | 151 | 107.3 | 818.8 | 824.2 | 334.6 | 421.2 | 83.9 | 0.439 | 24.9 | 150.4
1897:48 | 3669:36 | 151 | 107.4 | 818.7 | 824.4 | 335.1 | 419.6 | 83.8 | 0.425 | 24.96 | 150.3
1898:00 | 3669:36 | 151.1 | 107.6 | 818.6 | 824.3 | 332.4 | 416.7 | 83.9 | 0.417 | 24.93 | 150.6
1898:12 | 3676:48 | 151.1 | 108 | 818.6 | 824.3 | 334.4 | 419.7 | 83.8 | 0.466 | 24.97 | 149.5
1898:24 | 3674:24 | 151.2 | 108.2 | 818.7 | 824 | 331.4 | 417.9 | 83.9 | 0.417 | 24.94 | 150.3
1898:36 | 3676:48 | 151.2 | 108.3 | 819.1 | 824.5 | 332.1 | 416.7 | 83.8 | 0.45 | 24.92 | 150.6
1898:48 | 3672:00 | 151.2 | 108.1 | 818.8 | 824.4 | 334.2 | 418.8 | 83.8 | 0.429 | 24.9 | 150.5
1899:00 | 3669:36 | 150.9 | 108.2 | 819.1 | 824 | 335.4 | 421.2 | 83.6 | 0.426 | 24.9 | 150.4
1899:12 | 3669:36 | 151 | 108.2 | 818.3 | 824.2 | 332.7 | 418.3 | 83.8 | 0.433 | 24.92 | 150.5
1899:24 | 3669:36 | 151 | 107.5 | 818.7 | 824.2 | 333.5 | 415.6 | 83.9 | 0.421 | 24.94 | 149.9
1899:36 | 3669:36 | 151 | 107.2 | 818.5 | 824.4 | 333.2 | 416.8 | 83.9 | 0.438 | 24.92 | 150.1
1899:48 | 3669:36 | 151.1 | 107.3 | 818.6 | 824.7 | 334.7 | 419.7 | 83.8 | 0.453 | 24.95 | 149.5
1900:00 | 3672:00 | 151.2 | 107.1 | 818.4 | 824.2 | 334 | 419.2 | 83.8 | 0.431 | 24.92 | 150.1
1900:12 | 3674:24 | 151.1 | 107.2 | 818.8 | 824.8 | 332.8 | 417.4 | 83.9 | 0.401 | 24.96 | 150.7
1900:24 | 3674:24 | 151.3 | 107.5 | 818.7 | 824.8 | 335.3 | 421.1 | 83.8 | 0.408 | 24.94 | 150.7
1900:36 | 3672:00 | 151.3 | 107.7 | 819 | 825.3 | 333.5 | 416.7 | 83.8 | 0.421 | 24.92 | 150.3
1900:48 | 3672:00 | 151.3 | 107.9 | 819.1 | 824.5 | 334.3 | 417.8 | 83.9 | 0.404 | 24.95 | 150.8
1901:00 | 3672:00 | 151.4 | 107.8 | 818.7 | 824.7 | 333.2 | 420.1 | 83.9 | 0.448 | 24.94 | 150.7
1901:12 | 3669:36 | 151.2 | 108.1 | 818.4 | 824.9 | 332 | 415.9 | 83.8 | 0.419 | 24.95 | 150.4
1901:24 | 3667:12 | 151.2 | 107.9 | 818.5 | 824.9 | 332.9 | 416 | 83.7 | 0.404 | 24.95 | 150.6
1901:36 | 3669:36 | 151.1 | 107.9 | 818.7 | 825.3 | 334.4 | 419.9 | 83.9 | 0.435 | 24.94 | 150.2
1901:48 | 3669:36 | 151.4 | 108.1 | 818.6 | 824.9 | 334.3 | 420.1 | 83.8 | 0.39 | 24.97 | 150.6
1902:00 | 3669:36 | 151.3 | 107.7 | 818.6 | 824.7 | 333.5 | 419.9 | 83.9 | 0.429 | 24.94 | 150.7
1902:12 | 3672:00 | 151.2 | 107.7 | 818.2 | 824.7 | 332.4 | 417 | 83.7 | 0.44 | 24.95 | 150.8
1902:24 | 3669:36 | 151.1 | 107.9 | 818.4 | 824.8 | 332.9 | 418.6 | 83.8 | 0.427 | 24.97 | 150.3
1902:36 | 3667:12 | 151.1 | 107.6 | 818.3 | 824.3 | 334.2 | 419.7 | 84 | 0.441 | 24.95 | 150.1
1902:48 | 3669:36 | 151 | 107.7 | 818.6 | 823.9 | 333.8 | 419.3 | 83.8 | 0.429 | 24.93 | 150.3
1903:00 | 3667:12 | 150.9 | 107.6 | 818.1 | 824 | 333.4 | 418.5 | 83.8 | 0.404 | 24.93 | 150.4
1903:12 | 3669:36 | 151 | 107.6 | 818.4 | 824.1 | 332.5 | 416.6 | 83.8 | 0.41 | 24.93 | 149.9
1903:24 | 3669:36 | 151 | 107.8 | 818.2 | 824 | 332 | 416.1 | 83.9 | 0.437 | 24.92 | 150.7
1903:36 | 3674:24 | 151.2 | 107.9 | 818.7 | 824.4 | 333.8 | 418.6 | 83.8 | 0.448 | 24.95 | 150.8
1903:48 | 3674:24 | 151.3 | 107.9 | 819.4 | 823.9 | 333.8 | 418.6 | 83.7 | 0.424 | 24.93 | 150.6
1904:00 | 3669:36 | 151 | 108.1 | 819.6 | 824.3 | 333.2 | 419 | 83.7 | 0.437 | 24.95 | 150.4
1904:12 | 3669:36 | 151 | 108.2 | 819.5 | 824.3 | 335.1 | 421.4 | 83.7 | 0.414 | 24.93 | 150.4
1904:24 | 3669:36 | 150.9 | 107.8 | 819.8 | 824.6 | 333.4 | 418.3 | 83.7 | 0.414 | 24.95 | 150.6
1904:36 | 3667:12 | 151 | 107.6 | 819.6 | 824.5 | 332.9 | 417.4 | 83.8 | 0.405 | 24.9 | 150.2
1904:48 | 3672:00 | 151.1 | 107.3 | 819.4 | 824.6 | 334.7 | 419.5 | 83.8 | 0.4 | 24.93 | 150.7
1905:00 | 3669:36 | 151.1 | 107.4 | 818.8 | 824.7 | 333.5 | 417.5 | 83.8 | 0.414 | 24.93 | 150.4
1905:12 | 3672:00 | 151.1 | 107.4 | 818.4 | 825.3 | 334.3 | 421 | 83.6 | 0.428 | 24.94 | 150.2
1905:24 | 3669:36 | 151 | 107.3 | 818.8 | 824.7 | 333.1 | 417.9 | 83.6 | 0.397 | 24.88 | 150.5
1905:36 | 3674:24 | 151.1 | 107.6 | 818.7 | 825.4 | 333.9 | 420.7 | 83.8 | 0.387 | 24.89 | 150.8
1905:48 | 3672:00 | 151.2 | 107.9 | 818 | 825.3 | 334.7 | 421 | 83.7 | 0.414 | 24.9 | 150.6
1906:00 | 3674:24 | 151.1 | 108.1 | 818.1 | 825.3 | 334.2 | 419.3 | 83.7 | 0.405 | 24.9 | 150.2
1906:12 | 3669:36 | 151 | 108 | 819.2 | 824.7 | 333.8 | 419.7 | 83.8 | 0.417 | 24.93 | 149.9
1906:24 | 3672:00 | 151.1 | 108.3 | 818.5 | 824.1 | 333.5 | 417.8 | 83.8 | 0.433 | 24.92 | 150.6
1906:36 | 3672:00 | 151.1 | 108.3 | 818.4 | 824.7 | 332.9 | 419.2 | 83.8 | 0.455 | 24.92 | 150.7
1906:48 | 3674:24 | 151.2 | 108.3 | 818.2 | 824.7 | 331.4 | 416.4 | 83.7 | 0.453 | 24.89 | 150.6
1907:00 | 3672:00 | 151.1 | 108.3 | 818.6 | 824.2 | 331.4 | 416.3 | 83.8 | 0.108 | 24.92 | 150.6
1907:12 | 3674:24 | 151.2 | 108.2 | 817.9 | 824.8 | 331.4 | 417.5 | 83.9 | 0.044 | 24.88 | 150.7
1907:24 | 3672:00 | 151.2 | 107.9 | 818.7 | 825.6 | 332.5 | 417.4 | 84 | 0.153 | 24.93 | 150.6
1907:36 | 3669:36 | 151.1 | 107.7 | 818.4 | 825.2 | 332.9 | 417.8 | 83.9 | 0.218 | 24.93 | 150.4
1907:48 | 3669:36 | 151.1 | 107.3 | 818.8 | 825.7 | 333.8 | 419.3 | 83.9 | 0.228 | 24.93 | 150.2
1908:00 | 3669:36 | 151 | 107.1 | 818.6 | 825.9 | 334.6 | 420.1 | 84 | 0.239 | 24.91 | 150.2
1908:12 | 3667:12 | 151.1 | 106.9 | 818.2 | 825.6 | 334.3 | 420.7 | 83.8 | 0.25 | 24.93 | 150.3
1908:24 | 3669:36 | 151.1 | 107.2 | 818.2 | 825.7 | 333.6 | 419.3 | 83.7 | 0.246 | 24.94 | 150.7
1908:36 | 3669:36 | 151.1 | 107.3 | 818.4 | 826.1 | 334.6 | 420 | 83.8 | 0.26 | 24.92 | 150.1
1908:48 | 3672:00 | 151.3 | 107.7 | 818.6 | 826.7 | 333.4 | 417.4 | 83.8 | 0.261 | 24.95 | 150.1
1909:00 | 3672:00 | 151.4 | 107.7 | 818.2 | 826.1 | 333.9 | 420.3 | 83.9 | 0.27 | 24.95 | 149.8
1909:12 | 3674:24 | 151.3 | 107.5 | 818.4 | 825.6 | 332.9 | 418.2 | 83.8 | 0.273 | 24.95 | 150.4
1909:24 | 3669:36 | 151.2 | 107.6 | 818.6 | 826 | 333.2 | 419.6 | 83.8 | 0.28 | 24.95 | 150.7
1909:36 | 3669:36 | 151.2 | 107.6 | 818.5 | 826.3 | 334 | 419.6 | 83.7 | 0.279 | 24.93 | 150.6
1909:48 | 3667:12 | 151.2 | 107.5 | 818.2 | 826.3 | 334.8 | 420 | 83.8 | 0.284 | 24.95 | 150.5
1910:00 | 3667:12 | 151.2 | 107.8 | 818.4 | 825.8 | 335.4 | 420.7 | 83.7 | 0.307 | 24.95 | 150.6
1910:12 | 3669:36 | 151.3 | 107.7 | 817.9 | 825.9 | 333.8 | 419.6 | 83.7 | 0.311 | 24.95 | 150.6
1910:24 | 3672:00 | 151.3 | 108.3 | 818.3 | 826.1 | 333.9 | 420.1 | 83.8 | 0.344 | 24.93 | 150.7
1910:36 | 3674:24 | 151.3 | 108.3 | 818.8 | 825.1 | 332.3 | 417 | 83.7 | 0.306 | 24.93 | 150.7
1910:48 | 3669:36 | 151.2 | 108.3 | 819 | 826.6 | 331.9 | 416.8 | 83.8 | 0.3 | 24.93 | 150.6
1911:00 | 3672:00 | 151.1 | 108.6 | 819.2 | 825.9 | 332.5 | 416.3 | 83.8 | 0.299 | 24.88 | 150.7
1911:12 | 3672:00 | 151.1 | 108.3 | 818.9 | 825.9 | 331.6 | 416.1 | 83.9 | 0.313 | 24.92 | 150.6
1911:24 | 3672:00 | 151.2 | 107.9 | 818.3 | 825.7 | 332.7 | 418.3 | 83.6 | 0.324 | 24.87 | 150.6
1911:36 | 3672:00 | 151 | 107.7 | 818.4 | 825.9 | 333.5 | 419.7 | 83.6 | 0.324 | 24.92 | 150.4
1911:48 | 3667:12 | 151 | 107.4 | 818.1 | 826.2 | 334.6 | 420.7 | 83.8 | 0.334 | 24.97 | 150.5
1912:00 | 3669:36 | 151.2 | 107.4 | 818.4 | 826.2 | 333.8 | 418.3 | 83.8 | 0.324 | 24.92 | 150.5
1912:12 | 3669:36 | 151 | 107.2 | 817.9 | 825.6 | 334.3 | 420.4 | 83.6 | 0.311 | 24.88 | 150.4
1912:24 | 3669:36 | 151.1 | 107.3 | 817.8 | 825.7 | 331.9 | 417.8 | 83.8 | 0.325 | 24.88 | 150.3
1912:36 | 3672:00 | 151.1 | 107.7 | 818.6 | 825.9 | 334.2 | 421 | 83.8 | 0.344 | 24.93 | 150.7
1912:48 | 3676:48 | 151.3 | 107.8 | 818.8 | 825.8 | 334.3 | 419.6 | 83.8 | 0.33 | 24.92 | 150.8
1913:00 | 3674:24 | 151.3 | 107.9 | 818.1 | 826.6 | 333.8 | 419 | 83.8 | 0.342 | 24.95 | 150.7
1913:12 | 3674:24 | 151.2 | 108.1 | 818.3 | 825.8 | 332 | 418.5 | 83.9 | 0.322 | 24.88 | 150.7
1913:24 | 3674:24 | 151.1 | 108.3 | 818.4 | 826.9 | 333.1 | 418.3 | 83.8 | 0.351 | 24.92 | 150.6
1913:36 | 3669:36 | 151.2 | 108.3 | 818.7 | 826.6 | 332.7 | 418.6 | 83.8 | 0.35 | 24.93 | 150.4
1913:48 | 3669:36 | 151.1 | 108.2 | 818.7 | 826 | 333.4 | 417.8 | 83.9 | 0.329 | 24.92 | 150.6
1914:00 | 3669:36 | 151.1 | 107.7 | 818.5 | 825.7 | 334.3 | 419.3 | 83.9 | 0.335 | 24.91 | 150.5
1914:12 | 3674:24 | 151.1 | 107.3 | 818.1 | 825.7 | 331.6 | 416 | 83.8 | 0.346 | 24.92 | 150.7
1914:24 | 3674:24 | 151 | 107.3 | 818.6 | 826 | 331.6 | 415.7 | 83.8 | 0.319 | 24.93 | 150.4
1914:36 | 3669:36 | 151 | 106.8 | 818.2 | 825.9 | 333.5 | 419.5 | 83.9 | 0.349 | 24.92 | 150.1
1914:48 | 3667:12 | 151 | 107.3 | 818.2 | 826.3 | 335.8 | 421.5 | 83.6 | 0.362 | 24.92 | 150.3
1915:00 | 3667:12 | 151 | 107.5 | 818.4 | 825.9 | 334.2 | 419.9 | 83.8 | 0.354 | 24.97 | 150.6
1915:12 | 3669:36 | 151.2 | 107.6 | 818.3 | 825.9 | 335.1 | 419.5 | 83.6 | 0.389 | 24.96 | 150.7
1915:24 | 3674:24 | 151.3 | 108 | 818.2 | 825.7 | 333.5 | 419.6 | 83.7 | 0.345 | 24.93 | 150.9
1915:36 | 3676:48 | 151.3 | 108.1 | 818.3 | 826.4 | 331.4 | 417.9 | 83.8 | 0.354 | 24.93 | 150.9
1915:48 | 3676:48 | 151.3 | 108.2 | 818.4 | 825.7 | 332.8 | 419.2 | 83.9 | 0.351 | 24.95 | 150.7
1916:00 | 3674:24 | 151.2 | 108.3 | 818 | 826.4 | 334.6 | 418.3 | 83.8 | 0.379 | 24.92 | 150.7
1916:12 | 3669:36 | 151.2 | 108.4 | 818.4 | 826.3 | 334.7 | 420 | 83.8 | 0.363 | 24.95 | 150.5
1916:24 | 3672:00 | 151.2 | 108.6 | 818.3 | 826.5 | 333.5 | 419.2 | 83.8 | 0.359 | 24.92 | 150.7
1916:36 | 3674:24 | 151.1 | 108.3 | 818.4 | 826.3 | 333.9 | 418.6 | 83.8 | 0.4 | 24.93 | 150.7
1916:48 | 3674:24 | 151.2 | 108.1 | 818.2 | 826.4 | 333.4 | 418.3 | 83.8 | 0.369 | 24.92 | 150.7
1917:00 | 3674:24 | 151.3 | 107.9 | 818.8 | 826.7 | 333.9 | 419.2 | 83.7 | 0.368 | 24.9 | 150.8
1917:12 | 3674:24 | 151.2 | 107.8 | 818.7 | 826.4 | 332.9 | 416.8 | 83.9 | 0.405 | 24.92 | 150.4
1917:24 | 3674:24 | 151.2 | 107.9 | 818.9 | 826.3 | 333.1 | 418.1 | 83.7 | 0.374 | 24.9 | 150.8
1917:36 | 3676:48 | 151.4 | 107.6 | 818.3 | 826.4 | 333.4 | 419.7 | 83.8 | 0.378 | 24.91 | 150.7
1917:48 | 3672:00 | 151.2 | 107.3 | 818.7 | 826.7 | 331.7 | 416.4 | 83.7 | 0.366 | 24.91 | 150.7
1918:00 | 3667:12 | 151.2 | 107.2 | 818.4 | 826.3 | 335.9 | 422.5 | 83.7 | 0.403 | 24.92 | 150.4
1918:12 | 3669:36 | 151.1 | 107.1 | 819 | 826.1 | 333.4 | 418.6 | 83.8 | 0.377 | 24.93 | 150.6
1918:24 | 3669:36 | 151.2 | 107.1 | 818.4 | 826.2 | 334 | 418.5 | 83.7 | 0.38 | 24.92 | 150.6
1918:36 | 3672:00 | 151.4 | 107.4 | 818.6 | 826.2 | 332.8 | 418.6 | 83.8 | 0.374 | 24.91 | 150.3
1918:48 | 3669:36 | 151.2 | 107.4 | 818.7 | 825.4 | 332.7 | 417.9 | 83.9 | 0.382 | 24.91 | 150.2
1919:00 | 3674:24 | 151.4 | 107.6 | 818.1 | 826 | 333.8 | 419.9 | 83.7 | 0.401 | 24.9 | 150.8
1919:12 | 3672:00 | 151.4 | 107.7 | 818.4 | 826.3 | 333.2 | 418.6 | 83.9 | 0.407 | 24.92 | 150.1
1919:24 | 3674:24 | 151.4 | 108.1 | 818.4 | 826.1 | 331.3 | 415 | 83.8 | 0.428 | 24.88 | 150.4
1919:36 | 3672:00 | 151.4 | 108.2 | 818.6 | 825.7 | 333.4 | 419.6 | 83.9 | 0.438 | 24.88 | 150.7
1919:48 | 3669:36 | 151.2 | 108.4 | 818.8 | 825.8 | 333.2 | 419 | 83.7 | 0.427 | 24.85 | 150.5
1920:00 | 3669:36 | 151.1 | 108.4 | 819.3 | 825.8 | 334 | 420.1 | 83.9 | 0.409 | 24.9 | 150.6
1920:12 | 3674:24 | 151.1 | 107.8 | 817.4 | 824.8 | 335.7 | 421.8 | 83.9 | 0.312 | 24.93 | 150.7
1920:24 | 3679:12 | 151.4 | 108.1 | 817.8 | 825.1 | 334.6 | 420.8 | 83.7 | 0.32 | 24.92 | 150.8
1920:36 | 3679:12 | 151.4 | 107.8 | 817.9 | 825 | 337.2 | 423.4 | 83.9 | 0.32 | 24.94 | 150.8
1920:48 | 3679:12 | 151.4 | 107.8 | 817.3 | 824.7 | 336.3 | 423 | 84 | 0.347 | 24.95 | 150.8
1921:00 | 3674:24 | 151.5 | 107.3 | 817.2 | 825.1 | 335.8 | 421.7 | 84.1 | 0.313 | 24.93 | 150.8
1921:12 | 3674:24 | 151.6 | 107.1 | 817.8 | 825.4 | 334.8 | 420.7 | 83.8 | 0.345 | 24.93 | 150.3
1921:24 | 3674:24 | 151.5 | 107.1 | 817.9 | 825.1 | 334.3 | 419.9 | 83.8 | 0.314 | 24.93 | 151
1921:36 | 3674:24 | 151.6 | 107.4 | 817.5 | 825.1 | 334.7 | 420.6 | 83.9 | 0.316 | 24.94 | 151.1
1921:48 | 3674:24 | 151.5 | 107.6 | 818 | 824.7 | 335.8 | 421.5 | 83.8 | 0.333 | 24.9 | 151
1922:00 | 3674:24 | 151.6 | 107.7 | 817.9 | 824.7 | 334.3 | 420.8 | 83.9 | 0.341 | 24.93 | 150.9
1922:12 | 3674:24 | 151.3 | 107.9 | 818.3 | 825.6 | 333.9 | 420.3 | 84 | 0.329 | 24.9 | 150.8
1922:24 | 3674:24 | 151.3 | 108.2 | 818.1 | 825.5 | 333.9 | 421.1 | 84.1 | 0.355 | 24.93 | 151.4
1922:36 | 3674:24 | 151.3 | 108.4 | 818.2 | 825.7 | 332 | 417 | 84 | 0.36 | 24.95 | 151.6
1922:48 | 3679:12 | 151.5 | 108.2 | 818.4 | 825.5 | 335.3 | 421.7 | 83.8 | 0.345 | 24.93 | 149.7
1923:00 | 3674:24 | 151.1 | 108.3 | 817.8 | 826.1 | 335.4 | 421.5 | 84 | 0.356 | 24.93 | 150.6
1923:12 | 3679:12 | 151.6 | 107.6 | 817.7 | 825.6 | 333.6 | 419.7 | 83.8 | 0.358 | 24.94 | 150.9
1923:24 | 3676:48 | 151.5 | 107.4 | 817.9 | 825.8 | 336.3 | 423 | 84 | 0.353 | 25 | 150.7
1923:36 | 3674:24 | 151.3 | 107.1 | 818.2 | 825.9 | 336.9 | 423.7 | 83.9 | 0.381 | 24.97 | 150.7
1923:48 | 3669:36 | 151.2 | 107.2 | 818 | 826.3 | 336.7 | 422.9 | 84 | 0.375 | 24.98 | 150.7
1924:00 | 3669:36 | 151.4 | 107.3 | 817.9 | 825.7 | 335.7 | 421.7 | 83.9 | 0.345 | 24.97 | 149.9
1924:12 | 3674:24 | 151.5 | 107.6 | 817.9 | 826.3 | 336.9 | 422.8 | 83.9 | 0.376 | 24.98 | 150.9
1924:24 | 3676:48 | 151.6 | 107.7 | 818.3 | 826.7 | 334.3 | 420.7 | 84 | 0.381 | 24.99 | 150.7
1924:36 | 3674:24 | 151.4 | 108 | 818.4 | 826 | 335.3 | 422.5 | 84 | 0.38 | 24.95 | 150.7
1924:48 | 3674:24 | 151.5 | 108.4 | 818.3 | 826.2 | 333.9 | 420.4 | 83.9 | 0.419 | 24.97 | 150.6
1925:00 | 3676:48 | 151.4 | 108.6 | 818.4 | 825.8 | 336.6 | 423.9 | 83.9 | 0.368 | 24.97 | 150.8
1925:12 | 3674:24 | 151.4 | 108.4 | 818.6 | 825.6 | 336.6 | 421.2 | 83.8 | 0.4 | 24.95 | 150.8
1925:24 | 3674:24 | 151.5 | 108.1 | 818.2 | 825.8 | 332.8 | 418.6 | 84 | 0.351 | 24.92 | 150.8
1925:36 | 3674:24 | 151.5 | 108.1 | 818.5 | 825.4 | 335 | 421.8 | 84.1 | 0.387 | 24.94 | 149.8
1925:48 | 3674:24 | 151.2 | 107.8 | 818.9 | 826 | 335.8 | 422.3 | 83.9 | 0.374 | 24.91 | 150.8
1926:00 | 3676:48 | 151.4 | 107.9 | 819 | 826 | 334.2 | 420.8 | 84 | 0.35 | 24.94 | 150.9
1926:12 | 3676:48 | 151.3 | 107.7 | 818.3 | 826 | 335.4 | 422.1 | 83.8 | 0.383 | 24.9 | 150.8
1926:24 | 3674:24 | 151.2 | 107.5 | 818.4 | 826.1 | 335.8 | 423.2 | 83.9 | 0.398 | 24.96 | 150.7
1926:36 | 3674:24 | 151.2 | 107.4 | 818.4 | 826.2 | 334.6 | 422.1 | 83.9 | 0.396 | 24.93 | 150.9
1926:48 | 3674:24 | 151.3 | 107.2 | 817.9 | 826.1 | 335.4 | 422.5 | 83.9 | 0.369 | 24.94 | 150.8
1927:00 | 3676:48 | 151.4 | 107.2 | 818.1 | 827.2 | 335.4 | 421 | 83.9 | 0.347 | 24.92 | 150.8
1927:12 | 3674:24 | 151.2 | 107.1 | 818.2 | 826.1 | 335.1 | 422.2 | 83.8 | 0.383 | 24.95 | 150.7
1927:24 | 3672:00 | 151.2 | 107.9 | 818.3 | 826.8 | 337 | 423.4 | 83.8 | 0.376 | 24.9 | 150.1
1927:36 | 3674:24 | 151.4 | 108.1 | 818.8 | 827 | 335.8 | 421.9 | 84 | 0.414 | 24.93 | 150.3
1927:48 | 3676:48 | 151.5 | 108.4 | 818.6 | 827.6 | 335.5 | 423.3 | 84 | 0.403 | 24.92 | 150.6
1928:00 | 3674:24 | 151.6 | 108.3 | 818.3 | 826.8 | 334.8 | 420 | 83.8 | 0.365 | 24.92 | 151.2
1928:12 | 3679:12 | 151.5 | 107.9 | 817.7 | 826.6 | 334.2 | 421 | 83.7 | 0.394 | 24.91 | 150.9
1928:24 | 3674:24 | 151.4 | 107.7 | 818.4 | 827.1 | 334.8 | 421.8 | 83.8 | 0.352 | 24.95 | 150.4
1928:36 | 3674:24 | 151.1 | 107.6 | 817.9 | 826.3 | 335.9 | 422.5 | 83.8 | 0.401 | 24.9 | 150.8
1928:48 | 3674:24 | 151.4 | 107.1 | 818.6 | 826.6 | 336.1 | 421.9 | 83.8 | 0.405 | 24.95 | 150.6
1929:00 | 3674:24 | 151.3 | 107.3 | 818.4 | 826.1 | 335.9 | 422.9 | 83.9 | 0.399 | 24.92 | 149.6
1929:12 | 3669:36 | 151.2 | 107.4 | 818.2 | 826.9 | 334.7 | 421.2 | 83.8 | 0.39 | 24.92 | 150.6
1929:24 | 3672:00 | 151.4 | 107.7 | 818.4 | 826.8 | 335.4 | 419.9 | 83.8 | 0.392 | 24.93 | 150.7
1929:36 | 3676:48 | 151.3 | 107.6 | 818.1 | 826.2 | 335.5 | 419 | 83.8 | 0.375 | 24.92 | 150.9
1929:48 | 3676:48 | 151.4 | 107.8 | 817.9 | 826.5 | 335 | 421.7 | 83.8 | 0.382 | 24.93 | 151
1930:00 | 3679:12 | 151.4 | 107.7 | 818.3 | 826.2 | 335.4 | 423.6 | 83.9 | 0.422 | 24.95 | 150.9
1930:12 | 3674:24 | 151.6 | 107.9 | 818.6 | 826.8 | 334.7 | 421.7 | 83.9 | 0.428 | 24.96 | 150.3
1930:24 | 3679:12 | 151.4 | 108 | 818.4 | 826.4 | 335.1 | 421.8 | 83.9 | 0.393 | 24.92 | 150.4
1930:36 | 3676:48 | 151.4 | 108.3 | 818.3 | 826.9 | 336.1 | 421.8 | 83.9 | 0.435 | 24.93 | 150.8
1930:48 | 3679:12 | 151.5 | 108.4 | 818.5 | 827 | 335.1 | 421 | 83.9 | 0.396 | 24.95 | 150.2
1931:00 | 3674:24 | 151.6 | 108 | 818.7 | 827 | 332.7 | 418.5 | 83.9 | 0.425 | 24.95 | 150.3
1931:12 | 3676:48 | 151.6 | 107.8 | 818.1 | 827.2 | 336.6 | 422.5 | 83.9 | 0.392 | 24.99 | 150.6
1931:24 | 3676:48 | 151.6 | 107.6 | 818.2 | 827.1 | 334.8 | 420 | 83.9 | 0.386 | 24.97 | 150.9
1931:36 | 3674:24 | 151.4 | 107.5 | 817.8 | 826.5 | 335.5 | 422.8 | 83.8 | 0.411 | 24.94 | 150.4
1931:48 | 3674:24 | 151.4 | 107.3 | 818.4 | 826.7 | 338.1 | 422.8 | 83.7 | 0.369 | 24.98 | 150.9
1932:00 | 3669:36 | 151.5 | 107.2 | 818.4 | 826.3 | 335.1 | 420.6 | 83.9 | 0.399 | 24.93 | 150.7
1932:12 | 3667:12 | 151.3 | 107.6 | 817.9 | 827.1 | 335.4 | 422.8 | 83.7 | 0.377 | 24.94 | 150.6
1932:24 | 3674:24 | 151.5 | 107.8 | 818.3 | 827.6 | 336.2 | 423.2 | 83.8 | 0.399 | 24.9 | 150.8
1932:36 | 3674:24 | 151.4 | 107.9 | 818.4 | 826.9 | 333.6 | 420.3 | 83.7 | 0.408 | 24.88 | 150.9
1932:48 | 3674:24 | 151.5 | 108.2 | 819.1 | 827.1 | 334.6 | 421.2 | 83.8 | 0.382 | 24.97 | 150.2
1933:00 | 3674:24 | 151.5 | 108.5 | 818.6 | 827.3 | 335.5 | 419.5 | 83.8 | 0.39 | 24.96 | 149.7
1933:12 | 3674:24 | 151.3 | 108.4 | 818.5 | 826.4 | 333.5 | 420.3 | 83.8 | 0.383 | 24.92 | 150.9
1933:24 | 3676:48 | 151.5 | 107.9 | 818.6 | 826.7 | 334.3 | 419 | 83.7 | 0.39 | 24.93 | 150.9
1933:36 | 3674:24 | 151.2 | 107.8 | 818.3 | 826.3 | 335.3 | 420.1 | 83.6 | 0.419 | 24.93 | 150.1
1933:48 | 3669:36 | 151.1 | 107.9 | 818.4 | 826.8 | 335.1 | 421.7 | 83.7 | 0.431 | 24.96 | 150.7
1934:00 | 3674:24 | 151.2 | 107.9 | 818.4 | 826.4 | 334 | 421.2 | 83.8 | 0.439 | 24.92 | 150.8
1934:12 | 3674:24 | 151.1 | 107.8 | 818.3 | 826.7 | 334.7 | 420.4 | 83.8 | 0.426 | 24.89 | 150.8
1934:24 | 3676:48 | 151.2 | 107.8 | 818.4 | 826.4 | 335.4 | 421.8 | 83.6 | 0.399 | 24.93 | 150.6
1934:36 | 3676:48 | 151.3 | 107.6 | 818.4 | 827.1 | 335.9 | 422.5 | 83.7 | 0.383 | 24.92 | 150.5
1934:48 | 3676:48 | 151.2 | 107.8 | 818.4 | 826.8 | 336.5 | 421.8 | 83.6 | 0.392 | 24.92 | 150.2
1935:00 | 3674:24 | 151.4 | 107.8 | 818.2 | 826.8 | 335 | 422.2 | 83.8 | 0.428 | 24.91 | 150.1
1935:12 | 3674:24 | 151.2 | 107.9 | 818.6 | 826.5 | 334.4 | 421.5 | 83.8 | 0.404 | 24.9 | 150.9
1935:24 | 3674:24 | 151.1 | 107.7 | 818.2 | 827.1 | 335.5 | 421.1 | 83.8 | 0.418 | 24.96 | 150.8
1935:36 | 3679:12 | 151.4 | 107.9 | 817.9 | 826.3 | 336.9 | 422.2 | 83.8 | 0.464 | 24.93 | 150.7
1935:48 | 3676:48 | 151.4 | 107.9 | 818.5 | 827.6 | 335.3 | 420.8 | 83.9 | 0.461 | 24.98 | 150.8
1936:00 | 3676:48 | 151.3 | 108.1 | 818.3 | 826.9 | 335.1 | 421.7 | 83.8 | 0.43 | 24.93 | 150.1
1936:12 | 3676:48 | 151.2 | 108.2 | 818.2 | 826.1 | 335.7 | 422.1 | 83.8 | 0.416 | 24.9 | 150.4
1936:24 | 3676:48 | 151.3 | 107.8 | 819 | 826.6 | 334.7 | 421 | 83.9 | 0.433 | 24.94 | 150.8
1936:36 | 3674:24 | 151.2 | 107.5 | 818.3 | 826.4 | 334.4 | 419.7 | 83.9 | 0.421 | 24.97 | 150.2
1936:48 | 3674:24 | 151.1 | 107.1 | 818.6 | 826.4 | 336.1 | 422.5 | 83.9 | 0.426 | 24.95 | 150.8
1937:00 | 3672:00 | 151.1 | 106.8 | 817.6 | 826.4 | 336.1 | 421.9 | 83.7 | 0.42 | 24.94 | 150.7
1937:12 | 3672:00 | 151 | 107.2 | 818 | 827.2 | 336.1 | 422.1 | 83.8 | 0.407 | 24.97 | 150.4
1937:24 | 3672:00 | 151.2 | 107.5 | 818.8 | 827.5 | 335 | 421.2 | 83.8 | 0.419 | 24.95 | 150.6
1937:36 | 3674:24 | 151.1 | 107.7 | 818.7 | 826.6 | 335.8 | 423.2 | 83.7 | 0.439 | 24.94 | 150.2
1937:48 | 3674:24 | 151.2 | 107.6 | 818.3 | 826.8 | 335.1 | 421.7 | 83.8 | 0.41 | 24.92 | 150.8
1938:00 | 3676:48 | 151.4 | 108.1 | 818.3 | 826.4 | 333.9 | 418.6 | 83.8 | 0.417 | 24.92 | 150.9
1938:12 | 3679:12 | 151.3 | 108.1 | 818.4 | 826.1 | 335.5 | 421 | 83.6 | 0.418 | 24.93 | 150.4
1938:24 | 3679:12 | 151.4 | 108.2 | 818.4 | 827.1 | 335.7 | 422.8 | 83.8 | 0.399 | 24.92 | 150
1938:36 | 3674:24 | 151.3 | 108 | 818.9 | 827.4 | 333.8 | 421.1 | 83.8 | 0.419 | 24.97 | 150
1938:48 | 3674:24 | 151.4 | 107.8 | 818.8 | 827.3 | 335.7 | 421.8 | 83.8 | 0.435 | 24.92 | 150.7
1939:00 | 3676:48 | 151.5 | 107.9 | 818.6 | 826.9 | 334.8 | 421 | 83.7 | 0.439 | 24.92 | 149.9
1939:12 | 3674:24 | 151.4 | 107.8 | 818.9 | 827.1 | 334.8 | 422.1 | 83.8 | 0.435 | 24.94 | 150.4
1939:24 | 3676:48 | 151.4 | 107.9 | 819 | 826.8 | 334.4 | 420.4 | 83.7 | 0.403 | 24.95 | 150.7
1939:36 | 3674:24 | 151.4 | 107.8 | 818.4 | 826.7 | 335.4 | 421.8 | 83.7 | 0.408 | 24.93 | 150.6
1939:48 | 3674:24 | 151.4 | 107.6 | 818.4 | 826.9 | 334 | 419.7 | 83.7 | 0.448 | 24.93 | 150.8
1940:00 | 3672:00 | 151.2 | 107.7 | 818.1 | 826.6 | 335.5 | 420.6 | 83.9 | 0.419 | 24.9 | 150.6
1940:12 | 3669:36 | 151.3 | 107.6 | 818.3 | 826.7 | 335 | 420 | 83.8 | 0.422 | 24.94 | 150.7
1940:24 | 3667:12 | 151.2 | 107.4 | 818.4 | 826.3 | 335.8 | 420.6 | 84 | 0.437 | 24.96 | 149.9
1940:36 | 3669:36 | 151.2 | 107.6 | 818.8 | 826.3 | 335.7 | 419.9 | 83.7 | 0.416 | 24.93 | 150.4
1940:48 | 3672:00 | 151.2 | 107.6 | 818.4 | 826.3 | 336.1 | 421.5 | 84 | 0.441 | 24.97 | 150.8
1941:00 | 3669:36 | 151.1 | 107.4 | 818.6 | 826.3 | 335.7 | 421.4 | 83.8 | 0.413 | 24.95 | 150.3
1941:12 | 3669:36 | 151.1 | 107.6 | 818 | 826.3 | 335.7 | 422.8 | 83.7 | 0.414 | 24.93 | 150.1
1941:24 | 3672:00 | 151.2 | 107.9 | 817.9 | 826.9 | 335.7 | 421.7 | 83.7 | 0.434 | 24.93 | 149.8
1941:36 | 3674:24 | 151.2 | 108.2 | 818.4 | 826.4 | 334.4 | 420 | 83.8 | 0.41 | 24.88 | 150.8
1941:48 | 3676:48 | 151.2 | 108.2 | 818.3 | 826.4 | 333.6 | 420.6 | 83.9 | 0.421 | 24.9 | 150.8
1942:00 | 3679:12 | 151.4 | 108.6 | 817.9 | 825.9 | 335.1 | 421.1 | 83.8 | 0.423 | 24.92 | 149.8
1942:12 | 3674:24 | 151.3 | 108.6 | 818.4 | 826.7 | 333.8 | 419.2 | 83.7 | 0.416 | 24.94 | 150.8
1942:24 | 3674:24 | 151.2 | 108.1 | 818.5 | 826.8 | 334.6 | 419.9 | 83.9 | 0.421 | 24.95 | 150.6
1942:36 | 3672:00 | 151.2 | 108.1 | 818.3 | 826.1 | 334.4 | 420.8 | 83.7 | 0.449 | 24.92 | 150.8
1942:48 | 3674:24 | 151 | 107.6 | 818.2 | 826.1 | 336.2 | 421.4 | 83.8 | 0.408 | 24.9 | 149.6
1943:00 | 3674:24 | 151.1 | 107.7 | 818.2 | 826.5 | 334.6 | 420.6 | 83.7 | 0.43 | 24.92 | 150.3
1943:12 | 3674:24 | 151.1 | 107.8 | 818.6 | 826.7 | 334.3 | 420.1 | 83.9 | 0.396 | 24.92 | 150.8
1943:24 | 3676:48 | 151.3 | 107.7 | 818.1 | 826.9 | 334.6 | 420.8 | 83.8 | 0.421 | 24.9 | 150.1
1943:36 | 3674:24 | 151.2 | 107.7 | 818.4 | 826.4 | 334.8 | 421 | 83.7 | 0.399 | 24.92 | 150.7
1943:48 | 3674:24 | 151 | 107.6 | 818.7 | 826.3 | 335.7 | 419.3 | 83.8 | 0.43 | 24.94 | 150.3
1944:00 | 3669:36 | 151 | 107.4 | 818.4 | 826 | 334.6 | 419 | 83.8 | 0.429 | 24.93 | 150.6
1944:12 | 3669:36 | 151 | 107.1 | 818.1 | 826.6 | 336.6 | 423.2 | 83.7 | 0.43 | 24.96 | 150.2
1944:24 | 3672:00 | 151 | 106.9 | 818.2 | 826.4 | 335.8 | 421.4 | 83.7 | 0.433 | 24.93 | 150.6
1944:36 | 3667:12 | 150.9 | 106.8 | 818.7 | 825.9 | 335.4 | 419.9 | 83.6 | 0.397 | 24.94 | 150.3
1944:48 | 3667:12 | 150.9 | 107.3 | 818.3 | 827 | 336.1 | 423.3 | 83.7 | 0.444 | 24.92 | 150.4
1945:00 | 3669:36 | 151 | 107.5 | 818.6 | 827.2 | 335.7 | 420.4 | 83.8 | 0.43 | 24.93 | 150.6
1945:12 | 3672:00 | 151.2 | 107.8 | 818.1 | 826.7 | 335.3 | 421.4 | 83.5 | 0.449 | 24.92 | 150.2
1945:24 | 3674:24 | 151.3 | 108 | 818.4 | 826.6 | 335.1 | 421 | 83.7 | 0.421 | 24.92 | 150.4
1945:36 | 3679:12 | 151.3 | 107.9 | 818.3 | 826.6 | 335.3 | 421.1 | 83.7 | 0.396 | 24.9 | 150.7
1945:48 | 3679:12 | 151.4 | 108 | 818.5 | 826.3 | 333.8 | 419.2 | 83.6 | 0.434 | 24.92 | 150.2
1946:00 | 3676:48 | 151.2 | 108.1 | 818.8 | 826.5 | 335.7 | 421.9 | 83.8 | 0.426 | 24.95 | 150.2
1946:12 | 3674:24 | 151.3 | 108.1 | 818 | 827.2 | 333.2 | 418.3 | 83.6 | 0.43 | 24.94 | 150.7
1946:24 | 3674:24 | 151.2 | 108.2 | 818.7 | 827.7 | 336.2 | 422.1 | 83.8 | 0.421 | 24.95 | 150.7
1946:36 | 3674:24 | 151.4 | 108 | 818.2 | 827.2 | 334.4 | 419.2 | 83.8 | 0.425 | 24.9 | 150.7
1946:48 | 3674:24 | 151.4 | 107.9 | 819.1 | 826.8 | 333.6 | 419.7 | 83.8 | 0.413 | 24.9 | 150.4
1947:00 | 3669:36 | 151.3 | 108.1 | 818.6 | 827.6 | 333.5 | 418.3 | 83.7 | 0.421 | 24.9 | 150.6
1947:12 | 3672:00 | 151.3 | 107.9 | 818.5 | 827 | 336.3 | 422.8 | 83.7 | 0.402 | 24.88 | 150.7
1947:24 | 3669:36 | 151.2 | 107.6 | 817.8 | 827 | 334.4 | 418.2 | 83.7 | 0.433 | 24.89 | 150.2
1947:36 | 3674:24 | 151.4 | 107.6 | 817.9 | 827.3 | 336.1 | 420.4 | 83.7 | 0.421 | 24.93 | 149.9
1947:48 | 3672:00 | 151.2 | 107.6 | 818.3 | 827.6 | 335.5 | 421.8 | 83.8 | 0.446 | 24.93 | 150.2
1948:00 | 3669:36 | 151.2 | 107.4 | 818.5 | 827.1 | 333.6 | 419.2 | 83.7 | 0.432 | 24.93 | 150.7
1948:12 | 3667:12 | 151.1 | 107.2 | 818.3 | 827.3 | 334.6 | 420.7 | 83.8 | 0.434 | 24.91 | 150.3
1948:24 | 3667:12 | 151 | 107.3 | 818.3 | 826.5 | 336.5 | 422.5 | 83.7 | 0.421 | 24.9 | 150.6
1948:36 | 3667:12 | 151 | 107.4 | 818.1 | 826.2 | 335 | 420.7 | 83.8 | 0.467 | 24.92 | 150.5
1948:48 | 3667:12 | 151.1 | 107.3 | 818.4 | 826.6 | 333.8 | 419.6 | 83.8 | 0.446 | 24.92 | 150.6
1949:00 | 3667:12 | 151.1 | 107.4 | 818.4 | 826.5 | 335.1 | 420.3 | 83.6 | 0.398 | 24.9 | 150.1
1949:12 | 3669:36 | 151.1 | 107.7 | 818.1 | 827 | 334.2 | 420 | 83.7 | 0.401 | 24.9 | 150.7
1949:24 | 3674:24 | 151.2 | 107.6 | 818.3 | 826.4 | 333.9 | 419 | 83.7 | 0.384 | 24.88 | 150.5
1949:36 | 3672:00 | 151.2 | 107.9 | 818.7 | 827.2 | 334 | 420.8 | 83.8 | 0.397 | 24.88 | 150.6
1949:48 | 3669:36 | 151.1 | 108.1 | 817.8 | 827 | 335.1 | 420.7 | 83.7 | 0.396 | 24.9 | 150.6
1950:00 | 3669:36 | 151 | 108.3 | 818.1 | 826.4 | 333.6 | 419 | 83.7 | 0.396 | 24.87 | 149.7
1950:12 | 3669:36 | 151 | 108.3 | 818.3 | 826.9 | 335.4 | 421.8 | 83.8 | 0.439 | 24.87 | 150.3
1950:24 | 3672:00 | 151.1 | 108.5 | 819 | 827.1 | 332.5 | 417 | 83.8 | 0.396 | 24.88 | 150.3
1950:36 | 3674:24 | 151.2 | 108.1 | 818.7 | 826.9 | 332.9 | 417.9 | 83.8 | 0.411 | 24.87 | 150.1
1950:48 | 3674:24 | 151.2 | 108 | 818.1 | 827.1 | 335.9 | 419.9 | 83.8 | 0.411 | 24.91 | 150.6
1951:00 | 3674:24 | 151.2 | 107.7 | 818.6 | 826.7 | 335.9 | 420.7 | 83.7 | 0.436 | 24.88 | 150.3
1951:12 | 3667:12 | 151 | 107.3 | 818.3 | 826.8 | 336.1 | 422.5 | 83.8 | 0.396 | 24.91 | 149.7
1951:24 | 3667:12 | 151 | 107.1 | 817.9 | 826.4 | 334.7 | 420 | 83.8 | 0.431 | 24.87 | 150.1
1951:36 | 3667:12 | 150.9 | 106.8 | 818.9 | 826.6 | 335.4 | 421.4 | 83.7 | 0.416 | 24.92 | 149.7
1951:48 | 3667:12 | 150.9 | 107.1 | 817.9 | 826.7 | 336.7 | 421.8 | 83.7 | 0.418 | 24.89 | 150.1
1952:00 | 3664:48 | 150.7 | 107.4 | 818.2 | 826.9 | 336.7 | 421.2 | 83.6 | 0.423 | 24.92 | 149.7
1952:12 | 3669:36 | 150.9 | 108.2 | 818 | 827.2 | 335.4 | 420.7 | 83.7 | 0.455 | 24.94 | 150.1
1952:24 | 3669:36 | 151.1 | 107.9 | 817.9 | 827.7 | 334.4 | 418.5 | 83.6 | 0.417 | 24.94 | 150.6
1952:36 | 3676:48 | 151.1 | 108.1 | 817.8 | 826.7 | 335.3 | 420 | 83.8 | 0.417 | 24.92 | 150.9
1952:48 | 3679:12 | 151.4 | 108.4 | 818.1 | 826.9 | 332.3 | 418.1 | 83.8 | 0.435 | 24.87 | 150.8
1953:00 | 3676:48 | 151.2 | 108.3 | 818.3 | 826.9 | 332.5 | 418.2 | 83.7 | 0.43 | 24.86 | 150.7
1953:12 | 3672:00 | 150.9 | 108.1 | 817.9 | 826.9 | 334.8 | 419.7 | 83.6 | 0.414 | 24.87 | 150.5
1953:24 | 3672:00 | 151 | 107.9 | 818.5 | 827.1 | 334.4 | 419.3 | 83.7 | 0.409 | 24.91 | 150.1
1953:36 | 3672:00 | 151.2 | 107.7 | 818.6 | 827.1 | 334.3 | 419.9 | 83.7 | 0.416 | 24.89 | 150.1
1953:48 | 3674:24 | 151.2 | 107.4 | 818.4 | 827.6 | 335 | 419.3 | 83.9 | 0.44 | 24.93 | 150.6
1954:00 | 3672:00 | 151.2 | 107.6 | 817.9 | 827.4 | 335.5 | 420.3 | 83.6 | 0.44 | 24.86 | 150.4
1954:12 | 3669:36 | 151.3 | 107.8 | 818.4 | 826.9 | 335.5 | 422.3 | 83.8 | 0.436 | 24.91 | 150.4
1954:24 | 3672:00 | 151.2 | 107.8 | 818.3 | 827.3 | 336.5 | 421.7 | 83.7 | 0.415 | 24.9 | 149.9
1954:36 | 3669:36 | 151.2 | 107.7 | 818.2 | 827.1 | 335.5 | 421.4 | 83.6 | 0.43 | 24.87 | 150.7
1954:48 | 3672:00 | 151.4 | 107.7 | 818.7 | 827.8 | 334.3 | 420.1 | 83.7 | 0.414 | 24.85 | 150.7
1955:00 | 3669:36 | 151.2 | 107.7 | 817.6 | 827.8 | 334.7 | 419.9 | 83.7 | 0.437 | 24.89 | 150.4
1955:12 | 3669:36 | 151.2 | 107.8 | 818.6 | 827.5 | 333.8 | 418.5 | 83.8 | 0.415 | 24.92 | 150.4
1955:24 | 3669:36 | 151.4 | 107.8 | 818.6 | 827.5 | 336.2 | 420.3 | 83.7 | 0.423 | 24.91 | 150.8
1955:36 | 3667:12 | 151.2 | 107.8 | 818.4 | 826.9 | 335.7 | 420.3 | 83.7 | 0.412 | 24.92 | 150.3
1955:48 | 3667:12 | 151.1 | 107.8 | 818.8 | 826.7 | 336.2 | 421.4 | 83.7 | 0.428 | 24.88 | 150.6
1956:00 | 3667:12 | 150.9 | 107.7 | 818.7 | 826.8 | 336.1 | 422.3 | 83.8 | 0.444 | 24.88 | 150.2
1956:12 | 3667:12 | 151 | 107.9 | 817.8 | 826.9 | 335.3 | 419.6 | 83.7 | 0.41 | 24.9 | 150.5
1956:24 | 3669:36 | 151.2 | 107.8 | 818.4 | 826.6 | 335.9 | 421.5 | 83.7 | 0.439 | 24.9 | 150.3
1956:36 | 3672:00 | 151 | 107.8 | 818.1 | 827.2 | 335.4 | 420.6 | 83.8 | 0.41 | 24.88 | 150.6
1956:48 | 3669:36 | 151 | 107.8 | 818.6 | 826.7 | 336.1 | 419.2 | 83.9 | 0.451 | 24.87 | 150.6
1957:00 | 3672:00 | 151 | 107.9 | 818.4 | 826.6 | 336.3 | 419.6 | 83.7 | 0.409 | 24.9 | 150.5
1957:12 | 3674:24 | 151.1 | 107.7 | 818.7 | 826.8 | 335 | 420.8 | 83.7 | 0.423 | 24.93 | 150.2
1957:24 | 3672:00 | 151.1 | 107.8 | 818.6 | 826.9 | 336.1 | 421.1 | 83.9 | 0.444 | 24.92 | 149.6
1957:36 | 3669:36 | 151 | 107.7 | 817.3 | 826.6 | 335.4 | 420.4 | 83.8 | 0.445 | 24.9 | 150.5
1957:48 | 3669:36 | 151 | 107.8 | 818.3 | 826.7 | 335.5 | 419.2 | 83.7 | 0.432 | 24.89 | 150.4
1958:00 | 3669:36 | 151 | 107.5 | 817.9 | 826.3 | 334.2 | 420.1 | 83.6 | 0.432 | 24.9 | 150.4
1958:12 | 3669:36 | 151 | 107.8 | 818.4 | 826.3 | 336.5 | 422.8 | 83.7 | 0.432 | 24.9 | 149.8
1958:24 | 3672:00 | 151.1 | 107.6 | 818.6 | 826.4 | 334.7 | 420.1 | 83.7 | 0.429 | 24.89 | 150.4
1958:36 | 3674:24 | 151 | 107.6 | 818.3 | 826.6 | 335 | 420.4 | 83.7 | 0.454 | 24.89 | 150.6
1958:48 | 3669:36 | 151.1 | 107.4 | 818.6 | 826.3 | 335.3 | 421 | 83.8 | 0.419 | 24.93 | 150.4
1959:00 | 3672:00 | 151.1 | 107.4 | 818.1 | 826.5 | 335.4 | 422.1 | 83.8 | 0.423 | 24.9 | 150.6
1959:12 | 3669:36 | 151 | 107.2 | 818.6 | 826.2 | 336.5 | 423.3 | 83.7 | 0.428 | 24.93 | 149.8
1959:24 | 3669:36 | 151.1 | 107 | 818.2 | 826.5 | 335.1 | 421 | 83.7 | 0.425 | 24.92 | 150.7
1959:36 | 3669:36 | 151.1 | 107.2 | 818.6 | 826.7 | 336.2 | 423.9 | 83.7 | 0.408 | 24.91 | 149.7
1959:48 | 3669:36 | 151 | 107.5 | 818.2 | 826.6 | 335.3 | 421.9 | 83.6 | 0.444 | 24.87 | 149.4
1960:00 | 3669:36 | 151 | 107.7 | 818.3 | 826.7 | 335.3 | 421.8 | 83.6 | 0.435 | 24.92 | 150.6
1960:12 | 3669:36 | 151 | 107.8 | 817.9 | 826.3 | 334.7 | 420.4 | 83.6 | 0.428 | 24.87 | 150.6
1960:24 | 3672:00 | 151.1 | 108.1 | 818.3 | 826.2 | 333.5 | 418.8 | 83.7 | 0.443 | 24.93 | 150.8
1960:36 | 3672:00 | 151 | 107.8 | 818.1 | 827.1 | 335.1 | 421.9 | 83.8 | 0.441 | 24.93 | 150.1
1960:48 | 3669:36 | 151 | 107.7 | 818.2 | 827.3 | 335 | 421.2 | 83.7 | 0.43 | 24.92 | 150.4
1961:00 | 3672:00 | 151.1 | 108 | 818.4 | 826.9 | 335.1 | 421.1 | 83.8 | 0.429 | 24.91 | 150.2
1961:12 | 3676:48 | 151.3 | 108.2 | 818.4 | 826.7 | 335.8 | 421.1 | 83.7 | 0.44 | 24.93 | 150.8
1961:24 | 3674:24 | 151.3 | 108.4 | 818.9 | 827.3 | 336.6 | 422.3 | 84 | 0.434 | 24.89 | 150.7
1961:36 | 3674:24 | 151.3 | 108.4 | 818.9 | 826.9 | 333.5 | 419.9 | 83.8 | 0.418 | 24.9 | 150.7
1961:48 | 3669:36 | 151.2 | 107.9 | 818.6 | 827.8 | 334.7 | 421.5 | 83.7 | 0.456 | 24.9 | 150.3
1962:00 | 3672:00 | 151.3 | 107.8 | 818.3 | 827.3 | 335.9 | 424 | 83.8 | 0.424 | 24.91 | 150.7
1962:12 | 3669:36 | 151.1 | 107.4 | 818.9 | 827.2 | 335.3 | 421.4 | 83.7 | 0.42 | 24.87 | 150.2
1962:24 | 3669:36 | 151.2 | 107.4 | 819.1 | 827.2 | 335.1 | 420.7 | 83.6 | 0.432 | 24.92 | 150.7
1962:36 | 3669:36 | 151.3 | 107.3 | 818.3 | 827.3 | 335 | 422.3 | 83.7 | 0.394 | 24.9 | 149.4
1962:48 | 3669:36 | 151.2 | 107.1 | 818.4 | 827.4 | 333.6 | 418.6 | 83.6 | 0.402 | 24.9 | 150.7
1963:00 | 3669:36 | 151.2 | 107.3 | 818.4 | 827.3 | 334.2 | 421.5 | 83.6 | 0.428 | 24.87 | 150.4
1963:12 | 3667:12 | 151.2 | 107.4 | 817.8 | 827 | 333.6 | 419.5 | 83.5 | 0.423 | 24.86 | 150.6
1963:24 | 3667:12 | 151.2 | 108 | 818.4 | 827.3 | 336.3 | 423.2 | 83.7 | 0.441 | 24.89 | 150.6
1963:36 | 3669:36 | 151.1 | 108.3 | 818.4 | 826.9 | 335.3 | 421.8 | 83.7 | 0.435 | 24.9 | 150.1
1963:48 | 3672:00 | 151.2 | 108.7 | 818.4 | 827.3 | 335.3 | 423 | 83.8 | 0.409 | 24.9 | 150.3
1964:00 | 3674:24 | 151.2 | 108.2 | 818.6 | 827.2 | 335.4 | 420.7 | 83.8 | 0.404 | 24.88 | 150.1
1964:12 | 3674:24 | 151.2 | 108.1 | 818.8 | 826.4 | 335 | 422.1 | 83.8 | 0.407 | 24.87 | 150.7
1964:24 | 3672:00 | 151.2 | 107.7 | 819.5 | 826.9 | 334.7 | 421.1 | 83.7 | 0.404 | 24.92 | 150.7
1964:36 | 3669:36 | 150.9 | 107.3 | 818.7 | 827.4 | 335.4 | 420.8 | 83.6 | 0.421 | 24.91 | 150.4
1964:48 | 3667:12 | 150.9 | 107.4 | 818.9 | 826.7 | 334.6 | 421 | 83.7 | 0.4 | 24.89 | 150.4
1965:00 | 3669:36 | 151 | 107.2 | 818.3 | 826.4 | 335.8 | 420.8 | 83.7 | 0.412 | 24.89 | 150.4
1965:12 | 3669:36 | 151 | 107.3 | 818.3 | 826.9 | 334.7 | 421.7 | 83.5 | 0.437 | 24.92 | 149.4
1965:24 | 3669:36 | 150.9 | 107 | 817.9 | 827.3 | 334.3 | 420.6 | 83.7 | 0.432 | 24.89 | 150.6
1965:36 | 3669:36 | 151 | 107.3 | 818.1 | 826.7 | 334 | 420.8 | 83.7 | 0.427 | 24.93 | 150.5
1965:48 | 3672:00 | 150.9 | 107.8 | 818.2 | 826.8 | 335 | 423.2 | 83.8 | 0.473 | 24.92 | 150.4
1966:00 | 3672:00 | 151.1 | 107.7 | 818.5 | 826.9 | 335.5 | 420.4 | 83.8 | 0.419 | 24.93 | 150.2
1966:12 | 3674:24 | 151.2 | 107.9 | 818.3 | 826.9 | 334.2 | 421.8 | 83.7 | 0.424 | 24.92 | 150.5
1966:24 | 3676:48 | 151.3 | 107.9 | 818.5 | 826.7 | 335.5 | 422.8 | 83.7 | 0.43 | 24.9 | 150.8
1966:36 | 3676:48 | 151.1 | 107.7 | 818.9 | 827 | 334.8 | 420.6 | 83.8 | 0.438 | 24.93 | 150.2
1966:48 | 3669:36 | 151 | 107.9 | 817.9 | 826.8 | 335.1 | 422.2 | 83.8 | 0.401 | 24.91 | 150.5
1967:00 | 3669:36 | 151 | 107.9 | 818.6 | 827.1 | 335.1 | 420.7 | 83.6 | 0.458 | 24.91 | 150.6
1967:12 | 3669:36 | 151 | 107.9 | 819.1 | 827.7 | 335.8 | 421.8 | 83.8 | 0.404 | 24.9 | 150.5
1967:24 | 3669:36 | 151.2 | 107.7 | 818.7 | 827.4 | 334.7 | 420.1 | 83.8 | 0.409 | 24.91 | 150.3
1967:36 | 3669:36 | 151 | 107.8 | 818.8 | 826.7 | 335.4 | 421.1 | 83.8 | 0.428 | 24.92 | 150.5
1967:48 | 3672:00 | 151 | 107.7 | 818.6 | 826.9 | 334.6 | 421.4 | 83.7 | 0.406 | 24.92 | 150.7
1968:00 | 3672:00 | 151.1 | 107.7 | 819.4 | 827.3 | 334.4 | 421.5 | 83.8 | 0.424 | 24.91 | 150.2
1968:12 | 3672:00 | 151.2 | 107.9 | 818.9 | 827 | 334.7 | 419.6 | 83.8 | 0.414 | 24.91 | 150
1968:24 | 3676:48 | 151.2 | 108.2 | 818.2 | 826.8 | 335.3 | 421.5 | 83.9 | 0.427 | 24.89 | 149.9
1968:36 | 3674:24 | 151.1 | 108.3 | 819.1 | 827.2 | 334.3 | 420.1 | 83.7 | 0.413 | 24.88 | 150.7
1968:48 | 3674:24 | 151.1 | 108.7 | 818.6 | 827.1 | 333.8 | 421.1 | 83.7 | 0.449 | 24.87 | 150.7
1969:00 | 3676:48 | 151.3 | 108.5 | 819 | 827.2 | 333.8 | 418.9 | 83.7 | 0.429 | 24.87 | 150.7
1969:12 | 3676:48 | 151.1 | 107.8 | 819.1 | 827.1 | 333.8 | 418.9 | 83.7 | 0.426 | 24.87 | 150.6
1969:24 | 3674:24 | 151.3 | 107.5 | 818.7 | 828.1 | 335.3 | 421.4 | 83.8 | 0.451 | 24.88 | 150.6
1969:36 | 3669:36 | 151 | 107.2 | 818.3 | 827.8 | 334.7 | 421.2 | 83.8 | 0.419 | 24.9 | 150.1
1969:48 | 3669:36 | 151.2 | 107.3 | 818.1 | 827.2 | 335 | 421.9 | 83.7 | 0.446 | 24.9 | 149.7
1970:00 | 3669:36 | 151.3 | 107.2 | 818.2 | 827.6 | 334.8 | 421.8 | 83.8 | 0.428 | 24.88 | 150
1970:12 | 3669:36 | 151.2 | 106.9 | 818.4 | 828.2 | 335.7 | 421.8 | 83.7 | 0.484 | 24.92 | 150.6
1970:24 | 3669:36 | 151.3 | 107 | 818 | 827.4 | 334.6 | 421.1 | 83.7 | 0.437 | 24.93 | 150.7
1970:36 | 3672:00 | 151.4 | 107.5 | 818.9 | 827.6 | 335.3 | 422.2 | 83.8 | 0.423 | 24.9 | 150.4
1970:48 | 3669:36 | 151.2 | 107.8 | 818.3 | 827.8 | 334.6 | 422.6 | 83.7 | 0.429 | 24.9 | 150.5
1971:00 | 3669:36 | 151.3 | 107.9 | 818.2 | 827.3 | 335.4 | 421.5 | 83.6 | 0.414 | 24.88 | 150.1
1971:12 | 3667:12 | 151.2 | 108.2 | 818.9 | 827 | 335.1 | 420.6 | 83.8 | 0.433 | 24.9 | 150.3
1971:24 | 3669:36 | 151.2 | 108.1 | 818.3 | 827.2 | 335.7 | 422.5 | 83.6 | 0.446 | 24.88 | 150.4
1971:36 | 3669:36 | 151.1 | 108.4 | 818.9 | 827.5 | 334 | 420.1 | 83.7 | 0.396 | 24.92 | 150.3
1971:48 | 3669:36 | 151 | 108.3 | 819.1 | 827.5 | 335 | 421.1 | 83.6 | 0.383 | 24.88 | 150.6
1972:00 | 3669:36 | 151.1 | 108.5 | 818.4 | 827.4 | 335.1 | 421.2 | 83.8 | 0.408 | 24.89 | 150.4
1972:12 | 3674:24 | 151 | 108.2 | 818.7 | 827.3 | 335.1 | 420.4 | 83.6 | 0.427 | 24.89 | 150.6
1972:24 | 3674:24 | 151.2 | 108.2 | 818.7 | 827.2 | 333.4 | 419.9 | 83.8 | 0.439 | 24.87 | 150.7
1972:36 | 3674:24 | 151.2 | 107.9 | 818.8 | 827.1 | 335 | 420 | 83.8 | 0.439 | 24.87 | 150.7
1972:48 | 3669:36 | 151.1 | 107.3 | 818.8 | 827.6 | 335.3 | 422.6 | 83.9 | 0.444 | 24.89 | 150.3
1973:00 | 3667:12 | 150.9 | 107.3 | 818.3 | 827.2 | 334.6 | 421.1 | 83.8 | 0.422 | 24.88 | 150.2
1973:12 | 3667:12 | 151 | 106.8 | 819 | 826.9 | 335.4 | 421.5 | 83.6 | 0.386 | 24.9 | 150.4
1973:24 | 3667:12 | 151.1 | 107.2 | 818.6 | 826.9 | 337.2 | 423.3 | 83.6 | 0.442 | 24.89 | 149.5
1973:36 | 3667:12 | 150.9 | 107.4 | 818.3 | 827.2 | 335.7 | 423.4 | 83.8 | 0.389 | 24.92 | 150.2
1973:48 | 3669:36 | 151.1 | 107.9 | 818.6 | 827.2 | 335.3 | 422.2 | 83.8 | 0.425 | 24.89 | 150.4
1974:00 | 3674:24 | 151.2 | 107.9 | 819.3 | 827.7 | 334.6 | 420.8 | 83.5 | 0.399 | 24.92 | 150.7
1974:12 | 3676:48 | 151.2 | 107.9 | 819.1 | 827.1 | 334.4 | 420.7 | 83.5 | 0.432 | 24.9 | 150.4
1974:24 | 3674:24 | 151.2 | 108 | 818.8 | 827.1 | 335.3 | 422.3 | 83.5 | 0.391 | 24.88 | 150.3
1974:36 | 3669:36 | 151.1 | 108.1 | 818.6 | 827.4 | 337 | 422.8 | 83.7 | 0.423 | 24.9 | 150.4
1974:48 | 3672:00 | 151.1 | 108 | 818.2 | 827.4 | 335.4 | 421.4 | 83.6 | 0.437 | 24.93 | 150.7
1975:00 | 3669:36 | 151.2 | 107.9 | 819 | 826.9 | 334.4 | 421.9 | 83.7 | 0.405 | 24.91 | 150.8
1975:12 | 3674:24 | 151.1 | 107.9 | 818.7 | 826.8 | 333.4 | 419.7 | 83.7 | 0.467 | 24.88 | 150.8
1975:24 | 3674:24 | 151.2 | 107.9 | 818.9 | 827.2 | 334.2 | 420.7 | 83.8 | 0.445 | 24.89 | 150.6
1975:36 | 3674:24 | 151.1 | 108.2 | 818.8 | 826.9 | 334.8 | 421.9 | 83.6 | 0.43 | 24.87 | 150.3
1975:48 | 3669:36 | 150.9 | 107.9 | 818.9 | 827.3 | 335.1 | 420.7 | 83.7 | 0.431 | 24.9 | 150.2
1976:00 | 3674:24 | 151.1 | 107.8 | 818.7 | 827.6 | 336.3 | 423.7 | 83.9 | 0.43 | 24.9 | 150.4
1976:12 | 3674:24 | 151 | 107.9 | 818.2 | 827 | 334.8 | 421.9 | 83.6 | 0.414 | 24.88 | 150.3
1976:24 | 3674:24 | 151.1 | 107.7 | 818.1 | 827.1 | 335.8 | 423 | 83.8 | 0.426 | 24.88 | 150.3
1976:36 | 3672:00 | 151.1 | 107.4 | 817.9 | 826.2 | 335.4 | 421.4 | 83.6 | 0.402 | 24.86 | 150.6
1976:48 | 3669:36 | 151.1 | 107.7 | 819.1 | 826.7 | 336.2 | 422.5 | 83.8 | 0.408 | 24.89 | 150.3
1977:00 | 3674:24 | 151.1 | 107.2 | 818.7 | 826.8 | 336.3 | 422.8 | 83.6 | 0.448 | 24.88 | 150.8
1977:12 | 3672:00 | 151.1 | 107.3 | 818.9 | 827.7 | 336.1 | 423 | 83.7 | 0.42 | 24.91 | 149.8
1977:24 | 3672:00 | 151.2 | 107.5 | 819.1 | 827.6 | 335.9 | 424 | 83.6 | 0.435 | 24.89 | 149.9
1977:36 | 3672:00 | 151.2 | 107.4 | 818.4 | 827.5 | 335.9 | 423.4 | 83.6 | 0.406 | 24.85 | 150.6
1977:48 | 3672:00 | 151.4 | 107.6 | 819.6 | 827.8 | 334.2 | 420.6 | 83.6 | 0.445 | 24.9 | 150.8
1978:00 | 3672:00 | 151.4 | 107.7 | 818.8 | 828.1 | 334.4 | 421 | 83.6 | 0.383 | 24.9 | 150.4
1978:12 | 3672:00 | 151.4 | 107.7 | 818.8 | 827.6 | 336.2 | 423.6 | 83.6 | 0.421 | 24.87 | 150.6
1978:24 | 3669:36 | 151.3 | 108.1 | 818.3 | 827.9 | 333.1 | 421.1 | 83.7 | 0.42 | 24.88 | 150.5
1978:36 | 3669:36 | 151.2 | 108.1 | 819.5 | 828.2 | 335.5 | 422.1 | 83.8 | 0.403 | 24.9 | 150.6
1978:48 | 3669:36 | 151.4 | 108.3 | 818.3 | 827.8 | 335.3 | 422.1 | 83.7 | 0.409 | 24.9 | 150.7
1979:00 | 3669:36 | 151.4 | 108.3 | 818.9 | 827.9 | 334 | 420.1 | 83.8 | 0.4 | 24.89 | 150.1
1979:12 | 3669:36 | 151.2 | 108.3 | 819 | 827.7 | 334.4 | 420 | 83.5 | 0.413 | 24.88 | 150.8
1979:24 | 3674:24 | 151.2 | 108.1 | 819.3 | 827.3 | 334.8 | 420.7 | 83.7 | 0.419 | 24.88 | 150.8
1979:36 | 3669:36 | 151.1 | 107.8 | 819 | 827.7 | 333.8 | 420.1 | 83.6 | 0.414 | 24.88 | 150.6
1979:48 | 3669:36 | 151 | 107.6 | 818.9 | 826.6 | 334.7 | 421.7 | 83.8 | 0.401 | 24.89 | 150.5
1980:00 | 3667:12 | 151 | 107.2 | 818.6 | 827.1 | 333.8 | 420.6 | 83.6 | 0.44 | 24.92 | 150.5
1980:12 | 3667:12 | 150.9 | 106.8 | 818.6 | 827.4 | 335.3 | 423.4 | 83.8 | 0.408 | 24.92 | 150.6
1980:24 | 3664:48 | 150.8 | 107 | 818.5 | 826.7 | 336.6 | 423.9 | 83.5 | 0.437 | 24.92 | 150.1
1980:36 | 3669:36 | 151 | 107.3 | 818.6 | 827.6 | 335.8 | 421.7 | 83.8 | 0.426 | 24.92 | 149.9
1980:48 | 3669:36 | 151.1 | 107.4 | 818.2 | 827.2 | 334.3 | 422.2 | 83.8 | 0.419 | 24.9 | 150.7
1981:00 | 3672:00 | 151.2 | 107.5 | 818.8 | 826.6 | 334 | 419.7 | 83.7 | 0.408 | 24.9 | 150.3
1981:12 | 3674:24 | 151.1 | 107.9 | 819.2 | 826.9 | 334 | 421.1 | 83.7 | 0.421 | 24.9 | 149.8
1981:24 | 3674:24 | 151.1 | 108.2 | 819.2 | 826.5 | 335 | 419.7 | 83.6 | 0.415 | 24.93 | 150.6
1981:36 | 3676:48 | 151.2 | 108.2 | 819.1 | 827.2 | 334.6 | 421.4 | 83.8 | 0.43 | 24.9 | 150.7
1981:48 | 3676:48 | 151.3 | 108.5 | 819.1 | 827.4 | 335.1 | 420.7 | 83.8 | 0.427 | 24.9 | 150.8
1982:00 | 3676:48 | 151.2 | 108.4 | 819.6 | 827.1 | 336.7 | 422.3 | 83.8 | 0.419 | 24.9 | 150.7
1982:12 | 3672:00 | 151 | 108.4 | 819.4 | 827.5 | 334.6 | 419.5 | 83.7 | 0.395 | 24.87 | 150.6
1982:24 | 3669:36 | 151.1 | 108.4 | 819.2 | 827.4 | 335.9 | 421.8 | 83.7 | 0.39 | 24.91 | 150.5
1982:36 | 3672:00 | 151.1 | 108.1 | 818.8 | 827.2 | 334.8 | 421.1 | 83.8 | 0.425 | 24.9 | 150.4
1982:48 | 3672:00 | 151.2 | 108.1 | 818.5 | 827.6 | 334.7 | 421.1 | 83.6 | 0.399 | 24.85 | 150.6
1983:00 | 3672:00 | 151 | 108 | 819.2 | 826.9 | 335.8 | 422.1 | 83.6 | 0.469 | 24.88 | 150.6
1983:12 | 3669:36 | 151 | 107.8 | 818.8 | 827.4 | 334.3 | 420.1 | 83.6 | 0.43 | 24.9 | 150.7
1983:24 | 3674:24 | 151.2 | 107.6 | 818.5 | 827.4 | 335 | 421.9 | 83.6 | 0.383 | 24.89 | 150.5
1983:36 | 3674:24 | 151.1 | 107.5 | 819.4 | 827.1 | 335.5 | 420.8 | 83.6 | 0.42 | 24.88 | 150.8
1983:48 | 3672:00 | 151.1 | 107.4 | 818.6 | 826.4 | 334.8 | 421 | 83.7 | 0.426 | 24.88 | 150.2
1984:00 | 3669:36 | 151.1 | 107.5 | 818.6 | 826.7 | 335.7 | 422.5 | 83.7 | 0.416 | 24.89 | 150.4
1984:12 | 3672:00 | 151 | 107.4 | 819 | 827.2 | 335.9 | 422.6 | 83.5 | 0.417 | 24.85 | 150.6
1984:24 | 3669:36 | 150.9 | 107.7 | 818.8 | 826.3 | 335.9 | 422.3 | 83.7 | 0.427 | 24.88 | 150.5
1984:36 | 3669:36 | 151 | 107.4 | 818.5 | 826.6 | 335.1 | 421.8 | 83.6 | 0.444 | 24.87 | 150.7
1984:48 | 3674:24 | 151.2 | 107.7 | 819.6 | 826.9 | 335.8 | 421.2 | 83.8 | 0.402 | 24.9 | 150.7
1985:00 | 3674:24 | 151.2 | 107.7 | 819.1 | 827.1 | 335.9 | 422.8 | 83.6 | 0.433 | 24.88 | 150.4
1985:12 | 3674:24 | 151.1 | 107.8 | 819.3 | 827.2 | 334.4 | 420.8 | 83.7 | 0.446 | 24.9 | 150.5
1985:24 | 3674:24 | 151.2 | 107.8 | 819.2 | 826.5 | 334 | 419.3 | 83.8 | 0.457 | 24.88 | 150.4
1985:36 | 3674:24 | 151.2 | 107.9 | 818.8 | 827.2 | 333.9 | 422.1 | 83.7 | 0.421 | 24.9 | 150.7
1985:48 | 3674:24 | 151.1 | 108 | 819.2 | 827.3 | 336.6 | 423.4 | 83.9 | 0.433 | 24.9 | 150.6
1986:00 | 3674:24 | 151.3 | 108 | 819.2 | 827.1 | 335.5 | 421.7 | 83.7 | 0.475 | 24.88 | 150.7
1986:12 | 3674:24 | 151.1 | 108 | 818.8 | 826.7 | 334.6 | 420.6 | 83.8 | 0.436 | 24.88 | 150.7
1986:24 | 3672:00 | 151.2 | 107.9 | 819.1 | 827.1 | 335.8 | 419.9 | 83.7 | 0.405 | 24.88 | 150.7
1986:36 | 3672:00 | 151.1 | 108.2 | 818.6 | 826.8 | 335.4 | 422.6 | 83.6 | 0.407 | 24.85 | 149.9
1986:48 | 3672:00 | 151.1 | 108.3 | 819.1 | 826.9 | 335 | 421.9 | 83.6 | 0.424 | 24.88 | 150.3
1987:00 | 3674:24 | 151.1 | 107.9 | 818.6 | 826.9 | 332.5 | 418.1 | 83.8 | 0.421 | 24.88 | 149.8
1987:12 | 3674:24 | 151.2 | 107.7 | 818.9 | 827.1 | 335 | 421.8 | 83.8 | 0.432 | 24.92 | 150.7
1987:24 | 3669:36 | 151.1 | 107.6 | 819 | 827.1 | 335.1 | 422.8 | 83.8 | 0.423 | 24.91 | 150.6
1987:36 | 3669:36 | 151.1 | 107.2 | 818.9 | 826.7 | 337 | 422.5 | 83.6 | 0.413 | 24.88 | 150.2
1987:48 | 3667:12 | 151 | 107.3 | 819.1 | 827.2 | 336.1 | 423.4 | 83.4 | 0.411 | 24.91 | 150.5
1988:00 | 3667:12 | 150.9 | 107.3 | 819.1 | 826.7 | 336.6 | 421.8 | 83.6 | 0.394 | 24.88 | 150.2
1988:12 | 3672:00 | 151.1 | 108.1 | 819.2 | 827.6 | 335.7 | 421.7 | 83.7 | 0.447 | 24.9 | 150.7
1988:24 | 3676:48 | 151.2 | 107.9 | 818.8 | 826.9 | 335.5 | 422.5 | 83.7 | 0.427 | 24.87 | 150.8
1988:36 | 3679:12 | 151.3 | 108.3 | 819.2 | 827.3 | 334.3 | 420.6 | 83.6 | 0.384 | 24.87 | 151
1988:48 | 3674:24 | 151.2 | 108.5 | 819 | 827.4 | 334 | 421.8 | 83.5 | 0.435 | 24.86 | 150.6
1989:00 | 3669:36 | 151.2 | 108.4 | 818.9 | 826.9 | 334.4 | 421.1 | 83.7 | 0.419 | 24.89 | 150.5
1989:12 | 3672:00 | 151.1 | 108.2 | 819.4 | 827 | 335.3 | 424 | 83.7 | 0.407 | 24.88 | 150.6
1989:24 | 3674:24 | 151.2 | 107.9 | 819.1 | 827.2 | 334.8 | 419.7 | 83.8 | 0.402 | 24.91 | 150.3
1989:36 | 3674:24 | 151.2 | 107.9 | 819 | 827.6 | 333.9 | 421.5 | 83.5 | 0.435 | 24.9 | 150.8
1989:48 | 3674:24 | 151.4 | 107.5 | 818.9 | 827.9 | 335.7 | 423.4 | 83.6 | 0.437 | 24.87 | 149.9
1990:00 | 3674:24 | 151.1 | 107.5 | 818.9 | 827.1 | 334.7 | 421.9 | 83.5 | 0.432 | 24.88 | 150.7
1990:12 | 3672:00 | 151.1 | 107.3 | 818.6 | 827.2 | 336.5 | 423.3 | 83.8 | 0.455 | 24.87 | 150.6
1990:24 | 3669:36 | 151 | 107.4 | 818.6 | 827 | 335.1 | 422.3 | 83.5 | 0.429 | 24.87 | 150.4
1990:36 | 3669:36 | 151 | 107.6 | 818.8 | 827.4 | 336.3 | 421.7 | 83.7 | 0.472 | 24.87 | 150.4
1990:48 | 3669:36 | 151 | 107.8 | 819.1 | 826.5 | 336.3 | 421.9 | 83.7 | 0.413 | 24.88 | 150.7
1991:00 | 3672:00 | 151.1 | 107.7 | 818.7 | 827.4 | 334.4 | 421.5 | 83.8 | 0.423 | 24.86 | 150.7
1991:12 | 3674:24 | 151.2 | 107.8 | 819.4 | 827.6 | 335 | 422.5 | 83.7 | 0.432 | 24.91 | 150.7
1991:24 | 3676:48 | 151.2 | 108.1 | 818.4 | 827.2 | 335.3 | 422.9 | 83.7 | 0.426 | 24.88 | 150.4
1991:36 | 3674:24 | 151.1 | 108.1 | 819 | 827.2 | 333.8 | 419.5 | 83.7 | 0.395 | 24.9 | 150
1991:48 | 3674:24 | 151.2 | 108 | 819.4 | 827.2 | 334.6 | 421.2 | 83.7 | 0.397 | 24.92 | 150
1992:00 | 3676:48 | 151.3 | 108.1 | 819.1 | 826.9 | 333.6 | 420 | 83.8 | 0.441 | 24.9 | 150.9
1992:12 | 3676:48 | 151.3 | 108.2 | 819.2 | 827.4 | 335 | 422.6 | 83.7 | 0.413 | 24.87 | 150.8
1992:24 | 3674:24 | 151.2 | 108.4 | 819.1 | 826.9 | 334.3 | 421.9 | 83.6 | 0.432 | 24.88 | 150.8
1992:36 | 3676:48 | 151.2 | 107.9 | 819.3 | 827.5 | 332.9 | 419.3 | 83.9 | 0.421 | 24.89 | 150.8
1992:48 | 3674:24 | 151.2 | 107.9 | 818.8 | 826.5 | 335.1 | 422.2 | 83.8 | 0.427 | 24.88 | 150.8
1993:00 | 3674:24 | 151.1 | 107.9 | 819.3 | 827.1 | 334.4 | 421.2 | 83.7 | 0.44 | 24.88 | 150.6
1993:12 | 3669:36 | 151.1 | 108 | 819.1 | 827.1 | 334.7 | 421.7 | 83.8 | 0.435 | 24.88 | 150.6
1993:24 | 3672:00 | 151 | 107.8 | 818.8 | 827 | 336.2 | 422.1 | 83.7 | 0.459 | 24.87 | 150.8
1993:36 | 3674:24 | 151.2 | 107.9 | 818.7 | 826.8 | 334 | 419.6 | 83.7 | 0.396 | 24.87 | 150.8
1993:48 | 3674:24 | 151.2 | 107.5 | 818.6 | 827.1 | 333.5 | 419.3 | 83.8 | 0.441 | 24.9 | 150.8
1994:00 | 3674:24 | 151.2 | 107.5 | 818.8 | 826.9 | 335.8 | 423.3 | 83.8 | 0.399 | 24.93 | 150.2
1994:12 | 3674:24 | 151.2 | 107.6 | 818.7 | 826.3 | 335.9 | 422.9 | 83.8 | 0.464 | 24.92 | 150.8
1994:24 | 3669:36 | 151.2 | 107.4 | 818.7 | 826.8 | 335.1 | 421.5 | 83.8 | 0.427 | 24.89 | 150.7
1994:36 | 3672:00 | 151.1 | 107.6 | 818.7 | 826.8 | 334.4 | 420.6 | 83.9 | 0.417 | 24.92 | 150.6
1994:48 | 3674:24 | 151 | 107.7 | 818.9 | 826.9 | 334.7 | 421.5 | 83.9 | 0.446 | 24.9 | 150.6
1995:00 | 3674:24 | 151.2 | 107.8 | 819.1 | 826.8 | 335.5 | 420.8 | 83.9 | 0.435 | 24.91 | 150.7
1995:12 | 3674:24 | 151.1 | 107.8 | 819.5 | 827.1 | 335 | 421.8 | 83.8 | 0.414 | 24.89 | 150.6
1995:24 | 3676:48 | 151.2 | 107.9 | 818.9 | 826.6 | 333.9 | 420.3 | 83.6 | 0.437 | 24.87 | 150.9
1995:36 | 3676:48 | 151.3 | 107.8 | 819.4 | 827.4 | 336.2 | 422.3 | 83.8 | 0.419 | 24.89 | 150.3
1995:48 | 3676:48 | 151.2 | 108.1 | 818.9 | 827.2 | 333.9 | 421 | 83.6 | 0.428 | 24.91 | 150.9
1996:00 | 3676:48 | 151.2 | 108.2 | 818.9 | 827.6 | 333.9 | 419.6 | 83.8 | 0.412 | 24.88 | 150.3
1996:12 | 3672:00 | 151.1 | 108 | 818.9 | 827.3 | 333.9 | 419.2 | 83.8 | 0.408 | 24.9 | 150.7
1996:24 | 3672:00 | 151.1 | 108.2 | 819.1 | 827.5 | 335.7 | 421.7 | 83.8 | 0.434 | 24.9 | 150.7
1996:36 | 3674:24 | 151.2 | 108.2 | 819 | 826.8 | 334.4 | 420.3 | 83.8 | 0.431 | 24.9 | 150.7
1996:48 | 3674:24 | 151.2 | 107.7 | 818.8 | 827.1 | 335.5 | 421.5 | 83.8 | 0.457 | 24.89 | 150.4
1997:00 | 3674:24 | 151.2 | 107.6 | 818.3 | 827.6 | 333.6 | 419.6 | 83.8 | 0.419 | 24.93 | 150.7
1997:12 | 3676:48 | 151.2 | 107.8 | 818.6 | 827.3 | 333.8 | 421.5 | 83.8 | 0.439 | 24.93 | 150.4
1997:24 | 3676:48 | 151.2 | 107.8 | 818.4 | 826.7 | 333.8 | 420.1 | 83.8 | 0.45 | 24.89 | 150.7
1997:36 | 3674:24 | 151.1 | 107.7 | 818.4 | 826.7 | 334.3 | 422.1 | 83.9 | 0.452 | 24.89 | 150.8
1997:48 | 3676:48 | 151.2 | 107.9 | 818.2 | 826.8 | 335.7 | 421.5 | 83.8 | 0.46 | 24.88 | 150.8
1998:00 | 3674:24 | 151.2 | 107.9 | 817.8 | 827.2 | 334.6 | 421.5 | 83.8 | 0.439 | 24.88 | 150.7
1998:12 | 3674:24 | 151.2 | 107.9 | 818.5 | 826.7 | 334.6 | 421.9 | 83.9 | 0.439 | 24.9 | 150.7
1998:24 | 3674:24 | 151.2 | 107.9 | 819.1 | 826.9 | 335.9 | 423 | 83.8 | 0.405 | 24.9 | 150.7
1998:36 | 3672:00 | 151.2 | 107.9 | 818.8 | 827.1 | 335.4 | 422.3 | 83.9 | 0.453 | 24.87 | 150.7
1998:48 | 3674:24 | 151.1 | 108.2 | 819 | 826.9 | 334.2 | 420.3 | 83.8 | 0.427 | 24.88 | 150.7
1999:00 | 3676:48 | 151.4 | 107.9 | 819.2 | 827.1 | 332.9 | 417.5 | 83.8 | 0.437 | 24.87 | 150.7
1999:12 | 3676:48 | 151.2 | 108.1 | 818.3 | 826.7 | 334 | 418.5 | 83.9 | 0.482 | 24.9 | 151
1999:24 | 3679:12 | 151.4 | 108.2 | 819.1 | 827.1 | 332 | 419.7 | 83.9 | 0.461 | 24.9 | 151
1999:36 | 3679:12 | 151.4 | 108.1 | 818.8 | 827.1 | 334.6 | 421.4 | 83.8 | 0.458 | 24.87 | 150.9
1999:48 | 3676:48 | 151.1 | 107.9 | 818.8 | 827.2 | 334.2 | 421.5 | 83.8 | 0.47 | 24.89 | 150.7
2000:00 | 3672:00 | 151.1 | 107.6 | 819 | 826.4 | 336.7 | 423 | 83.9 | 0.473 | 24.9 | 150.7
2000:12 | 3674:24 | 151.2 | 107.6 | 818.7 | 827.3 | 334.6 | 420 | 83.7 | 0.46 | 24.9 | 150.8
2000:24 | 3669:36 | 151.2 | 107.5 | 819.1 | 826.8 | 336.6 | 423.2 | 83.9 | 0.449 | 24.91 | 150.5
2000:36 | 3674:24 | 151.1 | 107.4 | 818.4 | 827.3 | 335.4 | 421 | 84 | 0.435 | 24.91 | 150.9
2000:48 | 3672:00 | 151.1 | 107.2 | 819.1 | 827.4 | 335.8 | 423.4 | 83.9 | 0.437 | 24.92 | 150.1
2001:00 | 3674:24 | 151.1 | 107.4 | 818.6 | 826.7 | 334.8 | 421.8 | 83.9 | 0.433 | 24.9 | 150.3
2001:12 | 3674:24 | 151.1 | 107.7 | 819.5 | 826.2 | 334.7 | 421.7 | 83.8 | 0.435 | 24.93 | 150.8
2001:24 | 3676:48 | 151.3 | 107.7 | 818.9 | 826.9 | 334.8 | 420.3 | 83.8 | 0.452 | 24.9 | 150.3
2001:36 | 3676:48 | 151.3 | 107.8 | 818.9 | 826.5 | 334.2 | 420.6 | 83.8 | 0.429 | 24.93 | 151
2001:48 | 3679:12 | 151.2 | 107.8 | 818.6 | 827.2 | 333.4 | 418.9 | 83.8 | 0.48 | 24.92 | 150.8
2002:00 | 3676:48 | 151.4 | 107.9 | 818.9 | 827.3 | 334.2 | 419.9 | 83.9 | 0.444 | 24.93 | 150.9
2002:12 | 3676:48 | 151.2 | 107.8 | 819.3 | 826.5 | 334 | 420.4 | 83.9 | 0.468 | 24.92 | 150.8
2002:24 | 3674:24 | 151.1 | 107.8 | 818.7 | 826.8 | 333.9 | 419.5 | 83.8 | 0.464 | 24.92 | 150.8
2002:36 | 3672:00 | 151 | 107.9 | 818.9 | 827 | 333.2 | 419.7 | 83.9 | 0.422 | 24.97 | 150.6
2002:48 | 3669:36 | 151 | 107.8 | 819.2 | 826.9 | 336.3 | 422.9 | 83.9 | 0.451 | 24.97 | 150.7
2003:00 | 3672:00 | 151 | 107.9 | 818.5 | 826.4 | 335.3 | 422.3 | 83.8 | 0.446 | 24.94 | 150.1
2003:12 | 3672:00 | 151 | 107.8 | 818.8 | 826.3 | 335.9 | 424 | 83.9 | 0.463 | 24.93 | 150.7
2003:24 | 3674:24 | 151.1 | 107.8 | 817.9 | 826.8 | 333.9 | 419.7 | 83.9 | 0.433 | 24.93 | 150.9
2003:36 | 3674:24 | 151 | 108 | 818.6 | 826.4 | 334.3 | 422.2 | 83.9 | 0.454 | 24.94 | 150.4
2003:48 | 3674:24 | 151 | 108 | 818.4 | 827.1 | 335.9 | 422.5 | 84 | 0.454 | 24.97 | 150.4
2004:00 | 3676:48 | 151.2 | 108.1 | 818.3 | 826.9 | 334.6 | 420.1 | 83.9 | 0.442 | 24.95 | 150.2
2004:12 | 3674:24 | 151.2 | 108.1 | 819.2 | 826.5 | 334.2 | 419.5 | 83.8 | 0.437 | 24.92 | 150.7
2004:24 | 3676:48 | 151.1 | 108.2 | 819.2 | 826.7 | 335.1 | 421.9 | 83.8 | 0.461 | 24.92 | 150.9
2004:36 | 3676:48 | 151.1 | 108.6 | 818.9 | 826.8 | 333.2 | 420.8 | 83.8 | 0.428 | 24.92 | 150.7
2004:48 | 3674:24 | 151.1 | 108.2 | 818.9 | 827.1 | 333.9 | 419.7 | 83.9 | 0.448 | 24.91 | 150.8
2005:00 | 3674:24 | 151 | 108 | 819.2 | 826.4 | 333.5 | 420.8 | 83.6 | 0.401 | 24.89 | 150.1
2005:12 | 3672:00 | 151 | 108 | 818.9 | 826.8 | 334.7 | 421.7 | 83.8 | 0.455 | 24.87 | 150.4
2005:24 | 3674:24 | 151.2 | 107.9 | 818.9 | 826.6 | 334.6 | 420.1 | 83.8 | 0.435 | 24.9 | 150.8
2005:36 | 3672:00 | 151.1 | 107.9 | 819 | 826.4 | 333.9 | 421.5 | 83.7 | 0.427 | 24.91 | 150.8
2005:48 | 3676:48 | 151.1 | 107.7 | 819.1 | 827 | 334.2 | 421 | 83.8 | 0.434 | 24.92 | 150.5
2006:00 | 3676:48 | 151.2 | 107.6 | 818.7 | 826.8 | 335.3 | 421.9 | 83.8 | 0.448 | 24.9 | 150.9
2006:12 | 3674:24 | 151 | 107.8 | 818.2 | 826.8 | 333.6 | 420.1 | 83.8 | 0.441 | 24.87 | 150.6
2006:24 | 3669:36 | 151.1 | 107.8 | 818.6 | 826.6 | 335.1 | 422.3 | 83.8 | 0.439 | 24.9 | 150.5
2006:36 | 3669:36 | 150.9 | 108 | 819.2 | 826.5 | 334.6 | 420.7 | 83.8 | 0.415 | 24.91 | 150.4
2006:48 | 3672:00 | 151 | 107.6 | 818.4 | 827.1 | 334.4 | 421.7 | 83.9 | 0.417 | 24.89 | 150.7
2007:00 | 3669:36 | 150.9 | 107.1 | 818.6 | 826.9 | 335 | 419.7 | 83.9 | 0.472 | 24.93 | 150.3
2007:12 | 3669:36 | 151.1 | 107.1 | 819 | 827.6 | 335.7 | 422.8 | 83.8 | 0.439 | 24.94 | 150.3
2007:24 | 3669:36 | 150.9 | 107 | 818.7 | 826.7 | 336.2 | 424.1 | 83.9 | 0.448 | 24.93 | 149.8
2007:36 | 3669:36 | 151 | 107.2 | 818.9 | 827.1 | 334.2 | 420.3 | 83.9 | 0.442 | 24.96 | 150.6
2007:48 | 3674:24 | 151 | 107.6 | 818.2 | 827.1 | 336.7 | 422.8 | 84 | 0.426 | 24.93 | 150.6
2008:00 | 3669:36 | 150.9 | 107.8 | 818.4 | 826.9 | 336.2 | 422.2 | 83.9 | 0.465 | 24.92 | 150.6
2008:12 | 3674:24 | 151 | 108.1 | 819.1 | 827.2 | 335.9 | 421.5 | 83.9 | 0.42 | 24.98 | 150.7
2008:24 | 3676:48 | 151 | 108.6 | 818.9 | 827.4 | 334.7 | 419.7 | 84 | 0.43 | 24.95 | 150.2
2008:36 | 3676:48 | 151.1 | 108.6 | 818.5 | 827 | 333.9 | 420.7 | 83.8 | 0.453 | 24.95 | 150.7
2008:48 | 3672:00 | 151 | 108.4 | 819.1 | 827.2 | 334.4 | 421.2 | 83.8 | 0.453 | 24.92 | 150.6
2009:00 | 3672:00 | 150.9 | 107.9 | 818.4 | 826.8 | 334.3 | 420 | 83.8 | 0.466 | 24.9 | 150.5
2009:12 | 3669:36 | 150.9 | 108 | 819.6 | 827.4 | 334.4 | 421.7 | 83.8 | 0.421 | 24.89 | 150.3
2009:24 | 3672:00 | 151.1 | 107.6 | 819 | 827.3 | 335.8 | 422.1 | 83.9 | 0.461 | 24.92 | 150.6
2009:36 | 3672:00 | 151.1 | 107.6 | 819.3 | 827.4 | 335.1 | 422.8 | 83.8 | 0.436 | 24.97 | 149.9
2009:48 | 3669:36 | 151.1 | 107.7 | 818.3 | 827.4 | 335.7 | 423.9 | 83.9 | 0.442 | 24.92 | 150.6
2010:00 | 3667:12 | 150.9 | 107.6 | 818.2 | 826.8 | 336.3 | 423.2 | 84 | 0.439 | 24.93 | 150.1
2010:12 | 3667:12 | 150.9 | 107.3 | 818.6 | 827.2 | 335.9 | 421.9 | 83.8 | 0.428 | 24.95 | 150
2010:24 | 3667:12 | 150.9 | 107.1 | 818.3 | 826.3 | 335.7 | 423.6 | 83.8 | 0.457 | 24.93 | 150.3
2010:36 | 3667:12 | 150.8 | 107.4 | 819 | 826.9 | 335.7 | 421.9 | 83.6 | 0.484 | 24.9 | 150.4
2010:48 | 3667:12 | 150.8 | 107.6 | 818.5 | 827.1 | 336.5 | 423.7 | 83.8 | 0.447 | 24.9 | 150.3
2011:00 | 3667:12 | 150.9 | 107.7 | 818.8 | 826.2 | 335.9 | 422.2 | 83.8 | 0.433 | 24.93 | 150.3
2011:12 | 3672:00 | 150.9 | 108 | 818.9 | 826.4 | 334.4 | 420.6 | 83.6 | 0.456 | 24.9 | 150.5
2011:24 | 3674:24 | 151.1 | 108.2 | 819 | 827.2 | 335.3 | 421.7 | 83.8 | 0.434 | 24.9 | 150.6
2011:36 | 3674:24 | 151.1 | 108.2 | 819.5 | 827 | 333.6 | 421.1 | 83.7 | 0.462 | 24.9 | 150.6
2011:48 | 3672:00 | 151.1 | 108.3 | 819.2 | 826.9 | 335.5 | 421.5 | 83.7 | 0.478 | 24.88 | 150.6
2012:00 | 3672:00 | 151 | 108.2 | 818.7 | 827.1 | 335.7 | 422.6 | 83.8 | 0.462 | 24.85 | 150.6
2012:12 | 3669:36 | 151 | 107.7 | 818.7 | 826.9 | 335.8 | 422.2 | 83.9 | 0.439 | 24.91 | 150.6
2012:24 | 3672:00 | 151.1 | 107.6 | 818.9 | 827.4 | 335.1 | 422.8 | 83.8 | 0.478 | 24.93 | 150.4
2012:36 | 3667:12 | 151 | 107.3 | 818.4 | 826.8 | 335 | 422.3 | 83.8 | 0.444 | 24.9 | 150.6
2012:48 | 3667:12 | 150.8 | 107.1 | 818.6 | 826.4 | 335.1 | 422.1 | 83.7 | 0.454 | 24.89 | 150.3
2013:00 | 3667:12 | 150.9 | 107.4 | 818.5 | 826.3 | 336.6 | 423.7 | 83.9 | 0.458 | 24.92 | 150.4
2013:12 | 3672:00 | 151 | 107.8 | 818.7 | 826.7 | 336.7 | 424.4 | 83.8 | 0.441 | 24.9 | 149.7
2013:24 | 3669:36 | 151 | 108 | 819.1 | 827.3 | 336.6 | 423.2 | 84 | 0.473 | 24.92 | 150.6
2013:36 | 3676:48 | 151.1 | 108 | 818.6 | 827.1 | 334.3 | 421.8 | 83.8 | 0.432 | 24.9 | 150.8
2013:48 | 3674:24 | 151.1 | 108.3 | 818.7 | 826.6 | 333.9 | 421.1 | 83.9 | 0.469 | 24.88 | 150.3
2014:00 | 3674:24 | 151 | 108.2 | 819.2 | 827.1 | 336.6 | 422.5 | 83.8 | 0.467 | 24.93 | 150.4
2014:12 | 3669:36 | 151 | 108.4 | 819 | 827.4 | 334.3 | 420.8 | 83.8 | 0.435 | 24.91 | 150.6
2014:24 | 3672:00 | 151 | 108.3 | 818.8 | 827.2 | 335 | 421.4 | 83.7 | 0.423 | 24.89 | 149.6
2014:36 | 3669:36 | 151.1 | 107.8 | 818.7 | 827.4 | 333.9 | 421.8 | 83.8 | 0.412 | 24.9 | 150.4
2014:48 | 3669:36 | 151 | 107.4 | 818.4 | 827.4 | 336.1 | 422.5 | 83.9 | 0.446 | 24.9 | 150.2
2015:00 | 3669:36 | 151 | 107.3 | 818.4 | 826.7 | 334.4 | 420 | 83.9 | 0.462 | 24.92 | 150.4
2015:12 | 3667:12 | 151 | 107.2 | 818.2 | 827.7 | 335.3 | 421.4 | 83.7 | 0.384 | 24.93 | 149.7
2015:24 | 3667:12 | 151 | 107.4 | 818.3 | 827.1 | 335.5 | 422.5 | 83.6 | 0.43 | 24.89 | 150.6
2015:36 | 3669:36 | 151 | 107.6 | 818.8 | 827.1 | 336.5 | 424.1 | 84 | 0.426 | 24.9 | 150.6
2015:48 | 3669:36 | 151.1 | 107.8 | 818.9 | 826.6 | 334.7 | 421.8 | 83.8 | 0.401 | 24.9 | 149.8
2016:00 | 3669:36 | 150.9 | 108.1 | 818.8 | 826.7 | 334.2 | 421.4 | 83.7 | 0.422 | 24.9 | 149.4
2016:12 | 3672:00 | 151.1 | 108.1 | 818.6 | 826.8 | 333.2 | 419.5 | 83.8 | 0.437 | 24.9 | 150.5
2016:24 | 3674:24 | 151.1 | 108.1 | 818.7 | 826.8 | 335.3 | 422.3 | 83.7 | 0.437 | 24.88 | 150.7
2016:36 | 3669:36 | 151.1 | 108.1 | 818.4 | 827.4 | 334.6 | 421.4 | 83.8 | 0.408 | 24.92 | 150.1
2016:48 | 3669:36 | 151 | 108.1 | 818.3 | 826.8 | 335.9 | 422.9 | 83.9 | 0.445 | 24.9 | 150.6
2017:00 | 3669:36 | 151.1 | 108.3 | 818.8 | 826.9 | 335.5 | 423.3 | 83.8 | 0.425 | 24.91 | 150.6
2017:12 | 3669:36 | 150.9 | 108.1 | 818.2 | 827 | 334 | 420.1 | 83.8 | 0.464 | 24.87 | 150.1
2017:24 | 3669:36 | 151 | 107.9 | 818.8 | 826.9 | 335.7 | 423.2 | 83.8 | 0.44 | 24.91 | 150.2
2017:36 | 3672:00 | 151 | 107.6 | 818.9 | 827.1 | 334.4 | 421 | 83.8 | 0.432 | 24.9 | 150.3
2017:48 | 3669:36 | 151 | 107.8 | 818.6 | 827.1 | 336.3 | 423.7 | 83.7 | 0.408 | 24.9 | 150.3
2018:00 | 3672:00 | 151 | 107.7 | 818.4 | 826.7 | 334.4 | 421.2 | 83.8 | 0.462 | 24.92 | 150.4
2018:12 | 3674:24 | 151 | 107.6 | 818.4 | 827 | 335.9 | 423.3 | 83.8 | 0.445 | 24.91 | 150.1
2018:24 | 3672:00 | 151 | 107.4 | 818.9 | 826.8 | 335.7 | 422.3 | 83.9 | 0.43 | 24.93 | 149.2
2018:36 | 3669:36 | 151.1 | 107.5 | 818.3 | 827.4 | 335.5 | 422.1 | 83.8 | 0.465 | 24.92 | 150.6
2018:48 | 3669:36 | 151.1 | 107.4 | 818.6 | 827.6 | 334.4 | 422.3 | 83.8 | 0.449 | 24.92 | 150.1
2019:00 | 3667:12 | 151 | 107.6 | 818.7 | 827.3 | 334.8 | 421.5 | 83.8 | 0.43 | 24.93 | 150.3
2019:12 | 3669:36 | 151 | 107.8 | 818.6 | 827.2 | 335.7 | 424 | 83.8 | 0.417 | 24.9 | 149.6
2019:24 | 3669:36 | 151 | 107.8 | 818.6 | 827.3 | 335.5 | 422.8 | 84 | 0.443 | 24.89 | 150.6
2019:36 | 3674:24 | 151.1 | 107.9 | 818.6 | 827.3 | 333.1 | 418.8 | 83.8 | 0.473 | 24.93 | 150.4
2019:48 | 3674:24 | 151 | 108 | 818.1 | 826.8 | 335.3 | 420.6 | 83.9 | 0.469 | 24.92 | 150.6
2020:00 | 3674:24 | 151.1 | 108.2 | 818.9 | 826.7 | 335.4 | 423.2 | 83.8 | 0.442 | 24.92 | 150.6
2020:12 | 3669:36 | 150.9 | 107.9 | 818.4 | 827.3 | 334.4 | 421.9 | 83.8 | 0.428 | 24.88 | 150.1
2020:24 | 3669:36 | 150.9 | 108.3 | 818.5 | 827 | 335.7 | 423.2 | 83.8 | 0.425 | 24.85 | 150.5
2020:36 | 3672:00 | 151.1 | 108.3 | 818.6 | 827 | 333.5 | 419.7 | 83.9 | 0.456 | 24.93 | 150.7
2020:48 | 3674:24 | 151 | 108.3 | 818.6 | 827.6 | 334.3 | 419.3 | 83.8 | 0.429 | 24.9 | 150.6
2021:00 | 3674:24 | 151.1 | 108.2 | 819 | 827.3 | 334.6 | 421.7 | 83.8 | 0.45 | 24.92 | 150.3
2021:12 | 3674:24 | 151.1 | 108 | 819.2 | 826.3 | 334.4 | 421.2 | 83.9 | 0.435 | 24.91 | 150.7
2021:24 | 3674:24 | 151.1 | 107.8 | 818.8 | 827.7 | 334 | 421.2 | 83.8 | 0.436 | 24.88 | 150.5
2021:36 | 3672:00 | 151.1 | 107.8 | 818.6 | 826.7 | 334.4 | 420.3 | 83.8 | 0.423 | 24.88 | 150.6
2021:48 | 3669:36 | 151 | 107.6 | 819.1 | 827.4 | 334.6 | 421.1 | 83.9 | 0.439 | 24.92 | 150.6
2022:00 | 3669:36 | 151 | 107.6 | 818.6 | 827.4 | 335.4 | 423.3 | 83.8 | 0.396 | 24.9 | 150.6
2022:12 | 3669:36 | 150.9 | 107.4 | 818.7 | 826.8 | 334.3 | 420.7 | 83.9 | 0.447 | 24.9 | 150.5
2022:24 | 3669:36 | 151 | 107.2 | 818.8 | 826.8 | 335.9 | 423.7 | 83.9 | 0.403 | 24.9 | 150.2
2022:36 | 3669:36 | 150.9 | 107.1 | 818.7 | 827.1 | 335.8 | 423.9 | 83.8 | 0.411 | 24.93 | 150.3
2022:48 | 3669:36 | 151 | 107.3 | 817.8 | 826.3 | 335.7 | 420.8 | 83.9 | 0.433 | 24.88 | 150.4
2023:00 | 3669:36 | 151 | 107.6 | 818.2 | 826.8 | 335.7 | 422.9 | 83.7 | 0.421 | 24.93 | 150.4
2023:12 | 3669:36 | 151 | 107.7 | 818.6 | 826.8 | 335.4 | 421.7 | 83.9 | 0.419 | 24.89 | 150.7
2023:24 | 3676:48 | 151.2 | 107.8 | 818.6 | 826.7 | 335.3 | 421.8 | 83.9 | 0.441 | 24.9 | 151
2023:36 | 3676:48 | 151.3 | 108.2 | 818.6 | 826.5 | 334.7 | 421.2 | 83.8 | 0.437 | 24.93 | 150
2023:48 | 3674:24 | 151.1 | 108 | 818.9 | 826.8 | 335.1 | 421 | 83.9 | 0.426 | 24.93 | 150.6
2024:00 | 3674:24 | 151.1 | 108.2 | 818.7 | 827.1 | 336.3 | 425.1 | 83.9 | 0.427 | 24.91 | 150.6
2024:12 | 3669:36 | 151.1 | 108.2 | 818.7 | 826.9 | 334.8 | 420.3 | 83.8 | 0.444 | 24.93 | 150.7
2024:24 | 3669:36 | 151.1 | 108.2 | 818.8 | 827.3 | 335.4 | 421.4 | 84 | 0.439 | 24.91 | 150.7
2024:36 | 3672:00 | 151.2 | 108.1 | 818.6 | 827.1 | 334.6 | 421 | 83.8 | 0.428 | 24.92 | 150.4
2024:48 | 3674:24 | 151.2 | 108.3 | 818.9 | 827.9 | 334.8 | 421.9 | 84 | 0.433 | 24.97 | 150.8
2025:00 | 3674:24 | 151.2 | 108.2 | 818.4 | 826.9 | 333.9 | 418.9 | 83.9 | 0.429 | 24.95 | 150.7
2025:12 | 3674:24 | 151.2 | 108.2 | 818.6 | 827 | 334.4 | 421.8 | 84.1 | 0.43 | 24.94 | 150.4
2025:24 | 3676:48 | 151.2 | 108.2 | 818.6 | 826.7 | 335.3 | 422.2 | 83.9 | 0.44 | 24.92 | 150.8
2025:36 | 3672:00 | 151 | 107.7 | 818.5 | 827.1 | 334.3 | 421.9 | 83.8 | 0.417 | 24.94 | 150.6
2025:48 | 3669:36 | 151 | 107.4 | 818.5 | 826.8 | 334.3 | 421.1 | 83.8 | 0.403 | 24.88 | 150.7
2026:00 | 3667:12 | 150.9 | 107.2 | 818.5 | 826.3 | 337 | 422.8 | 83.9 | 0.419 | 24.89 | 150.5
2026:12 | 3667:12 | 150.9 | 107.5 | 818.9 | 826.9 | 335.3 | 424 | 83.8 | 0.461 | 24.9 | 150.3
2026:24 | 3669:36 | 151.1 | 107.4 | 818.4 | 827.6 | 335 | 421.2 | 83.8 | 0.462 | 24.9 | 150.6
2026:36 | 3672:00 | 151.1 | 107.8 | 818.4 | 826.9 | 336.3 | 423.9 | 83.9 | 0.437 | 24.9 | 150.8
2026:48 | 3676:48 | 151.1 | 107.8 | 818.8 | 827.6 | 334.4 | 420.3 | 83.7 | 0.437 | 24.87 | 150.6
2027:00 | 3669:36 | 151 | 108 | 818.9 | 827 | 335.8 | 422.8 | 83.9 | 0.413 | 24.87 | 150.5
2027:12 | 3674:24 | 151.2 | 108.2 | 818.9 | 826.6 | 335.1 | 421.7 | 83.9 | 0.428 | 24.88 | 150.9
2027:24 | 3674:24 | 151.2 | 108.2 | 819.1 | 827.4 | 334.3 | 421.2 | 83.8 | 0.419 | 24.88 | 150.7
2027:36 | 3676:48 | 151.2 | 108.1 | 819 | 827.3 | 334.8 | 422.8 | 83.8 | 0.414 | 24.9 | 150.8
2027:48 | 3674:24 | 151.1 | 108.3 | 819.4 | 827.1 | 336.3 | 423.3 | 83.8 | 0.47 | 24.92 | 150.7
2028:00 | 3672:00 | 151.1 | 108.1 | 818.8 | 826.8 | 335 | 423.4 | 83.8 | 0.442 | 24.86 | 150.7
2028:12 | 3674:24 | 151.1 | 108.2 | 819.1 | 827.4 | 335.7 | 423 | 83.9 | 0.435 | 24.89 | 150.7
2028:24 | 3672:00 | 151.1 | 107.8 | 819.2 | 827.4 | 336.2 | 424.4 | 83.8 | 0.446 | 24.88 | 150.1
2028:36 | 3674:24 | 151.1 | 107.8 | 818.6 | 827.2 | 336.5 | 421.5 | 83.8 | 0.419 | 24.88 | 150.7
2028:48 | 3669:36 | 151 | 107.8 | 819.3 | 827.4 | 336.3 | 423.2 | 83.6 | 0.47 | 24.87 | 150.1
2029:00 | 3669:36 | 151 | 107.4 | 818.7 | 826.3 | 335 | 421.5 | 83.8 | 0.441 | 24.87 | 150.6
2029:12 | 3669:36 | 151 | 107.5 | 818.9 | 827.2 | 335.4 | 421.9 | 84 | 0.405 | 24.87 | 150.4
2029:24 | 3674:24 | 151.2 | 107.6 | 818.7 | 826.9 | 334.7 | 421.5 | 83.8 | 0.432 | 24.9 | 150.5
2029:36 | 3674:24 | 151.1 | 107.6 | 818.8 | 826.6 | 337 | 422.9 | 83.9 | 0.432 | 24.87 | 150.4
2029:48 | 3674:24 | 151.1 | 107.7 | 818.9 | 827 | 335.4 | 423.3 | 83.9 | 0.444 | 24.93 | 150.4
2030:00 | 3674:24 | 151.2 | 107.6 | 818.6 | 827.1 | 335.4 | 420.7 | 83.8 | 0.442 | 24.92 | 150.8
2030:12 | 3672:00 | 151.2 | 108.1 | 818.7 | 826.9 | 335.4 | 423.7 | 83.8 | 0.439 | 24.93 | 150.1
2030:24 | 3674:24 | 151.2 | 108.2 | 818.7 | 826.5 | 334.7 | 422.2 | 83.8 | 0.43 | 24.89 | 150
2030:36 | 3674:24 | 151 | 108.1 | 818.3 | 826.8 | 335.8 | 422.9 | 83.9 | 0.426 | 24.93 | 150.7
2030:48 | 3672:00 | 151 | 107.8 | 818.3 | 827.6 | 334.7 | 422.3 | 83.8 | 0.413 | 24.91 | 150.7
2031:00 | 3669:36 | 150.9 | 108 | 819 | 826.7 | 333.6 | 420.7 | 83.7 | 0.405 | 24.92 | 150.5
2031:12 | 3672:00 | 151 | 107.8 | 818.6 | 826.8 | 333.9 | 420.1 | 83.9 | 0.396 | 24.92 | 149.9
2031:24 | 3672:00 | 151 | 107.7 | 819.2 | 826.9 | 334.2 | 421.2 | 83.8 | 0.438 | 24.93 | 149.8
2031:36 | 3674:24 | 151 | 107.9 | 818.9 | 827.1 | 335.5 | 422.5 | 83.9 | 0.43 | 24.93 | 150.4
2031:48 | 3674:24 | 151.1 | 108 | 818.6 | 827.3 | 335.7 | 422.8 | 83.9 | 0.398 | 24.9 | 150.6
2032:00 | 3676:48 | 151.1 | 107.9 | 818.7 | 826.9 | 335.7 | 423.3 | 84 | 0.421 | 24.93 | 150.2
2032:12 | 3674:24 | 151 | 107.9 | 819 | 826.8 | 335.4 | 422.9 | 83.8 | 0.403 | 24.93 | 150.6
2032:24 | 3667:12 | 150.9 | 107.7 | 818.8 | 826.8 | 336.6 | 424 | 83.7 | 0.406 | 24.88 | 150.4
2032:36 | 3669:36 | 150.9 | 107.7 | 818.8 | 826.9 | 334.7 | 422.2 | 83.9 | 0.394 | 24.93 | 150.2
2032:48 | 3669:36 | 150.9 | 107.7 | 819.1 | 827.1 | 335.9 | 423.2 | 83.8 | 0.455 | 24.9 | 150.4
2033:00 | 3674:24 | 151 | 107.8 | 819 | 826.8 | 335 | 422.5 | 83.8 | 0.426 | 24.95 | 150.6
2033:12 | 3669:36 | 151 | 107.6 | 818.9 | 827.1 | 334.6 | 421 | 83.8 | 0.402 | 24.91 | 150.5
2033:24 | 3669:36 | 150.9 | 107.4 | 819.1 | 827.6 | 335.1 | 423.7 | 83.8 | 0.437 | 24.92 | 150.6
2033:36 | 3672:00 | 151 | 107.6 | 818.9 | 826.9 | 335.5 | 422.2 | 83.8 | 0.426 | 24.91 | 150.6
2033:48 | 3674:24 | 151 | 107.8 | 818.8 | 827 | 333.8 | 420.1 | 83.9 | 0.465 | 24.91 | 150.8
2034:00 | 3676:48 | 151.2 | 108.2 | 818.6 | 827.2 | 335.7 | 422.6 | 83.8 | 0.439 | 24.92 | 150.8
2034:12 | 3676:48 | 151.1 | 108.4 | 818.4 | 827.2 | 335.1 | 421.8 | 84 | 0.435 | 24.87 | 150.7
2034:24 | 3672:00 | 150.9 | 108.6 | 818.5 | 826.9 | 333.9 | 421 | 83.9 | 0.404 | 24.88 | 150.3
2034:36 | 3674:24 | 151 | 109 | 818.5 | 826.6 | 334.6 | 421 | 83.8 | 0.448 | 24.88 | 150.6
2034:48 | 3674:24 | 151 | 108.3 | 818.6 | 826.8 | 334.6 | 421.1 | 84 | 0.417 | 24.91 | 150.4
2035:00 | 3672:00 | 151 | 108.1 | 819.1 | 827.2 | 334.4 | 421.1 | 83.9 | 0.419 | 24.93 | 150.6
2035:12 | 3674:24 | 151.1 | 108 | 818.9 | 827.4 | 334.7 | 421.5 | 83.9 | 0.435 | 24.94 | 150.7
2035:24 | 3672:00 | 151 | 108 | 818.4 | 827.3 | 335.9 | 423 | 83.8 | 0.403 | 24.88 | 150.1
2035:36 | 3672:00 | 150.9 | 107.8 | 818.9 | 826.7 | 335.5 | 422.8 | 83.9 | 0.431 | 24.92 | 150.3
2035:48 | 3672:00 | 151 | 107.9 | 818.3 | 826.9 | 335.4 | 422.3 | 83.8 | 0.435 | 24.9 | 150.7
2036:00 | 3669:36 | 150.9 | 107.8 | 818.3 | 827.1 | 335.7 | 423.2 | 83.8 | 0.427 | 24.88 | 150.2
2036:12 | 3672:00 | 151 | 107.8 | 818.9 | 826.8 | 335.7 | 421 | 83.8 | 0.396 | 24.88 | 150.5
2036:24 | 3672:00 | 151 | 107.9 | 818.7 | 827.1 | 335.4 | 423 | 83.9 | 0.396 | 24.9 | 150.4
2036:36 | 3674:24 | 151 | 108.1 | 818.8 | 826 | 334.7 | 421.5 | 83.8 | 0.449 | 24.92 | 150.4
2036:48 | 3676:48 | 151 | 107.9 | 818.5 | 826.5 | 335.8 | 422.8 | 83.9 | 0.413 | 24.86 | 150.7
2037:00 | 3672:00 | 151 | 107.9 | 818.3 | 827.1 | 335.1 | 421.5 | 83.7 | 0.446 | 24.87 | 150.6
2037:12 | 3672:00 | 151.1 | 108 | 819.1 | 826.9 | 335.3 | 422.5 | 83.8 | 0.423 | 24.9 | 149.8
2037:24 | 3672:00 | 151.1 | 107.9 | 818.7 | 826.4 | 337.3 | 424 | 83.9 | 0.422 | 24.87 | 150.3
2037:36 | 3672:00 | 151 | 107.8 | 818.6 | 826.3 | 335.8 | 422.2 | 83.9 | 0.464 | 24.85 | 150.4
2037:48 | 3672:00 | 151.1 | 107.8 | 818.8 | 827.1 | 334.2 | 420.7 | 83.8 | 0.427 | 24.88 | 150.5
2038:00 | 3672:00 | 151.1 | 107.5 | 818.8 | 827.1 | 336.2 | 423.2 | 84 | 0.39 | 24.93 | 150.5
2038:12 | 3669:36 | 151 | 107.4 | 818.8 | 827.3 | 334.4 | 421 | 83.7 | 0.414 | 24.92 | 150.5
2038:24 | 3669:36 | 151 | 107.3 | 818.1 | 827.2 | 336.5 | 423.2 | 83.7 | 0.439 | 24.91 | 150.6
2038:36 | 3672:00 | 151.1 | 107.4 | 818.4 | 826.9 | 336.7 | 424.1 | 83.9 | 0.393 | 24.9 | 150
2038:48 | 3667:12 | 151 | 107.2 | 818.1 | 827.1 | 334.8 | 422.5 | 83.8 | 0.407 | 24.92 | 150.5
2039:00 | 3667:12 | 150.9 | 107.2 | 818.6 | 827.3 | 336.3 | 424 | 83.6 | 0.432 | 24.91 | 150.2
2039:12 | 3667:12 | 151.1 | 107.3 | 818.7 | 827.3 | 335.5 | 422.9 | 83.9 | 0.422 | 24.92 | 150.6
2039:24 | 3672:00 | 151.2 | 107.6 | 819 | 826.8 | 336.7 | 423 | 84 | 0.508 | 24.95 | 149.9
2039:36 | 3676:48 | 151.3 | 108.1 | 818.4 | 826.7 | 336.2 | 422.9 | 83.7 | 0.45 | 24.91 | 150.7
2039:48 | 3676:48 | 151.2 | 107.8 | 818.7 | 826.7 | 334.7 | 421.5 | 83.9 | 0.401 | 24.91 | 150.5
2040:00 | 3672:00 | 151.1 | 107.9 | 818 | 827.2 | 335.9 | 423.7 | 83.9 | 0.43 | 24.85 | 150.6
2040:12 | 3672:00 | 151.2 | 108.2 | 818.3 | 826.8 | 334.7 | 420.7 | 83.8 | 0.46 | 24.92 | 150.7
2040:24 | 3669:36 | 151.1 | 108.1 | 818.2 | 826.8 | 334.7 | 423.3 | 83.9 | 0.421 | 24.91 | 150.3
2040:36 | 3672:00 | 151.1 | 108.2 | 818.6 | 826.9 | 335 | 420.7 | 83.8 | 0.458 | 24.92 | 150
2040:48 | 3669:36 | 151.1 | 108.1 | 818.7 | 827.4 | 334.8 | 421 | 83.8 | 0.428 | 24.9 | 149.7
2041:00 | 3672:00 | 151.1 | 108.1 | 817.9 | 827.4 | 335.1 | 421.5 | 83.8 | 0.427 | 24.92 | 150.4
2041:12 | 3674:24 | 151.2 | 108.2 | 818.3 | 827.1 | 335.8 | 424 | 83.9 | 0.405 | 24.9 | 150.7
2041:24 | 3674:24 | 151.4 | 107.7 | 818.2 | 826.9 | 334.3 | 420.8 | 83.9 | 0.455 | 24.9 | 150.7
2041:36 | 3672:00 | 151.1 | 107.6 | 818.4 | 827.3 | 335.9 | 424.3 | 83.8 | 0.444 | 24.92 | 150.5
2041:48 | 3667:12 | 151 | 107.5 | 817.8 | 826.7 | 336.3 | 422.8 | 83.8 | 0.408 | 24.9 | 149.7
2042:00 | 3667:12 | 151 | 107.3 | 818.2 | 826.6 | 334.7 | 421.5 | 83.9 | 0.428 | 24.92 | 150.1
2042:12 | 3669:36 | 151 | 107.4 | 818.3 | 827 | 336.5 | 422.8 | 83.8 | 0.435 | 24.93 | 150.3
2042:24 | 3669:36 | 151 | 107.4 | 818.3 | 827.2 | 335.5 | 422.3 | 83.7 | 0.41 | 24.92 | 150.2
2042:36 | 3669:36 | 151 | 107.7 | 818.6 | 827.2 | 335.7 | 423.4 | 83.8 | 0.414 | 24.9 | 150.1
2042:48 | 3674:24 | 151.1 | 107.7 | 818.3 | 826.8 | 335.7 | 421.9 | 83.9 | 0.382 | 24.9 | 150.7
2043:00 | 3672:00 | 151.3 | 107.9 | 818.7 | 826.6 | 335.3 | 422.3 | 83.6 | 0.415 | 24.9 | 150.3
2043:12 | 3669:36 | 151.1 | 107.9 | 818.6 | 826.6 | 336.5 | 423.3 | 83.8 | 0.417 | 24.91 | 149.8
2043:24 | 3667:12 | 151 | 107.9 | 818.5 | 826.4 | 337 | 423.2 | 83.9 | 0.421 | 24.93 | 150.2
2043:36 | 3669:36 | 150.9 | 108 | 818.7 | 827 | 334.6 | 421.9 | 83.8 | 0.423 | 24.92 | 150.6
2043:48 | 3669:36 | 151 | 107.8 | 818.4 | 826.7 | 336.2 | 421.7 | 83.9 | 0.412 | 24.87 | 150.3
2044:00 | 3669:36 | 150.9 | 108 | 818.8 | 826.9 | 335.5 | 421.8 | 83.8 | 0.417 | 24.88 | 149.6
2044:12 | 3669:36 | 151.1 | 108 | 819.1 | 827 | 333.9 | 419.7 | 83.6 | 0.425 | 24.88 | 150.1
2044:24 | 3674:24 | 151.1 | 108.1 | 818.3 | 826.1 | 335.5 | 422.6 | 83.7 | 0.417 | 24.87 | 150.6
2044:36 | 3672:00 | 151.1 | 108.1 | 818.6 | 826.8 | 335.3 | 422.6 | 83.7 | 0.428 | 24.9 | 150.5
2044:48 | 3672:00 | 151.1 | 108.1 | 818.7 | 826.9 | 334 | 420.4 | 83.8 | 0.423 | 24.89 | 150.4
2045:00 | 3672:00 | 151.1 | 108.3 | 818.5 | 827.2 | 334.8 | 421.2 | 83.9 | 0.442 | 24.9 | 150.6
2045:12 | 3669:36 | 151.1 | 108 | 818.2 | 827.2 | 335.9 | 422.5 | 83.8 | 0.457 | 24.88 | 150.2
2045:24 | 3669:36 | 151.1 | 108 | 818.6 | 827.4 | 334 | 420 | 84 | 0.433 | 24.9 | 150.3
2045:36 | 3669:36 | 151 | 108.1 | 818.6 | 826.9 | 335.9 | 423.3 | 83.8 | 0.415 | 24.92 | 149.4
2045:48 | 3669:36 | 151.1 | 107.9 | 818.6 | 827.2 | 335 | 422.2 | 83.9 | 0.426 | 24.89 | 150.3
2046:00 | 3672:00 | 151.1 | 107.6 | 818.9 | 827.6 | 336.7 | 422.8 | 83.7 | 0.427 | 24.9 | 150.7
2046:12 | 3669:36 | 151.1 | 107.7 | 819 | 827.4 | 335.3 | 421.5 | 83.7 | 0.451 | 24.9 | 150.4
2046:24 | 3669:36 | 151.2 | 107.4 | 818.7 | 826.7 | 335.4 | 421.2 | 83.8 | 0.441 | 24.9 | 150.4
2046:36 | 3669:36 | 151.1 | 107.3 | 819 | 826.8 | 335.1 | 421.9 | 83.8 | 0.423 | 24.91 | 150.3
2046:48 | 3667:12 | 150.9 | 107.5 | 818.1 | 827.2 | 335.8 | 422.2 | 83.8 | 0.417 | 24.91 | 150.2
2047:00 | 3667:12 | 151 | 107.6 | 818.6 | 826.9 | 335.7 | 421.8 | 83.8 | 0.419 | 24.92 | 149.9
2047:12 | 3667:12 | 151.1 | 107.5 | 818.3 | 827.1 | 336.7 | 423.9 | 83.8 | 0.399 | 24.93 | 150.4
2047:24 | 3669:36 | 151.2 | 107.8 | 818.7 | 827.4 | 335.3 | 422.8 | 83.8 | 0.428 | 24.92 | 150.6
2047:36 | 3676:48 | 151.5 | 108 | 818.9 | 827.3 | 334 | 420.1 | 83.9 | 0.403 | 24.9 | 150.8
2047:48 | 3676:48 | 151.4 | 108.2 | 818.6 | 827.6 | 334.6 | 420.8 | 83.8 | 0.392 | 24.92 | 150.9
2048:00 | 3676:48 | 151.5 | 108.4 | 818.9 | 827.4 | 335.3 | 422.6 | 83.7 | 0.412 | 24.87 | 150.5
2048:12 | 3669:36 | 151.2 | 108.3 | 818.3 | 827.4 | 336.9 | 423.4 | 83.7 | 0.424 | 24.92 | 150.6
2048:24 | 3672:00 | 151.2 | 108 | 818.4 | 827.4 | 335.8 | 421.8 | 83.7 | 0.428 | 24.9 | 150.7
2048:36 | 3672:00 | 151.3 | 107.6 | 818.8 | 827.1 | 336.6 | 424.6 | 83.9 | 0.458 | 24.9 | 150.2
2048:48 | 3669:36 | 151.1 | 107.4 | 818.9 | 827.7 | 335.5 | 421.4 | 83.8 | 0.429 | 24.88 | 150.4
2049:00 | 3669:36 | 151.2 | 107.1 | 818.7 | 827.3 | 335.8 | 422.3 | 83.8 | 0.413 | 24.9 | 150.6
2049:12 | 3667:12 | 151.1 | 107.2 | 818.2 | 827.9 | 335.9 | 424 | 83.7 | 0.417 | 24.93 | 150.4
2049:24 | 3667:12 | 151.1 | 107.2 | 818.2 | 827.2 | 334.6 | 421.7 | 83.6 | 0.41 | 24.92 | 150.6
2049:36 | 3667:12 | 151.2 | 107.5 | 818.3 | 826.9 | 336.6 | 423.6 | 83.7 | 0.432 | 24.9 | 149.8
2049:48 | 3669:36 | 151.1 | 107.7 | 818.7 | 827 | 335.1 | 421.9 | 83.8 | 0.414 | 24.92 | 150.7
2050:00 | 3674:24 | 151.3 | 107.8 | 818.9 | 827.2 | 335.7 | 423 | 83.7 | 0.434 | 24.92 | 150.7
2050:12 | 3672:00 | 151.1 | 108 | 819 | 827.8 | 335.9 | 422.9 | 83.7 | 0.403 | 24.92 | 150.6
2050:24 | 3669:36 | 151.1 | 108.2 | 818.9 | 827.8 | 334.8 | 420.4 | 83.8 | 0.459 | 24.9 | 150.5
2050:36 | 3672:00 | 151.1 | 108.6 | 818.3 | 827.2 | 335.4 | 421.9 | 83.7 | 0.437 | 24.91 | 150.6
2050:48 | 3674:24 | 151.1 | 108.7 | 818.9 | 827.1 | 334.8 | 422.1 | 84 | 0.451 | 24.87 | 150.4
2051:00 | 3674:24 | 151.2 | 108.3 | 818.9 | 827.5 | 334.3 | 420.6 | 83.8 | 0.462 | 24.88 | 150.6
2051:12 | 3674:24 | 151.2 | 108 | 818.8 | 827.1 | 334 | 421 | 83.8 | 0.469 | 24.87 | 150.6
2051:24 | 3669:36 | 151.2 | 107.9 | 819.1 | 826.8 | 335 | 422.6 | 83.8 | 0.445 | 24.89 | 150.4
2051:36 | 3669:36 | 151.2 | 107.8 | 818.3 | 826.3 | 336.2 | 423.6 | 83.9 | 0.419 | 24.88 | 150.6
2051:48 | 3669:36 | 151.1 | 107.6 | 818.9 | 826.8 | 335.5 | 422.3 | 83.9 | 0.46 | 24.95 | 150.3
2052:00 | 3669:36 | 151.2 | 107.8 | 818.3 | 826.2 | 336.2 | 423.9 | 83.9 | 0.453 | 24.91 | 150.2
2052:12 | 3667:12 | 151 | 107.6 | 818.3 | 825.9 | 335.3 | 421 | 83.8 | 0.408 | 24.95 | 150.3
2052:24 | 3667:12 | 151.1 | 107.6 | 818.4 | 826.6 | 335.8 | 421.9 | 83.8 | 0.419 | 24.9 | 149.7
2052:36 | 3669:36 | 151 | 107.2 | 818.4 | 826.8 | 336.6 | 422.8 | 83.8 | 0.448 | 24.88 | 150.3
2052:48 | 3672:00 | 151 | 107.3 | 818.4 | 825.8 | 335.8 | 422.1 | 83.9 | 0.451 | 24.91 | 150.5
2053:00 | 3672:00 | 151.2 | 107.7 | 818.6 | 826.4 | 336.6 | 422.2 | 83.8 | 0.439 | 24.86 | 150.7
2053:12 | 3672:00 | 151.2 | 107.6 | 818.1 | 826.4 | 335.7 | 422.5 | 83.8 | 0.485 | 24.89 | 150.4
2053:24 | 3669:36 | 151 | 107.8 | 818.7 | 825.9 | 335.7 | 421.8 | 83.7 | 0.423 | 24.89 | 150
2053:36 | 3672:00 | 151.1 | 107.8 | 819.1 | 826.6 | 335.9 | 421.5 | 83.9 | 0.467 | 24.9 | 150.4
2053:48 | 3674:24 | 151.1 | 107.9 | 818.9 | 826.4 | 335.3 | 422.3 | 83.8 | 0.452 | 24.83 | 149.8
2054:00 | 3674:24 | 151.1 | 108 | 819.1 | 826.6 | 335.8 | 423.3 | 83.8 | 0.454 | 24.87 | 150.7
2054:12 | 3674:24 | 151.2 | 108 | 818.4 | 826.9 | 334.4 | 420.4 | 83.8 | 0.433 | 24.9 | 150.7
2054:24 | 3679:12 | 151.4 | 108.1 | 818.8 | 826.6 | 335.4 | 420.7 | 83.8 | 0.424 | 24.9 | 150.2
2054:36 | 3676:48 | 151.2 | 107.8 | 818.2 | 826.8 | 335.7 | 421.2 | 83.6 | 0.437 | 24.9 | 150.2
2054:48 | 3674:24 | 151.3 | 107.9 | 819 | 827 | 334.4 | 421.7 | 83.9 | 0.378 | 24.89 | 150.6
2055:00 | 3669:36 | 151.2 | 107.6 | 818.2 | 826.4 | 335.1 | 423.6 | 83.6 | 0.45 | 24.91 | 150.1
2055:12 | 3669:36 | 151.1 | 107.3 | 818.2 | 826.8 | 335.1 | 421.9 | 83.6 | 0.433 | 24.88 | 149.8
2055:24 | 3669:36 | 151.2 | 107.6 | 817.9 | 826.5 | 335.4 | 422.3 | 83.8 | 0.453 | 24.88 | 150.5
2055:36 | 3674:24 | 151.2 | 107.4 | 818.7 | 826.8 | 334.8 | 421 | 83.8 | 0.428 | 24.93 | 150.4
2055:48 | 3672:00 | 151.2 | 107.6 | 818.1 | 826.5 | 337.4 | 424.4 | 83.8 | 0.457 | 24.88 | 149.7
2056:00 | 3672:00 | 151.4 | 107.9 | 818.9 | 826.7 | 335.3 | 422.1 | 83.8 | 0.491 | 24.9 | 150.6
2056:12 | 3674:24 | 151.2 | 108 | 819.2 | 826.7 | 335.7 | 421.4 | 83.8 | 0.442 | 24.92 | 150.6
2056:24 | 3674:24 | 151.3 | 108.1 | 818.5 | 826.6 | 335.1 | 422.1 | 83.8 | 0.462 | 24.92 | 150.8
2056:36 | 3669:36 | 151.1 | 108.2 | 818.3 | 826.4 | 335.9 | 421.7 | 83.8 | 0.423 | 24.91 | 150.4
2056:48 | 3669:36 | 151 | 108 | 818.5 | 826.8 | 337.2 | 421.8 | 83.8 | 0.432 | 24.89 | 150.5
2057:00 | 3667:12 | 151.1 | 108 | 818.5 | 827.2 | 336.7 | 423.3 | 83.8 | 0.43 | 24.89 | 149.8
2057:12 | 3669:36 | 151.1 | 107.9 | 818.7 | 826.8 | 334.7 | 421 | 83.7 | 0.441 | 24.89 | 150.2
2057:24 | 3674:24 | 151.3 | 108.1 | 818.9 | 827.1 | 335.8 | 420.1 | 83.8 | 0.412 | 24.91 | 150.9
2057:36 | 3674:24 | 151.4 | 108 | 818.6 | 827.3 | 335.3 | 422.6 | 83.8 | 0.439 | 24.9 | 149.9
2057:48 | 3674:24 | 151.4 | 107.9 | 818.3 | 826.5 | 335.4 | 422.8 | 83.7 | 0.426 | 24.88 | 150
2058:00 | 3672:00 | 151.2 | 108 | 818.4 | 826.6 | 335.3 | 422.1 | 83.8 | 0.446 | 24.9 | 150.5
2058:12 | 3669:36 | 151.1 | 107.7 | 818.6 | 826.2 | 334.6 | 420.7 | 83.7 | 0.408 | 24.9 | 150.1
2058:24 | 3667:12 | 151.1 | 107.9 | 818.9 | 826.6 | 335.7 | 422.6 | 83.9 | 0.442 | 24.87 | 150.2
2058:36 | 3669:36 | 151.1 | 107.9 | 818.4 | 826.8 | 334.3 | 421.4 | 83.8 | 0.403 | 24.9 | 150.6
2058:48 | 3669:36 | 151.1 | 107.8 | 818.7 | 826.8 | 335.1 | 420.8 | 83.8 | 0.412 | 24.93 | 150.1
2059:00 | 3669:36 | 151 | 107.8 | 818.7 | 826.6 | 335.9 | 422.6 | 83.9 | 0.437 | 24.88 | 150.3
2059:12 | 3669:36 | 151.1 | 107.8 | 819 | 826.4 | 335.7 | 422.5 | 83.8 | 0.421 | 24.9 | 149.9
2059:24 | 3674:24 | 151.3 | 107.9 | 818.3 | 826.5 | 334.2 | 421.9 | 83.8 | 0.48 | 24.88 | 150.7
2059:36 | 3676:48 | 151.2 | 107.8 | 818.8 | 826.9 | 334.7 | 421.2 | 83.8 | 0.437 | 24.9 | 150.8
2059:48 | 3674:24 | 151.2 | 107.7 | 819.2 | 826.6 | 336.5 | 422.2 | 83.8 | 0.448 | 24.91 | 150.6
2060:00 | 3672:00 | 151.1 | 107.7 | 819.6 | 826.4 | 335.8 | 423.7 | 83.9 | 0.45 | 24.9 | 149.9
2060:12 | 3669:36 | 151 | 107.7 | 818.9 | 827 | 336.5 | 423.2 | 83.8 | 0.43 | 24.9 | 150.2
2060:24 | 3669:36 | 151 | 107.6 | 818.2 | 826.7 | 335.3 | 423.3 | 83.7 | 0.404 | 24.9 | 149.9
2060:36 | 3667:12 | 150.9 | 107.8 | 818.7 | 827 | 335.8 | 423.4 | 83.8 | 0.448 | 24.87 | 149.6
2060:48 | 3672:00 | 151.1 | 107.7 | 818.3 | 826.7 | 335 | 421.5 | 83.8 | 0.441 | 24.88 | 150.6
2061:00 | 3674:24 | 151.1 | 107.7 | 818.7 | 826.7 | 335.8 | 422.5 | 83.9 | 0.475 | 24.88 | 150.7
2061:12 | 3672:00 | 151.3 | 107.7 | 818.8 | 826.9 | 336.2 | 423.4 | 83.9 | 0.45 | 24.86 | 150.6
2061:24 | 3674:24 | 151.1 | 107.8 | 818.8 | 826.8 | 336.6 | 422.8 | 83.8 | 0.451 | 24.86 | 150.1
2061:36 | 3674:24 | 151.1 | 107.9 | 818.4 | 827 | 334.4 | 420.6 | 83.7 | 0.421 | 24.88 | 150.7
2061:48 | 3672:00 | 151.1 | 107.8 | 818.2 | 826.4 | 336.1 | 421 | 83.7 | 0.455 | 24.87 | 150.5
2062:00 | 3669:36 | 151 | 107.7 | 818.4 | 826.6 | 338.4 | 425.9 | 83.8 | 0.433 | 24.86 | 150.2
2062:12 | 3672:00 | 151 | 107.7 | 818.3 | 826.8 | 334.3 | 421.2 | 83.8 | 0.423 | 24.87 | 150.4
2062:24 | 3672:00 | 151.2 | 108 | 818 | 826.6 | 336.2 | 421.2 | 83.8 | 0.426 | 24.87 | 150
2062:36 | 3674:24 | 151.2 | 107.8 | 818 | 826.6 | 335.5 | 422.3 | 83.7 | 0.447 | 24.87 | 149.9
2062:48 | 3672:00 | 151.2 | 107.9 | 818.7 | 826.9 | 336.2 | 422.9 | 83.9 | 0.428 | 24.94 | 149.8
2063:00 | 3674:24 | 151.4 | 107.7 | 818.3 | 826.9 | 335 | 420.1 | 83.8 | 0.452 | 24.9 | 149.9
2063:12 | 3672:00 | 151.2 | 107.8 | 818.3 | 827.2 | 335.7 | 422.6 | 83.8 | 0.45 | 24.92 | 150.5
2063:24 | 3669:36 | 151.2 | 107.8 | 819.2 | 827.2 | 336.1 | 423.3 | 83.7 | 0.419 | 24.89 | 149.9
2063:36 | 3669:36 | 151.1 | 107.7 | 818.7 | 826.9 | 335.5 | 422.9 | 83.8 | 0.421 | 24.87 | 150.6
2063:48 | 3669:36 | 151.1 | 107.7 | 818.3 | 827.5 | 335.4 | 423 | 83.8 | 0.439 | 24.9 | 149.6
2064:00 | 3667:12 | 151 | 107.6 | 817.9 | 827.3 | 335.8 | 422.8 | 83.9 | 0.468 | 24.93 | 150.5
2064:12 | 3669:36 | 151.2 | 107.6 | 817.9 | 827 | 335.1 | 421.9 | 83.8 | 0.444 | 24.9 | 150.1
2064:24 | 3667:12 | 151.1 | 107.8 | 819.1 | 826.4 | 333.6 | 420.4 | 84 | 0.438 | 24.94 | 150.3
2064:36 | 3669:36 | 151.2 | 107.9 | 818.3 | 827.2 | 335.7 | 422.5 | 83.9 | 0.473 | 24.93 | 150.7
2064:48 | 3674:24 | 151.3 | 108.2 | 818.6 | 826.7 | 335 | 420.6 | 83.8 | 0.445 | 24.93 | 150.4
2065:00 | 3674:24 | 151.3 | 108.1 | 817.9 | 826.7 | 333.2 | 420 | 83.9 | 0.461 | 24.9 | 150.6
2065:12 | 3672:00 | 151.1 | 108.1 | 818.7 | 827.2 | 336.3 | 422.3 | 83.9 | 0.416 | 24.88 | 150.1
2065:24 | 3672:00 | 151.1 | 108.2 | 818.7 | 826.9 | 334.6 | 422.1 | 83.9 | 0.424 | 24.89 | 150.6
2065:36 | 3669:36 | 151.1 | 108.3 | 818.4 | 826.8 | 335.1 | 421.1 | 83.8 | 0.439 | 24.9 | 149.7
2065:48 | 3672:00 | 151.1 | 108.2 | 818.9 | 826.6 | 334.8 | 421.4 | 83.7 | 0.441 | 24.93 | 150.5
2066:00 | 3672:00 | 151.2 | 108.2 | 818.7 | 826.5 | 335.7 | 422.1 | 83.9 | 0.44 | 24.92 | 150.6
2066:12 | 3674:24 | 151.2 | 108 | 818.8 | 826.3 | 335.7 | 423.2 | 83.9 | 0.463 | 24.9 | 150.4
2066:24 | 3674:24 | 151.4 | 108.2 | 818.6 | 826.8 | 337.4 | 425.9 | 83.9 | 0.442 | 24.9 | 150.3
2066:36 | 3674:24 | 151.2 | 108.1 | 818.6 | 826.4 | 335.1 | 421.8 | 83.9 | 0.453 | 24.92 | 150.7
2066:48 | 3672:00 | 151.1 | 108.1 | 818.3 | 826.8 | 336.6 | 422.1 | 83.8 | 0.463 | 24.91 | 150.5
2067:00 | 3672:00 | 151 | 107.7 | 818.6 | 826.9 | 335.8 | 423 | 83.7 | 0.394 | 24.88 | 150
2067:12 | 3669:36 | 151.1 | 107.7 | 817.8 | 827 | 336.6 | 422.2 | 83.9 | 0.447 | 24.88 | 150.5
2067:24 | 3669:36 | 151 | 107.5 | 818.4 | 827 | 335.1 | 422.3 | 83.8 | 0.396 | 24.94 | 150.1
2067:36 | 3667:12 | 151 | 107.7 | 818.3 | 826.4 | 335.1 | 421.5 | 83.8 | 0.446 | 24.9 | 150.3
2067:48 | 3669:36 | 151.1 | 107.6 | 818.6 | 827.2 | 335.5 | 422.1 | 83.8 | 0.412 | 24.88 | 149.7
2068:00 | 3669:36 | 151.1 | 107.4 | 818.2 | 826.7 | 335.4 | 422.2 | 83.8 | 0.442 | 24.87 | 150.6
2068:12 | 3674:24 | 151.2 | 107.4 | 818.5 | 826.9 | 336.7 | 420.8 | 83.8 | 0.422 | 24.91 | 149.7
2068:24 | 3669:36 | 151.2 | 107.4 | 818.1 | 826.8 | 335.1 | 419.9 | 83.7 | 0.439 | 24.9 | 150.3
2068:36 | 3674:24 | 151.2 | 107.5 | 818.3 | 827.3 | 336.1 | 424 | 83.8 | 0.444 | 24.9 | 150.4
2068:48 | 3674:24 | 151.1 | 107.6 | 818.7 | 826.2 | 334.3 | 420.8 | 83.8 | 0.416 | 24.86 | 150.6
2069:00 | 3674:24 | 151.1 | 107.7 | 817.9 | 827.3 | 334.3 | 420.8 | 83.9 | 0.446 | 24.89 | 150.6
2069:12 | 3674:24 | 151.4 | 107.8 | 818.4 | 827 | 334.4 | 420.8 | 83.9 | 0.428 | 24.91 | 150.7
2069:24 | 3672:00 | 151.2 | 107.9 | 818.2 | 826.9 | 334.2 | 419.6 | 83.8 | 0.445 | 24.9 | 150.6
2069:36 | 3672:00 | 151.1 | 107.9 | 818.9 | 826.8 | 334.6 | 419.7 | 83.9 | 0.455 | 24.87 | 150.4
2069:48 | 3672:00 | 151.1 | 108.2 | 817.9 | 826.8 | 336.6 | 422.9 | 83.8 | 0.439 | 24.88 | 149.9
2070:00 | 3674:24 | 151.3 | 108.1 | 818.7 | 826.9 | 334.2 | 419.5 | 84 | 0.428 | 24.88 | 149.9
2070:12 | 3676:48 | 151.4 | 108.3 | 818.8 | 826.8 | 335 | 420.8 | 83.8 | 0.427 | 24.91 | 150.4
2070:24 | 3674:24 | 151.3 | 108.3 | 818.1 | 826.4 | 332.3 | 418.5 | 83.8 | 0.426 | 24.85 | 150.4
2070:36 | 3672:00 | 151.2 | 108.3 | 818.3 | 826.9 | 335.4 | 423.2 | 83.9 | 0.427 | 24.87 | 150.7
2070:48 | 3672:00 | 151.1 | 108.3 | 818.6 | 826.8 | 334.7 | 421.9 | 83.9 | 0.441 | 24.92 | 149.9
2071:00 | 3669:36 | 151.2 | 107.8 | 818.6 | 826.9 | 334.8 | 421.5 | 83.9 | 0.41 | 24.92 | 150.7
2071:12 | 3669:36 | 151.2 | 107.4 | 818.6 | 826.8 | 335.4 | 421.9 | 83.8 | 0.449 | 24.9 | 149.9
2071:24 | 3669:36 | 151.1 | 107.2 | 818.1 | 826.9 | 337.2 | 423.4 | 83.9 | 0.415 | 24.89 | 149.6
2071:36 | 3667:12 | 151 | 107.1 | 818.9 | 827.1 | 336.2 | 420.1 | 84 | 0.439 | 24.93 | 150.4
2071:48 | 3669:36 | 151.1 | 107.3 | 818.2 | 826.8 | 336.3 | 423.4 | 83.9 | 0.472 | 24.92 | 149.5
2072:00 | 3667:12 | 151 | 107.6 | 818.9 | 827.3 | 335 | 421.8 | 83.9 | 0.457 | 24.91 | 150.3
2072:12 | 3669:36 | 151.2 | 107.9 | 818.8 | 827.1 | 335.7 | 422.6 | 83.8 | 0.431 | 24.92 | 150.4
2072:24 | 3679:12 | 151.3 | 108.3 | 818.4 | 827.5 | 334.8 | 420.6 | 83.8 | 0.41 | 24.88 | 150.8
2072:36 | 3676:48 | 151.4 | 108.6 | 818.6 | 827.8 | 333.9 | 419.3 | 83.9 | 0.437 | 24.92 | 150.7
2072:48 | 3674:24 | 151.2 | 108.3 | 818.3 | 826.9 | 335.1 | 421.4 | 83.8 | 0.414 | 24.89 | 150.7
2073:00 | 3672:00 | 151.2 | 108 | 818.3 | 826.7 | 334.4 | 420.4 | 83.9 | 0.135 | 24.89 | 150.6
2073:12 | 3672:00 | 151 | 107.7 | 818.3 | 827.2 | 334 | 420.6 | 83.8 | 0.221 | 24.9 | 150.2
2073:24 | 3672:00 | 151.1 | 107.5 | 818.7 | 826.5 | 335.5 | 422.1 | 84.1 | 0.24 | 24.91 | 150.7
2073:36 | 3672:00 | 151.2 | 107.3 | 817.7 | 826.5 | 335.9 | 421.8 | 83.8 | 0.246 | 24.9 | 149.8
2073:48 | 3672:00 | 151 | 107.1 | 818.2 | 826.3 | 336.3 | 422.5 | 83.8 | 0.236 | 24.9 | 150.6
2074:00 | 3669:36 | 151 | 107 | 818.2 | 826.7 | 335.1 | 422.2 | 83.8 | 0.241 | 24.92 | 150.5
2074:12 | 3669:36 | 151.1 | 107.2 | 818.7 | 826.3 | 335.5 | 422.3 | 83.9 | 0.254 | 24.92 | 150.4
2074:24 | 3672:00 | 151.2 | 107.7 | 818.3 | 826.6 | 335.3 | 421.8 | 84 | 0.259 | 24.92 | 150.7
2074:36 | 3674:24 | 151.1 | 107.9 | 818.3 | 826.3 | 335.9 | 420.6 | 83.9 | 0.267 | 24.91 | 150.5
2074:48 | 3676:48 | 151.4 | 108.2 | 818.8 | 826.4 | 334.7 | 421.4 | 84 | 0.263 | 24.9 | 150.9
2075:00 | 3676:48 | 151.4 | 108.4 | 818.8 | 826.8 | 334.3 | 421.2 | 84 | 0.266 | 24.9 | 150.4
2075:12 | 3676:48 | 151.2 | 108.5 | 818.7 | 826.7 | 335 | 422.1 | 84 | 0.266 | 24.88 | 149.8
2075:24 | 3674:24 | 151.2 | 108.3 | 818.1 | 826.9 | 335.1 | 421.9 | 83.8 | 0.268 | 24.88 | 150.7
2075:36 | 3674:24 | 151.1 | 108 | 817.2 | 827.3 | 334.8 | 422.2 | 84 | 0.272 | 24.88 | 150.4
2075:48 | 3676:48 | 151.2 | 107.8 | 816.9 | 826.4 | 336.6 | 421.2 | 83.9 | 0.295 | 24.9 | 150.7
2076:00 | 3676:48 | 151.2 | 108 | 816.8 | 826 | 335.4 | 419.2 | 83.9 | 0.28 | 24.9 | 149.6
2076:12 | 3676:48 | 151.2 | 107.8 | 817.5 | 827.1 | 335.3 | 423.7 | 83.8 | 0.272 | 24.87 | 150.7
2076:24 | 3676:48 | 151.3 | 107.6 | 817.6 | 826.4 | 335.7 | 421 | 84.1 | 0.298 | 24.88 | 150
2076:36 | 3674:24 | 151.1 | 107.7 | 816.6 | 826.9 | 335.5 | 421.4 | 83.9 | 0.288 | 24.87 | 150.4
2076:48 | 3672:00 | 151.2 | 107.7 | 817 | 826.8 | 335.9 | 422.2 | 84 | 0.298 | 24.9 | 150.6
2077:00 | 3674:24 | 151.2 | 107.6 | 817.2 | 827.1 | 335.4 | 420.8 | 83.8 | 0.322 | 24.91 | 150.4
2077:12 | 3674:24 | 151.2 | 107.6 | 816.6 | 827 | 333.9 | 421.2 | 83.9 | 0.306 | 24.9 | 150.8
2077:24 | 3676:48 | 151.2 | 107.6 | 816.6 | 826.8 | 335.1 | 422.3 | 84.1 | 0.32 | 24.9 | 150.6
2077:36 | 3669:36 | 151.2 | 107.6 | 816.3 | 826.2 | 335.1 | 421.1 | 83.9 | 0.324 | 24.92 | 150.5
2077:48 | 3672:00 | 151.1 | 107.6 | 816.9 | 827.4 | 335.8 | 421.4 | 84 | 0.329 | 24.91 | 150.5
2078:00 | 3672:00 | 151.2 | 107.7 | 816.6 | 826.8 | 337.3 | 423.9 | 83.8 | 0.346 | 24.91 | 150.6
2078:12 | 3669:36 | 151.2 | 107.8 | 817.1 | 827.1 | 336.3 | 422.8 | 84 | 0.334 | 24.91 | 149.7
2078:24 | 3674:24 | 151.2 | 107.7 | 817.2 | 826.7 | 335.4 | 421.4 | 84 | 0.304 | 24.88 | 150.1
2078:36 | 3674:24 | 151.2 | 107.9 | 817.2 | 825.9 | 335.7 | 421.9 | 84 | 0.355 | 24.95 | 150.4
2078:48 | 3674:24 | 151.3 | 107.8 | 817.2 | 826.8 | 333.8 | 420.6 | 84 | 0.324 | 24.88 | 149.7
2079:00 | 3674:24 | 151.4 | 107.8 | 817.6 | 826.8 | 335.5 | 420.7 | 83.8 | 0.355 | 24.88 | 150.8
2079:12 | 3674:24 | 151.2 | 108.1 | 817.3 | 826.7 | 334 | 419.5 | 83.9 | 0.34 | 24.87 | 150.7
2079:24 | 3674:24 | 151.2 | 108.1 | 817.2 | 826.6 | 334.2 | 419.5 | 84.1 | 0.38 | 24.92 | 150.6
2079:36 | 3674:24 | 151.1 | 107.9 | 817.1 | 826.5 | 334.6 | 419.9 | 84 | 0.338 | 24.93 | 150.6
2079:48 | 3669:36 | 151 | 108.1 | 817.3 | 826.5 | 336.2 | 422.1 | 83.9 | 0.381 | 24.9 | 150.4
2080:00 | 3669:36 | 151.1 | 107.6 | 817.2 | 826.9 | 335.9 | 422.2 | 83.8 | 0.322 | 24.92 | 150.7
2080:12 | 3672:00 | 151 | 107.5 | 817.3 | 826.3 | 336.6 | 422.8 | 83.9 | 0.356 | 24.88 | 150.2
2080:24 | 3672:00 | 151 | 107.5 | 817.2 | 826.6 | 335.1 | 421.8 | 83.9 | 0.351 | 24.93 | 150.7
2080:36 | 3674:24 | 151.1 | 107.6 | 817.2 | 826.2 | 335.3 | 422.1 | 83.9 | 0.365 | 24.9 | 150.6
2080:48 | 3674:24 | 151.2 | 107.9 | 817.4 | 826.5 | 334.3 | 421.2 | 83.8 | 0.374 | 24.89 | 150.1
2081:00 | 3674:24 | 151.2 | 108.1 | 817.3 | 826.9 | 335.4 | 422.3 | 83.8 | 0.335 | 24.88 | 150.4
2081:12 | 3676:48 | 151.3 | 108.1 | 817.7 | 825.9 | 335.3 | 422.9 | 83.9 | 0.336 | 24.88 | 150.2
2081:24 | 3676:48 | 151.2 | 108.3 | 817.6 | 827.2 | 335 | 420.1 | 83.8 | 0.39 | 24.89 | 150.4
2081:36 | 3676:48 | 151.2 | 108.5 | 817.4 | 827.1 | 335.1 | 421.4 | 84.1 | 0.35 | 24.9 | 150.7
2081:48 | 3676:48 | 151.3 | 107.8 | 817.2 | 826.1 | 335.4 | 421.4 | 83.9 | 0.38 | 24.91 | 150.6
2082:00 | 3669:36 | 151.1 | 107.6 | 817.2 | 826.6 | 335.3 | 422.5 | 83.9 | 0.394 | 24.93 | 150.6
2082:12 | 3672:00 | 151.1 | 107.6 | 816.9 | 826.1 | 336.1 | 422.3 | 84.1 | 0.375 | 24.9 | 150.6
2082:24 | 3674:24 | 151.2 | 107.3 | 817.2 | 826.1 | 336.1 | 421.8 | 84.2 | 0.394 | 24.92 | 150.4
2082:36 | 3674:24 | 151.1 | 106.9 | 817.1 | 826.6 | 336.5 | 423.4 | 84.2 | 0.421 | 24.93 | 150.6
2082:48 | 3674:24 | 151.2 | 107.4 | 816.8 | 827 | 336.5 | 423 | 84 | 0.421 | 24.92 | 150.3
2083:00 | 3672:00 | 151.1 | 107.6 | 817.1 | 826.3 | 335.4 | 421 | 84 | 0.405 | 24.93 | 150.7
2083:12 | 3674:24 | 151.2 | 107.8 | 817.8 | 826.4 | 335.7 | 422.8 | 83.9 | 0.35 | 24.91 | 150.5
2083:24 | 3672:00 | 151.1 | 108.2 | 816.9 | 826.6 | 337.2 | 424.4 | 83.9 | 0.376 | 24.9 | 150.1
2083:36 | 3672:00 | 151.2 | 108.3 | 817.5 | 826.7 | 335 | 419.6 | 84 | 0.359 | 24.88 | 150.2
2083:48 | 3676:48 | 151.3 | 108.2 | 817.6 | 826.6 | 335.8 | 421.1 | 83.8 | 0.414 | 24.85 | 150.8
2084:00 | 3674:24 | 151.1 | 108.2 | 816.9 | 826.3 | 334.8 | 422.5 | 83.9 | 0.376 | 24.9 | 150.6
2084:12 | 3674:24 | 151.1 | 108.3 | 817 | 826.8 | 335.4 | 422.1 | 84 | 0.392 | 24.88 | 150.6
2084:24 | 3672:00 | 151.2 | 107.7 | 817.1 | 827.5 | 333.9 | 419.9 | 83.9 | 0.372 | 24.9 | 150.4
2084:36 | 3669:36 | 151.2 | 107.4 | 816.9 | 826.8 | 334 | 420 | 83.8 | 0.379 | 24.91 | 150.6
2084:48 | 3669:36 | 151.1 | 107.4 | 817.1 | 827.2 | 336.5 | 424 | 83.9 | 0.398 | 24.87 | 149.7
2085:00 | 3669:36 | 151.1 | 107.2 | 817.5 | 827.1 | 335.4 | 422.1 | 83.9 | 0.356 | 24.87 | 149.4
2085:12 | 3672:00 | 151.3 | 107.2 | 817 | 826.8 | 334.8 | 420.3 | 83.8 | 0.369 | 24.89 | 150.8
2085:24 | 3672:00 | 151.2 | 107.6 | 817.2 | 827.4 | 334.7 | 420.8 | 83.8 | 0.375 | 24.86 | 150.5
2085:36 | 3674:24 | 151.4 | 107.7 | 817.3 | 826.9 | 334.6 | 420.1 | 83.9 | 0.414 | 24.87 | 150.2
2085:48 | 3674:24 | 151.5 | 107.9 | 817.4 | 826.7 | 335.7 | 422.3 | 84 | 0.376 | 24.85 | 150.2
2086:00 | 3674:24 | 151.3 | 108.2 | 817.1 | 826.5 | 333.9 | 420.3 | 83.8 | 0.395 | 24.87 | 150.7
2086:12 | 3674:24 | 151.4 | 108.4 | 816.6 | 827.3 | 334.3 | 421.4 | 83.9 | 0.385 | 24.87 | 150.7
2086:24 | 3676:48 | 151.1 | 108.5 | 817.7 | 827.6 | 334.7 | 420.6 | 83.9 | 0.387 | 24.88 | 150.6
2086:36 | 3674:24 | 151.1 | 108.2 | 817.8 | 827.1 | 334.7 | 421.1 | 84 | 0.386 | 24.91 | 150.6
2086:48 | 3672:00 | 151.2 | 108.1 | 817.6 | 827.3 | 335.5 | 422.3 | 83.9 | 0.423 | 24.92 | 150.6
2087:00 | 3669:36 | 151.2 | 107.7 | 816.8 | 827.6 | 334.6 | 422.1 | 83.9 | 0.435 | 24.9 | 150.6
2087:12 | 3669:36 | 151 | 107.7 | 817.2 | 826.9 | 335.5 | 422.5 | 83.9 | 0.428 | 24.88 | 150.4
2087:24 | 3669:36 | 151.1 | 107.3 | 816.7 | 826.9 | 336.2 | 421.8 | 84 | 0.399 | 24.88 | 150.4
2087:36 | 3669:36 | 151.1 | 107.1 | 817.8 | 826.7 | 336.5 | 422.9 | 83.9 | 0.466 | 24.88 | 150.2
2087:48 | 3669:36 | 151.1 | 106.8 | 818.3 | 827.6 | 335.8 | 420.3 | 83.9 | 0.448 | 24.89 | 150.6
2088:00 | 3669:36 | 150.9 | 107.2 | 817.4 | 826.5 | 334.7 | 422.2 | 83.8 | 0.4 | 24.9 | 149.8
2088:12 | 3674:24 | 151.1 | 107.6 | 817.5 | 827.1 | 336.6 | 422.2 | 83.9 | 0.408 | 24.88 | 150.3
2088:24 | 3676:48 | 151.2 | 107.8 | 817.3 | 827.1 | 336.9 | 423.7 | 83.9 | 0.44 | 24.88 | 150.5
2088:36 | 3676:48 | 151.4 | 108.1 | 817.7 | 826.8 | 335.3 | 422.8 | 83.9 | 0.423 | 24.86 | 150.3
2088:48 | 3676:48 | 151.3 | 108.2 | 817.6 | 827.1 | 335.8 | 422.5 | 83.9 | 0.4 | 24.89 | 150.8
2089:00 | 3676:48 | 151.3 | 108.4 | 818 | 827.7 | 334.4 | 419.9 | 83.9 | 0.393 | 24.87 | 150.7
2089:12 | 3674:24 | 151.2 | 108.6 | 817.9 | 827.1 | 336.3 | 422.2 | 83.9 | 0.432 | 24.86 | 150.7
2089:24 | 3672:00 | 151.2 | 108.2 | 817.1 | 827 | 333.1 | 419.9 | 83.9 | 0.387 | 24.87 | 150.6
2089:36 | 3672:00 | 151.2 | 107.6 | 818.1 | 827.7 | 337.4 | 424.4 | 83.9 | 0.413 | 24.89 | 150.7
2089:48 | 3672:00 | 151.1 | 107.4 | 817.9 | 827.4 | 337.7 | 424 | 84 | 0.385 | 24.95 | 150.4
2090:00 | 3669:36 | 151 | 107.2 | 817.8 | 827.1 | 336.6 | 423.2 | 83.9 | 0.414 | 24.92 | 150.5
2090:12 | 3669:36 | 151.1 | 107.1 | 817.8 | 827.3 | 334.4 | 423.4 | 83.8 | 0.435 | 24.87 | 150.5
2090:24 | 3669:36 | 151 | 107.6 | 817.5 | 826.8 | 334.3 | 420.1 | 83.8 | 0.458 | 24.86 | 150.6
2090:36 | 3672:00 | 151.1 | 107.6 | 818.1 | 827.3 | 333.5 | 420.3 | 83.8 | 0.426 | 24.86 | 150.7
2090:48 | 3676:48 | 151.4 | 107.7 | 817.4 | 827.8 | 333.4 | 420 | 83.9 | 0.466 | 24.89 | 150.8
2091:00 | 3676:48 | 151.4 | 108.1 | 817.7 | 827.5 | 334.6 | 421.5 | 83.9 | 0.437 | 24.87 | 150.8
2091:12 | 3674:24 | 151.4 | 108.2 | 817.3 | 826.9 | 335.1 | 422.2 | 83.9 | 0.423 | 24.87 | 150.7
2091:24 | 3676:48 | 151.2 | 108 | 817.3 | 827.6 | 334.8 | 419.9 | 84 | 0.417 | 24.88 | 150.4
2091:36 | 3674:24 | 151.2 | 108.3 | 817.6 | 827.9 | 335.3 | 423 | 83.9 | 0.423 | 24.93 | 150.6
2091:48 | 3672:00 | 151.1 | 108.3 | 817 | 827.4 | 336.7 | 422.2 | 83.9 | 0.413 | 24.88 | 150.7
2092:00 | 3669:36 | 151 | 108.2 | 817.9 | 827.7 | 336.1 | 422.9 | 84 | 0.43 | 24.9 | 150.4
2092:12 | 3674:24 | 151.2 | 107.8 | 817.3 | 827.8 | 335.1 | 421.7 | 83.9 | 0.435 | 24.87 | 150.6
2092:24 | 3674:24 | 151.2 | 107.9 | 817.3 | 827.4 | 334.4 | 420.4 | 83.9 | 0.43 | 24.88 | 150.6
2092:36 | 3674:24 | 151.3 | 107.8 | 817.7 | 827.4 | 335.4 | 421.5 | 83.9 | 0.427 | 24.87 | 150.5
2092:48 | 3676:48 | 151.4 | 107.8 | 817.7 | 827.7 | 334.8 | 422.2 | 83.8 | 0.404 | 24.87 | 150.4
2093:00 | 3676:48 | 151.4 | 107.8 | 817.9 | 827.8 | 335.7 | 422.6 | 83.9 | 0.451 | 24.89 | 150.1
2093:12 | 3672:00 | 151.1 | 107.8 | 817.7 | 827.4 | 336.5 | 423.2 | 83.9 | 0.431 | 24.85 | 150.7
2093:24 | 3669:36 | 151.2 | 107.8 | 817.3 | 827.7 | 336.6 | 423.6 | 84 | 0.436 | 24.93 | 150.1
2093:36 | 3674:24 | 151.2 | 107.7 | 817.4 | 828.1 | 335.7 | 423.3 | 83.8 | 0.465 | 24.88 | 150.6
2093:48 | 3672:00 | 151.3 | 107.7 | 817.8 | 827.7 | 334.7 | 422.9 | 84 | 0.459 | 24.9 | 150.6
2094:00 | 3674:24 | 151.2 | 107.6 | 817.9 | 828.1 | 335.1 | 421.1 | 84 | 0.426 | 24.88 | 150.8
2094:12 | 3674:24 | 151.2 | 107.8 | 817.4 | 828.4 | 335.3 | 423 | 83.9 | 0.43 | 24.88 | 150.5
2094:24 | 3674:24 | 151.4 | 107.9 | 817.8 | 827.6 | 334.2 | 419.3 | 84 | 0.442 | 24.86 | 149.6
2094:36 | 3674:24 | 151.2 | 107.8 | 817.7 | 827.9 | 335.1 | 421.2 | 83.8 | 0.469 | 24.87 | 150.1
2094:48 | 3674:24 | 151.2 | 107.7 | 817.6 | 827.6 | 335.8 | 422.6 | 83.9 | 0.455 | 24.87 | 150.7
2095:00 | 3672:00 | 151.2 | 107.8 | 817.8 | 828.1 | 336.6 | 423 | 84 | 0.462 | 24.87 | 150.6
2095:12 | 3669:36 | 151.1 | 107.6 | 817.1 | 827.7 | 335.3 | 422.8 | 84.1 | 0.449 | 24.9 | 150.4
2095:24 | 3669:36 | 151.1 | 107.4 | 817.6 | 827.7 | 335.1 | 421.1 | 83.9 | 0.463 | 24.9 | 150.4
2095:36 | 3669:36 | 151.2 | 107.3 | 817.6 | 828.1 | 335.7 | 422.1 | 83.8 | 0.453 | 24.9 | 150.1
2095:48 | 3672:00 | 151.3 | 107.2 | 817.7 | 827.5 | 335.4 | 421.4 | 84 | 0.415 | 24.87 | 150.7
2096:00 | 3674:24 | 151.2 | 107.7 | 817.7 | 827.8 | 335.5 | 421.8 | 83.9 | 0.458 | 24.88 | 150.2
2096:12 | 3674:24 | 151.2 | 107.7 | 818.1 | 827.2 | 335.3 | 421.9 | 84 | 0.445 | 24.88 | 150.4
2096:24 | 3674:24 | 151.2 | 107.9 | 817.6 | 827.4 | 336.1 | 422.1 | 83.8 | 0.447 | 24.94 | 150.2
2096:36 | 3674:24 | 151.3 | 107.8 | 817.1 | 827.8 | 335.4 | 422.2 | 83.9 | 0.454 | 24.87 | 150.7
2096:48 | 3674:24 | 151.2 | 107.9 | 817.7 | 827.6 | 334.8 | 420.4 | 84 | 0.48 | 24.87 | 150.6
2097:00 | 3674:24 | 151.2 | 107.9 | 817.6 | 827.3 | 334.4 | 420.3 | 84.2 | 0.421 | 24.88 | 150.8
2097:12 | 3672:00 | 151.1 | 108.1 | 817.4 | 827.9 | 334.4 | 421.4 | 83.9 | 0.437 | 24.89 | 150.5
2097:24 | 3674:24 | 151.2 | 108.2 | 817.4 | 827.7 | 335 | 420.1 | 84 | 0.432 | 24.88 | 150.8
2097:36 | 3676:48 | 151.2 | 108 | 817.3 | 827.7 | 334.3 | 421.1 | 83.9 | 0.419 | 24.84 | 150.9
2097:48 | 3674:24 | 151.4 | 108 | 817.7 | 827.7 | 335 | 420.1 | 84 | 0.421 | 24.94 | 150.5
2098:00 | 3674:24 | 151.2 | 107.9 | 818.2 | 827.3 | 334.3 | 419.6 | 84.1 | 0.442 | 24.89 | 149.8
2098:12 | 3674:24 | 151.2 | 108 | 817.1 | 827.6 | 334.7 | 420.7 | 84 | 0.432 | 24.9 | 150.8
2098:24 | 3676:48 | 151.4 | 107.8 | 817.4 | 827 | 335.7 | 421.9 | 84 | 0.43 | 24.88 | 149.5
2098:36 | 3676:48 | 151.2 | 107.9 | 817.4 | 827.1 | 336.1 | 420.8 | 83.9 | 0.457 | 24.87 | 150.9
2098:48 | 3676:48 | 151.3 | 107.8 | 817.3 | 827.7 | 333.2 | 419.7 | 84 | 0.473 | 24.86 | 150.9
2099:00 | 3676:48 | 151.3 | 107.6 | 817.3 | 827.4 | 335.1 | 422.2 | 83.9 | 0.458 | 24.87 | 150.6
2099:12 | 3674:24 | 151.3 | 107.8 | 818.1 | 827.8 | 336.3 | 423.3 | 83.9 | 0.444 | 24.88 | 150.8
2099:24 | 3672:00 | 151.1 | 107.6 | 817 | 827.9 | 334.7 | 421.1 | 83.9 | 0.428 | 24.9 | 150.1
2099:36 | 3669:36 | 151.1 | 107.7 | 817.4 | 827.7 | 336.9 | 423.7 | 83.9 | 0.419 | 24.87 | 150.6
2099:48 | 3674:24 | 151.3 | 107.8 | 817 | 828.4 | 336.1 | 422.3 | 83.9 | 0.427 | 24.87 | 150.8
2100:00 | 3674:24 | 151.3 | 107.8 | 817.2 | 827.5 | 335.9 | 421.8 | 83.9 | 0.408 | 24.87 | 150.8
2100:12 | 3672:00 | 151.1 | 107.9 | 817.3 | 828.1 | 333.5 | 419.5 | 83.9 | 0.451 | 24.86 | 150.2
2100:24 | 3674:24 | 151.4 | 107.4 | 817.5 | 828.4 | 335.7 | 422.9 | 83.9 | 0.483 | 24.88 | 150.8
2100:36 | 3674:24 | 151.3 | 107.9 | 817.9 | 828.1 | 335 | 420.3 | 84 | 0.436 | 24.89 | 150.2
2100:48 | 3674:24 | 151.4 | 107.6 | 817.1 | 827.5 | 334.8 | 422.8 | 83.9 | 0.394 | 24.83 | 149.9
2101:00 | 3674:24 | 151.2 | 107.7 | 817.6 | 826.8 | 333.2 | 418.3 | 83.8 | 0.432 | 24.85 | 150.7
2101:12 | 3674:24 | 151.3 | 107.8 | 817.2 | 827.3 | 333.2 | 420.1 | 83.8 | 0.441 | 24.88 | 150.9
2101:24 | 3674:24 | 151.3 | 107.8 | 817.8 | 827.3 | 336.5 | 422.5 | 83.8 | 0.493 | 24.85 | 150.6
2101:36 | 3674:24 | 151.4 | 107.6 | 817.5 | 826.7 | 336.6 | 422.9 | 83.9 | 0.413 | 24.87 | 150.8
2101:48 | 3674:24 | 151.2 | 108.1 | 817.3 | 826.6 | 336.3 | 423.2 | 83.8 | 0.404 | 24.85 | 150.2
2102:00 | 3674:24 | 151.4 | 108.1 | 817.2 | 827.6 | 335.7 | 422.1 | 83.9 | 0.435 | 24.89 | 150.4
2102:12 | 3676:48 | 151.4 | 108.2 | 817.7 | 827.6 | 335.8 | 424.6 | 83.8 | 0.469 | 24.85 | 150.7
2102:24 | 3674:24 | 151.4 | 108.2 | 817.6 | 827.4 | 333.9 | 419.7 | 83.9 | 0.435 | 24.86 | 150.6
2102:36 | 3674:24 | 151.3 | 107.9 | 817.3 | 827.4 | 334.8 | 421.2 | 84 | 0.448 | 24.85 | 150.4
2102:48 | 3676:48 | 151.4 | 107.8 | 817.2 | 827.3 | 334.4 | 420.3 | 83.9 | 0.45 | 24.84 | 149.8
2103:00 | 3676:48 | 151.4 | 107.8 | 817.3 | 826.7 | 334.4 | 420.8 | 83.8 | 0.435 | 24.85 | 150.6
2103:12 | 3676:48 | 151.4 | 107.7 | 817 | 827.3 | 335.8 | 421 | 84 | 0.443 | 24.85 | 150.6
2103:24 | 3674:24 | 151.2 | 107.7 | 817.7 | 827.7 | 336.1 | 422.5 | 84 | 0.469 | 24.82 | 150.4
2103:36 | 3674:24 | 151.4 | 107.9 | 817.3 | 827.3 | 334.8 | 420.6 | 83.9 | 0.464 | 24.83 | 150.4
2103:48 | 3676:48 | 151.5 | 107.9 | 817.3 | 827.4 | 336.5 | 423.6 | 84 | 0.455 | 24.87 | 150.7
2104:00 | 3676:48 | 151.3 | 107.8 | 817.9 | 826.9 | 334.4 | 421.4 | 84 | 0.43 | 24.88 | 150.9
2104:12 | 3674:24 | 151.2 | 107.6 | 817.1 | 827.2 | 334.7 | 420.6 | 84 | 0.5 | 24.87 | 150.3
2104:24 | 3674:24 | 151.1 | 107.4 | 816.7 | 826.7 | 335.8 | 423 | 83.9 | 0.458 | 24.86 | 150.8
2104:36 | 3669:36 | 151.1 | 107.3 | 816.9 | 826.8 | 337.4 | 423.4 | 83.7 | 0.453 | 24.87 | 150.1
2104:48 | 3669:36 | 151.2 | 107.2 | 816.9 | 826.8 | 338 | 423.9 | 84 | 0.43 | 24.87 | 150.1
2105:00 | 3672:00 | 151.2 | 107.3 | 817.4 | 826.8 | 336.6 | 424.3 | 84 | 0.446 | 24.88 | 150.3
2105:12 | 3672:00 | 151.2 | 107.4 | 817.3 | 827.2 | 336.1 | 422.2 | 83.8 | 0.435 | 24.87 | 150.7
2105:24 | 3672:00 | 151.3 | 107.4 | 817.4 | 827.4 | 337.2 | 424.3 | 84 | 0.391 | 24.87 | 149.8
2105:36 | 3672:00 | 151.2 | 107.7 | 817.4 | 826.7 | 333.1 | 418.8 | 83.8 | 0.435 | 24.89 | 150.4
2105:48 | 3676:48 | 151.4 | 107.9 | 817.1 | 827.2 | 336.1 | 422.3 | 84 | 0.459 | 24.85 | 150.5
2106:00 | 3676:48 | 151.5 | 107.9 | 817.5 | 826.4 | 334.3 | 421.7 | 83.9 | 0.466 | 24.87 | 150.9
2106:12 | 3674:24 | 151.3 | 108.1 | 818.1 | 827 | 335.5 | 419.5 | 83.8 | 0.451 | 24.84 | 150.8
2106:24 | 3674:24 | 151.3 | 108.1 | 817.7 | 826.5 | 334.2 | 420.1 | 83.8 | 0.469 | 24.85 | 150.8
2106:36 | 3674:24 | 151.3 | 108.1 | 817.6 | 826.9 | 335.8 | 422.2 | 83.8 | 0.446 | 24.86 | 150.4
2106:48 | 3676:48 | 151.5 | 108.1 | 817.8 | 826.7 | 335.1 | 421.4 | 83.9 | 0.455 | 24.86 | 150.9
2107:00 | 3676:48 | 151.4 | 108.2 | 817.1 | 826.7 | 334.6 | 421.1 | 84 | 0.473 | 24.87 | 150.8
2107:12 | 3674:24 | 151.2 | 108.3 | 817.1 | 827.1 | 333.8 | 419.5 | 84 | 0.448 | 24.86 | 150.8
2107:24 | 3672:00 | 151.4 | 108.2 | 817.8 | 827.1 | 335.7 | 421.9 | 83.9 | 0.449 | 24.87 | 150.7
2107:36 | 3674:24 | 151.3 | 108 | 817.7 | 827.3 | 335.1 | 421.8 | 84 | 0.441 | 24.87 | 150.8
2107:48 | 3674:24 | 151.2 | 107.6 | 817.8 | 827 | 336.5 | 423.6 | 83.8 | 0.457 | 24.88 | 150.7
2108:00 | 3674:24 | 151.3 | 107.5 | 817.1 | 827.2 | 335.4 | 420.6 | 83.8 | 0.455 | 24.86 | 150.8
2108:12 | 3672:00 | 151.2 | 107.5 | 817.5 | 827.2 | 335.3 | 422.2 | 83.9 | 0.472 | 24.87 | 150.6
2108:24 | 3669:36 | 151.3 | 107.5 | 817.4 | 826.9 | 336.1 | 422.5 | 83.9 | 0.462 | 24.84 | 150.6
2108:36 | 3669:36 | 151.2 | 107.2 | 817.5 | 826.9 | 336.2 | 423.4 | 83.8 | 0.466 | 24.85 | 150.6
2108:48 | 3674:24 | 151.3 | 107.6 | 817.8 | 826.9 | 336.5 | 424 | 83.8 | 0.465 | 24.87 | 150
2109:00 | 3674:24 | 151.3 | 107.6 | 817.6 | 827 | 334 | 420.7 | 83.9 | 0.435 | 24.89 | 150.7
2109:12 | 3674:24 | 151.4 | 107.8 | 817.3 | 826.1 | 335.4 | 422.9 | 83.9 | 0.48 | 24.84 | 150.1
2109:24 | 3676:48 | 151.5 | 108.2 | 817.3 | 826.9 | 335.3 | 422.1 | 83.9 | 0.435 | 24.87 | 150.6
2109:36 | 3676:48 | 151.4 | 108.3 | 817.7 | 826.8 | 333.9 | 420.6 | 84 | 0.417 | 24.88 | 150.8
2109:48 | 3676:48 | 151.3 | 108.6 | 817.9 | 826.2 | 334 | 421.5 | 83.8 | 0.452 | 24.83 | 150.7
2110:00 | 3676:48 | 151.2 | 108.5 | 817.7 | 826.8 | 334.4 | 421 | 84 | 0.466 | 24.85 | 150.4
2110:12 | 3672:00 | 151.1 | 107.9 | 817.9 | 826.5 | 335.9 | 422.6 | 83.9 | 0.435 | 24.85 | 150.6
2110:24 | 3674:24 | 151.2 | 107.5 | 817.6 | 826.7 | 336.7 | 422.9 | 83.9 | 0.444 | 24.82 | 150.4
2110:36 | 3672:00 | 151.1 | 107.3 | 817 | 826.5 | 334.7 | 421.4 | 83.9 | 0.482 | 24.84 | 150.4
2110:48 | 3674:24 | 151.2 | 107.1 | 817.3 | 826.6 | 337 | 422.5 | 83.9 | 0.46 | 24.85 | 150.9
2111:00 | 3672:00 | 151.2 | 107.4 | 817.6 | 826.2 | 336.2 | 422.8 | 84 | 0.472 | 24.85 | 150.5
2111:12 | 3674:24 | 151.2 | 107.6 | 817.7 | 826.7 | 336.9 | 422.9 | 83.9 | 0.425 | 24.86 | 150
2111:24 | 3676:48 | 151.2 | 107.8 | 817.7 | 826.7 | 335.3 | 423.2 | 83.9 | 0.475 | 24.85 | 150.8
2111:36 | 3674:24 | 151.3 | 107.9 | 818.2 | 826.9 | 336.5 | 422.3 | 84 | 0.487 | 24.84 | 150.1
2111:48 | 3676:48 | 151.5 | 108.4 | 817.4 | 827.3 | 334 | 419.5 | 84 | 0.456 | 24.85 | 151.1
2112:00 | 3674:24 | 151.4 | 108.6 | 817.5 | 826.6 | 335 | 420.8 | 83.9 | 0.436 | 24.82 | 150.8
2112:12 | 3674:24 | 151.4 | 108.4 | 817.4 | 827 | 335.1 | 421.5 | 84 | 0.471 | 24.9 | 150.4
2112:24 | 3674:24 | 151.3 | 107.8 | 817.7 | 826.8 | 336.6 | 424.3 | 84 | 0.483 | 24.86 | 150.7
2112:36 | 3674:24 | 151.1 | 107.5 | 817.3 | 826.9 | 336.2 | 421.7 | 84.1 | 0.484 | 24.87 | 150.7
2112:48 | 3672:00 | 151.2 | 107.2 | 817.6 | 826.6 | 334.8 | 422.6 | 83.9 | 0.437 | 24.85 | 150.9
2113:00 | 3669:36 | 151.1 | 107.1 | 817.7 | 826.5 | 335.9 | 421.9 | 83.8 | 0.431 | 24.87 | 150.8
2113:12 | 3674:24 | 151.2 | 107.5 | 817.8 | 826.5 | 338.4 | 425 | 83.8 | 0.409 | 24.86 | 150.1
2113:24 | 3676:48 | 151.2 | 107.8 | 817.9 | 826.2 | 335.9 | 423.2 | 83.9 | 0.431 | 24.85 | 150.9
2113:36 | 3674:24 | 151.4 | 107.9 | 817.7 | 826.6 | 335.1 | 421.2 | 83.9 | 0.436 | 24.82 | 150.1
2113:48 | 3679:12 | 151.4 | 108.2 | 818.2 | 826.7 | 335.1 | 421.2 | 84 | 0.461 | 24.87 | 150.4
2114:00 | 3679:12 | 151.4 | 108.4 | 818.3 | 827 | 335.9 | 422.2 | 83.8 | 0.446 | 24.85 | 150.9
2114:12 | 3676:48 | 151.2 | 108.3 | 818.1 | 826.6 | 337 | 424 | 83.8 | 0.457 | 24.87 | 150.7
2114:24 | 3676:48 | 151.2 | 108.3 | 818.2 | 827.3 | 335.7 | 422.5 | 84 | 0.442 | 24.87 | 150.8
2114:36 | 3672:00 | 151.2 | 107.8 | 818.3 | 826.9 | 336.2 | 423.6 | 83.9 | 0.443 | 24.88 | 150.7
2114:48 | 3674:24 | 151.2 | 107.6 | 817.3 | 826.8 | 335.7 | 422.2 | 83.9 | 0.414 | 24.85 | 150.7
2115:00 | 3674:24 | 151.4 | 107.3 | 817.9 | 827 | 336.7 | 422.1 | 84 | 0.42 | 24.88 | 150.7
2115:12 | 3674:24 | 151.2 | 107.2 | 817.5 | 827.3 | 336.9 | 424.6 | 83.8 | 0.52 | 24.87 | 150.9
2115:24 | 3669:36 | 151.1 | 107.2 | 817.7 | 826.6 | 335.8 | 423.6 | 84 | 0.478 | 24.85 | 150.2
2115:36 | 3672:00 | 151.2 | 107.1 | 817.9 | 826.9 | 337.2 | 422.6 | 83.9 | 0.441 | 24.9 | 150.3
2115:48 | 3672:00 | 151.2 | 107.3 | 817.7 | 827.1 | 335 | 422.8 | 83.8 | 0.491 | 24.86 | 150.7
2116:00 | 3674:24 | 151.3 | 107.8 | 817.6 | 826.4 | 334.2 | 421.5 | 83.9 | 0.465 | 24.93 | 150.9
2116:12 | 3676:48 | 151.4 | 108.1 | 817.9 | 826.7 | 335.7 | 422.3 | 83.8 | 0.46 | 24.88 | 150.9
2116:24 | 3679:12 | 151.5 | 108.2 | 817.5 | 826.8 | 335.4 | 421.5 | 83.9 | 0.482 | 24.87 | 150.8
2116:36 | 3674:24 | 151.4 | 108.5 | 817.8 | 827.2 | 335.7 | 421.2 | 84.1 | 0.442 | 24.87 | 150.7
2116:48 | 3672:00 | 151.2 | 108.6 | 818.2 | 826.8 | 337.4 | 423.6 | 83.9 | 0.444 | 24.88 | 150.6
2117:00 | 3672:00 | 151.1 | 108.3 | 817.6 | 826.7 | 335.5 | 422.8 | 83.9 | 0.466 | 24.88 | 150.7
2117:12 | 3674:24 | 151.3 | 108.1 | 817.6 | 826.4 | 336.2 | 423.7 | 84.1 | 0.476 | 24.85 | 150.7
2117:24 | 3674:24 | 151.3 | 107.9 | 817.8 | 827.2 | 335.1 | 421 | 83.9 | 0.448 | 24.85 | 150.3
2117:36 | 3674:24 | 151.2 | 107.8 | 817.7 | 826.9 | 335.7 | 422.8 | 84 | 0.418 | 24.88 | 150.6
2117:48 | 3674:24 | 151.2 | 107.7 | 817.8 | 826.8 | 334.6 | 420 | 83.9 | 0.484 | 24.87 | 150.6
2118:00 | 3674:24 | 151.4 | 107.9 | 818 | 826.6 | 334.6 | 419.7 | 83.9 | 0.403 | 24.85 | 150.3
2118:12 | 3676:48 | 151.4 | 107.9 | 817.7 | 826.9 | 336.3 | 422.3 | 84 | 0.428 | 24.84 | 150.8
2118:24 | 3676:48 | 151.2 | 107.8 | 817.8 | 827.3 | 335.9 | 420.8 | 84.1 | 0.423 | 24.86 | 150.8
2118:36 | 3674:24 | 151.2 | 107.8 | 817.9 | 826.3 | 335.7 | 421.9 | 83.7 | 0.461 | 24.87 | 150.7
2118:48 | 3674:24 | 151.2 | 108.1 | 817.9 | 827.2 | 337.3 | 423.7 | 84 | 0.43 | 24.84 | 150.7
2119:00 | 3674:24 | 151.1 | 107.7 | 817.9 | 826.8 | 336.3 | 420.1 | 83.9 | 0.468 | 24.86 | 150.4
2119:12 | 3672:00 | 151.1 | 107.8 | 817.8 | 827.6 | 336.2 | 422.5 | 83.8 | 0.458 | 24.87 | 150.7
2119:24 | 3674:24 | 151.2 | 107.7 | 817.9 | 826.9 | 335.1 | 422.6 | 83.9 | 0.453 | 24.81 | 150.8
2119:36 | 3676:48 | 151.2 | 107.7 | 817.6 | 826.4 | 335.5 | 420.4 | 83.9 | 0.465 | 24.82 | 150.8
2119:48 | 3674:24 | 151.2 | 107.7 | 817.9 | 826.4 | 335.1 | 422.9 | 84 | 0.455 | 24.84 | 149.7
2120:00 | 3676:48 | 151.4 | 107.8 | 817.9 | 826.9 | 333.9 | 420.1 | 84.1 | 0.435 | 24.85 | 150.6
2120:12 | 3676:48 | 151.3 | 107.5 | 818.2 | 826.7 | 335.1 | 421.2 | 83.8 | 0.452 | 24.84 | 150.8
2120:24 | 3679:12 | 151.5 | 107.7 | 817.6 | 826.7 | 336.1 | 421.4 | 84 | 0.445 | 24.83 | 150.2
2120:36 | 3674:24 | 151.2 | 107.7 | 817.1 | 826.9 | 335.8 | 422.3 | 83.8 | 0.473 | 24.85 | 150.5
2120:48 | 3674:24 | 151.2 | 107.6 | 817.1 | 826.6 | 334.4 | 419.6 | 84 | 0.435 | 24.85 | 150.6
2121:00 | 3669:36 | 151.1 | 107.5 | 817.4 | 826.8 | 335.7 | 422.3 | 84 | 0.456 | 24.87 | 150.4
2121:12 | 3672:00 | 151.1 | 107.6 | 817.4 | 826.6 | 336.2 | 422.8 | 83.8 | 0.446 | 24.85 | 150.5
2121:24 | 3674:24 | 151.1 | 107.5 | 817.8 | 827.5 | 336.9 | 422.8 | 83.9 | 0.46 | 24.88 | 150.5
2121:36 | 3674:24 | 151.2 | 107.2 | 817.5 | 826.7 | 336.3 | 424.1 | 83.8 | 0.43 | 24.85 | 150.8
2121:48 | 3674:24 | 151.3 | 107.3 | 817.4 | 827.1 | 335.5 | 423.4 | 83.9 | 0.441 | 24.87 | 150.5
2122:00 | 3679:12 | 151.4 | 107.7 | 817.8 | 827 | 335.3 | 421.2 | 83.9 | 0.421 | 24.87 | 150.9
2122:12 | 3676:48 | 151.4 | 107.8 | 818 | 827.3 | 336.2 | 420.6 | 84 | 0.472 | 24.88 | 150.7
2122:24 | 3676:48 | 151.2 | 108 | 817.7 | 827.1 | 335.1 | 422.2 | 83.9 | 0.453 | 24.9 | 150.7
2122:36 | 3674:24 | 151.2 | 107.9 | 818.1 | 826.4 | 335 | 421.2 | 83.9 | 0.459 | 24.87 | 150.7
2122:48 | 3676:48 | 151.3 | 108.1 | 817.9 | 827 | 335.9 | 422.2 | 83.9 | 0.462 | 24.87 | 150.7
2123:00 | 3674:24 | 151.2 | 108.3 | 817.6 | 826.8 | 337 | 423.2 | 83.9 | 0.473 | 24.84 | 150.7
2123:12 | 3674:24 | 151.3 | 108.2 | 817.7 | 827.2 | 336.1 | 422.6 | 83.9 | 0.436 | 24.88 | 150.7
2123:24 | 3676:48 | 151.4 | 108.4 | 818.3 | 826.9 | 336.6 | 423.7 | 84 | 0.439 | 24.89 | 150.8
2123:36 | 3676:48 | 151.4 | 108 | 817.9 | 827.1 | 334.4 | 421 | 83.9 | 0.426 | 24.87 | 150.9
2123:48 | 3674:24 | 151.2 | 107.7 | 817.4 | 826.8 | 336.3 | 423.3 | 84 | 0.492 | 24.86 | 150.8
2124:00 | 3674:24 | 151.2 | 107.8 | 817.5 | 826.9 | 334 | 420.7 | 83.9 | 0.443 | 24.84 | 150.7
2124:12 | 3674:24 | 151.4 | 107.6 | 817.9 | 826.7 | 336.3 | 423.6 | 83.9 | 0.484 | 24.85 | 150.4
2124:24 | 3674:24 | 151.1 | 107.5 | 818.3 | 827.2 | 336.3 | 422.8 | 83.9 | 0.486 | 24.88 | 150.6
2124:36 | 3674:24 | 151.1 | 107.6 | 817.7 | 826.7 | 336.3 | 424.8 | 83.8 | 0.446 | 24.85 | 150.6
2124:48 | 3674:24 | 151.1 | 107.3 | 817.3 | 827.1 | 335.5 | 422.5 | 83.8 | 0.462 | 24.85 | 150.7
2125:00 | 3674:24 | 151.1 | 107.4 | 817.2 | 826.9 | 337.4 | 425 | 83.9 | 0.443 | 24.89 | 150.6
2125:12 | 3669:36 | 151.1 | 107.3 | 817.5 | 827.5 | 336.1 | 423.2 | 84 | 0.462 | 24.86 | 150.4
2125:24 | 3674:24 | 151.2 | 107.4 | 817.8 | 826.9 | 336.3 | 423.6 | 83.9 | 0.443 | 24.86 | 150.8
2125:36 | 3674:24 | 151.2 | 107.4 | 817.5 | 827.3 | 335.5 | 422.2 | 83.9 | 0.435 | 24.85 | 150.6
2125:48 | 3674:24 | 151.1 | 107.4 | 817.4 | 826.4 | 337.8 | 424.4 | 84 | 0.413 | 24.85 | 150.4
2126:00 | 3674:24 | 151.1 | 107.4 | 817.3 | 826.9 | 334.6 | 420.3 | 84 | 0.444 | 24.84 | 150.3
2126:12 | 3674:24 | 151.2 | 107.8 | 817.8 | 826.9 | 336.3 | 421.7 | 83.8 | 0.425 | 24.86 | 150.6
2126:24 | 3674:24 | 151.2 | 107.7 | 817.3 | 826.5 | 335.7 | 423 | 83.7 | 0.405 | 24.85 | 150.3
2126:36 | 3679:12 | 151.4 | 108 | 817.8 | 826.9 | 335.9 | 422.8 | 83.9 | 0.456 | 24.87 | 150.8
2126:48 | 3679:12 | 151.3 | 107.9 | 817.3 | 827.4 | 334.7 | 422.3 | 83.9 | 0.446 | 24.88 | 150.4
2127:00 | 3674:24 | 151.2 | 108.1 | 817.6 | 826.9 | 336.3 | 422.5 | 83.9 | 0.46 | 24.84 | 150.6
2127:12 | 3674:24 | 151.1 | 108.1 | 817.4 | 826.4 | 335.5 | 422.3 | 83.8 | 0.432 | 24.84 | 150.6
2127:24 | 3672:00 | 151.2 | 108.2 | 817.8 | 826.9 | 335.4 | 422.5 | 83.9 | 0.416 | 24.87 | 150.5
2127:36 | 3674:24 | 151.1 | 108.4 | 817.8 | 826.9 | 336.6 | 423.4 | 83.9 | 0.422 | 24.84 | 150.5
2127:48 | 3674:24 | 151.2 | 108.4 | 817.8 | 827.2 | 336.5 | 423.2 | 83.9 | 0.478 | 24.85 | 150.6
2128:00 | 3679:12 | 151.4 | 108.5 | 818.2 | 826.8 | 335.1 | 423 | 83.9 | 0.441 | 24.8 | 150.8
2128:12 | 3676:48 | 151.2 | 108.1 | 817.8 | 826.8 | 334.6 | 421.1 | 83.8 | 0.441 | 24.85 | 150.8
2128:24 | 3676:48 | 151.3 | 108.1 | 818 | 827.1 | 334.7 | 422.8 | 83.9 | 0.482 | 24.86 | 150.7
2128:36 | 3676:48 | 151.3 | 107.8 | 817.8 | 826.8 | 336.9 | 423.4 | 83.8 | 0.423 | 24.83 | 150.7
2128:48 | 3674:24 | 151.1 | 107.5 | 817.5 | 826.9 | 334.2 | 421.1 | 84 | 0.486 | 24.86 | 150.7
2129:00 | 3674:24 | 151.2 | 107.6 | 817.5 | 826.9 | 335.9 | 422.1 | 83.9 | 0.421 | 24.88 | 150.7
2129:12 | 3672:00 | 151 | 107.4 | 817.6 | 826.5 | 335.9 | 422.3 | 83.9 | 0.476 | 24.88 | 150.6
2129:24 | 3669:36 | 151 | 107.2 | 817 | 826.4 | 336.7 | 423.4 | 83.9 | 0.455 | 24.87 | 150.6
2129:36 | 3667:12 | 151 | 107.1 | 817.7 | 826.9 | 336.6 | 423.2 | 84.1 | 0.457 | 24.87 | 150.4
2129:48 | 3669:36 | 150.9 | 107.4 | 818.2 | 826.4 | 336.1 | 423.6 | 83.9 | 0.423 | 24.87 | 150.6
2130:00 | 3674:24 | 151.2 | 107.4 | 818.3 | 826.4 | 336.5 | 422.8 | 83.9 | 0.435 | 24.86 | 150.7
2130:12 | 3672:00 | 151 | 107.8 | 817.6 | 826.8 | 337.2 | 425.5 | 83.8 | 0.441 | 24.88 | 150.3
2130:24 | 3674:24 | 151.1 | 107.9 | 817.9 | 826.6 | 335.1 | 421.5 | 83.9 | 0.491 | 24.86 | 150.3
2130:36 | 3676:48 | 151.3 | 107.9 | 818 | 827.4 | 337 | 423.9 | 84 | 0.441 | 24.87 | 150.7
2130:48 | 3676:48 | 151.2 | 107.9 | 817.9 | 827.6 | 336.2 | 422.1 | 84.1 | 0.445 | 24.88 | 149.9
2131:00 | 3674:24 | 151.1 | 108 | 817.4 | 826.9 | 336.6 | 423.4 | 84 | 0.462 | 24.88 | 150.6
2131:12 | 3674:24 | 151.1 | 108.1 | 818 | 827.1 | 336.2 | 422.3 | 83.9 | 0.502 | 24.88 | 150.4
2131:24 | 3672:00 | 151.1 | 107.9 | 818 | 826.7 | 335.8 | 421.9 | 83.8 | 0.422 | 24.86 | 150.6
2131:36 | 3674:24 | 151 | 108 | 817.9 | 826.8 | 336.1 | 422.5 | 83.8 | 0.453 | 24.87 | 150.6
2131:48 | 3674:24 | 151.2 | 108 | 817.9 | 826.9 | 337.7 | 422.9 | 84 | 0.457 | 24.91 | 150.6
2132:00 | 3672:00 | 151 | 107.8 | 817.4 | 826.8 | 336.6 | 422.9 | 83.8 | 0.446 | 24.88 | 150.6
2132:12 | 3674:24 | 151.1 | 107.8 | 818.1 | 826.3 | 336.7 | 422.8 | 83.9 | 0.482 | 24.85 | 149.7
2132:24 | 3674:24 | 151.2 | 108 | 817.6 | 826.7 | 335.1 | 421.8 | 83.9 | 0.455 | 24.87 | 150.4
2132:36 | 3676:48 | 151.2 | 107.7 | 817.6 | 827 | 337.2 | 423.4 | 84 | 0.499 | 24.88 | 150.8
2132:48 | 3676:48 | 151.2 | 107.7 | 817.8 | 827.3 | 336.9 | 423.3 | 83.8 | 0.459 | 24.88 | 150.6
2133:00 | 3676:48 | 151.2 | 107.9 | 817.6 | 827.2 | 336.9 | 424.7 | 84 | 0.447 | 24.9 | 150.7
2133:12 | 3676:48 | 151.2 | 108.2 | 817.8 | 827.1 | 335.7 | 422.9 | 83.9 | 0.459 | 24.85 | 150.8
2133:24 | 3676:48 | 151.2 | 108.2 | 817.8 | 827.1 | 335.3 | 421.9 | 84 | 0.475 | 24.88 | 150.8
2133:36 | 3676:48 | 151.2 | 108.4 | 817.9 | 827.6 | 336.7 | 422.8 | 84.1 | 0.465 | 24.89 | 150.5
2133:48 | 3672:00 | 151 | 107.8 | 817.7 | 827 | 337.8 | 425.4 | 84 | 0.428 | 24.87 | 150.4
2134:00 | 3669:36 | 150.9 | 107.4 | 818.2 | 826.9 | 336.7 | 424.4 | 83.9 | 0.444 | 24.87 | 150.1
2134:12 | 3672:00 | 151.1 | 107.4 | 817.7 | 826.4 | 336.3 | 423.4 | 83.9 | 0.422 | 24.85 | 150.7
2134:24 | 3669:36 | 151.1 | 107.2 | 818.1 | 826.6 | 337 | 424.4 | 83.8 | 0.444 | 24.84 | 150.5
2134:36 | 3669:36 | 151 | 107.6 | 818.1 | 826.7 | 338.2 | 426.5 | 83.9 | 0.467 | 24.84 | 149.4
2134:48 | 3674:24 | 151.1 | 107.7 | 817.8 | 826.6 | 336.3 | 423.7 | 83.8 | 0.428 | 24.84 | 150.6
2135:00 | 3676:48 | 151.2 | 108.1 | 818 | 826.9 | 335.8 | 421.8 | 84 | 0.419 | 24.87 | 150.7
2135:12 | 3676:48 | 151.4 | 108.3 | 818.4 | 826.9 | 333.5 | 420 | 84 | 0.439 | 24.86 | 150.9
2135:24 | 3676:48 | 151.3 | 108.4 | 818.6 | 827.2 | 334.3 | 421.2 | 83.9 | 0.436 | 24.84 | 150.8
2135:36 | 3674:24 | 151.2 | 107.9 | 818.4 | 827.2 | 334.4 | 420.6 | 84.1 | 0.435 | 24.88 | 150.5
2135:48 | 3674:24 | 151.1 | 107.9 | 817.9 | 827.5 | 335.7 | 423 | 84 | 0.443 | 24.87 | 150.5
2136:00 | 3672:00 | 151.2 | 107.7 | 817.4 | 827.1 | 335.9 | 421.7 | 84 | 0.456 | 24.88 | 150.6
2136:12 | 3674:24 | 151.1 | 107.7 | 818 | 826.8 | 336.6 | 423 | 84 | 0.428 | 24.88 | 150.6
2136:24 | 3674:24 | 151.3 | 107.6 | 817.9 | 826.9 | 336.5 | 423 | 84 | 0.153 | 24.85 | 150.8
2136:36 | 3674:24 | 151.2 | 107.5 | 818 | 827.4 | 338.7 | 426.2 | 83.8 | 0.38 | 24.9 | 149.8
2136:48 | 3672:00 | 151.2 | 107.2 | 817.9 | 827.6 | 337.8 | 424.3 | 83.9 | 0.271 | 24.88 | 150.6
2137:00 | 3672:00 | 151.2 | 107.3 | 817.7 | 827 | 336.6 | 423.2 | 84 | 0.298 | 24.88 | 150.7
2137:12 | 3669:36 | 151.1 | 107.3 | 817.7 | 827.3 | 337 | 424.7 | 84.1 | 0.292 | 24.89 | 150.4
2137:24 | 3674:24 | 151.2 | 107.8 | 817.8 | 826.6 | 335.9 | 421.5 | 83.9 | 0.316 | 24.88 | 150.5
2137:36 | 3674:24 | 151.2 | 107.8 | 817.8 | 826.8 | 335.4 | 422.2 | 84.1 | 0.288 | 24.88 | 150.7
2137:48 | 3674:24 | 151.3 | 108.1 | 818.1 | 826.9 | 335.9 | 423 | 83.9 | 0.283 | 24.9 | 149.4
2138:00 | 3674:24 | 151.2 | 108.1 | 817.8 | 828.3 | 336.1 | 422.6 | 84.2 | 0.269 | 24.92 | 150
2138:12 | 3676:48 | 151.3 | 108.4 | 817.7 | 827.6 | 335.3 | 420.8 | 84.1 | 0.271 | 24.88 | 150.8
2138:24 | 3674:24 | 151.2 | 108.4 | 818.7 | 827.4 | 334.2 | 418.5 | 83.9 | 0.279 | 24.83 | 150.7
2138:36 | 3674:24 | 151.2 | 108.3 | 818.8 | 827.3 | 335.8 | 422.3 | 84.1 | 0.294 | 24.87 | 150.7
2138:48 | 3674:24 | 151.2 | 108.2 | 819.7 | 827.3 | 336.9 | 424.7 | 83.9 | 0.306 | 24.87 | 150.7
2139:00 | 3674:24 | 151.2 | 107.9 | 818.7 | 827.1 | 336.3 | 423.2 | 83.8 | 0.324 | 24.86 | 150.6
2139:12 | 3669:36 | 151 | 107.9 | 818.7 | 826.6 | 338 | 424.6 | 84 | 0.317 | 24.88 | 150.4
2139:24 | 3672:00 | 151 | 107.5 | 818.4 | 827.3 | 337.6 | 422.8 | 84.1 | 0.341 | 24.88 | 150.3
2139:36 | 3672:00 | 151.1 | 107.6 | 818.2 | 827.3 | 337.2 | 423.7 | 84.1 | 0.307 | 24.87 | 150.4
2139:48 | 3674:24 | 151.1 | 107.6 | 817.8 | 828.2 | 338.7 | 427.2 | 84 | 0.331 | 24.9 | 150.4
2140:00 | 3674:24 | 151.1 | 107.6 | 818.4 | 828.2 | 335.5 | 422.9 | 84 | 0.337 | 24.86 | 150.7
2140:12 | 3674:24 | 151.1 | 107.6 | 817.8 | 828 | 336.5 | 422.9 | 84 | 0.315 | 24.87 | 150.6
2140:24 | 3674:24 | 151.1 | 107.7 | 818.4 | 828.3 | 336.6 | 422.1 | 83.9 | 0.293 | 24.95 | 150.4
2140:36 | 3672:00 | 151.1 | 107.6 | 818.7 | 827.6 | 335.5 | 421.5 | 84 | 0.326 | 24.86 | 150.7
2140:48 | 3669:36 | 151 | 107.7 | 818.1 | 827.2 | 336.5 | 421.4 | 83.9 | 0.334 | 24.88 | 150.7
2141:00 | 3669:36 | 151 | 107.8 | 818.4 | 827 | 338 | 425.7 | 84.1 | 0.35 | 24.89 | 150.6
2141:12 | 3674:24 | 151.2 | 107.8 | 818.1 | 826.9 | 337 | 424.4 | 84.2 | 0.334 | 24.84 | 150.6
2141:24 | 3674:24 | 151.2 | 107.8 | 818.1 | 827.2 | 335.8 | 422.9 | 84 | 0.37 | 24.85 | 150.6
2141:36 | 3672:00 | 151.1 | 107.8 | 817.8 | 826.7 | 336.3 | 423.7 | 84 | 0.336 | 24.88 | 149.9
2141:48 | 3674:24 | 151.2 | 108 | 818.1 | 827.1 | 336.6 | 422.1 | 84.1 | 0.349 | 24.88 | 150.4
2142:00 | 3674:24 | 151.1 | 108 | 817.7 | 827.2 | 336.7 | 423.7 | 84.2 | 0.365 | 24.85 | 149.9
2142:12 | 3674:24 | 151.1 | 108.3 | 817.6 | 827.1 | 335.9 | 422.2 | 83.9 | 0.351 | 24.87 | 150.4
2142:24 | 3676:48 | 151.3 | 108.1 | 818.6 | 827.6 | 335.7 | 422.5 | 84.1 | 0.346 | 24.9 | 150.3
2142:36 | 3676:48 | 151.4 | 108.2 | 818.5 | 827.4 | 335.1 | 422.2 | 83.9 | 0.376 | 24.87 | 150.5
2142:48 | 3676:48 | 151.2 | 108.3 | 818.1 | 827.4 | 336.9 | 424.7 | 84 | 0.388 | 24.87 | 150.8
2143:00 | 3676:48 | 151.4 | 108.5 | 817.8 | 827.1 | 336.1 | 422.8 | 83.9 | 0.365 | 24.84 | 150.8
2143:12 | 3676:48 | 151.2 | 108.3 | 817.7 | 827.2 | 336.3 | 423.4 | 84 | 0.374 | 24.85 | 150.6
2143:24 | 3674:24 | 151.1 | 108.2 | 817.4 | 827.2 | 334.7 | 421.5 | 83.9 | 0.344 | 24.85 | 150.6
2143:36 | 3672:00 | 151 | 107.8 | 818.7 | 827.1 | 335.7 | 422.2 | 84 | 0.407 | 24.86 | 150.6
2143:48 | 3674:24 | 151 | 107.8 | 818.6 | 826.9 | 335.4 | 423.2 | 83.9 | 0.392 | 24.88 | 150.7
2144:00 | 3674:24 | 151.1 | 107.8 | 817.9 | 826.7 | 336.9 | 421.9 | 84.1 | 0.386 | 24.88 | 150.7
2144:12 | 3676:48 | 151.2 | 107.5 | 818.6 | 827.2 | 334.8 | 422.1 | 84.1 | 0.381 | 24.9 | 150.4
2144:24 | 3674:24 | 151.1 | 107.4 | 817.6 | 826.9 | 337.4 | 424.3 | 83.9 | 0.378 | 24.9 | 150.7
2144:36 | 3674:24 | 151.1 | 107.2 | 818.6 | 827.3 | 335.5 | 423.4 | 84 | 0.371 | 24.9 | 150.3
2144:48 | 3674:24 | 151.1 | 107.2 | 818.4 | 827.4 | 336.5 | 424.3 | 84 | 0.375 | 24.91 | 150.6
2145:00 | 3672:00 | 151 | 107.5 | 817.7 | 826.6 | 335.9 | 422.5 | 84.1 | 0.376 | 24.87 | 150.6
2145:12 | 3674:24 | 151.1 | 107.8 | 818.3 | 827.3 | 336.3 | 425.1 | 83.9 | 0.419 | 24.9 | 150
2145:24 | 3674:24 | 151.1 | 107.9 | 817.4 | 827.2 | 337.8 | 425.1 | 84.1 | 0.396 | 24.87 | 150.5
2145:36 | 3674:24 | 151.3 | 108 | 818 | 827.2 | 335.9 | 423.2 | 83.9 | 0.376 | 24.9 | 150.6
2145:48 | 3674:24 | 151.2 | 108 | 818.3 | 827.1 | 337.3 | 422.2 | 84 | 0.429 | 24.9 | 150.7
2146:00 | 3674:24 | 151.1 | 108.2 | 818.3 | 827.2 | 335.7 | 423.2 | 83.9 | 0.375 | 24.91 | 150.6
2146:12 | 3674:24 | 151.1 | 108.2 | 817.6 | 827.6 | 336.9 | 424 | 83.9 | 0.41 | 24.88 | 150.7
2146:24 | 3674:24 | 151.1 | 107.8 | 818.1 | 827.4 | 335.9 | 424 | 84.1 | 0.41 | 24.89 | 150.6
2146:36 | 3672:00 | 151.2 | 108.1 | 817.7 | 827.6 | 336.5 | 423 | 83.9 | 0.374 | 24.88 | 150.4
2146:48 | 3669:36 | 151.2 | 107.7 | 818.3 | 827.7 | 336.7 | 422.3 | 84.1 | 0.392 | 24.89 | 150.6
2147:00 | 3674:24 | 151.2 | 107.5 | 818.6 | 827.6 | 336.2 | 422.1 | 83.9 | 0.397 | 24.89 | 150.3
2147:12 | 3672:00 | 151.2 | 107.7 | 817.5 | 827.4 | 335.7 | 422.3 | 83.9 | 0.402 | 24.9 | 150.4
2147:24 | 3674:24 | 151.2 | 107.6 | 817.7 | 827.3 | 337 | 423.2 | 84 | 0.364 | 24.88 | 150.7
2147:36 | 3674:24 | 151.3 | 107.7 | 817.7 | 827 | 335.5 | 423 | 83.8 | 0.401 | 24.9 | 150
2147:48 | 3674:24 | 151.2 | 107.9 | 818.1 | 827.5 | 338.8 | 426.1 | 84.1 | 0.366 | 24.9 | 150.6
2148:00 | 3674:24 | 151.2 | 107.9 | 818.3 | 827.7 | 336.6 | 422.5 | 84 | 0.412 | 24.91 | 150.8
2148:12 | 3674:24 | 151.4 | 107.9 | 817.9 | 827.6 | 336.6 | 423.6 | 84.1 | 0.423 | 24.91 | 150.7
2148:24 | 3669:36 | 151.2 | 107.9 | 817.9 | 828 | 335.3 | 422.1 | 84 | 0.392 | 24.94 | 150.7
2148:36 | 3669:36 | 151 | 107.8 | 818.3 | 827.5 | 336.2 | 423.6 | 84 | 0.388 | 24.9 | 150.7
2148:48 | 3672:00 | 151.1 | 107.9 | 818 | 827.2 | 338.1 | 424.3 | 83.9 | 0.376 | 24.86 | 150.4
2149:00 | 3672:00 | 151.1 | 108 | 818.5 | 827.7 | 335.1 | 421.1 | 84 | 0.387 | 24.87 | 150.7
2149:12 | 3672:00 | 151.2 | 107.9 | 818.6 | 827.1 | 337 | 424.3 | 83.9 | 0.42 | 24.85 | 150.5
2149:24 | 3674:24 | 151.1 | 108 | 818.7 | 827.3 | 336.1 | 422.3 | 83.9 | 0.421 | 24.88 | 150.4
2149:36 | 3676:48 | 151.3 | 108.2 | 818.1 | 827.3 | 335.8 | 423.3 | 83.9 | 0.348 | 24.87 | 150.5
2149:48 | 3676:48 | 151.2 | 108.1 | 818.2 | 827.3 | 336.7 | 423.3 | 84 | 0.42 | 24.87 | 150.6
2150:00 | 3676:48 | 151.3 | 108.1 | 818.3 | 827.9 | 335.7 | 421 | 84.1 | 0.394 | 24.87 | 150.7
2150:12 | 3674:24 | 151.1 | 108 | 817.8 | 827.7 | 338.1 | 425 | 84 | 0.448 | 24.86 | 150.6
2150:24 | 3672:00 | 151.2 | 107.7 | 818.7 | 827.4 | 336.6 | 424.4 | 83.9 | 0.413 | 24.9 | 150.6
2150:36 | 3672:00 | 151.1 | 107.6 | 817.7 | 827.4 | 336.3 | 422.8 | 83.9 | 0.441 | 24.87 | 150.7
2150:48 | 3672:00 | 151 | 107.3 | 817.8 | 827.4 | 335.1 | 422.5 | 84 | 0.409 | 24.88 | 150.6
2151:00 | 3672:00 | 151 | 107.1 | 817.9 | 827.7 | 337.2 | 423.9 | 83.9 | 0.423 | 24.85 | 149.9
2151:12 | 3669:36 | 151.1 | 107.1 | 817.4 | 826.8 | 336.9 | 425.1 | 83.8 | 0.412 | 24.85 | 150.1
2151:24 | 3669:36 | 151 | 107.2 | 818.6 | 826.3 | 337.7 | 423.9 | 83.9 | 0.424 | 24.9 | 149.9
2151:36 | 3669:36 | 151.1 | 107.2 | 818.1 | 826.9 | 335.7 | 422.5 | 83.9 | 0.4 | 24.88 | 150.6
2151:48 | 3672:00 | 151.1 | 107.6 | 818 | 827.1 | 337 | 422.8 | 83.9 | 0.43 | 24.85 | 149.8
2152:00 | 3672:00 | 151.3 | 107.8 | 818.2 | 827.2 | 336.6 | 422.3 | 84 | 0.379 | 24.82 | 150.4
2152:12 | 3676:48 | 151.2 | 108 | 818 | 827.1 | 335.4 | 422.3 | 83.9 | 0.416 | 24.85 | 150.1
2152:24 | 3679:12 | 151.2 | 108.3 | 818.3 | 827.1 | 336.5 | 422.6 | 83.8 | 0.347 | 24.85 | 150.1
2152:36 | 3679:12 | 151.4 | 108.2 | 818.2 | 827.4 | 335.4 | 422.6 | 83.9 | 0.438 | 24.84 | 150.8
2152:48 | 3676:48 | 151.4 | 108.6 | 818 | 826.8 | 335.7 | 423.3 | 83.9 | 0.383 | 24.87 | 150.7
2153:00 | 3674:24 | 151.2 | 108.4 | 818.2 | 826.9 | 337.3 | 422.9 | 84 | 0.441 | 24.89 | 150.7
2153:12 | 3674:24 | 151.2 | 108.4 | 818.1 | 826.8 | 337.4 | 424.6 | 84.1 | 0.432 | 24.88 | 150.7
2153:24 | 3674:24 | 151 | 107.9 | 817.6 | 826.6 | 336.2 | 421.9 | 84.1 | 0.415 | 24.9 | 150.7
2153:36 | 3674:24 | 151.2 | 107.9 | 817.7 | 825.9 | 338.4 | 424.7 | 83.9 | 0.411 | 24.84 | 150.6
2153:48 | 3672:00 | 151.1 | 107.6 | 817.8 | 826.3 | 338.4 | 426.2 | 83.8 | 0.455 | 24.88 | 150.1
2154:00 | 3672:00 | 151.1 | 107.4 | 817.8 | 826.8 | 336.7 | 422.8 | 83.9 | 0.432 | 24.85 | 150.4
2154:12 | 3674:24 | 151 | 107.6 | 818 | 827.1 | 336.5 | 422.6 | 83.7 | 0.424 | 24.87 | 150.4
2154:24 | 3674:24 | 151.1 | 107.6 | 818.1 | 826.5 | 337.8 | 424.8 | 83.9 | 0.396 | 24.87 | 150.2
2154:36 | 3674:24 | 151.2 | 107.5 | 817.6 | 827.2 | 335.9 | 423.4 | 84 | 0.423 | 24.82 | 150.2
2154:48 | 3674:24 | 151.2 | 107.6 | 818.2 | 827 | 336.5 | 424 | 83.9 | 0.448 | 24.87 | 149.8
2155:00 | 3674:24 | 151.2 | 107.9 | 818.3 | 826.4 | 337.4 | 424.7 | 83.9 | 0.458 | 24.88 | 150.3
2155:12 | 3676:48 | 151.3 | 107.9 | 817.9 | 826 | 336.9 | 425 | 84 | 0.461 | 24.87 | 150.8
2155:24 | 3674:24 | 151.2 | 107.8 | 818.2 | 825.8 | 335.5 | 421.4 | 84.1 | 0.477 | 24.87 | 150.7
2155:36 | 3674:24 | 151.2 | 108.1 | 817.7 | 826.6 | 335.7 | 422.8 | 84 | 0.45 | 24.85 | 150.7
2155:48 | 3674:24 | 151.4 | 108.1 | 818.4 | 826.6 | 337.6 | 423.7 | 83.9 | 0.439 | 24.86 | 150.6
2156:00 | 3674:24 | 151.3 | 108.3 | 818 | 826.3 | 335.9 | 423.4 | 83.9 | 0.438 | 24.88 | 150.7
2156:12 | 3674:24 | 151.2 | 107.9 | 817.8 | 825.6 | 336.5 | 423 | 83.9 | 0.4 | 24.87 | 150.4
2156:24 | 3672:00 | 151.1 | 107.9 | 817.9 | 827 | 335.8 | 421 | 83.9 | 0.446 | 24.87 | 150.6
2156:36 | 3669:36 | 150.9 | 107.7 | 818.2 | 826.2 | 337.2 | 423 | 83.9 | 0.417 | 24.87 | 150.5
2156:48 | 3669:36 | 151 | 107.6 | 817.9 | 825.9 | 333.9 | 420 | 84 | 0.435 | 24.85 | 150.4
2157:00 | 3669:36 | 151.1 | 107.3 | 818.1 | 826.3 | 336.5 | 423.9 | 83.9 | 0.428 | 24.89 | 149.8
2157:12 | 3672:00 | 151 | 107.3 | 817.7 | 826.8 | 335.1 | 422.2 | 83.9 | 0.402 | 24.93 | 150.3
2157:24 | 3672:00 | 151.1 | 107.3 | 818.3 | 826.7 | 336.3 | 422.8 | 84 | 0.447 | 24.9 | 150.2
2157:36 | 3669:36 | 151 | 107.3 | 818.3 | 826.1 | 337.2 | 424.3 | 83.9 | 0.421 | 24.84 | 150.6
2157:48 | 3669:36 | 151 | 107.6 | 817.7 | 826.3 | 336.3 | 421.8 | 83.9 | 0.433 | 24.88 | 149.8
2158:00 | 3674:24 | 151.1 | 107.8 | 817.7 | 826.4 | 339.1 | 426.2 | 84 | 0.451 | 24.9 | 150.4
2158:12 | 3674:24 | 151.1 | 107.7 | 817.7 | 825.8 | 335.4 | 421 | 83.9 | 0.444 | 24.91 | 150.6
2158:24 | 3676:48 | 151.2 | 107.9 | 817.9 | 826.3 | 335.3 | 421.1 | 84.1 | 0.443 | 24.92 | 150.6
2158:36 | 3676:48 | 151.4 | 107.9 | 818.2 | 826.2 | 336.2 | 422.6 | 84 | 0.451 | 24.92 | 150.7
2158:48 | 3672:00 | 151.1 | 108.4 | 817.9 | 825.9 | 335 | 421.8 | 84 | 0.412 | 24.89 | 150.5
2159:00 | 3674:24 | 151 | 108.4 | 818.3 | 826.3 | 336.5 | 423.9 | 83.9 | 0.437 | 24.89 | 150.7
2159:12 | 3676:48 | 151.2 | 108.3 | 817.5 | 826.2 | 335.1 | 421.4 | 84 | 0.448 | 24.87 | 150.3
2159:24 | 3676:48 | 151.3 | 107.9 | 817.7 | 826.2 | 335.1 | 420.4 | 83.9 | 0.441 | 24.87 | 150.7
2159:36 | 3674:24 | 151.1 | 107.8 | 817.3 | 826.2 | 337.8 | 423.7 | 83.9 | 0.464 | 24.88 | 150.1
2159:48 | 3667:12 | 150.9 | 107.4 | 817.7 | 826.4 | 336.9 | 424 | 83.9 | 0.417 | 24.9 | 150.2
2160:00 | 3667:12 | 150.9 | 107.1 | 818.2 | 827 | 337.4 | 423.6 | 83.9 | 0.433 | 24.93 | 150.5
2160:12 | 3669:36 | 151 | 107 | 818.2 | 826.4 | 338.5 | 425.2 | 83.9 | 0.423 | 24.93 | 149.4