## Test Data, controlled param
Lab | ASHLAND
Stand | 3
Test # | 7 | 3-1-0-7
PID Control CH
Test Time | Engine Speed RPM | Load Nm | Oil Block Temp Deg C | Coolant Out Temp Deg C | Intake Air Temp Deg C | Dew Point Temp Deg C | Fuel Rail Temp Deg C | Coolant System Pressure kPaA | Intake Air Pressure kPaA | Right Exhaust Pressure kPaA | Left Exhaust Pressure kPaA | Fuel Rail Pressure g/min | Coolant Flow L/min | Right AFR | Left AFR | Blowby Flow L/min | Right Nox | Left Nox | Oil Gallery Temp Deg C
0 | 3903.6 | 253.5 | 150.1 | 115.6 | 34 | 15.2 | 31.4 | 207.7 | 0.028 | 4.52 | 4.55 | 413 | 169.7 | 14.45 | 14.52 |  |  |  | 150.1
0.0083341 | 3903.4 | 254.7 | 151.1 | 115.5 | 34.1 | 15.2 | 31.3 | 207.4 | 0.0305 | 4.505 | 4.46 | 413.8 | 169.6 | 14.43 | 14.57 |  |  |  | 150.8
0.016668 | 3903.2 | 255.1 | 150.7 | 115.5 | 34.1 | 15.2 | 31.3 | 205.7 | 0.033 | 4.48 | 4.49 | 413.5 | 168 | 14.46 | 14.58 |  |  |  | 151.8
0.025002 | 3903 | 255.1 | 152.6 | 115.5 | 34 | 15.2 | 31.3 | 209.8 | 0.0355 | 4.52 | 4.47 | 414.2 | 168.5 | 14.48 | 14.54 |  |  |  | 152.6
0.033336 | 3902.8 | 251.9 | 151.8 | 115.3 | 34 | 15.2 | 31.3 | 210.2 | 0.038 | 4.485 | 4.49 | 415.1 | 169.1 | 14.46 | 14.5 |  |  |  | 149.8
0.041671 | 3902.6 | 250.4 | 150.5 | 115.2 | 34.1 | 15.2 | 31.3 | 202.7 | 0.0405 | 4.46 | 4.5 | 414.4 | 169.8 | 14.48 | 14.44 |  |  |  | 148.5
0.050005 | 3902.4 | 250.2 | 150.9 | 114.9 | 34.1 | 15.2 | 31.3 | 206.2 | 0.043 | 4.45 | 4.44 | 413.8 | 169.1 | 14.49 | 14.41 |  |  |  | 150.5
0.058339 | 3902.2 | 250.1 | 151.2 | 114.8 | 34.2 | 15.1 | 31.3 | 204.2 | 0.0455 | 4.495 | 4.47 | 414.9 | 172.4 | 14.51 | 14.45 |  |  |  | 150.8
0.066673 | 3901 | 250.1 | 151.3 | 114.6 | 34.3 | 15.1 | 31.3 | 210.4 | 0.048 | 4.43 | 4.44 | 414.4 | 169.6 | 14.46 | 14.42 |  |  |  | 150.8
0.075007 | 3901 | 250.2 | 150.9 | 114.6 | 34.4 | 15.1 | 31.3 | 208.4 | 0.059 | 4.445 | 4.44 | 415.4 | 171.7 | 14.46 | 14.44 |  |  |  | 150
0.083341 | 3905 | 250.3 | 150.9 | 114.5 | 34.6 | 15.1 | 31.3 | 205.8 | 0.057 | 4.535 | 4.58 | 415 | 171.8 | 14.5 | 14.42 |  |  |  | 150.2
0.091675 | 3901 | 250 | 150.9 | 114.5 | 34.6 | 15.1 | 31.3 | 208.3 | 0.051 | 4.44 | 4.42 | 414.9 | 170.4 | 14.47 | 14.45 |  |  |  | 150.2
0.10001 | 3900 | 250 | 151 | 114.5 | 34.7 | 15.1 | 31.3 | 209.7 | 0.051 | 4.52 | 4.48 | 415.8 | 170.9 | 14.43 | 14.44 |  |  |  | 150.6
0.10834 | 3901 | 250.4 | 151.1 | 114.5 | 34.7 | 15.1 | 31.3 | 211.8 | 0.055 | 4.51 | 4.52 | 415.1 | 169.8 | 14.48 | 14.47 |  |  |  | 150.6
0.11668 | 3901 | 250.2 | 151.1 | 114.5 | 34.7 | 15.1 | 31.3 | 209.7 | 0.053 | 4.435 | 4.42 | 416 | 168.4 | 14.46 | 14.42 |  |  |  | 150.7
0.12501 | 3901 | 250.3 | 151.1 | 114.8 | 34.8 | 15.1 | 31.3 | 207.4 | 0.057 | 4.5 | 4.56 | 415.8 | 170.7 | 14.47 | 14.38 |  |  |  | 150.6
0.13335 | 3900 | 250.1 | 151 | 115.3 | 34.8 | 15.1 | 31.3 | 207.3 | 0.047 | 4.48 | 4.53 | 416.3 | 170.7 | 14.42 | 14.47 |  |  |  | 150.4
0.14168 | 3900 | 250.3 | 151.1 | 115.4 | 35 | 15.1 | 31.3 | 207.3 | 0.051 | 4.49 | 4.53 | 415.3 | 168.8 | 14.45 | 14.42 |  |  |  | 150.4
0.15001 | 3901 | 250.1 | 151 | 115.5 | 34.9 | 15.1 | 31.3 | 207.3 | 0.052 | 4.48 | 4.5 | 415.6 | 171.1 | 14.44 | 14.44 |  |  |  | 150.3
0.15835 | 3901 | 250.2 | 151.1 | 115.5 | 35 | 15.1 | 31.3 | 207.3 | 0.051 | 4.535 | 4.53 | 415.2 | 169.8 | 14.46 | 14.47 |  |  |  | 150.2
0.16668 | 3900 | 250 | 150.9 | 115.3 | 35.2 | 15.1 | 31.3 | 207.2 | 0.046 | 4.48 | 4.51 | 415.1 | 169 | 14.44 | 14.45 |  |  |  | 150.1
0.17502 | 3901 | 250 | 150.9 | 115.2 | 35.2 | 15.1 | 31.2 | 207.2 | 0.051 | 4.475 | 4.42 | 415.7 | 169.1 | 14.49 | 14.43 |  |  |  | 150.2
0.18335 | 3901 | 250.3 | 151 | 114.9 | 35.2 | 15.1 | 31.2 | 207.2 | 0.05 | 4.485 | 4.43 | 415.2 | 169.5 | 14.49 | 14.42 |  |  |  | 150.3
0.19168 | 3901 | 250 | 151 | 114.8 | 35.3 | 15.1 | 31.2 | 207.2 | 0.054 | 4.455 | 4.49 | 415.8 | 168.5 | 14.45 | 14.44 |  |  |  | 150.4
0.20002 | 3900 | 250.1 | 151.1 | 114.8 | 35.2 | 15.1 | 31.2 | 207.1 | 0.053 | 4.53 | 4.49 | 416 | 170.1 | 14.47 | 14.44 |  |  |  | 150.6
0.20835 | 3903 | 250 | 151.1 | 114.6 | 35.2 | 15.1 | 31.2 | 207.1 | 0.046 | 4.435 | 4.43 | 415.6 | 171.4 | 14.46 | 14.41 |  |  |  | 150.5
0.21669 | 3903 | 250.2 | 151.1 | 114.5 | 35.1 | 15.1 | 31.2 | 207.1 | 0.046 | 4.51 | 4.46 | 416 | 170 | 14.46 | 14.38 |  |  |  | 150.6
0.22502 | 3902 | 250 | 151 | 115.4 | 35.2 | 15.1 | 31.2 | 207.1 | 0.052 | 4.495 | 4.49 | 415.6 | 170.3 | 14.47 | 14.4 |  |  |  | 150.4
0.23335 | 3900 | 250.1 | 151.1 | 115.5 | 35.2 | 15.1 | 31.2 | 207 | 0.061 | 4.5 | 4.47 | 416.4 | 168.8 | 14.47 | 14.4 |  |  |  | 150.4
0.24169 | 3900 | 250.2 | 151 | 115.5 | 35.3 | 15.1 | 31.2 | 207 | 0.052 | 4.525 | 4.54 | 416.9 | 170.7 | 14.48 | 14.38 |  |  |  | 150.1
0.25002 | 3900 | 250.1 | 150.9 | 114.9 | 35.3 | 15.1 | 31.2 | 207 | 0.051 | 4.49 | 4.53 | 416.2 | 170.9 | 14.46 | 14.4 |  |  |  | 150.1
0.25836 | 3900 | 250.3 | 150.8 | 114.5 | 35.5 | 15.1 | 31.2 | 207 | 0.051 | 4.495 | 4.51 | 416.3 | 171.9 | 14.41 | 14.4 |  |  |  | 149.9
0.26669 | 3900 | 250.4 | 150.8 | 114.5 | 35.4 | 15.1 | 31.2 | 207 | 0.049 | 4.525 | 4.52 | 416.9 | 173.5 | 14.37 | 14.46 |  |  |  | 150.2
0.27503 | 3900 | 250.1 | 151 | 114.6 | 35.4 | 15.1 | 31.2 | 206.9 | 0.052 | 4.53 | 4.56 | 416.7 | 172.8 | 14.41 | 14.5 |  |  |  | 150.7
0.28336 | 3900 | 250.1 | 151.2 | 114.9 | 35.4 | 15.1 | 31.2 | 206.9 | 0.055 | 4.535 | 4.57 | 415.5 | 171.5 | 14.36 | 14.48 |  |  |  | 150.8
0.29169 | 3900 | 250 | 151.2 | 115.1 | 35.4 | 15.1 | 31.2 | 206.9 | 0.05 | 4.455 | 4.43 | 416.2 | 170.5 | 14.38 | 14.51 |  |  |  | 150.6
0.30003 | 3900 | 249.9 | 151 | 115.4 | 35.3 | 15.1 | 31.2 | 206.9 | 0.05 | 4.455 | 4.45 | 415.6 | 171.1 | 14.42 | 14.43 |  |  |  | 150.2
0.30836 | 3900 | 250.1 | 150.8 | 115.4 | 35.4 | 15.1 | 31.2 | 206.8 | 0.048 | 4.495 | 4.43 | 416.1 | 171.8 | 14.43 | 14.5 |  |  |  | 150.1
0.3167 | 3900 | 250.1 | 150.9 | 115.3 | 35.5 | 15.1 | 31.2 | 206.8 | 0.048 | 4.525 | 4.55 | 416 | 168.5 | 14.38 | 14.5 |  |  |  | 150.3
0.32503 | 3900 | 250.2 | 150.9 | 114.5 | 35.3 | 15.1 | 31.2 | 206.8 | 0.044 | 4.505 | 4.44 | 415.8 | 170.4 | 14.42 | 14.43 |  |  |  | 150.4
0.33336 | 3901 | 250.4 | 150.9 | 114.6 | 35.4 | 15.1 | 31.2 | 206.8 | 0.044 | 4.46 | 4.47 | 416.1 | 169.5 | 14.42 | 14.49 |  |  |  | 150.4
0.3417 | 3901 | 250 | 151 | 114.7 | 35.4 | 15.1 | 31.2 | 206.7 | 0.044 | 4.545 | 4.56 | 416.4 | 171.7 | 14.39 | 14.48 |  |  |  | 150.6
0.35003 | 3900 | 250 | 151 | 114.9 | 35.4 | 15.1 | 31.1 | 206.7 | 0.051 | 4.46 | 4.43 | 417.3 | 170.7 | 14.4 | 14.44 |  |  |  | 150.6
0.35837 | 3900 | 249.7 | 151.1 | 115 | 35.5 | 15.1 | 31.1 | 206.7 | 0.049 | 4.525 | 4.55 | 417.7 | 171.8 | 14.44 | 14.41 |  |  |  | 150.6
0.3667 | 3900 | 250.2 | 151.1 | 115.1 | 35.5 | 15.1 | 31.1 | 206.7 | 0.047 | 4.52 | 4.52 | 417.6 | 169.5 | 14.41 | 14.48 |  |  |  | 150.6
0.37503 | 3900 | 250.2 | 150.9 | 115.2 | 35.4 | 15.1 | 31.1 | 206.7 | 0.052 | 4.475 | 4.43 | 417.8 | 168.7 | 14.4 | 14.39 |  |  |  | 150.2
0.38337 | 3900 | 250.2 | 150.9 | 115.1 | 35.5 | 15.1 | 31.1 | 206.6 | 0.051 | 4.565 | 4.57 | 417.8 | 168.9 | 14.44 | 14.4 |  |  |  | 150.3
0.3917 | 3900 | 250.1 | 150.9 | 115.4 | 35.4 | 15.1 | 31.1 | 206.6 | 0.054 | 4.5 | 4.47 | 416.2 | 169.8 | 14.43 | 14.4 |  |  |  | 150.3
0.40004 | 3900 | 250 | 151 | 115.2 | 35.4 | 15.1 | 31.1 | 206.6 | 0.05 | 4.505 | 4.49 | 416.3 | 170 | 14.42 | 14.44 |  |  |  | 150.5
0.40837 | 3900 | 250.2 | 151.1 | 115.1 | 35.4 | 15.1 | 31.1 | 206.6 | 0.049 | 4.44 | 4.46 | 416.6 | 169.1 | 14.39 | 14.39 |  |  |  | 150.6
0.41671 | 3901 | 250.1 | 151.1 | 114.8 | 35.3 | 15.1 | 31.1 | 206.5 | 0.054 | 4.485 | 4.51 | 414.9 | 169.3 | 14.4 | 14.47 |  |  |  | 150.6
0.42504 | 3901 | 250.1 | 151.1 | 114.7 | 35.4 | 15.1 | 31.1 | 206.5 | 0.051 | 4.55 | 4.58 | 414.4 | 169.5 | 14.41 | 14.41 |  |  |  | 150.5
0.43337 | 3901 | 250.1 | 150.9 | 114.5 | 35.4 | 15.1 | 31.1 | 206.5 | 0.051 | 4.515 | 4.56 | 415.1 | 169.4 | 14.4 | 14.44 |  |  |  | 150.2
0.44171 | 3900 | 250.1 | 150.8 | 114.6 | 35.3 | 15.1 | 31.1 | 206.5 | 0.055 | 4.525 | 4.58 | 416.9 | 170.3 | 14.38 | 14.47 |  |  |  | 150.1
0.45004 | 3901 | 250.3 | 150.9 | 114.5 | 35.3 | 15.1 | 31.1 | 206.4 | 0.047 | 4.435 | 4.45 | 417.4 | 170.4 | 14.41 | 14.45 |  |  |  | 150.2
0.45838 | 3901 | 250.2 | 150.9 | 114.5 | 35.2 | 15.1 | 31.1 | 206.4 | 0.048 | 4.5 | 4.43 | 416.8 | 169.6 | 14.45 | 14.46 |  |  |  | 150.4
0.46671 | 3901 | 250 | 151 | 114.5 | 35.2 | 15.1 | 31.1 | 206.4 | 0.053 | 4.515 | 4.56 | 415.6 | 168.9 | 14.41 | 14.41 |  |  |  | 150.6
0.47504 | 3901 | 250.2 | 151.2 | 114.9 | 35.2 | 15.1 | 31.1 | 206.4 | 0.052 | 4.485 | 4.46 | 416.4 | 169.2 | 14.4 | 14.41 |  |  |  | 150.8
0.48338 | 3901 | 250.1 | 151.2 | 115.4 | 35.2 | 15.1 | 31.1 | 206.4 | 0.055 | 4.55 | 4.53 | 414.3 | 170.1 | 14.51 | 14.38 |  |  |  | 150.7
0.49171 | 3901 | 250.2 | 151.1 | 115.5 | 35.2 | 15.1 | 31.1 | 206.3 | 0.048 | 4.48 | 4.52 | 416.5 | 168.6 | 14.47 | 14.34 |  |  |  | 150.3
0.50005 | 3901 | 250.3 | 150.9 | 115.5 | 35.2 | 15.1 | 31.1 | 206.3 | 0.058 | 4.46 | 4.49 | 416.7 | 168 | 14.44 | 14.39 |  |  |  | 150.2
0.50838 | 3904 | 249.6 | 151.1 | 115.5 | 35.3 | 15.1 | 31.1 | 206.3 | 0.058 | 4.515 | 4.47 | 414.9 | 168.2 | 14.44 | 14.38 |  |  |  | 150.2
0.51671 | 3901 | 250.3 | 150.9 | 115.4 | 35.4 | 15.1 | 31.1 | 206.3 | 0.05 | 4.485 | 4.44 | 416.9 | 169.7 | 14.44 | 14.38 |  |  |  | 149.9
0.52505 | 3901 | 250.1 | 150.8 | 115.3 | 35.4 | 15.1 | 31 | 206.2 | 0.057 | 4.51 | 4.57 | 416.6 | 170.1 | 14.47 | 14.4 |  |  |  | 149.7
0.53338 | 3902 | 250.1 | 150.8 | 115.2 | 35.5 | 15.1 | 31 | 206.2 | 0.046 | 4.49 | 4.48 | 417.6 | 170 | 14.43 | 14.43 |  |  |  | 149.9
0.54172 | 3901 | 250.1 | 150.9 | 114.8 | 35.5 | 15.1 | 31 | 206.2 | 0.047 | 4.55 | 4.54 | 418.5 | 170.1 | 14.43 | 14.37 |  |  |  | 150.2
0.55005 | 3901 | 250.3 | 151 | 114.9 | 35.6 | 15.1 | 31 | 206.2 | 0.049 | 4.515 | 4.57 | 417.1 | 170.2 | 14.46 | 14.36 |  |  |  | 150.4
0.55839 | 3904 | 250 | 151.1 | 114.7 | 35.6 | 15.1 | 31 | 206.1 | 0.044 | 4.495 | 4.5 | 416.8 | 169.5 | 14.45 | 14.42 |  |  |  | 150.3
0.56672 | 3901 | 249.9 | 151 | 114.5 | 35.7 | 15.1 | 31 | 206.1 | 0.051 | 4.53 | 4.52 | 418.7 | 170.2 | 14.44 | 14.35 |  |  |  | 150.3
0.57505 | 3900 | 250.1 | 151 | 114.5 | 35.6 | 15.1 | 31 | 206.1 | 0.05 | 4.535 | 4.49 | 417.3 | 169.9 | 14.44 | 14.39 |  |  |  | 150.3
0.58339 | 3900 | 250.2 | 151 | 114.5 | 35.5 | 15.1 | 31 | 206.1 | 0.049 | 4.5 | 4.45 | 419.6 | 171 | 14.46 | 14.42 |  |  |  | 150.3
0.59172 | 3900 | 250.1 | 150.9 | 114.6 | 35.5 | 15.1 | 31 | 206 | 0.042 | 4.505 | 4.47 | 419.3 | 170.4 | 14.46 | 14.39 |  |  |  | 150.3
0.60006 | 3900 | 250.4 | 150.9 | 114.7 | 35.4 | 15.1 | 31 | 206 | 0.046 | 4.475 | 4.47 | 419.9 | 169.1 | 14.47 | 14.39 |  |  |  | 150.3
0.60839 | 3901 | 250 | 151.1 | 115.1 | 35.6 | 15.1 | 31 | 206 | 0.051 | 4.51 | 4.48 | 418.5 | 169.5 | 14.47 | 14.38 |  |  |  | 150.4
0.61672 | 3902 | 250.2 | 151.1 | 115.1 | 35.5 | 15.1 | 31 | 206 | 0.046 | 4.53 | 4.53 | 419.2 | 170.5 | 14.47 | 14.43 |  |  |  | 150.3
0.62506 | 3900 | 250.1 | 150.8 | 115.2 | 35.5 | 15.1 | 31 | 206 | 0.048 | 4.535 | 4.58 | 419.3 | 171.3 | 14.49 | 14.39 |  |  |  | 149.9
0.63339 | 3900 | 250.1 | 150.8 | 115.3 | 35.6 | 15.1 | 31 | 205.9 | 0.052 | 4.575 | 4.57 | 419.7 | 172 | 14.5 | 14.41 |  |  |  | 149.9
0.64173 | 3900 | 250.3 | 151 | 115.5 | 35.5 | 15.1 | 31 | 205.9 | 0.051 | 4.525 | 4.52 | 418.7 | 169.5 | 14.47 | 14.43 |  |  |  | 150.2
0.65006 | 3900 | 250.2 | 151.1 | 115.5 | 35.6 | 15.1 | 31 | 205.9 | 0.045 | 4.445 | 4.47 | 419.6 | 169.5 | 14.43 | 14.4 |  |  |  | 150.4
0.65839 | 3900 | 250.3 | 151.2 | 115.5 | 35.6 | 15.1 | 31 | 205.9 | 0.046 | 4.51 | 4.56 | 419.6 | 169.7 | 14.47 | 14.38 |  |  |  | 150.4
0.66673 | 3901 | 250 | 150.9 | 115.5 | 35.6 | 15.1 | 31 | 205.8 | 0.056 | 4.565 | 4.55 | 419.6 | 169.1 | 14.47 | 14.38 |  |  |  | 149.9
0.67506 | 3900 | 250.2 | 150.9 | 115.4 | 35.7 | 15.1 | 31 | 205.8 | 0.049 | 4.52 | 4.46 | 419.4 | 169.2 | 14.43 | 14.38 |  |  |  | 149.8
0.6834 | 3900 | 250.1 | 150.8 | 115.1 | 35.7 | 15.1 | 31 | 205.8 | 0.052 | 4.47 | 4.46 | 418.6 | 169.9 | 14.48 | 14.4 |  |  |  | 149.8
0.69173 | 3900 | 250.1 | 150.9 | 114.7 | 35.8 | 15.1 | 31 | 205.8 | 0.059 | 4.47 | 4.49 | 418.1 | 169.2 | 14.48 | 14.43 |  |  |  | 150.1
0.70006 | 3900 | 250.2 | 150.9 | 114.5 | 35.8 | 15.1 | 30.9 | 205.7 | 0.048 | 4.46 | 4.44 | 418.5 | 170 | 14.48 | 14.43 |  |  |  | 150.3
0.7084 | 3901 | 250.1 | 151 | 114.5 | 35.7 | 15.1 | 30.9 | 205.7 | 0.047 | 4.515 | 4.48 | 418.1 | 170.9 | 14.47 | 14.44 |  |  |  | 150.3
0.71673 | 3900 | 250.1 | 150.9 | 114.5 | 35.7 | 15.1 | 30.9 | 205.7 | 0.045 | 4.46 | 4.42 | 417.8 | 171.9 | 14.48 | 14.44 |  |  |  | 150.2
0.72507 | 3900 | 250.1 | 150.9 | 114.5 | 35.8 | 15.1 | 30.9 | 205.7 | 0.048 | 4.465 | 4.5 | 417.3 | 170.4 | 14.45 | 14.39 |  |  |  | 150.1
0.7334 | 3900 | 250 | 151 | 114.6 | 35.8 | 15.1 | 30.9 | 205.7 | 0.05 | 4.545 | 4.54 | 417.1 | 170.4 | 14.46 | 14.41 |  |  |  | 150.3
0.74174 | 3900 | 250.3 | 151.1 | 114.8 | 35.7 | 15.1 | 30.9 | 205.6 | 0.047 | 4.545 | 4.53 | 416.9 | 173 | 14.46 | 14.38 |  |  |  | 150.6
0.75007 | 3900 | 249.8 | 151.2 | 115.1 | 35.7 | 15.1 | 30.9 | 205.6 | 0.052 | 4.48 | 4.47 | 417 | 169.7 | 14.47 | 14.38 |  |  |  | 150.6
0.7584 | 3900 | 250 | 151.1 | 115.3 | 35.8 | 15.1 | 30.9 | 205.6 | 0.047 | 4.49 | 4.5 | 417.4 | 170.3 | 14.47 | 14.4 |  |  |  | 150.4
0.76674 | 3900 | 250.2 | 151 | 115.5 | 35.8 | 15.1 | 30.9 | 205.6 | 0.052 | 4.495 | 4.48 | 416.9 | 168.4 | 14.4 | 14.36 |  |  |  | 150.1
0.77507 | 3900 | 250 | 150.9 | 115.5 | 35.9 | 15.1 | 30.9 | 205.5 | 0.049 | 4.47 | 4.45 | 416.7 | 165.5 | 14.46 | 14.45 |  |  |  | 150.1
0.78341 | 3903 | 249.9 | 150.9 | 115.5 | 35.9 | 15.1 | 30.9 | 205.5 | 0.054 | 4.445 | 4.46 | 416.8 | 167 | 14.47 | 14.37 |  |  |  | 150
0.79174 | 3900 | 250.1 | 150.9 | 115.2 | 35.9 | 15.1 | 30.9 | 205.5 | 0.051 | 4.455 | 4.46 | 417.2 | 167.2 | 14.45 | 14.44 |  |  |  | 150
0.80007 | 3901 | 250.1 | 150.9 | 115 | 35.9 | 15.1 | 30.9 | 205.5 | 0.053 | 4.45 | 4.47 | 416.9 | 168.7 | 14.44 | 14.41 |  |  |  | 150.1
0.80841 | 3903 | 250 | 150.9 | 114.8 | 35.9 | 15.1 | 30.9 | 205.4 | 0.048 | 4.49 | 4.42 | 417.6 | 168 | 14.46 | 14.42 |  |  |  | 150.1
0.81674 | 3900 | 250.4 | 150.9 | 114.5 | 35.9 | 15.1 | 30.9 | 205.4 | 0.048 | 4.5 | 4.55 | 416 | 168.3 | 14.49 | 14.39 |  |  |  | 150.1
0.82508 | 3900 | 250.2 | 150.9 | 114.5 | 35.9 | 15.1 | 30.9 | 205.4 | 0.052 | 4.525 | 4.57 | 416.3 | 169.2 | 14.48 | 14.42 |  |  |  | 150.4
0.83341 | 3900 | 250.1 | 151 | 114.5 | 35.9 | 15.1 | 30.9 | 205.4 | 0.049 | 4.43 | 4.44 | 415.4 | 169.1 | 14.47 | 14.4 |  |  |  | 150.4
0.84174 | 3900 | 250.1 | 151 | 114.5 | 36 | 15.1 | 30.9 | 205.4 | 0.054 | 4.455 | 4.48 | 415.3 | 169.8 | 14.45 | 14.43 |  |  |  | 150.4
0.85008 | 3900 | 250.4 | 151.1 | 114.9 | 36.1 | 15.1 | 30.9 | 205.3 | 0.047 | 4.5 | 4.58 | 415.8 | 169.2 | 14.46 | 14.42 |  |  |  | 150.4
0.85841 | 3900 | 249.9 | 151.2 | 115 | 36.2 | 15.1 | 30.9 | 205.3 | 0.053 | 4.455 | 4.42 | 415.7 | 169.6 | 14.47 | 14.42 |  |  |  | 150.5
0.86675 | 3901 | 250.2 | 151 | 115.2 | 36.2 | 15.1 | 30.9 | 205.3 | 0.05 | 4.42 | 4.42 | 415.7 | 170.2 | 14.47 | 14.42 |  |  |  | 150.3
0.87508 | 3900 | 249.9 | 150.9 | 115.4 | 36.2 | 15.1 | 30.8 | 205.3 | 0.051 | 4.505 | 4.55 | 415.6 | 168.9 | 14.46 | 14.41 |  |  |  | 150.3
0.88342 | 3901 | 249.8 | 150.9 | 115.5 | 36.1 | 15.1 | 30.8 | 205.2 | 0.05 | 4.495 | 4.55 | 415.6 | 169.3 | 14.45 | 14.4 |  |  |  | 150.2
0.89175 | 3901 | 250.1 | 151 | 115.5 | 36.2 | 15.2 | 30.8 | 205.2 | 0.044 | 4.55 | 4.54 | 415.2 | 169.9 | 14.49 | 14.43 |  |  |  | 150.2
0.90008 | 3900 | 249.9 | 151 | 115.5 | 36.1 | 15.2 | 30.8 | 205.2 | 0.044 | 4.485 | 4.53 | 415.7 | 169.5 | 14.45 | 14.45 |  |  |  | 150.1
0.90842 | 3901 | 250.1 | 151 | 115.4 | 36.2 | 15.2 | 30.8 | 205.2 | 0.053 | 4.495 | 4.5 | 415.9 | 169.5 | 14.47 | 14.47 |  |  |  | 150.2
0.91675 | 3900 | 250.2 | 150.9 | 115.2 | 36 | 15.2 | 30.8 | 205.1 | 0.049 | 4.54 | 4.55 | 415.7 | 172.7 | 14.46 | 14.42 |  |  |  | 150
0.92509 | 3901 | 250.1 | 150.9 | 115 | 36.1 | 15.2 | 30.8 | 205.1 | 0.055 | 4.525 | 4.47 | 415.2 | 171 | 14.5 | 14.41 |  |  |  | 150.1
0.93342 | 3901 | 250.1 | 150.9 | 115.2 | 36.1 | 15.2 | 30.8 | 205.1 | 0.049 | 4.545 | 4.57 | 415 | 170 | 14.49 | 14.4 |  |  |  | 150.1
0.94175 | 3901 | 250 | 150.9 | 114.8 | 36.1 | 15.2 | 30.8 | 205.1 | 0.055 | 4.49 | 4.48 | 415.5 | 169 | 14.48 | 14.42 |  |  |  | 150.1
0.95009 | 3901 | 250.2 | 150.9 | 114.8 | 36.1 | 15.2 | 30.8 | 205 | 0.052 | 4.51 | 4.47 | 415.3 | 170 | 14.45 | 14.44 |  |  |  | 150.1
0.95842 | 3901 | 250.4 | 151.1 | 114.8 | 36.2 | 15.2 | 30.8 | 205 | 0.053 | 4.515 | 4.55 | 415.6 | 170.2 | 14.46 | 14.42 |  |  |  | 150.3
0.96676 | 3901 | 250 | 151.1 | 114.6 | 36.3 | 15.2 | 30.8 | 205 | 0.055 | 4.555 | 4.58 | 415.1 | 169.7 | 14.43 | 14.4 |  |  |  | 150.4
0.97509 | 3902 | 249.9 | 151 | 114.6 | 36.3 | 15.2 | 30.8 | 205 | 0.052 | 4.48 | 4.47 | 414.8 | 168.3 | 14.48 | 14.42 |  |  |  | 150.1
0.98342 | 3902 | 250.1 | 150.8 | 114.6 | 36.3 | 15.2 | 30.8 | 205 | 0.055 | 4.455 | 4.46 | 414.6 | 168 | 14.48 | 14.44 |  |  |  | 149.8
0.99176 | 3902 | 250.4 | 150.8 | 114.6 | 36.4 | 15.2 | 30.8 | 204.9 | 0.051 | 4.48 | 4.5 | 414.2 | 169.5 | 14.46 | 14.44 |  |  |  | 150
1.0001 | 3902 | 250.2 | 151.2 | 114.9 | 36.3 | 15.2 | 30.8 | 204.9 | 0.055 | 4.455 | 4.48 | 414.3 | 172 | 14.47 | 14.39 |  |  |  | 150.7
1.0084 | 3901 | 250 | 151.3 | 114.8 | 36.3 | 15.2 | 30.8 | 204.9 | 0.052 | 4.45 | 4.47 | 414.3 | 172.6 | 14.48 | 14.42 |  |  |  | 150.8
1.0168 | 3901 | 250.1 | 150.9 | 115.1 | 36.2 | 15.2 | 30.8 | 204.9 | 0.05 | 4.455 | 4.45 | 414.7 | 173.3 | 14.44 | 14.4 |  |  |  | 150.2
1.0251 | 3901 | 250.1 | 150.8 | 115.2 | 36.2 | 15.2 | 30.8 | 204.8 | 0.052 | 4.52 | 4.48 | 415.3 | 172.2 | 14.49 | 14.42 |  |  |  | 150.2
1.0334 | 3901 | 250.2 | 150.9 | 115.1 | 36.3 | 15.2 | 30.8 | 204.8 | 0.051 | 4.495 | 4.48 | 414.7 | 173.1 | 14.47 | 14.4 |  |  |  | 150.3
1.0418 | 3901 | 250.2 | 151.1 | 115.5 | 36.3 | 15.2 | 30.8 | 204.8 | 0.048 | 4.52 | 4.57 | 414.7 | 170.5 | 14.47 | 14.39 |  |  |  | 150.6
1.0501 | 3901 | 250.1 | 151.1 | 115.5 | 36.4 | 15.2 | 30.7 | 204.8 | 0.052 | 4.51 | 4.56 | 415.5 | 170.7 | 14.49 | 14.45 |  |  |  | 150.6
1.0584 | 3901 | 250.5 | 151.1 | 115.3 | 36.3 | 15.2 | 30.7 | 204.7 | 0.053 | 4.55 | 4.58 | 415.6 | 170 | 14.47 | 14.43 |  |  |  | 150.1
1.0668 | 3902 | 250.3 | 150.8 | 115.3 | 36.3 | 15.2 | 30.7 | 204.7 | 0.046 | 4.555 | 4.55 | 415 | 169.3 | 14.47 | 14.43 |  |  |  | 149.7
1.0751 | 3903 | 250.4 | 150.7 | 115.2 | 36.4 | 15.2 | 30.7 | 204.7 | 0.044 | 4.53 | 4.58 | 415.5 | 168.6 | 14.46 | 14.42 |  |  |  | 149.8
1.0834 | 3901 | 250 | 150.9 | 114.8 | 36.2 | 15.2 | 30.7 | 204.7 | 0.04 | 4.44 | 4.45 | 414.5 | 168.5 | 14.5 | 14.42 |  |  |  | 150.1
1.0918 | 3901 | 250.1 | 151 | 114.5 | 36 | 15.2 | 30.7 | 204.7 | 0.047 | 4.505 | 4.52 | 415.3 | 170.7 | 14.45 | 14.37 |  |  |  | 150
1.1001 | 3900 | 250.1 | 151 | 114.5 | 35.9 | 15.2 | 30.7 | 204.6 | 0.052 | 4.565 | 4.56 | 416 | 169.2 | 14.48 | 14.45 |  |  |  | 150.1
1.1084 | 3900 | 250 | 151 | 114.5 | 35.9 | 15.2 | 30.7 | 204.6 | 0.049 | 4.545 | 4.51 | 415.1 | 169 | 14.44 | 14.4 |  |  |  | 150.1
1.1168 | 3901 | 250.4 | 151 | 114.5 | 35.7 | 15.2 | 30.7 | 204.6 | 0.049 | 4.485 | 4.46 | 415.3 | 169.1 | 14.45 | 14.41 |  |  |  | 150.1
1.1251 | 3900 | 250 | 150.9 | 114.7 | 35.7 | 15.2 | 30.7 | 204.6 | 0.046 | 4.54 | 4.55 | 415.8 | 168.2 | 14.46 | 14.43 |  |  |  | 150.1
1.1334 | 3901 | 250.4 | 151.1 | 115 | 35.4 | 15.2 | 30.7 | 204.5 | 0.05 | 4.49 | 4.56 | 416.2 | 169.7 | 14.46 | 14.41 |  |  |  | 150.1
1.1418 | 3901 | 250.3 | 150.9 | 115.1 | 35.2 | 15.2 | 30.7 | 204.5 | 0.056 | 4.515 | 4.52 | 415.3 | 169.5 | 14.45 | 14.37 |  |  |  | 150
1.1501 | 3901 | 250.4 | 150.9 | 115.4 | 35.2 | 15.2 | 30.7 | 204.5 | 0.049 | 4.455 | 4.47 | 416.3 | 168.7 | 14.43 | 14.39 |  |  |  | 149.9
1.1584 | 3901 | 250.1 | 150.9 | 115.5 | 35.2 | 15.2 | 30.7 | 204.5 | 0.05 | 4.495 | 4.43 | 415.6 | 170 | 14.46 | 14.43 |  |  |  | 149.9
1.1668 | 3901 | 250.6 | 150.9 | 115.5 | 35.1 | 15.2 | 30.7 | 204.4 | 0.048 | 4.52 | 4.55 | 415.8 | 168.7 | 14.49 | 14.39 |  |  |  | 149.9
1.1751 | 3900 | 249.9 | 151.1 | 115.5 | 34.9 | 15.2 | 30.7 | 204.4 | 0.057 | 4.525 | 4.55 | 415.8 | 170.6 | 14.49 | 14.46 |  |  |  | 149.9
1.1834 | 3901 | 250.3 | 151 | 115.4 | 35 | 15.2 | 30.7 | 204.4 | 0.052 | 4.47 | 4.5 | 416.3 | 169.4 | 14.47 | 14.41 |  |  |  | 149.9
1.1918 | 3901 | 250.3 | 150.9 | 115.1 | 34.9 | 15.2 | 30.7 | 204.4 | 0.05 | 4.53 | 4.55 | 415.6 | 168.9 | 14.47 | 14.41 |  |  |  | 149.7
1.2001 | 3901 | 250.2 | 150.9 | 114.9 | 35 | 15.2 | 30.7 | 204.4 | 0.046 | 4.445 | 4.44 | 416.2 | 169.6 | 14.46 | 14.43 |  |  |  | 149.8
1.2084 | 3903 | 249.8 | 150.8 | 114.7 | 34.9 | 15.2 | 30.7 | 204.3 | 0.048 | 4.535 | 4.58 | 415.9 | 169.8 | 14.47 | 14.46 |  |  |  | 149.6
1.2168 | 3901 | 249.9 | 150.8 | 114.6 | 35 | 15.2 | 30.7 | 204.3 | 0.043 | 4.505 | 4.55 | 417.3 | 170.6 | 14.48 | 14.39 |  |  |  | 149.7
1.2251 | 3901 | 249.9 | 150.9 | 114.5 | 35 | 15.2 | 30.7 | 204.3 | 0.039 | 4.57 | 4.57 | 416.5 | 169.9 | 14.48 | 14.33 |  |  |  | 150
1.2334 | 3901 | 250.3 | 151 | 114.5 | 35.2 | 15.2 | 30.7 | 204.3 | 0.045 | 4.435 | 4.45 | 416.7 | 170.2 | 14.48 | 14.41 |  |  |  | 150.1
1.2418 | 3903 | 249.8 | 151.1 | 114.5 | 35.3 | 15.2 | 30.7 | 204.2 | 0.045 | 4.515 | 4.57 | 417.1 | 169.4 | 14.5 | 14.44 |  |  |  | 150.3
1.2501 | 3901 | 250.1 | 151 | 114.6 | 35.3 | 15.2 | 30.8 | 204.2 | 0.047 | 4.485 | 4.47 | 417 | 169.6 | 14.48 | 14.38 |  |  |  | 150.1
1.2584 | 3901 | 250 | 150.8 | 114.8 | 35.3 | 15.2 | 30.8 | 204.2 | 0.056 | 4.455 | 4.42 | 416.4 | 170.4 | 14.46 | 14.4 |  |  |  | 149.8
1.2668 | 3900 | 250.1 | 150.9 | 115.2 | 35.2 | 15.2 | 30.8 | 204.2 | 0.047 | 4.52 | 4.57 | 417.1 | 171.1 | 14.47 | 14.43 |  |  |  | 149.8
1.2751 | 3901 | 250.2 | 150.9 | 115.2 | 35.2 | 15.2 | 30.8 | 204.1 | 0.052 | 4.535 | 4.52 | 416.4 | 169.6 | 14.48 | 14.36 |  |  |  | 149.8
1.2835 | 3901 | 250 | 151 | 115.4 | 35.2 | 15.2 | 30.9 | 204.1 | 0.047 | 4.545 | 4.52 | 416.2 | 169.5 | 14.47 | 14.43 |  |  |  | 150
1.2918 | 3900 | 250.2 | 151.1 | 115.5 | 35.1 | 15.2 | 30.9 | 204.1 | 0.046 | 4.475 | 4.44 | 416.5 | 170.9 | 14.46 | 14.37 |  |  |  | 149.8
1.3001 | 3900 | 250 | 151.1 | 115.5 | 35.1 | 15.2 | 30.8 | 204.1 | 0.055 | 4.545 | 4.52 | 417.2 | 170.3 | 14.5 | 14.41 |  |  |  | 150
1.3085 | 3901 | 249.9 | 151 | 115.5 | 35 | 15.2 | 30.8 | 204 | 0.049 | 4.47 | 4.5 | 417.3 | 169.7 | 14.46 | 14.38 |  |  |  | 149.7
1.3168 | 3900 | 249.8 | 150.8 | 115.4 | 35.1 | 15.2 | 30.9 | 204 | 0.05 | 4.465 | 4.49 | 416.7 | 169 | 14.46 | 14.39 |  |  |  | 149.6
1.3251 | 3900 | 250.3 | 150.8 | 115.2 | 35.1 | 15.2 | 30.7 | 204 | 0.041 | 4.46 | 4.46 | 417.4 | 169.4 | 14.44 | 14.38 |  |  |  | 149.6
1.3335 | 3903 | 249.8 | 150.9 | 114.9 | 35.1 | 15.2 | 30.8 | 204 | 0.053 | 4.485 | 4.44 | 417.3 | 169.4 | 14.44 | 14.48 |  |  |  | 149.8
1.3418 | 3900 | 250.2 | 151 | 114.9 | 34.9 | 15.2 | 30.8 | 204 | 0.054 | 4.44 | 4.46 | 416.2 | 169.6 | 14.44 | 14.36 |  |  |  | 149.9
1.3501 | 3900 | 250.3 | 151.1 | 114.8 | 34.9 | 15.2 | 30.8 | 203.9 | 0.051 | 4.455 | 4.45 | 417.1 | 169.6 | 14.48 | 14.41 |  |  |  | 149.9
1.3585 | 3900 | 249.9 | 151 | 114.5 | 35 | 15.2 | 30.8 | 203.9 | 0.039 | 4.53 | 4.51 | 417.3 | 169.9 | 14.45 | 14.35 |  |  |  | 150
1.3668 | 3901 | 250.3 | 151 | 114.5 | 36.1 | 15.2 | 35.1 | 203.9 | 0.054 | 4.495 | 4.48 | 417 | 169.6 | 14.52 | 14.46 |  |  |  | 150
1.3751 | 3901 | 250.5 | 150.8 | 114.5 | 34.8 | 15.2 | 30.7 | 203.9 | 0.045 | 4.54 | 4.58 | 416 | 171 | 14.46 | 14.38 |  |  |  | 149.8
1.3835 | 3900 | 249.9 | 150.8 | 114.5 | 35.1 | 15.2 | 30.8 | 203.8 | 0.049 | 4.45 | 4.46 | 417.1 | 169.6 | 14.46 | 14.35 |  |  |  | 149.7
1.3918 | 3900 | 249.9 | 150.8 | 114.5 | 34.9 | 15.2 | 30.9 | 203.8 | 0.054 | 4.56 | 4.57 | 416.5 | 169.5 | 14.51 | 14.43 |  |  |  | 149.8
1.4001 | 3900 | 250.4 | 150.9 | 114.5 | 34.9 | 15.2 | 30.9 | 203.8 | 0.054 | 4.54 | 4.55 | 416.5 | 170.4 | 14.48 | 14.39 |  |  |  | 150.1
1.4085 | 3900 | 250 | 151.2 | 114.6 | 35 | 15.2 | 30.8 | 203.8 | 0.049 | 4.485 | 4.43 | 416.4 | 170.9 | 14.45 | 14.37 |  |  |  | 150.2
1.4168 | 3900 | 250.3 | 151.2 | 114.9 | 35 | 15.2 | 30.8 | 203.7 | 0.048 | 4.46 | 4.46 | 415.9 | 168.9 | 14.48 | 14.42 |  |  |  | 150.3
1.4251 | 3900 | 250.1 | 150.9 | 115.1 | 35.1 | 15.2 | 30.9 | 203.7 | 0.046 | 4.47 | 4.52 | 415.8 | 169.9 | 14.49 | 14.37 |  |  |  | 149.8
1.4335 | 3901 | 250.4 | 150.9 | 115.3 | 35.1 | 15.2 | 31 | 203.7 | 0.051 | 4.43 | 4.43 | 416.2 | 169.6 | 14.45 | 14.4 |  |  |  | 150
1.4418 | 3900 | 250 | 150.8 | 115.3 | 35 | 15.2 | 30.9 | 203.7 | 0.053 | 4.55 | 4.53 | 416.5 | 169.2 | 14.5 | 14.42 |  |  |  | 149.9
1.4501 | 3900 | 250.1 | 150.9 | 115.5 | 34.9 | 15.2 | 31 | 203.7 | 0.053 | 4.46 | 4.5 | 416.2 | 169.3 | 14.47 | 14.41 |  |  |  | 149.9
1.4585 | 3901 | 250 | 151.1 | 115.5 | 34.9 | 15.2 | 30.9 | 203.6 | 0.053 | 4.57 | 4.57 | 417 | 168.8 | 14.49 | 14.38 |  |  |  | 150.1
1.4668 | 3900 | 249.9 | 151.1 | 115.5 | 35.1 | 15.2 | 31.1 | 203.6 | 0.047 | 4.565 | 4.57 | 416.8 | 169.7 | 14.44 | 14.36 |  |  |  | 150.2
1.4751 | 3900 | 249.8 | 151.1 | 115.3 | 35.1 | 15.2 | 30.9 | 203.6 | 0.05 | 4.555 | 4.54 | 416.6 | 169.9 | 14.45 | 14.36 |  |  |  | 150.1
1.4835 | 3900 | 250.1 | 150.9 | 115.1 | 35.1 | 15.2 | 30.9 | 203.6 | 0.05 | 4.46 | 4.5 | 416.4 | 169.6 | 14.47 | 14.37 |  |  |  | 149.9
1.4918 | 3901 | 250 | 150.9 | 115 | 35.2 | 15.2 | 30.9 | 203.5 | 0.046 | 4.47 | 4.43 | 416.2 | 171.4 | 14.46 | 14.39 |  |  |  | 149.9
1.5001 | 3900 | 250.4 | 150.7 | 114.6 | 35.1 | 15.2 | 31.1 | 203.5 | 0.045 | 4.525 | 4.52 | 416.9 | 170.4 | 14.48 | 14.41 |  |  |  | 149.8
1.5085 | 3900 | 250 | 150.9 | 114.6 | 34.9 | 15.2 | 31.1 | 203.5 | 0.048 | 4.48 | 4.54 | 417.3 | 171.3 | 14.53 | 14.37 |  |  |  | 150.1
1.5168 | 3900 | 250.3 | 150.9 | 114.5 | 34.9 | 15.2 | 31 | 203.5 | 0.05 | 4.525 | 4.55 | 416.8 | 170.1 | 14.51 | 14.33 |  |  |  | 150.1
1.5251 | 3901 | 250.2 | 150.9 | 114.5 | 34.8 | 15.2 | 31 | 203.4 | 0.05 | 4.53 | 4.58 | 417.3 | 173.2 | 14.53 | 14.34 |  |  |  | 150.1
1.5335 | 3901 | 250.4 | 151 | 114.5 | 34.9 | 15.2 | 31 | 203.4 | 0.049 | 4.505 | 4.5 | 416.9 | 171.6 | 14.54 | 14.27 |  |  |  | 150.1
1.5418 | 3901 | 250.1 | 151 | 114.7 | 34.9 | 15.1 | 30.8 | 203.4 | 0.051 | 4.45 | 4.46 | 417.2 | 170.6 | 14.54 | 14.36 |  |  |  | 150.2
1.5501 | 3901 | 250.1 | 151 | 114.8 | 35 | 15.1 | 30.8 | 203.4 | 0.049 | 4.465 | 4.48 | 417.4 | 172 | 14.57 | 14.37 |  |  |  | 150.1
1.5585 | 3901 | 250.3 | 151 | 115.1 | 35.1 | 15.1 | 30.9 | 203.4 | 0.052 | 4.525 | 4.58 | 417.4 | 171 | 14.54 | 14.31 |  |  |  | 150.1
1.5668 | 3900 | 250 | 150.9 | 115.1 | 35 | 15.1 | 30.9 | 203.3 | 0.048 | 4.525 | 4.57 | 417.3 | 170.8 | 14.56 | 14.32 |  |  |  | 150.1
1.5751 | 3901 | 250.1 | 150.9 | 115.3 | 34.9 | 15.1 | 30.9 | 203.3 | 0.057 | 4.47 | 4.49 | 417.9 | 172.7 | 14.56 | 14.32 |  |  |  | 150
1.5835 | 3900 | 250.2 | 150.9 | 115.3 | 35 | 15.1 | 30.9 | 203.3 | 0.044 | 4.48 | 4.48 | 418 | 169.7 | 14.58 | 14.33 |  |  |  | 150.1
1.5918 | 3900 | 249.8 | 150.9 | 115.4 | 35.1 | 15.1 | 31 | 203.3 | 0.044 | 4.555 | 4.55 | 417.4 | 170.3 | 14.53 | 14.37 |  |  |  | 150
1.6001 | 3900 | 249.9 | 151 | 115.5 | 35.1 | 15.1 | 30.8 | 203.2 | 0.05 | 4.45 | 4.47 | 418.3 | 169.3 | 14.54 | 14.31 |  |  |  | 150.2
1.6085 | 3900 | 249.9 | 151.1 | 115.4 | 35.1 | 15.1 | 30.8 | 203.2 | 0.049 | 4.495 | 4.44 | 418.2 | 170.8 | 14.54 | 14.35 |  |  |  | 150.1
1.6168 | 3901 | 250.2 | 150.9 | 115.5 | 35 | 15.1 | 30.6 | 203.2 | 0.041 | 4.48 | 4.51 | 418 | 169.7 | 14.55 | 14.31 |  |  |  | 149.9
1.6252 | 3900 | 249.9 | 150.8 | 114.9 | 34.9 | 15.1 | 30.7 | 203.2 | 0.046 | 4.505 | 4.46 | 417.6 | 172.1 | 14.55 | 14.34 |  |  |  | 149.8
1.6335 | 3901 | 249.9 | 150.8 | 114.7 | 35 | 15.1 | 30.8 | 203.1 | 0.052 | 4.525 | 4.49 | 417.6 | 169.1 | 14.53 | 14.31 |  |  |  | 149.9
1.6418 | 3901 | 250.3 | 150.8 | 114.5 | 35.1 | 15.1 | 30.7 | 203.1 | 0.045 | 4.475 | 4.45 | 417.4 | 169.8 | 14.54 | 14.32 |  |  |  | 149.9
1.6502 | 3901 | 250 | 150.9 | 114.5 | 34.9 | 15.1 | 30.8 | 203.1 | 0.045 | 4.505 | 4.5 | 417.8 | 170.8 | 14.52 | 14.33 |  |  |  | 150.2
1.6585 | 3901 | 250.1 | 150.9 | 114.6 | 34.9 | 15.1 | 30.8 | 203.1 | 0.053 | 4.53 | 4.55 | 417.3 | 171.6 | 14.54 | 14.3 |  |  |  | 150.1
1.6668 | 3902 | 250.3 | 151.1 | 114.7 | 35 | 15.1 | 30.8 | 203 | 0.057 | 4.445 | 4.45 | 417.4 | 170.5 | 14.54 | 14.32 |  |  |  | 150.2
1.6752 | 3901 | 249.8 | 151.1 | 114.8 | 34.9 | 15.1 | 30.8 | 203 | 0.05 | 4.55 | 4.52 | 417.3 | 169.4 | 14.57 | 14.3 |  |  |  | 150.2
1.6835 | 3901 | 249.9 | 151 | 115 | 35 | 15.1 | 30.9 | 203 | 0.038 | 4.47 | 4.46 | 417.4 | 169.3 | 14.53 | 14.34 |  |  |  | 150
1.6918 | 3901 | 249.9 | 150.8 | 115.1 | 35 | 15.1 | 30.8 | 203 | 0.047 | 4.525 | 4.5 | 417.5 | 169 | 14.57 | 14.28 |  |  |  | 149.8
1.7002 | 3901 | 250 | 150.8 | 115.4 | 35 | 15.1 | 30.9 | 203 | 0.048 | 4.435 | 4.42 | 417.5 | 168.8 | 14.57 | 14.28 |  |  |  | 149.9
1.7085 | 3901 | 250.1 | 150.9 | 115.4 | 34.9 | 15.1 | 30.8 | 202.9 | 0.05 | 4.46 | 4.48 | 417.8 | 169.7 | 14.55 | 14.31 |  |  |  | 150.1
1.7168 | 3901 | 250.1 | 150.9 | 115.4 | 35 | 15.1 | 30.8 | 202.9 | 0.049 | 4.46 | 4.45 | 417.8 | 168.9 | 14.56 | 14.38 |  |  |  | 150.1
1.7252 | 3902 | 250.2 | 151 | 115.4 | 34.9 | 15.1 | 30.8 | 202.9 | 0.05 | 4.465 | 4.42 | 417.9 | 169.9 | 14.5 | 14.33 |  |  |  | 150.2
1.7335 | 3901 | 250.1 | 151.1 | 115.3 | 35 | 15.1 | 30.7 | 202.9 | 0.047 | 4.465 | 4.51 | 417.9 | 169.9 | 14.49 | 14.29 |  |  |  | 150.2
1.7418 | 3901 | 250.2 | 151 | 114.8 | 35 | 15.1 | 30.8 | 202.8 | 0.048 | 4.475 | 4.5 | 417.7 | 170.1 | 14.55 | 14.31 |  |  |  | 150.1
1.7502 | 3901 | 250.2 | 150.9 | 114.8 | 34.9 | 15.1 | 30.8 | 202.8 | 0.054 | 4.465 | 4.5 | 418 | 169.6 | 14.55 | 14.31 |  |  |  | 150.1
1.7585 | 3900 | 250.1 | 150.8 | 114.7 | 34.9 | 15.1 | 30.8 | 202.8 | 0.049 | 4.53 | 4.51 | 418.1 | 169 | 14.55 | 14.3 |  |  |  | 149.9
1.7668 | 3901 | 250 | 150.8 | 114.6 | 35 | 15.1 | 30.7 | 202.8 | 0.052 | 4.55 | 4.52 | 418 | 168.9 | 14.57 | 14.33 |  |  |  | 149.9
1.7752 | 3901 | 250.2 | 150.9 | 114.5 | 34.9 | 15.1 | 30.7 | 202.7 | 0.053 | 4.495 | 4.47 | 417.4 | 169.2 | 14.55 | 14.31 |  |  |  | 150.2
1.7835 | 3900 | 250.1 | 151 | 114.5 | 35.1 | 15.1 | 30.8 | 202.7 | 0.053 | 4.485 | 4.42 | 417.8 | 169.7 | 14.54 | 14.28 |  |  |  | 150.3
1.7918 | 3901 | 250 | 151.1 | 114.5 | 34.9 | 15.1 | 30.7 | 202.7 | 0.052 | 4.51 | 4.47 | 417.8 | 170.4 | 14.57 | 14.33 |  |  |  | 150.3
1.8002 | 3901 | 250.4 | 151 | 114.6 | 34.9 | 15.1 | 30.7 | 202.7 | 0.045 | 4.505 | 4.48 | 418.1 | 171.3 | 14.57 | 14.29 |  |  |  | 150.1
1.8085 | 3901 | 250.3 | 150.9 | 114.8 | 35.1 | 15.1 | 30.8 | 202.7 | 0.053 | 4.54 | 4.5 | 417.9 | 169.2 | 14.53 | 14.31 |  |  |  | 150
1.8168 | 3901 | 250.2 | 150.9 | 115.2 | 35.1 | 15.1 | 30.7 | 202.6 | 0.05 | 4.515 | 4.49 | 418.5 | 169.1 | 14.56 | 14.28 |  |  |  | 150.1
1.8252 | 3901 | 250.1 | 150.9 | 115.1 | 35 | 15.1 | 30.8 | 202.6 | 0.045 | 4.515 | 4.51 | 417.8 | 169.6 | 14.56 | 14.3 |  |  |  | 150
1.8335 | 3901 | 250.3 | 151 | 115.4 | 34.9 | 15.1 | 30.7 | 202.6 | 0.051 | 4.505 | 4.57 | 418.1 | 169.8 | 14.52 | 14.32 |  |  |  | 150.1
1.8418 | 3900 | 250 | 151 | 115.4 | 35 | 15.1 | 30.7 | 202.6 | 0.051 | 4.44 | 4.46 | 418 | 171.7 | 14.58 | 14.3 |  |  |  | 150.1
1.8502 | 3900 | 249.9 | 151 | 115.4 | 34.9 | 15.1 | 30.7 | 202.5 | 0.049 | 4.465 | 4.43 | 417.8 | 170 | 14.55 | 14.32 |  |  |  | 150.2
1.8585 | 3901 | 249.8 | 151 | 115.5 | 34.9 | 15.1 | 30.7 | 202.5 | 0.045 | 4.53 | 4.58 | 417.5 | 169.1 | 14.56 | 14.29 |  |  |  | 150.1
1.8668 | 3900 | 250 | 150.9 | 115.5 | 34.9 | 15.1 | 30.7 | 202.5 | 0.041 | 4.495 | 4.54 | 417.3 | 169.2 | 14.59 | 14.3 |  |  |  | 150
1.8752 | 3900 | 250 | 150.9 | 115.3 | 34.9 | 15.1 | 30.7 | 202.5 | 0.041 | 4.485 | 4.53 | 418.4 | 170.3 | 14.52 | 14.3 |  |  |  | 150
1.8835 | 3900 | 250 | 150.8 | 114.9 | 34.8 | 15.1 | 30.6 | 202.4 | 0.047 | 4.45 | 4.48 | 421.6 | 168.9 | 14.56 | 14.36 |  |  |  | 149.8
1.8918 | 3901 | 250.2 | 150.8 | 114.6 | 34.9 | 15.1 | 30.6 | 202.4 | 0.049 | 4.5 | 4.42 | 420.3 | 170.8 | 14.58 | 14.3 |  |  |  | 149.9
1.9002 | 3900 | 249.9 | 150.8 | 114.5 | 34.9 | 15.1 | 30.7 | 202.4 | 0.048 | 4.505 | 4.55 | 418.4 | 168.7 | 14.58 | 14.32 |  |  |  | 150.1
1.9085 | 3901 | 249.9 | 150.9 | 114.5 | 35 | 15.1 | 30.7 | 202.4 | 0.052 | 4.495 | 4.47 | 421 | 170.8 | 14.62 | 14.33 |  |  |  | 150.1
1.9168 | 3901 | 250.3 | 151 | 114.6 | 35 | 15.1 | 30.8 | 202.4 | 0.043 | 4.5 | 4.42 | 421 | 169.7 | 14.58 | 14.32 |  |  |  | 150.3
1.9252 | 3900 | 249.8 | 151.1 | 114.7 | 35.1 | 15.1 | 30.7 | 202.3 | 0.048 | 4.485 | 4.44 | 421.3 | 170.4 | 14.57 | 14.32 |  |  |  | 150.3
1.9335 | 3901 | 250.6 | 151.1 | 114.9 | 35.1 | 15.1 | 30.7 | 202.3 | 0.05 | 4.485 | 4.43 | 420.7 | 169.4 | 14.57 | 14.31 |  |  |  | 150.1
1.9418 | 3900 | 250.1 | 150.9 | 115.2 | 34.7 | 15.1 | 30.9 | 202.3 | 0.049 | 4.425 | 4.42 | 421 | 168.5 | 14.58 | 14.33 |  |  |  | 150.1
1.9502 | 3900 | 249.9 | 151 | 115.2 | 34.7 | 15.1 | 30.8 | 202.3 | 0.052 | 4.52 | 4.57 | 419.1 | 169.2 | 14.57 | 14.29 |  |  |  | 150.1
1.9585 | 3900 | 249.8 | 150.9 | 115.4 | 34.7 | 15.1 | 30.8 | 202.2 | 0.053 | 4.53 | 4.58 | 418.9 | 168.9 | 14.57 | 14.29 |  |  |  | 150.1
1.9668 | 3900 | 249.8 | 151 | 115.3 | 34.7 | 15.1 | 30.8 | 202.2 | 0.048 | 4.545 | 4.57 | 418.5 | 169.7 | 14.55 | 14.29 |  |  |  | 150
1.9752 | 3900 | 250.3 | 151 | 115.4 | 34.7 | 15.1 | 30.8 | 202.2 | 0.052 | 4.555 | 4.53 | 417.6 | 170.9 | 14.52 | 14.26 |  |  |  | 150
1.9835 | 3901 | 250.2 | 150.9 | 115.4 | 34.8 | 15.1 | 30.8 | 202.2 | 0.049 | 4.475 | 4.5 | 417.4 | 169.7 | 14.57 | 14.3 |  |  |  | 149.9
1.9919 | 3900 | 250.1 | 150.9 | 115.5 | 34.8 | 15.1 | 30.9 | 202.1 | 0.046 | 4.475 | 4.52 | 417.8 | 170 | 14.58 | 14.29 |  |  |  | 149.9
2.0002 | 3900 | 250 | 150.8 | 115.3 | 34.8 | 15.1 | 30.7 | 202.1 | 0.045 | 4.515 | 4.58 | 416.9 | 172.1 | 14.58 | 14.31 |  |  |  | 149.7
2.0085 | 3901 | 250 | 150.8 | 115.2 | 34.8 | 15.1 | 30.7 | 202.1 | 0.053 | 4.45 | 4.42 | 417.8 | 169.2 | 14.54 | 14.31 |  |  |  | 149.8
2.0169 | 3901 | 249.8 | 150.8 | 115 | 34.9 | 15.1 | 30.8 | 202.1 | 0.057 | 4.51 | 4.54 | 417.7 | 169 | 14.6 | 14.31 |  |  |  | 149.9
2.0252 | 3900 | 250 | 151 | 114.8 | 34.8 | 15.1 | 30.8 | 202.1 | 0.055 | 4.52 | 4.56 | 417.9 | 170.7 | 14.59 | 14.32 |  |  |  | 150.2
2.0335 | 3901 | 250.2 | 151 | 114.5 | 34.9 | 15.1 | 30.7 | 202 | 0.05 | 4.545 | 4.55 | 418.3 | 169.9 | 14.57 | 14.3 |  |  |  | 150.1
2.0419 | 3901 | 250.3 | 151 | 114.5 | 34.9 | 15.1 | 30.7 | 202 | 0.049 | 4.5 | 4.56 | 418.1 | 171.2 | 14.57 | 14.3 |  |  |  | 150.1
2.0502 | 3903 | 249.7 | 150.9 | 114.5 | 35 | 15.1 | 30.9 | 202 | 0.046 | 4.5 | 4.57 | 418 | 169.2 | 14.55 | 14.29 |  |  |  | 150.1
2.0585 | 3901 | 250.1 | 150.9 | 114.5 | 35 | 15.1 | 30.9 | 202 | 0.052 | 4.45 | 4.43 | 417.8 | 171.6 | 14.56 | 14.33 |  |  |  | 149.9
2.0669 | 3902 | 250.3 | 150.9 | 114.5 | 34.9 | 15.1 | 30.8 | 201.9 | 0.052 | 4.56 | 4.57 | 417.5 | 169.5 | 14.58 | 14.35 |  |  |  | 150.1
2.0752 | 3903 | 249.9 | 150.9 | 114.6 | 34.9 | 15.1 | 30.9 | 201.9 | 0.043 | 4.56 | 4.55 | 417.8 | 168.8 | 14.53 | 14.3 |  |  |  | 150.1
2.0835 | 3901 | 250.3 | 151 | 114.9 | 34.8 | 15.1 | 30.9 | 201.9 | 0.05 | 4.46 | 4.45 | 418 | 169.5 | 14.55 | 14.28 |  |  |  | 150.1
2.0919 | 3901 | 250.4 | 151.1 | 115.1 | 34.8 | 15.1 | 30.9 | 201.9 | 0.052 | 4.475 | 4.47 | 418 | 171.4 | 14.57 | 14.34 |  |  |  | 150.1
2.1002 | 3902 | 249.9 | 150.9 | 115.4 | 34.9 | 15.1 | 30.9 | 201.8 | 0.052 | 4.53 | 4.55 | 418.3 | 169.2 | 14.55 | 14.34 |  |  |  | 149.8
2.1085 | 3901 | 249.8 | 150.8 | 115.4 | 34.9 | 15.1 | 30.8 | 201.8 | 0.048 | 4.5 | 4.46 | 417.8 | 169.6 | 14.56 | 14.26 |  |  |  | 149.8
2.1169 | 3901 | 250 | 150.9 | 115.5 | 35 | 15.1 | 30.8 | 201.8 | 0.044 | 4.56 | 4.54 | 417.7 | 169.4 | 14.53 | 14.34 |  |  |  | 150.1
2.1252 | 3902 | 250.4 | 151 | 115.5 | 35 | 15.1 | 30.8 | 201.8 | 0.048 | 4.525 | 4.53 | 417.3 | 169.1 | 14.56 | 14.32 |  |  |  | 150.1
2.1335 | 3901 | 250.1 | 151.1 | 115.4 | 35.1 | 15.1 | 30.7 | 201.7 | 0.054 | 4.5 | 4.44 | 417 | 169.4 | 14.56 | 14.27 |  |  |  | 149.9
2.1419 | 3901 | 250 | 150.9 | 114.9 | 35.2 | 15.1 | 30.8 | 201.7 | 0.054 | 4.49 | 4.46 | 417.3 | 169.1 | 14.54 | 14.35 |  |  |  | 149.9
2.1502 | 3901 | 250 | 150.8 | 114.5 | 35.1 | 15.1 | 30.9 | 201.7 | 0.055 | 4.485 | 4.53 | 417.6 | 169.8 | 14.57 | 14.3 |  |  |  | 149.8
2.1585 | 3901 | 250.2 | 150.7 | 114.5 | 34.9 | 15.1 | 30.9 | 201.7 | 0.052 | 4.505 | 4.52 | 416.9 | 169.7 | 14.56 | 14.3 |  |  |  | 149.8
2.1669 | 3904 | 250.2 | 150.8 | 114.5 | 34.8 | 15.1 | 30.9 | 201.7 | 0.046 | 4.51 | 4.54 | 417.3 | 170.7 | 14.54 | 14.36 |  |  |  | 150
2.1752 | 3903 | 249.9 | 151 | 114.5 | 34.9 | 15.1 | 31.1 | 201.6 | 0.056 | 4.485 | 4.51 | 417.2 | 169.3 | 14.57 | 14.36 |  |  |  | 150.1
2.1835 | 3901 | 250 | 151.2 | 114.9 | 34.9 | 15.1 | 30.9 | 201.6 | 0.047 | 4.525 | 4.54 | 418 | 169.2 | 14.57 | 14.31 |  |  |  | 150.3
2.1919 | 3904 | 249.9 | 151.2 | 115.2 | 34.9 | 15.1 | 30.9 | 201.6 | 0.049 | 4.45 | 4.42 | 417.3 | 169.7 | 14.58 | 14.32 |  |  |  | 150.3
2.2002 | 3901 | 249.9 | 151.1 | 115.5 | 35.1 | 15.1 | 30.8 | 201.6 | 0.054 | 4.555 | 4.53 | 417.5 | 171.6 | 14.55 | 14.28 |  |  |  | 150.1
2.2085 | 3901 | 250.1 | 151 | 115.5 | 35.2 | 15.1 | 30.8 | 201.5 | 0.052 | 4.485 | 4.48 | 417.6 | 169.3 | 14.6 | 14.25 |  |  |  | 149.9
2.2169 | 3901 | 250 | 150.9 | 115.5 | 35.1 | 15.1 | 30.8 | 201.5 | 0.051 | 4.495 | 4.52 | 417.3 | 168.5 | 14.53 | 14.28 |  |  |  | 149.9
2.2252 | 3901 | 250.3 | 150.9 | 115.5 | 34.9 | 15.1 | 30.9 | 201.5 | 0.055 | 4.485 | 4.45 | 417 | 169.1 | 14.57 | 14.34 |  |  |  | 149.9
2.2335 | 3900 | 250.2 | 151 | 115.5 | 34.8 | 15.1 | 30.9 | 201.5 | 0.05 | 4.535 | 4.49 | 416.5 | 169.6 | 14.53 | 14.33 |  |  |  | 149.9
2.2419 | 3903 | 249.6 | 150.8 | 115.5 | 34.9 | 15.1 | 31 | 201.4 | 0.048 | 4.46 | 4.45 | 417.2 | 169.3 | 14.54 | 14.33 |  |  |  | 149.8
2.2502 | 3900 | 250.4 | 150.8 | 115 | 34.9 | 15.1 | 30.9 | 201.4 | 0.049 | 4.465 | 4.47 | 416.7 | 172.1 | 14.58 | 14.32 |  |  |  | 149.6
2.2585 | 3900 | 249.9 | 150.7 | 114.6 | 34.9 | 15.1 | 30.8 | 201.4 | 0.052 | 4.5 | 4.45 | 417.4 | 169.8 | 14.55 | 14.29 |  |  |  | 149.7
2.2669 | 3900 | 250.1 | 150.8 | 114.5 | 35 | 15.1 | 30.9 | 201.4 | 0.054 | 4.515 | 4.46 | 416.4 | 170.2 | 14.53 | 14.31 |  |  |  | 149.9
2.2752 | 3901 | 250.5 | 151 | 114.5 | 35 | 15.1 | 30.9 | 201.4 | 0.048 | 4.48 | 4.47 | 417 | 170.8 | 14.57 | 14.31 |  |  |  | 150.1
2.2835 | 3900 | 250.3 | 150.9 | 114.6 | 35 | 15.1 | 30.8 | 201.3 | 0.049 | 4.51 | 4.51 | 416.5 | 170.4 | 14.56 | 14.31 |  |  |  | 149.9
2.2919 | 3900 | 249.9 | 151.1 | 114.7 | 35.2 | 15.1 | 30.9 | 201.3 | 0.056 | 4.535 | 4.51 | 416.7 | 173.6 | 14.56 | 14.28 |  |  |  | 150.1
2.3002 | 3901 | 250.1 | 151.2 | 114.8 | 35.1 | 15.1 | 30.8 | 201.3 | 0.051 | 4.545 | 4.53 | 416.7 | 172.1 | 14.56 | 14.31 |  |  |  | 150.1
2.3085 | 3900 | 250.1 | 151 | 115.1 | 35.1 | 15.1 | 30.8 | 201.3 | 0.05 | 4.52 | 4.57 | 416.7 | 170.6 | 14.54 | 14.27 |  |  |  | 150.1
2.3169 | 3901 | 250.4 | 150.9 | 115.3 | 35.2 | 15.1 | 30.8 | 201.2 | 0.056 | 4.5 | 4.5 | 416.3 | 170.6 | 14.57 | 14.28 |  |  |  | 149.8
2.3252 | 3902 | 250.4 | 150.9 | 115.3 | 35.1 | 15.1 | 30.8 | 201.2 | 0.047 | 4.46 | 4.46 | 416.2 | 169.1 | 14.57 | 14.29 |  |  |  | 149.9
2.3335 | 3900 | 249.9 | 150.9 | 115.4 | 35.1 | 15.1 | 30.8 | 201.2 | 0.05 | 4.535 | 4.56 | 416.5 | 169.5 | 14.59 | 14.27 |  |  |  | 149.9
2.3419 | 3900 | 249.8 | 150.9 | 115.5 | 35.1 | 15.1 | 30.8 | 201.2 | 0.051 | 4.49 | 4.56 | 415.6 | 169.5 | 14.57 | 14.3 |  |  |  | 149.9
2.3502 | 3900 | 249.9 | 151 | 115.4 | 34.9 | 15.1 | 30.8 | 201.1 | 0.053 | 4.55 | 4.56 | 416.5 | 169.7 | 14.57 | 14.27 |  |  |  | 149.9
2.3586 | 3900 | 249.8 | 151 | 115.3 | 35 | 15.1 | 31 | 201.1 | 0.053 | 4.43 | 4.42 | 416.4 | 172.6 | 14.56 | 14.27 |  |  |  | 150.1
2.3669 | 3900 | 250 | 151 | 115.1 | 35 | 15.1 | 30.9 | 201.1 | 0.049 | 4.54 | 4.55 | 416.9 | 170 | 14.58 | 14.33 |  |  |  | 150
2.3752 | 3901 | 250.5 | 150.9 | 115.1 | 35.1 | 15.1 | 30.9 | 201.1 | 0.049 | 4.495 | 4.44 | 417.4 | 169.4 | 14.57 | 14.29 |  |  |  | 150.1
2.3836 | 3901 | 250.4 | 150.9 | 114.9 | 35.1 | 15.1 | 30.9 | 201.1 | 0.047 | 4.485 | 4.52 | 417.4 | 170.1 | 14.59 | 14.3 |  |  |  | 149.9
2.3919 | 3900 | 250.2 | 150.8 | 114.8 | 35.1 | 15.1 | 30.8 | 201 | 0.05 | 4.515 | 4.5 | 416.9 | 171.6 | 14.56 | 14.23 |  |  |  | 149.8
2.4002 | 3900 | 250.1 | 150.9 | 114.7 | 35 | 15.1 | 30.7 | 201 | 0.048 | 4.49 | 4.44 | 417.2 | 170.5 | 14.56 | 14.29 |  |  |  | 150.1
2.4086 | 3900 | 249.9 | 150.9 | 114.5 | 35.1 | 15.1 | 30.7 | 201 | 0.047 | 4.455 | 4.48 | 417.8 | 170.8 | 14.58 | 14.29 |  |  |  | 150.1
2.4169 | 3900 | 250 | 150.9 | 114.6 | 35.1 | 15.1 | 30.8 | 201 | 0.052 | 4.485 | 4.5 | 417.7 | 170.9 | 14.57 | 14.29 |  |  |  | 150.1
2.4252 | 3900 | 250.2 | 150.9 | 114.5 | 35.1 | 15.1 | 30.8 | 200.9 | 0.05 | 4.51 | 4.47 | 417.4 | 170.5 | 14.54 | 14.25 |  |  |  | 150.1
2.4336 | 3900 | 250 | 151 | 114.5 | 34.9 | 15.1 | 30.7 | 200.9 | 0.049 | 4.44 | 4.42 | 417.6 | 170.3 | 14.57 | 14.3 |  |  |  | 150.2
2.4419 | 3901 | 250.1 | 151 | 114.5 | 34.9 | 15.1 | 30.8 | 200.9 | 0.047 | 4.5 | 4.56 | 417.7 | 172.5 | 14.62 | 14.3 |  |  |  | 150.1
2.4502 | 3901 | 249.8 | 151 | 114.5 | 34.9 | 15.1 | 30.7 | 200.9 | 0.053 | 4.45 | 4.47 | 417.8 | 170.6 | 14.58 | 14.29 |  |  |  | 150
2.4586 | 3900 | 250.1 | 151.1 | 114.7 | 34.8 | 15.1 | 30.7 | 200.8 | 0.049 | 4.515 | 4.54 | 417.6 | 171.3 | 14.59 | 14.32 |  |  |  | 150.2
2.4669 | 3901 | 250 | 150.9 | 114.9 | 34.7 | 15.1 | 30.8 | 200.8 | 0.051 | 4.475 | 4.47 | 417.9 | 170 | 14.58 | 14.27 |  |  |  | 150.1
2.4752 | 3901 | 250.1 | 150.9 | 115.1 | 34.7 | 15.1 | 30.7 | 200.8 | 0.049 | 4.48 | 4.53 | 418.2 | 170.4 | 14.56 | 14.27 |  |  |  | 149.7
2.4836 | 3901 | 250.3 | 150.9 | 114.9 | 34.8 | 15.1 | 30.7 | 200.8 | 0.048 | 4.525 | 4.54 | 418.1 | 169 | 14.56 | 14.31 |  |  |  | 150.1
2.4919 | 3901 | 250.1 | 151 | 115.1 | 34.9 | 15.1 | 30.7 | 200.7 | 0.052 | 4.565 | 4.56 | 417.6 | 169.7 | 14.53 | 14.29 |  |  |  | 150.1
2.5002 | 3901 | 250 | 151 | 115.1 | 34.8 | 15.1 | 30.7 | 200.7 | 0.05 | 4.52 | 4.54 | 417.8 | 172 | 14.56 | 14.3 |  |  |  | 149.9
2.5086 | 3901 | 250.4 | 151 | 115.2 | 34.8 | 15.1 | 30.7 | 200.7 | 0.044 | 4.5 | 4.47 | 418.2 | 169.4 | 14.54 | 14.32 |  |  |  | 149.9
2.5169 | 3901 | 250.2 | 150.9 | 115.2 | 34.8 | 15.1 | 30.8 | 200.7 | 0.047 | 4.465 | 4.44 | 417.8 | 169.1 | 14.55 | 14.36 |  |  |  | 149.8
2.5252 | 3901 | 250 | 150.8 | 115.2 | 34.9 | 15.1 | 30.8 | 200.7 | 0.05 | 4.485 | 4.46 | 417.6 | 169.9 | 14.57 | 14.31 |  |  |  | 149.8
2.5336 | 3901 | 250.5 | 150.9 | 115.2 | 34.9 | 15.1 | 30.7 | 200.6 | 0.042 | 4.545 | 4.56 | 417.7 | 169.2 | 14.57 | 14.27 |  |  |  | 149.9
2.5419 | 3901 | 249.8 | 150.9 | 115.3 | 34.9 | 15.1 | 30.7 | 200.6 | 0.051 | 4.56 | 4.54 | 417.4 | 170.5 | 14.54 | 14.3 |  |  |  | 149.8
2.5502 | 3902 | 250.4 | 151 | 115.4 | 34.9 | 15.1 | 30.7 | 200.6 | 0.047 | 4.51 | 4.5 | 417.6 | 169.2 | 14.54 | 14.3 |  |  |  | 150
2.5586 | 3901 | 250 | 151.1 | 115.3 | 35 | 15.1 | 30.7 | 200.6 | 0.052 | 4.55 | 4.54 | 417.9 | 172.5 | 14.58 | 14.3 |  |  |  | 150
2.5669 | 3901 | 250.1 | 151.1 | 115.3 | 34.9 | 15.1 | 30.7 | 200.5 | 0.046 | 4.49 | 4.45 | 418.7 | 171.1 | 14.59 | 14.28 |  |  |  | 150
2.5752 | 3904 | 249.9 | 151 | 115.5 | 34.9 | 15.1 | 30.7 | 200.5 | 0.048 | 4.55 | 4.55 | 418.8 | 169.5 | 14.59 | 14.28 |  |  |  | 149.9
2.5836 | 3901 | 250.1 | 150.9 | 115.5 | 34.9 | 15.1 | 30.8 | 200.5 | 0.048 | 4.48 | 4.54 | 418.7 | 169.4 | 14.57 | 14.27 |  |  |  | 149.9
2.5919 | 3901 | 250.1 | 150.9 | 115.2 | 35 | 15.1 | 30.7 | 200.5 | 0.056 | 4.45 | 4.46 | 418.9 | 168.7 | 14.57 | 14.31 |  |  |  | 149.8
2.6002 | 3900 | 250 | 150.9 | 115.1 | 34.9 | 15.1 | 30.7 | 200.4 | 0.055 | 4.485 | 4.55 | 418.1 | 171.1 | 14.57 | 14.27 |  |  |  | 149.9
2.6086 | 3900 | 250 | 150.8 | 114.7 | 34.9 | 15.1 | 30.7 | 200.4 | 0.048 | 4.435 | 4.45 | 418 | 172.7 | 14.57 | 14.37 |  |  |  | 149.8
2.6169 | 3901 | 250 | 151 | 114.5 | 34.8 | 15.1 | 30.8 | 200.4 | 0.049 | 4.45 | 4.47 | 418.4 | 169.8 | 14.58 | 14.27 |  |  |  | 150.1
2.6252 | 3901 | 250.3 | 151 | 114.5 | 35 | 15.1 | 30.7 | 200.4 | 0.046 | 4.51 | 4.48 | 418.3 | 169.9 | 14.56 | 14.31 |  |  |  | 150.1
2.6336 | 3901 | 250.2 | 151.1 | 114.5 | 35.1 | 15.1 | 30.8 | 200.4 | 0.048 | 4.495 | 4.56 | 418.4 | 169.4 | 14.59 | 14.34 |  |  |  | 150.1
2.6419 | 3901 | 250.3 | 151.1 | 114.7 | 35 | 15.1 | 30.8 | 200.3 | 0.041 | 4.47 | 4.47 | 418.1 | 170.5 | 14.54 | 14.28 |  |  |  | 150
2.6502 | 3901 | 250.2 | 151.1 | 114.9 | 35 | 15.1 | 30.8 | 200.3 | 0.046 | 4.49 | 4.56 | 417.4 | 169.1 | 14.59 | 14.28 |  |  |  | 150
2.6586 | 3902 | 249.9 | 150.9 | 115.3 | 34.9 | 15.1 | 30.8 | 200.3 | 0.05 | 4.495 | 4.51 | 417.3 | 169.5 | 14.58 | 14.26 |  |  |  | 149.9
2.6669 | 3900 | 250.3 | 151 | 115.4 | 35 | 15.1 | 30.7 | 200.3 | 0.048 | 4.535 | 4.53 | 417.4 | 170.8 | 14.55 | 14.3 |  |  |  | 149.9
2.6752 | 3900 | 250 | 151 | 115.5 | 34.9 | 15.1 | 30.8 | 200.2 | 0.056 | 4.485 | 4.54 | 417.8 | 170 | 14.56 | 14.27 |  |  |  | 149.9
2.6836 | 3900 | 249.7 | 151 | 115.5 | 34.9 | 15.1 | 30.8 | 200.2 | 0.047 | 4.47 | 4.49 | 417.8 | 168.5 | 14.58 | 14.36 |  |  |  | 150.1
2.6919 | 3900 | 249.9 | 151 | 115.4 | 34.9 | 15.1 | 30.7 | 200.2 | 0.047 | 4.485 | 4.43 | 418 | 171.9 | 14.59 | 14.26 |  |  |  | 149.9
2.7003 | 3901 | 250.2 | 150.9 | 115.2 | 35.1 | 15.1 | 30.8 | 200.2 | 0.05 | 4.545 | 4.55 | 418.5 | 169.8 | 14.54 | 14.26 |  |  |  | 149.2
2.7086 | 3900 | 250.1 | 150.9 | 114.8 | 34.9 | 15.1 | 30.6 | 200.1 | 0.052 | 4.505 | 4.5 | 417.4 | 170.6 | 14.53 | 14.31 |  |  |  | 149.8
2.7169 | 3900 | 250.1 | 150.8 | 114.7 | 34.8 | 15.1 | 30.7 | 200.1 | 0.049 | 4.49 | 4.56 | 418.1 | 170.2 | 14.56 | 14.33 |  |  |  | 149.8
2.7253 | 3901 | 249.6 | 150.8 | 114.5 | 35.2 | 15.1 | 30.7 | 200.1 | 0.051 | 4.535 | 4.56 | 418 | 169.8 | 14.57 | 14.27 |  |  |  | 149.9
2.7336 | 3900 | 250.3 | 150.9 | 114.5 | 35.2 | 15.1 | 30.6 | 200.1 | 0.046 | 4.56 | 4.54 | 417.8 | 169.3 | 14.57 | 14.31 |  |  |  | 150.1
2.7419 | 3900 | 249.9 | 151 | 114.5 | 35.3 | 15.1 | 30.6 | 200.1 | 0.051 | 4.48 | 4.48 | 417.7 | 170.4 | 14.59 | 14.31 |  |  |  | 150.2
2.7503 | 3900 | 249.8 | 151 | 114.5 | 35.2 | 15.1 | 30.6 | 200 | 0.05 | 4.505 | 4.48 | 417.4 | 169.6 | 14.58 | 14.31 |  |  |  | 150.3
2.7586 | 3900 | 250.1 | 151 | 114.5 | 35.1 | 15.1 | 30.6 | 200 | 0.05 | 4.49 | 4.49 | 417.3 | 170.2 | 14.55 | 14.34 |  |  |  | 149.9
2.7669 | 3900 | 250 | 151.1 | 114.7 | 35.2 | 15.1 | 30.7 | 200 | 0.055 | 4.51 | 4.48 | 417.8 | 171.9 | 14.56 | 14.29 |  |  |  | 150.3
2.7753 | 3900 | 250.1 | 150.9 | 115 | 35 | 15.1 | 30.7 | 200 | 0.055 | 4.515 | 4.56 | 417.5 | 168.5 | 14.57 | 14.29 |  |  |  | 149.7
2.7836 | 3900 | 250.1 | 151 | 115.4 | 35 | 15.1 | 30.8 | 199.9 | 0.05 | 4.485 | 4.55 | 416.5 | 168.9 | 14.56 | 14.34 |  |  |  | 150.1
2.7919 | 3900 | 250 | 150.9 | 115.5 | 35.1 | 15.1 | 30.7 | 199.9 | 0.041 | 4.57 | 4.57 | 417.3 | 168.9 | 14.56 | 14.29 |  |  |  | 150.1
2.8003 | 3900 | 249.9 | 150.9 | 115.5 | 34.9 | 15.1 | 30.7 | 199.9 | 0.055 | 4.575 | 4.58 | 417.6 | 167.3 | 14.57 | 14.3 |  |  |  | 150.1
2.8086 | 3900 | 249.9 | 150.9 | 115.5 | 34.9 | 15.1 | 30.7 | 199.9 | 0.056 | 4.525 | 4.56 | 417.7 | 170.1 | 14.58 | 14.26 |  |  |  | 149.8
2.8169 | 3901 | 250.1 | 150.9 | 115.3 | 34.9 | 15.1 | 30.8 | 199.8 | 0.047 | 4.5 | 4.45 | 418.1 | 169.7 | 14.57 | 14.28 |  |  |  | 149.9
2.8253 | 3900 | 249.8 | 150.8 | 115.2 | 34.9 | 15.1 | 30.7 | 199.8 | 0.051 | 4.495 | 4.49 | 418.4 | 169.6 | 14.53 | 14.3 |  |  |  | 149.9
2.8336 | 3901 | 250 | 150.8 | 114.7 | 35 | 15.1 | 30.7 | 199.8 | 0.052 | 4.5 | 4.45 | 418.4 | 170 | 14.59 | 14.32 |  |  |  | 149.8
2.8419 | 3900 | 250.4 | 150.9 | 114.5 | 34.9 | 15.1 | 30.6 | 199.8 | 0.051 | 4.45 | 4.48 | 418.8 | 169.6 | 14.57 | 14.24 |  |  |  | 150.1
2.8503 | 3900 | 250.2 | 150.9 | 114.5 | 35.1 | 15.1 | 30.6 | 199.7 | 0.052 | 4.465 | 4.45 | 417.5 | 169.8 | 14.59 | 14.3 |  |  |  | 150.1
2.8586 | 3900 | 249.7 | 151 | 114.6 | 35.1 | 15.1 | 30.6 | 199.7 | 0.055 | 4.525 | 4.56 | 418.6 | 168.9 | 14.57 | 14.28 |  |  |  | 150.2
2.8669 | 3900 | 250 | 151 | 114.7 | 34.9 | 15.1 | 30.6 | 199.7 | 0.05 | 4.575 | 4.57 | 418.7 | 169.1 | 14.55 | 14.3 |  |  |  | 150.1
2.8753 | 3901 | 250.2 | 151.1 | 114.9 | 34.8 | 15.1 | 30.7 | 199.7 | 0.049 | 4.48 | 4.48 | 419.9 | 169.8 | 14.58 | 14.27 |  |  |  | 150.2
2.8836 | 3900 | 250.4 | 151 | 115.1 | 34.7 | 15.1 | 30.7 | 199.7 | 0.048 | 4.535 | 4.53 | 421.4 | 170.2 | 14.57 | 14.34 |  |  |  | 150
2.8919 | 3901 | 249.9 | 150.9 | 115.2 | 34.6 | 15.1 | 30.6 | 199.6 | 0.056 | 4.46 | 4.45 | 422.7 | 169 | 14.56 | 14.26 |  |  |  | 149.8
2.9003 | 3901 | 250.2 | 150.9 | 115.5 | 34.7 | 15.1 | 30.6 | 199.6 | 0.056 | 4.51 | 4.57 | 422.6 | 169.3 | 14.58 | 14.23 |  |  |  | 149.8
2.9086 | 3901 | 250.3 | 150.9 | 115.5 | 34.7 | 15.1 | 30.6 | 199.6 | 0.052 | 4.525 | 4.58 | 422.2 | 168.8 | 14.55 | 14.27 |  |  |  | 149.9
2.9169 | 3901 | 250.1 | 150.9 | 115.5 | 34.8 | 15.1 | 30.6 | 199.6 | 0.05 | 4.54 | 4.56 | 419.6 | 169.8 | 14.57 | 14.28 |  |  |  | 149.9
2.9253 | 3901 | 250.1 | 151 | 115.5 | 34.8 | 15.1 | 30.7 | 199.5 | 0.051 | 4.52 | 4.53 | 424.1 | 169.5 | 14.56 | 14.34 |  |  |  | 149.9
2.9336 | 3901 | 250.3 | 151 | 115.3 | 34.9 | 15.1 | 30.7 | 199.5 | 0.054 | 4.49 | 4.48 | 425.2 | 170.5 | 14.57 | 14.27 |  |  |  | 150
2.9419 | 3901 | 250 | 150.9 | 115.1 | 34.9 | 15.1 | 30.7 | 199.5 | 0.052 | 4.52 | 4.52 | 425.3 | 170 | 14.59 | 14.31 |  |  |  | 149.9
2.9503 | 3901 | 249.8 | 150.9 | 114.8 | 34.9 | 15.1 | 30.7 | 199.5 | 0.051 | 4.485 | 4.48 | 425.2 | 169.9 | 14.59 | 14.33 |  |  |  | 150
2.9586 | 3902 | 250.3 | 150.8 | 114.5 | 35 | 15.1 | 30.6 | 199.4 | 0.05 | 4.495 | 4.45 | 424.7 | 171 | 14.57 | 14.32 |  |  |  | 149.9
2.9669 | 3901 | 250.2 | 150.9 | 114.5 | 35 | 15.1 | 30.7 | 199.4 | 0.054 | 4.475 | 4.45 | 423.8 | 171.2 | 14.57 | 14.3 |  |  |  | 150.1
2.9753 | 3901 | 250.3 | 150.9 | 114.5 | 35 | 15.1 | 30.6 | 199.4 | 0.048 | 4.48 | 4.42 | 424.4 | 170.9 | 14.55 | 14.31 |  |  |  | 150
2.9836 | 3901 | 249.8 | 151 | 114.6 | 35 | 15.1 | 30.6 | 199.4 | 0.054 | 4.49 | 4.52 | 425 | 169.9 | 14.53 | 14.31 |  |  |  | 150.2
2.9919 | 3901 | 250.1 | 151.1 | 114.7 | 34.9 | 15.1 | 30.5 | 199.4 | 0.054 | 4.505 | 4.5 | 424.7 | 169.5 | 14.53 | 14.34 |  |  |  | 150.1
3.0003 | 3901 | 249.8 | 151 | 115.2 | 34.9 | 15.1 | 30.7 | 199.3 | 0.047 | 4.56 | 4.58 | 425 | 169 | 14.52 | 14.29 |  |  |  | 150.1
3.0086 | 3901 | 250.2 | 150.9 | 115.2 | 34.9 | 15.1 | 30.7 | 199.3 | 0.048 | 4.545 | 4.53 | 425 | 169.6 | 14.57 | 14.3 |  |  |  | 150.1
3.0169 | 3905 | 249.8 | 150.9 | 115.1 | 35 | 15.1 | 30.7 | 199.3 | 0.048 | 4.505 | 4.53 | 425.5 | 169.9 | 14.57 | 14.34 |  |  |  | 149.8
3.0253 | 3901 | 250.2 | 151 | 115.3 | 34.9 | 15.1 | 30.6 | 199.3 | 0.049 | 4.555 | 4.56 | 424.9 | 168.9 | 14.61 | 14.34 |  |  |  | 150
3.0336 | 3900 | 249.9 | 151 | 115.4 | 34.9 | 15.1 | 30.6 | 199.2 | 0.047 | 4.515 | 4.57 | 424.8 | 170.5 | 14.55 | 14.28 |  |  |  | 150.1
3.0419 | 3903 | 249.8 | 151 | 115.3 | 34.9 | 15.1 | 30.6 | 199.2 | 0.052 | 4.535 | 4.51 | 424.8 | 171 | 14.57 | 14.35 |  |  |  | 149.9
3.0503 | 3902 | 250.5 | 151.1 | 115.2 | 35.1 | 15.1 | 30.5 | 199.2 | 0.048 | 4.48 | 4.42 | 424.5 | 169.3 | 14.54 | 14.3 |  |  |  | 150.1
3.0586 | 3901 | 250.5 | 151 | 115.2 | 35.1 | 15.1 | 30.4 | 199.2 | 0.047 | 4.49 | 4.56 | 424.1 | 169.4 | 14.55 | 14.26 |  |  |  | 150.1
3.067 | 3901 | 250.2 | 150.9 | 115.2 | 35 | 15.1 | 30.5 | 199.1 | 0.05 | 4.5 | 4.47 | 424.5 | 169.2 | 14.56 | 14.33 |  |  |  | 149.8
3.0753 | 3901 | 250.2 | 150.9 | 114.7 | 34.9 | 15.1 | 30.5 | 199.1 | 0.052 | 4.525 | 4.58 | 423.4 | 170.5 | 14.57 | 14.29 |  |  |  | 149.9
3.0836 | 3900 | 250.4 | 150.8 | 114.5 | 35 | 15.1 | 30.4 | 199.1 | 0.048 | 4.55 | 4.58 | 423.9 | 169.9 | 14.57 | 14.28 |  |  |  | 149.6
3.092 | 3900 | 250 | 150.9 | 114.5 | 35 | 15.1 | 30.6 | 199.1 | 0.056 | 4.48 | 4.46 | 422.9 | 170.6 | 14.55 | 14.34 |  |  |  | 149.9
3.1003 | 3901 | 250.2 | 150.9 | 114.5 | 35 | 15.1 | 30.5 | 199.1 | 0.05 | 4.52 | 4.55 | 424 | 170.7 | 14.53 | 14.27 |  |  |  | 150
3.1086 | 3902 | 250.4 | 151 | 114.6 | 34.9 | 15.1 | 30.6 | 199 | 0.052 | 4.52 | 4.53 | 423 | 169.4 | 14.58 | 14.26 |  |  |  | 150.1
3.117 | 3900 | 250.2 | 151.1 | 114.9 | 34.9 | 15.1 | 30.5 | 199 | 0.05 | 4.55 | 4.57 | 423.5 | 170 | 14.59 | 14.3 |  |  |  | 150.1
3.1253 | 3900 | 250 | 151.1 | 114.9 | 35 | 15.1 | 30.4 | 199 | 0.052 | 4.51 | 4.54 | 423.6 | 170.4 | 14.55 | 14.28 |  |  |  | 150.1
3.1336 | 3901 | 250.4 | 151 | 115.2 | 35.1 | 15.1 | 30.4 | 199 | 0.043 | 4.52 | 4.48 | 423.7 | 169.2 | 14.53 | 14.31 |  |  |  | 150.1
3.142 | 3901 | 250 | 150.9 | 115.2 | 35.2 | 15.1 | 30.4 | 198.9 | 0.049 | 4.445 | 4.44 | 423.4 | 170.3 | 14.54 | 14.29 |  |  |  | 150
3.1503 | 3902 | 249.8 | 150.9 | 115.4 | 35.3 | 15.1 | 30.2 | 198.9 | 0.054 | 4.47 | 4.47 | 423.7 | 169.5 | 14.57 | 14.31 |  |  |  | 150
3.1586 | 3900 | 250.1 | 150.9 | 115.5 | 35.2 | 15.1 | 30.4 | 198.9 | 0.058 | 4.44 | 4.46 | 423.4 | 169.8 | 14.57 | 14.24 |  |  |  | 150.1
3.167 | 3900 | 250.2 | 151 | 115.5 | 35.2 | 15.1 | 30.3 | 198.9 | 0.051 | 4.475 | 4.46 | 423.4 | 172.3 | 14.55 | 14.32 |  |  |  | 150.1
3.1753 | 3900 | 250.1 | 151 | 115.3 | 35.2 | 15.1 | 30.5 | 198.8 | 0.05 | 4.53 | 4.49 | 423.2 | 171 | 14.54 | 14.28 |  |  |  | 149.9
3.1836 | 3900 | 250 | 150.9 | 115.2 | 35.1 | 15.1 | 30.6 | 198.8 | 0.047 | 4.545 | 4.51 | 423.4 | 170.4 | 14.55 | 14.32 |  |  |  | 149.9
3.192 | 3901 | 250.2 | 150.8 | 114.9 | 35.1 | 15.1 | 30.6 | 198.8 | 0.048 | 4.52 | 4.48 | 422.3 | 169.8 | 14.56 | 14.34 |  |  |  | 149.7
3.2003 | 3901 | 250.2 | 150.8 | 114.9 | 35.1 | 15.1 | 30.4 | 198.8 | 0.052 | 4.47 | 4.43 | 422.3 | 169.9 | 14.58 | 14.27 |  |  |  | 149.9
3.2086 | 3900 | 250.4 | 150.8 | 114.8 | 35 | 15.1 | 30.5 | 198.7 | 0.043 | 4.475 | 4.51 | 422.6 | 169.1 | 14.54 | 14.31 |  |  |  | 149.6
3.217 | 3900 | 250.2 | 150.9 | 114.7 | 35 | 15.1 | 30.5 | 198.7 | 0.052 | 4.48 | 4.52 | 422.5 | 171.1 | 14.55 | 14.27 |  |  |  | 150.1
3.2253 | 3900 | 250.2 | 151 | 114.5 | 35.1 | 15.1 | 30.4 | 198.7 | 0.053 | 4.52 | 4.48 | 421.6 | 170.9 | 14.56 | 14.31 |  |  |  | 150.1
3.2336 | 3904 | 250.2 | 150.9 | 114.5 | 34.5 | 15.1 | 30.5 | 198.7 | 0.043 | 4.535 | 4.55 | 421.4 | 171.3 | 14.56 | 14.31 |  |  |  | 150
3.242 | 3900 | 250 | 151 | 114.8 | 34.2 | 15.1 | 30.5 | 198.7 | 0.04 | 4.475 | 4.42 | 421.6 | 168.8 | 14.54 | 14.32 |  |  |  | 150.1
3.2503 | 3900 | 249.9 | 151 | 115.2 | 34.2 | 15.1 | 30.5 | 198.6 | 0.045 | 4.555 | 4.58 | 421.2 | 169.2 | 14.51 | 14.31 |  |  |  | 150.3
3.2586 | 3900 | 249.6 | 151.1 | 115.3 | 34.7 | 15.1 | 30.5 | 198.6 | 0.043 | 4.48 | 4.52 | 422 | 171.7 | 14.53 | 14.27 |  |  |  | 149.9
3.267 | 3900 | 250.3 | 150.9 | 115.5 | 34.9 | 15.1 | 30.6 | 198.6 | 0.05 | 4.505 | 4.52 | 421.6 | 169 | 14.56 | 14.36 |  |  |  | 149.7
3.2753 | 3900 | 250 | 150.9 | 115.5 | 34.9 | 15.1 | 30.5 | 198.6 | 0.049 | 4.47 | 4.43 | 421.7 | 168.5 | 14.54 | 14.28 |  |  |  | 149.8
3.2836 | 3900 | 250.1 | 150.9 | 115.3 | 35 | 15.1 | 30.6 | 198.5 | 0.055 | 4.46 | 4.45 | 421.6 | 169.5 | 14.55 | 14.33 |  |  |  | 149.7
3.292 | 3901 | 250 | 150.9 | 115.3 | 34.9 | 15.1 | 30.6 | 198.5 | 0.054 | 4.47 | 4.46 | 421.8 | 171 | 14.54 | 14.23 |  |  |  | 149.7
3.3003 | 3901 | 250.1 | 150.9 | 115.2 | 34.9 | 15.1 | 30.6 | 198.5 | 0.053 | 4.52 | 4.56 | 422.2 | 169.2 | 14.57 | 14.29 |  |  |  | 149.7
3.3086 | 3900 | 250.1 | 150.9 | 114.9 | 34.9 | 15.1 | 30.6 | 198.5 | 0.055 | 4.45 | 4.42 | 422.5 | 169.6 | 14.53 | 14.32 |  |  |  | 149.7
3.317 | 3901 | 250 | 150.9 | 114.8 | 34.9 | 15.1 | 30.5 | 198.4 | 0.047 | 4.485 | 4.53 | 421.4 | 170.9 | 14.57 | 14.36 |  |  |  | 149.8
3.3253 | 3901 | 250.3 | 151 | 114.8 | 35.1 | 15.1 | 30.6 | 198.4 | 0.056 | 4.49 | 4.55 | 422 | 169.7 | 14.55 | 14.32 |  |  |  | 149.9
3.3336 | 3901 | 250.2 | 151.1 | 114.7 | 35.1 | 15.1 | 30.5 | 198.4 | 0.048 | 4.48 | 4.54 | 421.7 | 169 | 14.53 | 14.27 |  |  |  | 149.9
3.342 | 3900 | 250.3 | 150.9 | 114.6 | 35.1 | 15.1 | 30.6 | 198.4 | 0.049 | 4.495 | 4.51 | 421.6 | 169.3 | 14.54 | 14.31 |  |  |  | 149.8
3.3503 | 3901 | 250.2 | 150.9 | 114.6 | 34.9 | 15.1 | 30.5 | 198.4 | 0.061 | 4.445 | 4.42 | 421.2 | 172.8 | 14.55 | 14.29 |  |  |  | 149.8
3.3586 | 3901 | 250 | 150.9 | 114.5 | 34.9 | 15.1 | 30.6 | 198.3 | 0.05 | 4.495 | 4.42 | 421.4 | 169.4 | 14.6 | 14.29 |  |  |  | 149.9
3.367 | 3901 | 249.8 | 150.9 | 114.5 | 35 | 15.1 | 30.7 | 198.3 | 0.055 | 4.53 | 4.58 | 421.4 | 170.2 | 14.57 | 14.29 |  |  |  | 149.8
3.3753 | 3901 | 250 | 150.9 | 114.6 | 35 | 15.1 | 30.7 | 198.3 | 0.046 | 4.48 | 4.5 | 421.6 | 169.7 | 14.59 | 14.31 |  |  |  | 149.8
3.3836 | 3901 | 250 | 150.9 | 114.8 | 35.2 | 15.1 | 30.4 | 198.3 | 0.052 | 4.52 | 4.56 | 422 | 169.4 | 14.57 | 14.3 |  |  |  | 149.9
3.392 | 3904 | 250 | 151.1 | 115.1 | 35.4 | 15.1 | 30.5 | 198.2 | 0.049 | 4.56 | 4.58 | 421.4 | 169 | 14.55 | 14.36 |  |  |  | 150.1
3.4003 | 3906 | 249.7 | 151.1 | 115.2 | 35.5 | 15.1 | 30.6 | 198.2 | 0.043 | 4.52 | 4.57 | 422.1 | 168.8 | 14.56 | 14.31 |  |  |  | 150.1
3.4086 | 3901 | 250.3 | 151.1 | 115.3 | 35.3 | 15.1 | 30.6 | 198.2 | 0.053 | 4.54 | 4.58 | 422.3 | 171.5 | 14.55 | 14.34 |  |  |  | 150
3.417 | 3901 | 250 | 151 | 115.5 | 35.3 | 15.2 | 30.6 | 198.2 | 0.049 | 4.485 | 4.43 | 421.7 | 169 | 14.56 | 14.3 |  |  |  | 149.9
3.4253 | 3901 | 250.4 | 151 | 115.5 | 35.3 | 15.2 | 30.6 | 198.1 | 0.052 | 4.505 | 4.43 | 422.2 | 168.4 | 14.56 | 14.25 |  |  |  | 149.8
3.4337 | 3901 | 250.2 | 150.9 | 115.5 | 35.2 | 15.2 | 30.6 | 198.1 | 0.052 | 4.47 | 4.47 | 421.9 | 169.1 | 14.51 | 14.32 |  |  |  | 149.7
3.442 | 3900 | 250 | 150.9 | 115.4 | 35.2 | 15.2 | 30.5 | 198.1 | 0.046 | 4.535 | 4.55 | 420.8 | 171.2 | 14.51 | 14.34 |  |  |  | 149.8
3.4503 | 3901 | 250.5 | 150.9 | 115.2 | 35.2 | 15.2 | 30.5 | 198.1 | 0.053 | 4.47 | 4.52 | 421.6 | 169.2 | 14.51 | 14.36 |  |  |  | 149.8
3.4587 | 3902 | 250.6 | 150.9 | 114.9 | 35.3 | 15.3 | 30.6 | 198.1 | 0.05 | 4.465 | 4.51 | 421.1 | 169.4 | 14.56 | 14.29 |  |  |  | 149.8
3.467 | 3900 | 250 | 150.8 | 114.7 | 35.3 | 15.3 | 30.6 | 198 | 0.047 | 4.495 | 4.53 | 421.5 | 171.9 | 14.58 | 14.29 |  |  |  | 149.8
3.4753 | 3901 | 250.4 | 150.9 | 114.7 | 35.2 | 15.4 | 30.6 | 198 | 0.042 | 4.47 | 4.45 | 422 | 168.9 | 14.54 | 14.3 |  |  |  | 149.9
3.4837 | 3900 | 249.8 | 150.9 | 114.5 | 35.1 | 15.4 | 30.5 | 198 | 0.052 | 4.525 | 4.5 | 422.2 | 169.2 | 14.53 | 14.24 |  |  |  | 150.1
3.492 | 3900 | 249.9 | 151 | 114.5 | 35 | 15.4 | 30.7 | 198 | 0.053 | 4.495 | 4.56 | 420.6 | 169.7 | 14.57 | 14.32 |  |  |  | 149.9
3.5003 | 3900 | 249.7 | 151 | 114.6 | 34.8 | 15.5 | 30.7 | 197.9 | 0.053 | 4.56 | 4.58 | 421.3 | 170.7 | 14.58 | 14.31 |  |  |  | 150
3.5087 | 3901 | 250.1 | 151 | 114.9 | 34.7 | 15.5 | 30.8 | 197.9 | 0.053 | 4.465 | 4.43 | 421.3 | 169.6 | 14.54 | 14.26 |  |  |  | 149.9
3.517 | 3900 | 250.1 | 151.1 | 114.9 | 34.6 | 15.5 | 30.8 | 197.9 | 0.051 | 4.475 | 4.42 | 420.6 | 169.9 | 14.52 | 14.27 |  |  |  | 150.1
3.5253 | 3900 | 250 | 151.1 | 115.1 | 34.6 | 15.5 | 30.7 | 197.9 | 0.052 | 4.47 | 4.5 | 420.4 | 169.8 | 14.53 | 14.28 |  |  |  | 150.1
3.5337 | 3901 | 250 | 150.9 | 115.2 | 34.6 | 15.5 | 30.7 | 197.8 | 0.056 | 4.46 | 4.46 | 420.5 | 169.5 | 14.57 | 14.29 |  |  |  | 149.8
3.542 | 3900 | 250.1 | 150.9 | 115.3 | 34.7 | 15.4 | 30.6 | 197.8 | 0.058 | 4.525 | 4.49 | 419.8 | 169.8 | 14.56 | 14.28 |  |  |  | 149.7
3.5503 | 3900 | 249.9 | 150.9 | 115.4 | 34.9 | 15.4 | 30.6 | 197.8 | 0.057 | 4.51 | 4.51 | 419.9 | 169.1 | 14.58 | 14.3 |  |  |  | 149.9
3.5587 | 3900 | 250.3 | 150.9 | 115.4 | 34.9 | 15.4 | 30.6 | 197.8 | 0.052 | 4.46 | 4.45 | 420.1 | 168.8 | 14.54 | 14.32 |  |  |  | 149.9
3.567 | 3901 | 249.9 | 151 | 115.4 | 34.8 | 15.4 | 30.7 | 197.7 | 0.048 | 4.56 | 4.54 | 419.7 | 168.8 | 14.53 | 14.3 |  |  |  | 149.9
3.5753 | 3900 | 250.2 | 151.1 | 115.4 | 34.8 | 15.4 | 30.7 | 197.7 | 0.051 | 4.56 | 4.56 | 419.2 | 169.6 | 14.59 | 14.25 |  |  |  | 150.2
3.5837 | 3900 | 249.9 | 151.1 | 115.1 | 34.7 | 15.4 | 30.8 | 197.7 | 0.05 | 4.475 | 4.45 | 419.5 | 169.2 | 14.52 | 14.3 |  |  |  | 150.2
3.592 | 3900 | 250.4 | 151 | 114.9 | 34.8 | 15.4 | 30.8 | 197.7 | 0.051 | 4.515 | 4.5 | 419.6 | 170.4 | 14.58 | 14.27 |  |  |  | 150.1
3.6003 | 3900 | 249.8 | 150.9 | 114.7 | 34.7 | 15.4 | 30.7 | 197.7 | 0.054 | 4.505 | 4.46 | 419.6 | 171.5 | 14.58 | 14.25 |  |  |  | 149.9
3.6087 | 3900 | 250.2 | 150.8 | 114.6 | 34.7 | 15.4 | 30.9 | 197.6 | 0.049 | 4.5 | 4.53 | 419.8 | 171.9 | 14.52 | 14.3 |  |  |  | 149.9
3.617 | 3900 | 250 | 150.9 | 114.5 | 34.8 | 15.4 | 30.7 | 197.6 | 0.048 | 4.475 | 4.51 | 419.7 | 169.8 | 14.58 | 14.32 |  |  |  | 150.1
3.6253 | 3900 | 250 | 151.1 | 114.6 | 34.8 | 15.4 | 30.7 | 197.6 | 0.047 | 4.505 | 4.5 | 419.8 | 169.2 | 14.58 | 14.25 |  |  |  | 150.2
3.6337 | 3900 | 249.9 | 151.1 | 114.7 | 35 | 15.3 | 30.8 | 197.6 | 0.045 | 4.44 | 4.42 | 419.1 | 172.1 | 14.57 | 14.31 |  |  |  | 150.2
3.642 | 3901 | 250 | 151.1 | 115.1 | 34.9 | 15.3 | 30.8 | 197.5 | 0.053 | 4.465 | 4.49 | 420.5 | 170.9 | 14.59 | 14.31 |  |  |  | 150.3
3.6503 | 3901 | 250.2 | 150.9 | 115 | 34.9 | 15.3 | 30.8 | 197.5 | 0.051 | 4.525 | 4.54 | 420.5 | 169.6 | 14.55 | 14.31 |  |  |  | 150.1
3.6587 | 3901 | 250.1 | 150.9 | 115.3 | 34.9 | 15.3 | 30.8 | 197.5 | 0.048 | 4.43 | 4.44 | 420.1 | 169.6 | 14.59 | 14.29 |  |  |  | 150
3.667 | 3900 | 250.3 | 150.9 | 115.5 | 34.9 | 15.3 | 30.9 | 197.5 | 0.052 | 4.49 | 4.54 | 419.6 | 171.3 | 14.54 | 14.27 |  |  |  | 149.8
3.6753 | 3900 | 250 | 150.9 | 115.5 | 34.8 | 15.3 | 30.8 | 197.4 | 0.05 | 4.525 | 4.52 | 419.7 | 170.3 | 14.57 | 14.25 |  |  |  | 149.9
3.6837 | 3900 | 250 | 151 | 115.2 | 34.8 | 15.3 | 30.8 | 197.4 | 0.059 | 4.52 | 4.48 | 419.9 | 169.8 | 14.54 | 14.31 |  |  |  | 150.2
3.692 | 3901 | 250 | 151 | 115 | 34.8 | 15.3 | 30.8 | 197.4 | 0.046 | 4.505 | 4.43 | 420.3 | 169.5 | 14.53 | 14.26 |  |  |  | 150.1
3.7003 | 3901 | 250.3 | 150.9 | 114.8 | 34.9 | 15.3 | 30.7 | 197.4 | 0.041 | 4.45 | 4.44 | 419.8 | 170.5 | 14.55 | 14.28 |  |  |  | 150
3.7087 | 3901 | 250.1 | 150.9 | 114.7 | 35.1 | 15.3 | 30.7 | 197.4 | 0.045 | 4.495 | 4.5 | 419.6 | 170.6 | 14.55 | 14.3 |  |  |  | 149.9
3.717 | 3901 | 249.9 | 150.9 | 114.5 | 35.2 | 15.3 | 30.7 | 197.3 | 0.039 | 4.52 | 4.56 | 419.9 | 169.8 | 14.55 | 14.24 |  |  |  | 149.9
3.7253 | 3901 | 249.7 | 150.9 | 114.5 | 35.2 | 15.3 | 30.7 | 197.3 | 0.047 | 4.54 | 4.53 | 419.5 | 172.5 | 14.55 | 14.32 |  |  |  | 149.8
3.7337 | 3901 | 250.4 | 150.9 | 114.5 | 35.1 | 15.4 | 30.6 | 197.3 | 0.045 | 4.46 | 4.49 | 420.1 | 171.2 | 14.56 | 14.34 |  |  |  | 150.1
3.742 | 3902 | 250.1 | 151 | 114.5 | 35.2 | 15.4 | 30.5 | 197.3 | 0.045 | 4.455 | 4.49 | 419.9 | 169.2 | 14.55 | 14.29 |  |  |  | 150.1
3.7503 | 3901 | 250 | 150.9 | 114.8 | 35.2 | 15.4 | 30.5 | 197.2 | 0.044 | 4.47 | 4.44 | 419.4 | 170.6 | 14.53 | 14.34 |  |  |  | 150.1
3.7587 | 3901 | 249.9 | 151.1 | 115 | 35.1 | 15.5 | 30.4 | 197.2 | 0.047 | 4.49 | 4.53 | 419.9 | 169.7 | 14.53 | 14.28 |  |  |  | 150.2
3.767 | 3901 | 250.5 | 151 | 115.3 | 35.2 | 15.5 | 30.4 | 197.2 | 0.053 | 4.55 | 4.57 | 419.8 | 170.6 | 14.55 | 14.3 |  |  |  | 150
3.7753 | 3901 | 249.9 | 150.8 | 115.4 | 35.1 | 15.5 | 30.5 | 197.2 | 0.06 | 4.51 | 4.51 | 419.7 | 169 | 14.55 | 14.29 |  |  |  | 149.9
3.7837 | 3901 | 250.1 | 150.9 | 115.5 | 35.1 | 15.5 | 30.6 | 197.1 | 0.052 | 4.5 | 4.52 | 419.4 | 169.9 | 14.55 | 14.29 |  |  |  | 149.8
3.792 | 3900 | 250.1 | 150.9 | 115.5 | 35.1 | 15.5 | 30.4 | 197.1 | 0.05 | 4.515 | 4.55 | 419.4 | 170.8 | 14.53 | 14.27 |  |  |  | 149.8
3.8004 | 3900 | 249.8 | 151 | 115.4 | 35.1 | 15.5 | 30.4 | 197.1 | 0.047 | 4.51 | 4.51 | 419.1 | 170.5 | 14.54 | 14.31 |  |  |  | 150.1
3.8087 | 3904 | 250 | 150.9 | 115 | 35.1 | 15.5 | 30.4 | 197.1 | 0.048 | 4.505 | 4.44 | 419.4 | 169.6 | 14.55 | 14.32 |  |  |  | 150.1
3.817 | 3901 | 250.3 | 151.1 | 114.9 | 34.9 | 15.5 | 30.3 | 197.1 | 0.056 | 4.53 | 4.48 | 419.2 | 169.8 | 14.55 | 14.27 |  |  |  | 149.7
3.8254 | 3901 | 250.4 | 151 | 114.6 | 34.8 | 15.5 | 30.4 | 197 | 0.051 | 4.48 | 4.47 | 419.2 | 171.4 | 14.54 | 14.29 |  |  |  | 150
3.8337 | 3901 | 250 | 150.9 | 114.5 | 34.7 | 15.5 | 30.5 | 197 | 0.059 | 4.515 | 4.49 | 419.2 | 169.6 | 14.51 | 14.29 |  |  |  | 150
3.842 | 3902 | 250.3 | 150.8 | 114.5 | 34.7 | 15.4 | 30.4 | 197 | 0.053 | 4.52 | 4.57 | 419.6 | 171 | 14.54 | 14.3 |  |  |  | 149.9
3.8504 | 3901 | 250.4 | 150.9 | 114.7 | 34.8 | 15.4 | 30.5 | 197 | 0.053 | 4.465 | 4.48 | 418.9 | 170 | 14.55 | 14.28 |  |  |  | 149.9
3.8587 | 3901 | 250.3 | 151 | 114.8 | 34.8 | 15.4 | 30.5 | 196.9 | 0.052 | 4.49 | 4.49 | 419.6 | 170.6 | 14.55 | 14.32 |  |  |  | 150.1
3.867 | 3900 | 250 | 151.2 | 115 | 34.9 | 15.4 | 30.6 | 196.9 | 0.05 | 4.55 | 4.53 | 420.2 | 170.1 | 14.56 | 14.3 |  |  |  | 150.3
3.8754 | 3901 | 250 | 151.1 | 115.2 | 34.9 | 15.4 | 30.6 | 196.9 | 0.052 | 4.5 | 4.52 | 419.8 | 170.4 | 14.56 | 14.34 |  |  |  | 150.2
3.8837 | 3900 | 249.9 | 150.9 | 115.3 | 34.9 | 15.4 | 30.6 | 196.9 | 0.052 | 4.48 | 4.45 | 419.9 | 169.3 | 14.55 | 14.31 |  |  |  | 150
3.892 | 3900 | 250.2 | 150.9 | 115.2 | 35 | 15.3 | 30.6 | 196.8 | 0.054 | 4.52 | 4.5 | 420.7 | 170 | 14.59 | 14.25 |  |  |  | 149.9
3.9004 | 3902 | 250.4 | 150.9 | 115.4 | 34.9 | 15.3 | 30.5 | 196.8 | 0.049 | 4.52 | 4.46 | 419.9 | 168.6 | 14.53 | 14.31 |  |  |  | 149.9
3.9087 | 3900 | 249.9 | 150.9 | 115.4 | 34.9 | 15.3 | 30.6 | 196.8 | 0.049 | 4.43 | 4.43 | 419.4 | 170.7 | 14.53 | 14.26 |  |  |  | 149.9
3.917 | 3900 | 250.4 | 150.9 | 115.4 | 34.9 | 15.3 | 30.5 | 196.8 | 0.054 | 4.51 | 4.53 | 419.9 | 169 | 14.53 | 14.29 |  |  |  | 149.9
3.9254 | 3901 | 250.3 | 151 | 115.1 | 35 | 15.3 | 30.5 | 196.8 | 0.044 | 4.525 | 4.54 | 419.6 | 169.6 | 14.54 | 14.21 |  |  |  | 150.1
3.9337 | 3901 | 250.2 | 151 | 114.7 | 34.9 | 15.3 | 30.6 | 194.3 | 0.048 | 4.54 | 4.55 | 419.5 | 170.4 | 14.55 | 14.31 |  |  |  | 150.1
3.942 | 3900 | 250.3 | 151 | 114.5 | 34.9 | 15.3 | 30.5 | 195.6 | 0.047 | 4.515 | 4.51 | 420.1 | 170.4 | 14.57 | 14.25 |  |  |  | 150
3.9504 | 3900 | 250 | 150.9 | 114.5 | 35.2 | 15.3 | 30.4 | 188.7 | 0.05 | 4.54 | 4.56 | 419.9 | 170.9 | 14.54 | 14.29 |  |  |  | 149.9
3.9587 | 3900 | 250.1 | 151 | 114.5 | 35.2 | 15.3 | 30.6 | 191.4 | 0.045 | 4.465 | 4.5 | 419.9 | 170.2 | 14.53 | 14.27 |  |  |  | 150.2
3.967 | 3900 | 249.7 | 151.1 | 114.9 | 35.3 | 15.3 | 30.6 | 186.7 | 0.041 | 4.45 | 4.45 | 419.9 | 172.3 | 14.53 | 14.31 |  |  |  | 150.2
3.9754 | 3900 | 250.1 | 151.1 | 115.1 | 35.3 | 15.3 | 30.6 | 193.2 | 0.044 | 4.545 | 4.58 | 419.8 | 170.6 | 14.53 | 14.35 |  |  |  | 150.2
3.9837 | 3900 | 249.8 | 151.1 | 115.2 | 35.3 | 15.3 | 30.6 | 190.5 | 0.043 | 4.48 | 4.48 | 419.2 | 170.4 | 14.57 | 14.25 |  |  |  | 150.3
3.992 | 3900 | 250.2 | 151.1 | 115.4 | 35.2 | 15.4 | 30.6 | 192.6 | 0.049 | 4.475 | 4.47 | 419.6 | 169.5 | 14.56 | 14.21 |  |  |  | 150.1
4.0004 | 3900 | 249.9 | 151 | 115.4 | 35.1 | 15.4 | 30.5 | 190.4 | 0.045 | 4.495 | 4.56 | 418.9 | 168.9 | 14.56 | 14.3 |  |  |  | 150
4.0087 | 3900 | 249.8 | 150.9 | 115.2 | 35.1 | 15.4 | 30.7 | 196.3 | 0.053 | 4.515 | 4.49 | 420 | 168.5 | 14.55 | 14.28 |  |  |  | 149.9
4.017 | 3900 | 250.3 | 150.9 | 115 | 35.1 | 15.4 | 30.6 | 190.7 | 0.054 | 4.545 | 4.58 | 419.9 | 170.7 | 14.52 | 14.3 |  |  |  | 149.9
4.0254 | 3900 | 249.9 | 150.8 | 114.8 | 35 | 15.4 | 30.6 | 192.6 | 0.046 | 4.465 | 4.43 | 419.8 | 169.4 | 14.56 | 14.32 |  |  |  | 149.9
4.0337 | 3900 | 250.1 | 150.8 | 114.7 | 35.2 | 15.4 | 30.6 | 187.8 | 0.056 | 4.49 | 4.48 | 419.4 | 169.3 | 14.54 | 14.3 |  |  |  | 150.1
4.042 | 3900 | 250.1 | 151 | 114.6 | 35.2 | 15.4 | 30.4 | 194.4 | 0.05 | 4.5 | 4.53 | 419.8 | 169.6 | 14.55 | 14.33 |  |  |  | 150.2
4.0504 | 3900 | 250 | 150.9 | 114.5 | 35.2 | 15.4 | 30.5 | 194.9 | 0.048 | 4.46 | 4.47 | 420.8 | 168.9 | 14.55 | 14.31 |  |  |  | 150.2
4.0587 | 3900 | 250.3 | 151 | 114.5 | 35.2 | 15.5 | 30.4 | 192 | 0.049 | 4.455 | 4.46 | 419.9 | 170.6 | 14.56 | 14.3 |  |  |  | 150.3
4.067 | 3901 | 250.4 | 151 | 114.6 | 35.2 | 15.5 | 30.5 | 191.4 | 0.048 | 4.48 | 4.42 | 420.3 | 169.3 | 14.54 | 14.28 |  |  |  | 150.3
4.0754 | 3900 | 250.4 | 151 | 114.9 | 35 | 15.5 | 30.6 | 189.8 | 0.057 | 4.52 | 4.51 | 419.6 | 169.1 | 14.55 | 14.31 |  |  |  | 150.3
4.0837 | 3900 | 250.1 | 151.1 | 115.2 | 34.8 | 15.5 | 30.6 | 191.2 | 0.055 | 4.465 | 4.48 | 419.8 | 168.5 | 14.58 | 14.26 |  |  |  | 150.2
4.092 | 3901 | 250.3 | 150.9 | 115.5 | 34.6 | 15.5 | 30.6 | 197.1 | 0.05 | 4.46 | 4.44 | 419.7 | 167.8 | 14.54 | 14.3 |  |  |  | 150
4.1004 | 3901 | 250.5 | 150.9 | 115.5 | 34.4 | 15.4 | 30.6 | 190.9 | 0.055 | 4.435 | 4.42 | 420.5 | 168.6 | 14.57 | 14.3 |  |  |  | 150.1
4.1087 | 3900 | 250 | 151 | 115.5 | 34.5 | 15.4 | 30.5 | 196.2 | 0.062 | 4.525 | 4.53 | 420.4 | 169.6 | 14.54 | 14.26 |  |  |  | 149.9
4.117 | 3901 | 250 | 151 | 115.5 | 34.5 | 15.4 | 30.5 | 189.3 | 0.053 | 4.465 | 4.44 | 420.9 | 168.8 | 14.56 | 14.27 |  |  |  | 150.1
4.1254 | 3901 | 250.1 | 151 | 115.1 | 34.6 | 15.3 | 30.5 | 196.2 | 0.06 | 4.52 | 4.47 | 420.7 | 168.7 | 14.54 | 14.29 |  |  |  | 149.7
4.1337 | 3901 | 250.2 | 151 | 115.1 | 34.8 | 15.3 | 30.6 | 194.5 | 0.052 | 4.51 | 4.52 | 421 | 169 | 14.56 | 14.27 |  |  |  | 150.1
4.1421 | 3901 | 250.2 | 150.9 | 114.9 | 34.8 | 15.3 | 30.6 | 197.6 | 0.05 | 4.485 | 4.45 | 420.7 | 169.8 | 14.59 | 14.3 |  |  |  | 149.9
4.1504 | 3901 | 249.7 | 150.9 | 114.7 | 34.9 | 15.3 | 30.5 | 194.6 | 0.056 | 4.545 | 4.54 | 421.2 | 171.5 | 14.55 | 14.32 |  |  |  | 150.1
4.1587 | 3901 | 249.9 | 150.9 | 114.5 | 34.9 | 15.3 | 30.4 | 191 | 0.05 | 4.505 | 4.53 | 420.8 | 169.9 | 14.59 | 14.29 |  |  |  | 150.1
4.1671 | 3901 | 250.1 | 151 | 114.5 | 34.9 | 15.3 | 30.6 | 195.4 | 0.053 | 4.45 | 4.46 | 420.3 | 172.1 | 14.52 | 14.3 |  |  |  | 150.1
4.1754 | 3901 | 250.1 | 151 | 114.6 | 34.9 | 15.3 | 30.6 | 194.3 | 0.05 | 4.565 | 4.55 | 419.9 | 169.6 | 14.52 | 14.28 |  |  |  | 150
4.1837 | 3901 | 249.9 | 151.1 | 114.9 | 34.8 | 15.3 | 30.5 | 194.2 | 0.052 | 4.53 | 4.52 | 420.3 | 170.3 | 14.52 | 14.32 |  |  |  | 150.2
4.1921 | 3901 | 249.8 | 151.1 | 115.2 | 35 | 15.3 | 30.6 | 193.1 | 0.048 | 4.49 | 4.48 | 420.5 | 169.2 | 14.57 | 14.32 |  |  |  | 150.2
4.2004 | 3901 | 250 | 151.1 | 115.4 | 34.9 | 15.3 | 30.5 | 189.3 | 0.049 | 4.52 | 4.47 | 421.6 | 169.3 | 14.52 | 14.35 |  |  |  | 150.2
4.2087 | 3902 | 250.4 | 150.9 | 115.5 | 35.1 | 15.3 | 30.5 | 195.3 | 0.043 | 4.48 | 4.48 | 421 | 169.1 | 14.54 | 14.28 |  |  |  | 149.9
4.2171 | 3901 | 249.8 | 150.9 | 115.5 | 35.1 | 15.3 | 30.4 | 195.6 | 0.045 | 4.52 | 4.5 | 420.3 | 168.5 | 14.53 | 14.32 |  |  |  | 150.1
4.2254 | 3900 | 250 | 151 | 115.4 | 35.1 | 15.3 | 30.5 | 189.4 | 0.046 | 4.565 | 4.56 | 421 | 169 | 14.51 | 14.31 |  |  |  | 150.1
4.2337 | 3901 | 250.2 | 150.9 | 115.2 | 35.1 | 15.3 | 30.5 | 192.6 | 0.041 | 4.48 | 4.45 | 420.7 | 170.7 | 14.5 | 14.31 |  |  |  | 149.9
4.2421 | 3900 | 249.9 | 150.9 | 114.9 | 35.1 | 15.3 | 30.5 | 195 | 0.044 | 4.525 | 4.54 | 421.3 | 169.6 | 14.53 | 14.26 |  |  |  | 150
4.2504 | 3900 | 249.8 | 150.9 | 114.8 | 35.2 | 15.3 | 30.5 | 191.6 | 0.045 | 4.48 | 4.44 | 421.3 | 170.1 | 14.51 | 14.27 |  |  |  | 149.9
4.2587 | 3900 | 250.5 | 150.9 | 114.7 | 35.1 | 15.4 | 30.6 | 189.9 | 0.05 | 4.52 | 4.47 | 420.9 | 169.5 | 14.56 | 14.28 |  |  |  | 150.1
4.2671 | 3901 | 250.1 | 151 | 114.6 | 34.9 | 15.4 | 30.4 | 194.6 | 0.053 | 4.525 | 4.51 | 420.5 | 170 | 14.57 | 14.33 |  |  |  | 150.2
4.2754 | 3902 | 249.8 | 151 | 114.5 | 35 | 15.4 | 30.5 | 193.8 | 0.041 | 4.44 | 4.43 | 421.3 | 170.1 | 14.53 | 14.3 |  |  |  | 150.1
4.2837 | 3901 | 250.1 | 150.9 | 114.5 | 34.9 | 15.4 | 30.6 | 196.3 | 0.051 | 4.46 | 4.46 | 420.9 | 169.7 | 14.52 | 14.29 |  |  |  | 150.1
4.2921 | 3903 | 250.4 | 150.9 | 114.7 | 34.9 | 15.4 | 30.5 | 195.9 | 0.045 | 4.505 | 4.43 | 420.4 | 170.4 | 14.54 | 14.28 |  |  |  | 150.1
4.3004 | 3901 | 250.2 | 151 | 115 | 34.9 | 15.4 | 30.4 | 190.7 | 0.05 | 4.505 | 4.5 | 420.8 | 169.9 | 14.51 | 14.27 |  |  |  | 150.1
4.3087 | 3900 | 250.1 | 151.1 | 115.1 | 35 | 15.4 | 30.4 | 192.9 | 0.05 | 4.485 | 4.54 | 421.1 | 170.4 | 14.53 | 14.31 |  |  |  | 150.2
4.3171 | 3900 | 250 | 151.1 | 115.4 | 35.1 | 15.4 | 30.4 | 192 | 0.049 | 4.53 | 4.57 | 420.8 | 169.3 | 14.55 | 14.31 |  |  |  | 150.3
4.3254 | 3900 | 250.2 | 151.1 | 115.5 | 35.2 | 15.4 | 30.5 | 194 | 0.051 | 4.545 | 4.57 | 421.6 | 169.5 | 14.55 | 14.37 |  |  |  | 150.2
4.3337 | 3900 | 250.3 | 151 | 115.5 | 35.2 | 15.4 | 30.5 | 193.4 | 0.046 | 4.49 | 4.48 | 421 | 171.3 | 14.56 | 14.3 |  |  |  | 150
4.3421 | 3901 | 250.6 | 150.9 | 115.2 | 35.1 | 15.4 | 30.4 | 191.8 | 0.048 | 4.565 | 4.58 | 421.4 | 169 | 14.56 | 14.31 |  |  |  | 150.1
4.3504 | 3900 | 250.1 | 150.8 | 115 | 35.1 | 15.4 | 30.5 | 192.8 | 0.054 | 4.535 | 4.55 | 420.9 | 170.4 | 14.57 | 14.28 |  |  |  | 149.8
4.3587 | 3900 | 249.6 | 150.8 | 114.6 | 35.1 | 15.4 | 30.5 | 197.7 | 0.054 | 4.52 | 4.58 | 421.4 | 172.3 | 14.56 | 14.3 |  |  |  | 149.9
4.3671 | 3900 | 250.2 | 150.9 | 114.5 | 35 | 15.4 | 30.5 | 193.7 | 0.055 | 4.49 | 4.46 | 420.9 | 169.4 | 14.51 | 14.32 |  |  |  | 150
4.3754 | 3900 | 249.9 | 151 | 114.5 | 34.8 | 15.4 | 30.4 | 192.2 | 0.051 | 4.495 | 4.42 | 420.5 | 169.6 | 14.53 | 14.31 |  |  |  | 150.2
4.3837 | 3900 | 250.2 | 150.9 | 114.5 | 34.9 | 15.3 | 30.4 | 189.1 | 0.055 | 4.535 | 4.57 | 420.3 | 170 | 14.56 | 14.33 |  |  |  | 149.9
4.3921 | 3901 | 250.6 | 151.1 | 114.5 | 34.9 | 15.3 | 30.4 | 192.6 | 0.053 | 4.51 | 4.56 | 421 | 170.6 | 14.55 | 14.31 |  |  |  | 150.2
4.4004 | 3900 | 250 | 151.2 | 114.8 | 34.9 | 15.3 | 30.4 | 194.5 | 0.051 | 4.505 | 4.43 | 419.9 | 169.8 | 14.56 | 14.28 |  |  |  | 150.4
4.4087 | 3904 | 250.1 | 151.2 | 114.9 | 34.8 | 15.2 | 30.5 | 192 | 0.052 | 4.545 | 4.51 | 420.4 | 170.1 | 14.55 | 14.31 |  |  |  | 150.2
4.4171 | 3903 | 249.9 | 151 | 115.3 | 34.8 | 15.2 | 30.4 | 190.6 | 0.058 | 4.495 | 4.47 | 420.8 | 169.9 | 14.53 | 14.27 |  |  |  | 150.1
4.4254 | 3900 | 249.8 | 150.9 | 115.4 | 34.8 | 15.2 | 30.4 | 192.9 | 0.053 | 4.43 | 4.42 | 420.5 | 169.5 | 14.54 | 14.27 |  |  |  | 150
4.4337 | 3900 | 249.9 | 150.9 | 115.4 | 34.8 | 15.2 | 30.6 | 193.6 | 0.052 | 4.545 | 4.53 | 420.5 | 169.6 | 14.54 | 14.28 |  |  |  | 149.9
4.4421 | 3900 | 250.1 | 150.9 | 115.5 | 34.8 | 15.2 | 30.4 | 191.7 | 0.055 | 4.555 | 4.55 | 420.6 | 169.3 | 14.53 | 14.28 |  |  |  | 150
4.4504 | 3901 | 250.5 | 151 | 115.3 | 34.8 | 15.2 | 30.3 | 191.7 | 0.055 | 4.52 | 4.5 | 420.8 | 170.3 | 14.57 | 14.26 |  |  |  | 150.1
4.4587 | 3901 | 249.9 | 151 | 115 | 34.8 | 15.2 | 30.5 | 192.7 | 0.055 | 4.49 | 4.51 | 420.8 | 169.9 | 14.58 | 14.25 |  |  |  | 150.1
4.4671 | 3900 | 250.1 | 150.9 | 114.6 | 34.8 | 15.2 | 30.5 | 189.7 | 0.052 | 4.51 | 4.52 | 420.8 | 171 | 14.55 | 14.29 |  |  |  | 149.9
4.4754 | 3901 | 250.4 | 150.9 | 114.5 | 34.8 | 15.2 | 30.4 | 193.1 | 0.05 | 4.505 | 4.56 | 421.3 | 169.5 | 14.6 | 14.28 |  |  |  | 149.8
4.4837 | 3901 | 249.9 | 150.9 | 114.5 | 35.1 | 15.2 | 30.4 | 192.7 | -0.002 | 4.525 | 4.57 | 420.5 | 169.6 | 14.57 | 14.32 |  |  |  | 150.1
4.4921 | 3900 | 250 | 150.9 | 114.6 | 34.9 | 15.2 | 30.4 | 195.8 | 0.013 | 4.545 | 4.56 | 420.8 | 169.9 | 14.59 | 14.23 |  |  |  | 149.9
4.5004 | 3900 | 250.2 | 151 | 114.8 | 34.8 | 15.2 | 30.4 | 197.5 | 0.035 | 4.525 | 4.51 | 420.6 | 171.3 | 14.53 | 14.29 |  |  |  | 150.1
4.5088 | 3901 | 250.2 | 151.1 | 115.2 | 34.7 | 15.2 | 30.4 | 191.5 | 0.095 | 4.475 | 4.53 | 420.9 | 168.2 | 14.54 | 14.31 |  |  |  | 150.2
4.5171 | 3901 | 249.8 | 151.2 | 115.3 | 34.8 | 15.2 | 30.4 | 192.9 | 0.078 | 4.525 | 4.54 | 420.7 | 171.2 | 14.52 | 14.35 |  |  |  | 150.1
4.5254 | 3900 | 249.9 | 151.1 | 115.5 | 34.9 | 15.2 | 30.3 | 192.7 | 0.057 | 4.48 | 4.47 | 421.2 | 168.8 | 14.57 | 14.35 |  |  |  | 150.1
4.5338 | 3901 | 249.9 | 150.9 | 115.5 | 35.3 | 15.2 | 30.4 | 194.5 | 0.057 | 4.475 | 4.45 | 420.4 | 170 | 14.53 | 14.3 |  |  |  | 149.9
4.5421 | 3901 | 250.3 | 150.9 | 115.4 | 35.2 | 15.3 | 30.4 | 190.3 | 0.047 | 4.49 | 4.47 | 420.3 | 170.1 | 14.55 | 14.34 |  |  |  | 149.8
4.5504 | 3901 | 250.1 | 150.9 | 115.1 | 35.2 | 15.3 | 30.4 | 195.4 | 0.053 | 4.55 | 4.57 | 421 | 170.8 | 14.54 | 14.26 |  |  |  | 149.9
4.5588 | 3901 | 250.3 | 150.9 | 114.9 | 35.1 | 15.3 | 30.4 | 193.5 | 0.054 | 4.51 | 4.55 | 421.3 | 170.2 | 14.54 | 14.32 |  |  |  | 149.9
4.5671 | 3901 | 250.3 | 151 | 114.7 | 35.2 | 15.3 | 30.5 | 192.3 | 0.05 | 4.5 | 4.47 | 421 | 170.4 | 14.57 | 14.29 |  |  |  | 150.1
4.5754 | 3902 | 250.5 | 151 | 114.5 | 35.1 | 15.3 | 30.6 | 196.6 | 0.049 | 4.55 | 4.57 | 421.3 | 170.3 | 14.56 | 14.26 |  |  |  | 150.1
4.5838 | 3901 | 250.2 | 151 | 114.5 | 35 | 15.3 | 30.5 | 197.8 | 0.048 | 4.515 | 4.49 | 420.8 | 171 | 14.55 | 14.29 |  |  |  | 150.1
4.5921 | 3901 | 250.2 | 150.9 | 114.6 | 34.9 | 15.3 | 30.4 | 189.5 | 0.049 | 4.5 | 4.51 | 420.2 | 172.5 | 14.58 | 14.3 |  |  |  | 149.7
4.6004 | 3901 | 250.4 | 151.1 | 114.9 | 35 | 15.3 | 30.3 | 194.1 | 0.051 | 4.455 | 4.44 | 421.4 | 170.6 | 14.54 | 14.34 |  |  |  | 150.1
4.6088 | 3901 | 250.1 | 151.2 | 115.3 | 35 | 15.3 | 30.3 | 195.5 | 0.051 | 4.51 | 4.51 | 421 | 170 | 14.53 | 14.29 |  |  |  | 150.2
4.6171 | 3901 | 249.9 | 151.2 | 115.4 | 35.1 | 15.3 | 30.4 | 190.9 | 0.047 | 4.51 | 4.54 | 420.5 | 169.6 | 14.54 | 14.29 |  |  |  | 150.1
4.6254 | 3900 | 250 | 150.9 | 115.4 | 35 | 15.3 | 30.4 | 195.1 | 0.045 | 4.485 | 4.43 | 420.7 | 168.6 | 14.5 | 14.32 |  |  |  | 150
4.6338 | 3902 | 250.7 | 150.9 | 115.5 | 35 | 15.3 | 30.3 | 188.6 | 0.041 | 4.45 | 4.47 | 420.7 | 172.1 | 14.54 | 14.26 |  |  |  | 150
4.6421 | 3902 | 250.4 | 150.8 | 115.2 | 35.1 | 15.3 | 30.3 | 190.3 | 0.049 | 4.48 | 4.52 | 420.3 | 170.5 | 14.58 | 14.3 |  |  |  | 149.2
4.6504 | 3902 | 250 | 150.8 | 115.1 | 35 | 15.3 | 30.4 | 190.9 | 0.044 | 4.46 | 4.43 | 420.8 | 170.4 | 14.49 | 14.27 |  |  |  | 149.9
4.6588 | 3900 | 250 | 150.9 | 114.8 | 35.2 | 15.3 | 30.4 | 194.9 | 0.044 | 4.475 | 4.44 | 420.4 | 169.4 | 14.55 | 14.3 |  |  |  | 149.9
4.6671 | 3903 | 249.9 | 151 | 114.6 | 35.1 | 15.4 | 30.4 | 192.9 | 0.051 | 4.535 | 4.51 | 420.5 | 170.1 | 14.56 | 14.27 |  |  |  | 150.1
4.6754 | 3901 | 250.3 | 150.9 | 114.5 | 34.9 | 15.4 | 30.3 | 194.4 | 0.058 | 4.43 | 4.42 | 420.7 | 169.5 | 14.56 | 14.26 |  |  |  | 149.9
4.6838 | 3900 | 250.2 | 150.9 | 114.5 | 34.8 | 15.3 | 30.4 | 196.1 | 0.057 | 4.5 | 4.53 | 420.2 | 170.1 | 14.57 | 14.34 |  |  |  | 150.1
4.6921 | 3901 | 249.8 | 150.9 | 114.5 | 34.8 | 15.3 | 30.3 | 196.2 | 0.049 | 4.555 | 4.53 | 420.3 | 170.7 | 14.56 | 14.3 |  |  |  | 150.1
4.7004 | 3900 | 250.1 | 150.9 | 114.7 | 34.6 | 15.3 | 30.3 | 194.5 | 0.055 | 4.555 | 4.53 | 419.9 | 170.4 | 14.6 | 14.26 |  |  |  | 150.1
4.7088 | 3901 | 250 | 151 | 114.8 | 34.7 | 15.3 | 30.4 | 197.2 | 0.054 | 4.515 | 4.56 | 421 | 169.8 | 14.6 | 14.26 |  |  |  | 149.7
4.7171 | 3901 | 250.1 | 151.1 | 115.2 | 34.6 | 15.2 | 30.2 | 194.2 | 0.058 | 4.54 | 4.54 | 420.8 | 168.7 | 14.56 | 14.27 |  |  |  | 150.1
4.7254 | 3901 | 250.2 | 151.2 | 115.3 | 34.7 | 15.2 | 30.3 | 189.6 | 0.051 | 4.52 | 4.49 | 420.6 | 169 | 14.57 | 14.31 |  |  |  | 150.2
4.7338 | 3900 | 249.8 | 151.1 | 115.5 | 34.8 | 15.2 | 30.3 | 192.4 | 0.05 | 4.47 | 4.43 | 420.5 | 170.2 | 14.58 | 14.27 |  |  |  | 150.1
4.7421 | 3901 | 249.9 | 151 | 115.5 | 34.8 | 15.2 | 30.3 | 190.9 | 0.049 | 4.54 | 4.5 | 420.7 | 170.4 | 14.56 | 14.28 |  |  |  | 149.8
4.7504 | 3901 | 250.5 | 150.9 | 115.5 | 34.8 | 15.2 | 30.3 | 195.1 | 0.053 | 4.515 | 4.56 | 421.2 | 169.2 | 14.59 | 14.24 |  |  |  | 149.9
4.7588 | 3901 | 250.5 | 150.9 | 115.3 | 35.1 | 15.2 | 30.2 | 194.3 | 0.049 | 4.5 | 4.56 | 421.2 | 168.9 | 14.55 | 14.29 |  |  |  | 149.9
4.7671 | 3901 | 250 | 150.8 | 115.1 | 35.1 | 15.2 | 30.2 | 191.9 | 0.051 | 4.505 | 4.46 | 420.8 | 171.1 | 14.53 | 14.25 |  |  |  | 149.8
4.7754 | 3900 | 250.4 | 150.8 | 114.8 | 35.1 | 15.2 | 30.3 | 195.2 | 0.05 | 4.44 | 4.45 | 421.6 | 168.6 | 14.56 | 14.27 |  |  |  | 150
4.7838 | 3900 | 249.8 | 151 | 114.5 | 35.1 | 15.2 | 30.4 | 198.4 | 0.047 | 4.465 | 4.5 | 421.6 | 170.2 | 14.57 | 14.29 |  |  |  | 150.2
4.7921 | 3900 | 250.2 | 151 | 114.5 | 35 | 15.2 | 30.3 | 187.1 | 0.048 | 4.515 | 4.46 | 421.6 | 171.7 | 14.56 | 14.28 |  |  |  | 150.1
4.8004 | 3900 | 250 | 150.9 | 114.7 | 35.1 | 15.2 | 30.4 | 190.5 | 0.045 | 4.465 | 4.44 | 421.6 | 171.2 | 14.54 | 14.29 |  |  |  | 150
4.8088 | 3900 | 250.1 | 151 | 114.8 | 35.1 | 15.2 | 30.4 | 195.4 | 0.047 | 4.53 | 4.49 | 421.2 | 170.8 | 14.58 | 14.3 |  |  |  | 150.2
4.8171 | 3900 | 249.6 | 151.1 | 115.1 | 35.3 | 15.2 | 30.3 | 190.9 | 0.047 | 4.495 | 4.56 | 420.8 | 171 | 14.58 | 14.28 |  |  |  | 150.3
4.8254 | 3900 | 250.1 | 151.1 | 115.1 | 35.2 | 15.2 | 30.4 | 191.6 | 0.039 | 4.425 | 4.43 | 421 | 171.9 | 14.56 | 14.29 |  |  |  | 150.1
4.8338 | 3900 | 250.2 | 150.9 | 115.4 | 35.1 | 15.2 | 30.4 | 190.4 | 0.049 | 4.455 | 4.46 | 421.3 | 169.5 | 14.55 | 14.32 |  |  |  | 149.8
4.8421 | 3900 | 250.6 | 150.9 | 115.5 | 35.1 | 15.2 | 30.4 | 192 | 0.048 | 4.47 | 4.48 | 421 | 169.7 | 14.56 | 14.32 |  |  |  | 149.9
4.8504 | 3901 | 250 | 150.9 | 115.5 | 35.1 | 15.2 | 30.3 | 196 | 0.049 | 4.555 | 4.58 | 420.8 | 169 | 14.57 | 14.31 |  |  |  | 150
4.8588 | 3900 | 249.9 | 150.9 | 115.2 | 35.1 | 15.2 | 30.3 | 194.9 | 0.048 | 4.48 | 4.54 | 421 | 170.2 | 14.57 | 14.35 |  |  |  | 150
4.8671 | 3900 | 250.2 | 150.9 | 114.7 | 35.1 | 15.2 | 30.5 | 194.3 | 0.051 | 4.53 | 4.52 | 420.5 | 168.9 | 14.56 | 14.35 |  |  |  | 149.9
4.8755 | 3900 | 249.8 | 150.8 | 114.6 | 35.1 | 15.3 | 30.3 | 194 | 0.048 | 4.535 | 4.52 | 420.8 | 169.6 | 14.56 | 14.31 |  |  |  | 149.9
4.8838 | 3900 | 249.9 | 150.8 | 114.5 | 35 | 15.3 | 30.4 | 193.1 | 0.05 | 4.475 | 4.5 | 421.2 | 170.6 | 14.53 | 14.3 |  |  |  | 149.9
4.8921 | 3900 | 250.1 | 150.9 | 114.6 | 34.9 | 15.3 | 30.5 | 198.8 | 0.046 | 4.545 | 4.53 | 421.2 | 170.5 | 14.52 | 14.23 |  |  |  | 150
4.9005 | 3900 | 250.5 | 151 | 114.8 | 34.8 | 15.3 | 30.4 | 195 | 0.046 | 4.5 | 4.45 | 421.4 | 168.8 | 14.55 | 14.32 |  |  |  | 150.1
4.9088 | 3900 | 250 | 151.1 | 115.1 | 34.8 | 15.3 | 30.3 | 192.6 | 0.052 | 4.555 | 4.54 | 421 | 169 | 14.56 | 14.33 |  |  |  | 149.9
4.9171 | 3901 | 250.1 | 151.1 | 115.2 | 34.8 | 15.3 | 30.4 | 194.9 | 0.051 | 4.49 | 4.51 | 420.9 | 169.9 | 14.55 | 14.33 |  |  |  | 150
4.9255 | 3901 | 250 | 151 | 115.3 | 34.8 | 15.3 | 30.4 | 190.8 | 0.053 | 4.465 | 4.5 | 421.4 | 170 | 14.56 | 14.34 |  |  |  | 150
4.9338 | 3901 | 250 | 150.9 | 115.5 | 34.8 | 15.3 | 30.3 | 190.8 | 0.051 | 4.54 | 4.52 | 421.4 | 169.7 | 14.52 | 14.28 |  |  |  | 149.9
4.9421 | 3901 | 250 | 150.9 | 115.5 | 34.9 | 15.3 | 30.4 | 190.2 | 0.049 | 4.53 | 4.54 | 421 | 170.4 | 14.57 | 14.25 |  |  |  | 150
4.9505 | 3901 | 249.8 | 150.9 | 115.4 | 34.9 | 15.3 | 30.4 | 192 | 0.051 | 4.495 | 4.53 | 421.3 | 168.5 | 14.6 | 14.29 |  |  |  | 149.9
4.9588 | 3901 | 250.4 | 150.9 | 115.1 | 34.9 | 15.3 | 30.4 | 195.1 | 0.055 | 4.55 | 4.52 | 420.6 | 169.2 | 14.55 | 14.26 |  |  |  | 149.9
4.9671 | 3901 | 249.9 | 150.9 | 114.8 | 34.9 | 15.3 | 30.3 | 194.4 | 0.052 | 4.475 | 4.49 | 420.8 | 173.2 | 14.57 | 14.28 |  |  |  | 150
4.9755 | 3901 | 249.8 | 150.9 | 114.5 | 35.1 | 15.3 | 30.4 | 187.3 | 0.054 | 4.505 | 4.48 | 421 | 170.3 | 14.56 | 14.26 |  |  |  | 149.9
4.9838 | 3901 | 250.1 | 151 | 114.5 | 35.1 | 15.3 | 30.4 | 196.1 | 0.049 | 4.475 | 4.43 | 420.2 | 169.9 | 14.55 | 14.3 |  |  |  | 150.1
4.9921 | 3900 | 250.2 | 150.9 | 114.5 | 34.9 | 15.3 | 30.3 | 195.1 | 0.055 | 4.48 | 4.44 | 420.7 | 170.5 | 14.53 | 14.31 |  |  |  | 150.1
5.0005 | 3900 | 250.3 | 151 | 114.5 | 34.9 | 15.3 | 30.4 | 190.5 | 0.046 | 4.435 | 4.44 | 420.3 | 170.6 | 14.56 | 14.28 |  |  |  | 150
5.0088 | 3901 | 250.5 | 151 | 114.5 | 35 | 15.3 | 30.4 | 189.3 | 0.05 | 4.5 | 4.43 | 421.2 | 171.9 | 14.55 | 14.34 |  |  |  | 149.8
5.0171 | 3902 | 249.9 | 151.1 | 114.8 | 35 | 15.3 | 30.4 | 192.2 | 0.046 | 4.55 | 4.52 | 421.1 | 171.2 | 14.56 | 14.3 |  |  |  | 150.1
5.0255 | 3901 | 250.1 | 151.1 | 114.9 | 35.1 | 15.3 | 30.6 | 192 | 0.049 | 4.49 | 4.53 | 421 | 170.1 | 14.57 | 14.27 |  |  |  | 150.3
5.0338 | 3903 | 249.7 | 151.1 | 115.2 | 35 | 15.3 | 30.5 | 193.6 | 0.047 | 4.495 | 4.48 | 421.4 | 169.7 | 14.55 | 14.3 |  |  |  | 150.1
5.0421 | 3901 | 250 | 150.9 | 115.3 | 35 | 15.3 | 30.4 | 194.3 | 0.047 | 4.485 | 4.48 | 421.4 | 169.9 | 14.56 | 14.32 |  |  |  | 149.8
5.0505 | 3900 | 250.2 | 150.8 | 115.4 | 35.1 | 15.3 | 30.4 | 188 | 0.042 | 4.495 | 4.49 | 420.8 | 169.2 | 14.56 | 14.28 |  |  |  | 149.9
5.0588 | 3900 | 250 | 150.8 | 115.5 | 35 | 15.3 | 30.4 | 191.8 | 0.045 | 4.45 | 4.45 | 421 | 169.2 | 14.52 | 14.3 |  |  |  | 149.8
5.0671 | 3901 | 250.4 | 150.9 | 115.5 | 35.1 | 15.3 | 30.4 | 194.4 | 0.049 | 4.49 | 4.46 | 420.8 | 168.9 | 14.53 | 14.29 |  |  |  | 150
5.0755 | 3900 | 250 | 151.1 | 115.2 | 35.1 | 15.4 | 30.4 | 192.6 | 0.05 | 4.545 | 4.58 | 420.9 | 171.3 | 14.56 | 14.33 |  |  |  | 150.2
5.0838 | 3900 | 250 | 151.1 | 114.9 | 35 | 15.4 | 30.5 | 191.4 | 0.052 | 4.57 | 4.57 | 420.6 | 169.4 | 14.54 | 14.3 |  |  |  | 150.1
5.0921 | 3901 | 250.2 | 151 | 114.8 | 35 | 15.4 | 30.4 | 193.3 | 0.049 | 4.495 | 4.56 | 421 | 169.5 | 14.54 | 14.28 |  |  |  | 150
5.1005 | 3900 | 249.8 | 150.9 | 114.7 | 35 | 15.4 | 30.4 | 193.3 | 0.053 | 4.445 | 4.42 | 420.9 | 169.8 | 14.54 | 14.29 |  |  |  | 149.9
5.1088 | 3900 | 249.8 | 150.8 | 114.6 | 34.9 | 15.4 | 30.5 | 189.7 | 0.052 | 4.515 | 4.47 | 421.5 | 170.7 | 14.55 | 14.31 |  |  |  | 150.1
5.1171 | 3900 | 249.9 | 150.9 | 114.5 | 35 | 15.4 | 30.5 | 191.5 | 0.054 | 4.48 | 4.42 | 421 | 170.1 | 14.52 | 14.32 |  |  |  | 149.9
5.1255 | 3900 | 249.8 | 151 | 114.5 | 34.9 | 15.4 | 30.4 | 192.7 | 0.054 | 4.485 | 4.45 | 420.7 | 170 | 14.52 | 14.22 |  |  |  | 150.1
5.1338 | 3900 | 250.2 | 151 | 114.6 | 34.9 | 15.4 | 30.5 | 195.6 | 0.052 | 4.55 | 4.54 | 420.7 | 170.1 | 14.51 | 14.32 |  |  |  | 150.1
5.1421 | 3901 | 250.4 | 151.1 | 114.9 | 34.9 | 15.4 | 30.4 | 194.3 | 0.047 | 4.575 | 4.57 | 420.6 | 173 | 14.51 | 14.28 |  |  |  | 150.2
5.1505 | 3901 | 250.6 | 151.1 | 115.2 | 35 | 15.4 | 30.5 | 195.8 | 0.053 | 4.495 | 4.56 | 420.7 | 169.8 | 14.55 | 14.25 |  |  |  | 150.2
5.1588 | 3900 | 249.8 | 151.1 | 115.3 | 35 | 15.4 | 30.6 | 193.5 | 0.053 | 4.46 | 4.45 | 420.3 | 169.1 | 14.55 | 14.26 |  |  |  | 150.1
5.1671 | 3900 | 250.2 | 151.1 | 115.5 | 35.1 | 15.4 | 30.4 | 197.6 | 0.048 | 4.45 | 4.47 | 420.7 | 169.3 | 14.54 | 14.29 |  |  |  | 150.1
5.1755 | 3900 | 250 | 151 | 115.5 | 34.9 | 15.4 | 30.4 | 189.3 | 0.045 | 4.48 | 4.49 | 420.7 | 170.7 | 14.54 | 14.3 |  |  |  | 149.9
5.1838 | 3900 | 250 | 150.9 | 115.5 | 34.9 | 15.4 | 30.3 | 191.6 | 0.056 | 4.54 | 4.56 | 420.2 | 169.2 | 14.53 | 14.29 |  |  |  | 149.9
5.1921 | 3900 | 250.2 | 150.9 | 114.9 | 35.1 | 15.4 | 30.4 | 192.2 | 0.053 | 4.475 | 4.48 | 420.3 | 170.6 | 14.58 | 14.3 |  |  |  | 149.9
5.2005 | 3903 | 249.6 | 150.8 | 114.7 | 35.1 | 15.5 | 30.3 | 195.6 | 0.053 | 4.505 | 4.43 | 419.7 | 170.8 | 14.54 | 14.27 |  |  |  | 149.9
5.2088 | 3900 | 250.2 | 150.9 | 114.6 | 34.9 | 15.5 | 30.3 | 188.3 | 0.053 | 4.5 | 4.55 | 420.7 | 172.2 | 14.55 | 14.3 |  |  |  | 149.9
5.2171 | 3900 | 250.1 | 150.9 | 114.5 | 34.9 | 15.4 | 30.4 | 191.4 | 0.055 | 4.485 | 4.48 | 420.3 | 170 | 14.55 | 14.24 |  |  |  | 149.3
5.2255 | 3902 | 250.6 | 151.1 | 114.5 | 34.9 | 15.4 | 30.4 | 190.6 | 0.052 | 4.435 | 4.42 | 420.3 | 171.1 | 14.53 | 14.34 |  |  |  | 150.2
5.2338 | 3900 | 250 | 151.2 | 115 | 34.9 | 15.3 | 30.3 | 195.6 | 0.054 | 4.45 | 4.45 | 420.3 | 169.5 | 14.58 | 14.23 |  |  |  | 150.3
5.2422 | 3900 | 250.1 | 151.2 | 115.4 | 34.8 | 15.3 | 30.2 | 191 | 0.051 | 4.48 | 4.48 | 420.7 | 170.2 | 14.55 | 14.32 |  |  |  | 150.3
5.2505 | 3900 | 250.4 | 151.1 | 115.5 | 34.9 | 15.3 | 30.3 | 194.5 | 0.047 | 4.5 | 4.44 | 420.5 | 168.8 | 14.53 | 14.3 |  |  |  | 150.2
5.2588 | 3901 | 250.1 | 150.9 | 115.5 | 35 | 15.3 | 30.4 | 196 | 0.054 | 4.55 | 4.52 | 420.9 | 170.2 | 14.52 | 14.32 |  |  |  | 150.1
5.2672 | 3900 | 249.9 | 150.9 | 115.3 | 34.9 | 15.2 | 30.3 | 193.8 | 0.058 | 4.52 | 4.51 | 421.4 | 169.4 | 14.56 | 14.24 |  |  |  | 150.1
5.2755 | 3900 | 249.8 | 150.8 | 115.1 | 34.9 | 15.2 | 30.3 | 192.3 | 0.053 | 4.475 | 4.47 | 420.5 | 168.3 | 14.54 | 14.25 |  |  |  | 149.2
5.2838 | 3900 | 249.8 | 150.9 | 114.8 | 35.1 | 15.2 | 30.3 | 194.1 | 0.054 | 4.435 | 4.44 | 420.8 | 171 | 14.58 | 14.33 |  |  |  | 149.9
5.2922 | 3900 | 249.9 | 150.9 | 114.7 | 34.9 | 15.2 | 30.2 | 194.1 | 0.05 | 4.53 | 4.51 | 421.7 | 171.3 | 14.58 | 14.26 |  |  |  | 150.1
5.3005 | 3901 | 250 | 150.9 | 114.5 | 35 | 15.2 | 30.4 | 195.7 | 0.05 | 4.53 | 4.57 | 421.9 | 170.4 | 14.54 | 14.26 |  |  |  | 149.7
5.3088 | 3901 | 250.1 | 151 | 114.5 | 34.8 | 15.2 | 30.2 | 194.3 | 0.056 | 4.515 | 4.56 | 421.1 | 169.7 | 14.6 | 14.3 |  |  |  | 150.2
5.3172 | 3900 | 249.9 | 151.1 | 114.5 | 34.7 | 15.2 | 30.4 | 189.5 | 0.055 | 4.52 | 4.46 | 421.4 | 169.6 | 14.62 | 14.28 |  |  |  | 150.3
5.3255 | 3901 | 250.3 | 151.1 | 114.5 | 34.7 | 15.1 | 30.3 | 196.1 | 0.055 | 4.52 | 4.47 | 421 | 171.4 | 14.56 | 14.29 |  |  |  | 150.2
5.3338 | 3900 | 249.8 | 151.1 | 114.7 | 34.7 | 15.1 | 30.3 | 197.7 | 0.044 | 4.465 | 4.42 | 420.4 | 170.1 | 14.57 | 14.27 |  |  |  | 150.1
5.3422 | 3901 | 250.2 | 151 | 114.9 | 34.7 | 15.1 | 30.3 | 192.8 | 0.046 | 4.525 | 4.49 | 420.7 | 169.2 | 14.55 | 14.32 |  |  |  | 150.1
5.3505 | 3901 | 250.2 | 151 | 114.9 | 34.8 | 15.2 | 30.2 | 192.1 | 0.042 | 4.445 | 4.46 | 420.6 | 171.6 | 14.55 | 14.25 |  |  |  | 150.1
5.3588 | 3901 | 250 | 151 | 115.5 | 35 | 15.2 | 30.2 | 195.5 | 0.048 | 4.525 | 4.55 | 420.2 | 169.4 | 14.56 | 14.28 |  |  |  | 150.1
5.3672 | 3901 | 250.2 | 151 | 115.5 | 35.2 | 15.2 | 30.2 | 192.9 | 0.046 | 4.515 | 4.51 | 420.2 | 171.5 | 14.58 | 14.32 |  |  |  | 150.1
5.3755 | 3901 | 249.9 | 151 | 115.4 | 35 | 15.2 | 30.2 | 190.3 | 0.047 | 4.5 | 4.43 | 420.7 | 167.6 | 14.55 | 14.32 |  |  |  | 150.2
5.3838 | 3901 | 250.2 | 151 | 115.4 | 35 | 15.2 | 30.2 | 193.2 | 0.048 | 4.505 | 4.44 | 420.9 | 169.4 | 14.56 | 14.29 |  |  |  | 150.1
5.3922 | 3901 | 250.3 | 150.9 | 115.4 | 35.1 | 15.2 | 30.2 | 196.6 | 0.05 | 4.515 | 4.49 | 420.8 | 168.4 | 14.54 | 14.28 |  |  |  | 150.1
5.4005 | 3901 | 250.3 | 150.9 | 114.9 | 35.1 | 15.2 | 30.2 | 190.3 | 0.047 | 4.51 | 4.52 | 419.9 | 169.4 | 14.55 | 14.29 |  |  |  | 149.9
5.4088 | 3900 | 249.8 | 150.9 | 114.8 | 35 | 15.2 | 30.2 | 192.9 | 0.046 | 4.52 | 4.57 | 420.8 | 169.8 | 14.55 | 14.26 |  |  |  | 149.9
5.4172 | 3900 | 250 | 150.9 | 114.6 | 34.9 | 15.3 | 30.2 | 190.9 | 0.051 | 4.49 | 4.46 | 420.3 | 169.2 | 14.53 | 14.29 |  |  |  | 150.1
5.4255 | 3901 | 250 | 151.1 | 114.5 | 35 | 15.3 | 30.1 | 196.6 | 0.044 | 4.455 | 4.44 | 419.1 | 170.5 | 14.55 | 14.3 |  |  |  | 150.1
5.4338 | 3901 | 250.1 | 151 | 114.5 | 35 | 15.3 | 30.2 | 194.7 | 0.047 | 4.48 | 4.45 | 420.2 | 170.7 | 14.54 | 14.29 |  |  |  | 149.8
5.4422 | 3901 | 250.2 | 151 | 114.7 | 34.8 | 15.3 | 30.1 | 193.7 | 0.045 | 4.48 | 4.43 | 420.3 | 170.3 | 14.55 | 14.29 |  |  |  | 150.1
5.4505 | 3900 | 249.9 | 151.1 | 115.1 | 34.8 | 15.3 | 30.2 | 192.1 | 0.048 | 4.445 | 4.46 | 420.5 | 169.1 | 14.56 | 14.31 |  |  |  | 150.1
5.4588 | 3900 | 250.1 | 151.1 | 115.1 | 34.8 | 15.3 | 30.1 | 193.2 | 0.05 | 4.465 | 4.5 | 420.3 | 168.3 | 14.56 | 14.29 |  |  |  | 150.1
5.4672 | 3900 | 249.7 | 150.9 | 115.2 | 34.9 | 15.3 | 30.1 | 195.4 | 0.049 | 4.48 | 4.45 | 420.2 | 169.1 | 14.53 | 14.27 |  |  |  | 150
5.4755 | 3900 | 249.9 | 150.9 | 115.5 | 34.9 | 15.3 | 30.1 | 195.3 | 0.048 | 4.455 | 4.49 | 420.7 | 169 | 14.6 | 14.24 |  |  |  | 149.7
5.4838 | 3900 | 250.1 | 150.9 | 115.5 | 34.9 | 15.3 | 30.2 | 195.6 | 0.045 | 4.47 | 4.47 | 420.8 | 168.9 | 14.54 | 14.31 |  |  |  | 150.1
5.4922 | 3900 | 249.8 | 151 | 115.5 | 35 | 15.3 | 30.1 | 194.7 | 0.05 | 4.54 | 4.55 | 420.7 | 168.5 | 14.55 | 14.29 |  |  |  | 150
5.5005 | 3902 | 250.1 | 150.9 | 115.2 | 35.1 | 15.3 | 30.1 | 193.4 | 0.048 | 4.53 | 4.48 | 420.8 | 170.4 | 14.5 | 14.28 |  |  |  | 150
5.5088 | 3900 | 250.3 | 150.9 | 114.7 | 35.1 | 15.3 | 30.1 | 192 | 0.05 | 4.495 | 4.54 | 421.1 | 169.1 | 14.53 | 14.31 |  |  |  | 150
5.5172 | 3901 | 249.8 | 150.9 | 114.6 | 35.2 | 15.3 | 30.1 | 192.5 | 0.051 | 4.475 | 4.45 | 420.5 | 170.3 | 14.56 | 14.27 |  |  |  | 149.9
5.5255 | 3903 | 250.2 | 150.8 | 114.5 | 35.1 | 15.3 | 30.1 | 195.3 | 0.057 | 4.465 | 4.44 | 421 | 169.2 | 14.51 | 14.31 |  |  |  | 149.9
5.5338 | 3900 | 250 | 150.9 | 114.5 | 35 | 15.3 | 30.1 | 193.7 | 0.05 | 4.52 | 4.51 | 421.2 | 170.8 | 14.53 | 14.28 |  |  |  | 149.9
5.5422 | 3902 | 250.2 | 150.9 | 114.5 | 34.9 | 15.3 | 30.1 | 195 | 0.05 | 4.47 | 4.5 | 420.8 | 169.6 | 14.53 | 14.31 |  |  |  | 149.1
5.5505 | 3901 | 250.3 | 151 | 114.8 | 35.1 | 15.3 | 30 | 196 | 0.051 | 4.525 | 4.54 | 421.5 | 170.2 | 14.54 | 14.32 |  |  |  | 149.9
5.5588 | 3900 | 249.8 | 151.1 | 114.9 | 35.1 | 15.3 | 29.9 | 195.8 | 0.049 | 4.495 | 4.51 | 421 | 170.2 | 14.5 | 14.22 |  |  |  | 150.1
5.5672 | 3900 | 250.2 | 151.2 | 115.1 | 35 | 15.3 | 30.1 | 190.3 | 0.047 | 4.525 | 4.49 | 420.6 | 169.7 | 14.55 | 14.3 |  |  |  | 150.3
5.5755 | 3900 | 250.1 | 151.1 | 115.3 | 35 | 15.3 | 30 | 196.4 | 0.048 | 4.535 | 4.51 | 420.6 | 169 | 14.54 | 14.3 |  |  |  | 150.1
5.5839 | 3900 | 250 | 150.9 | 115.4 | 35.2 | 15.3 | 29.9 | 192.4 | 0.048 | 4.475 | 4.48 | 420.5 | 169.5 | 14.56 | 14.27 |  |  |  | 149.9
5.5922 | 3900 | 250.2 | 150.9 | 115.4 | 35.3 | 15.3 | 30 | 193.7 | 0.052 | 4.53 | 4.5 | 421.2 | 170.4 | 14.55 | 14.26 |  |  |  | 150.1
5.6005 | 3902 | 249.8 | 150.9 | 115.5 | 35.3 | 15.3 | 30.1 | 188.2 | 0.049 | 4.5 | 4.49 | 420.9 | 169.7 | 14.54 | 14.23 |  |  |  | 150.2
5.6089 | 3900 | 250.1 | 151.1 | 115.2 | 35.3 | 15.3 | 30 | 195.7 | 0.053 | 4.54 | 4.56 | 421.3 | 170.3 | 14.58 | 14.29 |  |  |  | 150.2
5.6172 | 3900 | 249.9 | 151.1 | 114.9 | 35.2 | 15.3 | 29.9 | 193.3 | 0.043 | 4.525 | 4.5 | 420.7 | 170.1 | 14.52 | 14.31 |  |  |  | 150.2
5.6255 | 3900 | 250.4 | 151.1 | 114.8 | 35.1 | 15.3 | 29.9 | 190.3 | 0.05 | 4.44 | 4.43 | 420.9 | 171.8 | 14.55 | 14.27 |  |  |  | 150.2
5.6339 | 3900 | 250.2 | 151 | 114.6 | 35.1 | 15.3 | 30 | 194.1 | 0.056 | 4.515 | 4.48 | 420.7 | 170.1 | 14.55 | 14.29 |  |  |  | 150.1
5.6422 | 3900 | 250.1 | 150.9 | 114.5 | 34.9 | 15.4 | 29.9 | 190.9 | 0.051 | 4.53 | 4.48 | 420.9 | 169.8 | 14.55 | 14.28 |  |  |  | 150.1
5.6505 | 3901 | 250 | 150.9 | 114.5 | 35 | 15.4 | 30 | 194.6 | 0.046 | 4.505 | 4.57 | 421.4 | 170.5 | 14.54 | 14.24 |  |  |  | 150.1
5.6589 | 3900 | 250 | 150.8 | 114.5 | 35 | 15.4 | 30 | 190.8 | 0.048 | 4.495 | 4.44 | 421.1 | 171.3 | 14.57 | 14.3 |  |  |  | 149.9
5.6672 | 3900 | 250.2 | 150.9 | 114.6 | 35 | 15.4 | 30.1 | 191.5 | 0.052 | 4.515 | 4.56 | 421.6 | 171.6 | 14.57 | 14.3 |  |  |  | 150.1
5.6755 | 3900 | 250 | 151 | 114.5 | 35.1 | 15.4 | 30 | 196.6 | 0.049 | 4.525 | 4.56 | 420.6 | 171.7 | 14.57 | 14.27 |  |  |  | 150.1
5.6839 | 3900 | 249.9 | 151 | 114.9 | 35.1 | 15.4 | 30.1 | 187.3 | 0.051 | 4.57 | 4.57 | 421.2 | 169.6 | 14.54 | 14.28 |  |  |  | 150.3
5.6922 | 3900 | 250.3 | 151.1 | 114.9 | 35 | 15.4 | 30.1 | 197.7 | 0.053 | 4.485 | 4.46 | 421.2 | 169.8 | 14.55 | 14.32 |  |  |  | 149.7
5.7005 | 3900 | 250.2 | 151.1 | 115.1 | 34.9 | 15.4 | 30.1 | 193.1 | 0.046 | 4.515 | 4.55 | 421.8 | 170.6 | 14.52 | 14.27 |  |  |  | 150.2
5.7089 | 3900 | 250 | 151.1 | 115.3 | 34.8 | 15.4 | 30.2 | 191.6 | 0.053 | 4.45 | 4.42 | 421.1 | 169.6 | 14.55 | 14.25 |  |  |  | 150.2
5.7172 | 3900 | 250.5 | 150.9 | 115.3 | 34.7 | 15.4 | 30.1 | 189.8 | 0.048 | 4.45 | 4.42 | 420.8 | 170 | 14.55 | 14.25 |  |  |  | 149.8
5.7255 | 3900 | 250.1 | 150.9 | 115.4 | 34.6 | 15.4 | 30.1 | 194.4 | 0.055 | 4.505 | 4.54 | 421.3 | 171.5 | 14.55 | 14.24 |  |  |  | 150
5.7339 | 3900 | 249.7 | 150.9 | 115.2 | 34.7 | 15.4 | 30.1 | 186.4 | 0.054 | 4.425 | 4.42 | 421.2 | 169.3 | 14.58 | 14.3 |  |  |  | 149.9
5.7422 | 3901 | 250.2 | 150.9 | 115.5 | 34.6 | 15.4 | 30.1 | 193.7 | 0.056 | 4.47 | 4.44 | 421.1 | 169.1 | 14.54 | 14.36 |  |  |  | 149.9
5.7505 | 3900 | 249.8 | 150.9 | 115.5 | 34.7 | 15.4 | 30 | 192.6 | 0.05 | 4.435 | 4.45 | 421.2 | 169.9 | 14.56 | 14.23 |  |  |  | 150
5.7589 | 3900 | 250 | 151 | 115.2 | 34.8 | 15.4 | 30 | 197.9 | 0.052 | 4.505 | 4.51 | 420.7 | 171.2 | 14.59 | 14.25 |  |  |  | 150.1
5.7672 | 3901 | 250 | 151 | 114.9 | 34.9 | 15.4 | 30 | 192 | 0.046 | 4.455 | 4.45 | 420.4 | 170.8 | 14.56 | 14.25 |  |  |  | 150
5.7755 | 3901 | 250.3 | 151 | 114.6 | 34.9 | 15.4 | 30 | 191.3 | 0.049 | 4.54 | 4.58 | 420.5 | 172.4 | 14.54 | 14.29 |  |  |  | 149.9
5.7839 | 3900 | 250.3 | 151 | 114.7 | 34.9 | 15.4 | 30.1 | 191.8 | 0.048 | 4.505 | 4.47 | 421.1 | 170 | 14.53 | 14.29 |  |  |  | 150.1
5.7922 | 3901 | 250.4 | 150.9 | 114.7 | 35 | 15.4 | 30.1 | 195.9 | 0.052 | 4.475 | 4.45 | 420.7 | 169.1 | 14.58 | 14.32 |  |  |  | 150.1
5.8005 | 3900 | 250.1 | 150.9 | 114.5 | 35 | 15.4 | 30.2 | 195.6 | 0.052 | 4.505 | 4.56 | 420.8 | 171.4 | 14.51 | 14.3 |  |  |  | 150
5.8089 | 3903 | 250.2 | 151 | 114.6 | 34.9 | 15.5 | 30.1 | 189.8 | 0.045 | 4.49 | 4.52 | 420.5 | 170.3 | 14.56 | 14.3 |  |  |  | 150
5.8172 | 3900 | 250.4 | 151 | 114.9 | 34.9 | 15.5 | 29.8 | 193.3 | 0.054 | 4.515 | 4.46 | 420.7 | 170.9 | 14.51 | 14.22 |  |  |  | 149.9
5.8255 | 3900 | 250.1 | 151.1 | 115.2 | 35 | 15.5 | 29.9 | 195 | 0.046 | 4.535 | 4.57 | 420.4 | 169.8 | 14.55 | 14.29 |  |  |  | 150.2
5.8339 | 3901 | 250.3 | 151.1 | 115.1 | 34.9 | 15.5 | 30 | 195 | 0.05 | 4.515 | 4.57 | 419.8 | 169.6 | 14.54 | 14.29 |  |  |  | 150.1
5.8422 | 3902 | 250.3 | 151 | 115.4 | 34.9 | 15.5 | 29.9 | 192.3 | 0.052 | 4.555 | 4.57 | 420.1 | 169.9 | 14.57 | 14.32 |  |  |  | 150.1
5.8505 | 3900 | 250.2 | 150.9 | 115.5 | 34.9 | 15.5 | 30.1 | 195.9 | 0.051 | 4.495 | 4.55 | 420.3 | 168 | 14.5 | 14.29 |  |  |  | 149.9
5.8589 | 3901 | 250.4 | 151 | 115.5 | 35.1 | 15.5 | 29.9 | 191 | 0.049 | 4.525 | 4.56 | 419.9 | 170 | 14.58 | 14.3 |  |  |  | 150.1
5.8672 | 3900 | 250.5 | 151 | 115.1 | 35 | 15.5 | 29.9 | 195.2 | 0.05 | 4.455 | 4.49 | 420.3 | 168.8 | 14.56 | 14.29 |  |  |  | 150
5.8755 | 3902 | 249.8 | 150.9 | 115.1 | 35.1 | 15.5 | 30 | 190.3 | 0.035 | 4.52 | 4.56 | 420.3 | 169.6 | 14.52 | 14.28 |  |  |  | 150
5.8839 | 3900 | 250 | 150.9 | 114.8 | 35.1 | 15.5 | 29.9 | 193.4 | 0.045 | 4.465 | 4.49 | 419.8 | 170.4 | 14.54 | 14.28 |  |  |  | 149.9
5.8922 | 3900 | 249.8 | 150.9 | 114.6 | 35 | 15.5 | 29.9 | 191.8 | 0.051 | 4.53 | 4.51 | 420 | 169.4 | 14.53 | 14.26 |  |  |  | 150
5.9005 | 3900 | 250.1 | 150.9 | 114.5 | 34.9 | 15.5 | 29.9 | 194.4 | 0.052 | 4.58 | 4.58 | 420 | 169.7 | 14.55 | 14.31 |  |  |  | 150.1
5.9089 | 3901 | 250.4 | 151 | 114.5 | 34.9 | 15.5 | 29.9 | 195.9 | 0.056 | 4.52 | 4.46 | 420.1 | 171 | 14.55 | 14.27 |  |  |  | 150.1
5.9172 | 3900 | 249.9 | 151 | 114.7 | 35 | 15.5 | 29.9 | 196.2 | 0.05 | 4.475 | 4.43 | 419.9 | 170.3 | 14.54 | 14.31 |  |  |  | 150.2
5.9255 | 3900 | 249.9 | 151.1 | 114.9 | 34.9 | 15.5 | 29.9 | 194.7 | 0.051 | 4.47 | 4.52 | 420.7 | 169.8 | 14.53 | 14.34 |  |  |  | 150.1
5.9339 | 3900 | 249.8 | 151.1 | 114.9 | 34.9 | 15.5 | 29.8 | 197.5 | 0.054 | 4.5 | 4.56 | 420.3 | 168.7 | 14.57 | 14.31 |  |  |  | 150.1
5.9422 | 3900 | 250.1 | 151 | 115.2 | 35.1 | 15.5 | 29.9 | 192.1 | 0.049 | 4.54 | 4.56 | 420.3 | 169.4 | 14.51 | 14.26 |  |  |  | 149.8
5.9506 | 3900 | 249.8 | 151 | 115.4 | 35.2 | 15.5 | 30 | 194.9 | 0.051 | 4.545 | 4.56 | 420.3 | 169.1 | 14.55 | 14.32 |  |  |  | 150.1
5.9589 | 3900 | 249.5 | 150.9 | 115.5 | 35.2 | 15.6 | 29.9 | 193.6 | 0.047 | 4.555 | 4.58 | 420.8 | 169.6 | 14.55 | 14.35 |  |  |  | 149.8
5.9672 | 3900 | 250 | 151 | 115.4 | 35.2 | 15.6 | 29.9 | 196.8 | 0.056 | 4.475 | 4.48 | 420.7 | 170.7 | 14.51 | 14.33 |  |  |  | 150.1
5.9756 | 3900 | 250.1 | 150.9 | 114.9 | 35.3 | 15.6 | 29.9 | 193.9 | 0.053 | 4.48 | 4.54 | 419.5 | 169.9 | 14.52 | 14.3 |  |  |  | 150.1
5.9839 | 3900 | 249.9 | 150.9 | 114.7 | 35.2 | 15.6 | 30 | 196.1 | 0.052 | 4.495 | 4.55 | 419.9 | 169.1 | 14.52 | 14.32 |  |  |  | 150.1
5.9922 | 3900 | 250.2 | 150.9 | 114.5 | 35.2 | 15.6 | 30 | 197.9 | 0.047 | 4.485 | 4.55 | 420.2 | 169 | 14.51 | 14.25 |  |  |  | 150.2
6.0006 | 3900 | 249.8 | 150.9 | 114.5 | 35.1 | 15.6 | 30 | 198.9 | 0.045 | 4.46 | 4.42 | 420.3 | 169.2 | 14.57 | 14.31 |  |  |  | 149.7
6.0089 | 3900 | 250 | 150.9 | 114.5 | 35.1 | 15.6 | 30 | 197.1 | 0.05 | 4.43 | 4.44 | 420.2 | 171.2 | 14.52 | 14.33 |  |  |  | 150.2
6.0172 | 3900 | 250.1 | 151.1 | 114.6 | 35.2 | 15.6 | 30.2 | 194.1 | 0.054 | 4.495 | 4.52 | 420.2 | 171.4 | 14.54 | 14.27 |  |  |  | 150.3
6.0256 | 3900 | 249.9 | 151.2 | 114.8 | 35.1 | 15.6 | 30 | 197 | 0.058 | 4.53 | 4.55 | 420.5 | 170.1 | 14.54 | 14.29 |  |  |  | 150.4
6.0339 | 3903 | 249.9 | 151.1 | 115.1 | 35 | 15.6 | 30.2 | 196.5 | 0.053 | 4.535 | 4.51 | 419.8 | 169.3 | 14.5 | 14.35 |  |  |  | 150.3
6.0422 | 3904 | 249.7 | 151.1 | 115.2 | 34.9 | 15.6 | 30.2 | 194.1 | 0.056 | 4.45 | 4.44 | 420.4 | 169.1 | 14.54 | 14.32 |  |  |  | 150.2
6.0506 | 3900 | 249.9 | 150.9 | 115.3 | 34.9 | 15.6 | 30.2 | 191.5 | 0.049 | 4.425 | 4.42 | 420.4 | 169.8 | 14.54 | 14.33 |  |  |  | 149.9
6.0589 | 3901 | 250.2 | 150.9 | 115.4 | 34.9 | 15.6 | 30.1 | 195 | 0.051 | 4.51 | 4.55 | 421 | 169.7 | 14.53 | 14.3 |  |  |  | 150.2
6.0672 | 3900 | 250.2 | 150.9 | 115.5 | 35 | 15.6 | 30.1 | 199.4 | 0.056 | 4.44 | 4.45 | 420.2 | 170.7 | 14.54 | 14.3 |  |  |  | 150.2
6.0756 | 3900 | 249.8 | 151 | 115.5 | 35.1 | 15.6 | 30.2 | 193.2 | 0.051 | 4.48 | 4.42 | 420.8 | 168.8 | 14.52 | 14.24 |  |  |  | 150.1
6.0839 | 3900 | 250.2 | 151 | 115.2 | 34.9 | 15.6 | 30.3 | 191.5 | 0.051 | 4.545 | 4.56 | 420.1 | 168.9 | 14.51 | 14.3 |  |  |  | 150
6.0922 | 3900 | 250.4 | 150.9 | 115.1 | 34.9 | 15.6 | 30.3 | 195.7 | 0.048 | 4.53 | 4.55 | 420.7 | 170.4 | 14.52 | 14.34 |  |  |  | 150
6.1006 | 3900 | 250.4 | 150.9 | 114.7 | 34.8 | 15.6 | 30.3 | 193.9 | 0.051 | 4.475 | 4.45 | 419.9 | 171.6 | 14.53 | 14.35 |  |  |  | 150.1
6.1089 | 3900 | 250 | 150.9 | 114.5 | 34.8 | 15.6 | 30.2 | 196 | 0.053 | 4.5 | 4.48 | 420.3 | 170.8 | 14.55 | 14.33 |  |  |  | 150.1
6.1172 | 3900 | 249.6 | 151 | 114.5 | 34.9 | 15.6 | 30.2 | 196.9 | 0.047 | 4.455 | 4.47 | 419.9 | 171.4 | 14.51 | 14.36 |  |  |  | 150.1
6.1256 | 3901 | 250.5 | 150.9 | 114.5 | 35 | 15.6 | 30.2 | 193.5 | 0.052 | 4.43 | 4.43 | 420.1 | 171.7 | 14.54 | 14.3 |  |  |  | 150.1
6.1339 | 3901 | 250.4 | 151 | 114.8 | 34.9 | 15.7 | 30.2 | 192.1 | 0.055 | 4.52 | 4.51 | 420.3 | 170.8 | 14.54 | 14.33 |  |  |  | 150.1
6.1422 | 3901 | 250.3 | 151.1 | 115 | 34.9 | 15.6 | 30.1 | 192.9 | 0.053 | 4.475 | 4.53 | 420.8 | 170.7 | 14.56 | 14.29 |  |  |  | 150.3
6.1506 | 3900 | 249.8 | 151.1 | 115.3 | 35.1 | 15.7 | 30.2 | 195.9 | 0.057 | 4.53 | 4.52 | 420.7 | 169.7 | 14.53 | 14.34 |  |  |  | 150.3
6.1589 | 3901 | 250 | 151.1 | 115.5 | 34.9 | 15.6 | 30.2 | 194.6 | 0.047 | 4.5 | 4.54 | 420.5 | 169.1 | 14.54 | 14.34 |  |  |  | 150.1
6.1672 | 3901 | 250 | 150.8 | 115.5 | 35 | 15.6 | 30.2 | 191.9 | 0.055 | 4.525 | 4.52 | 420.8 | 169.7 | 14.5 | 14.24 |  |  |  | 149.8
6.1756 | 3900 | 249.8 | 150.8 | 115.5 | 35.1 | 15.6 | 30.3 | 192.9 | 0.05 | 4.505 | 4.58 | 421.2 | 168.6 | 14.54 | 14.32 |  |  |  | 149.9
6.1839 | 3900 | 250.1 | 150.8 | 115 | 35.1 | 15.6 | 30.3 | 195 | 0.048 | 4.49 | 4.46 | 420.3 | 169.2 | 14.49 | 14.39 |  |  |  | 149.4
6.1922 | 3901 | 250.3 | 150.9 | 114.9 | 35 | 15.6 | 30.2 | 193.1 | 0.05 | 4.435 | 4.43 | 420.9 | 169.7 | 14.56 | 14.33 |  |  |  | 150.1
6.2006 | 3903 | 250.1 | 150.9 | 114.9 | 35 | 15.6 | 30.2 | 195.3 | 0.043 | 4.545 | 4.51 | 419.8 | 170.6 | 14.54 | 14.29 |  |  |  | 150.1
6.2089 | 3900 | 249.9 | 150.9 | 114.7 | 34.9 | 15.6 | 30.2 | 195.2 | 0.053 | 4.48 | 4.46 | 420.1 | 170.4 | 14.54 | 14.31 |  |  |  | 150.2
6.2172 | 3900 | 249.9 | 151 | 114.6 | 34.9 | 15.6 | 30.2 | 192.3 | 0.049 | 4.545 | 4.52 | 419.7 | 170.6 | 14.52 | 14.32 |  |  |  | 150.1
6.2256 | 3901 | 250.4 | 151 | 114.6 | 34.9 | 15.7 | 30.2 | 195.6 | 0.05 | 4.515 | 4.53 | 419.7 | 169.9 | 14.53 | 14.35 |  |  |  | 150.2
6.2339 | 3900 | 249.9 | 150.9 | 114.6 | 34.8 | 15.7 | 30.2 | 197.4 | 0.052 | 4.475 | 4.43 | 420 | 170.4 | 14.55 | 14.34 |  |  |  | 150.1
6.2422 | 3901 | 250.3 | 150.9 | 115 | 34.8 | 15.7 | 30.2 | 192.5 | 0.053 | 4.505 | 4.45 | 419.6 | 170.7 | 14.54 | 14.26 |  |  |  | 150.1
6.2506 | 3901 | 250.4 | 151 | 115.1 | 34.8 | 15.7 | 30.1 | 193 | 0.047 | 4.57 | 4.56 | 419.4 | 169.5 | 14.54 | 14.29 |  |  |  | 150.2
6.2589 | 3900 | 249.6 | 151.1 | 115.3 | 34.9 | 15.7 | 30.1 | 194.9 | 0.05 | 4.515 | 4.57 | 419.6 | 169.7 | 14.57 | 14.29 |  |  |  | 150
6.2672 | 3902 | 249.9 | 151 | 115.3 | 34.9 | 15.7 | 30.2 | 193.9 | 0.048 | 4.46 | 4.46 | 418.8 | 170 | 14.53 | 14.29 |  |  |  | 150.2
6.2756 | 3900 | 250 | 151 | 115.5 | 34.9 | 15.7 | 30.2 | 189.3 | 0.048 | 4.45 | 4.47 | 419.1 | 169.4 | 14.51 | 14.29 |  |  |  | 150.2
6.2839 | 3900 | 249.9 | 150.9 | 115.3 | 34.9 | 15.7 | 30.2 | 192.8 | 0.052 | 4.49 | 4.56 | 419.4 | 168.5 | 14.53 | 14.25 |  |  |  | 149.9
6.2922 | 3900 | 250.2 | 150.9 | 114.9 | 34.9 | 15.7 | 30.2 | 194 | 0.055 | 4.505 | 4.54 | 419.4 | 170.3 | 14.53 | 14.28 |  |  |  | 150.1
6.3006 | 3900 | 250.5 | 150.8 | 114.6 | 34.8 | 15.7 | 30.2 | 194.9 | 0.052 | 4.57 | 4.58 | 419.1 | 170.2 | 14.51 | 14.29 |  |  |  | 149.9
6.3089 | 3900 | 250.1 | 150.8 | 114.5 | 34.9 | 15.7 | 30.2 | 196.2 | 0.051 | 4.51 | 4.47 | 419.4 | 171.1 | 14.53 | 14.38 |  |  |  | 149.9
6.3173 | 3900 | 249.9 | 150.9 | 114.5 | 34.9 | 15.7 | 30.3 | 192.6 | 0.048 | 4.455 | 4.43 | 419.2 | 171.1 | 14.54 | 14.3 |  |  |  | 150.1
6.3256 | 3900 | 250 | 150.9 | 114.5 | 34.9 | 15.7 | 30.2 | 194.4 | 0.055 | 4.495 | 4.54 | 419.5 | 170.5 | 14.52 | 14.31 |  |  |  | 149.8
6.3339 | 3901 | 250.1 | 151 | 114.5 | 35 | 15.7 | 30.3 | 195.7 | 0.043 | 4.495 | 4.45 | 418.9 | 170.8 | 14.5 | 14.3 |  |  |  | 150.2
6.3423 | 3900 | 250 | 151.1 | 114.9 | 34.9 | 15.7 | 30.3 | 195.1 | 0.055 | 4.52 | 4.51 | 419.1 | 169.5 | 14.54 | 14.29 |  |  |  | 150.1
6.3506 | 3900 | 250.2 | 151.3 | 115.1 | 34.9 | 15.7 | 30.4 | 196.7 | 0.051 | 4.545 | 4.58 | 419.3 | 169.7 | 14.5 | 14.3 |  |  |  | 150.3
6.3589 | 3900 | 250.7 | 151.1 | 115.4 | 34.8 | 15.7 | 30.3 | 194 | 0.048 | 4.54 | 4.52 | 418.9 | 169.8 | 14.53 | 14.3 |  |  |  | 150.1
6.3673 | 3900 | 250.1 | 150.9 | 115.5 | 34.8 | 15.7 | 30.2 | 191.6 | 0.052 | 4.535 | 4.55 | 419.4 | 169.1 | 14.54 | 14.29 |  |  |  | 150
6.3756 | 3900 | 250.4 | 150.9 | 115.5 | 35 | 15.7 | 30.2 | 193.6 | 0.046 | 4.52 | 4.5 | 419.5 | 170.8 | 14.55 | 14.31 |  |  |  | 149.8
6.3839 | 3900 | 249.9 | 150.8 | 115.3 | 35.1 | 15.7 | 30.2 | 194.5 | 0.05 | 4.495 | 4.51 | 419.9 | 170.4 | 14.54 | 14.33 |  |  |  | 149.8
6.3923 | 3900 | 249.9 | 150.9 | 115.2 | 35 | 15.7 | 30.3 | 189.7 | 0.045 | 4.45 | 4.42 | 419.4 | 170.1 | 14.55 | 14.3 |  |  |  | 150.1
6.4006 | 3900 | 249.9 | 150.9 | 114.7 | 34.9 | 15.7 | 30.2 | 192.4 | 0.05 | 4.56 | 4.56 | 419.6 | 169.7 | 14.51 | 14.28 |  |  |  | 150.1
6.4089 | 3900 | 250.3 | 150.9 | 114.6 | 34.9 | 15.7 | 30.2 | 194 | 0.052 | 4.525 | 4.58 | 418.9 | 169.8 | 14.52 | 14.33 |  |  |  | 150.1
6.4173 | 3900 | 250.1 | 151 | 114.6 | 34.9 | 15.7 | 30.2 | 196.2 | 0.049 | 4.535 | 4.51 | 419.1 | 170.8 | 14.57 | 14.31 |  |  |  | 149.6
6.4256 | 3900 | 250.1 | 150.9 | 114.5 | 34.9 | 15.7 | 30.2 | 195.3 | 0.058 | 4.445 | 4.43 | 419.8 | 169.5 | 14.54 | 14.29 |  |  |  | 149.9
6.4339 | 3900 | 250.2 | 151 | 114.7 | 34.9 | 15.7 | 30.2 | 198.3 | 0.056 | 4.51 | 4.5 | 419.9 | 171.1 | 14.52 | 14.29 |  |  |  | 150.2
6.4423 | 3900 | 250 | 150.9 | 114.8 | 35 | 15.7 | 30.2 | 190.4 | 0.051 | 4.495 | 4.56 | 419.3 | 172.1 | 14.54 | 14.24 |  |  |  | 149.9
6.4506 | 3900 | 249.9 | 150.9 | 115.3 | 35 | 15.7 | 30.2 | 193.8 | 0.052 | 4.495 | 4.42 | 419.6 | 169.6 | 14.53 | 14.23 |  |  |  | 150
6.4589 | 3900 | 250.3 | 151.1 | 115.2 | 35.1 | 15.7 | 30.2 | 195.8 | 0.047 | 4.45 | 4.42 | 420.1 | 170.2 | 14.53 | 14.31 |  |  |  | 150.3
6.4673 | 3900 | 249.9 | 151.1 | 115.3 | 35.1 | 15.7 | 30.1 | 194.1 | 0.048 | 4.475 | 4.45 | 419.2 | 169.4 | 14.53 | 14.32 |  |  |  | 150.1
6.4756 | 3900 | 250.2 | 150.9 | 115.3 | 35.1 | 15.7 | 30.3 | 195.8 | 0.05 | 4.445 | 4.44 | 419.6 | 169.4 | 14.58 | 14.27 |  |  |  | 150.2
6.4839 | 3900 | 250.3 | 150.8 | 115.5 | 34.9 | 15.7 | 30.2 | 196.9 | 0.047 | 4.465 | 4.51 | 419.4 | 170 | 14.55 | 14.31 |  |  |  | 150
6.4923 | 3900 | 250.1 | 150.8 | 115.3 | 34.9 | 15.7 | 30.2 | 191.3 | 0.052 | 4.465 | 4.42 | 419.9 | 169.6 | 14.52 | 14.28 |  |  |  | 149.9
6.5006 | 3900 | 249.8 | 150.8 | 115.2 | 35 | 15.7 | 30.1 | 187.8 | 0.048 | 4.54 | 4.53 | 420.1 | 171 | 14.53 | 14.31 |  |  |  | 150.1
6.5089 | 3900 | 249.9 | 150.9 | 114.8 | 35 | 15.7 | 30.1 | 193.7 | 0.05 | 4.495 | 4.49 | 419.6 | 170.6 | 14.54 | 14.27 |  |  |  | 150.1
6.5173 | 3900 | 249.8 | 150.9 | 114.7 | 35.1 | 15.7 | 30.2 | 194.4 | 0.05 | 4.475 | 4.51 | 419.9 | 171.7 | 14.55 | 14.25 |  |  |  | 150.2
6.5256 | 3900 | 250.2 | 151 | 114.6 | 34.9 | 15.7 | 30.1 | 196.1 | 0.052 | 4.53 | 4.58 | 420.4 | 170.2 | 14.52 | 14.28 |  |  |  | 150.2
6.5339 | 3904 | 249.7 | 151 | 114.5 | 34.9 | 15.7 | 30.1 | 194.1 | 0.052 | 4.5 | 4.42 | 420.3 | 169.7 | 14.55 | 14.29 |  |  |  | 150.2
6.5423 | 3901 | 250.2 | 150.9 | 114.7 | 34.9 | 15.7 | 30.1 | 189.7 | 0.048 | 4.54 | 4.54 | 419.9 | 170.6 | 14.59 | 14.3 |  |  |  | 150.1
6.5506 | 3901 | 250 | 151 | 115.1 | 34.9 | 15.7 | 30.2 | 194.8 | 0.053 | 4.56 | 4.56 | 419.8 | 169.7 | 14.53 | 14.28 |  |  |  | 150.2
6.5589 | 3901 | 249.9 | 151.1 | 115.4 | 34.9 | 15.7 | 30.1 | 193.5 | 0.055 | 4.48 | 4.5 | 419.9 | 170 | 14.53 | 14.29 |  |  |  | 150.2
6.5673 | 3901 | 250.4 | 151.1 | 115.5 | 34.8 | 15.7 | 29.9 | 190.9 | 0.047 | 4.555 | 4.57 | 420.3 | 169.9 | 14.56 | 14.34 |  |  |  | 150.2
6.5756 | 3900 | 249.9 | 151 | 115.4 | 35 | 15.7 | 30 | 191.4 | 0.053 | 4.49 | 4.47 | 420.2 | 170 | 14.54 | 14.31 |  |  |  | 150.1
6.5839 | 3900 | 250.5 | 150.9 | 115.3 | 34.9 | 15.7 | 30 | 193.3 | 0.044 | 4.495 | 4.48 | 420.5 | 169.7 | 14.57 | 14.26 |  |  |  | 149.9
6.5923 | 3900 | 249.8 | 150.8 | 115.1 | 34.9 | 15.7 | 30.1 | 195.4 | 0.049 | 4.535 | 4.55 | 419.9 | 170 | 14.55 | 14.26 |  |  |  | 149.9
6.6006 | 3901 | 250.1 | 150.8 | 114.8 | 34.9 | 15.7 | 30.1 | 192.7 | 0.048 | 4.495 | 4.5 | 420.1 | 172.6 | 14.57 | 14.3 |  |  |  | 149.9
6.6089 | 3900 | 249.9 | 150.9 | 114.6 | 35.1 | 15.7 | 30.2 | 195.9 | 0.055 | 4.495 | 4.49 | 419.6 | 171.2 | 14.57 | 14.28 |  |  |  | 150.1
6.6173 | 3900 | 250.3 | 151 | 114.5 | 35 | 15.7 | 30.2 | 193.6 | 0.051 | 4.545 | 4.51 | 420.5 | 169.8 | 14.57 | 14.3 |  |  |  | 150.1
6.6256 | 3900 | 249.9 | 151 | 114.5 | 34.9 | 15.7 | 30.2 | 197.9 | 0.056 | 4.465 | 4.44 | 420.1 | 172.5 | 14.58 | 14.29 |  |  |  | 150.2
6.6339 | 3900 | 250 | 150.9 | 114.5 | 34.9 | 15.7 | 30.2 | 197.6 | 0.048 | 4.465 | 4.5 | 419.4 | 169.3 | 14.53 | 14.27 |  |  |  | 150.1
6.6423 | 3901 | 250.6 | 150.9 | 114.7 | 34.9 | 15.7 | 30.1 | 197.4 | 0.052 | 4.46 | 4.49 | 419.6 | 172.2 | 14.58 | 14.25 |  |  |  | 150
6.6506 | 3900 | 249.8 | 151 | 114.8 | 34.9 | 15.7 | 30.1 | 197.6 | 0.05 | 4.475 | 4.52 | 419 | 169.4 | 14.59 | 14.32 |  |  |  | 149.7
6.6589 | 3900 | 250 | 151.1 | 115.1 | 35 | 15.7 | 30.2 | 198.1 | 0.047 | 4.49 | 4.48 | 419.2 | 169 | 14.53 | 14.31 |  |  |  | 150.3
6.6673 | 3900 | 250 | 150.9 | 115.2 | 34.9 | 15.7 | 30.1 | 196.8 | 0.051 | 4.47 | 4.47 | 419.2 | 169.1 | 14.55 | 14.27 |  |  |  | 150
6.6756 | 3900 | 250.1 | 150.9 | 115.5 | 35.1 | 15.7 | 30.1 | 196.4 | 0.051 | 4.53 | 4.54 | 418.7 | 168.9 | 14.54 | 14.25 |  |  |  | 150.1
6.684 | 3902 | 250.2 | 150.9 | 115.5 | 35.1 | 15.7 | 30.2 | 194.6 | 0.053 | 4.495 | 4.52 | 418.8 | 168.6 | 14.56 | 14.33 |  |  |  | 150
6.6923 | 3900 | 250.4 | 150.9 | 115.3 | 34.9 | 15.7 | 30.1 | 188.6 | 0.05 | 4.465 | 4.49 | 419.1 | 169.9 | 14.52 | 14.33 |  |  |  | 149.9
6.7006 | 3900 | 250.4 | 150.9 | 115.1 | 35 | 15.7 | 30.2 | 196.4 | 0.053 | 4.54 | 4.5 | 419.2 | 169.8 | 14.54 | 14.26 |  |  |  | 150
6.709 | 3900 | 249.7 | 150.9 | 115.1 | 34.9 | 15.7 | 30.1 | 197.2 | 0.046 | 4.56 | 4.56 | 419 | 168.3 | 14.56 | 14.33 |  |  |  | 149.8
6.7173 | 3900 | 250.3 | 150.9 | 114.9 | 34.9 | 15.7 | 30.1 | 196.8 | 0.049 | 4.545 | 4.53 | 418.9 | 169.7 | 14.53 | 14.29 |  |  |  | 150.1
6.7256 | 3900 | 249.8 | 150.9 | 114.7 | 34.9 | 15.7 | 30.1 | 195.1 | 0.05 | 4.485 | 4.45 | 418.9 | 170.7 | 14.52 | 14.29 |  |  |  | 150
6.734 | 3900 | 250.1 | 150.9 | 114.6 | 34.9 | 15.7 | 30.1 | 192.9 | 0.047 | 4.475 | 4.49 | 418.8 | 170.6 | 14.49 | 14.27 |  |  |  | 150
6.7423 | 3900 | 249.8 | 150.9 | 114.5 | 34.9 | 15.7 | 30.2 | 194.3 | 0.049 | 4.495 | 4.46 | 419.1 | 169.7 | 14.52 | 14.27 |  |  |  | 150
6.7506 | 3900 | 250 | 150.9 | 114.5 | 35 | 15.7 | 30.1 | 192.5 | 0.048 | 4.5 | 4.53 | 418.1 | 168.7 | 14.51 | 14.29 |  |  |  | 150.1
6.759 | 3900 | 250.2 | 151 | 114.7 | 35.1 | 15.7 | 30.1 | 193.6 | 0.052 | 4.51 | 4.49 | 418.5 | 168.4 | 14.56 | 14.31 |  |  |  | 150.1
6.7673 | 3900 | 249.8 | 151.1 | 114.8 | 35.1 | 15.7 | 30.1 | 197.7 | 0.05 | 4.54 | 4.55 | 418.5 | 168.3 | 14.55 | 14.26 |  |  |  | 150
6.7756 | 3900 | 249.8 | 151.1 | 115.2 | 34.9 | 15.7 | 30.1 | 190.4 | 0.05 | 4.555 | 4.54 | 418.1 | 171.4 | 14.54 | 14.27 |  |  |  | 150
6.784 | 3900 | 249.7 | 150.9 | 115.3 | 35 | 15.7 | 30.1 | 194 | 0.053 | 4.575 | 4.57 | 418.2 | 168.4 | 14.53 | 14.31 |  |  |  | 150.2
6.7923 | 3903 | 249.7 | 150.9 | 115.3 | 34.9 | 15.7 | 30.1 | 191.4 | 0.049 | 4.52 | 4.56 | 419.1 | 169.9 | 14.53 | 14.26 |  |  |  | 149.9
6.8006 | 3900 | 249.8 | 150.8 | 115.4 | 34.9 | 15.7 | 30.2 | 193.2 | 0.044 | 4.485 | 4.44 | 418.4 | 170.2 | 14.53 | 14.29 |  |  |  | 150
6.809 | 3900 | 249.7 | 150.9 | 115.5 | 35 | 15.7 | 30.1 | 191.5 | 0.047 | 4.52 | 4.53 | 418.5 | 169.2 | 14.52 | 14.31 |  |  |  | 150.1
6.8173 | 3900 | 250 | 151 | 115.3 | 34.9 | 15.7 | 30.1 | 195.6 | 0.049 | 4.49 | 4.46 | 418.7 | 169.7 | 14.49 | 14.29 |  |  |  | 150.2
6.8256 | 3900 | 249.9 | 151.1 | 115.2 | 34.8 | 15.7 | 30.1 | 188.2 | 0.049 | 4.56 | 4.55 | 418.1 | 169.8 | 14.52 | 14.26 |  |  |  | 150.2
6.834 | 3900 | 250.1 | 150.9 | 114.9 | 34.9 | 15.7 | 30.1 | 187.9 | 0.044 | 4.555 | 4.53 | 418 | 168.9 | 14.55 | 14.33 |  |  |  | 150.1
6.8423 | 3900 | 250.2 | 151 | 114.6 | 35.1 | 15.7 | 30.2 | 191.7 | 0.048 | 4.455 | 4.43 | 418 | 172.3 | 14.51 | 14.3 |  |  |  | 150.1
6.8506 | 3900 | 250 | 150.8 | 114.5 | 35.1 | 15.7 | 30.3 | 190.8 | 0.052 | 4.505 | 4.53 | 418.3 | 170.4 | 14.56 | 14.28 |  |  |  | 150.1
6.859 | 3900 | 250.2 | 150.9 | 114.5 | 35.1 | 15.7 | 30.2 | 189.2 | 0.05 | 4.52 | 4.47 | 418.4 | 169.9 | 14.52 | 14.27 |  |  |  | 150.2
6.8673 | 3900 | 250 | 150.9 | 114.7 | 34.9 | 15.7 | 30.2 | 196.5 | 0.05 | 4.52 | 4.58 | 419.4 | 169.4 | 14.51 | 14.28 |  |  |  | 149.8
6.8756 | 3900 | 249.9 | 151.1 | 114.9 | 34.9 | 15.7 | 30.2 | 197.2 | 0.045 | 4.45 | 4.44 | 419 | 170.7 | 14.53 | 14.29 |  |  |  | 150.2
6.884 | 3900 | 250.2 | 151 | 115.2 | 35.1 | 15.7 | 30.2 | 196.4 | 0.049 | 4.51 | 4.58 | 419.2 | 170.2 | 14.52 | 14.32 |  |  |  | 149.3
6.8923 | 3900 | 250.1 | 151.2 | 115.5 | 35.1 | 15.7 | 30.1 | 197.2 | 0.05 | 4.495 | 4.56 | 419.2 | 169.9 | 14.51 | 14.3 |  |  |  | 149.6
6.9006 | 3900 | 249.9 | 151.1 | 115.5 | 35.1 | 15.7 | 30.2 | 192.4 | 0.046 | 4.48 | 4.45 | 418.9 | 170.3 | 14.54 | 14.31 |  |  |  | 150.1
6.909 | 3900 | 250.2 | 151 | 115.5 | 35.1 | 15.7 | 30.2 | 194.1 | 0.048 | 4.45 | 4.45 | 418.5 | 170.8 | 14.51 | 14.3 |  |  |  | 149.9
6.9173 | 3900 | 249.9 | 150.9 | 115.2 | 35.1 | 15.7 | 30.2 | 195.5 | 0.04 | 4.56 | 4.56 | 418.7 | 171.9 | 14.52 | 14.33 |  |  |  | 149.9
6.9256 | 3900 | 249.9 | 150.8 | 114.9 | 35 | 15.7 | 30.1 | 194.4 | 0.048 | 4.51 | 4.52 | 417.6 | 169.2 | 14.51 | 14.34 |  |  |  | 149.8
6.934 | 3900 | 250.1 | 150.8 | 114.6 | 35 | 15.7 | 30.2 | 192.8 | 0.051 | 4.485 | 4.51 | 418.2 | 171.2 | 14.55 | 14.32 |  |  |  | 150.1
6.9423 | 3900 | 250.1 | 150.9 | 114.7 | 34.9 | 15.7 | 30.2 | 188.6 | 0.046 | 4.54 | 4.56 | 417.8 | 170.2 | 14.51 | 14.28 |  |  |  | 150
6.9506 | 3901 | 250.1 | 151 | 114.5 | 34.9 | 15.7 | 30.2 | 199.7 | 0.054 | 4.465 | 4.46 | 418.9 | 169.9 | 14.53 | 14.34 |  |  |  | 149.9
6.959 | 3901 | 250.3 | 151 | 114.5 | 35 | 15.7 | 30.2 | 193.1 | 0.05 | 4.48 | 4.43 | 419.7 | 171.3 | 14.54 | 14.33 |  |  |  | 150.1
6.9673 | 3903 | 250.2 | 150.9 | 114.6 | 34.9 | 15.7 | 30.2 | 193.7 | 0.046 | 4.515 | 4.56 | 419.6 | 169 | 14.5 | 14.31 |  |  |  | 149.5
6.9756 | 3900 | 249.8 | 151 | 115.1 | 35 | 15.7 | 30.2 | 194.6 | 0.052 | 4.485 | 4.45 | 419.2 | 169.3 | 14.55 | 14.28 |  |  |  | 150.2
6.984 | 3900 | 249.7 | 151.2 | 115.3 | 34.9 | 15.7 | 30.2 | 198.5 | 0.056 | 4.495 | 4.44 | 419 | 168.9 | 14.55 | 14.31 |  |  |  | 150.2
6.9923 | 3901 | 250.1 | 151 | 115.4 | 35 | 15.7 | 30.1 | 196.4 | 0.049 | 4.52 | 4.55 | 418.9 | 168.5 | 14.52 | 14.25 |  |  |  | 150
7.0006 | 3901 | 250.4 | 150.9 | 115.4 | 34.9 | 15.7 | 30.3 | 190.9 | 0.06 | 4.57 | 4.57 | 418.9 | 169.5 | 14.52 | 14.37 |  |  |  | 149.9
7.009 | 3900 | 249.8 | 150.9 | 115.2 | 34.9 | 15.7 | 30.3 | 193.4 | 0.051 | 4.565 | 4.58 | 418.1 | 169.2 | 14.49 | 14.35 |  |  |  | 149.9
7.0173 | 3900 | 250.1 | 150.8 | 114.8 | 34.9 | 15.7 | 30.2 | 190.9 | 0.047 | 4.455 | 4.47 | 417.8 | 170.1 | 14.51 | 14.36 |  |  |  | 149.9
7.0257 | 3900 | 250.2 | 150.8 | 114.5 | 34.9 | 15.7 | 30.2 | 198.2 | 0.047 | 4.51 | 4.47 | 417.8 | 170.8 | 14.48 | 14.33 |  |  |  | 149.9
7.034 | 3900 | 250.1 | 150.9 | 114.5 | 35 | 15.7 | 30.3 | 192.7 | 0.052 | 4.5 | 4.54 | 417.6 | 173.1 | 14.49 | 14.31 |  |  |  | 150.2
7.0423 | 3900 | 250.2 | 150.9 | 114.5 | 35.1 | 15.7 | 30.2 | 196.2 | 0.038 | 4.525 | 4.5 | 417.5 | 170.4 | 14.51 | 14.3 |  |  |  | 150.1
7.0507 | 3900 | 250.1 | 150.9 | 114.8 | 35.1 | 15.7 | 30.3 | 193.8 | 0.049 | 4.475 | 4.47 | 418 | 169.5 | 14.53 | 14.36 |  |  |  | 150
7.059 | 3900 | 249.9 | 151 | 115.1 | 35.1 | 15.7 | 30.3 | 196.2 | 0.049 | 4.495 | 4.43 | 417.8 | 169.8 | 14.53 | 14.35 |  |  |  | 150.2
7.0673 | 3899 | 250.1 | 151.1 | 115.3 | 35 | 15.7 | 30.4 | 193.4 | 0.056 | 4.465 | 4.51 | 417.4 | 169.2 | 14.56 | 14.36 |  |  |  | 150.2
7.0757 | 3900 | 249.9 | 151 | 115.3 | 34.8 | 15.7 | 30.4 | 192.5 | 0.053 | 4.505 | 4.52 | 418.5 | 171 | 14.51 | 14.29 |  |  |  | 150
7.084 | 3900 | 250 | 150.9 | 115.3 | 34.9 | 15.7 | 30.2 | 188.3 | 0.049 | 4.475 | 4.43 | 417.8 | 171.2 | 14.54 | 14.28 |  |  |  | 150
7.0923 | 3900 | 250.2 | 150.9 | 115.5 | 34.8 | 15.7 | 30.3 | 194.1 | 0.044 | 4.47 | 4.42 | 417.8 | 169.1 | 14.5 | 14.33 |  |  |  | 149.9
7.1007 | 3900 | 250 | 150.8 | 115.5 | 34.9 | 15.7 | 30.3 | 195.9 | 0.053 | 4.525 | 4.48 | 418.4 | 170.1 | 14.47 | 14.33 |  |  |  | 149.9
7.109 | 3900 | 249.8 | 150.9 | 115.2 | 34.9 | 15.7 | 30.2 | 195.7 | 0.05 | 4.425 | 4.43 | 418.9 | 169.5 | 14.51 | 14.34 |  |  |  | 149.9
7.1173 | 3900 | 249.8 | 150.9 | 114.8 | 35 | 15.7 | 30.2 | 193.6 | 0.054 | 4.51 | 4.53 | 418.9 | 170.1 | 14.5 | 14.32 |  |  |  | 149.9
7.1257 | 3900 | 249.8 | 150.9 | 114.7 | 34.9 | 15.7 | 30.4 | 197.9 | 0.05 | 4.56 | 4.57 | 418.5 | 171.9 | 14.53 | 14.38 |  |  |  | 150.1
7.134 | 3901 | 251.1 | 150.8 | 114.6 | 34.9 | 15.7 | 30.4 | 200.2 | 0.051 | 4.435 | 4.44 | 418.4 | 169.8 | 14.49 | 14.32 |  |  |  | 149.7
7.1423 | 3900 | 250.1 | 150.9 | 114.5 | 34.9 | 15.8 | 30.4 | 191.9 | 0.053 | 4.45 | 4.46 | 418.6 | 170.2 | 14.56 | 14.32 |  |  |  | 149.7
7.1507 | 3900 | 250.2 | 150.9 | 114.6 | 34.9 | 15.8 | 30.3 | 194.7 | 0.049 | 4.525 | 4.51 | 418.2 | 169.8 | 14.5 | 14.3 |  |  |  | 149.9
7.159 | 3900 | 249.8 | 151.1 | 114.9 | 35 | 15.8 | 30.3 | 198 | 0.046 | 4.55 | 4.54 | 418.2 | 169.1 | 14.52 | 14.29 |  |  |  | 150.1
7.1673 | 3900 | 249.9 | 151.2 | 115.2 | 35.2 | 15.8 | 30.3 | 195.1 | 0.053 | 4.565 | 4.56 | 417.6 | 170 | 14.51 | 14.31 |  |  |  | 150.4
7.1757 | 3900 | 250.1 | 151.2 | 115.5 | 35.2 | 15.8 | 30.3 | 193.2 | 0.052 | 4.515 | 4.49 | 417.7 | 170.8 | 14.48 | 14.31 |  |  |  | 150.3
7.184 | 3900 | 250.2 | 151.1 | 115.5 | 35.1 | 15.8 | 30.3 | 192.4 | 0.054 | 4.49 | 4.42 | 418 | 169.4 | 14.48 | 14.34 |  |  |  | 150.2
7.1923 | 3900 | 250.3 | 150.9 | 115.4 | 35 | 15.8 | 30.3 | 193.8 | 0.051 | 4.54 | 4.54 | 418.2 | 169.3 | 14.49 | 14.28 |  |  |  | 149.9
7.2007 | 3900 | 250.2 | 150.8 | 115.1 | 34.9 | 15.8 | 30.3 | 195.4 | 0.053 | 4.48 | 4.48 | 417.3 | 171.6 | 14.52 | 14.26 |  |  |  | 149.9
7.209 | 3900 | 249.8 | 150.9 | 114.7 | 35 | 15.8 | 30.3 | 192.5 | 0.051 | 4.495 | 4.48 | 417.8 | 170.8 | 14.5 | 14.33 |  |  |  | 149.9
7.2173 | 3900 | 250 | 150.9 | 114.5 | 35 | 15.8 | 30.3 | 191.1 | 0.054 | 4.475 | 4.49 | 418.2 | 170.8 | 14.48 | 14.33 |  |  |  | 150.1
7.2257 | 3900 | 249.9 | 150.9 | 114.5 | 35 | 15.8 | 30.4 | 193.6 | 0.053 | 4.48 | 4.5 | 417.3 | 170.5 | 14.49 | 14.32 |  |  |  | 149.8
7.234 | 3900 | 249.8 | 151 | 114.6 | 35 | 15.8 | 30.4 | 195.3 | 0.047 | 4.495 | 4.48 | 418.3 | 170.8 | 14.49 | 14.37 |  |  |  | 150.2
7.2423 | 3900 | 249.9 | 151 | 114.8 | 35 | 15.8 | 30.2 | 189.1 | 0.046 | 4.48 | 4.43 | 419.3 | 171.6 | 14.49 | 14.33 |  |  |  | 150.1
7.2507 | 3900 | 250.3 | 151.2 | 114.9 | 34.9 | 15.8 | 30.3 | 200.1 | 0.05 | 4.47 | 4.42 | 418.7 | 169.7 | 14.46 | 14.31 |  |  |  | 150.4
7.259 | 3901 | 250.2 | 151.1 | 115.1 | 34.9 | 15.8 | 30.3 | 191.3 | 0.05 | 4.45 | 4.47 | 418.5 | 169.4 | 14.47 | 14.33 |  |  |  | 149.4
7.2673 | 3900 | 249.9 | 151 | 115.5 | 34.9 | 15.8 | 30.3 | 197.1 | 0.052 | 4.435 | 4.45 | 418.3 | 168.6 | 14.48 | 14.35 |  |  |  | 150.1
7.2757 | 3900 | 250.1 | 151.1 | 115.5 | 34.9 | 15.8 | 30.4 | 189.7 | 0.048 | 4.52 | 4.47 | 418.4 | 169.8 | 14.53 | 14.34 |  |  |  | 150.2
7.284 | 3900 | 250.2 | 151 | 115.5 | 34.9 | 15.8 | 30.4 | 195.2 | 0.046 | 4.49 | 4.55 | 419.1 | 168.5 | 14.48 | 14.34 |  |  |  | 150.2
7.2923 | 3901 | 250.3 | 150.9 | 115.3 | 35.1 | 15.8 | 30.6 | 187.7 | 0.048 | 4.465 | 4.47 | 418.5 | 168.9 | 14.48 | 14.38 |  |  |  | 149.9
7.3007 | 3901 | 250.6 | 150.9 | 115.1 | 34.9 | 15.8 | 30.5 | 189.8 | 0.048 | 4.49 | 4.53 | 419.2 | 169.3 | 14.49 | 14.29 |  |  |  | 150
7.309 | 3901 | 250.2 | 150.9 | 114.7 | 34.8 | 15.8 | 30.6 | 195.9 | 0.049 | 4.45 | 4.48 | 419.2 | 169.9 | 14.48 | 14.35 |  |  |  | 150.1
7.3173 | 3900 | 250.1 | 150.8 | 114.5 | 34.9 | 15.8 | 30.5 | 195.1 | 0.047 | 4.5 | 4.47 | 419 | 170.7 | 14.46 | 14.35 |  |  |  | 149.9
7.3257 | 3901 | 250.7 | 151 | 114.5 | 35.1 | 15.8 | 30.4 | 195.5 | 0.051 | 4.51 | 4.54 | 418.3 | 170.2 | 14.48 | 14.33 |  |  |  | 150.1
7.334 | 3901 | 250.3 | 151 | 114.5 | 34.9 | 15.8 | 30.4 | 200.1 | 0.047 | 4.455 | 4.44 | 418 | 173.6 | 14.47 | 14.31 |  |  |  | 150.2
7.3423 | 3901 | 250.3 | 151.1 | 114.7 | 34.9 | 15.8 | 30.4 | 197.7 | 0.044 | 4.515 | 4.5 | 418.3 | 172.2 | 14.48 | 14.3 |  |  |  | 150.2
7.3507 | 3901 | 250.4 | 151.1 | 114.8 | 35 | 15.8 | 30.4 | 192 | 0.054 | 4.445 | 4.45 | 418.5 | 169.8 | 14.51 | 14.34 |  |  |  | 150.3
7.359 | 3901 | 249.9 | 151 | 115.1 | 34.9 | 15.8 | 30.4 | 195.6 | 0.056 | 4.505 | 4.54 | 417.5 | 168.9 | 14.45 | 14.32 |  |  |  | 150.1
7.3673 | 3901 | 250 | 150.9 | 115.2 | 34.9 | 15.8 | 30.6 | 191.5 | 0.052 | 4.52 | 4.56 | 418.7 | 171 | 14.45 | 14.37 |  |  |  | 150
7.3757 | 3900 | 250.4 | 150.9 | 115.3 | 34.9 | 15.8 | 30.5 | 191.2 | 0.054 | 4.525 | 4.55 | 417.3 | 169.7 | 14.49 | 14.31 |  |  |  | 150.1
7.384 | 3901 | 250.1 | 150.9 | 115.3 | 34.9 | 15.8 | 30.5 | 187.8 | 0.044 | 4.495 | 4.45 | 416.9 | 169.1 | 14.48 | 14.31 |  |  |  | 150
7.3924 | 3900 | 250.3 | 151 | 115.5 | 35.1 | 15.8 | 30.4 | 194.4 | 0.051 | 4.495 | 4.52 | 417.8 | 168.9 | 14.46 | 14.36 |  |  |  | 150.2
7.4007 | 3900 | 249.8 | 151.1 | 115.5 | 35.1 | 15.8 | 30.4 | 193.4 | 0.055 | 4.44 | 4.43 | 417.6 | 170.9 | 14.47 | 14.31 |  |  |  | 150.2
7.409 | 3903 | 249.9 | 151 | 115.4 | 34.9 | 15.8 | 30.6 | 194.5 | 0.054 | 4.5 | 4.51 | 418.7 | 169.4 | 14.45 | 14.34 |  |  |  | 150
7.4174 | 3902 | 250.4 | 150.8 | 114.9 | 35 | 15.8 | 30.6 | 195.9 | 0.05 | 4.54 | 4.51 | 418.5 | 169.8 | 14.46 | 14.29 |  |  |  | 149.9
7.4257 | 3901 | 250.1 | 150.7 | 114.6 | 35.1 | 15.8 | 30.5 | 192.3 | 0.057 | 4.49 | 4.52 | 418.7 | 170.9 | 14.47 | 14.32 |  |  |  | 149.8
7.434 | 3900 | 250.1 | 150.7 | 114.5 | 34.9 | 15.8 | 30.6 | 193.8 | 0.051 | 4.45 | 4.43 | 419.1 | 170.4 | 14.52 | 14.33 |  |  |  | 149.7
7.4424 | 3900 | 250.3 | 151.1 | 114.5 | 34.9 | 15.8 | 30.6 | 195.9 | 0.057 | 4.54 | 4.51 | 418.8 | 171.2 | 14.49 | 14.33 |  |  |  | 150.2
7.4507 | 3900 | 250.1 | 151.1 | 114.5 | 34.9 | 15.8 | 30.6 | 197.7 | 0.045 | 4.54 | 4.52 | 418.1 | 170 | 14.52 | 14.35 |  |  |  | 149.5
7.459 | 3901 | 249.9 | 151.2 | 114.9 | 34.9 | 15.8 | 30.6 | 198.5 | 0.045 | 4.43 | 4.44 | 418.1 | 169.8 | 14.48 | 14.32 |  |  |  | 150.2
7.4674 | 3903 | 249.7 | 151.1 | 114.9 | 34.8 | 15.8 | 30.5 | 194.2 | 0.058 | 4.525 | 4.5 | 417.9 | 169.5 | 14.52 | 14.28 |  |  |  | 150.2
7.4757 | 3900 | 250.2 | 151 | 115.1 | 34.7 | 15.8 | 30.5 | 194.4 | 0.057 | 4.525 | 4.53 | 418.3 | 170 | 14.49 | 14.3 |  |  |  | 149.9
7.484 | 3900 | 250.2 | 150.9 | 115.3 | 34.6 | 15.8 | 30.4 | 195.5 | 0.056 | 4.51 | 4.54 | 418 | 169.3 | 14.42 | 14.35 |  |  |  | 150.1
7.4924 | 3900 | 250.1 | 151 | 115.5 | 34.7 | 15.8 | 30.5 | 195.8 | 0.049 | 4.51 | 4.55 | 418.2 | 169.9 | 14.51 | 14.31 |  |  |  | 149.9
7.5007 | 3900 | 250.4 | 151 | 115.5 | 34.8 | 15.7 | 30.5 | 194.3 | 0.055 | 4.5 | 4.42 | 417.8 | 168.5 | 14.45 | 14.37 |  |  |  | 150.1
7.509 | 3901 | 250.1 | 151.1 | 115.4 | 34.8 | 15.7 | 30.6 | 196.5 | 0.057 | 4.485 | 4.42 | 418.1 | 169.2 | 14.48 | 14.31 |  |  |  | 150.1
7.5174 | 3900 | 250 | 151 | 115.1 | 34.9 | 15.7 | 30.4 | 195.5 | 0.046 | 4.425 | 4.42 | 417.4 | 168.9 | 14.49 | 14.31 |  |  |  | 150.1
7.5257 | 3900 | 249.9 | 150.9 | 114.8 | 34.9 | 15.6 | 30.5 | 191.6 | 0.044 | 4.56 | 4.56 | 417.2 | 169.5 | 14.49 | 14.3 |  |  |  | 149.9
7.534 | 3900 | 250.1 | 150.8 | 114.5 | 34.8 | 15.6 | 30.6 | 196.1 | 0.046 | 4.505 | 4.57 | 416.8 | 170.5 | 14.51 | 14.3 |  |  |  | 149.8
7.5424 | 3900 | 250.4 | 150.9 | 114.5 | 34.8 | 15.6 | 30.4 | 192.8 | 0.05 | 4.5 | 4.47 | 417.3 | 169.7 | 14.47 | 14.35 |  |  |  | 150
7.5507 | 3900 | 250.2 | 150.9 | 114.5 | 34.9 | 15.6 | 30.4 | 198.4 | 0.051 | 4.545 | 4.53 | 416.9 | 170.1 | 14.46 | 14.31 |  |  |  | 150.1
7.559 | 3900 | 250.1 | 150.9 | 114.7 | 34.8 | 15.6 | 30.5 | 196.4 | 0.053 | 4.535 | 4.55 | 416.9 | 169.7 | 14.49 | 14.36 |  |  |  | 149.5
7.5674 | 3900 | 249.9 | 151.1 | 114.9 | 34.7 | 15.6 | 30.6 | 195.3 | 0.052 | 4.51 | 4.44 | 416.2 | 169.9 | 14.43 | 14.31 |  |  |  | 150
7.5757 | 3900 | 249.9 | 151.1 | 115.1 | 34.7 | 15.6 | 30.6 | 193.3 | 0.055 | 4.505 | 4.55 | 416.9 | 169.2 | 14.45 | 14.3 |  |  |  | 150.1
7.584 | 3901 | 250 | 151 | 115.2 | 34.8 | 15.6 | 30.7 | 197.3 | 0.05 | 4.525 | 4.58 | 417.1 | 168.7 | 14.46 | 14.35 |  |  |  | 150.2
7.5924 | 3900 | 249.7 | 151 | 115.4 | 34.8 | 15.6 | 30.6 | 197.8 | 0.046 | 4.455 | 4.49 | 417.2 | 169.2 | 14.46 | 14.35 |  |  |  | 150.2
7.6007 | 3900 | 250 | 151 | 115.5 | 35 | 15.6 | 30.7 | 192.2 | 0.045 | 4.48 | 4.52 | 417.4 | 170.2 | 14.46 | 14.36 |  |  |  | 150.1
7.609 | 3900 | 250.3 | 150.9 | 115.4 | 35.1 | 15.6 | 30.7 | 197.4 | 0.044 | 4.505 | 4.58 | 417.2 | 169.4 | 14.46 | 14.34 |  |  |  | 150
7.6174 | 3900 | 250 | 150.9 | 115.2 | 35.1 | 15.6 | 30.7 | 194.2 | 0.042 | 4.5 | 4.58 | 417.7 | 170.3 | 14.46 | 14.39 |  |  |  | 150
7.6257 | 3900 | 250.1 | 150.8 | 114.9 | 35.1 | 15.6 | 30.7 | 194.7 | 0.046 | 4.535 | 4.55 | 417.6 | 171.3 | 14.46 | 14.33 |  |  |  | 149.8
7.634 | 3900 | 250.1 | 150.9 | 114.8 | 35.2 | 15.6 | 30.7 | 194.6 | 0.045 | 4.495 | 4.43 | 417.3 | 169.4 | 14.47 | 14.39 |  |  |  | 150.2
7.6424 | 3900 | 249.9 | 150.9 | 114.7 | 35.2 | 15.6 | 30.6 | 197.9 | 0.04 | 4.455 | 4.45 | 417.2 | 169.9 | 14.46 | 14.41 |  |  |  | 150.1
7.6507 | 3900 | 249.8 | 150.9 | 114.7 | 35.2 | 15.6 | 30.6 | 197.4 | 0.047 | 4.48 | 4.44 | 417.1 | 168.8 | 14.44 | 14.33 |  |  |  | 150.2
7.659 | 3900 | 249.9 | 150.9 | 114.5 | 35.1 | 15.6 | 30.6 | 198.1 | 0.047 | 4.55 | 4.55 | 417.1 | 172.8 | 14.43 | 14.39 |  |  |  | 150.1
7.6674 | 3900 | 249.8 | 150.9 | 114.5 | 35.1 | 15.6 | 30.6 | 192.9 | 0.053 | 4.505 | 4.58 | 417.3 | 171.8 | 14.46 | 14.3 |  |  |  | 150.2
7.6757 | 3901 | 250.2 | 151.1 | 114.6 | 34.9 | 15.7 | 30.6 | 197.5 | 0.047 | 4.455 | 4.43 | 416.9 | 170.9 | 14.47 | 14.4 |  |  |  | 150.2
7.684 | 3900 | 250.2 | 150.9 | 114.5 | 34.9 | 15.7 | 30.7 | 195.1 | 0.049 | 4.505 | 4.48 | 417.4 | 170.9 | 14.47 | 14.36 |  |  |  | 150.1
7.6924 | 3900 | 249.7 | 150.9 | 114.6 | 34.9 | 15.7 | 30.7 | 191.8 | 0.046 | 4.5 | 4.56 | 417.2 | 169.9 | 14.46 | 14.36 |  |  |  | 150.1
7.7007 | 3900 | 250.2 | 150.9 | 115.1 | 35 | 15.7 | 30.7 | 191.9 | 0.049 | 4.5 | 4.52 | 417.2 | 170.3 | 14.47 | 14.39 |  |  |  | 150.2
7.709 | 3901 | 250.3 | 151 | 115.1 | 34.8 | 15.7 | 30.6 | 195.1 | 0.057 | 4.435 | 4.43 | 417.1 | 170.6 | 14.46 | 14.39 |  |  |  | 150.3
7.7174 | 3900 | 249.9 | 151.1 | 115.4 | 34.9 | 15.7 | 30.6 | 192.6 | 0.054 | 4.55 | 4.56 | 417.3 | 168.7 | 14.43 | 14.35 |  |  |  | 150.3
7.7257 | 3901 | 250.3 | 151.2 | 115.4 | 34.9 | 15.7 | 30.5 | 188.1 | 0.062 | 4.545 | 4.55 | 417.1 | 169.3 | 14.44 | 14.37 |  |  |  | 150.4
7.734 | 3901 | 250.2 | 151.1 | 115.5 | 34.9 | 15.7 | 30.7 | 194.3 | 0.057 | 4.53 | 4.56 | 417.1 | 169 | 14.46 | 14.31 |  |  |  | 150.3
7.7424 | 3900 | 250 | 150.9 | 115.5 | 34.9 | 15.7 | 30.6 | 191.9 | 0.052 | 4.525 | 4.52 | 417.1 | 169.4 | 14.47 | 14.37 |  |  |  | 150.1
7.7507 | 3901 | 250.4 | 150.9 | 115.4 | 34.8 | 15.6 | 30.7 | 195 | 0.066 | 4.445 | 4.44 | 417.1 | 171.6 | 14.45 | 14.36 |  |  |  | 150
7.7591 | 3901 | 250.4 | 150.8 | 115.2 | 35 | 15.6 | 30.7 | 193.1 | 0.052 | 4.52 | 4.47 | 416.9 | 169.3 | 14.47 | 14.35 |  |  |  | 150
7.7674 | 3900 | 249.9 | 151 | 114.9 | 35 | 15.6 | 30.5 | 196.3 | 0.056 | 4.535 | 4.58 | 416.6 | 169.9 | 14.44 | 14.37 |  |  |  | 150.1
7.7757 | 3901 | 250.2 | 151 | 114.8 | 34.9 | 15.6 | 30.6 | 196.1 | 0.058 | 4.56 | 4.57 | 417.1 | 170.1 | 14.48 | 14.38 |  |  |  | 150.2
7.7841 | 3901 | 250.3 | 150.9 | 114.6 | 34.9 | 15.5 | 30.6 | 198.3 | 0.05 | 4.495 | 4.55 | 417.5 | 171.3 | 14.47 | 14.38 |  |  |  | 150.1
7.7924 | 3901 | 250.2 | 150.8 | 114.5 | 34.8 | 15.5 | 30.5 | 200.5 | 0.053 | 4.535 | 4.54 | 417.4 | 170.5 | 14.45 | 14.4 |  |  |  | 149.8
7.8007 | 3900 | 250.3 | 150.9 | 114.5 | 34.8 | 15.5 | 30.6 | 196.2 | 0.05 | 4.425 | 4.43 | 416.9 | 171 | 14.44 | 14.33 |  |  |  | 150.1
7.8091 | 3903 | 250.3 | 150.9 | 114.8 | 34.8 | 15.5 | 30.6 | 194.4 | 0.058 | 4.495 | 4.56 | 417.3 | 170.1 | 14.49 | 14.36 |  |  |  | 150.1
7.8174 | 3903 | 249.7 | 150.9 | 114.9 | 34.8 | 15.5 | 30.5 | 194.4 | 0.056 | 4.485 | 4.48 | 417.3 | 169.6 | 14.46 | 14.32 |  |  |  | 149.6
7.8257 | 3901 | 250.4 | 151.1 | 115.2 | 34.8 | 15.5 | 30.5 | 191.3 | 0.053 | 4.44 | 4.44 | 417.2 | 169.4 | 14.46 | 14.32 |  |  |  | 150.3
7.8341 | 3900 | 249.8 | 151.2 | 115.2 | 34.8 | 15.5 | 30.6 | 194 | 0.057 | 4.51 | 4.46 | 417.6 | 169.9 | 14.44 | 14.36 |  |  |  | 150.4
7.8424 | 3901 | 250.2 | 151 | 115.3 | 34.9 | 15.5 | 30.7 | 197 | 0.055 | 4.485 | 4.49 | 416.5 | 169.5 | 14.48 | 14.35 |  |  |  | 150.2
7.8507 | 3900 | 250 | 150.9 | 115.5 | 34.8 | 15.5 | 30.6 | 194.7 | 0.047 | 4.495 | 4.56 | 416.5 | 169.2 | 14.46 | 14.32 |  |  |  | 150.1
7.8591 | 3901 | 250.3 | 150.9 | 115.5 | 34.8 | 15.5 | 30.7 | 193.7 | 0.055 | 4.435 | 4.45 | 416.9 | 169.8 | 14.51 | 14.28 |  |  |  | 149.9
7.8674 | 3900 | 250 | 150.8 | 115.2 | 34.8 | 15.5 | 30.6 | 196.1 | 0.049 | 4.545 | 4.56 | 418 | 169.6 | 14.5 | 14.34 |  |  |  | 150.1
7.8757 | 3901 | 250.2 | 150.9 | 115.1 | 34.9 | 15.5 | 30.5 | 194.7 | 0.042 | 4.515 | 4.48 | 417.6 | 169.8 | 14.47 | 14.34 |  |  |  | 150.1
7.8841 | 3900 | 250.2 | 150.9 | 114.8 | 34.9 | 15.5 | 30.7 | 190.2 | 0.054 | 4.52 | 4.56 | 416.9 | 169.3 | 14.46 | 14.28 |  |  |  | 150.2
7.8924 | 3903 | 249.9 | 150.9 | 114.6 | 34.9 | 15.5 | 30.7 | 192.5 | 0.049 | 4.53 | 4.49 | 416.4 | 170.5 | 14.48 | 14.34 |  |  |  | 150.1
7.9007 | 3900 | 250 | 150.9 | 114.5 | 34.9 | 15.5 | 30.7 | 193.1 | 0.047 | 4.435 | 4.44 | 416.4 | 171.1 | 14.47 | 14.33 |  |  |  | 150.1
7.9091 | 3901 | 250.2 | 150.9 | 114.6 | 34.8 | 15.5 | 30.7 | 196 | 0.048 | 4.45 | 4.45 | 416.2 | 172 | 14.49 | 14.34 |  |  |  | 149.8
7.9174 | 3900 | 250.1 | 151 | 114.6 | 34.9 | 15.5 | 30.6 | 195.4 | 0.051 | 4.48 | 4.54 | 416.5 | 170.4 | 14.45 | 14.35 |  |  |  | 149.6
7.9257 | 3900 | 250.1 | 151.1 | 114.9 | 34.9 | 15.5 | 30.7 | 190.8 | 0.05 | 4.535 | 4.53 | 416 | 169.7 | 14.46 | 14.31 |  |  |  | 150.2
7.9341 | 3900 | 250 | 151.1 | 115.1 | 35 | 15.5 | 30.5 | 191.5 | 0.048 | 4.515 | 4.51 | 415.2 | 171.2 | 14.47 | 14.4 |  |  |  | 150.2
7.9424 | 3900 | 250.2 | 151.1 | 115.3 | 34.9 | 15.5 | 30.6 | 190.3 | 0.052 | 4.525 | 4.54 | 414.9 | 170.5 | 14.48 | 14.26 |  |  |  | 150.3
7.9507 | 3900 | 250 | 151 | 115.5 | 35.1 | 15.5 | 30.4 | 196.1 | 0.054 | 4.515 | 4.54 | 416.4 | 170.1 | 14.44 | 14.31 |  |  |  | 150.2
7.9591 | 3900 | 250.1 | 150.9 | 115.5 | 34.9 | 15.4 | 30.4 | 194.5 | 0.048 | 4.52 | 4.55 | 416.5 | 170.4 | 14.47 | 14.34 |  |  |  | 150.1
7.9674 | 3900 | 249.9 | 150.9 | 115.2 | 34.9 | 15.4 | 30.4 | 192.9 | 0.047 | 4.53 | 4.52 | 416.9 | 169.5 | 14.44 | 14.33 |  |  |  | 150.2
7.9757 | 3900 | 250.3 | 151 | 114.9 | 34.9 | 15.5 | 30.6 | 192.1 | 0.053 | 4.52 | 4.55 | 417.4 | 170.1 | 14.49 | 14.34 |  |  |  | 150.3
7.9841 | 3901 | 250 | 150.9 | 114.8 | 34.8 | 15.5 | 30.5 | 197.3 | 0.047 | 4.535 | 4.52 | 417.2 | 169.1 | 14.47 | 14.29 |  |  |  | 149.7
7.9924 | 3900 | 250.2 | 150.9 | 114.5 | 34.9 | 15.4 | 30.7 | 198.6 | 0.05 | 4.455 | 4.44 | 417.2 | 171.2 | 14.47 | 14.32 |  |  |  | 150
8.0007 | 3901 | 250.4 | 150.9 | 114.5 | 35.1 | 15.4 | 30.7 | 198.6 | 0.049 | 4.535 | 4.55 | 417.4 | 171.7 | 14.49 | 14.3 |  |  |  | 150.1
8.0091 | 3902 | 249.6 | 150.9 | 114.5 | 35 | 15.4 | 30.7 | 200 | 0.055 | 4.54 | 4.51 | 417.4 | 170.2 | 14.44 | 14.31 |  |  |  | 150.2
8.0174 | 3900 | 249.9 | 150.9 | 114.5 | 35.1 | 15.4 | 30.7 | 199.3 | 0.05 | 4.445 | 4.42 | 417.8 | 172 | 14.5 | 14.34 |  |  |  | 150.2
8.0257 | 3900 | 249.7 | 150.9 | 114.9 | 35 | 15.4 | 30.6 | 191.6 | 0.047 | 4.495 | 4.44 | 416.7 | 169.4 | 14.48 | 14.34 |  |  |  | 150
8.0341 | 3900 | 249.8 | 151.1 | 115.1 | 34.8 | 15.4 | 30.4 | 196 | 0.055 | 4.54 | 4.52 | 417 | 168.7 | 14.43 | 14.3 |  |  |  | 150.4
8.0424 | 3901 | 250.4 | 151.2 | 115.2 | 34.9 | 15.4 | 30.6 | 189.7 | 0.054 | 4.46 | 4.43 | 416.7 | 168.8 | 14.5 | 14.31 |  |  |  | 150.5
8.0507 | 3900 | 249.8 | 151.1 | 115.5 | 35.1 | 15.4 | 30.6 | 193.5 | 0.048 | 4.5 | 4.55 | 417.3 | 169.9 | 14.46 | 14.38 |  |  |  | 150.3
8.0591 | 3901 | 250 | 151 | 115.5 | 35.2 | 15.4 | 30.7 | 194.9 | 0.052 | 4.46 | 4.44 | 417.9 | 168.3 | 14.46 | 14.33 |  |  |  | 150.1
8.0674 | 3900 | 250 | 150.9 | 115.5 | 34.9 | 15.4 | 30.7 | 194.3 | 0.05 | 4.53 | 4.55 | 417.8 | 168.4 | 14.5 | 14.34 |  |  |  | 150.1
8.0757 | 3901 | 250.3 | 150.8 | 115.1 | 34.9 | 15.4 | 30.6 | 192.6 | 0.051 | 4.49 | 4.47 | 417.5 | 169.1 | 14.46 | 14.35 |  |  |  | 150.1
8.0841 | 3901 | 249.8 | 150.9 | 114.7 | 34.9 | 15.4 | 30.7 | 191.1 | 0.048 | 4.505 | 4.56 | 417.1 | 169.6 | 14.48 | 14.34 |  |  |  | 150.1
8.0924 | 3901 | 250.2 | 150.9 | 114.5 | 34.9 | 15.4 | 30.6 | 195.8 | 0.042 | 4.545 | 4.58 | 416.9 | 170.6 | 14.45 | 14.35 |  |  |  | 150.2
8.1008 | 3900 | 249.8 | 151 | 114.5 | 34.9 | 15.4 | 30.6 | 198.2 | 0.05 | 4.515 | 4.51 | 417.3 | 170.9 | 14.45 | 14.35 |  |  |  | 149.8
8.1091 | 3901 | 250.2 | 151 | 114.8 | 34.9 | 15.4 | 30.6 | 197.3 | 0.05 | 4.52 | 4.5 | 417.1 | 171 | 14.49 | 14.4 |  |  |  | 150.2
8.1174 | 3900 | 250 | 151.1 | 115.3 | 34.9 | 15.4 | 30.6 | 191.5 | 0.046 | 4.505 | 4.47 | 416.7 | 170.4 | 14.45 | 14.36 |  |  |  | 150.2
8.1258 | 3901 | 250.3 | 151.2 | 115.5 | 35.1 | 15.4 | 30.5 | 197.5 | 0.054 | 4.465 | 4.47 | 417.1 | 168.1 | 14.46 | 14.34 |  |  |  | 150.4
8.1341 | 3901 | 250.1 | 151.1 | 115.5 | 35.1 | 15.4 | 30.5 | 192.9 | 0.053 | 4.47 | 4.45 | 416.7 | 167.8 | 14.46 | 14.35 |  |  |  | 150.4
8.1424 | 3901 | 250.2 | 150.9 | 115.3 | 35.2 | 15.4 | 30.6 | 195.7 | 0.052 | 4.49 | 4.45 | 417.5 | 170.7 | 14.46 | 14.34 |  |  |  | 150.1
8.1508 | 3903 | 250 | 150.8 | 115 | 35.1 | 15.4 | 30.6 | 192.4 | 0.053 | 4.495 | 4.42 | 417.4 | 169.3 | 14.43 | 14.37 |  |  |  | 150
8.1591 | 3902 | 250.4 | 150.7 | 114.7 | 34.9 | 15.4 | 30.6 | 197 | 0.052 | 4.495 | 4.54 | 417.1 | 171.3 | 14.47 | 14.29 |  |  |  | 149.8
8.1674 | 3901 | 250 | 150.9 | 114.8 | 34.9 | 15.4 | 30.6 | 196.9 | 0.058 | 4.42 | 4.42 | 417 | 169.5 | 14.45 | 14.4 |  |  |  | 150.3
8.1758 | 3901 | 250.3 | 151 | 114.5 | 35 | 15.4 | 30.7 | 198.8 | 0.052 | 4.525 | 4.57 | 416.7 | 169.5 | 14.43 | 14.4 |  |  |  | 150.2
8.1841 | 3901 | 250.2 | 151.1 | 114.5 | 35.1 | 15.4 | 30.7 | 198.1 | 0.048 | 4.565 | 4.57 | 416.7 | 171 | 14.46 | 14.33 |  |  |  | 150.2
8.1924 | 3901 | 250.3 | 151.1 | 114.7 | 35.1 | 15.4 | 30.8 | 199.9 | 0.047 | 4.43 | 4.43 | 416.8 | 169.6 | 14.44 | 14.36 |  |  |  | 150.3
8.2008 | 3901 | 250.3 | 151 | 114.9 | 34.9 | 15.4 | 30.7 | 198.7 | 0.046 | 4.44 | 4.42 | 417.2 | 168.8 | 14.43 | 14.36 |  |  |  | 150
8.2091 | 3901 | 250 | 151 | 115.2 | 34.9 | 15.4 | 30.8 | 196.4 | 0.055 | 4.48 | 4.49 | 416.4 | 169.4 | 14.45 | 14.33 |  |  |  | 150.3
8.2174 | 3901 | 250.2 | 150.9 | 115.3 | 34.9 | 15.4 | 30.8 | 196.1 | 0.052 | 4.49 | 4.46 | 416.1 | 168.8 | 14.48 | 14.35 |  |  |  | 150.2
8.2258 | 3901 | 249.7 | 150.9 | 115.5 | 34.9 | 15.4 | 30.7 | 196.5 | 0.048 | 4.56 | 4.57 | 417 | 169 | 14.45 | 14.34 |  |  |  | 150.2
8.2341 | 3901 | 250.1 | 150.9 | 115.5 | 34.9 | 15.4 | 30.8 | 193.8 | 0.052 | 4.495 | 4.43 | 416.2 | 167.7 | 14.47 | 14.32 |  |  |  | 150.3
8.2424 | 3901 | 250.5 | 151 | 115 | 34.9 | 15.4 | 30.8 | 194.3 | 0.049 | 4.485 | 4.43 | 417.1 | 168.7 | 14.48 | 14.34 |  |  |  | 150.2
8.2508 | 3901 | 250.1 | 150.9 | 114.8 | 34.9 | 15.4 | 30.8 | 202.1 | 0.045 | 4.48 | 4.45 | 416.2 | 171.1 | 14.46 | 14.27 |  |  |  | 150.1
8.2591 | 3900 | 250.1 | 150.8 | 114.6 | 34.9 | 15.4 | 30.7 | 193.4 | 0.051 | 4.555 | 4.53 | 416.9 | 170.2 | 14.45 | 14.36 |  |  |  | 149.7
8.2674 | 3900 | 250.1 | 150.8 | 114.5 | 35.1 | 15.4 | 30.8 | 191.9 | 0.047 | 4.56 | 4.54 | 416.6 | 170.3 | 14.46 | 14.35 |  |  |  | 149.9
8.2758 | 3901 | 250.1 | 150.8 | 114.5 | 35 | 15.4 | 30.8 | 200.7 | 0.049 | 4.515 | 4.47 | 416.4 | 170.8 | 14.43 | 14.33 |  |  |  | 150
8.2841 | 3900 | 250.2 | 150.8 | 114.7 | 35.1 | 15.4 | 30.8 | 196.7 | 0.047 | 4.52 | 4.48 | 416.6 | 170.7 | 14.47 | 14.35 |  |  |  | 149.9
8.2924 | 3900 | 249.9 | 151 | 115 | 35 | 15.4 | 30.7 | 188.5 | 0.049 | 4.515 | 4.53 | 416.2 | 169.4 | 14.46 | 14.37 |  |  |  | 150.2
8.3008 | 3900 | 249.8 | 150.9 | 115.1 | 34.9 | 15.4 | 30.8 | 191.6 | 0.052 | 4.425 | 4.43 | 416.9 | 168.8 | 14.46 | 14.38 |  |  |  | 149.4
8.3091 | 3900 | 249.5 | 151.2 | 115.4 | 34.9 | 15.4 | 30.6 | 190.2 | 0.054 | 4.49 | 4.52 | 416.4 | 169.2 | 14.42 | 14.37 |  |  |  | 150.5
8.3174 | 3901 | 250.1 | 151.1 | 115.5 | 34.9 | 15.4 | 30.7 | 191.4 | 0.053 | 4.475 | 4.47 | 416.4 | 169 | 14.4 | 14.33 |  |  |  | 150.2
8.3258 | 3900 | 249.9 | 150.9 | 115.3 | 34.9 | 15.4 | 30.6 | 189.2 | 0.044 | 4.545 | 4.57 | 416 | 168.9 | 14.45 | 14.35 |  |  |  | 150.2
8.3341 | 3900 | 249.9 | 150.8 | 114.9 | 34.9 | 15.4 | 30.7 | 193.4 | 0.054 | 4.515 | 4.48 | 416 | 169.4 | 14.45 | 14.39 |  |  |  | 150.1
8.3424 | 3900 | 250.1 | 150.8 | 114.5 | 34.9 | 15.4 | 30.6 | 198.5 | 0.052 | 4.47 | 4.45 | 415.6 | 170.2 | 14.42 | 14.35 |  |  |  | 150.1
8.3508 | 3900 | 250.1 | 150.8 | 114.5 | 34.9 | 15.4 | 30.8 | 194.8 | 0.054 | 4.51 | 4.44 | 416.5 | 173.4 | 14.46 | 14.35 |  |  |  | 150.1
8.3591 | 3900 | 250.2 | 151.1 | 114.5 | 34.8 | 15.4 | 30.8 | 199.2 | 0.055 | 4.55 | 4.56 | 416.7 | 169.5 | 14.43 | 14.36 |  |  |  | 150.1
8.3674 | 3900 | 249.8 | 151.1 | 115.2 | 35 | 15.4 | 30.7 | 192.9 | 0.047 | 4.515 | 4.49 | 416.3 | 170.1 | 14.43 | 14.36 |  |  |  | 150.2
8.3758 | 3900 | 250.2 | 151 | 115.4 | 35.2 | 15.4 | 30.8 | 196.6 | 0.051 | 4.53 | 4.48 | 416.8 | 170.2 | 14.43 | 14.37 |  |  |  | 150.3
8.3841 | 3900 | 250.5 | 151.1 | 115.5 | 35.2 | 15.4 | 30.8 | 192.1 | 0.055 | 4.49 | 4.46 | 416.4 | 169.4 | 14.4 | 14.34 |  |  |  | 150.3
8.3924 | 3900 | 250.2 | 151.1 | 115.5 | 35.1 | 15.4 | 30.9 | 191 | 0.054 | 4.5 | 4.48 | 417.1 | 168.7 | 14.37 | 14.32 |  |  |  | 150.3
8.4008 | 3901 | 250 | 150.9 | 115.1 | 35.2 | 15.4 | 30.9 | 191.6 | 0.052 | 4.465 | 4.5 | 417.2 | 169.5 | 14.4 | 14.39 |  |  |  | 150.1
8.4091 | 3900 | 250.2 | 150.7 | 114.7 | 35.1 | 15.4 | 30.8 | 193.2 | 0.051 | 4.455 | 4.48 | 416.9 | 170.8 | 14.44 | 14.37 |  |  |  | 149.8
8.4174 | 3900 | 249.7 | 150.8 | 114.6 | 34.9 | 15.4 | 30.9 | 199.2 | 0.055 | 4.44 | 4.44 | 416.6 | 170.8 | 14.43 | 14.42 |  |  |  | 150.2
8.4258 | 3901 | 250.2 | 150.8 | 114.5 | 34.9 | 15.4 | 30.9 | 199.4 | 0.048 | 4.495 | 4.53 | 418 | 170.5 | 14.46 | 14.35 |  |  |  | 149.3
8.4341 | 3901 | 249.8 | 151 | 114.7 | 35 | 15.4 | 30.8 | 197 | 0.051 | 4.505 | 4.47 | 417.3 | 170.4 | 14.42 | 14.37 |  |  |  | 150.3
8.4424 | 3901 | 250.5 | 151.1 | 114.8 | 35.1 | 15.4 | 30.9 | 196.8 | 0.048 | 4.485 | 4.51 | 417 | 170.3 | 14.4 | 14.4 |  |  |  | 150.4
8.4508 | 3901 | 250.3 | 151.2 | 115 | 35.1 | 15.4 | 30.9 | 195.4 | 0.047 | 4.485 | 4.45 | 417 | 169.5 | 14.38 | 14.39 |  |  |  | 150.6
8.4591 | 3901 | 250.1 | 151 | 115 | 34.9 | 15.4 | 30.9 | 196.5 | 0.048 | 4.435 | 4.45 | 416.5 | 171.6 | 14.44 | 14.39 |  |  |  | 150.3
8.4675 | 3901 | 250.1 | 150.9 | 115.2 | 34.9 | 15.4 | 30.9 | 194.8 | 0.051 | 4.52 | 4.5 | 416.5 | 169 | 14.4 | 14.4 |  |  |  | 150.3
8.4758 | 3901 | 250 | 150.9 | 115.4 | 34.9 | 15.4 | 30.9 | 193.7 | 0.045 | 4.51 | 4.57 | 415.8 | 171.1 | 14.38 | 14.4 |  |  |  | 150.1
8.4841 | 3901 | 250 | 151 | 115.5 | 34.9 | 15.4 | 30.8 | 196 | 0.046 | 4.525 | 4.58 | 416 | 168.8 | 14.44 | 14.38 |  |  |  | 150.2
8.4925 | 3902 | 250.2 | 150.9 | 115.4 | 34.9 | 15.4 | 31.1 | 192.8 | 0.055 | 4.555 | 4.57 | 415.8 | 171 | 14.44 | 14.39 |  |  |  | 150.2
8.5008 | 3901 | 249.7 | 151 | 115.5 | 34.9 | 15.4 | 30.9 | 190.8 | 0.051 | 4.46 | 4.49 | 415.8 | 169.9 | 14.43 | 14.37 |  |  |  | 150.3
8.5091 | 3901 | 250.3 | 150.9 | 115.3 | 34.8 | 15.4 | 30.9 | 193.1 | 0.04 | 4.465 | 4.5 | 416.4 | 168.6 | 14.41 | 14.39 |  |  |  | 149.9
8.5175 | 3902 | 250.2 | 150.9 | 114.9 | 34.9 | 15.4 | 31 | 194.8 | 0.051 | 4.49 | 4.51 | 415.5 | 168.9 | 14.43 | 14.41 |  |  |  | 150.2
8.5258 | 3901 | 249.9 | 150.9 | 114.7 | 34.9 | 15.4 | 30.8 | 195 | 0.052 | 4.505 | 4.47 | 415.8 | 170.4 | 14.46 | 14.4 |  |  |  | 150
8.5341 | 3901 | 250.3 | 150.8 | 114.6 | 34.9 | 15.4 | 30.9 | 195.8 | 0.054 | 4.425 | 4.43 | 415.7 | 170.6 | 14.43 | 14.34 |  |  |  | 149.6
8.5425 | 3902 | 250.2 | 150.8 | 114.5 | 34.9 | 15.4 | 30.8 | 193.1 | 0.055 | 4.54 | 4.55 | 415.3 | 172.7 | 14.46 | 14.33 |  |  |  | 150.1
8.5508 | 3902 | 250.4 | 150.9 | 114.5 | 34.9 | 15.4 | 30.8 | 198.2 | 0.045 | 4.45 | 4.42 | 416.2 | 172.3 | 14.43 | 14.35 |  |  |  | 150.2
8.5591 | 3901 | 250.4 | 150.9 | 114.8 | 35.1 | 15.4 | 30.9 | 197.6 | 0.055 | 4.51 | 4.47 | 415.4 | 169.6 | 14.45 | 14.39 |  |  |  | 150.3
8.5675 | 3900 | 249.8 | 151.1 | 115.1 | 35.1 | 15.4 | 31.1 | 193 | 0.052 | 4.48 | 4.52 | 415.5 | 169.7 | 14.46 | 14.4 |  |  |  | 150.4
8.5758 | 3902 | 250.4 | 151.2 | 115.4 | 34.9 | 15.4 | 30.9 | 196.5 | 0.055 | 4.475 | 4.43 | 416 | 169.2 | 14.44 | 14.31 |  |  |  | 150.4
8.5841 | 3901 | 250.2 | 150.9 | 115.5 | 34.9 | 15.4 | 31.1 | 193.4 | 0.048 | 4.465 | 4.5 | 415.6 | 169.1 | 14.43 | 14.39 |  |  |  | 149.9
8.5925 | 3900 | 250.1 | 150.8 | 115.4 | 34.8 | 15.4 | 31 | 197.6 | 0.045 | 4.46 | 4.43 | 415.2 | 168.1 | 14.46 | 14.35 |  |  |  | 150
8.6008 | 3901 | 250.3 | 150.9 | 115.2 | 35 | 15.4 | 31.1 | 195.4 | 0.053 | 4.52 | 4.57 | 415.8 | 170.3 | 14.49 | 14.36 |  |  |  | 150.1
8.6091 | 3901 | 250.2 | 150.8 | 114.8 | 34.9 | 15.4 | 31.1 | 195 | 0.048 | 4.49 | 4.47 | 415.1 | 171 | 14.46 | 14.39 |  |  |  | 149.9
8.6175 | 3902 | 249.9 | 150.9 | 114.9 | 34.9 | 15.4 | 30.9 | 197.5 | 0.05 | 4.54 | 4.56 | 415.3 | 170.9 | 14.45 | 14.32 |  |  |  | 149.9
8.6258 | 3901 | 250.3 | 151 | 114.5 | 35.1 | 15.4 | 31.1 | 197.5 | 0.052 | 4.565 | 4.55 | 415.4 | 170.5 | 14.46 | 14.36 |  |  |  | 150.3
8.6341 | 3901 | 250.1 | 150.9 | 114.5 | 34.9 | 15.4 | 31.1 | 202.5 | 0.053 | 4.455 | 4.43 | 415.6 | 171.2 | 14.44 | 14.35 |  |  |  | 149.9
8.6425 | 3900 | 250.1 | 150.8 | 114.5 | 35.1 | 15.4 | 30.9 | 194.3 | 0.042 | 4.565 | 4.57 | 415.6 | 172.2 | 14.45 | 14.36 |  |  |  | 150.1
8.6508 | 3901 | 250.2 | 151.1 | 114.5 | 34.9 | 15.4 | 30.9 | 193.2 | 0.052 | 4.45 | 4.48 | 415.5 | 171.2 | 14.44 | 14.38 |  |  |  | 150.3
8.6591 | 3900 | 250.5 | 151.1 | 114.7 | 35.1 | 15.4 | 31.1 | 193.6 | 0.047 | 4.51 | 4.56 | 415.5 | 170.4 | 14.44 | 14.35 |  |  |  | 150.3
8.6675 | 3900 | 250.6 | 151.1 | 114.9 | 35 | 15.4 | 31 | 196 | 0.048 | 4.525 | 4.54 | 415.7 | 168.9 | 14.48 | 14.34 |  |  |  | 150.2
8.6758 | 3901 | 249.8 | 151.2 | 115.3 | 35.2 | 15.4 | 31.1 | 193.4 | 0.047 | 4.52 | 4.57 | 415.7 | 169 | 14.44 | 14.33 |  |  |  | 150.4
8.6841 | 3900 | 250.2 | 151 | 115.4 | 35.1 | 15.4 | 31.1 | 192 | 0.046 | 4.455 | 4.48 | 416.7 | 168.9 | 14.4 | 14.36 |  |  |  | 150.3
8.6925 | 3900 | 250.3 | 150.9 | 115.5 | 35.1 | 15.4 | 31.1 | 195.4 | 0.049 | 4.51 | 4.53 | 415.6 | 168.6 | 14.45 | 14.36 |  |  |  | 150.2
8.7008 | 3904 | 249.8 | 150.9 | 115.5 | 35 | 15.4 | 31 | 195.9 | 0.054 | 4.53 | 4.51 | 415.5 | 168.8 | 14.41 | 14.33 |  |  |  | 150
8.7091 | 3900 | 250 | 150.9 | 115.5 | 34.9 | 15.4 | 31 | 194.2 | 0.049 | 4.485 | 4.49 | 415.3 | 169.1 | 14.38 | 14.39 |  |  |  | 150
8.7175 | 3900 | 250.2 | 151 | 115.1 | 35 | 15.4 | 31.1 | 194.9 | 0.052 | 4.53 | 4.54 | 415.3 | 170.7 | 14.4 | 14.38 |  |  |  | 150.1
8.7258 | 3900 | 250 | 150.9 | 114.9 | 35.1 | 15.4 | 31.1 | 197.3 | 0.052 | 4.505 | 4.51 | 415.6 | 169.7 | 14.42 | 14.37 |  |  |  | 150.1
8.7341 | 3900 | 250.2 | 151 | 114.7 | 35 | 15.4 | 31.1 | 192 | 0.049 | 4.49 | 4.52 | 415.1 | 169.7 | 14.41 | 14.35 |  |  |  | 150.2
8.7425 | 3900 | 250.2 | 151 | 114.7 | 35 | 15.4 | 31.1 | 200.2 | 0.051 | 4.465 | 4.42 | 416.5 | 169.9 | 14.42 | 14.36 |  |  |  | 150.3
8.7508 | 3900 | 249.8 | 151.1 | 114.5 | 35 | 15.4 | 31.1 | 199.7 | 0.047 | 4.54 | 4.56 | 416.1 | 171.4 | 14.4 | 14.37 |  |  |  | 150.3
8.7591 | 3900 | 250.4 | 151 | 114.5 | 35 | 15.4 | 31.2 | 192.9 | 0.047 | 4.505 | 4.46 | 416.6 | 173.6 | 14.4 | 14.38 |  |  |  | 150.2
8.7675 | 3900 | 249.9 | 151 | 114.8 | 35.1 | 15.4 | 31.2 | 197.6 | 0.051 | 4.5 | 4.47 | 416.4 | 170.4 | 14.44 | 14.43 |  |  |  | 150.2
8.7758 | 3901 | 249.8 | 151.1 | 115.3 | 35.1 | 15.4 | 31.2 | 193.7 | 0.054 | 4.51 | 4.46 | 416.2 | 169.3 | 14.4 | 14.36 |  |  |  | 150.4
8.7841 | 3900 | 250.1 | 151.1 | 115.4 | 34.9 | 15.4 | 31.2 | 197.5 | 0.051 | 4.525 | 4.58 | 416.4 | 169.6 | 14.43 | 14.39 |  |  |  | 150
8.7925 | 3900 | 249.9 | 151 | 115.5 | 34.9 | 15.4 | 31.2 | 195.3 | 0.049 | 4.515 | 4.56 | 415.7 | 168.9 | 14.42 | 14.38 |  |  |  | 150.2
8.8008 | 3900 | 250.3 | 150.9 | 115.5 | 34.8 | 15.4 | 31 | 195.3 | 0.05 | 4.525 | 4.55 | 416.4 | 168.8 | 14.42 | 14.35 |  |  |  | 150
8.8091 | 3900 | 250.2 | 150.9 | 115.3 | 34.9 | 15.4 | 31 | 193.2 | 0.055 | 4.495 | 4.5 | 416.2 | 169.6 | 14.42 | 14.38 |  |  |  | 150.2
8.8175 | 3903 | 249.7 | 150.8 | 115.1 | 35 | 15.4 | 31 | 197.4 | 0.051 | 4.54 | 4.53 | 416.2 | 170 | 14.44 | 15.77 |  |  |  | 150.1
8.8258 | 3900 | 249.8 | 151 | 114.8 | 35.1 | 15.4 | 31 | 195.1 | 0.054 | 4.51 | 4.46 | 416 | 168.5 | 14.42 | 15.85 |  |  |  | 150.4
8.8342 | 3900 | 249.9 | 151.1 | 114.6 | 35.1 | 15.4 | 31 | 195.4 | 0.047 | 4.475 | 4.53 | 415.9 | 170.5 | 14.42 | 15.78 |  |  |  | 150.4
8.8425 | 3900 | 250.2 | 150.9 | 114.5 | 35.1 | 15.4 | 31 | 197.4 | 0.045 | 4.45 | 4.42 | 416.1 | 170.7 | 14.4 | 15.86 |  |  |  | 150.3
8.8508 | 3900 | 250.7 | 151 | 114.5 | 35.1 | 15.4 | 31 | 195 | 0.046 | 4.49 | 4.53 | 415.8 | 170.4 | 14.37 | 15.98 |  |  |  | 150.3
8.8592 | 3900 | 249.7 | 151 | 114.8 | 35 | 15.4 | 31 | 196.1 | 0.05 | 4.475 | 4.49 | 416.2 | 170.9 | 14.39 | 15.88 |  |  |  | 150.4
8.8675 | 3901 | 250.3 | 151 | 115.2 | 35.1 | 15.4 | 31 | 193.5 | 0.048 | 4.55 | 4.57 | 415.8 | 169.1 | 14.42 | 15.89 |  |  |  | 150.3
8.8758 | 3901 | 250.4 | 151.1 | 115.5 | 35.1 | 15.4 | 31 | 197 | 0.052 | 4.51 | 4.56 | 415.8 | 169.3 | 14.42 | 15.58 |  |  |  | 150.4
8.8842 | 3900 | 250.1 | 151.1 | 115.5 | 35 | 15.4 | 31 | 199.1 | 0.053 | 4.485 | 4.5 | 415.3 | 168.9 | 14.41 | 15.88 |  |  |  | 150.4
8.8925 | 3903 | 250.2 | 151.1 | 115.4 | 35.1 | 15.4 | 31 | 196 | 0.052 | 4.52 | 4.46 | 416.3 | 168.5 | 14.39 | 15.7 |  |  |  | 150.2
8.9008 | 3901 | 250.2 | 150.9 | 115.3 | 35 | 15.4 | 31 | 193.9 | 0.049 | 4.555 | 4.58 | 416 | 169.2 | 14.44 | 15.69 |  |  |  | 150.1
8.9092 | 3901 | 250.1 | 150.8 | 114.9 | 35 | 15.4 | 31 | 196.2 | 0.053 | 4.505 | 4.43 | 416.1 | 171.9 | 14.42 | 15.78 |  |  |  | 150.2
8.9175 | 3901 | 250.1 | 150.8 | 114.8 | 35 | 15.4 | 31 | 199.5 | 0.052 | 4.465 | 4.49 | 415.6 | 170.2 | 14.38 | 15.76 |  |  |  | 150.2
8.9258 | 3901 | 250.3 | 150.9 | 114.7 | 35 | 15.4 | 31 | 199.9 | 0.048 | 4.525 | 4.55 | 415.5 | 170.4 | 14.42 | 15.7 |  |  |  | 150.3
8.9342 | 3901 | 249.8 | 151 | 114.5 | 34.9 | 15.4 | 31 | 200.8 | 0.056 | 4.55 | 4.56 | 416 | 169.2 | 14.41 | 15.71 |  |  |  | 150.2
8.9425 | 3901 | 250.2 | 151 | 114.5 | 34.9 | 15.4 | 31 | 191.7 | 0.05 | 4.425 | 4.43 | 415.8 | 171 | 14.38 | 15.83 |  |  |  | 150.3
8.9508 | 3902 | 250.6 | 151 | 114.5 | 34.9 | 15.5 | 31 | 196.9 | 0.051 | 4.5 | 4.58 | 416.7 | 171.2 | 14.44 | 15.69 |  |  |  | 150.3
8.9592 | 3902 | 250.1 | 150.9 | 114.5 | 34.9 | 15.5 | 31 | 198.6 | 0.051 | 4.46 | 4.43 | 417.1 | 171.8 | 14.44 | 15.75 |  |  |  | 150.2
8.9675 | 3901 | 250.3 | 150.9 | 114.7 | 35 | 15.5 | 31 | 195 | 0.054 | 4.56 | 4.56 | 416.8 | 171.9 | 14.39 | 15.69 |  |  |  | 150.2
8.9758 | 3903 | 250.7 | 150.9 | 115 | 35 | 15.4 | 31 | 194 | 0.052 | 4.515 | 4.51 | 417.3 | 169.8 | 14.43 | 15.59 |  |  |  | 150.3
8.9842 | 3901 | 250.2 | 151 | 115.3 | 34.9 | 15.5 | 31 | 197 | 0.054 | 4.555 | 4.55 | 416.7 | 169.2 | 14.47 | 15.65 |  |  |  | 150.3
8.9925 | 3901 | 250.2 | 151 | 115.4 | 34.9 | 15.5 | 31 | 191.3 | 0.049 | 4.445 | 4.43 | 416.7 | 168.7 | 14.46 | 15.62 |  |  |  | 150.2
9.0008 | 3901 | 249.9 | 151.1 | 115.5 | 34.9 | 15.5 | 31 | 196.8 | 0.048 | 4.55 | 4.55 | 416.2 | 169.3 | 14.42 | 15.81 |  |  |  | 150.3
9.0092 | 3901 | 250.2 | 151 | 115.5 | 34.9 | 15.5 | 31 | 191 | 0.05 | 4.505 | 4.53 | 416.3 | 169.8 | 14.42 | 15.66 |  |  |  | 150.3
9.0175 | 3900 | 250 | 150.8 | 115 | 35 | 15.5 | 31 | 188.3 | 0.052 | 4.475 | 4.45 | 416.4 | 172 | 14.46 | 15.71 |  |  |  | 150
9.0258 | 3900 | 250.3 | 150.8 | 114.9 | 35 | 15.5 | 31 | 198.1 | 0.047 | 4.5 | 4.57 | 416.5 | 170.1 | 14.41 | 15.71 |  |  |  | 150.1
9.0342 | 3901 | 250.3 | 150.8 | 114.5 | 34.8 | 15.5 | 31 | 196.1 | 0.043 | 4.435 | 4.43 | 415.3 | 171.2 | 14.41 | 15.75 |  |  |  | 150.1
9.0425 | 3902 | 250.5 | 150.9 | 114.5 | 34.8 | 15.5 | 31 | 196.3 | 0.048 | 4.47 | 4.43 | 416.1 | 169.7 | 14.44 | 15.75 |  |  |  | 150.3
9.0508 | 3900 | 250 | 151.1 | 114.5 | 34.8 | 15.5 | 31 | 199.3 | 0.054 | 4.495 | 4.56 | 415.6 | 172.4 | 14.45 | 15.67 |  |  |  | 150.3
9.0592 | 3900 | 249.8 | 150.9 | 114.7 | 34.8 | 15.5 | 31 | 199.7 | 0.052 | 4.525 | 4.48 | 416.4 | 171.8 | 14.43 | 15.77 |  |  |  | 150.3
9.0675 | 3900 | 250.1 | 151.1 | 115 | 34.8 | 15.5 | 31 | 196.1 | 0.049 | 4.48 | 4.51 | 416.4 | 169.4 | 14.42 | 15.71 |  |  |  | 150.3
9.0758 | 3900 | 249.9 | 151.2 | 115.3 | 35 | 15.5 | 31 | 196.4 | 0.046 | 4.52 | 4.49 | 416.4 | 169.4 | 14.44 | 15.79 |  |  |  | 150.4
9.0842 | 3900 | 250.1 | 151.1 | 115.5 | 35.2 | 15.5 | 31 | 195.2 | 0.052 | 4.545 | 4.55 | 416.1 | 168.6 | 14.46 | 15.73 |  |  |  | 150.3
9.0925 | 3900 | 250.1 | 150.9 | 115.5 | 35.2 | 15.5 | 31 | 198.7 | 0.051 | 4.56 | 4.56 | 416.4 | 169.6 | 14.45 | 15.71 |  |  |  | 150.2
9.1008 | 3900 | 249.9 | 150.9 | 115.5 | 35.2 | 15.5 | 31 | 194.3 | 0.048 | 4.49 | 4.5 | 416.4 | 168.3 | 14.45 | 15.74 |  |  |  | 150.3
9.1092 | 3900 | 250.1 | 150.8 | 115.2 | 35.2 | 15.5 | 31 | 192 | 0.047 | 4.45 | 4.48 | 416 | 169.4 | 14.42 | 15.81 |  |  |  | 150.1
9.1175 | 3900 | 250.2 | 150.8 | 115 | 35.1 | 15.5 | 31 | 198.4 | 0.051 | 4.53 | 4.52 | 415.8 | 168.5 | 14.41 | 15.76 |  |  |  | 150.2
9.1258 | 3900 | 249.8 | 150.9 | 114.8 | 35 | 15.5 | 31 | 192.9 | 0.047 | 4.495 | 4.52 | 415.9 | 169.9 | 14.43 | 15.62 |  |  |  | 150.2
9.1342 | 3900 | 249.9 | 151 | 114.7 | 35.1 | 15.5 | 31 | 193.2 | 0.05 | 4.54 | 4.56 | 415.9 | 171 | 14.38 | 15.67 |  |  |  | 150.1
9.1425 | 3900 | 249.9 | 151 | 114.5 | 35.2 | 15.5 | 31 | 200.4 | 0.055 | 4.48 | 4.5 | 416.5 | 170.9 | 14.38 | 15.72 |  |  |  | 150.4
9.1508 | 3901 | 250.2 | 150.9 | 114.5 | 35.1 | 15.5 | 31 | 200.3 | 0.045 | 4.475 | 4.53 | 415.9 | 171.4 | 14.44 | 15.75 |  |  |  | 150.4
9.1592 | 3900 | 249.9 | 150.8 | 114.5 | 35 | 15.5 | 31 | 200.2 | 0.052 | 4.47 | 4.49 | 415.5 | 170.2 | 14.4 | 15.71 |  |  |  | 150.1
9.1675 | 3900 | 250 | 151 | 114.9 | 34.8 | 15.5 | 31 | 198.8 | 0.046 | 4.455 | 4.44 | 415.6 | 171.1 | 14.41 | 15.77 |  |  |  | 150.4
9.1758 | 3900 | 250 | 151 | 114.9 | 35.1 | 15.5 | 31 | 199.2 | 0.05 | 4.52 | 4.51 | 415.5 | 171.2 | 14.42 | 15.77 |  |  |  | 150.3
9.1842 | 3901 | 250.6 | 151 | 115.3 | 35 | 15.5 | 31 | 194 | 0.049 | 4.5 | 4.44 | 415.6 | 168.9 | 14.4 | 15.72 |  |  |  | 150.4
9.1925 | 3900 | 250.3 | 151.1 | 115.4 | 34.9 | 15.5 | 31 | 196.4 | 0.05 | 4.455 | 4.46 | 415.3 | 168.9 | 14.39 | 15.75 |  |  |  | 150.6
9.2009 | 3900 | 250.3 | 151.1 | 115.4 | 34.8 | 15.5 | 31 | 198.1 | 0.048 | 4.53 | 4.49 | 416.2 | 168.3 | 14.39 | 15.78 |  |  |  | 150.5
9.2092 | 3900 | 250.1 | 151 | 115.5 | 34.9 | 15.5 | 31 | 194.5 | 0.047 | 4.49 | 4.53 | 415.1 | 168.7 | 14.37 | 15.77 |  |  |  | 150.3
9.2175 | 3901 | 250.3 | 150.9 | 115.4 | 35 | 15.5 | 31 | 194.8 | 0.05 | 4.465 | 4.46 | 415.6 | 168.6 | 14.35 | 15.81 |  |  |  | 150.3
9.2259 | 3900 | 250 | 150.8 | 115.2 | 35.1 | 15.5 | 31 | 188.5 | 0.05 | 4.565 | 4.56 | 416 | 171.6 | 14.41 | 15.78 |  |  |  | 150.2
9.2342 | 3900 | 250.1 | 150.8 | 114.9 | 35 | 15.5 | 31 | 196 | 0.051 | 4.53 | 4.48 | 415.1 | 171.1 | 14.42 | 15.72 |  |  |  | 150.2
9.2425 | 3900 | 250 | 150.9 | 114.8 | 35 | 15.5 | 31 | 191.1 | 0.047 | 4.495 | 4.45 | 416 | 170.1 | 14.39 | 15.74 |  |  |  | 150.3
9.2509 | 3900 | 249.9 | 151 | 114.5 | 35 | 15.5 | 31 | 196.4 | 0.047 | 4.495 | 4.45 | 415.7 | 173.9 | 14.4 | 15.74 |  |  |  | 150.3
9.2592 | 3900 | 250.1 | 151 | 114.5 | 35.1 | 15.5 | 31 | 198.3 | 0.047 | 4.55 | 4.52 | 416.8 | 172.4 | 14.39 | 15.8 |  |  |  | 150.4
9.2675 | 3900 | 249.9 | 150.9 | 114.5 | 35 | 15.5 | 31 | 198.6 | 0.051 | 4.505 | 4.51 | 415.6 | 171.1 | 14.44 | 15.69 |  |  |  | 150.4
9.2759 | 3900 | 250 | 150.9 | 114.9 | 35.1 | 15.5 | 31 | 196 | 0.051 | 4.56 | 4.55 | 415.1 | 170.8 | 14.39 | 15.74 |  |  |  | 150.3
9.2842 | 3900 | 249.6 | 151 | 115.2 | 35.1 | 15.5 | 31 | 195 | 0.053 | 4.475 | 4.46 | 415.7 | 168.7 | 14.41 | 15.78 |  |  |  | 150.4
9.2925 | 3900 | 250.3 | 151.1 | 115.3 | 34.9 | 15.5 | 31 | 193.1 | 0.054 | 4.5 | 4.44 | 415.8 | 168.5 | 14.43 | 15.73 |  |  |  | 150.5
9.3009 | 3900 | 249.4 | 151.1 | 115.5 | 35.1 | 15.5 | 31 | 194 | 0.051 | 4.435 | 4.42 | 415.9 | 169.2 | 14.43 | 15.72 |  |  |  | 150.6
9.3092 | 3900 | 249.7 | 151.1 | 115.4 | 35 | 15.5 | 31 | 190.5 | 0.053 | 4.485 | 4.45 | 415.2 | 168.7 | 14.39 | 15.83 |  |  |  | 150.4
9.3175 | 3900 | 250 | 150.9 | 115.4 | 35 | 15.5 | 31 | 198.3 | 0.05 | 4.475 | 4.49 | 415.6 | 169.8 | 14.39 | 15.78 |  |  |  | 150.4
9.3259 | 3900 | 250 | 150.8 | 114.8 | 35.1 | 15.5 | 31 | 197 | 0.049 | 4.525 | 4.54 | 415.5 | 170.1 | 14.4 | 15.76 |  |  |  | 150.3
9.3342 | 3901 | 250.2 | 150.8 | 114.5 | 34.9 | 15.5 | 31 | 202.3 | 0.05 | 4.45 | 4.47 | 415.5 | 172.8 | 14.42 | 15.71 |  |  |  | 150.2
9.3425 | 3900 | 249.9 | 150.8 | 114.5 | 35.1 | 15.5 | 31 | 201.4 | 0.049 | 4.48 | 4.45 | 415.8 | 171.1 | 14.42 | 15.77 |  |  |  | 150.3
9.3509 | 3900 | 249.8 | 150.9 | 114.5 | 35 | 15.5 | 31 | 197.5 | 0.049 | 4.55 | 4.55 | 415.3 | 170.6 | 14.44 | 15.74 |  |  |  | 150.4
9.3592 | 3900 | 249.8 | 150.9 | 114.7 | 34.9 | 15.5 | 31 | 201.4 | 0.049 | 4.54 | 4.55 | 415.9 | 170.7 | 14.44 | 15.76 |  |  |  | 150.2
9.3675 | 3900 | 250 | 151.2 | 115.1 | 34.9 | 15.5 | 31 | 195.7 | 0.052 | 4.44 | 4.43 | 415.9 | 169.1 | 14.4 | 15.69 |  |  |  | 150.7
9.3759 | 3901 | 250 | 151.2 | 115.4 | 35 | 15.5 | 31 | 196.3 | 0.05 | 4.505 | 4.54 | 416 | 169.8 | 14.42 | 15.76 |  |  |  | 150.4
9.3842 | 3901 | 250.5 | 150.9 | 115.5 | 35.1 | 15.5 | 31 | 201 | 0.048 | 4.47 | 4.47 | 416 | 169.2 | 14.45 | 15.72 |  |  |  | 150.3
9.3925 | 3903 | 250.2 | 150.9 | 115.5 | 35 | 15.5 | 31 | 196.2 | 0.043 | 4.475 | 4.42 | 417.5 | 171.3 | 14.44 | 15.82 |  |  |  | 150.3
9.4009 | 3902 | 250.3 | 150.9 | 115.4 | 35 | 15.5 | 31 | 197.9 | 0.055 | 4.555 | 4.53 | 417.1 | 167.9 | 14.42 | 15.78 |  |  |  | 150.2
9.4092 | 3901 | 250.2 | 150.9 | 115.2 | 34.9 | 15.5 | 31 | 193.8 | 0.051 | 4.56 | 4.54 | 416.7 | 170.6 | 14.48 | 15.8 |  |  |  | 150.2
9.4175 | 3901 | 250.5 | 150.8 | 114.9 | 35.1 | 15.5 | 31 | 197.1 | 0.045 | 4.535 | 4.54 | 416.1 | 169.4 | 14.44 | 15.75 |  |  |  | 149.9
9.4259 | 3905 | 250.3 | 150.9 | 114.7 | 35.1 | 15.5 | 31 | 205.8 | 0.056 | 4.46 | 4.43 | 416.6 | 171.1 | 14.42 | 14.32 |  |  |  | 150.3
9.4342 | 3902 | 250.4 | 151 | 114.5 | 35.1 | 15.5 | 31 | 194.6 | 0.042 | 4.515 | 4.49 | 417.1 | 171.4 | 14.37 | 14.35 |  |  |  | 150.5
9.4425 | 3901 | 250.4 | 150.9 | 114.5 | 35.2 | 15.5 | 31 | 196.4 | 0.051 | 4.455 | 4.47 | 416.8 | 170.8 | 14.39 | 14.35 |  |  |  | 150.4
9.4509 | 3901 | 250.4 | 150.9 | 114.5 | 35.2 | 15.5 | 31 | 201.6 | 0.05 | 4.53 | 4.48 | 416.5 | 170.9 | 14.43 | 14.36 |  |  |  | 150.4
9.4592 | 3901 | 250.3 | 151.1 | 114.8 | 35.1 | 15.5 | 31 | 199.8 | 0.054 | 4.52 | 4.58 | 415.7 | 170.4 | 14.4 | 14.35 |  |  |  | 150.6
9.4675 | 3901 | 250.2 | 151.1 | 114.9 | 35.1 | 15.5 | 31 | 199.1 | 0.05 | 4.52 | 4.53 | 416 | 170.4 | 14.4 | 14.36 |  |  |  | 150.5
9.4759 | 3901 | 250.5 | 151.1 | 115.3 | 35.1 | 15.5 | 31 | 191.4 | 0.051 | 4.5 | 4.43 | 416.2 | 171.5 | 14.39 | 14.4 |  |  |  | 150.5
9.4842 | 3902 | 250.9 | 150.9 | 115.5 | 35.1 | 15.5 | 31 | 198.5 | 0.051 | 4.46 | 4.42 | 416 | 169.2 | 14.37 | 14.34 |  |  |  | 150.2
9.4925 | 3900 | 249.7 | 150.9 | 115.5 | 35.1 | 15.5 | 31 | 198.2 | 0.047 | 4.56 | 4.58 | 416.2 | 168.9 | 14.39 | 14.41 |  |  |  | 150.3
9.5009 | 3901 | 250.2 | 150.9 | 115.5 | 35.1 | 15.5 | 31 | 195.6 | 0.05 | 4.52 | 4.52 | 416.7 | 168.6 | 14.38 | 14.39 |  |  |  | 150.3
9.5092 | 3900 | 249.8 | 150.9 | 115.3 | 34.9 | 15.5 | 31 | 194.4 | 0.058 | 4.465 | 4.43 | 416.3 | 168.5 | 14.39 | 14.34 |  |  |  | 150.3
9.5175 | 3904 | 250 | 150.9 | 115.3 | 34.9 | 15.5 | 31 | 199.3 | 0.044 | 4.515 | 4.58 | 416.5 | 168.1 | 14.41 | 14.31 |  |  |  | 150.3
9.5259 | 3901 | 250 | 151 | 114.8 | 35 | 15.5 | 31 | 195.3 | 0.049 | 4.475 | 4.44 | 416.2 | 170.3 | 14.4 | 14.35 |  |  |  | 150.4
9.5342 | 3901 | 249.8 | 151 | 114.7 | 35 | 15.5 | 31 | 200.4 | 0.052 | 4.515 | 4.57 | 416.1 | 170.4 | 14.39 | 14.33 |  |  |  | 150.5
9.5426 | 3900 | 250.1 | 151 | 114.5 | 35 | 15.5 | 31 | 196.5 | 0.054 | 4.42 | 4.42 | 417.3 | 170.7 | 14.39 | 14.36 |  |  |  | 150.5
9.5509 | 3900 | 250.2 | 151 | 114.5 | 35 | 15.5 | 31 | 198 | 0.055 | 4.515 | 4.53 | 416.8 | 170.2 | 14.39 | 14.34 |  |  |  | 150.5
9.5592 | 3900 | 249.8 | 151 | 114.6 | 35 | 15.5 | 31 | 202.5 | 0.053 | 4.51 | 4.54 | 416.6 | 171.1 | 14.4 | 14.39 |  |  |  | 150.5
9.5676 | 3900 | 250.3 | 151 | 114.7 | 34.8 | 15.5 | 31 | 200.7 | 0.05 | 4.51 | 4.58 | 416.5 | 170.5 | 14.4 | 14.34 |  |  |  | 150.4
9.5759 | 3900 | 250.3 | 151 | 114.9 | 35 | 15.5 | 31 | 200.4 | 0.051 | 4.425 | 4.42 | 416.4 | 171.5 | 14.39 | 14.33 |  |  |  | 150.4
9.5842 | 3900 | 249.7 | 151 | 115 | 35 | 15.5 | 31 | 197.5 | 0.047 | 4.56 | 4.58 | 415.9 | 170.2 | 14.41 | 14.37 |  |  |  | 150.3
9.5926 | 3902 | 250.4 | 151 | 115.2 | 34.8 | 15.5 | 31 | 192.3 | 0.048 | 4.45 | 4.45 | 416 | 169 | 14.39 | 14.32 |  |  |  | 150.4
9.6009 | 3900 | 249.7 | 150.9 | 115.4 | 35 | 15.5 | 31 | 192.3 | 0.05 | 4.56 | 4.55 | 415.8 | 169.9 | 14.39 | 14.36 |  |  |  | 150.1
9.6092 | 3900 | 250 | 150.8 | 115.5 | 34.9 | 15.5 | 31 | 196.6 | 0.052 | 4.48 | 4.44 | 416.2 | 169.6 | 14.44 | 14.34 |  |  |  | 150.2
9.6176 | 3901 | 250.2 | 150.8 | 115.5 | 35 | 15.5 | 31 | 194 | 0.05 | 4.535 | 4.54 | 416.2 | 168.5 | 14.4 | 14.35 |  |  |  | 150.3
9.6259 | 3900 | 249.9 | 150.9 | 115.2 | 35.2 | 15.5 | 31 | 194.9 | 0.044 | 4.43 | 4.42 | 415.9 | 169.1 | 14.4 | 14.39 |  |  |  | 150.4
9.6342 | 3899 | 250.2 | 150.9 | 115.2 | 35 | 15.5 | 31 | 197.6 | 0.042 | 4.535 | 4.56 | 416.4 | 169.4 | 14.41 | 14.38 |  |  |  | 150.4
9.6426 | 3903 | 249.8 | 151 | 114.8 | 35.1 | 15.5 | 31 | 201.5 | 0.051 | 4.475 | 4.5 | 417 | 170.6 | 14.43 | 14.36 |  |  |  | 150.4
9.6509 | 3900 | 249.6 | 151 | 114.7 | 35 | 15.5 | 31 | 200.3 | 0.058 | 4.515 | 4.53 | 417.3 | 171 | 14.45 | 14.36 |  |  |  | 150.4
9.6592 | 3900 | 249.9 | 150.9 | 114.5 | 35 | 15.5 | 31 | 201.5 | 0.053 | 4.445 | 4.45 | 416.2 | 169.9 | 14.42 | 14.35 |  |  |  | 150.4
9.6676 | 3900 | 250 | 150.8 | 114.5 | 35 | 15.5 | 31 | 200.9 | 0.05 | 4.545 | 4.58 | 416.2 | 170.8 | 14.4 | 14.37 |  |  |  | 150.3
9.6759 | 3901 | 249.6 | 150.8 | 114.5 | 35.1 | 15.5 | 31 | 200.9 | 0.05 | 4.505 | 4.56 | 416.3 | 171.3 | 14.36 | 14.36 |  |  |  | 150.4
9.6842 | 3900 | 250.2 | 150.9 | 114.5 | 35 | 15.5 | 31 | 198.5 | 0.053 | 4.495 | 4.52 | 415.6 | 169.6 | 14.43 | 14.4 |  |  |  | 150.4
9.6926 | 3900 | 250.3 | 151 | 115.1 | 35 | 15.6 | 31 | 197.3 | 0.047 | 4.49 | 4.47 | 415.9 | 170.1 | 14.41 | 14.35 |  |  |  | 150.6
9.7009 | 3901 | 250 | 151.1 | 115.5 | 34.8 | 15.6 | 31 | 196.5 | 0.056 | 4.495 | 4.46 | 415.7 | 170 | 14.42 | 14.33 |  |  |  | 150.6
9.7092 | 3900 | 249.7 | 151.2 | 115.5 | 34.8 | 15.6 | 31 | 195.6 | 0.05 | 4.55 | 4.56 | 416.7 | 167.7 | 14.39 | 14.36 |  |  |  | 150.7
9.7176 | 3900 | 250.4 | 151 | 115.5 | 35 | 15.6 | 31 | 195.1 | 0.053 | 4.47 | 4.42 | 415.7 | 168.6 | 14.41 | 14.38 |  |  |  | 150.4
9.7259 | 3900 | 249.8 | 150.8 | 114.9 | 34.9 | 15.6 | 31 | 198.7 | 0.047 | 4.47 | 4.47 | 416 | 173.2 | 14.43 | 14.37 |  |  |  | 150.2
9.7342 | 3900 | 249.8 | 150.7 | 114.5 | 35 | 15.6 | 31 | 193.6 | 0.048 | 4.545 | 4.52 | 415.6 | 170.9 | 14.38 | 14.38 |  |  |  | 150.2
9.7426 | 3900 | 250.1 | 150.8 | 114.5 | 35.1 | 15.6 | 31 | 200.1 | 0.042 | 4.535 | 4.56 | 415.8 | 171.7 | 14.39 | 14.32 |  |  |  | 150.3
9.7509 | 3900 | 250 | 150.9 | 114.5 | 35.1 | 15.6 | 31 | 200.6 | 0.053 | 4.5 | 4.56 | 416.5 | 171.5 | 14.41 | 14.37 |  |  |  | 150.4
9.7592 | 3900 | 250.1 | 151 | 114.9 | 35.1 | 15.6 | 31 | 194.8 | 0.049 | 4.545 | 4.57 | 415.5 | 169.9 | 14.43 | 14.34 |  |  |  | 150.6
9.7676 | 3901 | 250.5 | 151.2 | 115 | 34.9 | 15.6 | 31 | 195.9 | 0.049 | 4.47 | 4.51 | 414.7 | 170.3 | 14.4 | 14.38 |  |  |  | 150.7
9.7759 | 3900 | 250.2 | 151.1 | 115.4 | 34.9 | 15.6 | 31 | 198.3 | 0.052 | 4.505 | 4.47 | 415.6 | 170.9 | 14.43 | 14.37 |  |  |  | 150.4
9.7842 | 3901 | 250.2 | 151 | 115.5 | 34.9 | 15.6 | 31 | 195.9 | 0.045 | 4.515 | 4.57 | 415.3 | 171.1 | 14.41 | 14.33 |  |  |  | 150.3
9.7926 | 3900 | 250.3 | 150.9 | 115.5 | 35.1 | 15.6 | 31 | 201.8 | 0.05 | 4.55 | 4.52 | 415.6 | 169.8 | 14.38 | 14.4 |  |  |  | 150.3
9.8009 | 3901 | 249.9 | 150.9 | 115.2 | 35 | 15.6 | 31 | 194.6 | 0.052 | 4.47 | 4.45 | 414.9 | 168.8 | 14.37 | 14.33 |  |  |  | 150.4
9.8092 | 3900 | 250.6 | 150.8 | 114.8 | 35.1 | 15.6 | 31 | 195.9 | 0.05 | 4.505 | 4.51 | 414.9 | 170.2 | 14.42 | 14.38 |  |  |  | 150.3
9.8176 | 3900 | 249.9 | 150.8 | 114.6 | 35 | 15.6 | 31 | 201 | 0.05 | 4.505 | 4.52 | 415.5 | 170.6 | 14.43 | 14.37 |  |  |  | 150.4
9.8259 | 3900 | 250.1 | 150.9 | 114.5 | 35 | 15.6 | 31 | 195.7 | 0.052 | 4.465 | 4.42 | 415.1 | 171 | 14.42 | 14.33 |  |  |  | 150.4
9.8342 | 3901 | 250.3 | 151 | 114.5 | 35 | 15.6 | 31 | 197.7 | 0.055 | 4.53 | 4.51 | 415.3 | 170.5 | 14.39 | 14.37 |  |  |  | 150.6
9.8426 | 3900 | 250 | 151 | 114.6 | 34.9 | 15.6 | 31 | 198.9 | 0.046 | 4.48 | 4.49 | 415.7 | 170.1 | 14.38 | 14.35 |  |  |  | 150.2
9.8509 | 3900 | 250 | 151.1 | 114.8 | 35 | 15.6 | 31 | 200.8 | 0.047 | 4.555 | 4.53 | 415.1 | 169 | 14.4 | 14.38 |  |  |  | 150.7
9.8592 | 3900 | 250 | 151.1 | 115 | 35 | 15.6 | 31 | 200.1 | 0.054 | 4.515 | 4.56 | 415.2 | 170.6 | 14.36 | 14.36 |  |  |  | 150.6
9.8676 | 3900 | 250.4 | 151 | 115.1 | 35 | 15.6 | 31 | 197.7 | 0.052 | 4.515 | 4.48 | 415 | 169.2 | 14.35 | 14.37 |  |  |  | 150.4
9.8759 | 3901 | 250.2 | 150.8 | 115.5 | 35 | 15.6 | 31 | 192.3 | 0.047 | 4.45 | 4.45 | 415.1 | 168.8 | 14.38 | 14.38 |  |  |  | 150.5
9.8842 | 3900 | 249.9 | 150.9 | 115.5 | 34.9 | 15.6 | 31 | 192.9 | 0.046 | 4.485 | 4.47 | 415.5 | 168.9 | 14.39 | 14.38 |  |  |  | 149.9
9.8926 | 3901 | 250 | 150.9 | 115.5 | 34.9 | 15.6 | 31 | 194.5 | 0.052 | 4.49 | 4.5 | 415.6 | 168.5 | 14.41 | 14.41 |  |  |  | 150.5
9.9009 | 3901 | 250.1 | 150.9 | 115.2 | 35 | 15.6 | 31 | 195.6 | 0.046 | 4.545 | 4.56 | 415.9 | 169.7 | 14.36 | 14.42 |  |  |  | 150.4
9.9093 | 3904 | 250.4 | 151 | 115 | 35.1 | 15.6 | 31 | 196.6 | 0.049 | 4.5 | 4.47 | 415.9 | 169.2 | 14.38 | 14.37 |  |  |  | 150.5
9.9176 | 3901 | 250 | 150.9 | 114.6 | 35.1 | 15.6 | 31 | 201.7 | 0.039 | 4.475 | 4.51 | 416 | 171.5 | 14.4 | 14.39 |  |  |  | 150.4
9.9259 | 3902 | 250.5 | 150.9 | 114.5 | 35 | 15.6 | 31 | 200.4 | 0.047 | 4.475 | 4.5 | 415.6 | 171 | 14.39 | 14.4 |  |  |  | 150.2
9.9343 | 3901 | 250 | 150.8 | 114.5 | 35.1 | 15.6 | 31 | 204.9 | 0.052 | 4.555 | 4.54 | 416.4 | 171.7 | 14.37 | 14.37 |  |  |  | 150
9.9426 | 3902 | 250 | 150.9 | 114.6 | 35.1 | 15.6 | 31 | 203.1 | 0.051 | 4.495 | 4.51 | 416.5 | 170.9 | 14.4 | 14.36 |  |  |  | 150.4
9.9509 | 3902 | 250.1 | 151.1 | 114.8 | 35 | 15.6 | 31 | 202.1 | 0.051 | 4.485 | 4.54 | 415.6 | 169.2 | 14.39 | 14.39 |  |  |  | 150.8
9.9593 | 3902 | 250.1 | 151.3 | 115.3 | 34.8 | 15.6 | 31 | 201.2 | 0.054 | 4.555 | 4.55 | 416 | 168.1 | 14.4 | 14.35 |  |  |  | 150.8
9.9676 | 3902 | 250.3 | 151.3 | 115.4 | 35 | 15.6 | 31 | 200.9 | 0.048 | 4.515 | 4.49 | 415.8 | 168.1 | 14.4 | 14.42 |  |  |  | 150.7
9.9759 | 3902 | 250.2 | 151 | 115.5 | 35 | 15.6 | 31 | 198.7 | 0.055 | 4.52 | 4.56 | 415.9 | 168 | 14.4 | 14.41 |  |  |  | 150.5
9.9843 | 3902 | 250.2 | 150.9 | 115.3 | 34.9 | 15.6 | 31 | 197.1 | 0.047 | 4.515 | 4.53 | 415.5 | 168.7 | 14.39 | 14.39 |  |  |  | 150.2
9.9926 | 3901 | 250.1 | 150.7 | 115.2 | 34.9 | 15.6 | 31 | 201.1 | 0.051 | 4.55 | 4.57 | 417.1 | 168.3 | 14.38 | 14.35 |  |  |  | 150.2
10.0009 | 3901 | 250.1 | 150.8 | 115.1 | 34.9 | 15.6 | 31 | 202.5 | 0.05 | 4.47 | 4.46 | 416.2 | 169.8 | 14.42 | 14.35 |  |  |  | 150.3
10.0093 | 3904 | 250.1 | 150.9 | 114.8 | 34.9 | 15.6 | 31 | 199.6 | 0.052 | 4.49 | 4.52 | 416.5 | 169.9 | 14.4 | 14.39 |  |  |  | 150.3
10.0176 | 3901 | 250.2 | 150.9 | 114.6 | 34.9 | 15.6 | 31 | 201 | 0.052 | 4.51 | 4.47 | 416.9 | 170.5 | 14.38 | 14.31 |  |  |  | 150.2
10.0259 | 3901 | 249.9 | 151 | 114.5 | 35.1 | 15.6 | 31 | 196.3 | 0.052 | 4.505 | 4.43 | 417.5 | 170.7 | 14.39 | 14.39 |  |  |  | 150.5
10.0343 | 3901 | 249.9 | 151 | 114.5 | 34.9 | 15.6 | 31 | 199.4 | 0.048 | 4.49 | 4.47 | 416.7 | 170.7 | 14.41 | 14.41 |  |  |  | 150.4
10.0426 | 3901 | 250.2 | 151 | 114.6 | 35 | 15.6 | 31 | 195.3 | 0.05 | 4.5 | 4.58 | 416.7 | 170.7 | 14.4 | 14.34 |  |  |  | 150.4
10.0509 | 3901 | 250 | 151 | 115 | 34.9 | 15.6 | 31 | 196.8 | 0.052 | 4.54 | 4.57 | 417.3 | 172.1 | 14.41 | 14.35 |  |  |  | 150.4
10.0593 | 3900 | 249.8 | 150.9 | 115.4 | 35.1 | 15.6 | 31 | 196.9 | 0.049 | 4.5 | 4.55 | 417 | 169.2 | 14.4 | 14.34 |  |  |  | 150.6
10.0676 | 3900 | 249.9 | 151 | 115.5 | 35 | 15.6 | 31 | 196.3 | 0.048 | 4.545 | 4.58 | 417.3 | 168.2 | 14.4 | 14.38 |  |  |  | 150.5
10.0759 | 3900 | 250 | 151 | 115.5 | 35.2 | 15.6 | 31 | 195.9 | 0.049 | 4.55 | 4.56 | 416.6 | 167.9 | 14.41 | 14.36 |  |  |  | 150.3
10.0843 | 3900 | 250.5 | 150.9 | 115.4 | 35.2 | 15.6 | 31 | 194.2 | 0.054 | 4.56 | 4.58 | 417.2 | 171.1 | 14.39 | 14.35 |  |  |  | 150.4
10.0926 | 3900 | 250.2 | 150.8 | 115.2 | 35.1 | 15.6 | 31 | 198.5 | 0.049 | 4.505 | 4.57 | 417.7 | 169.4 | 14.37 | 14.39 |  |  |  | 150.3
10.1009 | 3900 | 249.8 | 150.8 | 114.8 | 35 | 15.6 | 31 | 200.5 | 0.048 | 4.575 | 4.58 | 416.8 | 170.9 | 14.41 | 14.35 |  |  |  | 150.3
10.1093 | 3900 | 250.1 | 150.8 | 114.6 | 34.9 | 15.6 | 31 | 199.8 | 0.053 | 4.49 | 4.44 | 416 | 170.1 | 14.4 | 14.33 |  |  |  | 150.3
10.1176 | 3900 | 249.6 | 151 | 114.5 | 34.8 | 15.6 | 31 | 198.3 | 0.049 | 4.49 | 4.44 | 416.2 | 172.8 | 14.42 | 14.38 |  |  |  | 150.6
10.1259 | 3900 | 250.1 | 151 | 114.5 | 35 | 15.6 | 31 | 198.6 | 0.045 | 4.49 | 4.48 | 415.7 | 171.2 | 14.41 | 14.42 |  |  |  | 150.4
10.1343 | 3900 | 250.3 | 151 | 114.7 | 34.8 | 15.6 | 31 | 201.1 | 0.053 | 4.515 | 4.52 | 415.8 | 171.6 | 14.41 | 14.35 |  |  |  | 150.5
10.1426 | 3900 | 250 | 151 | 115.1 | 35.1 | 15.6 | 31 | 196.4 | 0.049 | 4.49 | 4.47 | 416.3 | 170.4 | 14.4 | 14.32 |  |  |  | 150.5
10.1509 | 3900 | 250.1 | 151.1 | 115.3 | 35.1 | 15.6 | 31 | 193 | 0.051 | 4.49 | 4.42 | 415.6 | 169.8 | 14.38 | 14.37 |  |  |  | 150.7
10.1593 | 3900 | 250 | 151 | 115.5 | 35.1 | 15.6 | 31 | 195.3 | 0.05 | 4.535 | 4.51 | 416.5 | 169.6 | 14.37 | 14.39 |  |  |  | 150.6
10.1676 | 3900 | 250.2 | 150.9 | 115.5 | 35.1 | 15.6 | 31 | 195.5 | 0.052 | 4.48 | 4.45 | 415.9 | 168.8 | 14.37 | 14.39 |  |  |  | 150.3
10.1759 | 3900 | 250.3 | 150.9 | 115.2 | 35.1 | 15.6 | 31 | 193.8 | 0.055 | 4.495 | 4.53 | 415.7 | 169 | 14.41 | 14.34 |  |  |  | 150.4
10.1843 | 3900 | 249.9 | 150.8 | 115.1 | 34.9 | 15.6 | 31 | 201.6 | 0.045 | 4.465 | 4.49 | 416.7 | 170.4 | 14.39 | 14.41 |  |  |  | 150.4
10.1926 | 3900 | 250 | 150.8 | 114.9 | 35 | 15.7 | 31 | 198.2 | 0.049 | 4.52 | 4.49 | 415.2 | 170.6 | 14.39 | 14.37 |  |  |  | 150.5
10.2009 | 3900 | 250 | 150.9 | 114.6 | 34.9 | 15.7 | 31 | 199.8 | 0.052 | 4.435 | 4.43 | 416 | 170.5 | 14.36 | 14.35 |  |  |  | 150.5
10.2093 | 3900 | 249.9 | 151 | 114.6 | 34.9 | 15.7 | 31 | 200.8 | 0.053 | 4.525 | 4.49 | 416.2 | 169.9 | 14.4 | 14.36 |  |  |  | 150.6
10.2176 | 3900 | 250.3 | 151.1 | 114.5 | 34.9 | 15.7 | 31 | 197.8 | 0.056 | 4.53 | 4.51 | 416.1 | 173 | 14.37 | 14.36 |  |  |  | 150.7
10.2259 | 3900 | 249.8 | 151.1 | 114.5 | 34.9 | 15.7 | 31 | 201.5 | 0.057 | 4.5 | 4.58 | 416 | 170.4 | 14.39 | 14.3 |  |  |  | 150.7
10.2343 | 3900 | 250.2 | 151 | 114.6 | 35 | 15.7 | 31 | 197.6 | 0.051 | 4.48 | 4.47 | 415.8 | 171 | 14.37 | 14.34 |  |  |  | 150.7
10.2426 | 3901 | 250.3 | 150.9 | 115.1 | 35.1 | 15.7 | 31 | 199.6 | 0.047 | 4.56 | 4.57 | 415.8 | 170.1 | 14.43 | 14.33 |  |  |  | 150.4
10.2509 | 3901 | 250.3 | 150.9 | 115.3 | 34.9 | 15.7 | 31 | 203.5 | 0.046 | 4.455 | 4.48 | 414.6 | 170 | 14.36 | 14.36 |  |  |  | 150.4
10.2593 | 3900 | 250.2 | 151 | 115.5 | 35 | 15.7 | 31 | 198.9 | 0.052 | 4.53 | 4.54 | 415.1 | 169.3 | 14.4 | 14.37 |  |  |  | 150.5
10.2676 | 3900 | 249.8 | 151.1 | 115.5 | 35.1 | 15.7 | 31 | 198.2 | 0.051 | 4.515 | 4.54 | 414.9 | 168.8 | 14.4 | 14.37 |  |  |  | 150.7
10.276 | 3900 | 250.1 | 151 | 115.3 | 35.1 | 15.7 | 31 | 200.1 | 0.053 | 4.495 | 4.5 | 414.9 | 167.9 | 14.41 | 14.41 |  |  |  | 150.6
10.2843 | 3900 | 250.1 | 150.9 | 115.4 | 34.9 | 15.7 | 31 | 197.4 | 0.044 | 4.49 | 4.48 | 415.5 | 169.1 | 14.39 | 14.37 |  |  |  | 150.6
10.2926 | 3900 | 250 | 150.8 | 114.9 | 34.8 | 15.7 | 31 | 205.3 | 0.043 | 4.455 | 4.43 | 416.1 | 169.8 | 14.4 | 14.4 |  |  |  | 150.4
10.301 | 3900 | 250.2 | 150.8 | 114.8 | 34.8 | 15.7 | 31 | 197.6 | 0.051 | 4.485 | 4.42 | 415.3 | 170.2 | 14.42 | 14.36 |  |  |  | 150.3
10.3093 | 3900 | 249.8 | 150.9 | 114.5 | 34.9 | 15.7 | 31 | 196.2 | 0.05 | 4.55 | 4.54 | 415.5 | 169.5 | 14.42 | 14.33 |  |  |  | 150.6
10.3176 | 3900 | 250.1 | 151 | 114.5 | 34.9 | 15.7 | 31 | 201.2 | 0.046 | 4.48 | 4.43 | 416.1 | 172.2 | 14.43 | 14.35 |  |  |  | 150.6
10.326 | 3900 | 250.1 | 151.1 | 114.5 | 34.9 | 15.7 | 31 | 203.7 | 0.041 | 4.475 | 4.49 | 416 | 170.1 | 14.38 | 14.42 |  |  |  | 150.4
10.3343 | 3900 | 249.6 | 150.9 | 114.5 | 34.9 | 15.7 | 31 | 203.9 | 0.047 | 4.48 | 4.48 | 416 | 170.5 | 14.4 | 14.37 |  |  |  | 150.6
10.3426 | 3901 | 250.2 | 150.9 | 114.7 | 34.9 | 15.7 | 31 | 203.8 | 0.054 | 4.52 | 4.5 | 416 | 169.8 | 14.41 | 14.36 |  |  |  | 149.9
10.351 | 3901 | 250.5 | 151 | 115 | 34.9 | 15.7 | 31 | 205 | 0.048 | 4.55 | 4.55 | 415.6 | 168.9 | 14.38 | 14.41 |  |  |  | 150.6
10.3593 | 3900 | 250.1 | 151 | 115.3 | 34.9 | 15.7 | 31 | 195 | 0.059 | 4.535 | 4.53 | 415.9 | 169 | 14.4 | 14.35 |  |  |  | 150.6
10.3676 | 3900 | 250.1 | 151.1 | 115.5 | 35.1 | 15.7 | 31 | 197.7 | 0.052 | 4.505 | 4.58 | 415.3 | 168.8 | 14.4 | 14.33 |  |  |  | 150.6
10.376 | 3900 | 250.3 | 151 | 115.5 | 35.1 | 15.7 | 31 | 202.1 | 0.051 | 4.44 | 4.45 | 416 | 168.1 | 14.39 | 14.34 |  |  |  | 150.6
10.3843 | 3901 | 250.6 | 151.1 | 115.5 | 35.1 | 15.7 | 31 | 195.6 | 0.056 | 4.48 | 4.45 | 416.5 | 167.2 | 14.42 | 14.35 |  |  |  | 150.7
10.3926 | 3900 | 250.1 | 150.9 | 115.3 | 34.9 | 15.7 | 31 | 196.7 | 0.051 | 4.455 | 4.45 | 417.3 | 169.2 | 14.44 | 14.39 |  |  |  | 150.5
10.401 | 3900 | 249.9 | 150.8 | 114.7 | 34.9 | 15.7 | 31 | 197.5 | 0.049 | 4.545 | 4.52 | 416.7 | 173.1 | 14.42 | 14.4 |  |  |  | 150.2
10.4093 | 3900 | 249.9 | 150.8 | 114.6 | 35 | 15.7 | 31 | 201.4 | 0.048 | 4.49 | 4.53 | 416.7 | 170.3 | 14.41 | 14.35 |  |  |  | 150.4
10.4176 | 3901 | 250.1 | 150.9 | 114.5 | 35.1 | 15.7 | 31 | 201.5 | 0.052 | 4.505 | 4.52 | 416.5 | 173.5 | 14.39 | 14.35 |  |  |  | 150.5
10.426 | 3901 | 250.2 | 150.9 | 114.5 | 35.2 | 15.7 | 31 | 205.3 | 0.053 | 4.53 | 4.48 | 416.4 | 170.8 | 14.41 | 14.3 |  |  |  | 150.6
10.4343 | 3900 | 250 | 150.9 | 114.6 | 35.2 | 15.7 | 31 | 204.6 | 0.052 | 4.475 | 4.45 | 417.3 | 170.5 | 14.39 | 14.36 |  |  |  | 150.5
10.4426 | 3900 | 250 | 151 | 114.9 | 35.1 | 15.7 | 31 | 203.2 | 0.047 | 4.51 | 4.57 | 416.7 | 172 | 14.39 | 14.33 |  |  |  | 150.6
10.451 | 3900 | 250.2 | 151.1 | 115.2 | 35 | 15.7 | 31 | 198.7 | 0.052 | 4.45 | 4.45 | 416.7 | 170.1 | 14.37 | 14.36 |  |  |  | 150.7
10.4593 | 3900 | 250 | 151.1 | 115.5 | 35.1 | 15.7 | 31 | 197.3 | 0.049 | 4.475 | 4.46 | 416.9 | 168.2 | 14.38 | 14.34 |  |  |  | 150.8
10.4676 | 3901 | 250.3 | 151.1 | 115.5 | 35.1 | 15.7 | 31 | 197 | 0.046 | 4.475 | 4.44 | 416.9 | 168.2 | 14.39 | 14.34 |  |  |  | 150.6
10.476 | 3900 | 250 | 150.9 | 115.5 | 35 | 15.7 | 31 | 196.4 | 0.053 | 4.54 | 4.58 | 416.8 | 167.8 | 14.4 | 14.37 |  |  |  | 150.5
10.4843 | 3901 | 250.3 | 150.9 | 115.1 | 34.9 | 15.7 | 31 | 199.5 | 0.05 | 4.5 | 4.49 | 416.5 | 169.7 | 14.37 | 14.35 |  |  |  | 150.3
10.4926 | 3900 | 250.2 | 150.8 | 114.7 | 34.9 | 15.7 | 31 | 197.4 | 0.045 | 4.46 | 4.43 | 416.5 | 169.4 | 14.4 | 14.46 |  |  |  | 150.4
10.501 | 3900 | 249.8 | 150.8 | 114.5 | 34.9 | 15.7 | 31 | 203.4 | 0.051 | 4.44 | 4.46 | 416.5 | 171.4 | 14.4 | 14.37 |  |  |  | 150.4
10.5093 | 3901 | 250.4 | 151 | 114.5 | 34.9 | 15.7 | 31 | 204 | 0.051 | 4.465 | 4.44 | 416.6 | 170.8 | 14.38 | 14.32 |  |  |  | 150.4
10.5176 | 3901 | 250.1 | 151 | 114.6 | 34.9 | 15.7 | 31 | 205.4 | 0.044 | 4.555 | 4.53 | 417.2 | 171.5 | 14.38 | 14.41 |  |  |  | 150.5
10.526 | 3901 | 249.7 | 151.1 | 114.9 | 34.9 | 15.7 | 31 | 196.6 | 0.047 | 4.475 | 4.52 | 416.9 | 170.9 | 14.37 | 14.35 |  |  |  | 150.4
10.5343 | 3902 | 250.2 | 151.2 | 115.1 | 34.9 | 15.7 | 31 | 204.3 | 0.051 | 4.535 | 4.53 | 416.9 | 169 | 14.4 | 14.35 |  |  |  | 150.8
10.5426 | 3902 | 250 | 151 | 115.4 | 34.8 | 15.7 | 31 | 196 | 0.049 | 4.445 | 4.44 | 416 | 168.4 | 14.38 | 14.36 |  |  |  | 150.3
10.551 | 3902 | 250.3 | 150.9 | 115.5 | 34.9 | 15.7 | 31 | 198.6 | 0.051 | 4.515 | 4.5 | 415.9 | 170.5 | 14.39 | 14.34 |  |  |  | 150.4
10.5593 | 3903 | 250.2 | 151 | 115.4 | 35.1 | 15.7 | 31 | 192.4 | 0.049 | 4.52 | 4.54 | 416.2 | 169.6 | 14.42 | 14.35 |  |  |  | 150.6
10.5676 | 3905 | 250.4 | 150.9 | 114.9 | 35.1 | 15.7 | 31 | 198.7 | 0.047 | 4.49 | 4.55 | 416.1 | 169.1 | 14.4 | 14.42 |  |  |  | 150.5
10.576 | 3903 | 250.2 | 150.8 | 114.7 | 35.1 | 15.7 | 31 | 198.3 | 0.046 | 4.56 | 4.55 | 416.2 | 171.3 | 14.4 | 14.36 |  |  |  | 150.2
10.5843 | 3903 | 250.3 | 150.8 | 114.5 | 35.1 | 15.7 | 31 | 197.5 | 0.049 | 4.465 | 4.44 | 415.8 | 172.2 | 14.4 | 14.39 |  |  |  | 150.3
10.5926 | 3903 | 250.2 | 150.9 | 114.5 | 35.2 | 15.7 | 31 | 202.7 | 0.057 | 4.445 | 4.44 | 416.2 | 170.8 | 14.42 | 14.41 |  |  |  | 150.6
10.601 | 3903 | 250.4 | 150.9 | 114.5 | 35.1 | 15.7 | 31 | 201.8 | 0.048 | 4.54 | 4.5 | 417.1 | 170.6 | 14.38 | 14.4 |  |  |  | 150.6
10.6093 | 3903 | 250.1 | 151 | 114.8 | 35 | 15.7 | 31 | 201.6 | 0.054 | 4.51 | 4.45 | 416.8 | 171 | 14.41 | 14.38 |  |  |  | 150.5
10.6176 | 3902 | 250.1 | 151.1 | 115.1 | 35 | 15.7 | 31 | 203.3 | 0.053 | 4.5 | 4.44 | 416.5 | 171 | 14.42 | 14.34 |  |  |  | 150.7
10.626 | 3903 | 250.4 | 151.1 | 115.1 | 35.1 | 15.7 | 31 | 200.2 | 0.053 | 4.5 | 4.46 | 416 | 168.9 | 14.4 | 14.41 |  |  |  | 150.6
10.6343 | 3902 | 250.2 | 150.9 | 115.5 | 35.1 | 15.7 | 31 | 197.6 | 0.046 | 4.515 | 4.51 | 415.3 | 168.7 | 14.35 | 14.36 |  |  |  | 150.4
10.6427 | 3902 | 250.7 | 150.9 | 115.5 | 34.9 | 15.7 | 31 | 199.7 | 0.045 | 4.57 | 4.58 | 415.5 | 169.4 | 14.36 | 14.42 |  |  |  | 150.4
10.651 | 3902 | 250.2 | 150.9 | 115.1 | 34.9 | 15.7 | 31 | 200.3 | 0.053 | 4.57 | 4.57 | 415.5 | 168 | 14.41 | 14.38 |  |  |  | 150.6
10.6593 | 3902 | 250.3 | 150.9 | 115 | 34.9 | 15.8 | 31 | 203.1 | 0.053 | 4.515 | 4.45 | 415.3 | 169.7 | 14.38 | 14.35 |  |  |  | 150.5
10.6677 | 3902 | 250.5 | 150.8 | 114.6 | 35 | 15.8 | 31 | 202.7 | 0.049 | 4.535 | 4.56 | 415.5 | 170.4 | 14.44 | 14.33 |  |  |  | 150.6
10.676 | 3900 | 250.1 | 150.9 | 114.5 | 35 | 15.8 | 31 | 203.5 | 0.053 | 4.47 | 4.5 | 415.5 | 170 | 14.39 | 14.38 |  |  |  | 150.1
10.6843 | 3901 | 250.4 | 150.9 | 114.5 | 35 | 15.8 | 31 | 199.3 | 0.053 | 4.515 | 4.48 | 415.8 | 173 | 14.42 | 14.34 |  |  |  | 150.4
10.6927 | 3900 | 250.2 | 150.9 | 114.6 | 34.9 | 15.8 | 31 | 204.4 | 0.049 | 4.495 | 4.52 | 415.1 | 170.2 | 14.4 | 14.36 |  |  |  | 150.6
10.701 | 3901 | 249.9 | 151.1 | 114.9 | 34.9 | 15.8 | 31 | 198 | 0.05 | 4.46 | 4.49 | 415.5 | 169.8 | 14.39 | 14.35 |  |  |  | 150.6
10.7093 | 3900 | 249.9 | 151.1 | 115.1 | 35.1 | 15.8 | 31 | 203.4 | 0.051 | 4.575 | 4.58 | 416 | 172.4 | 14.39 | 14.38 |  |  |  | 150.8
10.7177 | 3903 | 249.6 | 151.1 | 115.4 | 34.9 | 15.8 | 31 | 197.4 | 0.046 | 4.485 | 4.45 | 416.8 | 170 | 14.37 | 14.32 |  |  |  | 150.3
10.726 | 3900 | 250.1 | 151.1 | 115.5 | 34.8 | 15.8 | 31 | 199.4 | 0.046 | 4.52 | 4.5 | 416 | 167.9 | 14.36 | 14.3 |  |  |  | 150.6
10.7343 | 3900 | 250.5 | 150.9 | 115.5 | 34.8 | 15.8 | 31 | 194.8 | 0.046 | 4.52 | 4.51 | 415.5 | 168.1 | 14.35 | 14.36 |  |  |  | 150.4
10.7427 | 3900 | 250.3 | 150.9 | 115.3 | 35 | 15.8 | 31 | 197.2 | 0.048 | 4.52 | 4.46 | 416 | 167.9 | 14.39 | 14.31 |  |  |  | 150.4
10.751 | 3900 | 250.1 | 150.8 | 114.9 | 35.1 | 15.8 | 31 | 204.8 | 0.054 | 4.47 | 4.49 | 415.3 | 170.6 | 14.37 | 14.43 |  |  |  | 150.5
10.7593 | 3900 | 250.2 | 150.8 | 114.5 | 34.9 | 15.8 | 31 | 206 | 0.047 | 4.45 | 4.46 | 415.2 | 170.6 | 14.38 | 14.35 |  |  |  | 150.5
10.7677 | 3903 | 250 | 150.9 | 114.5 | 35 | 15.8 | 31 | 200.6 | 0.047 | 4.455 | 4.45 | 414.5 | 171.4 | 14.39 | 14.37 |  |  |  | 150.6
10.776 | 3900 | 250.1 | 150.9 | 114.5 | 35.2 | 15.8 | 31 | 206.6 | 0.052 | 4.44 | 4.44 | 414.9 | 171.4 | 14.4 | 14.35 |  |  |  | 150.6
10.7843 | 3900 | 250.4 | 150.9 | 114.8 | 35.2 | 15.8 | 31 | 203.7 | 0.053 | 4.46 | 4.47 | 414.8 | 170.6 | 14.37 | 14.4 |  |  |  | 150.6
10.7927 | 3900 | 250.3 | 151.1 | 115.2 | 35.2 | 15.8 | 31 | 205.3 | 0.056 | 4.44 | 4.44 | 414.4 | 169.2 | 14.39 | 14.32 |  |  |  | 150.7
10.801 | 3900 | 249.7 | 151.2 | 115.5 | 35.1 | 15.8 | 31 | 201.9 | 0.055 | 4.44 | 4.45 | 414.9 | 167.9 | 14.4 | 14.36 |  |  |  | 150.9
10.8093 | 3901 | 250.4 | 151.1 | 115.5 | 34.9 | 15.8 | 31 | 196.6 | 0.049 | 4.555 | 4.53 | 415.4 | 167.3 | 14.4 | 14.35 |  |  |  | 150.8
10.8177 | 3900 | 250.1 | 150.9 | 115.5 | 35 | 15.8 | 31 | 197.5 | 0.055 | 4.545 | 4.52 | 415.1 | 168.1 | 14.4 | 14.34 |  |  |  | 150.4
10.826 | 3900 | 250.3 | 150.8 | 115.2 | 35.2 | 15.8 | 31 | 196.9 | 0.053 | 4.495 | 4.45 | 415.1 | 171.4 | 14.39 | 14.36 |  |  |  | 150.3
10.8343 | 3900 | 249.8 | 150.8 | 114.8 | 35 | 15.8 | 31 | 200.9 | 0.053 | 4.52 | 4.56 | 415.3 | 169.4 | 14.38 | 14.35 |  |  |  | 150.6
10.8427 | 3902 | 249.7 | 150.8 | 114.5 | 35.1 | 15.8 | 31 | 203.4 | 0.052 | 4.57 | 4.57 | 415.1 | 170.2 | 14.41 | 14.35 |  |  |  | 150.6
10.851 | 3900 | 250.2 | 150.9 | 114.5 | 35 | 15.8 | 31 | 202.4 | 0.054 | 4.565 | 4.58 | 415.1 | 170.1 | 14.41 | 14.37 |  |  |  | 150.1
10.8593 | 3900 | 250 | 150.9 | 114.7 | 35.1 | 15.8 | 31 | 201.7 | 0.057 | 4.525 | 4.56 | 414.6 | 170 | 14.36 | 14.33 |  |  |  | 150.6
10.8677 | 3900 | 250.1 | 151.1 | 115.1 | 34.9 | 15.8 | 31 | 199.8 | 0.052 | 4.475 | 4.49 | 415 | 169.6 | 14.37 | 14.36 |  |  |  | 150.8
10.876 | 3900 | 249.9 | 151.2 | 115.3 | 34.9 | 15.8 | 31 | 196.8 | 0.047 | 4.44 | 4.46 | 414.7 | 168.9 | 14.38 | 14.35 |  |  |  | 150.7
10.8843 | 3900 | 249.9 | 151.1 | 115.5 | 34.9 | 15.8 | 31 | 198.3 | 0.047 | 4.49 | 4.55 | 414.9 | 168.6 | 14.38 | 14.37 |  |  |  | 150.6
10.8927 | 3900 | 250.2 | 150.9 | 115.4 | 35.1 | 15.8 | 31 | 201.1 | 0.049 | 4.475 | 4.47 | 414.9 | 168.7 | 14.39 | 14.34 |  |  |  | 150.5
10.901 | 3900 | 249.9 | 150.8 | 114.8 | 34.9 | 15.8 | 31 | 201.2 | 0.049 | 4.46 | 4.47 | 414.5 | 170.2 | 14.38 | 14.37 |  |  |  | 150.4
10.9093 | 3900 | 250 | 150.8 | 114.5 | 34.8 | 15.8 | 31 | 204.8 | 0.051 | 4.505 | 4.44 | 416 | 170.8 | 14.36 | 14.36 |  |  |  | 150.1
10.9177 | 3900 | 250.1 | 150.9 | 114.5 | 34.9 | 15.8 | 31 | 200.8 | 0.056 | 4.51 | 4.54 | 415.2 | 170.7 | 14.42 | 14.42 |  |  |  | 150.7
10.926 | 3900 | 250.2 | 150.8 | 114.5 | 34.9 | 15.8 | 31 | 201.1 | 0.047 | 4.49 | 4.48 | 415.3 | 170 | 14.36 | 14.33 |  |  |  | 150.4
10.9343 | 3900 | 250.4 | 151 | 114.6 | 34.9 | 15.8 | 31 | 199.6 | 0.046 | 4.5 | 4.57 | 414.9 | 170 | 14.36 | 14.38 |  |  |  | 150.7
10.9427 | 3900 | 249.8 | 151.1 | 114.8 | 34.9 | 15.8 | 31 | 200.9 | 0.046 | 4.48 | 4.5 | 414.9 | 169.8 | 14.39 | 14.37 |  |  |  | 150.9
10.951 | 3900 | 250.3 | 151 | 115.2 | 35.1 | 15.8 | 31 | 199.8 | 0.051 | 4.565 | 4.58 | 415.5 | 168.9 | 14.38 | 14.36 |  |  |  | 150.3
10.9593 | 3900 | 250 | 151 | 115.3 | 35.2 | 15.8 | 31 | 199.8 | 0.042 | 4.55 | 4.55 | 415.4 | 169.9 | 14.35 | 14.37 |  |  |  | 150.6
10.9677 | 3901 | 250.2 | 151.1 | 115.5 | 34.9 | 15.8 | 31 | 195.5 | 0.05 | 4.535 | 4.49 | 416.2 | 170.2 | 14.4 | 14.36 |  |  |  | 150.6
10.976 | 3900 | 250.1 | 151 | 115.4 | 34.9 | 15.8 | 31 | 199.6 | 0.051 | 4.51 | 4.48 | 415.7 | 169.8 | 14.41 | 14.4 |  |  |  | 150.6
10.9844 | 3900 | 250.3 | 150.8 | 115.2 | 34.9 | 15.8 | 31 | 200.3 | 0.044 | 4.445 | 4.44 | 415.4 | 169.6 | 14.36 | 14.4 |  |  |  | 150.3
10.9927 | 3900 | 249.7 | 150.8 | 115.1 | 34.9 | 15.8 | 31 | 199.1 | 0.047 | 4.505 | 4.48 | 415.6 | 169.8 | 14.4 | 14.37 |  |  |  | 150.6
11.001 | 3900 | 250.2 | 150.9 | 114.8 | 34.9 | 15.8 | 31 | 197.5 | 0.049 | 4.475 | 4.42 | 415.7 | 171.3 | 14.39 | 14.39 |  |  |  | 150.6
11.0094 | 3900 | 250.1 | 150.9 | 114.6 | 34.9 | 15.8 | 31 | 200.8 | 0.051 | 4.55 | 4.52 | 415.5 | 170.1 | 14.36 | 14.4 |  |  |  | 150.7
11.0177 | 3900 | 250.3 | 151 | 114.6 | 35 | 15.8 | 31 | 200.8 | 0.049 | 4.48 | 4.45 | 415.3 | 170.6 | 14.36 | 14.37 |  |  |  | 150.7
11.026 | 3900 | 249.8 | 151 | 114.5 | 35 | 15.8 | 31 | 201.2 | 0.045 | 4.48 | 4.53 | 415.7 | 173.9 | 14.36 | 14.39 |  |  |  | 150.7
11.0344 | 3900 | 250 | 150.8 | 114.7 | 35 | 15.8 | 31 | 204.6 | 0.049 | 4.515 | 4.54 | 415.4 | 170.6 | 14.35 | 14.38 |  |  |  | 150.3
11.0427 | 3900 | 249.8 | 150.9 | 114.8 | 35.1 | 15.8 | 31 | 199 | 0.054 | 4.52 | 4.52 | 415.5 | 170.9 | 14.38 | 14.39 |  |  |  | 149.9
11.051 | 3900 | 250 | 151.1 | 115.2 | 35 | 15.8 | 31 | 197.1 | 0.048 | 4.55 | 4.56 | 415.7 | 172.4 | 14.4 | 14.39 |  |  |  | 150.7
11.0594 | 3900 | 249.8 | 151.2 | 115.4 | 35 | 15.8 | 31 | 199.2 | 0.042 | 4.525 | 4.58 | 416.1 | 168.7 | 14.38 | 14.38 |  |  |  | 150.9
11.0677 | 3900 | 250.1 | 151.1 | 115.5 | 34.9 | 15.8 | 31 | 195 | 0.052 | 4.485 | 4.43 | 415.9 | 170.1 | 14.41 | 14.32 |  |  |  | 150.7
11.076 | 3900 | 250.1 | 151 | 115.4 | 34.9 | 15.8 | 31 | 201.3 | 0.052 | 4.49 | 4.55 | 415.7 | 168.2 | 14.38 | 14.35 |  |  |  | 150.7
11.0844 | 3901 | 250.4 | 150.9 | 115.1 | 35 | 15.8 | 31 | 203.5 | 0.046 | 4.49 | 4.55 | 415.5 | 170 | 14.39 | 14.34 |  |  |  | 150.4
11.0927 | 3901 | 250.4 | 150.7 | 114.7 | 35 | 15.8 | 31 | 202.7 | 0.05 | 4.495 | 4.5 | 415.5 | 169.9 | 14.38 | 14.42 |  |  |  | 150.4
11.101 | 3900 | 250.2 | 150.8 | 114.7 | 35.1 | 15.8 | 31 | 202.5 | 0.05 | 4.505 | 4.5 | 415.1 | 170.8 | 14.4 | 14.36 |  |  |  | 150.4
11.1094 | 3900 | 249.9 | 151 | 114.5 | 35 | 15.8 | 31 | 203.8 | 0.052 | 4.535 | 4.58 | 415.4 | 170.3 | 14.38 | 14.36 |  |  |  | 150.6
11.1177 | 3900 | 249.8 | 150.9 | 114.7 | 35 | 15.8 | 31 | 198.3 | 0.054 | 4.46 | 4.48 | 415.6 | 170.7 | 14.35 | 14.41 |  |  |  | 149.7
11.126 | 3900 | 250 | 150.9 | 114.8 | 35 | 15.8 | 31 | 200.8 | 0.051 | 4.56 | 4.57 | 415.6 | 170.7 | 14.35 | 14.38 |  |  |  | 150.5
11.1344 | 3900 | 250.6 | 151.1 | 115 | 34.9 | 15.8 | 31 | 203.4 | 0.053 | 4.5 | 4.53 | 415.1 | 171.3 | 14.38 | 14.39 |  |  |  | 150.8
11.1427 | 3900 | 250 | 151.1 | 114.8 | 35.1 | 15.8 | 31 | 198.8 | 0.052 | 4.475 | 4.44 | 415.8 | 170.1 | 14.39 | 14.33 |  |  |  | 150.8
11.151 | 3901 | 250.3 | 151.1 | 115 | 35 | 15.8 | 31 | 203.8 | 0.056 | 4.52 | 4.53 | 416.2 | 169.9 | 14.37 | 14.38 |  |  |  | 150.8
11.1594 | 3900 | 250 | 150.9 | 115.2 | 35 | 15.9 | 31 | 202.7 | 0.05 | 4.485 | 4.47 | 416 | 169.6 | 14.4 | 14.35 |  |  |  | 150.7
11.1677 | 3900 | 250.3 | 150.9 | 115.4 | 35.1 | 15.8 | 31 | 205.5 | 0.051 | 4.535 | 4.5 | 416 | 170.7 | 14.39 | 14.38 |  |  |  | 150.5
11.176 | 3901 | 250.3 | 150.8 | 115.5 | 35.1 | 15.8 | 31 | 198.6 | 0.05 | 4.5 | 4.43 | 415.8 | 168.6 | 14.36 | 14.36 |  |  |  | 150.5
11.1844 | 3900 | 250.1 | 150.8 | 115.4 | 35 | 15.8 | 31 | 201.6 | 0.053 | 4.43 | 4.44 | 415.6 | 171.8 | 14.35 | 14.33 |  |  |  | 150.5
11.1927 | 3900 | 250.1 | 151 | 115.3 | 35 | 15.8 | 31 | 206 | 0.052 | 4.515 | 4.5 | 416.2 | 169.1 | 14.35 | 14.36 |  |  |  | 150.7
11.201 | 3900 | 250.2 | 151.1 | 114.9 | 35.1 | 15.8 | 31 | 203 | 0.049 | 4.47 | 4.46 | 416.9 | 169.5 | 14.38 | 14.38 |  |  |  | 150.6
11.2094 | 3900 | 250.4 | 151 | 114.8 | 35 | 15.8 | 31 | 201.3 | 0.05 | 4.495 | 4.42 | 416.8 | 170.7 | 14.37 | 14.4 |  |  |  | 150.6
11.2177 | 3900 | 250.1 | 151 | 114.5 | 34.8 | 15.8 | 31 | 204.9 | 0.049 | 4.5 | 4.52 | 416.4 | 170.2 | 14.39 | 14.41 |  |  |  | 150.7
11.226 | 3900 | 250.5 | 150.9 | 114.5 | 34.9 | 15.8 | 31 | 200.9 | 0.047 | 4.42 | 4.42 | 416.5 | 171.6 | 14.37 | 14.39 |  |  |  | 150.6
11.2344 | 3900 | 250.4 | 150.8 | 114.5 | 35 | 15.8 | 31 | 204.8 | 0.045 | 4.475 | 4.45 | 416.7 | 171.1 | 14.37 | 14.33 |  |  |  | 150.4
11.2427 | 3901 | 250.4 | 150.8 | 114.8 | 35.1 | 15.8 | 31 | 203.8 | 0.053 | 4.45 | 4.42 | 416.2 | 171.8 | 14.38 | 14.41 |  |  |  | 150.5
11.251 | 3900 | 250.2 | 150.9 | 115.1 | 35 | 15.8 | 31 | 201.2 | 0.054 | 4.54 | 4.5 | 416 | 168.7 | 14.37 | 14.35 |  |  |  | 150.7
11.2594 | 3900 | 250 | 151.1 | 115.5 | 35 | 15.8 | 31 | 199.9 | 0.051 | 4.515 | 4.56 | 416 | 169 | 14.4 | 14.42 |  |  |  | 150.8
11.2677 | 3901 | 250.2 | 151.1 | 115.3 | 35 | 15.9 | 31 | 199.1 | 0.05 | 4.47 | 4.52 | 416.1 | 169.1 | 14.38 | 14.39 |  |  |  | 150.8
11.276 | 3900 | 250 | 151 | 114.8 | 34.8 | 15.9 | 31 | 205.2 | 0.046 | 4.57 | 4.58 | 416.4 | 169.9 | 14.37 | 14.36 |  |  |  | 150.6
11.2844 | 3900 | 250.2 | 150.8 | 114.7 | 34.8 | 15.9 | 31 | 199.9 | 0.047 | 4.45 | 4.44 | 416.2 | 170.2 | 14.37 | 14.39 |  |  |  | 150.6
11.2927 | 3900 | 249.9 | 150.8 | 114.6 | 35 | 15.9 | 31 | 201 | 0.053 | 4.5 | 4.44 | 415.8 | 170.6 | 14.41 | 14.4 |  |  |  | 150.5
11.301 | 3900 | 250.1 | 150.9 | 114.5 | 35.1 | 15.9 | 31 | 208.1 | 0.05 | 4.54 | 4.5 | 415.8 | 171.1 | 14.39 | 14.37 |  |  |  | 150.4
11.3094 | 3900 | 249.7 | 151 | 114.5 | 35.1 | 15.9 | 31 | 203 | 0.049 | 4.53 | 4.52 | 416.4 | 172.2 | 14.39 | 14.36 |  |  |  | 150.7
11.3177 | 3900 | 250 | 151.1 | 114.6 | 35.1 | 15.9 | 31 | 202.1 | 0.049 | 4.555 | 4.54 | 415.4 | 172.7 | 14.37 | 14.41 |  |  |  | 150.7
11.326 | 3901 | 250.4 | 151.1 | 114.9 | 34.9 | 15.9 | 31 | 204.1 | 0.052 | 4.485 | 4.52 | 416.2 | 169.9 | 14.37 | 14.38 |  |  |  | 150.8
11.3344 | 3901 | 250 | 150.9 | 115.2 | 34.9 | 15.9 | 31 | 205.3 | 0.056 | 4.505 | 4.48 | 416.1 | 169.9 | 14.39 | 14.33 |  |  |  | 150.6
11.3427 | 3901 | 250.2 | 150.9 | 115.2 | 35 | 15.9 | 31 | 201.9 | 0.055 | 4.485 | 4.55 | 415.6 | 167.8 | 14.35 | 14.35 |  |  |  | 150.7
11.3511 | 3901 | 250 | 150.9 | 115.5 | 35 | 15.9 | 31 | 203.2 | 0.053 | 4.505 | 4.53 | 416.2 | 168.3 | 14.37 | 14.38 |  |  |  | 150.6
11.3594 | 3901 | 250.2 | 151.1 | 115.5 | 35 | 15.9 | 31 | 205.4 | 0.055 | 4.525 | 4.51 | 415.5 | 167.9 | 14.39 | 14.38 |  |  |  | 150.7
11.3677 | 3900 | 249.9 | 151 | 115.5 | 35 | 15.9 | 31 | 202.8 | 0.05 | 4.54 | 4.58 | 416.4 | 167.8 | 14.36 | 14.35 |  |  |  | 150.7
11.3761 | 3900 | 249.9 | 150.9 | 115.1 | 35 | 15.9 | 31 | 207.3 | 0.057 | 4.54 | 4.53 | 416 | 169 | 14.39 | 14.38 |  |  |  | 150.6
11.3844 | 3900 | 250.1 | 150.9 | 114.7 | 35.1 | 15.9 | 31 | 199.4 | 0.05 | 4.48 | 4.53 | 416.2 | 168.5 | 14.38 | 14.38 |  |  |  | 150.6
11.3927 | 3901 | 250.4 | 150.7 | 114.5 | 35 | 15.9 | 31 | 201.2 | 0.051 | 4.435 | 4.45 | 415.9 | 170.2 | 14.38 | 14.33 |  |  |  | 150.4
11.4011 | 3900 | 249.8 | 150.9 | 114.5 | 34.9 | 15.9 | 31 | 202.7 | 0.046 | 4.505 | 4.45 | 415.9 | 170.3 | 14.4 | 14.37 |  |  |  | 150.6
11.4094 | 3900 | 250.3 | 150.9 | 114.7 | 35.1 | 15.9 | 31 | 203.3 | 0.053 | 4.465 | 4.43 | 415.6 | 170.1 | 14.38 | 14.39 |  |  |  | 150.7
11.4177 | 3901 | 250.3 | 150.9 | 115 | 35.1 | 15.9 | 31 | 205.6 | 0.05 | 4.505 | 4.45 | 416 | 168.6 | 14.38 | 14.39 |  |  |  | 149.6
11.4261 | 3901 | 250 | 151.3 | 115.2 | 35 | 15.9 | 31 | 206 | 0.045 | 4.49 | 4.52 | 415.8 | 169 | 14.37 | 14.37 |  |  |  | 151
11.4344 | 3900 | 249.9 | 151.2 | 115.5 | 34.9 | 15.9 | 31 | 203.2 | 0.057 | 4.485 | 4.45 | 416.3 | 169.8 | 14.39 | 14.39 |  |  |  | 150.8
11.4427 | 3900 | 250.1 | 151 | 115.5 | 35.1 | 15.9 | 31 | 201.2 | 0.051 | 4.515 | 4.46 | 416.5 | 168 | 14.37 | 14.37 |  |  |  | 150.4
11.4511 | 3901 | 250.2 | 150.8 | 115.5 | 35 | 15.9 | 31 | 201.2 | 0.048 | 4.535 | 4.55 | 416 | 170.2 | 14.4 | 14.43 |  |  |  | 150.5
11.4594 | 3901 | 250.3 | 150.8 | 115.1 | 34.9 | 15.9 | 31 | 203.2 | 0.048 | 4.545 | 4.56 | 415.6 | 172.2 | 14.39 | 14.36 |  |  |  | 150.3
11.4677 | 3900 | 250.1 | 150.8 | 114.8 | 34.9 | 15.9 | 31 | 200.4 | 0.049 | 4.51 | 4.46 | 415.5 | 170.8 | 14.39 | 14.37 |  |  |  | 150.4
11.4761 | 3900 | 249.8 | 150.9 | 114.5 | 34.9 | 15.9 | 31 | 198.2 | 0.055 | 4.475 | 4.51 | 416 | 171.8 | 14.39 | 14.36 |  |  |  | 150.4
11.4844 | 3900 | 250.1 | 150.9 | 114.5 | 34.9 | 15.9 | 31 | 201.3 | 0.055 | 4.535 | 4.53 | 415.6 | 170.3 | 14.37 | 14.34 |  |  |  | 149.9
11.4927 | 3900 | 250.1 | 151 | 114.6 | 35 | 15.9 | 31 | 197.9 | 0.049 | 4.425 | 4.42 | 415.4 | 170.8 | 14.37 | 14.34 |  |  |  | 150.6
11.5011 | 3900 | 249.9 | 150.9 | 114.8 | 35 | 15.9 | 31 | 202.8 | 0.049 | 4.465 | 4.42 | 415.6 | 171.1 | 14.34 | 14.41 |  |  |  | 150.4
11.5094 | 3901 | 250 | 151.1 | 114.8 | 35 | 15.9 | 31 | 208.3 | 0.044 | 4.49 | 4.52 | 415.6 | 170.9 | 14.39 | 14.29 |  |  |  | 150
11.5177 | 3900 | 250 | 151.1 | 115.2 | 35.1 | 15.9 | 31 | 200.8 | 0.053 | 4.465 | 4.51 | 415.8 | 169.8 | 14.39 | 14.35 |  |  |  | 150.7
11.5261 | 3901 | 250.2 | 150.9 | 115.3 | 35 | 15.9 | 31 | 202.8 | 0.055 | 4.51 | 4.44 | 415.8 | 170 | 14.37 | 14.36 |  |  |  | 150.6
11.5344 | 3901 | 250.2 | 150.9 | 115.4 | 34.8 | 15.9 | 31 | 205 | 0.052 | 4.495 | 4.46 | 416.2 | 169.4 | 14.4 | 14.38 |  |  |  | 150.6
11.5427 | 3900 | 249.8 | 150.9 | 115.3 | 34.8 | 15.9 | 31 | 200.1 | 0.052 | 4.56 | 4.57 | 415.5 | 168.7 | 14.37 | 14.36 |  |  |  | 150
11.5511 | 3900 | 249.9 | 150.9 | 115.5 | 34.8 | 15.9 | 31 | 198.4 | 0.055 | 4.515 | 4.46 | 416.3 | 169.4 | 14.37 | 14.41 |  |  |  | 150.6
11.5594 | 3901 | 250.2 | 151 | 115.3 | 35 | 15.9 | 31 | 198.9 | 0.054 | 4.485 | 4.53 | 416 | 169.4 | 14.38 | 14.41 |  |  |  | 150.7
11.5677 | 3900 | 250 | 150.9 | 114.9 | 35.1 | 15.9 | 31 | 202.9 | 0.049 | 4.475 | 4.53 | 415.6 | 171.1 | 14.38 | 14.36 |  |  |  | 150.7
11.5761 | 3901 | 250.1 | 150.9 | 114.6 | 35 | 15.9 | 31 | 204.8 | 0.048 | 4.49 | 4.44 | 415.7 | 173.6 | 14.36 | 14.41 |  |  |  | 150.6
11.5844 | 3900 | 250.4 | 150.9 | 114.5 | 35.1 | 15.9 | 31 | 204 | 0.048 | 4.505 | 4.46 | 415.7 | 170.6 | 14.37 | 14.34 |  |  |  | 150.6
11.5927 | 3900 | 250.2 | 150.9 | 114.5 | 34.9 | 15.9 | 31 | 205.7 | 0.053 | 4.435 | 4.44 | 415.8 | 170 | 14.36 | 14.38 |  |  |  | 150.6
11.6011 | 3900 | 250.2 | 150.9 | 114.5 | 34.9 | 15.9 | 31 | 203.6 | 0.05 | 4.49 | 4.53 | 414.9 | 170.8 | 14.39 | 14.4 |  |  |  | 150.4
11.6094 | 3901 | 250.3 | 151.1 | 114.5 | 35 | 15.9 | 31 | 204.5 | 0.048 | 4.495 | 4.55 | 415.6 | 169.8 | 14.37 | 14.32 |  |  |  | 150.7
11.6177 | 3901 | 250 | 151.1 | 114.7 | 35.1 | 15.9 | 31 | 203.6 | 0.05 | 4.505 | 4.45 | 415.5 | 170.4 | 14.38 | 14.35 |  |  |  | 150.7
11.6261 | 3900 | 250 | 151 | 114.8 | 35 | 15.9 | 31 | 202.8 | 0.047 | 4.525 | 4.49 | 415.7 | 169.4 | 14.38 | 14.35 |  |  |  | 150.7
11.6344 | 3901 | 249.9 | 150.9 | 115 | 35 | 15.9 | 31 | 200.1 | 0.052 | 4.47 | 4.49 | 415.3 | 169.8 | 14.38 | 14.38 |  |  |  | 150.4
11.6427 | 3901 | 250.3 | 150.9 | 115.2 | 34.9 | 15.9 | 31 | 205.1 | 0.05 | 4.54 | 4.58 | 415 | 169.7 | 14.39 | 14.36 |  |  |  | 150.4
11.6511 | 3900 | 250.3 | 150.9 | 115.3 | 34.9 | 15.9 | 31 | 200.5 | 0.045 | 4.46 | 4.49 | 416.2 | 169.2 | 14.38 | 14.37 |  |  |  | 150.6
11.6594 | 3900 | 249.9 | 151 | 115.3 | 34.9 | 15.9 | 31 | 199.6 | 0.05 | 4.53 | 4.56 | 415.8 | 170.7 | 14.39 | 14.33 |  |  |  | 150.3
11.6677 | 3900 | 249.7 | 151 | 115.4 | 34.9 | 15.9 | 31 | 202.7 | 0.046 | 4.515 | 4.52 | 416.7 | 169.1 | 14.38 | 14.31 |  |  |  | 150
11.6761 | 3900 | 250 | 151 | 115.5 | 34.9 | 15.9 | 31 | 200.7 | 0.049 | 4.45 | 4.42 | 416.4 | 168.6 | 14.35 | 14.38 |  |  |  | 150.5
11.6844 | 3901 | 250.1 | 151 | 115.2 | 34.9 | 15.9 | 31 | 197.7 | 0.048 | 4.455 | 4.42 | 417.2 | 167.8 | 14.38 | 14.36 |  |  |  | 150.4
11.6927 | 3900 | 250.1 | 150.9 | 114.9 | 34.9 | 15.9 | 31 | 201.4 | 0.05 | 4.46 | 4.43 | 416.7 | 170.5 | 14.4 | 14.36 |  |  |  | 150.6
11.7011 | 3900 | 249.8 | 150.9 | 114.8 | 34.9 | 15.9 | 31 | 203.9 | 0.053 | 4.46 | 4.5 | 416.7 | 168.9 | 14.38 | 14.4 |  |  |  | 150.4
11.7094 | 3901 | 249.9 | 150.8 | 114.7 | 34.9 | 15.9 | 31 | 199 | 0.05 | 4.455 | 4.49 | 416.5 | 169.3 | 14.4 | 14.37 |  |  |  | 150.4
11.7178 | 3900 | 249.8 | 150.8 | 114.5 | 35.1 | 15.9 | 31 | 205.5 | 0.052 | 4.44 | 4.44 | 416.8 | 170.5 | 14.43 | 14.32 |  |  |  | 150.3
11.7261 | 3901 | 250.2 | 150.8 | 114.5 | 34.9 | 15.9 | 31 | 206.1 | 0.046 | 4.445 | 4.43 | 416.4 | 171 | 14.39 | 14.36 |  |  |  | 149.9
11.7344 | 3900 | 249.6 | 150.9 | 114.7 | 34.9 | 15.9 | 31 | 200.7 | 0.04 | 4.485 | 4.45 | 415.8 | 172.5 | 14.41 | 14.35 |  |  |  | 150.4
11.7428 | 3900 | 250.1 | 151.1 | 114.9 | 34.9 | 15.9 | 31 | 198.6 | 0.056 | 4.55 | 4.53 | 415.7 | 170.8 | 14.45 | 14.35 |  |  |  | 150.6
11.7511 | 3900 | 250.4 | 151.2 | 115.2 | 35 | 15.9 | 31 | 197.9 | 0.046 | 4.58 | 4.58 | 416.5 | 169.9 | 14.42 | 14.32 |  |  |  | 150.8
11.7594 | 3900 | 250.2 | 151.1 | 115 | 34.9 | 15.9 | 31 | 200.6 | 0.05 | 4.515 | 4.5 | 416.5 | 169.4 | 14.4 | 14.33 |  |  |  | 150.6
11.7678 | 3900 | 250.1 | 150.9 | 115.1 | 34.9 | 15.9 | 31 | 204.1 | 0.051 | 4.515 | 4.55 | 416.2 | 171.3 | 14.42 | 14.35 |  |  |  | 150.6
11.7761 | 3901 | 249.8 | 150.9 | 115.3 | 34.9 | 15.9 | 31 | 201.1 | 0.048 | 4.47 | 4.45 | 416.1 | 168.7 | 14.39 | 14.32 |  |  |  | 150.5
11.7844 | 3900 | 249.9 | 150.9 | 115.4 | 34.9 | 15.9 | 31 | 196.2 | 0.047 | 4.48 | 4.46 | 416.2 | 169.3 | 14.38 | 14.37 |  |  |  | 150.3
11.7928 | 3901 | 250.2 | 150.9 | 115.5 | 35 | 15.9 | 31 | 201 | 0.048 | 4.535 | 4.52 | 415.7 | 168.5 | 14.38 | 14.36 |  |  |  | 150.4
11.8011 | 3900 | 250.1 | 150.9 | 115.5 | 34.9 | 15.9 | 31 | 200.1 | 0.05 | 4.48 | 4.49 | 415.7 | 168.9 | 14.42 | 14.38 |  |  |  | 150.4
11.8094 | 3900 | 249.9 | 150.9 | 115.3 | 35.1 | 15.9 | 31 | 204.4 | 0.052 | 4.46 | 4.49 | 415.9 | 168.8 | 14.37 | 14.39 |  |  |  | 150.6
11.8178 | 3900 | 249.8 | 150.8 | 114.9 | 35.1 | 15.9 | 31 | 204.2 | 0.051 | 4.45 | 4.42 | 415.4 | 169.2 | 14.4 | 14.36 |  |  |  | 150.6
11.8261 | 3900 | 250.1 | 150.8 | 114.6 | 34.9 | 15.9 | 31 | 202.1 | 0.057 | 4.575 | 4.57 | 416 | 173.9 | 14.4 | 14.4 |  |  |  | 150.4
11.8344 | 3900 | 250.2 | 150.9 | 114.5 | 35 | 15.9 | 31 | 205.3 | 0.06 | 4.49 | 4.56 | 416.6 | 171.7 | 14.42 | 14.35 |  |  |  | 150.6
11.8428 | 3900 | 250 | 150.7 | 114.5 | 35.2 | 15.9 | 31 | 203 | 0.057 | 4.555 | 4.53 | 415.8 | 171.7 | 14.43 | 14.35 |  |  |  | 150.2
11.8511 | 3901 | 249.7 | 150.9 | 114.6 | 35.1 | 15.9 | 31 | 203.1 | 0.05 | 4.52 | 4.55 | 415.9 | 173.3 | 14.41 | 14.37 |  |  |  | 150.7
11.8594 | 3900 | 250.4 | 150.9 | 114.6 | 35 | 15.9 | 31 | 197.9 | 0.047 | 4.555 | 4.55 | 416.2 | 172.8 | 14.41 | 14.34 |  |  |  | 150.1
11.8678 | 3900 | 250.3 | 151.2 | 114.9 | 35 | 15.9 | 31 | 202.8 | 0.057 | 4.44 | 4.46 | 416.7 | 171.2 | 14.37 | 14.37 |  |  |  | 149.9
11.8761 | 3900 | 250 | 151.2 | 115.2 | 35 | 15.9 | 31 | 198.6 | 0.05 | 4.505 | 4.57 | 415.8 | 170.4 | 14.39 | 14.32 |  |  |  | 150.9
11.8844 | 3901 | 250.3 | 151.1 | 115.4 | 34.9 | 15.9 | 31 | 202.7 | 0.052 | 4.53 | 4.51 | 416.1 | 169.5 | 14.38 | 14.29 |  |  |  | 150.7
11.8928 | 3901 | 249.9 | 151 | 115.5 | 34.9 | 15.9 | 31 | 204.3 | 0.051 | 4.525 | 4.5 | 416.3 | 171 | 14.39 | 14.31 |  |  |  | 150.5
11.9011 | 3900 | 250.1 | 150.8 | 115.4 | 34.9 | 15.9 | 31 | 195.1 | 0.049 | 4.535 | 4.54 | 416.3 | 169.4 | 14.37 | 14.34 |  |  |  | 150.5
11.9094 | 3901 | 250.4 | 150.7 | 115.1 | 35 | 15.9 | 31 | 202.1 | 0.049 | 4.505 | 4.47 | 416.8 | 170.1 | 14.41 | 14.38 |  |  |  | 150.4
11.9178 | 3900 | 250.1 | 150.8 | 115 | 35.1 | 15.9 | 31 | 199.9 | 0.05 | 4.545 | 4.53 | 416.8 | 169.9 | 14.37 | 14.37 |  |  |  | 150.6
11.9261 | 3900 | 250 | 151 | 114.8 | 34.9 | 15.9 | 31 | 202.6 | 0.05 | 4.535 | 4.56 | 416.6 | 170.2 | 14.39 | 14.35 |  |  |  | 150.7
11.9344 | 3900 | 250.1 | 151 | 114.7 | 34.9 | 15.9 | 31 | 200 | 0.051 | 4.555 | 4.54 | 416.2 | 170.5 | 14.4 | 14.37 |  |  |  | 150.7
11.9428 | 3900 | 249.9 | 151 | 114.6 | 35.1 | 15.9 | 31 | 204.6 | 0.05 | 4.485 | 4.53 | 416.7 | 171 | 14.4 | 14.38 |  |  |  | 150.8
11.9511 | 3900 | 250.4 | 151 | 114.5 | 35.1 | 15.9 | 31 | 202 | 0.046 | 4.47 | 4.42 | 416.1 | 170.4 | 14.37 | 14.36 |  |  |  | 150.7
11.9594 | 3900 | 250.2 | 151 | 114.5 | 34.9 | 15.9 | 31 | 203.9 | 0.051 | 4.505 | 4.52 | 415.3 | 170.8 | 14.39 | 14.32 |  |  |  | 150.7
11.9678 | 3901 | 250.2 | 151 | 114.5 | 34.8 | 15.9 | 31 | 208.2 | 0.046 | 4.52 | 4.46 | 415.2 | 170 | 14.36 | 14.42 |  |  |  | 150.7
11.9761 | 3901 | 250.2 | 150.8 | 114.7 | 35 | 15.9 | 31 | 201.5 | 0.056 | 4.435 | 4.43 | 415.1 | 170.6 | 14.4 | 14.42 |  |  |  | 150.4
11.9844 | 3901 | 250.1 | 150.9 | 115 | 35 | 15.9 | 31 | 206.5 | 0.051 | 4.435 | 4.42 | 416 | 168.4 | 14.39 | 14.36 |  |  |  | 150.6
11.9928 | 3901 | 250.1 | 151.1 | 115.3 | 34.9 | 15.9 | 31 | 205.8 | 0.05 | 4.46 | 4.42 | 415.7 | 169.9 | 14.4 | 14.38 |  |  |  | 150.7
12.0011 | 3901 | 250.2 | 151.1 | 115.5 | 35 | 15.9 | 31 | 199.8 | 0.048 | 4.455 | 4.47 | 415.7 | 167.8 | 14.42 | 14.38 |  |  |  | 150.6
12.0094 | 3900 | 250 | 150.9 | 115.5 | 35 | 15.9 | 31 | 204 | 0.051 | 4.55 | 4.54 | 415.8 | 167.3 | 14.41 | 14.33 |  |  |  | 150.5
12.0178 | 3900 | 250.1 | 150.9 | 115.5 | 35 | 15.9 | 31 | 198.5 | 0.048 | 4.48 | 4.48 | 415.8 | 168.2 | 14.4 | 14.32 |  |  |  | 150.4
12.0261 | 3900 | 250.1 | 150.9 | 114.9 | 34.9 | 15.9 | 31 | 202.8 | 0.053 | 4.495 | 4.57 | 415.1 | 170.1 | 14.4 | 14.4 |  |  |  | 150.6
12.0344 | 3901 | 249.9 | 150.8 | 114.5 | 34.9 | 15.9 | 31 | 206.3 | 0.046 | 4.48 | 4.43 | 415.5 | 170.2 | 14.36 | 14.4 |  |  |  | 150.5
12.0428 | 3900 | 250 | 150.7 | 114.5 | 35.1 | 15.9 | 31 | 199.9 | 0.053 | 4.43 | 4.42 | 415.5 | 170.5 | 14.38 | 14.38 |  |  |  | 149.7
12.0511 | 3901 | 249.9 | 150.9 | 114.5 | 34.9 | 15.9 | 31 | 198.8 | 0.045 | 4.495 | 4.54 | 415.6 | 172.4 | 14.37 | 14.35 |  |  |  | 149.9
12.0594 | 3900 | 250.2 | 151 | 114.7 | 35.1 | 15.9 | 31 | 204.1 | 0.058 | 4.43 | 4.43 | 415.7 | 170.8 | 14.39 | 14.41 |  |  |  | 150.7
12.0678 | 3900 | 249.8 | 151.1 | 115.1 | 35.1 | 15.9 | 31 | 201.7 | 0.049 | 4.49 | 4.42 | 415.2 | 169.2 | 14.37 | 14.39 |  |  |  | 150.8
12.0761 | 3901 | 250.5 | 151.2 | 115.2 | 34.9 | 15.9 | 31 | 203.8 | 0.051 | 4.535 | 4.53 | 415.3 | 169.1 | 14.38 | 14.38 |  |  |  | 150.9
12.0845 | 3900 | 250 | 150.9 | 115.4 | 34.9 | 15.9 | 31 | 203.2 | 0.048 | 4.5 | 4.57 | 415.6 | 169.8 | 14.4 | 14.39 |  |  |  | 150.6
12.0928 | 3901 | 249.9 | 150.9 | 115.5 | 34.9 | 15.9 | 31 | 201.7 | 0.052 | 4.51 | 4.45 | 415.3 | 170.2 | 14.38 | 14.4 |  |  |  | 150.4
12.1011 | 3900 | 249.8 | 150.8 | 115.5 | 35 | 15.9 | 31 | 201.7 | 0.05 | 4.435 | 4.43 | 415.6 | 167.7 | 14.38 | 14.37 |  |  |  | 150.5
12.1095 | 3900 | 250.1 | 150.8 | 115.5 | 34.9 | 15.9 | 31 | 197.5 | 0.049 | 4.51 | 4.45 | 416.2 | 169.9 | 14.39 | 14.37 |  |  |  | 150.6
12.1178 | 3900 | 250.2 | 150.9 | 115.2 | 34.9 | 15.9 | 31 | 201.3 | 0.053 | 4.535 | 4.51 | 415.8 | 169.4 | 14.35 | 14.38 |  |  |  | 150.6
12.1261 | 3901 | 250.1 | 151.1 | 114.8 | 34.8 | 15.9 | 31 | 201.9 | 0.048 | 4.515 | 4.45 | 415.5 | 170.4 | 14.38 | 14.42 |  |  |  | 150.7
12.1345 | 3901 | 250.2 | 151.1 | 114.6 | 34.9 | 15.9 | 31 | 206 | 0.05 | 4.475 | 4.46 | 415.6 | 170 | 14.39 | 14.36 |  |  |  | 150.8
12.1428 | 3900 | 250.1 | 150.9 | 114.5 | 34.9 | 15.9 | 31 | 200.6 | 0.05 | 4.52 | 4.51 | 415.5 | 170.8 | 14.41 | 14.42 |  |  |  | 150.7
12.1511 | 3901 | 249.8 | 150.8 | 114.5 | 35 | 15.9 | 31 | 202 | 0.05 | 4.45 | 4.46 | 416.2 | 170.5 | 14.43 | 14.37 |  |  |  | 150.6
12.1595 | 3901 | 249.9 | 150.8 | 114.5 | 35 | 15.9 | 31 | 203.8 | 0.052 | 4.49 | 4.5 | 416.1 | 172 | 14.42 | 14.37 |  |  |  | 150.6
12.1678 | 3900 | 249.9 | 150.9 | 114.8 | 35.1 | 15.9 | 31 | 203.2 | 0.046 | 4.535 | 4.49 | 416.1 | 170.5 | 14.38 | 14.4 |  |  |  | 150.7
12.1761 | 3900 | 250.1 | 151.1 | 115.2 | 35.1 | 15.9 | 31 | 205.2 | 0.057 | 4.52 | 4.5 | 415.9 | 170 | 14.42 | 14.38 |  |  |  | 150.9
12.1845 | 3901 | 249.7 | 151 | 115.4 | 35.2 | 15.9 | 31 | 205.5 | 0.053 | 4.445 | 4.42 | 416.2 | 169.9 | 14.4 | 14.31 |  |  |  | 150.6
12.1928 | 3900 | 250.1 | 151.1 | 115.5 | 35.1 | 15.9 | 31 | 204.4 | 0.051 | 4.52 | 4.57 | 416.1 | 169 | 14.38 | 14.33 |  |  |  | 150.8
12.2011 | 3900 | 249.8 | 151 | 115.5 | 35.6 | 15.9 | 31 | 201.5 | 0.049 | 4.555 | 4.57 | 416.8 | 169.1 | 14.39 | 14.41 |  |  |  | 150.7
12.2095 | 3900 | 250.2 | 150.9 | 115.2 | 35.7 | 15.9 | 31 | 197.7 | 0.051 | 4.565 | 4.58 | 416.5 | 171.8 | 14.4 | 14.37 |  |  |  | 150.6
12.2178 | 3901 | 250.1 | 150.7 | 115.1 | 35.3 | 15.9 | 31 | 206.5 | 0.042 | 4.51 | 4.58 | 416.8 | 170.3 | 14.41 | 14.38 |  |  |  | 150.4
12.2261 | 3900 | 250.4 | 150.8 | 114.6 | 35.1 | 15.9 | 31 | 201.5 | 0.048 | 4.44 | 4.46 | 416.9 | 171.6 | 14.37 | 14.34 |  |  |  | 150.6
12.2345 | 3900 | 250.3 | 150.9 | 114.6 | 34.8 | 15.9 | 31 | 202.3 | 0.055 | 4.48 | 4.44 | 417 | 170.5 | 14.4 | 14.34 |  |  |  | 150.5
12.2428 | 3900 | 250.1 | 150.9 | 114.5 | 35.2 | 15.9 | 31 | 202.1 | 0.048 | 4.535 | 4.53 | 416.4 | 173.3 | 14.39 | 14.34 |  |  |  | 150.7
12.2511 | 3901 | 250.2 | 151 | 114.5 | 35.2 | 15.9 | 31 | 197.5 | 0.057 | 4.52 | 4.56 | 416.2 | 171 | 14.36 | 14.35 |  |  |  | 150.7
12.2595 | 3901 | 250.4 | 151 | 114.5 | 34.9 | 15.9 | 31 | 202 | 0.051 | 4.46 | 4.5 | 416.4 | 170.4 | 14.39 | 14.38 |  |  |  | 150.7
12.2678 | 3900 | 249.9 | 150.9 | 114.8 | 34.8 | 15.9 | 31 | 207 | 0.05 | 4.575 | 4.57 | 416.5 | 170.3 | 14.41 | 14.35 |  |  |  | 150.7
12.2761 | 3901 | 250.2 | 151.1 | 115 | 35.3 | 15.9 | 31 | 206 | 0.055 | 4.515 | 4.48 | 416.2 | 169.1 | 14.39 | 14.36 |  |  |  | 150.9
12.2845 | 3900 | 249.8 | 151.2 | 115.1 | 35.2 | 15.9 | 31 | 203.2 | 0.048 | 4.495 | 4.42 | 416.1 | 169.8 | 14.38 | 14.35 |  |  |  | 151
12.2928 | 3900 | 250.3 | 151.1 | 115.3 | 35 | 15.9 | 31 | 199.4 | 0.054 | 4.485 | 4.42 | 416.7 | 169.9 | 14.38 | 14.42 |  |  |  | 150.7
12.3011 | 3900 | 250.1 | 150.9 | 115.5 | 34.7 | 15.9 | 31 | 201.7 | 0.045 | 4.52 | 4.48 | 417.3 | 168.9 | 14.41 | 14.39 |  |  |  | 150.3
12.3095 | 3900 | 249.8 | 150.9 | 115.5 | 35.2 | 15.9 | 31 | 199 | 0.046 | 4.535 | 4.56 | 416.5 | 169.1 | 14.41 | 14.39 |  |  |  | 150.7
12.3178 | 3900 | 250.1 | 150.9 | 115.4 | 35.2 | 15.9 | 31 | 195.6 | 0.046 | 4.535 | 4.57 | 415.8 | 168.3 | 14.38 | 14.37 |  |  |  | 150.7
12.3261 | 3900 | 250 | 150.9 | 115.2 | 34.9 | 15.9 | 31 | 204.7 | 0.044 | 4.505 | 4.47 | 415.6 | 169.2 | 14.38 | 14.36 |  |  |  | 150.6
12.3345 | 3900 | 250.2 | 150.9 | 114.7 | 34.7 | 15.9 | 31 | 208.8 | 0.052 | 4.495 | 4.48 | 415.3 | 169.5 | 14.37 | 14.33 |  |  |  | 150.7
12.3428 | 3901 | 250.3 | 150.9 | 114.5 | 35 | 15.9 | 31 | 202.9 | 0.051 | 4.505 | 4.46 | 415.5 | 169.9 | 14.41 | 14.42 |  |  |  | 150.6
12.3511 | 3900 | 249.9 | 150.8 | 114.5 | 35 | 15.9 | 31 | 202.5 | 0.05 | 4.475 | 4.53 | 416 | 170.3 | 14.39 | 14.35 |  |  |  | 150.2
12.3595 | 3901 | 250.2 | 150.9 | 114.5 | 34.8 | 15.9 | 31 | 207.7 | 0.045 | 4.505 | 4.48 | 415.6 | 170.8 | 14.42 | 14.35 |  |  |  | 150.4
12.3678 | 3900 | 250.1 | 150.9 | 114.7 | 35 | 15.9 | 31 | 205.2 | 0.05 | 4.45 | 4.44 | 415.6 | 170.4 | 14.38 | 14.39 |  |  |  | 150.7
12.3761 | 3900 | 250 | 150.9 | 114.7 | 35.1 | 15.9 | 31 | 201.4 | 0.054 | 4.54 | 4.51 | 415.8 | 170.5 | 14.37 | 14.38 |  |  |  | 150.7
12.3845 | 3900 | 250.6 | 151 | 114.9 | 34.8 | 15.9 | 31 | 200.1 | 0.056 | 4.515 | 4.5 | 415.2 | 171.9 | 14.42 | 14.36 |  |  |  | 150.8
12.3928 | 3900 | 249.9 | 151.1 | 115.2 | 35.1 | 15.9 | 31 | 199.6 | 0.047 | 4.495 | 4.42 | 415.7 | 170.6 | 14.38 | 14.38 |  |  |  | 150.9
12.4011 | 3900 | 249.5 | 151.2 | 115.2 | 35 | 15.9 | 31 | 206 | 0.056 | 4.465 | 4.46 | 415.5 | 168.5 | 14.39 | 14.41 |  |  |  | 150.9
12.4095 | 3900 | 250.1 | 151 | 115.3 | 34.8 | 15.9 | 31 | 200.4 | 0.054 | 4.47 | 4.46 | 416.5 | 168.3 | 14.36 | 14.36 |  |  |  | 150.8
12.4178 | 3900 | 250.2 | 151 | 115.5 | 35.2 | 15.9 | 31 | 201.2 | 0.051 | 4.54 | 4.52 | 416 | 168.7 | 14.35 | 14.4 |  |  |  | 150.7
12.4262 | 3901 | 250.2 | 151 | 115.5 | 35.1 | 15.9 | 31 | 198.6 | 0.044 | 4.485 | 4.43 | 416.1 | 171.8 | 14.4 | 14.44 |  |  |  | 150.6
12.4345 | 3900 | 250 | 150.9 | 115.3 | 34.9 | 15.9 | 31 | 194.5 | 0.048 | 4.495 | 4.52 | 416.4 | 167.6 | 14.39 | 14.4 |  |  |  | 150.6
12.4428 | 3900 | 250.1 | 150.7 | 114.8 | 34.9 | 15.9 | 31 | 205.2 | 0.051 | 4.515 | 4.52 | 416.3 | 168.5 | 14.39 | 14.4 |  |  |  | 150.1
12.4512 | 3901 | 250.3 | 150.8 | 114.6 | 35.3 | 15.9 | 31 | 205.4 | 0.05 | 4.44 | 4.46 | 415.7 | 169.3 | 14.41 | 14.37 |  |  |  | 150.3
12.4595 | 3901 | 250.3 | 150.9 | 114.5 | 34.9 | 15.9 | 31 | 203.7 | 0.047 | 4.52 | 4.57 | 416 | 171 | 14.4 | 14.37 |  |  |  | 150.7
12.4678 | 3901 | 250.4 | 150.9 | 114.6 | 34.7 | 15.9 | 31 | 205.9 | 0.048 | 4.495 | 4.45 | 415.6 | 170.4 | 14.41 | 14.34 |  |  |  | 150.4
12.4762 | 3900 | 249.9 | 151.1 | 114.8 | 35.1 | 15.9 | 31 | 201.2 | 0.052 | 4.485 | 4.49 | 416.1 | 170.6 | 14.36 | 14.31 |  |  |  | 150.9
12.4845 | 3900 | 250.2 | 151.1 | 114.9 | 35.1 | 15.9 | 31 | 203.4 | 0.051 | 4.52 | 4.47 | 416.3 | 168.7 | 14.41 | 14.38 |  |  |  | 150.8
12.4928 | 3900 | 250 | 151.1 | 115.1 | 34.9 | 15.9 | 31 | 203.2 | 0.057 | 4.515 | 4.55 | 416.2 | 171.2 | 14.42 | 14.37 |  |  |  | 150.7
12.5012 | 3900 | 249.9 | 151 | 115.4 | 35.3 | 15.9 | 31 | 197.3 | 0.049 | 4.555 | 4.54 | 415.8 | 169.2 | 14.43 | 14.36 |  |  |  | 150.6
12.5095 | 3900 | 250.3 | 151 | 115.5 | 35.2 | 15.9 | 31 | 200.4 | 0.047 | 4.47 | 4.51 | 416.6 | 168.3 | 14.41 | 14.34 |  |  |  | 150.7
12.5178 | 3901 | 250.2 | 151 | 115.5 | 34.9 | 15.9 | 31 | 196.5 | 0.047 | 4.48 | 4.46 | 416.4 | 169.7 | 14.42 | 14.42 |  |  |  | 150.7
12.5262 | 3900 | 250.2 | 150.9 | 115.1 | 34.7 | 15.9 | 31 | 196.6 | 0.053 | 4.47 | 4.51 | 416.2 | 169.7 | 14.38 | 14.35 |  |  |  | 150.7
12.5345 | 3900 | 250.1 | 150.8 | 115.1 | 35.2 | 15.9 | 31 | 198 | 0.047 | 4.525 | 4.48 | 416.4 | 171.1 | 14.42 | 14.35 |  |  |  | 150.6
12.5428 | 3900 | 250.4 | 150.8 | 114.8 | 35.2 | 15.9 | 31 | 204.6 | 0.046 | 4.48 | 4.42 | 416.4 | 170.2 | 14.4 | 14.39 |  |  |  | 150.6
12.5512 | 3900 | 250 | 150.8 | 114.7 | 34.8 | 15.9 | 31 | 206.2 | 0.047 | 4.57 | 4.58 | 415.5 | 170.2 | 14.42 | 14.37 |  |  |  | 150.6
12.5595 | 3900 | 250 | 150.9 | 114.6 | 34.8 | 15.9 | 31 | 202.1 | 0.05 | 4.515 | 4.54 | 416.1 | 172 | 14.42 | 14.39 |  |  |  | 150.8
12.5678 | 3900 | 250.1 | 150.9 | 114.5 | 34.8 | 15.9 | 31 | 201.4 | 0.053 | 4.475 | 4.46 | 416.2 | 171.5 | 14.41 | 14.38 |  |  |  | 150.7
12.5762 | 3900 | 250.1 | 150.9 | 114.5 | 34.9 | 15.9 | 31 | 205.1 | 0.045 | 4.52 | 4.55 | 416 | 170.8 | 14.36 | 14.39 |  |  |  | 150.7
12.5845 | 3901 | 250.4 | 151.1 | 114.7 | 34.8 | 15.9 | 31 | 205.4 | 0.052 | 4.53 | 4.51 | 416 | 170.5 | 14.39 | 14.36 |  |  |  | 150.8
12.5928 | 3900 | 250 | 151.1 | 114.8 | 34.9 | 15.9 | 31 | 205.9 | 0.054 | 4.5 | 4.47 | 415.8 | 170.4 | 14.36 | 14.38 |  |  |  | 150.8
12.6012 | 3900 | 250 | 151.1 | 114.9 | 35 | 15.9 | 31 | 203.4 | 0.051 | 4.505 | 4.58 | 416 | 170.5 | 14.4 | 14.41 |  |  |  | 150.8
12.6095 | 3900 | 250.3 | 151 | 115.1 | 34.9 | 15.9 | 31 | 202.9 | 0.053 | 4.495 | 4.43 | 415.5 | 170.6 | 14.4 | 14.39 |  |  |  | 150.8
12.6178 | 3900 | 250 | 150.9 | 115.2 | 34.9 | 15.9 | 31 | 203.1 | 0.055 | 4.485 | 4.49 | 415.1 | 170 | 14.42 | 14.4 |  |  |  | 150.7
12.6262 | 3900 | 250 | 150.9 | 115.4 | 34.9 | 15.9 | 31 | 204.8 | 0.048 | 4.44 | 4.45 | 416.3 | 168.4 | 14.39 | 14.34 |  |  |  | 150.6
12.6345 | 3900 | 250 | 150.9 | 115.5 | 35 | 15.9 | 31 | 206.4 | 0.048 | 4.55 | 4.55 | 416.2 | 168.4 | 14.38 | 14.44 |  |  |  | 150.7
12.6428 | 3900 | 250 | 151 | 115.5 | 34.8 | 15.9 | 31 | 200.2 | 0.052 | 4.49 | 4.42 | 415.6 | 168.6 | 14.43 | 14.39 |  |  |  | 150.6
12.6512 | 3900 | 249.7 | 151.1 | 115.5 | 35.4 | 15.9 | 31 | 198.3 | 0.053 | 4.535 | 4.51 | 415.3 | 169 | 14.4 | 14.42 |  |  |  | 150.8
12.6595 | 3900 | 250.2 | 150.9 | 115.1 | 35.4 | 15.9 | 31 | 203.2 | 0.055 | 4.56 | 4.54 | 416.2 | 169.5 | 14.41 | 14.35 |  |  |  | 150.8
12.6678 | 3900 | 250 | 150.9 | 115 | 35.2 | 15.9 | 31 | 205.5 | 0.048 | 4.495 | 4.51 | 415.9 | 170.6 | 14.38 | 14.41 |  |  |  | 150.7
12.6762 | 3900 | 250 | 150.8 | 114.7 | 34.8 | 15.9 | 31 | 204.6 | 0.054 | 4.46 | 4.43 | 415.8 | 171.2 | 14.42 | 14.4 |  |  |  | 150.6
12.6845 | 3900 | 250.1 | 150.7 | 114.5 | 34.7 | 15.9 | 31 | 201.6 | 0.053 | 4.515 | 4.56 | 416.5 | 171.3 | 14.4 | 14.32 |  |  |  | 150.3
12.6928 | 3900 | 249.7 | 150.9 | 114.5 | 34.8 | 15.9 | 31 | 203.7 | 0.049 | 4.47 | 4.52 | 417 | 172.4 | 14.4 | 14.39 |  |  |  | 149.9
12.7012 | 3900 | 250.1 | 150.9 | 114.5 | 34.8 | 15.9 | 31 | 202.1 | 0.049 | 4.515 | 4.47 | 417.2 | 172.6 | 14.39 | 14.42 |  |  |  | 150.1
12.7095 | 3901 | 250.3 | 151.1 | 114.9 | 35.1 | 15.9 | 31 | 204.3 | 0.059 | 4.475 | 4.45 | 417 | 169.6 | 14.39 | 14.32 |  |  |  | 150.9
12.7178 | 3900 | 250.1 | 151.2 | 115.3 | 35.1 | 15.9 | 31 | 204.2 | 0.045 | 4.545 | 4.54 | 416.9 | 169 | 14.4 | 14.37 |  |  |  | 151
12.7262 | 3900 | 250.1 | 151.1 | 115.5 | 34.9 | 15.9 | 31 | 205.9 | 0.048 | 4.48 | 4.48 | 416.9 | 168.1 | 14.38 | 14.35 |  |  |  | 150.9
12.7345 | 3900 | 249.8 | 151.1 | 115.5 | 34.8 | 15.9 | 31 | 200.7 | 0.054 | 4.515 | 4.48 | 416.7 | 168.6 | 14.42 | 14.35 |  |  |  | 150.7
12.7428 | 3900 | 249.9 | 150.9 | 115.4 | 34.9 | 15.9 | 31 | 202.6 | 0.052 | 4.51 | 4.52 | 415.7 | 167.2 | 14.41 | 14.38 |  |  |  | 150.6
12.7512 | 3900 | 250.2 | 150.8 | 115.1 | 34.9 | 15.9 | 31 | 205 | 0.053 | 4.48 | 4.53 | 416 | 168.8 | 14.4 | 14.4 |  |  |  | 150.7
12.7595 | 3900 | 250 | 150.9 | 114.6 | 34.8 | 15.9 | 31 | 208.3 | 0.049 | 4.52 | 4.47 | 415.7 | 170 | 14.37 | 14.35 |  |  |  | 150.4
12.7678 | 3901 | 250 | 150.9 | 114.5 | 34.9 | 15.9 | 31 | 206.8 | 0.044 | 4.51 | 4.49 | 415.4 | 170 | 14.42 | 14.41 |  |  |  | 150.7
12.7762 | 3901 | 250.1 | 151.1 | 114.5 | 35.2 | 15.9 | 31 | 202.9 | 0.047 | 4.46 | 4.44 | 415.6 | 172.3 | 14.37 | 14.39 |  |  |  | 150.9
12.7845 | 3900 | 250.1 | 150.9 | 114.6 | 34.9 | 15.9 | 31 | 205.5 | 0.051 | 4.52 | 4.49 | 416 | 170.2 | 14.38 | 14.42 |  |  |  | 150.7
12.7929 | 3900 | 250 | 151.1 | 114.9 | 34.7 | 15.9 | 31 | 210.1 | 0.042 | 4.465 | 4.5 | 415.2 | 169 | 14.39 | 14.36 |  |  |  | 150.8
12.8012 | 3901 | 250.1 | 151.1 | 115.3 | 35.4 | 15.9 | 31 | 202.4 | 0.045 | 4.495 | 4.52 | 415 | 168.9 | 14.37 | 14.42 |  |  |  | 150.8
12.8095 | 3900 | 250.1 | 151 | 115.3 | 35.5 | 15.9 | 31 | 202.7 | 0.052 | 4.535 | 4.49 | 415 | 168.9 | 14.39 | 14.41 |  |  |  | 150.6
12.8179 | 3900 | 249.7 | 150.9 | 115.5 | 35.1 | 15.9 | 31 | 200.2 | 0.051 | 4.45 | 4.43 | 415.5 | 167.2 | 14.4 | 14.4 |  |  |  | 150.7
12.8262 | 3901 | 250.3 | 151 | 115.5 | 34.8 | 15.9 | 31 | 197 | 0.043 | 4.54 | 4.56 | 415.6 | 169.8 | 14.36 | 14.38 |  |  |  | 150.8
12.8345 | 3901 | 250.2 | 150.9 | 115.2 | 34.7 | 16 | 31 | 204.4 | 0.049 | 4.52 | 4.49 | 415.6 | 170 | 14.42 | 14.43 |  |  |  | 150.7
12.8429 | 3901 | 250.2 | 150.8 | 114.8 | 34.8 | 16 | 31 | 206.7 | 0.053 | 4.555 | 4.53 | 414.9 | 170.2 | 14.42 | 14.4 |  |  |  | 150.6
12.8512 | 3900 | 250.3 | 150.7 | 114.6 | 34.8 | 15.9 | 31 | 204.9 | 0.049 | 4.53 | 4.48 | 415.1 | 169.7 | 14.37 | 14.37 |  |  |  | 150.6
12.8595 | 3901 | 250.2 | 150.9 | 114.5 | 34.9 | 15.9 | 31 | 208 | 0.047 | 4.485 | 4.54 | 415.5 | 170.5 | 14.41 | 14.38 |  |  |  | 150.2
12.8679 | 3900 | 250.1 | 150.9 | 114.5 | 34.7 | 15.9 | 31 | 206.9 | 0.05 | 4.55 | 4.56 | 414.4 | 170.5 | 14.4 | 14.38 |  |  |  | 150.7
12.8762 | 3900 | 250 | 151 | 114.7 | 35.1 | 15.9 | 31 | 198.5 | 0.058 | 4.545 | 4.58 | 414.5 | 170 | 14.42 | 14.4 |  |  |  | 150.8
12.8845 | 3901 | 250.1 | 151.1 | 114.8 | 35 | 15.9 | 31 | 200.8 | 0.052 | 4.505 | 4.56 | 414.9 | 171 | 14.38 | 14.37 |  |  |  | 149.8
12.8929 | 3901 | 250 | 151.1 | 115.2 | 34.8 | 15.9 | 31 | 206.4 | 0.053 | 4.485 | 4.55 | 415.8 | 170 | 14.41 | 14.39 |  |  |  | 150.7
12.9012 | 3901 | 250.2 | 151.1 | 115.2 | 34.9 | 16 | 31 | 202.6 | 0.053 | 4.495 | 4.54 | 415.5 | 169.5 | 14.41 | 14.38 |  |  |  | 150.8
12.9095 | 3900 | 250.2 | 151 | 115.3 | 35.2 | 16 | 31 | 202 | 0.047 | 4.515 | 4.45 | 415.6 | 169.3 | 14.4 | 14.38 |  |  |  | 150.6
12.9179 | 3901 | 250.1 | 150.9 | 115.3 | 35 | 16 | 31 | 203.1 | 0.055 | 4.52 | 4.5 | 415.6 | 168.3 | 14.4 | 14.37 |  |  |  | 150.7
12.9262 | 3901 | 249.9 | 150.9 | 115.5 | 34.7 | 16 | 31 | 203.8 | 0.05 | 4.555 | 4.57 | 415.9 | 169.6 | 14.4 | 14.36 |  |  |  | 150.7
12.9345 | 3901 | 250.6 | 151 | 115.5 | 35.1 | 16 | 31 | 197.3 | 0.042 | 4.5 | 4.45 | 415.8 | 169 | 14.38 | 14.39 |  |  |  | 150.8
12.9429 | 3900 | 249.8 | 150.9 | 114.9 | 34.9 | 16 | 31 | 196.9 | 0.049 | 4.485 | 4.52 | 415.3 | 171 | 14.37 | 14.35 |  |  |  | 150.6
12.9512 | 3900 | 250.3 | 150.8 | 114.6 | 34.9 | 15.9 | 31 | 206.4 | 0.049 | 4.49 | 4.49 | 415.5 | 170.6 | 14.42 | 14.35 |  |  |  | 150.7
12.9595 | 3900 | 249.9 | 150.9 | 114.5 | 35 | 15.9 | 31 | 205.1 | 0.05 | 4.55 | 4.54 | 416 | 171.1 | 14.37 | 14.39 |  |  |  | 150.7
12.9679 | 3900 | 250.1 | 150.8 | 114.5 | 35.2 | 15.9 | 31 | 204.2 | 0.05 | 4.46 | 4.46 | 416.4 | 173.1 | 14.4 | 14.35 |  |  |  | 150.7
12.9762 | 3900 | 249.8 | 150.9 | 114.9 | 34.9 | 16 | 31 | 203.9 | 0.052 | 4.5 | 4.47 | 415.7 | 170.3 | 14.39 | 14.42 |  |  |  | 150.7
12.9845 | 3901 | 250.1 | 151.1 | 115.3 | 34.8 | 16 | 31 | 206.6 | 0.058 | 4.495 | 4.5 | 415.6 | 168.8 | 14.39 | 14.4 |  |  |  | 150.9
12.9929 | 3901 | 250.5 | 151.1 | 115.4 | 35 | 16 | 31 | 204.9 | 0.052 | 4.5 | 4.43 | 415.2 | 169.2 | 14.38 | 14.38 |  |  |  | 150.8
13.0012 | 3901 | 250.1 | 151.3 | 115.5 | 35 | 16 | 31 | 196.2 | 0.048 | 4.5 | 4.49 | 415.9 | 168.6 | 14.42 | 14.38 |  |  |  | 151
13.0095 | 3901 | 250.1 | 151 | 115.4 | 34.8 | 16 | 31 | 205 | 0.051 | 4.505 | 4.52 | 416 | 167 | 14.41 | 14.34 |  |  |  | 150.6
13.0179 | 3901 | 250.3 | 150.9 | 115.4 | 35.2 | 16 | 31 | 200.3 | 0.048 | 4.485 | 4.45 | 416.1 | 167.7 | 14.4 | 14.39 |  |  |  | 150.5
13.0262 | 3900 | 249.9 | 150.8 | 115.1 | 35.1 | 15.9 | 31 | 205.5 | 0.049 | 4.455 | 4.45 | 415.5 | 169.3 | 14.39 | 14.39 |  |  |  | 150.4
13.0345 | 3901 | 250.4 | 150.8 | 114.8 | 35 | 15.9 | 31 | 205.3 | 0.046 | 4.495 | 4.57 | 417.3 | 168.5 | 14.4 | 14.36 |  |  |  | 150.6
13.0429 | 3900 | 250.1 | 150.9 | 114.5 | 34.9 | 15.9 | 31 | 209 | 0.046 | 4.51 | 4.55 | 416.6 | 169 | 14.4 | 14.43 |  |  |  | 150.5
13.0512 | 3900 | 250.2 | 151 | 114.5 | 34.9 | 15.9 | 31 | 206.1 | 0.047 | 4.46 | 4.48 | 416 | 169.8 | 14.4 | 14.35 |  |  |  | 150.7
13.0595 | 3900 | 250.3 | 151 | 114.5 | 34.9 | 15.9 | 31 | 203.2 | 0.05 | 4.54 | 4.58 | 416.3 | 170.1 | 14.41 | 14.34 |  |  |  | 150.8
13.0679 | 3900 | 250.2 | 151 | 114.6 | 34.9 | 15.9 | 31 | 207.6 | 0.047 | 4.535 | 4.55 | 415.8 | 169.9 | 14.41 | 14.38 |  |  |  | 150.9
13.0762 | 3900 | 250.2 | 151 | 115.2 | 35 | 15.9 | 31 | 203.4 | 0.047 | 4.455 | 4.43 | 416.3 | 169.7 | 14.38 | 14.37 |  |  |  | 150.7
13.0845 | 3900 | 250.3 | 151.1 | 115.4 | 35 | 15.9 | 31 | 205.5 | 0.045 | 4.49 | 4.52 | 416.5 | 169.1 | 14.41 | 14.33 |  |  |  | 150.9
13.0929 | 3900 | 250.1 | 151.1 | 115.5 | 35.1 | 16 | 31 | 201.4 | 0.048 | 4.505 | 4.5 | 416.8 | 169.4 | 14.4 | 14.41 |  |  |  | 150.8
13.1012 | 3901 | 250.2 | 150.9 | 115.4 | 35.1 | 16 | 31 | 197.2 | 0.048 | 4.48 | 4.52 | 417.1 | 169.5 | 14.38 | 14.4 |  |  |  | 150.6
13.1095 | 3900 | 249.6 | 150.9 | 114.8 | 35.1 | 16 | 31 | 200.4 | 0.051 | 4.48 | 4.54 | 416.9 | 168.5 | 14.38 | 14.38 |  |  |  | 150.6
13.1179 | 3901 | 250.5 | 150.8 | 114.7 | 34.8 | 16 | 31 | 200.4 | 0.049 | 4.54 | 4.58 | 416.4 | 172.3 | 14.39 | 14.37 |  |  |  | 150.5
13.1262 | 3900 | 250.2 | 150.8 | 114.6 | 34.9 | 16 | 31 | 208 | 0.049 | 4.49 | 4.55 | 415.8 | 169.8 | 14.45 | 14.39 |  |  |  | 150.6
13.1345 | 3900 | 249.7 | 150.9 | 114.5 | 35 | 16 | 31 | 200.9 | 0.051 | 4.56 | 4.58 | 415.8 | 170.9 | 14.39 | 14.39 |  |  |  | 150.1
13.1429 | 3900 | 250 | 151 | 114.7 | 34.9 | 16 | 31.1 | 207.6 | 0.052 | 4.485 | 4.55 | 416.7 | 169.5 | 14.38 | 14.38 |  |  |  | 150.7
13.1512 | 3900 | 249.9 | 150.9 | 114.9 | 34.9 | 16 | 31.1 | 206.6 | 0.051 | 4.575 | 4.57 | 416.5 | 170.6 | 14.4 | 14.38 |  |  |  | 150.2
13.1596 | 3900 | 249.8 | 151.2 | 115.2 | 35.1 | 16 | 31.1 | 208 | 0.049 | 4.5 | 4.49 | 416.5 | 168.7 | 14.41 | 14.39 |  |  |  | 151
13.1679 | 3900 | 249.6 | 151.1 | 115.3 | 34.9 | 16 | 31.1 | 205.5 | 0.046 | 4.495 | 4.5 | 417 | 169.8 | 14.39 | 14.4 |  |  |  | 150.7
13.1762 | 3900 | 249.8 | 150.9 | 115.5 | 34.9 | 16 | 31.1 | 200.9 | 0.045 | 4.55 | 4.58 | 416.6 | 170.2 | 14.38 | 14.39 |  |  |  | 150.7
13.1846 | 3900 | 249.7 | 151 | 115.5 | 34.9 | 16 | 31.1 | 199.7 | 0.053 | 4.475 | 4.46 | 416.6 | 168 | 14.4 | 14.37 |  |  |  | 150.7
13.1929 | 3900 | 250 | 150.8 | 115.2 | 34.8 | 16 | 31.1 | 201.1 | 0.041 | 4.545 | 4.53 | 416.7 | 169.6 | 14.4 | 14.4 |  |  |  | 150.6
13.2012 | 3900 | 249.9 | 150.8 | 115.1 | 35.1 | 16 | 31.1 | 204.1 | 0.049 | 4.485 | 4.42 | 416.8 | 170 | 14.39 | 14.38 |  |  |  | 150.7
13.2096 | 3900 | 250.3 | 150.8 | 114.7 | 35 | 16 | 31.1 | 204.8 | 0.049 | 4.45 | 4.48 | 416.9 | 170 | 14.4 | 14.41 |  |  |  | 150.5
13.2179 | 3900 | 250.2 | 151 | 114.8 | 34.9 | 16 | 31.1 | 208.5 | 0.048 | 4.49 | 4.48 | 417.3 | 169.2 | 14.36 | 14.41 |  |  |  | 150.6
13.2262 | 3901 | 250 | 151 | 114.6 | 34.9 | 16 | 31.1 | 208.1 | 0.042 | 4.505 | 4.54 | 417.5 | 170.1 | 14.4 | 14.42 |  |  |  | 150.7
13.2346 | 3900 | 250 | 151 | 114.5 | 34.9 | 16 | 31.1 | 203.8 | 0.049 | 4.47 | 4.46 | 417.5 | 170.9 | 14.4 | 14.42 |  |  |  | 149.7
13.2429 | 3900 | 249.4 | 151.1 | 114.5 | 34.9 | 16 | 31.1 | 206 | 0.048 | 4.48 | 4.47 | 417.9 | 171.4 | 14.4 | 14.35 |  |  |  | 150.6
13.2512 | 3901 | 250.4 | 151 | 114.5 | 34.9 | 16 | 31.1 | 206.6 | 0.056 | 4.47 | 4.5 | 417.7 | 169.4 | 14.37 | 14.39 |  |  |  | 150.8
13.2596 | 3900 | 249.8 | 151.1 | 114.5 | 34.9 | 16 | 31.1 | 203.1 | 0.054 | 4.53 | 4.54 | 416.9 | 170 | 14.39 | 14.39 |  |  |  | 150.9
13.2679 | 3900 | 249.9 | 150.9 | 114.5 | 34.9 | 16 | 31.1 | 200.8 | 0.05 | 4.44 | 4.44 | 416.9 | 172.5 | 14.42 | 14.36 |  |  |  | 150.6
13.2762 | 3900 | 249.7 | 150.9 | 115.1 | 35.1 | 16 | 31.1 | 203.1 | 0.053 | 4.46 | 4.5 | 417.4 | 169.4 | 14.38 | 14.36 |  |  |  | 150.6
13.2846 | 3901 | 249.8 | 150.9 | 115.2 | 35.3 | 16 | 31.1 | 200.1 | 0.054 | 4.525 | 4.57 | 417.1 | 171.4 | 14.38 | 14.36 |  |  |  | 150.6
13.2929 | 3900 | 249.9 | 151 | 115.2 | 35.2 | 16 | 31.1 | 202.5 | 0.048 | 4.445 | 4.46 | 416.6 | 169.2 | 14.38 | 14.35 |  |  |  | 150.7
13.3012 | 3900 | 250.1 | 151 | 115.5 | 34.8 | 16 | 31.1 | 206.5 | 0.057 | 4.47 | 4.44 | 416.7 | 169.4 | 14.38 | 14.38 |  |  |  | 150.5
13.3096 | 3900 | 249.6 | 151 | 115.5 | 34.9 | 16 | 31.1 | 199.3 | 0.056 | 4.49 | 4.45 | 417 | 168.9 | 14.44 | 14.39 |  |  |  | 150.7
13.3179 | 3900 | 249.6 | 151 | 115.5 | 35.3 | 16 | 31.1 | 201.3 | 0.052 | 4.485 | 4.53 | 417.3 | 169.8 | 14.4 | 14.4 |  |  |  | 150.6
13.3262 | 3900 | 250.2 | 151.1 | 115.4 | 35.2 | 16 | 31.1 | 203.6 | 0.051 | 4.485 | 4.47 | 417.3 | 167.8 | 14.43 | 14.36 |  |  |  | 150.7
13.3346 | 3900 | 250.2 | 150.9 | 115 | 35 | 16 | 31.1 | 203.4 | 0.049 | 4.475 | 4.44 | 416.8 | 169.4 | 14.4 | 14.37 |  |  |  | 150.6
13.3429 | 3901 | 250.2 | 150.9 | 114.7 | 35 | 16 | 31.1 | 202.8 | 0.056 | 4.5 | 4.5 | 416.2 | 170.6 | 14.44 | 14.37 |  |  |  | 150.6
13.3512 | 3900 | 250 | 150.8 | 114.5 | 34.8 | 16 | 31.1 | 199.8 | 0.055 | 4.525 | 4.56 | 416.7 | 173.9 | 14.38 | 14.34 |  |  |  | 150.4
13.3596 | 3900 | 250 | 150.9 | 114.5 | 34.8 | 16 | 31.1 | 199.9 | 0.053 | 4.495 | 4.45 | 416.7 | 171.4 | 14.37 | 14.41 |  |  |  | 150.7
13.3679 | 3901 | 250 | 150.9 | 114.5 | 34.8 | 16 | 31.1 | 207.1 | 0.048 | 4.5 | 4.42 | 416.9 | 171.2 | 14.39 | 14.4 |  |  |  | 150.6
13.3762 | 3901 | 250.3 | 151 | 114.6 | 34.9 | 16 | 31.1 | 201.2 | 0.052 | 4.57 | 4.57 | 416.6 | 172.7 | 14.4 | 14.33 |  |  |  | 150.7
13.3846 | 3900 | 250 | 151.1 | 114.9 | 34.8 | 16 | 31.1 | 207.1 | 0.057 | 4.545 | 4.58 | 417.3 | 170.7 | 14.43 | 14.42 |  |  |  | 150.8
13.3929 | 3901 | 250.1 | 151.1 | 115.3 | 34.9 | 16 | 31.1 | 206.1 | 0.054 | 4.515 | 4.57 | 417.3 | 169.7 | 14.41 | 14.43 |  |  |  | 150.7
13.4012 | 3900 | 250.2 | 151 | 115.4 | 34.9 | 16 | 31.1 | 204.3 | 0.048 | 4.455 | 4.42 | 417.1 | 170.7 | 14.41 | 14.36 |  |  |  | 150.7
13.4096 | 3900 | 250.2 | 150.9 | 115.5 | 34.8 | 16 | 31.1 | 201.4 | 0.049 | 4.42 | 4.42 | 415.7 | 172.1 | 14.4 | 14.35 |  |  |  | 150.5
13.4179 | 3900 | 249.8 | 150.9 | 115.5 | 35.3 | 16 | 31.1 | 200.3 | 0.049 | 4.515 | 4.49 | 415.8 | 168.5 | 14.41 | 14.35 |  |  |  | 150.6
13.4262 | 3900 | 249.9 | 150.9 | 115.3 | 35.3 | 16 | 31.1 | 206.7 | 0.048 | 4.49 | 4.45 | 416 | 170.8 | 14.42 | 14.38 |  |  |  | 150.7
13.4346 | 3900 | 250.1 | 150.9 | 115.1 | 35.2 | 16 | 31.1 | 203.6 | 0.049 | 4.495 | 4.48 | 416.2 | 173.4 | 14.39 | 14.39 |  |  |  | 150
13.4429 | 3901 | 250.6 | 150.8 | 114.8 | 34.9 | 16 | 31.1 | 208.3 | 0.047 | 4.505 | 4.53 | 416.1 | 170.9 | 14.39 | 14.44 |  |  |  | 150.5
13.4512 | 3900 | 250.1 | 150.8 | 114.6 | 34.7 | 16 | 31.1 | 204.4 | 0.049 | 4.515 | 4.57 | 415.8 | 169.9 | 14.4 | 14.4 |  |  |  | 150.2
13.4596 | 3900 | 250.1 | 150.9 | 114.6 | 34.7 | 16 | 31.1 | 203.2 | 0.051 | 4.515 | 4.58 | 415.9 | 171.3 | 14.36 | 14.36 |  |  |  | 150.1
13.4679 | 3900 | 250 | 151 | 114.5 | 35 | 16 | 31.1 | 208.5 | 0.048 | 4.525 | 4.53 | 415.6 | 171.1 | 14.42 | 14.4 |  |  |  | 150.7
13.4762 | 3901 | 249.9 | 150.9 | 114.6 | 35 | 16 | 31.1 | 207.7 | 0.049 | 4.475 | 4.5 | 416.9 | 171.1 | 14.37 | 14.36 |  |  |  | 150.7
13.4846 | 3900 | 250.2 | 150.9 | 114.7 | 34.9 | 16 | 31.1 | 205.7 | 0.052 | 4.46 | 4.43 | 416.1 | 170.9 | 14.36 | 14.38 |  |  |  | 150.4
13.4929 | 3900 | 249.9 | 151.1 | 114.9 | 34.8 | 16 | 31.1 | 203.3 | 0.052 | 4.53 | 4.54 | 416.2 | 169.5 | 14.4 | 14.41 |  |  |  | 150.8
13.5013 | 3901 | 250.2 | 151.1 | 115 | 35.1 | 16 | 31.1 | 201.2 | 0.049 | 4.5 | 4.46 | 416.7 | 170.5 | 14.4 | 14.38 |  |  |  | 150.8
13.5096 | 3900 | 249.8 | 151 | 115.2 | 35.1 | 16 | 31.1 | 199.6 | 0.048 | 4.445 | 4.47 | 415.9 | 172.6 | 14.39 | 14.41 |  |  |  | 150.7
13.5179 | 3900 | 249.9 | 150.9 | 115.4 | 35 | 16 | 31.1 | 203.3 | 0.051 | 4.565 | 4.57 | 415.7 | 172.4 | 14.37 | 14.42 |  |  |  | 150.6
13.5263 | 3900 | 249.7 | 150.9 | 115.5 | 34.8 | 16 | 31.1 | 205.6 | 0.051 | 4.485 | 4.54 | 415.9 | 169.4 | 14.39 | 14.4 |  |  |  | 150.7
13.5346 | 3901 | 250.3 | 150.9 | 115.2 | 34.8 | 16 | 31.1 | 198.9 | 0.051 | 4.575 | 4.57 | 416.5 | 169.5 | 14.38 | 14.43 |  |  |  | 150.5
13.5429 | 3900 | 249.9 | 150.9 | 114.9 | 34.9 | 16 | 31.1 | 204.7 | 0.053 | 4.475 | 4.46 | 416.1 | 172.4 | 14.4 | 14.42 |  |  |  | 150.6
13.5513 | 3900 | 249.9 | 150.9 | 114.8 | 34.9 | 16 | 31.1 | 206.4 | 0.051 | 4.485 | 4.49 | 416.2 | 169.8 | 14.41 | 14.4 |  |  |  | 150.7
13.5596 | 3900 | 249.9 | 150.9 | 114.6 | 34.9 | 16 | 31.1 | 202.6 | 0.053 | 4.48 | 4.52 | 416.2 | 169.8 | 14.4 | 14.37 |  |  |  | 150.7
13.5679 | 3900 | 250.3 | 151 | 114.6 | 34.9 | 16 | 31.1 | 207 | 0.053 | 4.465 | 4.47 | 416 | 169.5 | 14.37 | 14.4 |  |  |  | 150.7
13.5763 | 3900 | 250.2 | 151 | 114.5 | 34.9 | 16 | 31.1 | 202 | 0.05 | 4.51 | 4.54 | 416.7 | 170.9 | 14.39 | 14.43 |  |  |  | 150.7
13.5846 | 3900 | 250.1 | 150.9 | 114.5 | 34.9 | 16 | 31.1 | 197.7 | 0.052 | 4.545 | 4.51 | 415.8 | 172.3 | 14.39 | 14.37 |  |  |  | 150.6
13.5929 | 3901 | 250.2 | 150.9 | 114.5 | 35.1 | 16 | 31.1 | 206.5 | 0.043 | 4.51 | 4.58 | 415.7 | 170 | 14.43 | 14.45 |  |  |  | 150.3
13.6013 | 3900 | 249.8 | 150.9 | 114.9 | 35.1 | 16 | 31.1 | 207.1 | 0.055 | 4.525 | 4.49 | 416.6 | 168.7 | 14.35 | 14.36 |  |  |  | 150.8
13.6096 | 3900 | 250.1 | 151.1 | 115.4 | 35 | 16 | 31.1 | 207.4 | 0.051 | 4.515 | 4.45 | 416.7 | 168.1 | 14.39 | 14.39 |  |  |  | 150.9
13.6179 | 3901 | 250.3 | 151.2 | 115.5 | 34.9 | 16 | 31.1 | 198.6 | 0.055 | 4.47 | 4.46 | 415.5 | 167.9 | 14.39 | 14.41 |  |  |  | 150.9
13.6263 | 3901 | 250.2 | 151.1 | 115.5 | 34.9 | 16 | 31.1 | 198.8 | 0.054 | 4.47 | 4.44 | 416.3 | 167.4 | 14.38 | 14.37 |  |  |  | 150.8
13.6346 | 3900 | 250 | 150.9 | 115.4 | 34.9 | 16 | 31.1 | 201.7 | 0.05 | 4.545 | 4.58 | 415.9 | 168 | 14.41 | 14.4 |  |  |  | 150.7
13.6429 | 3901 | 250.1 | 150.9 | 115.1 | 34.9 | 16 | 31.1 | 205.9 | 0.052 | 4.535 | 4.56 | 416.7 | 168.3 | 14.39 | 14.36 |  |  |  | 150.6
13.6513 | 3901 | 250 | 150.8 | 115 | 34.9 | 16 | 31.1 | 205.2 | 0.053 | 4.52 | 4.55 | 415.6 | 168.5 | 14.38 | 14.42 |  |  |  | 150.6
13.6596 | 3900 | 249.6 | 150.7 | 114.5 | 34.9 | 16 | 31.1 | 205.7 | 0.047 | 4.455 | 4.42 | 416.3 | 169.4 | 14.42 | 14.38 |  |  |  | 150.3
13.6679 | 3900 | 250 | 150.9 | 114.5 | 34.8 | 16 | 31.1 | 206.6 | 0.049 | 4.565 | 4.56 | 415.8 | 169.6 | 14.41 | 14.4 |  |  |  | 150.7
13.6763 | 3900 | 249.6 | 150.9 | 114.5 | 35.2 | 16 | 31.1 | 206.3 | 0.05 | 4.46 | 4.44 | 417.3 | 170.2 | 14.36 | 14.4 |  |  |  | 150.7
13.6846 | 3900 | 249.9 | 150.9 | 114.5 | 35.2 | 16 | 31.1 | 209.4 | 0.049 | 4.51 | 4.5 | 417.8 | 172.2 | 14.37 | 14.37 |  |  |  | 150.3
13.6929 | 3900 | 250.1 | 150.9 | 114.8 | 35.1 | 16 | 31.1 | 210.4 | 0.05 | 4.46 | 4.45 | 418.5 | 169.5 | 14.34 | 14.39 |  |  |  | 150.3
13.7013 | 3900 | 249.8 | 151.1 | 115.1 | 34.9 | 16 | 31.1 | 203.2 | 0.047 | 4.5 | 4.56 | 418 | 170.2 | 14.38 | 14.41 |  |  |  | 151
13.7096 | 3900 | 250.3 | 151.1 | 115.2 | 34.9 | 16 | 31.1 | 204.3 | 0.053 | 4.49 | 4.47 | 417.9 | 169 | 14.4 | 14.38 |  |  |  | 150.9
13.7179 | 3901 | 250.2 | 151.1 | 115.5 | 34.9 | 16 | 31.1 | 206.9 | 0.056 | 4.525 | 4.47 | 417.6 | 169.4 | 14.36 | 14.39 |  |  |  | 150.9
13.7263 | 3900 | 250 | 150.9 | 115.5 | 35.1 | 16 | 31.1 | 201.7 | 0.049 | 4.505 | 4.48 | 417.4 | 167.8 | 14.36 | 14.39 |  |  |  | 150.8
13.7346 | 3900 | 249.8 | 150.9 | 115.5 | 35 | 16 | 31.1 | 198.9 | 0.046 | 4.55 | 4.52 | 416.7 | 172.3 | 14.39 | 14.38 |  |  |  | 150.4
13.7429 | 3900 | 250.1 | 150.9 | 115.3 | 34.8 | 16 | 31.1 | 206.9 | 0.044 | 4.49 | 4.51 | 416.7 | 171 | 14.4 | 14.35 |  |  |  | 150.7
13.7513 | 3900 | 250.1 | 151 | 115.1 | 34.8 | 16 | 31.1 | 198.5 | 0.049 | 4.485 | 4.54 | 416.9 | 171.7 | 14.36 | 14.41 |  |  |  | 150.7
13.7596 | 3900 | 250.2 | 151 | 115.1 | 35 | 16 | 31.1 | 202.6 | 0.053 | 4.52 | 4.47 | 417.3 | 169.7 | 14.38 | 14.35 |  |  |  | 150.8
13.7679 | 3900 | 250.2 | 150.9 | 115 | 35 | 16 | 31.1 | 199.3 | 0.051 | 4.505 | 4.47 | 417.4 | 172.3 | 14.36 | 14.42 |  |  |  | 150.8
13.7763 | 3901 | 250.3 | 150.9 | 115 | 35 | 16 | 31.1 | 207.1 | 0.047 | 4.48 | 4.43 | 416.9 | 169.9 | 14.35 | 14.4 |  |  |  | 150.7
13.7846 | 3900 | 250.3 | 150.9 | 114.7 | 34.9 | 16 | 31.1 | 201.5 | 0.055 | 4.455 | 4.43 | 417 | 170.6 | 14.41 | 14.39 |  |  |  | 150.8
13.7929 | 3900 | 250.1 | 151 | 114.6 | 34.8 | 16 | 31.1 | 203.8 | 0.051 | 4.445 | 4.44 | 417.2 | 171.3 | 14.38 | 14.38 |  |  |  | 150.9
13.8013 | 3900 | 249.9 | 150.9 | 114.5 | 35.1 | 16 | 31.1 | 204.3 | 0.046 | 4.49 | 4.49 | 416.4 | 171.3 | 14.39 | 14.38 |  |  |  | 150.8
13.8096 | 3901 | 250 | 151.1 | 114.5 | 34.8 | 16 | 31.1 | 207.1 | 0.048 | 4.57 | 4.58 | 415.8 | 171 | 14.42 | 14.35 |  |  |  | 150.9
13.8179 | 3901 | 250.3 | 151 | 114.8 | 35.2 | 16 | 31.1 | 201.7 | 0.052 | 4.495 | 4.48 | 416 | 173.5 | 14.4 | 14.36 |  |  |  | 150.7
13.8263 | 3900 | 249.8 | 151.1 | 115.1 | 35.2 | 16 | 31.1 | 206.4 | 0.052 | 4.48 | 4.44 | 416.2 | 170.3 | 14.41 | 14.33 |  |  |  | 150.9
13.8346 | 3901 | 249.9 | 151.1 | 115.3 | 35.1 | 16 | 31.1 | 204.6 | 0.047 | 4.505 | 4.58 | 416.7 | 169.8 | 14.37 | 14.38 |  |  |  | 150.9
13.8429 | 3900 | 250 | 151 | 115.2 | 34.9 | 16 | 31.1 | 208.7 | 0.049 | 4.495 | 4.57 | 416 | 171.4 | 14.38 | 14.44 |  |  |  | 150.8
13.8513 | 3900 | 250 | 150.9 | 115.5 | 34.8 | 16 | 31.1 | 205 | 0.051 | 4.475 | 4.51 | 416.5 | 169.6 | 14.36 | 14.37 |  |  |  | 150.9
13.8596 | 3900 | 249.9 | 150.9 | 115.4 | 34.8 | 16 | 31.1 | 204.8 | 0.055 | 4.49 | 4.53 | 416.4 | 170.9 | 14.34 | 14.38 |  |  |  | 150.7
13.868 | 3901 | 250.2 | 150.9 | 115.1 | 35.2 | 16 | 31.1 | 204.6 | 0.046 | 4.49 | 4.47 | 416.4 | 170 | 14.36 | 14.35 |  |  |  | 150.7
13.8763 | 3900 | 250.2 | 150.9 | 114.8 | 35 | 16 | 31.1 | 206.2 | 0.051 | 4.43 | 4.44 | 416.9 | 172.7 | 14.34 | 14.36 |  |  |  | 150.7
13.8846 | 3900 | 250 | 150.9 | 114.5 | 34.8 | 16 | 31.1 | 203.7 | 0.044 | 4.495 | 4.5 | 416.5 | 170.6 | 14.38 | 14.37 |  |  |  | 150.7
13.893 | 3900 | 249.9 | 150.8 | 114.5 | 34.9 | 16 | 31.1 | 208.2 | 0.049 | 4.495 | 4.54 | 416 | 170.6 | 14.39 | 14.4 |  |  |  | 150.6
13.9013 | 3900 | 250 | 150.9 | 114.5 | 35 | 16 | 31.1 | 205.8 | 0.053 | 4.49 | 4.51 | 416.7 | 171.2 | 14.37 | 14.37 |  |  |  | 150.7
13.9096 | 3900 | 250 | 151.1 | 114.6 | 34.9 | 16 | 31.1 | 201.8 | 0.046 | 4.485 | 4.51 | 416 | 171.7 | 14.34 | 14.37 |  |  |  | 150.6
13.918 | 3900 | 249.8 | 151.1 | 114.8 | 34.9 | 16 | 31.1 | 208 | 0.052 | 4.495 | 4.52 | 415.5 | 169.8 | 14.34 | 14.4 |  |  |  | 150.9
13.9263 | 3901 | 250.1 | 151.2 | 115.1 | 34.9 | 16 | 31.1 | 206.5 | 0.048 | 4.485 | 4.54 | 415.9 | 168.5 | 14.32 | 14.41 |  |  |  | 150.8
13.9346 | 3900 | 250 | 151 | 115.3 | 34.9 | 16 | 31.1 | 206.2 | 0.046 | 4.545 | 4.51 | 415.1 | 168.5 | 14.39 | 14.38 |  |  |  | 150.8
13.943 | 3900 | 250 | 150.9 | 115.5 | 35.1 | 16 | 31.1 | 207.3 | 0.046 | 4.475 | 4.44 | 416.1 | 167.9 | 14.35 | 14.37 |  |  |  | 150.7
13.9513 | 3900 | 250 | 150.9 | 115.5 | 35 | 16 | 31.1 | 198.9 | 0.053 | 4.505 | 4.46 | 416.4 | 167.4 | 14.38 | 14.37 |  |  |  | 150.4
13.9596 | 3900 | 250.1 | 151.1 | 115.5 | 34.9 | 16 | 31.1 | 200.1 | 0.048 | 4.525 | 4.55 | 416.2 | 167.2 | 14.38 | 14.4 |  |  |  | 150.9
13.968 | 3900 | 250.1 | 150.9 | 115 | 34.9 | 16 | 31.1 | 209.1 | 0.053 | 4.47 | 4.52 | 416.2 | 170.2 | 14.4 | 14.41 |  |  |  | 150.8
13.9763 | 3900 | 249.7 | 150.8 | 114.7 | 35.2 | 16 | 31.1 | 204.5 | 0.046 | 4.515 | 4.45 | 416 | 169.3 | 14.36 | 14.39 |  |  |  | 150.8
13.9846 | 3900 | 250 | 150.8 | 114.5 | 35.1 | 16 | 31.1 | 207.9 | 0.048 | 4.495 | 4.55 | 415.4 | 171.1 | 14.36 | 14.44 |  |  |  | 150.7
13.993 | 3900 | 249.8 | 150.8 | 114.5 | 35 | 16 | 31.1 | 207.1 | 0.05 | 4.445 | 4.46 | 415.5 | 172.1 | 14.35 | 14.39 |  |  |  | 150.7
14.0013 | 3900 | 250.1 | 150.9 | 114.6 | 34.9 | 16 | 31.1 | 210.5 | 0.051 | 4.455 | 4.42 | 415.5 | 169.9 | 14.39 | 14.35 |  |  |  | 150.8
14.0096 | 3900 | 249.9 | 151 | 114.8 | 34.9 | 16 | 31.1 | 208.4 | 0.052 | 4.52 | 4.46 | 416.2 | 171 | 14.41 | 14.37 |  |  |  | 150.7
14.018 | 3901 | 250.4 | 151.1 | 115.2 | 34.9 | 16 | 31.1 | 206.6 | 0.05 | 4.505 | 4.53 | 415.3 | 168.8 | 14.36 | 14.36 |  |  |  | 151
14.0263 | 3900 | 250.3 | 151.2 | 115.4 | 34.8 | 16 | 31.1 | 208.6 | 0.051 | 4.46 | 4.5 | 415.1 | 169.3 | 14.37 | 14.4 |  |  |  | 150.7
14.0346 | 3900 | 249.8 | 151.1 | 115.5 | 34.9 | 16 | 31.1 | 204.3 | 0.057 | 4.505 | 4.46 | 415 | 167.3 | 14.36 | 14.41 |  |  |  | 150.8
14.043 | 3900 | 249.9 | 151 | 115.5 | 34.9 | 16 | 31.1 | 203.1 | 0.059 | 4.53 | 4.55 | 416.1 | 168.5 | 14.37 | 14.4 |  |  |  | 150.8
14.0513 | 3900 | 250.2 | 150.9 | 115.3 | 34.9 | 16 | 31.1 | 205.6 | 0.05 | 4.47 | 4.45 | 416.9 | 170 | 14.35 | 14.34 |  |  |  | 150.7
14.0596 | 3900 | 249.8 | 150.8 | 114.8 | 35.1 | 16 | 31.1 | 202.2 | 0.046 | 4.445 | 4.47 | 416.9 | 169.8 | 14.38 | 14.43 |  |  |  | 150.6
14.068 | 3900 | 250.1 | 150.7 | 114.5 | 34.8 | 16 | 31.1 | 202 | 0.053 | 4.43 | 4.42 | 417.4 | 171 | 14.35 | 14.38 |  |  |  | 150.5
14.0763 | 3900 | 249.9 | 150.9 | 114.5 | 35.1 | 16 | 31.1 | 204.4 | 0.051 | 4.5 | 4.58 | 417.6 | 170.9 | 14.37 | 14.43 |  |  |  | 150.6
14.0846 | 3900 | 250.1 | 150.9 | 114.5 | 35.2 | 16 | 31.1 | 206.8 | 0.051 | 4.455 | 4.43 | 418.9 | 171.3 | 14.37 | 14.38 |  |  |  | 150.7
14.093 | 3900 | 250.1 | 150.9 | 114.8 | 35.2 | 16 | 31.1 | 208.2 | 0.046 | 4.515 | 4.46 | 419.3 | 170.3 | 14.39 | 14.46 |  |  |  | 150.6
14.1013 | 3900 | 250.2 | 151 | 115.3 | 34.9 | 16 | 31.1 | 206.3 | 0.053 | 4.525 | 4.47 | 419 | 169.5 | 14.33 | 14.38 |  |  |  | 150.7
14.1096 | 3900 | 249.9 | 151.2 | 115.5 | 34.9 | 16 | 31.1 | 206.2 | 0.046 | 4.505 | 4.58 | 418.7 | 169.6 | 14.34 | 14.36 |  |  |  | 150.9
14.118 | 3900 | 250.2 | 151.1 | 115.5 | 34.8 | 16 | 31.1 | 204.6 | 0.056 | 4.47 | 4.5 | 419.7 | 169.2 | 14.34 | 14.39 |  |  |  | 150.8
14.1263 | 3900 | 250.1 | 151.1 | 115.5 | 34.9 | 16 | 31.1 | 202.9 | 0.052 | 4.5 | 4.57 | 419.2 | 168.5 | 14.38 | 14.43 |  |  |  | 150.7
14.1346 | 3900 | 250.2 | 151 | 115.3 | 34.9 | 16 | 31.1 | 198.2 | 0.048 | 4.555 | 4.56 | 418.9 | 170.8 | 14.36 | 14.43 |  |  |  | 150.8
14.143 | 3900 | 249.6 | 150.9 | 115.2 | 34.9 | 16 | 31.1 | 203.5 | 0.049 | 4.49 | 4.48 | 419 | 169.8 | 14.38 | 14.39 |  |  |  | 150.4
14.1513 | 3900 | 250.1 | 150.7 | 114.8 | 34.9 | 16 | 31.1 | 205.3 | 0.051 | 4.495 | 4.55 | 419.1 | 170.2 | 14.36 | 14.39 |  |  |  | 150.6
14.1596 | 3900 | 250.2 | 150.8 | 114.7 | 34.8 | 16 | 31.1 | 205.1 | 0.049 | 4.46 | 4.44 | 417.8 | 170.4 | 14.38 | 14.37 |  |  |  | 150.6
14.168 | 3900 | 249.8 | 150.9 | 114.5 | 35.1 | 16 | 31.1 | 206.4 | 0.051 | 4.535 | 4.52 | 417.9 | 170.6 | 14.37 | 14.4 |  |  |  | 150.7
14.1763 | 3900 | 250 | 150.9 | 114.5 | 35 | 16 | 31.1 | 202.3 | 0.056 | 4.5 | 4.43 | 417.8 | 170.5 | 14.36 | 14.38 |  |  |  | 150.7
14.1846 | 3900 | 249.9 | 150.8 | 114.5 | 34.9 | 16 | 31.1 | 207.7 | 0.051 | 4.485 | 4.54 | 417.9 | 171.1 | 14.38 | 14.37 |  |  |  | 150.2
14.193 | 3900 | 250.1 | 151.2 | 114.5 | 34.9 | 16 | 31.1 | 200.2 | 0.052 | 4.505 | 4.56 | 418.1 | 172.9 | 14.36 | 14.4 |  |  |  | 150.8
14.2013 | 3901 | 250 | 151.1 | 114.8 | 34.9 | 16 | 31.1 | 207.5 | 0.053 | 4.505 | 4.43 | 418 | 170.6 | 14.35 | 14.41 |  |  |  | 150.9
14.2096 | 3900 | 250 | 151.2 | 115.1 | 35 | 16 | 31.1 | 204.9 | 0.047 | 4.515 | 4.53 | 417 | 170 | 14.36 | 14.44 |  |  |  | 150.9
14.218 | 3900 | 250 | 151.1 | 115.3 | 34.9 | 16 | 31.1 | 204.3 | 0.058 | 4.525 | 4.54 | 417.4 | 169.5 | 14.34 | 14.37 |  |  |  | 150.8
14.2263 | 3900 | 250.2 | 151 | 115.5 | 35 | 16 | 31.1 | 203.9 | 0.052 | 4.52 | 4.55 | 417.2 | 172 | 14.37 | 14.38 |  |  |  | 150.7
14.2347 | 3900 | 250 | 150.9 | 115.5 | 35.1 | 16 | 31.1 | 203.8 | 0.051 | 4.485 | 4.47 | 417.4 | 168.6 | 14.37 | 14.42 |  |  |  | 150.6
14.243 | 3900 | 249.9 | 150.9 | 115.4 | 35 | 16 | 31.1 | 205.5 | 0.047 | 4.475 | 4.51 | 417.1 | 170.2 | 14.35 | 14.42 |  |  |  | 150.7
14.2513 | 3900 | 250.1 | 150.9 | 115.2 | 35 | 16 | 31.1 | 203.6 | 0.052 | 4.56 | 4.57 | 416.8 | 169.1 | 14.37 | 14.39 |  |  |  | 150.6
14.2597 | 3900 | 250.1 | 150.9 | 114.8 | 35.3 | 16 | 31.1 | 206.1 | 0.053 | 4.575 | 4.57 | 416.9 | 170 | 14.34 | 14.44 |  |  |  | 150.7
14.268 | 3900 | 250.4 | 151 | 114.6 | 35.2 | 16 | 31.1 | 199.1 | 0.058 | 4.5 | 4.51 | 416.9 | 170.2 | 14.32 | 14.38 |  |  |  | 150.8
14.2763 | 3900 | 250.3 | 150.9 | 114.5 | 35 | 16 | 31.1 | 204.9 | 0.053 | 4.475 | 4.44 | 416.9 | 170.5 | 14.37 | 14.38 |  |  |  | 150.7
14.2847 | 3900 | 250.1 | 151 | 114.5 | 34.9 | 16 | 31.1 | 204.2 | 0.05 | 4.465 | 4.44 | 417.4 | 171.4 | 14.36 | 14.44 |  |  |  | 150.2
14.293 | 3901 | 249.9 | 150.9 | 114.7 | 34.9 | 16 | 31.1 | 206.6 | 0.047 | 4.51 | 4.45 | 416.7 | 171.5 | 14.35 | 14.41 |  |  |  | 150.3
14.3013 | 3900 | 249.9 | 151.1 | 114.9 | 34.8 | 16 | 31.1 | 204.2 | 0.051 | 4.545 | 4.51 | 417.3 | 170.5 | 14.34 | 14.42 |  |  |  | 150.9
14.3097 | 3900 | 249.9 | 151.2 | 115.1 | 35 | 16 | 31.1 | 204.4 | 0.042 | 4.45 | 4.46 | 416.4 | 171.6 | 14.35 | 14.39 |  |  |  | 150.9
14.318 | 3900 | 250.3 | 151.1 | 115.1 | 34.8 | 16 | 31.1 | 200.7 | 0.048 | 4.48 | 4.54 | 416.3 | 169.5 | 14.38 | 14.39 |  |  |  | 150.7
14.3263 | 3901 | 250.4 | 150.9 | 115.1 | 34.8 | 16 | 31.1 | 204.8 | 0.047 | 4.47 | 4.52 | 416.5 | 171.7 | 14.34 | 14.35 |  |  |  | 150.7
14.3347 | 3900 | 250.3 | 151 | 115.4 | 35.1 | 16 | 31.1 | 206.8 | 0.052 | 4.45 | 4.48 | 416.3 | 169 | 14.36 | 14.42 |  |  |  | 150.8
14.343 | 3900 | 249.8 | 151 | 115.4 | 35 | 16 | 31.1 | 196.6 | 0.045 | 4.48 | 4.51 | 416.5 | 169.3 | 14.37 | 14.38 |  |  |  | 150.8
14.3513 | 3900 | 250.4 | 150.9 | 115.3 | 35 | 16 | 31.1 | 198.7 | 0.055 | 4.465 | 4.46 | 417 | 168.9 | 14.35 | 14.35 |  |  |  | 150.7
14.3597 | 3900 | 250.4 | 151 | 115.5 | 34.8 | 16 | 31.1 | 193.7 | 0.054 | 4.49 | 4.55 | 416.8 | 168.1 | 14.37 | 14.4 |  |  |  | 150.6
14.368 | 3900 | 249.7 | 151.1 | 115.4 | 35.2 | 16 | 31.1 | 203.1 | 0.052 | 4.47 | 4.46 | 417.3 | 168.8 | 14.38 | 14.43 |  |  |  | 150.8
14.3763 | 3900 | 250.2 | 151 | 115.1 | 35 | 16 | 31.1 | 200.4 | 0.051 | 4.49 | 4.47 | 417.7 | 170.2 | 14.36 | 14.42 |  |  |  | 150.7
14.3847 | 3901 | 250 | 150.8 | 114.8 | 34.9 | 16 | 31.1 | 202.6 | 0.05 | 4.46 | 4.43 | 417.3 | 170.9 | 14.36 | 14.39 |  |  |  | 150.5
14.393 | 3900 | 250.4 | 150.7 | 114.6 | 34.9 | 16 | 31.1 | 201.5 | 0.055 | 4.525 | 4.55 | 418.3 | 169.3 | 14.33 | 14.42 |  |  |  | 150.6
14.4013 | 3900 | 250.1 | 150.9 | 114.6 | 34.9 | 16 | 31.1 | 203.9 | 0.048 | 4.57 | 4.56 | 418.7 | 170.1 | 14.35 | 14.44 |  |  |  | 150.7
14.4097 | 3900 | 250.2 | 150.9 | 114.5 | 35 | 16 | 31.1 | 203.6 | 0.049 | 4.555 | 4.56 | 418.5 | 170.7 | 14.35 | 14.35 |  |  |  | 150.6
14.418 | 3901 | 250.4 | 151.1 | 114.6 | 34.9 | 16 | 31.1 | 203.4 | 0.039 | 4.485 | 4.5 | 419.8 | 170.3 | 14.36 | 14.39 |  |  |  | 150.8
14.4263 | 3900 | 249.7 | 151.1 | 114.8 | 34.9 | 16 | 31.1 | 208.3 | 0.055 | 4.475 | 4.45 | 419.2 | 170 | 14.36 | 14.41 |  |  |  | 150.9
14.4347 | 3900 | 249.6 | 151.2 | 115.1 | 35 | 16 | 31.1 | 202.9 | 0.049 | 4.475 | 4.48 | 419.7 | 170.1 | 14.34 | 14.44 |  |  |  | 150.9
14.443 | 3900 | 250.1 | 151.1 | 115.5 | 35.4 | 16 | 31.1 | 204 | 0.052 | 4.555 | 4.58 | 418.1 | 169.3 | 14.37 | 14.41 |  |  |  | 150.6
14.4513 | 3900 | 250.1 | 151 | 115.5 | 35.3 | 16 | 31.1 | 202.9 | 0.05 | 4.475 | 4.48 | 418 | 168.2 | 14.36 | 14.43 |  |  |  | 150.7
14.4597 | 3900 | 250.1 | 150.8 | 115.5 | 35.1 | 16 | 31.1 | 200.9 | 0.047 | 4.47 | 4.48 | 417.2 | 168.5 | 14.39 | 14.36 |  |  |  | 150.6
14.468 | 3900 | 250.2 | 150.8 | 115.2 | 34.9 | 16 | 31.1 | 203 | 0.048 | 4.435 | 4.45 | 416.9 | 169.8 | 14.36 | 14.4 |  |  |  | 150.6
14.4763 | 3900 | 250.1 | 150.8 | 114.9 | 34.7 | 16 | 31.1 | 205.7 | 0.053 | 4.5 | 4.52 | 417.7 | 170.7 | 14.38 | 14.38 |  |  |  | 150.6
14.4847 | 3900 | 250.4 | 150.9 | 114.8 | 34.9 | 16.1 | 31.1 | 202.2 | 0.047 | 4.495 | 4.43 | 416.4 | 171 | 14.37 | 14.41 |  |  |  | 150.8
14.493 | 3900 | 250.2 | 151 | 114.6 | 35.1 | 16 | 31.1 | 205.6 | 0.053 | 4.455 | 4.48 | 416.9 | 172.7 | 14.37 | 14.36 |  |  |  | 150.8
14.5013 | 3900 | 250.3 | 150.9 | 114.5 | 34.8 | 16 | 31.1 | 206.4 | 0.057 | 4.545 | 4.57 | 417.8 | 172.1 | 14.36 | 14.35 |  |  |  | 150.7
14.5097 | 3900 | 249.7 | 150.9 | 114.5 | 34.8 | 16 | 31.1 | 205.9 | 0.051 | 4.465 | 4.5 | 416.9 | 171.3 | 14.33 | 14.41 |  |  |  | 150.7
14.518 | 3900 | 249.9 | 151 | 114.5 | 35.2 | 16 | 31.1 | 206.4 | 0.055 | 4.57 | 4.57 | 417.6 | 171.3 | 14.34 | 14.35 |  |  |  | 150.9
14.5263 | 3900 | 249.9 | 151.1 | 114.8 | 35.1 | 16 | 31.1 | 200.9 | 0.057 | 4.505 | 4.56 | 416.9 | 170.1 | 14.36 | 14.44 |  |  |  | 150.9
14.5347 | 3900 | 250.3 | 151.2 | 114.9 | 34.9 | 16 | 31.1 | 206.2 | 0.054 | 4.49 | 4.54 | 417.2 | 169.8 | 14.36 | 14.37 |  |  |  | 151
14.543 | 3900 | 250.1 | 151.1 | 115.1 | 34.9 | 16 | 31.1 | 204.4 | 0.05 | 4.45 | 4.46 | 417.5 | 170.5 | 14.37 | 14.36 |  |  |  | 150.6
14.5513 | 3901 | 250.3 | 151 | 115.4 | 34.9 | 16 | 31.1 | 196.4 | 0.05 | 4.505 | 4.58 | 417.4 | 168.3 | 14.33 | 14.39 |  |  |  | 150.6
14.5597 | 3900 | 250.2 | 151 | 115.5 | 34.8 | 16 | 31.1 | 204 | 0.06 | 4.53 | 4.58 | 417.8 | 168.1 | 14.4 | 14.35 |  |  |  | 150.6
14.568 | 3901 | 250.3 | 150.9 | 115.4 | 34.8 | 16 | 31.1 | 202.8 | 0.051 | 4.47 | 4.45 | 416.9 | 168.2 | 14.35 | 14.38 |  |  |  | 150.7
14.5763 | 3900 | 250.3 | 151 | 115.3 | 34.8 | 16 | 31.1 | 201.9 | 0.054 | 4.515 | 4.53 | 417.4 | 172.1 | 14.36 | 14.39 |  |  |  | 150.8
14.5847 | 3901 | 250.2 | 150.9 | 115 | 35.1 | 16 | 31.1 | 203.3 | 0.048 | 4.47 | 4.48 | 417.8 | 168.9 | 14.38 | 14.42 |  |  |  | 150.7
14.593 | 3900 | 249.9 | 150.9 | 114.9 | 35.2 | 16 | 31.1 | 198.1 | 0.053 | 4.52 | 4.49 | 416.9 | 170 | 14.35 | 14.35 |  |  |  | 150.2
14.6014 | 3900 | 250.2 | 150.7 | 114.7 | 35 | 16 | 31.1 | 200.7 | 0.047 | 4.505 | 4.48 | 417.6 | 173.1 | 14.35 | 14.4 |  |  |  | 150.6
14.6097 | 3900 | 250 | 150.9 | 114.6 | 34.9 | 16 | 31.1 | 206.4 | 0.054 | 4.44 | 4.42 | 416.9 | 170 | 14.4 | 14.41 |  |  |  | 150.7
14.618 | 3900 | 250.3 | 151 | 114.5 | 34.8 | 16 | 31.1 | 202.7 | 0.042 | 4.48 | 4.53 | 417.1 | 171 | 14.38 | 14.33 |  |  |  | 150.8
14.6264 | 3900 | 249.7 | 150.9 | 114.5 | 34.9 | 16 | 31.1 | 209.7 | 0.049 | 4.47 | 4.52 | 417.4 | 169.9 | 14.36 | 14.34 |  |  |  | 150.8
14.6347 | 3900 | 249.9 | 151 | 114.7 | 35 | 16 | 31.1 | 208.5 | 0.05 | 4.5 | 4.47 | 417.4 | 170.1 | 14.38 | 14.38 |  |  |  | 150.8
14.643 | 3901 | 250.3 | 151.1 | 114.9 | 34.9 | 16 | 31.1 | 206.3 | 0.047 | 4.53 | 4.48 | 417.6 | 170.8 | 14.38 | 14.42 |  |  |  | 150.9
14.6514 | 3900 | 250 | 151.1 | 114.9 | 34.8 | 16.1 | 31.1 | 205.5 | 0.049 | 4.445 | 4.43 | 416.8 | 169.3 | 14.39 | 14.4 |  |  |  | 150.8
14.6597 | 3901 | 250.1 | 150.9 | 115.3 | 34.8 | 16.1 | 31.1 | 201.5 | 0.049 | 4.57 | 4.56 | 416.4 | 169.7 | 14.35 | 14.36 |  |  |  | 150.7
14.668 | 3900 | 250 | 150.9 | 115.4 | 34.9 | 16.1 | 31.1 | 204 | 0.042 | 4.49 | 4.56 | 416.5 | 168.5 | 14.37 | 14.4 |  |  |  | 150.7
14.6764 | 3900 | 249.8 | 151 | 115.5 | 34.9 | 16.1 | 31.1 | 202.9 | 0.051 | 4.435 | 4.43 | 416.9 | 170.1 | 14.37 | 14.39 |  |  |  | 150.8
14.6847 | 3900 | 250.3 | 151 | 115.5 | 35 | 16.1 | 31.1 | 201.9 | 0.051 | 4.505 | 4.5 | 416.9 | 168.1 | 14.4 | 14.38 |  |  |  | 150.8
14.693 | 3900 | 250.3 | 150.9 | 115.4 | 34.8 | 16.1 | 31.1 | 202.7 | 0.047 | 4.455 | 4.43 | 416.9 | 168 | 14.4 | 14.37 |  |  |  | 150.6
14.7014 | 3900 | 250 | 151.1 | 115.2 | 35.1 | 16.1 | 31.1 | 202.3 | 0.044 | 4.43 | 4.42 | 416.7 | 169.6 | 14.36 | 14.36 |  |  |  | 150.8
14.7097 | 3900 | 250 | 151 | 114.7 | 35 | 16.1 | 31.1 | 194.8 | 0.046 | 4.465 | 4.49 | 416.4 | 170.9 | 14.36 | 14.4 |  |  |  | 150.7
14.718 | 3901 | 250 | 150.9 | 114.7 | 35.1 | 16.1 | 31.1 | 203.8 | 0.047 | 4.535 | 4.55 | 417 | 169.4 | 14.35 | 14.41 |  |  |  | 150.7
14.7264 | 3900 | 250.1 | 150.9 | 114.8 | 35 | 16.1 | 31.1 | 208.3 | 0.047 | 4.5 | 4.5 | 417.1 | 170.4 | 14.35 | 14.4 |  |  |  | 150.7
14.7347 | 3900 | 249.9 | 150.9 | 114.6 | 34.9 | 16.1 | 31.1 | 201.3 | 0.052 | 4.495 | 4.54 | 417.4 | 170.3 | 14.36 | 14.37 |  |  |  | 150.7
14.743 | 3900 | 250.1 | 150.9 | 114.5 | 35.2 | 16.1 | 31.1 | 202.7 | 0.052 | 4.44 | 4.46 | 417.9 | 170.5 | 14.39 | 14.36 |  |  |  | 150.7
14.7514 | 3901 | 250.4 | 150.9 | 114.5 | 35.2 | 16.1 | 31.1 | 203.8 | 0.049 | 4.495 | 4.46 | 418 | 169.5 | 14.39 | 14.38 |  |  |  | 150.8
14.7597 | 3900 | 250.2 | 150.9 | 114.8 | 35.1 | 16.1 | 31.1 | 206.2 | 0.057 | 4.45 | 4.48 | 417.3 | 170.9 | 14.35 | 14.38 |  |  |  | 150.5
14.768 | 3900 | 250.2 | 151 | 115.1 | 35.1 | 16.1 | 31.1 | 206 | 0.049 | 4.49 | 4.43 | 418.1 | 169.5 | 14.39 | 14.38 |  |  |  | 150.9
14.7764 | 3900 | 250 | 151.2 | 115.4 | 34.9 | 16.1 | 31.1 | 205.3 | 0.051 | 4.555 | 4.58 | 417.8 | 169.2 | 14.41 | 14.36 |  |  |  | 150.9
14.7847 | 3900 | 250.2 | 151.1 | 115.5 | 34.9 | 16.1 | 31.1 | 203.5 | 0.055 | 4.53 | 4.5 | 418.2 | 167.8 | 14.38 | 14.37 |  |  |  | 150.9
14.793 | 3900 | 250.1 | 150.9 | 115.4 | 34.9 | 16.1 | 31.1 | 200.2 | 0.053 | 4.575 | 4.57 | 418 | 167.9 | 14.39 | 14.41 |  |  |  | 150.4
14.8014 | 3900 | 250.2 | 151 | 115.2 | 34.9 | 16.1 | 31.1 | 204.2 | 0.05 | 4.51 | 4.46 | 418 | 168.7 | 14.37 | 14.38 |  |  |  | 150.8
14.8097 | 3900 | 249.7 | 150.8 | 114.9 | 34.9 | 16.1 | 31.1 | 202.9 | 0.049 | 4.575 | 4.57 | 419.8 | 169.8 | 14.35 | 14.37 |  |  |  | 150.5
14.818 | 3900 | 250.2 | 150.7 | 114.8 | 34.9 | 16.1 | 31.1 | 206.5 | 0.048 | 4.485 | 4.54 | 419.8 | 169.1 | 14.39 | 14.42 |  |  |  | 150.6
14.8264 | 3900 | 249.9 | 151 | 114.7 | 34.9 | 16.1 | 31.1 | 206.3 | 0.05 | 4.505 | 4.54 | 420.3 | 169.8 | 14.39 | 14.38 |  |  |  | 150.8
14.8347 | 3900 | 250.3 | 150.9 | 114.5 | 34.8 | 16.1 | 31.1 | 207.1 | 0.051 | 4.485 | 4.51 | 419.9 | 170.4 | 14.38 | 14.39 |  |  |  | 150.8
14.843 | 3900 | 250 | 150.9 | 114.5 | 35.1 | 16.1 | 31.1 | 204.5 | 0.054 | 4.5 | 4.55 | 420.1 | 171.5 | 14.36 | 14.41 |  |  |  | 150.6
14.8514 | 3900 | 250 | 151 | 114.5 | 35 | 16.1 | 31.1 | 207.3 | 0.052 | 4.51 | 4.46 | 419.4 | 171.2 | 14.37 | 14.38 |  |  |  | 150.3
14.8597 | 3900 | 250 | 151 | 114.7 | 35.2 | 16.1 | 31.1 | 203.8 | 0.043 | 4.515 | 4.47 | 419.2 | 172.7 | 14.33 | 14.36 |  |  |  | 150.4
14.868 | 3900 | 250.1 | 151 | 114.9 | 35.1 | 16.1 | 31.1 | 208.3 | 0.052 | 4.5 | 4.44 | 419.2 | 170.3 | 14.32 | 14.4 |  |  |  | 150.8
14.8764 | 3900 | 250 | 151.1 | 115.1 | 34.9 | 16.1 | 31.1 | 206.8 | 0.046 | 4.46 | 4.44 | 418.7 | 169.1 | 14.34 | 14.43 |  |  |  | 150.3
14.8847 | 3900 | 250 | 151.2 | 115.3 | 34.9 | 16.1 | 31.1 | 206.2 | 0.049 | 4.54 | 4.57 | 418.9 | 169.1 | 14.34 | 14.33 |  |  |  | 150.9
14.893 | 3900 | 250.1 | 150.9 | 115.5 | 35 | 16.1 | 31.1 | 199.7 | 0.047 | 4.565 | 4.55 | 418.9 | 169.5 | 14.37 | 14.39 |  |  |  | 150.7
14.9014 | 3901 | 250.4 | 150.9 | 115.5 | 35 | 16.1 | 31.1 | 202.4 | 0.053 | 4.43 | 4.43 | 418 | 170.6 | 14.36 | 14.38 |  |  |  | 150.6
14.9097 | 3901 | 250.5 | 150.9 | 115.3 | 34.9 | 16.1 | 31.1 | 198.6 | 0.059 | 4.505 | 4.52 | 418.5 | 168.9 | 14.36 | 14.4 |  |  |  | 150.6
14.918 | 3900 | 249.9 | 150.9 | 115.2 | 34.9 | 16.1 | 31.1 | 205 | 0.053 | 4.48 | 4.5 | 417.1 | 170.1 | 14.36 | 14.4 |  |  |  | 150.6
14.9264 | 3900 | 250 | 150.9 | 115.2 | 35 | 16.1 | 31.1 | 205.3 | 0.048 | 4.51 | 4.51 | 417.6 | 171.8 | 14.34 | 14.39 |  |  |  | 150.6
14.9347 | 3900 | 250.1 | 150.8 | 115 | 35 | 16.1 | 31.1 | 205.8 | 0.05 | 4.53 | 4.5 | 417.4 | 170.6 | 14.33 | 14.35 |  |  |  | 150.1
14.9431 | 3900 | 250 | 151 | 114.9 | 35 | 16.1 | 31.1 | 198.7 | 0.055 | 4.535 | 4.53 | 416.8 | 170.7 | 14.37 | 14.41 |  |  |  | 150.4
14.9514 | 3900 | 250.1 | 151 | 114.7 | 34.9 | 16.1 | 31.1 | 199 | 0.053 | 4.46 | 4.5 | 417.4 | 169.8 | 14.37 | 14.45 |  |  |  | 150.9
14.9597 | 3900 | 250.1 | 151 | 114.7 | 35 | 16.1 | 31.1 | 209.7 | 0.049 | 4.555 | 4.55 | 417.3 | 169.8 | 14.35 | 14.39 |  |  |  | 150.9
14.9681 | 3900 | 250.1 | 151 | 114.5 | 35 | 16.1 | 31.1 | 204.5 | 0.049 | 4.545 | 4.55 | 417.5 | 170.3 | 14.36 | 14.43 |  |  |  | 150.9
14.9764 | 3900 | 250.2 | 150.9 | 114.5 | 34.9 | 16.1 | 31.1 | 205.9 | 0.047 | 4.52 | 4.56 | 416.4 | 170.2 | 14.33 | 14.44 |  |  |  | 150.8
14.9847 | 3900 | 250.1 | 150.8 | 114.5 | 34.9 | 16.1 | 31.1 | 208.3 | 0.053 | 4.51 | 4.54 | 416.8 | 170.7 | 14.33 | 14.44 |  |  |  | 150.6
14.9931 | 3901 | 250.1 | 150.8 | 114.7 | 35.1 | 16.1 | 31.1 | 206 | 0.046 | 4.495 | 4.48 | 416.9 | 171.4 | 14.35 | 14.39 |  |  |  | 150.6
15.0014 | 3900 | 249.6 | 150.9 | 115.1 | 35 | 16.1 | 31.1 | 206.3 | 0.049 | 4.475 | 4.53 | 416.9 | 171 | 14.33 | 14.37 |  |  |  | 150.7
15.0097 | 3900 | 250 | 151.1 | 115.2 | 34.9 | 16.1 | 31.1 | 206.1 | 0.05 | 4.53 | 4.54 | 417.3 | 169.9 | 14.35 | 14.37 |  |  |  | 150.9
15.0181 | 3900 | 249.6 | 151.1 | 115.4 | 35.1 | 16.1 | 31.1 | 205.3 | 0.047 | 4.515 | 4.51 | 417.4 | 169 | 14.34 | 14.39 |  |  |  | 150.9
15.0264 | 3901 | 250.2 | 151.1 | 115.5 | 35 | 16.1 | 31.1 | 205.5 | 0.054 | 4.495 | 4.52 | 417.3 | 168.1 | 14.35 | 14.38 |  |  |  | 151
15.0347 | 3900 | 249.9 | 151 | 115.5 | 34.9 | 16.1 | 31.1 | 204.6 | 0.059 | 4.5 | 4.51 | 416.7 | 168 | 14.36 | 14.39 |  |  |  | 150.8
15.0431 | 3900 | 250.1 | 151 | 115.5 | 34.9 | 16.1 | 31.1 | 203.6 | 0.048 | 4.48 | 4.54 | 417.3 | 168.2 | 14.33 | 14.39 |  |  |  | 150.9
15.0514 | 3900 | 249.8 | 150.9 | 115.1 | 35.1 | 16.1 | 31.1 | 206.7 | 0.045 | 4.575 | 4.58 | 416.8 | 169.1 | 14.32 | 14.35 |  |  |  | 150.8
15.0597 | 3900 | 250.3 | 150.8 | 114.8 | 34.9 | 16.1 | 31.1 | 199.5 | 0.052 | 4.47 | 4.47 | 416.8 | 170.5 | 14.39 | 14.43 |  |  |  | 150.7
15.0681 | 3900 | 250.1 | 150.9 | 114.5 | 34.9 | 16.1 | 31.1 | 202.6 | 0.044 | 4.525 | 4.56 | 416.2 | 171.1 | 14.35 | 14.37 |  |  |  | 150.7
15.0764 | 3900 | 250 | 150.9 | 114.5 | 34.9 | 16.1 | 31.1 | 205.5 | 0.051 | 4.5 | 4.55 | 416.4 | 171.8 | 14.33 | 14.43 |  |  |  | 150.8
15.0847 | 3900 | 249.9 | 151 | 114.5 | 35 | 16.1 | 31.1 | 208.4 | 0.049 | 4.515 | 4.5 | 415.5 | 169.7 | 14.36 | 14.35 |  |  |  | 150.8
15.0931 | 3900 | 250 | 151.1 | 115.1 | 35 | 16.1 | 31.1 | 199.6 | 0.045 | 4.49 | 4.42 | 415.9 | 169.3 | 14.34 | 14.42 |  |  |  | 150.9
15.1014 | 3900 | 250 | 151.2 | 115.3 | 34.9 | 16.1 | 31.1 | 200.6 | 0.046 | 4.525 | 4.5 | 416.4 | 171.9 | 14.38 | 14.39 |  |  |  | 150.9
15.1097 | 3903 | 249.9 | 151.1 | 115.5 | 35 | 16.1 | 31.1 | 204.7 | 0.052 | 4.445 | 4.44 | 417 | 171 | 14.33 | 14.4 |  |  |  | 150.9
15.1181 | 3901 | 250.1 | 151 | 115.5 | 34.9 | 16.1 | 31.1 | 203.2 | 0.052 | 4.465 | 4.43 | 415.8 | 168.7 | 14.33 | 14.38 |  |  |  | 150.7
15.1264 | 3900 | 250.1 | 150.9 | 115.3 | 34.9 | 16.1 | 31.1 | 200.6 | 0.045 | 4.54 | 4.57 | 416 | 170 | 14.36 | 14.37 |  |  |  | 150.7
15.1347 | 3900 | 250.2 | 150.8 | 115.1 | 35.2 | 16.1 | 31.1 | 205 | 0.05 | 4.475 | 4.45 | 416.3 | 169.9 | 14.33 | 14.45 |  |  |  | 150.7
15.1431 | 3900 | 250.3 | 150.8 | 114.9 | 35.2 | 16.1 | 31.1 | 203.3 | 0.047 | 4.47 | 4.42 | 416.4 | 168.8 | 14.35 | 14.38 |  |  |  | 150.5
15.1514 | 3900 | 250 | 150.9 | 114.7 | 35.1 | 16.1 | 31.1 | 199.8 | 0.046 | 4.455 | 4.43 | 415.8 | 169.5 | 14.37 | 14.41 |  |  |  | 150.8
15.1597 | 3900 | 250.2 | 150.9 | 114.6 | 35 | 16.1 | 31.1 | 210.1 | 0.047 | 4.495 | 4.53 | 416.5 | 169.6 | 14.35 | 14.38 |  |  |  | 150.8
15.1681 | 3900 | 250 | 150.9 | 114.5 | 34.9 | 16.1 | 31.1 | 205.8 | 0.05 | 4.535 | 4.51 | 416.1 | 172 | 14.35 | 14.38 |  |  |  | 150.5
15.1764 | 3900 | 250.1 | 151 | 114.5 | 35.1 | 16.1 | 31.1 | 208 | 0.046 | 4.53 | 4.55 | 416.6 | 171 | 14.32 | 14.38 |  |  |  | 150.8
15.1847 | 3900 | 249.7 | 151 | 114.5 | 35 | 16.1 | 31.1 | 208.5 | 0.052 | 4.485 | 4.53 | 416 | 171 | 14.32 | 14.39 |  |  |  | 150.8
15.1931 | 3900 | 249.8 | 150.9 | 114.6 | 34.8 | 16.1 | 31.1 | 203.7 | 0.049 | 4.53 | 4.54 | 416 | 170.9 | 14.37 | 14.4 |  |  |  | 150.7
15.2014 | 3900 | 250 | 150.9 | 114.7 | 34.8 | 16.1 | 31.1 | 206.8 | 0.052 | 4.46 | 4.48 | 416.2 | 170.4 | 14.37 | 14.4 |  |  |  | 150.7
15.2097 | 3901 | 250.2 | 151.1 | 114.9 | 35 | 16.1 | 31.1 | 204.8 | 0.049 | 4.485 | 4.53 | 416.8 | 172 | 14.38 | 14.42 |  |  |  | 150.8
15.2181 | 3900 | 249.6 | 151.2 | 115.2 | 34.9 | 16.1 | 31.1 | 205.7 | 0.055 | 4.46 | 4.48 | 417 | 169.6 | 14.34 | 14.37 |  |  |  | 150.9
15.2264 | 3900 | 249.8 | 151.1 | 115.4 | 35 | 16.1 | 31.1 | 198.7 | 0.051 | 4.55 | 4.58 | 416.9 | 170.2 | 14.34 | 14.39 |  |  |  | 150.8
15.2347 | 3900 | 250.2 | 151 | 115.5 | 35.1 | 16.1 | 31.1 | 203.8 | 0.047 | 4.51 | 4.54 | 417 | 171.3 | 14.34 | 14.43 |  |  |  | 150.7
15.2431 | 3900 | 249.7 | 151 | 115.5 | 35 | 16.1 | 31.1 | 205 | 0.045 | 4.48 | 4.42 | 417.6 | 168 | 14.33 | 14.45 |  |  |  | 150.7
15.2514 | 3900 | 249.9 | 151 | 115.4 | 34.9 | 16.1 | 31.1 | 203.4 | 0.049 | 4.505 | 4.51 | 418.6 | 168.2 | 14.35 | 14.39 |  |  |  | 150.9
15.2597 | 3900 | 250 | 150.9 | 115.4 | 34.9 | 16.1 | 31.1 | 207.6 | 0.052 | 4.445 | 4.42 | 419 | 169.3 | 14.31 | 14.43 |  |  |  | 150.9
15.2681 | 3900 | 250.2 | 150.9 | 115.1 | 34.9 | 16.1 | 31.1 | 206.4 | 0.045 | 4.515 | 4.5 | 418.4 | 170.4 | 14.33 | 14.35 |  |  |  | 150.6
15.2764 | 3900 | 250.5 | 150.8 | 114.7 | 35.1 | 16.1 | 31.1 | 202.1 | 0.044 | 4.49 | 4.51 | 419.4 | 169.7 | 14.34 | 14.39 |  |  |  | 150.7
15.2847 | 3900 | 249.9 | 150.8 | 114.7 | 35 | 16.1 | 31.1 | 208.1 | 0.056 | 4.43 | 4.42 | 418.6 | 171.6 | 14.32 | 14.36 |  |  |  | 150.7
15.2931 | 3900 | 250.2 | 150.8 | 114.5 | 35 | 16.1 | 31.1 | 202.2 | 0.05 | 4.54 | 4.55 | 418.9 | 171.9 | 14.33 | 14.45 |  |  |  | 150.6
15.3014 | 3901 | 250.4 | 151 | 114.5 | 34.9 | 16.1 | 31.1 | 202.7 | 0.051 | 4.565 | 4.58 | 419 | 170.3 | 14.33 | 14.41 |  |  |  | 150.6
15.3098 | 3900 | 250 | 150.9 | 114.7 | 34.9 | 16.1 | 31.1 | 209.1 | 0.054 | 4.57 | 4.57 | 418.3 | 170.5 | 14.32 | 14.36 |  |  |  | 150.6
15.3181 | 3900 | 250.2 | 151 | 114.9 | 35.1 | 16.1 | 31.1 | 202.1 | 0.046 | 4.53 | 4.51 | 418.4 | 170.1 | 14.34 | 14.42 |  |  |  | 150.6
15.3264 | 3900 | 249.9 | 151.2 | 115.2 | 35.2 | 16.1 | 31.1 | 201.2 | 0.053 | 4.545 | 4.52 | 417.7 | 169.7 | 14.37 | 14.41 |  |  |  | 151
15.3348 | 3900 | 250.1 | 151.2 | 115.3 | 35.1 | 16.1 | 31.1 | 201.5 | 0.055 | 4.535 | 4.51 | 417.4 | 169.7 | 14.35 | 14.41 |  |  |  | 150.9
15.3431 | 3900 | 250 | 151 | 115.5 | 34.9 | 16.1 | 31.1 | 205.3 | 0.053 | 4.515 | 4.57 | 417.8 | 168.7 | 14.36 | 14.39 |  |  |  | 150.7
15.3514 | 3900 | 250 | 150.9 | 115.5 | 34.8 | 16.1 | 31.1 | 198.5 | 0.048 | 4.49 | 4.49 | 416.6 | 168.6 | 14.36 | 14.39 |  |  |  | 150.7
15.3598 | 3900 | 249.9 | 150.8 | 115.4 | 34.9 | 16.1 | 31.1 | 207.7 | 0.05 | 4.555 | 4.58 | 416.5 | 169.1 | 14.34 | 14.38 |  |  |  | 150.6
15.3681 | 3900 | 250.1 | 150.8 | 115.2 | 35 | 16.1 | 31.1 | 204.4 | 0.047 | 4.55 | 4.54 | 416.4 | 169.7 | 14.34 | 14.41 |  |  |  | 150.7
15.3764 | 3900 | 250.2 | 151 | 114.9 | 35 | 16.1 | 31.1 | 207.2 | 0.055 | 4.495 | 4.55 | 416.5 | 170.7 | 14.36 | 14.37 |  |  |  | 150.8
15.3848 | 3900 | 249.8 | 151 | 115 | 34.9 | 16.1 | 31.1 | 208.3 | 0.049 | 4.5 | 4.56 | 416.9 | 171 | 14.34 | 14.4 |  |  |  | 150.5
15.3931 | 3901 | 249.9 | 151 | 114.9 | 35 | 16.1 | 31.1 | 199.6 | 0.047 | 4.52 | 4.58 | 416.8 | 170.5 | 14.31 | 14.37 |  |  |  | 150.7
15.4014 | 3900 | 250.1 | 151.1 | 114.7 | 34.9 | 16.1 | 31.1 | 200.7 | 0.051 | 4.495 | 4.51 | 416.5 | 170.5 | 14.31 | 14.36 |  |  |  | 150.9
15.4098 | 3900 | 250.1 | 151 | 114.5 | 35 | 16.1 | 31.1 | 202.3 | 0.051 | 4.53 | 4.48 | 417.1 | 170.1 | 14.37 | 14.4 |  |  |  | 150.3
15.4181 | 3900 | 250.3 | 150.9 | 114.5 | 34.9 | 16.1 | 31.1 | 206.6 | 0.043 | 4.5 | 4.55 | 417.5 | 170.1 | 14.34 | 14.45 |  |  |  | 150.7
15.4264 | 3900 | 250.1 | 150.9 | 114.8 | 34.9 | 16.1 | 31.1 | 206.5 | 0.05 | 4.49 | 4.48 | 416.5 | 170.7 | 14.35 | 14.39 |  |  |  | 150.3
15.4348 | 3900 | 250.2 | 150.9 | 115.1 | 35.1 | 16.1 | 31.1 | 202 | 0.044 | 4.495 | 4.43 | 416.5 | 169.6 | 14.34 | 14.44 |  |  |  | 150.8
15.4431 | 3900 | 249.9 | 151 | 115.3 | 34.9 | 16.2 | 31.1 | 199.5 | 0.051 | 4.55 | 4.52 | 416.8 | 169.7 | 14.34 | 14.4 |  |  |  | 150.8
15.4514 | 3900 | 249.9 | 151 | 115.4 | 35.1 | 16.2 | 31.1 | 206 | 0.048 | 4.49 | 4.56 | 416.5 | 171.2 | 14.35 | 14.42 |  |  |  | 150.8
15.4598 | 3900 | 250 | 151 | 115.5 | 34.9 | 16.2 | 31.1 | 200.8 | 0.05 | 4.48 | 4.46 | 416.2 | 168 | 14.29 | 14.35 |  |  |  | 150.7
15.4681 | 3900 | 250.3 | 150.8 | 115.2 | 34.9 | 16.2 | 31.1 | 201.4 | 0.057 | 4.505 | 4.55 | 416.8 | 169.3 | 14.31 | 14.38 |  |  |  | 150.3
15.4764 | 3900 | 249.9 | 150.8 | 114.7 | 35.1 | 16.2 | 31.1 | 204 | 0.051 | 4.45 | 4.43 | 416.5 | 169.8 | 14.31 | 14.39 |  |  |  | 150.6
15.4848 | 3900 | 249.9 | 150.9 | 114.7 | 34.9 | 16.2 | 31.1 | 207.8 | 0.054 | 4.465 | 4.46 | 416.3 | 169.3 | 14.35 | 14.37 |  |  |  | 150.7
15.4931 | 3900 | 250.1 | 150.9 | 114.5 | 34.9 | 16.2 | 31.1 | 206.7 | 0.053 | 4.49 | 4.55 | 416.5 | 169.5 | 14.32 | 14.37 |  |  |  | 150.7
15.5014 | 3900 | 250.2 | 150.8 | 114.5 | 34.9 | 16.2 | 31.1 | 209 | 0.049 | 4.46 | 4.47 | 416 | 169.8 | 14.35 | 14.42 |  |  |  | 149.7
15.5098 | 3900 | 249.7 | 150.9 | 114.7 | 35 | 16.2 | 31.1 | 208.1 | 0.052 | 4.445 | 4.42 | 416.5 | 169.8 | 14.32 | 14.37 |  |  |  | 150.8
15.5181 | 3900 | 250 | 151.2 | 115.1 | 35 | 16.2 | 31.1 | 206.3 | 0.051 | 4.46 | 4.48 | 416.9 | 170.6 | 14.35 | 14.37 |  |  |  | 151.1
15.5264 | 3901 | 250.2 | 151.3 | 115.4 | 34.9 | 16.2 | 31.1 | 201.9 | 0.06 | 4.495 | 4.57 | 416.9 | 172 | 14.34 | 14.38 |  |  |  | 151.1
15.5348 | 3900 | 250.3 | 151.2 | 115.4 | 34.9 | 16.2 | 31.1 | 206.4 | 0.051 | 4.545 | 4.51 | 416.2 | 168.5 | 14.36 | 14.37 |  |  |  | 151
15.5431 | 3900 | 249.8 | 150.9 | 115.5 | 35 | 16.2 | 31.1 | 203.2 | 0.056 | 4.54 | 4.56 | 416.5 | 167.5 | 14.36 | 14.37 |  |  |  | 150.6
15.5514 | 3901 | 250.4 | 150.7 | 115.4 | 35 | 16.2 | 31.1 | 206.6 | 0.049 | 4.43 | 4.43 | 416 | 168.5 | 14.35 | 14.38 |  |  |  | 150.5
15.5598 | 3900 | 249.9 | 150.7 | 115.2 | 35.1 | 16.2 | 31.1 | 206.3 | 0.058 | 4.5 | 4.44 | 415.6 | 168.5 | 14.34 | 14.39 |  |  |  | 150.6
15.5681 | 3900 | 249.9 | 150.9 | 114.8 | 35.1 | 16.2 | 31.1 | 204.5 | 0.055 | 4.48 | 4.5 | 416.6 | 171 | 14.3 | 14.43 |  |  |  | 150.8
15.5764 | 3900 | 249.8 | 150.9 | 114.6 | 35 | 16.2 | 31.1 | 205.2 | 0.054 | 4.52 | 4.5 | 416.2 | 169.9 | 14.33 | 14.38 |  |  |  | 150.8
15.5848 | 3900 | 250.1 | 150.9 | 114.5 | 34.9 | 16.2 | 31.1 | 208.6 | 0.054 | 4.435 | 4.44 | 416.5 | 169.6 | 14.32 | 14.36 |  |  |  | 150.7
15.5931 | 3900 | 250.3 | 151.1 | 114.5 | 35 | 16.2 | 31.1 | 203.8 | 0.049 | 4.49 | 4.42 | 416.2 | 170.2 | 14.33 | 14.39 |  |  |  | 150.8
15.6014 | 3900 | 250.1 | 151.1 | 114.8 | 35 | 16.2 | 31.1 | 200.5 | 0.044 | 4.525 | 4.48 | 416.4 | 170.1 | 14.31 | 14.42 |  |  |  | 150.8
15.6098 | 3901 | 250.5 | 150.9 | 114.9 | 35.1 | 16.2 | 31.1 | 210.8 | 0.053 | 4.495 | 4.52 | 416 | 169.3 | 14.36 | 14.4 |  |  |  | 150.7
15.6181 | 3900 | 250 | 151.1 | 115.2 | 35 | 16.2 | 31.1 | 202.6 | 0.051 | 4.53 | 4.48 | 416.9 | 169.3 | 14.34 | 14.34 |  |  |  | 150.7
15.6264 | 3900 | 250.3 | 151 | 115.3 | 34.9 | 16.2 | 31.1 | 203.8 | 0.052 | 4.5 | 4.53 | 417.4 | 168.3 | 14.34 | 14.37 |  |  |  | 150.8
15.6348 | 3900 | 249.8 | 151 | 115.4 | 34.9 | 16.2 | 31.1 | 206.1 | 0.055 | 4.475 | 4.44 | 417.2 | 170.4 | 14.31 | 14.37 |  |  |  | 150.8
15.6431 | 3901 | 250 | 150.9 | 115.4 | 34.9 | 16.2 | 31.1 | 199.5 | 0.052 | 4.475 | 4.45 | 417.8 | 169.1 | 14.34 | 14.41 |  |  |  | 150.6
15.6514 | 3900 | 250.2 | 150.9 | 115.3 | 34.9 | 16.2 | 31.1 | 202.2 | 0.05 | 4.485 | 4.47 | 418.2 | 169.5 | 14.35 | 14.4 |  |  |  | 150.8
15.6598 | 3900 | 250.2 | 150.9 | 114.9 | 34.9 | 16.2 | 31.1 | 207.6 | 0.049 | 4.455 | 4.43 | 418.9 | 169.3 | 14.38 | 14.37 |  |  |  | 150.8
15.6681 | 3900 | 250 | 150.8 | 114.6 | 34.9 | 16.2 | 31.1 | 198.6 | 0.048 | 4.51 | 4.49 | 418.9 | 173.1 | 14.38 | 14.34 |  |  |  | 150.6
15.6765 | 3900 | 249.8 | 150.9 | 114.5 | 34.9 | 16.2 | 31.1 | 199.7 | 0.05 | 4.46 | 4.49 | 418.3 | 173.2 | 14.39 | 14.4 |  |  |  | 150.7
15.6848 | 3900 | 250.5 | 151 | 114.5 | 34.9 | 16.2 | 31.1 | 211.1 | 0.051 | 4.52 | 4.47 | 418.8 | 169.5 | 14.36 | 14.32 |  |  |  | 150.8
15.6931 | 3900 | 250.2 | 151 | 114.7 | 35.1 | 16.2 | 31.1 | 201.9 | 0.05 | 4.485 | 4.51 | 419.1 | 170.1 | 14.36 | 14.36 |  |  |  | 150.8
15.7015 | 3900 | 250 | 151 | 115.1 | 35 | 16.2 | 31.1 | 207.6 | 0.042 | 4.505 | 4.48 | 418.2 | 169.5 | 14.36 | 14.35 |  |  |  | 150.9
15.7098 | 3900 | 250 | 151.1 | 115.2 | 35 | 16.2 | 31.1 | 209.6 | 0.05 | 4.48 | 4.49 | 418.3 | 169.9 | 14.33 | 14.3 |  |  |  | 149.9
15.7181 | 3900 | 250.2 | 151.1 | 115.4 | 35 | 16.2 | 31.1 | 203.5 | 0.054 | 4.44 | 4.46 | 417.6 | 168.9 | 14.36 | 14.34 |  |  |  | 150.9
15.7265 | 3900 | 249.7 | 150.9 | 115.5 | 35 | 16.2 | 31.1 | 196.8 | 0.056 | 4.54 | 4.56 | 417.7 | 167.7 | 14.36 | 14.34 |  |  |  | 150.7
15.7348 | 3901 | 250.6 | 150.8 | 115.5 | 35 | 16.2 | 31.1 | 197.3 | 0.051 | 4.535 | 4.5 | 417.3 | 168.5 | 14.35 | 14.34 |  |  |  | 150.5
15.7431 | 3900 | 250.5 | 150.8 | 115.1 | 35 | 16.2 | 31.1 | 201.5 | 0.047 | 4.46 | 4.42 | 417.3 | 169.9 | 14.31 | 14.28 |  |  |  | 150.6
15.7515 | 3900 | 250.1 | 150.9 | 114.6 | 34.9 | 16.2 | 31.1 | 199.3 | 0.055 | 4.52 | 4.48 | 417.4 | 173 | 14.33 | 14.34 |  |  |  | 150.8
15.7598 | 3900 | 249.7 | 151 | 114.5 | 34.9 | 16.2 | 31.1 | 208.8 | 0.049 | 4.505 | 4.55 | 416.8 | 172 | 14.37 | 14.32 |  |  |  | 150.8
15.7681 | 3901 | 250.2 | 151 | 114.5 | 35.1 | 16.2 | 31.1 | 198 | 0.053 | 4.54 | 4.5 | 417.3 | 172 | 14.36 | 14.34 |  |  |  | 150.8
15.7765 | 3900 | 249.7 | 151 | 114.6 | 35.1 | 16.2 | 31.1 | 201.6 | 0.054 | 4.48 | 4.48 | 416.9 | 170.8 | 14.33 | 14.38 |  |  |  | 150.8
15.7848 | 3900 | 249.6 | 151 | 114.7 | 35.1 | 16.2 | 31.1 | 206.6 | 0.049 | 4.505 | 4.51 | 417.1 | 172.7 | 14.37 | 14.34 |  |  |  | 150.7
15.7931 | 3900 | 250.1 | 151 | 114.8 | 35 | 16.2 | 31.1 | 205.3 | 0.048 | 4.545 | 4.55 | 416.7 | 172.3 | 14.37 | 14.33 |  |  |  | 150.5
15.8015 | 3900 | 249.8 | 151.1 | 114.9 | 34.9 | 16.2 | 31.1 | 208.7 | 0.047 | 4.505 | 4.49 | 417.1 | 171.3 | 14.38 | 14.29 |  |  |  | 150.9
15.8098 | 3900 | 250.2 | 151.2 | 115 | 34.9 | 16.2 | 31.1 | 205.8 | 0.054 | 4.52 | 4.52 | 417.3 | 170.2 | 14.36 | 14.32 |  |  |  | 150.9
15.8181 | 3900 | 250 | 150.9 | 115.1 | 34.9 | 16.2 | 31.1 | 205.7 | 0.047 | 4.46 | 4.5 | 417.1 | 168.9 | 14.34 | 14.28 |  |  |  | 150.6
15.8265 | 3900 | 250 | 150.8 | 115.4 | 35.1 | 16.2 | 31.1 | 202.5 | 0.046 | 4.445 | 4.45 | 417.4 | 169.5 | 14.32 | 14.38 |  |  |  | 150.6
15.8348 | 3900 | 250.1 | 150.8 | 115.5 | 35.1 | 16.2 | 31.1 | 204.3 | 0.051 | 4.53 | 4.51 | 417.4 | 168.1 | 14.34 | 14.31 |  |  |  | 150.1
15.8431 | 3900 | 250.2 | 151 | 115.5 | 35.1 | 16.2 | 31.1 | 202.4 | 0.041 | 4.495 | 4.43 | 417.6 | 168.5 | 14.36 | 14.34 |  |  |  | 150.8
15.8515 | 3901 | 250.2 | 151.1 | 115.2 | 35.1 | 16.2 | 31.1 | 201.5 | 0.054 | 4.475 | 4.51 | 417.5 | 170.1 | 14.34 | 14.34 |  |  |  | 150.9
15.8598 | 3900 | 250 | 151.1 | 114.8 | 35.1 | 16.2 | 31.1 | 202.2 | 0.048 | 4.58 | 4.58 | 417 | 170.2 | 14.34 | 14.35 |  |  |  | 150.9
15.8681 | 3900 | 250 | 151 | 114.7 | 35.1 | 16.2 | 31.1 | 204.5 | 0.046 | 4.505 | 4.45 | 416.5 | 170 | 14.36 | 14.36 |  |  |  | 150.7
15.8765 | 3900 | 250.3 | 150.9 | 114.6 | 34.9 | 16.2 | 31.1 | 205.9 | 0.053 | 4.45 | 4.44 | 417 | 170.9 | 14.36 | 14.34 |  |  |  | 150.6
15.8848 | 3901 | 250 | 150.8 | 114.5 | 34.8 | 16.2 | 31.1 | 204.9 | 0.049 | 4.485 | 4.5 | 416.7 | 170.8 | 14.35 | 14.35 |  |  |  | 150.6
15.8931 | 3900 | 249.7 | 150.9 | 114.5 | 34.8 | 16.2 | 31.1 | 206.1 | 0.047 | 4.485 | 4.53 | 416.9 | 171.8 | 14.37 | 14.38 |  |  |  | 150.7
15.9015 | 3900 | 250 | 150.9 | 114.7 | 34.8 | 16.2 | 31.1 | 205.7 | 0.044 | 4.54 | 4.54 | 416.7 | 169.9 | 14.34 | 14.33 |  |  |  | 150.4
15.9098 | 3900 | 249.9 | 150.9 | 115 | 34.8 | 16.2 | 31.1 | 202.1 | 0.04 | 4.515 | 4.54 | 416.6 | 169.5 | 14.4 | 14.32 |  |  |  | 149.5
15.9181 | 3900 | 250 | 151.2 | 115 | 34.9 | 16.2 | 31.1 | 205.1 | 0.045 | 4.565 | 4.58 | 416.4 | 168.6 | 14.35 | 14.39 |  |  |  | 151
15.9265 | 3900 | 250 | 151.1 | 115.1 | 34.8 | 16.2 | 31.1 | 205 | 0.055 | 4.445 | 4.42 | 416.1 | 167.5 | 14.35 | 14.37 |  |  |  | 150.7
15.9348 | 3900 | 250.2 | 151.1 | 115.4 | 34.9 | 16.2 | 31.1 | 201.4 | 0.043 | 4.535 | 4.5 | 416.2 | 169 | 14.4 | 14.36 |  |  |  | 150.8
15.9431 | 3900 | 250.2 | 150.9 | 115.5 | 35 | 16.2 | 31.1 | 204.3 | 0.048 | 4.49 | 4.5 | 416.2 | 167.7 | 14.37 | 14.36 |  |  |  | 150.6
15.9515 | 3900 | 250 | 150.9 | 115.5 | 35 | 16.2 | 31.1 | 197.7 | 0.052 | 4.5 | 4.52 | 417 | 167.8 | 14.37 | 14.33 |  |  |  | 150.6
15.9598 | 3900 | 249.9 | 150.9 | 115.5 | 34.9 | 16.2 | 31.1 | 201.3 | 0.051 | 4.515 | 4.49 | 416.3 | 169.6 | 14.35 | 14.37 |  |  |  | 150.6
15.9681 | 3900 | 249.8 | 150.9 | 115.3 | 35.1 | 16.2 | 31.1 | 199.4 | 0.049 | 4.455 | 4.43 | 416.2 | 168.7 | 14.36 | 14.33 |  |  |  | 150.7
15.9765 | 3900 | 250 | 150.9 | 115 | 35.2 | 16.2 | 31.1 | 200.4 | 0.05 | 4.425 | 4.43 | 416.3 | 171.5 | 14.37 | 14.34 |  |  |  | 150.6
15.9848 | 3900 | 250 | 151 | 114.7 | 35.1 | 16.2 | 31.1 | 207.6 | 0.055 | 4.475 | 4.43 | 416.9 | 169.3 | 14.35 | 14.36 |  |  |  | 150.7
15.9931 | 3900 | 250.1 | 150.9 | 114.5 | 35 | 16.2 | 31.1 | 208.3 | 0.046 | 4.525 | 4.56 | 416.9 | 169.5 | 14.38 | 14.39 |  |  |  | 150.7
16.0015 | 3900 | 249.5 | 150.9 | 114.5 | 35 | 16.2 | 31.1 | 207.8 | 0.052 | 4.51 | 4.51 | 416.6 | 171.2 | 14.36 | 14.3 |  |  |  | 150.7
16.0098 | 3900 | 250.1 | 150.8 | 114.5 | 34.9 | 16.2 | 31.1 | 206 | 0.05 | 4.525 | 4.52 | 416.9 | 170.4 | 14.37 | 14.4 |  |  |  | 150.1
16.0181 | 3900 | 250 | 151 | 114.5 | 34.9 | 16.2 | 31.1 | 206.4 | 0.055 | 4.57 | 4.57 | 416.7 | 172.6 | 14.36 | 14.4 |  |  |  | 150.6
16.0265 | 3900 | 250.1 | 151.2 | 114.8 | 35 | 16.2 | 31.1 | 206.7 | 0.055 | 4.46 | 4.47 | 416.4 | 171.5 | 14.39 | 14.36 |  |  |  | 150.9
16.0348 | 3901 | 250.1 | 151.2 | 115 | 35 | 16.2 | 31.1 | 198.6 | 0.081 | 4.495 | 4.44 | 416.7 | 169.1 | 14.34 | 14.36 |  |  |  | 150.9
16.0432 | 3900 | 250.2 | 151.1 | 115.3 | 34.9 | 16.2 | 31.1 | 202.3 | 0.068 | 4.475 | 4.5 | 417.4 | 169.7 | 14.37 | 14.27 |  |  |  | 150.9
16.0515 | 3901 | 250.1 | 150.9 | 115.4 | 34.9 | 16.2 | 31.1 | 207.2 | 0.068 | 4.5 | 4.48 | 417.4 | 169.6 | 14.36 | 14.34 |  |  |  | 150.8
16.0598 | 3900 | 249.8 | 150.9 | 115.5 | 34.9 | 16.2 | 31.1 | 202.6 | 0.06 | 4.55 | 4.56 | 418 | 169.4 | 14.35 | 14.33 |  |  |  | 150.6
16.0682 | 3900 | 250 | 150.9 | 115.5 | 35 | 16.2 | 31.1 | 203.1 | 0.051 | 4.52 | 4.5 | 418.7 | 167.9 | 14.38 | 14.28 |  |  |  | 150.5
16.0765 | 3900 | 250.1 | 150.9 | 115.2 | 35.1 | 16.2 | 31.1 | 206.2 | 0.049 | 4.495 | 4.48 | 419.7 | 170 | 14.36 | 14.32 |  |  |  | 150.7
16.0848 | 3900 | 249.9 | 151 | 114.8 | 35.1 | 16.2 | 31.1 | 205.5 | 0.049 | 4.515 | 4.5 | 419.8 | 169.8 | 14.37 | 14.34 |  |  |  | 150.8
16.0932 | 3900 | 250.1 | 150.9 | 114.5 | 35.1 | 16.2 | 31.1 | 206.1 | 0.051 | 4.495 | 4.46 | 419.6 | 169.8 | 14.35 | 14.34 |  |  |  | 150.7
16.1015 | 3901 | 250.1 | 150.8 | 114.5 | 35 | 16.2 | 31.1 | 204.2 | 0.037 | 4.46 | 4.42 | 419.1 | 170.5 | 14.32 | 14.34 |  |  |  | 149.9
16.1098 | 3900 | 250 | 150.9 | 114.5 | 34.8 | 16.2 | 31.1 | 204.9 | 0.048 | 4.525 | 4.58 | 419.3 | 170.5 | 14.33 | 14.34 |  |  |  | 150.7
16.1182 | 3900 | 249.5 | 151 | 114.8 | 34.9 | 16.2 | 31.1 | 207.3 | 0.048 | 4.465 | 4.49 | 418.5 | 170.5 | 14.38 | 14.36 |  |  |  | 150.8
16.1265 | 3901 | 250 | 151.1 | 115.1 | 34.9 | 16.2 | 31.1 | 199.2 | 0.042 | 4.505 | 4.47 | 419.2 | 170.4 | 14.38 | 14.35 |  |  |  | 150.8
16.1348 | 3900 | 250.3 | 151.1 | 115.3 | 35 | 16.2 | 31.1 | 204.1 | 0.05 | 4.465 | 4.49 | 418.6 | 169.9 | 14.35 | 14.34 |  |  |  | 150.5
16.1432 | 3900 | 250 | 151.1 | 115.5 | 34.9 | 16.2 | 31.1 | 205 | 0.047 | 4.475 | 4.48 | 418 | 168.8 | 14.33 | 14.32 |  |  |  | 150.8
16.1515 | 3900 | 250.1 | 151 | 115.5 | 35 | 16.2 | 31.1 | 205.5 | 0.049 | 4.49 | 4.55 | 417.9 | 169.2 | 14.35 | 14.31 |  |  |  | 150.7
16.1598 | 3900 | 250.3 | 150.9 | 115.4 | 35 | 16.2 | 31.1 | 199.7 | 0.055 | 4.49 | 4.55 | 418.1 | 170.9 | 14.31 | 14.37 |  |  |  | 150.7
16.1682 | 3901 | 250.2 | 150.8 | 114.8 | 35 | 16.2 | 31.1 | 208.3 | 0.051 | 4.43 | 4.44 | 417.5 | 170 | 14.35 | 14.3 |  |  |  | 150.2
16.1765 | 3900 | 250 | 150.9 | 114.8 | 34.9 | 16.2 | 31.1 | 207 | 0.059 | 4.495 | 4.46 | 417.8 | 169.9 | 14.35 | 14.35 |  |  |  | 150.6
16.1848 | 3900 | 250.1 | 150.9 | 114.7 | 35.1 | 16.2 | 31.1 | 208.6 | 0.04 | 4.515 | 4.55 | 417.6 | 169.8 | 14.34 | 14.34 |  |  |  | 150.2
16.1932 | 3900 | 249.9 | 150.9 | 114.6 | 35 | 16.2 | 31.1 | 201.3 | 0.047 | 4.54 | 4.55 | 417.8 | 170.5 | 14.36 | 14.34 |  |  |  | 150.8
16.2015 | 3900 | 250.3 | 151 | 114.5 | 34.9 | 16.2 | 31.1 | 206 | 0.047 | 4.51 | 4.51 | 417.3 | 170 | 14.36 | 14.32 |  |  |  | 150.7
16.2098 | 3901 | 250 | 151 | 114.6 | 35 | 16.2 | 31.1 | 205.6 | 0.046 | 4.54 | 4.56 | 417.1 | 172.1 | 14.35 | 14.28 |  |  |  | 150.9
16.2182 | 3901 | 250 | 151.1 | 114.8 | 35 | 16.2 | 31.1 | 203.7 | 0.048 | 4.57 | 4.57 | 417.1 | 171.4 | 14.33 | 14.35 |  |  |  | 150.9
16.2265 | 3900 | 249.9 | 151.2 | 115.2 | 35.1 | 16.2 | 31.1 | 205.4 | 0.046 | 4.47 | 4.47 | 416.6 | 169.6 | 14.32 | 14.32 |  |  |  | 151
16.2348 | 3900 | 250.2 | 151.2 | 115.5 | 35.1 | 16.2 | 31.1 | 206.5 | 0.047 | 4.465 | 4.42 | 416.9 | 169.1 | 14.37 | 14.39 |  |  |  | 150.9
16.2432 | 3900 | 249.8 | 150.9 | 115.5 | 34.9 | 16.2 | 31.1 | 205.1 | 0.047 | 4.51 | 4.45 | 417.7 | 169.5 | 14.39 | 14.36 |  |  |  | 150.7
16.2515 | 3900 | 249.9 | 150.8 | 115.4 | 34.9 | 16.2 | 31.1 | 197.6 | 0.052 | 4.52 | 4.56 | 417.4 | 169.3 | 14.33 | 14.33 |  |  |  | 150.5
16.2598 | 3900 | 249.7 | 150.7 | 115.2 | 34.9 | 16.2 | 31.1 | 204.9 | 0.045 | 4.525 | 4.47 | 416.7 | 170.1 | 14.36 | 14.33 |  |  |  | 150.5
16.2682 | 3900 | 249.9 | 150.8 | 114.9 | 34.9 | 16.2 | 31.1 | 201.4 | 0.051 | 4.55 | 4.54 | 416.8 | 170.2 | 14.35 | 14.33 |  |  |  | 150.6
16.2765 | 3900 | 250.2 | 150.9 | 114.6 | 35.1 | 16.2 | 31.1 | 207.1 | 0.046 | 4.48 | 4.45 | 417.1 | 170.6 | 14.34 | 14.36 |  |  |  | 150.5
16.2848 | 3901 | 250.3 | 151 | 114.5 | 35 | 16.2 | 31.1 | 206.4 | 0.045 | 4.485 | 4.46 | 417 | 171.3 | 14.36 | 14.34 |  |  |  | 150.7
16.2932 | 3900 | 250.2 | 150.9 | 114.5 | 35.1 | 16.2 | 31.1 | 203 | 0.051 | 4.495 | 4.42 | 416.5 | 170.7 | 14.38 | 14.4 |  |  |  | 150.7
16.3015 | 3900 | 249.9 | 150.9 | 114.6 | 35 | 16.2 | 31.1 | 207.5 | 0.049 | 4.485 | 4.48 | 417.2 | 170.3 | 14.37 | 14.4 |  |  |  | 150.6
16.3098 | 3901 | 249.8 | 151 | 114.9 | 35 | 16.2 | 31.1 | 206.5 | 0.05 | 4.535 | 4.52 | 417.1 | 170 | 14.39 | 14.35 |  |  |  | 150.8
16.3182 | 3901 | 250.2 | 151.1 | 115.1 | 34.9 | 16.2 | 31.1 | 204.8 | 0.05 | 4.56 | 4.57 | 416.9 | 170.3 | 14.35 | 14.33 |  |  |  | 150.8
16.3265 | 3900 | 249.9 | 151.1 | 115.2 | 34.9 | 16.2 | 31.1 | 196.6 | 0.053 | 4.51 | 4.52 | 416.7 | 169.8 | 14.36 | 14.33 |  |  |  | 150.8
16.3348 | 3900 | 250.2 | 151 | 115.5 | 34.9 | 16.2 | 31.1 | 201.2 | 0.055 | 4.48 | 4.46 | 417.6 | 168.3 | 14.34 | 14.31 |  |  |  | 150.7
16.3432 | 3900 | 250.1 | 151 | 115.5 | 34.8 | 16.2 | 31.1 | 201.5 | 0.055 | 4.565 | 4.55 | 416.9 | 169 | 14.37 | 14.35 |  |  |  | 150.7
16.3515 | 3900 | 249.8 | 151 | 115.5 | 34.8 | 16.2 | 31.1 | 204 | 0.053 | 4.505 | 4.47 | 417.6 | 170.1 | 14.39 | 14.33 |  |  |  | 150.6
16.3598 | 3900 | 249.9 | 150.9 | 115.1 | 35.2 | 16.2 | 31.1 | 202.7 | 0.046 | 4.485 | 4.46 | 416.4 | 171.5 | 14.36 | 14.35 |  |  |  | 150.4
16.3682 | 3900 | 250 | 150.8 | 114.8 | 35.1 | 16.2 | 31.1 | 206.7 | 0.048 | 4.575 | 4.57 | 417.8 | 169.7 | 14.35 | 14.33 |  |  |  | 150.5
16.3765 | 3900 | 250.2 | 150.9 | 114.6 | 34.9 | 16.2 | 31.1 | 204.9 | 0.047 | 4.525 | 4.57 | 416.8 | 170.6 | 14.37 | 14.37 |  |  |  | 150.7
16.3849 | 3900 | 250.1 | 150.9 | 114.5 | 35.1 | 16.2 | 31.1 | 208.5 | 0.049 | 4.465 | 4.42 | 416.8 | 171.3 | 14.36 | 14.34 |  |  |  | 150.6
16.3932 | 3901 | 249.9 | 150.9 | 114.5 | 35 | 16.2 | 31.1 | 206.2 | 0.046 | 4.505 | 4.51 | 416.5 | 171.3 | 14.38 | 14.33 |  |  |  | 150.6
16.4015 | 3900 | 250 | 151.1 | 114.7 | 35 | 16.2 | 31.1 | 207.1 | 0.049 | 4.485 | 4.51 | 416.6 | 171.2 | 14.35 | 14.32 |  |  |  | 150.8
16.4099 | 3900 | 249.9 | 151 | 114.9 | 34.9 | 16.2 | 31.1 | 201.2 | 0.056 | 4.475 | 4.5 | 416.2 | 169.7 | 14.34 | 14.36 |  |  |  | 150.8
16.4182 | 3900 | 250.2 | 151.1 | 115.2 | 35 | 16.2 | 31.1 | 208.6 | 0.055 | 4.485 | 4.52 | 417.4 | 170.1 | 14.35 | 14.39 |  |  |  | 150.8
16.4265 | 3900 | 250.2 | 151.3 | 115.2 | 34.9 | 16.2 | 31.1 | 206.2 | 0.055 | 4.47 | 4.5 | 416.4 | 168.5 | 14.37 | 14.37 |  |  |  | 151
16.4349 | 3900 | 250.4 | 151.1 | 115.3 | 34.9 | 16.2 | 31.1 | 203.7 | 0.055 | 4.545 | 4.55 | 416.6 | 169.1 | 14.34 | 14.39 |  |  |  | 150.8
16.4432 | 3900 | 250.2 | 150.9 | 115.5 | 34.9 | 16.2 | 31.1 | 203.4 | 0.05 | 4.475 | 4.53 | 416.5 | 169 | 14.33 | 14.34 |  |  |  | 150.4
16.4515 | 3900 | 249.7 | 150.9 | 115.5 | 34.9 | 16.2 | 31.1 | 203.6 | 0.055 | 4.43 | 4.42 | 416 | 168.5 | 14.34 | 14.33 |  |  |  | 150.6
16.4599 | 3900 | 250.2 | 150.9 | 115.3 | 35 | 16.2 | 31.1 | 208.2 | 0.053 | 4.44 | 4.45 | 416.5 | 167.8 | 14.39 | 14.41 |  |  |  | 150.6
16.4682 | 3900 | 249.9 | 150.9 | 114.9 | 34.9 | 16.2 | 31.1 | 203.3 | 0.052 | 4.565 | 4.56 | 416.3 | 169.1 | 14.39 | 14.36 |  |  |  | 150.7
16.4765 | 3900 | 250.3 | 150.9 | 114.8 | 35.1 | 16.2 | 31.1 | 202.5 | 0.053 | 4.53 | 4.48 | 416.2 | 170.7 | 14.35 | 14.37 |  |  |  | 150.7
16.4849 | 3900 | 250.1 | 150.9 | 114.7 | 35 | 16.2 | 31.1 | 205 | 0.052 | 4.52 | 4.53 | 416.9 | 169.9 | 14.34 | 14.35 |  |  |  | 150.7
16.4932 | 3901 | 250.1 | 150.9 | 114.5 | 34.9 | 16.2 | 31.1 | 204.4 | 0.048 | 4.52 | 4.49 | 417 | 170.1 | 14.36 | 14.32 |  |  |  | 150.7
16.5015 | 3900 | 250.1 | 150.9 | 114.5 | 34.9 | 16.2 | 31.1 | 207.6 | 0.051 | 4.49 | 4.43 | 417.6 | 171.1 | 14.34 | 14.39 |  |  |  | 150.5
16.5099 | 3900 | 250 | 151 | 114.5 | 35.1 | 16.2 | 31.1 | 203.6 | 0.055 | 4.515 | 4.56 | 417.8 | 169.6 | 14.36 | 14.34 |  |  |  | 150.8
16.5182 | 3900 | 250.2 | 151.1 | 114.8 | 35.1 | 16.2 | 31.1 | 206.2 | 0.047 | 4.435 | 4.42 | 417.4 | 170.1 | 14.32 | 14.36 |  |  |  | 150.8
16.5265 | 3901 | 249.9 | 151.1 | 115.2 | 35 | 16.2 | 31.1 | 205.3 | 0.052 | 4.54 | 4.56 | 417.3 | 170.4 | 14.31 | 14.37 |  |  |  | 150.7
16.5349 | 3901 | 250.1 | 151.3 | 115.5 | 35 | 16.2 | 31.1 | 201.6 | 0.048 | 4.455 | 4.46 | 417.2 | 169.1 | 14.33 | 14.41 |  |  |  | 151
16.5432 | 3900 | 250 | 151.1 | 115.5 | 35 | 16.2 | 31.1 | 205.6 | 0.047 | 4.52 | 4.58 | 417 | 167.9 | 14.33 | 14.36 |  |  |  | 150.7
16.5515 | 3900 | 249.9 | 150.9 | 115.3 | 35 | 16.2 | 31.1 | 200.4 | 0.048 | 4.475 | 4.52 | 417.1 | 168.3 | 14.36 | 14.38 |  |  |  | 150.3
16.5599 | 3903 | 249.6 | 150.8 | 115.2 | 34.9 | 16.2 | 31.1 | 206.6 | 0.05 | 4.485 | 4.5 | 417.1 | 168 | 14.33 | 14.31 |  |  |  | 150.5
16.5682 | 3900 | 250.1 | 150.8 | 115.1 | 35.1 | 16.2 | 31.1 | 203.8 | 0.052 | 4.52 | 4.5 | 417.6 | 168.8 | 14.34 | 14.38 |  |  |  | 150.6
16.5765 | 3900 | 250.2 | 150.9 | 114.8 | 35 | 16.2 | 31.1 | 209.4 | 0.051 | 4.545 | 4.52 | 417.4 | 168.9 | 14.35 | 14.35 |  |  |  | 150.7
16.5849 | 3901 | 250.1 | 150.9 | 114.6 | 34.9 | 16.2 | 31.1 | 209.9 | 0.049 | 4.5 | 4.56 | 418 | 170.1 | 14.34 | 14.4 |  |  |  | 150.6
16.5932 | 3900 | 250.2 | 150.9 | 114.6 | 34.9 | 16.2 | 31.1 | 205.1 | 0.057 | 4.495 | 4.51 | 417.4 | 170.8 | 14.3 | 14.37 |  |  |  | 150.6
16.6015 | 3900 | 250.4 | 151 | 114.5 | 34.9 | 16.2 | 31.1 | 210 | 0.043 | 4.5 | 4.55 | 417.7 | 171.8 | 14.32 | 14.36 |  |  |  | 150.7
16.6099 | 3900 | 250.1 | 151 | 114.5 | 34.9 | 16.2 | 31.1 | 209.1 | 0.044 | 4.47 | 4.46 | 417.8 | 170.9 | 14.35 | 14.32 |  |  |  | 150.7
16.6182 | 3900 | 250.1 | 151 | 114.8 | 34.9 | 16.2 | 31.1 | 201 | 0.049 | 4.44 | 4.45 | 417.4 | 172.6 | 14.34 | 14.37 |  |  |  | 150.8
16.6265 | 3900 | 249.9 | 151.1 | 114.8 | 34.9 | 16.2 | 31.1 | 206.9 | 0.048 | 4.545 | 4.53 | 416.9 | 169.5 | 14.36 | 14.42 |  |  |  | 150.9
16.6349 | 3901 | 249.9 | 151.2 | 115.2 | 35 | 16.2 | 31.1 | 206.9 | 0.051 | 4.505 | 4.56 | 417.5 | 169.9 | 14.33 | 14.32 |  |  |  | 150.7
16.6432 | 3900 | 250.3 | 151.1 | 115.2 | 34.9 | 16.2 | 31.1 | 206.2 | 0.045 | 4.565 | 4.58 | 416.4 | 168.9 | 14.37 | 14.35 |  |  |  | 150.6
16.6515 | 3901 | 250.1 | 151 | 115.3 | 34.9 | 16.2 | 31.1 | 202.6 | 0.051 | 4.48 | 4.44 | 416.9 | 169.8 | 14.35 | 14.36 |  |  |  | 150.7
16.6599 | 3900 | 250 | 150.9 | 115.5 | 35.1 | 16.2 | 31.1 | 201.1 | 0.053 | 4.495 | 4.56 | 416.6 | 167.7 | 14.34 | 14.35 |  |  |  | 150.7
16.6682 | 3900 | 250.1 | 150.9 | 115.5 | 35 | 16.2 | 31.1 | 196.4 | 0.054 | 4.47 | 4.51 | 416.9 | 168.8 | 14.37 | 14.33 |  |  |  | 150.6
16.6765 | 3900 | 250 | 150.9 | 115.3 | 34.9 | 16.2 | 31.1 | 201.4 | 0.052 | 4.52 | 4.55 | 416.7 | 172 | 14.35 | 14.39 |  |  |  | 150.6
16.6849 | 3900 | 250 | 150.9 | 115 | 34.8 | 16.2 | 31.1 | 205 | 0.046 | 4.52 | 4.56 | 417.5 | 172.1 | 14.34 | 14.34 |  |  |  | 150.7
16.6932 | 3901 | 250.2 | 151 | 114.6 | 35.1 | 16.2 | 31.1 | 203.7 | 0.055 | 4.49 | 4.54 | 418.2 | 169.8 | 14.37 | 14.44 |  |  |  | 150.7
16.7015 | 3900 | 250.1 | 151 | 114.5 | 35.1 | 16.2 | 31.1 | 204.6 | 0.041 | 4.495 | 4.52 | 419.2 | 170.8 | 14.35 | 14.39 |  |  |  | 150.7
16.7099 | 3900 | 250 | 150.9 | 114.5 | 35.1 | 16.2 | 31.1 | 203.9 | 0.052 | 4.425 | 4.43 | 418.7 | 171.5 | 14.39 | 14.38 |  |  |  | 150.6
16.7182 | 3900 | 250.3 | 150.9 | 114.5 | 35 | 16.2 | 31.1 | 211.2 | 0.047 | 4.55 | 4.52 | 418.9 | 170.7 | 14.34 | 14.37 |  |  |  | 150.6
16.7265 | 3900 | 250.1 | 151 | 114.7 | 35 | 16.2 | 31.1 | 203.6 | 0.051 | 4.455 | 4.43 | 418.5 | 171 | 14.32 | 14.34 |  |  |  | 150.7
16.7349 | 3900 | 250.3 | 150.9 | 114.9 | 34.9 | 16.2 | 31.1 | 209.1 | 0.048 | 4.515 | 4.53 | 418.8 | 169.6 | 14.34 | 14.36 |  |  |  | 150.6
16.7432 | 3900 | 250.1 | 151.1 | 115.1 | 34.8 | 16.2 | 31.1 | 205.8 | 0.052 | 4.515 | 4.55 | 419.4 | 169.8 | 14.32 | 14.3 |  |  |  | 150.9
16.7516 | 3900 | 250.2 | 151.2 | 115.2 | 34.7 | 16.2 | 31.1 | 203.5 | 0.046 | 4.5 | 4.5 | 418.5 | 170 | 14.34 | 14.37 |  |  |  | 150
16.7599 | 3901 | 250.5 | 151.1 | 115.5 | 34.9 | 16.2 | 31.1 | 207.2 | 0.05 | 4.495 | 4.57 | 419.1 | 169.5 | 14.35 | 14.36 |  |  |  | 150.8
16.7682 | 3900 | 250.1 | 151 | 115.5 | 34.9 | 16.2 | 31.1 | 205.6 | 0.047 | 4.52 | 4.49 | 418 | 167.8 | 14.33 | 14.39 |  |  |  | 150.7
16.7766 | 3900 | 250.1 | 150.9 | 115.1 | 34.9 | 16.2 | 31.1 | 200.3 | 0.051 | 4.475 | 4.48 | 417.9 | 169.6 | 14.34 | 14.38 |  |  |  | 150.6
16.7849 | 3900 | 249.8 | 150.8 | 114.6 | 34.9 | 16.2 | 31.1 | 205.2 | 0.046 | 4.54 | 4.5 | 417.8 | 171.8 | 14.33 | 14.37 |  |  |  | 150.6
16.7932 | 3900 | 250 | 150.8 | 114.7 | 34.9 | 16.2 | 31.1 | 207.4 | 0.053 | 4.455 | 4.49 | 417.4 | 171.3 | 14.36 | 14.37 |  |  |  | 150.6
16.8016 | 3900 | 250.2 | 151 | 114.5 | 34.9 | 16.2 | 31.1 | 203.9 | 0.051 | 4.55 | 4.58 | 418.1 | 170.7 | 14.35 | 14.36 |  |  |  | 150.8
16.8099 | 3900 | 250.1 | 151 | 114.6 | 34.9 | 16.2 | 31.1 | 206.4 | 0.052 | 4.55 | 4.57 | 417.2 | 169.9 | 14.34 | 14.36 |  |  |  | 150.8
16.8182 | 3900 | 250.4 | 150.9 | 114.5 | 35 | 16.2 | 31.1 | 207 | 0.048 | 4.465 | 4.43 | 417.3 | 170.3 | 14.33 | 14.36 |  |  |  | 150.3
16.8266 | 3900 | 250 | 151 | 114.5 | 35.1 | 16.2 | 31.1 | 210.6 | 0.049 | 4.545 | 4.51 | 417.4 | 169.9 | 14.4 | 14.38 |  |  |  | 150.8
16.8349 | 3900 | 249.9 | 151 | 114.9 | 35.1 | 16.2 | 31.1 | 209.5 | 0.046 | 4.465 | 4.48 | 416.7 | 169.5 | 14.34 | 14.33 |  |  |  | 150.8
16.8432 | 3900 | 249.7 | 151.1 | 115.2 | 34.9 | 16.2 | 31.1 | 205.3 | 0.048 | 4.445 | 4.46 | 417.1 | 169.4 | 14.34 | 14.4 |  |  |  | 150.9
16.8516 | 3900 | 250.1 | 151 | 115.4 | 34.9 | 16.2 | 31.1 | 204.7 | 0.047 | 4.435 | 4.44 | 417.5 | 168.2 | 14.34 | 14.37 |  |  |  | 150.5
16.8599 | 3900 | 250.1 | 150.9 | 115.5 | 34.9 | 16.2 | 31.1 | 206.6 | 0.054 | 4.475 | 4.47 | 417.7 | 168.7 | 14.37 | 14.35 |  |  |  | 150.4
16.8682 | 3900 | 250.1 | 151 | 115.5 | 34.8 | 16.2 | 31.1 | 202 | 0.052 | 4.47 | 4.44 | 417.2 | 167.1 | 14.35 | 14.39 |  |  |  | 150.7
16.8766 | 3900 | 249.8 | 150.9 | 115.4 | 35.3 | 16.2 | 31.1 | 202.8 | 0.054 | 4.485 | 4.51 | 417.6 | 170.3 | 14.34 | 14.44 |  |  |  | 150.6
16.8849 | 3900 | 250.1 | 150.9 | 115.1 | 35.3 | 16.2 | 31.1 | 200.5 | 0.049 | 4.445 | 4.45 | 417 | 168.5 | 14.34 | 14.42 |  |  |  | 150.5
16.8932 | 3900 | 249.9 | 150.8 | 114.5 | 35.1 | 16.2 | 31.1 | 203.3 | 0.055 | 4.44 | 4.45 | 416.4 | 169.9 | 14.37 | 14.4 |  |  |  | 150.3
16.9016 | 3900 | 250.1 | 150.9 | 114.7 | 34.9 | 16.2 | 31.1 | 209.2 | 0.053 | 4.58 | 4.58 | 416.7 | 170.5 | 14.37 | 14.39 |  |  |  | 150.6
16.9099 | 3900 | 250.3 | 150.9 | 114.5 | 34.9 | 16.2 | 31.1 | 208.2 | 0.049 | 4.535 | 4.53 | 416.7 | 171.7 | 14.33 | 14.37 |  |  |  | 150.6
16.9182 | 3900 | 250 | 150.9 | 114.5 | 34.8 | 16.2 | 31.1 | 205.8 | 0.052 | 4.515 | 4.52 | 416.5 | 169.4 | 14.34 | 14.34 |  |  |  | 150
16.9266 | 3900 | 250 | 151.1 | 114.8 | 34.8 | 16.2 | 31.1 | 203 | 0.052 | 4.45 | 4.42 | 416.5 | 170.9 | 14.34 | 14.45 |  |  |  | 150.8
16.9349 | 3900 | 249.7 | 151.2 | 115.1 | 34.8 | 16.2 | 31.1 | 204.7 | 0.052 | 4.49 | 4.56 | 416.5 | 170 | 14.35 | 14.4 |  |  |  | 150.9
16.9432 | 3900 | 249.9 | 151 | 115.4 | 34.9 | 16.2 | 31.1 | 204.3 | 0.049 | 4.49 | 4.5 | 416.7 | 169 | 14.37 | 14.39 |  |  |  | 150.8
16.9516 | 3901 | 249.9 | 151 | 115.4 | 34.9 | 16.2 | 31.1 | 202.5 | 0.053 | 4.495 | 4.55 | 417.1 | 169.1 | 14.36 | 14.37 |  |  |  | 150.7
16.9599 | 3900 | 249.8 | 150.9 | 115.5 | 35.1 | 16.2 | 31.1 | 196.8 | 0.055 | 4.535 | 4.57 | 417.3 | 169.7 | 14.3 | 14.37 |  |  |  | 150.6
16.9682 | 3900 | 250.1 | 150.9 | 115.3 | 35 | 16.2 | 31.1 | 203.3 | 0.045 | 4.48 | 4.52 | 416.7 | 168.3 | 14.39 | 14.37 |  |  |  | 150.7
16.9766 | 3900 | 250.3 | 150.9 | 115.1 | 34.9 | 16.2 | 31.1 | 207.3 | 0.048 | 4.495 | 4.53 | 416.5 | 168.7 | 14.31 | 14.35 |  |  |  | 150.6
16.9849 | 3900 | 250 | 150.9 | 114.8 | 34.8 | 16.2 | 31.1 | 200.3 | 0.053 | 4.47 | 4.43 | 417.6 | 169.2 | 14.33 | 14.37 |  |  |  | 150.6
16.9932 | 3900 | 249.7 | 150.9 | 114.8 | 35 | 16.2 | 31.1 | 207.1 | 0.049 | 4.445 | 4.44 | 417.8 | 169.5 | 14.33 | 14.35 |  |  |  | 150.4
17.0016 | 3900 | 250.1 | 150.9 | 114.5 | 35.3 | 16.2 | 31.1 | 206.4 | 0.05 | 4.505 | 4.5 | 418.7 | 169.7 | 14.4 | 14.39 |  |  |  | 150.6
17.0099 | 3900 | 250.2 | 150.9 | 114.5 | 35.2 | 16.2 | 31.1 | 206.8 | 0.043 | 4.47 | 4.49 | 418.8 | 172.3 | 14.31 | 14.38 |  |  |  | 150.7
17.0182 | 3900 | 249.9 | 150.9 | 114.5 | 35 | 16.2 | 31.1 | 210.4 | 0.048 | 4.54 | 4.56 | 419.2 | 170.1 | 14.36 | 14.38 |  |  |  | 150.5
17.0266 | 3900 | 249.8 | 151.1 | 115.1 | 34.8 | 16.2 | 31.1 | 201.5 | 0.05 | 4.46 | 4.45 | 418.5 | 170.8 | 14.37 | 14.4 |  |  |  | 150.6
17.0349 | 3900 | 250.3 | 151.2 | 115.5 | 34.9 | 16.2 | 31.1 | 205.7 | 0.046 | 4.505 | 4.58 | 418.9 | 168.5 | 14.33 | 14.39 |  |  |  | 150.9
17.0432 | 3901 | 249.9 | 151.1 | 115.5 | 34.9 | 16.2 | 31.1 | 198.5 | 0.055 | 4.535 | 4.56 | 419.3 | 168 | 14.31 | 14.36 |  |  |  | 150.7
17.0516 | 3900 | 250.1 | 150.9 | 115.3 | 34.9 | 16.2 | 31.1 | 207.3 | 0.048 | 4.51 | 4.58 | 419 | 171.8 | 14.35 | 14.34 |  |  |  | 150.6
17.0599 | 3900 | 250.1 | 150.8 | 115.3 | 34.8 | 16.2 | 31.1 | 203.9 | 0.051 | 4.475 | 4.53 | 417.8 | 168.6 | 14.34 | 14.37 |  |  |  | 150.5
17.0682 | 3900 | 250 | 150.7 | 115.1 | 34.9 | 16.2 | 31.1 | 203.6 | 0.045 | 4.555 | 4.55 | 417.9 | 169.7 | 14.37 | 14.38 |  |  |  | 150.5
17.0766 | 3900 | 250.4 | 151 | 114.7 | 34.9 | 16.2 | 31.1 | 201.5 | 0.053 | 4.5 | 4.55 | 418.1 | 170 | 14.29 | 14.43 |  |  |  | 150.7
17.0849 | 3900 | 250 | 151.1 | 114.6 | 34.9 | 16.2 | 31.1 | 205.3 | 0.054 | 4.5 | 4.56 | 417.9 | 169.7 | 14.34 | 14.36 |  |  |  | 150.8
17.0932 | 3900 | 249.9 | 151 | 114.5 | 34.9 | 16.2 | 31.1 | 207.1 | 0.05 | 4.51 | 4.47 | 417.3 | 172.3 | 14.33 | 14.38 |  |  |  | 150.8
17.1016 | 3900 | 250 | 151 | 114.5 | 34.8 | 16.2 | 31.1 | 205.8 | 0.055 | 4.54 | 4.58 | 417.8 | 171.1 | 14.33 | 14.37 |  |  |  | 150.8
17.1099 | 3901 | 250.4 | 150.9 | 114.5 | 35 | 16.2 | 31.1 | 208.5 | 0.055 | 4.47 | 4.5 | 417.1 | 170.7 | 14.37 | 14.37 |  |  |  | 150.4
17.1183 | 3900 | 250 | 151 | 114.7 | 35.2 | 16.2 | 31.1 | 206.8 | 0.059 | 4.51 | 4.54 | 418.9 | 171.2 | 14.32 | 14.35 |  |  |  | 150.5
17.1266 | 3901 | 250 | 151.1 | 114.9 | 35.1 | 16.2 | 31.1 | 204 | 0.049 | 4.525 | 4.48 | 418 | 170.3 | 14.35 | 14.34 |  |  |  | 149.9
17.1349 | 3901 | 250.6 | 151.1 | 115.2 | 34.9 | 16.2 | 31.1 | 207.2 | 0.044 | 4.48 | 4.51 | 417.9 | 170.1 | 14.33 | 14.39 |  |  |  | 150.7
17.1433 | 3900 | 249.6 | 151 | 115.4 | 34.7 | 16.2 | 31.1 | 201.7 | 0.045 | 4.47 | 4.46 | 417.9 | 170.9 | 14.3 | 14.37 |  |  |  | 150.7
17.1516 | 3900 | 249.9 | 150.9 | 115.5 | 35.3 | 16.2 | 31.1 | 204.1 | 0.048 | 4.525 | 4.54 | 417.9 | 169.9 | 14.35 | 14.36 |  |  |  | 150.6
17.1599 | 3900 | 249.8 | 150.9 | 115.5 | 35.3 | 16.2 | 31.1 | 204.7 | 0.051 | 4.5 | 4.57 | 417.4 | 167.9 | 14.33 | 14.36 |  |  |  | 150.6
17.1683 | 3900 | 249.9 | 151 | 115.5 | 35.2 | 16.2 | 31.1 | 202.7 | 0.041 | 4.515 | 4.48 | 417.8 | 168.5 | 14.33 | 14.4 |  |  |  | 150.7
17.1766 | 3900 | 250.3 | 150.9 | 115.1 | 35 | 16.2 | 31.1 | 200.7 | 0.052 | 4.465 | 4.46 | 417.6 | 170.6 | 14.4 | 14.32 |  |  |  | 150.5
17.1849 | 3900 | 250.1 | 150.8 | 114.9 | 34.8 | 16.2 | 31.1 | 205.4 | 0.045 | 4.47 | 4.46 | 417.5 | 169.7 | 14.36 | 14.36 |  |  |  | 150.6
17.1933 | 3901 | 250.3 | 150.8 | 114.7 | 34.8 | 16.2 | 31.1 | 204.9 | 0.047 | 4.48 | 4.5 | 416.8 | 170.7 | 14.35 | 14.37 |  |  |  | 150.6
17.2016 | 3900 | 250.2 | 150.8 | 114.5 | 34.8 | 16.2 | 31.1 | 209.8 | 0.049 | 4.47 | 4.51 | 418.2 | 170.9 | 14.33 | 14.39 |  |  |  | 150.3
17.2099 | 3900 | 249.7 | 150.9 | 114.5 | 34.7 | 16.2 | 31.1 | 206.4 | 0.053 | 4.55 | 4.54 | 417.4 | 170.7 | 14.38 | 14.35 |  |  |  | 150.6
17.2183 | 3900 | 250 | 151.1 | 114.5 | 34.8 | 16.2 | 31.1 | 205.3 | 0.049 | 4.46 | 4.48 | 417.9 | 170.5 | 14.35 | 14.37 |  |  |  | 150.7
17.2266 | 3901 | 249.9 | 151 | 114.8 | 34.9 | 16.2 | 31.1 | 202.5 | 0.05 | 4.44 | 4.44 | 418 | 170 | 14.33 | 14.37 |  |  |  | 150.7
17.2349 | 3900 | 250.2 | 151.2 | 115.2 | 35 | 16.2 | 31.1 | 204.2 | 0.047 | 4.485 | 4.52 | 418.4 | 169.4 | 14.34 | 14.38 |  |  |  | 150.9
17.2433 | 3901 | 250.3 | 151 | 115.5 | 34.8 | 16.2 | 31.1 | 204.9 | 0.051 | 4.49 | 4.47 | 418.2 | 169.8 | 14.34 | 14.35 |  |  |  | 150.1
17.2516 | 3900 | 250.1 | 150.9 | 115.3 | 34.9 | 16.2 | 31.1 | 206 | 0.056 | 4.525 | 4.55 | 418.2 | 168.7 | 14.33 | 14.32 |  |  |  | 150.5
17.2599 | 3902 | 250.1 | 150.9 | 115.5 | 35.1 | 16.2 | 31.1 | 205.9 | 0.048 | 4.46 | 4.44 | 417.8 | 170.7 | 14.31 | 14.35 |  |  |  | 150.4
17.2683 | 3900 | 250 | 150.9 | 115.3 | 34.9 | 16.2 | 31.1 | 198.8 | 0.054 | 4.505 | 4.48 | 417.7 | 169.7 | 14.31 | 14.34 |  |  |  | 150.3
17.2766 | 3900 | 249.8 | 150.9 | 115.2 | 35 | 16.2 | 31.1 | 201.5 | 0.053 | 4.48 | 4.49 | 417.4 | 169.7 | 14.32 | 14.38 |  |  |  | 150.6
17.2849 | 3901 | 250.2 | 150.8 | 114.9 | 35 | 16.2 | 31.1 | 200.9 | 0.049 | 4.445 | 4.44 | 416.9 | 170.8 | 14.36 | 14.35 |  |  |  | 150.6
17.2933 | 3901 | 249.9 | 150.9 | 114.6 | 34.9 | 16.2 | 31.1 | 201.1 | 0.051 | 4.495 | 4.55 | 417.7 | 169.5 | 14.36 | 14.39 |  |  |  | 150.6
17.3016 | 3901 | 250 | 150.9 | 114.5 | 34.9 | 16.2 | 31.1 | 206.5 | 0.057 | 4.53 | 4.48 | 417.3 | 170 | 14.32 | 14.36 |  |  |  | 150.7
17.3099 | 3900 | 250 | 150.9 | 114.5 | 34.9 | 16.2 | 31.1 | 200.6 | 0.053 | 4.49 | 4.49 | 417.8 | 171.4 | 14.37 | 14.37 |  |  |  | 150.7
17.3183 | 3901 | 250.1 | 151 | 114.8 | 35.1 | 16.2 | 31.1 | 204.3 | 0.052 | 4.475 | 4.5 | 417.5 | 172.4 | 14.34 | 14.33 |  |  |  | 150.7
17.3266 | 3900 | 249.9 | 151 | 114.9 | 35 | 16.2 | 31.1 | 205 | 0.052 | 4.48 | 4.49 | 417.5 | 170.1 | 14.31 | 14.36 |  |  |  | 150.6
17.3349 | 3901 | 250.2 | 151.1 | 115.1 | 34.9 | 16.2 | 31.1 | 202.3 | 0.056 | 4.48 | 4.47 | 417.6 | 169 | 14.33 | 14.39 |  |  |  | 150.7
17.3433 | 3900 | 250 | 151.1 | 115.3 | 34.9 | 16.2 | 31.1 | 200.6 | 0.056 | 4.535 | 4.53 | 418.3 | 168.9 | 14.31 | 14.33 |  |  |  | 150.7
17.3516 | 3900 | 249.8 | 151.1 | 115.5 | 35.2 | 16.2 | 31.1 | 198.9 | 0.048 | 4.52 | 4.51 | 419.9 | 168.7 | 14.35 | 14.35 |  |  |  | 150.7
17.3599 | 3900 | 250.2 | 150.9 | 115.5 | 35.2 | 16.2 | 31.1 | 202.3 | 0.047 | 4.465 | 4.48 | 420.7 | 169.1 | 14.36 | 14.34 |  |  |  | 150.6
17.3683 | 3900 | 250.1 | 150.9 | 115.4 | 35.1 | 16.2 | 31.1 | 203.9 | 0.054 | 4.5 | 4.51 | 421.1 | 169.1 | 14.33 | 14.33 |  |  |  | 150.7
17.3766 | 3900 | 250 | 150.8 | 115.2 | 35.2 | 16.2 | 31.1 | 204.8 | 0.052 | 4.515 | 4.48 | 420.3 | 170.1 | 14.35 | 14.31 |  |  |  | 150.3
17.3849 | 3900 | 250 | 150.8 | 114.8 | 35 | 16.2 | 31.1 | 202.5 | 0.049 | 4.475 | 4.5 | 419.9 | 171.2 | 14.36 | 14.31 |  |  |  | 150.5
17.3933 | 3900 | 249.6 | 150.8 | 114.6 | 34.9 | 16.2 | 31.1 | 206 | 0.05 | 4.43 | 4.44 | 421.2 | 169.6 | 14.31 | 14.36 |  |  |  | 150.7
17.4016 | 3900 | 250.3 | 150.8 | 114.5 | 34.8 | 16.2 | 31.1 | 202.3 | 0.051 | 4.465 | 4.45 | 420.7 | 170.6 | 14.33 | 14.36 |  |  |  | 150.6
17.4099 | 3900 | 250.1 | 151.1 | 114.5 | 34.9 | 16.2 | 31.1 | 202.9 | 0.054 | 4.54 | 4.52 | 420.6 | 170.2 | 14.34 | 14.32 |  |  |  | 150.7
17.4183 | 3900 | 250.1 | 151.1 | 114.6 | 34.9 | 16.2 | 31.1 | 205.4 | 0.054 | 4.465 | 4.49 | 419.9 | 170.9 | 14.35 | 14.36 |  |  |  | 150.8
17.4266 | 3900 | 250.2 | 151 | 114.6 | 34.8 | 16.2 | 31.1 | 204.7 | 0.049 | 4.445 | 4.42 | 420.4 | 171.1 | 14.35 | 14.29 |  |  |  | 150.7
17.4349 | 3900 | 250.3 | 151 | 114.8 | 34.8 | 16.2 | 31.1 | 200.8 | 0.051 | 4.535 | 4.55 | 420.1 | 169.7 | 14.37 | 14.35 |  |  |  | 150.7
17.4433 | 3900 | 250.2 | 150.9 | 115 | 34.8 | 16.2 | 31.1 | 207 | 0.051 | 4.575 | 4.58 | 419.9 | 171.6 | 14.35 | 14.35 |  |  |  | 150.6
17.4516 | 3900 | 250.1 | 150.9 | 114.9 | 34.9 | 16.2 | 31.1 | 203.7 | 0.056 | 4.48 | 4.43 | 420.5 | 169.5 | 14.37 | 14.37 |  |  |  | 150.4
17.4599 | 3900 | 249.9 | 150.9 | 115.1 | 34.9 | 16.2 | 31.1 | 204.3 | 0.046 | 4.515 | 4.57 | 420.7 | 169.6 | 14.37 | 14.35 |  |  |  | 150.6
17.4683 | 3900 | 249.9 | 150.9 | 115.2 | 35 | 16.2 | 31.1 | 203.5 | 0.054 | 4.555 | 4.54 | 420.7 | 168.3 | 14.38 | 14.36 |  |  |  | 150.6
17.4766 | 3901 | 250 | 151 | 115.5 | 35 | 16.2 | 31.2 | 202.7 | 0.05 | 4.535 | 4.54 | 419.5 | 168.5 | 14.38 | 14.3 |  |  |  | 150.8
17.485 | 3900 | 249.9 | 151 | 115.4 | 35 | 16.2 | 31.1 | 204.9 | 0.049 | 4.44 | 4.44 | 418.9 | 169.9 | 14.34 | 14.37 |  |  |  | 150.7
17.4933 | 3901 | 250 | 150.8 | 115.5 | 35 | 16.2 | 31.1 | 199.3 | 0.044 | 4.51 | 4.54 | 419.8 | 169.9 | 14.35 | 14.35 |  |  |  | 150.4
17.5016 | 3901 | 250 | 150.9 | 115.4 | 35 | 16.2 | 31.1 | 204.7 | 0.052 | 4.445 | 4.46 | 419.6 | 169 | 14.35 | 14.38 |  |  |  | 150.7
17.51 | 3900 | 249.9 | 150.9 | 114.7 | 34.9 | 16.2 | 31.1 | 205 | 0.053 | 4.495 | 4.57 | 418.9 | 169.5 | 14.3 | 14.36 |  |  |  | 150.8
17.5183 | 3900 | 250.3 | 150.8 | 114.5 | 34.8 | 16.2 | 31.1 | 204.9 | 0.049 | 4.52 | 4.51 | 419.6 | 170.6 | 14.39 | 14.4 |  |  |  | 150.5
17.5266 | 3900 | 250.1 | 150.8 | 114.5 | 34.8 | 16.2 | 31.1 | 209.7 | 0.054 | 4.5 | 4.48 | 419 | 171.1 | 14.32 | 14.34 |  |  |  | 150.4
17.535 | 3900 | 249.6 | 150.9 | 114.5 | 34.9 | 16.2 | 31.1 | 202 | 0.043 | 4.445 | 4.43 | 419.5 | 170.9 | 14.35 | 14.38 |  |  |  | 150.7
17.5433 | 3900 | 250 | 151.2 | 114.9 | 35.1 | 16.2 | 31.1 | 208 | 0.053 | 4.5 | 4.57 | 419.1 | 170.7 | 14.36 | 14.3 |  |  |  | 150.9
17.5516 | 3900 | 250.1 | 151 | 115.2 | 35 | 16.2 | 31.1 | 201.7 | 0.052 | 4.55 | 4.55 | 418.3 | 170.8 | 14.35 | 14.37 |  |  |  | 150.2
17.56 | 3900 | 249.8 | 150.9 | 115.5 | 35 | 16.2 | 31.1 | 201.1 | 0.055 | 4.55 | 4.53 | 419 | 168.7 | 14.36 | 14.38 |  |  |  | 150.6
17.5683 | 3900 | 250.2 | 150.9 | 115.5 | 34.9 | 16.2 | 31.1 | 204.3 | 0.048 | 4.495 | 4.56 | 419.4 | 168.5 | 14.37 | 14.36 |  |  |  | 150.6
17.5766 | 3900 | 250.1 | 150.9 | 115.4 | 34.9 | 16.2 | 31.1 | 203.1 | 0.047 | 4.51 | 4.47 | 419.4 | 169.3 | 14.34 | 14.36 |  |  |  | 150.5
17.585 | 3900 | 250 | 150.9 | 115.3 | 34.9 | 16.2 | 31.1 | 201.2 | 0.045 | 4.475 | 4.49 | 418.8 | 169.9 | 14.36 | 14.4 |  |  |  | 150.6
17.5933 | 3901 | 249.9 | 150.8 | 115.2 | 34.9 | 16.2 | 31.1 | 206.4 | 0.045 | 4.465 | 4.43 | 419.8 | 169.5 | 14.36 | 14.36 |  |  |  | 150.2
17.6016 | 3900 | 249.9 | 150.9 | 114.9 | 34.9 | 16.2 | 31.1 | 205.7 | 0.046 | 4.475 | 4.43 | 419.4 | 169.7 | 14.38 | 14.35 |  |  |  | 150.2
17.61 | 3900 | 250.3 | 151.1 | 114.8 | 34.8 | 16.2 | 31.1 | 207.1 | 0.046 | 4.485 | 4.51 | 418.8 | 171.2 | 14.33 | 14.35 |  |  |  | 150.7
17.6183 | 3900 | 249.8 | 151.1 | 114.7 | 35.1 | 16.2 | 31.1 | 208.2 | 0.055 | 4.51 | 4.48 | 420.1 | 170.1 | 14.38 | 14.36 |  |  |  | 150.8
17.6266 | 3901 | 249.9 | 151.2 | 114.5 | 35.2 | 16.2 | 31.1 | 205.5 | 0.058 | 4.465 | 4.5 | 420.1 | 169.9 | 14.37 | 14.38 |  |  |  | 150.9
17.635 | 3900 | 249.7 | 151 | 114.6 | 35.2 | 16.2 | 31.1 | 199.4 | 0.051 | 4.485 | 4.51 | 419.6 | 170.9 | 14.38 | 14.35 |  |  |  | 150.7
17.6433 | 3900 | 249.8 | 150.9 | 114.6 | 35.1 | 16.2 | 31.1 | 201.9 | 0.048 | 4.48 | 4.49 | 418.9 | 170.4 | 14.37 | 14.35 |  |  |  | 150.6
17.6516 | 3901 | 250.4 | 150.9 | 114.6 | 34.9 | 16.2 | 31.1 | 203.7 | 0.051 | 4.49 | 4.5 | 419.2 | 169.9 | 14.36 | 14.31 |  |  |  | 150.6
17.66 | 3901 | 249.6 | 150.9 | 114.6 | 34.9 | 16.2 | 31.1 | 207.8 | 0.048 | 4.51 | 4.51 | 419.2 | 170.7 | 14.34 | 14.38 |  |  |  | 150.7
17.6683 | 3901 | 250.2 | 151 | 115.2 | 34.9 | 16.2 | 31.1 | 204.1 | 0.049 | 4.54 | 4.54 | 419.1 | 170.3 | 14.38 | 14.36 |  |  |  | 150.7
17.6766 | 3900 | 250.2 | 151.1 | 115.4 | 34.9 | 16.2 | 31.1 | 206.6 | 0.05 | 4.545 | 4.56 | 420.3 | 169.3 | 14.38 | 14.32 |  |  |  | 150.8
17.685 | 3901 | 250.3 | 151.1 | 115.5 | 34.9 | 16.2 | 31.1 | 202.8 | 0.046 | 4.53 | 4.56 | 420.6 | 168.8 | 14.37 | 14.36 |  |  |  | 150.8
17.6933 | 3900 | 250.1 | 151.1 | 115.5 | 34.9 | 16.2 | 31.1 | 198 | 0.053 | 4.515 | 4.46 | 419.8 | 167.8 | 14.33 | 14.38 |  |  |  | 150.7
17.7016 | 3900 | 250.2 | 150.9 | 115.4 | 34.9 | 16.2 | 31.1 | 202.1 | 0.049 | 4.485 | 4.53 | 418.8 | 169.3 | 14.37 | 14.38 |  |  |  | 150.6
17.71 | 3900 | 250 | 150.9 | 115.1 | 34.9 | 16.2 | 31.1 | 198.4 | 0.054 | 4.46 | 4.47 | 419.4 | 170.8 | 14.4 | 14.35 |  |  |  | 150.7
17.7183 | 3900 | 250.1 | 150.8 | 114.8 | 34.9 | 16.2 | 31.1 | 206.8 | 0.052 | 4.48 | 4.49 | 419 | 169.3 | 14.36 | 14.36 |  |  |  | 150.4
17.7266 | 3900 | 250.1 | 150.9 | 114.6 | 34.9 | 16.2 | 31.1 | 202.3 | 0.053 | 4.49 | 4.44 | 419.2 | 172.9 | 14.39 | 14.39 |  |  |  | 150.6
17.735 | 3900 | 250.1 | 150.9 | 114.5 | 34.9 | 16.2 | 31.1 | 207.3 | 0.049 | 4.53 | 4.51 | 419.4 | 170.1 | 14.38 | 14.36 |  |  |  | 150.7
17.7433 | 3900 | 250.1 | 151 | 114.5 | 34.9 | 16.2 | 31.1 | 202 | 0.048 | 4.52 | 4.58 | 419.2 | 170.4 | 14.38 | 14.37 |  |  |  | 150.7
17.7516 | 3900 | 249.9 | 151 | 114.5 | 35 | 16.2 | 31.1 | 206.3 | 0.049 | 4.505 | 4.54 | 419.3 | 169.3 | 14.35 | 14.36 |  |  |  | 150.7
17.76 | 3900 | 250.2 | 150.9 | 114.5 | 35 | 16.2 | 31.1 | 206.3 | 0.051 | 4.445 | 4.45 | 420 | 170.2 | 14.36 | 14.33 |  |  |  | 150.6
17.7683 | 3900 | 250.1 | 150.9 | 114.6 | 35 | 16.2 | 31.1 | 202.6 | 0.048 | 4.48 | 4.47 | 419.4 | 169.8 | 14.39 | 14.32 |  |  |  | 150.7
17.7766 | 3901 | 250.5 | 151.2 | 114.7 | 34.8 | 16.2 | 31.1 | 206.8 | 0.055 | 4.5 | 4.47 | 419.2 | 169.7 | 14.35 | 14.36 |  |  |  | 150.9
17.785 | 3901 | 250.2 | 151.1 | 115 | 34.9 | 16.2 | 31.1 | 206.4 | 0.045 | 4.505 | 4.52 | 419.1 | 171.2 | 14.38 | 14.39 |  |  |  | 150.7
17.7933 | 3901 | 250.4 | 151 | 115.1 | 35.1 | 16.2 | 31.1 | 201.5 | 0.054 | 4.58 | 4.58 | 419.8 | 170.4 | 14.36 | 14.39 |  |  |  | 150.8
17.8016 | 3900 | 250 | 150.8 | 115.4 | 35.2 | 16.2 | 31.1 | 201.1 | 0.051 | 4.55 | 4.55 | 419.8 | 169 | 14.36 | 14.36 |  |  |  | 150.4
17.81 | 3900 | 250.2 | 150.9 | 115.5 | 35.1 | 16.2 | 31 | 208.5 | 0.046 | 4.475 | 4.43 | 421 | 167.9 | 14.33 | 14.29 |  |  |  | 150.7
17.8183 | 3900 | 250.3 | 150.9 | 115.5 | 34.9 | 16.2 | 31 | 206.7 | 0.052 | 4.495 | 4.47 | 421.1 | 167.6 | 14.35 | 14.35 |  |  |  | 150.6
17.8267 | 3900 | 249.9 | 150.9 | 115.3 | 35 | 16.2 | 31 | 206.4 | 0.05 | 4.505 | 4.46 | 422.1 | 171.5 | 14.33 | 14.32 |  |  |  | 150.7
17.835 | 3901 | 250.3 | 150.9 | 115.1 | 35.1 | 16.2 | 31 | 202.4 | 0.047 | 4.465 | 4.47 | 422.1 | 168.8 | 14.38 | 14.34 |  |  |  | 150.6
17.8433 | 3901 | 250.2 | 150.9 | 114.8 | 35 | 16.2 | 31 | 202 | 0.053 | 4.52 | 4.48 | 422.2 | 169.7 | 14.36 | 14.34 |  |  |  | 150.6
17.8517 | 3901 | 250.2 | 150.9 | 114.6 | 34.9 | 16.2 | 31 | 206.4 | 0.047 | 4.505 | 4.58 | 422.6 | 172.9 | 14.34 | 14.38 |  |  |  | 150.6
17.86 | 3901 | 250.3 | 150.9 | 114.5 | 34.9 | 16.2 | 31 | 207.1 | 0.051 | 4.435 | 4.45 | 422.3 | 170.6 | 14.34 | 14.37 |  |  |  | 150.5
17.8683 | 3901 | 249.9 | 150.9 | 114.5 | 35 | 16.2 | 31 | 209 | 0.056 | 4.47 | 4.47 | 422.1 | 170.7 | 14.38 | 14.37 |  |  |  | 150.7
17.8767 | 3901 | 250 | 151 | 114.7 | 34.9 | 16.2 | 31 | 205 | 0.051 | 4.525 | 4.54 | 422.6 | 169.8 | 14.37 | 14.38 |  |  |  | 150.7
17.885 | 3900 | 250.1 | 151.1 | 115.1 | 34.9 | 16.2 | 31 | 205.8 | 0.046 | 4.5 | 4.45 | 421.9 | 170 | 14.37 | 14.38 |  |  |  | 150.9
17.8933 | 3901 | 250.5 | 151.2 | 115.4 | 34.9 | 16.2 | 31 | 206.3 | 0.051 | 4.48 | 4.42 | 421.4 | 169.3 | 14.38 | 14.36 |  |  |  | 150.9
17.9017 | 3900 | 250.3 | 151 | 115.5 | 34.9 | 16.2 | 31 | 203 | 0.052 | 4.475 | 4.49 | 421.1 | 168.1 | 14.39 | 14.34 |  |  |  | 150.7
17.91 | 3900 | 249.7 | 150.9 | 115.5 | 35 | 16.2 | 31 | 196.5 | 0.048 | 4.435 | 4.45 | 421.2 | 167.6 | 14.39 | 14.33 |  |  |  | 150.7
17.9183 | 3900 | 250.4 | 150.9 | 115.1 | 34.9 | 16.2 | 31 | 206.5 | 0.051 | 4.51 | 4.56 | 420.2 | 170.2 | 14.37 | 14.34 |  |  |  | 150.5
17.9267 | 3900 | 250.1 | 150.8 | 114.8 | 35.1 | 16.2 | 31 | 205.5 | 0.057 | 4.535 | 4.56 | 420 | 170.3 | 14.36 | 14.36 |  |  |  | 150.5
17.935 | 3901 | 250.5 | 150.9 | 114.6 | 34.9 | 16.2 | 31 | 204.9 | 0.047 | 4.46 | 4.43 | 419.9 | 172.7 | 14.38 | 14.39 |  |  |  | 150.6
17.9433 | 3900 | 250.1 | 151 | 114.5 | 35 | 16.2 | 31 | 209 | 0.043 | 4.53 | 4.48 | 419.8 | 171.5 | 14.37 | 14.36 |  |  |  | 150.7
17.9517 | 3900 | 250.2 | 150.9 | 114.5 | 34.9 | 16.2 | 31 | 200.9 | 0.048 | 4.48 | 4.48 | 420.7 | 170.7 | 14.4 | 14.33 |  |  |  | 150.7
17.96 | 3901 | 250.4 | 151 | 114.8 | 34.9 | 16.2 | 31 | 199.5 | 0.058 | 4.445 | 4.47 | 419.7 | 170.3 | 14.36 | 14.35 |  |  |  | 150.7
17.9683 | 3901 | 249.8 | 150.9 | 115.3 | 34.9 | 16.2 | 31 | 203.2 | 0.051 | 4.45 | 4.45 | 419.9 | 170.4 | 14.39 | 14.33 |  |  |  | 150.3
17.9767 | 3900 | 249.9 | 151.2 | 115.1 | 34.9 | 16.2 | 31 | 205.2 | 0.056 | 4.46 | 4.47 | 420.2 | 169.7 | 14.33 | 14.35 |  |  |  | 150.9
17.985 | 3900 | 249.8 | 151.2 | 115.3 | 34.9 | 16.2 | 31 | 197.6 | 0.049 | 4.445 | 4.46 | 420.1 | 170.6 | 14.36 | 14.41 |  |  |  | 150
17.9933 | 3900 | 249.8 | 151.2 | 115.3 | 35 | 16.2 | 31 | 202.1 | 0.05 | 4.53 | 4.48 | 419.5 | 169.5 | 14.36 | 14.36 |  |  |  | 151
18.0017 | 3900 | 249.8 | 151 | 115.4 | 35.1 | 16.2 | 31 | 205.2 | 0.055 | 4.57 | 4.57 | 420 | 169.2 | 14.36 | 14.36 |  |  |  | 150.6
18.01 | 3900 | 250 | 150.9 | 115.4 | 34.9 | 16.2 | 31 | 202.4 | 0.054 | 4.43 | 4.44 | 419.1 | 169.4 | 14.36 | 14.38 |  |  |  | 150.6
18.0183 | 3900 | 250.2 | 150.9 | 115.3 | 34.9 | 16.2 | 31 | 199.3 | 0.049 | 4.5 | 4.54 | 419.2 | 169.5 | 14.37 | 14.36 |  |  |  | 150.7
18.0267 | 3900 | 250.4 | 150.8 | 115.3 | 34.9 | 16.2 | 31 | 205.2 | 0.051 | 4.55 | 4.58 | 418.4 | 170.6 | 14.39 | 14.37 |  |  |  | 150.6
18.035 | 3900 | 250.1 | 150.9 | 115.1 | 34.9 | 16.2 | 31 | 200.7 | 0.057 | 4.465 | 4.48 | 419.4 | 169.9 | 14.36 | 14.37 |  |  |  | 150.7
18.0433 | 3900 | 250 | 150.9 | 114.8 | 34.9 | 16.2 | 31 | 204.4 | 0.048 | 4.5 | 4.53 | 419.5 | 171.3 | 14.38 | 14.39 |  |  |  | 150.6
18.0517 | 3901 | 250 | 150.9 | 114.8 | 35 | 16.2 | 31 | 208 | 0.054 | 4.52 | 4.5 | 419.6 | 171.3 | 14.37 | 14.39 |  |  |  | 150.7
18.06 | 3900 | 249.9 | 150.9 | 114.6 | 35 | 16.2 | 31 | 206.5 | 0.051 | 4.505 | 4.57 | 418.8 | 171.1 | 14.38 | 14.37 |  |  |  | 150.6
18.0683 | 3900 | 250.1 | 151 | 114.6 | 34.9 | 16.2 | 31 | 206.9 | 0.049 | 4.575 | 4.58 | 419.5 | 170.2 | 14.38 | 14.33 |  |  |  | 150.8
18.0767 | 3900 | 250.3 | 151 | 114.5 | 34.9 | 16.2 | 31 | 206.5 | 0.044 | 4.5 | 4.48 | 419.8 | 170.8 | 14.36 | 14.32 |  |  |  | 150.3
18.085 | 3900 | 250 | 151 | 114.5 | 34.9 | 16.2 | 31 | 203.8 | 0.049 | 4.5 | 4.53 | 419.1 | 170.8 | 14.35 | 14.33 |  |  |  | 150.8
18.0933 | 3900 | 250 | 151.1 | 114.5 | 35 | 16.2 | 31 | 208.5 | 0.049 | 4.48 | 4.53 | 419.2 | 170.4 | 14.38 | 14.35 |  |  |  | 150.9
18.1017 | 3900 | 249.9 | 151.1 | 114.7 | 35 | 16.2 | 31 | 204 | 0.046 | 4.52 | 4.49 | 418.9 | 170.3 | 14.36 | 14.37 |  |  |  | 150.9
18.11 | 3900 | 250.1 | 151 | 114.9 | 35 | 16.2 | 31 | 206.8 | 0.052 | 4.52 | 4.56 | 418.8 | 169.1 | 14.38 | 14.39 |  |  |  | 150.3
18.1183 | 3900 | 250.1 | 151.1 | 115.2 | 34.9 | 16.2 | 31 | 205.2 | 0.051 | 4.46 | 4.48 | 417.9 | 169.4 | 14.36 | 14.38 |  |  |  | 151
18.1267 | 3901 | 250 | 151 | 115.2 | 34.9 | 16.2 | 31 | 204.8 | 0.05 | 4.565 | 4.58 | 418.6 | 169.4 | 14.37 | 14.35 |  |  |  | 150.7
18.135 | 3901 | 249.9 | 150.9 | 115.3 | 34.9 | 16.2 | 30.9 | 209.5 | 0.046 | 4.525 | 4.56 | 419.3 | 168 | 14.38 | 14.31 |  |  |  | 150.7
18.1433 | 3900 | 250 | 150.9 | 115.3 | 34.9 | 16.2 | 30.9 | 201.5 | 0.051 | 4.505 | 4.56 | 419.6 | 170.3 | 14.37 | 14.36 |  |  |  | 150.7
18.1517 | 3900 | 250.3 | 150.9 | 115.5 | 34.9 | 16.2 | 30.9 | 204.3 | 0.052 | 4.51 | 4.52 | 419.5 | 170.3 | 14.39 | 14.33 |  |  |  | 150.7
18.16 | 3903 | 249.9 | 150.9 | 115.5 | 34.9 | 16.2 | 30.9 | 198.4 | 0.054 | 4.56 | 4.56 | 419.7 | 171 | 14.37 | 14.37 |  |  |  | 150.5
18.1683 | 3900 | 250.2 | 151.1 | 115.2 | 34.8 | 16.2 | 30.9 | 205.1 | 0.061 | 4.515 | 4.46 | 419.9 | 168.5 | 14.38 | 14.35 |  |  |  | 150.9
18.1767 | 3900 | 250.3 | 151.1 | 114.9 | 34.9 | 16.2 | 30.9 | 203.3 | 0.046 | 4.495 | 4.46 | 419.8 | 168.9 | 14.38 | 14.34 |  |  |  | 150.6
18.185 | 3900 | 249.8 | 151 | 114.9 | 34.9 | 16.2 | 30.9 | 206.3 | 0.055 | 4.5 | 4.42 | 418.7 | 170.6 | 14.4 | 14.36 |  |  |  | 150.8
18.1934 | 3900 | 250.1 | 150.9 | 114.7 | 34.9 | 16.2 | 30.9 | 205.2 | 0.053 | 4.52 | 4.47 | 419.3 | 169.6 | 14.38 | 14.36 |  |  |  | 150.5
18.2017 | 3900 | 250 | 150.9 | 114.7 | 34.9 | 16.2 | 30.9 | 205.9 | 0.048 | 4.505 | 4.49 | 418.7 | 170.3 | 14.39 | 14.29 |  |  |  | 150.7
18.21 | 3901 | 250.1 | 150.9 | 114.5 | 35.1 | 16.2 | 30.9 | 207.6 | 0.045 | 4.52 | 4.54 | 418.3 | 169.7 | 14.42 | 14.38 |  |  |  | 150.1
18.2184 | 3900 | 249.9 | 151 | 114.5 | 35.1 | 16.2 | 30.9 | 201.1 | 0.045 | 4.49 | 4.45 | 418.2 | 170.9 | 14.36 | 14.34 |  |  |  | 150.8
18.2267 | 3900 | 250.2 | 151 | 114.5 | 35.1 | 16.2 | 30.9 | 204.3 | 0.05 | 4.555 | 4.55 | 419 | 170.3 | 14.39 | 14.32 |  |  |  | 150.9
18.235 | 3900 | 249.9 | 150.9 | 114.9 | 35.1 | 16.2 | 30.9 | 201.8 | 0.044 | 4.51 | 4.53 | 418.9 | 169.1 | 14.37 | 14.34 |  |  |  | 150.3
18.2434 | 3900 | 250.1 | 151.2 | 115.3 | 35 | 16.2 | 30.9 | 207.5 | 0.053 | 4.48 | 4.42 | 418.9 | 170.8 | 14.38 | 14.36 |  |  |  | 150.9
18.2517 | 3900 | 250.2 | 151.2 | 115.4 | 35 | 16.2 | 30.9 | 203.9 | 0.054 | 4.44 | 4.42 | 419 | 169.1 | 14.39 | 14.37 |  |  |  | 150.9
18.26 | 3900 | 250 | 151 | 115.5 | 34.9 | 16.2 | 30.9 | 202.9 | 0.049 | 4.515 | 4.53 | 418.5 | 167.6 | 14.38 | 14.36 |  |  |  | 150.7
18.2684 | 3900 | 250 | 150.9 | 115.5 | 34.9 | 16.2 | 30.9 | 201.6 | 0.042 | 4.475 | 4.52 | 419.2 | 168.5 | 14.4 | 14.33 |  |  |  | 150.4
18.2767 | 3900 | 249.8 | 150.8 | 115.2 | 35 | 16.2 | 30.9 | 202.3 | 0.054 | 4.48 | 4.47 | 418.6 | 171.2 | 14.39 | 14.34 |  |  |  | 150.5
18.285 | 3900 | 250 | 150.7 | 114.8 | 34.9 | 16.2 | 30.9 | 199.3 | 0.051 | 4.495 | 4.54 | 419.2 | 170.1 | 14.39 | 14.35 |  |  |  | 150.5
18.2934 | 3900 | 250 | 150.9 | 114.6 | 34.9 | 16.2 | 30.9 | 203.5 | 0.051 | 4.48 | 4.43 | 419.4 | 171.6 | 14.37 | 14.35 |  |  |  | 150.8
18.3017 | 3900 | 250.6 | 150.9 | 114.5 | 35 | 16.2 | 30.9 | 201.8 | 0.046 | 4.57 | 4.58 | 419.1 | 170.1 | 14.37 | 14.34 |  |  |  | 149.9
18.31 | 3900 | 250.2 | 150.9 | 114.6 | 34.9 | 16.2 | 30.9 | 208.5 | 0.045 | 4.5 | 4.57 | 419.1 | 170.7 | 14.36 | 14.35 |  |  |  | 150.7
18.3184 | 3900 | 249.9 | 151.1 | 114.7 | 34.9 | 16.2 | 30.9 | 207.1 | 0.049 | 4.505 | 4.52 | 419 | 170.7 | 14.35 | 14.34 |  |  |  | 150.7
18.3267 | 3900 | 249.8 | 151.1 | 114.9 | 34.9 | 16.2 | 30.9 | 206.1 | 0.056 | 4.535 | 4.51 | 420 | 171.5 | 14.4 | 14.37 |  |  |  | 150.9
18.335 | 3900 | 250.1 | 151.2 | 115.2 | 35 | 16.2 | 30.9 | 202.7 | 0.055 | 4.47 | 4.45 | 418.9 | 169.5 | 14.4 | 14.36 |  |  |  | 151
18.3434 | 3900 | 250.1 | 151.1 | 115.2 | 34.9 | 16.2 | 30.9 | 205.8 | 0.048 | 4.545 | 4.54 | 420.7 | 169.1 | 14.39 | 14.37 |  |  |  | 150.9
18.3517 | 3900 | 249.9 | 150.9 | 115.3 | 35.1 | 16.2 | 30.9 | 202.1 | 0.054 | 4.51 | 4.54 | 422 | 171.5 | 14.36 | 14.34 |  |  |  | 150.5
18.36 | 3901 | 250.1 | 150.8 | 115.4 | 35 | 16.2 | 30.9 | 201.9 | 0.053 | 4.455 | 4.48 | 422 | 169.2 | 14.39 | 14.34 |  |  |  | 150.7
18.3684 | 3901 | 250.2 | 150.8 | 115.5 | 35 | 16.2 | 30.9 | 204 | 0.053 | 4.43 | 4.44 | 422.1 | 169.6 | 14.4 | 14.36 |  |  |  | 150.6
18.3767 | 3900 | 249.6 | 150.8 | 115.2 | 34.8 | 16.2 | 30.9 | 199.5 | 0.053 | 4.47 | 4.51 | 422.3 | 169.2 | 14.35 | 14.42 |  |  |  | 150.7
18.385 | 3900 | 250.2 | 150.9 | 114.9 | 34.9 | 16.2 | 30.9 | 206.2 | 0.052 | 4.56 | 4.57 | 422.2 | 169.7 | 14.37 | 14.34 |  |  |  | 150.7
18.3934 | 3900 | 249.8 | 151 | 115 | 35 | 16.2 | 30.9 | 202.1 | 0.054 | 4.505 | 4.49 | 422.8 | 170 | 14.36 | 14.39 |  |  |  | 150.8
18.4017 | 3900 | 249.7 | 150.9 | 114.6 | 34.9 | 16.2 | 30.9 | 199.1 | 0.049 | 4.45 | 4.45 | 421.9 | 172.1 | 14.38 | 14.39 |  |  |  | 150.8
18.41 | 3900 | 250 | 151 | 114.5 | 34.9 | 16.2 | 30.9 | 206.1 | 0.048 | 4.525 | 4.53 | 421.6 | 170.8 | 14.39 | 14.36 |  |  |  | 150.9
18.4184 | 3900 | 249.9 | 151 | 114.5 | 34.9 | 16.2 | 30.9 | 200.7 | 0.056 | 4.445 | 4.47 | 421.4 | 173 | 14.36 | 14.38 |  |  |  | 150.8
18.4267 | 3900 | 250 | 150.9 | 114.5 | 34.9 | 16.2 | 30.9 | 201.6 | 0.046 | 4.535 | 4.53 | 421.4 | 171.1 | 14.36 | 14.33 |  |  |  | 150.8
18.435 | 3900 | 250.3 | 151 | 114.8 | 34.9 | 16.2 | 30.9 | 202.7 | 0.049 | 4.55 | 4.52 | 421.9 | 170 | 14.32 | 14.31 |  |  |  | 150.7
18.4434 | 3900 | 250.2 | 151.1 | 114.9 | 34.9 | 16.2 | 30.9 | 201.5 | 0.051 | 4.495 | 4.42 | 421 | 172.9 | 14.42 | 14.34 |  |  |  | 150.9
18.4517 | 3900 | 250 | 151.1 | 115.4 | 34.8 | 16.2 | 30.9 | 208.3 | 0.053 | 4.485 | 4.48 | 420.9 | 169.4 | 14.36 | 14.34 |  |  |  | 151
18.46 | 3900 | 250.2 | 151.2 | 115.4 | 34.9 | 16.2 | 30.8 | 204.5 | 0.051 | 4.52 | 4.58 | 421 | 168.2 | 14.38 | 14.35 |  |  |  | 150.8
18.4684 | 3900 | 249.8 | 151 | 115.5 | 34.9 | 16.2 | 30.8 | 198.2 | 0.049 | 4.485 | 4.42 | 420.2 | 169.1 | 14.36 | 14.34 |  |  |  | 150.8
18.4767 | 3900 | 250.1 | 150.9 | 115.4 | 34.9 | 16.2 | 30.8 | 206.3 | 0.053 | 4.525 | 4.52 | 420.5 | 169.2 | 14.37 | 14.37 |  |  |  | 150.8
18.485 | 3900 | 250.2 | 150.9 | 115.3 | 34.9 | 16.2 | 30.8 | 207.8 | 0.049 | 4.465 | 4.45 | 420 | 169.3 | 14.38 | 14.32 |  |  |  | 150.4
18.4934 | 3901 | 250.6 | 150.7 | 115.1 | 34.9 | 16.2 | 30.8 | 205.4 | 0.044 | 4.47 | 4.47 | 420.1 | 169.5 | 14.4 | 14.41 |  |  |  | 150.3
18.5017 | 3903 | 249.7 | 150.8 | 114.5 | 34.8 | 16.2 | 30.8 | 208.5 | 0.044 | 4.575 | 4.58 | 420.1 | 170.1 | 14.39 | 14.37 |  |  |  | 150.3
18.51 | 3900 | 250 | 150.8 | 114.5 | 34.9 | 16.2 | 30.8 | 203.9 | 0.048 | 4.455 | 4.47 | 419.4 | 171.4 | 14.38 | 14.35 |  |  |  | 149.8
18.5184 | 3900 | 250.3 | 151 | 114.5 | 34.9 | 16.2 | 30.8 | 200.1 | 0.049 | 4.49 | 4.52 | 419.4 | 170.7 | 14.4 | 14.4 |  |  |  | 150.8
18.5267 | 3900 | 250.1 | 151 | 114.7 | 34.8 | 16.2 | 30.8 | 202 | 0.052 | 4.525 | 4.58 | 419.6 | 170.7 | 14.37 | 14.36 |  |  |  | 150.7
18.535 | 3900 | 250.1 | 151.2 | 115.1 | 34.9 | 16.2 | 30.8 | 207.5 | 0.052 | 4.475 | 4.45 | 419.6 | 169.9 | 14.39 | 14.37 |  |  |  | 151.1
18.5434 | 3901 | 249.9 | 151 | 115.3 | 35 | 16.2 | 30.8 | 206.8 | 0.054 | 4.45 | 4.45 | 419.6 | 169.5 | 14.37 | 14.37 |  |  |  | 150.7
18.5517 | 3901 | 250.4 | 151 | 115.5 | 34.9 | 16.2 | 30.8 | 204.3 | 0.047 | 4.525 | 4.52 | 419.9 | 168.1 | 14.36 | 14.33 |  |  |  | 150.7
18.5601 | 3900 | 250.1 | 150.9 | 115.5 | 35 | 16.2 | 30.8 | 196.3 | 0.047 | 4.535 | 4.53 | 419.8 | 168.8 | 14.37 | 14.37 |  |  |  | 150.7
18.5684 | 3900 | 250.2 | 151 | 115.5 | 35 | 16.2 | 30.8 | 200.1 | 0.055 | 4.545 | 4.58 | 419.4 | 168.5 | 14.36 | 14.37 |  |  |  | 150.7
18.5767 | 3902 | 249.6 | 150.9 | 115.1 | 35.2 | 16.2 | 30.8 | 201.3 | 0.055 | 4.49 | 4.49 | 419.1 | 169.2 | 14.38 | 14.36 |  |  |  | 150.4
18.5851 | 3901 | 250.2 | 150.8 | 115.1 | 35.1 | 16.2 | 30.8 | 202.5 | 0.046 | 4.48 | 4.5 | 419.4 | 170.4 | 14.38 | 14.34 |  |  |  | 150.5
18.5934 | 3901 | 249.9 | 150.8 | 114.9 | 34.9 | 16.2 | 30.8 | 206.4 | 0.055 | 4.555 | 4.58 | 419 | 170 | 14.38 | 14.37 |  |  |  | 150.6
18.6017 | 3901 | 250 | 150.8 | 114.5 | 34.9 | 16.2 | 30.8 | 202.1 | 0.046 | 4.515 | 4.57 | 419.1 | 169.8 | 14.38 | 14.37 |  |  |  | 150.7
18.6101 | 3900 | 250 | 151 | 114.5 | 34.8 | 16.2 | 30.8 | 206.6 | 0.05 | 4.505 | 4.56 | 418.9 | 169.4 | 14.34 | 14.36 |  |  |  | 150.7
18.6184 | 3900 | 249.9 | 150.9 | 114.6 | 34.8 | 16.2 | 30.8 | 204.5 | 0.041 | 4.47 | 4.44 | 419.1 | 171 | 14.39 | 14.4 |  |  |  | 150.1
18.6267 | 3900 | 249.8 | 151.1 | 114.9 | 35.1 | 16.2 | 30.8 | 209.4 | 0.042 | 4.54 | 4.56 | 418.2 | 170.7 | 14.34 | 14.35 |  |  |  | 150.9
18.6351 | 3900 | 249.9 | 151.1 | 115 | 35.1 | 16.2 | 30.8 | 204.8 | 0.044 | 4.495 | 4.51 | 419.5 | 169.1 | 14.36 | 14.4 |  |  |  | 150.8
18.6434 | 3900 | 250.1 | 151.1 | 115.4 | 35 | 16.2 | 30.8 | 204.2 | 0.047 | 4.535 | 4.51 | 419.4 | 168.3 | 14.35 | 14.37 |  |  |  | 150.7
18.6517 | 3900 | 250.1 | 150.9 | 115.5 | 34.8 | 16.2 | 30.8 | 197.1 | 0.048 | 4.475 | 4.43 | 419.5 | 168.8 | 14.33 | 14.41 |  |  |  | 150.7
18.6601 | 3900 | 249.9 | 150.9 | 115.5 | 34.8 | 16.2 | 30.8 | 203.3 | 0.051 | 4.49 | 4.52 | 419.1 | 169.2 | 14.37 | 14.35 |  |  |  | 150.7
18.6684 | 3900 | 250.1 | 150.9 | 115.3 | 34.9 | 16.2 | 30.8 | 204 | 0.046 | 4.5 | 4.43 | 418.9 | 171.1 | 14.34 | 14.4 |  |  |  | 150.6
18.6767 | 3900 | 250.3 | 150.9 | 115.2 | 34.9 | 16.2 | 30.8 | 206 | 0.046 | 4.515 | 4.53 | 419.3 | 170.4 | 14.37 | 14.36 |  |  |  | 150.7
18.6851 | 3900 | 250 | 150.7 | 115 | 34.9 | 16.2 | 30.8 | 196 | 0.049 | 4.5 | 4.49 | 419.1 | 172.4 | 14.34 | 14.38 |  |  |  | 150.4
18.6934 | 3900 | 249.9 | 150.7 | 114.6 | 35 | 16.2 | 30.8 | 196.6 | 0.051 | 4.48 | 4.49 | 420 | 173 | 14.37 | 14.36 |  |  |  | 150.3
18.7017 | 3900 | 250.1 | 151 | 114.5 | 35.2 | 16.2 | 30.8 | 206.9 | 0.048 | 4.51 | 4.58 | 419.9 | 172.4 | 14.4 | 14.34 |  |  |  | 150.6
18.7101 | 3900 | 249.9 | 151.1 | 114.5 | 35.2 | 16.2 | 30.8 | 203.3 | 0.051 | 4.495 | 4.45 | 420.5 | 170.7 | 14.36 | 14.36 |  |  |  | 150.7
18.7184 | 3900 | 250.2 | 151 | 114.5 | 35.1 | 16.2 | 30.8 | 207.5 | 0.043 | 4.52 | 4.53 | 419.8 | 171.5 | 14.41 | 14.32 |  |  |  | 150.6
18.7267 | 3900 | 249.9 | 151 | 114.5 | 34.9 | 16.2 | 30.8 | 205.3 | 0.049 | 4.445 | 4.47 | 419.7 | 171.8 | 14.39 | 14.3 |  |  |  | 150.4
18.7351 | 3900 | 250.2 | 151.1 | 114.8 | 34.8 | 16.2 | 30.8 | 201 | 0.049 | 4.46 | 4.43 | 419.5 | 171.4 | 14.4 | 14.32 |  |  |  | 150.4
18.7434 | 3900 | 250 | 150.9 | 114.9 | 35.1 | 16.2 | 30.8 | 199.3 | 0.047 | 4.45 | 4.46 | 419.6 | 170.9 | 14.4 | 14.33 |  |  |  | 150.4
18.7517 | 3900 | 250 | 150.8 | 115.1 | 35 | 16.2 | 30.8 | 197.3 | 0.056 | 4.475 | 4.42 | 418.7 | 170.1 | 14.39 | 14.35 |  |  |  | 150.2
18.7601 | 3900 | 250.3 | 150.9 | 115.2 | 35.1 | 16.2 | 30.8 | 205.1 | 0.059 | 4.535 | 4.54 | 419.6 | 170.6 | 14.4 | 14.41 |  |  |  | 150.4
18.7684 | 3900 | 250.4 | 150.9 | 115.4 | 34.9 | 16.2 | 30.8 | 198.4 | 0.051 | 4.455 | 4.42 | 420.5 | 170.4 | 14.39 | 14.32 |  |  |  | 150.3
18.7767 | 3900 | 249.9 | 151 | 115.5 | 34.9 | 16.2 | 30.8 | 200 | 0.051 | 4.535 | 4.54 | 419.6 | 168.9 | 14.36 | 14.33 |  |  |  | 150.4
18.7851 | 3900 | 250 | 151.1 | 115.4 | 34.9 | 16.2 | 30.7 | 203.3 | 0.051 | 4.5 | 4.52 | 419.8 | 168.9 | 14.38 | 14.37 |  |  |  | 150.4
18.7934 | 3900 | 250.2 | 151.1 | 115 | 34.9 | 16.2 | 30.7 | 203.5 | 0.047 | 4.54 | 4.5 | 420.1 | 169.4 | 14.37 | 14.38 |  |  |  | 150.7
18.8017 | 3900 | 250.1 | 150.9 | 114.9 | 34.8 | 16.2 | 30.7 | 204.4 | 0.04 | 4.545 | 4.52 | 419.9 | 170.2 | 14.41 | 14.36 |  |  |  | 150.4
18.8101 | 3900 | 250.1 | 150.9 | 114.7 | 34.9 | 16.2 | 30.7 | 205.5 | 0.047 | 4.455 | 4.42 | 420.1 | 170.3 | 14.39 | 14.38 |  |  |  | 150.3
18.8184 | 3900 | 250 | 150.9 | 114.5 | 35 | 16.2 | 30.7 | 201.7 | 0.053 | 4.475 | 4.51 | 419.6 | 173.2 | 14.4 | 14.4 |  |  |  | 150.3
18.8267 | 3900 | 250.3 | 150.9 | 114.5 | 35 | 16.2 | 30.7 | 203.5 | 0.05 | 4.505 | 4.56 | 420.2 | 169.4 | 14.41 | 14.36 |  |  |  | 150.2
18.8351 | 3900 | 250.4 | 150.9 | 114.5 | 34.9 | 16.2 | 30.7 | 207.3 | 0.048 | 4.565 | 4.58 | 419.6 | 169.7 | 14.39 | 14.35 |  |  |  | 150.5
18.8434 | 3900 | 250.2 | 151.1 | 114.7 | 34.8 | 16.2 | 30.7 | 204.8 | 0.059 | 4.52 | 4.58 | 419.2 | 168.9 | 14.37 | 14.37 |  |  |  | 150.6
18.8517 | 3900 | 250.4 | 151.1 | 114.9 | 34.8 | 16.2 | 30.7 | 205.5 | 0.05 | 4.53 | 4.5 | 419.4 | 170.5 | 14.38 | 14.28 |  |  |  | 150.7
18.8601 | 3900 | 249.9 | 151 | 115.1 | 34.8 | 16.2 | 30.7 | 200.8 | 0.051 | 4.475 | 4.44 | 419.9 | 169 | 14.39 | 14.39 |  |  |  | 150.3
18.8684 | 3900 | 249.8 | 151 | 115.3 | 35.1 | 16.2 | 30.7 | 202.7 | 0.051 | 4.505 | 4.55 | 420.4 | 168.8 | 14.36 | 14.38 |  |  |  | 150.4
18.8767 | 3900 | 250 | 150.9 | 115.4 | 35.3 | 16.2 | 30.7 | 202.2 | 0.052 | 4.49 | 4.45 | 420.6 | 169.3 | 14.41 | 14.35 |  |  |  | 150.2
18.8851 | 3900 | 249.9 | 150.9 | 115.5 | 35.1 | 16.2 | 30.7 | 200.6 | 0.051 | 4.49 | 4.47 | 420.9 | 168.8 | 14.37 | 14.38 |  |  |  | 150.3
18.8934 | 3900 | 250.1 | 150.9 | 115.3 | 34.9 | 16.2 | 30.7 | 195.7 | 0.055 | 4.53 | 4.49 | 420.7 | 169.9 | 14.39 | 14.28 |  |  |  | 150.3
18.9018 | 3900 | 250.3 | 150.9 | 115.1 | 34.9 | 16.2 | 30.7 | 203.7 | 0.046 | 4.535 | 4.55 | 422.5 | 168.1 | 14.37 | 14.37 |  |  |  | 150.4
18.9101 | 3900 | 250.1 | 150.8 | 114.8 | 34.7 | 16.2 | 30.7 | 205.6 | 0.055 | 4.485 | 4.53 | 422.8 | 170.5 | 14.39 | 14.38 |  |  |  | 150.2
18.9184 | 3900 | 250 | 150.7 | 114.7 | 34.8 | 16.2 | 30.7 | 206.2 | 0.057 | 4.515 | 4.45 | 423.1 | 169.3 | 14.41 | 14.39 |  |  |  | 149.8
18.9268 | 3900 | 250 | 150.9 | 114.5 | 34.9 | 16.2 | 30.7 | 205.4 | 0.057 | 4.535 | 4.5 | 422.8 | 169.3 | 14.35 | 14.35 |  |  |  | 150.3
18.9351 | 3900 | 250.2 | 150.9 | 114.5 | 34.9 | 16.2 | 30.7 | 207.3 | 0.046 | 4.48 | 4.47 | 422.7 | 170.4 | 14.37 | 14.4 |  |  |  | 150.2
18.9434 | 3900 | 250.1 | 150.9 | 114.5 | 34.9 | 16.2 | 30.7 | 206.6 | 0.047 | 4.525 | 4.5 | 423.3 | 171.1 | 14.4 | 14.36 |  |  |  | 150.4
18.9518 | 3900 | 250 | 151 | 115.1 | 34.8 | 16.2 | 30.7 | 202.7 | 0.044 | 4.455 | 4.47 | 422.5 | 169.4 | 14.37 | 14.38 |  |  |  | 150.4
18.9601 | 3900 | 250.1 | 151.1 | 115.3 | 35.1 | 16.2 | 30.7 | 204 | 0.048 | 4.495 | 4.44 | 422.3 | 170.5 | 14.38 | 14.39 |  |  |  | 150.5
18.9684 | 3900 | 249.8 | 151.1 | 115.5 | 35.2 | 16.2 | 30.7 | 203.7 | 0.054 | 4.45 | 4.48 | 422.8 | 168.5 | 14.38 | 14.33 |  |  |  | 150.5
18.9768 | 3901 | 250.4 | 151.1 | 115.5 | 35.2 | 16.2 | 30.7 | 204 | 0.054 | 4.515 | 4.46 | 422.5 | 168.6 | 14.41 | 14.34 |  |  |  | 150.4
18.9851 | 3901 | 250.1 | 150.9 | 115.2 | 35 | 16.2 | 30.7 | 202.6 | 0.05 | 4.5 | 4.42 | 422.5 | 169.6 | 14.35 | 14.41 |  |  |  | 150.1
18.9934 | 3900 | 250.2 | 150.9 | 115.3 | 34.8 | 16.2 | 30.7 | 203 | 0.057 | 4.51 | 4.46 | 422.1 | 169.4 | 14.37 | 14.38 |  |  |  | 150.2
19.0018 | 3900 | 249.8 | 150.8 | 114.9 | 34.8 | 16.2 | 30.7 | 204.5 | 0.051 | 4.42 | 4.42 | 421.3 | 169.3 | 14.39 | 14.37 |  |  |  | 150.1
19.0101 | 3900 | 250 | 151 | 114.8 | 34.9 | 16.2 | 30.7 | 205.6 | 0.052 | 4.535 | 4.53 | 421.9 | 170.9 | 14.38 | 14.37 |  |  |  | 150.3
19.0184 | 3900 | 250.3 | 151 | 114.5 | 34.9 | 16.2 | 30.7 | 197.9 | 0.05 | 4.495 | 4.44 | 421.7 | 171.1 | 14.34 | 14.34 |  |  |  | 150.4
19.0268 | 3900 | 250.2 | 150.9 | 114.5 | 34.9 | 16.2 | 30.7 | 204.8 | 0.049 | 4.455 | 4.46 | 421 | 170.9 | 14.34 | 14.37 |  |  |  | 150.4
19.0351 | 3900 | 250 | 150.9 | 114.5 | 35 | 16.2 | 30.7 | 201.8 | 0.056 | 4.455 | 4.42 | 421 | 171.3 | 14.4 | 14.36 |  |  |  | 150.3
19.0434 | 3901 | 249.9 | 150.9 | 114.5 | 35 | 16.2 | 30.7 | 206 | 0.056 | 4.5 | 4.42 | 420.8 | 170.5 | 14.37 | 14.33 |  |  |  | 150.3
19.0518 | 3900 | 250.1 | 150.9 | 114.5 | 34.9 | 16.2 | 30.7 | 204.9 | 0.062 | 4.48 | 4.48 | 420.1 | 170.3 | 14.37 | 14.32 |  |  |  | 150.4
19.0601 | 3901 | 250.3 | 151.1 | 114.8 | 34.9 | 16.2 | 30.7 | 206.6 | 0.049 | 4.505 | 4.5 | 420.7 | 171 | 14.38 | 14.33 |  |  |  | 150.3
19.0684 | 3900 | 250 | 151.1 | 115 | 34.9 | 16.2 | 30.7 | 201.3 | 0.052 | 4.47 | 4.46 | 421.7 | 170.1 | 14.34 | 14.36 |  |  |  | 150.5
19.0768 | 3901 | 250 | 151.1 | 115.3 | 35 | 16.2 | 30.7 | 202.6 | 0.044 | 4.5 | 4.42 | 421 | 170.7 | 14.37 | 14.34 |  |  |  | 150.4
19.0851 | 3900 | 250 | 151.1 | 115.5 | 34.9 | 16.2 | 30.7 | 200.6 | 0.054 | 4.51 | 4.57 | 421.4 | 170.2 | 14.37 | 14.35 |  |  |  | 150.4
19.0934 | 3901 | 250.1 | 151 | 115.5 | 34.9 | 16.2 | 30.7 | 202.9 | 0.049 | 4.445 | 4.42 | 421.6 | 168.7 | 14.36 | 14.36 |  |  |  | 150.3
19.1018 | 3900 | 250 | 150.9 | 115.5 | 34.9 | 16.2 | 30.7 | 200.7 | 0.049 | 4.485 | 4.55 | 421.4 | 167.9 | 14.37 | 14.37 |  |  |  | 150.4
19.1101 | 3900 | 250.2 | 150.9 | 115.2 | 34.9 | 16.2 | 30.6 | 203.2 | 0.05 | 4.525 | 4.53 | 421.8 | 170.3 | 14.39 | 14.32 |  |  |  | 150.4
19.1184 | 3900 | 249.9 | 150.9 | 115.1 | 34.8 | 16.2 | 30.6 | 205.6 | 0.045 | 4.51 | 4.44 | 421.3 | 170.1 | 14.37 | 14.39 |  |  |  | 150.3
19.1268 | 3900 | 250.2 | 150.9 | 114.8 | 34.9 | 16.2 | 30.6 | 204.9 | 0.05 | 4.48 | 4.47 | 420.5 | 169.5 | 14.36 | 14.32 |  |  |  | 150.3
19.1351 | 3900 | 250 | 150.8 | 114.5 | 35.2 | 16.2 | 30.6 | 208 | 0.047 | 4.54 | 4.5 | 421.2 | 173.4 | 14.36 | 14.35 |  |  |  | 150.4
19.1434 | 3900 | 249.8 | 150.9 | 114.6 | 35.1 | 16.2 | 30.6 | 206.2 | 0.05 | 4.595 | 4.68 | 420.2 | 170.5 | 14.34 | 14.39 |  |  |  | 150.3
19.1518 | 3901 | 249.9 | 151 | 114.5 | 34.9 | 16.2 | 30.6 | 207.4 | 0.048 | 4.58 | 4.69 | 420.7 | 170.3 | 14.37 | 14.43 |  |  |  | 150.4
19.1601 | 3900 | 249.9 | 151.1 | 114.8 | 35 | 16.2 | 30.6 | 204.9 | 0.047 | 4.605 | 4.67 | 420.5 | 169.8 | 14.4 | 14.42 |  |  |  | 150.7
19.1684 | 3900 | 250.3 | 151.2 | 114.9 | 35 | 16.2 | 30.6 | 206.4 | 0.051 | 4.575 | 4.66 | 420.8 | 170.9 | 14.37 | 14.38 |  |  |  | 150.8
19.1768 | 3900 | 250.4 | 151.1 | 115 | 34.9 | 16.2 | 30.6 | 204.4 | 0.055 | 4.575 | 4.67 | 421 | 169.9 | 14.37 | 14.41 |  |  |  | 150.8
19.1851 | 3900 | 250.2 | 151.1 | 115.4 | 35.1 | 16.2 | 30.6 | 201.8 | 0.051 | 4.57 | 4.66 | 421.3 | 168.1 | 14.39 | 14.37 |  |  |  | 150.2
19.1934 | 3900 | 250.4 | 151 | 115.5 | 34.9 | 16.2 | 30.6 | 204.1 | 0.05 | 4.56 | 4.66 | 420.2 | 168.5 | 14.35 | 14.37 |  |  |  | 150.6
19.2018 | 3900 | 250.3 | 150.9 | 115.5 | 34.9 | 16.2 | 30.6 | 201 | 0.045 | 4.535 | 4.65 | 420.5 | 168 | 14.36 | 14.34 |  |  |  | 150.3
19.2101 | 3900 | 250.1 | 150.9 | 115.2 | 34.8 | 16.2 | 30.6 | 198.7 | 0.052 | 4.59 | 4.65 | 420.6 | 169.4 | 14.41 | 14.34 |  |  |  | 150.4
19.2184 | 3900 | 250.4 | 150.8 | 114.9 | 35.1 | 16.2 | 30.6 | 205.5 | 0.046 | 4.595 | 4.65 | 421.4 | 169.3 | 14.38 | 14.4 |  |  |  | 150.4
19.2268 | 3900 | 250.1 | 150.8 | 114.6 | 35.1 | 16.2 | 30.6 | 207 | 0.049 | 4.575 | 4.62 | 421 | 169.8 | 14.37 | 14.35 |  |  |  | 150.4
19.2351 | 3901 | 250.2 | 150.9 | 114.5 | 35.1 | 16.2 | 30.6 | 204.9 | 0.044 | 4.56 | 4.65 | 421.2 | 169.1 | 14.4 | 14.4 |  |  |  | 150.5
19.2434 | 3901 | 249.9 | 151 | 114.5 | 34.9 | 16.2 | 30.6 | 208.1 | 0.05 | 4.55 | 4.63 | 420.8 | 170.5 | 14.33 | 14.4 |  |  |  | 150.6
19.2518 | 3900 | 250 | 151.1 | 115.1 | 35 | 16.2 | 30.6 | 207.1 | 0.051 | 4.595 | 4.65 | 420.8 | 169.9 | 14.35 | 14.28 |  |  |  | 150.7
19.2601 | 3901 | 250.4 | 151.2 | 115.4 | 34.9 | 16.2 | 30.6 | 199.1 | 0.045 | 4.605 | 4.67 | 421.3 | 169.6 | 14.39 | 14.37 |  |  |  | 150.7
19.2685 | 3900 | 250.3 | 151 | 115.5 | 34.9 | 16.2 | 30.6 | 200.4 | 0.053 | 4.54 | 4.63 | 420.8 | 167 | 14.4 | 14.38 |  |  |  | 150.4
19.2768 | 3900 | 250 | 150.9 | 115.4 | 35.1 | 16.2 | 30.6 | 202.2 | 0.051 | 4.56 | 4.67 | 420.8 | 168.3 | 14.4 | 14.39 |  |  |  | 150.4
19.2851 | 3900 | 250.3 | 150.9 | 115.3 | 35.1 | 16.2 | 30.6 | 203.6 | 0.052 | 4.55 | 4.62 | 420.8 | 169.6 | 14.36 | 14.37 |  |  |  | 150.3
19.2935 | 3900 | 250.2 | 150.8 | 114.9 | 34.9 | 16.2 | 30.6 | 202.1 | 0.051 | 4.555 | 4.62 | 420.8 | 170.8 | 14.4 | 14.36 |  |  |  | 150.4
19.3018 | 3900 | 250 | 150.8 | 114.7 | 34.9 | 16.2 | 30.6 | 202.4 | 0.051 | 4.61 | 4.69 | 421.1 | 171 | 14.38 | 14.34 |  |  |  | 150.4
19.3101 | 3900 | 249.9 | 150.9 | 114.5 | 35 | 16.2 | 30.6 | 202.4 | 0.05 | 4.565 | 4.64 | 420.3 | 170.2 | 14.38 | 14.38 |  |  |  | 150.3
19.3185 | 3900 | 250.1 | 150.9 | 114.5 | 35 | 16.2 | 30.6 | 205.9 | 0.046 | 4.545 | 4.65 | 420.3 | 171.5 | 14.39 | 14.38 |  |  |  | 150.4
19.3268 | 3900 | 249.9 | 151 | 114.8 | 34.9 | 16.2 | 30.6 | 203.5 | 0.051 | 4.61 | 4.64 | 420.6 | 171.2 | 14.39 | 14.4 |  |  |  | 150.4
19.3351 | 3901 | 250.1 | 151.1 | 115 | 34.8 | 16.2 | 30.6 | 205.8 | 0.051 | 4.555 | 4.64 | 420.7 | 170 | 14.37 | 14.39 |  |  |  | 150.2
19.3435 | 3900 | 250.1 | 151.2 | 115.2 | 34.9 | 16.2 | 30.6 | 203.1 | 0.054 | 4.55 | 4.63 | 420.9 | 169.2 | 14.38 | 14.39 |  |  |  | 150.7
19.3518 | 3900 | 250.5 | 151.1 | 115.4 | 34.8 | 16.2 | 30.6 | 198.2 | 0.052 | 4.55 | 4.61 | 421.5 | 169.6 | 14.39 | 14.4 |  |  |  | 150.3
19.3601 | 3900 | 250.1 | 150.9 | 115.5 | 34.9 | 16.2 | 30.6 | 200.4 | 0.054 | 4.565 | 4.6 | 421.1 | 168.8 | 14.35 | 14.37 |  |  |  | 150.4
19.3685 | 3900 | 250 | 150.8 | 114.9 | 35.2 | 16.2 | 30.6 | 201.9 | 0.05 | 4.57 | 4.56 | 421.2 | 169.8 | 14.34 | 14.37 |  |  |  | 150.2
19.3768 | 3900 | 250.1 | 150.8 | 114.7 | 35.1 | 16.2 | 30.6 | 199.3 | 0.052 | 4.515 | 4.55 | 420.5 | 169.6 | 14.37 | 14.37 |  |  |  | 150.5
19.3851 | 3900 | 250 | 150.8 | 114.5 | 34.9 | 16.2 | 30.6 | 205.7 | 0.049 | 4.545 | 4.58 | 420.9 | 172.4 | 14.34 | 14.38 |  |  |  | 150.4
19.3935 | 3900 | 250.2 | 150.8 | 114.5 | 34.8 | 16.2 | 30.6 | 205.3 | 0.048 | 4.505 | 4.59 | 421.4 | 170.5 | 14.39 | 14.34 |  |  |  | 150.2
19.4018 | 3900 | 250 | 150.9 | 114.5 | 35.1 | 16.2 | 30.6 | 206.8 | 0.054 | 4.51 | 4.57 | 421 | 170.9 | 14.36 | 14.32 |  |  |  | 149.4
19.4101 | 3900 | 250.2 | 151 | 114.7 | 35 | 16.2 | 30.6 | 200.5 | 0.047 | 4.52 | 4.58 | 420.7 | 172.3 | 14.33 | 14.39 |  |  |  | 149.9
19.4185 | 3901 | 249.7 | 151.2 | 114.9 | 35 | 16.2 | 30.6 | 204.7 | 0.055 | 4.575 | 4.64 | 420.3 | 169.9 | 14.41 | 14.36 |  |  |  | 150.8
19.4268 | 3900 | 250.1 | 151.1 | 115.2 | 34.9 | 16.2 | 30.6 | 204.7 | 0.05 | 4.535 | 4.61 | 420.3 | 169.1 | 14.39 | 14.36 |  |  |  | 150.7
19.4351 | 3901 | 250.1 | 150.9 | 115.5 | 35 | 16.2 | 30.5 | 195 | 0.051 | 4.545 | 4.6 | 420.5 | 169.4 | 14.34 | 14.37 |  |  |  | 150.6
19.4435 | 3900 | 250 | 150.8 | 115.5 | 34.9 | 16.2 | 30.5 | 199 | 0.051 | 4.545 | 4.6 | 420.3 | 168.2 | 14.34 | 14.39 |  |  |  | 150.3
19.4518 | 3900 | 250.2 | 150.9 | 115.5 | 34.8 | 16.2 | 30.5 | 198.7 | 0.044 | 4.565 | 4.55 | 420.6 | 169.2 | 14.38 | 14.36 |  |  |  | 150.4
19.4601 | 3900 | 250.2 | 150.9 | 115.3 | 35.1 | 16.2 | 30.5 | 204 | 0.05 | 4.57 | 4.59 | 420.5 | 169.2 | 14.34 | 14.37 |  |  |  | 150.4
19.4685 | 3900 | 250.1 | 150.9 | 115.2 | 34.9 | 16.2 | 30.5 | 200.4 | 0.049 | 4.6 | 4.62 | 421.7 | 169.4 | 14.34 | 14.33 |  |  |  | 150.4
19.4768 | 3900 | 250.3 | 150.9 | 115 | 34.8 | 16.2 | 30.5 | 206.2 | 0.056 | 4.56 | 4.59 | 422.6 | 169.3 | 14.36 | 14.36 |  |  |  | 150.4
19.4851 | 3900 | 250 | 150.9 | 114.8 | 34.8 | 16.2 | 30.5 | 200 | 0.054 | 4.535 | 4.57 | 422.4 | 171.8 | 14.37 | 14.37 |  |  |  | 150.3
19.4935 | 3900 | 249.9 | 150.9 | 114.7 | 35.2 | 16.2 | 30.5 | 203.7 | 0.055 | 4.57 | 4.59 | 423.2 | 171.4 | 14.39 | 14.35 |  |  |  | 150.4
19.5018 | 3900 | 249.8 | 151 | 114.6 | 35.1 | 16.2 | 30.5 | 200.7 | 0.059 | 4.575 | 4.6 | 423.5 | 170 | 14.37 | 14.39 |  |  |  | 150.6
19.5101 | 3900 | 250.1 | 151 | 114.5 | 34.9 | 16.2 | 30.5 | 207.2 | 0.049 | 4.555 | 4.63 | 423.5 | 171.2 | 14.37 | 14.37 |  |  |  | 150.6
19.5185 | 3901 | 250.2 | 151 | 114.6 | 34.9 | 16.2 | 30.5 | 202.4 | 0.052 | 4.515 | 4.58 | 423.5 | 169.3 | 14.39 | 14.36 |  |  |  | 150.6
19.5268 | 3900 | 250.2 | 151 | 114.8 | 35.1 | 16.2 | 30.5 | 200.2 | 0.048 | 4.525 | 4.57 | 423 | 169.6 | 14.33 | 14.34 |  |  |  | 150.6
19.5351 | 3900 | 250 | 151 | 114.9 | 35.1 | 16.2 | 30.5 | 199.5 | 0.056 | 4.54 | 4.61 | 423.5 | 169 | 14.41 | 14.37 |  |  |  | 150.6
19.5435 | 3900 | 250 | 151.1 | 114.9 | 34.9 | 16.2 | 30.5 | 198.5 | 0.049 | 4.525 | 4.53 | 423.2 | 170.3 | 14.39 | 14.39 |  |  |  | 150.2
19.5518 | 3900 | 249.9 | 151.1 | 115.1 | 35 | 16.2 | 30.5 | 201.5 | 0.053 | 4.505 | 4.53 | 422.8 | 169.7 | 14.36 | 14.33 |  |  |  | 150.6
19.5601 | 3900 | 250.1 | 151.1 | 115.2 | 35.3 | 16.2 | 30.5 | 200.7 | 0.048 | 4.535 | 4.6 | 422.6 | 168.9 | 14.36 | 14.35 |  |  |  | 150.8
19.5685 | 3900 | 250.2 | 151.1 | 115.4 | 35.1 | 16.2 | 30.5 | 200.8 | 0.04 | 4.555 | 4.61 | 422.4 | 168.5 | 14.37 | 14.35 |  |  |  | 150.6
19.5768 | 3901 | 250.1 | 151 | 115.5 | 34.9 | 16.2 | 30.5 | 202 | 0.046 | 4.4 | 4.26 | 421.7 | 167.7 | 14.41 | 14.42 |  |  |  | 150.6
19.5851 | 3901 | 250 | 150.9 | 115.4 | 34.9 | 16.2 | 30.5 | 195.7 | 0.043 | 4.37 | 4.29 | 421.9 | 169.8 | 14.38 | 14.35 |  |  |  | 150.5
19.5935 | 3900 | 249.9 | 151 | 115.4 | 34.8 | 16.2 | 30.5 | 200.9 | 0.048 | 4.395 | 4.3 | 422.1 | 169.2 | 14.39 | 14.32 |  |  |  | 150.6
19.6018 | 3900 | 250 | 150.9 | 115.1 | 34.9 | 16.2 | 30.5 | 198.9 | 0.053 | 4.425 | 4.32 | 421.3 | 169.2 | 14.39 | 14.35 |  |  |  | 150.6
19.6101 | 3901 | 250.2 | 150.9 | 115 | 35 | 16.2 | 30.5 | 200.8 | 0.05 | 4.38 | 4.32 | 421.4 | 169.7 | 14.37 | 14.33 |  |  |  | 150.3
19.6185 | 3900 | 250.2 | 150.9 | 114.8 | 34.9 | 16.2 | 30.5 | 204.4 | 0.042 | 4.445 | 4.31 | 421 | 170.1 | 14.37 | 14.39 |  |  |  | 150.6
19.6268 | 3900 | 250 | 150.9 | 114.5 | 35 | 16.2 | 30.5 | 201.7 | 0.052 | 4.42 | 4.29 | 421.3 | 171.2 | 14.38 | 14.28 |  |  |  | 150.2
19.6352 | 3900 | 250.3 | 151.1 | 114.5 | 35.1 | 16.2 | 30.5 | 204.4 | 0.051 | 4.44 | 4.32 | 421.9 | 170.3 | 14.39 | 14.32 |  |  |  | 150.8
19.6435 | 3900 | 250 | 150.8 | 114.5 | 35.1 | 16.2 | 30.5 | 197.3 | 0.047 | 4.39 | 4.32 | 421.5 | 171.1 | 14.38 | 14.35 |  |  |  | 150.1
19.6518 | 3900 | 250 | 151.1 | 114.8 | 34.9 | 16.2 | 30.5 | 200.4 | 0.046 | 4.45 | 4.35 | 422 | 171.2 | 14.38 | 14.36 |  |  |  | 150.8
19.6602 | 3901 | 250.7 | 151.1 | 114.8 | 34.9 | 16.2 | 30.5 | 197.8 | 0.053 | 4.57 | 4.6 | 422.1 | 169.5 | 14.37 | 14.34 |  |  |  | 149.9
19.6685 | 3901 | 249.9 | 151.2 | 115.1 | 34.9 | 16.2 | 30.5 | 204 | 0.048 | 4.58 | 4.69 | 421.7 | 169.4 | 14.41 | 14.37 |  |  |  | 150.9
19.6768 | 3901 | 250.1 | 151 | 115.2 | 35.1 | 16.2 | 30.5 | 193.1 | 0.044 | 4.52 | 4.61 | 422.4 | 169.2 | 14.36 | 14.39 |  |  |  | 150.7
19.6852 | 3900 | 249.9 | 150.8 | 115.4 | 34.8 | 16.2 | 30.5 | 201.4 | 0.046 | 4.59 | 4.63 | 421.4 | 169.5 | 14.41 | 14.37 |  |  |  | 150.6
19.6935 | 3900 | 250.2 | 150.9 | 115.4 | 35 | 16.2 | 30.5 | 192.1 | 0.053 | 4.555 | 4.69 | 421.5 | 168.8 | 14.35 | 14.36 |  |  |  | 150.5
19.7018 | 3902 | 250.7 | 150.8 | 115.4 | 34.9 | 16.2 | 30.5 | 203.9 | 0.047 | 4.575 | 4.68 | 420.5 | 168.4 | 14.38 | 14.36 |  |  |  | 150.3
19.7102 | 3901 | 250.5 | 150.9 | 115 | 35 | 16.2 | 30.5 | 203.9 | 0.048 | 4.595 | 4.64 | 420.8 | 170.6 | 14.4 | 14.32 |  |  |  | 150.6
19.7185 | 3900 | 249.8 | 150.9 | 115 | 35.1 | 16.2 | 30.5 | 201.9 | 0.046 | 4.53 | 4.61 | 420.8 | 169.4 | 14.41 | 14.34 |  |  |  | 150.2
19.7268 | 3900 | 250.1 | 150.9 | 114.8 | 34.9 | 16.2 | 30.5 | 205.4 | 0.055 | 4.6 | 4.65 | 420.1 | 169.4 | 14.39 | 14.34 |  |  |  | 150.2
19.7352 | 3900 | 250.4 | 150.9 | 114.6 | 34.8 | 16.2 | 30.5 | 204.5 | 0.05 | 4.55 | 4.65 | 421.2 | 170.1 | 14.41 | 14.34 |  |  |  | 150.5
19.7435 | 3900 | 249.8 | 151 | 114.5 | 35.2 | 16.2 | 30.5 | 203.4 | 0.051 | 4.545 | 4.66 | 421 | 170.6 | 14.4 | 14.31 |  |  |  | 150.7
19.7518 | 3900 | 249.8 | 150.8 | 114.5 | 35.3 | 16.2 | 30.5 | 201.9 | 0.055 | 4.535 | 4.65 | 421.4 | 170.9 | 14.4 | 14.36 |  |  |  | 150.3
19.7602 | 3900 | 250.2 | 150.9 | 114.5 | 35.1 | 16.2 | 30.4 | 198.7 | 0.052 | 4.6 | 4.63 | 420.5 | 170.8 | 14.43 | 14.42 |  |  |  | 150.6
19.7685 | 3901 | 250.3 | 150.8 | 114.8 | 34.9 | 16.2 | 30.4 | 207.5 | 0.057 | 4.54 | 4.62 | 420.1 | 170.8 | 14.37 | 14.31 |  |  |  | 150.1
19.7768 | 3900 | 250 | 151.2 | 114.9 | 34.8 | 16.2 | 30.4 | 204.5 | 0.047 | 4.61 | 4.67 | 420.5 | 169.8 | 14.4 | 14.4 |  |  |  | 150.9
19.7852 | 3901 | 250.3 | 151.2 | 114.9 | 35 | 16.2 | 30.4 | 204.4 | 0.053 | 4.55 | 4.61 | 421 | 169.6 | 14.39 | 14.35 |  |  |  | 150.9
19.7935 | 3901 | 250.2 | 151 | 115.3 | 34.9 | 16.2 | 30.4 | 202.4 | 0.054 | 4.6 | 4.64 | 421.2 | 169.6 | 14.42 | 14.36 |  |  |  | 150.7
19.8018 | 3901 | 250.2 | 150.9 | 115.4 | 34.9 | 16.2 | 30.4 | 203.5 | 0.054 | 4.545 | 4.66 | 421.6 | 168.1 | 14.4 | 14.36 |  |  |  | 150.6
19.8102 | 3900 | 249.6 | 150.9 | 115.5 | 35.2 | 16.2 | 30.4 | 196 | 0.047 | 4.58 | 4.69 | 420.8 | 168.9 | 14.4 | 14.37 |  |  |  | 150.5
19.8185 | 3901 | 250.1 | 150.9 | 115.5 | 35.1 | 16.2 | 30.4 | 205.2 | 0.044 | 4.56 | 4.65 | 421.4 | 172.1 | 14.38 | 14.38 |  |  |  | 150.6
19.8268 | 3900 | 249.8 | 151 | 115.5 | 34.9 | 16.2 | 30.4 | 203.2 | 0.044 | 4.585 | 4.66 | 422.5 | 168.2 | 14.39 | 14.34 |  |  |  | 150.7
19.8352 | 3900 | 249.7 | 151 | 115.2 | 34.8 | 16.2 | 30.4 | 200.4 | 0.052 | 4.59 | 4.66 | 420.8 | 168.2 | 14.36 | 14.35 |  |  |  | 150.2
19.8435 | 3900 | 249.8 | 150.9 | 115 | 35 | 16.2 | 30.4 | 201.5 | 0.044 | 4.62 | 4.68 | 421.7 | 169.8 | 14.33 | 14.32 |  |  |  | 150.7
19.8518 | 3901 | 250.4 | 150.7 | 114.8 | 35 | 16.2 | 30.4 | 202.7 | 0.045 | 4.5 | 4.58 | 421.7 | 170.1 | 14.38 | 14.39 |  |  |  | 150.2
19.8602 | 3901 | 250.3 | 151 | 114.6 | 34.9 | 16.2 | 30.4 | 202 | 0.05 | 4.6 | 4.65 | 422.8 | 171.6 | 14.41 | 14.35 |  |  |  | 150.6
19.8685 | 3900 | 250.1 | 151.1 | 114.8 | 34.9 | 16.2 | 30.4 | 203 | 0.051 | 4.635 | 4.69 | 423.9 | 169.7 | 14.37 | 14.32 |  |  |  | 150.8
19.8768 | 3900 | 249.8 | 151 | 114.6 | 35.2 | 16.2 | 30.4 | 205.7 | 0.051 | 4.56 | 4.66 | 423.4 | 170.1 | 14.42 | 14.36 |  |  |  | 149.9
19.8852 | 3901 | 250 | 151 | 114.5 | 35.2 | 16.2 | 30.4 | 199.4 | 0.049 | 4.61 | 4.64 | 424.7 | 170.6 | 14.38 | 14.35 |  |  |  | 150.6
19.8935 | 3900 | 250.3 | 150.9 | 114.5 | 35 | 16.2 | 30.4 | 199.1 | 0.047 | 4.57 | 4.66 | 424.8 | 170.7 | 14.39 | 14.35 |  |  |  | 150.3
19.9018 | 3900 | 250.2 | 150.9 | 114.9 | 35 | 16.2 | 30.4 | 206.3 | 0.049 | 4.585 | 4.6 | 424.4 | 170.2 | 14.38 | 14.36 |  |  |  | 150.4
19.9102 | 3900 | 249.8 | 151 | 115.1 | 34.9 | 16.2 | 30.4 | 198.2 | 0.047 | 4.545 | 4.66 | 424.7 | 172.1 | 14.41 | 14.34 |  |  |  | 150.6
19.9185 | 3900 | 250 | 151.1 | 115.3 | 34.8 | 16.2 | 30.4 | 202.2 | 0.05 | 4.545 | 4.67 | 423.8 | 168.8 | 14.4 | 14.34 |  |  |  | 150.6
19.9268 | 3900 | 249.9 | 151.1 | 115.4 | 35.2 | 16.2 | 30.4 | 198.2 | 0.049 | 4.59 | 4.63 | 424.4 | 169.1 | 14.38 | 14.35 |  |  |  | 150.8
19.9352 | 3900 | 250.1 | 151.1 | 115.5 | 35.2 | 16.2 | 30.4 | 200.5 | 0.046 | 4.55 | 4.59 | 423.4 | 168.8 | 14.38 | 14.39 |  |  |  | 149.9
19.9435 | 3903 | 250 | 151 | 115.2 | 34.9 | 16.2 | 30.4 | 192.8 | 0.053 | 4.605 | 4.65 | 423.4 | 170.6 | 14.38 | 14.37 |  |  |  | 150.4
19.9518 | 3900 | 249.9 | 150.9 | 115.1 | 34.8 | 16.2 | 30.4 | 200.1 | 0.053 | 4.565 | 4.64 | 423 | 171.4 | 14.43 | 14.33 |  |  |  | 150.4
19.9602 | 3900 | 250.1 | 150.8 | 114.9 | 34.8 | 16.2 | 30.4 | 202.6 | 0.053 | 4.565 | 4.66 | 423 | 170.1 | 14.42 | 14.36 |  |  |  | 150.4
19.9685 | 3901 | 250.2 | 150.7 | 114.8 | 34.8 | 16.2 | 30.4 | 203.9 | 0.052 | 4.585 | 4.64 | 423.3 | 169.7 | 14.4 | 14.4 |  |  |  | 150.4
19.9768 | 3900 | 250.1 | 150.9 | 114.6 | 35.1 | 16.2 | 30.4 | 202 | 0.049 | 4.61 | 4.65 | 422.7 | 171.1 | 14.42 | 14.36 |  |  |  | 150.6
19.9852 | 3901 | 250 | 150.9 | 114.5 | 35.1 | 16.2 | 30.4 | 201.9 | 0.05 | 4.59 | 4.65 | 421.9 | 171.4 | 14.41 | 14.34 |  |  |  | 150.6
19.9935 | 3893 | 254.6 | 150.5 | 115.5 | 34.7 | 16.1 | 30.4 | 201.9 | 0.055 | 4.6155 | 4.651 | 419 | 167.9 | 14.33 | 14.38 |  |  |  | 148.6
20.0019 | 3892 | 254.2 | 150.5 | 115.5 | 34.8 | 16.1 | 30.4 | 201.8 | 0.049 | 4.581 | 4.652 | 419.2 | 167.5 | 14.35 | 14.46 |  |  |  | 149.2
20.0102 | 3893 | 254.6 | 150.7 | 115.5 | 34.9 | 16.1 | 30.4 | 201.8 | 0.052 | 4.6165 | 4.653 | 418.8 | 168.8 | 14.35 | 14.4 |  |  |  | 150.2
20.0185 | 3896 | 255.2 | 151.1 | 115.5 | 35.1 | 16.1 | 30.4 | 201.7 | 0.045 | 4.607 | 4.654 | 419.7 | 168.2 | 14.35 | 14.38 |  |  |  | 150.7
20.0269 | 3895 | 255 | 151.4 | 115.5 | 35 | 16.1 | 30.4 | 201.7 | 0.048 | 4.5925 | 4.655 | 417.8 | 168 | 14.36 | 14.41 |  |  |  | 151
20.0352 | 3896 | 254.8 | 151.8 | 115.2 | 35.1 | 16.1 | 30.4 | 201.7 | 0.054 | 4.558 | 4.656 | 418.3 | 168.7 | 14.36 | 14.42 |  |  |  | 151.6
20.0435 | 3896 | 254.7 | 151.8 | 115.2 | 34.9 | 16.1 | 30.4 | 201.6 | 0.052 | 4.565 | 4.63 | 418.9 | 169.2 | 14.31 | 14.43 |  |  |  | 151.5
20.0519 | 3896 | 254.7 | 152.1 | 115.1 | 35.1 | 16.1 | 30.4 | 201.6 | 0.047 | 4.55 | 4.65 | 419.1 | 168.9 | 14.36 | 14.39 |  |  |  | 151.9
20.0602 | 3897 | 251 | 150.7 | 115 | 35 | 16.1 | 30.4 | 201.5 | 0.065 | 4.615 | 4.66 | 419.5 | 169.3 | 14.34 | 14.44 |  |  |  | 149.8
20.0685 | 3899 | 250.4 | 150.5 | 114.8 | 35.1 | 16.1 | 30.4 | 201.5 | 0.059 | 4.605 | 4.67 | 419.2 | 170.2 | 14.35 | 14.44 |  |  |  | 149.8
20.0769 | 3898 | 250.1 | 150.9 | 114.7 | 35.3 | 16.1 | 30.4 | 201.5 | 0.063 | 4.58 | 4.66 | 419.6 | 169.3 | 14.33 | 14.42 |  |  |  | 150.5
20.0852 | 3898 | 249.8 | 151.1 | 114.6 | 35.3 | 16.1 | 30.4 | 201.4 | 0.061 | 4.55 | 4.62 | 420.2 | 170.4 | 14.3 | 14.42 |  |  |  | 150.8
20.0935 | 3898 | 250.3 | 151.3 | 114.6 | 34.9 | 16.1 | 30.3 | 201.4 | 0.055 | 4.57 | 4.63 | 420.8 | 169.1 | 14.31 | 14.46 |  |  |  | 151.1
20.1019 | 3898 | 250.2 | 151 | 114.5 | 35.1 | 16.1 | 30.3 | 201.3 | 0.051 | 4.54 | 4.6 | 420.8 | 170.5 | 14.34 | 14.41 |  |  |  | 150.4
20.1102 | 3899 | 250.3 | 150.8 | 114.5 | 35.1 | 16.1 | 30.3 | 201.3 | 0.039 | 4.58 | 4.62 | 420.1 | 170.4 | 14.31 | 14.47 |  |  |  | 150.4
20.1185 | 3899 | 250.5 | 150.8 | 114.6 | 35.2 | 16.1 | 30.3 | 201.2 | 0.052 | 4.53 | 4.59 | 420.5 | 169.8 | 14.3 | 14.45 |  |  |  | 150.5
20.1269 | 3898 | 249.9 | 151 | 114.7 | 35.2 | 16.1 | 30.3 | 201.2 | 0.047 | 4.57 | 4.63 | 420.3 | 170.3 | 14.31 | 14.47 |  |  |  | 150.9
20.1352 | 3899 | 249.9 | 151.3 | 114.6 | 35 | 16.1 | 30.3 | 201.2 | 0.04 | 4.545 | 4.59 | 420.5 | 173.2 | 14.29 | 14.5 |  |  |  | 151.1
20.1435 | 3898 | 250.4 | 151 | 115.2 | 35 | 16.1 | 30.3 | 201.1 | 0.048 | 4.575 | 4.61 | 420.8 | 173.7 | 14.24 | 14.48 |  |  |  | 150.8
20.1519 | 3899 | 250 | 150.9 | 115.5 | 35.1 | 16.1 | 30.3 | 201.1 | 0.046 | 4.575 | 4.62 | 420.4 | 172.1 | 14.28 | 14.44 |  |  |  | 150.8
20.1602 | 3898 | 250.3 | 150.8 | 115.5 | 35.1 | 16.1 | 30.3 | 201 | 0.047 | 4.595 | 4.63 | 420.3 | 172.1 | 14.3 | 14.45 |  |  |  | 150.7
20.1685 | 3898 | 249.9 | 150.9 | 115.5 | 35.1 | 16.1 | 30.3 | 201 | 0.047 | 4.595 | 4.61 | 420.4 | 170.5 | 14.31 | 14.46 |  |  |  | 150.8
20.1769 | 3898 | 250 | 151.2 | 115.5 | 35 | 16.1 | 30.3 | 201 | 0.052 | 4.58 | 4.67 | 420.4 | 171.2 | 14.32 | 14.47 |  |  |  | 151.1
20.1852 | 3898 | 250.3 | 151 | 115.2 | 35.1 | 16.1 | 30.3 | 200 | 0.045 | 4.54 | 4.65 | 420.1 | 171.1 | 14.31 | 14.46 |  |  |  | 150.9
20.1935 | 3899 | 250.2 | 150.9 | 115 | 35.1 | 16.1 | 30.3 | 199.6 | 0.05 | 4.605 | 4.67 | 420.2 | 170.8 | 14.32 | 14.46 |  |  |  | 150.7
20.2019 | 3898 | 250.4 | 150.8 | 114.7 | 35.1 | 16.1 | 30.3 | 199.4 | 0.057 | 4.63 | 4.71 | 419.8 | 170.5 | 14.35 | 14.46 |  |  |  | 150.7
20.2102 | 3898 | 250 | 150.8 | 114.7 | 35 | 16.1 | 30.3 | 200.8 | 0.05 | 4.625 | 4.67 | 419.1 | 170.7 | 14.32 | 14.46 |  |  |  | 150.8
20.2185 | 3898 | 250 | 151 | 114.6 | 35 | 16.1 | 30.3 | 198.4 | 0.054 | 4.645 | 4.72 | 419.8 | 169.7 | 14.32 | 14.48 |  |  |  | 150.9
20.2269 | 3898 | 250 | 151.1 | 114.6 | 35 | 16.1 | 30.3 | 203.3 | 0.055 | 4.64 | 4.71 | 419.8 | 170.4 | 14.27 | 14.45 |  |  |  | 151.1
20.2352 | 3898 | 250.2 | 151.1 | 114.6 | 35.1 | 16.1 | 30.3 | 204.3 | 0.046 | 4.56 | 4.65 | 419.1 | 170.4 | 14.32 | 14.46 |  |  |  | 151.1
20.2435 | 3899 | 250.4 | 150.9 | 114.5 | 35.1 | 16.1 | 30.3 | 204.1 | 0.047 | 4.565 | 4.66 | 418.9 | 170.4 | 14.29 | 14.42 |  |  |  | 151
20.2519 | 3899 | 250 | 151 | 114.6 | 34.9 | 16.1 | 30.3 | 208 | 0.05 | 4.615 | 4.75 | 419.8 | 170.3 | 14.29 | 14.44 |  |  |  | 151.1
20.2602 | 3900 | 250.1 | 150.9 | 114.5 | 35.1 | 16.1 | 30.3 | 203.7 | 0.044 | 4.62 | 4.7 | 419.3 | 170.2 | 14.32 | 14.43 |  |  |  | 150.9
20.2685 | 3898 | 250 | 150.8 | 114.5 | 35 | 16.1 | 30.3 | 207 | 0.047 | 4.575 | 4.7 | 418.9 | 173.1 | 14.28 | 14.47 |  |  |  | 150.9
20.2769 | 3898 | 250.3 | 150.8 | 114.6 | 35 | 16.1 | 30.3 | 206.3 | 0.05 | 4.575 | 4.68 | 419.2 | 169.9 | 14.28 | 14.46 |  |  |  | 150.2
20.2852 | 3899 | 250.1 | 150.9 | 114.8 | 34.9 | 16.1 | 30.3 | 207.8 | 0.052 | 4.575 | 4.71 | 419.9 | 169.1 | 14.28 | 14.52 |  |  |  | 150.9
20.2935 | 3898 | 250.3 | 151.1 | 114.9 | 34.9 | 16.1 | 30.3 | 206.8 | 0.049 | 4.555 | 4.65 | 419.2 | 168.8 | 14.32 | 14.45 |  |  |  | 150.8
20.3019 | 3898 | 250 | 151.2 | 115.1 | 34.9 | 16.1 | 30.3 | 204 | 0.052 | 4.56 | 4.65 | 419.4 | 169.1 | 14.31 | 14.51 |  |  |  | 151.2
20.3102 | 3898 | 250.4 | 151.1 | 115.4 | 35 | 16.1 | 30.3 | 198.4 | 0.047 | 4.6 | 4.68 | 419.2 | 170.5 | 14.27 | 14.52 |  |  |  | 150.9
20.3185 | 3898 | 250.1 | 150.9 | 115.4 | 34.9 | 16.1 | 30.3 | 201.4 | 0.052 | 4.615 | 4.7 | 419.6 | 171.9 | 14.3 | 14.43 |  |  |  | 150.6
20.3269 | 3898 | 249.9 | 150.9 | 115.5 | 34.8 | 16.1 | 30.3 | 203.9 | 0.056 | 4.635 | 4.69 | 419.4 | 168.5 | 14.3 | 14.47 |  |  |  | 150.7
20.3352 | 3898 | 249.7 | 151 | 115.5 | 35 | 16.1 | 30.3 | 205.8 | 0.052 | 4.57 | 4.7 | 419.6 | 168.8 | 14.3 | 14.48 |  |  |  | 150.7
20.3436 | 3899 | 249.9 | 151 | 115.5 | 35.1 | 16.1 | 30.3 | 205.9 | 0.056 | 4.595 | 4.69 | 420.2 | 169 | 14.25 | 14.47 |  |  |  | 150.1
20.3519 | 3899 | 249.9 | 150.9 | 115.4 | 35 | 16.1 | 30.3 | 208 | 0.043 | 4.545 | 4.67 | 419.9 | 169.2 | 14.28 | 14.44 |  |  |  | 150.7
20.3602 | 3898 | 249.9 | 150.9 | 115.1 | 35.1 | 16.1 | 30.3 | 206.2 | 0.051 | 4.6 | 4.62 | 420.3 | 168.4 | 14.29 | 14.41 |  |  |  | 150.7
20.3686 | 3898 | 249.9 | 150.9 | 114.9 | 35 | 16.1 | 30.3 | 208.6 | 0.054 | 4.565 | 4.65 | 420.3 | 170.7 | 14.27 | 14.46 |  |  |  | 150.7
20.3769 | 3898 | 250.2 | 150.8 | 114.7 | 35.1 | 16.1 | 30.3 | 210.6 | 0.049 | 4.53 | 4.64 | 420.8 | 171.9 | 14.28 | 14.45 |  |  |  | 150.7
20.3852 | 3898 | 249.8 | 150.9 | 114.7 | 35 | 16.1 | 30.3 | 208.5 | 0.053 | 4.56 | 4.66 | 420.2 | 169.6 | 14.28 | 14.44 |  |  |  | 150.7
20.3936 | 3898 | 250.1 | 151 | 114.5 | 34.9 | 16.1 | 30.3 | 207.5 | 0.046 | 4.585 | 4.69 | 419.9 | 169 | 14.27 | 14.43 |  |  |  | 150.8
20.4019 | 3898 | 249.9 | 151 | 114.5 | 35 | 16.1 | 30.3 | 209.2 | 0.044 | 4.615 | 4.65 | 420.6 | 170.2 | 14.24 | 14.45 |  |  |  | 150.1
20.4102 | 3899 | 249.9 | 151.1 | 114.6 | 34.9 | 16.1 | 30.3 | 209.7 | 0.051 | 4.55 | 4.65 | 420.4 | 170.5 | 14.3 | 14.49 |  |  |  | 150.9
20.4186 | 3899 | 250.3 | 151 | 114.8 | 35 | 16.1 | 30.2 | 205.8 | 0.055 | 4.605 | 4.68 | 420.1 | 169.8 | 14.33 | 14.47 |  |  |  | 150.8
20.4269 | 3899 | 250 | 150.8 | 115 | 35 | 16.1 | 30.2 | 206.5 | 0.052 | 4.58 | 4.69 | 420.8 | 169.2 | 14.26 | 14.46 |  |  |  | 150.6
20.4352 | 3899 | 249.9 | 150.9 | 115.3 | 35.1 | 16.1 | 30.2 | 208.4 | 0.046 | 4.61 | 4.7 | 420.3 | 168.6 | 14.27 | 14.48 |  |  |  | 150.7
20.4436 | 3898 | 250.4 | 150.9 | 115.5 | 35 | 16.1 | 30.2 | 211.7 | 0.048 | 4.55 | 4.64 | 420 | 169.2 | 14.27 | 14.5 |  |  |  | 150.9
20.4519 | 3898 | 250.2 | 151.1 | 115.5 | 35 | 16.1 | 30.2 | 207.9 | 0.053 | 4.56 | 4.66 | 419.9 | 170.2 | 14.27 | 14.45 |  |  |  | 150.9
20.4602 | 3898 | 250.3 | 151.1 | 115.5 | 35.1 | 16.1 | 30.2 | 207.5 | 0.047 | 4.565 | 4.6 | 420.3 | 169.5 | 14.26 | 14.48 |  |  |  | 150.9
20.4686 | 3899 | 250.4 | 150.9 | 115.3 | 34.9 | 16.1 | 30.2 | 210.7 | 0.05 | 4.565 | 4.69 | 419.6 | 169.5 | 14.27 | 14.49 |  |  |  | 150.6
20.4769 | 3898 | 250.1 | 150.7 | 114.9 | 34.9 | 16.1 | 30.2 | 207.2 | 0.044 | 4.615 | 4.66 | 420.8 | 171.3 | 14.25 | 14.44 |  |  |  | 150.5
20.4852 | 3898 | 250.1 | 150.8 | 114.7 | 34.9 | 16.1 | 30.2 | 207.1 | 0.05 | 4.585 | 4.66 | 420.5 | 168.9 | 14.29 | 14.41 |  |  |  | 150.6
20.4936 | 3898 | 249.8 | 151 | 114.6 | 35 | 16.1 | 30.2 | 211.7 | 0.044 | 4.54 | 4.65 | 419.6 | 168.7 | 14.29 | 14.51 |  |  |  | 150.9
20.5019 | 3898 | 250.2 | 151 | 114.5 | 34.9 | 16.1 | 30.2 | 213.4 | 0.049 | 4.565 | 4.65 | 419.8 | 169.2 | 14.27 | 14.47 |  |  |  | 150.2
20.5102 | 3899 | 250.1 | 151 | 114.5 | 35 | 16.1 | 30.2 | 206.7 | 0.059 | 4.61 | 4.64 | 420.6 | 170.4 | 14.26 | 14.47 |  |  |  | 150.9
20.5186 | 3899 | 250.4 | 151.1 | 114.5 | 35 | 16.1 | 30.2 | 209.7 | 0.048 | 4.57 | 4.66 | 420.5 | 169.9 | 14.25 | 14.42 |  |  |  | 150.9
20.5269 | 3898 | 249.9 | 151 | 114.6 | 34.9 | 16.1 | 30.2 | 202.7 | 0.052 | 4.585 | 4.64 | 421 | 169.5 | 14.3 | 14.5 |  |  |  | 150.8
20.5352 | 3898 | 249.6 | 150.9 | 114.9 | 35 | 16.1 | 30.2 | 206.3 | 0.047 | 4.555 | 4.64 | 422.2 | 170.5 | 14.29 | 14.52 |  |  |  | 150.7
20.5436 | 3898 | 250 | 150.9 | 114.9 | 34.9 | 16.1 | 30.2 | 211 | 0.047 | 4.58 | 4.67 | 423.9 | 170.1 | 14.27 | 14.45 |  |  |  | 150.8
20.5519 | 3898 | 250.3 | 150.9 | 115.1 | 35 | 16.1 | 30.2 | 206.1 | 0.05 | 4.58 | 4.68 | 423.7 | 168.4 | 14.23 | 14.5 |  |  |  | 150.8
20.5602 | 3899 | 249.9 | 151.1 | 115.2 | 35.1 | 16.1 | 30.2 | 210.9 | 0.052 | 4.555 | 4.64 | 424.3 | 171.1 | 14.3 | 14.44 |  |  |  | 150.9
20.5686 | 3898 | 250.2 | 151.1 | 115.3 | 35 | 16.1 | 30.2 | 208.2 | 0.05 | 4.59 | 4.65 | 423.5 | 170.4 | 14.25 | 14.46 |  |  |  | 150.9
20.5769 | 3898 | 250.2 | 151 | 115.5 | 35.1 | 16.1 | 30.2 | 205.8 | 0.056 | 4.58 | 4.66 | 423.8 | 170.1 | 14.27 | 14.4 |  |  |  | 150.8
20.5852 | 3898 | 249.7 | 150.9 | 115.4 | 34.9 | 16.1 | 30.2 | 209 | 0.05 | 4.62 | 4.67 | 423.2 | 168.5 | 14.27 | 14.45 |  |  |  | 150.7
20.5936 | 3899 | 250.4 | 150.9 | 115.2 | 34.9 | 16.1 | 30.2 | 207.9 | 0.055 | 4.595 | 4.64 | 422.7 | 169.6 | 14.26 | 14.42 |  |  |  | 150.8
20.6019 | 3899 | 249.9 | 150.8 | 115 | 34.9 | 16.1 | 30.2 | 213.4 | 0.051 | 4.615 | 4.71 | 423.1 | 170.4 | 14.29 | 14.43 |  |  |  | 150.7
20.6102 | 3899 | 250.1 | 150.9 | 114.8 | 35.1 | 16.1 | 30.2 | 207.7 | 0.048 | 4.575 | 4.67 | 422.6 | 170.7 | 14.28 | 14.46 |  |  |  | 150.7
20.6186 | 3899 | 250 | 150.9 | 114.8 | 34.9 | 16.1 | 30.2 | 211.7 | 0.046 | 4.545 | 4.65 | 422.3 | 170.3 | 14.24 | 14.45 |  |  |  | 150.6
20.6269 | 3899 | 250 | 150.9 | 114.6 | 35 | 16.1 | 30.2 | 206.5 | 0.052 | 4.615 | 4.7 | 421.7 | 169.3 | 14.27 | 14.44 |  |  |  | 150.7
20.6352 | 3898 | 250 | 150.9 | 114.5 | 34.9 | 16.1 | 30.2 | 209.7 | 0.042 | 4.55 | 4.68 | 422.1 | 169.3 | 14.25 | 14.46 |  |  |  | 150.8
20.6436 | 3898 | 250.3 | 150.9 | 114.5 | 34.8 | 16.1 | 30.2 | 200.2 | 0.052 | 4.585 | 4.65 | 421.6 | 170.6 | 14.27 | 14.47 |  |  |  | 150.6
20.6519 | 3899 | 250.3 | 150.9 | 114.5 | 34.9 | 16.1 | 30.2 | 206.5 | 0.045 | 4.535 | 4.65 | 421.4 | 169.9 | 14.26 | 14.5 |  |  |  | 150.6
20.6602 | 3898 | 250 | 150.9 | 114.5 | 34.9 | 16.1 | 30.2 | 204.7 | 0.047 | 4.58 | 4.65 | 421.7 | 169.3 | 14.24 | 14.48 |  |  |  | 150.6
20.6686 | 3898 | 249.9 | 151.1 | 114.7 | 34.9 | 16.1 | 30.2 | 204.2 | 0.047 | 4.605 | 4.69 | 421.3 | 169.8 | 14.26 | 14.44 |  |  |  | 150.8
20.6769 | 3898 | 250.1 | 151.1 | 114.9 | 34.9 | 16.1 | 30.2 | 205.5 | 0.047 | 4.565 | 4.66 | 421.8 | 169.1 | 14.25 | 14.51 |  |  |  | 150.5
20.6852 | 3898 | 250.1 | 151.1 | 115.1 | 34.9 | 16.1 | 30.2 | 204.9 | 0.045 | 4.575 | 4.62 | 421.4 | 169 | 14.24 | 14.47 |  |  |  | 150.8
20.6936 | 3899 | 250.3 | 151 | 115.2 | 34.9 | 16.1 | 30.2 | 202.5 | 0.057 | 4.535 | 4.63 | 420.4 | 172 | 14.28 | 14.46 |  |  |  | 150.7
20.7019 | 3898 | 250 | 150.8 | 115.3 | 34.9 | 16.1 | 30.2 | 182.6 | 0.048 | 4.54 | 4.6 | 420.8 | 166 | 14.26 | 14.5 |  |  |  | 150
20.7103 | 3899 | 249.9 | 150.8 | 115.4 | 34.9 | 16.1 | 30.2 | 184.6 | 0.049 | 4.545 | 4.65 | 420.5 | 166.8 | 14.26 | 14.48 |  |  |  | 150.2
20.7186 | 3898 | 250.3 | 150.9 | 115.5 | 34.9 | 16.1 | 30.2 | 180.9 | 0.048 | 4.545 | 4.59 | 420.4 | 167.1 | 14.24 | 14.49 |  |  |  | 150.4
20.7269 | 3898 | 250.1 | 151 | 115.5 | 34.9 | 16.1 | 30.2 | 183.8 | 0.044 | 4.545 | 4.62 | 420.1 | 167 | 14.24 | 14.47 |  |  |  | 150.6
20.7353 | 3898 | 250.2 | 151.1 | 115.5 | 34.8 | 16.1 | 30.2 | 180 | 0.049 | 4.595 | 4.64 | 420 | 168.3 | 14.23 | 14.46 |  |  |  | 150.6
20.7436 | 3899 | 250 | 151.1 | 115.5 | 34.9 | 16.1 | 30.1 | 180 | 0.053 | 4.49 | 4.56 | 419.9 | 169 | 14.22 | 14.42 |  |  |  | 150.6
20.7519 | 3898 | 249.7 | 150.9 | 115.3 | 34.9 | 16.1 | 30.1 | 180 | 0.048 | 4.615 | 4.65 | 420.2 | 168.5 | 14.26 | 14.49 |  |  |  | 150.3
20.7603 | 3899 | 250 | 150.8 | 115 | 35 | 16.1 | 30.1 | 180.5 | 0.053 | 4.52 | 4.57 | 420.1 | 168.8 | 14.22 | 14.51 |  |  |  | 150.3
20.7686 | 3898 | 249.7 | 150.7 | 115.1 | 35 | 16.1 | 30.1 | 182.3 | 0.051 | 4.58 | 4.65 | 420.8 | 169.4 | 14.23 | 14.48 |  |  |  | 150
20.7769 | 3899 | 250.3 | 150.9 | 114.7 | 35.1 | 16.1 | 30.1 | 182.3 | 0.051 | 4.61 | 4.64 | 419.5 | 169.4 | 14.22 | 14.44 |  |  |  | 150.4
20.7853 | 3899 | 250.2 | 151 | 114.6 | 35.1 | 16.1 | 30.1 | 185.9 | 0.057 | 4.525 | 4.61 | 419.7 | 169.3 | 14.26 | 14.48 |  |  |  | 150.6
20.7936 | 3899 | 250 | 151 | 114.5 | 35 | 16.1 | 30.1 | 180.4 | 0.054 | 4.53 | 4.54 | 420.5 | 170.9 | 14.2 | 14.45 |  |  |  | 150.4
20.8019 | 3899 | 250.3 | 151 | 114.5 | 34.9 | 16.1 | 30.1 | 182.8 | 0.059 | 4.54 | 4.64 | 421 | 169.1 | 14.26 | 14.49 |  |  |  | 150.4
20.8103 | 3899 | 249.8 | 151.1 | 114.8 | 35.1 | 16.1 | 30.1 | 182.6 | 0.048 | 4.58 | 4.62 | 420.4 | 171.3 | 14.27 | 14.51 |  |  |  | 150.7
20.8186 | 3898 | 249.7 | 151.1 | 114.8 | 34.9 | 16.1 | 30.1 | 184.2 | 0.051 | 4.535 | 4.64 | 420.5 | 169.1 | 14.24 | 14.46 |  |  |  | 150.6
20.8269 | 3899 | 250.4 | 151 | 115 | 34.9 | 16.1 | 30.1 | 182.8 | 0.052 | 4.53 | 4.58 | 420.6 | 169.2 | 14.26 | 14.46 |  |  |  | 150.5
20.8353 | 3898 | 250 | 150.9 | 115.3 | 35 | 16.1 | 30.1 | 181.2 | 0.045 | 4.555 | 4.63 | 420.9 | 171.5 | 14.26 | 14.5 |  |  |  | 150.4
20.8436 | 3899 | 250.1 | 150.9 | 115.2 | 34.9 | 16.1 | 30.1 | 182.9 | 0.045 | 4.565 | 4.55 | 420.7 | 170.1 | 14.26 | 14.43 |  |  |  | 150.4
20.8519 | 3899 | 250.3 | 150.9 | 115.4 | 34.9 | 16.1 | 30.1 | 185.7 | 0.057 | 4.52 | 4.6 | 420.1 | 168.4 | 14.26 | 14.45 |  |  |  | 150.3
20.8603 | 3899 | 250.3 | 151 | 115.3 | 35 | 16.1 | 30.1 | 180 | 0.052 | 4.585 | 4.64 | 420.7 | 170.8 | 14.23 | 14.46 |  |  |  | 150.1
20.8686 | 3899 | 250.2 | 151 | 115.3 | 35 | 16.1 | 30.1 | 181.2 | 0.052 | 4.575 | 4.64 | 420.1 | 171.3 | 14.22 | 14.49 |  |  |  | 150.5
20.8769 | 3899 | 250.6 | 150.9 | 115.4 | 34.9 | 16.1 | 30.1 | 187.1 | 0.046 | 4.57 | 4.63 | 420.2 | 170.7 | 14.25 | 14.47 |  |  |  | 150.4
20.8853 | 3899 | 250.3 | 150.8 | 115.1 | 34.9 | 16.1 | 30.1 | 180 | 0.048 | 4.595 | 4.62 | 421.3 | 170.1 | 14.25 | 14.47 |  |  |  | 150.3
20.8936 | 3899 | 249.9 | 150.9 | 115 | 35.1 | 16.1 | 30.1 | 182.5 | 0.052 | 4.585 | 4.64 | 420.5 | 169.9 | 14.27 | 14.46 |  |  |  | 150.4
20.9019 | 3899 | 250.2 | 150.8 | 115.1 | 35.1 | 16.1 | 30.1 | 180.4 | 0.046 | 4.595 | 4.66 | 420.7 | 169 | 14.23 | 14.49 |  |  |  | 150.4
20.9103 | 3898 | 250.2 | 150.9 | 114.7 | 35.1 | 16.1 | 30.1 | 185.2 | 0.048 | 4.58 | 4.67 | 421.1 | 170.6 | 14.26 | 14.5 |  |  |  | 150.3
20.9186 | 3898 | 250 | 151 | 114.7 | 35 | 16.1 | 30.1 | 188.4 | 0.043 | 4.55 | 4.65 | 421.6 | 169.9 | 14.25 | 14.47 |  |  |  | 150.5
20.9269 | 3898 | 250.3 | 150.9 | 114.6 | 35.1 | 16.1 | 30.1 | 183.9 | 0.047 | 4.57 | 4.61 | 420.7 | 171.3 | 14.24 | 14.51 |  |  |  | 150.3
20.9353 | 3898 | 250.2 | 150.9 | 114.5 | 34.9 | 16.1 | 30.1 | 184.7 | 0.048 | 4.61 | 4.7 | 420.8 | 170 | 14.24 | 14.46 |  |  |  | 150.5
20.9436 | 3899 | 250.3 | 151 | 114.5 | 34.9 | 16.1 | 30.1 | 180.4 | 0.047 | 4.565 | 4.69 | 420.1 | 170.4 | 14.21 | 14.49 |  |  |  | 150.6
20.9519 | 3899 | 250.6 | 150.9 | 114.5 | 35 | 16.1 | 30.1 | 183.1 | 0.049 | 4.57 | 4.72 | 420.4 | 170.7 | 14.25 | 14.5 |  |  |  | 150.6
20.9603 | 3899 | 250.2 | 151.1 | 114.5 | 34.9 | 16.1 | 30.1 | 180.7 | 0.047 | 4.6 | 4.67 | 420.1 | 172.4 | 14.23 | 14.45 |  |  |  | 150.7
20.9686 | 3899 | 250.2 | 150.9 | 114.5 | 34.9 | 16.1 | 30.1 | 186.6 | 0.049 | 4.555 | 4.66 | 419.9 | 170.6 | 14.28 | 14.49 |  |  |  | 150.1
20.9769 | 3899 | 250 | 151.1 | 114.7 | 34.7 | 16.1 | 30.1 | 183.3 | 0.044 | 4.62 | 4.69 | 419.6 | 169.1 | 14.25 | 14.5 |  |  |  | 150.7
20.9853 | 3899 | 250.1 | 151 | 115 | 34.7 | 16.1 | 30.1 | 183.5 | 0.046 | 4.545 | 4.67 | 420.8 | 170.7 | 14.22 | 14.46 |  |  |  | 150.4
20.9936 | 3899 | 249.9 | 150.9 | 115.2 | 34.8 | 16.1 | 30.1 | 181.7 | 0.052 | 4.6 | 4.63 | 421.3 | 169.1 | 14.22 | 14.49 |  |  |  | 150.4
21.0019 | 3898 | 250.1 | 150.9 | 115.4 | 34.9 | 16.1 | 30.1 | 180.2 | 0.053 | 4.55 | 4.68 | 421.5 | 169.7 | 14.25 | 14.5 |  |  |  | 150.4
21.0103 | 3898 | 250.1 | 151.1 | 115.5 | 34.8 | 16.1 | 30.1 | 184.7 | 0.045 | 4.54 | 4.66 | 421.7 | 169.2 | 14.28 | 14.43 |  |  |  | 150.6
21.0186 | 3899 | 250.1 | 151.1 | 115.5 | 34.9 | 16.1 | 30.1 | 180 | 0.054 | 4.605 | 4.69 | 421.2 | 169.2 | 14.26 | 14.48 |  |  |  | 150.5
21.0269 | 3898 | 250 | 150.8 | 115.5 | 34.9 | 16.1 | 30.1 | 181.5 | 0.05 | 4.59 | 4.65 | 421 | 169.5 | 14.27 | 14.46 |  |  |  | 150.3
21.0353 | 3899 | 250 | 150.8 | 115.4 | 35 | 16.1 | 30.1 | 185.1 | 0.056 | 4.58 | 4.66 | 421.4 | 169.1 | 14.25 | 14.42 |  |  |  | 150.4
21.0436 | 3898 | 249.9 | 150.8 | 115.1 | 35.1 | 16.1 | 30.1 | 184.5 | 0.054 | 4.605 | 4.64 | 421.4 | 169.7 | 14.25 | 14.44 |  |  |  | 149.8
21.0519 | 3898 | 249.9 | 150.9 | 115.1 | 35.1 | 16.1 | 30.1 | 184.3 | 0.042 | 4.52 | 4.62 | 421.7 | 169.5 | 14.24 | 14.41 |  |  |  | 150.3
21.0603 | 3899 | 250.2 | 151 | 114.6 | 35 | 16.1 | 30.1 | 180 | 0.05 | 4.575 | 4.61 | 422.1 | 170 | 14.26 | 14.49 |  |  |  | 150.6
21.0686 | 3898 | 250.2 | 151.1 | 114.8 | 34.9 | 16.1 | 30 | 187.5 | 0.052 | 4.56 | 4.65 | 424.3 | 170.6 | 14.23 | 14.48 |  |  |  | 150.6
21.077 | 3899 | 250.1 | 151 | 114.5 | 34.9 | 16.1 | 30 | 185.4 | 0.048 | 4.62 | 4.67 | 424.4 | 171.9 | 14.28 | 14.44 |  |  |  | 150.5
21.0853 | 3899 | 250 | 150.9 | 114.5 | 35 | 16.1 | 30 | 185.5 | 0.048 | 4.615 | 4.67 | 424.3 | 173.5 | 14.26 | 14.46 |  |  |  | 150.4
21.0936 | 3898 | 250 | 150.8 | 114.5 | 34.9 | 16.1 | 30 | 186.9 | 0.053 | 4.635 | 4.69 | 424.1 | 170.6 | 14.26 | 14.41 |  |  |  | 150.4
21.102 | 3899 | 250.3 | 150.8 | 114.7 | 35 | 16.1 | 30 | 181.3 | 0.055 | 4.56 | 4.67 | 424.3 | 169.8 | 14.27 | 14.44 |  |  |  | 150.4
21.1103 | 3898 | 250 | 151.1 | 115.1 | 34.9 | 16.1 | 30 | 185.2 | 0.054 | 4.6 | 4.64 | 423.7 | 169.8 | 14.26 | 14.46 |  |  |  | 150.7
21.1186 | 3898 | 249.8 | 151.2 | 115.3 | 34.9 | 16.1 | 30 | 180 | 0.054 | 4.615 | 4.65 | 423.5 | 170.7 | 14.28 | 14.44 |  |  |  | 150.7
21.127 | 3898 | 249.9 | 151.1 | 115.2 | 34.9 | 16.1 | 30 | 180.6 | 0.05 | 4.565 | 4.7 | 423.3 | 169.3 | 14.29 | 14.49 |  |  |  | 150.6
21.1353 | 3898 | 250.3 | 150.8 | 115.5 | 34.9 | 16.1 | 30 | 185.4 | 0.048 | 4.55 | 4.66 | 423.2 | 168.9 | 14.26 | 14.47 |  |  |  | 149.8
21.1436 | 3899 | 250.1 | 150.9 | 115.5 | 34.9 | 16.1 | 30 | 184 | 0.053 | 4.585 | 4.66 | 422.6 | 168.7 | 14.23 | 14.47 |  |  |  | 150.2
21.152 | 3899 | 250.2 | 150.9 | 115.5 | 35 | 16.1 | 30 | 181.9 | 0.051 | 4.59 | 4.69 | 423 | 170.3 | 14.26 | 14.52 |  |  |  | 150.4
21.1603 | 3899 | 250.1 | 150.9 | 115.3 | 34.9 | 16.1 | 30 | 184.3 | 0.051 | 4.59 | 4.66 | 423 | 169.1 | 14.28 | 14.44 |  |  |  | 150.3
21.1686 | 3899 | 250.6 | 150.9 | 115.1 | 34.9 | 16.1 | 30 | 189.2 | 0.048 | 4.56 | 4.7 | 422.2 | 170.1 | 14.23 | 14.46 |  |  |  | 150.4
21.177 | 3899 | 250.1 | 150.9 | 114.9 | 34.8 | 16.1 | 30 | 185.8 | 0.047 | 4.585 | 4.67 | 421.3 | 170.1 | 14.27 | 14.43 |  |  |  | 150.5
21.1853 | 3898 | 249.9 | 150.9 | 114.8 | 34.9 | 16.1 | 30 | 184.1 | 0.05 | 4.6 | 4.73 | 421.9 | 170.7 | 14.26 | 14.47 |  |  |  | 150.5
21.1936 | 3898 | 249.8 | 150.9 | 114.6 | 34.9 | 16.1 | 30 | 187.6 | 0.051 | 4.635 | 4.7 | 422.2 | 171 | 14.25 | 14.45 |  |  |  | 150.3
21.202 | 3898 | 250 | 151 | 114.5 | 35 | 16.1 | 30 | 187.9 | 0.055 | 4.61 | 4.73 | 421.9 | 171.5 | 14.26 | 14.44 |  |  |  | 150.6
21.2103 | 3898 | 250.2 | 151 | 114.5 | 35 | 16.1 | 30 | 185.1 | 0.052 | 4.57 | 4.68 | 422.1 | 171.5 | 14.25 | 14.49 |  |  |  | 150.5
21.2186 | 3898 | 250 | 150.9 | 114.5 | 35.1 | 16.1 | 30 | 187.7 | 0.059 | 4.63 | 4.7 | 422.6 | 171.7 | 14.25 | 14.41 |  |  |  | 150.4
21.227 | 3899 | 250.1 | 151 | 114.6 | 35 | 16.1 | 30 | 188.2 | 0.047 | 4.585 | 4.67 | 422.4 | 170.6 | 14.25 | 14.48 |  |  |  | 150.6
21.2353 | 3899 | 250.2 | 151 | 114.6 | 35 | 16.1 | 30 | 188.5 | 0.054 | 4.58 | 4.64 | 421.4 | 169.4 | 14.28 | 14.43 |  |  |  | 150.4
21.2436 | 3898 | 250.2 | 151 | 114.6 | 34.8 | 16.1 | 30 | 186 | 0.048 | 4.59 | 4.61 | 421.4 | 170.3 | 14.26 | 14.45 |  |  |  | 150.5
21.252 | 3898 | 250.1 | 151.1 | 115 | 34.9 | 16.1 | 30 | 191.6 | 0.059 | 4.61 | 4.67 | 421.9 | 168.5 | 14.26 | 14.48 |  |  |  | 150.6
21.2603 | 3899 | 249.9 | 151.1 | 115.1 | 35.1 | 16.1 | 30 | 181.5 | 0.055 | 4.56 | 4.67 | 421.2 | 169 | 14.27 | 14.5 |  |  |  | 150.5
21.2686 | 3899 | 250.1 | 150.9 | 115.3 | 35 | 16.1 | 30 | 188.8 | 0.051 | 4.605 | 4.63 | 421.4 | 168.9 | 14.27 | 14.51 |  |  |  | 150.4
21.277 | 3898 | 249.8 | 150.8 | 115.5 | 35 | 16.1 | 30 | 187.6 | 0.049 | 4.57 | 4.67 | 421.2 | 169.1 | 14.26 | 14.49 |  |  |  | 149.8
21.2853 | 3899 | 249.9 | 150.9 | 115.5 | 35 | 16.1 | 30 | 185.7 | 0.047 | 4.625 | 4.68 | 421 | 168.2 | 14.27 | 14.49 |  |  |  | 150.3
21.2936 | 3899 | 249.9 | 150.9 | 115.5 | 35 | 16.1 | 30 | 184.8 | 0.05 | 4.56 | 4.68 | 420.1 | 168.2 | 14.26 | 14.51 |  |  |  | 150.3
21.302 | 3898 | 250.3 | 151 | 115.5 | 34.9 | 16.1 | 30 | 186.5 | 0.048 | 4.59 | 4.69 | 420.7 | 167.9 | 14.25 | 14.52 |  |  |  | 150.5
21.3103 | 3898 | 250.3 | 151.1 | 115.3 | 34.9 | 16.1 | 30 | 187.5 | 0.049 | 4.58 | 4.68 | 421 | 168.9 | 14.28 | 14.49 |  |  |  | 150.6
21.3186 | 3899 | 250.4 | 151.1 | 114.9 | 34.9 | 16.1 | 30 | 189.6 | 0.053 | 4.59 | 4.72 | 421 | 169.4 | 14.25 | 14.48 |  |  |  | 150.5
21.327 | 3899 | 250 | 150.9 | 114.9 | 34.9 | 16.1 | 30 | 190 | 0.05 | 4.605 | 4.7 | 421.2 | 170.7 | 14.22 | 14.51 |  |  |  | 150.4
21.3353 | 3899 | 249.9 | 150.7 | 114.8 | 35 | 16.1 | 30 | 187.3 | 0.057 | 4.605 | 4.64 | 420.5 | 174.1 | 14.25 | 14.49 |  |  |  | 149.9
21.3436 | 3898 | 249.8 | 150.8 | 114.6 | 35 | 16.1 | 30 | 188.3 | 0.045 | 4.58 | 4.62 | 420.8 | 171.7 | 14.26 | 14.49 |  |  |  | 150.3
21.352 | 3899 | 250 | 150.8 | 114.6 | 34.9 | 16.1 | 30 | 191.8 | 0.051 | 4.555 | 4.69 | 421.5 | 171.3 | 14.26 | 14.45 |  |  |  | 149.3
21.3603 | 3898 | 250.1 | 151.1 | 114.5 | 34.9 | 16.1 | 30 | 194.8 | 0.05 | 4.59 | 4.67 | 420.2 | 174.1 | 14.28 | 14.49 |  |  |  | 150.5
21.3686 | 3898 | 250 | 151.1 | 114.5 | 35 | 16.1 | 30 | 193.9 | 0.049 | 4.535 | 4.65 | 420.4 | 170.7 | 14.25 | 14.43 |  |  |  | 150.7
21.377 | 3898 | 249.9 | 151.1 | 114.7 | 34.9 | 16.1 | 30 | 195.5 | 0.057 | 4.555 | 4.65 | 420.8 | 171 | 14.24 | 14.45 |  |  |  | 150.6
21.3853 | 3898 | 249.9 | 151.2 | 114.7 | 34.9 | 16.1 | 30 | 197.4 | 0.05 | 4.57 | 4.63 | 420.5 | 170.6 | 14.24 | 14.46 |  |  |  | 150.7
21.3936 | 3898 | 249.8 | 150.9 | 114.9 | 34.9 | 16.1 | 29.9 | 199.4 | 0.05 | 4.545 | 4.62 | 420.1 | 170.7 | 14.24 | 14.53 |  |  |  | 150.5
21.402 | 3898 | 249.9 | 150.9 | 115.1 | 34.9 | 16.1 | 29.9 | 191 | 0.052 | 4.535 | 4.63 | 420.5 | 171.2 | 14.27 | 14.51 |  |  |  | 150.2
21.4103 | 3899 | 250.1 | 150.9 | 115.3 | 34.9 | 16.1 | 29.9 | 190.4 | 0.05 | 4.55 | 4.63 | 419.9 | 170.7 | 14.24 | 14.45 |  |  |  | 150.3
21.4186 | 3899 | 249.9 | 150.9 | 115.2 | 35 | 16.1 | 29.9 | 194.2 | 0.052 | 4.51 | 4.51 | 420.3 | 170.1 | 14.24 | 14.49 |  |  |  | 150.4
21.427 | 3898 | 249.9 | 150.9 | 115.2 | 35 | 16.1 | 29.9 | 196 | 0.049 | 4.5 | 4.58 | 420.2 | 169.7 | 14.26 | 14.47 |  |  |  | 150.5
21.4353 | 3899 | 250.1 | 151 | 115.4 | 35 | 16.1 | 29.9 | 192.5 | 0.047 | 4.545 | 4.65 | 420.8 | 171.2 | 14.26 | 14.49 |  |  |  | 150.6
21.4437 | 3899 | 249.8 | 151.1 | 115.5 | 35 | 16.1 | 29.9 | 191.9 | 0.048 | 4.6 | 4.68 | 421 | 170.9 | 14.24 | 14.5 |  |  |  | 150.6
21.452 | 3899 | 250.2 | 151.1 | 115.5 | 34.9 | 16.1 | 29.9 | 199.5 | 0.046 | 4.605 | 4.69 | 420.5 | 169.5 | 14.26 | 14.44 |  |  |  | 150.7
21.4603 | 3898 | 250.1 | 151 | 115.5 | 35 | 16.1 | 29.9 | 199.3 | 0.047 | 4.565 | 4.68 | 420.7 | 169.4 | 14.22 | 14.5 |  |  |  | 150.6
21.4687 | 3899 | 250.2 | 150.8 | 115.1 | 35 | 16.1 | 29.9 | 200.8 | 0.052 | 4.56 | 4.67 | 420.8 | 170.7 | 14.28 | 14.47 |  |  |  | 150.4
21.477 | 3898 | 250.2 | 150.8 | 114.6 | 34.8 | 16.1 | 29.9 | 198.2 | 0.047 | 4.58 | 4.7 | 420.5 | 171.3 | 14.26 | 14.49 |  |  |  | 150.3
21.4853 | 3898 | 250 | 150.8 | 114.5 | 34.8 | 16.1 | 29.9 | 204.5 | 0.05 | 4.555 | 4.62 | 420.2 | 170.6 | 14.23 | 14.48 |  |  |  | 150.4
21.4937 | 3898 | 250.5 | 150.8 | 114.5 | 34.9 | 16.1 | 29.9 | 199.1 | 0.055 | 4.59 | 4.67 | 420.5 | 169.6 | 14.22 | 14.47 |  |  |  | 150.1
21.502 | 3898 | 249.9 | 150.8 | 114.6 | 34.9 | 16.1 | 29.9 | 201.5 | 0.049 | 4.575 | 4.63 | 420.4 | 169.9 | 14.26 | 14.46 |  |  |  | 150
21.5103 | 3899 | 250 | 151.1 | 114.6 | 34.9 | 16.1 | 29.9 | 205.7 | 0.045 | 4.52 | 4.6 | 420.9 | 171.1 | 14.24 | 14.44 |  |  |  | 150
21.5187 | 3899 | 250.3 | 151.2 | 114.7 | 34.9 | 16.1 | 29.9 | 200.4 | 0.049 | 4.56 | 4.6 | 420.2 | 171.9 | 14.25 | 14.38 |  |  |  | 150.8
21.527 | 3899 | 249.9 | 151.1 | 114.9 | 34.8 | 16.1 | 29.9 | 196.2 | 0.052 | 4.58 | 4.63 | 420.8 | 171.3 | 14.28 | 14.48 |  |  |  | 149.2
21.5353 | 3899 | 250.1 | 151.1 | 115.2 | 34.9 | 16.1 | 29.9 | 201 | 0.052 | 4.545 | 4.6 | 420.7 | 169.8 | 14.29 | 14.42 |  |  |  | 150.1
21.5437 | 3898 | 250.4 | 150.8 | 115.2 | 34.9 | 16.1 | 29.9 | 202.7 | 0.045 | 4.515 | 4.55 | 420.7 | 170 | 14.27 | 14.41 |  |  |  | 150.1
21.552 | 3898 | 250.2 | 150.9 | 115.4 | 34.9 | 16.1 | 29.9 | 195.6 | 0.047 | 4.605 | 4.63 | 420.7 | 169.3 | 14.25 | 14.43 |  |  |  | 150.4
21.5603 | 3899 | 250 | 150.9 | 115.4 | 34.9 | 16.1 | 29.9 | 198.4 | 0.055 | 4.555 | 4.63 | 421 | 168.6 | 14.29 | 14.45 |  |  |  | 150.6
21.5687 | 3899 | 250.4 | 151 | 115.3 | 34.9 | 16.1 | 29.9 | 194.3 | 0.052 | 4.585 | 4.65 | 420.6 | 169.8 | 14.26 | 14.41 |  |  |  | 150.6
21.577 | 3898 | 250 | 151 | 115.1 | 34.9 | 16.1 | 29.9 | 198.3 | 0.055 | 4.595 | 4.68 | 421 | 168.4 | 14.26 | 14.43 |  |  |  | 150.4
21.5853 | 3898 | 249.8 | 151 | 114.8 | 34.9 | 16.1 | 29.9 | 196.2 | 0.054 | 4.57 | 4.66 | 421 | 169.4 | 14.25 | 14.48 |  |  |  | 150.6
21.5937 | 3898 | 249.9 | 150.8 | 114.7 | 35.1 | 16.1 | 29.9 | 204 | 0.052 | 4.545 | 4.63 | 422.3 | 170 | 14.28 | 14.49 |  |  |  | 150.3
21.602 | 3899 | 249.9 | 150.7 | 114.5 | 35.1 | 16.1 | 29.9 | 200.9 | 0.047 | 4.555 | 4.64 | 425.1 | 169.9 | 14.25 | 14.47 |  |  |  | 149.9
21.6103 | 3898 | 250.1 | 150.8 | 114.6 | 35.1 | 16.1 | 29.9 | 204.6 | 0.052 | 4.555 | 4.67 | 424.4 | 170.4 | 14.25 | 14.47 |  |  |  | 150.1
21.6187 | 3898 | 249.8 | 150.9 | 114.5 | 34.9 | 16.1 | 29.9 | 196 | 0.049 | 4.625 | 4.69 | 425 | 171.2 | 14.28 | 14.47 |  |  |  | 150.4
21.627 | 3899 | 250.1 | 150.9 | 114.5 | 35 | 16.1 | 29.9 | 197.3 | 0.052 | 4.64 | 4.71 | 424.7 | 170.9 | 14.25 | 14.51 |  |  |  | 150.2
21.6353 | 3899 | 250.2 | 151.1 | 114.7 | 34.9 | 16.1 | 29.9 | 204.8 | 0.057 | 4.575 | 4.71 | 425.2 | 170.8 | 14.27 | 14.49 |  |  |  | 150.7
21.6437 | 3899 | 250.2 | 151 | 114.8 | 35 | 16.1 | 29.9 | 196.8 | 0.058 | 4.59 | 4.63 | 424.4 | 169.3 | 14.23 | 14.44 |  |  |  | 150.6
21.652 | 3898 | 249.8 | 151 | 114.9 | 35.1 | 16.1 | 29.9 | 204.1 | 0.055 | 4.53 | 4.63 | 424.3 | 169.8 | 14.25 | 14.48 |  |  |  | 149.7
21.6603 | 3898 | 249.8 | 151.2 | 115.3 | 34.9 | 16.1 | 29.9 | 198.6 | 0.053 | 4.56 | 4.67 | 423.4 | 170.9 | 14.22 | 14.49 |  |  |  | 150.8
21.6687 | 3898 | 250.1 | 151 | 115.2 | 34.9 | 16.1 | 29.9 | 198.1 | 0.053 | 4.585 | 4.69 | 422.9 | 170.1 | 14.27 | 14.45 |  |  |  | 150.5
21.677 | 3898 | 250.2 | 150.9 | 115.4 | 34.8 | 16.1 | 29.9 | 202.7 | 0.05 | 4.55 | 4.66 | 422.3 | 170 | 14.25 | 14.45 |  |  |  | 150.4
21.6853 | 3898 | 250 | 150.8 | 115.2 | 34.8 | 16.1 | 29.9 | 198.3 | 0.05 | 4.585 | 4.69 | 422.4 | 169.7 | 14.26 | 14.51 |  |  |  | 150.4
21.6937 | 3899 | 250.1 | 150.9 | 115.5 | 34.9 | 16.1 | 29.9 | 201.6 | 0.047 | 4.58 | 4.68 | 422.5 | 170 | 14.26 | 14.47 |  |  |  | 150.4
21.702 | 3899 | 250.1 | 150.9 | 115.5 | 35.1 | 16.1 | 29.9 | 201.3 | 0.047 | 4.605 | 4.69 | 422 | 169.3 | 14.24 | 14.47 |  |  |  | 150.6
21.7103 | 3898 | 249.8 | 150.9 | 115.2 | 35.1 | 16.1 | 29.9 | 204.3 | 0.051 | 4.525 | 4.61 | 421.4 | 169.4 | 14.24 | 14.55 |  |  |  | 150
21.7187 | 3898 | 250 | 151 | 114.8 | 34.9 | 16.1 | 29.8 | 204.8 | 0.047 | 4.62 | 4.66 | 422.3 | 172.4 | 14.27 | 14.47 |  |  |  | 150.4
21.727 | 3899 | 249.9 | 150.9 | 114.5 | 35 | 16.1 | 29.8 | 200.2 | 0.046 | 4.575 | 4.67 | 421.2 | 170.6 | 14.27 | 14.44 |  |  |  | 150.6
21.7353 | 3898 | 250.1 | 150.9 | 114.5 | 35 | 16.1 | 29.8 | 204.4 | 0.046 | 4.54 | 4.65 | 421.7 | 168.9 | 14.29 | 14.45 |  |  |  | 150.6
21.7437 | 3899 | 250.4 | 150.8 | 114.5 | 34.9 | 16.1 | 29.8 | 205.5 | 0.047 | 4.52 | 4.62 | 421.9 | 169.3 | 14.24 | 14.5 |  |  |  | 150.3
21.752 | 3898 | 249.9 | 150.9 | 114.5 | 34.9 | 16.1 | 29.8 | 204.2 | 0.052 | 4.525 | 4.59 | 421.6 | 170.1 | 14.25 | 14.52 |  |  |  | 150.1
21.7603 | 3898 | 249.8 | 150.9 | 114.8 | 35 | 16.1 | 29.8 | 202.1 | 0.054 | 4.55 | 4.62 | 421.9 | 169.4 | 14.26 | 14.45 |  |  |  | 150.4
21.7687 | 3898 | 249.7 | 151 | 115 | 35 | 16.1 | 29.8 | 206 | 0.048 | 4.535 | 4.58 | 421.2 | 169.7 | 14.26 | 14.52 |  |  |  | 150.3
21.777 | 3899 | 250.3 | 151 | 114.9 | 35 | 16.1 | 29.8 | 199.1 | 0.043 | 4.595 | 4.65 | 421.7 | 170.1 | 14.28 | 14.47 |  |  |  | 150.7
21.7854 | 3898 | 249.8 | 150.9 | 114.9 | 35.1 | 16.1 | 29.8 | 195.6 | 0.055 | 4.57 | 4.58 | 422 | 169.3 | 14.23 | 14.44 |  |  |  | 150.4
21.7937 | 3898 | 250.1 | 150.8 | 115.2 | 35 | 16.1 | 29.8 | 201.5 | 0.048 | 4.545 | 4.63 | 422.5 | 169 | 14.23 | 14.47 |  |  |  | 150.4
21.802 | 3899 | 249.9 | 150.8 | 115.3 | 35.1 | 16.1 | 29.8 | 204.2 | 0.047 | 4.55 | 4.54 | 422.1 | 170.6 | 14.25 | 14.46 |  |  |  | 150.3
21.8104 | 3899 | 250.5 | 150.9 | 115.5 | 34.9 | 16.1 | 29.8 | 199.2 | 0.053 | 4.58 | 4.62 | 421.2 | 169.6 | 14.24 | 14.47 |  |  |  | 149.9
21.8187 | 3898 | 250.2 | 151 | 115.3 | 34.8 | 16.1 | 29.8 | 201.2 | 0.052 | 4.525 | 4.54 | 421.6 | 169.9 | 14.24 | 14.49 |  |  |  | 149.9
21.827 | 3898 | 250.1 | 151.1 | 115.5 | 34.8 | 16.1 | 29.8 | 200.7 | 0.053 | 4.59 | 4.61 | 422.3 | 169 | 14.26 | 14.43 |  |  |  | 150
21.8354 | 3898 | 249.9 | 151.1 | 115.4 | 34.9 | 16.1 | 29.8 | 204 | 0.055 | 4.555 | 4.65 | 421.6 | 170.1 | 14.25 | 14.47 |  |  |  | 150.5
21.8437 | 3898 | 250.3 | 150.9 | 115.2 | 34.9 | 16.1 | 29.8 | 200.3 | 0.048 | 4.545 | 4.64 | 421.6 | 168.4 | 14.27 | 14.44 |  |  |  | 150.5
21.852 | 3898 | 250 | 150.9 | 115.1 | 34.9 | 16.1 | 29.8 | 204.2 | 0.046 | 4.55 | 4.65 | 421.8 | 169.5 | 14.29 | 14.47 |  |  |  | 150.4
21.8604 | 3898 | 250 | 150.8 | 114.8 | 34.8 | 16.1 | 29.8 | 199.1 | 0.052 | 4.505 | 4.56 | 421.7 | 174.2 | 14.26 | 14.46 |  |  |  | 150.3
21.8687 | 3898 | 249.9 | 150.8 | 114.9 | 34.9 | 16.1 | 29.8 | 201.9 | 0.043 | 4.505 | 4.59 | 421.9 | 170.1 | 14.26 | 14.45 |  |  |  | 150.4
21.877 | 3898 | 250.1 | 150.9 | 114.7 | 35 | 16.1 | 29.8 | 200.6 | 0.046 | 4.55 | 4.61 | 421.9 | 169.9 | 14.29 | 14.47 |  |  |  | 150.3
21.8854 | 3898 | 250.4 | 151.1 | 114.6 | 35.1 | 16.1 | 29.8 | 198.1 | 0.047 | 4.535 | 4.6 | 421 | 171.4 | 14.29 | 14.46 |  |  |  | 150.6
21.8937 | 3899 | 250.1 | 151.1 | 114.7 | 35.1 | 16.1 | 29.8 | 198.9 | 0.05 | 4.555 | 4.53 | 420.7 | 172.1 | 14.22 | 14.51 |  |  |  | 150.7
21.902 | 3899 | 249.9 | 151 | 114.6 | 34.9 | 16.1 | 29.8 | 202.1 | 0.052 | 4.52 | 4.61 | 421.4 | 170 | 14.28 | 14.51 |  |  |  | 149.9
21.9104 | 3899 | 250.3 | 150.9 | 114.7 | 35 | 16.1 | 29.8 | 199.2 | 0.051 | 4.57 | 4.61 | 422.5 | 169.9 | 14.27 | 14.49 |  |  |  | 150.4
21.9187 | 3898 | 250.2 | 150.8 | 114.5 | 35 | 16.1 | 29.8 | 201.6 | 0.051 | 4.56 | 4.61 | 421.8 | 169.7 | 14.26 | 14.44 |  |  |  | 149.8
21.927 | 3898 | 250.1 | 150.8 | 114.7 | 35 | 16.1 | 29.8 | 204 | 0.048 | 4.6 | 4.63 | 421.7 | 170.2 | 14.23 | 14.49 |  |  |  | 150.4
21.9354 | 3898 | 249.9 | 151 | 114.6 | 35 | 16.1 | 29.8 | 203.7 | 0.047 | 4.55 | 4.6 | 420.7 | 169.8 | 14.28 | 14.44 |  |  |  | 150.6
21.9437 | 3898 | 250 | 150.9 | 114.5 | 34.9 | 16.1 | 29.8 | 205.4 | 0.057 | 4.62 | 4.67 | 420.7 | 172.5 | 14.26 | 14.47 |  |  |  | 150.5
21.952 | 3899 | 250.3 | 150.9 | 114.5 | 34.9 | 16.1 | 29.8 | 201.9 | 0.048 | 4.505 | 4.57 | 421 | 169.7 | 14.25 | 14.49 |  |  |  | 150.4
21.9604 | 3898 | 249.9 | 151 | 114.5 | 34.9 | 16.1 | 29.8 | 203.4 | 0.048 | 4.525 | 4.63 | 421.5 | 171.5 | 14.26 | 14.4 |  |  |  | 150.6
21.9687 | 3899 | 250 | 151 | 114.8 | 35 | 16.1 | 29.8 | 200.9 | 0.057 | 4.54 | 4.55 | 422 | 169 | 14.26 | 14.5 |  |  |  | 150.5
21.977 | 3899 | 250.3 | 151 | 115.2 | 35 | 16.1 | 29.8 | 202.6 | 0.054 | 4.525 | 4.52 | 421.2 | 170.1 | 14.26 | 14.43 |  |  |  | 150.6
21.9854 | 3899 | 250 | 151.1 | 115.3 | 34.9 | 16.1 | 29.8 | 199.4 | 0.049 | 4.565 | 4.64 | 421 | 168.7 | 14.25 | 14.46 |  |  |  | 150.6
21.9937 | 3899 | 250 | 151.1 | 115.5 | 35 | 16.1 | 29.8 | 199 | 0.061 | 4.535 | 4.62 | 420.7 | 168.8 | 14.26 | 14.42 |  |  |  | 150.3
22.002 | 3899 | 250.4 | 150.9 | 115.5 | 34.9 | 16 | 29.8 | 196.3 | 0.052 | 4.595 | 4.62 | 421.7 | 168.6 | 14.25 | 14.43 |  |  |  | 149.8
22.0104 | 3898 | 250.2 | 150.9 | 115.5 | 34.9 | 16 | 29.8 | 199.4 | 0.055 | 4.51 | 4.59 | 421.4 | 167.5 | 14.27 | 14.44 |  |  |  | 150.5
22.0187 | 3899 | 250.2 | 151 | 115.4 | 35 | 16 | 29.8 | 202.7 | 0.054 | 4.535 | 4.62 | 421.5 | 171.7 | 14.25 | 14.47 |  |  |  | 150.3
22.027 | 3898 | 250.1 | 151 | 115.4 | 35.1 | 16 | 29.8 | 200 | 0.051 | 4.595 | 4.63 | 421.4 | 168.5 | 14.23 | 14.44 |  |  |  | 150.4
22.0354 | 3898 | 250.2 | 150.9 | 115.1 | 35 | 16 | 29.8 | 195.2 | 0.047 | 4.61 | 4.64 | 421.9 | 169.4 | 14.25 | 14.44 |  |  |  | 150.4
22.0437 | 3898 | 250 | 150.8 | 114.8 | 35.1 | 16 | 29.7 | 194.2 | 0.055 | 4.545 | 4.66 | 421.4 | 170.6 | 14.23 | 14.45 |  |  |  | 150.3
22.052 | 3898 | 250.1 | 150.8 | 114.8 | 34.9 | 16 | 29.7 | 200.1 | 0.047 | 4.6 | 4.64 | 422 | 170.1 | 14.26 | 14.57 |  |  |  | 150.3
22.0604 | 3899 | 250.2 | 150.8 | 114.7 | 35.1 | 16 | 29.7 | 195.8 | 0.043 | 4.54 | 4.66 | 421.4 | 173.3 | 14.27 | 14.45 |  |  |  | 150
22.0687 | 3898 | 250 | 150.9 | 114.6 | 35.1 | 16 | 29.7 | 201.2 | 0.047 | 4.545 | 4.65 | 421.7 | 169.3 | 14.26 | 14.46 |  |  |  | 150.5
22.077 | 3899 | 250.1 | 151.1 | 114.5 | 34.9 | 16 | 29.7 | 203.2 | 0.053 | 4.545 | 4.64 | 421.7 | 170 | 14.28 | 14.41 |  |  |  | 150.7
22.0854 | 3899 | 249.8 | 151.1 | 114.5 | 34.9 | 16 | 29.7 | 199.9 | 0.055 | 4.545 | 4.65 | 421.9 | 170.9 | 14.27 | 14.47 |  |  |  | 150.6
22.0937 | 3898 | 249.8 | 151 | 114.5 | 34.9 | 16 | 29.7 | 200.2 | 0.046 | 4.58 | 4.62 | 422.6 | 170.5 | 14.25 | 14.45 |  |  |  | 150.4
22.102 | 3898 | 250 | 150.9 | 114.7 | 34.9 | 16 | 29.7 | 201 | 0.055 | 4.57 | 4.64 | 422.1 | 170 | 14.29 | 14.49 |  |  |  | 148.9
22.1104 | 3898 | 249.8 | 151.1 | 115 | 34.9 | 16 | 29.7 | 198.4 | 0.058 | 4.59 | 4.61 | 422.6 | 168.8 | 14.26 | 14.44 |  |  |  | 150.7
22.1187 | 3899 | 249.8 | 151.2 | 115.1 | 34.9 | 16 | 29.7 | 196.5 | 0.048 | 4.55 | 4.65 | 422.2 | 169.7 | 14.27 | 14.43 |  |  |  | 150.7
22.127 | 3898 | 250.1 | 151.1 | 115.3 | 35 | 16 | 29.7 | 193.9 | 0.048 | 4.545 | 4.59 | 422 | 170.2 | 14.27 | 14.51 |  |  |  | 150.7
22.1354 | 3898 | 250.1 | 150.8 | 115.2 | 35 | 16 | 29.7 | 193.5 | 0.051 | 4.58 | 4.62 | 422.1 | 169.1 | 14.27 | 14.45 |  |  |  | 150.3
22.1437 | 3898 | 249.6 | 150.8 | 115.4 | 34.9 | 16 | 29.7 | 200.2 | 0.055 | 4.545 | 4.59 | 421.6 | 169.2 | 14.21 | 14.46 |  |  |  | 150.4
22.1521 | 3899 | 250.1 | 150.8 | 115.4 | 34.9 | 16 | 29.7 | 200.4 | 0.051 | 4.51 | 4.56 | 421.2 | 169.5 | 14.24 | 14.46 |  |  |  | 150.3
22.1604 | 3898 | 249.8 | 150.9 | 115.5 | 34.9 | 16 | 29.7 | 199.7 | 0.051 | 4.59 | 4.61 | 419.9 | 169.2 | 14.28 | 14.46 |  |  |  | 150.4
22.1687 | 3899 | 250.1 | 151 | 115.4 | 34.9 | 16 | 29.7 | 197.2 | 0.043 | 4.495 | 4.56 | 421.4 | 171.5 | 14.27 | 14.5 |  |  |  | 150.5
22.1771 | 3899 | 250.6 | 151 | 115.3 | 34.9 | 16 | 29.7 | 199.3 | 0.048 | 4.585 | 4.6 | 421.7 | 168.9 | 14.27 | 14.42 |  |  |  | 150.5
22.1854 | 3898 | 250.2 | 151 | 115.1 | 34.8 | 16 | 29.7 | 196.9 | 0.043 | 4.545 | 4.58 | 421.9 | 172 | 14.28 | 14.45 |  |  |  | 150.5
22.1937 | 3898 | 249.7 | 150.9 | 114.7 | 34.9 | 16 | 29.7 | 197.3 | 0.053 | 4.535 | 4.58 | 422.3 | 169.8 | 14.22 | 14.42 |  |  |  | 150.4
22.2021 | 3898 | 249.9 | 150.8 | 114.7 | 35 | 16 | 29.7 | 203.3 | 0.051 | 4.53 | 4.62 | 422.8 | 169.7 | 14.26 | 14.46 |  |  |  | 150.3
22.2104 | 3899 | 250.1 | 150.9 | 114.5 | 35 | 16 | 29.7 | 197.1 | 0.045 | 4.56 | 4.63 | 424.1 | 171.4 | 14.25 | 14.49 |  |  |  | 150.4
22.2187 | 3899 | 250.2 | 150.8 | 114.5 | 34.9 | 16 | 29.7 | 199.5 | 0.047 | 4.545 | 4.66 | 424.1 | 169.7 | 14.2 | 14.41 |  |  |  | 150.2
22.2271 | 3898 | 249.8 | 151 | 114.5 | 34.9 | 16 | 29.7 | 198.1 | 0.047 | 4.6 | 4.64 | 424.8 | 171.5 | 14.24 | 14.45 |  |  |  | 150.6
22.2354 | 3899 | 250.2 | 150.8 | 114.5 | 34.9 | 16 | 29.7 | 201.1 | 0.05 | 4.615 | 4.65 | 425.3 | 169.6 | 14.23 | 14.4 |  |  |  | 149.6
22.2437 | 3899 | 250.2 | 151.1 | 114.5 | 34.9 | 16 | 29.7 | 199.2 | 0.047 | 4.56 | 4.68 | 424.1 | 170.6 | 14.25 | 14.47 |  |  |  | 150.6
22.2521 | 3898 | 249.8 | 151.3 | 114.9 | 34.9 | 16 | 29.7 | 200.4 | 0.05 | 4.58 | 4.65 | 423.8 | 170.4 | 14.25 | 14.4 |  |  |  | 150.8
22.2604 | 3899 | 250.4 | 151.2 | 114.8 | 35 | 16 | 29.7 | 199.8 | 0.041 | 4.555 | 4.61 | 423.9 | 171.3 | 14.24 | 14.44 |  |  |  | 150.5
22.2687 | 3899 | 249.9 | 150.8 | 115.2 | 34.9 | 16 | 29.7 | 197.6 | 0.051 | 4.59 | 4.63 | 423.3 | 169 | 14.26 | 14.47 |  |  |  | 150.5
22.2771 | 3898 | 250.3 | 150.7 | 115.3 | 34.8 | 16 | 29.7 | 199 | 0.046 | 4.56 | 4.58 | 422.7 | 169.5 | 14.25 | 14.44 |  |  |  | 150.3
22.2854 | 3898 | 250 | 150.8 | 115.4 | 34.9 | 16 | 29.7 | 197.1 | 0.052 | 4.605 | 4.64 | 422.7 | 168.4 | 14.28 | 14.49 |  |  |  | 150.1
22.2937 | 3898 | 249.9 | 151 | 115.5 | 34.9 | 16 | 29.7 | 191.7 | 0.05 | 4.53 | 4.63 | 422.9 | 169.1 | 14.26 | 14.48 |  |  |  | 150.6
22.3021 | 3898 | 250.1 | 151 | 115.5 | 34.9 | 16 | 29.7 | 196.1 | 0.051 | 4.565 | 4.62 | 423.1 | 168.8 | 14.24 | 14.45 |  |  |  | 150.2
22.3104 | 3898 | 250.1 | 150.9 | 115.3 | 34.9 | 16 | 29.7 | 196.8 | 0.049 | 4.55 | 4.6 | 422.7 | 168.8 | 14.23 | 14.47 |  |  |  | 149.8
22.3187 | 3898 | 250.1 | 151 | 115.3 | 34.9 | 16 | 29.7 | 194.3 | 0.047 | 4.575 | 4.61 | 422.8 | 169.8 | 14.24 | 14.46 |  |  |  | 150.6
22.3271 | 3898 | 250.2 | 150.9 | 115.1 | 35.1 | 16 | 29.7 | 195.2 | 0.052 | 4.55 | 4.65 | 422.6 | 169.9 | 14.26 | 14.44 |  |  |  | 150.4
22.3354 | 3899 | 250 | 150.9 | 114.9 | 34.9 | 16 | 29.7 | 196.9 | 0.051 | 4.54 | 4.6 | 422.5 | 168.9 | 14.25 | 14.53 |  |  |  | 150.2
22.3437 | 3899 | 250.2 | 150.9 | 114.8 | 34.9 | 16 | 29.7 | 197.7 | 0.051 | 4.58 | 4.62 | 421.8 | 169.5 | 14.27 | 14.46 |  |  |  | 150.2
22.3521 | 3899 | 250.1 | 150.8 | 114.7 | 34.8 | 16 | 29.7 | 201.3 | 0.047 | 4.53 | 4.59 | 422.3 | 169.4 | 14.28 | 14.48 |  |  |  | 150.3
22.3604 | 3899 | 250.1 | 150.7 | 114.5 | 34.9 | 16 | 29.7 | 202.6 | 0.049 | 4.595 | 4.62 | 421.9 | 169.9 | 14.26 | 14.46 |  |  |  | 149.7
22.3687 | 3899 | 250.6 | 151 | 114.6 | 34.9 | 16 | 29.7 | 200.4 | 0.047 | 4.585 | 4.63 | 421.5 | 169.8 | 14.26 | 14.46 |  |  |  | 150.6
22.3771 | 3898 | 249.8 | 150.8 | 114.5 | 34.8 | 16 | 29.7 | 202.2 | 0.05 | 4.6 | 4.66 | 421.6 | 171.8 | 14.26 | 14.49 |  |  |  | 149.3
22.3854 | 3898 | 249.9 | 151 | 114.6 | 34.9 | 16 | 29.7 | 199.9 | 0.046 | 4.525 | 4.63 | 422.1 | 169.5 | 14.26 | 14.41 |  |  |  | 150.4
22.3937 | 3898 | 250.1 | 151.2 | 114.6 | 35.1 | 16 | 29.7 | 198 | 0.047 | 4.54 | 4.6 | 422.8 | 170.1 | 14.27 | 14.46 |  |  |  | 150.7
22.4021 | 3898 | 250 | 151.2 | 114.7 | 35.2 | 16 | 29.7 | 199 | 0.05 | 4.59 | 4.62 | 422.6 | 170 | 14.27 | 14.46 |  |  |  | 149.4
22.4104 | 3898 | 249.8 | 151 | 114.9 | 35.1 | 16 | 29.7 | 193.6 | 0.049 | 4.525 | 4.63 | 421.6 | 172.9 | 14.24 | 14.44 |  |  |  | 150.6
22.4187 | 3898 | 250 | 151 | 115.3 | 34.9 | 16 | 29.7 | 201.5 | 0.051 | 4.56 | 4.68 | 422.1 | 168.4 | 14.24 | 14.49 |  |  |  | 150.4
22.4271 | 3899 | 249.9 | 151 | 115.4 | 34.9 | 16 | 29.7 | 200 | 0.054 | 4.565 | 4.63 | 422.1 | 168.4 | 14.26 | 14.45 |  |  |  | 150.4
22.4354 | 3898 | 249.7 | 150.9 | 115.5 | 34.9 | 16 | 29.7 | 194.8 | 0.052 | 4.605 | 4.72 | 422.2 | 169.5 | 14.25 | 14.42 |  |  |  | 150.4
22.4437 | 3899 | 250.1 | 150.9 | 115.5 | 34.8 | 16 | 29.7 | 193.2 | 0.047 | 4.58 | 4.65 | 421.4 | 168.2 | 14.26 | 14.45 |  |  |  | 150.3
22.4521 | 3899 | 250.1 | 150.9 | 115.1 | 34.8 | 16 | 29.7 | 199.7 | 0.047 | 4.59 | 4.66 | 421.7 | 169.3 | 14.25 | 14.46 |  |  |  | 149.8
22.4604 | 3899 | 250.5 | 150.8 | 114.9 | 34.9 | 16 | 29.7 | 194.2 | 0.046 | 4.585 | 4.63 | 421.5 | 168.4 | 14.23 | 14.4 |  |  |  | 150.2
22.4687 | 3898 | 250.2 | 150.8 | 114.6 | 34.8 | 16 | 29.7 | 194.8 | 0.05 | 4.615 | 4.75 | 421.9 | 170.3 | 14.28 | 14.48 |  |  |  | 149.5
22.4771 | 3898 | 250 | 150.9 | 114.5 | 34.9 | 16 | 29.7 | 195.8 | 0.054 | 4.565 | 4.67 | 421.6 | 170.1 | 14.27 | 14.47 |  |  |  | 150.4
22.4854 | 3898 | 250 | 150.9 | 114.5 | 34.9 | 16 | 29.7 | 198.9 | 0.053 | 4.585 | 4.68 | 421.7 | 170.8 | 14.28 | 14.49 |  |  |  | 150.4
22.4937 | 3898 | 249.7 | 150.9 | 114.6 | 34.9 | 16 | 29.7 | 194.8 | 0.045 | 4.65 | 4.72 | 421.2 | 173.4 | 14.25 | 14.43 |  |  |  | 150.4
22.5021 | 3898 | 250.3 | 151.1 | 114.8 | 35 | 16 | 29.7 | 198 | 0.05 | 4.605 | 4.7 | 421.3 | 171.5 | 14.25 | 14.49 |  |  |  | 150.5
22.5104 | 3898 | 250.1 | 151.1 | 114.9 | 34.9 | 16 | 29.7 | 200.1 | 0.048 | 4.64 | 4.72 | 422 | 169.8 | 14.25 | 14.41 |  |  |  | 150.6
22.5188 | 3898 | 250 | 151.1 | 115.3 | 35 | 16 | 29.7 | 196.6 | 0.055 | 4.565 | 4.7 | 421.4 | 169.3 | 14.26 | 14.45 |  |  |  | 149.7
22.5271 | 3898 | 249.8 | 150.9 | 115.5 | 35 | 16 | 29.7 | 198.7 | 0.053 | 4.605 | 4.7 | 421.3 | 171 | 14.23 | 14.42 |  |  |  | 150.1
22.5354 | 3898 | 250.1 | 150.9 | 115.5 | 34.9 | 16 | 29.7 | 198.4 | 0.051 | 4.625 | 4.71 | 421.7 | 168.2 | 14.27 | 14.45 |  |  |  | 149.9
22.5438 | 3899 | 250 | 150.8 | 115.4 | 34.9 | 16 | 29.7 | 193.8 | 0.048 | 4.62 | 4.71 | 422.1 | 169 | 14.29 | 14.48 |  |  |  | 150.2
22.5521 | 3898 | 250.1 | 150.7 | 115.3 | 34.9 | 16 | 29.7 | 198.9 | 0.047 | 4.62 | 4.7 | 421.7 | 169.7 | 14.27 | 14.47 |  |  |  | 149.9
22.5604 | 3898 | 250.1 | 150.9 | 114.9 | 34.9 | 16 | 29.7 | 201.1 | 0.049 | 4.59 | 4.69 | 421.7 | 170.7 | 14.28 | 14.45 |  |  |  | 150.5
22.5688 | 3898 | 249.9 | 151 | 114.8 | 35 | 16 | 29.7 | 200.4 | 0.046 | 4.52 | 4.61 | 421.6 | 172.9 | 14.28 | 14.48 |  |  |  | 150.6
22.5771 | 3898 | 250.2 | 151 | 114.8 | 34.9 | 16 | 29.7 | 198.4 | 0.055 | 4.57 | 4.65 | 421.4 | 169.3 | 14.29 | 14.42 |  |  |  | 150.6
22.5854 | 3898 | 250.1 | 150.9 | 114.7 | 35.1 | 16 | 29.7 | 200.4 | 0.052 | 4.625 | 4.67 | 421.1 | 171.1 | 14.29 | 14.47 |  |  |  | 150.3
22.5938 | 3898 | 250.2 | 150.9 | 114.5 | 35.1 | 16 | 29.7 | 201.2 | 0.051 | 4.57 | 4.61 | 421.2 | 170.6 | 14.26 | 14.46 |  |  |  | 150.2
22.6021 | 3899 | 250.1 | 150.9 | 114.5 | 35.1 | 16 | 29.7 | 196.6 | 0.048 | 4.575 | 4.61 | 421.8 | 171.9 | 14.28 | 14.47 |  |  |  | 150.4
22.6104 | 3898 | 250.4 | 150.9 | 114.5 | 34.9 | 16 | 29.7 | 201.7 | 0.052 | 4.535 | 4.65 | 421.9 | 170.5 | 14.26 | 14.37 |  |  |  | 149.7
22.6188 | 3899 | 250.4 | 150.7 | 114.5 | 34.9 | 16 | 29.7 | 198.6 | 0.048 | 4.565 | 4.63 | 421.7 | 170 | 14.25 | 14.45 |  |  |  | 149.6
22.6271 | 3899 | 250.1 | 151 | 114.5 | 34.9 | 16 | 29.7 | 202 | 0.057 | 4.555 | 4.64 | 422.1 | 170.6 | 14.24 | 14.5 |  |  |  | 150.6
22.6354 | 3899 | 249.8 | 151.1 | 114.5 | 34.9 | 16 | 29.7 | 204 | 0.051 | 4.56 | 4.68 | 421.4 | 169.9 | 14.26 | 14.46 |  |  |  | 150.6
22.6438 | 3899 | 250.3 | 150.8 | 114.8 | 35 | 16 | 29.7 | 195.3 | 0.046 | 4.555 | 4.65 | 422.3 | 169 | 14.29 | 14.49 |  |  |  | 149.4
22.6521 | 3898 | 250.1 | 151.1 | 115 | 35.1 | 16 | 29.7 | 197 | 0.05 | 4.615 | 4.67 | 421.9 | 171.2 | 14.24 | 14.48 |  |  |  | 150.3
22.6604 | 3898 | 250.2 | 151 | 115.3 | 35.1 | 16 | 29.7 | 201.8 | 0.049 | 4.615 | 4.66 | 422.6 | 171.2 | 14.27 | 14.44 |  |  |  | 150.2
22.6688 | 3899 | 250.3 | 151.1 | 115.5 | 35 | 16 | 29.7 | 196.8 | 0.055 | 4.575 | 4.69 | 424.7 | 168.9 | 14.26 | 14.45 |  |  |  | 150.2
22.6771 | 3898 | 250.1 | 150.9 | 115.5 | 34.9 | 16 | 29.7 | 205.4 | 0.049 | 4.55 | 4.68 | 425 | 168.1 | 14.26 | 14.48 |  |  |  | 150.5
22.6854 | 3898 | 250.2 | 150.9 | 115.5 | 34.9 | 16 | 29.7 | 195.9 | 0.056 | 4.615 | 4.68 | 425.2 | 168 | 14.25 | 14.49 |  |  |  | 150.4
22.6938 | 3898 | 249.9 | 150.8 | 115.3 | 35 | 16 | 29.7 | 195.2 | 0.054 | 4.55 | 4.68 | 424.4 | 168.4 | 14.27 | 14.47 |  |  |  | 150.2
22.7021 | 3899 | 250 | 150.9 | 115.1 | 35.1 | 16 | 29.7 | 198.4 | 0.048 | 4.575 | 4.7 | 425.3 | 169.6 | 14.28 | 14.45 |  |  |  | 150.5
22.7104 | 3898 | 250 | 150.9 | 114.9 | 35 | 16 | 29.7 | 191.8 | 0.048 | 4.56 | 4.65 | 424.7 | 169.8 | 14.26 | 14.45 |  |  |  | 150.4
22.7188 | 3899 | 250.7 | 150.9 | 114.8 | 34.9 | 16 | 29.7 | 198.2 | 0.048 | 4.605 | 4.66 | 423.9 | 170.2 | 14.23 | 14.48 |  |  |  | 150.1
22.7271 | 3899 | 250.2 | 150.9 | 114.7 | 34.9 | 16 | 29.7 | 202.8 | 0.049 | 4.6 | 4.64 | 423.7 | 171.7 | 14.21 | 14.45 |  |  |  | 150.4
22.7354 | 3899 | 250.2 | 150.9 | 114.5 | 34.9 | 16 | 29.7 | 202 | 0.055 | 4.59 | 4.62 | 423.6 | 170.4 | 14.24 | 14.41 |  |  |  | 150.3
22.7438 | 3898 | 250 | 151 | 114.5 | 35 | 16 | 29.7 | 196.5 | 0.052 | 4.535 | 4.62 | 423.6 | 169.6 | 14.27 | 14.47 |  |  |  | 150.6
22.7521 | 3898 | 249.8 | 150.8 | 114.5 | 35 | 16 | 29.7 | 200 | 0.056 | 4.6 | 4.63 | 423.4 | 170.7 | 14.27 | 14.49 |  |  |  | 150.3
22.7604 | 3898 | 250.2 | 150.8 | 114.7 | 35.1 | 16 | 29.7 | 202.7 | 0.049 | 4.555 | 4.61 | 423.1 | 169 | 14.28 | 14.44 |  |  |  | 149.8
22.7688 | 3899 | 249.9 | 151.1 | 114.9 | 35.1 | 16 | 29.7 | 201.3 | 0.044 | 4.55 | 4.62 | 423.3 | 170.6 | 14.26 | 14.44 |  |  |  | 149.8
22.7771 | 3898 | 250 | 150.9 | 115.1 | 35 | 16 | 29.7 | 197.2 | 0.052 | 4.535 | 4.58 | 423.5 | 171.6 | 14.27 | 14.41 |  |  |  | 150
22.7854 | 3898 | 250 | 151.1 | 115.1 | 34.9 | 16 | 29.7 | 201.8 | 0.044 | 4.555 | 4.59 | 423.5 | 168.9 | 14.24 | 14.5 |  |  |  | 150.6
22.7938 | 3899 | 250.1 | 150.9 | 115.2 | 35 | 16 | 29.7 | 202.7 | 0.051 | 4.545 | 4.61 | 422.8 | 170.1 | 14.29 | 14.49 |  |  |  | 150.4
22.8021 | 3899 | 250.1 | 150.8 | 115.2 | 35.1 | 16 | 29.7 | 200 | 0.049 | 4.555 | 4.62 | 422.6 | 170.3 | 14.26 | 14.5 |  |  |  | 150.4
22.8104 | 3899 | 250 | 150.9 | 115.4 | 35.1 | 16 | 29.7 | 195.2 | 0.049 | 4.495 | 4.56 | 423.4 | 168.7 | 14.29 | 14.49 |  |  |  | 150.6
22.8188 | 3899 | 250.6 | 151 | 115.4 | 35 | 16 | 29.7 | 201.3 | 0.048 | 4.52 | 4.61 | 422.9 | 169.5 | 14.25 | 14.48 |  |  |  | 150.5
22.8271 | 3899 | 250.1 | 151 | 115.4 | 34.9 | 16 | 29.7 | 202.2 | 0.054 | 4.535 | 4.61 | 422.8 | 168.6 | 14.27 | 14.47 |  |  |  | 150.5
22.8354 | 3898 | 250.1 | 150.9 | 115.5 | 34.9 | 16 | 29.7 | 196.1 | 0.051 | 4.545 | 4.64 | 422.8 | 168.9 | 14.25 | 14.43 |  |  |  | 150.4
22.8438 | 3898 | 250.2 | 150.9 | 115.4 | 34.9 | 16 | 29.7 | 198.1 | 0.044 | 4.515 | 4.53 | 423.5 | 169.8 | 14.24 | 14.49 |  |  |  | 150.2
22.8521 | 3898 | 249.8 | 150.9 | 115.2 | 35 | 16 | 29.7 | 198.3 | 0.05 | 4.52 | 4.57 | 422.7 | 169.5 | 14.26 | 14.47 |  |  |  | 150.3
22.8605 | 3899 | 250.1 | 150.9 | 114.8 | 34.9 | 16 | 29.7 | 202 | 0.051 | 4.525 | 4.57 | 422.6 | 169.3 | 14.29 | 14.5 |  |  |  | 150.5
22.8688 | 3898 | 250.4 | 150.8 | 114.7 | 35 | 16 | 29.7 | 204.9 | 0.047 | 4.545 | 4.59 | 422.7 | 170.7 | 14.26 | 14.44 |  |  |  | 150.2
22.8771 | 3898 | 249.8 | 150.8 | 114.5 | 34.9 | 16 | 29.7 | 200.6 | 0.044 | 4.505 | 4.59 | 422.5 | 169.8 | 14.24 | 14.48 |  |  |  | 150.2
22.8855 | 3899 | 250.2 | 150.8 | 114.5 | 35 | 16 | 29.7 | 198.4 | 0.051 | 4.57 | 4.56 | 423.4 | 172.7 | 14.29 | 14.44 |  |  |  | 150
22.8938 | 3899 | 249.9 | 150.9 | 114.5 | 35 | 16 | 29.7 | 198.8 | 0.045 | 4.555 | 4.6 | 423.4 | 171.2 | 14.28 | 14.46 |  |  |  | 150.2
22.9021 | 3898 | 250 | 150.9 | 114.5 | 34.9 | 16 | 29.7 | 196.3 | 0.049 | 4.57 | 4.64 | 422.5 | 171.7 | 14.23 | 14.45 |  |  |  | 150.4
22.9105 | 3899 | 250 | 151 | 114.6 | 35 | 16 | 29.7 | 198 | 0.052 | 4.52 | 4.57 | 422.8 | 169.7 | 14.28 | 14.46 |  |  |  | 150.5
22.9188 | 3899 | 249.6 | 150.9 | 114.8 | 35 | 16 | 29.7 | 206.4 | 0.052 | 4.56 | 4.61 | 422.8 | 170.4 | 14.27 | 14.45 |  |  |  | 150.3
22.9271 | 3898 | 250.3 | 150.9 | 114.9 | 35.1 | 16 | 29.7 | 203.4 | 0.054 | 4.605 | 4.66 | 422.6 | 169.1 | 14.27 | 14.5 |  |  |  | 149.9
22.9355 | 3898 | 249.9 | 151 | 115.1 | 34.8 | 16 | 29.7 | 196 | 0.048 | 4.57 | 4.64 | 422.6 | 170.2 | 14.24 | 14.46 |  |  |  | 150.4
22.9438 | 3898 | 250.2 | 151.1 | 115.1 | 34.9 | 16 | 29.7 | 201.4 | 0.047 | 4.585 | 4.63 | 422.6 | 168.9 | 14.24 | 14.48 |  |  |  | 150.6
22.9521 | 3899 | 250.3 | 151.1 | 115.3 | 34.8 | 16 | 29.7 | 198.3 | 0.05 | 4.56 | 4.64 | 422.5 | 172.4 | 14.22 | 14.47 |  |  |  | 150.4
22.9605 | 3899 | 250 | 150.9 | 115.5 | 35 | 16 | 29.7 | 198.7 | 0.05 | 4.56 | 4.62 | 422.1 | 168.4 | 14.25 | 14.47 |  |  |  | 150.4
22.9688 | 3898 | 250.2 | 150.9 | 115.4 | 34.9 | 16 | 29.7 | 199.9 | 0.053 | 4.56 | 4.6 | 421.9 | 168.5 | 14.28 | 14.43 |  |  |  | 150.5
22.9771 | 3899 | 249.7 | 150.9 | 115.5 | 34.8 | 16 | 29.7 | 196.8 | 0.053 | 4.515 | 4.58 | 423 | 167.8 | 14.25 | 14.49 |  |  |  | 150.1
22.9855 | 3898 | 250 | 150.9 | 115.3 | 34.8 | 16 | 29.7 | 199.6 | 0.047 | 4.56 | 4.59 | 421.7 | 169.8 | 14.22 | 14.49 |  |  |  | 150.2
22.9938 | 3898 | 250 | 150.9 | 115.2 | 34.7 | 16 | 29.7 | 199.5 | 0.048 | 4.52 | 4.61 | 422.1 | 171.4 | 14.22 | 14.49 |  |  |  | 150.3
23.0021 | 3899 | 250 | 150.8 | 115.1 | 34.8 | 16 | 29.7 | 200.2 | 0.054 | 4.61 | 4.64 | 422.1 | 169.4 | 14.22 | 14.46 |  |  |  | 150.3
23.0105 | 3899 | 250.1 | 150.9 | 114.8 | 35.1 | 16 | 29.7 | 198.2 | 0.057 | 4.57 | 4.62 | 422.4 | 169 | 14.26 | 14.48 |  |  |  | 150.6
23.0188 | 3898 | 249.9 | 150.9 | 114.8 | 35.1 | 16 | 29.7 | 199 | 0.049 | 4.575 | 4.61 | 422 | 169 | 14.26 | 14.46 |  |  |  | 150.3
23.0271 | 3899 | 250.1 | 151.2 | 114.8 | 35 | 16 | 29.7 | 201.3 | 0.053 | 4.595 | 4.65 | 422.2 | 169 | 14.27 | 14.47 |  |  |  | 150.3
23.0355 | 3899 | 250.1 | 151.1 | 114.7 | 35.1 | 16 | 29.7 | 198.6 | 0.049 | 4.535 | 4.63 | 422.3 | 171.6 | 14.25 | 14.46 |  |  |  | 149.7
23.0438 | 3899 | 249.8 | 150.9 | 114.5 | 35 | 16 | 29.7 | 199.6 | 0.055 | 4.56 | 4.58 | 421.6 | 170.9 | 14.27 | 14.49 |  |  |  | 150.3
23.0521 | 3898 | 250.5 | 150.8 | 114.5 | 35 | 16 | 29.7 | 196.5 | 0.041 | 4.535 | 4.63 | 421.1 | 173.2 | 14.27 | 14.46 |  |  |  | 150.4
23.0605 | 3899 | 250.1 | 150.8 | 114.5 | 35.1 | 16 | 29.7 | 198.5 | 0.049 | 4.6 | 4.64 | 421 | 169.4 | 14.27 | 14.47 |  |  |  | 150.3
23.0688 | 3898 | 250 | 150.8 | 114.6 | 35 | 16 | 29.7 | 193.2 | 0.047 | 4.53 | 4.62 | 421.4 | 170.1 | 14.28 | 14.49 |  |  |  | 150.1
23.0771 | 3898 | 250 | 151.1 | 114.7 | 34.9 | 16 | 29.7 | 194.9 | 0.049 | 4.59 | 4.69 | 421.4 | 170.3 | 14.24 | 14.48 |  |  |  | 150.5
23.0855 | 3899 | 250 | 151.1 | 114.8 | 35 | 16 | 29.7 | 189.8 | 0.057 | 4.55 | 4.68 | 420.8 | 169 | 14.27 | 14.44 |  |  |  | 150.5
23.0938 | 3899 | 250 | 151.1 | 114.9 | 34.9 | 16 | 29.7 | 196.3 | 0.048 | 4.56 | 4.67 | 421.6 | 170 | 14.27 | 14.45 |  |  |  | 150.6
23.1021 | 3899 | 250.1 | 150.9 | 115.2 | 35 | 16 | 29.7 | 198.9 | 0.05 | 4.555 | 4.67 | 421.1 | 168.8 | 14.27 | 14.5 |  |  |  | 150.4
23.1105 | 3899 | 250.7 | 150.8 | 115.4 | 35.1 | 16 | 29.7 | 195.8 | 0.056 | 4.63 | 4.72 | 421.2 | 168.3 | 14.3 | 14.45 |  |  |  | 150.2
23.1188 | 3898 | 250.2 | 150.8 | 115.4 | 35.1 | 16 | 29.7 | 192.5 | 0.051 | 4.545 | 4.65 | 421.3 | 169.4 | 14.25 | 14.48 |  |  |  | 150.3
23.1271 | 3899 | 250.1 | 150.9 | 115.3 | 35.1 | 16 | 29.7 | 194.3 | 0.054 | 4.56 | 4.64 | 421 | 168.7 | 14.29 | 14.48 |  |  |  | 150.4
23.1355 | 3898 | 250.1 | 150.9 | 115.3 | 34.9 | 16 | 29.7 | 189.6 | 0.058 | 4.595 | 4.69 | 421.6 | 168.8 | 14.24 | 14.47 |  |  |  | 150.1
23.1438 | 3898 | 250.1 | 151.2 | 115.5 | 34.9 | 16 | 29.7 | 193 | 0.048 | 4.56 | 4.68 | 421.3 | 169.7 | 14.25 | 14.44 |  |  |  | 149.9
23.1521 | 3898 | 250 | 151.1 | 115.3 | 34.9 | 16 | 29.7 | 188.1 | 0.046 | 4.56 | 4.68 | 421.2 | 171.8 | 14.25 | 14.46 |  |  |  | 150.4
23.1605 | 3899 | 250 | 150.8 | 115.1 | 34.9 | 16 | 29.7 | 190.6 | 0.056 | 4.565 | 4.66 | 421.5 | 170.9 | 14.29 | 14.47 |  |  |  | 150.2
23.1688 | 3899 | 250.2 | 150.8 | 114.6 | 34.9 | 16 | 29.7 | 192.2 | 0.051 | 4.615 | 4.68 | 421.2 | 172.2 | 14.25 | 14.44 |  |  |  | 150.3
23.1771 | 3899 | 250.2 | 150.7 | 114.5 | 35 | 16 | 29.7 | 193.1 | 0.054 | 4.59 | 4.65 | 422.7 | 170.6 | 14.26 | 14.46 |  |  |  | 150.2
23.1855 | 3899 | 250 | 150.8 | 114.5 | 34.9 | 16 | 29.7 | 190.7 | 0.056 | 4.58 | 4.63 | 424.8 | 170.4 | 14.24 | 14.47 |  |  |  | 149.7
23.1938 | 3899 | 250 | 150.8 | 114.7 | 34.9 | 16 | 29.7 | 195.4 | 0.051 | 4.575 | 4.65 | 425.2 | 170.9 | 14.25 | 14.52 |  |  |  | 149.9
23.2021 | 3899 | 249.7 | 151.2 | 114.7 | 34.9 | 16 | 29.7 | 188.3 | 0.054 | 4.57 | 4.63 | 425.4 | 171.6 | 14.27 | 14.46 |  |  |  | 150.5
23.2105 | 3898 | 249.8 | 151.3 | 114.9 | 34.9 | 16 | 29.7 | 191.5 | 0.048 | 4.61 | 4.65 | 425.5 | 172.3 | 14.29 | 14.51 |  |  |  | 150.7
23.2188 | 3898 | 250.1 | 151.1 | 115.1 | 35 | 16 | 29.7 | 199.3 | 0.054 | 4.6 | 4.62 | 425.4 | 169.5 | 14.28 | 14.47 |  |  |  | 150.3
23.2272 | 3898 | 250 | 150.9 | 115.1 | 34.9 | 16 | 29.7 | 191.4 | 0.053 | 4.625 | 4.67 | 424.8 | 172.7 | 14.25 | 14.52 |  |  |  | 150.3
23.2355 | 3898 | 249.6 | 150.9 | 115.3 | 35 | 16 | 29.7 | 194.7 | 0.052 | 4.565 | 4.61 | 424 | 169.8 | 14.27 | 14.48 |  |  |  | 150.3
23.2438 | 3899 | 249.9 | 150.9 | 115.5 | 35 | 16 | 29.7 | 193 | 0.058 | 4.58 | 4.62 | 423.4 | 168.9 | 14.24 | 14.45 |  |  |  | 150.4
23.2522 | 3899 | 250.2 | 150.8 | 115.3 | 34.9 | 16 | 29.7 | 192 | 0.05 | 4.57 | 4.62 | 422.8 | 170.2 | 14.24 | 14.44 |  |  |  | 150.1
23.2605 | 3899 | 249.8 | 150.9 | 115 | 35 | 16 | 29.7 | 186 | 0.052 | 4.55 | 4.62 | 422.5 | 168.9 | 14.27 | 14.47 |  |  |  | 150.4
23.2688 | 3899 | 250 | 150.9 | 114.8 | 34.9 | 16 | 29.7 | 190.4 | 0.05 | 4.52 | 4.59 | 422.5 | 169.7 | 14.29 | 14.5 |  |  |  | 150.1
23.2772 | 3899 | 250 | 150.8 | 114.7 | 34.9 | 16 | 29.7 | 194.4 | 0.048 | 4.565 | 4.61 | 422 | 170.1 | 14.27 | 14.48 |  |  |  | 150.2
23.2855 | 3899 | 250.1 | 150.9 | 114.5 | 34.9 | 16 | 29.7 | 193.2 | 0.046 | 4.55 | 4.66 | 422.1 | 172.6 | 14.29 | 14.46 |  |  |  | 150.4
23.2938 | 3899 | 250.3 | 150.8 | 114.5 | 34.9 | 16 | 29.7 | 191.5 | 0.054 | 4.575 | 4.61 | 422.1 | 172.3 | 14.25 | 14.5 |  |  |  | 149.5
23.3022 | 3898 | 249.8 | 150.9 | 114.5 | 35 | 16 | 29.7 | 195.8 | 0.049 | 4.555 | 4.6 | 422.1 | 171.4 | 14.31 | 14.48 |  |  |  | 150.5
23.3105 | 3899 | 250.3 | 151.1 | 114.6 | 34.9 | 16 | 29.7 | 195 | 0.053 | 4.585 | 4.67 | 422.6 | 171.4 | 14.22 | 14.46 |  |  |  | 150.3
23.3188 | 3898 | 250.1 | 151.1 | 114.8 | 34.9 | 16 | 29.7 | 192.3 | 0.049 | 4.615 | 4.67 | 422.5 | 172.7 | 14.22 | 14.53 |  |  |  | 150.6
23.3272 | 3898 | 249.9 | 151.1 | 114.9 | 34.9 | 16 | 29.7 | 195.4 | 0.05 | 4.51 | 4.59 | 422.1 | 169 | 14.26 | 14.52 |  |  |  | 150.7
23.3355 | 3898 | 250 | 150.8 | 115.1 | 35 | 16 | 29.7 | 197.6 | 0.051 | 4.6 | 4.64 | 421.9 | 168.5 | 14.22 | 14.51 |  |  |  | 149.1
23.3438 | 3899 | 250.1 | 150.9 | 115.1 | 34.9 | 16 | 29.7 | 197.7 | 0.053 | 4.525 | 4.62 | 422.3 | 168.2 | 14.27 | 14.46 |  |  |  | 149.9
23.3522 | 3898 | 249.7 | 150.9 | 115.3 | 35.1 | 16 | 29.7 | 197.3 | 0.051 | 4.595 | 4.62 | 421.7 | 168.4 | 14.29 | 14.51 |  |  |  | 150.3
23.3605 | 3899 | 249.9 | 151 | 115.5 | 35.1 | 16 | 29.7 | 190 | 0.05 | 4.6 | 4.62 | 421.9 | 167.5 | 14.27 | 14.47 |  |  |  | 150.6
23.3688 | 3899 | 249.9 | 151.1 | 115.5 | 35.1 | 16 | 29.7 | 192 | 0.046 | 4.535 | 4.6 | 421.7 | 167.8 | 14.26 | 14.45 |  |  |  | 150.6
23.3772 | 3898 | 250.2 | 151 | 115.5 | 35 | 16 | 29.7 | 190.7 | 0.049 | 4.595 | 4.61 | 421.7 | 168.8 | 14.26 | 14.47 |  |  |  | 150.6
23.3855 | 3898 | 250 | 150.9 | 115.4 | 34.9 | 16 | 29.7 | 194.2 | 0.05 | 4.595 | 4.63 | 421.7 | 169.4 | 14.24 | 14.48 |  |  |  | 150.3
23.3938 | 3899 | 250 | 150.8 | 115.1 | 35 | 16 | 29.7 | 192.2 | 0.059 | 4.595 | 4.62 | 421.6 | 170.7 | 14.24 | 14.46 |  |  |  | 149.7
23.4022 | 3899 | 250.3 | 150.8 | 115.1 | 34.9 | 16 | 29.7 | 187 | 0.042 | 4.545 | 4.61 | 421.6 | 169.3 | 14.26 | 14.52 |  |  |  | 150.3
23.4105 | 3898 | 249.9 | 150.9 | 114.8 | 34.9 | 16 | 29.7 | 191.2 | 0.053 | 4.58 | 4.58 | 422.5 | 169.3 | 14.27 | 14.48 |  |  |  | 150.3
23.4188 | 3898 | 250.1 | 151 | 114.7 | 35 | 16 | 29.7 | 192.7 | 0.055 | 4.51 | 4.6 | 422.6 | 170.5 | 14.27 | 14.48 |  |  |  | 150.4
23.4272 | 3899 | 250 | 150.8 | 114.6 | 34.9 | 16 | 29.7 | 190.1 | 0.052 | 4.57 | 4.64 | 421.7 | 171 | 14.23 | 14.53 |  |  |  | 149.8
23.4355 | 3899 | 250.2 | 150.9 | 114.5 | 35 | 16 | 29.7 | 197.3 | 0.055 | 4.545 | 4.6 | 422.4 | 171.2 | 14.25 | 14.49 |  |  |  | 150.5
23.4438 | 3898 | 250 | 151 | 114.6 | 35 | 16 | 29.7 | 195.5 | 0.05 | 4.525 | 4.61 | 421.9 | 171.1 | 14.21 | 14.53 |  |  |  | 150.1
23.4522 | 3898 | 250 | 151.1 | 114.5 | 35.1 | 16 | 29.7 | 191.6 | 0.046 | 4.56 | 4.63 | 421.9 | 170.8 | 14.23 | 14.47 |  |  |  | 150.7
23.4605 | 3899 | 250.2 | 150.9 | 114.8 | 35 | 16 | 29.7 | 198.2 | 0.051 | 4.55 | 4.6 | 422.3 | 171.8 | 14.24 | 14.45 |  |  |  | 150.5
23.4688 | 3898 | 250.2 | 150.9 | 115.1 | 34.9 | 16 | 29.7 | 197 | 0.046 | 4.54 | 4.63 | 421.9 | 169.3 | 14.26 | 14.44 |  |  |  | 149.3
23.4772 | 3898 | 250.1 | 150.7 | 115.2 | 34.9 | 16 | 29.7 | 194.4 | 0.05 | 4.58 | 4.6 | 421.9 | 169.5 | 14.27 | 14.42 |  |  |  | 149.8
23.4855 | 3898 | 250 | 151.1 | 115.3 | 34.9 | 16 | 29.7 | 193.9 | 0.053 | 4.51 | 4.54 | 421.7 | 168.3 | 14.22 | 14.51 |  |  |  | 150.6
23.4938 | 3899 | 250.1 | 151 | 115.5 | 34.9 | 16 | 29.7 | 185.5 | 0.049 | 4.51 | 4.57 | 421 | 169 | 14.28 | 14.47 |  |  |  | 150.3
23.5022 | 3898 | 250 | 150.9 | 115.4 | 34.9 | 16 | 29.7 | 192.6 | 0.048 | 4.52 | 4.58 | 421.6 | 168.3 | 14.28 | 14.48 |  |  |  | 150.2
23.5105 | 3898 | 250.2 | 150.8 | 115.2 | 34.9 | 16 | 29.7 | 191.4 | 0.052 | 4.535 | 4.6 | 421.9 | 169.2 | 14.23 | 14.45 |  |  |  | 150.2
23.5188 | 3898 | 250 | 150.8 | 115 | 35.1 | 16 | 29.7 | 191.2 | 0.051 | 4.525 | 4.6 | 421 | 170.9 | 14.24 | 14.51 |  |  |  | 150.3
23.5272 | 3899 | 250.4 | 150.8 | 114.9 | 35 | 16 | 29.7 | 189.8 | 0.048 | 4.525 | 4.59 | 421.5 | 170.6 | 14.24 | 14.51 |  |  |  | 150.3
23.5355 | 3898 | 250.1 | 150.9 | 114.9 | 34.9 | 16 | 29.7 | 187.1 | 0.051 | 4.525 | 4.63 | 421.5 | 171.5 | 14.27 | 14.48 |  |  |  | 150.3
23.5438 | 3898 | 250.2 | 151 | 114.7 | 35 | 16 | 29.7 | 191.4 | 0.053 | 4.515 | 4.61 | 421.6 | 172.3 | 14.25 | 14.5 |  |  |  | 150.4
23.5522 | 3899 | 249.9 | 151 | 114.6 | 34.9 | 16 | 29.7 | 191.6 | 0.047 | 4.525 | 4.61 | 421.2 | 171.1 | 14.26 | 14.48 |  |  |  | 150.4
23.5605 | 3899 | 250 | 150.8 | 114.5 | 35 | 16 | 29.7 | 187.5 | 0.049 | 4.59 | 4.62 | 421.8 | 172.9 | 14.22 | 14.46 |  |  |  | 150.1
23.5688 | 3899 | 250.4 | 150.7 | 114.5 | 35 | 16 | 29.7 | 192.7 | 0.049 | 4.565 | 4.58 | 422.1 | 170.3 | 14.3 | 14.46 |  |  |  | 149.9
23.5772 | 3898 | 250.4 | 150.7 | 114.5 | 34.9 | 16 | 29.7 | 189.4 | 0.056 | 4.53 | 4.63 | 421.9 | 170.5 | 14.3 | 14.48 |  |  |  | 150.2
23.5855 | 3899 | 250.1 | 151 | 114.5 | 35 | 16 | 29.7 | 197 | 0.048 | 4.53 | 4.63 | 421.3 | 171.4 | 14.27 | 14.47 |  |  |  | 149.7
23.5939 | 3898 | 249.9 | 151 | 114.5 | 34.9 | 16 | 29.7 | 195.1 | 0.049 | 4.545 | 4.61 | 421.6 | 170.6 | 14.24 | 14.46 |  |  |  | 150.1
23.6022 | 3898 | 250 | 151 | 114.6 | 34.9 | 16 | 29.7 | 194.7 | 0.047 | 4.57 | 4.63 | 421.2 | 169.8 | 14.26 | 14.51 |  |  |  | 150.6
23.6105 | 3898 | 249.6 | 151.1 | 114.9 | 34.9 | 16 | 29.7 | 194.8 | 0.051 | 4.535 | 4.62 | 421 | 170.1 | 14.23 | 14.46 |  |  |  | 150.4
23.6189 | 3899 | 250.3 | 151.2 | 115.2 | 34.9 | 16 | 29.7 | 189.6 | 0.055 | 4.565 | 4.6 | 421.9 | 169.9 | 14.24 | 14.48 |  |  |  | 150.6
23.6272 | 3899 | 250.4 | 150.9 | 115.5 | 34.9 | 16 | 29.7 | 193.6 | 0.049 | 4.585 | 4.63 | 421.3 | 170.7 | 14.24 | 14.49 |  |  |  | 150.3
23.6355 | 3899 | 250.2 | 150.8 | 115.5 | 34.9 | 16 | 29.7 | 190.7 | 0.053 | 4.59 | 4.62 | 423.2 | 169.7 | 14.27 | 14.5 |  |  |  | 149.8
23.6439 | 3899 | 249.8 | 150.9 | 115.5 | 35.1 | 16 | 29.7 | 188.3 | 0.049 | 4.565 | 4.64 | 425.2 | 170 | 14.24 | 14.46 |  |  |  | 150.3
23.6522 | 3898 | 249.6 | 150.9 | 115.4 | 35 | 16 | 29.7 | 193.9 | 0.049 | 4.59 | 4.63 | 425.7 | 168.7 | 14.24 | 14.52 |  |  |  | 150.4
23.6605 | 3898 | 250 | 150.9 | 115.2 | 35.1 | 16 | 29.7 | 187.2 | 0.051 | 4.52 | 4.62 | 423.7 | 171.5 | 14.27 | 14.43 |  |  |  | 150.3
23.6689 | 3898 | 250.1 | 151.1 | 115.2 | 35.1 | 16 | 29.7 | 194.4 | 0.05 | 4.56 | 4.62 | 425.2 | 169 | 14.28 | 14.42 |  |  |  | 150.6
23.6772 | 3899 | 250.2 | 151 | 114.8 | 35.1 | 16 | 29.7 | 189.3 | 0.049 | 4.54 | 4.63 | 424.9 | 170.6 | 14.32 | 14.45 |  |  |  | 150.6
23.6855 | 3899 | 250 | 150.9 | 114.7 | 35.1 | 16 | 29.7 | 193 | 0.044 | 4.515 | 4.6 | 424 | 169.4 | 14.33 | 14.49 |  |  |  | 150.5
23.6939 | 3898 | 250.1 | 150.8 | 114.6 | 35.1 | 16 | 29.7 | 191.2 | 0.052 | 4.56 | 4.6 | 423.7 | 169.3 | 14.31 | 14.42 |  |  |  | 150.2
23.7022 | 3899 | 250.1 | 150.6 | 114.5 | 35 | 16 | 29.7 | 198.2 | 0.047 | 4.57 | 4.61 | 423.5 | 170.1 | 14.28 | 14.42 |  |  |  | 149.2
23.7105 | 3899 | 250 | 150.8 | 114.5 | 35 | 16 | 29.7 | 189.1 | 0.052 | 4.535 | 4.63 | 423.4 | 174.1 | 14.27 | 14.46 |  |  |  | 150.1
23.7189 | 3900 | 250.2 | 151.1 | 114.5 | 35 | 16 | 29.7 | 198.8 | 0.047 | 4.595 | 4.64 | 423.2 | 170.6 | 14.31 | 14.42 |  |  |  | 150.6
23.7272 | 3901 | 250.2 | 151.1 | 114.6 | 34.9 | 16 | 29.7 | 194.2 | 0.047 | 4.555 | 4.63 | 422.6 | 170.1 | 14.32 | 14.45 |  |  |  | 150.6
23.7355 | 3902 | 250.3 | 151 | 114.8 | 34.9 | 16 | 29.7 | 196.4 | 0.05 | 4.53 | 4.63 | 422.8 | 169.9 | 14.34 | 14.43 |  |  |  | 150.1
23.7439 | 3902 | 250.5 | 150.9 | 115 | 34.9 | 16 | 29.7 | 191.1 | 0.045 | 4.525 | 4.57 | 422.6 | 169.6 | 14.29 | 14.37 |  |  |  | 150.4
23.7522 | 3903 | 250.5 | 151 | 115.3 | 34.9 | 16 | 29.7 | 184.2 | 0.045 | 4.54 | 4.62 | 422.9 | 168.6 | 14.32 | 14.47 |  |  |  | 150.4
23.7605 | 3903 | 250.6 | 151 | 115.5 | 34.9 | 16 | 29.7 | 194.3 | 0.052 | 4.535 | 4.6 | 422.6 | 169.4 | 14.32 | 14.4 |  |  |  | 150
23.7689 | 3903 | 250.5 | 151 | 115.5 | 34.9 | 16 | 29.7 | 189 | 0.042 | 4.565 | 4.6 | 421.8 | 167.9 | 14.32 | 14.43 |  |  |  | 150.6
23.7772 | 3903 | 249.9 | 151 | 115.5 | 34.9 | 16 | 29.7 | 190.1 | 0.047 | 4.605 | 4.66 | 422.1 | 168.2 | 14.31 | 14.41 |  |  |  | 150.4
23.7855 | 3903 | 250.5 | 150.9 | 115.5 | 34.9 | 16 | 29.7 | 191.7 | 0.048 | 4.575 | 4.64 | 422.2 | 168.9 | 14.32 | 14.5 |  |  |  | 150.2
23.7939 | 3902 | 250.3 | 150.9 | 115.2 | 34.9 | 16 | 29.7 | 193.9 | 0.055 | 4.51 | 4.58 | 422.1 | 170.3 | 14.3 | 14.38 |  |  |  | 150.2
23.8022 | 3905 | 250.3 | 150.8 | 115.1 | 34.9 | 16 | 29.7 | 193.3 | 0.049 | 4.575 | 4.62 | 421.9 | 171.4 | 14.3 | 14.39 |  |  |  | 150.1
23.8105 | 3902 | 250.6 | 150.9 | 114.8 | 34.9 | 16 | 29.7 | 191.9 | 0.055 | 4.555 | 4.63 | 421.9 | 170.8 | 14.32 | 14.46 |  |  |  | 150.3
23.8189 | 3901 | 250.2 | 150.8 | 114.9 | 34.9 | 16 | 29.7 | 193.2 | 0.05 | 4.57 | 4.63 | 420.8 | 170 | 14.33 | 14.47 |  |  |  | 150.2
23.8272 | 3901 | 250.3 | 151.1 | 114.7 | 35.1 | 16 | 29.7 | 191.5 | 0.053 | 4.525 | 4.63 | 421.6 | 172.2 | 14.32 | 14.45 |  |  |  | 150.4
23.8355 | 3902 | 250 | 150.9 | 114.7 | 35.1 | 16 | 29.7 | 194.2 | 0.045 | 4.55 | 4.66 | 420.2 | 170.4 | 14.32 | 14.45 |  |  |  | 149.8
23.8439 | 3899 | 250.2 | 151 | 114.7 | 35.1 | 16 | 29.7 | 194 | 0.051 | 4.555 | 4.62 | 420.9 | 171.2 | 14.33 | 14.43 |  |  |  | 150.4
23.8522 | 3899 | 250.2 | 150.9 | 114.7 | 35 | 16 | 29.7 | 194.5 | 0.049 | 4.605 | 4.64 | 421.4 | 171 | 14.3 | 14.41 |  |  |  | 150.5
23.8605 | 3898 | 249.8 | 150.8 | 114.6 | 34.9 | 16 | 29.7 | 194.6 | 0.051 | 4.6 | 4.65 | 421 | 170.9 | 14.32 | 14.38 |  |  |  | 149.3
23.8689 | 3898 | 249.8 | 150.8 | 114.5 | 35.1 | 16 | 29.7 | 188.1 | 0.048 | 4.595 | 4.64 | 421.7 | 172 | 14.3 | 14.41 |  |  |  | 150.2
23.8772 | 3898 | 250.3 | 150.7 | 114.6 | 35 | 15.9 | 29.7 | 194 | 0.052 | 4.575 | 4.69 | 421.3 | 172.8 | 14.34 | 14.4 |  |  |  | 150
23.8855 | 3898 | 249.9 | 150.8 | 114.5 | 35.1 | 15.9 | 29.7 | 189.4 | 0.048 | 4.565 | 4.68 | 422.1 | 169.9 | 14.32 | 14.49 |  |  |  | 149.6
23.8939 | 3898 | 250.1 | 151.2 | 114.8 | 35.1 | 15.9 | 29.7 | 194.7 | 0.056 | 4.605 | 4.68 | 421.7 | 170.7 | 14.32 | 14.42 |  |  |  | 150.8
23.9022 | 3898 | 249.7 | 151.1 | 115.2 | 34.9 | 15.9 | 29.7 | 194.5 | 0.052 | 4.615 | 4.66 | 421.4 | 170.3 | 14.3 | 14.44 |  |  |  | 150.4
23.9105 | 3898 | 250.3 | 150.9 | 115.1 | 34.9 | 15.9 | 29.7 | 189.2 | 0.052 | 4.535 | 4.62 | 422 | 168.4 | 14.3 | 14.43 |  |  |  | 150.2
23.9189 | 3899 | 250.1 | 150.9 | 115.2 | 34.9 | 15.9 | 29.7 | 193.9 | 0.051 | 4.565 | 4.67 | 421.2 | 169.9 | 14.32 | 14.46 |  |  |  | 150.2
23.9272 | 3898 | 250.1 | 150.8 | 115.3 | 34.9 | 15.9 | 29.7 | 191.2 | 0.054 | 4.59 | 4.64 | 421.5 | 170.2 | 14.31 | 14.41 |  |  |  | 150.4
23.9355 | 3897 | 250.2 | 151 | 115.5 | 34.9 | 15.9 | 29.7 | 189.9 | 0.055 | 4.565 | 4.66 | 421.5 | 168.7 | 14.29 | 14.41 |  |  |  | 150.5
23.9439 | 3898 | 249.9 | 151 | 115.3 | 34.8 | 15.9 | 29.7 | 186.3 | 0.051 | 4.57 | 4.68 | 421.8 | 167.1 | 14.31 | 14.41 |  |  |  | 150.5
23.9522 | 3898 | 250.4 | 151 | 115.2 | 34.8 | 15.9 | 29.7 | 194.2 | 0.053 | 4.535 | 4.63 | 420.8 | 169 | 14.32 | 14.44 |  |  |  | 150.5
23.9606 | 3898 | 249.8 | 150.9 | 114.9 | 34.8 | 15.9 | 29.7 | 191.6 | 0.052 | 4.55 | 4.68 | 420.9 | 170.8 | 14.32 | 14.37 |  |  |  | 150.2
23.9689 | 3898 | 250.1 | 150.9 | 114.8 | 34.9 | 15.9 | 29.7 | 194.7 | 0.054 | 4.59 | 4.68 | 420.9 | 169.6 | 14.27 | 14.52 |  |  |  | 150.3
23.9772 | 3898 | 250 | 150.8 | 114.6 | 34.9 | 15.9 | 29.7 | 194.3 | 0.047 | 4.58 | 4.69 | 421.5 | 169 | 14.25 | 14.51 |  |  |  | 150.2
23.9856 | 3898 | 250 | 150.8 | 114.6 | 35.1 | 15.9 | 29.7 | 190.5 | 0.052 | 4.605 | 4.66 | 421.2 | 169.5 | 14.29 | 14.47 |  |  |  | 149.3
23.9939 | 3898 | 250.2 | 150.9 | 114.7 | 35.1 | 15.9 | 29.7 | 196.9 | 0.048 | 4.585 | 4.62 | 421.9 | 171.6 | 14.24 | 14.48 |  |  |  | 150.3
24.0022 | 3899 | 250.3 | 150.7 | 114.5 | 35 | 15.9 | 29.7 | 195 | 0.049 | 4.605 | 4.63 | 422.3 | 169.7 | 14.25 | 14.47 |  |  |  | 150.1
24.0106 | 3899 | 249.9 | 151 | 114.5 | 35 | 15.9 | 29.7 | 197.2 | 0.05 | 4.6 | 4.64 | 422.5 | 169.4 | 14.22 | 14.44 |  |  |  | 150.1
24.0189 | 3899 | 250.2 | 151.1 | 114.7 | 34.9 | 15.9 | 29.7 | 194 | 0.049 | 4.54 | 4.64 | 422 | 170.5 | 14.23 | 14.4 |  |  |  | 150.6
24.0272 | 3898 | 250.3 | 151 | 114.8 | 34.9 | 15.9 | 29.7 | 193.2 | 0.053 | 4.575 | 4.71 | 421.6 | 169 | 14.25 | 14.49 |  |  |  | 149.7
24.0356 | 3899 | 249.9 | 151.1 | 115 | 34.9 | 15.9 | 29.7 | 186.5 | 0.046 | 4.59 | 4.67 | 420.9 | 169.2 | 14.26 | 14.51 |  |  |  | 150.5
24.0439 | 3898 | 250.1 | 150.9 | 115.1 | 35 | 15.9 | 29.7 | 187.6 | 0.05 | 4.55 | 4.63 | 421.8 | 170.7 | 14.26 | 14.51 |  |  |  | 150.1
24.0522 | 3898 | 250.2 | 150.9 | 115.1 | 34.9 | 15.9 | 29.7 | 193.3 | 0.047 | 4.56 | 4.61 | 421.7 | 169.2 | 14.25 | 14.47 |  |  |  | 150.4
24.0606 | 3898 | 250.4 | 150.9 | 115.4 | 35.1 | 15.9 | 29.7 | 193 | 0.047 | 4.555 | 4.64 | 421.9 | 169.5 | 14.25 | 14.53 |  |  |  | 150.3
24.0689 | 3898 | 249.9 | 150.8 | 115.4 | 34.9 | 15.9 | 29.7 | 189.9 | 0.052 | 4.61 | 4.67 | 421.8 | 168.6 | 14.22 | 14.48 |  |  |  | 149.9
24.0772 | 3898 | 250 | 151.1 | 115.4 | 35 | 15.9 | 29.7 | 185.2 | 0.053 | 4.625 | 4.67 | 422.5 | 169.2 | 14.25 | 14.55 |  |  |  | 150.5
24.0856 | 3899 | 250.3 | 151.2 | 115.5 | 35 | 15.9 | 29.7 | 191.8 | 0.051 | 4.56 | 4.66 | 421.6 | 170.8 | 14.24 | 14.56 |  |  |  | 150.7
24.0939 | 3899 | 250.1 | 150.9 | 115.3 | 35 | 15.9 | 29.7 | 188.8 | 0.055 | 4.555 | 4.67 | 421.7 | 171 | 14.25 | 14.52 |  |  |  | 150.3
24.1022 | 3898 | 250 | 150.7 | 115 | 35 | 15.9 | 29.7 | 193.4 | 0.046 | 4.61 | 4.7 | 421.4 | 170.6 | 14.25 | 14.5 |  |  |  | 150.3
24.1106 | 3899 | 250 | 150.8 | 114.6 | 35 | 15.9 | 29.7 | 188.8 | 0.053 | 4.565 | 4.66 | 422 | 171.9 | 14.25 | 14.46 |  |  |  | 150.3
24.1189 | 3898 | 250.6 | 150.9 | 114.5 | 34.9 | 15.9 | 29.7 | 195.2 | 0.054 | 4.58 | 4.68 | 421.6 | 170.2 | 14.21 | 14.47 |  |  |  | 150.5
24.1272 | 3898 | 249.8 | 151 | 114.5 | 35.2 | 15.9 | 29.7 | 193.7 | 0.045 | 4.545 | 4.66 | 420.8 | 171 | 14.24 | 14.46 |  |  |  | 150.6
24.1356 | 3899 | 250.5 | 150.8 | 114.5 | 34.9 | 15.9 | 29.7 | 196.4 | 0.047 | 4.6 | 4.66 | 421.9 | 170.7 | 14.23 | 14.48 |  |  |  | 150.2
24.1439 | 3898 | 250 | 151 | 114.6 | 34.8 | 15.9 | 29.7 | 197.6 | 0.046 | 4.62 | 4.67 | 421.4 | 170.3 | 14.27 | 14.49 |  |  |  | 150.3
24.1522 | 3898 | 250 | 151.1 | 114.8 | 34.9 | 15.9 | 29.7 | 198.6 | 0.047 | 4.615 | 4.69 | 421.6 | 168.3 | 14.33 | 14.51 |  |  |  | 150.1
24.1606 | 3898 | 250.2 | 151.3 | 115 | 34.9 | 15.9 | 29.7 | 193.7 | 0.054 | 4.595 | 4.64 | 420.7 | 169 | 14.28 | 14.43 |  |  |  | 150.4
24.1689 | 3898 | 249.8 | 151 | 115.3 | 34.9 | 15.9 | 29.7 | 187.3 | 0.051 | 4.605 | 4.66 | 421 | 172.1 | 14.24 | 14.45 |  |  |  | 150.4
24.1772 | 3899 | 250.1 | 150.8 | 115.4 | 35 | 15.9 | 29.7 | 185.2 | 0.054 | 4.55 | 4.64 | 421 | 168.8 | 14.27 | 14.5 |  |  |  | 150.1
24.1856 | 3898 | 250 | 150.8 | 115.4 | 35.1 | 15.9 | 29.7 | 190.1 | 0.053 | 4.585 | 4.62 | 421.1 | 171.6 | 14.24 | 14.5 |  |  |  | 150.3
24.1939 | 3899 | 250 | 150.9 | 115.4 | 34.9 | 15.9 | 29.7 | 188.3 | 0.055 | 4.595 | 4.66 | 421.1 | 168 | 14.24 | 14.48 |  |  |  | 150.3
24.2022 | 3898 | 249.9 | 151 | 115.4 | 35 | 15.9 | 29.7 | 191.7 | 0.053 | 4.565 | 4.66 | 420.7 | 168.9 | 14.25 | 14.51 |  |  |  | 150.5
24.2106 | 3898 | 249.9 | 151.1 | 115.3 | 34.9 | 15.9 | 29.7 | 185.7 | 0.049 | 4.55 | 4.62 | 421.4 | 170.8 | 14.26 | 14.49 |  |  |  | 150.6
24.2189 | 3898 | 249.8 | 150.8 | 115.1 | 35 | 15.9 | 29.7 | 196.4 | 0.053 | 4.525 | 4.62 | 421.6 | 171.4 | 14.24 | 14.5 |  |  |  | 150.3
24.2272 | 3898 | 250 | 150.8 | 114.9 | 34.9 | 15.9 | 29.7 | 192.1 | 0.051 | 4.585 | 4.65 | 421.7 | 169.6 | 14.27 | 14.53 |  |  |  | 150.2
24.2356 | 3898 | 250.2 | 150.9 | 114.8 | 34.8 | 15.9 | 29.7 | 189.6 | 0.05 | 4.58 | 4.65 | 423 | 170 | 14.25 | 14.44 |  |  |  | 149.7
24.2439 | 3898 | 250.5 | 151 | 114.5 | 34.9 | 15.9 | 29.7 | 186.9 | 0.046 | 4.525 | 4.63 | 424.6 | 173.8 | 14.22 | 14.51 |  |  |  | 150.2
24.2522 | 3899 | 250.2 | 150.7 | 114.5 | 34.9 | 15.9 | 29.7 | 191.3 | 0.053 | 4.565 | 4.6 | 425.6 | 170.8 | 14.25 | 14.46 |  |  |  | 149.3
24.2606 | 3899 | 250.5 | 150.9 | 114.5 | 34.9 | 15.9 | 29.7 | 192.7 | 0.049 | 4.61 | 4.68 | 424.8 | 171.2 | 14.26 | 14.51 |  |  |  | 150.2
24.2689 | 3898 | 249.8 | 150.8 | 114.5 | 35 | 15.9 | 29.7 | 194.3 | 0.051 | 4.555 | 4.65 | 424.3 | 171.4 | 14.27 | 14.47 |  |  |  | 150.1
24.2772 | 3899 | 250.1 | 151.1 | 114.5 | 34.9 | 15.9 | 29.7 | 197 | 0.05 | 4.535 | 4.65 | 424.4 | 170.1 | 14.21 | 14.46 |  |  |  | 150.4
24.2856 | 3899 | 250.1 | 151.2 | 114.6 | 34.9 | 15.9 | 29.7 | 193.7 | 0.049 | 4.55 | 4.63 | 424 | 169.8 | 14.28 | 14.5 |  |  |  | 150.6
24.2939 | 3899 | 249.9 | 151.2 | 114.7 | 35.1 | 15.9 | 29.7 | 194.5 | 0.051 | 4.605 | 4.64 | 422.6 | 169.6 | 14.26 | 14.44 |  |  |  | 150.3
24.3023 | 3898 | 250 | 150.9 | 115.1 | 35 | 15.9 | 29.7 | 189.6 | 0.05 | 4.605 | 4.67 | 421.8 | 169.7 | 14.22 | 14.51 |  |  |  | 150.2
24.3106 | 3899 | 250.2 | 150.8 | 115.4 | 35 | 15.9 | 29.7 | 183.1 | 0.051 | 4.565 | 4.62 | 422.8 | 168.7 | 14.25 | 14.5 |  |  |  | 150.2
24.3189 | 3898 | 249.7 | 150.9 | 115.5 | 34.9 | 15.9 | 29.7 | 189.2 | 0.045 | 4.62 | 4.69 | 422.8 | 167.6 | 14.25 | 14.49 |  |  |  | 150.4
24.3273 | 3898 | 250.1 | 150.9 | 115.5 | 34.9 | 15.9 | 29.7 | 190 | 0.048 | 4.58 | 4.67 | 422.3 | 167.7 | 14.27 | 14.46 |  |  |  | 150.2
24.3356 | 3898 | 250.2 | 151.1 | 115.5 | 35.1 | 15.9 | 29.7 | 189.6 | 0.053 | 4.575 | 4.7 | 421.9 | 170.5 | 14.27 | 14.47 |  |  |  | 150.3
24.3439 | 3898 | 250.1 | 150.9 | 115.2 | 35.1 | 15.9 | 29.7 | 186.7 | 0.052 | 4.625 | 4.7 | 422.3 | 168.9 | 14.24 | 14.5 |  |  |  | 149.5
24.3523 | 3898 | 250 | 151 | 114.9 | 34.9 | 15.9 | 29.7 | 187.8 | 0.053 | 4.6 | 4.72 | 421.9 | 168.9 | 14.25 | 14.44 |  |  |  | 150.4
24.3606 | 3898 | 250.2 | 150.9 | 114.7 | 34.9 | 15.9 | 29.7 | 193.3 | 0.049 | 4.585 | 4.73 | 421.7 | 170.4 | 14.28 | 14.48 |  |  |  | 150.3
24.3689 | 3898 | 249.9 | 151 | 114.5 | 34.9 | 15.9 | 29.7 | 192 | 0.055 | 4.57 | 4.66 | 421.4 | 170 | 14.26 | 14.44 |  |  |  | 150.4
24.3773 | 3899 | 250.1 | 150.7 | 114.5 | 35 | 15.9 | 29.7 | 195.9 | 0.052 | 4.605 | 4.69 | 422 | 170.5 | 14.23 | 14.47 |  |  |  | 150.2
24.3856 | 3898 | 250.1 | 150.6 | 114.5 | 34.9 | 15.9 | 29.7 | 190.7 | 0.054 | 4.605 | 4.69 | 421.9 | 170.3 | 14.29 | 14.44 |  |  |  | 149.3
24.3939 | 3898 | 249.9 | 151 | 114.5 | 34.9 | 15.9 | 29.7 | 194.2 | 0.045 | 4.54 | 4.66 | 421.7 | 170.5 | 14.23 | 14.46 |  |  |  | 150.6
24.4023 | 3898 | 250 | 151.1 | 115.1 | 34.9 | 15.9 | 29.7 | 194.3 | 0.057 | 4.62 | 4.68 | 422.3 | 169.6 | 14.24 | 14.48 |  |  |  | 149.9
24.4106 | 3898 | 250.3 | 151.3 | 115.2 | 35 | 15.9 | 29.7 | 194.4 | 0.047 | 4.615 | 4.66 | 421.2 | 169 | 14.24 | 14.46 |  |  |  | 150.6
24.4189 | 3898 | 249.9 | 151.1 | 115.5 | 34.9 | 15.9 | 29.7 | 195.2 | 0.054 | 4.6 | 4.66 | 421.9 | 167.6 | 14.24 | 14.46 |  |  |  | 150.1
24.4273 | 3898 | 250.1 | 150.9 | 115.5 | 34.8 | 15.9 | 29.7 | 190.6 | 0.056 | 4.575 | 4.69 | 421.4 | 168 | 14.28 | 14.48 |  |  |  | 150.3
24.4356 | 3899 | 249.9 | 150.9 | 115.5 | 34.9 | 15.9 | 29.7 | 184.8 | 0.056 | 4.61 | 4.65 | 421.1 | 168.3 | 14.26 | 14.46 |  |  |  | 150.3
24.4439 | 3899 | 250 | 150.8 | 115.4 | 34.8 | 15.9 | 29.7 | 188.5 | 0.051 | 4.545 | 4.66 | 421.2 | 168.4 | 14.26 | 14.47 |  |  |  | 150.2
24.4523 | 3899 | 250 | 150.9 | 115.2 | 35.1 | 15.9 | 29.7 | 189.3 | 0.054 | 4.615 | 4.66 | 421.2 | 169.1 | 14.25 | 14.48 |  |  |  | 150.4
24.4606 | 3899 | 250 | 150.8 | 115.1 | 35.1 | 15.9 | 29.7 | 189.9 | 0.052 | 4.615 | 4.65 | 421.5 | 170.1 | 14.26 | 14.48 |  |  |  | 150.1
24.4689 | 3899 | 250.1 | 150.9 | 114.9 | 35.1 | 15.9 | 29.7 | 187.9 | 0.048 | 4.595 | 4.68 | 421 | 171 | 14.27 | 14.45 |  |  |  | 149.4
24.4773 | 3898 | 250 | 151 | 114.7 | 35 | 15.9 | 29.7 | 192.5 | 0.048 | 4.535 | 4.63 | 420.7 | 170.8 | 14.22 | 14.43 |  |  |  | 150.4
24.4856 | 3898 | 249.5 | 151.1 | 114.6 | 34.9 | 15.9 | 29.7 | 193.4 | 0.057 | 4.57 | 4.62 | 420.9 | 169.8 | 14.29 | 14.45 |  |  |  | 150.6
24.4939 | 3899 | 250.2 | 151.2 | 114.5 | 35 | 15.9 | 29.7 | 192.8 | 0.046 | 4.555 | 4.65 | 420.5 | 171.8 | 14.29 | 14.49 |  |  |  | 150.8
24.5023 | 3899 | 250 | 150.9 | 114.5 | 35.1 | 15.9 | 29.7 | 195.5 | 0.043 | 4.545 | 4.66 | 420.8 | 171.3 | 14.27 | 14.49 |  |  |  | 150.3
24.5106 | 3898 | 250.2 | 150.7 | 114.5 | 35 | 15.9 | 29.7 | 188.7 | 0.052 | 4.56 | 4.63 | 421.2 | 170.6 | 14.23 | 14.45 |  |  |  | 150
24.5189 | 3898 | 250 | 150.7 | 114.6 | 34.9 | 15.9 | 29.7 | 189 | 0.053 | 4.575 | 4.65 | 421 | 170.1 | 14.26 | 14.44 |  |  |  | 150.1
24.5273 | 3898 | 249.9 | 151 | 114.9 | 34.9 | 15.9 | 29.7 | 192.6 | 0.046 | 4.55 | 4.66 | 422.3 | 169.8 | 14.25 | 14.48 |  |  |  | 150.5
24.5356 | 3898 | 249.5 | 151.1 | 115.1 | 34.9 | 15.9 | 29.7 | 188.1 | 0.052 | 4.535 | 4.65 | 422.4 | 167.9 | 14.25 | 14.47 |  |  |  | 150.6
24.5439 | 3899 | 250.5 | 151.3 | 115.3 | 34.9 | 15.9 | 29.7 | 192 | 0.044 | 4.59 | 4.65 | 423.2 | 170 | 14.28 | 14.44 |  |  |  | 150.7
24.5523 | 3899 | 249.9 | 151 | 115.4 | 34.9 | 15.9 | 29.7 | 189.2 | 0.045 | 4.595 | 4.67 | 425.5 | 169 | 14.32 | 14.41 |  |  |  | 150.3
24.5606 | 3900 | 250.2 | 150.9 | 115.5 | 34.9 | 15.9 | 29.7 | 191.6 | 0.051 | 4.57 | 4.7 | 425.2 | 167.9 | 14.33 | 14.47 |  |  |  | 150.1
24.5689 | 3901 | 250.2 | 150.8 | 115.4 | 35 | 15.9 | 29.7 | 188.3 | 0.046 | 4.57 | 4.64 | 424.1 | 169.3 | 14.31 | 14.41 |  |  |  | 150.2
24.5773 | 3901 | 250 | 150.8 | 114.9 | 35 | 15.9 | 29.7 | 192.9 | 0.042 | 4.585 | 4.7 | 424 | 171.6 | 14.31 | 14.41 |  |  |  | 150.1
24.5856 | 3901 | 250 | 150.8 | 115 | 34.9 | 15.9 | 29.7 | 190 | 0.047 | 4.59 | 4.71 | 423 | 169.8 | 14.28 | 14.48 |  |  |  | 150.1
24.5939 | 3902 | 250.4 | 151 | 114.6 | 34.9 | 15.9 | 29.7 | 190.3 | 0.047 | 4.605 | 4.71 | 422.8 | 171.1 | 14.31 | 14.47 |  |  |  | 150.3
24.6023 | 3902 | 250 | 151.1 | 114.5 | 34.9 | 15.9 | 29.7 | 190.3 | 0.049 | 4.64 | 4.7 | 422.3 | 170.5 | 14.33 | 14.46 |  |  |  | 150.4
24.6106 | 3902 | 250.1 | 150.9 | 114.5 | 34.8 | 15.9 | 29.7 | 195.8 | 0.048 | 4.62 | 4.69 | 421.9 | 169.5 | 14.34 | 14.45 |  |  |  | 149.8
24.6189 | 3902 | 250.1 | 150.9 | 114.5 | 34.9 | 15.9 | 29.7 | 194.1 | 0.049 | 4.615 | 4.67 | 421.2 | 171.6 | 14.33 | 14.54 |  |  |  | 150.3
24.6273 | 3902 | 250.5 | 150.8 | 114.5 | 34.9 | 15.9 | 29.7 | 192.2 | 0.053 | 4.57 | 4.67 | 421 | 173.3 | 14.3 | 14.44 |  |  |  | 149.3
24.6356 | 3902 | 249.8 | 150.9 | 114.7 | 34.9 | 15.9 | 29.7 | 196.5 | 0.051 | 4.56 | 4.67 | 421.2 | 171.7 | 14.31 | 14.42 |  |  |  | 150.3
24.6439 | 3902 | 250 | 151.1 | 115 | 34.9 | 15.9 | 29.7 | 194.7 | 0.051 | 4.565 | 4.68 | 420.9 | 170.4 | 14.28 | 14.45 |  |  |  | 150.6
24.6523 | 3902 | 250.3 | 151.2 | 115.4 | 35 | 15.9 | 29.7 | 191.9 | 0.055 | 4.655 | 4.73 | 421.2 | 168.6 | 14.31 | 14.44 |  |  |  | 149.6
24.6606 | 3901 | 250.3 | 151 | 115.5 | 35.1 | 15.9 | 29.7 | 188.7 | 0.057 | 4.575 | 4.68 | 421.2 | 168.1 | 14.27 | 14.42 |  |  |  | 150.4
24.669 | 3901 | 250.2 | 151 | 115.5 | 35.2 | 15.9 | 29.7 | 188.7 | 0.05 | 4.57 | 4.71 | 421.4 | 169.4 | 14.25 | 14.48 |  |  |  | 150.3
24.6773 | 3901 | 250.6 | 150.8 | 115.3 | 35.1 | 15.9 | 29.7 | 185 | 0.055 | 4.645 | 4.71 | 421.2 | 168.4 | 14.26 | 14.5 |  |  |  | 150
24.6856 | 3900 | 250.2 | 150.7 | 115.1 | 35.2 | 15.9 | 29.7 | 191.8 | 0.05 | 4.635 | 4.74 | 420.8 | 169.1 | 14.23 | 14.47 |  |  |  | 150
24.694 | 3903 | 250.3 | 150.8 | 114.8 | 35 | 15.9 | 29.7 | 184.2 | 0.047 | 4.62 | 4.71 | 421.4 | 171.3 | 14.25 | 14.42 |  |  |  | 149.7
24.7023 | 3898 | 250.1 | 150.9 | 114.7 | 34.9 | 15.9 | 29.7 | 189.4 | 0.053 | 4.58 | 4.69 | 421.1 | 171 | 14.24 | 14.46 |  |  |  | 150.2
24.7106 | 3899 | 250.1 | 150.8 | 114.5 | 34.9 | 15.9 | 29.7 | 190.7 | 0.057 | 4.585 | 4.66 | 420.9 | 170.4 | 14.26 | 14.46 |  |  |  | 149.9
24.719 | 3898 | 250.2 | 151 | 114.5 | 34.9 | 15.9 | 29.7 | 194.2 | 0.051 | 4.595 | 4.65 | 421.2 | 171.7 | 14.26 | 14.51 |  |  |  | 150
24.7273 | 3898 | 250.3 | 151.1 | 114.7 | 34.9 | 15.9 | 29.7 | 190.7 | 0.046 | 4.585 | 4.63 | 420.6 | 171.4 | 14.25 | 14.47 |  |  |  | 150.4
24.7356 | 3900 | 250.2 | 151.1 | 114.8 | 35.1 | 15.9 | 29.7 | 188.1 | 0.053 | 4.56 | 4.68 | 420.8 | 170.4 | 14.28 | 14.46 |  |  |  | 150.5
24.744 | 3898 | 249.9 | 151.1 | 115.1 | 35 | 15.9 | 29.7 | 188.6 | 0.053 | 4.57 | 4.66 | 421.2 | 168.5 | 14.26 | 14.47 |  |  |  | 150.3
24.7523 | 3898 | 250.2 | 150.9 | 115.4 | 35.1 | 15.9 | 29.7 | 186.4 | 0.054 | 4.525 | 4.63 | 421.6 | 168.5 | 14.26 | 14.45 |  |  |  | 150
24.7606 | 3898 | 250 | 151.1 | 115.5 | 34.9 | 15.9 | 29.7 | 188.5 | 0.057 | 4.555 | 4.66 | 420.7 | 168.3 | 14.24 | 14.44 |  |  |  | 150.4
24.769 | 3898 | 250.1 | 151 | 115.5 | 35 | 15.9 | 29.7 | 190.6 | 0.055 | 4.595 | 4.7 | 420.1 | 168.8 | 14.27 | 14.42 |  |  |  | 150.3
24.7773 | 3898 | 250.2 | 150.9 | 115.3 | 35.1 | 15.9 | 29.7 | 185.7 | 0.054 | 4.54 | 4.66 | 421.3 | 168.8 | 14.25 | 14.4 |  |  |  | 149.8
24.7856 | 3898 | 250.1 | 150.9 | 115.2 | 35 | 15.9 | 29.7 | 191.3 | 0.051 | 4.54 | 4.6 | 420.8 | 168.2 | 14.27 | 14.46 |  |  |  | 150.4
24.794 | 3898 | 250.1 | 150.8 | 114.7 | 34.9 | 15.9 | 29.7 | 188.8 | 0.057 | 4.615 | 4.67 | 420.5 | 170.8 | 14.26 | 14.49 |  |  |  | 150
24.8023 | 3898 | 249.8 | 150.7 | 114.6 | 34.9 | 15.9 | 29.7 | 193.8 | 0.049 | 4.52 | 4.6 | 420.5 | 170.2 | 14.24 | 14.47 |  |  |  | 150.2
24.8106 | 3898 | 250.3 | 150.8 | 114.7 | 35 | 15.9 | 29.7 | 193.3 | 0.056 | 4.565 | 4.63 | 420.2 | 171.8 | 14.25 | 14.47 |  |  |  | 150.1
24.819 | 3898 | 249.9 | 150.8 | 114.5 | 35 | 15.9 | 29.7 | 190.2 | 0.052 | 4.6 | 4.65 | 421.3 | 169.7 | 14.23 | 14.5 |  |  |  | 149.7
24.8273 | 3898 | 249.8 | 151 | 114.5 | 35.1 | 15.9 | 29.7 | 194 | 0.055 | 4.585 | 4.66 | 420.9 | 170 | 14.25 | 14.47 |  |  |  | 150
24.8356 | 3899 | 250.1 | 151.1 | 114.5 | 34.9 | 15.9 | 29.7 | 192.1 | 0.062 | 4.6 | 4.65 | 421.2 | 171.3 | 14.26 | 14.46 |  |  |  | 150.6
24.844 | 3898 | 250 | 151.3 | 114.8 | 35 | 15.9 | 29.7 | 193.1 | 0.048 | 4.595 | 4.65 | 421.1 | 168.6 | 14.24 | 14.48 |  |  |  | 150.8
24.8523 | 3898 | 250 | 150.9 | 115.1 | 35.2 | 15.9 | 29.7 | 188.6 | 0.049 | 4.585 | 4.68 | 420.9 | 169.6 | 14.27 | 14.44 |  |  |  | 150.5
24.8606 | 3898 | 249.8 | 150.9 | 115.3 | 35.1 | 15.9 | 29.7 | 192.3 | 0.05 | 4.545 | 4.65 | 420.8 | 168.9 | 14.27 | 14.46 |  |  |  | 150.3
24.869 | 3899 | 250.2 | 150.9 | 115.5 | 35.1 | 15.9 | 29.7 | 189.4 | 0.053 | 4.585 | 4.68 | 421.5 | 168.2 | 14.26 | 14.43 |  |  |  | 150.3
24.8773 | 3898 | 249.5 | 150.9 | 115.5 | 34.9 | 15.9 | 29.7 | 190.1 | 0.052 | 4.595 | 4.64 | 420.8 | 168.6 | 14.3 | 14.4 |  |  |  | 150.4
24.8856 | 3898 | 250.5 | 151.1 | 115.4 | 35 | 15.9 | 29.7 | 189.1 | 0.047 | 4.605 | 4.7 | 421.2 | 168.6 | 14.25 | 14.43 |  |  |  | 150.6
24.894 | 3898 | 250.3 | 151 | 115.3 | 35.1 | 15.9 | 29.7 | 188.4 | 0.048 | 4.565 | 4.69 | 420.1 | 169.8 | 14.29 | 14.49 |  |  |  | 150.4
24.9023 | 3899 | 250.3 | 150.8 | 114.9 | 35.1 | 15.9 | 29.7 | 192.2 | 0.053 | 4.615 | 4.66 | 420.7 | 172.4 | 14.25 | 14.45 |  |  |  | 150.2
24.9106 | 3899 | 250.1 | 150.7 | 115 | 35.1 | 15.9 | 29.7 | 191.9 | 0.062 | 4.58 | 4.71 | 420.5 | 170.3 | 14.31 | 14.46 |  |  |  | 149.9
24.919 | 3898 | 250.1 | 150.9 | 114.9 | 35 | 15.9 | 29.7 | 190.9 | 0.045 | 4.625 | 4.7 | 420.4 | 170.2 | 14.29 | 14.48 |  |  |  | 150.4
24.9273 | 3898 | 250 | 150.8 | 114.5 | 34.9 | 15.9 | 29.7 | 193.5 | 0.046 | 4.575 | 4.68 | 420.6 | 170.2 | 14.25 | 14.44 |  |  |  | 149.4
24.9356 | 3898 | 249.8 | 150.9 | 114.5 | 35.1 | 15.9 | 29.7 | 184.8 | 0.052 | 4.61 | 4.67 | 420.8 | 173.1 | 14.25 | 14.44 |  |  |  | 150.3
24.944 | 3898 | 249.8 | 150.8 | 114.5 | 34.9 | 15.9 | 29.7 | 193.1 | 0.051 | 4.565 | 4.7 | 421.2 | 170.5 | 14.28 | 14.46 |  |  |  | 150.2
24.9523 | 3898 | 249.9 | 151.2 | 114.5 | 34.9 | 15.9 | 29.7 | 190 | 0.052 | 4.625 | 4.72 | 420.8 | 170.4 | 14.27 | 14.44 |  |  |  | 150.7
24.9606 | 3898 | 249.8 | 151.1 | 114.5 | 34.9 | 15.9 | 29.7 | 189.5 | 0.044 | 4.625 | 4.68 | 421 | 172 | 14.24 | 14.46 |  |  |  | 150.7
24.969 | 3899 | 250.1 | 150.9 | 114.5 | 34.9 | 15.9 | 29.7 | 188.9 | 0.042 | 4.54 | 4.64 | 420.8 | 170 | 14.29 | 14.48 |  |  |  | 150.4
24.9773 | 3898 | 250 | 150.7 | 114.8 | 34.9 | 15.9 | 29.7 | 187.5 | 0.044 | 4.565 | 4.67 | 421.4 | 169.7 | 14.27 | 14.45 |  |  |  | 150.1
24.9856 | 3899 | 250.3 | 150.7 | 115.3 | 35 | 15.9 | 29.7 | 192.4 | 0.053 | 4.645 | 4.72 | 421.2 | 169.1 | 14.31 | 14.45 |  |  |  | 149.6
24.994 | 3898 | 249.9 | 151 | 115.4 | 35 | 15.9 | 29.7 | 194 | 0.047 | 4.63 | 4.71 | 421.1 | 169.1 | 14.27 | 14.4 |  |  |  | 149.4
25.0023 | 3899 | 250 | 151.1 | 115.5 | 34.9 | 15.9 | 29.7 | 189.2 | 0.054 | 4.58 | 4.65 | 421.2 | 169.5 | 14.26 | 14.5 |  |  |  | 150.3
25.0106 | 3900 | 250.1 | 151.2 | 115.5 | 34.9 | 15.9 | 29.7 | 193.6 | 0.05 | 4.61 | 4.65 | 420.8 | 168.3 | 14.28 | 14.45 |  |  |  | 150.7
25.019 | 3899 | 250.2 | 150.9 | 115.5 | 34.9 | 15.9 | 29.7 | 188.5 | 0.05 | 4.6 | 4.71 | 421 | 170.2 | 14.26 | 14.51 |  |  |  | 150.3
25.0273 | 3898 | 250.1 | 150.7 | 115.5 | 34.9 | 15.9 | 29.7 | 191.2 | 0.044 | 4.545 | 4.65 | 420.1 | 168.2 | 14.26 | 14.47 |  |  |  | 149.3
25.0357 | 3898 | 250.2 | 150.7 | 115.1 | 34.9 | 15.9 | 29.7 | 189.8 | 0.044 | 4.595 | 4.71 | 420.8 | 170.6 | 14.26 | 14.47 |  |  |  | 150.1
25.044 | 3898 | 250.1 | 150.8 | 114.8 | 34.9 | 15.9 | 29.7 | 193.2 | 0.047 | 4.6 | 4.71 | 421 | 170.5 | 14.29 | 14.39 |  |  |  | 149.3
25.0523 | 3899 | 250.2 | 151 | 114.5 | 35 | 15.9 | 29.7 | 194.1 | 0.062 | 4.57 | 4.68 | 423.2 | 171.1 | 14.27 | 14.44 |  |  |  | 150.1
25.0607 | 3898 | 249.8 | 151.2 | 114.5 | 35 | 15.9 | 29.7 | 190.1 | 0.056 | 4.63 | 4.68 | 424.7 | 172.2 | 14.27 | 14.44 |  |  |  | 150.7
25.069 | 3898 | 250.2 | 151 | 114.5 | 34.9 | 15.9 | 29.7 | 192.6 | 0.049 | 4.635 | 4.71 | 424.8 | 170.7 | 14.3 | 14.46 |  |  |  | 149.4
25.0773 | 3898 | 250.1 | 151 | 114.6 | 34.9 | 15.9 | 29.7 | 187.1 | 0.042 | 4.615 | 4.74 | 425.2 | 170.5 | 14.29 | 14.49 |  |  |  | 150.6
25.0857 | 3899 | 250.1 | 150.9 | 114.7 | 34.9 | 15.9 | 29.7 | 188.8 | 0.054 | 4.61 | 4.71 | 425.3 | 169.8 | 14.25 | 14.43 |  |  |  | 150.5
25.094 | 3898 | 249.7 | 150.9 | 115.1 | 34.8 | 15.9 | 29.7 | 190.6 | 0.045 | 4.575 | 4.67 | 424.7 | 170.3 | 14.26 | 14.5 |  |  |  | 150.4
25.1023 | 3898 | 249.8 | 151 | 115.3 | 34.9 | 15.9 | 29.7 | 189.3 | 0.052 | 4.635 | 4.7 | 423.8 | 169 | 14.3 | 14.53 |  |  |  | 150.5
25.1107 | 3899 | 250.4 | 151.1 | 115.3 | 34.9 | 15.9 | 29.7 | 190.6 | 0.046 | 4.62 | 4.7 | 423.4 | 168.5 | 14.3 | 14.45 |  |  |  | 150.6
25.119 | 3898 | 250.1 | 151 | 115.5 | 34.9 | 15.9 | 29.7 | 187.3 | 0.051 | 4.62 | 4.7 | 423.5 | 167.6 | 14.27 | 14.44 |  |  |  | 149.9
25.1273 | 3898 | 249.7 | 151 | 115.5 | 34.9 | 15.9 | 29.7 | 188.7 | 0.05 | 4.565 | 4.7 | 423.9 | 168.7 | 14.29 | 14.44 |  |  |  | 150
25.1357 | 3898 | 250 | 150.9 | 115.5 | 34.9 | 15.9 | 29.7 | 186 | 0.049 | 4.605 | 4.7 | 421.9 | 168.4 | 14.28 | 14.48 |  |  |  | 150.3
25.144 | 3898 | 250 | 150.9 | 115.1 | 34.8 | 15.9 | 29.7 | 187.5 | 0.05 | 4.57 | 4.67 | 421.9 | 169.3 | 14.27 | 14.46 |  |  |  | 150.3
25.1523 | 3899 | 250.2 | 150.8 | 114.8 | 34.9 | 15.9 | 29.7 | 189.5 | 0.046 | 4.59 | 4.69 | 422.3 | 170.6 | 14.32 | 14.47 |  |  |  | 150.2
25.1607 | 3898 | 249.8 | 150.7 | 114.5 | 35 | 15.9 | 29.7 | 188.1 | 0.055 | 4.56 | 4.69 | 422.1 | 170.8 | 14.27 | 14.42 |  |  |  | 150
25.169 | 3899 | 250.3 | 150.8 | 114.5 | 34.8 | 15.9 | 29.7 | 191.8 | 0.052 | 4.635 | 4.73 | 421.9 | 171.4 | 14.29 | 14.44 |  |  |  | 150.3
25.1773 | 3899 | 250.3 | 150.8 | 114.6 | 34.9 | 15.9 | 29.7 | 186.9 | 0.052 | 4.595 | 4.71 | 421.8 | 171.3 | 14.29 | 14.48 |  |  |  | 149.2
25.1857 | 3898 | 250.1 | 151.1 | 115.2 | 34.9 | 15.9 | 29.7 | 193.8 | 0.041 | 4.605 | 4.7 | 421.9 | 170.5 | 14.27 | 14.53 |  |  |  | 150.5
25.194 | 3898 | 249.8 | 151.2 | 115.1 | 35 | 15.9 | 29.7 | 189.2 | 0.052 | 4.57 | 4.7 | 422.1 | 172 | 14.29 | 14.47 |  |  |  | 150.7
25.2023 | 3899 | 250 | 151.3 | 115.5 | 34.9 | 15.9 | 29.7 | 187 | 0.046 | 4.645 | 4.71 | 421.9 | 168.5 | 14.28 | 14.41 |  |  |  | 150.8
25.2107 | 3898 | 249.8 | 151 | 115.5 | 35 | 15.9 | 29.7 | 187.6 | 0.056 | 4.55 | 4.67 | 422.5 | 168 | 14.32 | 14.45 |  |  |  | 150.6
25.219 | 3898 | 250 | 150.9 | 115.3 | 35 | 15.9 | 29.7 | 192.6 | 0.048 | 4.59 | 4.72 | 421.8 | 168.1 | 14.33 | 14.46 |  |  |  | 150.3
25.2273 | 3898 | 250.3 | 150.9 | 114.9 | 34.9 | 15.9 | 29.7 | 188.1 | 0.057 | 4.595 | 4.66 | 421.4 | 170.6 | 14.28 | 14.45 |  |  |  | 150.3
25.2357 | 3899 | 250 | 150.8 | 114.8 | 35 | 15.9 | 29.7 | 190.9 | 0.042 | 4.64 | 4.7 | 421.5 | 170.7 | 14.29 | 14.45 |  |  |  | 150.2
25.244 | 3898 | 250.4 | 150.8 | 114.5 | 34.9 | 15.9 | 29.7 | 193.1 | 0.046 | 4.585 | 4.68 | 422 | 170.2 | 14.28 | 14.43 |  |  |  | 149.7
25.2523 | 3899 | 250.5 | 150.9 | 114.5 | 35 | 15.9 | 29.7 | 193.6 | 0.049 | 4.555 | 4.69 | 421.8 | 170.5 | 14.28 | 14.49 |  |  |  | 150.2
25.2607 | 3900 | 249.9 | 150.8 | 114.5 | 34.9 | 15.9 | 29.7 | 196.3 | 0.054 | 4.61 | 4.67 | 421.4 | 170.7 | 14.27 | 14.52 |  |  |  | 150.1
25.269 | 3900 | 250.2 | 151.1 | 114.5 | 35.1 | 15.9 | 29.7 | 192.6 | 0.051 | 4.605 | 4.69 | 421.1 | 170.3 | 14.28 | 14.51 |  |  |  | 150.4
25.2773 | 3900 | 250.1 | 151.1 | 114.5 | 35 | 15.9 | 29.7 | 187.4 | 0.055 | 4.63 | 4.69 | 420.8 | 170 | 14.26 | 14.47 |  |  |  | 149.7
25.2857 | 3902 | 250.7 | 151.2 | 114.8 | 34.9 | 15.9 | 29.7 | 191.3 | 0.047 | 4.575 | 4.63 | 421.6 | 171.8 | 14.28 | 14.48 |  |  |  | 150.3
25.294 | 3902 | 250.7 | 151 | 115 | 34.9 | 15.9 | 29.7 | 194.6 | 0.053 | 4.625 | 4.67 | 420.7 | 171 | 14.3 | 14.45 |  |  |  | 150.4
25.3023 | 3902 | 250.1 | 150.8 | 115.2 | 34.9 | 15.9 | 29.7 | 191.6 | 0.047 | 4.605 | 4.66 | 421.6 | 171.4 | 14.26 | 14.45 |  |  |  | 150.1
25.3107 | 3902 | 250.3 | 150.8 | 115.4 | 34.9 | 15.9 | 29.7 | 183.9 | 0.049 | 4.61 | 4.68 | 420.3 | 170.6 | 14.29 | 14.45 |  |  |  | 149.9
25.319 | 3904 | 250.4 | 150.8 | 115.4 | 34.9 | 15.9 | 29.7 | 191.8 | 0.053 | 4.62 | 4.67 | 421 | 168.4 | 14.25 | 14.48 |  |  |  | 150.1
25.3273 | 3901 | 249.8 | 151.1 | 115.5 | 34.9 | 15.9 | 29.7 | 189.2 | 0.051 | 4.545 | 4.57 | 421.4 | 167.8 | 14.27 | 14.53 |  |  |  | 150.4
25.3357 | 3901 | 250.4 | 151.2 | 115.5 | 34.9 | 15.9 | 29.7 | 187.7 | 0.044 | 4.585 | 4.65 | 421.3 | 168.8 | 14.3 | 14.46 |  |  |  | 150.4
25.344 | 3901 | 250 | 151 | 115.4 | 34.9 | 15.9 | 29.7 | 193.2 | 0.059 | 4.58 | 4.65 | 420.7 | 168.6 | 14.27 | 14.48 |  |  |  | 150.4
25.3523 | 3901 | 250.5 | 150.9 | 115.2 | 35.1 | 15.9 | 29.7 | 191.4 | 0.05 | 4.565 | 4.67 | 420 | 169.7 | 14.28 | 14.52 |  |  |  | 150.1
25.3607 | 3901 | 249.8 | 150.8 | 114.9 | 35.1 | 15.9 | 29.7 | 188.5 | 0.05 | 4.615 | 4.66 | 420.8 | 168.3 | 14.2 | 14.49 |  |  |  | 150.2
25.369 | 3901 | 250.3 | 150.8 | 114.8 | 35.1 | 15.9 | 29.7 | 189 | 0.049 | 4.55 | 4.67 | 421 | 170.3 | 14.28 | 14.48 |  |  |  | 150.1
25.3773 | 3900 | 250.3 | 150.9 | 114.5 | 34.9 | 15.9 | 29.7 | 191.2 | 0.048 | 4.59 | 4.62 | 421.6 | 170.1 | 14.3 | 14.47 |  |  |  | 150.3
25.3857 | 3900 | 250.4 | 151 | 114.5 | 34.9 | 15.9 | 29.7 | 192.3 | 0.051 | 4.575 | 4.64 | 421.2 | 170.3 | 14.29 | 14.45 |  |  |  | 150.3
25.394 | 3899 | 250.3 | 150.9 | 114.5 | 34.9 | 15.9 | 29.7 | 187.9 | 0.052 | 4.545 | 4.63 | 421.5 | 171.4 | 14.31 | 14.45 |  |  |  | 150.2
25.4024 | 3899 | 250.1 | 150.8 | 114.5 | 34.9 | 15.9 | 29.7 | 190 | 0.048 | 4.595 | 4.69 | 421 | 170.6 | 14.3 | 14.47 |  |  |  | 150.2
25.4107 | 3899 | 250.6 | 151 | 114.6 | 35 | 15.9 | 29.7 | 185 | 0.054 | 4.55 | 4.67 | 420.5 | 171.9 | 14.29 | 14.44 |  |  |  | 150.4
25.419 | 3902 | 249.7 | 151.1 | 114.9 | 34.9 | 15.9 | 29.7 | 192.7 | 0.061 | 4.6 | 4.65 | 421.2 | 170.5 | 14.29 | 14.48 |  |  |  | 150.5
25.4274 | 3898 | 250.2 | 151.1 | 114.8 | 35.1 | 15.9 | 29.7 | 194.6 | 0.056 | 4.52 | 4.61 | 421.6 | 168.9 | 14.29 | 14.46 |  |  |  | 149.8
25.4357 | 3898 | 250.2 | 151.1 | 115 | 35 | 15.9 | 29.7 | 186.2 | 0.052 | 4.535 | 4.65 | 420.9 | 169.3 | 14.28 | 14.52 |  |  |  | 150.6
25.444 | 3899 | 250.3 | 151 | 115 | 34.9 | 15.9 | 29.7 | 190.7 | 0.054 | 4.54 | 4.65 | 420.9 | 170 | 14.28 | 14.47 |  |  |  | 150
25.4524 | 3898 | 250.2 | 150.9 | 115.1 | 34.9 | 15.9 | 29.7 | 187.2 | 0.052 | 4.58 | 4.64 | 420.5 | 169.1 | 14.29 | 14.43 |  |  |  | 150.3
25.4607 | 3898 | 250 | 151 | 115.1 | 34.9 | 15.9 | 29.7 | 192 | 0.054 | 4.555 | 4.62 | 420.2 | 170 | 14.28 | 14.47 |  |  |  | 149.7
25.469 | 3899 | 249.9 | 151 | 115.4 | 34.9 | 15.9 | 29.7 | 188.7 | 0.054 | 4.535 | 4.62 | 420.1 | 169.2 | 14.27 | 14.48 |  |  |  | 150.4
25.4774 | 3898 | 250.2 | 150.9 | 115.4 | 34.9 | 15.9 | 29.7 | 191.7 | 0.058 | 4.545 | 4.61 | 420.3 | 168.9 | 14.25 | 14.47 |  |  |  | 150.2
25.4857 | 3898 | 250.3 | 150.9 | 115.5 | 35.1 | 15.9 | 29.7 | 183.2 | 0.05 | 4.535 | 4.62 | 420.2 | 167.8 | 14.27 | 14.42 |  |  |  | 150.3
25.494 | 3898 | 249.9 | 150.9 | 115.5 | 34.9 | 15.9 | 29.7 | 188.5 | 0.05 | 4.55 | 4.58 | 420.3 | 169.2 | 14.28 | 14.48 |  |  |  | 150.2
25.5024 | 3898 | 249.9 | 151 | 115.5 | 35 | 15.9 | 29.7 | 183.5 | 0.048 | 4.49 | 4.55 | 421.3 | 168.4 | 14.28 | 14.48 |  |  |  | 150.4
25.5107 | 3899 | 250.1 | 151 | 115.3 | 34.9 | 15.9 | 29.7 | 188.4 | 0.047 | 4.58 | 4.58 | 419.5 | 169.4 | 14.26 | 14.5 |  |  |  | 150.3
25.519 | 3898 | 250.8 | 150.9 | 115 | 35 | 15.9 | 29.7 | 192 | 0.048 | 4.5 | 4.57 | 420.6 | 169.8 | 14.25 | 14.43 |  |  |  | 150.2
25.5274 | 3898 | 250.3 | 151.1 | 114.9 | 35 | 15.9 | 29.7 | 192.1 | 0.049 | 4.5 | 4.58 | 420.7 | 169.9 | 14.27 | 14.48 |  |  |  | 150.4
25.5357 | 3898 | 249.8 | 150.9 | 114.5 | 34.9 | 15.9 | 29.7 | 191.4 | 0.044 | 4.535 | 4.55 | 421 | 171.4 | 14.25 | 14.45 |  |  |  | 150.3
25.544 | 3898 | 250.1 | 150.9 | 114.6 | 34.9 | 15.9 | 29.7 | 190.1 | 0.048 | 4.495 | 4.57 | 421 | 170.2 | 14.27 | 14.5 |  |  |  | 150.3
25.5524 | 3898 | 250 | 150.9 | 114.5 | 34.9 | 15.9 | 29.7 | 190.7 | 0.048 | 4.545 | 4.56 | 421.1 | 169.9 | 14.29 | 14.46 |  |  |  | 150.2
25.5607 | 3898 | 250 | 150.9 | 114.5 | 34.9 | 15.9 | 29.7 | 191.6 | 0.054 | 4.585 | 4.61 | 423.9 | 170.9 | 14.25 | 14.51 |  |  |  | 150.3
25.569 | 3899 | 249.8 | 151 | 114.5 | 34.8 | 15.9 | 29.7 | 190 | 0.052 | 4.49 | 4.54 | 423.7 | 170.6 | 14.25 | 14.5 |  |  |  | 150.4
25.5774 | 3898 | 249.7 | 151 | 114.5 | 34.8 | 15.9 | 29.7 | 187.2 | 0.057 | 4.58 | 4.6 | 424 | 173.9 | 14.26 | 14.55 |  |  |  | 150.3
25.5857 | 3898 | 249.6 | 150.7 | 114.5 | 35 | 15.9 | 29.7 | 192.4 | 0.049 | 4.495 | 4.57 | 423.5 | 169.5 | 14.31 | 14.5 |  |  |  | 149.8
25.594 | 3898 | 249.7 | 150.8 | 114.7 | 35 | 15.9 | 29.7 | 189.9 | 0.049 | 4.51 | 4.58 | 423 | 169.7 | 14.28 | 14.51 |  |  |  | 150.2
25.6024 | 3899 | 249.9 | 151.1 | 114.9 | 35.2 | 15.9 | 29.7 | 191.3 | 0.05 | 4.52 | 4.58 | 423.1 | 169.4 | 14.26 | 14.54 |  |  |  | 150.6
25.6107 | 3898 | 250.3 | 151.2 | 115 | 35.1 | 15.9 | 29.7 | 192.1 | 0.05 | 4.575 | 4.58 | 422.6 | 168.8 | 14.27 | 14.49 |  |  |  | 150.5
25.619 | 3898 | 249.7 | 150.9 | 115.3 | 35 | 15.9 | 29.7 | 184.7 | 0.054 | 4.515 | 4.57 | 421.2 | 168 | 14.26 | 14.5 |  |  |  | 149.6
25.6274 | 3898 | 249.9 | 150.9 | 115.3 | 35 | 15.9 | 29.7 | 186.5 | 0.052 | 4.58 | 4.59 | 421.9 | 168.5 | 14.29 | 14.47 |  |  |  | 150.3
25.6357 | 3898 | 250.2 | 150.8 | 115.5 | 35 | 15.9 | 29.7 | 191 | 0.046 | 4.495 | 4.53 | 421.3 | 168.4 | 14.26 | 14.56 |  |  |  | 150.1
25.644 | 3898 | 250.3 | 150.9 | 115.4 | 35 | 15.9 | 29.7 | 185.8 | 0.049 | 4.52 | 4.58 | 421.1 | 169.5 | 14.26 | 14.52 |  |  |  | 150.3
25.6524 | 3898 | 250.1 | 151 | 115.5 | 35 | 15.9 | 29.7 | 187.4 | 0.052 | 4.53 | 4.59 | 421.6 | 168.8 | 14.27 | 14.43 |  |  |  | 150.5
25.6607 | 3898 | 249.6 | 151 | 115.4 | 35 | 15.9 | 29.7 | 187.6 | 0.052 | 4.535 | 4.51 | 420.9 | 169.4 | 14.27 | 14.44 |  |  |  | 150.3
25.669 | 3898 | 250.1 | 151 | 115.2 | 34.9 | 15.9 | 29.7 | 192.6 | 0.052 | 4.59 | 4.61 | 421.6 | 171.3 | 14.28 | 14.51 |  |  |  | 150.4
25.6774 | 3898 | 250.3 | 150.9 | 115.2 | 35 | 15.9 | 29.7 | 192.6 | 0.048 | 4.57 | 4.62 | 421 | 169.7 | 14.27 | 14.49 |  |  |  | 150.3
25.6857 | 3898 | 250.3 | 150.8 | 115 | 34.9 | 15.9 | 29.7 | 190.2 | 0.056 | 4.555 | 4.59 | 421.1 | 170.3 | 14.26 | 14.5 |  |  |  | 150.2
25.694 | 3898 | 250.1 | 150.9 | 114.8 | 35 | 15.9 | 29.7 | 189.9 | 0.055 | 4.575 | 4.57 | 420.9 | 171.4 | 14.26 | 14.49 |  |  |  | 150.3
25.7024 | 3898 | 249.7 | 150.9 | 114.7 | 34.9 | 15.9 | 29.7 | 188.5 | 0.051 | 4.48 | 4.54 | 420.7 | 171.1 | 14.25 | 14.46 |  |  |  | 150.2
25.7107 | 3898 | 249.8 | 150.8 | 114.6 | 34.9 | 15.9 | 29.7 | 191 | 0.045 | 4.49 | 4.56 | 420.6 | 170 | 14.27 | 14.51 |  |  |  | 149.9
25.719 | 3898 | 250.4 | 150.9 | 114.6 | 35 | 15.9 | 29.7 | 189.8 | 0.046 | 4.525 | 4.61 | 421.4 | 171.1 | 14.26 | 14.51 |  |  |  | 150.3
25.7274 | 3899 | 250 | 151 | 114.5 | 35.1 | 15.9 | 29.7 | 187.6 | 0.051 | 4.505 | 4.55 | 421.4 | 171.3 | 14.26 | 14.52 |  |  |  | 150.5
25.7357 | 3899 | 250.1 | 151 | 114.5 | 35 | 15.9 | 29.7 | 187.5 | 0.047 | 4.51 | 4.57 | 421.2 | 172.2 | 14.29 | 14.55 |  |  |  | 150.3
25.7441 | 3900 | 250.4 | 151 | 114.9 | 35.1 | 15.9 | 29.7 | 193.8 | 0.052 | 4.525 | 4.57 | 422.3 | 169.8 | 14.25 | 14.52 |  |  |  | 149.2
25.7524 | 3899 | 250 | 151.1 | 115.2 | 35.1 | 15.9 | 29.7 | 183.8 | 0.043 | 4.55 | 4.59 | 421.6 | 170 | 14.28 | 14.44 |  |  |  | 150.5
25.7607 | 3899 | 250 | 151.1 | 115.2 | 35 | 15.9 | 29.7 | 190.6 | 0.059 | 4.525 | 4.62 | 421.4 | 168.7 | 14.24 | 14.47 |  |  |  | 150.5
25.7691 | 3898 | 250 | 150.9 | 115.4 | 35 | 15.9 | 29.7 | 194.5 | 0.052 | 4.495 | 4.56 | 422 | 167.7 | 14.22 | 14.46 |  |  |  | 150.2
25.7774 | 3898 | 250.1 | 150.9 | 115.5 | 35 | 15.9 | 29.7 | 192.3 | 0.053 | 4.575 | 4.67 | 421.6 | 168.1 | 14.27 | 14.46 |  |  |  | 150.3
25.7857 | 3898 | 250.1 | 150.9 | 115.5 | 34.9 | 15.9 | 29.7 | 188.2 | 0.05 | 4.635 | 4.69 | 421.1 | 168.4 | 14.24 | 14.49 |  |  |  | 150.2
25.7941 | 3898 | 250.1 | 150.9 | 115 | 35 | 15.9 | 29.7 | 188.3 | 0.058 | 4.63 | 4.7 | 421.1 | 169.8 | 14.28 | 14.47 |  |  |  | 149.4
25.8024 | 3898 | 250 | 151 | 114.5 | 34.9 | 15.9 | 29.7 | 192.7 | 0.049 | 4.555 | 4.69 | 420.8 | 170 | 14.28 | 14.47 |  |  |  | 150.4
25.8107 | 3898 | 250.1 | 151.1 | 114.5 | 34.9 | 15.9 | 29.7 | 189.6 | 0.04 | 4.615 | 4.68 | 420.4 | 171.4 | 14.26 | 14.47 |  |  |  | 150.4
25.8191 | 3899 | 250.3 | 150.8 | 114.5 | 34.9 | 15.9 | 29.7 | 189.1 | 0.037 | 4.57 | 4.69 | 420.8 | 170.1 | 14.29 | 14.48 |  |  |  | 149.6
25.8274 | 3899 | 250.4 | 150.9 | 114.5 | 34.9 | 15.9 | 29.7 | 192.8 | 0.048 | 4.585 | 4.71 | 420.1 | 170.9 | 14.25 | 14.47 |  |  |  | 150.3
25.8357 | 3899 | 249.9 | 151 | 114.7 | 34.9 | 15.9 | 29.7 | 193.9 | 0.046 | 4.64 | 4.75 | 420.9 | 170.7 | 14.22 | 14.47 |  |  |  | 150.3
25.8441 | 3898 | 250 | 151.1 | 114.8 | 34.9 | 15.9 | 29.7 | 185.3 | 0.05 | 4.585 | 4.73 | 420.3 | 170.8 | 14.28 | 14.44 |  |  |  | 150.5
25.8524 | 3898 | 250 | 151 | 114.8 | 34.9 | 15.9 | 29.7 | 187.5 | 0.043 | 4.59 | 4.73 | 420.8 | 168.7 | 14.25 | 14.53 |  |  |  | 149.3
25.8607 | 3899 | 250.1 | 151 | 115.3 | 35.1 | 15.9 | 29.7 | 191.2 | 0.048 | 4.63 | 4.71 | 420.5 | 172 | 14.24 | 14.49 |  |  |  | 150.3
25.8691 | 3898 | 249.8 | 150.9 | 115.3 | 35 | 15.9 | 29.7 | 190.4 | 0.047 | 4.645 | 4.71 | 420.9 | 169.2 | 14.27 | 14.47 |  |  |  | 150.3
25.8774 | 3898 | 250 | 150.9 | 115.5 | 34.9 | 15.9 | 29.7 | 190.6 | 0.049 | 4.535 | 4.64 | 420.8 | 168.3 | 14.25 | 14.45 |  |  |  | 150
25.8857 | 3898 | 250 | 151 | 115.5 | 34.9 | 15.9 | 29.7 | 188.6 | 0.049 | 4.545 | 4.62 | 421.2 | 168.5 | 14.24 | 14.47 |  |  |  | 150.5
25.8941 | 3898 | 250.1 | 151 | 115.4 | 35 | 15.9 | 29.7 | 188.3 | 0.051 | 4.555 | 4.64 | 420.8 | 168.4 | 14.28 | 14.44 |  |  |  | 150.3
25.9024 | 3898 | 249.9 | 151.1 | 115.1 | 34.9 | 15.9 | 29.7 | 183.6 | 0.049 | 4.6 | 4.69 | 420.9 | 168.9 | 14.3 | 14.47 |  |  |  | 150.4
25.9107 | 3899 | 250 | 151.1 | 115.1 | 34.9 | 15.9 | 29.7 | 182.3 | 0.047 | 4.57 | 4.65 | 420.3 | 170.2 | 14.25 | 14.48 |  |  |  | 150.4
25.9191 | 3900 | 250.3 | 150.9 | 114.7 | 35 | 15.9 | 29.7 | 190.9 | 0.049 | 4.59 | 4.66 | 421 | 170.6 | 14.29 | 14.47 |  |  |  | 150.4
25.9274 | 3900 | 250.1 | 150.6 | 114.5 | 34.9 | 15.9 | 29.7 | 187.7 | 0.049 | 4.595 | 4.62 | 421.6 | 169.9 | 14.29 | 14.46 |  |  |  | 149.4
25.9357 | 3901 | 250.1 | 150.7 | 114.5 | 34.9 | 15.9 | 29.7 | 192.9 | 0.047 | 4.58 | 4.63 | 421.3 | 171.1 | 14.26 | 14.49 |  |  |  | 150.1
25.9441 | 3902 | 250.3 | 151.1 | 114.5 | 34.9 | 15.9 | 29.7 | 191.4 | 0.043 | 4.535 | 4.56 | 421 | 170.5 | 14.27 | 14.48 |  |  |  | 150.3
25.9524 | 3901 | 250.2 | 150.9 | 114.5 | 34.9 | 15.9 | 29.7 | 191 | 0.051 | 4.595 | 4.65 | 421.7 | 170.4 | 14.26 | 14.47 |  |  |  | 150.1
25.9607 | 3902 | 249.8 | 151 | 114.6 | 35.1 | 15.9 | 29.7 | 198.2 | 0.052 | 4.575 | 4.65 | 421.2 | 170.2 | 14.25 | 14.49 |  |  |  | 150.4
25.9691 | 3902 | 250 | 151.2 | 114.7 | 34.9 | 15.9 | 29.7 | 190.3 | 0.046 | 4.56 | 4.6 | 421.2 | 168.8 | 14.25 | 14.49 |  |  |  | 150.7
25.9774 | 3902 | 250.6 | 151.1 | 115.1 | 34.9 | 15.9 | 29.7 | 191.3 | 0.053 | 4.57 | 4.67 | 421.8 | 169 | 14.28 | 14.48 |  |  |  | 150.4
25.9857 | 3903 | 250 | 151 | 115.3 | 35 | 15.9 | 29.7 | 187.8 | 0.05 | 4.555 | 4.6 | 421.3 | 169.4 | 14.32 | 14.45 |  |  |  | 150.3
25.9941 | 3905 | 250.8 | 150.9 | 115.5 | 34.9 | 15.9 | 29.7 | 192.7 | 0.05 | 4.515 | 4.6 | 420.9 | 167.1 | 14.25 | 14.48 |  |  |  | 149.8
26.0024 | 3903 | 250.3 | 151 | 115.5 | 34.9 | 15.9 | 29.7 | 191 | 0.051 | 4.57 | 4.6 | 420.8 | 167.6 | 14.25 | 14.47 |  |  |  | 149.9
26.0107 | 3903 | 249.9 | 151 | 115.5 | 35 | 15.9 | 29.7 | 188.1 | 0.05 | 4.555 | 4.62 | 421 | 168.2 | 14.26 | 14.47 |  |  |  | 150.3
26.0191 | 3903 | 250.4 | 150.9 | 115.2 | 35.1 | 15.9 | 29.7 | 185.6 | 0.05 | 4.57 | 4.6 | 420.9 | 169.5 | 14.29 | 14.5 |  |  |  | 150.2
26.0274 | 3902 | 250.2 | 150.8 | 114.9 | 34.9 | 15.9 | 29.7 | 187.8 | 0.052 | 4.58 | 4.58 | 421 | 170.8 | 14.28 | 14.49 |  |  |  | 150.2
26.0357 | 3902 | 250.3 | 150.8 | 114.6 | 34.9 | 15.9 | 29.7 | 193.8 | 0.054 | 4.565 | 4.66 | 421 | 171 | 14.27 | 14.55 |  |  |  | 150.2
26.0441 | 3902 | 250.5 | 150.8 | 114.5 | 34.9 | 15.9 | 29.7 | 188.9 | 0.051 | 4.525 | 4.59 | 420.2 | 172.3 | 14.27 | 14.48 |  |  |  | 150.2
26.0524 | 3901 | 249.8 | 150.9 | 114.5 | 34.9 | 15.9 | 29.7 | 192.9 | 0.05 | 4.555 | 4.63 | 421.2 | 173.1 | 14.28 | 14.43 |  |  |  | 150.3
26.0607 | 3902 | 250.1 | 151.1 | 114.6 | 35 | 15.9 | 29.7 | 187.6 | 0.048 | 4.545 | 4.59 | 421.2 | 171.3 | 14.29 | 14.41 |  |  |  | 150.6
26.0691 | 3901 | 250 | 151.2 | 114.7 | 34.9 | 15.9 | 29.7 | 189.8 | 0.051 | 4.565 | 4.63 | 420.4 | 171.5 | 14.24 | 14.5 |  |  |  | 150.6
26.0774 | 3901 | 250.2 | 151.2 | 114.8 | 34.9 | 15.9 | 29.7 | 187.4 | 0.05 | 4.54 | 4.62 | 421 | 170.5 | 14.26 | 14.46 |  |  |  | 150.4
26.0857 | 3901 | 249.9 | 151.1 | 115.1 | 35 | 15.9 | 29.7 | 185.4 | 0.058 | 4.57 | 4.64 | 420.4 | 168.8 | 14.25 | 14.48 |  |  |  | 150.5
26.0941 | 3900 | 250.4 | 150.8 | 115.2 | 35 | 15.9 | 29.7 | 186.4 | 0.052 | 4.545 | 4.62 | 421.2 | 169.1 | 14.26 | 14.47 |  |  |  | 150.2
26.1024 | 3900 | 250.2 | 150.8 | 115.5 | 34.9 | 15.9 | 29.7 | 188 | 0.048 | 4.58 | 4.63 | 421 | 168.2 | 14.25 | 14.49 |  |  |  | 150.1
26.1108 | 3900 | 250.2 | 150.9 | 115.5 | 35 | 15.9 | 29.7 | 188.5 | 0.051 | 4.535 | 4.65 | 420.8 | 169.6 | 14.24 | 14.44 |  |  |  | 150.3
26.1191 | 3900 | 250.4 | 151 | 115.5 | 35.1 | 15.9 | 29.7 | 187.8 | 0.049 | 4.585 | 4.62 | 421.3 | 169.6 | 14.21 | 14.41 |  |  |  | 150.4
26.1274 | 3899 | 250 | 151 | 115.5 | 35.1 | 15.9 | 29.7 | 187.5 | 0.051 | 4.595 | 4.65 | 421.8 | 168.1 | 14.24 | 14.46 |  |  |  | 150.4
26.1358 | 3903 | 249.5 | 150.9 | 115.5 | 35 | 15.9 | 29.7 | 183.8 | 0.049 | 4.595 | 4.65 | 421.5 | 168.5 | 14.22 | 14.49 |  |  |  | 149.6
26.1441 | 3899 | 250.1 | 150.8 | 115.1 | 34.9 | 15.9 | 29.7 | 187 | 0.05 | 4.565 | 4.62 | 424.3 | 170.5 | 14.23 | 14.44 |  |  |  | 149.8
26.1524 | 3900 | 250.4 | 150.9 | 114.6 | 34.9 | 15.9 | 29.7 | 188.1 | 0.05 | 4.58 | 4.61 | 424.8 | 170.7 | 14.24 | 14.43 |  |  |  | 150.4
26.1608 | 3899 | 250.5 | 150.9 | 114.5 | 34.8 | 15.9 | 29.7 | 190 | 0.053 | 4.52 | 4.6 | 425.3 | 170.7 | 14.26 | 14.47 |  |  |  | 150
26.1691 | 3899 | 250.1 | 150.9 | 114.5 | 34.8 | 15.9 | 29.7 | 191 | 0.053 | 4.57 | 4.62 | 425.3 | 171.2 | 14.2 | 14.48 |  |  |  | 150.2
26.1774 | 3901 | 250.2 | 150.8 | 114.6 | 34.9 | 15.9 | 29.7 | 189.8 | 0.053 | 4.575 | 4.57 | 424.3 | 170.1 | 14.24 | 14.48 |  |  |  | 150.1
26.1858 | 3899 | 249.9 | 151.1 | 114.8 | 35.1 | 15.9 | 29.7 | 189.8 | 0.051 | 4.535 | 4.59 | 424.2 | 170.2 | 14.21 | 14.5 |  |  |  | 150.4
26.1941 | 3900 | 250.3 | 151.2 | 115.1 | 34.9 | 15.9 | 29.7 | 186.1 | 0.05 | 4.615 | 4.66 | 423.6 | 169.5 | 14.23 | 14.5 |  |  |  | 150.4
26.2024 | 3900 | 250 | 151.1 | 115.3 | 34.8 | 15.9 | 29.7 | 190 | 0.044 | 4.615 | 4.7 | 423.5 | 168 | 14.26 | 14.46 |  |  |  | 150.4
26.2108 | 3900 | 250.1 | 151 | 115.4 | 35.1 | 15.9 | 29.7 | 182.9 | 0.049 | 4.6 | 4.65 | 422.9 | 170.3 | 14.23 | 14.53 |  |  |  | 150.4
26.2191 | 3900 | 250.4 | 150.9 | 115.5 | 34.9 | 15.9 | 29.7 | 180 | 0.05 | 4.58 | 4.7 | 423 | 168.8 | 14.21 | 14.52 |  |  |  | 149.9
26.2274 | 3899 | 249.9 | 150.9 | 115.1 | 35.1 | 15.9 | 29.7 | 181.5 | 0.058 | 4.56 | 4.68 | 423.2 | 168.9 | 14.22 | 14.47 |  |  |  | 149.6
26.2358 | 3899 | 250.2 | 150.8 | 114.8 | 34.9 | 15.9 | 29.7 | 192 | 0.049 | 4.56 | 4.66 | 422.8 | 168.7 | 14.25 | 14.42 |  |  |  | 150.2
26.2441 | 3899 | 250 | 150.9 | 114.7 | 34.9 | 15.9 | 29.7 | 192.2 | 0.052 | 4.565 | 4.7 | 422.1 | 172.1 | 14.22 | 14.46 |  |  |  | 150.2
26.2524 | 3899 | 249.9 | 150.9 | 114.5 | 34.9 | 15.9 | 29.7 | 192 | 0.057 | 4.545 | 4.66 | 422.3 | 171.6 | 14.24 | 14.48 |  |  |  | 150.3
26.2608 | 3899 | 249.4 | 150.9 | 114.5 | 34.9 | 15.9 | 29.7 | 194.3 | 0.053 | 4.565 | 4.7 | 421.7 | 169.3 | 14.23 | 14.49 |  |  |  | 150.1
26.2691 | 3900 | 250.3 | 151.2 | 114.5 | 35.1 | 15.9 | 29.7 | 184.4 | 0.05 | 4.56 | 4.67 | 421.8 | 172.6 | 14.23 | 14.47 |  |  |  | 150.6
26.2774 | 3900 | 250 | 150.9 | 114.7 | 35 | 15.9 | 29.7 | 193.9 | 0.049 | 4.62 | 4.66 | 422.4 | 169.8 | 14.23 | 14.49 |  |  |  | 150.3
26.2858 | 3899 | 250.1 | 151.1 | 115.1 | 34.9 | 15.9 | 29.7 | 186.2 | 0.053 | 4.555 | 4.68 | 421.7 | 169.7 | 14.25 | 14.56 |  |  |  | 150.1
26.2941 | 3900 | 250.1 | 151.1 | 115.5 | 34.9 | 15.9 | 29.7 | 192 | 0.048 | 4.605 | 4.71 | 422.1 | 167 | 14.22 | 14.43 |  |  |  | 150.4
26.3024 | 3900 | 250 | 151.1 | 115.5 | 34.9 | 15.9 | 29.7 | 180 | 0.046 | 4.57 | 4.68 | 422.1 | 170.1 | 14.26 | 14.43 |  |  |  | 150.3
26.3108 | 3900 | 250.2 | 150.9 | 115.5 | 35 | 15.9 | 29.7 | 190.8 | 0.054 | 4.615 | 4.68 | 422.6 | 167.1 | 14.23 | 14.47 |  |  |  | 150.2
26.3191 | 3900 | 250.2 | 150.8 | 115.3 | 35 | 15.9 | 29.7 | 183.7 | 0.048 | 4.57 | 4.68 | 422.4 | 168.9 | 14.24 | 14.48 |  |  |  | 150.1
26.3274 | 3899 | 250.4 | 150.9 | 115.2 | 35.1 | 15.9 | 29.7 | 191 | 0.057 | 4.57 | 4.64 | 421.2 | 169.9 | 14.28 | 14.46 |  |  |  | 150.3
26.3358 | 3899 | 249.7 | 150.8 | 114.9 | 35 | 15.9 | 29.7 | 186.9 | 0.05 | 4.595 | 4.67 | 422.5 | 170 | 14.23 | 14.5 |  |  |  | 150.1
26.3441 | 3899 | 250.1 | 151.1 | 114.5 | 35 | 15.9 | 29.7 | 191.4 | 0.053 | 4.56 | 4.66 | 422.3 | 171.2 | 14.22 | 14.48 |  |  |  | 150.4
26.3524 | 3900 | 250.2 | 150.9 | 114.5 | 35 | 15.9 | 29.7 | 194.5 | 0.052 | 4.59 | 4.64 | 422.1 | 172.5 | 14.23 | 14.48 |  |  |  | 150.4
26.3608 | 3900 | 250 | 151 | 114.5 | 35 | 15.9 | 29.7 | 190.2 | 0.054 | 4.55 | 4.65 | 422.2 | 171.4 | 14.23 | 14.49 |  |  |  | 150.3
26.3691 | 3900 | 249.9 | 151 | 114.6 | 35.1 | 15.9 | 29.8 | 191.4 | 0.052 | 4.51 | 4.59 | 421.7 | 171.5 | 14.24 | 14.53 |  |  |  | 150.4
26.3774 | 3900 | 250 | 151.2 | 114.8 | 35.1 | 15.9 | 29.8 | 192.4 | 0.05 | 4.615 | 4.69 | 421.6 | 169.6 | 14.22 | 14.47 |  |  |  | 150.7
26.3858 | 3900 | 250.2 | 150.9 | 115.2 | 35.1 | 15.9 | 29.8 | 184.9 | 0.045 | 4.56 | 4.67 | 421.6 | 169.4 | 14.26 | 14.48 |  |  |  | 149.9
26.3941 | 3900 | 249.9 | 151 | 115.2 | 34.9 | 15.9 | 29.8 | 187.4 | 0.052 | 4.555 | 4.63 | 421.1 | 170.6 | 14.27 | 14.47 |  |  |  | 149.5
26.4024 | 3900 | 250.2 | 151 | 115.5 | 35 | 15.9 | 29.8 | 180 | 0.051 | 4.565 | 4.63 | 422.3 | 168.8 | 14.27 | 14.49 |  |  |  | 150.4
26.4108 | 3899 | 249.9 | 151.1 | 115.5 | 34.9 | 15.9 | 29.8 | 191.1 | 0.054 | 4.575 | 4.64 | 420.8 | 168.7 | 14.23 | 14.52 |  |  |  | 150.5
26.4191 | 3900 | 249.7 | 150.9 | 115.4 | 34.9 | 15.9 | 29.8 | 188.4 | 0.048 | 4.625 | 4.71 | 421 | 169.1 | 14.25 | 14.49 |  |  |  | 150.3
26.4274 | 3899 | 250.3 | 150.9 | 115.5 | 34.9 | 15.9 | 29.8 | 188.1 | 0.05 | 4.57 | 4.66 | 421.7 | 167.8 | 14.19 | 14.51 |  |  |  | 150.3
26.4358 | 3900 | 250.2 | 150.9 | 115.4 | 34.9 | 15.9 | 29.8 | 188.4 | 0.042 | 4.545 | 4.67 | 421.6 | 168.7 | 14.22 | 14.51 |  |  |  | 150.3
26.4441 | 3899 | 250.1 | 150.9 | 115.1 | 34.9 | 15.9 | 29.8 | 185.7 | 0.053 | 4.58 | 4.65 | 420.9 | 169.1 | 14.2 | 14.49 |  |  |  | 149.8
26.4524 | 3900 | 250 | 150.6 | 114.9 | 34.8 | 15.9 | 29.8 | 187.6 | 0.055 | 4.555 | 4.65 | 420.7 | 169 | 14.19 | 14.5 |  |  |  | 149.3
26.4608 | 3900 | 249.8 | 151 | 114.8 | 34.8 | 15.9 | 29.8 | 187.5 | 0.048 | 4.56 | 4.61 | 421 | 170.1 | 14.22 | 14.57 |  |  |  | 149.8
26.4691 | 3900 | 249.8 | 151 | 114.7 | 34.9 | 15.9 | 29.8 | 189.4 | 0.057 | 4.565 | 4.66 | 420.8 | 169.9 | 14.23 | 14.52 |  |  |  | 149.2
26.4775 | 3900 | 249.9 | 151 | 114.5 | 34.9 | 15.9 | 29.8 | 191.2 | 0.05 | 4.595 | 4.62 | 421.2 | 173 | 14.17 | 14.52 |  |  |  | 150.3
26.4858 | 3900 | 250.2 | 151.1 | 114.5 | 34.9 | 15.9 | 29.8 | 189.8 | 0.047 | 4.595 | 4.67 | 421.4 | 170.9 | 14.2 | 14.49 |  |  |  | 150.3
26.4941 | 3900 | 250.2 | 150.7 | 114.7 | 35 | 15.9 | 29.8 | 188.2 | 0.049 | 4.575 | 4.63 | 421.2 | 170.7 | 14.17 | 14.5 |  |  |  | 150.2
26.5025 | 3900 | 249.9 | 150.9 | 114.8 | 34.9 | 15.9 | 29.8 | 187 | 0.046 | 4.575 | 4.63 | 420.4 | 171.2 | 14.24 | 14.53 |  |  |  | 150.3
26.5108 | 3900 | 249.9 | 151.1 | 115.1 | 34.9 | 15.9 | 29.8 | 190.6 | 0.053 | 4.555 | 4.64 | 421.3 | 170.3 | 14.22 | 14.51 |  |  |  | 150.4
26.5191 | 3900 | 250.1 | 151.2 | 115.2 | 34.9 | 15.9 | 29.8 | 185.9 | 0.049 | 4.605 | 4.67 | 421.6 | 168.9 | 14.18 | 14.49 |  |  |  | 150.6
26.5275 | 3899 | 250 | 151.1 | 115.5 | 35.1 | 15.9 | 29.8 | 190.4 | 0.047 | 4.555 | 4.66 | 422.3 | 168.4 | 14.21 | 14.59 |  |  |  | 150.2
26.5358 | 3900 | 249.9 | 151 | 115.5 | 35 | 15.9 | 29.8 | 185.3 | 0.045 | 4.595 | 4.64 | 421.9 | 168.5 | 14.25 | 14.53 |  |  |  | 150.3
26.5441 | 3900 | 250.5 | 150.9 | 115.3 | 34.9 | 15.9 | 29.8 | 187.5 | 0.047 | 4.595 | 4.65 | 422.6 | 168 | 14.2 | 14.55 |  |  |  | 150.4
26.5525 | 3900 | 250.2 | 150.8 | 115.3 | 35 | 15.9 | 29.8 | 188.7 | 0.052 | 4.58 | 4.65 | 422 | 170.5 | 14.18 | 14.48 |  |  |  | 149.8
26.5608 | 3900 | 250.1 | 150.8 | 114.8 | 35 | 15.9 | 29.8 | 183.9 | 0.051 | 4.575 | 4.66 | 422.1 | 170.7 | 14.16 | 14.48 |  |  |  | 150.2
26.5691 | 3900 | 250.2 | 150.7 | 114.5 | 35.1 | 15.9 | 29.8 | 182.7 | 0.051 | 4.61 | 4.68 | 421.2 | 171.5 | 14.22 | 14.52 |  |  |  | 149.7
26.5775 | 3901 | 249.9 | 150.8 | 114.5 | 34.9 | 15.9 | 29.8 | 190.4 | 0.051 | 4.605 | 4.7 | 421.4 | 171.4 | 14.19 | 14.5 |  |  |  | 150.2
26.5858 | 3901 | 250.2 | 150.9 | 114.5 | 34.9 | 15.9 | 29.8 | 192.9 | 0.048 | 4.615 | 4.68 | 422 | 172.3 | 14.19 | 14.52 |  |  |  | 150.2
26.5941 | 3902 | 249.9 | 151.1 | 114.5 | 35 | 15.9 | 29.8 | 185.4 | 0.049 | 4.595 | 4.71 | 421.4 | 170.6 | 14.21 | 14.54 |  |  |  | 150.5
26.6025 | 3903 | 250.6 | 150.9 | 114.6 | 35 | 15.9 | 29.8 | 188.1 | 0.045 | 4.575 | 4.64 | 420.9 | 170.1 | 14.2 | 14.52 |  |  |  | 150.5
26.6108 | 3903 | 250.6 | 150.9 | 114.7 | 34.9 | 15.9 | 29.8 | 190.4 | 0.05 | 4.61 | 4.67 | 420.7 | 169.2 | 14.18 | 14.52 |  |  |  | 149.3
26.6191 | 3903 | 250.4 | 151.1 | 114.8 | 35 | 15.9 | 29.8 | 190.1 | 0.045 | 4.58 | 4.61 | 420.3 | 169 | 14.22 | 14.56 |  |  |  | 150.4
26.6275 | 3903 | 250.8 | 151 | 115.1 | 34.9 | 15.9 | 29.8 | 191.8 | 0.048 | 4.54 | 4.65 | 419.8 | 170.5 | 14.19 | 14.52 |  |  |  | 149.6
26.6358 | 3903 | 250.5 | 150.8 | 115.2 | 34.8 | 15.9 | 29.8 | 186.6 | 0.055 | 4.56 | 4.61 | 420.8 | 167.8 | 14.19 | 14.57 |  |  |  | 149.7
26.6441 | 3903 | 250.4 | 151 | 115 | 34.8 | 15.9 | 29.8 | 193.8 | 0.047 | 4.58 | 4.63 | 420.4 | 169.8 | 14.22 | 14.54 |  |  |  | 150.2
26.6525 | 3902 | 249.8 | 150.9 | 115.2 | 34.9 | 15.9 | 29.8 | 188.8 | 0.049 | 4.56 | 4.6 | 419.9 | 169.1 | 14.21 | 14.47 |  |  |  | 150.3
26.6608 | 3902 | 250.4 | 151 | 115.1 | 34.8 | 15.9 | 29.8 | 187.3 | 0.051 | 4.575 | 4.66 | 420.4 | 168.5 | 14.18 | 14.52 |  |  |  | 150.3
26.6691 | 3903 | 250.6 | 150.9 | 115.4 | 34.9 | 15.9 | 29.8 | 186.2 | 0.051 | 4.555 | 4.67 | 420.5 | 168.9 | 14.2 | 14.54 |  |  |  | 150.1
26.6775 | 3902 | 250.2 | 151 | 115.5 | 34.9 | 15.9 | 29.8 | 182.5 | 0.058 | 4.65 | 4.72 | 421.4 | 169.5 | 14.19 | 14.5 |  |  |  | 150.3
26.6858 | 3902 | 250.4 | 150.9 | 115.5 | 35 | 15.9 | 29.8 | 183 | 0.05 | 4.6 | 4.7 | 421.4 | 168.4 | 14.18 | 14.48 |  |  |  | 150.3
26.6941 | 3901 | 250.3 | 150.9 | 115.5 | 35.1 | 15.9 | 29.8 | 186.4 | 0.049 | 4.615 | 4.71 | 421.7 | 168.8 | 14.2 | 14.52 |  |  |  | 150.1
26.7025 | 3902 | 250.3 | 150.9 | 115.4 | 34.9 | 15.9 | 29.8 | 189.9 | 0.046 | 4.59 | 4.67 | 421.4 | 169.8 | 14.2 | 14.47 |  |  |  | 150.2
26.7108 | 3901 | 250.1 | 150.9 | 115 | 35 | 15.9 | 29.8 | 182.4 | 0.046 | 4.565 | 4.63 | 421.6 | 169.4 | 14.15 | 14.57 |  |  |  | 150.3
26.7191 | 3900 | 250.1 | 150.8 | 114.8 | 35 | 15.9 | 29.8 | 181.8 | 0.05 | 4.61 | 4.68 | 421.7 | 172.4 | 14.23 | 14.51 |  |  |  | 150.1
26.7275 | 3900 | 250.3 | 150.8 | 114.8 | 34.9 | 15.8 | 29.8 | 182.5 | 0.051 | 4.56 | 4.61 | 423.4 | 171 | 14.18 | 14.48 |  |  |  | 150.1
26.7358 | 3902 | 250.3 | 150.9 | 114.7 | 34.9 | 15.8 | 29.8 | 187.3 | 0.049 | 4.545 | 4.64 | 423.8 | 170 | 14.21 | 14.54 |  |  |  | 149.6
26.7441 | 3899 | 250.1 | 150.8 | 114.7 | 35.1 | 15.8 | 29.8 | 183.2 | 0.045 | 4.535 | 4.61 | 424.6 | 169.1 | 14.16 | 14.55 |  |  |  | 149.6
26.7525 | 3902 | 250.4 | 150.9 | 114.7 | 35 | 15.8 | 29.8 | 185.1 | 0.049 | 4.545 | 4.66 | 425.5 | 170 | 14.21 | 14.52 |  |  |  | 149.4
26.7608 | 3900 | 249.9 | 151.1 | 114.6 | 35 | 15.9 | 29.8 | 185.1 | 0.054 | 4.62 | 4.66 | 425.2 | 171.8 | 14.22 | 14.51 |  |  |  | 150.3
26.7691 | 3900 | 250.1 | 151 | 114.5 | 35 | 15.9 | 29.8 | 189.4 | 0.054 | 4.565 | 4.63 | 425 | 171.4 | 14.22 | 14.57 |  |  |  | 150
26.7775 | 3900 | 250.2 | 150.9 | 114.5 | 35 | 15.8 | 29.8 | 189.2 | 0.056 | 4.555 | 4.66 | 424.5 | 170.9 | 14.18 | 14.46 |  |  |  | 150.4
26.7858 | 3899 | 250.1 | 150.7 | 114.8 | 34.9 | 15.9 | 29.8 | 186 | 0.054 | 4.56 | 4.66 | 423.5 | 169.7 | 14.2 | 14.49 |  |  |  | 149.9
26.7941 | 3899 | 249.9 | 150.9 | 115 | 34.9 | 15.8 | 29.8 | 190.6 | 0.051 | 4.59 | 4.62 | 422.8 | 172.4 | 14.2 | 14.56 |  |  |  | 150.3
26.8025 | 3899 | 249.7 | 150.8 | 115.2 | 35 | 15.8 | 29.8 | 189.2 | 0.052 | 4.57 | 4.64 | 422.5 | 167.7 | 14.18 | 14.51 |  |  |  | 149.2
26.8108 | 3899 | 250.2 | 151 | 115.5 | 35 | 15.8 | 29.8 | 190.9 | 0.052 | 4.535 | 4.63 | 422.8 | 167.6 | 14.16 | 14.5 |  |  |  | 149.7
26.8191 | 3899 | 249.8 | 151.4 | 115.4 | 34.9 | 15.8 | 29.8 | 184.2 | 0.046 | 4.54 | 4.65 | 422.1 | 167.7 | 14.15 | 14.52 |  |  |  | 150.8
26.8275 | 3900 | 250.1 | 151 | 115.5 | 34.9 | 15.8 | 29.8 | 189.4 | 0.049 | 4.58 | 4.65 | 422.1 | 169 | 14.17 | 14.52 |  |  |  | 150.3
26.8358 | 3900 | 250.3 | 150.8 | 115.4 | 34.9 | 15.8 | 29.8 | 189.6 | 0.052 | 4.56 | 4.68 | 421.5 | 169.5 | 14.16 | 14.5 |  |  |  | 150.1
26.8442 | 3899 | 249.7 | 150.7 | 115.2 | 35 | 15.8 | 29.8 | 184.2 | 0.056 | 4.57 | 4.67 | 422.1 | 172.2 | 14.14 | 14.48 |  |  |  | 149.9
26.8525 | 3900 | 250 | 150.8 | 115.1 | 35 | 15.8 | 29.8 | 190.9 | 0.053 | 4.605 | 4.67 | 422.1 | 169.6 | 14.19 | 14.54 |  |  |  | 150.1
26.8608 | 3900 | 250.2 | 151 | 114.8 | 35.1 | 15.8 | 29.8 | 184.4 | 0.047 | 4.585 | 4.65 | 421.9 | 169.3 | 14.19 | 14.55 |  |  |  | 149.4
26.8692 | 3899 | 249.7 | 151 | 114.8 | 35.1 | 15.8 | 29.8 | 188.3 | 0.059 | 4.545 | 4.6 | 422.3 | 170.5 | 14.22 | 14.5 |  |  |  | 150.5
26.8775 | 3902 | 250.1 | 150.9 | 114.7 | 35 | 15.8 | 29.8 | 184.2 | 0.053 | 4.51 | 4.6 | 422.5 | 170 | 14.2 | 14.48 |  |  |  | 150.4
26.8858 | 3900 | 250.5 | 150.7 | 114.6 | 34.8 | 15.8 | 29.8 | 185.6 | 0.049 | 4.57 | 4.64 | 422.4 | 170.1 | 14.26 | 14.47 |  |  |  | 149.2
26.8942 | 3899 | 250 | 150.7 | 114.6 | 34.8 | 15.9 | 29.8 | 193.6 | 0.05 | 4.595 | 4.65 | 422.7 | 171 | 14.22 | 14.49 |  |  |  | 149.4
26.9025 | 3899 | 250.3 | 150.9 | 114.5 | 34.8 | 15.9 | 29.8 | 186.3 | 0.05 | 4.61 | 4.68 | 421.6 | 171.3 | 14.19 | 14.57 |  |  |  | 150.2
26.9108 | 3900 | 250 | 151 | 114.5 | 34.8 | 15.8 | 29.8 | 192.8 | 0.049 | 4.535 | 4.64 | 421.9 | 171.1 | 14.21 | 14.51 |  |  |  | 150.1
26.9192 | 3900 | 250.6 | 150.8 | 114.5 | 34.9 | 15.8 | 29.8 | 185.7 | 0.053 | 4.615 | 4.66 | 421.5 | 170 | 14.17 | 14.53 |  |  |  | 149.8
26.9275 | 3900 | 250.1 | 151.1 | 114.5 | 34.8 | 15.8 | 29.8 | 191.6 | 0.055 | 4.565 | 4.66 | 421.4 | 169 | 14.2 | 14.49 |  |  |  | 150.4
26.9358 | 3899 | 250 | 151.1 | 114.5 | 34.9 | 15.8 | 29.8 | 190.2 | 0.046 | 4.525 | 4.63 | 422.1 | 169.3 | 14.2 | 14.48 |  |  |  | 150.6
26.9442 | 3900 | 250 | 151.2 | 114.7 | 35 | 15.8 | 29.8 | 192 | 0.042 | 4.565 | 4.64 | 421.9 | 170.4 | 14.17 | 14.5 |  |  |  | 150.6
26.9525 | 3900 | 250.1 | 151.2 | 115.1 | 34.9 | 15.8 | 29.8 | 192 | 0.048 | 4.555 | 4.65 | 421.3 | 168.4 | 14.2 | 14.54 |  |  |  | 150.6
26.9608 | 3900 | 250.2 | 151.1 | 115.2 | 34.9 | 15.8 | 29.8 | 188.9 | 0.051 | 4.585 | 4.65 | 421.2 | 168.8 | 14.2 | 14.55 |  |  |  | 150.4
26.9692 | 3900 | 249.9 | 150.9 | 115.4 | 35.1 | 15.8 | 29.8 | 189 | 0.05 | 4.575 | 4.64 | 421.5 | 167.4 | 14.15 | 14.55 |  |  |  | 150.2
26.9775 | 3900 | 250.4 | 150.8 | 115.5 | 35.1 | 15.8 | 29.8 | 183.5 | 0.052 | 4.505 | 4.56 | 421.5 | 168.2 | 14.18 | 14.53 |  |  |  | 149.9
26.9858 | 3900 | 250.1 | 150.9 | 115.5 | 35.2 | 15.8 | 29.8 | 180 | 0.04 | 4.59 | 4.64 | 422 | 168.1 | 14.15 | 14.51 |  |  |  | 150.3
26.9942 | 3899 | 250.1 | 150.9 | 115.5 | 35.1 | 15.9 | 29.8 | 184.3 | 0.053 | 4.55 | 4.65 | 422.3 | 169.2 | 14.18 | 14.52 |  |  |  | 150.2
27.0025 | 3900 | 250.2 | 151.1 | 115.5 | 35.1 | 15.8 | 29.8 | 182.8 | 0.052 | 4.595 | 4.62 | 421.9 | 168.9 | 14.16 | 14.52 |  |  |  | 150.4
27.0108 | 3900 | 250.4 | 151.1 | 115.2 | 35 | 15.8 | 29.8 | 183.7 | 0.047 | 4.58 | 4.59 | 422.3 | 169.6 | 14.18 | 14.51 |  |  |  | 150.4
27.0192 | 3899 | 249.4 | 151.1 | 115.2 | 34.9 | 15.8 | 29.8 | 190.6 | 0.049 | 4.525 | 4.63 | 422.4 | 170.4 | 14.17 | 14.56 |  |  |  | 150
27.0275 | 3899 | 250 | 150.9 | 115 | 34.9 | 15.8 | 29.8 | 188.7 | 0.045 | 4.55 | 4.67 | 422.5 | 171.1 | 14.17 | 14.49 |  |  |  | 150.3
27.0358 | 3900 | 250 | 150.8 | 114.9 | 35 | 15.8 | 29.8 | 186.5 | 0.048 | 4.58 | 4.73 | 423.3 | 170.4 | 14.16 | 14.57 |  |  |  | 150.3
27.0442 | 3900 | 250 | 150.8 | 114.7 | 34.9 | 15.8 | 29.8 | 189 | 0.056 | 4.605 | 4.68 | 422.3 | 171.6 | 14.16 | 14.55 |  |  |  | 150.1
27.0525 | 3899 | 250.3 | 150.7 | 114.6 | 34.9 | 15.8 | 29.8 | 186.8 | 0.058 | 4.56 | 4.65 | 422.4 | 170.3 | 14.18 | 14.52 |  |  |  | 148.9
27.0608 | 3900 | 250 | 151 | 114.5 | 35 | 15.8 | 29.8 | 186.8 | 0.05 | 4.605 | 4.74 | 421.8 | 171.5 | 14.19 | 14.52 |  |  |  | 150.6
27.0692 | 3900 | 250.1 | 151 | 114.5 | 35.1 | 15.8 | 29.8 | 187.5 | 0.049 | 4.605 | 4.73 | 421.7 | 170.6 | 14.18 | 14.53 |  |  |  | 150.4
27.0775 | 3900 | 250.1 | 151 | 114.5 | 35 | 15.8 | 29.8 | 191.4 | 0.055 | 4.625 | 4.72 | 422.3 | 170.3 | 14.18 | 14.53 |  |  |  | 150.2
27.0858 | 3899 | 250 | 151 | 114.6 | 34.9 | 15.8 | 29.8 | 188.4 | 0.049 | 4.64 | 4.73 | 421.7 | 170.6 | 14.16 | 14.55 |  |  |  | 150
27.0942 | 3900 | 250.4 | 151.1 | 114.7 | 35 | 15.8 | 29.8 | 190.4 | 0.055 | 4.595 | 4.71 | 421.7 | 170.5 | 14.16 | 14.56 |  |  |  | 150.5
27.1025 | 3900 | 250.1 | 150.9 | 114.9 | 35 | 15.8 | 29.8 | 191.6 | 0.051 | 4.6 | 4.73 | 421.6 | 169.7 | 14.16 | 14.49 |  |  |  | 150.4
27.1108 | 3900 | 249.9 | 150.9 | 115.2 | 35 | 15.8 | 29.8 | 186.8 | 0.052 | 4.65 | 4.74 | 421.5 | 169.8 | 14.2 | 14.47 |  |  |  | 149.9
27.1192 | 3900 | 249.9 | 150.9 | 115.3 | 34.9 | 15.8 | 29.8 | 187.6 | 0.057 | 4.545 | 4.66 | 421.9 | 168.8 | 14.18 | 14.54 |  |  |  | 150.1
27.1275 | 3900 | 250.1 | 150.9 | 115.5 | 34.8 | 15.8 | 29.8 | 180.1 | 0.047 | 4.6 | 4.73 | 421.6 | 168.5 | 14.18 | 14.5 |  |  |  | 150.2
27.1358 | 3900 | 250.4 | 151 | 115.5 | 34.9 | 15.8 | 29.8 | 183.2 | 0.054 | 4.56 | 4.65 | 421.3 | 169.1 | 14.23 | 14.51 |  |  |  | 150.5
27.1442 | 3899 | 249.3 | 151 | 115.5 | 34.9 | 15.8 | 29.8 | 183.3 | 0.051 | 4.625 | 4.69 | 421.5 | 169.7 | 14.2 | 14.53 |  |  |  | 150.2
27.1525 | 3899 | 250.1 | 151.1 | 115.3 | 35 | 15.8 | 29.8 | 186 | 0.047 | 4.635 | 4.7 | 421.3 | 169.8 | 14.2 | 14.53 |  |  |  | 150.4
27.1608 | 3900 | 249.9 | 151 | 114.9 | 34.9 | 15.8 | 29.8 | 187.2 | 0.05 | 4.59 | 4.71 | 422 | 170.1 | 14.17 | 14.52 |  |  |  | 150.3
27.1692 | 3900 | 250.1 | 150.9 | 114.9 | 34.9 | 15.8 | 29.8 | 188.7 | 0.05 | 4.585 | 4.64 | 421 | 170.3 | 14.18 | 14.52 |  |  |  | 150.1
27.1775 | 3901 | 250.6 | 150.8 | 114.8 | 34.9 | 15.8 | 29.8 | 190.8 | 0.049 | 4.57 | 4.66 | 421.7 | 170.2 | 14.23 | 14.55 |  |  |  | 150.2
27.1859 | 3903 | 249.9 | 150.8 | 114.7 | 34.9 | 15.8 | 29.8 | 189.3 | 0.047 | 4.545 | 4.66 | 421.5 | 169.6 | 14.19 | 14.54 |  |  |  | 149.9
27.1942 | 3902 | 250.5 | 150.9 | 114.5 | 35 | 15.8 | 29.8 | 189.7 | 0.047 | 4.585 | 4.68 | 422.6 | 171.7 | 14.22 | 14.55 |  |  |  | 150.2
27.2025 | 3903 | 250.1 | 150.8 | 114.5 | 34.9 | 15.8 | 29.8 | 188.2 | 0.05 | 4.57 | 4.63 | 423.7 | 170.5 | 14.2 | 14.51 |  |  |  | 150.1
27.2109 | 3903 | 250.5 | 150.9 | 114.5 | 35 | 15.8 | 29.8 | 185.1 | 0.049 | 4.525 | 4.63 | 425 | 172.3 | 14.23 | 14.48 |  |  |  | 149.9
27.2192 | 3903 | 250.5 | 151 | 114.5 | 34.9 | 15.8 | 29.8 | 187.2 | 0.048 | 4.585 | 4.63 | 425.3 | 169.9 | 14.17 | 14.57 |  |  |  | 150.4
27.2275 | 3903 | 250.2 | 151.1 | 114.6 | 35 | 15.8 | 29.8 | 189.5 | 0.052 | 4.565 | 4.65 | 425.5 | 170.5 | 14.18 | 14.56 |  |  |  | 150.4
27.2359 | 3903 | 250.2 | 151.1 | 114.7 | 34.9 | 15.8 | 29.8 | 191.2 | 0.056 | 4.56 | 4.64 | 424.8 | 170.1 | 14.18 | 14.59 |  |  |  | 150.4
27.2442 | 3902 | 250.5 | 151 | 114.8 | 34.9 | 15.8 | 29.8 | 188 | 0.051 | 4.575 | 4.65 | 425.3 | 169.6 | 14.2 | 14.51 |  |  |  | 150.3
27.2525 | 3902 | 249.9 | 150.8 | 114.9 | 34.9 | 15.8 | 29.8 | 186.6 | 0.046 | 4.585 | 4.68 | 424.3 | 169.2 | 14.2 | 14.52 |  |  |  | 149.8
27.2609 | 3902 | 250.1 | 150.7 | 115.1 | 35 | 15.8 | 29.8 | 189.9 | 0.048 | 4.535 | 4.65 | 423.5 | 168.1 | 14.2 | 14.58 |  |  |  | 149
27.2692 | 3903 | 250.3 | 150.7 | 115.2 | 35 | 15.8 | 29.8 | 190 | 0.05 | 4.555 | 4.69 | 423 | 167.8 | 14.22 | 14.57 |  |  |  | 149.4
27.2775 | 3902 | 250.4 | 151.1 | 115.4 | 34.9 | 15.8 | 29.8 | 185.2 | 0.049 | 4.58 | 4.66 | 423.2 | 167.8 | 14.14 | 14.5 |  |  |  | 150.4
27.2859 | 3902 | 250 | 151.2 | 115.4 | 34.8 | 15.8 | 29.8 | 181.2 | 0.049 | 4.585 | 4.65 | 422.4 | 168.3 | 14.19 | 14.46 |  |  |  | 150.6
27.2942 | 3903 | 250.1 | 151 | 115.5 | 34.8 | 15.8 | 29.8 | 188.5 | 0.043 | 4.565 | 4.6 | 422 | 167.8 | 14.19 | 14.51 |  |  |  | 150.3
27.3025 | 3901 | 249.9 | 150.8 | 115.5 | 34.8 | 15.8 | 29.8 | 183.6 | 0.058 | 4.57 | 4.58 | 422.2 | 168.3 | 14.19 | 14.49 |  |  |  | 150.1
27.3109 | 3901 | 250.1 | 150.8 | 115.2 | 34.9 | 15.8 | 29.8 | 187.9 | 0.054 | 4.585 | 4.61 | 422.3 | 169.7 | 14.21 | 14.53 |  |  |  | 150
27.3192 | 3900 | 249.9 | 150.8 | 114.9 | 34.9 | 15.8 | 29.8 | 193.1 | 0.041 | 4.525 | 4.59 | 421.7 | 170.2 | 14.19 | 14.51 |  |  |  | 150.2
27.3275 | 3899 | 249.9 | 150.8 | 114.8 | 35 | 15.8 | 29.8 | 187.5 | 0.052 | 4.545 | 4.61 | 422.3 | 170.1 | 14.19 | 14.52 |  |  |  | 150.1
27.3359 | 3900 | 250.2 | 150.9 | 114.5 | 34.9 | 15.8 | 29.8 | 184.9 | 0.055 | 4.55 | 4.61 | 422 | 170.5 | 14.21 | 14.53 |  |  |  | 150.3
27.3442 | 3900 | 249.7 | 150.9 | 114.5 | 35 | 15.8 | 29.8 | 186.7 | 0.052 | 4.575 | 4.61 | 422.1 | 170.6 | 14.2 | 14.48 |  |  |  | 150.3
27.3525 | 3900 | 250.2 | 151.1 | 114.5 | 34.9 | 15.8 | 29.8 | 191 | 0.048 | 4.595 | 4.64 | 422.1 | 171.4 | 14.22 | 14.52 |  |  |  | 150.2
27.3609 | 3899 | 250.1 | 151.2 | 114.8 | 34.9 | 15.8 | 29.8 | 187.6 | 0.048 | 4.575 | 4.61 | 422.1 | 170.8 | 14.18 | 14.54 |  |  |  | 150.5
27.3692 | 3900 | 250 | 150.9 | 115.3 | 34.9 | 15.8 | 29.8 | 189.2 | 0.05 | 4.545 | 4.58 | 421.5 | 169.5 | 14.22 | 14.49 |  |  |  | 149.9
27.3775 | 3900 | 250.4 | 150.9 | 115.4 | 34.9 | 15.8 | 29.8 | 181.7 | 0.05 | 4.57 | 4.6 | 421.7 | 169.6 | 14.21 | 14.52 |  |  |  | 150.3
27.3859 | 3899 | 250.3 | 151 | 115.5 | 34.9 | 15.8 | 29.8 | 182.3 | 0.049 | 4.54 | 4.62 | 421.2 | 168.9 | 14.21 | 14.49 |  |  |  | 150.3
27.3942 | 3902 | 249.7 | 150.9 | 115.5 | 34.9 | 15.8 | 29.8 | 181.9 | 0.046 | 4.54 | 4.62 | 421.6 | 167.5 | 14.2 | 14.5 |  |  |  | 149.6
27.4025 | 3900 | 250.4 | 150.9 | 115.3 | 34.8 | 15.8 | 29.8 | 184.2 | 0.052 | 4.555 | 4.59 | 421.5 | 169.6 | 14.18 | 14.51 |  |  |  | 150.1
27.4109 | 3899 | 250 | 150.7 | 115.1 | 35 | 15.8 | 29.8 | 189.8 | 0.051 | 4.58 | 4.63 | 421.4 | 169.4 | 14.22 | 14.5 |  |  |  | 149.2
27.4192 | 3899 | 249.9 | 150.9 | 114.9 | 34.8 | 15.8 | 29.8 | 183.8 | 0.049 | 4.545 | 4.57 | 421.4 | 169.7 | 14.19 | 14.55 |  |  |  | 150.2
27.4275 | 3899 | 250.2 | 150.8 | 114.7 | 35 | 15.8 | 29.8 | 185.5 | 0.051 | 4.59 | 4.63 | 420.4 | 169.4 | 14.17 | 14.53 |  |  |  | 149.2
27.4359 | 3899 | 249.8 | 151.1 | 114.6 | 34.9 | 15.8 | 29.8 | 193.6 | 0.053 | 4.535 | 4.61 | 421 | 170.6 | 14.2 | 14.54 |  |  |  | 150.2
27.4442 | 3899 | 250.5 | 151 | 114.5 | 34.9 | 15.8 | 29.8 | 187.2 | 0.051 | 4.6 | 4.62 | 421.7 | 172.4 | 14.19 | 14.51 |  |  |  | 150.3
27.4525 | 3899 | 250.1 | 150.9 | 114.5 | 34.8 | 15.8 | 29.8 | 189.3 | 0.055 | 4.555 | 4.64 | 421 | 170.6 | 14.21 | 14.56 |  |  |  | 150.3
27.4609 | 3900 | 250.3 | 150.9 | 114.5 | 34.9 | 15.8 | 29.8 | 185.3 | 0.05 | 4.555 | 4.57 | 421 | 171 | 14.19 | 14.52 |  |  |  | 149.9
27.4692 | 3900 | 250.4 | 150.8 | 114.7 | 34.9 | 15.8 | 29.8 | 190.2 | 0.052 | 4.575 | 4.62 | 420.9 | 170.5 | 14.19 | 14.51 |  |  |  | 149.8
27.4775 | 3899 | 250 | 151 | 115.1 | 34.9 | 15.8 | 29.8 | 186.8 | 0.052 | 4.515 | 4.6 | 421.7 | 170 | 14.19 | 14.49 |  |  |  | 150.4
27.4859 | 3899 | 249.6 | 151.1 | 115.1 | 35.1 | 15.8 | 29.8 | 185.9 | 0.049 | 4.55 | 4.56 | 421.2 | 172.9 | 14.18 | 14.5 |  |  |  | 150.4
27.4942 | 3900 | 250 | 151.1 | 115.2 | 35 | 15.8 | 29.8 | 184.7 | 0.047 | 4.58 | 4.61 | 420.7 | 168.7 | 14.17 | 14.55 |  |  |  | 150.5
27.5025 | 3900 | 249.9 | 151 | 115.4 | 35.2 | 15.8 | 29.8 | 188.6 | 0.051 | 4.54 | 4.6 | 421.2 | 168.7 | 14.18 | 14.51 |  |  |  | 150.4
27.5109 | 3900 | 249.9 | 150.9 | 115.5 | 35.1 | 15.8 | 29.8 | 180.3 | 0.061 | 4.535 | 4.61 | 421.4 | 168.1 | 14.17 | 14.51 |  |  |  | 150.2
27.5192 | 3900 | 250.1 | 150.8 | 115.5 | 35 | 15.8 | 29.8 | 188.6 | 0.058 | 4.555 | 4.6 | 420.7 | 168.5 | 14.19 | 14.51 |  |  |  | 150.2
27.5275 | 3900 | 250.4 | 151.1 | 115.2 | 35 | 15.8 | 29.8 | 185.7 | 0.052 | 4.565 | 4.61 | 421.3 | 167.9 | 14.16 | 14.53 |  |  |  | 150.4
27.5359 | 3899 | 250.1 | 150.8 | 114.8 | 34.9 | 15.8 | 29.8 | 187.7 | 0.053 | 4.54 | 4.61 | 421.4 | 168.7 | 14.21 | 14.51 |  |  |  | 150.2
27.5442 | 3899 | 249.9 | 151 | 114.7 | 35 | 15.8 | 29.8 | 187.8 | 0.056 | 4.525 | 4.63 | 421.9 | 170.9 | 14.21 | 14.53 |  |  |  | 150.4
27.5526 | 3900 | 250 | 150.9 | 114.6 | 35.1 | 15.8 | 29.8 | 191.7 | 0.046 | 4.575 | 4.6 | 421.6 | 170.3 | 14.21 | 14.55 |  |  |  | 149.7
27.5609 | 3900 | 249.8 | 151 | 114.5 | 35 | 15.8 | 29.8 | 188.2 | 0.05 | 4.55 | 4.62 | 421.5 | 170.7 | 14.2 | 14.5 |  |  |  | 150.4
27.5692 | 3900 | 249.9 | 150.8 | 114.5 | 35.1 | 15.8 | 29.8 | 190.5 | 0.046 | 4.555 | 4.59 | 421.5 | 172.9 | 14.18 | 14.53 |  |  |  | 150.3
27.5776 | 3900 | 250.1 | 150.9 | 114.5 | 35.1 | 15.8 | 29.8 | 190.8 | 0.054 | 4.56 | 4.62 | 421.4 | 171.4 | 14.24 | 14.55 |  |  |  | 150.2
27.5859 | 3900 | 250.2 | 151 | 114.6 | 35 | 15.8 | 29.8 | 185.6 | 0.05 | 4.545 | 4.61 | 421.3 | 170.9 | 14.22 | 14.56 |  |  |  | 150.5
27.5942 | 3900 | 250.1 | 151.2 | 114.6 | 34.8 | 15.8 | 29.8 | 190.7 | 0.053 | 4.58 | 4.58 | 421.4 | 171.9 | 14.21 | 14.52 |  |  |  | 150.7
27.6026 | 3900 | 250.5 | 151.2 | 114.7 | 34.9 | 15.8 | 29.8 | 190.2 | 0.052 | 4.54 | 4.61 | 421.2 | 171.4 | 14.19 | 14.53 |  |  |  | 150.7
27.6109 | 3900 | 250.2 | 151 | 115.1 | 34.9 | 15.8 | 29.8 | 186.7 | 0.043 | 4.54 | 4.61 | 420.8 | 169.8 | 14.21 | 14.55 |  |  |  | 150.4
27.6192 | 3900 | 249.9 | 150.9 | 115.1 | 35 | 15.8 | 29.8 | 185.5 | 0.048 | 4.575 | 4.62 | 421.6 | 170.9 | 14.22 | 14.5 |  |  |  | 150.4
27.6276 | 3899 | 250 | 150.9 | 115.3 | 34.9 | 15.8 | 29.8 | 186.5 | 0.044 | 4.59 | 4.63 | 421.5 | 169.4 | 14.22 | 14.48 |  |  |  | 150.3
27.6359 | 3900 | 250.2 | 150.8 | 115.4 | 34.9 | 15.8 | 29.8 | 184.5 | 0.04 | 4.58 | 4.62 | 422.7 | 168.5 | 14.19 | 14.49 |  |  |  | 150.2
27.6442 | 3899 | 250.2 | 150.8 | 115.4 | 34.9 | 15.8 | 29.8 | 186.3 | 0.046 | 4.54 | 4.63 | 425.3 | 169.4 | 14.15 | 14.54 |  |  |  | 150.3
27.6526 | 3899 | 249.6 | 151.2 | 115.5 | 34.9 | 15.8 | 29.8 | 185 | 0.047 | 4.555 | 4.65 | 425.4 | 168 | 14.2 | 14.54 |  |  |  | 150.7
27.6609 | 3900 | 250.4 | 151.2 | 115.5 | 34.9 | 15.8 | 29.8 | 184.8 | 0.045 | 4.51 | 4.56 | 425.2 | 167.9 | 14.17 | 14.53 |  |  |  | 150.7
27.6692 | 3900 | 250.1 | 150.9 | 115.2 | 35 | 15.8 | 29.8 | 183 | 0.053 | 4.535 | 4.59 | 424.9 | 169.9 | 14.23 | 14.54 |  |  |  | 150.4
27.6776 | 3900 | 250.5 | 150.7 | 114.7 | 34.9 | 15.8 | 29.8 | 189.1 | 0.052 | 4.545 | 4.61 | 424.2 | 170.9 | 14.16 | 14.53 |  |  |  | 150.1
27.6859 | 3899 | 250.2 | 150.7 | 114.5 | 34.9 | 15.8 | 29.8 | 187.9 | 0.048 | 4.51 | 4.51 | 423.9 | 170.6 | 14.22 | 14.53 |  |  |  | 150.2
27.6942 | 3900 | 250.4 | 150.8 | 114.5 | 34.9 | 15.8 | 29.8 | 190.7 | 0.047 | 4.595 | 4.65 | 422.6 | 171.6 | 14.22 | 14.54 |  |  |  | 149.6
27.7026 | 3899 | 250.2 | 150.9 | 114.5 | 34.9 | 15.8 | 29.8 | 187.3 | 0.056 | 4.575 | 4.63 | 422.6 | 171.4 | 14.21 | 14.54 |  |  |  | 150.1
27.7109 | 3900 | 250.2 | 150.9 | 114.9 | 34.9 | 15.8 | 29.8 | 186.2 | 0.043 | 4.535 | 4.63 | 423 | 171.1 | 14.2 | 14.55 |  |  |  | 150.3
27.7192 | 3900 | 249.7 | 150.9 | 114.8 | 34.9 | 15.8 | 29.8 | 184.2 | 0.054 | 4.565 | 4.63 | 422.8 | 171.6 | 14.19 | 14.54 |  |  |  | 150.2
27.7276 | 3900 | 250 | 151.1 | 115.1 | 34.8 | 15.8 | 29.8 | 188.3 | 0.053 | 4.555 | 4.62 | 422.6 | 168.1 | 14.17 | 14.51 |  |  |  | 150.6
27.7359 | 3899 | 249.5 | 151.1 | 115.3 | 34.8 | 15.8 | 29.8 | 183.3 | 0.047 | 4.59 | 4.65 | 422.7 | 169.3 | 14.19 | 14.56 |  |  |  | 150.3
27.7442 | 3900 | 249.7 | 151.3 | 115.2 | 34.8 | 15.8 | 29.8 | 184.7 | 0.05 | 4.545 | 4.62 | 423.4 | 170.5 | 14.18 | 14.53 |  |  |  | 150.5
27.7526 | 3901 | 250.1 | 151 | 115.4 | 34.8 | 15.8 | 29.8 | 183.3 | 0.052 | 4.555 | 4.64 | 422.8 | 169.8 | 14.17 | 14.55 |  |  |  | 150.2
27.7609 | 3903 | 250.1 | 150.8 | 115.5 | 34.8 | 15.8 | 29.8 | 186.9 | 0.051 | 4.59 | 4.61 | 423.3 | 168.2 | 14.2 | 14.55 |  |  |  | 150.2
27.7692 | 3901 | 250.3 | 150.7 | 115.3 | 35 | 15.8 | 29.8 | 187.9 | 0.049 | 4.54 | 4.62 | 422.9 | 167.9 | 14.2 | 14.59 |  |  |  | 149.9
27.7776 | 3902 | 250.1 | 150.9 | 115.1 | 35.1 | 15.8 | 29.8 | 190.2 | 0.047 | 4.59 | 4.64 | 422.9 | 170.4 | 14.18 | 14.59 |  |  |  | 150.2
27.7859 | 3902 | 250.4 | 150.8 | 114.5 | 35.1 | 15.8 | 29.8 | 182.9 | 0.047 | 4.56 | 4.65 | 422.8 | 170.5 | 14.21 | 14.55 |  |  |  | 150.2
27.7942 | 3902 | 250.1 | 151 | 114.5 | 35.1 | 15.8 | 29.8 | 184 | 0.048 | 4.615 | 4.65 | 422.8 | 170.7 | 14.18 | 14.53 |  |  |  | 150.5
27.8026 | 3903 | 250.5 | 150.9 | 114.5 | 34.9 | 15.8 | 29.8 | 184.3 | 0.053 | 4.545 | 4.65 | 423.2 | 171.4 | 14.19 | 14.54 |  |  |  | 150.3
27.8109 | 3902 | 250.1 | 151 | 114.6 | 34.9 | 15.8 | 29.8 | 185.5 | 0.049 | 4.615 | 4.65 | 422.4 | 170.6 | 14.22 | 14.55 |  |  |  | 150.4
27.8192 | 3902 | 250.3 | 150.9 | 114.8 | 34.8 | 15.8 | 29.8 | 186.4 | 0.047 | 4.52 | 4.58 | 422.8 | 169.6 | 14.21 | 14.49 |  |  |  | 150.2
27.8276 | 3902 | 250.1 | 151.1 | 115 | 34.8 | 15.8 | 29.8 | 189.9 | 0.046 | 4.55 | 4.62 | 421.7 | 169.7 | 14.19 | 14.56 |  |  |  | 150.4
27.8359 | 3902 | 249.9 | 150.9 | 114.9 | 34.9 | 15.8 | 29.8 | 182.5 | 0.05 | 4.555 | 4.66 | 422.5 | 170.9 | 14.23 | 14.54 |  |  |  | 150.3
27.8442 | 3902 | 250.2 | 150.9 | 115.4 | 34.9 | 15.8 | 29.8 | 186.9 | 0.052 | 4.58 | 4.65 | 422.3 | 168.5 | 14.21 | 14.52 |  |  |  | 150.1
27.8526 | 3903 | 250.6 | 150.9 | 115.5 | 34.8 | 15.8 | 29.8 | 188 | 0.045 | 4.58 | 4.64 | 421.9 | 169.3 | 14.19 | 14.55 |  |  |  | 150.2
27.8609 | 3902 | 250.3 | 150.9 | 115.5 | 34.9 | 15.8 | 29.8 | 181.3 | 0.048 | 4.6 | 4.65 | 421.4 | 169.3 | 14.2 | 14.48 |  |  |  | 150.3
27.8692 | 3902 | 250.4 | 150.9 | 115.5 | 34.9 | 15.8 | 29.8 | 185.4 | 0.046 | 4.595 | 4.62 | 422.1 | 169.1 | 14.17 | 14.57 |  |  |  | 150.3
27.8776 | 3901 | 250.4 | 151 | 115.1 | 35.1 | 15.8 | 29.8 | 183.2 | 0.046 | 4.56 | 4.66 | 421.8 | 169.1 | 14.17 | 14.56 |  |  |  | 150.3
27.8859 | 3901 | 250.4 | 150.8 | 114.9 | 35 | 15.8 | 29.8 | 189.8 | 0.052 | 4.57 | 4.68 | 421.9 | 170.2 | 14.16 | 14.49 |  |  |  | 150
27.8942 | 3900 | 250 | 151 | 114.5 | 34.9 | 15.8 | 29.8 | 187 | 0.05 | 4.595 | 4.63 | 422.3 | 171.2 | 14.22 | 14.5 |  |  |  | 150.3
27.9026 | 3899 | 249.8 | 150.8 | 114.5 | 34.9 | 15.8 | 29.8 | 190.2 | 0.053 | 4.615 | 4.65 | 421.6 | 170.4 | 14.22 | 14.54 |  |  |  | 150.1
27.9109 | 3899 | 249.9 | 151 | 114.5 | 34.9 | 15.8 | 29.8 | 191.1 | 0.055 | 4.565 | 4.69 | 421.1 | 171 | 14.24 | 14.53 |  |  |  | 150.2
27.9193 | 3899 | 250.1 | 151.1 | 114.5 | 34.9 | 15.8 | 29.8 | 188.1 | 0.052 | 4.575 | 4.66 | 421.7 | 171.1 | 14.25 | 14.53 |  |  |  | 150.3
27.9276 | 3899 | 250 | 151 | 114.8 | 34.9 | 15.8 | 29.8 | 190.9 | 0.048 | 4.59 | 4.61 | 422.2 | 171 | 14.2 | 14.54 |  |  |  | 150.1
27.9359 | 3898 | 250 | 151.1 | 115.1 | 34.9 | 15.8 | 29.8 | 185.6 | 0.049 | 4.58 | 4.68 | 421.8 | 169.3 | 14.18 | 14.5 |  |  |  | 150.1
27.9443 | 3899 | 250 | 150.9 | 115.5 | 34.9 | 15.8 | 29.8 | 182.5 | 0.052 | 4.575 | 4.64 | 422.6 | 169.1 | 14.21 | 14.51 |  |  |  | 150.2
27.9526 | 3899 | 250.2 | 150.9 | 115.5 | 34.8 | 15.8 | 29.8 | 180.4 | 0.049 | 4.575 | 4.66 | 421.9 | 166.9 | 14.21 | 14.57 |  |  |  | 149.3
27.9609 | 3899 | 250.2 | 150.9 | 115.5 | 34.8 | 15.8 | 29.8 | 187.9 | 0.046 | 4.555 | 4.69 | 421.8 | 170.7 | 14.22 | 14.49 |  |  |  | 150.3
27.9693 | 3898 | 250 | 150.9 | 115.3 | 34.8 | 15.8 | 29.8 | 183 | 0.052 | 4.575 | 4.65 | 421.6 | 168.9 | 14.17 | 14.5 |  |  |  | 150.2
27.9776 | 3898 | 249.7 | 150.9 | 115.2 | 34.8 | 15.8 | 29.8 | 186.1 | 0.055 | 4.605 | 4.65 | 421.5 | 168.4 | 14.22 | 14.56 |  |  |  | 150.2
27.9859 | 3898 | 250.3 | 150.9 | 115 | 34.8 | 15.8 | 29.8 | 185.1 | 0.054 | 4.605 | 4.65 | 421.9 | 168.8 | 14.18 | 14.51 |  |  |  | 150.3
27.9943 | 3898 | 250.3 | 150.8 | 115.1 | 34.8 | 15.8 | 29.8 | 186.7 | 0.051 | 4.55 | 4.68 | 421.7 | 169.2 | 14.18 | 14.53 |  |  |  | 149.6
28.0026 | 3898 | 250.2 | 150.9 | 114.7 | 34.9 | 15.8 | 29.8 | 182.6 | 0.04 | 4.575 | 4.61 | 422.3 | 171.8 | 14.21 | 14.51 |  |  |  | 149.4
28.0109 | 3898 | 250 | 151.2 | 114.5 | 34.9 | 15.8 | 29.8 | 189.9 | 0.053 | 4.575 | 4.62 | 421.7 | 171.1 | 14.17 | 14.53 |  |  |  | 150.2
28.0193 | 3899 | 249.9 | 151 | 114.5 | 34.9 | 15.8 | 29.8 | 189.4 | 0.051 | 4.56 | 4.68 | 421.7 | 170.1 | 14.16 | 14.52 |  |  |  | 149.7
28.0276 | 3899 | 250.1 | 150.8 | 114.5 | 35 | 15.8 | 29.8 | 188 | 0.054 | 4.59 | 4.64 | 422 | 170.7 | 14.21 | 14.54 |  |  |  | 150.3
28.0359 | 3898 | 249.9 | 150.7 | 114.5 | 35.1 | 15.8 | 29.8 | 188 | 0.051 | 4.6 | 4.67 | 422 | 171 | 14.18 | 14.55 |  |  |  | 149.8
28.0443 | 3898 | 250.1 | 150.9 | 114.5 | 35 | 15.8 | 29.8 | 189 | 0.056 | 4.57 | 4.63 | 422.8 | 171 | 14.18 | 14.56 |  |  |  | 150.4
28.0526 | 3898 | 249.8 | 151 | 114.8 | 35.1 | 15.8 | 29.8 | 188.4 | 0.054 | 4.575 | 4.62 | 423.2 | 169.8 | 14.21 | 14.52 |  |  |  | 150.4
28.0609 | 3898 | 249.8 | 151.2 | 115.3 | 35.1 | 15.8 | 29.8 | 189.5 | 0.051 | 4.505 | 4.56 | 422.9 | 169 | 14.18 | 14.5 |  |  |  | 150.6
28.0693 | 3898 | 250.2 | 151.3 | 115.5 | 35.1 | 15.8 | 29.8 | 185.6 | 0.052 | 4.44 | 4.42 | 423.2 | 167.9 | 14.18 | 14.56 |  |  |  | 150.4
28.0776 | 3899 | 250 | 150.9 | 115.5 | 35.2 | 15.8 | 29.8 | 184.8 | 0.05 | 4.52 | 4.49 | 423.5 | 168.3 | 14.2 | 14.58 |  |  |  | 150.3
28.0859 | 3898 | 250.2 | 150.9 | 115.5 | 35.1 | 15.8 | 29.8 | 180.9 | 0.05 | 4.46 | 4.5 | 424.4 | 170.3 | 14.21 | 14.54 |  |  |  | 150.3
28.0943 | 3899 | 250.2 | 150.8 | 115.4 | 35.1 | 15.8 | 29.8 | 186.3 | 0.056 | 4.5 | 4.47 | 425.1 | 168.9 | 14.17 | 14.54 |  |  |  | 149.4
28.1026 | 3898 | 250 | 150.8 | 115.3 | 35.1 | 15.8 | 29.8 | 187.6 | 0.053 | 4.55 | 4.53 | 424.8 | 169.3 | 14.17 | 14.47 |  |  |  | 150.2
28.1109 | 3898 | 250.2 | 151 | 115.2 | 35 | 15.8 | 29.8 | 184.3 | 0.049 | 4.425 | 4.42 | 425.1 | 169.6 | 14.19 | 14.56 |  |  |  | 150.4
28.1193 | 3898 | 250.7 | 151 | 115 | 34.9 | 15.8 | 29.8 | 184.9 | 0.049 | 4.465 | 4.5 | 424.9 | 170.1 | 14.15 | 14.54 |  |  |  | 150.3
28.1276 | 3899 | 250.1 | 151.1 | 114.9 | 34.9 | 15.8 | 29.8 | 187.5 | 0.053 | 4.53 | 4.58 | 424.4 | 170.6 | 14.19 | 14.52 |  |  |  | 150.4
28.1359 | 3899 | 249.7 | 151 | 114.7 | 34.9 | 15.8 | 29.8 | 188.4 | 0.052 | 4.49 | 4.45 | 424.1 | 170.3 | 14.2 | 14.54 |  |  |  | 150.2
28.1443 | 3898 | 250.3 | 151 | 114.8 | 35 | 15.8 | 29.8 | 189.1 | 0.05 | 4.49 | 4.43 | 423.8 | 171.4 | 14.19 | 14.55 |  |  |  | 150.4
28.1526 | 3898 | 250.3 | 150.9 | 114.7 | 34.9 | 15.8 | 29.8 | 184.4 | 0.048 | 4.515 | 4.55 | 423.4 | 170.4 | 14.18 | 14.52 |  |  |  | 150.2
28.1609 | 3898 | 250.3 | 150.9 | 114.6 | 34.9 | 15.8 | 29.8 | 191.4 | 0.053 | 4.5 | 4.48 | 423.1 | 170.1 | 14.16 | 14.5 |  |  |  | 150.2
28.1693 | 3899 | 249.6 | 150.7 | 114.5 | 34.9 | 15.8 | 29.8 | 188.6 | 0.052 | 4.485 | 4.51 | 422.6 | 171.2 | 14.16 | 14.47 |  |  |  | 149.9
28.1776 | 3898 | 249.9 | 150.9 | 114.5 | 35.1 | 15.8 | 29.8 | 190.9 | 0.049 | 4.545 | 4.55 | 422.5 | 170.3 | 14.23 | 14.52 |  |  |  | 150.3
28.1859 | 3898 | 250.5 | 151 | 114.5 | 35.1 | 15.8 | 29.8 | 190.3 | 0.042 | 4.51 | 4.48 | 422.8 | 169.6 | 14.16 | 14.54 |  |  |  | 150.4
28.1943 | 3898 | 250.4 | 151.2 | 114.8 | 34.9 | 15.8 | 29.8 | 190.4 | 0.052 | 4.5 | 4.55 | 422.3 | 169.9 | 14.15 | 14.54 |  |  |  | 150.6
28.2026 | 3899 | 250.3 | 151 | 114.9 | 35 | 15.8 | 29.8 | 190.3 | 0.054 | 4.505 | 4.43 | 422.3 | 168.9 | 14.2 | 14.52 |  |  |  | 149.9
28.2109 | 3899 | 250.5 | 150.8 | 115.2 | 34.9 | 15.8 | 29.8 | 192.7 | 0.05 | 4.47 | 4.51 | 422.7 | 170.1 | 14.21 | 14.46 |  |  |  | 150.2
28.2193 | 3899 | 250 | 150.9 | 115.3 | 34.9 | 15.8 | 29.8 | 187.5 | 0.05 | 4.495 | 4.54 | 423 | 170.5 | 14.2 | 14.57 |  |  |  | 150
28.2276 | 3899 | 250.1 | 150.9 | 115.5 | 34.9 | 15.8 | 29.8 | 181.2 | 0.053 | 4.575 | 4.58 | 422.8 | 168.6 | 14.21 | 14.49 |  |  |  | 150.3
28.2359 | 3898 | 249.9 | 150.9 | 115.5 | 34.9 | 15.8 | 29.8 | 185.5 | 0.054 | 4.495 | 4.45 | 422.5 | 167.9 | 14.23 | 14.55 |  |  |  | 150
28.2443 | 3898 | 250.2 | 150.9 | 115.4 | 34.9 | 15.8 | 29.8 | 188.7 | 0.054 | 4.46 | 4.48 | 422.7 | 168.8 | 14.24 | 14.54 |  |  |  | 150.2
28.2526 | 3898 | 250 | 150.9 | 115.1 | 34.9 | 15.8 | 29.8 | 188.4 | 0.056 | 4.575 | 4.57 | 421.9 | 169.3 | 14.19 | 14.52 |  |  |  | 150.2
28.261 | 3898 | 249.8 | 150.9 | 114.9 | 34.9 | 15.8 | 29.8 | 187.4 | 0.05 | 4.55 | 4.56 | 421.7 | 170.8 | 14.19 | 14.52 |  |  |  | 150.2
28.2693 | 3898 | 250.1 | 150.9 | 114.8 | 34.9 | 15.8 | 29.8 | 190.1 | 0.047 | 4.51 | 4.53 | 422.6 | 170.7 | 14.2 | 14.49 |  |  |  | 149.6
28.2776 | 3898 | 249.9 | 151 | 114.5 | 34.9 | 15.8 | 29.8 | 187.5 | 0.048 | 4.555 | 4.58 | 422.3 | 172 | 14.2 | 14.56 |  |  |  | 150.3
28.286 | 3899 | 249.8 | 150.9 | 114.5 | 34.9 | 15.8 | 29.8 | 186.5 | 0.051 | 4.485 | 4.54 | 422.3 | 170.2 | 14.2 | 14.53 |  |  |  | 150.2
28.2943 | 3900 | 249.9 | 150.9 | 114.5 | 35.1 | 15.8 | 29.8 | 192.8 | 0.054 | 4.485 | 4.46 | 421.9 | 170.4 | 14.19 | 14.54 |  |  |  | 150.3
28.3026 | 3900 | 250.4 | 151.1 | 114.5 | 35 | 15.8 | 29.8 | 187.2 | 0.056 | 4.46 | 4.48 | 421.6 | 170.8 | 14.16 | 14.5 |  |  |  | 150.4
28.311 | 3900 | 250 | 151.1 | 114.7 | 35 | 15.8 | 29.8 | 190.3 | 0.043 | 4.505 | 4.52 | 422.3 | 170.9 | 14.17 | 14.51 |  |  |  | 150.2
28.3193 | 3901 | 250.2 | 151.1 | 114.8 | 34.9 | 15.8 | 29.8 | 191.3 | 0.053 | 4.525 | 4.54 | 422.1 | 169.8 | 14.21 | 14.56 |  |  |  | 150.3
28.3276 | 3901 | 251 | 151.1 | 115.2 | 34.9 | 15.8 | 29.8 | 186 | 0.045 | 4.58 | 4.58 | 422.1 | 168.9 | 14.21 | 14.62 |  |  |  | 150.3
28.336 | 3901 | 250 | 150.9 | 115.3 | 34.9 | 15.8 | 29.8 | 180 | 0.057 | 4.475 | 4.47 | 422.3 | 168.1 | 14.18 | 14.48 |  |  |  | 149.4
28.3443 | 3901 | 250.5 | 150.9 | 115.4 | 34.9 | 15.8 | 29.8 | 186.5 | 0.05 | 4.495 | 4.45 | 422.2 | 168.7 | 14.17 | 14.5 |  |  |  | 150.2
28.3526 | 3901 | 250 | 150.9 | 115.4 | 35 | 15.8 | 29.8 | 187 | 0.046 | 4.445 | 4.42 | 421.6 | 169.5 | 14.2 | 14.54 |  |  |  | 150.2
28.361 | 3901 | 250.1 | 150.9 | 115.5 | 35 | 15.8 | 29.8 | 184 | 0.057 | 4.485 | 4.55 | 421.9 | 168 | 14.23 | 14.55 |  |  |  | 150.2
28.3693 | 3900 | 250.1 | 151.2 | 115.5 | 34.9 | 15.8 | 29.8 | 183 | 0.059 | 4.52 | 4.49 | 422.1 | 168.2 | 14.2 | 14.51 |  |  |  | 150.4
28.3776 | 3901 | 250.5 | 151.1 | 115.2 | 34.9 | 15.8 | 29.8 | 185.2 | 0.048 | 4.48 | 4.42 | 422.5 | 168.4 | 14.23 | 14.5 |  |  |  | 150.1
28.386 | 3901 | 250.3 | 150.9 | 115.1 | 34.9 | 15.8 | 29.8 | 182.2 | 0.053 | 4.505 | 4.48 | 423.8 | 171 | 14.21 | 14.52 |  |  |  | 150.2
28.3943 | 3901 | 249.7 | 150.8 | 115.1 | 35 | 15.8 | 29.8 | 185.5 | 0.05 | 4.49 | 4.54 | 422.8 | 171.6 | 14.2 | 14.55 |  |  |  | 150.1
28.4026 | 3901 | 250.5 | 150.7 | 114.7 | 35 | 15.8 | 29.8 | 189.4 | 0.047 | 4.51 | 4.55 | 423.1 | 171.3 | 14.18 | 14.57 |  |  |  | 150.1
28.411 | 3900 | 250.2 | 150.8 | 114.6 | 34.9 | 15.8 | 29.8 | 188.1 | 0.05 | 4.445 | 4.42 | 422.9 | 170.4 | 14.2 | 14.5 |  |  |  | 150.2
28.4193 | 3900 | 250 | 150.9 | 114.5 | 35.1 | 15.8 | 29.8 | 188.7 | 0.044 | 4.53 | 4.55 | 423 | 170.4 | 14.18 | 14.47 |  |  |  | 150
28.4276 | 3900 | 250.1 | 150.8 | 114.5 | 35 | 15.8 | 29.8 | 188.2 | 0.053 | 4.505 | 4.55 | 422.6 | 171.7 | 14.2 | 14.56 |  |  |  | 150.1
28.436 | 3900 | 249.9 | 151.1 | 114.5 | 34.9 | 15.8 | 29.8 | 187.7 | 0.054 | 4.445 | 4.43 | 423 | 170.3 | 14.23 | 14.49 |  |  |  | 150.4
28.4443 | 3905 | 249.9 | 151 | 114.9 | 34.9 | 15.8 | 29.8 | 191.3 | 0.052 | 4.48 | 4.47 | 422.9 | 171.2 | 14.2 | 14.52 |  |  |  | 150.3
28.4526 | 3899 | 250.2 | 151.2 | 115.2 | 35.1 | 15.8 | 29.8 | 190.3 | 0.052 | 4.475 | 4.44 | 422.6 | 170.2 | 14.2 | 14.55 |  |  |  | 150.7
28.461 | 3899 | 250.3 | 151.1 | 115.2 | 35 | 15.8 | 29.8 | 183.7 | 0.048 | 4.51 | 4.52 | 421.4 | 168.7 | 14.21 | 14.5 |  |  |  | 150.4
28.4693 | 3900 | 250.6 | 150.9 | 115.3 | 34.9 | 15.8 | 29.8 | 189 | 0.05 | 4.455 | 4.44 | 421.6 | 169.5 | 14.23 | 14.47 |  |  |  | 150.2
28.4776 | 3899 | 250.2 | 150.8 | 115.5 | 34.9 | 15.8 | 29.8 | 181.5 | 0.05 | 4.45 | 4.47 | 421.6 | 169.4 | 14.24 | 14.51 |  |  |  | 150.2
28.486 | 3898 | 250.2 | 150.8 | 115.5 | 34.9 | 15.8 | 29.8 | 182.6 | 0.05 | 4.485 | 4.51 | 420.4 | 169.4 | 14.25 | 14.51 |  |  |  | 150
28.4943 | 3899 | 250 | 150.9 | 115.2 | 34.9 | 15.8 | 29.8 | 182.8 | 0.05 | 4.475 | 4.46 | 421.9 | 169.4 | 14.21 | 14.55 |  |  |  | 150.1
28.5026 | 3901 | 250.3 | 151.1 | 114.8 | 34.9 | 15.8 | 29.8 | 186.7 | 0.047 | 4.465 | 4.51 | 421.3 | 170 | 14.19 | 14.48 |  |  |  | 150.4
28.511 | 3898 | 250.2 | 150.9 | 114.5 | 34.8 | 15.8 | 29.8 | 192 | 0.052 | 4.48 | 4.53 | 421 | 169.6 | 14.19 | 14.46 |  |  |  | 149.6
28.5193 | 3899 | 250.2 | 150.8 | 114.5 | 34.9 | 15.8 | 29.8 | 187.4 | 0.051 | 4.505 | 4.49 | 420.5 | 172.1 | 14.24 | 14.55 |  |  |  | 149.9
28.5276 | 3898 | 250.1 | 150.6 | 114.5 | 34.9 | 15.8 | 29.8 | 188.1 | 0.049 | 4.49 | 4.55 | 421.2 | 171 | 14.21 | 14.51 |  |  |  | 149.4
28.536 | 3898 | 250.1 | 150.8 | 114.5 | 34.9 | 15.8 | 29.8 | 190.2 | 0.053 | 4.51 | 4.51 | 421.4 | 171.7 | 14.18 | 14.53 |  |  |  | 150.1
28.5443 | 3899 | 250.5 | 151 | 114.6 | 34.8 | 15.8 | 29.8 | 185.9 | 0.051 | 4.5 | 4.55 | 420.8 | 169.7 | 14.17 | 14.5 |  |  |  | 150.1
28.5526 | 3898 | 250.2 | 151.1 | 114.9 | 34.9 | 15.8 | 29.8 | 180.9 | 0.047 | 4.475 | 4.44 | 421 | 170.5 | 14.18 | 14.49 |  |  |  | 150.3
28.561 | 3898 | 250.4 | 151.1 | 114.8 | 35 | 15.8 | 29.8 | 185 | 0.05 | 4.495 | 4.57 | 420.5 | 172.8 | 14.22 | 14.5 |  |  |  | 150
28.5693 | 3898 | 250.1 | 151.1 | 114.9 | 34.9 | 15.8 | 29.8 | 185.5 | 0.058 | 4.49 | 4.47 | 420.8 | 170.3 | 14.2 | 14.5 |  |  |  | 150.3
28.5776 | 3899 | 250.3 | 150.8 | 115.1 | 34.9 | 15.8 | 29.8 | 180 | 0.048 | 4.575 | 4.58 | 420.3 | 169 | 14.2 | 14.54 |  |  |  | 150.1
28.586 | 3899 | 249.8 | 150.9 | 115.3 | 35 | 15.8 | 29.8 | 184.8 | 0.048 | 4.455 | 4.46 | 421.2 | 168 | 14.22 | 14.49 |  |  |  | 150.1
28.5943 | 3899 | 250 | 150.8 | 115.3 | 34.9 | 15.8 | 29.8 | 182.6 | 0.05 | 4.515 | 4.53 | 420.6 | 170.3 | 14.25 | 14.54 |  |  |  | 149.7
28.6026 | 3898 | 249.9 | 151 | 115.2 | 35.1 | 15.8 | 29.8 | 187 | 0.054 | 4.5 | 4.52 | 420.2 | 169.8 | 14.2 | 14.48 |  |  |  | 150.4
28.611 | 3898 | 250 | 151 | 115.5 | 34.9 | 15.8 | 29.8 | 182.1 | 0.053 | 4.45 | 4.42 | 420.9 | 169.5 | 14.22 | 14.51 |  |  |  | 150.3
28.6193 | 3898 | 250.2 | 151 | 115.4 | 34.9 | 15.8 | 29.8 | 183.6 | 0.049 | 4.475 | 4.47 | 422 | 168.9 | 14.22 | 14.42 |  |  |  | 150.3
28.6277 | 3898 | 250.2 | 151 | 115.1 | 34.9 | 15.8 | 29.8 | 181.5 | 0.05 | 4.45 | 4.42 | 420.9 | 170.6 | 14.25 | 14.48 |  |  |  | 150.3
28.636 | 3898 | 249.7 | 150.8 | 115 | 34.9 | 15.8 | 29.8 | 186.9 | 0.049 | 4.53 | 4.54 | 421 | 168.8 | 14.23 | 14.51 |  |  |  | 149
28.6443 | 3898 | 250.2 | 150.7 | 115.1 | 34.9 | 15.8 | 29.8 | 184.2 | 0.051 | 4.535 | 4.56 | 421.8 | 169.9 | 14.23 | 14.48 |  |  |  | 149.4
28.6527 | 3898 | 250 | 150.9 | 114.7 | 35 | 15.8 | 29.8 | 189.5 | 0.049 | 4.53 | 4.54 | 421.2 | 169.6 | 14.2 | 14.52 |  |  |  | 150.2
28.661 | 3899 | 250.2 | 151.1 | 114.5 | 34.9 | 15.8 | 29.8 | 190.5 | 0.05 | 4.51 | 4.44 | 421.3 | 171.3 | 14.23 | 14.51 |  |  |  | 150.4
28.6693 | 3899 | 250.2 | 151.1 | 114.5 | 35.1 | 15.8 | 29.8 | 188.3 | 0.046 | 4.505 | 4.57 | 421.3 | 170.9 | 14.23 | 14.51 |  |  |  | 150.6
28.6777 | 3899 | 250.1 | 151.1 | 114.5 | 35.1 | 15.8 | 29.8 | 186.8 | 0.051 | 4.495 | 4.51 | 420.8 | 171.8 | 14.23 | 14.49 |  |  |  | 150.5
28.686 | 3899 | 250 | 150.9 | 114.5 | 34.9 | 15.8 | 29.8 | 188.8 | 0.053 | 4.505 | 4.57 | 420.9 | 171.3 | 14.14 | 14.54 |  |  |  | 150.3
28.6943 | 3899 | 249.9 | 150.6 | 114.8 | 34.9 | 15.8 | 29.8 | 185.1 | 0.055 | 4.52 | 4.49 | 420.9 | 171.5 | 14.19 | 14.51 |  |  |  | 149.3
28.7027 | 3898 | 250.3 | 150.9 | 115 | 35 | 15.8 | 29.8 | 185.1 | 0.053 | 4.56 | 4.54 | 421 | 169.1 | 14.2 | 14.56 |  |  |  | 150.3
28.711 | 3899 | 249.8 | 151.2 | 115.4 | 35 | 15.8 | 29.8 | 186.3 | 0.052 | 4.445 | 4.47 | 421.9 | 167.9 | 14.2 | 14.54 |  |  |  | 150.7
28.7193 | 3899 | 249.9 | 151.3 | 115.5 | 34.9 | 15.8 | 29.8 | 180.1 | 0.045 | 4.505 | 4.57 | 422.1 | 168.2 | 14.23 | 14.49 |  |  |  | 150.7
28.7277 | 3898 | 250.4 | 151 | 115.5 | 34.9 | 15.8 | 29.8 | 186.1 | 0.047 | 4.49 | 4.53 | 421.9 | 168.4 | 14.18 | 14.46 |  |  |  | 150.2
28.736 | 3898 | 249.9 | 150.8 | 115.4 | 34.9 | 15.8 | 29.8 | 181.5 | 0.052 | 4.49 | 4.51 | 421.3 | 168.2 | 14.23 | 14.51 |  |  |  | 150.2
28.7443 | 3899 | 250.3 | 150.8 | 115.1 | 34.9 | 15.8 | 29.8 | 187.3 | 0.055 | 4.475 | 4.47 | 421.5 | 170.6 | 14.22 | 14.52 |  |  |  | 150.1
28.7527 | 3899 | 250.2 | 150.9 | 114.9 | 34.9 | 15.8 | 29.8 | 180 | 0.052 | 4.5 | 4.45 | 420.9 | 169 | 14.21 | 14.54 |  |  |  | 150.4
28.761 | 3898 | 249.6 | 151 | 114.8 | 34.8 | 15.8 | 29.8 | 189.8 | 0.053 | 4.505 | 4.56 | 421 | 171.5 | 14.2 | 14.51 |  |  |  | 150.5
28.7693 | 3899 | 250.3 | 151.1 | 114.7 | 34.8 | 15.8 | 29.8 | 183.9 | 0.048 | 4.43 | 4.42 | 421.1 | 170.2 | 14.17 | 14.52 |  |  |  | 150.4
28.7777 | 3899 | 250 | 151.1 | 114.5 | 34.9 | 15.8 | 29.8 | 188 | 0.053 | 4.46 | 4.42 | 420.7 | 170.5 | 14.06 | 14.66 |  |  |  | 149.4
28.786 | 3899 | 249.7 | 150.9 | 114.5 | 34.8 | 15.8 | 29.8 | 188.8 | 0.048 | 4.525 | 4.47 | 421.4 | 171.5 | 14.16 | 14.58 |  |  |  | 148.7
28.7943 | 3899 | 250.2 | 150.8 | 114.7 | 34.9 | 15.8 | 29.8 | 192.5 | 0.052 | 4.53 | 4.51 | 421.8 | 169.7 | 14.13 | 14.59 |  |  |  | 150.2
28.8027 | 3899 | 249.9 | 150.8 | 114.8 | 35 | 15.8 | 29.8 | 191.9 | 0.047 | 4.55 | 4.53 | 422.1 | 170.4 | 14.13 | 14.56 |  |  |  | 150.1
28.811 | 3900 | 250.2 | 150.9 | 115.1 | 35.1 | 15.8 | 29.8 | 187.8 | 0.049 | 4.44 | 4.42 | 421.3 | 168.9 | 14.11 | 14.57 |  |  |  | 149.7
28.8193 | 3900 | 250.1 | 151.1 | 115.4 | 35.1 | 15.8 | 29.8 | 184.4 | 0.049 | 4.515 | 4.56 | 422.8 | 169.1 | 14.14 | 14.52 |  |  |  | 150.4
28.8277 | 3900 | 250.1 | 151.3 | 115.5 | 34.9 | 15.8 | 29.8 | 186.4 | 0.046 | 4.445 | 4.47 | 421.9 | 168.5 | 14.17 | 14.53 |  |  |  | 150.3
28.836 | 3900 | 250.1 | 151.1 | 115.5 | 35 | 15.8 | 29.8 | 182 | 0.051 | 4.465 | 4.44 | 422.2 | 169.8 | 14.16 | 14.58 |  |  |  | 149.6
28.8443 | 3900 | 249.9 | 150.9 | 115.4 | 35 | 15.8 | 29.8 | 182.3 | 0.048 | 4.49 | 4.45 | 422.1 | 169.6 | 14.18 | 14.55 |  |  |  | 150.2
28.8527 | 3900 | 250 | 150.6 | 115 | 35 | 15.8 | 29.8 | 185.3 | 0.052 | 4.515 | 4.47 | 422 | 168.9 | 14.23 | 14.53 |  |  |  | 149.9
28.861 | 3903 | 250.4 | 150.8 | 114.9 | 34.9 | 15.8 | 29.8 | 181.2 | 0.042 | 4.495 | 4.48 | 423.7 | 169.7 | 14.08 | 14.64 |  |  |  | 149.9
28.8693 | 3901 | 250 | 150.9 | 114.6 | 34.9 | 15.8 | 29.8 | 184.7 | 0.053 | 4.475 | 4.42 | 424.6 | 171 | 14.12 | 14.61 |  |  |  | 149.6
28.8777 | 3901 | 250 | 151.1 | 114.6 | 34.9 | 15.8 | 29.8 | 185.5 | 0.044 | 4.46 | 4.48 | 425.2 | 171 | 14.16 | 14.58 |  |  |  | 150.1
28.886 | 3901 | 250.9 | 151.1 | 114.5 | 34.9 | 15.8 | 29.8 | 184.7 | 0.049 | 4.5 | 4.46 | 425.3 | 171.3 | 14.15 | 14.55 |  |  |  | 150.3
28.8943 | 3900 | 249.9 | 150.8 | 114.5 | 35 | 15.8 | 29.8 | 188 | 0.047 | 4.455 | 4.48 | 425.2 | 171.3 | 14.1 | 14.59 |  |  |  | 149.8
28.9027 | 3901 | 250.1 | 150.9 | 114.5 | 34.9 | 15.8 | 29.8 | 186.3 | 0.051 | 4.505 | 4.58 | 423.9 | 171 | 14.1 | 14.6 |  |  |  | 150.2
28.911 | 3900 | 250.2 | 151 | 114.5 | 34.9 | 15.8 | 29.8 | 185.4 | 0.047 | 4.53 | 4.48 | 423.9 | 172.4 | 14.13 | 14.63 |  |  |  | 150.3
28.9193 | 3900 | 250 | 150.8 | 114.7 | 35 | 15.8 | 29.8 | 188.8 | 0.056 | 4.515 | 4.52 | 423.5 | 169.5 | 14.13 | 14.59 |  |  |  | 149.9
28.9277 | 3900 | 249.7 | 151.1 | 114.8 | 35.1 | 15.8 | 29.8 | 185 | 0.046 | 4.47 | 4.42 | 422.9 | 170.3 | 14.09 | 14.58 |  |  |  | 150.3
28.936 | 3900 | 250.4 | 151.1 | 115.3 | 35.2 | 15.8 | 29.8 | 186.5 | 0.053 | 4.525 | 4.51 | 422.1 | 169.1 | 14.16 | 14.61 |  |  |  | 149.9
28.9443 | 3903 | 249.9 | 150.9 | 115.4 | 35.1 | 15.8 | 29.8 | 185.1 | 0.055 | 4.48 | 4.44 | 422.3 | 168 | 13.91 | 14.76 |  |  |  | 149.7
28.9527 | 3900 | 250.1 | 150.9 | 115.5 | 34.9 | 15.8 | 29.8 | 180 | 0.052 | 4.505 | 4.51 | 422.7 | 167.1 | 13.96 | 14.74 |  |  |  | 149.5
28.961 | 3900 | 250.1 | 150.9 | 115.5 | 34.9 | 15.8 | 29.8 | 185.3 | 0.049 | 4.56 | 4.56 | 423 | 167.6 | 13.93 | 14.75 |  |  |  | 150.2
28.9693 | 3899 | 249.8 | 150.8 | 115.5 | 34.9 | 15.8 | 29.8 | 182.9 | 0.042 | 4.485 | 4.43 | 422.6 | 168.5 | 13.92 | 14.77 |  |  |  | 149.9
28.9777 | 3899 | 250.5 | 151 | 115.1 | 34.8 | 15.8 | 29.8 | 182.5 | 0.051 | 4.55 | 4.56 | 421.7 | 169.1 | 13.93 | 14.75 |  |  |  | 150.3
28.986 | 3897 | 250.1 | 150.9 | 115.1 | 34.9 | 15.8 | 29.8 | 186 | 0.051 | 4.515 | 4.54 | 422.1 | 169.4 | 13.87 | 14.73 |  |  |  | 150.2
28.9944 | 3898 | 249.9 | 151.1 | 114.7 | 35 | 15.8 | 29.8 | 186.6 | 0.05 | 4.465 | 4.51 | 421.8 | 170.6 | 13.88 | 14.77 |  |  |  | 150.6
29.0027 | 3899 | 250.1 | 151 | 114.7 | 34.9 | 15.7 | 29.8 | 184.9 | 0.053 | 4.53 | 4.53 | 422.1 | 170.6 | 13.99 | 14.73 |  |  |  | 150.2
29.011 | 3898 | 250.1 | 150.8 | 114.5 | 34.9 | 15.7 | 29.8 | 187.3 | 0.051 | 4.485 | 4.48 | 421.6 | 171.5 | 14.03 | 14.67 |  |  |  | 150.1
29.0194 | 3898 | 250.1 | 150.7 | 114.5 | 34.8 | 15.7 | 29.8 | 191 | 0.054 | 4.525 | 4.48 | 422 | 173.1 | 13.98 | 14.62 |  |  |  | 149.8
29.0277 | 3898 | 249.9 | 150.9 | 114.5 | 34.9 | 15.7 | 29.8 | 188.6 | 0.045 | 4.55 | 4.55 | 421.6 | 171.9 | 14.01 | 14.63 |  |  |  | 150.2
29.036 | 3898 | 249.9 | 150.8 | 114.8 | 34.9 | 15.7 | 29.8 | 188.1 | 0.053 | 4.525 | 4.52 | 421.1 | 171.3 | 14.07 | 14.67 |  |  |  | 150.1
29.0444 | 3899 | 250.1 | 150.9 | 114.9 | 34.9 | 15.7 | 29.8 | 182.6 | 0.042 | 4.48 | 4.54 | 421.9 | 169.8 | 14.05 | 14.66 |  |  |  | 149.2
29.0527 | 3899 | 250.3 | 151 | 115 | 34.8 | 15.7 | 29.8 | 189.7 | 0.052 | 4.515 | 4.54 | 422.1 | 169 | 14.05 | 14.62 |  |  |  | 150.3
29.061 | 3898 | 249.9 | 151.2 | 115.2 | 34.9 | 15.7 | 29.8 | 185.5 | 0.054 | 4.505 | 4.43 | 421 | 170.1 | 14.06 | 14.65 |  |  |  | 149.8
29.0694 | 3898 | 250.1 | 151.2 | 115.3 | 35 | 15.7 | 29.8 | 186.1 | 0.046 | 4.5 | 4.52 | 421.7 | 167.8 | 14.03 | 14.63 |  |  |  | 150.6
29.0777 | 3898 | 249.9 | 150.9 | 115.5 | 35.1 | 15.7 | 29.8 | 187.5 | 0.05 | 4.505 | 4.5 | 421.3 | 168.1 | 14.05 | 14.72 |  |  |  | 150.2
29.086 | 3899 | 250.4 | 150.9 | 115.5 | 35 | 15.7 | 29.8 | 184 | 0.048 | 4.49 | 4.54 | 420.8 | 168.4 | 14.05 | 14.62 |  |  |  | 150.3
29.0944 | 3898 | 249.8 | 150.8 | 115.5 | 34.9 | 15.7 | 29.8 | 184.4 | 0.05 | 4.455 | 4.42 | 421.7 | 169.1 | 14.04 | 14.65 |  |  |  | 150.2
29.1027 | 3898 | 250.3 | 150.8 | 115.3 | 34.9 | 15.7 | 29.8 | 180.8 | 0.053 | 4.47 | 4.42 | 421.2 | 169.8 | 14.05 | 14.63 |  |  |  | 150.2
29.111 | 3899 | 250.3 | 151.1 | 115.2 | 35 | 15.7 | 29.8 | 187.4 | 0.048 | 4.49 | 4.48 | 421.6 | 171.6 | 14.04 | 14.65 |  |  |  | 150.3
29.1194 | 3899 | 250.1 | 150.9 | 114.9 | 35.1 | 15.7 | 29.8 | 181.4 | 0.05 | 4.505 | 4.47 | 421.2 | 169.4 | 14.06 | 14.64 |  |  |  | 149.8
29.1277 | 3898 | 250.1 | 151 | 114.9 | 35 | 15.7 | 29.8 | 185.3 | 0.043 | 4.435 | 4.42 | 421 | 170.2 | 14.02 | 14.63 |  |  |  | 150.4
29.136 | 3899 | 249.9 | 150.8 | 114.8 | 34.9 | 15.7 | 29.8 | 186 | 0.047 | 4.505 | 4.58 | 421.4 | 170.1 | 14.04 | 14.72 |  |  |  | 150
29.1444 | 3899 | 250.4 | 150.9 | 114.6 | 35 | 15.7 | 29.8 | 183.2 | 0.053 | 4.445 | 4.42 | 420.5 | 171 | 14.03 | 14.64 |  |  |  | 149.3
29.1527 | 3898 | 249.8 | 150.9 | 114.6 | 34.9 | 15.7 | 29.8 | 186 | 0.052 | 4.5 | 4.48 | 421.1 | 170.9 | 14.08 | 14.56 |  |  |  | 149.9
29.161 | 3898 | 250.1 | 150.8 | 114.5 | 34.9 | 15.7 | 29.8 | 186.7 | 0.052 | 4.51 | 4.5 | 420.7 | 170.9 | 14.06 | 14.59 |  |  |  | 149.8
29.1694 | 3899 | 250.2 | 150.8 | 114.5 | 34.9 | 15.7 | 29.8 | 188.7 | 0.046 | 4.535 | 4.54 | 420.6 | 170.3 | 14.06 | 14.59 |  |  |  | 150.1
29.1777 | 3899 | 250.2 | 150.9 | 114.6 | 34.9 | 15.7 | 29.8 | 181.3 | 0.048 | 4.525 | 4.57 | 420.1 | 170.7 | 14.09 | 14.63 |  |  |  | 150.3
29.186 | 3898 | 250.1 | 151.1 | 114.9 | 35 | 15.7 | 29.8 | 185.7 | 0.05 | 4.55 | 4.58 | 420.9 | 169 | 14.04 | 14.61 |  |  |  | 150.5
29.1944 | 3899 | 250.1 | 151.3 | 115.3 | 35 | 15.7 | 29.8 | 180 | 0.05 | 4.545 | 4.53 | 420.1 | 168.9 | 14.1 | 14.65 |  |  |  | 150.7
29.2027 | 3899 | 250.3 | 151.1 | 115.5 | 34.9 | 15.7 | 29.8 | 186.8 | 0.05 | 4.51 | 4.53 | 421 | 168.2 | 14.05 | 14.66 |  |  |  | 150.2
29.211 | 3899 | 250 | 150.8 | 115.5 | 34.8 | 15.7 | 29.8 | 184.6 | 0.044 | 4.55 | 4.53 | 421.2 | 167.6 | 14.05 | 14.63 |  |  |  | 150.3
29.2194 | 3899 | 250.4 | 150.8 | 115.3 | 34.9 | 15.7 | 29.8 | 182.4 | 0.051 | 4.44 | 4.46 | 421.3 | 168.3 | 14.06 | 14.65 |  |  |  | 150.2
29.2277 | 3898 | 249.7 | 150.7 | 115.1 | 34.8 | 15.7 | 29.8 | 180 | 0.056 | 4.555 | 4.58 | 420.8 | 168.7 | 14.06 | 14.62 |  |  |  | 149.3
29.236 | 3899 | 250.2 | 150.9 | 114.6 | 34.8 | 15.7 | 29.8 | 184.4 | 0.053 | 4.52 | 4.48 | 420.7 | 170 | 14.07 | 14.64 |  |  |  | 150.2
29.2444 | 3899 | 250.2 | 150.9 | 114.5 | 34.9 | 15.7 | 29.8 | 186.6 | 0.047 | 4.475 | 4.53 | 420.7 | 170.3 | 14.07 | 14.63 |  |  |  | 149.9
29.2527 | 3899 | 250.2 | 150.9 | 114.5 | 34.9 | 15.7 | 29.8 | 187.6 | 0.048 | 4.52 | 4.52 | 420.7 | 169.7 | 14.07 | 14.6 |  |  |  | 149.4
29.261 | 3899 | 250.3 | 150.9 | 114.5 | 34.9 | 15.7 | 29.8 | 188.3 | 0.052 | 4.55 | 4.53 | 420.9 | 171.2 | 14.1 | 14.63 |  |  |  | 150.1
29.2694 | 3898 | 249.9 | 150.8 | 114.5 | 34.9 | 15.7 | 29.8 | 183 | 0.048 | 4.445 | 4.43 | 421.4 | 171.2 | 14.06 | 14.57 |  |  |  | 149.8
29.2777 | 3899 | 250.2 | 151 | 114.5 | 35.1 | 15.7 | 29.8 | 188.4 | 0.051 | 4.48 | 4.42 | 421.6 | 170.3 | 14.06 | 14.61 |  |  |  | 150.4
29.286 | 3899 | 250 | 151 | 115.1 | 35 | 15.7 | 29.8 | 184.6 | 0.052 | 4.525 | 4.57 | 421.7 | 171 | 14.08 | 14.59 |  |  |  | 150.1
29.2944 | 3899 | 250.2 | 151 | 115.3 | 34.8 | 15.7 | 29.8 | 180.7 | 0.043 | 4.505 | 4.53 | 421.3 | 169.9 | 14.06 | 14.66 |  |  |  | 150.3
29.3027 | 3900 | 249.7 | 150.9 | 115.5 | 34.9 | 15.7 | 29.8 | 183.3 | 0.045 | 4.565 | 4.56 | 421.7 | 168.1 | 14.04 | 14.61 |  |  |  | 150.1
29.311 | 3900 | 250.2 | 151 | 115.5 | 35 | 15.7 | 29.8 | 183.6 | 0.046 | 4.55 | 4.58 | 421.4 | 170.7 | 14.09 | 14.62 |  |  |  | 150.3
29.3194 | 3900 | 249.9 | 151 | 115.5 | 35 | 15.7 | 29.8 | 180 | 0.05 | 4.54 | 4.54 | 421.5 | 168.2 | 14.08 | 14.63 |  |  |  | 150.3
29.3277 | 3900 | 250 | 150.9 | 115.3 | 35.1 | 15.7 | 29.8 | 180.4 | 0.048 | 4.47 | 4.42 | 421.9 | 170.4 | 14.07 | 14.62 |  |  |  | 150.2
29.336 | 3900 | 250.1 | 150.8 | 115.2 | 35.1 | 15.7 | 29.8 | 182.5 | 0.047 | 4.475 | 4.46 | 421.6 | 168.5 | 14.08 | 14.61 |  |  |  | 150.1
29.3444 | 3900 | 250.2 | 150.8 | 115.1 | 35 | 15.7 | 29.8 | 186.1 | 0.055 | 4.46 | 4.44 | 420.7 | 168.5 | 14.09 | 14.67 |  |  |  | 150.1
29.3527 | 3900 | 249.9 | 150.9 | 114.9 | 35.2 | 15.7 | 29.8 | 180.3 | 0.053 | 4.53 | 4.48 | 421.2 | 169.2 | 14.04 | 14.64 |  |  |  | 150.2
29.3611 | 3901 | 250.3 | 150.8 | 114.7 | 35.1 | 15.7 | 29.8 | 189 | 0.054 | 4.535 | 4.58 | 421 | 172.6 | 14.1 | 14.6 |  |  |  | 149.9
29.3694 | 3900 | 250.2 | 151 | 114.6 | 35 | 15.7 | 29.8 | 184.6 | 0.051 | 4.47 | 4.44 | 420.8 | 170.6 | 14.11 | 14.64 |  |  |  | 150.3
29.3777 | 3900 | 249.9 | 151.1 | 114.5 | 35 | 15.7 | 29.8 | 187.9 | 0.05 | 4.435 | 4.43 | 420.8 | 170.5 | 14.05 | 14.64 |  |  |  | 150.5
29.3861 | 3901 | 250.3 | 151.1 | 114.5 | 34.9 | 15.7 | 29.8 | 185.2 | 0.054 | 4.455 | 4.45 | 421.3 | 172.5 | 13.99 | 14.64 |  |  |  | 150.4
29.3944 | 3900 | 250 | 150.8 | 114.6 | 34.9 | 15.7 | 29.8 | 184.4 | 0.049 | 4.495 | 4.46 | 423.4 | 169.5 | 14.02 | 14.63 |  |  |  | 149.5
29.4027 | 3900 | 250 | 150.8 | 114.8 | 35 | 15.7 | 29.8 | 185.1 | 0.05 | 4.5 | 4.46 | 424.8 | 169.7 | 14.07 | 14.66 |  |  |  | 150.1
29.4111 | 3900 | 249.8 | 150.9 | 114.9 | 34.9 | 15.7 | 29.8 | 184.8 | 0.052 | 4.465 | 4.42 | 425 | 170.6 | 14.06 | 14.68 |  |  |  | 149.9
29.4194 | 3900 | 250.3 | 150.9 | 115.2 | 35 | 15.7 | 29.8 | 183.8 | 0.056 | 4.45 | 4.43 | 426.2 | 168.5 | 14.11 | 14.63 |  |  |  | 150
29.4277 | 3900 | 250.2 | 151.2 | 115.4 | 35 | 15.7 | 29.8 | 182.6 | 0.055 | 4.495 | 4.48 | 425 | 169.7 | 14.05 | 14.64 |  |  |  | 150.2
29.4361 | 3900 | 250.1 | 151.1 | 115.5 | 34.9 | 15.7 | 29.8 | 181.1 | 0.051 | 4.49 | 4.52 | 424.4 | 168.2 | 14.06 | 14.57 |  |  |  | 150.3
29.4444 | 3900 | 250.2 | 150.9 | 115.5 | 34.9 | 15.7 | 29.8 | 187 | 0.053 | 4.46 | 4.48 | 423.7 | 167.9 | 14.09 | 14.61 |  |  |  | 150.2
29.4527 | 3899 | 249.8 | 150.9 | 115.4 | 34.9 | 15.7 | 29.8 | 180 | 0.056 | 4.515 | 4.47 | 422.6 | 168.1 | 14.08 | 14.63 |  |  |  | 150.2
29.4611 | 3899 | 250 | 150.8 | 115.2 | 35 | 15.7 | 29.8 | 180 | 0.055 | 4.555 | 4.58 | 422.7 | 168.4 | 14.07 | 14.6 |  |  |  | 150.1
29.4694 | 3899 | 250.4 | 150.8 | 115 | 34.9 | 15.7 | 29.8 | 187.2 | 0.053 | 4.45 | 4.43 | 422.2 | 169.6 | 14.07 | 14.63 |  |  |  | 150.2
29.4777 | 3899 | 250.3 | 151 | 114.7 | 34.9 | 15.7 | 29.8 | 182.4 | 0.047 | 4.475 | 4.44 | 422.1 | 171.3 | 14.07 | 14.59 |  |  |  | 150.1
29.4861 | 3898 | 250.1 | 151 | 114.5 | 35 | 15.7 | 29.8 | 183 | 0.053 | 4.51 | 4.45 | 422.4 | 170.6 | 14.08 | 14.69 |  |  |  | 150.4
29.4944 | 3898 | 250.1 | 151 | 114.5 | 34.9 | 15.7 | 29.8 | 185.8 | 0.054 | 4.45 | 4.42 | 421.5 | 171.1 | 14.06 | 14.62 |  |  |  | 150.4
29.5027 | 3899 | 250.6 | 150.9 | 114.5 | 34.9 | 15.7 | 29.8 | 185.6 | 0.055 | 4.515 | 4.58 | 422.1 | 173.9 | 14.03 | 14.65 |  |  |  | 150.3
29.5111 | 3899 | 250.2 | 150.8 | 114.5 | 34.9 | 15.7 | 29.8 | 181.8 | 0.047 | 4.445 | 4.47 | 422.2 | 171.8 | 14.07 | 14.6 |  |  |  | 149.8
29.5194 | 3898 | 250.1 | 151 | 114.7 | 35 | 15.7 | 29.8 | 183.4 | 0.057 | 4.505 | 4.45 | 421.6 | 171 | 14.1 | 14.61 |  |  |  | 150.3
29.5277 | 3898 | 250.5 | 150.8 | 115.1 | 34.9 | 15.7 | 29.8 | 188.5 | 0.052 | 4.515 | 4.53 | 421.9 | 169.6 | 14.12 | 14.65 |  |  |  | 149.7
29.5361 | 3899 | 250.2 | 150.9 | 115.3 | 35 | 15.7 | 29.8 | 183.7 | 0.054 | 4.505 | 4.58 | 422.9 | 167.6 | 14.1 | 14.59 |  |  |  | 150.3
29.5444 | 3898 | 250 | 151.2 | 115.5 | 35.2 | 15.7 | 29.8 | 185 | 0.056 | 4.525 | 4.48 | 422.9 | 168.1 | 14.09 | 14.59 |  |  |  | 150.6
29.5527 | 3898 | 250.1 | 151.1 | 115.5 | 35.1 | 15.7 | 29.8 | 182.5 | 0.051 | 4.48 | 4.49 | 422.8 | 169.7 | 14.09 | 14.61 |  |  |  | 150.4
29.5611 | 3898 | 250.1 | 150.9 | 115.2 | 34.9 | 15.7 | 29.8 | 180 | 0.047 | 4.5 | 4.45 | 422.3 | 168.5 | 14.1 | 14.58 |  |  |  | 150.2
29.5694 | 3898 | 250.2 | 150.8 | 115 | 34.9 | 15.7 | 29.8 | 180.7 | 0.049 | 4.49 | 4.42 | 422.3 | 170.1 | 14.05 | 14.62 |  |  |  | 150.1
29.5777 | 3898 | 250.2 | 150.8 | 114.7 | 34.9 | 15.7 | 29.8 | 181.5 | 0.055 | 4.465 | 4.49 | 422.6 | 171.3 | 14.11 | 14.56 |  |  |  | 150.1
29.5861 | 3898 | 250.2 | 150.9 | 114.7 | 34.9 | 15.7 | 29.8 | 185.1 | 0.048 | 4.525 | 4.54 | 422.2 | 169.5 | 14.08 | 14.63 |  |  |  | 150.2
29.5944 | 3900 | 249.8 | 150.8 | 114.5 | 35 | 15.7 | 29.8 | 184.4 | 0.052 | 4.505 | 4.5 | 422.3 | 169.9 | 14.08 | 14.62 |  |  |  | 148.9
29.6027 | 3899 | 249.9 | 151.1 | 114.5 | 35 | 15.7 | 29.8 | 184.2 | 0.046 | 4.48 | 4.42 | 422.6 | 170.3 | 14.05 | 14.65 |  |  |  | 150.5
29.6111 | 3899 | 250 | 151.2 | 114.5 | 34.9 | 15.7 | 29.8 | 183.1 | 0.052 | 4.5 | 4.51 | 422.7 | 170.9 | 14.08 | 14.61 |  |  |  | 150.6
29.6194 | 3898 | 249.9 | 151 | 114.5 | 35 | 15.7 | 29.8 | 181.1 | 0.038 | 4.53 | 4.53 | 422.4 | 173.1 | 14.1 | 14.6 |  |  |  | 150.1
29.6277 | 3898 | 250.2 | 150.9 | 114.5 | 35 | 15.7 | 29.8 | 186.4 | 0.05 | 4.525 | 4.48 | 421.5 | 172.8 | 14.08 | 14.61 |  |  |  | 150.3
29.6361 | 3898 | 250 | 150.9 | 114.8 | 34.9 | 15.7 | 29.8 | 187.9 | 0.047 | 4.485 | 4.52 | 422.1 | 170.1 | 14.1 | 14.59 |  |  |  | 150.2
29.6444 | 3898 | 250 | 150.7 | 115.1 | 34.8 | 15.7 | 29.8 | 184.2 | 0.049 | 4.58 | 4.58 | 421.5 | 168.7 | 14.12 | 14.63 |  |  |  | 150.1
29.6527 | 3899 | 250.2 | 151.1 | 115.2 | 34.9 | 15.7 | 29.8 | 185.3 | 0.045 | 4.43 | 4.42 | 422 | 168.7 | 14.11 | 14.63 |  |  |  | 150.4
29.6611 | 3899 | 250.2 | 151.2 | 115.4 | 34.9 | 15.7 | 29.8 | 183.3 | 0.05 | 4.55 | 4.53 | 422.3 | 167.9 | 14.11 | 14.66 |  |  |  | 150.3
29.6694 | 3899 | 250 | 151.1 | 115.5 | 34.9 | 15.7 | 29.8 | 183.4 | 0.052 | 4.515 | 4.51 | 422.3 | 168.5 | 14.08 | 14.61 |  |  |  | 150.4
29.6777 | 3899 | 250.2 | 150.8 | 115.5 | 34.8 | 15.7 | 29.8 | 180.8 | 0.05 | 4.555 | 4.54 | 421.9 | 168.2 | 14.12 | 14.58 |  |  |  | 150.2
29.6861 | 3898 | 249.9 | 150.6 | 115.4 | 34.9 | 15.7 | 29.8 | 182.7 | 0.047 | 4.505 | 4.56 | 422.9 | 170.7 | 14.11 | 14.63 |  |  |  | 149.5
29.6944 | 3899 | 250.2 | 150.9 | 114.9 | 35 | 15.7 | 29.8 | 180 | 0.041 | 4.485 | 4.48 | 423.4 | 169.4 | 14.09 | 14.63 |  |  |  | 150.3
29.7028 | 3898 | 249.7 | 151 | 114.7 | 35 | 15.7 | 29.8 | 181.5 | 0.048 | 4.465 | 4.42 | 422.2 | 171 | 14.09 | 14.59 |  |  |  | 150.3
29.7111 | 3898 | 249.7 | 150.9 | 114.5 | 34.9 | 15.7 | 29.8 | 184.3 | 0.053 | 4.51 | 4.48 | 423.1 | 170.6 | 14.1 | 14.58 |  |  |  | 150.3
29.7194 | 3899 | 250.2 | 151 | 114.5 | 34.9 | 15.7 | 29.8 | 187.6 | 0.045 | 4.53 | 4.51 | 422.5 | 171.7 | 14.09 | 14.64 |  |  |  | 150.4
29.7278 | 3899 | 250.1 | 150.9 | 114.5 | 35 | 15.7 | 29.8 | 186.9 | 0.051 | 4.525 | 4.53 | 423.7 | 172.3 | 14.11 | 14.62 |  |  |  | 150.1
29.7361 | 3898 | 249.6 | 150.7 | 114.6 | 34.9 | 15.7 | 29.8 | 183.6 | 0.05 | 4.505 | 4.52 | 423.2 | 169.6 | 14.11 | 14.57 |  |  |  | 150.1
29.7444 | 3898 | 250.2 | 150.7 | 114.9 | 34.9 | 15.7 | 29.8 | 187.6 | 0.056 | 4.47 | 4.48 | 422.8 | 170.4 | 14.09 | 14.54 |  |  |  | 150.1
29.7528 | 3898 | 250.3 | 150.9 | 114.9 | 35 | 15.7 | 29.8 | 185.4 | 0.047 | 4.475 | 4.48 | 422.6 | 169.8 | 14.08 | 14.6 |  |  |  | 150.1
29.7611 | 3899 | 250 | 151.1 | 115.2 | 34.9 | 15.7 | 29.8 | 180 | 0.045 | 4.505 | 4.57 | 421.7 | 168.4 | 14.08 | 14.67 |  |  |  | 150.2
29.7694 | 3898 | 249.8 | 151.3 | 115.2 | 34.9 | 15.7 | 29.8 | 184.4 | 0.047 | 4.47 | 4.49 | 422.3 | 168.2 | 14.08 | 14.63 |  |  |  | 150.6
29.7778 | 3899 | 249.9 | 151.3 | 115.5 | 35 | 15.7 | 29.8 | 180 | 0.058 | 4.48 | 4.42 | 422.3 | 169.9 | 14.09 | 14.6 |  |  |  | 150.2
29.7861 | 3899 | 250.5 | 151 | 115.5 | 34.9 | 15.7 | 29.8 | 183.6 | 0.051 | 4.49 | 4.48 | 422.5 | 169.3 | 14.14 | 14.61 |  |  |  | 150.1
29.7944 | 3899 | 250 | 150.7 | 115.5 | 34.9 | 15.7 | 29.8 | 180 | 0.055 | 4.525 | 4.58 | 422.7 | 167.9 | 14.08 | 14.59 |  |  |  | 149.4
29.8028 | 3899 | 250.1 | 150.9 | 115.3 | 34.9 | 15.7 | 29.8 | 183.9 | 0.042 | 4.475 | 4.53 | 421.7 | 169.2 | 14.08 | 14.63 |  |  |  | 150.1
29.8111 | 3899 | 250.1 | 151 | 115.2 | 34.9 | 15.7 | 29.8 | 180 | 0.041 | 4.55 | 4.57 | 421.9 | 169.4 | 14.12 | 14.63 |  |  |  | 150.3
29.8194 | 3900 | 250.2 | 150.9 | 115.1 | 35 | 15.7 | 29.8 | 186.1 | 0.049 | 4.485 | 4.49 | 422 | 169.7 | 14.13 | 14.6 |  |  |  | 150.3
29.8278 | 3900 | 250 | 150.7 | 114.8 | 34.9 | 15.7 | 29.8 | 182.7 | 0.054 | 4.54 | 4.56 | 421.9 | 169.2 | 14.11 | 14.62 |  |  |  | 149.6
29.8361 | 3900 | 250.2 | 150.9 | 114.7 | 34.9 | 15.7 | 29.8 | 181.9 | 0.055 | 4.505 | 4.43 | 421.9 | 170.5 | 14.12 | 14.61 |  |  |  | 149.8
29.8444 | 3900 | 250.2 | 151 | 114.5 | 34.8 | 15.7 | 29.8 | 180 | 0.041 | 4.52 | 4.46 | 421.6 | 172.4 | 14.11 | 14.64 |  |  |  | 150.3
29.8528 | 3900 | 250 | 151 | 114.5 | 34.9 | 15.7 | 29.8 | 185 | 0.045 | 4.535 | 4.53 | 421.5 | 171 | 14.12 | 14.61 |  |  |  | 150.3
29.8611 | 3901 | 250.3 | 151 | 114.5 | 34.9 | 15.7 | 29.8 | 183.7 | 0.049 | 4.545 | 4.54 | 422.1 | 173.3 | 14.09 | 14.63 |  |  |  | 150.3
29.8694 | 3902 | 250.1 | 150.9 | 114.6 | 35.1 | 15.7 | 29.8 | 182.3 | 0.053 | 4.425 | 4.42 | 421.8 | 170.8 | 14.11 | 14.62 |  |  |  | 150
29.8778 | 3901 | 250 | 150.9 | 114.5 | 35.1 | 15.7 | 29.8 | 180 | 0.051 | 4.48 | 4.5 | 422 | 172.2 | 14.12 | 14.62 |  |  |  | 149.6
29.8861 | 3901 | 250.2 | 151.1 | 114.7 | 34.9 | 15.7 | 29.8 | 180.7 | 0.049 | 4.51 | 4.54 | 422.3 | 170.6 | 14.1 | 14.61 |  |  |  | 150.4
29.8944 | 3900 | 249.8 | 151.1 | 114.9 | 34.9 | 15.7 | 29.8 | 184.2 | 0.051 | 4.48 | 4.54 | 422.2 | 168.6 | 14.13 | 14.63 |  |  |  | 150.4
29.9028 | 3900 | 250 | 151.1 | 115 | 34.9 | 15.7 | 29.8 | 184.5 | 0.044 | 4.465 | 4.44 | 421.6 | 170.1 | 14.12 | 14.64 |  |  |  | 150.3
29.9111 | 3900 | 250.2 | 151 | 115.2 | 34.9 | 15.7 | 29.8 | 182.9 | 0.046 | 4.465 | 4.44 | 422.1 | 168.7 | 14.13 | 14.63 |  |  |  | 150.3
29.9194 | 3901 | 250.4 | 150.8 | 115.3 | 34.9 | 15.7 | 29.8 | 182.8 | 0.048 | 4.55 | 4.58 | 421.4 | 171.1 | 14.09 | 14.61 |  |  |  | 150.1
29.9278 | 3900 | 250.3 | 150.8 | 115.3 | 34.8 | 15.7 | 29.8 | 180.7 | 0.052 | 4.45 | 4.46 | 420.7 | 169.2 | 14.1 | 14.57 |  |  |  | 149.9
29.9361 | 3900 | 250.2 | 151.1 | 115.5 | 34.8 | 15.7 | 29.8 | 183.1 | 0.048 | 4.5 | 4.42 | 420.9 | 168.8 | 14.1 | 14.6 |  |  |  | 150.3
29.9444 | 3899 | 250.3 | 151.1 | 115.3 | 34.7 | 15.7 | 29.8 | 181.6 | 0.049 | 4.49 | 4.42 | 422.1 | 167.9 | 14.1 | 14.6 |  |  |  | 149.6
29.9528 | 3899 | 249.8 | 151.1 | 115.2 | 34.8 | 15.7 | 29.8 | 182.2 | 0.053 | 4.535 | 4.51 | 421.9 | 168.4 | 14.11 | 14.58 |  |  |  | 150.3
29.9611 | 3899 | 250.1 | 150.9 | 115.2 | 34.9 | 15.7 | 29.8 | 180 | 0.048 | 4.49 | 4.42 | 422.6 | 170.5 | 14.14 | 14.6 |  |  |  | 150.2
29.9694 | 3899 | 250.1 | 150.9 | 115.1 | 35.1 | 15.7 | 29.8 | 182.6 | 0.051 | 4.495 | 4.57 | 421.6 | 169.2 | 14.07 | 14.58 |  |  |  | 149.9
29.9778 | 3898 | 250.1 | 150.8 | 114.8 | 35 | 15.7 | 29.8 | 186.1 | 0.047 | 4.53 | 4.48 | 422.7 | 171.6 | 14.1 | 14.6 |  |  |  | 150.2
29.9861 | 3898 | 249.8 | 150.6 | 114.9 | 35.1 | 15.7 | 29.8 | 186.6 | 0.051 | 4.495 | 4.54 | 422.3 | 170.2 | 14.07 | 14.59 |  |  |  | 149.5
29.9944 | 3898 | 250.4 | 151 | 114.7 | 35 | 15.7 | 29.8 | 182.4 | 0.054 | 4.53 | 4.49 | 422.9 | 170.4 | 14.1 | 14.6 |  |  |  | 150.4
30.0028 | 3898 | 250.1 | 151 | 114.6 | 35 | 15.7 | 29.8 | 181.9 | 0.052 | 4.51 | 4.57 | 422.4 | 170.1 | 14.06 | 14.59 |  |  |  | 150.4
30.0111 | 3897 | 250.2 | 151.1 | 114.5 | 35.2 | 15.7 | 29.8 | 181.9 | 0.044 | 4.5 | 4.43 | 423.8 | 172 | 14.06 | 14.64 |  |  |  | 150.1
30.0194 | 3897 | 250.2 | 150.8 | 114.5 | 35.1 | 15.7 | 29.8 | 180.7 | 0.055 | 4.46 | 4.5 | 422.9 | 171.6 | 14.1 | 14.61 |  |  |  | 149.6
30.0278 | 3899 | 250.2 | 150.9 | 114.6 | 35 | 15.7 | 29.8 | 183 | 0.052 | 4.455 | 4.49 | 423 | 170.1 | 14.1 | 14.59 |  |  |  | 149.3
30.0361 | 3900 | 249.9 | 151 | 114.7 | 35 | 15.7 | 29.8 | 180 | 0.052 | 4.455 | 4.43 | 424.5 | 169.9 | 14.09 | 14.61 |  |  |  | 150.4
30.0444 | 3897 | 249.9 | 151.1 | 114.8 | 35 | 15.7 | 29.8 | 180.3 | 0.048 | 4.475 | 4.49 | 425 | 172.8 | 14.07 | 14.6 |  |  |  | 150.3
30.0528 | 3898 | 250.6 | 150.9 | 115.1 | 35 | 15.7 | 29.8 | 180 | 0.052 | 4.48 | 4.45 | 425.2 | 168.5 | 14.11 | 14.63 |  |  |  | 149.8
30.0611 | 3898 | 250.3 | 150.8 | 115.2 | 34.9 | 15.7 | 29.8 | 180.3 | 0.055 | 4.43 | 4.42 | 425.7 | 171.5 | 14.1 | 14.61 |  |  |  | 149.9
30.0695 | 3897 | 249.8 | 150.8 | 115.4 | 34.9 | 15.7 | 29.8 | 180 | 0.049 | 4.525 | 4.56 | 425.2 | 168.7 | 14.14 | 14.64 |  |  |  | 150.2
30.0778 | 3897 | 249.9 | 151 | 115.4 | 34.8 | 15.7 | 29.8 | 180 | 0.048 | 4.51 | 4.53 | 424.3 | 168.5 | 14.12 | 14.63 |  |  |  | 150.2
30.0861 | 3898 | 250.2 | 151 | 115.5 | 34.9 | 15.7 | 29.8 | 180 | 0.058 | 4.485 | 4.47 | 423.6 | 168.4 | 14.08 | 14.61 |  |  |  | 149.8
30.0945 | 3898 | 250.4 | 151.1 | 115.5 | 35.1 | 15.7 | 29.8 | 180 | 0.056 | 4.495 | 4.44 | 423 | 169.3 | 14.08 | 14.6 |  |  |  | 150.5
30.1028 | 3897 | 250.1 | 151 | 115.4 | 35.1 | 15.7 | 29.8 | 180 | 0.049 | 4.515 | 4.58 | 422.8 | 171.6 | 14.09 | 14.6 |  |  |  | 150.4
30.1111 | 3898 | 250 | 150.9 | 114.9 | 35 | 15.7 | 29.8 | 183.3 | 0.049 | 4.48 | 4.44 | 422.3 | 169.5 | 14.12 | 14.61 |  |  |  | 150.3
30.1195 | 3898 | 249.9 | 150.9 | 114.5 | 35 | 15.7 | 29.8 | 180 | 0.055 | 4.52 | 4.47 | 421.7 | 173.1 | 14.1 | 14.62 |  |  |  | 150.3
30.1278 | 3897 | 250.3 | 150.6 | 114.5 | 35 | 15.7 | 29.8 | 189.3 | 0.053 | 4.535 | 4.49 | 421.8 | 170.9 | 14.11 | 14.56 |  |  |  | 149.9
30.1361 | 3898 | 249.9 | 150.8 | 114.5 | 34.9 | 15.7 | 29.8 | 188 | 0.053 | 4.505 | 4.5 | 422 | 171.2 | 14.1 | 14.65 |  |  |  | 150
30.1445 | 3897 | 249.8 | 150.8 | 114.6 | 34.8 | 15.7 | 29.8 | 184.7 | 0.052 | 4.44 | 4.45 | 422.6 | 171.3 | 14.07 | 14.65 |  |  |  | 150.1
30.1528 | 3898 | 250 | 151 | 114.9 | 34.9 | 15.7 | 29.8 | 181.3 | 0.05 | 4.45 | 4.42 | 422.1 | 171.2 | 14.14 | 14.56 |  |  |  | 150.3
30.1611 | 3898 | 250.2 | 151.1 | 115.4 | 35 | 15.7 | 29.8 | 183.9 | 0.048 | 4.45 | 4.47 | 421.9 | 168.5 | 14.11 | 14.59 |  |  |  | 150.3
30.1695 | 3897 | 250 | 151.2 | 115.5 | 34.9 | 15.7 | 29.8 | 182.2 | 0.047 | 4.505 | 4.43 | 421.7 | 168.9 | 14.1 | 14.59 |  |  |  | 150.4
30.1778 | 3898 | 250.3 | 150.9 | 115.5 | 34.9 | 15.7 | 29.8 | 180 | 0.056 | 4.485 | 4.48 | 422.6 | 168.6 | 14.09 | 14.58 |  |  |  | 150.2
30.1861 | 3898 | 250 | 150.8 | 115.4 | 34.9 | 15.7 | 29.8 | 181.1 | 0.048 | 4.49 | 4.48 | 421.5 | 171.2 | 14.1 | 14.59 |  |  |  | 150
30.1945 | 3897 | 250.1 | 150.7 | 114.9 | 34.9 | 15.7 | 29.8 | 180 | 0.053 | 4.5 | 4.5 | 421.5 | 170.1 | 14.15 | 14.6 |  |  |  | 150.1
30.2028 | 3897 | 250.3 | 150.8 | 114.6 | 34.9 | 15.7 | 29.8 | 186.2 | 0.044 | 4.5 | 4.42 | 422 | 170.6 | 14.11 | 14.61 |  |  |  | 150.1
30.2111 | 3897 | 249.9 | 151 | 114.5 | 34.9 | 15.7 | 29.8 | 186.6 | 0.05 | 4.44 | 4.42 | 421.9 | 171.3 | 14.11 | 14.59 |  |  |  | 150.4
30.2195 | 3898 | 250.4 | 150.9 | 114.5 | 35 | 15.7 | 29.8 | 184.5 | 0.05 | 4.5 | 4.53 | 421.3 | 171.3 | 14.19 | 14.59 |  |  |  | 150.1
30.2278 | 3898 | 250.1 | 150.8 | 114.5 | 35 | 15.7 | 29.8 | 180 | 0.056 | 4.43 | 4.42 | 421.5 | 171 | 14.13 | 14.6 |  |  |  | 150.2
30.2361 | 3898 | 249.9 | 150.9 | 114.6 | 34.9 | 15.7 | 29.8 | 186.3 | 0.05 | 4.505 | 4.57 | 421.6 | 170.4 | 14.15 | 14.6 |  |  |  | 150.3
30.2445 | 3898 | 250 | 151.1 | 114.8 | 34.9 | 15.7 | 29.8 | 189.1 | 0.053 | 4.525 | 4.48 | 421.3 | 170 | 14.15 | 14.55 |  |  |  | 149.6
30.2528 | 3897 | 249.9 | 150.8 | 115.1 | 34.9 | 15.7 | 29.8 | 186.2 | 0.05 | 4.57 | 4.56 | 421.5 | 167.3 | 14.18 | 14.51 |  |  |  | 149.5
30.2611 | 3897 | 250.1 | 151.2 | 115.4 | 34.9 | 15.7 | 29.8 | 184.8 | 0.049 | 4.53 | 4.48 | 421.6 | 168.4 | 14.14 | 14.6 |  |  |  | 150.7
30.2695 | 3898 | 250 | 151.1 | 115.5 | 35 | 15.7 | 29.8 | 180 | 0.051 | 4.53 | 4.58 | 421.9 | 169.8 | 14.17 | 14.58 |  |  |  | 150.2
30.2778 | 3898 | 250.3 | 150.9 | 115.5 | 34.9 | 15.7 | 29.8 | 182.1 | 0.055 | 4.545 | 4.52 | 421.2 | 168.8 | 14.12 | 14.58 |  |  |  | 150.1
30.2861 | 3900 | 249.8 | 150.8 | 115.3 | 35 | 15.7 | 29.8 | 183.4 | 0.05 | 4.535 | 4.56 | 421.7 | 168.5 | 14.12 | 14.59 |  |  |  | 150.2
30.2945 | 3898 | 250 | 150.8 | 115.2 | 35.1 | 15.7 | 29.8 | 180 | 0.047 | 4.505 | 4.57 | 421.6 | 171.1 | 14.14 | 14.59 |  |  |  | 150
30.3028 | 3898 | 250 | 150.9 | 114.9 | 35.1 | 15.7 | 29.8 | 180 | 0.049 | 4.52 | 4.47 | 422.1 | 169.5 | 14.16 | 14.55 |  |  |  | 150.2
30.3111 | 3899 | 250.1 | 151 | 114.9 | 35.1 | 15.7 | 29.8 | 180 | 0.05 | 4.535 | 4.57 | 421.3 | 170.3 | 14.14 | 14.59 |  |  |  | 149.4
30.3195 | 3899 | 249.9 | 150.9 | 114.8 | 35 | 15.7 | 29.8 | 187.6 | 0.049 | 4.475 | 4.47 | 421 | 170.4 | 14.14 | 14.61 |  |  |  | 150.2
30.3278 | 3900 | 250.1 | 151 | 114.7 | 35 | 15.7 | 29.8 | 186.7 | 0.047 | 4.47 | 4.49 | 421.8 | 171.3 | 14.14 | 14.62 |  |  |  | 150.3
30.3361 | 3900 | 250.2 | 150.8 | 114.5 | 35 | 15.7 | 29.8 | 186.7 | 0.042 | 4.565 | 4.56 | 422.6 | 171.1 | 14.15 | 14.55 |  |  |  | 150.2
30.3445 | 3900 | 250 | 150.8 | 114.5 | 34.9 | 15.7 | 29.8 | 184.9 | 0.047 | 4.47 | 4.52 | 422.7 | 171.1 | 14.13 | 14.68 |  |  |  | 150.2
30.3528 | 3900 | 250 | 150.8 | 114.6 | 35 | 15.7 | 29.8 | 185 | 0.042 | 4.5 | 4.43 | 423.5 | 170.8 | 14.13 | 14.62 |  |  |  | 150.1
30.3611 | 3900 | 250.1 | 151 | 114.5 | 35 | 15.7 | 29.8 | 184.9 | 0.053 | 4.54 | 4.58 | 424.3 | 173.2 | 14.13 | 14.59 |  |  |  | 150.4
30.3695 | 3899 | 250.2 | 151 | 115.1 | 35 | 15.7 | 29.9 | 184.3 | 0.052 | 4.47 | 4.45 | 424.1 | 169.8 | 14.15 | 14.64 |  |  |  | 150.3
30.3778 | 3899 | 249.8 | 150.9 | 115.3 | 35 | 15.7 | 29.9 | 185.1 | 0.039 | 4.46 | 4.48 | 423.2 | 169.3 | 14.1 | 14.61 |  |  |  | 150.1
30.3861 | 3900 | 250 | 151.3 | 115.4 | 34.9 | 15.7 | 29.9 | 181.2 | 0.047 | 4.55 | 4.55 | 423.7 | 168.7 | 14.14 | 14.64 |  |  |  | 150.7
30.3945 | 3900 | 250 | 150.9 | 115.5 | 34.9 | 15.7 | 29.9 | 182 | 0.054 | 4.515 | 4.55 | 422.8 | 167.8 | 14.08 | 14.62 |  |  |  | 150.3
30.4028 | 3902 | 249.9 | 150.9 | 115.5 | 34.9 | 15.7 | 29.9 | 185.8 | 0.049 | 4.46 | 4.5 | 422.6 | 167.7 | 14.12 | 14.57 |  |  |  | 150.1
30.4111 | 3900 | 250.4 | 150.9 | 115.5 | 34.9 | 15.7 | 29.9 | 182.5 | 0.048 | 4.51 | 4.47 | 422.5 | 168.9 | 14.1 | 14.58 |  |  |  | 150.2
30.4195 | 3900 | 250.1 | 150.9 | 115.2 | 34.8 | 15.7 | 29.9 | 180 | 0.051 | 4.46 | 4.49 | 422.2 | 169.4 | 14.11 | 14.59 |  |  |  | 150.3
30.4278 | 3899 | 250.3 | 150.7 | 114.9 | 34.9 | 15.7 | 29.9 | 184.4 | 0.053 | 4.5 | 4.47 | 422.6 | 168.8 | 14.14 | 14.6 |  |  |  | 150
30.4362 | 3899 | 250.4 | 150.8 | 114.9 | 34.8 | 15.7 | 29.9 | 184.3 | 0.053 | 4.495 | 4.47 | 422.1 | 169.3 | 14.14 | 14.57 |  |  |  | 150.1
30.4445 | 3899 | 250.3 | 151.1 | 114.6 | 34.9 | 15.7 | 29.9 | 184 | 0.047 | 4.525 | 4.48 | 422.1 | 170.7 | 14.13 | 14.55 |  |  |  | 150.4
30.4528 | 3899 | 250.3 | 151.1 | 114.5 | 34.9 | 15.7 | 29.9 | 183.1 | 0.06 | 4.485 | 4.48 | 422.1 | 171.5 | 14.14 | 14.57 |  |  |  | 150.5
30.4612 | 3898 | 249.8 | 151.1 | 114.5 | 34.9 | 15.7 | 29.9 | 185.5 | 0.054 | 4.49 | 4.54 | 422.1 | 170.4 | 14.09 | 14.62 |  |  |  | 150.5
30.4695 | 3899 | 250.3 | 151 | 114.6 | 34.9 | 15.7 | 29.9 | 180 | 0.049 | 4.49 | 4.42 | 421.3 | 170.3 | 14.09 | 14.62 |  |  |  | 150.4
30.4778 | 3897 | 250.3 | 150.8 | 114.6 | 34.9 | 15.7 | 29.9 | 184.4 | 0.054 | 4.465 | 4.44 | 421.5 | 170 | 14.12 | 14.58 |  |  |  | 150.3
30.4862 | 3897 | 249.9 | 150.9 | 115 | 35 | 15.7 | 29.9 | 184.8 | 0.052 | 4.475 | 4.43 | 421.5 | 170.5 | 14.14 | 14.61 |  |  |  | 150
30.4945 | 3897 | 250 | 150.9 | 115.2 | 34.9 | 15.7 | 29.9 | 183.6 | 0.045 | 4.555 | 4.55 | 421.6 | 169.3 | 14.09 | 14.6 |  |  |  | 149.9
30.5028 | 3898 | 250.6 | 151.2 | 115.3 | 34.9 | 15.7 | 29.9 | 181 | 0.05 | 4.46 | 4.42 | 421.3 | 169.8 | 14.14 | 14.58 |  |  |  | 150.6
30.5112 | 3897 | 250.2 | 150.9 | 115.5 | 34.9 | 15.7 | 29.9 | 181.9 | 0.048 | 4.505 | 4.5 | 421.6 | 167.9 | 14.16 | 14.53 |  |  |  | 150.1
30.5195 | 3898 | 250 | 150.8 | 115.5 | 34.9 | 15.7 | 29.9 | 180 | 0.054 | 4.43 | 4.42 | 421.6 | 168.1 | 14.2 | 14.5 |  |  |  | 149.8
30.5278 | 3898 | 250.4 | 150.8 | 115.4 | 35 | 15.7 | 29.9 | 182.2 | 0.054 | 4.5 | 4.56 | 421.2 | 168.2 | 14.15 | 14.58 |  |  |  | 150.1
30.5362 | 3897 | 249.8 | 150.8 | 115.2 | 34.9 | 15.7 | 29.9 | 181.6 | 0.049 | 4.515 | 4.49 | 421.4 | 168.6 | 14.21 | 14.56 |  |  |  | 150.2
30.5445 | 3898 | 250 | 151 | 114.9 | 35 | 15.7 | 29.9 | 183.6 | 0.047 | 4.495 | 4.49 | 421.2 | 170 | 14.19 | 14.53 |  |  |  | 150.5
30.5528 | 3899 | 250.1 | 151.1 | 115 | 35.1 | 15.7 | 29.9 | 180 | 0.05 | 4.47 | 4.42 | 421.2 | 170.5 | 14.17 | 14.56 |  |  |  | 150.4
30.5612 | 3897 | 249.8 | 150.9 | 114.7 | 35.1 | 15.7 | 29.9 | 187 | 0.051 | 4.535 | 4.53 | 421.5 | 170.3 | 14.14 | 14.56 |  |  |  | 150.3
30.5695 | 3897 | 250 | 150.9 | 114.6 | 34.9 | 15.7 | 29.9 | 180 | 0.05 | 4.47 | 4.51 | 421.6 | 170.9 | 14.19 | 14.57 |  |  |  | 150.4
30.5778 | 3900 | 250.3 | 150.8 | 114.5 | 34.9 | 15.7 | 29.9 | 181.1 | 0.052 | 4.44 | 4.46 | 421.6 | 171.8 | 14.17 | 14.57 |  |  |  | 150.2
30.5862 | 3898 | 250.3 | 150.8 | 114.5 | 34.9 | 15.7 | 29.9 | 185.2 | 0.048 | 4.555 | 4.54 | 421 | 173.8 | 14.19 | 14.59 |  |  |  | 150.1
30.5945 | 3897 | 250.2 | 150.8 | 114.5 | 34.9 | 15.7 | 29.9 | 183.6 | 0.047 | 4.45 | 4.47 | 421.2 | 171.1 | 14.18 | 14.52 |  |  |  | 149.4
30.6028 | 3898 | 249.9 | 150.9 | 114.6 | 35 | 15.7 | 29.9 | 182 | 0.053 | 4.465 | 4.51 | 421 | 170.8 | 14.15 | 14.57 |  |  |  | 150.2
30.6112 | 3898 | 250.4 | 151 | 114.7 | 34.9 | 15.7 | 29.9 | 183.7 | 0.046 | 4.485 | 4.54 | 421.4 | 170 | 14.2 | 14.57 |  |  |  | 150.5
30.6195 | 3897 | 250.3 | 150.9 | 114.9 | 35 | 15.7 | 29.9 | 183.4 | 0.054 | 4.505 | 4.5 | 420.7 | 171.6 | 14.14 | 14.6 |  |  |  | 150
30.6278 | 3897 | 249.6 | 151.2 | 115.1 | 35 | 15.7 | 29.9 | 182.7 | 0.045 | 4.495 | 4.43 | 420.5 | 168.4 | 14.19 | 14.59 |  |  |  | 150.5
30.6362 | 3898 | 250.1 | 151.1 | 115.5 | 35.1 | 15.7 | 29.9 | 182.3 | 0.051 | 4.515 | 4.46 | 420.9 | 168.3 | 14.16 | 14.57 |  |  |  | 150.4
30.6445 | 3898 | 250.7 | 150.9 | 115.5 | 35 | 15.7 | 29.9 | 182.9 | 0.048 | 4.535 | 4.52 | 421 | 167.7 | 14.15 | 14.6 |  |  |  | 150.3
30.6528 | 3897 | 250.1 | 150.8 | 115.5 | 34.9 | 15.7 | 29.9 | 180 | 0.05 | 4.465 | 4.47 | 420.7 | 170.5 | 14.15 | 14.6 |  |  |  | 149.8
30.6612 | 3897 | 250 | 150.8 | 115.3 | 34.9 | 15.7 | 29.9 | 181 | 0.043 | 4.465 | 4.43 | 420.1 | 168.5 | 14.16 | 14.56 |  |  |  | 150
30.6695 | 3898 | 250 | 150.9 | 115.1 | 34.9 | 15.7 | 29.9 | 180 | 0.047 | 4.44 | 4.45 | 420.4 | 168.6 | 14.19 | 14.54 |  |  |  | 150.3
30.6778 | 3898 | 250.1 | 150.9 | 114.7 | 34.9 | 15.7 | 29.9 | 180 | 0.051 | 4.565 | 4.55 | 420.8 | 170.3 | 14.16 | 14.53 |  |  |  | 150.3
30.6862 | 3898 | 249.9 | 150.8 | 114.5 | 34.9 | 15.7 | 29.9 | 185.1 | 0.055 | 4.5 | 4.52 | 420.4 | 171 | 14.17 | 14.58 |  |  |  | 150.1
30.6945 | 3898 | 250.5 | 150.8 | 114.6 | 34.9 | 15.7 | 29.9 | 184.7 | 0.046 | 4.44 | 4.46 | 419.9 | 171.4 | 14.18 | 14.6 |  |  |  | 150.1
30.7028 | 3898 | 250 | 150.8 | 114.9 | 34.9 | 15.7 | 29.9 | 183.4 | 0.053 | 4.51 | 4.58 | 420.1 | 172.3 | 14.19 | 14.55 |  |  |  | 149.8
30.7112 | 3897 | 250.1 | 151 | 114.9 | 35 | 15.7 | 29.9 | 182.4 | 0.052 | 4.515 | 4.47 | 421.2 | 170.2 | 14.2 | 14.55 |  |  |  | 150.2
30.7195 | 3898 | 249.8 | 151.1 | 115.2 | 35.1 | 15.7 | 29.9 | 181.5 | 0.054 | 4.525 | 4.47 | 421.3 | 169.5 | 14.15 | 14.58 |  |  |  | 150.6
30.7278 | 3897 | 249.9 | 151.2 | 115.3 | 34.9 | 15.7 | 29.9 | 181.8 | 0.048 | 4.47 | 4.45 | 420.4 | 168.9 | 14.14 | 14.57 |  |  |  | 150.6
30.7362 | 3897 | 249.9 | 151.3 | 115.5 | 34.9 | 15.7 | 29.9 | 180.7 | 0.05 | 4.505 | 4.58 | 420.9 | 169.6 | 14.17 | 14.59 |  |  |  | 150.7
30.7445 | 3898 | 250.2 | 150.8 | 115.5 | 34.8 | 15.7 | 29.9 | 180 | 0.052 | 4.505 | 4.57 | 420.8 | 168.3 | 14.18 | 14.6 |  |  |  | 150.1
30.7528 | 3897 | 249.9 | 150.8 | 115.4 | 34.9 | 15.7 | 29.9 | 181.9 | 0.048 | 4.515 | 4.5 | 420.5 | 170.4 | 14.13 | 14.63 |  |  |  | 149.9
30.7612 | 3897 | 249.6 | 150.7 | 115.1 | 34.9 | 15.7 | 29.9 | 181 | 0.05 | 4.435 | 4.43 | 420.3 | 171.7 | 14.11 | 14.62 |  |  |  | 149.2
30.7695 | 3898 | 250.1 | 151 | 114.8 | 35 | 15.7 | 29.9 | 180 | 0.052 | 4.505 | 4.46 | 420.7 | 170.5 | 14.1 | 14.61 |  |  |  | 150.5
30.7778 | 3898 | 250 | 150.9 | 114.6 | 35.1 | 15.7 | 29.9 | 181.2 | 0.055 | 4.48 | 4.51 | 420.7 | 172.4 | 14.1 | 14.6 |  |  |  | 150.5
30.7862 | 3897 | 250.1 | 151 | 114.5 | 34.9 | 15.7 | 29.9 | 180 | 0.052 | 4.455 | 4.48 | 422.1 | 172.2 | 14.15 | 14.6 |  |  |  | 150
30.7945 | 3898 | 249.9 | 151.1 | 114.5 | 34.9 | 15.7 | 29.9 | 186.4 | 0.05 | 4.52 | 4.47 | 423.2 | 171.7 | 14.09 | 14.61 |  |  |  | 150.4
30.8029 | 3898 | 250 | 151 | 114.6 | 35.1 | 15.7 | 29.9 | 188.5 | 0.05 | 4.5 | 4.56 | 424.4 | 172.4 | 14.12 | 14.62 |  |  |  | 150.4
30.8112 | 3898 | 250 | 151.1 | 114.8 | 35.1 | 15.7 | 29.9 | 180 | 0.054 | 4.46 | 4.5 | 423.7 | 170.5 | 14.12 | 14.6 |  |  |  | 150.6
30.8195 | 3899 | 250.3 | 151.1 | 114.9 | 35 | 15.7 | 29.9 | 185.1 | 0.053 | 4.45 | 4.44 | 423.9 | 171.6 | 14.09 | 14.62 |  |  |  | 150.6
30.8279 | 3899 | 250.2 | 150.8 | 115.2 | 35 | 15.7 | 29.9 | 182.3 | 0.052 | 4.515 | 4.51 | 423.6 | 168.9 | 14.11 | 14.61 |  |  |  | 149.6
30.8362 | 3899 | 250 | 150.8 | 115.1 | 35.1 | 15.7 | 29.9 | 180 | 0.053 | 4.555 | 4.58 | 424 | 170.8 | 14.08 | 14.61 |  |  |  | 150.2
30.8445 | 3900 | 250.4 | 151.1 | 115.4 | 35.1 | 15.7 | 29.9 | 182.7 | 0.057 | 4.54 | 4.53 | 423.4 | 169.5 | 14.13 | 14.56 |  |  |  | 150.3
30.8529 | 3900 | 250.2 | 151.1 | 115.5 | 35 | 15.7 | 29.9 | 180 | 0.044 | 4.525 | 4.53 | 423 | 168.9 | 14.12 | 14.61 |  |  |  | 150.3
30.8612 | 3900 | 250.6 | 151 | 115.4 | 35 | 15.7 | 29.9 | 181.3 | 0.041 | 4.53 | 4.53 | 421.8 | 168.9 | 14.11 | 14.62 |  |  |  | 150.3
30.8695 | 3900 | 250.5 | 150.8 | 115.2 | 35.1 | 15.7 | 29.9 | 180.5 | 0.047 | 4.57 | 4.58 | 421.6 | 168.6 | 14.14 | 14.63 |  |  |  | 150.3
30.8779 | 3900 | 250 | 150.7 | 115 | 34.9 | 15.7 | 29.9 | 183.9 | 0.048 | 4.445 | 4.42 | 421.3 | 168.8 | 14.15 | 14.6 |  |  |  | 150.1
30.8862 | 3900 | 250.1 | 150.7 | 114.7 | 35 | 15.7 | 29.9 | 185.3 | 0.049 | 4.525 | 4.58 | 420.9 | 170.7 | 14.14 | 14.65 |  |  |  | 149.3
30.8945 | 3900 | 250.5 | 150.9 | 114.6 | 35.1 | 15.7 | 29.9 | 186.4 | 0.046 | 4.55 | 4.56 | 421.1 | 172 | 14.1 | 14.58 |  |  |  | 150.2
30.9029 | 3900 | 250.6 | 150.9 | 114.5 | 34.9 | 15.7 | 29.9 | 186.5 | 0.051 | 4.475 | 4.52 | 421.5 | 170.9 | 14.09 | 14.59 |  |  |  | 150.1
30.9112 | 3901 | 250.1 | 151 | 114.5 | 35 | 15.7 | 29.9 | 185.3 | 0.049 | 4.5 | 4.54 | 421 | 171.6 | 14.15 | 14.52 |  |  |  | 150.4
30.9195 | 3899 | 250.2 | 151.1 | 114.5 | 34.9 | 15.7 | 29.9 | 188 | 0.051 | 4.455 | 4.47 | 421.5 | 172.2 | 14.13 | 14.58 |  |  |  | 150.5
30.9279 | 3900 | 250.3 | 150.8 | 114.6 | 34.9 | 15.7 | 29.9 | 185.9 | 0.055 | 4.575 | 4.58 | 421.4 | 169.5 | 14.17 | 14.63 |  |  |  | 149.6
30.9362 | 3899 | 250.5 | 150.9 | 114.7 | 34.9 | 15.7 | 29.9 | 182.6 | 0.049 | 4.5 | 4.46 | 421.5 | 169.7 | 14.12 | 14.65 |  |  |  | 150.2
30.9445 | 3900 | 250.1 | 150.8 | 115.1 | 35.1 | 15.7 | 29.9 | 180.8 | 0.054 | 4.495 | 4.54 | 422.1 | 168.3 | 14.15 | 14.58 |  |  |  | 149.6
30.9529 | 3899 | 250.1 | 150.9 | 115.1 | 34.9 | 15.7 | 29.9 | 181.2 | 0.05 | 4.465 | 4.47 | 421.3 | 167.8 | 14.08 | 14.61 |  |  |  | 150.1
30.9612 | 3899 | 250.1 | 151.1 | 115.4 | 34.9 | 15.7 | 29.9 | 183.5 | 0.052 | 4.445 | 4.46 | 421.5 | 168.4 | 14.08 | 14.64 |  |  |  | 150.4
30.9695 | 3899 | 249.5 | 151.2 | 115.5 | 34.8 | 15.7 | 29.9 | 184.2 | 0.049 | 4.465 | 4.5 | 420.9 | 168.3 | 14.09 | 14.61 |  |  |  | 150.5
30.9779 | 3898 | 250 | 151 | 115.5 | 34.9 | 15.7 | 29.9 | 180 | 0.052 | 4.48 | 4.53 | 420.8 | 167.7 | 14.09 | 14.63 |  |  |  | 150.6
30.9862 | 3898 | 250 | 150.8 | 115.5 | 34.9 | 15.7 | 29.9 | 180 | 0.053 | 4.52 | 4.47 | 421.1 | 168.9 | 14.14 | 14.56 |  |  |  | 150.2
30.9945 | 3897 | 249.6 | 150.5 | 115.4 | 35 | 15.7 | 29.9 | 180.9 | 0.053 | 4.53 | 4.58 | 421.5 | 170.8 | 14.13 | 14.59 |  |  |  | 149.6
31.0029 | 3897 | 249.8 | 151.1 | 115.2 | 34.9 | 15.7 | 29.9 | 181.1 | 0.05 | 4.49 | 4.51 | 420.1 | 169.7 | 14.08 | 14.56 |  |  |  | 150.6
31.0112 | 3897 | 249.9 | 151 | 114.8 | 34.9 | 15.7 | 29.9 | 180 | 0.048 | 4.5 | 4.57 | 420.2 | 170.4 | 14.12 | 14.64 |  |  |  | 150
31.0195 | 3897 | 249.7 | 151.2 | 114.6 | 34.9 | 15.7 | 29.9 | 180 | 0.046 | 4.51 | 4.47 | 420.6 | 173.3 | 14.06 | 14.61 |  |  |  | 150.5
31.0279 | 3897 | 250 | 150.8 | 114.5 | 35 | 15.7 | 29.9 | 183 | 0.054 | 4.49 | 4.48 | 420.1 | 170.6 | 14.11 | 14.62 |  |  |  | 150.3
31.0362 | 3897 | 250 | 150.7 | 114.5 | 34.9 | 15.7 | 29.9 | 187.7 | 0.048 | 4.57 | 4.58 | 420.9 | 172.4 | 14.11 | 14.62 |  |  |  | 150.2
31.0445 | 3898 | 250.3 | 150.9 | 114.5 | 34.8 | 15.7 | 29.9 | 186.4 | 0.049 | 4.545 | 4.52 | 420.8 | 171.7 | 14.12 | 14.6 |  |  |  | 150.4
31.0529 | 3897 | 249.9 | 150.9 | 114.5 | 34.8 | 15.7 | 29.9 | 186 | 0.047 | 4.515 | 4.55 | 420.2 | 172.9 | 14.15 | 14.63 |  |  |  | 150.3
31.0612 | 3897 | 249.9 | 150.8 | 114.8 | 34.8 | 15.7 | 29.9 | 183.2 | 0.056 | 4.495 | 4.53 | 420.4 | 170.4 | 14.13 | 14.59 |  |  |  | 150.1
31.0695 | 3897 | 249.9 | 151 | 115.1 | 34.8 | 15.7 | 29.9 | 184.6 | 0.048 | 4.45 | 4.45 | 420.9 | 170.8 | 14.16 | 14.59 |  |  |  | 150.4
31.0779 | 3897 | 249.8 | 151.1 | 115.4 | 34.9 | 15.7 | 29.9 | 180 | 0.05 | 4.48 | 4.5 | 420.5 | 169.5 | 14.14 | 14.54 |  |  |  | 150.5
31.0862 | 3897 | 249.9 | 151.2 | 115.5 | 34.9 | 15.7 | 29.9 | 183.2 | 0.047 | 4.52 | 4.46 | 420.7 | 168.3 | 14.15 | 14.57 |  |  |  | 150.5
31.0945 | 3897 | 250.2 | 151.4 | 115.5 | 35.1 | 15.7 | 29.9 | 180 | 0.048 | 4.495 | 4.51 | 420.9 | 168.8 | 14.16 | 14.51 |  |  |  | 150.8
31.1029 | 3897 | 249.8 | 151.3 | 115.4 | 35.1 | 15.7 | 29.9 | 182.3 | 0.058 | 4.495 | 4.52 | 420.5 | 168.7 | 14.17 | 14.54 |  |  |  | 150.4
31.1112 | 3897 | 249.8 | 150.7 | 115.3 | 35.2 | 15.7 | 29.9 | 182.7 | 0.052 | 4.54 | 4.51 | 420.1 | 169.5 | 14.16 | 14.58 |  |  |  | 150.2
31.1195 | 3897 | 250.3 | 150.5 | 115 | 35.1 | 15.7 | 29.9 | 181.3 | 0.056 | 4.455 | 4.48 | 420 | 169 | 14.16 | 14.58 |  |  |  | 149.5
31.1279 | 3897 | 250.1 | 150.8 | 114.8 | 35.1 | 15.7 | 29.9 | 187.5 | 0.055 | 4.505 | 4.44 | 419.9 | 173.1 | 14.16 | 14.58 |  |  |  | 150.4
31.1362 | 3897 | 249.9 | 151.1 | 114.7 | 35 | 15.7 | 29.9 | 182.4 | 0.048 | 4.47 | 4.49 | 420.3 | 169.1 | 14.14 | 14.53 |  |  |  | 150.7
31.1446 | 3897 | 250.1 | 151.1 | 114.6 | 34.9 | 15.7 | 29.9 | 182.2 | 0.046 | 4.51 | 4.46 | 420.7 | 171.2 | 14.11 | 14.54 |  |  |  | 150.4
31.1529 | 3897 | 250 | 151.1 | 114.5 | 34.9 | 15.7 | 29.9 | 185.3 | 0.049 | 4.555 | 4.55 | 421.1 | 172.3 | 14.15 | 14.56 |  |  |  | 150.5
31.1612 | 3898 | 250.3 | 150.8 | 114.5 | 35 | 15.8 | 29.9 | 180 | 0.054 | 4.45 | 4.47 | 419.9 | 172 | 14.14 | 14.62 |  |  |  | 150.1
31.1696 | 3897 | 250 | 150.8 | 114.5 | 34.9 | 15.7 | 29.9 | 185 | 0.046 | 4.46 | 4.48 | 420.5 | 171.3 | 14.15 | 14.59 |  |  |  | 150.2
31.1779 | 3897 | 250.3 | 151 | 114.7 | 34.8 | 15.8 | 29.9 | 189.1 | 0.047 | 4.525 | 4.55 | 420.5 | 170.7 | 14.15 | 14.57 |  |  |  | 150.3
31.1862 | 3897 | 250.2 | 151 | 114.8 | 34.9 | 15.7 | 29.9 | 184.9 | 0.049 | 4.475 | 4.46 | 419.9 | 169.6 | 14.14 | 14.57 |  |  |  | 150.4
31.1946 | 3897 | 249.9 | 151.1 | 115.2 | 35 | 15.7 | 29.9 | 182.6 | 0.045 | 4.47 | 4.45 | 419.6 | 170.6 | 14.17 | 14.55 |  |  |  | 150.2
31.2029 | 3898 | 249.8 | 151.2 | 115.3 | 35 | 15.7 | 29.9 | 180 | 0.047 | 4.515 | 4.52 | 420.4 | 169.2 | 14.14 | 14.54 |  |  |  | 150.4
31.2112 | 3897 | 250.1 | 150.9 | 115.4 | 35.1 | 15.7 | 29.9 | 180 | 0.051 | 4.555 | 4.56 | 420.3 | 169.2 | 14.13 | 14.58 |  |  |  | 150.1
31.2196 | 3898 | 250.2 | 150.8 | 115.4 | 35 | 15.8 | 29.9 | 183.2 | 0.058 | 4.525 | 4.48 | 419.8 | 168.3 | 14.13 | 14.58 |  |  |  | 150.4
31.2279 | 3898 | 250.1 | 150.8 | 115.3 | 35.1 | 15.7 | 29.9 | 181.4 | 0.051 | 4.53 | 4.49 | 420.2 | 168.7 | 14.19 | 14.53 |  |  |  | 150.1
31.2362 | 3898 | 250.4 | 150.6 | 114.9 | 35.1 | 15.7 | 29.9 | 180 | 0.046 | 4.48 | 4.47 | 420.7 | 170.8 | 14.14 | 14.54 |  |  |  | 149.6
31.2446 | 3898 | 250.3 | 150.9 | 114.7 | 35 | 15.7 | 29.9 | 186.2 | 0.047 | 4.525 | 4.53 | 419.6 | 170.6 | 14.17 | 14.52 |  |  |  | 150.2
31.2529 | 3898 | 250.3 | 150.9 | 114.5 | 35.1 | 15.8 | 29.9 | 180.8 | 0.048 | 4.46 | 4.48 | 422.7 | 169.7 | 14.11 | 14.55 |  |  |  | 150.2
31.2612 | 3897 | 250 | 151.1 | 114.5 | 35 | 15.8 | 29.9 | 183.1 | 0.049 | 4.53 | 4.51 | 423.5 | 170.7 | 14.12 | 14.58 |  |  |  | 150.5
31.2696 | 3898 | 250.2 | 151 | 114.5 | 34.9 | 15.8 | 29.9 | 183.3 | 0.044 | 4.515 | 4.55 | 424 | 170.2 | 14.11 | 14.56 |  |  |  | 150.6
31.2779 | 3898 | 250.4 | 150.9 | 114.5 | 35.1 | 15.8 | 29.9 | 182.3 | 0.057 | 4.515 | 4.49 | 424.1 | 171.6 | 14.13 | 14.6 |  |  |  | 150.4
31.2862 | 3898 | 250.2 | 151.1 | 114.8 | 34.9 | 15.8 | 29.9 | 189.8 | 0.054 | 4.57 | 4.56 | 423.4 | 169.1 | 14.09 | 14.59 |  |  |  | 150.4
31.2946 | 3898 | 250.4 | 150.8 | 115.2 | 34.9 | 15.8 | 29.9 | 180 | 0.05 | 4.45 | 4.47 | 423.1 | 168 | 14.14 | 14.59 |  |  |  | 149.9
31.3029 | 3897 | 249.8 | 150.9 | 115.4 | 34.9 | 15.7 | 29.9 | 184.3 | 0.05 | 4.48 | 4.47 | 422.4 | 169.2 | 14.11 | 14.56 |  |  |  | 150.2
31.3112 | 3897 | 250.4 | 151 | 115.5 | 35 | 15.8 | 29.9 | 180 | 0.04 | 4.54 | 4.5 | 421.9 | 168.1 | 14.15 | 14.57 |  |  |  | 150.2
31.3196 | 3898 | 250 | 151.1 | 115.5 | 35 | 15.8 | 29.9 | 182.8 | 0.058 | 4.5 | 4.5 | 421.2 | 167.5 | 14.14 | 14.58 |  |  |  | 150.5
31.3279 | 3898 | 250.6 | 151.1 | 115.5 | 35 | 15.8 | 29.9 | 180 | 0.046 | 4.435 | 4.44 | 420.7 | 168.8 | 14.13 | 14.56 |  |  |  | 150.3
31.3362 | 3898 | 249.9 | 150.9 | 115.4 | 35 | 15.8 | 29.9 | 180 | 0.045 | 4.485 | 4.44 | 420.7 | 170.5 | 14.13 | 14.55 |  |  |  | 150.3
31.3446 | 3898 | 250.4 | 150.6 | 115.2 | 35 | 15.8 | 29.9 | 183.1 | 0.051 | 4.485 | 4.45 | 420.8 | 168.8 | 14.14 | 14.56 |  |  |  | 149.3
31.3529 | 3898 | 250.5 | 150.7 | 114.8 | 35 | 15.8 | 29.9 | 184.6 | 0.053 | 4.465 | 4.5 | 420.8 | 170 | 14.12 | 14.6 |  |  |  | 149.7
31.3612 | 3897 | 250 | 150.9 | 114.5 | 35 | 15.8 | 29.9 | 180 | 0.049 | 4.485 | 4.49 | 420.7 | 171.2 | 14.13 | 14.54 |  |  |  | 150
31.3696 | 3897 | 250.3 | 150.9 | 114.5 | 35.1 | 15.8 | 29.9 | 185.2 | 0.049 | 4.475 | 4.53 | 420.5 | 171.7 | 14.14 | 14.52 |  |  |  | 150.3
31.3779 | 3898 | 249.8 | 150.9 | 114.5 | 35 | 15.8 | 29.9 | 185 | 0.05 | 4.495 | 4.51 | 421.3 | 172.4 | 14.12 | 14.55 |  |  |  | 149.6
31.3862 | 3897 | 249.4 | 151.1 | 114.5 | 34.9 | 15.8 | 29.9 | 183 | 0.051 | 4.51 | 4.53 | 421.3 | 171.9 | 14.12 | 14.59 |  |  |  | 150.6
31.3946 | 3897 | 249.8 | 151.1 | 115 | 34.9 | 15.8 | 29.9 | 183 | 0.046 | 4.51 | 4.55 | 420.8 | 169.9 | 14.19 | 14.6 |  |  |  | 150.7
31.4029 | 3898 | 249.9 | 151.1 | 115.4 | 34.9 | 15.8 | 29.9 | 182.2 | 0.047 | 4.49 | 4.49 | 421.4 | 170 | 14.18 | 14.58 |  |  |  | 150.1
31.4112 | 3899 | 250.2 | 151 | 115.5 | 34.8 | 15.8 | 29.9 | 185.1 | 0.056 | 4.47 | 4.45 | 420.7 | 171.1 | 14.15 | 14.56 |  |  |  | 150.4
31.4196 | 3899 | 250.2 | 150.9 | 115.5 | 34.8 | 15.8 | 29.9 | 182.1 | 0.052 | 4.46 | 4.43 | 420.3 | 168.3 | 14.18 | 14.57 |  |  |  | 150.2
31.4279 | 3900 | 250.3 | 150.8 | 115.2 | 34.8 | 15.8 | 29.9 | 184.1 | 0.043 | 4.505 | 4.58 | 419.6 | 168.8 | 14.16 | 14.57 |  |  |  | 149.6
31.4362 | 3900 | 250.4 | 150.7 | 115 | 35.1 | 15.8 | 29.9 | 180 | 0.052 | 4.515 | 4.55 | 420.4 | 168.8 | 14.19 | 14.54 |  |  |  | 150.2
31.4446 | 3900 | 250.1 | 150.8 | 114.7 | 35.1 | 15.8 | 29.9 | 184.7 | 0.052 | 4.47 | 4.44 | 420 | 170.5 | 14.19 | 14.53 |  |  |  | 149.3
31.4529 | 3900 | 250 | 150.9 | 114.5 | 35.1 | 15.8 | 29.9 | 186.8 | 0.046 | 4.51 | 4.49 | 419.6 | 170.2 | 14.15 | 14.55 |  |  |  | 150.4
31.4612 | 3900 | 250.3 | 151.1 | 114.5 | 35 | 15.8 | 29.9 | 187.8 | 0.053 | 4.505 | 4.54 | 419.2 | 171.2 | 14.18 | 14.59 |  |  |  | 150.5
31.4696 | 3901 | 250.4 | 151.1 | 114.7 | 35.1 | 15.8 | 29.9 | 188 | 0.052 | 4.455 | 4.46 | 420.1 | 170.4 | 14.17 | 14.57 |  |  |  | 150.4
31.4779 | 3901 | 249.6 | 151.2 | 114.8 | 34.9 | 15.8 | 29.9 | 182 | 0.054 | 4.465 | 4.5 | 420.1 | 169.3 | 14.17 | 14.6 |  |  |  | 150.7
31.4862 | 3900 | 250.1 | 151 | 114.9 | 34.9 | 15.8 | 29.9 | 182 | 0.052 | 4.48 | 4.47 | 419.2 | 168.1 | 14.15 | 14.53 |  |  |  | 150
31.4946 | 3900 | 250.1 | 150.9 | 115.1 | 34.8 | 15.8 | 29.9 | 182.4 | 0.053 | 4.465 | 4.47 | 419.8 | 168.9 | 14.17 | 14.53 |  |  |  | 150.2
31.5029 | 3901 | 250.4 | 150.8 | 115.1 | 34.9 | 15.8 | 29.9 | 182.8 | 0.046 | 4.485 | 4.48 | 420 | 169.3 | 14.19 | 14.55 |  |  |  | 150.2
31.5113 | 3900 | 249.9 | 150.9 | 115.2 | 34.8 | 15.8 | 29.9 | 184.7 | 0.048 | 4.515 | 4.45 | 419.4 | 168.6 | 14.19 | 14.55 |  |  |  | 150.2
31.5196 | 3900 | 250 | 151 | 115.4 | 34.9 | 15.8 | 29.9 | 180 | 0.04 | 4.535 | 4.57 | 420.2 | 168.6 | 14.18 | 14.57 |  |  |  | 150.4
31.5279 | 3900 | 250.5 | 151.1 | 115.2 | 34.9 | 15.8 | 29.9 | 180 | 0.054 | 4.495 | 4.55 | 419.4 | 169.6 | 14.19 | 14.56 |  |  |  | 150.4
31.5363 | 3899 | 250.3 | 151 | 115.3 | 34.9 | 15.8 | 29.9 | 180 | 0.048 | 4.475 | 4.48 | 419.9 | 169.6 | 14.2 | 14.52 |  |  |  | 150.1
31.5446 | 3899 | 250.1 | 151.1 | 115.5 | 34.9 | 15.8 | 29.9 | 180 | 0.046 | 4.485 | 4.52 | 420 | 168.7 | 14.19 | 14.54 |  |  |  | 150.3
31.5529 | 3902 | 249.9 | 151.1 | 115.2 | 35.1 | 15.8 | 29.9 | 180 | 0.048 | 4.53 | 4.49 | 420.1 | 171.8 | 14.19 | 14.55 |  |  |  | 150.4
31.5613 | 3899 | 250 | 150.8 | 114.9 | 35.1 | 15.8 | 29.9 | 181.5 | 0.053 | 4.505 | 4.57 | 419.9 | 169.8 | 14.18 | 14.54 |  |  |  | 149.9
31.5696 | 3898 | 250.3 | 150.8 | 114.9 | 35.1 | 15.8 | 29.9 | 183.6 | 0.056 | 4.52 | 4.52 | 420.1 | 171.1 | 14.16 | 14.53 |  |  |  | 150.2
31.5779 | 3900 | 249.8 | 150.8 | 114.7 | 35.2 | 15.8 | 29.9 | 186.7 | 0.051 | 4.5 | 4.51 | 419.7 | 171.4 | 14.18 | 14.55 |  |  |  | 150.4
31.5863 | 3898 | 250.3 | 151 | 114.6 | 35.1 | 15.8 | 29.9 | 183.6 | 0.051 | 4.54 | 4.52 | 419.8 | 170.8 | 14.15 | 14.57 |  |  |  | 149.7
31.5946 | 3897 | 249.7 | 151 | 114.5 | 35 | 15.8 | 29.9 | 180 | 0.049 | 4.5 | 4.54 | 419.1 | 170.8 | 14.15 | 14.49 |  |  |  | 150.3
31.6029 | 3897 | 250 | 151 | 114.5 | 34.8 | 15.8 | 29.9 | 184.8 | 0.05 | 4.48 | 4.45 | 419.7 | 172.4 | 14.17 | 14.5 |  |  |  | 150.2
31.6113 | 3897 | 250.1 | 151.1 | 114.5 | 34.9 | 15.8 | 29.9 | 184.2 | 0.049 | 4.52 | 4.54 | 420.2 | 170.9 | 14.14 | 14.52 |  |  |  | 150.6
31.6196 | 3898 | 250.2 | 151 | 114.6 | 34.9 | 15.8 | 29.9 | 187.7 | 0.054 | 4.495 | 4.47 | 420 | 170.5 | 14.17 | 14.57 |  |  |  | 150.3
31.6279 | 3898 | 250.5 | 150.9 | 114.9 | 34.9 | 15.8 | 29.9 | 180 | 0.046 | 4.46 | 4.49 | 420.1 | 169.4 | 14.16 | 14.54 |  |  |  | 149.9
31.6363 | 3897 | 250.5 | 150.9 | 115.1 | 35 | 15.8 | 29.9 | 184.5 | 0.049 | 4.565 | 4.55 | 419.9 | 169.1 | 14.19 | 14.57 |  |  |  | 150.3
31.6446 | 3897 | 250.2 | 151 | 115.5 | 35.1 | 15.8 | 29.9 | 189.2 | 0.048 | 4.445 | 4.47 | 419.9 | 168.2 | 14.17 | 14.56 |  |  |  | 150.2
31.6529 | 3897 | 250.1 | 151.1 | 115.5 | 35.1 | 15.8 | 29.9 | 180.3 | 0.048 | 4.53 | 4.54 | 420.9 | 167.6 | 14.16 | 14.53 |  |  |  | 150.4
31.6613 | 3897 | 249.8 | 151 | 115.5 | 35 | 15.8 | 29.9 | 180 | 0.046 | 4.5 | 4.49 | 420.7 | 167.8 | 14.18 | 14.54 |  |  |  | 150.3
31.6696 | 3897 | 250.3 | 151 | 115.5 | 35.1 | 15.8 | 29.9 | 180.9 | 0.051 | 4.525 | 4.49 | 422.3 | 169.1 | 14.15 | 14.53 |  |  |  | 150.5
31.6779 | 3897 | 250.1 | 150.8 | 115.4 | 35 | 15.8 | 29.9 | 181 | 0.054 | 4.48 | 4.52 | 422.8 | 170 | 14.17 | 14.57 |  |  |  | 150.3
31.6863 | 3898 | 250.2 | 150.8 | 114.8 | 34.9 | 15.8 | 29.9 | 186.2 | 0.051 | 4.465 | 4.46 | 422.1 | 170.1 | 14.16 | 14.49 |  |  |  | 150.2
31.6946 | 3899 | 250.2 | 150.9 | 114.5 | 34.8 | 15.8 | 29.9 | 185.4 | 0.046 | 4.505 | 4.44 | 423.3 | 170.6 | 14.16 | 14.54 |  |  |  | 150.4
31.7029 | 3898 | 249.9 | 150.9 | 114.5 | 35 | 15.8 | 29.9 | 184.6 | 0.048 | 4.485 | 4.49 | 421.7 | 170.8 | 14.19 | 14.55 |  |  |  | 150.1
31.7113 | 3898 | 250.5 | 150.9 | 114.5 | 35 | 15.8 | 29.9 | 188.1 | 0.048 | 4.48 | 4.46 | 421.4 | 171.5 | 14.19 | 14.57 |  |  |  | 150.4
31.7196 | 3897 | 250 | 150.8 | 114.5 | 34.9 | 15.8 | 29.9 | 186.7 | 0.053 | 4.49 | 4.43 | 421.6 | 170.9 | 14.19 | 14.51 |  |  |  | 150.1
31.7279 | 3898 | 250.4 | 151 | 114.9 | 35.1 | 15.8 | 29.9 | 186.2 | 0.049 | 4.53 | 4.54 | 421.2 | 168.8 | 14.15 | 14.52 |  |  |  | 150
31.7363 | 3897 | 250 | 151.1 | 115.4 | 35.1 | 15.8 | 29.9 | 183.1 | 0.049 | 4.475 | 4.5 | 421.6 | 169 | 14.14 | 14.54 |  |  |  | 149.7
31.7446 | 3897 | 250.2 | 151.1 | 115.5 | 35.1 | 15.8 | 29.9 | 184.4 | 0.054 | 4.49 | 4.42 | 421 | 168.4 | 14.14 | 14.52 |  |  |  | 150.4
31.7529 | 3898 | 250.1 | 151.1 | 115.5 | 35.1 | 15.8 | 29.9 | 184.4 | 0.053 | 4.445 | 4.47 | 420.5 | 168.4 | 14.18 | 14.61 |  |  |  | 150.6
31.7613 | 3897 | 250.2 | 150.8 | 115.4 | 35.1 | 15.8 | 29.9 | 184.3 | 0.052 | 4.47 | 4.43 | 421 | 168.2 | 14.18 | 14.59 |  |  |  | 149.9
31.7696 | 3898 | 250.3 | 150.8 | 115.1 | 34.9 | 15.8 | 29.9 | 183.5 | 0.051 | 4.54 | 4.51 | 419.9 | 169 | 14.21 | 14.53 |  |  |  | 150.3
31.7779 | 3898 | 250.2 | 150.9 | 114.7 | 34.9 | 15.8 | 29.9 | 185.6 | 0.049 | 4.495 | 4.53 | 420.1 | 170.4 | 14.16 | 14.51 |  |  |  | 150.2
31.7863 | 3897 | 250.3 | 151 | 114.6 | 35 | 15.8 | 29.9 | 180 | 0.047 | 4.465 | 4.49 | 420.7 | 170.3 | 14.12 | 14.59 |  |  |  | 150.6
31.7946 | 3897 | 249.8 | 151 | 114.6 | 35 | 15.8 | 29.9 | 183.3 | 0.049 | 4.54 | 4.5 | 421.1 | 170.3 | 14.2 | 14.57 |  |  |  | 150.4
31.8029 | 3898 | 250.2 | 151.1 | 114.5 | 34.9 | 15.8 | 29.9 | 187.4 | 0.047 | 4.51 | 4.55 | 420.2 | 171.3 | 14.13 | 14.65 |  |  |  | 150.6
31.8113 | 3897 | 250.1 | 151.1 | 114.5 | 34.9 | 15.8 | 29.9 | 180.3 | 0.045 | 4.545 | 4.57 | 420.6 | 170.3 | 14.16 | 14.56 |  |  |  | 150.7
31.8196 | 3897 | 250.4 | 150.8 | 114.8 | 35 | 15.8 | 29.9 | 184.7 | 0.046 | 4.5 | 4.55 | 420.4 | 170.1 | 14.13 | 14.6 |  |  |  | 150.3
31.8279 | 3898 | 250.2 | 151 | 115.1 | 35.1 | 15.8 | 29.9 | 183.3 | 0.055 | 4.545 | 4.51 | 421.2 | 170.4 | 14.16 | 14.63 |  |  |  | 150.5
31.8363 | 3897 | 250.1 | 151.1 | 115.3 | 34.9 | 15.8 | 29.9 | 183.6 | 0.05 | 4.47 | 4.43 | 420.8 | 170 | 14.2 | 14.58 |  |  |  | 150.7
31.8446 | 3898 | 250 | 151.1 | 115.3 | 35 | 15.8 | 29.9 | 180.3 | 0.051 | 4.515 | 4.45 | 420.5 | 169.1 | 14.15 | 14.64 |  |  |  | 150.6
31.8529 | 3897 | 249.8 | 150.9 | 115.5 | 35 | 15.8 | 29.9 | 180 | 0.053 | 4.515 | 4.58 | 420.6 | 170.4 | 14.15 | 14.57 |  |  |  | 150.4
31.8613 | 3897 | 249.9 | 150.9 | 115.3 | 35 | 15.8 | 29.9 | 183.5 | 0.045 | 4.49 | 4.55 | 420.1 | 169.3 | 14.18 | 14.59 |  |  |  | 150.3
31.8696 | 3898 | 250 | 150.8 | 114.9 | 35 | 15.8 | 29.9 | 185.8 | 0.055 | 4.46 | 4.43 | 420.1 | 171.3 | 14.15 | 14.6 |  |  |  | 150.3
31.878 | 3898 | 249.9 | 150.8 | 114.7 | 35 | 15.8 | 29.9 | 183.1 | 0.056 | 4.555 | 4.55 | 419.4 | 170.4 | 14.16 | 14.53 |  |  |  | 150.3
31.8863 | 3898 | 250.2 | 150.9 | 114.5 | 35 | 15.8 | 29.9 | 188.1 | 0.052 | 4.475 | 4.43 | 420 | 171.9 | 14.14 | 14.58 |  |  |  | 150.5
31.8946 | 3898 | 250.2 | 151 | 114.5 | 34.9 | 15.8 | 29.9 | 181.6 | 0.045 | 4.475 | 4.48 | 420.4 | 171.4 | 14.18 | 14.55 |  |  |  | 150.6
31.903 | 3898 | 250.2 | 150.9 | 114.5 | 35 | 15.8 | 29.9 | 186.3 | 0.05 | 4.51 | 4.44 | 420.3 | 170.2 | 14.15 | 14.62 |  |  |  | 150.5
31.9113 | 3897 | 250.4 | 151 | 114.6 | 35 | 15.8 | 29.9 | 180 | 0.045 | 4.49 | 4.46 | 419.9 | 170 | 14.13 | 14.58 |  |  |  | 150.5
31.9196 | 3897 | 250.1 | 150.9 | 114.5 | 34.9 | 15.8 | 29.9 | 180.5 | 0.047 | 4.445 | 4.46 | 420.7 | 171.1 | 14.15 | 14.56 |  |  |  | 150.5
31.928 | 3898 | 249.8 | 150.9 | 114.9 | 34.9 | 15.8 | 29.9 | 183.3 | 0.052 | 4.525 | 4.5 | 421.1 | 167.8 | 14.16 | 14.6 |  |  |  | 150.2
31.9363 | 3897 | 249.8 | 151 | 115.1 | 34.9 | 15.8 | 29.9 | 184.4 | 0.051 | 4.49 | 4.46 | 420.4 | 172.6 | 14.15 | 14.58 |  |  |  | 150.5
31.9446 | 3898 | 250.1 | 151.2 | 115.4 | 34.9 | 15.8 | 29.9 | 184.7 | 0.055 | 4.49 | 4.48 | 420.1 | 168.4 | 14.18 | 14.59 |  |  |  | 150.7
31.953 | 3898 | 250.1 | 150.9 | 115.4 | 34.8 | 15.8 | 29.9 | 184.2 | 0.049 | 4.48 | 4.51 | 420.5 | 167.6 | 14.16 | 14.57 |  |  |  | 150.3
31.9613 | 3898 | 249.7 | 150.9 | 115.5 | 34.9 | 15.8 | 29.9 | 181.2 | 0.052 | 4.555 | 4.57 | 419.9 | 168 | 14.17 | 14.5 |  |  |  | 150.4
31.9696 | 3898 | 249.9 | 150.9 | 115.5 | 35 | 15.8 | 29.9 | 180 | 0.048 | 4.565 | 4.56 | 419.8 | 167.6 | 14.18 | 14.58 |  |  |  | 150.3
31.978 | 3898 | 249.7 | 150.8 | 115.4 | 35 | 15.8 | 29.9 | 180 | 0.052 | 4.515 | 4.56 | 420 | 168.9 | 14.15 | 14.57 |  |  |  | 150.3
31.9863 | 3898 | 250.2 | 150.9 | 115.3 | 34.9 | 15.8 | 29.9 | 182 | 0.048 | 4.525 | 4.56 | 419.4 | 168.5 | 14.17 | 14.55 |  |  |  | 150.3
31.9946 | 3898 | 249.9 | 150.9 | 114.9 | 35 | 15.8 | 29.9 | 183 | 0.047 | 4.505 | 4.5 | 419.8 | 169.6 | 14.21 | 14.54 |  |  |  | 150.4
32.003 | 3897 | 250.2 | 150.7 | 114.8 | 34.9 | 15.8 | 29.9 | 187 | 0.052 | 4.48 | 4.48 | 419.6 | 170.5 | 14.18 | 14.55 |  |  |  | 149.9
32.0113 | 3897 | 250.4 | 151.1 | 114.5 | 34.9 | 15.8 | 29.9 | 182.6 | 0.053 | 4.455 | 4.49 | 419.6 | 171.8 | 14.19 | 14.57 |  |  |  | 150.4
32.0196 | 3898 | 249.7 | 150.8 | 114.5 | 35 | 15.8 | 29.9 | 180.8 | 0.046 | 4.51 | 4.58 | 419.8 | 171.8 | 14.19 | 14.56 |  |  |  | 150.2
32.028 | 3897 | 250.3 | 150.9 | 114.5 | 34.9 | 15.8 | 29.9 | 182.5 | 0.049 | 4.485 | 4.55 | 419.3 | 170.8 | 14.16 | 14.55 |  |  |  | 150.6
32.0363 | 3898 | 250 | 150.8 | 114.7 | 34.8 | 15.8 | 29.9 | 181.9 | 0.052 | 4.525 | 4.51 | 419.8 | 169.5 | 14.18 | 14.62 |  |  |  | 150.3
32.0446 | 3897 | 250.2 | 151 | 114.9 | 34.9 | 15.8 | 29.9 | 183.2 | 0.051 | 4.535 | 4.57 | 420.1 | 169.1 | 14.17 | 14.57 |  |  |  | 150.6
32.053 | 3898 | 250 | 151.1 | 115.2 | 34.9 | 15.8 | 29.9 | 180 | 0.057 | 4.485 | 4.48 | 419.8 | 168.6 | 14.18 | 14.58 |  |  |  | 150.7
32.0613 | 3897 | 249.9 | 151.3 | 115.4 | 34.9 | 15.8 | 29.9 | 180.3 | 0.043 | 4.54 | 4.54 | 420.8 | 170.3 | 14.17 | 14.57 |  |  |  | 150.7
32.0696 | 3898 | 250.1 | 151.4 | 115.5 | 35.1 | 15.8 | 29.9 | 185.2 | 0.051 | 4.52 | 4.57 | 421.7 | 168.3 | 14.14 | 14.52 |  |  |  | 151.1
32.078 | 3898 | 250.2 | 151 | 115.5 | 35 | 15.8 | 29.9 | 180 | 0.047 | 4.5 | 4.56 | 422.5 | 168.1 | 14.18 | 14.53 |  |  |  | 150.5
32.0863 | 3898 | 249.8 | 150.8 | 115.4 | 35 | 15.8 | 29.9 | 181.5 | 0.052 | 4.51 | 4.58 | 421.9 | 168.2 | 14.16 | 14.54 |  |  |  | 150.2
32.0946 | 3898 | 250.4 | 150.7 | 115.1 | 35.1 | 15.8 | 29.9 | 180.8 | 0.052 | 4.48 | 4.54 | 421.6 | 169.3 | 14.2 | 14.56 |  |  |  | 149.7
32.103 | 3898 | 250.5 | 150.9 | 114.6 | 35.1 | 15.8 | 29.9 | 186.1 | 0.052 | 4.485 | 4.48 | 420.9 | 170.4 | 14.2 | 14.56 |  |  |  | 150.6
32.1113 | 3898 | 249.9 | 151 | 114.5 | 35.1 | 15.8 | 29.9 | 186.3 | 0.045 | 4.55 | 4.54 | 420.4 | 170.7 | 14.21 | 14.52 |  |  |  | 150.5
32.1196 | 3899 | 250 | 150.9 | 114.5 | 35.1 | 15.9 | 29.9 | 184.4 | 0.045 | 4.53 | 4.53 | 420.4 | 172.9 | 14.19 | 14.55 |  |  |  | 150.2
32.128 | 3900 | 250.2 | 151 | 114.5 | 35.1 | 15.9 | 29.9 | 186.9 | 0.054 | 4.545 | 4.55 | 420.1 | 171.9 | 14.18 | 14.54 |  |  |  | 150.6
32.1363 | 3900 | 249.7 | 150.9 | 114.9 | 35.1 | 15.9 | 29.9 | 182.1 | 0.048 | 4.535 | 4.54 | 420 | 170.1 | 14.21 | 14.53 |  |  |  | 150.1
32.1446 | 3900 | 249.7 | 151.2 | 115 | 34.9 | 15.9 | 29.9 | 180 | 0.046 | 4.52 | 4.48 | 420.5 | 170.8 | 14.2 | 14.59 |  |  |  | 150.7
32.153 | 3901 | 250.2 | 151.1 | 115.2 | 34.9 | 15.9 | 29.9 | 180 | 0.048 | 4.455 | 4.47 | 420.1 | 171.2 | 14.16 | 14.55 |  |  |  | 150.6
32.1613 | 3902 | 250.2 | 150.9 | 115.4 | 34.9 | 15.9 | 29.9 | 180.8 | 0.052 | 4.485 | 4.49 | 419.9 | 168.9 | 14.19 | 14.58 |  |  |  | 150.4
32.1696 | 3902 | 250.4 | 150.7 | 115.4 | 34.9 | 15.9 | 29.9 | 182.9 | 0.052 | 4.51 | 4.44 | 419.2 | 169.2 | 14.19 | 14.58 |  |  |  | 149.4
32.178 | 3901 | 250.4 | 150.9 | 115.5 | 35.1 | 15.9 | 29.9 | 180 | 0.056 | 4.475 | 4.53 | 420.1 | 169.3 | 14.17 | 14.64 |  |  |  | 149.9
32.1863 | 3901 | 250.7 | 151.1 | 115.3 | 35.1 | 15.9 | 29.9 | 180 | 0.044 | 4.47 | 4.44 | 420.4 | 171.2 | 14.19 | 14.58 |  |  |  | 150.5
32.1946 | 3901 | 250.1 | 151.1 | 115.1 | 34.9 | 15.9 | 29.9 | 181.8 | 0.057 | 4.5 | 4.49 | 419.7 | 169.9 | 14.18 | 14.53 |  |  |  | 150.3
32.203 | 3901 | 250.6 | 150.9 | 114.7 | 34.9 | 15.9 | 29.9 | 180 | 0.055 | 4.55 | 4.58 | 420.4 | 168.9 | 14.22 | 14.56 |  |  |  | 150.4
32.2113 | 3901 | 250.6 | 150.9 | 114.6 | 34.8 | 15.9 | 29.9 | 183 | 0.047 | 4.475 | 4.42 | 419.6 | 170.6 | 14.21 | 14.59 |  |  |  | 150.3
32.2196 | 3900 | 250.1 | 150.7 | 114.5 | 34.8 | 15.9 | 29.9 | 186.1 | 0.047 | 4.5 | 4.5 | 420.4 | 170.4 | 14.17 | 14.57 |  |  |  | 149.4
32.228 | 3900 | 250.2 | 150.8 | 114.5 | 34.9 | 15.9 | 29.9 | 181.9 | 0.052 | 4.545 | 4.56 | 420.1 | 173.6 | 14.19 | 14.62 |  |  |  | 150.3
32.2363 | 3900 | 250.3 | 150.8 | 114.5 | 35 | 15.9 | 29.9 | 188.4 | 0.053 | 4.55 | 4.57 | 419.9 | 171.4 | 14.19 | 14.6 |  |  |  | 149.7
32.2447 | 3900 | 250.2 | 150.9 | 114.5 | 35.2 | 15.9 | 29.9 | 180.5 | 0.049 | 4.485 | 4.45 | 419.4 | 170.7 | 14.18 | 14.56 |  |  |  | 150.3
32.253 | 3899 | 250.3 | 150.9 | 114.7 | 35.1 | 15.9 | 29.9 | 185.6 | 0.056 | 4.55 | 4.54 | 419.6 | 170.8 | 14.22 | 14.61 |  |  |  | 150.1
32.2613 | 3900 | 250 | 151.1 | 114.8 | 35.1 | 15.9 | 29.9 | 186.3 | 0.048 | 4.51 | 4.44 | 419.6 | 169.5 | 14.16 | 14.57 |  |  |  | 150.7
32.2697 | 3898 | 250.4 | 151.2 | 114.9 | 35 | 15.9 | 29.9 | 180 | 0.048 | 4.465 | 4.42 | 420.3 | 170 | 14.2 | 14.55 |  |  |  | 150.7
32.278 | 3898 | 250.3 | 151.1 | 115.3 | 35 | 15.9 | 29.9 | 183.5 | 0.049 | 4.47 | 4.48 | 419.9 | 169.7 | 14.16 | 14.61 |  |  |  | 150.6
32.2863 | 3898 | 249.8 | 150.9 | 115.5 | 35 | 15.9 | 29.9 | 180 | 0.052 | 4.575 | 4.58 | 419.6 | 168.8 | 14.18 | 14.51 |  |  |  | 150.3
32.2947 | 3898 | 250.2 | 150.9 | 115.5 | 35.1 | 15.9 | 29.9 | 181.5 | 0.045 | 4.455 | 4.49 | 419.6 | 169 | 14.17 | 14.53 |  |  |  | 150.5
32.303 | 3897 | 249.8 | 150.9 | 115.5 | 35 | 15.9 | 29.9 | 183.1 | 0.047 | 4.46 | 4.48 | 418.8 | 170.2 | 14.17 | 14.56 |  |  |  | 150.3
32.3113 | 3897 | 250.1 | 151 | 115.5 | 34.9 | 15.9 | 29.9 | 180.1 | 0.051 | 4.555 | 4.54 | 419.2 | 168.1 | 14.17 | 14.58 |  |  |  | 150.5
32.3197 | 3898 | 250.1 | 151 | 115.3 | 34.9 | 15.9 | 29.9 | 180 | 0.051 | 4.535 | 4.51 | 419.7 | 168.5 | 14.16 | 14.63 |  |  |  | 150.4
32.328 | 3898 | 250.3 | 151 | 114.8 | 34.9 | 15.9 | 29.9 | 180 | 0.048 | 4.53 | 4.56 | 419.1 | 169.9 | 14.18 | 14.56 |  |  |  | 150.5
32.3363 | 3898 | 250.1 | 150.9 | 114.9 | 34.9 | 15.9 | 29.9 | 180.9 | 0.045 | 4.52 | 4.53 | 419.3 | 169.8 | 14.18 | 14.51 |  |  |  | 150.6
32.3447 | 3898 | 250.4 | 150.8 | 114.7 | 34.9 | 15.9 | 29.9 | 185.9 | 0.055 | 4.51 | 4.51 | 419.6 | 170.9 | 14.2 | 14.6 |  |  |  | 150.2
32.353 | 3898 | 250.3 | 150.9 | 114.5 | 34.9 | 15.9 | 29.9 | 184 | 0.048 | 4.48 | 4.42 | 419.9 | 172.1 | 14.18 | 14.58 |  |  |  | 150.4
32.3613 | 3898 | 250.2 | 151.1 | 114.5 | 35.1 | 15.9 | 29.9 | 181.2 | 0.048 | 4.53 | 4.52 | 419.6 | 172.1 | 14.17 | 14.59 |  |  |  | 150.4
32.3697 | 3897 | 250.1 | 151 | 114.6 | 35.2 | 15.9 | 29.9 | 186.8 | 0.054 | 4.45 | 4.43 | 419.2 | 170.9 | 14.16 | 14.56 |  |  |  | 150.2
32.378 | 3897 | 250.3 | 150.8 | 114.8 | 35.2 | 15.9 | 29.9 | 185.5 | 0.053 | 4.485 | 4.45 | 420.3 | 171.2 | 14.17 | 14.62 |  |  |  | 150
32.3863 | 3900 | 250.2 | 151.1 | 114.8 | 35.2 | 15.9 | 29.9 | 180 | 0.049 | 4.5 | 4.52 | 419 | 170.7 | 14.17 | 14.59 |  |  |  | 150.7
32.3947 | 3897 | 249.9 | 151.1 | 115 | 35.2 | 15.9 | 29.9 | 182.7 | 0.054 | 4.465 | 4.49 | 419.4 | 168.7 | 14.13 | 14.57 |  |  |  | 150.8
32.403 | 3897 | 249.7 | 151.1 | 115.3 | 35 | 15.9 | 29.9 | 182.5 | 0.055 | 4.51 | 4.47 | 419.1 | 170.2 | 14.16 | 14.59 |  |  |  | 150.7
32.4113 | 3897 | 249.7 | 150.9 | 115.3 | 35 | 15.9 | 29.9 | 180.4 | 0.051 | 4.51 | 4.44 | 418.4 | 169.3 | 14.16 | 14.58 |  |  |  | 150.5
32.4197 | 3898 | 249.8 | 150.7 | 115.5 | 35 | 15.9 | 29.9 | 182.1 | 0.052 | 4.47 | 4.44 | 418.7 | 168.8 | 14.17 | 14.59 |  |  |  | 150.2
32.428 | 3898 | 250.3 | 151 | 115.5 | 35 | 15.9 | 29.9 | 182 | 0.053 | 4.5 | 4.43 | 418.7 | 168 | 14.14 | 14.55 |  |  |  | 150.6
32.4363 | 3898 | 250 | 151.2 | 115.5 | 35 | 15.9 | 29.9 | 180.9 | 0.051 | 4.525 | 4.53 | 419.2 | 169.6 | 14.14 | 14.57 |  |  |  | 150.9
32.4447 | 3900 | 250.5 | 151.1 | 115.2 | 35.1 | 15.9 | 29.9 | 183.8 | 0.046 | 4.455 | 4.49 | 419.1 | 168.2 | 14.16 | 14.57 |  |  |  | 150.7
32.453 | 3898 | 250.6 | 150.9 | 115.2 | 35 | 15.9 | 29.9 | 180 | 0.042 | 4.565 | 4.56 | 418 | 168.7 | 14.16 | 14.57 |  |  |  | 150.2
32.4613 | 3897 | 250.1 | 150.9 | 115.2 | 35 | 15.9 | 29.9 | 183.8 | 0.047 | 4.51 | 4.46 | 419.2 | 170.1 | 14.14 | 14.58 |  |  |  | 150.1
32.4697 | 3897 | 250.1 | 150.8 | 114.9 | 35.1 | 15.9 | 29.9 | 181.9 | 0.047 | 4.53 | 4.55 | 419.1 | 169.2 | 14.17 | 14.59 |  |  |  | 150.5
32.478 | 3898 | 250 | 150.9 | 114.8 | 35 | 15.9 | 29.9 | 180 | 0.047 | 4.505 | 4.56 | 419.1 | 170.2 | 14.14 | 14.57 |  |  |  | 150.4
32.4863 | 3897 | 250 | 151 | 114.7 | 34.9 | 15.9 | 29.9 | 181.6 | 0.045 | 4.47 | 4.47 | 420.4 | 171.2 | 14.16 | 14.58 |  |  |  | 150.7
32.4947 | 3897 | 249.8 | 151.1 | 114.6 | 34.9 | 15.9 | 29.9 | 183.4 | 0.052 | 4.485 | 4.46 | 422.6 | 172.3 | 14.11 | 14.6 |  |  |  | 150.7
32.503 | 3898 | 250 | 151 | 114.5 | 34.9 | 15.9 | 29.9 | 184.8 | 0.049 | 4.555 | 4.57 | 422.7 | 172.6 | 14.18 | 14.59 |  |  |  | 150.7
32.5113 | 3898 | 250.3 | 151.1 | 114.6 | 35 | 15.9 | 29.9 | 182.8 | 0.051 | 4.49 | 4.53 | 423.2 | 170.5 | 14.13 | 14.59 |  |  |  | 150.5
32.5197 | 3898 | 250.4 | 151.1 | 114.5 | 35 | 15.9 | 29.9 | 185.6 | 0.049 | 4.48 | 4.5 | 423.4 | 170.8 | 14.14 | 14.58 |  |  |  | 150.6
32.528 | 3898 | 250.2 | 150.8 | 114.5 | 35.1 | 15.9 | 29.9 | 180 | 0.053 | 4.545 | 4.58 | 422.9 | 170.1 | 14.12 | 14.56 |  |  |  | 150.4
32.5363 | 3898 | 250.1 | 150.8 | 114.5 | 34.9 | 15.9 | 29.9 | 184.4 | 0.056 | 4.485 | 4.45 | 421.6 | 169.8 | 14.11 | 14.57 |  |  |  | 149.8
32.5447 | 3898 | 250.3 | 151 | 114.9 | 35 | 15.9 | 29.9 | 184.7 | 0.048 | 4.485 | 4.54 | 421.2 | 169.4 | 14.1 | 14.66 |  |  |  | 150.8
32.553 | 3897 | 250.2 | 151.1 | 115.1 | 34.9 | 15.9 | 29.9 | 182.4 | 0.049 | 4.555 | 4.58 | 421.2 | 170.4 | 14.16 | 14.6 |  |  |  | 150.4
32.5613 | 3897 | 249.9 | 151.2 | 115.3 | 35 | 15.9 | 29.9 | 184.8 | 0.05 | 4.475 | 4.45 | 420.8 | 169.3 | 14.16 | 14.54 |  |  |  | 150.8
32.5697 | 3898 | 250.4 | 151 | 115.3 | 35 | 15.9 | 29.9 | 184.3 | 0.053 | 4.465 | 4.46 | 420.5 | 168.2 | 14.13 | 14.6 |  |  |  | 150.6
32.578 | 3898 | 250.4 | 151 | 115.5 | 34.9 | 15.9 | 29.9 | 180 | 0.046 | 4.51 | 4.46 | 420.3 | 168.7 | 14.11 | 14.61 |  |  |  | 150.5
32.5864 | 3898 | 250.4 | 150.9 | 115.5 | 34.9 | 15.9 | 29.9 | 182.7 | 0.044 | 4.515 | 4.47 | 420.1 | 168.8 | 14.16 | 14.56 |  |  |  | 150.4
32.5947 | 3897 | 249.9 | 150.9 | 115.3 | 35 | 15.9 | 29.9 | 182.3 | 0.053 | 4.515 | 4.55 | 420.4 | 168.4 | 14.12 | 14.57 |  |  |  | 150.4
32.603 | 3900 | 250.2 | 150.9 | 115.1 | 35.1 | 15.9 | 29.9 | 184.7 | 0.047 | 4.52 | 4.58 | 419.9 | 170.1 | 14.15 | 14.61 |  |  |  | 150.5
32.6114 | 3897 | 249.7 | 150.9 | 114.8 | 35.1 | 15.9 | 29.9 | 180.7 | 0.039 | 4.46 | 4.42 | 419.6 | 172 | 14.15 | 14.58 |  |  |  | 150.5
32.6197 | 3898 | 249.9 | 151 | 115.1 | 35.2 | 15.9 | 29.9 | 184.2 | 0.053 | 4.455 | 4.44 | 419.6 | 171.1 | 14.18 | 14.6 |  |  |  | 150.7
32.628 | 3897 | 249.3 | 151 | 114.7 | 35.1 | 15.9 | 29.9 | 180.2 | 0.049 | 4.505 | 4.54 | 419.8 | 172.6 | 14.16 | 14.64 |  |  |  | 150.7
32.6364 | 3897 | 250.2 | 151.1 | 114.8 | 35 | 15.9 | 29.9 | 184 | 0.052 | 4.485 | 4.51 | 420 | 170.4 | 14.14 | 14.61 |  |  |  | 150.8
32.6447 | 3898 | 250 | 151 | 114.7 | 35.1 | 15.9 | 29.9 | 184.2 | 0.056 | 4.48 | 4.48 | 420.5 | 171.7 | 14.18 | 14.56 |  |  |  | 150.3
32.653 | 3898 | 249.8 | 150.9 | 114.5 | 35 | 15.9 | 29.9 | 185.3 | 0.052 | 4.51 | 4.56 | 419.4 | 170 | 14.13 | 14.6 |  |  |  | 150.7
32.6614 | 3897 | 250.1 | 150.9 | 114.5 | 34.9 | 15.9 | 29.9 | 181.1 | 0.042 | 4.51 | 4.57 | 420.5 | 171.5 | 14.1 | 14.57 |  |  |  | 150.2
32.6697 | 3898 | 250 | 150.9 | 114.5 | 35.1 | 15.9 | 29.9 | 180.8 | 0.05 | 4.485 | 4.51 | 419.4 | 172.1 | 14.15 | 14.54 |  |  |  | 150.6
32.678 | 3897 | 249.8 | 151.1 | 114.6 | 35 | 15.9 | 29.9 | 186 | 0.046 | 4.53 | 4.54 | 419.9 | 169.9 | 14.12 | 14.58 |  |  |  | 150.8
32.6864 | 3897 | 249.8 | 151 | 114.8 | 35 | 15.9 | 29.9 | 186.6 | 0.05 | 4.55 | 4.54 | 419.9 | 168.7 | 14.16 | 14.62 |  |  |  | 150.7
32.6947 | 3898 | 249.9 | 151.2 | 115 | 35 | 15.9 | 29.9 | 180.9 | 0.039 | 4.5 | 4.56 | 421 | 171.6 | 14.18 | 14.57 |  |  |  | 150.8
32.703 | 3898 | 250.1 | 151 | 115.3 | 35.1 | 15.9 | 29.9 | 181.7 | 0.046 | 4.505 | 4.58 | 420.1 | 168.7 | 14.14 | 14.53 |  |  |  | 150.5
32.7114 | 3898 | 249.8 | 150.8 | 115.4 | 35 | 15.9 | 29.9 | 180.8 | 0.052 | 4.43 | 4.42 | 421 | 168.2 | 14.13 | 14.63 |  |  |  | 150.6
32.7197 | 3898 | 249.6 | 150.9 | 115.5 | 35 | 15.9 | 29.9 | 183.9 | 0.054 | 4.5 | 4.52 | 421 | 170.3 | 14.12 | 14.56 |  |  |  | 150.5
32.728 | 3898 | 249.9 | 150.9 | 115.5 | 34.9 | 15.9 | 29.9 | 180 | 0.053 | 4.485 | 4.47 | 420.6 | 169.4 | 14.12 | 14.6 |  |  |  | 150.4
32.7364 | 3898 | 250 | 151 | 115.3 | 34.9 | 16 | 29.9 | 183.2 | 0.049 | 4.49 | 4.43 | 419.7 | 170.8 | 14.16 | 14.58 |  |  |  | 150.6
32.7447 | 3897 | 250 | 151.1 | 115.1 | 35 | 16 | 29.9 | 184.9 | 0.05 | 4.48 | 4.47 | 419.4 | 169.8 | 14.11 | 14.59 |  |  |  | 150.7
32.753 | 3898 | 250 | 151 | 114.9 | 35.1 | 16 | 29.9 | 182.7 | 0.055 | 4.545 | 4.56 | 419.8 | 169.6 | 14.14 | 14.57 |  |  |  | 150.6
32.7614 | 3897 | 250.2 | 151.1 | 114.8 | 35 | 16 | 29.9 | 185.5 | 0.049 | 4.5 | 4.56 | 420.1 | 170.9 | 14.16 | 14.6 |  |  |  | 150.7
32.7697 | 3897 | 250 | 150.9 | 114.6 | 34.9 | 16 | 29.9 | 187 | 0.052 | 4.5 | 4.44 | 420.2 | 169.8 | 14.16 | 14.59 |  |  |  | 150.3
32.778 | 3898 | 250 | 150.8 | 114.5 | 34.9 | 16 | 29.9 | 187.9 | 0.048 | 4.45 | 4.48 | 419.8 | 171.5 | 14.15 | 14.6 |  |  |  | 150.3
32.7864 | 3898 | 250 | 150.8 | 114.5 | 34.9 | 16 | 29.9 | 188.3 | 0.047 | 4.54 | 4.58 | 420.5 | 171.5 | 14.15 | 14.54 |  |  |  | 150.4
32.7947 | 3898 | 250 | 150.9 | 114.5 | 34.9 | 16 | 29.9 | 180 | 0.048 | 4.455 | 4.46 | 420.1 | 171 | 14.16 | 14.54 |  |  |  | 150.6
32.803 | 3898 | 250.2 | 151.1 | 114.8 | 34.9 | 16 | 29.9 | 187.5 | 0.049 | 4.445 | 4.43 | 419.7 | 170.7 | 14.16 | 14.62 |  |  |  | 149.9
32.8114 | 3898 | 250.1 | 151.1 | 115 | 34.8 | 16 | 29.9 | 180 | 0.051 | 4.55 | 4.54 | 420.4 | 168.5 | 14.14 | 14.54 |  |  |  | 150.7
32.8197 | 3898 | 249.8 | 151.2 | 115.2 | 35 | 16 | 29.9 | 184.9 | 0.05 | 4.475 | 4.46 | 419.5 | 169.3 | 14.14 | 14.56 |  |  |  | 150.5
32.828 | 3898 | 250.1 | 151 | 115.4 | 35.1 | 16 | 29.9 | 180.7 | 0.052 | 4.505 | 4.48 | 419.1 | 169.7 | 14.16 | 14.57 |  |  |  | 150.4
32.8364 | 3897 | 250.3 | 150.9 | 115.5 | 35.2 | 16 | 29.9 | 180.6 | 0.043 | 4.485 | 4.52 | 419.8 | 167.4 | 14.14 | 14.57 |  |  |  | 150.3
32.8447 | 3898 | 250.1 | 150.8 | 115.5 | 35.1 | 16 | 29.9 | 180 | 0.049 | 4.505 | 4.51 | 419.6 | 168.7 | 14.16 | 14.56 |  |  |  | 150.3
32.853 | 3897 | 250 | 150.7 | 115.5 | 35 | 16 | 29.9 | 181.3 | 0.053 | 4.495 | 4.53 | 419.7 | 168.2 | 14.13 | 14.56 |  |  |  | 149.8
32.8614 | 3897 | 249.8 | 151 | 115.1 | 34.9 | 16 | 29.9 | 182.5 | 0.047 | 4.515 | 4.5 | 420.4 | 169 | 14.17 | 14.59 |  |  |  | 150.6
32.8697 | 3897 | 250.2 | 151 | 114.7 | 34.9 | 16 | 29.9 | 181 | 0.049 | 4.52 | 4.49 | 420.2 | 171.1 | 14.17 | 14.6 |  |  |  | 150.7
32.878 | 3898 | 250 | 151 | 114.6 | 35 | 16 | 29.9 | 180 | 0.048 | 4.52 | 4.48 | 419.9 | 170 | 14.17 | 14.6 |  |  |  | 150.7
32.8864 | 3898 | 249.9 | 150.8 | 114.5 | 35 | 16 | 29.9 | 180 | 0.049 | 4.44 | 4.46 | 419.1 | 172.5 | 14.15 | 14.6 |  |  |  | 150.4
32.8947 | 3898 | 250.1 | 150.7 | 114.5 | 35.1 | 16 | 29.9 | 180 | 0.051 | 4.455 | 4.46 | 420.2 | 172 | 14.14 | 14.59 |  |  |  | 150.1
32.903 | 3898 | 249.7 | 150.8 | 114.5 | 35.2 | 16 | 29.9 | 189.3 | 0.052 | 4.52 | 4.52 | 420.4 | 173.4 | 14.13 | 14.59 |  |  |  | 150.6
32.9114 | 3898 | 249.9 | 151 | 114.7 | 35 | 16 | 29.9 | 186.8 | 0.049 | 4.44 | 4.44 | 420.5 | 170.4 | 14.14 | 14.64 |  |  |  | 150.8
32.9197 | 3898 | 250.1 | 150.9 | 114.9 | 35.1 | 16 | 29.9 | 180.9 | 0.05 | 4.55 | 4.55 | 420.4 | 169.6 | 14.16 | 14.6 |  |  |  | 150.6
32.928 | 3897 | 250.2 | 151.2 | 115.1 | 35.1 | 16 | 29.9 | 185.4 | 0.053 | 4.495 | 4.56 | 419.8 | 170.7 | 14.14 | 14.61 |  |  |  | 150.8
32.9364 | 3897 | 250.1 | 151.2 | 115.3 | 35 | 16 | 29.9 | 184.3 | 0.052 | 4.47 | 4.48 | 420.1 | 168.4 | 14.13 | 14.61 |  |  |  | 150.9
32.9447 | 3898 | 250 | 151.2 | 115.2 | 35 | 16 | 29.9 | 180 | 0.044 | 4.505 | 4.43 | 419.9 | 170.8 | 14.08 | 14.6 |  |  |  | 150.8
32.9531 | 3897 | 250 | 150.8 | 115.4 | 34.9 | 16 | 29.9 | 180 | 0.047 | 4.46 | 4.44 | 419.1 | 168.4 | 14.14 | 14.6 |  |  |  | 150.3
32.9614 | 3897 | 249.8 | 150.6 | 115.5 | 35 | 16 | 29.9 | 181 | 0.051 | 4.47 | 4.43 | 419.8 | 168.4 | 14.1 | 14.59 |  |  |  | 150
32.9697 | 3898 | 250.4 | 150.8 | 115.5 | 34.8 | 16 | 29.9 | 180 | 0.051 | 4.565 | 4.57 | 419.1 | 169.7 | 14.13 | 14.65 |  |  |  | 150
32.9781 | 3897 | 250 | 151.1 | 115.2 | 34.9 | 16 | 29.9 | 180 | 0.049 | 4.5 | 4.45 | 418.3 | 172.2 | 14.11 | 14.64 |  |  |  | 150.7
32.9864 | 3898 | 250.1 | 151.1 | 115.1 | 34.9 | 16 | 29.9 | 181.2 | 0.047 | 4.575 | 4.58 | 419 | 170 | 14.15 | 14.61 |  |  |  | 150.7
32.9947 | 3898 | 250 | 150.9 | 115.2 | 34.9 | 16 | 29.9 | 184 | 0.049 | 4.505 | 4.55 | 419.6 | 168.4 | 14.09 | 14.6 |  |  |  | 150.5
33.0031 | 3898 | 249.9 | 150.6 | 114.9 | 34.9 | 16 | 29.9 | 181 | 0.051 | 4.54 | 4.52 | 419.9 | 168.3 | 14.1 | 14.6 |  |  |  | 149.4
33.0114 | 3897 | 250 | 150.9 | 114.7 | 35.1 | 16 | 29.9 | 181.4 | 0.054 | 4.5 | 4.49 | 419.1 | 170.7 | 14.1 | 14.59 |  |  |  | 150.6
33.0197 | 3897 | 249.8 | 150.9 | 114.6 | 35.1 | 16 | 29.9 | 183 | 0.052 | 4.435 | 4.43 | 418.9 | 170.7 | 14.15 | 14.62 |  |  |  | 150.4
33.0281 | 3898 | 250.1 | 150.9 | 114.5 | 35.1 | 16 | 29.9 | 185 | 0.048 | 4.48 | 4.48 | 419.2 | 170.3 | 14.1 | 14.62 |  |  |  | 150.6
33.0364 | 3897 | 249.8 | 150.9 | 114.5 | 35.1 | 16 | 29.9 | 188.7 | 0.056 | 4.565 | 4.56 | 419.6 | 171.2 | 14.13 | 14.62 |  |  |  | 150.7
33.0447 | 3898 | 249.9 | 150.9 | 114.5 | 34.9 | 16 | 29.9 | 181 | 0.051 | 4.52 | 4.54 | 418.9 | 171.8 | 14.13 | 14.61 |  |  |  | 150.4
33.0531 | 3897 | 249.8 | 151 | 114.8 | 34.9 | 16 | 29.9 | 180 | 0.047 | 4.5 | 4.58 | 419.3 | 170.4 | 14.1 | 14.58 |  |  |  | 150.5
33.0614 | 3898 | 249.9 | 151.1 | 115.2 | 34.9 | 16 | 29.9 | 184.5 | 0.054 | 4.5 | 4.5 | 419.4 | 168 | 14.12 | 14.61 |  |  |  | 150.7
33.0697 | 3898 | 250.2 | 151.2 | 115.5 | 35.1 | 16 | 29.9 | 180 | 0.052 | 4.485 | 4.49 | 419.2 | 169.2 | 14.13 | 14.57 |  |  |  | 150.9
33.0781 | 3898 | 250.1 | 151 | 115.5 | 35.1 | 16 | 29.9 | 180 | 0.046 | 4.51 | 4.49 | 418.9 | 168.1 | 14.12 | 14.62 |  |  |  | 150.7
33.0864 | 3898 | 250.2 | 150.8 | 115.5 | 34.9 | 16 | 29.9 | 187.5 | 0.047 | 4.54 | 4.5 | 419.7 | 167.6 | 14.13 | 14.64 |  |  |  | 150.5
33.0947 | 3898 | 250 | 150.8 | 115.3 | 34.9 | 16 | 29.9 | 184.4 | 0.041 | 4.445 | 4.45 | 419.8 | 167.8 | 14.16 | 14.66 |  |  |  | 150.4
33.1031 | 3897 | 250.1 | 150.9 | 115.1 | 35 | 16 | 29.9 | 183.5 | 0.05 | 4.525 | 4.51 | 418.9 | 170.5 | 14.1 | 14.59 |  |  |  | 150.6
33.1114 | 3898 | 250.1 | 151.1 | 114.9 | 35.1 | 16 | 29.9 | 185 | 0.05 | 4.47 | 4.46 | 419.2 | 170.5 | 14.12 | 14.59 |  |  |  | 150.8
33.1197 | 3898 | 249.8 | 151 | 114.8 | 35.2 | 16 | 29.9 | 185.2 | 0.045 | 4.525 | 4.57 | 419.2 | 170.6 | 14.14 | 14.71 |  |  |  | 150.7
33.1281 | 3898 | 250.1 | 150.9 | 114.5 | 35 | 16 | 29.9 | 184.6 | 0.045 | 4.465 | 4.46 | 418.7 | 170.7 | 14.12 | 14.49 |  |  |  | 150.7
33.1364 | 3898 | 250.2 | 150.7 | 114.5 | 34.9 | 16 | 29.9 | 187.3 | 0.054 | 4.53 | 4.52 | 418.4 | 174 | 14.15 | 14.62 |  |  |  | 150.4
33.1447 | 3897 | 250.2 | 150.5 | 114.5 | 34.9 | 16 | 29.9 | 191.1 | 0.052 | 4.505 | 4.52 | 418.7 | 170.9 | 14.12 | 14.57 |  |  |  | 150.2
33.1531 | 3898 | 250.5 | 150.6 | 114.7 | 34.9 | 16 | 29.9 | 180.8 | 0.048 | 4.475 | 4.5 | 419 | 169.8 | 14.16 | 14.6 |  |  |  | 149.4
33.1614 | 3898 | 250.2 | 150.9 | 114.9 | 34.9 | 16 | 29.9 | 181 | 0.055 | 4.49 | 4.46 | 418.7 | 167.7 | 14.09 | 14.62 |  |  |  | 150.7
33.1697 | 3897 | 250 | 151.1 | 115.3 | 35 | 16 | 29.9 | 181.5 | 0.051 | 4.495 | 4.46 | 418.7 | 170.4 | 14.14 | 14.61 |  |  |  | 150.9
33.1781 | 3898 | 249.9 | 151.3 | 115.5 | 34.9 | 16.1 | 29.9 | 186 | 0.051 | 4.46 | 4.46 | 418.2 | 168.3 | 14.11 | 14.63 |  |  |  | 150.6
33.1864 | 3898 | 250.2 | 151.4 | 115.5 | 35 | 16.1 | 29.9 | 184.7 | 0.055 | 4.54 | 4.54 | 418.3 | 168.6 | 14.1 | 14.58 |  |  |  | 151.1
33.1947 | 3898 | 250.4 | 151.3 | 115.4 | 35 | 16.1 | 29.9 | 185.4 | 0.051 | 4.49 | 4.48 | 418.5 | 168.9 | 14.11 | 14.6 |  |  |  | 150.8
33.2031 | 3897 | 250 | 150.7 | 115.2 | 34.9 | 16.1 | 29.9 | 181.3 | 0.047 | 4.565 | 4.55 | 418.3 | 167.9 | 14.12 | 14.63 |  |  |  | 149.4
33.2114 | 3898 | 250 | 150.6 | 114.9 | 34.9 | 16.1 | 29.9 | 183.1 | 0.047 | 4.535 | 4.5 | 418.5 | 169.4 | 14.14 | 14.6 |  |  |  | 150.3
33.2197 | 3898 | 249.8 | 150.8 | 114.6 | 35 | 16.1 | 29.9 | 189.2 | 0.048 | 4.56 | 4.57 | 419 | 171 | 14.14 | 14.6 |  |  |  | 150.4
33.2281 | 3897 | 250.2 | 151.1 | 114.5 | 35.1 | 16.1 | 29.9 | 185.8 | 0.054 | 4.545 | 4.52 | 418.3 | 172.1 | 14.15 | 14.6 |  |  |  | 150.8
33.2364 | 3897 | 249.9 | 151.1 | 114.5 | 35.1 | 16.1 | 29.9 | 190.9 | 0.046 | 4.515 | 4.51 | 418.2 | 170.3 | 14.1 | 14.63 |  |  |  | 150.8
33.2447 | 3898 | 249.9 | 150.9 | 114.5 | 35.1 | 16.1 | 29.9 | 186 | 0.051 | 4.495 | 4.56 | 418.6 | 171.7 | 14.12 | 14.63 |  |  |  | 150.6
33.2531 | 3898 | 250.1 | 150.6 | 114.5 | 35.1 | 16.1 | 29.9 | 183.7 | 0.052 | 4.5 | 4.45 | 419.4 | 170.1 | 14.08 | 14.6 |  |  |  | 149.7
33.2614 | 3898 | 249.9 | 150.8 | 114.5 | 34.9 | 16.1 | 29.9 | 182.9 | 0.053 | 4.46 | 4.42 | 419.2 | 170.4 | 14.09 | 14.65 |  |  |  | 150.6
33.2697 | 3897 | 249.6 | 151 | 114.7 | 34.9 | 16.1 | 29.9 | 185.1 | 0.045 | 4.465 | 4.43 | 419.9 | 170.4 | 14.13 | 14.57 |  |  |  | 150.7
33.2781 | 3897 | 250.1 | 151 | 114.9 | 35 | 16.1 | 29.9 | 182 | 0.053 | 4.52 | 4.49 | 422.1 | 168.6 | 14.12 | 14.62 |  |  |  | 150.8
33.2864 | 3897 | 249.7 | 151.2 | 115.1 | 35 | 16.1 | 29.9 | 183.8 | 0.051 | 4.455 | 4.45 | 422.4 | 168 | 14.14 | 14.6 |  |  |  | 150.4
33.2947 | 3898 | 250.3 | 151.1 | 115.4 | 35.1 | 16.1 | 29.9 | 183.6 | 0.045 | 4.485 | 4.49 | 422.5 | 168.4 | 14.1 | 14.58 |  |  |  | 150.7
33.3031 | 3898 | 249.7 | 150.8 | 115.5 | 35.1 | 16.1 | 29.9 | 185.6 | 0.051 | 4.46 | 4.45 | 422.6 | 169 | 14.13 | 14.63 |  |  |  | 150.6
33.3114 | 3898 | 250.1 | 150.8 | 115.5 | 35.1 | 16.1 | 29.9 | 180 | 0.053 | 4.445 | 4.43 | 422.1 | 169 | 14.12 | 14.6 |  |  |  | 150.6
33.3198 | 3897 | 250 | 150.9 | 115.5 | 34.9 | 16.1 | 29.9 | 181.3 | 0.05 | 4.505 | 4.47 | 421.7 | 168.1 | 14.12 | 14.66 |  |  |  | 150.6
33.3281 | 3897 | 249.8 | 151 | 115.4 | 35 | 16.1 | 29.9 | 180 | 0.049 | 4.555 | 4.58 | 421.4 | 169 | 14.12 | 14.57 |  |  |  | 150.7
33.3364 | 3898 | 250.1 | 151 | 115.3 | 35.1 | 16.1 | 29.9 | 180.5 | 0.049 | 4.505 | 4.45 | 421.6 | 168.8 | 14.12 | 14.62 |  |  |  | 150.3
33.3448 | 3897 | 249.8 | 151.1 | 115.1 | 35 | 16.1 | 29.9 | 180 | 0.046 | 4.495 | 4.46 | 421.2 | 169.8 | 14.11 | 14.64 |  |  |  | 150.7
33.3531 | 3897 | 250.2 | 150.9 | 114.9 | 34.9 | 16.1 | 29.9 | 184.2 | 0.049 | 4.475 | 4.44 | 420.3 | 169.6 | 14.15 | 14.56 |  |  |  | 150.4
33.3614 | 3898 | 250.2 | 150.8 | 114.8 | 34.8 | 16.1 | 29.9 | 183.7 | 0.05 | 4.435 | 4.43 | 421 | 169.9 | 14.11 | 14.59 |  |  |  | 150.4
33.3698 | 3898 | 249.9 | 150.9 | 114.7 | 34.9 | 16.1 | 29.9 | 185.6 | 0.052 | 4.53 | 4.58 | 420.8 | 170.9 | 14.14 | 14.68 |  |  |  | 150.6
33.3781 | 3897 | 250.2 | 150.8 | 114.8 | 35.1 | 16.1 | 29.9 | 185.6 | 0.043 | 4.465 | 4.5 | 420.6 | 170 | 14.12 | 14.54 |  |  |  | 150.4
33.3864 | 3897 | 250.1 | 150.9 | 114.5 | 35.1 | 16.1 | 29.9 | 184.7 | 0.057 | 4.45 | 4.42 | 419.5 | 172 | 14.14 | 14.61 |  |  |  | 150.7
33.3948 | 3898 | 250.1 | 150.8 | 114.5 | 35.7 | 16.1 | 29.9 | 188 | 0.052 | 4.535 | 4.56 | 419.6 | 171.2 | 14.11 | 14.6 |  |  |  | 150.4
33.4031 | 3898 | 250.2 | 151 | 114.6 | 35.6 | 16.1 | 29.9 | 185.8 | 0.05 | 4.51 | 4.51 | 420.1 | 171.2 | 14.11 | 14.56 |  |  |  | 150.8
33.4114 | 3898 | 250.2 | 151.1 | 114.8 | 35.3 | 16.1 | 29.9 | 186 | 0.055 | 4.555 | 4.56 | 420.2 | 170.2 | 14.12 | 14.61 |  |  |  | 150.8
33.4198 | 3897 | 250.1 | 151.1 | 115 | 35.1 | 16.1 | 29.9 | 191.4 | 0.048 | 4.505 | 4.46 | 419.2 | 170.8 | 14.11 | 14.62 |  |  |  | 150.9
33.4281 | 3898 | 250.4 | 150.9 | 114.9 | 34.9 | 16.1 | 29.9 | 180 | 0.047 | 4.495 | 4.48 | 419.5 | 168.3 | 14.11 | 14.55 |  |  |  | 150.6
33.4364 | 3898 | 250.1 | 151 | 115.3 | 34.9 | 16.1 | 29.9 | 182.4 | 0.051 | 4.485 | 4.51 | 419.6 | 170.6 | 14.1 | 14.58 |  |  |  | 150.8
33.4448 | 3898 | 250 | 151 | 115.4 | 34.9 | 16.1 | 29.9 | 187.2 | 0.054 | 4.55 | 4.58 | 419.4 | 169.8 | 14.12 | 14.56 |  |  |  | 150.8
33.4531 | 3898 | 250.1 | 151 | 115.4 | 35 | 16.1 | 29.9 | 180 | 0.051 | 4.49 | 4.48 | 418.9 | 169.4 | 14.11 | 14.56 |  |  |  | 150.6
33.4614 | 3897 | 249.6 | 150.8 | 115.5 | 35.1 | 16.1 | 29.9 | 185.1 | 0.054 | 4.485 | 4.43 | 419.9 | 168.3 | 14.15 | 14.57 |  |  |  | 150.1
33.4698 | 3897 | 250.2 | 151 | 115.5 | 34.9 | 16.2 | 29.9 | 187.5 | 0.052 | 4.525 | 4.54 | 419.3 | 168.9 | 14.12 | 14.59 |  |  |  | 150.7
33.4781 | 3897 | 250.4 | 150.9 | 115.3 | 34.9 | 16.2 | 29.9 | 186.6 | 0.045 | 4.495 | 4.55 | 419.8 | 168.2 | 14.09 | 14.61 |  |  |  | 150.3
33.4864 | 3898 | 250 | 150.9 | 115.1 | 34.9 | 16.2 | 29.9 | 183.9 | 0.05 | 4.5 | 4.48 | 418.9 | 170.9 | 14.11 | 14.59 |  |  |  | 150.7
33.4948 | 3897 | 249.8 | 151 | 115 | 35.2 | 16.2 | 29.9 | 182.1 | 0.047 | 4.475 | 4.53 | 419.3 | 170.6 | 14.1 | 14.6 |  |  |  | 149.9
33.5031 | 3897 | 250.2 | 151.1 | 115 | 35.1 | 16.2 | 29.9 | 186.4 | 0.05 | 4.535 | 4.54 | 418.2 | 169.5 | 14.13 | 14.58 |  |  |  | 150.5
33.5114 | 3898 | 250.2 | 151.1 | 114.8 | 35 | 16.2 | 29.9 | 187.7 | 0.045 | 4.505 | 4.43 | 420.1 | 172.7 | 14.09 | 14.63 |  |  |  | 150.8
33.5198 | 3897 | 250.5 | 150.8 | 114.7 | 34.8 | 16.2 | 29.9 | 185.1 | 0.047 | 4.54 | 4.5 | 419.5 | 171 | 14.09 | 14.62 |  |  |  | 150.4
33.5281 | 3897 | 250.4 | 150.7 | 114.6 | 34.7 | 16.2 | 29.9 | 187.5 | 0.046 | 4.515 | 4.47 | 418.7 | 169.8 | 14.12 | 14.6 |  |  |  | 150.4
33.5364 | 3898 | 250.2 | 150.9 | 114.5 | 35.3 | 16.2 | 29.9 | 188.2 | 0.045 | 4.46 | 4.44 | 419.6 | 172.5 | 14.13 | 14.58 |  |  |  | 150.7
33.5448 | 3898 | 250.3 | 150.9 | 114.5 | 35.3 | 16.2 | 29.9 | 180 | 0.045 | 4.525 | 4.58 | 419 | 170.2 | 14.14 | 14.6 |  |  |  | 150.7
33.5531 | 3898 | 250.1 | 151 | 114.5 | 35 | 16.2 | 29.9 | 183.8 | 0.049 | 4.43 | 4.42 | 420.4 | 170.3 | 14.1 | 14.6 |  |  |  | 150.9
33.5614 | 3898 | 250.2 | 151 | 114.5 | 34.8 | 16.2 | 29.9 | 192.1 | 0.048 | 4.555 | 4.56 | 419.9 | 170.4 | 14.09 | 14.61 |  |  |  | 150.7
33.5698 | 3897 | 250 | 150.9 | 114.5 | 34.7 | 16.2 | 29.9 | 187.6 | 0.053 | 4.52 | 4.58 | 419.8 | 169.3 | 14.11 | 14.57 |  |  |  | 150.7
33.5781 | 3898 | 250 | 150.8 | 114.5 | 34.9 | 16.2 | 29.9 | 191.3 | 0.049 | 4.5 | 4.48 | 418.7 | 169.2 | 14.11 | 14.57 |  |  |  | 149.8
33.5864 | 3897 | 250 | 151.2 | 114.9 | 35.1 | 16.2 | 29.9 | 184.7 | 0.046 | 4.49 | 4.53 | 419.6 | 169.2 | 14.06 | 14.64 |  |  |  | 150.8
33.5948 | 3897 | 250.2 | 151.2 | 115.2 | 34.7 | 16.2 | 29.9 | 189 | 0.05 | 4.47 | 4.44 | 419.5 | 167.7 | 14.09 | 14.59 |  |  |  | 150.7
33.6031 | 3897 | 249.8 | 151 | 115.4 | 35.1 | 16.2 | 29.9 | 185.4 | 0.049 | 4.435 | 4.42 | 419.1 | 166.8 | 14.14 | 14.58 |  |  |  | 150.6
33.6114 | 3898 | 250.1 | 150.9 | 115.5 | 34.9 | 16.2 | 29.9 | 182.9 | 0.055 | 4.485 | 4.52 | 418.9 | 168 | 14.12 | 14.64 |  |  |  | 150.5
33.6198 | 3898 | 250.2 | 150.9 | 115.5 | 35.1 | 16.2 | 29.9 | 180 | 0.048 | 4.465 | 4.42 | 419.3 | 167.4 | 14.1 | 14.56 |  |  |  | 150.6
33.6281 | 3897 | 250.1 | 150.8 | 115.3 | 35.2 | 16.2 | 29.9 | 184.6 | 0.052 | 4.475 | 4.42 | 418.7 | 167.7 | 14.11 | 14.57 |  |  |  | 150.4
33.6364 | 3897 | 250.2 | 150.8 | 115.2 | 35 | 16.2 | 29.9 | 182.6 | 0.055 | 4.505 | 4.49 | 418.5 | 168.8 | 14.1 | 14.64 |  |  |  | 150.5
33.6448 | 3897 | 250 | 151.1 | 114.9 | 34.9 | 16.2 | 29.9 | 186.2 | 0.053 | 4.55 | 4.55 | 419.1 | 169.9 | 14.04 | 14.64 |  |  |  | 150.7
33.6531 | 3897 | 250.1 | 151.1 | 114.8 | 34.9 | 16.2 | 29.9 | 186.9 | 0.059 | 4.52 | 4.54 | 418.4 | 170.2 | 14.04 | 14.63 |  |  |  | 150.1
33.6615 | 3898 | 250.2 | 150.8 | 114.7 | 34.9 | 16.2 | 29.9 | 183 | 0.053 | 4.475 | 4.5 | 419 | 170.7 | 14.05 | 14.64 |  |  |  | 150.4
33.6698 | 3898 | 249.9 | 150.9 | 114.6 | 34.9 | 16.2 | 29.9 | 190.2 | 0.057 | 4.495 | 4.42 | 418.5 | 170.5 | 14.1 | 14.62 |  |  |  | 150.6
33.6781 | 3898 | 250.3 | 150.9 | 114.7 | 34.9 | 16.2 | 29.9 | 184.2 | 0.051 | 4.535 | 4.5 | 419.2 | 171.5 | 14.05 | 14.65 |  |  |  | 150.6
33.6865 | 3898 | 250.2 | 150.6 | 114.5 | 34.9 | 16.2 | 29.9 | 187.5 | 0.047 | 4.48 | 4.42 | 418.9 | 172.8 | 14.1 | 14.63 |  |  |  | 149.9
33.6948 | 3898 | 250 | 150.8 | 114.5 | 34.8 | 16.2 | 29.9 | 181.6 | 0.044 | 4.505 | 4.48 | 418.9 | 171.8 | 14.12 | 14.52 |  |  |  | 150.4
33.7031 | 3898 | 249.9 | 150.8 | 114.5 | 35.2 | 16.2 | 29.9 | 186.4 | 0.048 | 4.44 | 4.45 | 418.7 | 171.8 | 14.12 | 14.56 |  |  |  | 150.7
33.7115 | 3898 | 250.1 | 150.8 | 114.8 | 35.2 | 16.2 | 29.9 | 189.6 | 0.049 | 4.48 | 4.47 | 419.1 | 172.4 | 14.12 | 14.56 |  |  |  | 149.8
33.7198 | 3898 | 249.8 | 150.9 | 114.8 | 35.1 | 16.2 | 29.9 | 183.7 | 0.056 | 4.51 | 4.54 | 419.7 | 169.7 | 14.13 | 14.53 |  |  |  | 149.8
33.7281 | 3898 | 250 | 151.1 | 115.1 | 34.9 | 16.2 | 29.9 | 185.9 | 0.049 | 4.495 | 4.45 | 419.5 | 169.2 | 14.1 | 14.6 |  |  |  | 150.7
33.7365 | 3897 | 250 | 151.2 | 115.3 | 34.8 | 16.2 | 29.9 | 185 | 0.046 | 4.55 | 4.58 | 419.4 | 171.4 | 14.09 | 14.58 |  |  |  | 151
33.7448 | 3897 | 249.8 | 151.4 | 115.2 | 35 | 16.2 | 29.9 | 185.1 | 0.049 | 4.56 | 4.55 | 418.9 | 168.8 | 14.14 | 14.54 |  |  |  | 151.1
33.7531 | 3898 | 250.3 | 150.9 | 115.5 | 35.1 | 16.2 | 29.9 | 183 | 0.052 | 4.555 | 4.58 | 419.1 | 168.9 | 14.12 | 14.55 |  |  |  | 150.6
33.7615 | 3897 | 250.1 | 150.8 | 115.4 | 34.9 | 16.2 | 29.9 | 180 | 0.047 | 4.48 | 4.51 | 419.8 | 169.3 | 14.11 | 14.62 |  |  |  | 150.3
33.7698 | 3897 | 250.2 | 150.7 | 115.3 | 34.9 | 16.2 | 29.9 | 185.7 | 0.053 | 4.485 | 4.44 | 420 | 167.9 | 14.08 | 14.58 |  |  |  | 149.7
33.7781 | 3897 | 250.1 | 150.9 | 115.1 | 34.8 | 16.2 | 29.9 | 183.4 | 0.043 | 4.475 | 4.44 | 420.3 | 170.9 | 14.13 | 14.55 |  |  |  | 150.7
33.7865 | 3897 | 249.9 | 151 | 114.8 | 35.1 | 16.3 | 29.9 | 187.1 | 0.049 | 4.48 | 4.51 | 420.1 | 169.7 | 14.13 | 14.57 |  |  |  | 150.6
33.7948 | 3898 | 250.3 | 151.2 | 114.6 | 35.1 | 16.3 | 29.9 | 182.5 | 0.049 | 4.515 | 4.47 | 420.1 | 173.5 | 14.09 | 14.51 |  |  |  | 151
33.8031 | 3898 | 250.2 | 151.1 | 114.5 | 34.9 | 16.3 | 29.9 | 185.8 | 0.046 | 4.44 | 4.42 | 420.2 | 170.6 | 14.11 | 14.6 |  |  |  | 150.7
33.8115 | 3897 | 250.1 | 150.7 | 114.5 | 34.8 | 16.3 | 29.9 | 183.7 | 0.051 | 4.49 | 4.48 | 420.1 | 172.5 | 14.14 | 14.55 |  |  |  | 150.3
33.8198 | 3898 | 250.2 | 150.8 | 114.5 | 35 | 16.3 | 29.9 | 187.7 | 0.049 | 4.535 | 4.56 | 419.4 | 170.7 | 14.11 | 14.59 |  |  |  | 150.6
33.8281 | 3898 | 249.9 | 150.9 | 114.8 | 34.8 | 16.3 | 29.9 | 181.1 | 0.055 | 4.515 | 4.5 | 419.2 | 171.4 | 14.12 | 14.59 |  |  |  | 150.6
33.8365 | 3897 | 250 | 150.8 | 115.1 | 35.1 | 16.3 | 29.9 | 188.7 | 0.049 | 4.52 | 4.54 | 419 | 169.1 | 14.13 | 14.56 |  |  |  | 149.7
33.8448 | 3897 | 250.2 | 151.1 | 115.3 | 35.1 | 16.3 | 29.9 | 184.8 | 0.048 | 4.5 | 4.48 | 419.2 | 168.7 | 14.15 | 14.58 |  |  |  | 150.7
33.8531 | 3898 | 249.9 | 151.2 | 115.5 | 35 | 16.3 | 29.9 | 182.4 | 0.051 | 4.52 | 4.49 | 419.2 | 167.8 | 14.1 | 14.62 |  |  |  | 150.7
33.8615 | 3898 | 250.3 | 151.1 | 115.5 | 35 | 16.3 | 29.9 | 183.3 | 0.053 | 4.525 | 4.51 | 419.6 | 167.1 | 14.1 | 14.55 |  |  |  | 150.3
33.8698 | 3897 | 250.2 | 150.8 | 114.9 | 34.8 | 16.3 | 29.9 | 190.1 | 0.051 | 4.51 | 4.5 | 418.9 | 169.7 | 14.13 | 14.51 |  |  |  | 150.4
33.8781 | 3897 | 250.2 | 150.7 | 114.8 | 34.8 | 16.3 | 29.9 | 182.4 | 0.05 | 4.485 | 4.42 | 418.9 | 169 | 14.1 | 14.58 |  |  |  | 150.2
33.8865 | 3897 | 249.9 | 150.8 | 114.6 | 34.9 | 16.3 | 29.9 | 185.7 | 0.05 | 4.495 | 4.49 | 419.6 | 170 | 14.11 | 14.57 |  |  |  | 150.4
33.8948 | 3898 | 250 | 151 | 114.5 | 34.8 | 16.3 | 29.9 | 185.9 | 0.047 | 4.475 | 4.5 | 418.5 | 172.1 | 14.14 | 14.59 |  |  |  | 150.7
33.9031 | 3898 | 249.8 | 151 | 114.5 | 35 | 16.3 | 29.9 | 192.8 | 0.048 | 4.495 | 4.53 | 419.1 | 171.7 | 14.1 | 14.57 |  |  |  | 150.7
33.9115 | 3898 | 249.8 | 150.8 | 114.5 | 35 | 16.3 | 29.9 | 188.9 | 0.048 | 4.51 | 4.44 | 419.1 | 169.9 | 14.13 | 14.59 |  |  |  | 150.1
33.9198 | 3898 | 249.9 | 150.8 | 114.5 | 34.9 | 16.3 | 29.9 | 185.8 | 0.047 | 4.575 | 4.58 | 418.7 | 170.8 | 14.12 | 14.59 |  |  |  | 150.5
33.9281 | 3897 | 249.5 | 150.9 | 114.8 | 34.9 | 16.3 | 29.9 | 183.3 | 0.049 | 4.445 | 4.46 | 418.7 | 169.7 | 14.13 | 14.53 |  |  |  | 150.3
33.9365 | 3898 | 250.1 | 151.2 | 115 | 35.1 | 16.3 | 29.9 | 181.8 | 0.054 | 4.545 | 4.53 | 419.1 | 170.9 | 14.15 | 14.58 |  |  |  | 150.8
33.9448 | 3898 | 250.4 | 151.3 | 115.2 | 35 | 16.3 | 29.9 | 182.8 | 0.052 | 4.44 | 4.44 | 418.5 | 170.5 | 14.15 | 14.58 |  |  |  | 151.1
33.9531 | 3897 | 250 | 151 | 115.5 | 34.9 | 16.3 | 29.9 | 180 | 0.05 | 4.445 | 4.43 | 418.5 | 168.3 | 14.11 | 14.62 |  |  |  | 150.8
33.9615 | 3897 | 249.8 | 150.9 | 115.5 | 34.9 | 16.3 | 29.9 | 182.4 | 0.046 | 4.52 | 4.56 | 418 | 167.6 | 14.11 | 14.59 |  |  |  | 150.6
33.9698 | 3897 | 249.7 | 150.8 | 115.5 | 34.9 | 16.3 | 29.9 | 183.4 | 0.05 | 4.46 | 4.48 | 418.9 | 167.3 | 14.14 | 14.62 |  |  |  | 150.4
33.9781 | 3898 | 250.4 | 150.7 | 115.5 | 34.8 | 16.3 | 29.9 | 185.8 | 0.052 | 4.445 | 4.45 | 418.6 | 168.8 | 14.16 | 14.52 |  |  |  | 150.2
33.9865 | 3897 | 250.1 | 151.1 | 114.9 | 35.2 | 16.3 | 29.9 | 185.6 | 0.053 | 4.455 | 4.49 | 419.7 | 170 | 14.12 | 14.58 |  |  |  | 150.6
33.9948 | 3898 | 250.6 | 150.9 | 114.7 | 35.2 | 16.3 | 29.9 | 187.5 | 0.052 | 4.505 | 4.52 | 418.9 | 169.7 | 14.14 | 14.54 |  |  |  | 150.6
34.0031 | 3898 | 250.7 | 151 | 114.5 | 34.9 | 16.3 | 29.9 | 185.6 | 0.053 | 4.545 | 4.55 | 419.7 | 170.4 | 14.15 | 14.59 |  |  |  | 150.6
34.0115 | 3897 | 250 | 150.8 | 114.5 | 34.9 | 16.3 | 29.9 | 185.2 | 0.055 | 4.565 | 4.55 | 419.8 | 170.8 | 14.14 | 14.6 |  |  |  | 150.4
34.0198 | 3897 | 250.2 | 151 | 114.5 | 35.1 | 16.3 | 29.9 | 189.3 | 0.058 | 4.565 | 4.57 | 419.8 | 170.6 | 14.13 | 14.5 |  |  |  | 150.7
34.0282 | 3897 | 249.8 | 151.1 | 114.6 | 34.9 | 16.3 | 29.9 | 183.9 | 0.064 | 4.55 | 4.55 | 418.9 | 170.6 | 14.13 | 14.65 |  |  |  | 150.7
34.0365 | 3898 | 250.2 | 151.1 | 114.8 | 34.9 | 16.3 | 29.9 | 188.2 | 0.059 | 4.485 | 4.53 | 419.6 | 170 | 14.15 | 14.59 |  |  |  | 150.8
34.0448 | 3898 | 250.2 | 151.1 | 114.9 | 34.9 | 16.3 | 29.9 | 185.5 | 0.051 | 4.465 | 4.45 | 420.1 | 170.5 | 14.15 | 14.49 |  |  |  | 150.8
34.0532 | 3898 | 250.2 | 150.9 | 115.3 | 34.8 | 16.3 | 29.9 | 183.8 | 0.047 | 4.515 | 4.48 | 418.8 | 169.1 | 14.14 | 14.57 |  |  |  | 149.8
34.0615 | 3898 | 249.9 | 150.8 | 115.4 | 35.4 | 16.3 | 29.9 | 183.7 | 0.053 | 4.51 | 4.5 | 418.5 | 168 | 14.14 | 14.52 |  |  |  | 150.5
34.0698 | 3898 | 250.2 | 151 | 115.5 | 35.2 | 16.3 | 29.9 | 184.3 | 0.057 | 4.5 | 4.49 | 418.7 | 170 | 14.11 | 14.52 |  |  |  | 150.6
34.0782 | 3898 | 249.9 | 151.1 | 115.5 | 35.1 | 16.3 | 29.9 | 181.3 | 0.053 | 4.56 | 4.56 | 419.7 | 168 | 14.16 | 14.56 |  |  |  | 150.6
34.0865 | 3898 | 250.4 | 151 | 115.5 | 34.9 | 16.3 | 29.9 | 180 | 0.051 | 4.465 | 4.51 | 419 | 168.2 | 14.14 | 14.54 |  |  |  | 150.6
34.0948 | 3898 | 250.2 | 150.9 | 115.2 | 34.8 | 16.3 | 29.9 | 183.5 | 0.05 | 4.565 | 4.56 | 418.3 | 168.4 | 14.12 | 14.6 |  |  |  | 150.6
34.1032 | 3898 | 250.2 | 150.7 | 114.8 | 34.8 | 16.3 | 29.9 | 186.1 | 0.055 | 4.525 | 4.51 | 419.2 | 170.8 | 14.16 | 14.51 |  |  |  | 149.9
34.1115 | 3897 | 250.1 | 150.5 | 114.5 | 34.9 | 16.3 | 29.9 | 187.6 | 0.049 | 4.525 | 4.51 | 419.4 | 172 | 14.2 | 14.55 |  |  |  | 149.6
34.1198 | 3897 | 249.7 | 151 | 114.5 | 34.9 | 16.3 | 29.9 | 188.9 | 0.05 | 4.46 | 4.43 | 418.7 | 171.3 | 14.14 | 14.6 |  |  |  | 150.7
34.1282 | 3898 | 250.1 | 150.9 | 114.5 | 34.8 | 16.3 | 29.9 | 190.2 | 0.051 | 4.515 | 4.48 | 419.1 | 174.3 | 14.15 | 14.54 |  |  |  | 150.7
34.1365 | 3897 | 249.6 | 150.9 | 114.8 | 34.8 | 16.3 | 29.9 | 187.9 | 0.047 | 4.495 | 4.49 | 419.8 | 168.6 | 14.13 | 14.56 |  |  |  | 149.6
34.1448 | 3897 | 250.1 | 150.9 | 115.4 | 35 | 16.3 | 29.9 | 180 | 0.048 | 4.485 | 4.55 | 421.3 | 169.5 | 14.12 | 14.57 |  |  |  | 150.6
34.1532 | 3898 | 249.6 | 151.2 | 115.5 | 34.9 | 16.3 | 29.9 | 183.5 | 0.054 | 4.54 | 4.5 | 420.7 | 168.2 | 14.15 | 14.53 |  |  |  | 150.9
34.1615 | 3898 | 250.3 | 151.4 | 115.5 | 34.8 | 16.3 | 29.9 | 180 | 0.055 | 4.445 | 4.45 | 421.1 | 169.3 | 14.12 | 14.54 |  |  |  | 151.2
34.1698 | 3899 | 250.1 | 150.9 | 115.3 | 35.1 | 16.3 | 29.9 | 181.7 | 0.054 | 4.525 | 4.56 | 421.4 | 168.2 | 14.14 | 14.58 |  |  |  | 150.6
34.1782 | 3898 | 250.2 | 150.8 | 114.8 | 34.8 | 16.3 | 29.9 | 185.3 | 0.05 | 4.47 | 4.46 | 421.4 | 169.5 | 14.11 | 14.52 |  |  |  | 150.3
34.1865 | 3899 | 249.7 | 150.8 | 114.7 | 34.9 | 16.3 | 29.9 | 185.7 | 0.052 | 4.525 | 4.48 | 420.4 | 170.5 | 14.14 | 14.54 |  |  |  | 150.5
34.1948 | 3898 | 250.1 | 151 | 114.5 | 34.9 | 16.3 | 29.9 | 183.1 | 0.042 | 4.515 | 4.46 | 420.7 | 172.6 | 14.17 | 14.56 |  |  |  | 150.7
34.2032 | 3898 | 250 | 151.1 | 114.5 | 34.9 | 16.3 | 29.9 | 186 | 0.046 | 4.46 | 4.46 | 420.7 | 171.8 | 14.15 | 14.56 |  |  |  | 150.7
34.2115 | 3898 | 249.8 | 151.1 | 114.5 | 34.9 | 16.3 | 29.9 | 186.3 | 0.052 | 4.495 | 4.55 | 421.1 | 171.5 | 14.15 | 14.57 |  |  |  | 150.8
34.2198 | 3898 | 249.7 | 151.1 | 114.5 | 35 | 16.3 | 29.9 | 189.8 | 0.052 | 4.575 | 4.58 | 419.7 | 170.6 | 14.14 | 14.52 |  |  |  | 150.8
34.2282 | 3898 | 250.1 | 150.9 | 114.5 | 35 | 16.3 | 29.9 | 188.2 | 0.048 | 4.495 | 4.45 | 419.9 | 170.1 | 14.16 | 14.53 |  |  |  | 150.1
34.2365 | 3898 | 250.4 | 150.9 | 114.8 | 34.9 | 16.3 | 29.9 | 190 | 0.049 | 4.51 | 4.51 | 419.9 | 171.8 | 14.13 | 14.57 |  |  |  | 150.5
34.2448 | 3898 | 250.2 | 151 | 115.2 | 34.9 | 16.3 | 29.9 | 184.4 | 0.055 | 4.525 | 4.53 | 419.2 | 168.9 | 14.16 | 14.57 |  |  |  | 149.9
34.2532 | 3898 | 250.1 | 150.9 | 115.4 | 34.9 | 16.3 | 29.9 | 180 | 0.052 | 4.5 | 4.53 | 419.8 | 169.1 | 14.15 | 14.55 |  |  |  | 150.4
34.2615 | 3898 | 250 | 151 | 115.5 | 34.8 | 16.3 | 29.9 | 182.1 | 0.051 | 4.51 | 4.52 | 418.9 | 168.7 | 14.16 | 14.55 |  |  |  | 150.4
34.2698 | 3898 | 250.3 | 150.9 | 115.5 | 35 | 16.3 | 29.9 | 185.8 | 0.046 | 4.525 | 4.55 | 419.2 | 168.7 | 14.19 | 14.56 |  |  |  | 149.8
34.2782 | 3899 | 250.5 | 150.9 | 115.4 | 34.9 | 16.3 | 29.9 | 180.4 | 0.046 | 4.47 | 4.42 | 418.7 | 168.8 | 14.19 | 14.54 |  |  |  | 150.4
34.2865 | 3898 | 250.3 | 150.9 | 115.1 | 35.1 | 16.3 | 29.9 | 182.9 | 0.048 | 4.525 | 4.5 | 419.1 | 169 | 14.15 | 14.55 |  |  |  | 150.4
34.2948 | 3898 | 249.8 | 150.8 | 114.9 | 35.2 | 16.3 | 29.9 | 186.5 | 0.05 | 4.495 | 4.42 | 419.1 | 172.2 | 14.17 | 14.57 |  |  |  | 150.2
34.3032 | 3898 | 250 | 150.9 | 114.7 | 35.1 | 16.3 | 29.9 | 181.5 | 0.045 | 4.56 | 4.54 | 418.4 | 170.8 | 14.17 | 14.59 |  |  |  | 150.5
34.3115 | 3898 | 250 | 151 | 114.6 | 34.9 | 16.3 | 29.9 | 181.6 | 0.045 | 4.555 | 4.54 | 418.3 | 171 | 14.14 | 14.5 |  |  |  | 150.6
34.3198 | 3898 | 250 | 150.8 | 114.5 | 34.7 | 16.3 | 29.9 | 180.2 | 0.049 | 4.48 | 4.47 | 418.6 | 172.9 | 14.16 | 14.59 |  |  |  | 149.3
34.3282 | 3897 | 250.1 | 150.8 | 114.5 | 35.1 | 16.3 | 29.9 | 184.4 | 0.053 | 4.5 | 4.43 | 418.6 | 170.2 | 14.16 | 14.59 |  |  |  | 150.3
34.3365 | 3898 | 250 | 151 | 114.7 | 35.3 | 16.3 | 29.9 | 186.2 | 0.045 | 4.575 | 4.58 | 418.3 | 170.2 | 14.15 | 14.52 |  |  |  | 150.6
34.3448 | 3898 | 250.3 | 151.2 | 114.7 | 35.1 | 16.3 | 29.9 | 182.1 | 0.049 | 4.485 | 4.43 | 418.7 | 171.4 | 14.16 | 14.58 |  |  |  | 150.7
34.3532 | 3897 | 249.9 | 150.9 | 115 | 34.9 | 16.3 | 29.9 | 185.7 | 0.053 | 4.435 | 4.44 | 418.6 | 170.1 | 14.13 | 14.59 |  |  |  | 149.4
34.3615 | 3898 | 250.1 | 150.8 | 115.1 | 34.8 | 16.3 | 29.9 | 190.4 | 0.05 | 4.535 | 4.52 | 418.6 | 171 | 14.19 | 14.54 |  |  |  | 150.4
34.3698 | 3898 | 250.3 | 150.8 | 115.1 | 34.8 | 16.3 | 30 | 184.7 | 0.053 | 4.49 | 4.47 | 418.3 | 170.4 | 14.13 | 14.55 |  |  |  | 150.3
34.3782 | 3898 | 250.1 | 151.1 | 115.4 | 34.8 | 16.3 | 30 | 183.7 | 0.051 | 4.54 | 4.5 | 418.6 | 169.1 | 14.1 | 14.54 |  |  |  | 150.6
34.3865 | 3898 | 250.3 | 151.2 | 115.3 | 35.2 | 16.3 | 30 | 180 | 0.049 | 4.48 | 4.52 | 419.5 | 170.8 | 14.14 | 14.52 |  |  |  | 150.6
34.3949 | 3898 | 250.3 | 151.1 | 115.4 | 34.9 | 16.3 | 30 | 184.2 | 0.049 | 4.5 | 4.49 | 418.5 | 169.9 | 14.12 | 14.59 |  |  |  | 150.4
34.4032 | 3898 | 250 | 150.9 | 115.5 | 34.8 | 16.3 | 30 | 180 | 0.053 | 4.51 | 4.53 | 418.8 | 169.2 | 14.14 | 14.51 |  |  |  | 150.4
34.4115 | 3898 | 250.3 | 150.9 | 115.5 | 34.9 | 16.3 | 30 | 181.4 | 0.049 | 4.48 | 4.54 | 419 | 169.1 | 14.1 | 14.51 |  |  |  | 150.3
34.4199 | 3897 | 250.1 | 150.7 | 115.3 | 35 | 16.3 | 30 | 183.7 | 0.059 | 4.49 | 4.46 | 418.8 | 169.7 | 14.16 | 14.55 |  |  |  | 150.2
34.4282 | 3898 | 250 | 150.7 | 114.8 | 35.1 | 16.3 | 30 | 185.6 | 0.056 | 4.52 | 4.49 | 418.2 | 170.7 | 14.12 | 14.59 |  |  |  | 150.1
34.4365 | 3898 | 250.1 | 151 | 114.8 | 34.9 | 16.3 | 30 | 180 | 0.051 | 4.46 | 4.47 | 418.3 | 170.3 | 14.14 | 14.56 |  |  |  | 150.4
34.4449 | 3898 | 250.3 | 151.1 | 114.5 | 34.9 | 16.3 | 30 | 186.3 | 0.05 | 4.45 | 4.46 | 418.4 | 171.2 | 14.14 | 14.54 |  |  |  | 150.4
34.4532 | 3898 | 249.8 | 151.1 | 114.5 | 34.9 | 16.3 | 30 | 180 | 0.047 | 4.5 | 4.58 | 417.8 | 172.5 | 14.12 | 14.57 |  |  |  | 150.5
34.4615 | 3899 | 250.1 | 150.9 | 114.5 | 34.8 | 16.3 | 30 | 190.2 | 0.056 | 4.455 | 4.45 | 418.9 | 170.9 | 14.13 | 14.59 |  |  |  | 149.9
34.4699 | 3898 | 250 | 150.8 | 114.7 | 34.9 | 16.3 | 30 | 185.9 | 0.052 | 4.475 | 4.51 | 418.9 | 170.1 | 14.09 | 14.53 |  |  |  | 149.2
34.4782 | 3898 | 250 | 150.9 | 114.8 | 34.9 | 16.3 | 30 | 182.3 | 0.047 | 4.52 | 4.58 | 418.7 | 171.2 | 14.11 | 14.55 |  |  |  | 150.4
34.4865 | 3898 | 249.7 | 150.8 | 114.8 | 34.9 | 16.3 | 30 | 186.7 | 0.049 | 4.545 | 4.58 | 419.3 | 170.1 | 14.11 | 14.58 |  |  |  | 150.1
34.4949 | 3898 | 250 | 151.2 | 115.1 | 34.9 | 16.3 | 30 | 188.6 | 0.053 | 4.5 | 4.43 | 418.1 | 173 | 14.14 | 14.55 |  |  |  | 150.7
34.5032 | 3898 | 250.2 | 151.2 | 115.2 | 34.9 | 16.3 | 30 | 188.3 | 0.043 | 4.545 | 4.51 | 418.1 | 168.6 | 14.12 | 14.62 |  |  |  | 150.7
34.5115 | 3898 | 249.9 | 150.9 | 115.3 | 34.9 | 16.3 | 30 | 184.5 | 0.049 | 4.455 | 4.43 | 418.5 | 168.8 | 14.13 | 14.51 |  |  |  | 150.4
34.5199 | 3898 | 250.1 | 150.9 | 115.5 | 35.2 | 16.3 | 30 | 184.2 | 0.047 | 4.445 | 4.43 | 418.3 | 168.9 | 14.11 | 14.58 |  |  |  | 150.3
34.5282 | 3898 | 250.1 | 150.8 | 115.4 | 35.1 | 16.3 | 30 | 180 | 0.053 | 4.44 | 4.44 | 418.3 | 170.2 | 14.08 | 14.59 |  |  |  | 150.1
34.5365 | 3898 | 250.2 | 150.8 | 115.2 | 35.1 | 16.3 | 30 | 182.2 | 0.047 | 4.54 | 4.5 | 418.3 | 168.9 | 14.13 | 14.54 |  |  |  | 150.4
34.5449 | 3898 | 249.7 | 150.9 | 115 | 34.9 | 16.3 | 30 | 181.4 | 0.049 | 4.535 | 4.51 | 418.7 | 172.1 | 14.13 | 14.6 |  |  |  | 150.4
34.5532 | 3898 | 250 | 151.1 | 114.7 | 34.9 | 16.3 | 30 | 183.9 | 0.052 | 4.43 | 4.42 | 418.2 | 170.3 | 14.12 | 14.53 |  |  |  | 150.4
34.5615 | 3898 | 250.2 | 150.9 | 114.6 | 34.8 | 16.3 | 30 | 188.9 | 0.049 | 4.485 | 4.54 | 418.6 | 170 | 14.15 | 14.53 |  |  |  | 150.5
34.5699 | 3898 | 250 | 150.8 | 114.5 | 34.9 | 16.3 | 30 | 185.8 | 0.045 | 4.56 | 4.56 | 418.7 | 171.9 | 14.12 | 14.6 |  |  |  | 150.3
34.5782 | 3897 | 249.7 | 150.9 | 114.5 | 35.1 | 16.3 | 30 | 192.1 | 0.052 | 4.535 | 4.5 | 419 | 172.3 | 14.11 | 14.6 |  |  |  | 149.5
34.5865 | 3898 | 250.1 | 150.8 | 114.5 | 35 | 16.3 | 30 | 187.3 | 0.049 | 4.505 | 4.48 | 418.9 | 170.4 | 14.15 | 14.56 |  |  |  | 150.1
34.5949 | 3898 | 249.9 | 151.1 | 114.6 | 34.8 | 16.3 | 30 | 187.3 | 0.056 | 4.49 | 4.43 | 418.7 | 171.6 | 14.15 | 14.58 |  |  |  | 150.7
34.6032 | 3897 | 250.1 | 151.1 | 114.9 | 34.8 | 16.3 | 30 | 187.3 | 0.049 | 4.495 | 4.45 | 418.9 | 169.9 | 14.13 | 14.58 |  |  |  | 150.6
34.6115 | 3898 | 250.1 | 151.2 | 115.1 | 34.9 | 16.3 | 30 | 186.5 | 0.053 | 4.47 | 4.51 | 419.2 | 169.1 | 14.17 | 14.58 |  |  |  | 150.8
34.6199 | 3898 | 249.9 | 151.1 | 115.3 | 35.1 | 16.3 | 30 | 181.8 | 0.051 | 4.47 | 4.51 | 419.6 | 168.3 | 14.11 | 14.58 |  |  |  | 150.6
34.6282 | 3898 | 250.3 | 150.9 | 115.5 | 34.9 | 16.3 | 30 | 184.7 | 0.048 | 4.52 | 4.47 | 419.1 | 167.9 | 14.13 | 14.57 |  |  |  | 150.5
34.6365 | 3898 | 250.2 | 150.8 | 115.5 | 34.9 | 16.3 | 30 | 186.4 | 0.049 | 4.495 | 4.42 | 420.1 | 168.1 | 14.12 | 14.56 |  |  |  | 150.1
34.6449 | 3898 | 250.3 | 150.7 | 115.5 | 34.9 | 16.3 | 30 | 183.3 | 0.051 | 4.435 | 4.43 | 419.2 | 167.7 | 14.1 | 14.56 |  |  |  | 150.1
34.6532 | 3898 | 250.3 | 151 | 115.4 | 35.1 | 16.3 | 30 | 180 | 0.049 | 4.515 | 4.55 | 419.9 | 170.7 | 14.14 | 14.57 |  |  |  | 150.6
34.6615 | 3898 | 250.1 | 151.1 | 115.3 | 35.1 | 16.3 | 30 | 182.5 | 0.052 | 4.49 | 4.45 | 420.2 | 168.8 | 14.13 | 14.58 |  |  |  | 150.1
34.6699 | 3898 | 250.1 | 150.9 | 114.9 | 34.9 | 16.3 | 30 | 181.6 | 0.048 | 4.545 | 4.55 | 419.1 | 171.7 | 14.15 | 14.55 |  |  |  | 150.4
34.6782 | 3898 | 249.7 | 151 | 114.9 | 34.9 | 16.3 | 30 | 181.6 | 0.051 | 4.505 | 4.57 | 419.1 | 170.1 | 14.11 | 14.57 |  |  |  | 150.1
34.6865 | 3898 | 250.2 | 150.7 | 114.6 | 35.4 | 16.3 | 30 | 182.6 | 0.049 | 4.435 | 4.42 | 419.4 | 170.5 | 14.13 | 14.55 |  |  |  | 149.8
34.6949 | 3897 | 250.1 | 150.9 | 114.5 | 35.2 | 16.3 | 30 | 190.2 | 0.047 | 4.44 | 4.43 | 418.7 | 171.2 | 14.15 | 14.59 |  |  |  | 150.6
34.7032 | 3898 | 250.1 | 151 | 114.5 | 35 | 16.3 | 30 | 189.9 | 0.051 | 4.435 | 4.42 | 418.1 | 171 | 14.14 | 14.58 |  |  |  | 150.6
34.7115 | 3898 | 250.3 | 151.2 | 114.7 | 34.8 | 16.3 | 30 | 187.5 | 0.049 | 4.505 | 4.44 | 419 | 171.3 | 14.14 | 14.58 |  |  |  | 150.8
34.7199 | 3898 | 250.1 | 151.1 | 114.8 | 34.8 | 16.3 | 30 | 182.7 | 0.045 | 4.51 | 4.48 | 418.9 | 170.4 | 14.11 | 14.57 |  |  |  | 150.5
34.7282 | 3898 | 250.5 | 150.8 | 115.1 | 34.8 | 16.3 | 30 | 183.9 | 0.051 | 4.455 | 4.49 | 419.1 | 170 | 14.13 | 14.56 |  |  |  | 150.5
34.7365 | 3898 | 249.7 | 150.8 | 115.2 | 34.8 | 16.3 | 30 | 189 | 0.047 | 4.48 | 4.44 | 419.1 | 170.3 | 14.14 | 14.56 |  |  |  | 150.4
34.7449 | 3898 | 250.2 | 150.9 | 115.3 | 34.9 | 16.3 | 30 | 184.1 | 0.048 | 4.555 | 4.55 | 419.6 | 168.6 | 14.06 | 14.62 |  |  |  | 150.6
34.7532 | 3898 | 250.1 | 151 | 115.5 | 34.8 | 16.3 | 30 | 185 | 0.055 | 4.45 | 4.43 | 419.8 | 169.4 | 14.07 | 14.6 |  |  |  | 150.5
34.7616 | 3898 | 250.1 | 151 | 115.5 | 34.9 | 16.3 | 30 | 183.2 | 0.05 | 4.51 | 4.46 | 419.8 | 168.8 | 14.07 | 14.65 |  |  |  | 150.4
34.7699 | 3898 | 250.4 | 151.1 | 115.5 | 34.9 | 16.3 | 30 | 186.2 | 0.046 | 4.525 | 4.57 | 419.6 | 169.7 | 14.08 | 14.58 |  |  |  | 150.4
34.7782 | 3897 | 250 | 151.1 | 115.4 | 34.9 | 16.3 | 30 | 180 | 0.05 | 4.485 | 4.43 | 420.7 | 168.8 | 14.11 | 14.58 |  |  |  | 150.6
34.7866 | 3898 | 249.8 | 150.9 | 115.1 | 34.9 | 16.3 | 30 | 184.6 | 0.047 | 4.445 | 4.43 | 419.9 | 170.1 | 14.11 | 14.6 |  |  |  | 150.3
34.7949 | 3898 | 250.1 | 150.9 | 114.9 | 35.1 | 16.3 | 30 | 187 | 0.057 | 4.425 | 4.43 | 419.2 | 171.1 | 14.09 | 14.63 |  |  |  | 150.4
34.8032 | 3898 | 250.1 | 150.8 | 114.7 | 34.9 | 16.3 | 30 | 184.3 | 0.051 | 4.48 | 4.42 | 419.2 | 172.8 | 14.12 | 14.6 |  |  |  | 150.3
34.8116 | 3898 | 250 | 151 | 114.5 | 34.9 | 16.3 | 30 | 189.6 | 0.053 | 4.44 | 4.43 | 419.6 | 170.6 | 14.1 | 14.6 |  |  |  | 150.4
34.8199 | 3898 | 250 | 151 | 114.5 | 34.9 | 16.3 | 30 | 184.9 | 0.053 | 4.515 | 4.45 | 419.5 | 171.9 | 14.15 | 14.58 |  |  |  | 150
34.8282 | 3898 | 249.9 | 150.9 | 114.5 | 34.9 | 16.3 | 30 | 188.2 | 0.047 | 4.535 | 4.53 | 419.5 | 170.3 | 14.09 | 14.58 |  |  |  | 150.5
34.8366 | 3898 | 249.9 | 150.9 | 114.5 | 34.9 | 16.3 | 30 | 187.3 | 0.055 | 4.48 | 4.5 | 419.9 | 172.1 | 14.15 | 14.58 |  |  |  | 150.1
34.8449 | 3898 | 250.2 | 151 | 114.5 | 35 | 16.3 | 30 | 190.3 | 0.05 | 4.5 | 4.46 | 419.6 | 170.6 | 14.08 | 14.61 |  |  |  | 150.5
34.8532 | 3898 | 250.2 | 151.2 | 114.6 | 34.9 | 16.3 | 30 | 191.6 | 0.051 | 4.55 | 4.53 | 420.3 | 170.4 | 14.05 | 14.62 |  |  |  | 150.7
34.8616 | 3897 | 249.9 | 151.1 | 114.8 | 35.1 | 16.3 | 30 | 185.5 | 0.047 | 4.475 | 4.45 | 419 | 169.4 | 14.03 | 14.71 |  |  |  | 150.5
34.8699 | 3898 | 250.4 | 151 | 114.9 | 35.4 | 16.4 | 30 | 185.9 | 0.052 | 4.45 | 4.44 | 420.3 | 170 | 14.02 | 14.59 |  |  |  | 150.7
34.8782 | 3898 | 250.6 | 150.7 | 115 | 35.2 | 16.4 | 30 | 187 | 0.053 | 4.52 | 4.56 | 419.1 | 169.4 | 14.05 | 14.65 |  |  |  | 149.4
34.8866 | 3898 | 250.3 | 150.7 | 115 | 35 | 16.4 | 30 | 184.1 | 0.051 | 4.435 | 4.42 | 419.6 | 169.8 | 14.01 | 14.63 |  |  |  | 150.2
34.8949 | 3898 | 249.8 | 151 | 115.3 | 35 | 16.4 | 30 | 187.9 | 0.052 | 4.5 | 4.53 | 419.9 | 169.4 | 14.04 | 14.61 |  |  |  | 150.6
34.9032 | 3897 | 249.9 | 151.3 | 115.5 | 34.9 | 16.4 | 30 | 186.3 | 0.051 | 4.5 | 4.55 | 419.7 | 169.3 | 14.03 | 14.68 |  |  |  | 150.8
34.9116 | 3898 | 249.9 | 151.1 | 115.5 | 34.8 | 16.4 | 30 | 189 | 0.048 | 4.475 | 4.47 | 419.8 | 168.1 | 13.99 | 14.61 |  |  |  | 150.4
34.9199 | 3898 | 250 | 150.9 | 115.5 | 34.9 | 16.4 | 30 | 185.1 | 0.052 | 4.48 | 4.52 | 420.5 | 168.9 | 14.21 | 14.5 |  |  |  | 150.3
34.9282 | 3898 | 250.2 | 150.8 | 115.3 | 34.9 | 16.4 | 30 | 185.9 | 0.054 | 4.49 | 4.55 | 422 | 168.6 | 14.11 | 14.56 |  |  |  | 150.2
34.9366 | 3898 | 250.2 | 150.8 | 115.2 | 34.8 | 16.4 | 30 | 182.5 | 0.051 | 4.43 | 4.43 | 422.2 | 169 | 14.2 | 14.51 |  |  |  | 149.9
34.9449 | 3898 | 250.6 | 150.8 | 114.8 | 34.8 | 16.4 | 30 | 186.2 | 0.053 | 4.49 | 4.47 | 422.1 | 169.5 | 14.08 | 14.63 |  |  |  | 149.9
34.9532 | 3898 | 250 | 151.1 | 114.5 | 35.2 | 16.4 | 30.1 | 189.8 | 0.053 | 4.485 | 4.46 | 422.8 | 170.7 | 14.11 | 14.6 |  |  |  | 150.8
34.9616 | 3898 | 250.7 | 151 | 114.5 | 35.2 | 16.4 | 30.1 | 186.2 | 0.052 | 4.51 | 4.46 | 422.5 | 170.3 | 14.09 | 14.61 |  |  |  | 150.4
34.9699 | 3898 | 250.3 | 151.1 | 114.5 | 35.1 | 16.3 | 30.1 | 181.8 | 0.052 | 4.495 | 4.56 | 422.3 | 171.5 | 14.08 | 14.59 |  |  |  | 150.6
34.9782 | 3898 | 250.6 | 150.8 | 114.8 | 35.1 | 16.3 | 30.1 | 189.9 | 0.046 | 4.5 | 4.47 | 422.2 | 171.7 | 14.16 | 14.5 |  |  |  | 150.3
34.9866 | 3898 | 250.1 | 150.8 | 114.9 | 35.1 | 16.3 | 30.1 | 186.6 | 0.057 | 4.465 | 4.46 | 422 | 171.5 | 14.07 | 14.6 |  |  |  | 150.3
34.9949 | 3898 | 250.4 | 150.9 | 115.2 | 35 | 16.3 | 30.1 | 182.5 | 0.049 | 4.485 | 4.52 | 422.2 | 168.8 | 14.02 | 14.66 |  |  |  | 150.6
35.0032 | 3899 | 250.3 | 151 | 115.3 | 34.9 | 16.3 | 30.1 | 180 | 0.057 | 4.455 | 4.46 | 421.2 | 171.3 | 14.12 | 14.48 |  |  |  | 150.1
35.0116 | 3899 | 250.1 | 151.1 | 115.5 | 34.9 | 16.3 | 30.1 | 185 | 0.053 | 4.57 | 4.58 | 421.1 | 167.9 | 14.19 | 14.56 |  |  |  | 149.9
35.0199 | 3898 | 250.2 | 151.1 | 115.5 | 34.9 | 16.3 | 30.1 | 180 | 0.049 | 4.515 | 4.49 | 420.4 | 170.6 | 14.03 | 14.68 |  |  |  | 150.5
35.0282 | 3898 | 250.2 | 150.9 | 115.3 | 34.9 | 16.3 | 30.1 | 185 | 0.052 | 4.51 | 4.52 | 420.3 | 171.2 | 14.04 | 14.57 |  |  |  | 150.4
35.0366 | 3898 | 250.2 | 150.9 | 115.2 | 34.8 | 16.3 | 30.1 | 184.5 | 0.052 | 4.53 | 4.51 | 421.2 | 169.6 | 14.07 | 14.61 |  |  |  | 150.5
35.0449 | 3898 | 250.2 | 150.7 | 114.9 | 34.8 | 16.3 | 30.1 | 180 | 0.051 | 4.5 | 4.56 | 420.8 | 169.4 | 14.09 | 14.56 |  |  |  | 150.3
35.0532 | 3898 | 250.1 | 150.8 | 114.5 | 34.8 | 16.4 | 30.1 | 186.2 | 0.061 | 4.51 | 4.57 | 420.3 | 171 | 14.08 | 14.58 |  |  |  | 150.3
35.0616 | 3898 | 250.1 | 150.9 | 114.5 | 34.9 | 16.4 | 30.1 | 183.9 | 0.047 | 4.43 | 4.43 | 420.8 | 172.1 | 14.09 | 14.6 |  |  |  | 150.6
35.0699 | 3897 | 250 | 150.9 | 114.5 | 35 | 16.4 | 30.1 | 184.2 | 0.049 | 4.52 | 4.54 | 420.2 | 173.7 | 14.1 | 14.63 |  |  |  | 150.5
35.0782 | 3898 | 249.8 | 150.9 | 114.5 | 34.9 | 16.4 | 30.1 | 188.9 | 0.05 | 4.46 | 4.5 | 419.9 | 170.1 | 14.05 | 14.62 |  |  |  | 150.2
35.0866 | 3898 | 250 | 151.1 | 114.9 | 35.1 | 16.4 | 30.1 | 186.3 | 0.057 | 4.545 | 4.58 | 420.3 | 171.1 | 14.03 | 14.62 |  |  |  | 150.4
35.0949 | 3898 | 250.3 | 151.1 | 115.1 | 35.1 | 16.4 | 30.1 | 186.4 | 0.047 | 4.465 | 4.45 | 420.1 | 169.4 | 14.06 | 14.63 |  |  |  | 150.6
35.1033 | 3898 | 250.1 | 151.2 | 115.4 | 35.1 | 16.4 | 30.1 | 184.8 | 0.048 | 4.43 | 4.44 | 419.6 | 169.9 | 14.07 | 14.6 |  |  |  | 151
35.1116 | 3899 | 250 | 151.2 | 115.5 | 34.9 | 16.4 | 30.1 | 186.8 | 0.049 | 4.535 | 4.51 | 420.1 | 169 | 14.06 | 14.61 |  |  |  | 150.8
35.1199 | 3897 | 249.8 | 150.9 | 115.5 | 34.9 | 16.4 | 30.1 | 189 | 0.05 | 4.565 | 4.55 | 420.7 | 168.5 | 14.08 | 14.6 |  |  |  | 150.6
35.1283 | 3898 | 250 | 150.8 | 115.3 | 34.9 | 16.4 | 30.1 | 185.9 | 0.051 | 4.45 | 4.48 | 420.1 | 168.6 | 14.07 | 14.57 |  |  |  | 150.6
35.1366 | 3898 | 250.4 | 150.9 | 114.7 | 34.9 | 16.4 | 30.1 | 183.6 | 0.05 | 4.485 | 4.47 | 419.8 | 172.6 | 14.05 | 14.67 |  |  |  | 150.7
35.1449 | 3897 | 250 | 151 | 114.6 | 34.9 | 16.4 | 30.1 | 188.9 | 0.049 | 4.49 | 4.48 | 419.7 | 170 | 14.09 | 14.63 |  |  |  | 150.8
35.1533 | 3898 | 249.9 | 150.9 | 114.5 | 34.9 | 16.4 | 30.1 | 191.3 | 0.051 | 4.55 | 4.52 | 419.6 | 172.5 | 14.05 | 14.57 |  |  |  | 150.3
35.1616 | 3898 | 250.7 | 150.9 | 114.5 | 34.9 | 16.4 | 30.1 | 189.6 | 0.053 | 4.53 | 4.49 | 419.1 | 170.3 | 14.01 | 14.65 |  |  |  | 150.4
35.1699 | 3898 | 250.2 | 151 | 114.5 | 35 | 16.4 | 30.1 | 192 | 0.052 | 4.475 | 4.42 | 419.2 | 171.5 | 14.04 | 14.67 |  |  |  | 150.4
35.1783 | 3898 | 250.5 | 150.9 | 114.5 | 34.9 | 16.4 | 30.1 | 183.1 | 0.052 | 4.54 | 4.58 | 419.2 | 170.3 | 14 | 14.64 |  |  |  | 150.6
35.1866 | 3898 | 250 | 150.8 | 114.7 | 34.9 | 16.4 | 30.1 | 188.6 | 0.051 | 4.575 | 4.58 | 419.4 | 170.3 | 14.01 | 14.58 |  |  |  | 150.5
35.1949 | 3899 | 250.3 | 150.9 | 114.9 | 34.9 | 16.4 | 30.1 | 186.9 | 0.043 | 4.52 | 4.49 | 419.4 | 170.2 | 14.07 | 14.64 |  |  |  | 150.5
35.2033 | 3898 | 249.9 | 151.2 | 114.8 | 34.9 | 16.4 | 30.1 | 185.2 | 0.051 | 4.485 | 4.45 | 419.4 | 170.9 | 14.01 | 14.67 |  |  |  | 150.9
35.2116 | 3897 | 250.1 | 151.1 | 114.8 | 35 | 16.4 | 30.1 | 183.1 | 0.048 | 4.575 | 4.58 | 419.6 | 171 | 13.98 | 14.65 |  |  |  | 150.2
35.2199 | 3898 | 250.2 | 150.7 | 114.8 | 35.1 | 16.4 | 30.1 | 181.1 | 0.05 | 4.53 | 4.57 | 419.8 | 169.2 | 13.99 | 14.7 |  |  |  | 150.3
35.2283 | 3897 | 249.7 | 150.9 | 115 | 35 | 16.4 | 30.1 | 189.4 | 0.056 | 4.48 | 4.44 | 419 | 171.7 | 14 | 14.64 |  |  |  | 150.7
35.2366 | 3898 | 250 | 150.8 | 114.9 | 34.9 | 16.4 | 30.1 | 189.4 | 0.047 | 4.535 | 4.52 | 419.9 | 171.9 | 14.01 | 14.7 |  |  |  | 150.6
35.2449 | 3897 | 250 | 151.1 | 114.9 | 34.9 | 16.4 | 30.1 | 186.7 | 0.048 | 4.44 | 4.43 | 419.9 | 169.5 | 14.03 | 14.66 |  |  |  | 150.9
35.2533 | 3898 | 250.4 | 151 | 115.1 | 34.8 | 16.4 | 30.1 | 180 | 0.041 | 4.44 | 4.46 | 420.2 | 169.8 | 14.03 | 14.67 |  |  |  | 149.9
35.2616 | 3898 | 250.1 | 151.2 | 115.3 | 34.7 | 16.4 | 30.1 | 182 | 0.046 | 4.52 | 4.52 | 419.9 | 168.7 | 14.02 | 14.6 |  |  |  | 150.7
35.2699 | 3898 | 250 | 151.1 | 115.4 | 35.1 | 16.4 | 30.1 | 187.8 | 0.039 | 4.51 | 4.53 | 420.3 | 169.6 | 14 | 14.68 |  |  |  | 150.8
35.2783 | 3898 | 250.1 | 151 | 115.5 | 35.1 | 16.4 | 30.1 | 185.2 | 0.047 | 4.565 | 4.55 | 419.9 | 167.8 | 14.03 | 14.65 |  |  |  | 150.9
35.2866 | 3898 | 250.2 | 150.8 | 115.5 | 35.2 | 16.4 | 30.1 | 187.6 | 0.048 | 4.455 | 4.49 | 419.6 | 168.8 | 14.03 | 14.63 |  |  |  | 150.5
35.2949 | 3897 | 249.7 | 150.8 | 115.5 | 35.1 | 16.4 | 30.1 | 184.7 | 0.052 | 4.51 | 4.44 | 420.3 | 169.4 | 14.01 | 14.67 |  |  |  | 150.6
35.3033 | 3898 | 249.8 | 150.8 | 115.3 | 35 | 16.4 | 30.1 | 186.3 | 0.048 | 4.53 | 4.5 | 420.1 | 169.1 | 14.05 | 14.63 |  |  |  | 150.5
35.3116 | 3897 | 250 | 151.1 | 115.1 | 34.9 | 16.4 | 30.1 | 187.6 | 0.045 | 4.475 | 4.43 | 420.1 | 168.2 | 14.04 | 14.61 |  |  |  | 151
35.3199 | 3899 | 250.1 | 151.1 | 114.8 | 34.9 | 16.4 | 30.1 | 188.7 | 0.045 | 4.475 | 4.48 | 419.7 | 172.4 | 14.06 | 14.66 |  |  |  | 150.8
35.3283 | 3897 | 249.7 | 150.8 | 114.7 | 34.8 | 16.4 | 30.1 | 187.9 | 0.048 | 4.46 | 4.44 | 419.4 | 171.1 | 14.04 | 14.63 |  |  |  | 150.1
35.3366 | 3897 | 249.9 | 150.7 | 114.5 | 35 | 16.4 | 30.1 | 189.6 | 0.046 | 4.485 | 4.42 | 419.4 | 171.3 | 14.07 | 14.66 |  |  |  | 150.5
35.3449 | 3898 | 250.1 | 150.9 | 114.5 | 34.9 | 16.4 | 30.1 | 189.3 | 0.051 | 4.51 | 4.58 | 419.6 | 170.4 | 14.02 | 14.65 |  |  |  | 150.8
35.3533 | 3898 | 249.9 | 150.8 | 114.5 | 34.9 | 16.4 | 30.1 | 189.3 | 0.045 | 4.51 | 4.45 | 419.4 | 171.1 | 14.04 | 14.62 |  |  |  | 150.6
35.3616 | 3898 | 250.2 | 151.1 | 114.6 | 34.9 | 16.4 | 30.1 | 182.9 | 0.05 | 4.535 | 4.52 | 419.1 | 171.2 | 14.02 | 14.59 |  |  |  | 150.8
35.3699 | 3897 | 250 | 151.2 | 114.8 | 34.8 | 16.4 | 30.1 | 180.7 | 0.052 | 4.505 | 4.48 | 419.6 | 171.3 | 14.03 | 14.67 |  |  |  | 151.1
35.3783 | 3898 | 249.7 | 151.1 | 114.9 | 34.9 | 16.4 | 30.1 | 189.4 | 0.046 | 4.525 | 4.56 | 419.4 | 170.5 | 14.06 | 14.58 |  |  |  | 150.9
35.3866 | 3898 | 250.4 | 150.8 | 115.2 | 34.9 | 16.4 | 30.1 | 187.8 | 0.046 | 4.48 | 4.54 | 419.6 | 169 | 14.07 | 14.58 |  |  |  | 150.4
35.3949 | 3897 | 249.8 | 150.8 | 115.4 | 35 | 16.4 | 30.1 | 186.8 | 0.048 | 4.475 | 4.47 | 419.8 | 168.7 | 14.1 | 14.66 |  |  |  | 149.8
35.4033 | 3897 | 249.8 | 151 | 115.5 | 34.9 | 16.4 | 30.1 | 182.2 | 0.051 | 4.45 | 4.43 | 419.1 | 168.3 | 14.05 | 14.64 |  |  |  | 150.8
35.4116 | 3898 | 250.2 | 151.1 | 115.5 | 34.9 | 16.4 | 30.1 | 187 | 0.052 | 4.525 | 4.55 | 419.6 | 168.6 | 14.04 | 14.64 |  |  |  | 150.9
35.4199 | 3898 | 250 | 151.1 | 115.5 | 34.9 | 16.4 | 30.1 | 187.6 | 0.048 | 4.445 | 4.42 | 418.8 | 168.7 | 14.08 | 14.58 |  |  |  | 150.2
35.4283 | 3898 | 250.2 | 150.9 | 115.5 | 34.9 | 16.4 | 30.1 | 185.9 | 0.051 | 4.51 | 4.53 | 418.9 | 169.1 | 14.08 | 14.65 |  |  |  | 150.4
35.4366 | 3898 | 250 | 150.9 | 115.2 | 35 | 16.4 | 30.1 | 182 | 0.051 | 4.49 | 4.49 | 419.6 | 171 | 14 | 14.68 |  |  |  | 150.4
35.4449 | 3898 | 250.1 | 150.7 | 115.1 | 34.9 | 16.4 | 30.1 | 180.1 | 0.049 | 4.495 | 4.56 | 419.7 | 170.1 | 14.07 | 14.59 |  |  |  | 150.3
35.4533 | 3898 | 250.1 | 150.7 | 114.8 | 34.9 | 16.4 | 30.1 | 190 | 0.052 | 4.53 | 4.57 | 419.4 | 169.7 | 14.03 | 14.64 |  |  |  | 150.4
35.4616 | 3897 | 250.3 | 151.1 | 114.8 | 34.9 | 16.4 | 30.1 | 184.5 | 0.05 | 4.52 | 4.52 | 419.5 | 170.5 | 14.04 | 14.63 |  |  |  | 150.7
35.47 | 3898 | 249.7 | 150.9 | 114.7 | 34.8 | 16.4 | 30.1 | 186 | 0.048 | 4.505 | 4.58 | 419.4 | 170.7 | 14.09 | 14.59 |  |  |  | 150.4
35.4783 | 3898 | 249.8 | 151 | 114.6 | 35.2 | 16.4 | 30.1 | 191 | 0.05 | 4.565 | 4.56 | 418.7 | 171 | 14.04 | 14.69 |  |  |  | 150.6
35.4866 | 3898 | 250.3 | 150.9 | 114.5 | 35.2 | 16.4 | 30.1 | 188.9 | 0.048 | 4.51 | 4.45 | 419.2 | 171.9 | 14.05 | 14.66 |  |  |  | 149.4
35.495 | 3897 | 250.1 | 150.7 | 114.5 | 34.9 | 16.4 | 30.1 | 182.4 | 0.052 | 4.515 | 4.53 | 419.2 | 171.1 | 14.07 | 14.59 |  |  |  | 150.3
35.5033 | 3898 | 249.9 | 150.9 | 114.5 | 34.9 | 16.4 | 30.1 | 187.5 | 0.048 | 4.535 | 4.54 | 419.1 | 173 | 14.09 | 14.62 |  |  |  | 150.3
35.5116 | 3898 | 250.1 | 150.9 | 114.5 | 34.8 | 16.4 | 30.1 | 185.4 | 0.048 | 4.5 | 4.44 | 418.8 | 171.4 | 14.07 | 14.6 |  |  |  | 150
35.52 | 3897 | 250.4 | 151.1 | 114.5 | 34.8 | 16.4 | 30.1 | 190.6 | 0.05 | 4.505 | 4.44 | 419 | 170.2 | 14.11 | 14.57 |  |  |  | 150.7
35.5283 | 3898 | 250.1 | 151.2 | 114.8 | 34.9 | 16.4 | 30.2 | 188.3 | 0.044 | 4.475 | 4.45 | 418.5 | 170.2 | 14.1 | 14.6 |  |  |  | 150.4
35.5366 | 3898 | 249.9 | 150.8 | 114.8 | 35.1 | 16.4 | 30.2 | 184.9 | 0.049 | 4.465 | 4.47 | 419.3 | 172.4 | 14.06 | 14.56 |  |  |  | 150.1
35.545 | 3897 | 249.9 | 150.9 | 115.1 | 35 | 16.4 | 30.2 | 184 | 0.047 | 4.49 | 4.42 | 419.2 | 171.5 | 14.1 | 14.53 |  |  |  | 150.6
35.5533 | 3898 | 250.5 | 150.9 | 115.3 | 34.8 | 16.4 | 30.2 | 182.7 | 0.056 | 4.495 | 4.5 | 419.1 | 168 | 14.11 | 14.58 |  |  |  | 150.5
35.5616 | 3898 | 250.1 | 150.9 | 115.4 | 34.8 | 16.4 | 30.2 | 184.1 | 0.051 | 4.52 | 4.55 | 419.2 | 169 | 14.1 | 14.6 |  |  |  | 150.4
35.57 | 3898 | 249.9 | 151 | 115.5 | 35.2 | 16.4 | 30.2 | 184.5 | 0.05 | 4.475 | 4.46 | 419.2 | 167.8 | 14.07 | 14.65 |  |  |  | 150.6
35.5783 | 3898 | 250 | 151.1 | 115.5 | 34.9 | 16.4 | 30.2 | 180.7 | 0.045 | 4.505 | 4.45 | 419.9 | 167.3 | 14.08 | 14.57 |  |  |  | 150.6
35.5866 | 3897 | 250.2 | 151 | 115.5 | 34.9 | 16.4 | 30.2 | 188.5 | 0.045 | 4.465 | 4.46 | 419.4 | 168.2 | 14.08 | 14.54 |  |  |  | 150.4
35.595 | 3898 | 250.2 | 150.9 | 115.5 | 34.9 | 16.4 | 30.2 | 184.4 | 0.048 | 4.515 | 4.58 | 419.1 | 168.3 | 14.13 | 14.55 |  |  |  | 150.3
35.6033 | 3898 | 250.1 | 150.7 | 115.1 | 34.9 | 16.4 | 30.2 | 180.4 | 0.052 | 4.485 | 4.47 | 419 | 169.8 | 14.05 | 14.59 |  |  |  | 149.6
35.6116 | 3899 | 250.3 | 150.7 | 114.8 | 35.3 | 16.4 | 30.2 | 184.5 | 0.053 | 4.55 | 4.54 | 419.4 | 170.3 | 14.1 | 14.62 |  |  |  | 149.4
35.62 | 3897 | 250.1 | 150.9 | 114.8 | 35.3 | 16.4 | 30.2 | 182.5 | 0.049 | 4.55 | 4.56 | 419.1 | 170.6 | 14.07 | 14.6 |  |  |  | 150.4
35.6283 | 3898 | 250.3 | 151 | 114.5 | 35.2 | 16.4 | 30.2 | 181.1 | 0.051 | 4.55 | 4.55 | 419.1 | 171.2 | 14.07 | 14.61 |  |  |  | 150.7
35.6366 | 3898 | 250.3 | 151.1 | 114.5 | 35.1 | 16.4 | 30.2 | 186.8 | 0.055 | 4.495 | 4.57 | 419.2 | 170.9 | 14.04 | 14.61 |  |  |  | 150.6
35.645 | 3898 | 250.2 | 151.1 | 114.5 | 34.9 | 16.4 | 30.2 | 188.7 | 0.049 | 4.47 | 4.48 | 419.9 | 171.4 | 14.08 | 14.64 |  |  |  | 150.9
35.6533 | 3898 | 250.1 | 150.8 | 114.7 | 34.8 | 16.4 | 30.2 | 187.7 | 0.049 | 4.44 | 4.45 | 419.9 | 171.5 | 14.1 | 14.59 |  |  |  | 150
35.6616 | 3898 | 250.4 | 150.7 | 115.1 | 34.8 | 16.4 | 30.2 | 181.8 | 0.055 | 4.495 | 4.56 | 420.3 | 169.5 | 14.05 | 14.66 |  |  |  | 150.2
35.67 | 3897 | 249.8 | 150.9 | 115.2 | 34.9 | 16.4 | 30.2 | 183.1 | 0.053 | 4.475 | 4.45 | 421.6 | 168.4 | 14.07 | 14.6 |  |  |  | 150.3
35.6783 | 3897 | 250 | 151.2 | 115.5 | 34.9 | 16.4 | 30.2 | 180 | 0.047 | 4.485 | 4.55 | 422.2 | 168.9 | 14.06 | 14.55 |  |  |  | 150.8
35.6866 | 3898 | 250.3 | 151.2 | 115.5 | 35 | 16.4 | 30.2 | 183.5 | 0.05 | 4.445 | 4.45 | 421.6 | 169.1 | 14.09 | 14.58 |  |  |  | 150.8
35.695 | 3898 | 250.2 | 150.9 | 115.4 | 35 | 16.4 | 30.2 | 182 | 0.05 | 4.52 | 4.49 | 421.9 | 168.2 | 14.09 | 14.55 |  |  |  | 150
35.7033 | 3898 | 250 | 150.8 | 115.3 | 35 | 16.4 | 30.2 | 180 | 0.056 | 4.44 | 4.45 | 421.4 | 168.9 | 14.1 | 14.64 |  |  |  | 150.3
35.7116 | 3898 | 250 | 150.7 | 115.1 | 35 | 16.4 | 30.2 | 180 | 0.048 | 4.445 | 4.45 | 420.6 | 169.8 | 14.07 | 14.6 |  |  |  | 150
35.72 | 3898 | 249.8 | 150.9 | 114.8 | 35 | 16.4 | 30.2 | 187.5 | 0.053 | 4.51 | 4.54 | 420.8 | 171.4 | 14.05 | 14.62 |  |  |  | 150.6
35.7283 | 3898 | 250 | 151 | 114.7 | 35.1 | 16.4 | 30.2 | 186.6 | 0.052 | 4.485 | 4.46 | 420.1 | 172 | 14.06 | 14.67 |  |  |  | 150.7
35.7366 | 3898 | 250 | 151.1 | 114.6 | 35.1 | 16.4 | 30.2 | 187.8 | 0.053 | 4.525 | 4.49 | 420.7 | 170.6 | 14.1 | 14.58 |  |  |  | 150.8
35.745 | 3898 | 250.3 | 150.9 | 114.5 | 35 | 16.5 | 30.2 | 180.5 | 0.049 | 4.47 | 4.51 | 420.8 | 174 | 14.08 | 14.63 |  |  |  | 150.6
35.7533 | 3898 | 250.4 | 150.9 | 114.5 | 34.9 | 16.5 | 30.2 | 190.2 | 0.049 | 4.52 | 4.5 | 420.7 | 170.9 | 14.08 | 14.64 |  |  |  | 150.4
35.7616 | 3897 | 249.7 | 150.9 | 114.7 | 34.9 | 16.5 | 30.2 | 186.5 | 0.053 | 4.535 | 4.53 | 420.3 | 171.7 | 14.06 | 14.57 |  |  |  | 150.6
35.77 | 3898 | 249.8 | 150.9 | 115 | 34.9 | 16.5 | 30.2 | 185.2 | 0.057 | 4.555 | 4.56 | 420.1 | 169.7 | 14.07 | 14.61 |  |  |  | 150.7
35.7783 | 3897 | 249.6 | 151.1 | 115.3 | 34.9 | 16.5 | 30.2 | 186.3 | 0.054 | 4.515 | 4.47 | 419.9 | 169.7 | 14.07 | 14.64 |  |  |  | 150.9
35.7866 | 3897 | 250.1 | 151.2 | 115.5 | 35 | 16.5 | 30.2 | 180.5 | 0.047 | 4.555 | 4.56 | 420.5 | 168.3 | 14.07 | 14.58 |  |  |  | 150.9
35.795 | 3897 | 249.8 | 151 | 115.5 | 35.1 | 16.5 | 30.2 | 180 | 0.048 | 4.45 | 4.42 | 420.1 | 170.4 | 14.07 | 14.61 |  |  |  | 150.6
35.8033 | 3898 | 250 | 150.9 | 115.4 | 35.1 | 16.5 | 30.2 | 181.1 | 0.046 | 4.565 | 4.58 | 419.4 | 170.9 | 14.02 | 14.57 |  |  |  | 150.6
35.8116 | 3898 | 250.3 | 150.8 | 115 | 35 | 16.5 | 30.2 | 182.3 | 0.053 | 4.45 | 4.42 | 419.4 | 171.6 | 14.07 | 14.61 |  |  |  | 150.5
35.82 | 3898 | 250.4 | 150.9 | 114.8 | 34.9 | 16.5 | 30.2 | 189.3 | 0.044 | 4.525 | 4.56 | 418.9 | 171.2 | 14.09 | 14.64 |  |  |  | 150.7
35.8283 | 3897 | 250.1 | 150.9 | 114.7 | 34.9 | 16.5 | 30.2 | 188.4 | 0.052 | 4.545 | 4.57 | 418.9 | 170.3 | 14.08 | 14.55 |  |  |  | 150.7
35.8367 | 3899 | 250.3 | 151 | 114.5 | 35 | 16.5 | 30.2 | 186.5 | 0.05 | 4.515 | 4.45 | 419 | 170.3 | 14.06 | 14.62 |  |  |  | 150.8
35.845 | 3898 | 250 | 151 | 114.5 | 35 | 16.5 | 30.2 | 190.5 | 0.046 | 4.505 | 4.46 | 419.4 | 171 | 14.08 | 14.63 |  |  |  | 150.8
35.8533 | 3898 | 250.1 | 150.9 | 114.5 | 35 | 16.5 | 30.2 | 188.8 | 0.05 | 4.55 | 4.52 | 419.2 | 169.4 | 14.05 | 14.61 |  |  |  | 150.2
35.8617 | 3898 | 250.2 | 150.9 | 114.5 | 35 | 16.5 | 30.2 | 184.3 | 0.048 | 4.51 | 4.44 | 419.4 | 171.1 | 14.08 | 14.62 |  |  |  | 150.8
35.87 | 3898 | 250.2 | 150.9 | 114.9 | 35 | 16.5 | 30.2 | 185.1 | 0.05 | 4.5 | 4.43 | 419 | 169.6 | 14.05 | 14.58 |  |  |  | 150.7
35.8783 | 3897 | 249.9 | 150.9 | 115 | 34.9 | 16.5 | 30.2 | 186.6 | 0.051 | 4.475 | 4.51 | 419.3 | 169.8 | 14.07 | 14.62 |  |  |  | 150.7
35.8867 | 3898 | 250.1 | 151.1 | 115.1 | 35 | 16.5 | 30.2 | 189.2 | 0.055 | 4.44 | 4.43 | 418.8 | 169.4 | 14.06 | 14.7 |  |  |  | 150.9
35.895 | 3897 | 249.9 | 151.1 | 115.5 | 35 | 16.5 | 30.2 | 181.8 | 0.051 | 4.51 | 4.56 | 418.9 | 169 | 14.05 | 14.58 |  |  |  | 150.8
35.9033 | 3898 | 249.8 | 151.3 | 115.5 | 35 | 16.5 | 30.2 | 181.8 | 0.047 | 4.545 | 4.56 | 419.2 | 168.2 | 14.07 | 14.55 |  |  |  | 151.1
35.9117 | 3898 | 250.4 | 151.4 | 115.5 | 34.9 | 16.5 | 30.2 | 185.1 | 0.052 | 4.57 | 4.58 | 418.7 | 168.3 | 14.09 | 14.63 |  |  |  | 151.3
35.92 | 3898 | 249.7 | 150.9 | 115.3 | 34.9 | 16.5 | 30.2 | 183.2 | 0.057 | 4.475 | 4.42 | 419 | 167.9 | 14.08 | 14.6 |  |  |  | 150.8
35.9283 | 3898 | 249.9 | 150.7 | 115.2 | 34.9 | 16.5 | 30.2 | 180 | 0.056 | 4.535 | 4.58 | 418.7 | 168.4 | 14.06 | 14.63 |  |  |  | 150.6
35.9367 | 3898 | 250 | 150.8 | 114.7 | 34.8 | 16.5 | 30.2 | 183.5 | 0.046 | 4.45 | 4.42 | 419.1 | 169.4 | 14.04 | 14.57 |  |  |  | 150.7
35.945 | 3897 | 250.1 | 151 | 114.6 | 34.8 | 16.5 | 30.2 | 182 | 0.044 | 4.5 | 4.54 | 418.7 | 173.2 | 14.07 | 14.61 |  |  |  | 150.8
35.9533 | 3897 | 250 | 151.1 | 114.6 | 34.9 | 16.5 | 30.2 | 187 | 0.051 | 4.535 | 4.56 | 418.5 | 171 | 14.08 | 14.63 |  |  |  | 150.8
35.9617 | 3898 | 250.1 | 151.1 | 114.5 | 34.9 | 16.5 | 30.2 | 182 | 0.049 | 4.575 | 4.58 | 418.4 | 170.8 | 14.05 | 14.6 |  |  |  | 151.1
35.97 | 3898 | 250.2 | 150.9 | 114.5 | 34.8 | 16.5 | 30.2 | 186.5 | 0.048 | 4.525 | 4.53 | 418.9 | 169.6 | 14.12 | 14.64 |  |  |  | 150.7
35.9783 | 3898 | 250 | 150.9 | 114.5 | 34.9 | 16.5 | 30.2 | 185.7 | 0.051 | 4.525 | 4.51 | 418.2 | 170.4 | 14.1 | 14.64 |  |  |  | 150.7
35.9867 | 3897 | 250 | 150.9 | 114.8 | 34.9 | 16.5 | 30.2 | 187.8 | 0.05 | 4.53 | 4.54 | 418.1 | 173.6 | 14.12 | 14.55 |  |  |  | 150.6
35.995 | 3898 | 250.4 | 150.9 | 115.1 | 34.9 | 16.5 | 30.2 | 190.4 | 0.049 | 4.46 | 4.46 | 418.4 | 172.6 | 14.06 | 14.6 |  |  |  | 150.3
36.0033 | 3898 | 250.2 | 151.2 | 115.3 | 34.9 | 16.5 | 30.2 | 186 | 0.049 | 4.46 | 4.47 | 418 | 168.5 | 14.09 | 14.58 |  |  |  | 151.1
36.0117 | 3898 | 250.1 | 150.9 | 115.5 | 34.9 | 16.5 | 30.2 | 186.6 | 0.045 | 4.475 | 4.51 | 418.3 | 167.4 | 14.12 | 14.58 |  |  |  | 149.8
36.02 | 3898 | 250 | 150.8 | 115.5 | 35 | 16.5 | 30.2 | 188.2 | 0.044 | 4.485 | 4.5 | 418.9 | 168.3 | 14.1 | 14.56 |  |  |  | 150.6
36.0283 | 3897 | 250.2 | 150.8 | 115.5 | 35.2 | 16.5 | 30.2 | 183.6 | 0.05 | 4.52 | 4.56 | 418.2 | 168.1 | 14.1 | 14.61 |  |  |  | 150.7
36.0367 | 3898 | 250.1 | 150.9 | 115.3 | 35.1 | 16.5 | 30.2 | 180 | 0.046 | 4.49 | 4.45 | 418.7 | 168.7 | 14.08 | 14.63 |  |  |  | 150.7
36.045 | 3897 | 250.4 | 151.2 | 115.2 | 35.2 | 16.5 | 30.2 | 186.3 | 0.053 | 4.5 | 4.52 | 419.3 | 170 | 14.08 | 14.61 |  |  |  | 151
36.0533 | 3898 | 250.1 | 151.2 | 114.9 | 35.2 | 16.5 | 30.2 | 182.4 | 0.055 | 4.525 | 4.55 | 418.6 | 170.4 | 14.09 | 14.61 |  |  |  | 150.9
36.0617 | 3897 | 249.8 | 150.9 | 114.6 | 35.1 | 16.6 | 30.2 | 180.8 | 0.057 | 4.49 | 4.42 | 418.6 | 169.6 | 14.11 | 14.63 |  |  |  | 150.1
36.07 | 3897 | 250 | 150.6 | 114.5 | 35.1 | 16.6 | 30.2 | 189.4 | 0.053 | 4.57 | 4.57 | 418.5 | 172.6 | 14.09 | 14.62 |  |  |  | 149.5
36.0783 | 3897 | 250 | 150.9 | 114.5 | 35.1 | 16.6 | 30.2 | 187.6 | 0.041 | 4.495 | 4.48 | 419.9 | 171.8 | 14.09 | 14.6 |  |  |  | 150.8
36.0867 | 3898 | 249.9 | 150.9 | 114.5 | 35 | 16.6 | 30.2 | 181.6 | 0.055 | 4.495 | 4.54 | 419.2 | 172.5 | 14.06 | 14.55 |  |  |  | 150.6
36.095 | 3898 | 249.9 | 151 | 114.7 | 34.9 | 16.6 | 30.2 | 191.2 | 0.054 | 4.5 | 4.55 | 419.9 | 171.1 | 14.05 | 14.62 |  |  |  | 150.7
36.1033 | 3897 | 249.7 | 151.2 | 115.2 | 34.8 | 16.6 | 30.2 | 183.8 | 0.048 | 4.505 | 4.56 | 418.8 | 170.2 | 14.07 | 14.62 |  |  |  | 151.1
36.1117 | 3898 | 249.9 | 151.3 | 115.4 | 34.8 | 16.6 | 30.3 | 183.8 | 0.045 | 4.49 | 4.54 | 419.8 | 168.4 | 14.07 | 14.6 |  |  |  | 151.1
36.12 | 3898 | 250.1 | 151.3 | 115.5 | 34.9 | 16.6 | 30.3 | 186.8 | 0.049 | 4.435 | 4.45 | 418.6 | 169 | 14.1 | 14.63 |  |  |  | 151.3
36.1283 | 3898 | 250 | 151.1 | 115.5 | 35 | 16.6 | 30.3 | 185.6 | 0.048 | 4.52 | 4.47 | 419.8 | 168.8 | 14.09 | 14.58 |  |  |  | 150.9
36.1367 | 3897 | 249.9 | 150.9 | 115.2 | 34.9 | 16.6 | 30.3 | 184.4 | 0.051 | 4.51 | 4.52 | 419 | 169.7 | 14.05 | 14.65 |  |  |  | 150.8
36.145 | 3898 | 250.3 | 150.9 | 114.9 | 35.1 | 16.6 | 30.3 | 185 | 0.05 | 4.45 | 4.44 | 419.1 | 170.5 | 14.07 | 14.6 |  |  |  | 150.7
36.1533 | 3898 | 250.2 | 150.9 | 114.7 | 35.2 | 16.6 | 30.3 | 186.4 | 0.049 | 4.46 | 4.49 | 418.9 | 172 | 14.08 | 14.64 |  |  |  | 150.7
36.1617 | 3897 | 250.5 | 150.9 | 114.5 | 35.1 | 16.6 | 30.3 | 185.7 | 0.055 | 4.48 | 4.47 | 418.5 | 171.7 | 14.06 | 14.58 |  |  |  | 150.6
36.17 | 3897 | 250 | 150.9 | 114.5 | 34.9 | 16.6 | 30.3 | 189.8 | 0.052 | 4.51 | 4.56 | 418.6 | 169.9 | 14.07 | 14.6 |  |  |  | 150.6
36.1783 | 3898 | 250.2 | 151.1 | 114.5 | 35 | 16.6 | 30.3 | 191.4 | 0.047 | 4.505 | 4.56 | 419.9 | 171.4 | 14.09 | 14.57 |  |  |  | 150.9
36.1867 | 3898 | 249.9 | 151.1 | 114.5 | 35 | 16.6 | 30.3 | 192 | 0.046 | 4.455 | 4.46 | 419.6 | 171 | 14.13 | 14.57 |  |  |  | 150.8
36.195 | 3898 | 250 | 151.1 | 114.6 | 35.1 | 16.6 | 30.3 | 190.1 | 0.051 | 4.485 | 4.46 | 419.9 | 170.8 | 14.08 | 14.61 |  |  |  | 150.9
36.2034 | 3899 | 249.9 | 150.9 | 114.8 | 35.1 | 16.6 | 30.3 | 190.6 | 0.054 | 4.54 | 4.5 | 419.2 | 169.6 | 14.08 | 14.63 |  |  |  | 150.7
36.2117 | 3898 | 250.1 | 150.9 | 115.2 | 34.9 | 16.6 | 30.3 | 187.2 | 0.045 | 4.48 | 4.52 | 418.8 | 169.1 | 14.02 | 14.61 |  |  |  | 150.8
36.22 | 3898 | 250.2 | 151.1 | 115.2 | 34.9 | 16.6 | 30.3 | 180.5 | 0.053 | 4.5 | 4.47 | 419.4 | 168.2 | 14.06 | 14.65 |  |  |  | 150.3
36.2284 | 3898 | 250.3 | 151.1 | 115.5 | 34.9 | 16.6 | 30.3 | 180.2 | 0.046 | 4.5 | 4.51 | 419.1 | 168.3 | 14.1 | 14.62 |  |  |  | 151
36.2367 | 3898 | 250 | 151.1 | 115.4 | 34.8 | 16.6 | 30.3 | 180 | 0.048 | 4.565 | 4.58 | 419 | 170.5 | 14.05 | 14.6 |  |  |  | 150.6
36.245 | 3897 | 250 | 150.9 | 115.5 | 34.8 | 16.6 | 30.3 | 183.8 | 0.049 | 4.48 | 4.43 | 419.2 | 166.7 | 14.21 | 14.47 |  |  |  | 150.5
36.2534 | 3897 | 250.1 | 151 | 115.5 | 34.9 | 16.6 | 30.3 | 185.7 | 0.048 | 4.55 | 4.52 | 419.1 | 168.8 | 14.07 | 14.65 |  |  |  | 150.8
36.2617 | 3898 | 250.3 | 150.9 | 115.2 | 35.1 | 16.6 | 30.3 | 184.2 | 0.053 | 4.54 | 4.54 | 419.4 | 170 | 14.02 | 14.66 |  |  |  | 150.5
36.27 | 3898 | 250.2 | 150.9 | 115.1 | 34.9 | 16.6 | 30.3 | 190 | 0.054 | 4.535 | 4.53 | 419.2 | 169.9 | 14.01 | 14.67 |  |  |  | 150.1
36.2784 | 3898 | 250.2 | 150.9 | 114.9 | 34.8 | 16.6 | 30.3 | 188.3 | 0.049 | 4.45 | 4.47 | 419.2 | 170.1 | 14.03 | 14.63 |  |  |  | 150.5
36.2867 | 3897 | 250 | 151 | 114.8 | 34.8 | 16.6 | 30.3 | 188.4 | 0.051 | 4.495 | 4.54 | 419.2 | 170 | 14.07 | 14.65 |  |  |  | 150.6
36.295 | 3898 | 249.9 | 150.9 | 114.6 | 34.8 | 16.6 | 30.3 | 186 | 0.047 | 4.44 | 4.45 | 418.9 | 170 | 14.09 | 14.67 |  |  |  | 150.6
36.3034 | 3898 | 250.4 | 151 | 114.5 | 34.9 | 16.6 | 30.3 | 185.4 | 0.052 | 4.475 | 4.44 | 417.8 | 171.1 | 14.11 | 14.61 |  |  |  | 150.6
36.3117 | 3898 | 250.4 | 150.9 | 114.5 | 35.1 | 16.6 | 30.3 | 190.8 | 0.047 | 4.515 | 4.54 | 418.9 | 170.9 | 14.17 | 14.53 |  |  |  | 150.5
36.32 | 3897 | 250.3 | 150.8 | 114.5 | 35.1 | 16.6 | 30.3 | 180.6 | 0.051 | 4.535 | 4.51 | 419.1 | 171.6 | 14.05 | 14.58 |  |  |  | 149.8
36.3284 | 3897 | 249.7 | 151.1 | 114.8 | 35 | 16.6 | 30.3 | 190.1 | 0.05 | 4.425 | 4.43 | 419.3 | 171.9 | 14.02 | 14.6 |  |  |  | 150.7
36.3367 | 3897 | 250.2 | 151.2 | 115.1 | 35 | 16.6 | 30.3 | 189.2 | 0.055 | 4.49 | 4.48 | 418.9 | 169.1 | 14.07 | 14.63 |  |  |  | 150.8
36.345 | 3898 | 250.3 | 151.2 | 115.4 | 34.9 | 16.6 | 30.3 | 185.9 | 0.051 | 4.48 | 4.49 | 418.7 | 168.6 | 14.05 | 14.64 |  |  |  | 150.8
36.3534 | 3897 | 249.9 | 151 | 115.5 | 34.9 | 16.6 | 30.3 | 183.5 | 0.046 | 4.515 | 4.54 | 419.1 | 167.9 | 14.04 | 14.62 |  |  |  | 150.6
36.3617 | 3898 | 250.5 | 150.9 | 115.5 | 34.9 | 16.6 | 30.3 | 182.1 | 0.048 | 4.475 | 4.5 | 419.1 | 170.5 | 14.09 | 14.52 |  |  |  | 150.3
36.37 | 3897 | 250.3 | 150.8 | 115.5 | 35.1 | 16.6 | 30.3 | 184.4 | 0.055 | 4.465 | 4.44 | 419.3 | 168.7 | 14.06 | 14.62 |  |  |  | 150.4
36.3784 | 3898 | 250 | 150.9 | 115.3 | 35 | 16.6 | 30.3 | 184.8 | 0.048 | 4.46 | 4.48 | 419.6 | 169.6 | 14.02 | 14.64 |  |  |  | 150.6
36.3867 | 3898 | 249.7 | 151 | 114.9 | 35.1 | 16.7 | 30.3 | 184.2 | 0.052 | 4.43 | 4.42 | 419.1 | 170.7 | 14 | 14.66 |  |  |  | 150.6
36.395 | 3898 | 250.2 | 151.1 | 114.9 | 35 | 16.7 | 30.3 | 181 | 0.054 | 4.51 | 4.49 | 419.4 | 170.1 | 14.06 | 14.64 |  |  |  | 150.8
36.4034 | 3897 | 250.2 | 151.1 | 114.6 | 35 | 16.7 | 30.3 | 184 | 0.051 | 4.47 | 4.5 | 419.2 | 170.3 | 14.04 | 14.65 |  |  |  | 150.7
36.4117 | 3897 | 249.8 | 151 | 114.7 | 35 | 16.7 | 30.3 | 188.7 | 0.051 | 4.55 | 4.55 | 420 | 171 | 14.09 | 14.71 |  |  |  | 150.2
36.42 | 3898 | 250.3 | 150.9 | 114.5 | 35 | 16.7 | 30.3 | 184.3 | 0.045 | 4.495 | 4.55 | 419.8 | 171 | 14.09 | 14.58 |  |  |  | 149.9
36.4284 | 3897 | 250.1 | 150.9 | 114.5 | 35.1 | 16.7 | 30.3 | 186.3 | 0.052 | 4.48 | 4.44 | 419.8 | 171.1 | 14.1 | 14.62 |  |  |  | 150.4
36.4367 | 3897 | 249.9 | 150.9 | 114.5 | 35 | 16.7 | 30.3 | 190.8 | 0.046 | 4.49 | 4.54 | 420.1 | 171.1 | 14.09 | 14.58 |  |  |  | 150.4
36.445 | 3898 | 249.8 | 151.2 | 114.7 | 35 | 16.7 | 30.3 | 188.1 | 0.051 | 4.56 | 4.57 | 419.1 | 171.5 | 14.09 | 14.65 |  |  |  | 150.7
36.4534 | 3898 | 249.9 | 151.2 | 115.1 | 35.1 | 16.7 | 30.3 | 187 | 0.051 | 4.52 | 4.51 | 419 | 171.3 | 14.13 | 14.6 |  |  |  | 150.8
36.4617 | 3898 | 249.9 | 151.1 | 115.5 | 35 | 16.7 | 30.3 | 186.3 | 0.047 | 4.5 | 4.55 | 419.3 | 169.6 | 14.04 | 14.66 |  |  |  | 150.7
36.47 | 3898 | 250.3 | 151 | 115.5 | 35.1 | 16.7 | 30.3 | 185.8 | 0.054 | 4.465 | 4.46 | 419.8 | 169.7 | 14.09 | 14.63 |  |  |  | 150.6
36.4784 | 3898 | 250.2 | 150.9 | 115.4 | 34.9 | 16.7 | 30.3 | 185 | 0.051 | 4.545 | 4.52 | 420.3 | 170.6 | 14.02 | 14.6 |  |  |  | 150.4
36.4867 | 3897 | 250.1 | 150.8 | 115.5 | 34.9 | 16.7 | 30.3 | 185.1 | 0.05 | 4.515 | 4.5 | 419.5 | 169 | 14.03 | 14.69 |  |  |  | 149.8
36.495 | 3896 | 249.9 | 150.9 | 115.2 | 35 | 16.7 | 30.3 | 185.6 | 0.054 | 4.57 | 4.58 | 419.3 | 171.2 | 14.25 | 14.45 |  |  |  | 150.4
36.5034 | 3898 | 250.2 | 151.1 | 114.8 | 35 | 16.7 | 30.3 | 182.9 | 0.047 | 4.465 | 4.45 | 419 | 169.7 | 14.19 | 14.56 |  |  |  | 150.9
36.5117 | 3898 | 250 | 151.1 | 114.7 | 34.9 | 16.7 | 30.3 | 187.5 | 0.048 | 4.495 | 4.46 | 418.9 | 171 | 13.95 | 14.68 |  |  |  | 150.8
36.52 | 3898 | 249.6 | 151.1 | 114.5 | 34.9 | 16.7 | 30.3 | 186.1 | 0.044 | 4.55 | 4.53 | 419.6 | 170.9 | 14.14 | 14.49 |  |  |  | 150.8
36.5284 | 3897 | 249.9 | 151 | 114.5 | 34.8 | 16.7 | 30.3 | 189.4 | 0.048 | 4.52 | 4.55 | 418.2 | 171 | 14.1 | 14.56 |  |  |  | 150.7
36.5367 | 3898 | 250 | 150.7 | 114.5 | 34.9 | 16.7 | 30.3 | 190.5 | 0.055 | 4.485 | 4.51 | 418.3 | 170.7 | 14.25 | 14.43 |  |  |  | 150.3
36.5451 | 3898 | 250.1 | 150.8 | 114.5 | 34.9 | 16.7 | 30.3 | 190.5 | 0.05 | 4.48 | 4.52 | 419.2 | 171 | 14.44 | 14.29 |  |  |  | 150.5
36.5534 | 3898 | 250 | 151 | 114.8 | 34.9 | 16.7 | 30.3 | 190.9 | 0.047 | 4.48 | 4.49 | 419.3 | 170.5 | 14.15 | 14.55 |  |  |  | 150.6
36.5617 | 3897 | 250.1 | 151.1 | 115 | 34.9 | 16.7 | 30.3 | 187.6 | 0.052 | 4.51 | 4.56 | 419.2 | 172.4 | 14.07 | 14.59 |  |  |  | 150.5
36.5701 | 3898 | 250 | 151.4 | 115.3 | 34.9 | 16.7 | 30.3 | 181 | 0.051 | 4.525 | 4.51 | 420 | 168.8 | 14.23 | 14.46 |  |  |  | 151
36.5784 | 3898 | 250.1 | 151.1 | 115.5 | 34.9 | 16.7 | 30.3 | 189.6 | 0.055 | 4.435 | 4.43 | 419.1 | 169.3 | 14.29 | 14.41 |  |  |  | 150.4
36.5867 | 3897 | 250.4 | 150.7 | 115.5 | 35.1 | 16.7 | 30.3 | 181.8 | 0.049 | 4.515 | 4.57 | 419.9 | 168.3 | 14.15 | 14.55 |  |  |  | 150.1
36.5951 | 3897 | 250.2 | 150.9 | 115.5 | 35 | 16.7 | 30.3 | 183.1 | 0.045 | 4.5 | 4.43 | 419.3 | 167.2 | 14.1 | 14.61 |  |  |  | 149.7
36.6034 | 3897 | 250.2 | 151 | 115.4 | 35.1 | 16.7 | 30.3 | 184.2 | 0.051 | 4.475 | 4.43 | 419.7 | 168.3 | 14.09 | 14.62 |  |  |  | 150.6
36.6117 | 3897 | 250.2 | 150.9 | 115.2 | 34.8 | 16.7 | 30.3 | 185.3 | 0.049 | 4.475 | 4.52 | 419.7 | 168.6 | 14.1 | 14.64 |  |  |  | 150.6
36.6201 | 3897 | 250 | 151 | 115.1 | 35 | 16.7 | 30.3 | 185.4 | 0.047 | 4.515 | 4.55 | 419.2 | 170.8 | 14.14 | 14.61 |  |  |  | 150.6
36.6284 | 3898 | 250.4 | 151 | 114.8 | 35 | 16.7 | 30.3 | 187.3 | 0.046 | 4.49 | 4.56 | 418.9 | 170.4 | 14 | 14.64 |  |  |  | 150.7
36.6367 | 3897 | 250 | 151 | 114.8 | 35.1 | 16.7 | 30.3 | 188 | 0.051 | 4.51 | 4.48 | 420.7 | 171.1 | 14.07 | 14.64 |  |  |  | 150.6
36.6451 | 3898 | 250.2 | 150.8 | 114.9 | 34.9 | 16.7 | 30.3 | 192.2 | 0.049 | 4.56 | 4.54 | 420.1 | 170.6 | 14.02 | 14.67 |  |  |  | 150.5
36.6534 | 3897 | 249.2 | 151.1 | 114.6 | 34.9 | 16.7 | 30.3 | 191.7 | 0.052 | 4.52 | 4.49 | 420.8 | 170.3 | 14.09 | 14.66 |  |  |  | 150.1
36.6617 | 3898 | 250 | 151.1 | 114.5 | 35 | 16.8 | 30.3 | 182.8 | 0.044 | 4.53 | 4.5 | 420.5 | 170.8 | 14.12 | 14.55 |  |  |  | 150.6
36.6701 | 3898 | 250.5 | 151 | 114.5 | 35.1 | 16.8 | 30.3 | 183.5 | 0.042 | 4.52 | 4.48 | 420.9 | 170.8 | 14.2 | 14.48 |  |  |  | 150.7
36.6784 | 3898 | 250 | 150.9 | 114.6 | 35.1 | 16.8 | 30.3 | 189.3 | 0.05 | 4.555 | 4.58 | 420.7 | 170.7 | 14.11 | 14.58 |  |  |  | 150.6
36.6867 | 3897 | 250 | 151.1 | 114.9 | 35 | 16.8 | 30.4 | 186.9 | 0.046 | 4.53 | 4.52 | 421 | 171.1 | 14.07 | 14.66 |  |  |  | 150.7
36.6951 | 3897 | 250.1 | 151 | 114.9 | 35.1 | 16.8 | 30.4 | 187.3 | 0.05 | 4.515 | 4.52 | 420.1 | 170.7 | 14.09 | 14.59 |  |  |  | 150.6
36.7034 | 3898 | 250.4 | 150.9 | 114.9 | 35.1 | 16.8 | 30.4 | 189.1 | 0.046 | 4.52 | 4.5 | 420.7 | 169.7 | 14.06 | 14.62 |  |  |  | 150.6
36.7117 | 3897 | 250.1 | 150.9 | 115.2 | 35.1 | 16.8 | 30.4 | 184.7 | 0.057 | 4.49 | 4.43 | 420.3 | 169.7 | 14.01 | 14.65 |  |  |  | 150.5
36.7201 | 3897 | 250.3 | 150.9 | 115.3 | 35.2 | 16.8 | 30.4 | 182.8 | 0.054 | 4.485 | 4.46 | 419.6 | 169.5 | 14.03 | 14.66 |  |  |  | 150.4
36.7284 | 3898 | 250.3 | 150.9 | 115.3 | 35.2 | 16.8 | 30.4 | 187.4 | 0.06 | 4.565 | 4.57 | 419.6 | 170.6 | 14.03 | 14.68 |  |  |  | 150.2
36.7367 | 3898 | 250.1 | 150.9 | 115.4 | 35.2 | 16.8 | 30.4 | 181 | 0.054 | 4.5 | 4.55 | 419.3 | 168.9 | 14.02 | 14.64 |  |  |  | 150.4
36.7451 | 3898 | 249.7 | 150.9 | 115.3 | 35.1 | 16.8 | 30.4 | 180 | 0.053 | 4.54 | 4.54 | 419.6 | 169.4 | 14 | 14.56 |  |  |  | 150.6
36.7534 | 3898 | 250 | 150.9 | 115.5 | 35 | 16.8 | 30.4 | 188.2 | 0.054 | 4.51 | 4.5 | 418.9 | 168.4 | 14.05 | 14.66 |  |  |  | 150.1
36.7617 | 3897 | 249.9 | 151.2 | 115.4 | 35 | 16.8 | 30.4 | 183.2 | 0.051 | 4.485 | 4.45 | 419.8 | 168.1 | 14 | 14.66 |  |  |  | 150.8
36.7701 | 3897 | 250.1 | 151.2 | 115.1 | 35.1 | 16.8 | 30.4 | 180 | 0.053 | 4.465 | 4.49 | 419.1 | 170.8 | 13.98 | 14.67 |  |  |  | 150.7
36.7784 | 3897 | 249.8 | 150.9 | 114.8 | 34.9 | 16.8 | 30.4 | 186.8 | 0.058 | 4.55 | 4.58 | 419.6 | 171.5 | 14.02 | 14.64 |  |  |  | 150.5
36.7867 | 3897 | 250.1 | 150.9 | 114.7 | 34.8 | 16.8 | 30.4 | 182.3 | 0.049 | 4.43 | 4.42 | 419.6 | 169.5 | 14.04 | 14.6 |  |  |  | 150.6
36.7951 | 3897 | 250.1 | 150.8 | 114.7 | 34.9 | 16.8 | 30.4 | 192.1 | 0.045 | 4.53 | 4.56 | 419.7 | 171.2 | 14.05 | 14.63 |  |  |  | 150.6
36.8034 | 3897 | 250.2 | 150.8 | 114.5 | 34.9 | 16.8 | 30.4 | 188.4 | 0.052 | 4.545 | 4.51 | 419.2 | 171.2 | 14.09 | 14.61 |  |  |  | 150.5
36.8117 | 3897 | 249.9 | 151.1 | 114.6 | 35 | 16.8 | 30.4 | 190.5 | 0.055 | 4.505 | 4.43 | 419.2 | 171.4 | 14.06 | 14.63 |  |  |  | 150.6
36.8201 | 3898 | 250 | 151.1 | 114.5 | 34.8 | 16.8 | 30.4 | 187.8 | 0.055 | 4.5 | 4.49 | 419.8 | 171.3 | 14.03 | 14.66 |  |  |  | 150.7
36.8284 | 3898 | 249.8 | 151 | 114.5 | 34.9 | 16.8 | 30.4 | 190.1 | 0.059 | 4.565 | 4.57 | 419.6 | 170.8 | 14.06 | 14.68 |  |  |  | 150.7
36.8367 | 3898 | 250.1 | 151 | 114.5 | 34.9 | 16.8 | 30.4 | 192.4 | 0.055 | 4.485 | 4.44 | 419.9 | 171.2 | 14.03 | 14.66 |  |  |  | 150.7
36.8451 | 3898 | 250.1 | 151.1 | 114.5 | 35 | 16.8 | 30.4 | 188.1 | 0.049 | 4.49 | 4.55 | 419.6 | 171 | 14.04 | 14.68 |  |  |  | 150.8
36.8534 | 3898 | 249.9 | 150.9 | 114.8 | 35 | 16.8 | 30.4 | 190.7 | 0.045 | 4.495 | 4.51 | 419.3 | 170 | 13.99 | 14.66 |  |  |  | 150.6
36.8617 | 3897 | 250.1 | 151.2 | 115 | 34.9 | 16.8 | 30.4 | 188.4 | 0.051 | 4.505 | 4.57 | 419.5 | 170.7 | 14.01 | 14.64 |  |  |  | 151.1
36.8701 | 3897 | 250.1 | 151 | 115.2 | 34.9 | 16.8 | 30.4 | 185.3 | 0.044 | 4.49 | 4.52 | 419.4 | 169 | 14.05 | 14.58 |  |  |  | 150.7
36.8784 | 3898 | 250 | 150.9 | 115.4 | 34.9 | 16.8 | 30.4 | 183.9 | 0.046 | 4.49 | 4.55 | 419.7 | 168.6 | 14.15 | 14.55 |  |  |  | 150.1
36.8867 | 3897 | 249.5 | 150.9 | 115.5 | 35.1 | 16.8 | 30.4 | 182.1 | 0.05 | 4.495 | 4.44 | 419.5 | 167.4 | 14.07 | 14.56 |  |  |  | 150.7
36.8951 | 3897 | 250.2 | 150.9 | 115.5 | 34.9 | 16.8 | 30.4 | 182.7 | 0.047 | 4.475 | 4.42 | 419.1 | 170.2 | 14.09 | 14.58 |  |  |  | 150.4
36.9034 | 3898 | 250.4 | 151.1 | 115.5 | 34.8 | 16.8 | 30.4 | 181 | 0.048 | 4.515 | 4.47 | 420.1 | 169 | 14.08 | 14.59 |  |  |  | 150.7
36.9118 | 3897 | 250.2 | 150.9 | 115.5 | 34.9 | 16.8 | 30.4 | 180 | 0.045 | 4.485 | 4.49 | 420.4 | 168 | 14.08 | 14.59 |  |  |  | 150.6
36.9201 | 3898 | 250.3 | 150.9 | 115.2 | 34.9 | 16.8 | 30.4 | 188.3 | 0.048 | 4.455 | 4.48 | 419.6 | 169.4 | 14.07 | 14.58 |  |  |  | 150.6
36.9284 | 3898 | 250 | 150.8 | 114.7 | 34.9 | 16.8 | 30.4 | 182.5 | 0.049 | 4.47 | 4.43 | 420.7 | 170.6 | 14.1 | 14.58 |  |  |  | 150.4
36.9368 | 3898 | 249.8 | 150.8 | 114.6 | 34.9 | 16.8 | 30.4 | 190.6 | 0.047 | 4.485 | 4.43 | 421.3 | 171.7 | 14.1 | 14.51 |  |  |  | 150.4
36.9451 | 3897 | 249.6 | 151.1 | 114.5 | 35 | 16.8 | 30.4 | 184 | 0.05 | 4.46 | 4.45 | 420.8 | 172.3 | 14.14 | 14.58 |  |  |  | 150.9
36.9534 | 3897 | 250 | 151.1 | 114.6 | 34.9 | 16.8 | 30.4 | 190.3 | 0.047 | 4.495 | 4.53 | 421 | 171.9 | 14.15 | 14.59 |  |  |  | 150.1
36.9618 | 3897 | 250.1 | 151.2 | 114.8 | 34.8 | 16.8 | 30.4 | 187.4 | 0.051 | 4.52 | 4.51 | 421 | 171.8 | 14.12 | 14.5 |  |  |  | 150.9
36.9701 | 3898 | 250.4 | 151.1 | 114.9 | 34.9 | 16.8 | 30.4 | 187.4 | 0.053 | 4.575 | 4.57 | 421.2 | 171.3 | 14.09 | 14.57 |  |  |  | 150.9
36.9784 | 3899 | 250.4 | 151.1 | 114.9 | 35 | 16.8 | 30.4 | 189.2 | 0.046 | 4.52 | 4.54 | 420.8 | 170.3 | 14.07 | 14.6 |  |  |  | 150.9
36.9868 | 3897 | 249.8 | 151.1 | 115.1 | 34.9 | 16.8 | 30.4 | 186 | 0.049 | 4.48 | 4.48 | 420.5 | 169.6 | 14.07 | 14.58 |  |  |  | 150.7
36.9951 | 3898 | 249.9 | 150.8 | 115.1 | 34.8 | 16.9 | 30.4 | 181.6 | 0.05 | 4.53 | 4.51 | 420.5 | 168.7 | 14.06 | 14.61 |  |  |  | 150.4
37.0034 | 3897 | 250.2 | 150.8 | 115.5 | 34.9 | 16.9 | 30.4 | 185.1 | 0.053 | 4.45 | 4.48 | 419.9 | 169.9 | 14.07 | 14.55 |  |  |  | 150.5
37.0118 | 3897 | 250 | 150.9 | 115.5 | 35.1 | 16.9 | 30.4 | 187.7 | 0.047 | 4.53 | 4.52 | 420.4 | 168.6 | 14.08 | 14.57 |  |  |  | 150.6
37.0201 | 3898 | 250 | 151.1 | 115.5 | 35.1 | 16.9 | 30.4 | 180 | 0.048 | 4.49 | 4.46 | 420.7 | 167.8 | 14.02 | 14.62 |  |  |  | 150.7
37.0284 | 3898 | 250 | 151.2 | 115.5 | 34.9 | 16.9 | 30.4 | 182 | 0.048 | 4.52 | 4.51 | 419.9 | 168.8 | 14.07 | 14.63 |  |  |  | 150.8
37.0368 | 3898 | 250.4 | 151.1 | 115.5 | 35.2 | 16.9 | 30.4 | 181.6 | 0.049 | 4.5 | 4.5 | 420 | 168.2 | 14.09 | 14.58 |  |  |  | 150.6
37.0451 | 3898 | 250.3 | 150.9 | 115.1 | 35.1 | 16.9 | 30.4 | 191.3 | 0.054 | 4.52 | 4.55 | 420.1 | 168.9 | 14.18 | 14.51 |  |  |  | 150.6
37.0534 | 3897 | 250 | 150.8 | 114.7 | 35.2 | 16.9 | 30.4 | 185.2 | 0.049 | 4.55 | 4.57 | 420.5 | 170.2 | 14.12 | 14.56 |  |  |  | 150.6
37.0618 | 3897 | 250.3 | 150.9 | 114.5 | 35.1 | 16.9 | 30.4 | 189.1 | 0.052 | 4.52 | 4.52 | 420.1 | 171.1 | 14.12 | 14.56 |  |  |  | 150.7
37.0701 | 3897 | 250 | 150.9 | 114.5 | 35 | 16.9 | 30.4 | 186.6 | 0.052 | 4.525 | 4.47 | 420.3 | 171.5 | 14.12 | 14.53 |  |  |  | 150.3
37.0784 | 3897 | 250 | 150.7 | 114.5 | 34.9 | 16.9 | 30.4 | 185.5 | 0.055 | 4.44 | 4.42 | 420.2 | 170 | 14.11 | 14.58 |  |  |  | 149.6
37.0868 | 3897 | 250.1 | 150.9 | 114.6 | 35.1 | 16.9 | 30.4 | 189 | 0.057 | 4.525 | 4.55 | 419.8 | 171 | 14.14 | 14.55 |  |  |  | 150.7
37.0951 | 3898 | 250.2 | 150.9 | 114.6 | 35.1 | 16.9 | 30.4 | 184.3 | 0.056 | 4.475 | 4.52 | 420.1 | 169.9 | 14.15 | 14.54 |  |  |  | 150.7
37.1034 | 3898 | 250.1 | 151 | 114.8 | 35.1 | 16.9 | 30.4 | 183 | 0.055 | 4.47 | 4.49 | 420.3 | 170.6 | 14.1 | 14.52 |  |  |  | 150.8
37.1118 | 3897 | 250.3 | 151.1 | 114.9 | 34.9 | 16.9 | 30.4 | 186.1 | 0.051 | 4.495 | 4.55 | 419.9 | 170.2 | 14.12 | 14.55 |  |  |  | 150.9
37.1201 | 3898 | 250 | 151.1 | 115 | 34.9 | 16.9 | 30.4 | 185.6 | 0.052 | 4.505 | 4.57 | 419.9 | 167.7 | 14.16 | 14.49 |  |  |  | 150.7
37.1284 | 3897 | 250.3 | 151.3 | 115.5 | 34.9 | 16.9 | 30.4 | 184.7 | 0.054 | 4.455 | 4.48 | 419.8 | 168.5 | 14.13 | 14.55 |  |  |  | 151.1
37.1368 | 3897 | 249.9 | 151 | 115.5 | 34.9 | 16.9 | 30.4 | 181.8 | 0.045 | 4.46 | 4.46 | 419.8 | 167.8 | 14.09 | 14.54 |  |  |  | 150.4
37.1451 | 3897 | 250 | 150.9 | 115.5 | 34.9 | 16.9 | 30.4 | 187.7 | 0.042 | 4.515 | 4.52 | 419.6 | 167.7 | 14.09 | 14.58 |  |  |  | 150.3
37.1534 | 3898 | 250.6 | 150.9 | 115.5 | 34.8 | 16.9 | 30.4 | 182.3 | 0.045 | 4.54 | 4.56 | 419.1 | 168.5 | 14.07 | 14.59 |  |  |  | 150.5
37.1618 | 3897 | 250.6 | 150.7 | 115.1 | 34.8 | 16.9 | 30.4 | 181.8 | 0.047 | 4.5 | 4.49 | 418.9 | 168.9 | 14.08 | 14.56 |  |  |  | 150.3
37.1701 | 3897 | 250.1 | 151 | 114.8 | 34.9 | 16.9 | 30.4 | 187.3 | 0.049 | 4.5 | 4.57 | 418.9 | 168.8 | 14.09 | 14.58 |  |  |  | 150.7
37.1784 | 3897 | 250 | 151 | 114.6 | 34.9 | 16.9 | 30.4 | 185.4 | 0.049 | 4.47 | 4.46 | 419.2 | 170.8 | 14.09 | 14.58 |  |  |  | 150.6
37.1868 | 3897 | 250.2 | 150.9 | 114.5 | 35 | 17 | 30.4 | 185.4 | 0.048 | 4.55 | 4.56 | 419.6 | 171.7 | 14.11 | 14.55 |  |  |  | 150.6
37.1951 | 3898 | 250.2 | 150.8 | 114.5 | 34.9 | 17 | 30.4 | 187.1 | 0.053 | 4.485 | 4.46 | 419.9 | 171 | 14.11 | 14.63 |  |  |  | 150.3
37.2034 | 3897 | 250 | 151.1 | 114.5 | 34.9 | 17 | 30.4 | 184.7 | 0.046 | 4.52 | 4.52 | 419.6 | 170.5 | 14.11 | 14.51 |  |  |  | 150.7
37.2118 | 3898 | 250.4 | 151.2 | 114.8 | 35.2 | 17 | 30.4 | 184.1 | 0.045 | 4.47 | 4.46 | 419.2 | 173.1 | 14.1 | 14.57 |  |  |  | 150.9
37.2201 | 3898 | 250.1 | 151.2 | 115.1 | 35.1 | 17 | 30.4 | 183.3 | 0.045 | 4.45 | 4.48 | 419.8 | 168.6 | 14.14 | 14.56 |  |  |  | 151
37.2284 | 3897 | 249.9 | 151.1 | 115.3 | 34.9 | 17 | 30.4 | 187 | 0.046 | 4.495 | 4.51 | 419.1 | 167.7 | 14.11 | 14.55 |  |  |  | 150.8
37.2368 | 3898 | 249.9 | 150.9 | 115.5 | 35 | 17 | 30.4 | 187.6 | 0.048 | 4.505 | 4.47 | 419.2 | 169.3 | 14.1 | 14.57 |  |  |  | 150.3
37.2451 | 3898 | 250.1 | 150.8 | 115.5 | 35.2 | 17 | 30.4 | 184.3 | 0.049 | 4.445 | 4.46 | 419.6 | 168.7 | 14.12 | 14.5 |  |  |  | 150.1
37.2534 | 3897 | 249.9 | 150.9 | 115.5 | 35.1 | 17 | 30.4 | 183.2 | 0.05 | 4.505 | 4.52 | 419.6 | 168.7 | 14.14 | 14.54 |  |  |  | 150.5
37.2618 | 3897 | 250.1 | 150.9 | 115.2 | 35.1 | 17 | 30.4 | 180 | 0.05 | 4.535 | 4.56 | 419.2 | 169.4 | 14.14 | 14.58 |  |  |  | 150.6
37.2701 | 3897 | 250.2 | 151 | 114.8 | 34.9 | 17 | 30.5 | 180 | 0.05 | 4.555 | 4.56 | 419.9 | 170.1 | 14.04 | 14.57 |  |  |  | 150.5
37.2785 | 3897 | 250 | 150.9 | 114.7 | 34.8 | 17 | 30.5 | 180.1 | 0.047 | 4.45 | 4.42 | 419.9 | 170.5 | 14.07 | 14.58 |  |  |  | 150.4
37.2868 | 3898 | 250.5 | 150.8 | 114.5 | 34.8 | 17 | 30.5 | 182.8 | 0.053 | 4.565 | 4.55 | 419.3 | 170.7 | 14.1 | 14.53 |  |  |  | 150.3
37.2951 | 3898 | 250.3 | 150.9 | 114.5 | 34.8 | 17 | 30.5 | 185.8 | 0.046 | 4.45 | 4.43 | 419.1 | 171.3 | 14.06 | 14.56 |  |  |  | 150.4
37.3035 | 3898 | 250 | 150.9 | 114.7 | 35.1 | 17 | 30.5 | 191.5 | 0.056 | 4.495 | 4.54 | 419.4 | 170.9 | 14.12 | 14.59 |  |  |  | 150.3
37.3118 | 3897 | 250 | 151.1 | 114.9 | 35.2 | 17 | 30.5 | 183.4 | 0.055 | 4.535 | 4.54 | 419.4 | 171.1 | 14.05 | 14.53 |  |  |  | 150.6
37.3201 | 3897 | 249.7 | 151.1 | 114.9 | 35.2 | 17 | 30.5 | 185.5 | 0.052 | 4.505 | 4.44 | 419 | 170.5 | 14.06 | 14.63 |  |  |  | 150.7
37.3285 | 3897 | 249.8 | 151.1 | 115.1 | 35.1 | 17 | 30.5 | 187.4 | 0.052 | 4.52 | 4.57 | 419.8 | 169.1 | 14.1 | 14.55 |  |  |  | 150.6
37.3368 | 3898 | 250.1 | 151 | 115.3 | 35.2 | 17 | 30.5 | 183.7 | 0.054 | 4.54 | 4.5 | 419.4 | 169.6 | 14.06 | 14.59 |  |  |  | 150.4
37.3451 | 3897 | 250.1 | 150.7 | 115.4 | 35.1 | 17 | 30.5 | 185.6 | 0.059 | 4.48 | 4.52 | 419.2 | 169.6 | 14.09 | 14.59 |  |  |  | 149.7
37.3535 | 3898 | 250.4 | 151 | 115.5 | 35 | 17 | 30.5 | 184.4 | 0.053 | 4.45 | 4.47 | 418.8 | 168.8 | 14.08 | 14.62 |  |  |  | 149.6
37.3618 | 3898 | 249.7 | 151.1 | 115.4 | 35 | 17 | 30.5 | 180.2 | 0.053 | 4.55 | 4.55 | 419.3 | 168.5 | 14.06 | 14.62 |  |  |  | 150.6
37.3701 | 3898 | 249.9 | 151.1 | 115 | 34.9 | 17 | 30.5 | 182.3 | 0.057 | 4.535 | 4.58 | 419.2 | 168.7 | 14.06 | 14.63 |  |  |  | 150.7
37.3785 | 3897 | 250.1 | 151 | 115.1 | 34.9 | 17 | 30.5 | 181.9 | 0.052 | 4.525 | 4.55 | 419.5 | 169.1 | 14.07 | 14.63 |  |  |  | 150.6
37.3868 | 3898 | 250.1 | 150.9 | 114.9 | 34.9 | 17 | 30.5 | 180.7 | 0.053 | 4.51 | 4.55 | 419.9 | 170.4 | 14.06 | 14.6 |  |  |  | 150.5
37.3951 | 3898 | 250.2 | 150.7 | 114.8 | 35 | 17 | 30.5 | 190.6 | 0.051 | 4.485 | 4.51 | 419.8 | 172 | 14.04 | 14.65 |  |  |  | 149.9
37.4035 | 3898 | 249.9 | 150.9 | 114.8 | 34.9 | 17 | 30.5 | 187.6 | 0.046 | 4.465 | 4.5 | 419.4 | 170 | 14.07 | 14.61 |  |  |  | 150.7
37.4118 | 3897 | 250 | 151.1 | 114.6 | 34.9 | 17 | 30.5 | 180.8 | 0.052 | 4.47 | 4.52 | 420.4 | 170.8 | 14.05 | 14.56 |  |  |  | 150.7
37.4201 | 3897 | 250.1 | 151.2 | 114.5 | 34.8 | 17 | 30.5 | 185.9 | 0.052 | 4.535 | 4.52 | 419.9 | 170.2 | 14.1 | 14.6 |  |  |  | 150.7
37.4285 | 3898 | 249.9 | 150.9 | 114.5 | 34.8 | 17 | 30.5 | 186.8 | 0.047 | 4.435 | 4.44 | 420.1 | 169.9 | 14.04 | 14.63 |  |  |  | 149.7
37.4368 | 3901 | 250 | 150.9 | 114.5 | 34.8 | 17 | 30.5 | 184.3 | 0.051 | 4.465 | 4.43 | 420.7 | 169.4 | 14.08 | 14.57 |  |  |  | 149.8
37.4451 | 3897 | 250 | 150.8 | 114.5 | 34.9 | 17 | 30.5 | 189.3 | 0.049 | 4.545 | 4.54 | 419.9 | 170.2 | 14.07 | 14.58 |  |  |  | 149.5
37.4535 | 3897 | 249.8 | 150.9 | 114.6 | 34.9 | 17 | 30.5 | 191.4 | 0.053 | 4.51 | 4.58 | 420.1 | 170 | 14.07 | 14.56 |  |  |  | 150.6
37.4618 | 3898 | 249.9 | 151 | 114.9 | 34.8 | 17 | 30.5 | 188.9 | 0.049 | 4.47 | 4.46 | 420.3 | 170.8 | 14.14 | 14.64 |  |  |  | 150.7
37.4701 | 3898 | 250 | 151.1 | 115.1 | 34.9 | 17 | 30.5 | 187.9 | 0.052 | 4.5 | 4.47 | 419.2 | 168.6 | 14.09 | 14.58 |  |  |  | 150.8
37.4785 | 3898 | 250.1 | 151.1 | 115.4 | 35.1 | 17 | 30.5 | 188.2 | 0.052 | 4.49 | 4.44 | 419.2 | 169 | 14.08 | 14.59 |  |  |  | 150.1
37.4868 | 3898 | 250.2 | 151.1 | 115.4 | 35 | 17 | 30.5 | 183.3 | 0.053 | 4.58 | 4.58 | 419.7 | 169.1 | 14.08 | 14.61 |  |  |  | 150.7
37.4951 | 3898 | 250.1 | 150.9 | 115.5 | 34.8 | 17 | 30.5 | 186.4 | 0.05 | 4.515 | 4.55 | 419.6 | 168.5 | 14.12 | 14.6 |  |  |  | 150.6
37.5035 | 3897 | 250 | 150.9 | 115.5 | 34.9 | 17 | 30.5 | 180.8 | 0.055 | 4.51 | 4.46 | 419.1 | 168.5 | 14.07 | 14.56 |  |  |  | 150.7
37.5118 | 3898 | 250.4 | 151 | 115.5 | 35.1 | 17 | 30.5 | 184.3 | 0.046 | 4.435 | 4.44 | 419.3 | 168.6 | 14.13 | 14.52 |  |  |  | 150.6
37.5201 | 3897 | 249.8 | 150.7 | 115.1 | 35 | 17 | 30.5 | 182.9 | 0.054 | 4.47 | 4.45 | 419.7 | 168.7 | 14.13 | 14.59 |  |  |  | 149.6
37.5285 | 3897 | 250.1 | 150.9 | 114.9 | 34.9 | 17 | 30.5 | 184 | 0.051 | 4.53 | 4.55 | 420.5 | 169.3 | 14.08 | 14.57 |  |  |  | 150.1
37.5368 | 3897 | 250.2 | 150.9 | 114.7 | 34.9 | 17 | 30.5 | 190.5 | 0.053 | 4.455 | 4.42 | 420 | 170.8 | 14.08 | 14.58 |  |  |  | 150.2
37.5451 | 3898 | 249.9 | 151.1 | 114.6 | 35 | 17 | 30.5 | 182.2 | 0.052 | 4.435 | 4.42 | 419.4 | 172 | 14.12 | 14.53 |  |  |  | 150.7
37.5535 | 3897 | 249.8 | 151.1 | 114.5 | 35.1 | 17 | 30.5 | 189.1 | 0.052 | 4.525 | 4.5 | 419.9 | 173.4 | 14.15 | 14.51 |  |  |  | 150.7
37.5618 | 3897 | 249.8 | 151 | 114.5 | 35.2 | 17 | 30.5 | 188.8 | 0.05 | 4.5 | 4.52 | 420.5 | 172.9 | 14.15 | 14.51 |  |  |  | 150.6
37.5701 | 3898 | 250.2 | 151 | 114.8 | 35.1 | 17 | 30.5 | 182.6 | 0.045 | 4.5 | 4.56 | 420.1 | 170.6 | 14.12 | 14.58 |  |  |  | 150.6
37.5785 | 3898 | 249.7 | 150.9 | 115.1 | 34.9 | 17 | 30.5 | 182.1 | 0.054 | 4.51 | 4.46 | 420.4 | 169.8 | 14.15 | 14.57 |  |  |  | 150.5
37.5868 | 3897 | 250.2 | 151.1 | 115.3 | 34.9 | 17 | 30.5 | 184.5 | 0.055 | 4.45 | 4.45 | 420.3 | 168.8 | 14.1 | 14.58 |  |  |  | 150.7
37.5951 | 3897 | 249.8 | 150.9 | 115.5 | 35.1 | 17 | 30.5 | 180 | 0.053 | 4.55 | 4.54 | 420.6 | 169.4 | 14.15 | 14.53 |  |  |  | 150.2
37.6035 | 3897 | 250.3 | 150.9 | 115.5 | 35.1 | 17 | 30.5 | 182.8 | 0.05 | 4.555 | 4.55 | 419.9 | 168.9 | 14.12 | 14.48 |  |  |  | 150.6
37.6118 | 3898 | 250.2 | 151 | 115.5 | 35.2 | 17 | 30.5 | 182.4 | 0.05 | 4.465 | 4.44 | 419.8 | 169.4 | 14.12 | 14.54 |  |  |  | 150.5
37.6202 | 3897 | 249.8 | 150.9 | 115.5 | 35.1 | 17 | 30.5 | 185 | 0.053 | 4.47 | 4.42 | 420.2 | 168.1 | 14.09 | 14.57 |  |  |  | 150.1
37.6285 | 3897 | 250.3 | 150.8 | 115 | 35.1 | 17 | 30.5 | 187.2 | 0.05 | 4.47 | 4.44 | 420.1 | 170.6 | 14.09 | 14.59 |  |  |  | 150.6
37.6368 | 3898 | 249.9 | 150.9 | 114.5 | 34.9 | 17 | 30.5 | 185 | 0.056 | 4.48 | 4.49 | 420.5 | 172.5 | 14.11 | 14.61 |  |  |  | 150.6
37.6452 | 3897 | 249.7 | 150.8 | 114.5 | 34.8 | 17 | 30.5 | 187.2 | 0.052 | 4.54 | 4.58 | 420.3 | 171.7 | 14.14 | 14.56 |  |  |  | 149.7
37.6535 | 3899 | 250.4 | 150.9 | 114.5 | 35 | 17 | 30.5 | 187.6 | 0.051 | 4.475 | 4.5 | 420.1 | 171 | 14.13 | 14.55 |  |  |  | 150.7
37.6618 | 3898 | 250.2 | 150.9 | 114.5 | 35.1 | 17 | 30.5 | 188.5 | 0.049 | 4.47 | 4.43 | 419.8 | 172.2 | 14.09 | 14.54 |  |  |  | 150.4
37.6702 | 3898 | 250.1 | 151 | 114.7 | 34.9 | 17 | 30.5 | 180.5 | 0.047 | 4.555 | 4.53 | 419.9 | 171.4 | 14.13 | 14.52 |  |  |  | 150.7
37.6785 | 3898 | 250 | 151.1 | 115.2 | 34.9 | 17 | 30.5 | 182.4 | 0.051 | 4.515 | 4.54 | 420.5 | 169.5 | 14.12 | 14.55 |  |  |  | 150.8
37.6868 | 3897 | 250 | 151.3 | 115.5 | 34.8 | 17 | 30.5 | 185.4 | 0.051 | 4.49 | 4.45 | 420 | 168.8 | 14.13 | 14.6 |  |  |  | 150.7
37.6952 | 3897 | 250 | 151.1 | 115.5 | 34.8 | 17 | 30.5 | 185.4 | 0.049 | 4.51 | 4.5 | 420.5 | 169.9 | 14.12 | 14.54 |  |  |  | 150.7
37.7035 | 3898 | 250.3 | 151 | 115.5 | 34.9 | 17 | 30.5 | 185.4 | 0.054 | 4.56 | 4.57 | 419.2 | 169 | 14.09 | 14.56 |  |  |  | 150.4
37.7118 | 3897 | 249.9 | 150.8 | 115.4 | 34.9 | 17 | 30.5 | 185.4 | 0.054 | 4.46 | 4.43 | 420.3 | 168.7 | 14.11 | 14.5 |  |  |  | 150.2
37.7202 | 3897 | 249.9 | 150.8 | 115.2 | 35 | 17 | 30.5 | 185.4 | 0.051 | 4.5 | 4.42 | 419.9 | 169.3 | 14.13 | 14.5 |  |  |  | 150.4
37.7285 | 3898 | 250.5 | 150.8 | 115.1 | 34.9 | 17 | 30.5 | 181.4 | 0.049 | 4.535 | 4.5 | 420.2 | 168.9 | 14.12 | 14.55 |  |  |  | 150.4
37.7368 | 3898 | 249.9 | 150.9 | 115.1 | 35 | 17 | 30.5 | 185.3 | 0.047 | 4.56 | 4.54 | 419.4 | 169.4 | 14.14 | 14.6 |  |  |  | 150.3
37.7452 | 3897 | 249.9 | 151 | 114.7 | 35.1 | 17 | 30.5 | 187.4 | 0.051 | 4.58 | 4.58 | 419.5 | 170.3 | 14.14 | 14.54 |  |  |  | 150.8
37.7535 | 3897 | 250.1 | 151.1 | 114.7 | 35 | 17 | 30.5 | 191.2 | 0.05 | 4.44 | 4.43 | 419.2 | 171.1 | 14.16 | 14.57 |  |  |  | 150.4
37.7618 | 3898 | 250.1 | 151.1 | 114.6 | 35 | 17 | 30.5 | 182.3 | 0.05 | 4.5 | 4.51 | 420 | 172.2 | 14.15 | 14.53 |  |  |  | 150.7
37.7702 | 3898 | 250.2 | 150.9 | 114.5 | 35.1 | 17 | 30.5 | 181.9 | 0.049 | 4.425 | 4.43 | 419.7 | 172.6 | 14.14 | 14.55 |  |  |  | 150.6
37.7785 | 3898 | 249.5 | 150.8 | 114.5 | 34.9 | 17 | 30.5 | 187.6 | 0.049 | 4.475 | 4.45 | 420.1 | 171.7 | 14.15 | 14.54 |  |  |  | 150.3
37.7868 | 3897 | 250.1 | 150.9 | 114.5 | 34.9 | 17.1 | 30.5 | 190.9 | 0.044 | 4.48 | 4.49 | 419.8 | 171.8 | 14.15 | 14.54 |  |  |  | 150.4
37.7952 | 3897 | 250 | 151 | 114.9 | 34.9 | 17.1 | 30.5 | 186.4 | 0.05 | 4.55 | 4.53 | 420.2 | 170.5 | 14.11 | 14.5 |  |  |  | 150.7
37.8035 | 3897 | 250.1 | 151.1 | 115.3 | 34.8 | 17.1 | 30.5 | 186.5 | 0.055 | 4.54 | 4.57 | 419.8 | 170.4 | 14.12 | 14.59 |  |  |  | 150.8
37.8118 | 3897 | 249.8 | 151.2 | 115.3 | 34.8 | 17 | 30.5 | 180 | 0.055 | 4.52 | 4.51 | 420.3 | 169.1 | 14.14 | 14.56 |  |  |  | 150.5
37.8202 | 3898 | 250 | 151 | 115.5 | 34.9 | 17 | 30.5 | 180.9 | 0.047 | 4.475 | 4.53 | 419.9 | 169.1 | 14.15 | 14.57 |  |  |  | 150.7
37.8285 | 3898 | 249.8 | 151 | 115.5 | 34.9 | 17 | 30.5 | 187.1 | 0.054 | 4.555 | 4.56 | 420.1 | 168.5 | 14.11 | 14.54 |  |  |  | 150.6
37.8368 | 3898 | 250.2 | 151 | 115.5 | 35.1 | 17 | 30.5 | 184.2 | 0.047 | 4.55 | 4.57 | 420.1 | 167.6 | 14.09 | 14.59 |  |  |  | 150.7
37.8452 | 3898 | 250.5 | 150.8 | 115.3 | 35.1 | 17 | 30.6 | 181 | 0.052 | 4.445 | 4.46 | 420.7 | 169 | 14.12 | 14.6 |  |  |  | 150.4
37.8535 | 3898 | 250.5 | 150.9 | 115.2 | 35.1 | 17 | 30.6 | 180 | 0.052 | 4.5 | 4.51 | 420.6 | 168.5 | 14.13 | 14.45 |  |  |  | 150.7
37.8618 | 3897 | 249.8 | 151 | 115 | 35.1 | 17 | 30.6 | 189 | 0.05 | 4.525 | 4.49 | 420.3 | 172.7 | 14.1 | 14.55 |  |  |  | 150.6
37.8702 | 3897 | 249.8 | 150.9 | 115 | 35.2 | 17 | 30.6 | 182.5 | 0.053 | 4.465 | 4.42 | 420.4 | 172.4 | 14.14 | 14.6 |  |  |  | 150.4
37.8785 | 3897 | 250.1 | 151.1 | 114.8 | 35.2 | 17 | 30.6 | 183.3 | 0.052 | 4.56 | 4.55 | 420.3 | 169.1 | 14.1 | 14.54 |  |  |  | 150.8
37.8868 | 3897 | 250.2 | 151.1 | 114.7 | 35.2 | 17 | 30.6 | 188.9 | 0.052 | 4.5 | 4.58 | 420.3 | 171.4 | 14.14 | 14.58 |  |  |  | 150.8
37.8952 | 3897 | 250.1 | 151.1 | 114.5 | 35.2 | 17 | 30.6 | 188.1 | 0.051 | 4.495 | 4.43 | 419.8 | 174.3 | 14.14 | 14.57 |  |  |  | 150.8
37.9035 | 3898 | 250.1 | 150.8 | 114.5 | 35.2 | 17 | 30.6 | 187.7 | 0.058 | 4.475 | 4.46 | 420.5 | 171.8 | 14.13 | 14.56 |  |  |  | 150.6
37.9118 | 3898 | 250.2 | 150.7 | 114.5 | 35 | 17 | 30.6 | 186.9 | 0.053 | 4.5 | 4.44 | 419.2 | 171.2 | 14.11 | 14.54 |  |  |  | 149.9
37.9202 | 3898 | 249.8 | 150.8 | 114.5 | 35 | 17 | 30.6 | 190.3 | 0.055 | 4.465 | 4.48 | 419.5 | 173.8 | 14.13 | 14.57 |  |  |  | 150.7
37.9285 | 3898 | 249.8 | 151 | 114.6 | 34.9 | 17 | 30.6 | 183.2 | 0.053 | 4.51 | 4.48 | 420.1 | 170.6 | 14.13 | 14.54 |  |  |  | 151
37.9368 | 3897 | 249.7 | 150.9 | 114.9 | 34.9 | 17 | 30.6 | 189.3 | 0.046 | 4.54 | 4.55 | 419.8 | 169.6 | 14.11 | 14.59 |  |  |  | 150.2
37.9452 | 3898 | 249.7 | 151.1 | 115.1 | 34.8 | 17 | 30.6 | 186.8 | 0.051 | 4.485 | 4.43 | 420.1 | 169.8 | 14.09 | 14.56 |  |  |  | 150.2
37.9535 | 3897 | 250.4 | 151.2 | 115.3 | 34.9 | 17 | 30.6 | 184.8 | 0.052 | 4.555 | 4.58 | 419.6 | 169.1 | 14.14 | 14.57 |  |  |  | 150.9
37.9618 | 3897 | 249.8 | 151.3 | 115.5 | 34.9 | 17 | 30.6 | 183.1 | 0.054 | 4.525 | 4.56 | 419.5 | 168.4 | 14.15 | 14.55 |  |  |  | 151.1
37.9702 | 3897 | 249.8 | 151.1 | 115.5 | 34.9 | 17 | 30.6 | 184.7 | 0.045 | 4.56 | 4.54 | 420.2 | 168.2 | 14.14 | 14.53 |  |  |  | 150.7
37.9785 | 3898 | 250.2 | 150.9 | 115.3 | 34.9 | 17 | 30.6 | 180.6 | 0.054 | 4.555 | 4.54 | 419.8 | 170.2 | 14.15 | 14.56 |  |  |  | 150.3
37.9869 | 3897 | 250.3 | 150.8 | 115.1 | 35 | 17 | 30.6 | 188.2 | 0.045 | 4.5 | 4.58 | 419.4 | 168.8 | 14.14 | 14.58 |  |  |  | 150.4
37.9952 | 3898 | 250.3 | 150.8 | 115 | 35.1 | 17 | 30.6 | 182.5 | 0.05 | 4.46 | 4.44 | 420.1 | 169.7 | 14.15 | 14.61 |  |  |  | 150.5
38.0035 | 3897 | 249.9 | 151 | 114.8 | 35.1 | 17 | 30.6 | 187.5 | 0.046 | 4.525 | 4.53 | 419.6 | 170.8 | 14.16 | 14.58 |  |  |  | 150.7
38.0119 | 3898 | 250.2 | 150.9 | 114.5 | 34.9 | 17 | 30.6 | 189.3 | 0.045 | 4.48 | 4.52 | 419.5 | 170.1 | 14.14 | 14.53 |  |  |  | 150.4
38.0202 | 3898 | 250.1 | 151 | 114.5 | 34.9 | 17 | 30.6 | 184.7 | 0.045 | 4.47 | 4.46 | 419.8 | 171.3 | 14.12 | 14.56 |  |  |  | 150.7
38.0285 | 3898 | 250.2 | 151 | 114.5 | 34.9 | 17 | 30.6 | 190.3 | 0.049 | 4.47 | 4.49 | 419.4 | 170.5 | 14.12 | 14.53 |  |  |  | 150.9
38.0369 | 3898 | 249.8 | 150.9 | 114.6 | 34.9 | 17 | 30.6 | 190.7 | 0.054 | 4.5 | 4.42 | 419.9 | 170 | 14.18 | 14.46 |  |  |  | 150.3
38.0452 | 3898 | 250.1 | 151 | 114.9 | 34.9 | 17.1 | 30.6 | 187.7 | 0.047 | 4.54 | 4.51 | 420.2 | 169.4 | 14.14 | 14.54 |  |  |  | 150.8
38.0535 | 3897 | 250 | 151.1 | 115.1 | 35 | 17.1 | 30.6 | 180 | 0.053 | 4.51 | 4.51 | 419.6 | 169.3 | 14.14 | 14.54 |  |  |  | 150.9
38.0619 | 3898 | 249.9 | 151 | 115.3 | 35.1 | 17.1 | 30.6 | 180.2 | 0.05 | 4.57 | 4.56 | 419.2 | 169.1 | 14.18 | 14.53 |  |  |  | 150.8
38.0702 | 3898 | 249.9 | 150.9 | 115.4 | 34.9 | 17.1 | 30.6 | 186.4 | 0.049 | 4.55 | 4.57 | 419.9 | 169.4 | 14.11 | 14.58 |  |  |  | 150.7
38.0785 | 3898 | 250.3 | 151 | 115.5 | 34.8 | 17.1 | 30.6 | 184.8 | 0.053 | 4.44 | 4.44 | 419.6 | 169.4 | 14.14 | 14.51 |  |  |  | 150.7
38.0869 | 3897 | 250.1 | 151 | 115.5 | 34.8 | 17 | 30.6 | 180 | 0.055 | 4.525 | 4.56 | 419.8 | 168.9 | 14.08 | 14.55 |  |  |  | 150.7
38.0952 | 3897 | 250 | 151 | 115.4 | 34.9 | 17 | 30.6 | 181.6 | 0.052 | 4.46 | 4.45 | 420.6 | 168.8 | 14.15 | 14.54 |  |  |  | 150.7
38.1035 | 3898 | 250.3 | 150.9 | 115.1 | 34.9 | 17 | 30.6 | 184.1 | 0.049 | 4.5 | 4.54 | 420.2 | 170.5 | 14.17 | 14.49 |  |  |  | 150.5
38.1119 | 3897 | 249.8 | 150.9 | 114.9 | 34.9 | 17 | 30.6 | 182.5 | 0.049 | 4.505 | 4.55 | 420.4 | 170.7 | 14.16 | 14.52 |  |  |  | 150.6
38.1202 | 3898 | 250.2 | 150.7 | 114.7 | 35 | 17 | 30.6 | 189 | 0.054 | 4.54 | 4.5 | 420.1 | 170.1 | 14.19 | 14.53 |  |  |  | 150.1
38.1285 | 3898 | 250.3 | 150.9 | 114.5 | 35 | 17 | 30.6 | 185.5 | 0.049 | 4.5 | 4.52 | 420.3 | 171.8 | 14.12 | 14.53 |  |  |  | 150.4
38.1369 | 3897 | 250.1 | 151 | 114.5 | 34.9 | 17 | 30.6 | 188.4 | 0.047 | 4.48 | 4.42 | 419.8 | 171.8 | 14.11 | 14.59 |  |  |  | 150.8
38.1452 | 3897 | 250.1 | 151.1 | 114.5 | 35 | 17.1 | 30.6 | 190.1 | 0.054 | 4.49 | 4.43 | 420.3 | 171.9 | 14.09 | 14.58 |  |  |  | 150.8
38.1535 | 3897 | 250.2 | 150.9 | 114.8 | 35.1 | 17.1 | 30.6 | 184.2 | 0.053 | 4.46 | 4.44 | 420.3 | 170.3 | 14.09 | 14.54 |  |  |  | 150.3
38.1619 | 3897 | 250.3 | 151.1 | 114.9 | 35 | 17.1 | 30.6 | 183.6 | 0.049 | 4.505 | 4.58 | 420.2 | 170.3 | 14.05 | 14.57 |  |  |  | 150.7
38.1702 | 3897 | 249.9 | 151.3 | 115.1 | 35 | 17.1 | 30.6 | 180.7 | 0.057 | 4.58 | 4.58 | 420.7 | 169.3 | 14.07 | 14.52 |  |  |  | 150.9
38.1785 | 3897 | 250.1 | 151 | 115.3 | 34.9 | 17.1 | 30.6 | 183.6 | 0.046 | 4.475 | 4.48 | 419.8 | 168.8 | 14.13 | 14.59 |  |  |  | 150.6
38.1869 | 3897 | 250.1 | 150.9 | 115.5 | 35.1 | 17.1 | 30.6 | 185.4 | 0.058 | 4.505 | 4.48 | 420.5 | 168.1 | 14.11 | 14.57 |  |  |  | 150.5
38.1952 | 3898 | 250.4 | 150.9 | 115.5 | 35.1 | 17.1 | 30.6 | 181.3 | 0.049 | 4.49 | 4.49 | 420.5 | 169.5 | 14.11 | 14.56 |  |  |  | 150.4
38.2035 | 3898 | 250.1 | 150.9 | 115.3 | 35.1 | 17.1 | 30.6 | 180 | 0.05 | 4.53 | 4.5 | 421.3 | 169.6 | 14.09 | 14.61 |  |  |  | 150.5
38.2119 | 3897 | 250.2 | 151 | 115.3 | 35.1 | 17.1 | 30.6 | 185.8 | 0.054 | 4.485 | 4.47 | 421.1 | 169.7 | 14.1 | 14.5 |  |  |  | 150.2
38.2202 | 3898 | 250 | 150.9 | 114.9 | 34.9 | 17.1 | 30.6 | 192.7 | 0.042 | 4.49 | 4.48 | 420.8 | 170.5 | 14.1 | 14.6 |  |  |  | 150.2
38.2285 | 3898 | 250.1 | 150.9 | 114.7 | 34.9 | 17.1 | 30.6 | 187.2 | 0.053 | 4.49 | 4.48 | 420.8 | 170.7 | 14.06 | 14.56 |  |  |  | 150.5
38.2369 | 3897 | 250 | 151.1 | 114.7 | 34.8 | 17.1 | 30.6 | 186.6 | 0.048 | 4.575 | 4.58 | 421.1 | 170.4 | 14.1 | 14.59 |  |  |  | 150.6
38.2452 | 3898 | 249.9 | 150.8 | 114.6 | 34.8 | 17.1 | 30.6 | 181.7 | 0.059 | 4.5 | 4.58 | 421.6 | 170.5 | 14.07 | 14.57 |  |  |  | 150.3
38.2535 | 3897 | 249.7 | 151.1 | 114.5 | 35 | 17.1 | 30.6 | 182.6 | 0.047 | 4.465 | 4.46 | 421 | 170.5 | 14.09 | 14.64 |  |  |  | 150.8
38.2619 | 3898 | 250.2 | 151 | 114.5 | 35 | 17.1 | 30.6 | 188.9 | 0.049 | 4.515 | 4.53 | 421.1 | 170.8 | 14.08 | 14.56 |  |  |  | 150.1
38.2702 | 3897 | 250 | 151 | 114.5 | 34.8 | 17.1 | 30.6 | 187.6 | 0.051 | 4.505 | 4.5 | 420.8 | 170.9 | 14.09 | 14.53 |  |  |  | 150.6
38.2785 | 3897 | 250 | 151.1 | 114.5 | 35 | 17.1 | 30.6 | 182.8 | 0.05 | 4.47 | 4.49 | 420.3 | 171.1 | 14.06 | 14.64 |  |  |  | 150.6
38.2869 | 3898 | 250 | 151.1 | 114.7 | 34.9 | 17.1 | 30.6 | 185.7 | 0.054 | 4.51 | 4.57 | 420.4 | 171.3 | 14.11 | 14.61 |  |  |  | 150.1
38.2952 | 3898 | 250.1 | 150.9 | 115 | 35.1 | 17.1 | 30.6 | 182.2 | 0.055 | 4.535 | 4.49 | 420.3 | 169.2 | 14.08 | 14.62 |  |  |  | 150.5
38.3035 | 3898 | 250.2 | 150.9 | 115.2 | 35.1 | 17.1 | 30.6 | 188.7 | 0.052 | 4.5 | 4.52 | 421 | 168.8 | 14.12 | 14.51 |  |  |  | 150.4
38.3119 | 3898 | 250.1 | 150.9 | 115.2 | 35.1 | 17.1 | 30.6 | 184.5 | 0.053 | 4.5 | 4.42 | 421.3 | 168.8 | 14.13 | 14.6 |  |  |  | 150.4
38.3202 | 3898 | 250.3 | 151 | 115.5 | 35.1 | 17.1 | 30.6 | 184.4 | 0.044 | 4.505 | 4.47 | 421.2 | 168.1 | 14.11 | 14.57 |  |  |  | 150.3
38.3285 | 3897 | 250.3 | 151.1 | 115.5 | 35 | 17.1 | 30.6 | 180 | 0.048 | 4.51 | 4.45 | 421.2 | 168.1 | 14.09 | 14.53 |  |  |  | 150.6
38.3369 | 3897 | 250.4 | 151 | 115.5 | 34.9 | 17.1 | 30.6 | 180 | 0.053 | 4.45 | 4.44 | 421 | 168.3 | 14.08 | 14.55 |  |  |  | 150.4
38.3452 | 3897 | 249.9 | 151 | 115.5 | 34.8 | 17.1 | 30.6 | 180 | 0.054 | 4.54 | 4.52 | 420.5 | 169 | 14.11 | 14.57 |  |  |  | 150.5
38.3536 | 3897 | 250.3 | 150.9 | 115.3 | 34.8 | 17.1 | 30.6 | 186.1 | 0.045 | 4.5 | 4.44 | 421 | 168.3 | 14.14 | 14.54 |  |  |  | 150.6
38.3619 | 3897 | 250 | 150.8 | 114.9 | 34.9 | 17.1 | 30.6 | 189.1 | 0.057 | 4.485 | 4.55 | 421 | 171.7 | 14.15 | 14.53 |  |  |  | 150.4
38.3702 | 3898 | 249.9 | 150.6 | 114.8 | 34.9 | 17.1 | 30.6 | 183.2 | 0.049 | 4.5 | 4.56 | 420.5 | 170.1 | 14.16 | 14.53 |  |  |  | 149.1
38.3786 | 3897 | 250.1 | 150.9 | 114.5 | 34.9 | 17.1 | 30.6 | 184.7 | 0.056 | 4.515 | 4.47 | 420.8 | 172.5 | 14.14 | 14.56 |  |  |  | 150.6
38.3869 | 3898 | 249.8 | 151 | 114.6 | 34.9 | 17.1 | 30.6 | 189.8 | 0.052 | 4.475 | 4.52 | 420.2 | 170.4 | 14.17 | 14.56 |  |  |  | 150.5
38.3952 | 3898 | 250.2 | 151.1 | 114.5 | 34.9 | 17.1 | 30.6 | 188.3 | 0.049 | 4.475 | 4.47 | 420.1 | 171.6 | 14.14 | 14.52 |  |  |  | 150.8
38.4036 | 3898 | 250.3 | 151.2 | 114.5 | 34.9 | 17.1 | 30.6 | 187.2 | 0.044 | 4.55 | 4.53 | 420.3 | 172.9 | 14.13 | 14.57 |  |  |  | 150.9
38.4119 | 3897 | 249.6 | 150.9 | 114.7 | 35.1 | 17.1 | 30.6 | 184.5 | 0.052 | 4.565 | 4.56 | 420.3 | 171.5 | 14.14 | 14.54 |  |  |  | 150.6
38.4202 | 3897 | 250.2 | 150.9 | 115.1 | 35.1 | 17.1 | 30.6 | 188.1 | 0.045 | 4.495 | 4.52 | 420.1 | 170.8 | 14.17 | 14.51 |  |  |  | 150.4
38.4286 | 3898 | 250.2 | 150.7 | 115.3 | 35.1 | 17.1 | 30.7 | 188.1 | 0.051 | 4.54 | 4.58 | 420.1 | 168.2 | 14.18 | 14.51 |  |  |  | 150.4
38.4369 | 3897 | 250 | 150.9 | 115.5 | 35.1 | 17.1 | 30.7 | 188.1 | 0.053 | 4.53 | 4.56 | 420.8 | 168 | 14.2 | 14.5 |  |  |  | 150.6
38.4452 | 3897 | 250.6 | 151.3 | 115.5 | 35.2 | 17.1 | 30.7 | 188.1 | 0.05 | 4.485 | 4.53 | 420.7 | 168.6 | 14.16 | 14.48 |  |  |  | 150.9
38.4536 | 3897 | 250.2 | 151.1 | 115.4 | 34.9 | 17.1 | 30.7 | 188.1 | 0.049 | 4.515 | 4.49 | 420.5 | 168.2 | 14.09 | 14.54 |  |  |  | 150.9
38.4619 | 3897 | 250.1 | 150.9 | 115.3 | 34.8 | 17.1 | 30.7 | 188.1 | 0.055 | 4.56 | 4.56 | 421.2 | 168.5 | 14.04 | 14.57 |  |  |  | 150.6
38.4702 | 3897 | 250.2 | 150.8 | 115.3 | 34.9 | 17.1 | 30.7 | 188.1 | 0.051 | 4.57 | 4.56 | 420.6 | 170.4 | 14.11 | 14.58 |  |  |  | 150.6
38.4786 | 3897 | 250.1 | 150.7 | 114.8 | 35 | 17.1 | 30.7 | 188.1 | 0.05 | 4.475 | 4.47 | 420.9 | 169.2 | 14.06 | 14.62 |  |  |  | 150.4
38.4869 | 3897 | 250 | 150.9 | 114.8 | 34.8 | 17.1 | 30.7 | 188.1 | 0.047 | 4.51 | 4.46 | 420.4 | 172.9 | 14.08 | 14.58 |  |  |  | 150.6
38.4952 | 3897 | 249.7 | 151.1 | 114.7 | 34.9 | 17.1 | 30.7 | 188.1 | 0.046 | 4.47 | 4.45 | 420.3 | 170.6 | 14.08 | 14.53 |  |  |  | 150.7
38.5036 | 3897 | 250.2 | 151 | 114.5 | 35.1 | 17.1 | 30.7 | 188.1 | 0.05 | 4.57 | 4.57 | 420.8 | 171 | 14.14 | 14.51 |  |  |  | 150.7
38.5119 | 3898 | 250.4 | 151 | 114.5 | 35.1 | 17.1 | 30.7 | 188.1 | 0.044 | 4.51 | 4.58 | 421 | 170.5 | 14.1 | 14.53 |  |  |  | 150.7
38.5202 | 3897 | 250.1 | 151 | 114.5 | 35.2 | 17.1 | 30.7 | 188.1 | 0.052 | 4.475 | 4.52 | 421 | 172.4 | 14.1 | 14.54 |  |  |  | 150.6
38.5286 | 3897 | 249.7 | 150.9 | 114.5 | 35.1 | 17.1 | 30.7 | 188.1 | 0.05 | 4.505 | 4.55 | 421.3 | 169.6 | 14.14 | 14.55 |  |  |  | 150.6
38.5369 | 3898 | 250.2 | 150.9 | 114.5 | 35.1 | 17.1 | 30.7 | 186.1 | 0.048 | 4.53 | 4.56 | 421 | 170 | 14.14 | 14.55 |  |  |  | 150.3
38.5452 | 3897 | 250 | 150.9 | 114.6 | 35.1 | 17.1 | 30.7 | 187.5 | 0.051 | 4.51 | 4.51 | 420.5 | 170.6 | 14.12 | 14.52 |  |  |  | 150.5
38.5536 | 3898 | 250 | 150.9 | 114.7 | 34.9 | 17.1 | 30.7 | 192.1 | 0.051 | 4.465 | 4.44 | 420.2 | 171 | 14.13 | 14.52 |  |  |  | 149.6
38.5619 | 3898 | 250 | 151.1 | 114.7 | 35 | 17.1 | 30.7 | 185.5 | 0.051 | 4.52 | 4.54 | 421 | 169.7 | 14.12 | 14.55 |  |  |  | 150.7
38.5702 | 3897 | 250.3 | 151 | 114.9 | 34.8 | 17.1 | 30.7 | 185.9 | 0.048 | 4.425 | 4.42 | 420.8 | 168.6 | 14.1 | 14.57 |  |  |  | 150.2
38.5786 | 3898 | 250.1 | 150.9 | 115.1 | 34.8 | 17.1 | 30.7 | 190.8 | 0.047 | 4.45 | 4.44 | 421.7 | 169.5 | 14.08 | 14.53 |  |  |  | 150.4
38.5869 | 3898 | 250 | 151 | 115 | 34.9 | 17.1 | 30.7 | 186.8 | 0.054 | 4.45 | 4.44 | 420.5 | 169.5 | 14.12 | 14.6 |  |  |  | 150.4
38.5952 | 3898 | 250 | 151.1 | 115.1 | 35.1 | 17.1 | 30.7 | 185.3 | 0.048 | 4.525 | 4.53 | 421.4 | 168.6 | 14.1 | 14.59 |  |  |  | 150.6
38.6036 | 3897 | 249.9 | 151 | 115.1 | 35.1 | 17.1 | 30.7 | 184.9 | 0.051 | 4.48 | 4.54 | 420.5 | 168.1 | 14.08 | 14.59 |  |  |  | 150.5
38.6119 | 3898 | 250.3 | 150.9 | 115.3 | 35.1 | 17.1 | 30.7 | 180.3 | 0.052 | 4.48 | 4.42 | 420.5 | 167.9 | 14.09 | 14.6 |  |  |  | 150.3
38.6202 | 3898 | 250.2 | 150.8 | 115.3 | 35.1 | 17.1 | 30.7 | 181.4 | 0.05 | 4.55 | 4.52 | 420.8 | 168.7 | 14.08 | 14.6 |  |  |  | 150
38.6286 | 3897 | 249.9 | 150.8 | 115.3 | 34.9 | 17.1 | 30.7 | 187.4 | 0.053 | 4.56 | 4.55 | 420.7 | 168.1 | 14.06 | 14.58 |  |  |  | 150.2
38.6369 | 3897 | 249.5 | 150.9 | 115.4 | 34.9 | 17.1 | 30.7 | 181.9 | 0.053 | 4.535 | 4.56 | 420.5 | 169.7 | 14.09 | 14.6 |  |  |  | 150.4
38.6452 | 3897 | 250.3 | 151.2 | 115.3 | 34.9 | 17.1 | 30.7 | 182.8 | 0.044 | 4.52 | 4.48 | 420.3 | 168.9 | 14.06 | 14.63 |  |  |  | 150.7
38.6536 | 3898 | 250 | 151.2 | 115.5 | 34.9 | 17.1 | 30.7 | 183.3 | 0.049 | 4.455 | 4.44 | 420.4 | 168.8 | 14.1 | 14.6 |  |  |  | 150.7
38.6619 | 3897 | 250.1 | 150.9 | 115.3 | 35 | 17.2 | 30.7 | 181.1 | 0.047 | 4.44 | 4.42 | 420.7 | 168.7 | 14.08 | 14.52 |  |  |  | 150.3
38.6702 | 3898 | 250 | 150.8 | 115.5 | 34.9 | 17.2 | 30.7 | 180 | 0.053 | 4.46 | 4.5 | 420.5 | 169.6 | 14.1 | 14.59 |  |  |  | 150.2
38.6786 | 3898 | 249.9 | 150.8 | 115 | 34.9 | 17.2 | 30.7 | 187.4 | 0.052 | 4.455 | 4.46 | 419.4 | 170.8 | 14.1 | 14.52 |  |  |  | 150.3
38.6869 | 3900 | 249.9 | 150.8 | 114.6 | 35 | 17.2 | 30.7 | 183 | 0.054 | 4.52 | 4.51 | 420.4 | 171.1 | 14.09 | 14.56 |  |  |  | 150.3
38.6952 | 3897 | 250.3 | 150.9 | 114.5 | 34.9 | 17.2 | 30.7 | 183.7 | 0.05 | 4.465 | 4.46 | 420.3 | 170.6 | 14.09 | 14.56 |  |  |  | 150.5
38.7036 | 3898 | 250 | 150.8 | 114.5 | 34.9 | 17.2 | 30.7 | 182.1 | 0.053 | 4.485 | 4.52 | 419.9 | 171.5 | 14.11 | 14.6 |  |  |  | 149.8
38.7119 | 3898 | 250.5 | 150.9 | 114.5 | 35.1 | 17.2 | 30.7 | 184.1 | 0.054 | 4.51 | 4.44 | 420.9 | 172.3 | 14.08 | 14.57 |  |  |  | 150.3
38.7203 | 3897 | 249.9 | 151.1 | 114.6 | 35.1 | 17.2 | 30.7 | 182.4 | 0.052 | 4.52 | 4.54 | 420 | 170.8 | 14.09 | 14.59 |  |  |  | 150.7
38.7286 | 3897 | 249.9 | 151.2 | 114.8 | 34.9 | 17.2 | 30.7 | 181.6 | 0.054 | 4.535 | 4.57 | 419.8 | 170.6 | 14.1 | 14.55 |  |  |  | 150.8
38.7369 | 3897 | 250.2 | 151.1 | 115.2 | 34.9 | 17.2 | 30.7 | 180 | 0.045 | 4.51 | 4.52 | 420.5 | 170.7 | 14.1 | 14.58 |  |  |  | 150.6
38.7453 | 3898 | 250.2 | 150.9 | 115.5 | 35 | 17.2 | 30.7 | 181.1 | 0.053 | 4.51 | 4.45 | 420.3 | 168.6 | 14.04 | 14.6 |  |  |  | 150.4
38.7536 | 3898 | 249.9 | 150.9 | 115.5 | 34.9 | 17.2 | 30.7 | 184 | 0.049 | 4.435 | 4.43 | 420.8 | 168.1 | 14.03 | 14.63 |  |  |  | 150.4
38.7619 | 3897 | 249.8 | 150.9 | 115.5 | 34.9 | 17.2 | 30.7 | 180.6 | 0.053 | 4.505 | 4.46 | 420.4 | 168.4 | 14.05 | 14.6 |  |  |  | 150.4
38.7703 | 3898 | 250.2 | 150.9 | 115.4 | 35.1 | 17.2 | 30.7 | 180.1 | 0.05 | 4.48 | 4.49 | 421.2 | 168.4 | 14.02 | 14.57 |  |  |  | 150.6
38.7786 | 3897 | 250.2 | 150.9 | 115.2 | 35 | 17.2 | 30.7 | 184.2 | 0.051 | 4.51 | 4.53 | 419.6 | 169.1 | 14.14 | 14.55 |  |  |  | 150.5
38.7869 | 3897 | 250.1 | 150.8 | 114.8 | 35.1 | 17.2 | 30.7 | 185.9 | 0.053 | 4.515 | 4.55 | 420.8 | 170.4 | 14.09 | 14.47 |  |  |  | 149.7
38.7953 | 3897 | 249.8 | 150.9 | 114.9 | 35.1 | 17.2 | 30.7 | 186.4 | 0.052 | 4.52 | 4.54 | 420.1 | 170 | 14.13 | 14.57 |  |  |  | 150.4
38.8036 | 3898 | 250.1 | 150.9 | 114.5 | 34.9 | 17.2 | 30.7 | 189.8 | 0.044 | 4.5 | 4.51 | 420.4 | 169.4 | 14.13 | 14.57 |  |  |  | 150.4
38.8119 | 3897 | 249.8 | 150.9 | 114.5 | 34.9 | 17.2 | 30.7 | 189.8 | 0.052 | 4.445 | 4.43 | 420.8 | 171.6 | 14.13 | 14.56 |  |  |  | 150.1
38.8203 | 3897 | 250.2 | 151 | 114.5 | 34.8 | 17.2 | 30.7 | 187 | 0.045 | 4.47 | 4.44 | 420.6 | 171.2 | 14.07 | 14.62 |  |  |  | 150.6
38.8286 | 3898 | 250 | 151.1 | 114.5 | 34.9 | 17.2 | 30.7 | 182 | 0.051 | 4.49 | 4.46 | 420.5 | 170.7 | 14.05 | 14.66 |  |  |  | 150.8
38.8369 | 3900 | 250 | 151 | 114.5 | 34.9 | 17.2 | 30.7 | 180.6 | 0.045 | 4.49 | 4.55 | 421.4 | 171.4 | 14.07 | 14.59 |  |  |  | 150.4
38.8453 | 3900 | 250.1 | 150.8 | 114.5 | 35 | 17.2 | 30.7 | 183.8 | 0.045 | 4.51 | 4.53 | 421.4 | 170.7 | 14.02 | 14.63 |  |  |  | 150.4
38.8536 | 3898 | 250 | 150.9 | 114.8 | 34.9 | 17.2 | 30.7 | 182.3 | 0.048 | 4.47 | 4.5 | 421.6 | 170.8 | 14.06 | 14.58 |  |  |  | 150.4
38.8619 | 3898 | 249.9 | 151 | 115 | 35 | 17.2 | 30.7 | 184.2 | 0.054 | 4.495 | 4.48 | 421.5 | 169.9 | 14.07 | 14.61 |  |  |  | 150.3
38.8703 | 3897 | 249.8 | 151 | 115 | 35 | 17.2 | 30.7 | 184.8 | 0.056 | 4.515 | 4.5 | 421.7 | 168.5 | 14.06 | 14.58 |  |  |  | 150.5
38.8786 | 3898 | 249.9 | 151 | 115.1 | 35.1 | 17.2 | 30.7 | 188.3 | 0.053 | 4.52 | 4.58 | 421.3 | 169.4 | 14.04 | 14.61 |  |  |  | 149.8
38.8869 | 3900 | 249.6 | 151.1 | 115.2 | 34.9 | 17.2 | 30.7 | 188 | 0.056 | 4.43 | 4.42 | 421.6 | 168.6 | 14.12 | 14.6 |  |  |  | 150.6
38.8953 | 3897 | 250.1 | 151.3 | 115.5 | 34.8 | 17.2 | 30.7 | 180 | 0.047 | 4.485 | 4.44 | 420.7 | 169.5 | 14.1 | 14.5 |  |  |  | 150.8
38.9036 | 3897 | 250.1 | 150.9 | 115.3 | 34.9 | 17.2 | 30.7 | 184.2 | 0.047 | 4.565 | 4.58 | 420.7 | 169.2 | 14.1 | 14.58 |  |  |  | 150.4
38.9119 | 3897 | 250 | 150.7 | 115.2 | 35.1 | 17.2 | 30.7 | 180 | 0.057 | 4.565 | 4.56 | 420.7 | 170.9 | 14.1 | 14.54 |  |  |  | 150.2
38.9203 | 3898 | 250.3 | 150.7 | 115.3 | 35.1 | 17.2 | 30.7 | 180.6 | 0.051 | 4.535 | 4.54 | 421.3 | 172.6 | 14.1 | 14.61 |  |  |  | 150.2
38.9286 | 3898 | 250.2 | 151.1 | 115.3 | 35.1 | 17.2 | 30.7 | 185.8 | 0.055 | 4.485 | 4.45 | 420.6 | 169 | 14.07 | 14.53 |  |  |  | 150.6
38.9369 | 3898 | 250.2 | 151.2 | 115.3 | 35 | 17.2 | 30.7 | 182.6 | 0.051 | 4.48 | 4.54 | 421 | 168.3 | 14.06 | 14.55 |  |  |  | 150.7
38.9453 | 3898 | 250.2 | 151 | 115.4 | 35 | 17.2 | 30.7 | 186.9 | 0.053 | 4.545 | 4.52 | 420.9 | 170.1 | 14.12 | 14.53 |  |  |  | 150.3
38.9536 | 3898 | 250.1 | 150.9 | 115.4 | 35 | 17.2 | 30.7 | 182.3 | 0.049 | 4.49 | 4.46 | 421.1 | 168.4 | 14.1 | 14.59 |  |  |  | 150.3
38.9619 | 3898 | 250.1 | 150.8 | 115.2 | 34.9 | 17.2 | 30.7 | 180.7 | 0.048 | 4.5 | 4.48 | 420.8 | 169.1 | 14.14 | 14.52 |  |  |  | 150.2
38.9703 | 3897 | 250.1 | 150.9 | 114.6 | 35 | 17.2 | 30.7 | 183.4 | 0.05 | 4.5 | 4.57 | 421 | 173.7 | 14.1 | 14.53 |  |  |  | 150.3
38.9786 | 3898 | 250.1 | 151 | 114.6 | 34.9 | 17.2 | 30.7 | 188.4 | 0.056 | 4.445 | 4.44 | 421 | 170.7 | 14.11 | 14.55 |  |  |  | 150.6
38.9869 | 3897 | 249.8 | 151 | 114.5 | 34.8 | 17.2 | 30.7 | 186.5 | 0.051 | 4.49 | 4.47 | 420.8 | 172 | 14.09 | 14.57 |  |  |  | 150.5
38.9953 | 3901 | 250.2 | 151 | 114.5 | 35 | 17.2 | 30.7 | 183.1 | 0.053 | 4.435 | 4.44 | 421.3 | 171.1 | 14.13 | 14.65 |  |  |  | 150.6
39.0036 | 3897 | 250.5 | 150.9 | 114.7 | 34.7 | 17.2 | 30.8 | 185 | 0.047 | 4.495 | 4.45 | 421 | 171.1 | 14.03 | 14.59 |  |  |  | 150.4
39.0119 | 3898 | 249.9 | 151.1 | 114.7 | 34.8 | 17.2 | 30.8 | 181.4 | 0.052 | 4.56 | 4.58 | 420.9 | 170.9 | 14.1 | 14.59 |  |  |  | 150.4
39.0203 | 3898 | 249.8 | 151 | 115.1 | 34.9 | 17.2 | 30.8 | 187.7 | 0.053 | 4.52 | 4.56 | 420.7 | 170.6 | 14.07 | 14.52 |  |  |  | 150.1
39.0286 | 3898 | 250.3 | 151.1 | 115.1 | 35.1 | 17.2 | 30.8 | 180 | 0.052 | 4.45 | 4.43 | 421 | 169.3 | 14.06 | 14.61 |  |  |  | 150.5
39.0369 | 3898 | 250 | 151.1 | 115.2 | 35.1 | 17.2 | 30.8 | 191.8 | 0.046 | 4.435 | 4.43 | 420.8 | 173.7 | 14.13 | 14.61 |  |  |  | 150.7
39.0453 | 3898 | 250 | 151.1 | 115.3 | 34.9 | 17.2 | 30.8 | 199.9 | 0.048 | 4.49 | 4.47 | 420.9 | 172 | 14.05 | 14.57 |  |  |  | 150.7
39.0536 | 3898 | 250.1 | 150.9 | 115.4 | 34.9 | 17.2 | 30.8 | 206.3 | 0.047 | 4.525 | 4.48 | 421.1 | 171.7 | 14.04 | 14.58 |  |  |  | 149.7
39.062 | 3898 | 250 | 150.9 | 115.5 | 34.9 | 17.2 | 30.8 | 206.1 | 0.05 | 4.535 | 4.51 | 421 | 170.3 | 14.08 | 14.6 |  |  |  | 149.6
39.0703 | 3898 | 250.3 | 150.9 | 115.5 | 34.8 | 17.2 | 30.8 | 206.8 | 0.049 | 4.46 | 4.42 | 421.3 | 169.5 | 14.09 | 14.54 |  |  |  | 150.7
39.0786 | 3898 | 250.3 | 151 | 115.2 | 34.9 | 17.2 | 30.8 | 198.6 | 0.047 | 4.475 | 4.49 | 421.6 | 170.9 | 14.17 | 14.53 |  |  |  | 149.7
39.087 | 3898 | 250 | 150.9 | 114.9 | 35 | 17.2 | 30.8 | 210 | 0.053 | 4.475 | 4.49 | 420.8 | 170.1 | 14.15 | 14.49 |  |  |  | 150.4
39.0953 | 3897 | 250 | 151 | 114.9 | 35 | 17.2 | 30.8 | 207.3 | 0.047 | 4.43 | 4.44 | 420.9 | 172.7 | 14.15 | 14.54 |  |  |  | 150.4
39.1036 | 3897 | 250 | 150.9 | 114.9 | 34.9 | 17.2 | 30.8 | 207.4 | 0.052 | 4.445 | 4.44 | 421.6 | 169.7 | 14.14 | 14.55 |  |  |  | 150.6
39.112 | 3898 | 249.9 | 150.9 | 114.9 | 34.9 | 17.2 | 30.8 | 206.7 | 0.051 | 4.535 | 4.49 | 421.2 | 170.3 | 14.02 | 14.6 |  |  |  | 150.3
39.1203 | 3897 | 249.9 | 150.9 | 115 | 34.8 | 17.2 | 30.8 | 209.7 | 0.051 | 4.51 | 4.51 | 421.1 | 169.4 | 14.1 | 14.56 |  |  |  | 150.4
39.1286 | 3897 | 249.5 | 150.9 | 114.9 | 34.9 | 17.2 | 30.8 | 200.1 | 0.048 | 4.51 | 4.49 | 421.3 | 169.1 | 14.07 | 14.57 |  |  |  | 150.4
39.137 | 3898 | 250.1 | 150.9 | 114.8 | 34.9 | 17.2 | 30.8 | 208.9 | 0.051 | 4.435 | 4.43 | 420.3 | 170.5 | 14.08 | 14.58 |  |  |  | 150.3
39.1453 | 3897 | 249.9 | 150.8 | 114.9 | 34.8 | 17.2 | 30.8 | 211.1 | 0.05 | 4.445 | 4.43 | 420.3 | 168.7 | 14.05 | 14.61 |  |  |  | 150
39.1536 | 3897 | 249.9 | 151 | 114.8 | 34.8 | 17.2 | 30.8 | 204.2 | 0.044 | 4.535 | 4.58 | 420.7 | 169.9 | 14.11 | 14.56 |  |  |  | 150.6
39.162 | 3897 | 250.2 | 151 | 114.8 | 34.9 | 17.2 | 30.8 | 203.6 | 0.055 | 4.555 | 4.54 | 420.3 | 168.4 | 14.04 | 14.57 |  |  |  | 149.6
39.1703 | 3898 | 250 | 151.1 | 114.7 | 35.2 | 17.2 | 30.8 | 207.3 | 0.052 | 4.53 | 4.51 | 421.6 | 169.1 | 14.16 | 14.54 |  |  |  | 150.7
39.1786 | 3898 | 250 | 151.2 | 114.8 | 35 | 17.2 | 30.8 | 202.4 | 0.052 | 4.435 | 4.45 | 420.8 | 169.2 | 14.09 | 14.58 |  |  |  | 150.8
39.187 | 3897 | 250.1 | 151 | 114.9 | 34.9 | 17.2 | 30.8 | 205.9 | 0.051 | 4.465 | 4.42 | 421.5 | 170.3 | 14.12 | 14.55 |  |  |  | 150.4
39.1953 | 3897 | 250.1 | 151 | 114.6 | 35 | 17.2 | 30.8 | 205.9 | 0.049 | 4.455 | 4.48 | 421.1 | 171.8 | 13.9 | 14.68 |  |  |  | 149.5
39.2036 | 3898 | 249.8 | 150.9 | 114.7 | 35.2 | 17.2 | 30.8 | 200.8 | 0.04 | 4.47 | 4.45 | 421.2 | 172.6 | 13.86 | 14.71 |  |  |  | 150.5
39.212 | 3898 | 250.1 | 150.7 | 114.7 | 35 | 17.2 | 30.8 | 207.8 | 0.05 | 4.525 | 4.55 | 421.2 | 168.9 | 13.9 | 14.68 |  |  |  | 150.1
39.2203 | 3897 | 249.8 | 150.8 | 114.7 | 34.9 | 17.2 | 30.8 | 209.5 | 0.048 | 4.52 | 4.49 | 421.4 | 169.8 | 14.07 | 14.63 |  |  |  | 149.8
39.2286 | 3898 | 250.4 | 150.8 | 114.7 | 35 | 17.2 | 30.8 | 207.8 | 0.052 | 4.53 | 4.52 | 421 | 169.6 | 14.09 | 14.52 |  |  |  | 150.1
39.237 | 3898 | 250.1 | 151.1 | 114.8 | 34.9 | 17.2 | 30.8 | 205.8 | 0.05 | 4.55 | 4.55 | 421 | 170.1 | 14.21 | 14.46 |  |  |  | 150.3
39.2453 | 3897 | 249.8 | 151.1 | 114.7 | 35 | 17.2 | 30.8 | 203.9 | 0.055 | 4.525 | 4.48 | 420.8 | 170.3 | 14.16 | 14.44 |  |  |  | 150.9
39.2536 | 3897 | 250 | 151.2 | 114.8 | 35 | 17.2 | 30.8 | 200 | 0.054 | 4.52 | 4.49 | 421.2 | 169.5 | 14.18 | 14.5 |  |  |  | 151.1
39.262 | 3898 | 250.2 | 151 | 114.9 | 35.1 | 17.2 | 30.8 | 201.7 | 0.047 | 4.505 | 4.58 | 420.7 | 170.2 | 14.24 | 14.43 |  |  |  | 150.7
39.2703 | 3898 | 250.3 | 151 | 115.3 | 34.9 | 17.2 | 30.8 | 207.9 | 0.048 | 4.505 | 4.45 | 421.2 | 170.7 | 14.32 | 14.37 |  |  |  | 150.7
39.2786 | 3898 | 250.2 | 150.8 | 115.3 | 34.9 | 17.2 | 30.8 | 210.4 | 0.046 | 4.495 | 4.48 | 419.7 | 169.2 | 14.26 | 14.44 |  |  |  | 150.1
39.287 | 3897 | 249.9 | 150.8 | 115.4 | 35 | 17.2 | 30.8 | 206.4 | 0.051 | 4.525 | 4.5 | 420.7 | 168.8 | 14.18 | 14.49 |  |  |  | 149.9
39.2953 | 3898 | 250.1 | 151.1 | 115.5 | 34.9 | 17.2 | 30.8 | 201.3 | 0.055 | 4.495 | 4.53 | 420.5 | 170.2 | 14.47 | 14.22 |  |  |  | 150.8
39.3036 | 3897 | 249.8 | 150.9 | 115.5 | 34.9 | 17.2 | 30.8 | 206.3 | 0.045 | 4.545 | 4.56 | 420.7 | 169.7 | 14.5 | 14.27 |  |  |  | 150.1
39.312 | 3898 | 250.2 | 150.9 | 115.4 | 35 | 17.3 | 30.8 | 205.2 | 0.05 | 4.435 | 4.42 | 420.9 | 170 | 14.48 | 14.27 |  |  |  | 150.7
39.3203 | 3897 | 250.1 | 150.8 | 115.1 | 34.9 | 17.3 | 30.8 | 204.2 | 0.048 | 4.525 | 4.52 | 420.5 | 168.9 | 14.54 | 14.17 |  |  |  | 150.7
39.3286 | 3897 | 250.1 | 150.7 | 114.8 | 34.9 | 17.3 | 30.8 | 202.2 | 0.041 | 4.56 | 4.56 | 420.3 | 169.8 | 14.21 | 14.41 |  |  |  | 149.6
39.337 | 3897 | 249.9 | 150.8 | 114.6 | 34.9 | 17.3 | 30.8 | 204.2 | 0.048 | 4.51 | 4.48 | 421 | 170.5 | 14.49 | 14.26 |  |  |  | 150.7
39.3453 | 3897 | 249.9 | 151.1 | 114.6 | 35.1 | 17.3 | 30.8 | 200.2 | 0.048 | 4.515 | 4.51 | 421.2 | 172.8 | 14.35 | 14.34 |  |  |  | 150.7
39.3536 | 3898 | 249.7 | 151 | 114.5 | 34.9 | 17.3 | 30.8 | 201.9 | 0.05 | 4.47 | 4.51 | 420.8 | 170.2 | 14.13 | 14.52 |  |  |  | 149.8
39.362 | 3897 | 249.9 | 151 | 114.5 | 34.9 | 17.3 | 30.8 | 208.3 | 0.051 | 4.52 | 4.5 | 420.3 | 170.5 | 14.11 | 14.54 |  |  |  | 150.8
39.3703 | 3897 | 250.4 | 151 | 114.7 | 35 | 17.3 | 30.8 | 207.2 | 0.051 | 4.475 | 4.42 | 420.7 | 169.5 | 14.11 | 14.61 |  |  |  | 150.9
39.3786 | 3897 | 249.9 | 151 | 114.6 | 35.1 | 17.3 | 30.8 | 202 | 0.057 | 4.5 | 4.42 | 420.7 | 171.1 | 14.08 | 14.59 |  |  |  | 150.6
39.387 | 3897 | 249.8 | 151.2 | 114.9 | 35 | 17.3 | 30.8 | 206 | 0.056 | 4.465 | 4.47 | 420.4 | 170.9 | 14.09 | 14.67 |  |  |  | 150.9
39.3953 | 3897 | 250.1 | 151.2 | 115.1 | 34.9 | 17.3 | 30.8 | 205.5 | 0.056 | 4.535 | 4.57 | 420.8 | 169.8 | 14.11 | 14.57 |  |  |  | 150.8
39.4036 | 3898 | 250.2 | 150.9 | 115.3 | 34.9 | 17.3 | 30.8 | 209.3 | 0.048 | 4.545 | 4.53 | 421.2 | 169.5 | 14.11 | 14.6 |  |  |  | 150.6
39.412 | 3898 | 250 | 151.1 | 115.3 | 34.8 | 17.3 | 30.8 | 206.1 | 0.051 | 4.56 | 4.56 | 421.1 | 169.1 | 14.11 | 14.55 |  |  |  | 151
39.4203 | 3898 | 250.2 | 151 | 115.2 | 34.9 | 17.3 | 30.8 | 206.6 | 0.045 | 4.515 | 4.58 | 420.5 | 170.5 | 14.32 | 14.35 |  |  |  | 150.7
39.4287 | 3898 | 250.6 | 150.8 | 115.3 | 34.9 | 17.3 | 30.8 | 202 | 0.054 | 4.505 | 4.46 | 420.5 | 169.2 | 14.37 | 14.37 |  |  |  | 150.2
39.437 | 3897 | 250 | 151 | 115.2 | 34.8 | 17.3 | 30.8 | 204.3 | 0.056 | 4.56 | 4.56 | 420.8 | 170.2 | 14.32 | 14.35 |  |  |  | 150.9
39.4453 | 3898 | 250.1 | 151 | 115.4 | 34.8 | 17.3 | 30.8 | 206.8 | 0.052 | 4.535 | 4.55 | 420.8 | 170.6 | 14.34 | 14.36 |  |  |  | 149.8
39.4537 | 3897 | 249.7 | 151.2 | 115.3 | 34.9 | 17.3 | 30.8 | 207.9 | 0.053 | 4.49 | 4.5 | 420.7 | 170.3 | 14.52 | 14.21 |  |  |  | 149.9
39.462 | 3897 | 250.3 | 150.9 | 115.2 | 35.2 | 17.3 | 30.8 | 203.5 | 0.047 | 4.535 | 4.57 | 420.7 | 171.8 | 14.2 | 14.4 |  |  |  | 150.2
39.4703 | 3897 | 249.9 | 151 | 115.1 | 35.1 | 17.3 | 30.8 | 202.7 | 0.056 | 4.525 | 4.58 | 420.8 | 173.4 | 14.47 | 14.23 |  |  |  | 150.9
39.4787 | 3897 | 249.6 | 150.9 | 115.1 | 35.1 | 17.3 | 30.8 | 205.4 | 0.051 | 4.535 | 4.57 | 420.5 | 170.1 | 14.54 | 14.2 |  |  |  | 150.8
39.487 | 3897 | 250.2 | 151 | 114.9 | 35 | 17.3 | 30.8 | 205.4 | 0.055 | 4.48 | 4.53 | 419.9 | 170.2 | 14.63 | 14.07 |  |  |  | 150.9
39.4953 | 3898 | 250 | 151 | 114.9 | 35 | 17.3 | 30.8 | 204.7 | 0.052 | 4.51 | 4.56 | 420.4 | 169.4 | 14.39 | 14.27 |  |  |  | 151
39.5037 | 3898 | 250.2 | 151 | 114.9 | 35.1 | 17.3 | 30.8 | 207.8 | 0.049 | 4.455 | 4.49 | 420.7 | 170.8 | 14.54 | 14.16 |  |  |  | 149.9
39.512 | 3897 | 250.4 | 150.9 | 114.8 | 35.1 | 17.3 | 30.8 | 208.3 | 0.054 | 4.48 | 4.42 | 420.7 | 168.9 | 14.44 | 14.27 |  |  |  | 150.6
39.5203 | 3897 | 249.7 | 151 | 114.7 | 35 | 17.3 | 30.8 | 204.6 | 0.052 | 4.5 | 4.55 | 420.1 | 168.9 | 14.21 | 14.43 |  |  |  | 150.4
39.5287 | 3897 | 250.2 | 151.3 | 114.7 | 34.9 | 17.3 | 30.8 | 203.5 | 0.049 | 4.505 | 4.56 | 420.5 | 170 | 14.38 | 14.29 |  |  |  | 151.1
39.537 | 3897 | 250.1 | 150.9 | 114.7 | 34.9 | 17.3 | 30.8 | 208.1 | 0.052 | 4.49 | 4.49 | 420.8 | 169.8 | 14.17 | 14.47 |  |  |  | 149.3
39.5453 | 3897 | 250.1 | 150.8 | 114.6 | 34.8 | 17.3 | 30.8 | 198.6 | 0.052 | 4.455 | 4.45 | 421 | 170 | 14.18 | 14.42 |  |  |  | 150.7
39.5537 | 3897 | 250.1 | 150.7 | 114.6 | 34.9 | 17.3 | 30.8 | 198.1 | 0.054 | 4.575 | 4.57 | 421.2 | 171 | 14.23 | 14.43 |  |  |  | 149.4
39.562 | 3897 | 249.8 | 151.1 | 114.6 | 34.9 | 17.3 | 30.8 | 205 | 0.049 | 4.515 | 4.57 | 421 | 169.4 | 14.17 | 14.43 |  |  |  | 151
39.5703 | 3897 | 250.1 | 150.9 | 114.8 | 35.1 | 17.3 | 30.8 | 205.7 | 0.059 | 4.51 | 4.51 | 421 | 171.1 | 14.46 | 14.26 |  |  |  | 149.9
39.5787 | 3898 | 250 | 151.1 | 115.1 | 35 | 17.3 | 30.8 | 207.2 | 0.05 | 4.555 | 4.53 | 421.3 | 170.1 | 14.41 | 14.34 |  |  |  | 150.8
39.587 | 3898 | 250.1 | 151.2 | 115.2 | 34.8 | 17.3 | 30.9 | 207 | 0.047 | 4.48 | 4.45 | 421.8 | 170.8 | 14.57 | 14.14 |  |  |  | 151.1
39.5953 | 3897 | 250.2 | 151.1 | 115.4 | 34.8 | 17.3 | 30.9 | 199.8 | 0.052 | 4.505 | 4.52 | 421.4 | 170.2 | 14.17 | 14.47 |  |  |  | 150.7
39.6037 | 3897 | 250.1 | 150.9 | 115.4 | 35.1 | 17.3 | 30.9 | 198.2 | 0.054 | 4.52 | 4.46 | 421.5 | 170.2 | 14.17 | 14.49 |  |  |  | 150.1
39.612 | 3898 | 250.1 | 150.7 | 115.5 | 35.1 | 17.3 | 30.9 | 209.4 | 0.055 | 4.53 | 4.58 | 421 | 168.9 | 14.2 | 14.45 |  |  |  | 150.5
39.6203 | 3897 | 250.1 | 150.9 | 115.5 | 34.9 | 17.3 | 30.9 | 201.2 | 0.053 | 4.55 | 4.56 | 421.6 | 170.4 | 14.1 | 14.5 |  |  |  | 149.7
39.6287 | 3898 | 250 | 151 | 115.4 | 34.9 | 17.3 | 30.9 | 208.6 | 0.051 | 4.5 | 4.54 | 421.2 | 168.7 | 14.07 | 14.53 |  |  |  | 150.6
39.637 | 3897 | 250.2 | 151.1 | 115.3 | 34.9 | 17.3 | 30.9 | 208.2 | 0.053 | 4.49 | 4.45 | 421.4 | 169.5 | 14.14 | 14.47 |  |  |  | 150.1
39.6453 | 3899 | 249.7 | 151.1 | 114.9 | 34.8 | 17.3 | 30.9 | 205.4 | 0.046 | 4.43 | 4.43 | 421.1 | 169.5 | 14.21 | 14.45 |  |  |  | 150.9
39.6537 | 3897 | 250.3 | 150.8 | 114.8 | 34.9 | 17.2 | 30.9 | 206.1 | 0.046 | 4.565 | 4.57 | 421.2 | 170.2 | 14.23 | 14.38 |  |  |  | 150.2
39.662 | 3898 | 250.2 | 150.8 | 114.7 | 34.9 | 17.2 | 30.9 | 207.1 | 0.052 | 4.43 | 4.44 | 421.5 | 169.2 | 14.19 | 14.49 |  |  |  | 150.6
39.6703 | 3897 | 249.8 | 150.9 | 114.6 | 34.9 | 17.2 | 30.9 | 202.1 | 0.048 | 4.505 | 4.55 | 420.8 | 170.2 | 14.18 | 14.46 |  |  |  | 150.6
39.6787 | 3898 | 250.6 | 151.1 | 114.5 | 35 | 17.2 | 30.9 | 201.6 | 0.05 | 4.525 | 4.53 | 421.7 | 170 | 14.17 | 14.46 |  |  |  | 150.9
39.687 | 3898 | 250 | 151.2 | 114.5 | 35.1 | 17.2 | 30.9 | 206.4 | 0.049 | 4.505 | 4.51 | 420.9 | 169.8 | 14.22 | 14.45 |  |  |  | 150.9
39.6953 | 3898 | 250 | 150.9 | 114.5 | 35.2 | 17.2 | 30.9 | 207.7 | 0.055 | 4.48 | 4.48 | 421.4 | 169.1 | 14.22 | 14.41 |  |  |  | 150.7
39.7037 | 3898 | 250.2 | 150.8 | 114.5 | 35.1 | 17.2 | 30.9 | 203.3 | 0.052 | 4.48 | 4.54 | 421.4 | 172.7 | 14.2 | 14.46 |  |  |  | 149.3
39.712 | 3898 | 250.3 | 150.8 | 114.5 | 35.1 | 17.2 | 30.9 | 203.9 | 0.053 | 4.485 | 4.44 | 421.5 | 169.1 | 14.18 | 14.46 |  |  |  | 150.5
39.7203 | 3898 | 250.2 | 150.9 | 114.6 | 34.9 | 17.2 | 30.9 | 207.2 | 0.052 | 4.485 | 4.5 | 420.7 | 169.5 | 14.18 | 14.45 |  |  |  | 150.6
39.7287 | 3897 | 250.2 | 151 | 114.9 | 34.8 | 17.2 | 30.9 | 200.7 | 0.054 | 4.495 | 4.55 | 421.5 | 169.3 | 14.16 | 14.47 |  |  |  | 150.8
39.737 | 3897 | 250.2 | 151 | 114.9 | 34.9 | 17.2 | 30.9 | 206.7 | 0.051 | 4.5 | 4.45 | 421.4 | 168.4 | 14.22 | 14.43 |  |  |  | 150.3
39.7453 | 3898 | 250.2 | 150.9 | 115.3 | 34.9 | 17.2 | 30.9 | 200.1 | 0.048 | 4.475 | 4.5 | 421 | 169.4 | 14.13 | 14.56 |  |  |  | 150.7
39.7537 | 3898 | 249.9 | 150.9 | 115.2 | 34.7 | 17.2 | 30.9 | 207 | 0.051 | 4.47 | 4.44 | 421.8 | 169.2 | 14.27 | 14.36 |  |  |  | 150.3
39.762 | 3898 | 249.5 | 151 | 115.4 | 34.9 | 17.2 | 30.9 | 203 | 0.048 | 4.465 | 4.49 | 421.2 | 169.6 | 14.17 | 14.47 |  |  |  | 149.6
39.7703 | 3898 | 250.2 | 150.9 | 115.3 | 35 | 17.2 | 30.9 | 202.2 | 0.052 | 4.45 | 4.48 | 421.8 | 169.6 | 14.12 | 14.56 |  |  |  | 150.8
39.7787 | 3898 | 250.2 | 151 | 115.5 | 35.1 | 17.2 | 30.9 | 205.5 | 0.049 | 4.52 | 4.56 | 421.2 | 171.2 | 14.1 | 14.47 |  |  |  | 150.3
39.787 | 3897 | 250.2 | 151 | 115.5 | 34.9 | 17.2 | 30.9 | 205.1 | 0.056 | 4.46 | 4.44 | 421.3 | 168.9 | 14.22 | 14.4 |  |  |  | 149.8
39.7954 | 3897 | 249.8 | 151.1 | 115.5 | 34.9 | 17.2 | 30.9 | 200.6 | 0.047 | 4.48 | 4.5 | 421.1 | 169.2 | 14.17 | 14.49 |  |  |  | 150.9
39.8037 | 3898 | 250.4 | 151.1 | 115.5 | 35 | 17.2 | 30.9 | 203.1 | 0.048 | 4.48 | 4.44 | 420.8 | 169.3 | 14.25 | 14.42 |  |  |  | 150.4
39.812 | 3898 | 250.1 | 150.9 | 115.2 | 34.9 | 17.2 | 30.9 | 204.7 | 0.054 | 4.47 | 4.46 | 420.8 | 170.4 | 14.27 | 14.37 |  |  |  | 150.3
39.8204 | 3898 | 250 | 150.9 | 115.2 | 35.1 | 17.2 | 30.9 | 203.5 | 0.042 | 4.48 | 4.53 | 421.5 | 168.8 | 14.42 | 14.27 |  |  |  | 150.4
39.8287 | 3897 | 249.7 | 150.8 | 115 | 34.9 | 17.2 | 30.9 | 204.5 | 0.053 | 4.51 | 4.44 | 420.8 | 169.4 | 14.25 | 14.45 |  |  |  | 149.7
39.837 | 3897 | 250.2 | 150.8 | 114.9 | 34.9 | 17.2 | 30.9 | 204.6 | 0.049 | 4.47 | 4.47 | 420.6 | 169.1 | 14.17 | 14.52 |  |  |  | 149.6
39.8454 | 3898 | 250.1 | 150.9 | 114.7 | 35.1 | 17.2 | 30.9 | 208.8 | 0.048 | 4.54 | 4.52 | 421.1 | 170 | 14.16 | 14.51 |  |  |  | 150.5
39.8537 | 3897 | 250.5 | 151.1 | 114.6 | 35.1 | 17.2 | 30.9 | 202.5 | 0.049 | 4.55 | 4.56 | 421.2 | 169.7 | 14.23 | 14.41 |  |  |  | 150.8
39.862 | 3898 | 250.2 | 151 | 114.5 | 35 | 17.3 | 30.9 | 201.6 | 0.044 | 4.51 | 4.51 | 421.2 | 170.1 | 14.18 | 14.51 |  |  |  | 150.9
39.8704 | 3898 | 249.8 | 151.2 | 114.5 | 35.1 | 17.3 | 30.9 | 202.9 | 0.053 | 4.495 | 4.54 | 421.2 | 169.3 | 14.13 | 14.55 |  |  |  | 151.1
39.8787 | 3897 | 250 | 150.9 | 114.7 | 35.2 | 17.3 | 30.9 | 205.4 | 0.054 | 4.505 | 4.43 | 420.9 | 169.6 | 14.14 | 14.52 |  |  |  | 150.7
39.887 | 3897 | 249.7 | 150.9 | 114.8 | 35.1 | 17.3 | 30.9 | 207.9 | 0.056 | 4.49 | 4.52 | 421.6 | 169.4 | 14.21 | 14.47 |  |  |  | 151
39.8954 | 3897 | 249.9 | 150.8 | 114.9 | 35.2 | 17.3 | 30.9 | 203.8 | 0.051 | 4.57 | 4.58 | 421.6 | 168.7 | 14.12 | 14.51 |  |  |  | 149.9
39.9037 | 3898 | 250.1 | 150.9 | 115.2 | 35.1 | 17.3 | 30.9 | 200.8 | 0.047 | 4.515 | 4.57 | 421.1 | 170.4 | 14.13 | 14.55 |  |  |  | 149.9
39.912 | 3898 | 249.9 | 150.8 | 115.1 | 34.8 | 17.3 | 30.9 | 203.4 | 0.048 | 4.495 | 4.57 | 421 | 170.1 | 14.14 | 14.53 |  |  |  | 149.9
39.9204 | 3897 | 250.1 | 151.1 | 115.2 | 34.9 | 17.3 | 30.9 | 204.9 | 0.053 | 4.495 | 4.43 | 421.2 | 169.8 | 14.19 | 14.48 |  |  |  | 150.8
39.9287 | 3898 | 250.1 | 151.1 | 115.3 | 34.8 | 17.3 | 30.9 | 199 | 0.052 | 4.46 | 4.43 | 420.7 | 172.4 | 14.23 | 14.46 |  |  |  | 150.8
39.937 | 3901 | 250.1 | 151.1 | 115.5 | 35 | 17.3 | 30.9 | 203 | 0.053 | 4.525 | 4.55 | 421.3 | 168.6 | 14.3 | 14.38 |  |  |  | 150.9
39.9454 | 3898 | 250.2 | 150.8 | 115.4 | 34.9 | 17.3 | 30.9 | 200.4 | 0.051 | 4.54 | 4.57 | 421.4 | 168.9 | 14.23 | 14.42 |  |  |  | 150.6
39.9537 | 3898 | 250.2 | 150.7 | 115.1 | 35 | 17.3 | 30.9 | 198.2 | 0.051 | 4.515 | 4.56 | 421.6 | 172.8 | 14.14 | 14.46 |  |  |  | 149.8
39.962 | 3897 | 250.3 | 150.7 | 115.1 | 35.1 | 17.3 | 30.9 | 208.3 | 0.049 | 4.52 | 4.56 | 420.8 | 170.7 | 14.15 | 14.51 |  |  |  | 150.6
39.9704 | 3897 | 249.9 | 151.1 | 114.9 | 35.1 | 17.3 | 30.9 | 203.4 | 0.051 | 4.465 | 4.49 | 421.2 | 172.3 | 14.15 | 14.52 |  |  |  | 150.9
39.9787 | 3897 | 250.2 | 151.1 | 114.8 | 35.1 | 17.3 | 30.9 | 202.6 | 0.053 | 4.495 | 4.42 | 420.9 | 170.2 | 14.13 | 14.5 |  |  |  | 151
39.987 | 3894 | 249.7 | 150.5 | 115.5 | 33.9 | 17.2 | 30.9 | 192 | 0.047 | 4.52 | 4.5 | 421.4 | 168.3 | 14.3 | 14.4 |  |  |  | 147.6
39.9954 | 3903 | 250 | 150.5 | 115.5 | 34.2 | 17.2 | 30.9 | 188.3 | 0.049 | 4.53 | 4.51 | 421.1 | 167 | 14.31 | 14.42 |  |  |  | 148.4
40.0037 | 3900 | 250.2 | 150.5 | 115.5 | 34.5 | 17.2 | 30.9 | 189.6 | 0.047 | 4.455 | 4.42 | 421.4 | 168.7 | 14.32 | 14.42 |  |  |  | 149
40.012 | 3899 | 249.6 | 150.5 | 115.5 | 34.7 | 17.2 | 30.9 | 188.9 | 0.051 | 4.46 | 4.44 | 421.5 | 170 | 14.3 | 14.41 |  |  |  | 149.6
40.0204 | 3900 | 249.9 | 150.6 | 115.2 | 35 | 17.2 | 30.9 | 184.7 | 0.054 | 4.525 | 4.54 | 421.2 | 169.8 | 14.36 | 14.43 |  |  |  | 149.3
40.0287 | 3900 | 250.2 | 151.1 | 114.9 | 35.1 | 17.2 | 30.9 | 185.4 | 0.045 | 4.485 | 4.47 | 421 | 170.9 | 14.28 | 14.41 |  |  |  | 150.3
40.037 | 3900 | 249.9 | 151.2 | 114.8 | 35.1 | 17.2 | 30.9 | 193.7 | 0.052 | 4.43 | 4.44 | 420.6 | 170 | 14.3 | 14.41 |  |  |  | 150.1
40.0454 | 3900 | 250.3 | 151.4 | 114.8 | 35.1 | 17.2 | 30.9 | 191.5 | 0.052 | 4.49 | 4.47 | 421.1 | 170 | 14.36 | 14.37 |  |  |  | 149.6
40.0537 | 3900 | 250 | 151.6 | 114.8 | 35.2 | 17.2 | 30.9 | 196 | 0.044 | 4.485 | 4.54 | 421.9 | 171.3 | 14.33 | 14.44 |  |  |  | 150.7
40.062 | 3900 | 249.7 | 151.8 | 115 | 35.2 | 17.2 | 30.9 | 194.6 | 0.053 | 4.45 | 4.44 | 421.6 | 170.1 | 14.36 | 14.43 |  |  |  | 150.9
40.0704 | 3900 | 249.9 | 151.9 | 114.9 | 35.2 | 17.2 | 30.9 | 195.5 | 0.048 | 4.51 | 4.49 | 421.3 | 169.6 | 14.34 | 14.41 |  |  |  | 150.9
40.0787 | 3900 | 250 | 150.7 | 115.2 | 35.7 | 17.2 | 30.9 | 196.7 | 0.053 | 4.545 | 4.55 | 421.3 | 168.7 | 14.32 | 14.44 |  |  |  | 149.4
40.087 | 3900 | 250.3 | 150.7 | 115.2 | 35.6 | 17.2 | 30.9 | 195.9 | 0.056 | 4.475 | 4.47 | 421.7 | 169.7 | 14.29 | 14.46 |  |  |  | 150.1
40.0954 | 3900 | 250.8 | 151 | 115.1 | 35.3 | 17.2 | 30.9 | 199.4 | 0.055 | 4.47 | 4.51 | 421.8 | 171.7 | 14.32 | 14.45 |  |  |  | 150.3
40.1037 | 3900 | 250.2 | 151 | 114.8 | 35.1 | 17.2 | 30.9 | 194.1 | 0.049 | 4.51 | 4.5 | 421.4 | 169.7 | 14.34 | 14.45 |  |  |  | 150.2
40.112 | 3900 | 250 | 151.1 | 114.7 | 34.9 | 17.2 | 30.9 | 196.9 | 0.051 | 4.445 | 4.44 | 421 | 169.7 | 14.31 | 14.48 |  |  |  | 150.4
40.1204 | 3900 | 250.6 | 150.9 | 114.8 | 34.7 | 17.2 | 30.9 | 197.4 | 0.048 | 4.505 | 4.47 | 420.9 | 170.1 | 14.33 | 14.42 |  |  |  | 150.1
40.1287 | 3900 | 249.5 | 150.8 | 114.7 | 35.3 | 17.2 | 30.9 | 197.6 | 0.053 | 4.58 | 4.58 | 421.4 | 169.4 | 14.33 | 14.39 |  |  |  | 150
40.137 | 3900 | 249.9 | 150.9 | 114.6 | 35.3 | 17.2 | 30.9 | 195.3 | 0.05 | 4.515 | 4.58 | 421.1 | 170 | 14.33 | 14.44 |  |  |  | 149.9
40.1454 | 3900 | 250.2 | 150.9 | 114.6 | 35.1 | 17.2 | 30.9 | 195.2 | 0.048 | 4.55 | 4.57 | 421.3 | 170.3 | 14.3 | 14.4 |  |  |  | 150.4
40.1537 | 3900 | 250 | 150.8 | 114.7 | 34.9 | 17.2 | 30.9 | 199.6 | 0.043 | 4.475 | 4.49 | 421 | 170.4 | 14.3 | 14.43 |  |  |  | 150.2
40.1621 | 3900 | 250.1 | 150.9 | 114.5 | 34.8 | 17.2 | 31 | 199.2 | 0.054 | 4.545 | 4.53 | 421.2 | 169.9 | 14.35 | 14.45 |  |  |  | 150.6
40.1704 | 3900 | 249.3 | 150.9 | 114.6 | 34.8 | 17.2 | 30.9 | 197.3 | 0.048 | 4.545 | 4.55 | 421 | 169.9 | 14.35 | 14.39 |  |  |  | 150.4
40.1787 | 3900 | 250.6 | 151.1 | 114.5 | 34.8 | 17.2 | 30.9 | 203.1 | 0.047 | 4.47 | 4.42 | 421 | 169.8 | 14.27 | 14.43 |  |  |  | 150.7
40.1871 | 3900 | 249.9 | 151.1 | 114.7 | 34.8 | 17.2 | 30.9 | 195.4 | 0.051 | 4.45 | 4.47 | 420.5 | 169.7 | 14.33 | 14.45 |  |  |  | 150.1
40.1954 | 3900 | 250 | 150.9 | 114.7 | 34.9 | 17.2 | 30.9 | 199.3 | 0.051 | 4.46 | 4.5 | 421 | 170.1 | 14.33 | 14.44 |  |  |  | 149.7
40.2037 | 3900 | 250.1 | 150.9 | 115 | 34.9 | 17.2 | 30.9 | 198 | 0.049 | 4.5 | 4.56 | 420.7 | 171.2 | 14.3 | 14.43 |  |  |  | 150.4
40.2121 | 3901 | 250.5 | 151 | 115.1 | 34.9 | 17.2 | 30.9 | 196.4 | 0.05 | 4.47 | 4.46 | 421 | 170 | 14.33 | 14.49 |  |  |  | 150.6
40.2204 | 3900 | 250.2 | 151.1 | 115.2 | 34.9 | 17.2 | 30.9 | 199.6 | 0.049 | 4.435 | 4.42 | 421 | 169.3 | 14.33 | 14.4 |  |  |  | 149.8
40.2287 | 3900 | 249.9 | 150.9 | 115.4 | 35 | 17.2 | 30.9 | 202.3 | 0.05 | 4.5 | 4.58 | 421 | 169.5 | 14.29 | 14.5 |  |  |  | 150.6
40.2371 | 3900 | 249.9 | 150.9 | 115.5 | 34.9 | 17.2 | 30.9 | 206 | 0.049 | 4.465 | 4.45 | 420.7 | 168.1 | 14.31 | 14.46 |  |  |  | 150.4
40.2454 | 3900 | 250.1 | 150.9 | 115.5 | 34.8 | 17.2 | 30.9 | 205.1 | 0.055 | 4.49 | 4.56 | 421.1 | 169.7 | 14.32 | 14.43 |  |  |  | 149.9
40.2537 | 3900 | 249.9 | 150.9 | 115.4 | 35.1 | 17.2 | 30.9 | 204 | 0.053 | 4.555 | 4.58 | 420.8 | 169.9 | 14.3 | 14.45 |  |  |  | 150.6
40.2621 | 3900 | 249.9 | 151 | 115.1 | 35.2 | 17.2 | 30.9 | 203.7 | 0.057 | 4.51 | 4.45 | 421.2 | 169.1 | 14.3 | 14.48 |  |  |  | 150.6
40.2704 | 3900 | 249.8 | 150.9 | 114.9 | 35.2 | 17.2 | 30.9 | 206.3 | 0.048 | 4.47 | 4.47 | 421 | 170.8 | 14.31 | 14.41 |  |  |  | 150.6
40.2787 | 3900 | 250.1 | 150.9 | 114.7 | 35.1 | 17.2 | 30.9 | 205 | 0.046 | 4.515 | 4.54 | 421 | 170 | 14.32 | 14.46 |  |  |  | 150.6
40.2871 | 3900 | 250.4 | 151 | 114.6 | 35.1 | 17.2 | 30.9 | 204.9 | 0.053 | 4.5 | 4.58 | 420.5 | 170.2 | 14.29 | 14.43 |  |  |  | 150.7
40.2954 | 3900 | 250.3 | 151 | 114.5 | 34.9 | 17.2 | 30.9 | 205.5 | 0.05 | 4.535 | 4.5 | 421.2 | 169.7 | 14.33 | 14.44 |  |  |  | 150.1
40.3037 | 3901 | 250 | 150.9 | 114.5 | 34.9 | 17.2 | 30.9 | 208.7 | 0.048 | 4.46 | 4.47 | 420.7 | 170.2 | 14.32 | 14.46 |  |  |  | 150.1
40.3121 | 3901 | 250.4 | 150.9 | 114.6 | 34.9 | 17.2 | 30.9 | 199.3 | 0.048 | 4.51 | 4.57 | 421 | 170.4 | 14.31 | 14.42 |  |  |  | 150.6
40.3204 | 3900 | 250.3 | 151 | 114.6 | 35.1 | 17.2 | 30.9 | 201 | 0.054 | 4.545 | 4.53 | 421.2 | 169.7 | 14.3 | 14.44 |  |  |  | 150.7
40.3287 | 3900 | 250.3 | 150.9 | 114.9 | 34.9 | 17.2 | 30.9 | 204.9 | 0.054 | 4.53 | 4.52 | 421.4 | 169.5 | 14.26 | 14.43 |  |  |  | 150.6
40.3371 | 3900 | 250.1 | 150.9 | 115.1 | 34.9 | 17.2 | 30.9 | 207.5 | 0.044 | 4.485 | 4.53 | 421.2 | 170 | 14.3 | 14.47 |  |  |  | 150.8
40.3454 | 3900 | 249.9 | 151 | 115.2 | 35 | 17.2 | 30.9 | 204.7 | 0.056 | 4.52 | 4.52 | 421 | 169.8 | 14.3 | 14.44 |  |  |  | 150.6
40.3537 | 3900 | 250 | 151.1 | 115.2 | 34.9 | 17.2 | 30.9 | 208 | 0.053 | 4.5 | 4.51 | 420.8 | 169.2 | 14.32 | 14.44 |  |  |  | 150.9
40.3621 | 3900 | 249.7 | 151.2 | 115.3 | 34.9 | 17.2 | 30.9 | 206.8 | 0.055 | 4.515 | 4.45 | 420.1 | 169.1 | 14.32 | 14.46 |  |  |  | 151
40.3704 | 3900 | 250.3 | 150.9 | 115.3 | 35 | 17.2 | 30.9 | 201.2 | 0.056 | 4.545 | 4.58 | 420.5 | 169.7 | 14.31 | 14.47 |  |  |  | 150.7
40.3787 | 3900 | 250.1 | 150.9 | 115.4 | 35 | 17.2 | 30.9 | 210.4 | 0.051 | 4.52 | 4.49 | 420.5 | 170.8 | 14.32 | 14.4 |  |  |  | 150.4
40.3871 | 3900 | 249.8 | 150.8 | 115.3 | 34.9 | 17.2 | 30.9 | 207.8 | 0.05 | 4.54 | 4.57 | 420.8 | 170.5 | 14.31 | 14.43 |  |  |  | 150.4
40.3954 | 3900 | 249.9 | 150.9 | 115.4 | 34.9 | 17.2 | 30.9 | 206 | 0.053 | 4.465 | 4.5 | 420.5 | 169.7 | 14.27 | 14.41 |  |  |  | 150.5
40.4037 | 3900 | 250.2 | 151.1 | 115.1 | 34.9 | 17.2 | 30.9 | 201.2 | 0.05 | 4.55 | 4.53 | 420.7 | 169.6 | 14.32 | 14.46 |  |  |  | 150.4
40.4121 | 3900 | 249.8 | 151.1 | 114.9 | 35 | 17.2 | 30.9 | 202.4 | 0.052 | 4.495 | 4.5 | 421.4 | 171.5 | 14.3 | 14.46 |  |  |  | 150.8
40.4204 | 3900 | 250.2 | 150.9 | 114.9 | 35 | 17.2 | 30.9 | 208.3 | 0.058 | 4.455 | 4.44 | 421.5 | 171.2 | 14.33 | 14.47 |  |  |  | 150.6
40.4287 | 3900 | 249.9 | 151 | 114.9 | 34.9 | 17.2 | 30.9 | 206 | 0.051 | 4.54 | 4.53 | 421.4 | 169 | 14.29 | 14.46 |  |  |  | 150.9
40.4371 | 3900 | 250.2 | 150.9 | 114.7 | 34.8 | 17.2 | 30.9 | 206.5 | 0.05 | 4.505 | 4.52 | 420.4 | 169.3 | 14.31 | 14.37 |  |  |  | 150.7
40.4454 | 3900 | 249.8 | 150.9 | 114.8 | 34.9 | 17.2 | 30.9 | 208.1 | 0.047 | 4.455 | 4.45 | 420.8 | 170.5 | 14.31 | 14.45 |  |  |  | 150.7
40.4537 | 3901 | 249.9 | 150.9 | 114.7 | 35.2 | 17.2 | 30.9 | 202.6 | 0.053 | 4.52 | 4.55 | 420.7 | 170.1 | 14.32 | 14.49 |  |  |  | 150.7
40.4621 | 3900 | 250.1 | 150.8 | 114.6 | 35.1 | 17.2 | 30.9 | 206 | 0.049 | 4.49 | 4.53 | 421.4 | 170.6 | 14.34 | 14.43 |  |  |  | 150.1
40.4704 | 3900 | 250.1 | 150.9 | 114.6 | 35.1 | 17.2 | 30.9 | 208.6 | 0.054 | 4.485 | 4.42 | 421.6 | 170.6 | 14.33 | 14.45 |  |  |  | 149.6
40.4787 | 3901 | 250.4 | 150.9 | 114.7 | 34.9 | 17.2 | 30.9 | 209.5 | 0.049 | 4.535 | 4.51 | 421.9 | 169.3 | 14.31 | 14.41 |  |  |  | 150.4
40.4871 | 3901 | 250.3 | 151.1 | 114.8 | 34.8 | 17.2 | 30.9 | 210.9 | 0.052 | 4.52 | 4.48 | 421.6 | 170 | 14.34 | 14.41 |  |  |  | 150.7
40.4954 | 3901 | 250.1 | 151.1 | 114.7 | 34.9 | 17.2 | 30.9 | 210.8 | 0.05 | 4.47 | 4.48 | 421.8 | 170.5 | 14.29 | 14.45 |  |  |  | 150.6
40.5038 | 3900 | 249.9 | 151.1 | 114.7 | 34.9 | 17.2 | 30.9 | 209.5 | 0.052 | 4.46 | 4.44 | 421.4 | 169.6 | 14.28 | 14.36 |  |  |  | 150.8
40.5121 | 3900 | 250 | 151 | 114.7 | 34.8 | 17.2 | 30.9 | 211.3 | 0.052 | 4.485 | 4.49 | 421.6 | 173.3 | 14.29 | 14.46 |  |  |  | 150.7
40.5204 | 3901 | 249.9 | 150.9 | 114.5 | 34.9 | 17.2 | 30.9 | 202.2 | 0.051 | 4.48 | 4.49 | 421.4 | 171.8 | 14.25 | 14.44 |  |  |  | 150.5
40.5288 | 3900 | 250.2 | 150.9 | 115 | 34.9 | 17.2 | 30.9 | 211.1 | 0.048 | 4.495 | 4.5 | 421.6 | 170.5 | 14.3 | 14.45 |  |  |  | 150.3
40.5371 | 3901 | 250.6 | 150.9 | 114.9 | 35 | 17.2 | 30.9 | 206.5 | 0.054 | 4.49 | 4.48 | 422.2 | 172.6 | 14.27 | 14.45 |  |  |  | 150.6
40.5454 | 3900 | 250 | 151.1 | 115.2 | 34.9 | 17.2 | 30.9 | 210 | 0.048 | 4.55 | 4.52 | 421.9 | 172.3 | 14.32 | 14.4 |  |  |  | 150.8
40.5538 | 3900 | 250.4 | 151.2 | 115.3 | 34.9 | 17.2 | 30.9 | 205.7 | 0.048 | 4.47 | 4.5 | 421.6 | 170 | 14.3 | 14.45 |  |  |  | 150.9
40.5621 | 3901 | 250 | 150.9 | 115.5 | 34.9 | 17.2 | 30.8 | 210.4 | 0.055 | 4.47 | 4.49 | 422.3 | 170.2 | 14.27 | 14.46 |  |  |  | 149.9
40.5704 | 3900 | 250.2 | 150.9 | 115.5 | 34.9 | 17.2 | 30.8 | 204.4 | 0.047 | 4.485 | 4.52 | 422.3 | 169.7 | 14.28 | 14.47 |  |  |  | 150.5
40.5788 | 3900 | 249.8 | 150.9 | 115.3 | 34.9 | 17.2 | 30.8 | 211.8 | 0.05 | 4.465 | 4.43 | 421.9 | 171.7 | 14.25 | 14.42 |  |  |  | 150.3
40.5871 | 3900 | 250.2 | 150.9 | 115.2 | 34.9 | 17.2 | 30.8 | 211.8 | 0.044 | 4.5 | 4.58 | 422.5 | 169.7 | 14.27 | 14.44 |  |  |  | 150.3
40.5954 | 3901 | 250.4 | 150.9 | 114.7 | 34.9 | 17.2 | 30.8 | 211.1 | 0.047 | 4.545 | 4.54 | 422.1 | 169.4 | 14.27 | 14.46 |  |  |  | 150.4
40.6038 | 3900 | 250 | 150.9 | 114.7 | 35 | 17.2 | 30.8 | 209.5 | 0.049 | 4.505 | 4.48 | 422.7 | 169.7 | 14.26 | 14.44 |  |  |  | 150.3
40.6121 | 3901 | 250.1 | 150.9 | 114.5 | 34.8 | 17.2 | 30.8 | 207.1 | 0.048 | 4.515 | 4.5 | 422.7 | 172.1 | 14.28 | 14.37 |  |  |  | 150.4
40.6204 | 3900 | 249.7 | 150.9 | 114.5 | 35.2 | 17.2 | 30.8 | 213.6 | 0.044 | 4.48 | 4.49 | 422.3 | 169.8 | 14.29 | 14.44 |  |  |  | 150.3
40.6288 | 3900 | 249.8 | 151 | 114.6 | 35.3 | 17.2 | 30.8 | 205.3 | 0.051 | 4.495 | 4.43 | 422 | 169.3 | 14.31 | 14.37 |  |  |  | 149.8
40.6371 | 3900 | 250 | 151 | 115.2 | 35.2 | 17.2 | 30.8 | 212.5 | 0.051 | 4.5 | 4.56 | 422.3 | 170 | 14.29 | 14.42 |  |  |  | 150.4
40.6454 | 3900 | 250 | 151.1 | 115.5 | 34.9 | 17.2 | 30.8 | 212.1 | 0.05 | 4.475 | 4.43 | 422.2 | 170.1 | 14.3 | 14.37 |  |  |  | 150.4
40.6538 | 3900 | 249.8 | 150.9 | 115.5 | 34.9 | 17.2 | 30.8 | 210.4 | 0.049 | 4.54 | 4.52 | 422.2 | 169.2 | 14.34 | 14.4 |  |  |  | 150.1
40.6621 | 3900 | 250 | 150.9 | 115.3 | 34.9 | 17.2 | 30.8 | 208.2 | 0.05 | 4.535 | 4.56 | 422 | 170.1 | 14.29 | 14.45 |  |  |  | 150.1
40.6704 | 3901 | 250.3 | 150.8 | 115 | 34.9 | 17.2 | 30.8 | 210.7 | 0.051 | 4.495 | 4.45 | 422.2 | 170.1 | 14.29 | 14.41 |  |  |  | 150
40.6788 | 3900 | 250 | 150.8 | 114.6 | 34.8 | 17.2 | 30.8 | 213.5 | 0.049 | 4.52 | 4.5 | 421.7 | 169.9 | 14.29 | 14.41 |  |  |  | 150.2
40.6871 | 3901 | 250.1 | 150.9 | 114.5 | 34.8 | 17.2 | 30.8 | 210.8 | 0.053 | 4.435 | 4.42 | 421.4 | 170 | 14.3 | 14.4 |  |  |  | 150.3
40.6954 | 3900 | 250.3 | 150.9 | 114.6 | 34.9 | 17.2 | 30.8 | 211.4 | 0.054 | 4.485 | 4.45 | 422.4 | 169.5 | 14.28 | 14.38 |  |  |  | 150.3
40.7038 | 3901 | 249.8 | 151 | 114.8 | 34.9 | 17.2 | 30.8 | 213.9 | 0.053 | 4.485 | 4.45 | 421.6 | 170.9 | 14.29 | 14.43 |  |  |  | 150.3
40.7121 | 3900 | 250.1 | 151.1 | 115 | 34.9 | 17.2 | 30.8 | 214 | 0.05 | 4.485 | 4.47 | 421.1 | 169.5 | 14.28 | 14.45 |  |  |  | 150.1
40.7204 | 3900 | 250.2 | 151.1 | 115.1 | 34.8 | 17.2 | 30.8 | 211 | 0.054 | 4.515 | 4.57 | 421 | 170.1 | 14.27 | 14.4 |  |  |  | 149.9
40.7288 | 3901 | 250.3 | 150.9 | 115.4 | 34.9 | 17.2 | 30.8 | 211.8 | 0.053 | 4.535 | 4.5 | 421.1 | 169.2 | 14.31 | 14.41 |  |  |  | 149.9
40.7371 | 3900 | 250 | 151 | 115.4 | 34.8 | 17.2 | 30.8 | 211.4 | 0.056 | 4.495 | 4.57 | 420.9 | 170.4 | 14.2 | 14.47 |  |  |  | 150.2
40.7454 | 3900 | 250.3 | 150.8 | 115.5 | 35.3 | 17.2 | 30.8 | 210 | 0.049 | 4.5 | 4.54 | 420.5 | 170.1 | 14.25 | 14.39 |  |  |  | 150.1
40.7538 | 3900 | 250.1 | 150.9 | 115.4 | 35.3 | 17.2 | 30.8 | 207.1 | 0.051 | 4.49 | 4.46 | 420.4 | 169.2 | 14.3 | 14.43 |  |  |  | 150.2
40.7621 | 3900 | 250.1 | 150.9 | 115.2 | 35.2 | 17.2 | 30.8 | 212.3 | 0.048 | 4.565 | 4.55 | 419.9 | 169.5 | 14.27 | 14.42 |  |  |  | 150.3
40.7704 | 3900 | 250 | 150.9 | 115.1 | 35 | 17.2 | 30.8 | 211.1 | 0.053 | 4.425 | 4.42 | 420.3 | 171.6 | 14.27 | 14.45 |  |  |  | 150.3
40.7788 | 3900 | 250.1 | 151 | 114.9 | 34.8 | 17.2 | 30.8 | 215 | 0.045 | 4.465 | 4.46 | 419.8 | 171.2 | 14.24 | 14.46 |  |  |  | 150.3
40.7871 | 3900 | 250.4 | 151 | 114.6 | 34.7 | 17.2 | 30.8 | 214.6 | 0.048 | 4.505 | 4.45 | 419.9 | 169.4 | 14.26 | 14.42 |  |  |  | 150.4
40.7954 | 3900 | 250.2 | 151 | 114.5 | 34.7 | 17.2 | 30.8 | 209.9 | 0.046 | 4.57 | 4.56 | 420.5 | 171.1 | 14.26 | 14.48 |  |  |  | 150.4
40.8038 | 3901 | 250.4 | 151 | 114.5 | 35 | 17.2 | 30.8 | 211.2 | 0.048 | 4.485 | 4.54 | 420.7 | 170 | 14.26 | 14.4 |  |  |  | 150.2
40.8121 | 3900 | 249.6 | 150.9 | 114.5 | 34.9 | 17.2 | 30.8 | 207.7 | 0.053 | 4.55 | 4.55 | 419.9 | 170.3 | 14.25 | 14.42 |  |  |  | 150.4
40.8204 | 3900 | 249.9 | 150.9 | 114.7 | 34.9 | 17.2 | 30.8 | 214.9 | 0.05 | 4.5 | 4.48 | 419.7 | 170.4 | 14.24 | 14.46 |  |  |  | 150.3
40.8288 | 3900 | 250.3 | 151 | 114.9 | 34.9 | 17.2 | 30.8 | 215.1 | 0.055 | 4.46 | 4.42 | 420.1 | 168.4 | 14.24 | 14.4 |  |  |  | 150.4
40.8371 | 3900 | 250.3 | 150.9 | 114.9 | 34.8 | 17.2 | 30.8 | 210.4 | 0.05 | 4.51 | 4.52 | 419.9 | 170.1 | 14.23 | 14.41 |  |  |  | 150.3
40.8454 | 3901 | 250.3 | 151 | 115.3 | 34.9 | 17.2 | 30.8 | 206.7 | 0.051 | 4.48 | 4.43 | 420.2 | 171.2 | 14.24 | 14.45 |  |  |  | 150.3
40.8538 | 3901 | 250.5 | 150.9 | 115.3 | 34.9 | 17.2 | 30.8 | 214.5 | 0.054 | 4.52 | 4.56 | 419.9 | 169.6 | 14.27 | 14.43 |  |  |  | 150.3
40.8621 | 3900 | 250 | 150.9 | 115.3 | 34.9 | 17.2 | 30.8 | 215.1 | 0.056 | 4.47 | 4.49 | 420.6 | 170.2 | 14.29 | 14.42 |  |  |  | 150.3
40.8705 | 3901 | 250.2 | 150.8 | 115.5 | 34.9 | 17.2 | 30.8 | 213.5 | 0.052 | 4.525 | 4.49 | 420.5 | 169 | 14.22 | 14.43 |  |  |  | 150.2
40.8788 | 3900 | 249.8 | 150.8 | 115.2 | 34.9 | 17.2 | 30.8 | 214.5 | 0.047 | 4.51 | 4.47 | 420.8 | 169.5 | 14.25 | 14.42 |  |  |  | 150.1
40.8871 | 3900 | 250.4 | 150.8 | 114.9 | 35 | 17.2 | 30.8 | 209.3 | 0.041 | 4.445 | 4.43 | 421.1 | 169.7 | 14.27 | 14.44 |  |  |  | 150.1
40.8955 | 3900 | 250.2 | 150.9 | 114.7 | 34.9 | 17.2 | 30.8 | 205.9 | 0.049 | 4.515 | 4.58 | 421.3 | 169.7 | 14.26 | 14.43 |  |  |  | 150.2
40.9038 | 3900 | 250.1 | 150.9 | 114.5 | 35.1 | 17.2 | 30.8 | 209.6 | 0.051 | 4.495 | 4.46 | 421.2 | 169.7 | 14.26 | 14.44 |  |  |  | 150.3
40.9121 | 3901 | 250.4 | 151 | 114.5 | 34.9 | 17.2 | 30.8 | 213.9 | 0.046 | 4.505 | 4.56 | 421.2 | 169.1 | 14.25 | 14.41 |  |  |  | 150.4
40.9205 | 3900 | 250.4 | 151.1 | 114.5 | 35 | 17.2 | 30.8 | 209.9 | 0.044 | 4.495 | 4.52 | 421.3 | 169.7 | 14.22 | 14.46 |  |  |  | 150.4
40.9288 | 3900 | 250 | 151 | 114.6 | 34.8 | 17.2 | 30.8 | 214.4 | 0.048 | 4.525 | 4.49 | 420.7 | 169.1 | 14.27 | 14.46 |  |  |  | 150.4
40.9371 | 3901 | 250.4 | 150.9 | 114.8 | 35.2 | 17.2 | 30.8 | 207.2 | 0.052 | 4.505 | 4.45 | 421.2 | 169.3 | 14.23 | 14.45 |  |  |  | 150.2
40.9455 | 3901 | 250.2 | 150.8 | 115 | 35.2 | 17.2 | 30.8 | 214.4 | 0.054 | 4.51 | 4.53 | 421.4 | 170.3 | 14.25 | 14.49 |  |  |  | 150.2
40.9538 | 3900 | 249.7 | 150.9 | 115.1 | 35.1 | 17.2 | 30.7 | 210.2 | 0.049 | 4.52 | 4.55 | 421.1 | 170.4 | 14.26 | 14.4 |  |  |  | 150.3
40.9621 | 3901 | 250.2 | 150.8 | 115.5 | 35 | 17.2 | 30.7 | 181.3 | 0.055 | 4.465 | 4.5 | 421.5 | 167.2 | 14.26 | 14.43 |  |  |  | 149.8
40.9705 | 3900 | 250.2 | 150.9 | 115.5 | 34.9 | 17.2 | 30.7 | 180 | 0.045 | 4.47 | 4.45 | 421.6 | 169.8 | 14.24 | 14.4 |  |  |  | 149.8
40.9788 | 3900 | 250.2 | 151.2 | 115.4 | 34.9 | 17.2 | 30.7 | 198.7 | 0.047 | 4.54 | 4.5 | 421.1 | 172.5 | 14.26 | 14.48 |  |  |  | 150.6
40.9871 | 3900 | 249.8 | 151.2 | 115.4 | 34.9 | 17.2 | 30.7 | 199.2 | 0.056 | 4.525 | 4.47 | 421.6 | 170 | 14.28 | 14.45 |  |  |  | 150.6
40.9955 | 3900 | 250.3 | 150.9 | 115.2 | 34.9 | 17.2 | 30.7 | 191.7 | 0.058 | 4.47 | 4.52 | 420.6 | 172.2 | 14.28 | 14.44 |  |  |  | 150.2
41.0038 | 3901 | 249.8 | 150.8 | 114.6 | 34.8 | 17.2 | 30.7 | 196.5 | 0.051 | 4.5 | 4.52 | 419.9 | 171.2 | 14.28 | 14.42 |  |  |  | 150
41.0121 | 3900 | 250 | 150.8 | 114.7 | 34.9 | 17.2 | 30.7 | 180 | 0.05 | 4.54 | 4.56 | 420 | 168.4 | 14.28 | 14.41 |  |  |  | 150.1
41.0205 | 3901 | 250.3 | 150.8 | 114.5 | 34.9 | 17.2 | 30.7 | 180 | 0.056 | 4.545 | 4.57 | 419.7 | 167.4 | 14.2 | 14.4 |  |  |  | 149.4
41.0288 | 3901 | 250.2 | 151 | 114.5 | 35 | 17.2 | 30.7 | 180 | 0.052 | 4.495 | 4.43 | 419.8 | 169.9 | 14.26 | 14.47 |  |  |  | 150.2
41.0371 | 3901 | 250 | 151 | 114.9 | 34.9 | 17.2 | 30.7 | 184 | 0.054 | 4.545 | 4.55 | 420.1 | 169.3 | 14.22 | 14.49 |  |  |  | 149.9
41.0455 | 3900 | 249.8 | 151.2 | 115.3 | 34.8 | 17.2 | 30.7 | 180 | 0.055 | 4.505 | 4.57 | 420.4 | 168.9 | 14.24 | 14.49 |  |  |  | 150.6
41.0538 | 3901 | 250.3 | 151.2 | 115.5 | 35.1 | 17.2 | 30.7 | 191.8 | 0.048 | 4.48 | 4.52 | 420.2 | 169.7 | 14.24 | 14.43 |  |  |  | 150.6
41.0621 | 3901 | 250.2 | 150.9 | 115.5 | 35 | 17.2 | 30.7 | 193.1 | 0.048 | 4.49 | 4.5 | 420.8 | 172.7 | 14.28 | 14.37 |  |  |  | 150.2
41.0705 | 3901 | 250 | 150.8 | 115.5 | 35.1 | 17.2 | 30.7 | 189.7 | 0.052 | 4.515 | 4.58 | 420.3 | 171.9 | 14.27 | 14.47 |  |  |  | 150
41.0788 | 3900 | 250.1 | 150.8 | 115.2 | 34.9 | 17.2 | 30.7 | 199.4 | 0.052 | 4.495 | 4.57 | 421.2 | 170.3 | 14.28 | 14.49 |  |  |  | 150.2
41.0871 | 3901 | 250.3 | 150.9 | 115.1 | 34.9 | 17.2 | 30.7 | 200.7 | 0.053 | 4.485 | 4.52 | 421.4 | 170.1 | 14.28 | 14.37 |  |  |  | 149.7
41.0955 | 3900 | 249.9 | 151.1 | 114.8 | 34.9 | 17.2 | 30.7 | 194.3 | 0.044 | 4.495 | 4.44 | 422.2 | 172 | 14.22 | 14.47 |  |  |  | 150.3
41.1038 | 3900 | 250.4 | 150.9 | 114.9 | 34.9 | 17.2 | 30.7 | 196.3 | 0.047 | 4.445 | 4.43 | 422.6 | 169.5 | 14.26 | 14.41 |  |  |  | 149.9
41.1121 | 3901 | 250.2 | 151.1 | 114.7 | 34.9 | 17.2 | 30.7 | 197.9 | 0.047 | 4.445 | 4.47 | 423.3 | 170 | 14.28 | 14.44 |  |  |  | 149.9
41.1205 | 3900 | 250.1 | 150.8 | 114.7 | 34.9 | 17.2 | 30.7 | 198.7 | 0.053 | 4.455 | 4.42 | 423.5 | 172 | 14.24 | 14.48 |  |  |  | 149.3
41.1288 | 3900 | 250.3 | 150.8 | 114.7 | 34.9 | 17.2 | 30.7 | 200.7 | 0.055 | 4.47 | 4.52 | 423.9 | 170.7 | 14.24 | 14.43 |  |  |  | 150.3
41.1371 | 3901 | 250.4 | 150.8 | 114.5 | 34.9 | 17.2 | 30.7 | 200.5 | 0.048 | 4.53 | 4.55 | 424.3 | 169.4 | 14.28 | 14.46 |  |  |  | 150.3
41.1455 | 3901 | 250 | 150.8 | 114.6 | 34.8 | 17.2 | 30.7 | 199.3 | 0.051 | 4.565 | 4.55 | 424.6 | 169.1 | 14.24 | 14.46 |  |  |  | 150.2
41.1538 | 3901 | 249.8 | 151 | 114.6 | 35.2 | 17.2 | 30.7 | 196.5 | 0.051 | 4.505 | 4.51 | 424.6 | 169.8 | 14.25 | 14.47 |  |  |  | 150.4
41.1621 | 3901 | 250.2 | 151.1 | 114.6 | 35.2 | 17.2 | 30.7 | 203.9 | 0.054 | 4.54 | 4.57 | 424.4 | 169.2 | 14.27 | 14.46 |  |  |  | 150.4
41.1705 | 3900 | 250 | 151 | 114.6 | 35.2 | 17.2 | 30.7 | 196.1 | 0.051 | 4.44 | 4.46 | 424 | 170.4 | 14.25 | 14.46 |  |  |  | 149.4
41.1788 | 3901 | 249.9 | 151.2 | 114.8 | 35 | 17.2 | 30.7 | 195.9 | 0.052 | 4.505 | 4.47 | 423.9 | 169.7 | 14.25 | 14.46 |  |  |  | 150.6
41.1871 | 3900 | 250 | 151.1 | 115 | 35 | 17.2 | 30.7 | 204.3 | 0.051 | 4.5 | 4.56 | 423.9 | 170.9 | 14.27 | 14.45 |  |  |  | 150.6
41.1955 | 3900 | 249.8 | 150.9 | 115.1 | 34.9 | 17.2 | 30.7 | 198.5 | 0.049 | 4.52 | 4.49 | 422 | 170.2 | 14.26 | 14.44 |  |  |  | 149.9
41.2038 | 3900 | 250.1 | 150.8 | 115.1 | 34.9 | 17.2 | 30.7 | 203.6 | 0.044 | 4.485 | 4.52 | 421.7 | 169.7 | 14.24 | 14.42 |  |  |  | 150.3
41.2121 | 3901 | 250.1 | 150.8 | 115.2 | 34.9 | 17.2 | 30.7 | 203.6 | 0.051 | 4.51 | 4.45 | 422.3 | 169.3 | 14.25 | 14.4 |  |  |  | 149.6
41.2205 | 3900 | 250.3 | 150.9 | 115.2 | 34.9 | 17.2 | 30.7 | 202.3 | 0.051 | 4.52 | 4.57 | 422.3 | 169 | 14.24 | 14.45 |  |  |  | 149.2
41.2288 | 3900 | 250.2 | 151.1 | 115.5 | 34.9 | 17.2 | 30.7 | 201.2 | 0.051 | 4.505 | 4.55 | 422.4 | 169.4 | 14.26 | 14.44 |  |  |  | 150.6
41.2372 | 3901 | 250 | 151.2 | 115.5 | 34.8 | 17.2 | 30.7 | 203.1 | 0.046 | 4.455 | 4.44 | 422.4 | 169.9 | 14.23 | 14.44 |  |  |  | 150.6
41.2455 | 3901 | 250.5 | 151 | 115.4 | 35 | 17.2 | 30.7 | 200.2 | 0.05 | 4.505 | 4.45 | 422.3 | 170 | 14.24 | 14.41 |  |  |  | 150.3
41.2538 | 3900 | 249.8 | 150.8 | 115 | 35.1 | 17.2 | 30.7 | 203.2 | 0.053 | 4.45 | 4.43 | 422.3 | 170 | 14.26 | 14.43 |  |  |  | 150.2
41.2622 | 3900 | 250.3 | 150.8 | 114.9 | 35 | 17.2 | 30.7 | 200.6 | 0.047 | 4.43 | 4.44 | 422.1 | 170.2 | 14.28 | 14.5 |  |  |  | 150.2
41.2705 | 3900 | 250 | 150.8 | 114.7 | 35.1 | 17.2 | 30.7 | 200.1 | 0.047 | 4.465 | 4.48 | 422.5 | 170.2 | 14.27 | 14.46 |  |  |  | 149.8
41.2788 | 3900 | 250.2 | 150.9 | 114.7 | 35 | 17.2 | 30.7 | 196 | 0.05 | 4.52 | 4.57 | 422.5 | 171 | 14.3 | 14.43 |  |  |  | 150.2
41.2872 | 3900 | 249.8 | 151 | 114.7 | 35 | 17.2 | 30.7 | 201 | 0.049 | 4.485 | 4.52 | 421.7 | 170.5 | 14.27 | 14.44 |  |  |  | 150.4
41.2955 | 3900 | 250.1 | 151.1 | 114.6 | 35 | 17.2 | 30.7 | 200.3 | 0.051 | 4.5 | 4.55 | 421.9 | 170.7 | 14.29 | 14.36 |  |  |  | 150.3
41.3038 | 3900 | 250.1 | 151 | 114.6 | 34.9 | 17.2 | 30.7 | 202.7 | 0.044 | 4.465 | 4.49 | 422.3 | 169.1 | 14.3 | 14.45 |  |  |  | 150.3
41.3122 | 3901 | 250.3 | 150.9 | 114.9 | 34.8 | 17.2 | 30.7 | 201.5 | 0.049 | 4.47 | 4.46 | 422.1 | 170 | 14.28 | 14.42 |  |  |  | 149.2
41.3205 | 3900 | 250.1 | 151 | 115 | 34.8 | 17.2 | 30.7 | 206.2 | 0.054 | 4.545 | 4.54 | 421.7 | 170.4 | 14.27 | 14.45 |  |  |  | 150.5
41.3288 | 3901 | 250.2 | 150.9 | 115.1 | 34.9 | 17.2 | 30.7 | 200.3 | 0.051 | 4.485 | 4.45 | 421.8 | 172.5 | 14.28 | 14.47 |  |  |  | 150.5
41.3372 | 3900 | 250.1 | 150.9 | 115.2 | 34.8 | 17.2 | 30.7 | 203.2 | 0.048 | 4.535 | 4.52 | 421.7 | 169.7 | 14.3 | 14.45 |  |  |  | 150.4
41.3455 | 3900 | 250 | 151 | 115.3 | 35 | 17.2 | 30.7 | 199.5 | 0.047 | 4.525 | 4.53 | 420.7 | 169.8 | 14.26 | 14.43 |  |  |  | 150.1
41.3538 | 3900 | 249.9 | 151.1 | 115.5 | 35.2 | 17.2 | 30.6 | 195.8 | 0.045 | 4.505 | 4.58 | 420.8 | 171.4 | 14.29 | 14.48 |  |  |  | 150
41.3622 | 3900 | 250.3 | 150.9 | 115.5 | 34.9 | 17.2 | 30.6 | 193.1 | 0.051 | 4.46 | 4.49 | 421 | 169.9 | 14.24 | 14.4 |  |  |  | 150.1
41.3705 | 3901 | 250.1 | 150.9 | 115.3 | 34.9 | 17.2 | 30.6 | 195.3 | 0.05 | 4.545 | 4.54 | 421.4 | 170.6 | 14.27 | 14.44 |  |  |  | 150.4
41.3788 | 3900 | 250.4 | 150.8 | 115.1 | 35 | 17.2 | 30.6 | 194.9 | 0.047 | 4.485 | 4.52 | 420.9 | 170.6 | 14.25 | 14.46 |  |  |  | 150.3
41.3872 | 3900 | 250.2 | 150.7 | 114.9 | 35 | 17.2 | 30.6 | 194.4 | 0.046 | 4.455 | 4.44 | 421.1 | 170 | 14.28 | 14.44 |  |  |  | 150.2
41.3955 | 3900 | 250.4 | 150.8 | 114.8 | 35.2 | 17.2 | 30.6 | 196.1 | 0.044 | 4.44 | 4.43 | 421.4 | 169.7 | 14.29 | 14.43 |  |  |  | 150.3
41.4038 | 3900 | 249.8 | 150.9 | 114.6 | 35.1 | 17.2 | 30.6 | 195.5 | 0.051 | 4.505 | 4.54 | 421.1 | 172.3 | 14.31 | 14.45 |  |  |  | 150.3
41.4122 | 3901 | 250.4 | 150.9 | 114.5 | 35.1 | 17.2 | 30.6 | 198.8 | 0.051 | 4.535 | 4.56 | 421.5 | 172.2 | 14.28 | 14.41 |  |  |  | 150.5
41.4205 | 3900 | 250.3 | 150.7 | 114.5 | 34.9 | 17.2 | 30.6 | 195 | 0.046 | 4.56 | 4.56 | 421.2 | 170.9 | 14.26 | 14.51 |  |  |  | 149.1
41.4288 | 3900 | 250 | 150.9 | 114.5 | 34.8 | 17.2 | 30.6 | 203.3 | 0.055 | 4.485 | 4.43 | 422.8 | 171.3 | 14.28 | 14.45 |  |  |  | 150.3
41.4372 | 3901 | 250.8 | 151 | 114.6 | 35 | 17.2 | 30.6 | 202.4 | 0.049 | 4.485 | 4.47 | 422.1 | 169.6 | 14.33 | 14.44 |  |  |  | 150.2
41.4455 | 3900 | 250.3 | 151.1 | 114.6 | 34.9 | 17.2 | 30.6 | 200.5 | 0.049 | 4.485 | 4.43 | 421.6 | 169.3 | 14.29 | 14.45 |  |  |  | 150.6
41.4538 | 3900 | 250.1 | 151.2 | 115.1 | 34.9 | 17.2 | 30.6 | 201.1 | 0.048 | 4.53 | 4.54 | 421.9 | 168.9 | 14.29 | 14.47 |  |  |  | 150.8
41.4622 | 3900 | 249.6 | 151.3 | 114.8 | 34.8 | 17.2 | 30.6 | 200.6 | 0.056 | 4.53 | 4.5 | 420.8 | 169.4 | 14.32 | 14.45 |  |  |  | 150.9
41.4705 | 3900 | 249.7 | 151.2 | 115.2 | 34.9 | 17.2 | 30.6 | 200.7 | 0.052 | 4.505 | 4.43 | 421.5 | 169.6 | 14.27 | 14.46 |  |  |  | 150.8
41.4788 | 3900 | 250.1 | 151 | 115.3 | 34.9 | 17.2 | 30.6 | 196.2 | 0.053 | 4.505 | 4.54 | 423.1 | 169.4 | 14.27 | 14.49 |  |  |  | 150.4
41.4872 | 3900 | 250.1 | 150.9 | 115.3 | 35 | 17.2 | 30.6 | 196.3 | 0.046 | 4.5 | 4.43 | 421.3 | 169.6 | 14.32 | 14.43 |  |  |  | 150.4
41.4955 | 3900 | 250.1 | 150.9 | 115.5 | 34.9 | 17.2 | 30.6 | 201.2 | 0.048 | 4.49 | 4.45 | 420.6 | 168.8 | 14.32 | 14.43 |  |  |  | 150.5
41.5038 | 3900 | 250.1 | 150.9 | 115.4 | 34.9 | 17.2 | 30.6 | 202.2 | 0.051 | 4.53 | 4.53 | 421.2 | 169 | 14.31 | 14.41 |  |  |  | 149.7
41.5122 | 3900 | 250.1 | 150.9 | 115.3 | 35 | 17.2 | 30.6 | 197.8 | 0.051 | 4.45 | 4.44 | 420.8 | 169 | 14.27 | 14.42 |  |  |  | 150.6
41.5205 | 3901 | 250.1 | 151 | 114.9 | 35.1 | 17.2 | 30.6 | 203.4 | 0.054 | 4.465 | 4.51 | 421.7 | 170.5 | 14.27 | 14.45 |  |  |  | 150.7
41.5288 | 3901 | 250.7 | 151.1 | 114.7 | 35.1 | 17.2 | 30.6 | 199.9 | 0.051 | 4.475 | 4.45 | 420.8 | 169.1 | 14.28 | 14.43 |  |  |  | 150.8
41.5372 | 3900 | 250.1 | 151.1 | 114.7 | 34.9 | 17.2 | 30.6 | 197.8 | 0.048 | 4.5 | 4.53 | 421 | 169 | 14.31 | 14.47 |  |  |  | 150.1
41.5455 | 3900 | 249.9 | 150.8 | 114.6 | 35.1 | 17.2 | 30.6 | 205.1 | 0.052 | 4.525 | 4.47 | 421.6 | 171.7 | 14.28 | 14.37 |  |  |  | 150.3
41.5538 | 3901 | 250.5 | 150.8 | 114.5 | 35 | 17.2 | 30.6 | 202.1 | 0.046 | 4.515 | 4.58 | 421.5 | 169.5 | 14.27 | 14.45 |  |  |  | 150.4
41.5622 | 3900 | 250.3 | 150.8 | 114.6 | 34.9 | 17.2 | 30.6 | 203.4 | 0.05 | 4.565 | 4.56 | 420.9 | 169.7 | 14.29 | 14.45 |  |  |  | 150.1
41.5705 | 3900 | 250.3 | 150.8 | 115 | 34.9 | 17.2 | 30.6 | 206 | 0.049 | 4.45 | 4.43 | 420.8 | 169.3 | 14.26 | 14.4 |  |  |  | 149.9
41.5788 | 3901 | 249.8 | 150.9 | 115.1 | 34.8 | 17.2 | 30.6 | 198.7 | 0.049 | 4.545 | 4.56 | 421.4 | 170.5 | 14.28 | 14.45 |  |  |  | 150.3
41.5872 | 3900 | 249.8 | 151.2 | 115.2 | 35.2 | 17.2 | 30.6 | 199.3 | 0.05 | 4.55 | 4.57 | 421.1 | 170.2 | 14.26 | 14.44 |  |  |  | 150.3
41.5955 | 3900 | 250.3 | 151.3 | 115.2 | 35.1 | 17.2 | 30.6 | 202.2 | 0.048 | 4.5 | 4.58 | 421.2 | 169.8 | 14.29 | 14.47 |  |  |  | 150.9
41.6039 | 3900 | 250.1 | 151 | 115.4 | 35 | 17.2 | 30.6 | 200.4 | 0.054 | 4.49 | 4.44 | 421 | 169.4 | 14.31 | 14.4 |  |  |  | 150.5
41.6122 | 3900 | 249.8 | 151 | 115.4 | 35 | 17.2 | 30.6 | 202.9 | 0.044 | 4.485 | 4.54 | 420.5 | 169.5 | 14.27 | 14.41 |  |  |  | 150.7
41.6205 | 3900 | 249.6 | 150.9 | 115.5 | 35.1 | 17.2 | 30.6 | 204.8 | 0.05 | 4.515 | 4.58 | 420.4 | 169 | 14.25 | 14.42 |  |  |  | 150.5
41.6289 | 3900 | 250.4 | 151 | 115.5 | 34.9 | 17.2 | 30.6 | 204.4 | 0.05 | 4.47 | 4.52 | 421.1 | 169.5 | 14.29 | 14.4 |  |  |  | 149.8
41.6372 | 3900 | 250.2 | 151 | 115.1 | 34.8 | 17.2 | 30.6 | 206.6 | 0.048 | 4.485 | 4.43 | 420.9 | 171.4 | 14.25 | 14.41 |  |  |  | 150.4
41.6455 | 3900 | 250.3 | 150.8 | 114.8 | 34.8 | 17.2 | 30.6 | 199.4 | 0.056 | 4.435 | 4.43 | 421.3 | 169.6 | 14.26 | 14.43 |  |  |  | 149.3
41.6539 | 3900 | 250.4 | 150.9 | 114.8 | 35 | 17.2 | 30.6 | 201.5 | 0.051 | 4.45 | 4.44 | 421.7 | 169.7 | 14.28 | 14.43 |  |  |  | 150.6
41.6622 | 3900 | 249.8 | 150.9 | 114.6 | 35 | 17.2 | 30.6 | 200.9 | 0.052 | 4.48 | 4.42 | 421.5 | 170.5 | 14.3 | 14.41 |  |  |  | 150.6
41.6705 | 3900 | 249.9 | 150.9 | 114.5 | 34.9 | 17.2 | 30.6 | 201.7 | 0.049 | 4.57 | 4.56 | 422.3 | 169.9 | 14.3 | 14.41 |  |  |  | 150.7
41.6789 | 3900 | 250 | 151 | 114.5 | 35 | 17.2 | 30.6 | 200.6 | 0.056 | 4.495 | 4.45 | 423.4 | 171.5 | 14.26 | 14.44 |  |  |  | 150.2
41.6872 | 3901 | 250.1 | 150.8 | 114.5 | 35 | 17.2 | 30.6 | 204.5 | 0.052 | 4.505 | 4.45 | 424.4 | 169.1 | 14.25 | 14.44 |  |  |  | 150.2
41.6955 | 3900 | 250.2 | 150.9 | 114.7 | 35.1 | 17.2 | 30.6 | 200.2 | 0.053 | 4.46 | 4.44 | 424.6 | 170.3 | 14.28 | 14.43 |  |  |  | 150.4
41.7039 | 3901 | 250 | 151.1 | 114.9 | 34.9 | 17.2 | 30.6 | 204.3 | 0.052 | 4.495 | 4.56 | 424.8 | 170.2 | 14.26 | 14.44 |  |  |  | 150.2
41.7122 | 3900 | 250 | 151.2 | 115 | 34.8 | 17.2 | 30.6 | 203.2 | 0.054 | 4.45 | 4.42 | 425 | 169.1 | 14.28 | 14.4 |  |  |  | 150.6
41.7205 | 3900 | 250.2 | 151.4 | 115.1 | 34.9 | 17.2 | 30.6 | 200.3 | 0.058 | 4.48 | 4.51 | 425.2 | 169.7 | 14.27 | 14.44 |  |  |  | 150.9
41.7289 | 3900 | 250.3 | 150.9 | 115.2 | 35.1 | 17.2 | 30.6 | 204.5 | 0.056 | 4.49 | 4.52 | 424.3 | 170.3 | 14.27 | 14.45 |  |  |  | 150.6
41.7372 | 3900 | 250.1 | 150.8 | 115 | 35.1 | 17.2 | 30.6 | 207.3 | 0.05 | 4.455 | 4.45 | 425.3 | 169.2 | 14.25 | 14.43 |  |  |  | 150.3
41.7455 | 3901 | 250 | 150.8 | 115.2 | 34.9 | 17.2 | 30.5 | 199 | 0.053 | 4.555 | 4.56 | 424.8 | 169.4 | 14.27 | 14.47 |  |  |  | 150.4
41.7539 | 3900 | 250.3 | 150.7 | 115.3 | 34.9 | 17.2 | 30.5 | 201.8 | 0.047 | 4.465 | 4.51 | 424.8 | 168.7 | 14.28 | 14.39 |  |  |  | 149.8
41.7622 | 3901 | 250.4 | 150.9 | 115.1 | 34.9 | 17.2 | 30.5 | 206.3 | 0.057 | 4.545 | 4.55 | 424.3 | 169.4 | 14.27 | 14.42 |  |  |  | 149.9
41.7705 | 3901 | 250.2 | 151 | 115.3 | 35 | 17.2 | 30.5 | 203.1 | 0.052 | 4.535 | 4.55 | 424.5 | 169.5 | 14.29 | 14.44 |  |  |  | 150.3
41.7789 | 3900 | 250.1 | 150.9 | 115.2 | 35.1 | 17.2 | 30.5 | 204.1 | 0.051 | 4.54 | 4.58 | 424.3 | 168.9 | 14.27 | 14.42 |  |  |  | 150.3
41.7872 | 3901 | 250.3 | 151.1 | 115.3 | 35.1 | 17.2 | 30.5 | 202.3 | 0.054 | 4.52 | 4.52 | 424.6 | 169.4 | 14.28 | 14.46 |  |  |  | 149.6
41.7955 | 3901 | 250.2 | 150.8 | 115.3 | 34.9 | 17.2 | 30.5 | 206.4 | 0.058 | 4.525 | 4.54 | 423.7 | 169.9 | 14.28 | 14.49 |  |  |  | 150.1
41.8039 | 3901 | 250 | 150.8 | 115.1 | 35 | 17.2 | 30.5 | 199.5 | 0.054 | 4.475 | 4.44 | 423.4 | 168.8 | 14.32 | 14.49 |  |  |  | 149.8
41.8122 | 3900 | 250.1 | 150.8 | 114.9 | 35 | 17.2 | 30.5 | 204.1 | 0.05 | 4.495 | 4.43 | 423.5 | 169 | 14.23 | 14.53 |  |  |  | 150.2
41.8205 | 3901 | 250 | 150.9 | 114.7 | 35 | 17.2 | 30.5 | 204.3 | 0.046 | 4.475 | 4.43 | 423.5 | 170.4 | 14.26 | 14.38 |  |  |  | 150.4
41.8289 | 3901 | 250.4 | 150.7 | 114.6 | 34.8 | 17.2 | 30.5 | 203.4 | 0.048 | 4.51 | 4.55 | 423.4 | 170.1 | 14.26 | 14.47 |  |  |  | 149.8
41.8372 | 3900 | 249.9 | 150.9 | 114.5 | 34.9 | 17.2 | 30.5 | 204 | 0.053 | 4.535 | 4.54 | 423.4 | 170.7 | 14.28 | 14.43 |  |  |  | 150.4
41.8455 | 3900 | 250 | 150.8 | 114.5 | 34.9 | 17.2 | 30.5 | 205.5 | 0.051 | 4.485 | 4.55 | 422.8 | 169.2 | 14.26 | 14.47 |  |  |  | 149.4
41.8539 | 3900 | 250.1 | 151 | 114.7 | 35.1 | 17.2 | 30.5 | 202.1 | 0.05 | 4.55 | 4.57 | 422.1 | 169.2 | 14.24 | 14.42 |  |  |  | 150.6
41.8622 | 3901 | 250.5 | 151 | 114.9 | 35 | 17.2 | 30.5 | 195.8 | 0.041 | 4.54 | 4.51 | 422.7 | 172.7 | 14.29 | 14.44 |  |  |  | 150.1
41.8705 | 3901 | 250.2 | 151 | 115.2 | 35.1 | 17.2 | 30.5 | 202.5 | 0.05 | 4.465 | 4.51 | 422.5 | 169.4 | 14.26 | 14.42 |  |  |  | 150.1
41.8789 | 3901 | 250.2 | 151.2 | 115.4 | 34.9 | 17.2 | 30.5 | 203.7 | 0.05 | 4.465 | 4.5 | 422.5 | 170.8 | 14.27 | 14.47 |  |  |  | 150.7
41.8872 | 3901 | 250.3 | 151.1 | 115.4 | 34.9 | 17.2 | 30.5 | 201.5 | 0.047 | 4.475 | 4.48 | 422.3 | 170 | 14.26 | 14.43 |  |  |  | 150.5
41.8955 | 3900 | 250.1 | 151 | 115.5 | 34.9 | 17.2 | 30.5 | 201.8 | 0.052 | 4.515 | 4.53 | 421.9 | 168.2 | 14.26 | 14.43 |  |  |  | 150.5
41.9039 | 3900 | 250.3 | 150.9 | 115.4 | 34.9 | 17.2 | 30.5 | 197.4 | 0.049 | 4.485 | 4.44 | 422.7 | 172.5 | 14.25 | 14.44 |  |  |  | 149.8
41.9122 | 3900 | 250.1 | 150.8 | 114.9 | 34.9 | 17.2 | 30.5 | 209.2 | 0.052 | 4.47 | 4.48 | 422.7 | 172.7 | 14.26 | 14.42 |  |  |  | 150.4
41.9205 | 3901 | 250 | 150.8 | 114.8 | 34.9 | 17.2 | 30.5 | 205.8 | 0.056 | 4.48 | 4.49 | 422.3 | 169.3 | 14.24 | 14.49 |  |  |  | 149.3
41.9289 | 3900 | 250.2 | 150.8 | 114.8 | 35 | 17.2 | 30.5 | 205.7 | 0.049 | 4.565 | 4.56 | 422.1 | 171 | 14.25 | 14.48 |  |  |  | 150.1
41.9372 | 3900 | 250.1 | 150.9 | 114.5 | 34.9 | 17.2 | 30.5 | 207.7 | 0.054 | 4.515 | 4.57 | 422.3 | 170.1 | 14.29 | 14.49 |  |  |  | 150.3
41.9456 | 3900 | 249.8 | 150.8 | 114.6 | 35 | 17.2 | 30.5 | 207.3 | 0.047 | 4.485 | 4.42 | 422.1 | 169.4 | 14.25 | 14.4 |  |  |  | 150
41.9539 | 3901 | 250.1 | 150.9 | 114.7 | 34.9 | 17.2 | 30.5 | 206.5 | 0.045 | 4.525 | 4.56 | 422.3 | 169 | 14.25 | 14.48 |  |  |  | 150.3
41.9622 | 3901 | 250.1 | 151.1 | 114.7 | 34.9 | 17.2 | 30.5 | 205 | 0.052 | 4.46 | 4.5 | 422.1 | 169.9 | 14.24 | 14.43 |  |  |  | 149.4
41.9706 | 3901 | 250.3 | 151.1 | 114.8 | 35.1 | 17.2 | 30.5 | 204.6 | 0.052 | 4.505 | 4.46 | 421.9 | 169.8 | 14.25 | 14.41 |  |  |  | 150.2
41.9789 | 3900 | 249.9 | 150.9 | 115 | 35.1 | 17.2 | 30.5 | 205 | 0.05 | 4.535 | 4.49 | 422.3 | 168.5 | 14.26 | 14.39 |  |  |  | 150
41.9872 | 3901 | 249.9 | 151.1 | 115.2 | 34.9 | 17.2 | 30.5 | 206.8 | 0.053 | 4.53 | 4.56 | 422 | 169.6 | 14.24 | 14.42 |  |  |  | 150.4
41.9956 | 3901 | 250.2 | 151 | 115.3 | 34.9 | 17.2 | 30.5 | 207.8 | 0.055 | 4.53 | 4.56 | 422.1 | 170.5 | 14.24 | 14.45 |  |  |  | 149.4
42.0039 | 3900 | 250.2 | 150.9 | 115.3 | 34.9 | 17.2 | 30.5 | 205 | 0.047 | 4.49 | 4.52 | 422.4 | 169.3 | 14.26 | 14.4 |  |  |  | 150.2
42.0122 | 3900 | 250.4 | 150.9 | 115.2 | 35 | 17.2 | 30.5 | 204.5 | 0.046 | 4.485 | 4.5 | 422.3 | 168.2 | 14.27 | 14.44 |  |  |  | 149.8
42.0206 | 3900 | 250 | 150.9 | 115.2 | 34.8 | 17.2 | 30.5 | 205.5 | 0.05 | 4.43 | 4.42 | 422 | 169.8 | 14.24 | 14.42 |  |  |  | 149.5
42.0289 | 3900 | 250.1 | 150.9 | 115.3 | 34.9 | 17.2 | 30.5 | 202.5 | 0.052 | 4.465 | 4.51 | 421.9 | 168.9 | 14.28 | 14.41 |  |  |  | 150.3
42.0372 | 3900 | 250.2 | 151.1 | 115.1 | 34.9 | 17.2 | 30.5 | 203.5 | 0.044 | 4.5 | 4.55 | 422.3 | 170.3 | 14.27 | 14.45 |  |  |  | 150.2
42.0456 | 3901 | 250.1 | 151 | 115 | 35.1 | 17.2 | 30.5 | 200.4 | 0.051 | 4.455 | 4.49 | 422.3 | 169.1 | 14.3 | 14.45 |  |  |  | 150.3
42.0539 | 3901 | 250.1 | 150.9 | 114.9 | 35 | 17.2 | 30.5 | 197.1 | 0.045 | 4.54 | 4.52 | 421.3 | 169.3 | 14.27 | 14.46 |  |  |  | 150.4
42.0622 | 3901 | 250.3 | 150.8 | 114.8 | 34.9 | 17.2 | 30.5 | 203.5 | 0.049 | 4.455 | 4.43 | 422 | 169.5 | 14.24 | 14.38 |  |  |  | 149.9
42.0706 | 3901 | 250.1 | 150.8 | 114.8 | 34.9 | 17.2 | 30.5 | 205.1 | 0.054 | 4.53 | 4.54 | 421.9 | 171.9 | 14.29 | 14.46 |  |  |  | 150.3
42.0789 | 3900 | 250 | 150.8 | 114.9 | 35.1 | 17.2 | 30.5 | 202.7 | 0.046 | 4.545 | 4.55 | 422.3 | 168.5 | 14.31 | 14.46 |  |  |  | 150
42.0872 | 3900 | 250 | 151 | 114.9 | 34.9 | 17.2 | 30.5 | 203.7 | 0.046 | 4.48 | 4.49 | 421.8 | 169.4 | 14.31 | 14.47 |  |  |  | 149.4
42.0956 | 3901 | 250.1 | 151 | 114.9 | 34.9 | 17.2 | 30.5 | 205.6 | 0.049 | 4.465 | 4.42 | 421.7 | 172.8 | 14.33 | 14.48 |  |  |  | 150.3
42.1039 | 3901 | 250 | 151 | 114.8 | 34.9 | 17.2 | 30.5 | 203.8 | 0.053 | 4.5 | 4.49 | 422 | 169.8 | 14.29 | 14.41 |  |  |  | 150.3
42.1122 | 3900 | 250.2 | 150.8 | 114.8 | 34.9 | 17.2 | 30.5 | 205 | 0.045 | 4.53 | 4.58 | 422.7 | 169.6 | 14.32 | 14.46 |  |  |  | 149.9
42.1206 | 3900 | 249.9 | 150.9 | 114.9 | 35.2 | 17.2 | 30.5 | 204.2 | 0.05 | 4.475 | 4.53 | 422.2 | 169.6 | 14.29 | 14.45 |  |  |  | 149.6
42.1289 | 3901 | 250.1 | 151 | 114.8 | 35.1 | 17.2 | 30.5 | 202.9 | 0.05 | 4.495 | 4.45 | 422 | 169.8 | 14.27 | 14.45 |  |  |  | 149.9
42.1372 | 3901 | 250.1 | 151 | 114.6 | 35.2 | 17.2 | 30.5 | 200.2 | 0.053 | 4.57 | 4.56 | 421.9 | 169.2 | 14.27 | 14.46 |  |  |  | 150.2
42.1456 | 3900 | 249.9 | 151.1 | 114.8 | 35.2 | 17.2 | 30.4 | 204.7 | 0.053 | 4.5 | 4.45 | 422.1 | 169.9 | 14.3 | 14.4 |  |  |  | 150
42.1539 | 3901 | 250.3 | 150.9 | 115 | 34.9 | 17.2 | 30.4 | 204.8 | 0.049 | 4.51 | 4.48 | 422.5 | 171.2 | 14.3 | 14.41 |  |  |  | 150.1
42.1622 | 3900 | 250.2 | 150.9 | 114.9 | 34.9 | 17.2 | 30.4 | 199.2 | 0.046 | 4.535 | 4.57 | 422.4 | 169.4 | 14.31 | 14.44 |  |  |  | 150.1
42.1706 | 3901 | 250.2 | 151.1 | 114.9 | 34.8 | 17.2 | 30.4 | 201.4 | 0.051 | 4.545 | 4.57 | 422.9 | 169.1 | 14.28 | 14.46 |  |  |  | 150.5
42.1789 | 3900 | 250.4 | 150.9 | 115.1 | 34.9 | 17.2 | 30.4 | 201.7 | 0.047 | 4.555 | 4.53 | 422.8 | 169.5 | 14.25 | 14.5 |  |  |  | 149.7
42.1872 | 3901 | 250.1 | 151 | 115.2 | 35 | 17.2 | 30.4 | 206.3 | 0.044 | 4.49 | 4.55 | 422.6 | 169.3 | 14.28 | 14.43 |  |  |  | 150.2
42.1956 | 3900 | 250.1 | 150.9 | 115.3 | 34.9 | 17.2 | 30.4 | 204.5 | 0.053 | 4.42 | 4.42 | 422.8 | 171.2 | 14.29 | 14.43 |  |  |  | 149.8
42.2039 | 3900 | 250.1 | 150.9 | 115.2 | 34.9 | 17.2 | 30.4 | 202.1 | 0.054 | 4.5 | 4.49 | 422.8 | 171.6 | 14.29 | 14.39 |  |  |  | 150.3
42.2122 | 3900 | 250.1 | 150.8 | 115.2 | 35 | 17.2 | 30.4 | 203.6 | 0.055 | 4.445 | 4.45 | 423.1 | 169.1 | 14.3 | 14.42 |  |  |  | 150.2
42.2206 | 3900 | 250.2 | 150.9 | 115.2 | 35 | 17.2 | 30.4 | 203 | 0.05 | 4.445 | 4.43 | 423 | 170.1 | 14.3 | 14.46 |  |  |  | 150.1
42.2289 | 3900 | 250 | 151 | 115.5 | 35 | 17.2 | 30.4 | 200.7 | 0.047 | 4.465 | 4.5 | 423.3 | 169 | 14.3 | 14.46 |  |  |  | 150.4
42.2372 | 3901 | 250.3 | 151 | 115.3 | 35 | 17.2 | 30.4 | 205 | 0.049 | 4.51 | 4.52 | 422.3 | 169.3 | 14.32 | 14.5 |  |  |  | 150.4
42.2456 | 3901 | 250.4 | 151.1 | 115.3 | 34.9 | 17.2 | 30.4 | 204.5 | 0.057 | 4.48 | 4.43 | 422.4 | 169.5 | 14.27 | 14.44 |  |  |  | 150.4
42.2539 | 3900 | 250.1 | 151 | 114.9 | 34.9 | 17.2 | 30.4 | 201.4 | 0.052 | 4.435 | 4.42 | 422 | 170.6 | 14.3 | 14.43 |  |  |  | 150.3
42.2622 | 3900 | 250 | 150.8 | 114.9 | 35.1 | 17.2 | 30.4 | 205.7 | 0.054 | 4.49 | 4.55 | 421.9 | 169.1 | 14.29 | 14.45 |  |  |  | 150.1
42.2706 | 3900 | 250 | 150.7 | 114.5 | 35.1 | 17.2 | 30.4 | 204.3 | 0.051 | 4.535 | 4.58 | 422.5 | 170.2 | 14.28 | 14.46 |  |  |  | 149.9
42.2789 | 3900 | 250.3 | 150.7 | 114.5 | 35.1 | 17.2 | 30.4 | 197.5 | 0.051 | 4.52 | 4.58 | 422 | 169.8 | 14.3 | 14.47 |  |  |  | 149.9
42.2872 | 3901 | 250.4 | 151.1 | 114.5 | 35 | 17.2 | 30.4 | 201 | 0.053 | 4.475 | 4.44 | 422.5 | 170.7 | 14.31 | 14.49 |  |  |  | 150.5
42.2956 | 3900 | 250.1 | 150.8 | 114.5 | 35 | 17.2 | 30.4 | 204.1 | 0.056 | 4.46 | 4.47 | 422.6 | 170.4 | 14.29 | 14.47 |  |  |  | 148.7
42.3039 | 3900 | 249.9 | 150.9 | 114.7 | 34.8 | 17.2 | 30.4 | 202.8 | 0.05 | 4.445 | 4.43 | 422.4 | 169.7 | 14.3 | 14.44 |  |  |  | 150.2
42.3123 | 3900 | 249.8 | 151.1 | 114.9 | 34.9 | 17.2 | 30.4 | 201.3 | 0.048 | 4.525 | 4.57 | 422.3 | 169.2 | 14.28 | 14.41 |  |  |  | 150.3
42.3206 | 3901 | 250 | 151.2 | 115 | 35 | 17.2 | 30.4 | 204.1 | 0.051 | 4.565 | 4.57 | 421.7 | 171.9 | 14.3 | 14.45 |  |  |  | 150.6
42.3289 | 3900 | 250 | 151.1 | 115.4 | 34.9 | 17.2 | 30.4 | 200.8 | 0.05 | 4.49 | 4.43 | 421.8 | 168.8 | 14.32 | 14.44 |  |  |  | 150.1
42.3373 | 3901 | 250.3 | 150.9 | 115.4 | 35.2 | 17.2 | 30.4 | 204.9 | 0.052 | 4.555 | 4.56 | 422.1 | 170.8 | 14.28 | 14.43 |  |  |  | 150.4
42.3456 | 3900 | 250.2 | 151 | 115.5 | 35.2 | 17.2 | 30.4 | 201 | 0.046 | 4.5 | 4.42 | 422.1 | 170.3 | 14.26 | 14.44 |  |  |  | 149.9
42.3539 | 3900 | 250 | 150.9 | 115.1 | 35.1 | 17.2 | 30.4 | 199 | 0.057 | 4.515 | 4.56 | 422.7 | 170.2 | 14.27 | 14.46 |  |  |  | 150.4
42.3623 | 3900 | 249.8 | 151 | 114.9 | 34.9 | 17.2 | 30.4 | 207.1 | 0.053 | 4.53 | 4.48 | 423.1 | 169.2 | 14.27 | 14.43 |  |  |  | 149.7
42.3706 | 3900 | 249.9 | 150.8 | 114.9 | 34.9 | 17.2 | 30.4 | 206.4 | 0.052 | 4.505 | 4.57 | 423.2 | 168.9 | 14.29 | 14.45 |  |  |  | 150.3
42.3789 | 3900 | 249.8 | 150.8 | 114.7 | 34.9 | 17.2 | 30.4 | 207 | 0.05 | 4.535 | 4.56 | 423.3 | 170.6 | 14.29 | 14.44 |  |  |  | 150
42.3873 | 3900 | 250.3 | 150.8 | 114.5 | 34.9 | 17.2 | 30.4 | 202.5 | 0.046 | 4.5 | 4.48 | 422.8 | 169.8 | 14.29 | 14.46 |  |  |  | 150.1
42.3956 | 3900 | 250.1 | 150.8 | 114.5 | 34.9 | 17.2 | 30.4 | 203.5 | 0.057 | 4.56 | 4.54 | 422.4 | 170.3 | 14.3 | 14.46 |  |  |  | 149.7
42.4039 | 3900 | 249.9 | 150.9 | 114.7 | 34.9 | 17.2 | 30.4 | 200.1 | 0.049 | 4.43 | 4.43 | 422.6 | 169.5 | 14.27 | 14.45 |  |  |  | 149.8
42.4123 | 3901 | 250.2 | 151.1 | 114.8 | 34.8 | 17.2 | 30.4 | 198.8 | 0.048 | 4.47 | 4.47 | 422.6 | 169.9 | 14.28 | 14.46 |  |  |  | 150.5
42.4206 | 3900 | 250 | 151.1 | 114.9 | 34.8 | 17.2 | 30.4 | 205.8 | 0.056 | 4.46 | 4.46 | 422.6 | 169.3 | 14.29 | 14.44 |  |  |  | 149.2
42.4289 | 3901 | 249.8 | 151 | 115.1 | 35.3 | 17.2 | 30.4 | 198.5 | 0.049 | 4.465 | 4.43 | 423.1 | 172.4 | 14.3 | 14.45 |  |  |  | 150.1
42.4373 | 3901 | 250.1 | 150.9 | 115.2 | 35.2 | 17.2 | 30.4 | 202.7 | 0.051 | 4.505 | 4.58 | 423.2 | 169.3 | 14.32 | 14.42 |  |  |  | 150.2
42.4456 | 3900 | 250 | 150.9 | 115.2 | 35.1 | 17.2 | 30.4 | 204 | 0.053 | 4.445 | 4.43 | 423.5 | 169.5 | 14.28 | 14.46 |  |  |  | 150.3
42.4539 | 3900 | 250 | 150.9 | 115.2 | 34.9 | 17.2 | 30.4 | 202.7 | 0.051 | 4.485 | 4.5 | 424.6 | 172.3 | 14.29 | 14.4 |  |  |  | 150.2
42.4623 | 3901 | 250.3 | 150.9 | 115.3 | 34.9 | 17.2 | 30.4 | 199.6 | 0.05 | 4.485 | 4.48 | 425.4 | 170 | 14.29 | 14.48 |  |  |  | 150.2
42.4706 | 3900 | 250.2 | 150.9 | 115.5 | 34.9 | 17.2 | 30.4 | 204.4 | 0.056 | 4.49 | 4.53 | 425.9 | 170.7 | 14.3 | 14.45 |  |  |  | 150.1
42.4789 | 3900 | 250 | 151 | 115.5 | 34.9 | 17.2 | 30.4 | 202.8 | 0.05 | 4.53 | 4.58 | 426.1 | 170.5 | 14.25 | 14.44 |  |  |  | 150.2
42.4873 | 3900 | 250.1 | 151 | 115.2 | 34.9 | 17.2 | 30.4 | 199 | 0.048 | 4.455 | 4.46 | 425.8 | 170.4 | 14.25 | 14.47 |  |  |  | 149.3
42.4956 | 3901 | 250.5 | 150.9 | 115 | 34.9 | 17.2 | 30.4 | 200.7 | 0.046 | 4.52 | 4.47 | 425.7 | 169.3 | 14.26 | 14.47 |  |  |  | 149.5
42.5039 | 3901 | 250.2 | 150.8 | 114.9 | 34.9 | 17.2 | 30.4 | 203.2 | 0.054 | 4.5 | 4.54 | 425.7 | 169.9 | 14.29 | 14.48 |  |  |  | 149.9
42.5123 | 3900 | 250.3 | 150.9 | 114.8 | 35 | 17.2 | 30.4 | 198.9 | 0.049 | 4.475 | 4.49 | 425.3 | 172.8 | 14.32 | 14.44 |  |  |  | 149.9
42.5206 | 3901 | 250.2 | 150.9 | 114.7 | 34.9 | 17.2 | 30.4 | 198.1 | 0.051 | 4.535 | 4.53 | 425.7 | 170.4 | 14.27 | 14.47 |  |  |  | 150.1
42.5289 | 3901 | 250.2 | 150.9 | 114.5 | 34.9 | 17.2 | 30.4 | 201.2 | 0.049 | 4.455 | 4.45 | 424.9 | 170.7 | 14.27 | 14.48 |  |  |  | 149.1
42.5373 | 3901 | 249.9 | 151 | 114.5 | 34.9 | 17.2 | 30.3 | 206.9 | 0.051 | 4.445 | 4.46 | 425.4 | 169.6 | 14.28 | 14.41 |  |  |  | 149.7
42.5456 | 3901 | 250 | 151.1 | 114.6 | 35.1 | 17.2 | 30.3 | 207 | 0.051 | 4.505 | 4.49 | 425 | 171.7 | 14.3 | 14.46 |  |  |  | 150.3
42.5539 | 3903 | 249.9 | 151.1 | 114.9 | 35 | 17.2 | 30.3 | 205.5 | 0.052 | 4.47 | 4.44 | 424.9 | 169.8 | 14.27 | 14.41 |  |  |  | 150.3
42.5623 | 3903 | 250.5 | 151.2 | 115 | 35.1 | 17.2 | 30.3 | 203.1 | 0.056 | 4.485 | 4.53 | 424.5 | 171.9 | 14.29 | 14.46 |  |  |  | 150.5
42.5706 | 3904 | 250.4 | 151 | 115.3 | 34.9 | 17.2 | 30.3 | 204.7 | 0.049 | 4.48 | 4.44 | 424.3 | 169.9 | 14.27 | 14.49 |  |  |  | 150.4
42.5789 | 3904 | 250.1 | 150.8 | 115.3 | 34.9 | 17.2 | 30.3 | 203.3 | 0.046 | 4.51 | 4.51 | 423.9 | 169.2 | 14.29 | 14.46 |  |  |  | 150.3
42.5873 | 3905 | 250.5 | 150.9 | 115.4 | 35 | 17.2 | 30.3 | 204.7 | 0.048 | 4.51 | 4.48 | 423.9 | 169.2 | 14.31 | 14.46 |  |  |  | 150
42.5956 | 3904 | 250.5 | 150.9 | 115.5 | 35 | 17.2 | 30.3 | 205 | 0.05 | 4.495 | 4.54 | 423.7 | 169.5 | 14.28 | 14.41 |  |  |  | 150.3
42.6039 | 3904 | 250.5 | 150.8 | 115.1 | 34.9 | 17.2 | 30.3 | 198.9 | 0.05 | 4.47 | 4.52 | 423.7 | 169.4 | 14.27 | 14.44 |  |  |  | 150.2
42.6123 | 3904 | 250.2 | 151 | 114.6 | 34.8 | 17.2 | 30.3 | 203.4 | 0.046 | 4.485 | 4.5 | 423.9 | 170.1 | 14.3 | 14.46 |  |  |  | 150.2
42.6206 | 3904 | 250.4 | 151.1 | 114.6 | 35.1 | 17.2 | 30.3 | 204 | 0.053 | 4.47 | 4.43 | 423.9 | 169.7 | 14.3 | 14.47 |  |  |  | 149.8
42.6289 | 3904 | 250.1 | 151.1 | 114.5 | 35.2 | 17.2 | 30.3 | 205.5 | 0.053 | 4.53 | 4.48 | 423.4 | 169.5 | 14.27 | 14.52 |  |  |  | 150.4
42.6373 | 3903 | 250.5 | 151.1 | 114.5 | 35.1 | 17.2 | 30.3 | 204.8 | 0.053 | 4.52 | 4.52 | 423.4 | 170.1 | 14.31 | 14.44 |  |  |  | 150.4
42.6456 | 3903 | 250 | 151 | 114.8 | 35.1 | 17.2 | 30.3 | 204.9 | 0.056 | 4.54 | 4.52 | 423.5 | 169.6 | 14.23 | 14.46 |  |  |  | 150.3
42.6539 | 3903 | 250.3 | 151 | 115.1 | 34.9 | 17.2 | 30.3 | 203 | 0.052 | 4.445 | 4.42 | 423.4 | 169.2 | 14.27 | 14.45 |  |  |  | 150.3
42.6623 | 3903 | 250 | 151.1 | 115.1 | 34.9 | 17.2 | 30.3 | 201.2 | 0.055 | 4.55 | 4.52 | 424.4 | 169.1 | 14.26 | 14.4 |  |  |  | 150.3
42.6706 | 3902 | 250.1 | 150.9 | 115.4 | 34.9 | 17.2 | 30.3 | 204.7 | 0.056 | 4.51 | 4.44 | 423.2 | 168.6 | 14.23 | 14.47 |  |  |  | 150.3
42.679 | 3903 | 250 | 151 | 115.5 | 34.9 | 17.2 | 30.3 | 203.4 | 0.052 | 4.52 | 4.55 | 423.4 | 170.2 | 14.25 | 14.41 |  |  |  | 150.2
42.6873 | 3902 | 250.3 | 150.9 | 115.4 | 34.9 | 17.2 | 30.3 | 203.1 | 0.054 | 4.535 | 4.56 | 422.9 | 168.7 | 14.32 | 14.5 |  |  |  | 150.1
42.6956 | 3902 | 249.8 | 150.9 | 115.4 | 35.2 | 17.2 | 30.3 | 203.8 | 0.055 | 4.46 | 4.42 | 423.3 | 169.1 | 14.31 | 14.41 |  |  |  | 150.1
42.704 | 3902 | 250.4 | 150.9 | 115.1 | 35.1 | 17.2 | 30.3 | 199 | 0.048 | 4.53 | 4.57 | 422.9 | 170.3 | 14.29 | 14.49 |  |  |  | 150.4
42.7123 | 3902 | 250.1 | 150.9 | 114.9 | 35 | 17.2 | 30.3 | 200.6 | 0.047 | 4.485 | 4.48 | 422.7 | 169.2 | 14.29 | 14.46 |  |  |  | 149.9
42.7206 | 3901 | 250.6 | 150.8 | 114.9 | 34.8 | 17.2 | 30.3 | 206.4 | 0.056 | 4.51 | 4.46 | 423.3 | 169.7 | 14.28 | 14.43 |  |  |  | 150.2
42.729 | 3901 | 250.2 | 150.7 | 114.7 | 35.1 | 17.2 | 30.3 | 201.7 | 0.052 | 4.545 | 4.56 | 423.1 | 170.7 | 14.28 | 14.44 |  |  |  | 150.1
42.7373 | 3901 | 250.2 | 150.9 | 114.6 | 35 | 17.2 | 30.3 | 201.9 | 0.055 | 4.545 | 4.57 | 423 | 170.4 | 14.27 | 14.46 |  |  |  | 150.2
42.7456 | 3900 | 250 | 151.1 | 114.5 | 34.9 | 17.2 | 30.3 | 205.4 | 0.05 | 4.47 | 4.48 | 422.3 | 171.1 | 14.3 | 14.41 |  |  |  | 150.3
42.754 | 3900 | 250 | 150.9 | 114.5 | 34.9 | 17.2 | 30.3 | 202.8 | 0.051 | 4.52 | 4.52 | 423.1 | 170.8 | 14.27 | 14.44 |  |  |  | 148.9
42.7623 | 3900 | 250.1 | 151 | 114.6 | 34.8 | 17.2 | 30.3 | 201.3 | 0.05 | 4.455 | 4.49 | 422.6 | 172.2 | 14.27 | 14.43 |  |  |  | 149.8
42.7706 | 3902 | 250.5 | 151.1 | 114.9 | 34.9 | 17.2 | 30.3 | 198 | 0.046 | 4.485 | 4.55 | 422.2 | 168.6 | 14.28 | 14.41 |  |  |  | 150.5
42.779 | 3900 | 250.2 | 151 | 115.2 | 35.1 | 17.2 | 30.3 | 196 | 0.053 | 4.485 | 4.52 | 422.6 | 169.3 | 14.3 | 14.41 |  |  |  | 150
42.7873 | 3901 | 249.8 | 151.2 | 115.3 | 34.9 | 17.2 | 30.3 | 207.1 | 0.05 | 4.525 | 4.48 | 422.6 | 170 | 14.27 | 14.4 |  |  |  | 150.4
42.7956 | 3901 | 250.6 | 151.1 | 115.5 | 34.9 | 17.2 | 30.3 | 202.3 | 0.051 | 4.525 | 4.51 | 422.5 | 169.2 | 14.3 | 14.41 |  |  |  | 150.3
42.804 | 3901 | 249.9 | 151.1 | 115.5 | 34.9 | 17.2 | 30.3 | 194.8 | 0.052 | 4.485 | 4.44 | 422.4 | 169.8 | 14.28 | 14.45 |  |  |  | 150.4
42.8123 | 3901 | 250.2 | 150.9 | 115.4 | 35 | 17.2 | 30.3 | 203.9 | 0.052 | 4.51 | 4.44 | 422.2 | 170.6 | 14.26 | 14.42 |  |  |  | 150.3
42.8206 | 3900 | 250.2 | 150.9 | 115.2 | 35 | 17.2 | 30.3 | 201.2 | 0.047 | 4.555 | 4.55 | 422 | 169.6 | 14.27 | 14.41 |  |  |  | 150.2
42.829 | 3900 | 250 | 150.8 | 115.1 | 34.9 | 17.2 | 30.3 | 199.8 | 0.047 | 4.48 | 4.49 | 421.9 | 170.4 | 14.27 | 14.45 |  |  |  | 149.5
42.8373 | 3903 | 249.8 | 150.9 | 114.9 | 34.9 | 17.2 | 30.3 | 199.5 | 0.045 | 4.445 | 4.46 | 422.6 | 169.2 | 14.27 | 14.38 |  |  |  | 150.1
42.8456 | 3900 | 250.4 | 151 | 114.8 | 35 | 17.2 | 30.3 | 202.1 | 0.05 | 4.49 | 4.44 | 422.2 | 169.1 | 14.28 | 14.37 |  |  |  | 150.3
42.854 | 3900 | 250.1 | 151.1 | 114.6 | 34.9 | 17.2 | 30.3 | 201.6 | 0.049 | 4.48 | 4.44 | 422.7 | 169.5 | 14.26 | 14.43 |  |  |  | 149.4
42.8623 | 3900 | 250.1 | 151 | 114.5 | 35 | 17.2 | 30.3 | 197.9 | 0.05 | 4.495 | 4.48 | 423.2 | 170 | 14.29 | 14.43 |  |  |  | 150.3
42.8706 | 3900 | 250.2 | 150.9 | 114.5 | 34.9 | 17.2 | 30.3 | 202.7 | 0.047 | 4.45 | 4.42 | 422.8 | 169.3 | 14.28 | 14.41 |  |  |  | 150.3
42.879 | 3900 | 249.9 | 150.8 | 114.8 | 34.9 | 17.2 | 30.3 | 198.6 | 0.044 | 4.54 | 4.55 | 423 | 170.4 | 14.33 | 14.46 |  |  |  | 150.1
42.8873 | 3900 | 250 | 150.8 | 114.7 | 34.9 | 17.2 | 30.3 | 203.5 | 0.051 | 4.44 | 4.45 | 423.9 | 170.4 | 14.3 | 14.45 |  |  |  | 150
42.8956 | 3901 | 250.2 | 151 | 115.1 | 35.1 | 17.2 | 30.3 | 204.9 | 0.047 | 4.535 | 4.55 | 423.7 | 169.3 | 14.27 | 14.4 |  |  |  | 150.1
42.904 | 3900 | 250.2 | 151 | 115.3 | 35 | 17.2 | 30.3 | 198.3 | 0.055 | 4.525 | 4.54 | 423.5 | 169.4 | 14.31 | 14.41 |  |  |  | 150.2
42.9123 | 3900 | 249.9 | 151.2 | 115.3 | 35 | 17.2 | 30.3 | 202 | 0.049 | 4.425 | 4.43 | 422.8 | 169.4 | 14.27 | 14.37 |  |  |  | 150.4
42.9206 | 3900 | 250 | 150.9 | 115.4 | 34.9 | 17.2 | 30.3 | 201.9 | 0.054 | 4.47 | 4.44 | 422.8 | 169 | 14.3 | 14.43 |  |  |  | 149.7
42.929 | 3900 | 249.8 | 150.9 | 115.5 | 34.9 | 17.2 | 30.2 | 196 | 0.054 | 4.505 | 4.52 | 422.6 | 170 | 14.24 | 14.46 |  |  |  | 150.2
42.9373 | 3900 | 249.8 | 150.8 | 115.2 | 34.9 | 17.2 | 30.2 | 201 | 0.05 | 4.505 | 4.49 | 422.6 | 171.2 | 14.3 | 14.41 |  |  |  | 149.8
42.9456 | 3900 | 250.1 | 150.8 | 114.9 | 34.9 | 17.2 | 30.2 | 203.2 | 0.051 | 4.56 | 4.57 | 422.6 | 169.4 | 14.27 | 14.43 |  |  |  | 149.9
42.954 | 3900 | 250.1 | 151 | 114.6 | 35.1 | 17.2 | 30.2 | 205.6 | 0.049 | 4.53 | 4.51 | 422.6 | 170.1 | 14.28 | 14.4 |  |  |  | 149.9
42.9623 | 3900 | 250.1 | 150.9 | 114.6 | 35 | 17.2 | 30.2 | 195.3 | 0.043 | 4.5 | 4.49 | 422.4 | 171 | 14.3 | 14.42 |  |  |  | 149.6
42.9706 | 3900 | 250.1 | 150.9 | 114.5 | 34.8 | 17.2 | 30.2 | 195.9 | 0.048 | 4.525 | 4.53 | 422.6 | 170.1 | 14.31 | 14.45 |  |  |  | 149.8
42.979 | 3900 | 250 | 150.9 | 114.5 | 34.9 | 17.2 | 30.2 | 207.8 | 0.046 | 4.555 | 4.58 | 422.6 | 170 | 14.26 | 14.41 |  |  |  | 150.1
42.9873 | 3900 | 250 | 150.9 | 114.6 | 35.1 | 17.2 | 30.2 | 205.2 | 0.052 | 4.51 | 4.58 | 422.5 | 168.9 | 14.3 | 14.5 |  |  |  | 149.6
42.9956 | 3900 | 250.3 | 151 | 114.9 | 34.9 | 17.2 | 30.2 | 198.3 | 0.046 | 4.515 | 4.49 | 422.6 | 170.2 | 14.26 | 14.38 |  |  |  | 150.1
43.004 | 3900 | 250.2 | 150.9 | 115.3 | 34.8 | 17.2 | 30.2 | 205.7 | 0.052 | 4.52 | 4.56 | 421.7 | 167.8 | 14.28 | 14.47 |  |  |  | 149.5
43.0123 | 3900 | 249.9 | 151.1 | 115.4 | 34.9 | 17.2 | 30.2 | 202.5 | 0.051 | 4.485 | 4.51 | 421.9 | 171.3 | 14.29 | 14.35 |  |  |  | 150.3
43.0207 | 3901 | 249.9 | 151.3 | 115.5 | 35 | 17.2 | 30.2 | 204.5 | 0.05 | 4.5 | 4.51 | 421.7 | 169.4 | 14.33 | 14.41 |  |  |  | 150.4
43.029 | 3900 | 250.2 | 151.1 | 115.5 | 35 | 17.2 | 30.2 | 204 | 0.048 | 4.48 | 4.54 | 422.1 | 170.5 | 14.3 | 14.39 |  |  |  | 150.1
43.0373 | 3900 | 250.2 | 150.8 | 115.4 | 34.9 | 17.2 | 30.2 | 196.2 | 0.049 | 4.55 | 4.55 | 421.6 | 169.6 | 14.34 | 14.45 |  |  |  | 149.9
43.0457 | 3901 | 250.2 | 150.8 | 115.3 | 34.9 | 17.2 | 30.2 | 202.4 | 0.049 | 4.465 | 4.45 | 422.1 | 170 | 14.3 | 14.43 |  |  |  | 149.4
43.054 | 3900 | 250.2 | 150.8 | 115 | 35.1 | 17.2 | 30.2 | 202.5 | 0.05 | 4.51 | 4.5 | 422.2 | 169.6 | 14.29 | 14.43 |  |  |  | 150.1
43.0623 | 3900 | 250.1 | 151 | 114.9 | 35.1 | 17.2 | 30.2 | 202.8 | 0.05 | 4.535 | 4.55 | 422.1 | 169.5 | 14.29 | 14.45 |  |  |  | 149.9
43.0707 | 3900 | 249.8 | 150.8 | 114.9 | 35 | 17.2 | 30.2 | 201.8 | 0.048 | 4.46 | 4.45 | 422.5 | 169.9 | 14.29 | 14.45 |  |  |  | 150.1
43.079 | 3900 | 250 | 150.8 | 114.6 | 34.8 | 17.2 | 30.2 | 201.2 | 0.052 | 4.52 | 4.46 | 422.7 | 169.6 | 14.31 | 14.48 |  |  |  | 149.9
43.0873 | 3900 | 250 | 150.9 | 114.5 | 35 | 17.2 | 30.2 | 197.7 | 0.051 | 4.51 | 4.53 | 422.7 | 172.4 | 14.31 | 14.39 |  |  |  | 150.2
43.0957 | 3900 | 249.9 | 151.1 | 114.6 | 35.2 | 17.2 | 30.2 | 206.9 | 0.051 | 4.44 | 4.45 | 421.7 | 169.1 | 14.32 | 14.45 |  |  |  | 150.4
43.104 | 3900 | 250 | 150.9 | 114.7 | 35.1 | 17.2 | 30.2 | 204 | 0.048 | 4.485 | 4.49 | 422.7 | 170.4 | 14.31 | 14.41 |  |  |  | 150.4
43.1123 | 3900 | 250.2 | 150.9 | 115 | 34.9 | 17.2 | 30.2 | 204.7 | 0.046 | 4.505 | 4.44 | 422.5 | 171.8 | 14.35 | 14.43 |  |  |  | 150.4
43.1207 | 3900 | 250.2 | 151.1 | 115.1 | 34.8 | 17.2 | 30.2 | 205.5 | 0.049 | 4.535 | 4.55 | 421.9 | 169.8 | 14.3 | 14.44 |  |  |  | 150.6
43.129 | 3900 | 249.9 | 151.1 | 115.2 | 35.2 | 17.2 | 30.2 | 197.2 | 0.052 | 4.49 | 4.51 | 422.3 | 170.3 | 14.3 | 14.39 |  |  |  | 150.6
43.1373 | 3900 | 250 | 151.2 | 115.5 | 35.2 | 17.2 | 30.2 | 202.2 | 0.053 | 4.445 | 4.45 | 421.9 | 169.5 | 14.29 | 14.44 |  |  |  | 150.5
43.1457 | 3900 | 250.5 | 151.1 | 115.5 | 35.1 | 17.2 | 30.2 | 204.3 | 0.049 | 4.495 | 4.48 | 422 | 169 | 14.32 | 14.4 |  |  |  | 150.4
43.154 | 3900 | 249.9 | 150.8 | 115.5 | 35 | 17.2 | 30.2 | 198.9 | 0.048 | 4.51 | 4.54 | 422.3 | 169.1 | 14.29 | 14.4 |  |  |  | 150.2
43.1623 | 3900 | 250 | 150.8 | 115.2 | 34.8 | 17.2 | 30.2 | 205.3 | 0.04 | 4.495 | 4.52 | 421.9 | 169.9 | 14.3 | 14.43 |  |  |  | 150.6
43.1707 | 3900 | 250.1 | 150.8 | 114.9 | 34.9 | 17.2 | 30.2 | 203.2 | 0.05 | 4.57 | 4.56 | 421.8 | 169.6 | 14.32 | 14.41 |  |  |  | 150.6
43.179 | 3900 | 249.9 | 150.9 | 114.7 | 34.8 | 17.2 | 30.2 | 202.2 | 0.048 | 4.54 | 4.55 | 421.1 | 170.1 | 14.3 | 14.41 |  |  |  | 150.5
43.1873 | 3900 | 250.2 | 151 | 114.7 | 35.1 | 17.2 | 30.2 | 203.8 | 0.045 | 4.5 | 4.53 | 421.1 | 169.6 | 14.28 | 14.41 |  |  |  | 150.8
43.1957 | 3900 | 250 | 151.2 | 114.6 | 35.2 | 17.2 | 30.2 | 203.8 | 0.049 | 4.53 | 4.58 | 421.2 | 169.4 | 14.31 | 14.41 |  |  |  | 150.9
43.204 | 3900 | 250 | 151.2 | 114.5 | 34.9 | 17.2 | 30.2 | 203.9 | 0.052 | 4.45 | 4.48 | 421.4 | 169.7 | 14.31 | 14.49 |  |  |  | 150.9
43.2123 | 3900 | 250.3 | 151.1 | 114.5 | 34.9 | 17.2 | 30.2 | 198.7 | 0.049 | 4.535 | 4.56 | 421.9 | 170.3 | 14.32 | 14.43 |  |  |  | 150.7
43.2207 | 3900 | 250.1 | 150.8 | 114.7 | 34.9 | 17.2 | 30.2 | 205.4 | 0.052 | 4.43 | 4.43 | 421.3 | 170.5 | 14.33 | 14.42 |  |  |  | 150.2
43.229 | 3900 | 250.1 | 150.7 | 114.9 | 35 | 17.2 | 30.2 | 206.1 | 0.049 | 4.495 | 4.47 | 422.1 | 170.1 | 14.29 | 14.41 |  |  |  | 150.3
43.2373 | 3900 | 250 | 150.9 | 114.9 | 35 | 17.2 | 30.2 | 203.8 | 0.048 | 4.52 | 4.48 | 421.6 | 168.7 | 14.3 | 14.4 |  |  |  | 150.8
43.2457 | 3900 | 250.4 | 151.1 | 115.1 | 34.9 | 17.2 | 30.2 | 207.1 | 0.056 | 4.505 | 4.46 | 421.7 | 170 | 14.3 | 14.4 |  |  |  | 150.9
43.254 | 3900 | 249.9 | 150.9 | 115.1 | 35 | 17.2 | 30.2 | 207.1 | 0.058 | 4.485 | 4.51 | 422.1 | 172.4 | 14.28 | 14.41 |  |  |  | 150.7
43.2623 | 3900 | 250.2 | 151.1 | 115.1 | 35.1 | 17.2 | 30.2 | 205.5 | 0.062 | 4.52 | 4.58 | 422.6 | 169.5 | 14.28 | 14.4 |  |  |  | 150.9
43.2707 | 3900 | 249.7 | 151.2 | 115.2 | 35.1 | 17.2 | 30.2 | 203 | 0.047 | 4.55 | 4.56 | 423.1 | 170.4 | 14.3 | 14.47 |  |  |  | 150.4
43.279 | 3900 | 250.7 | 151.3 | 115.3 | 34.9 | 17.2 | 30.2 | 202.2 | 0.05 | 4.535 | 4.57 | 422.6 | 170.4 | 14.3 | 14.45 |  |  |  | 151.2
43.2873 | 3900 | 249.8 | 151.2 | 115.5 | 34.9 | 17.2 | 30.2 | 201.9 | 0.05 | 4.5 | 4.44 | 422.1 | 169 | 14.3 | 14.46 |  |  |  | 151.1
43.2957 | 3900 | 250.1 | 151.2 | 115.4 | 34.9 | 17.2 | 30.2 | 198.4 | 0.048 | 4.565 | 4.56 | 422.2 | 169.7 | 14.34 | 14.43 |  |  |  | 150.2
43.304 | 3900 | 250.1 | 150.8 | 115.2 | 35.2 | 17.2 | 30.2 | 200.2 | 0.054 | 4.48 | 4.46 | 422.5 | 171.5 | 14.31 | 14.4 |  |  |  | 150.6
43.3123 | 3900 | 250.2 | 150.8 | 115.1 | 35.1 | 17.2 | 30.2 | 204.3 | 0.047 | 4.475 | 4.49 | 422 | 169.5 | 14.3 | 14.44 |  |  |  | 150.7
43.3207 | 3900 | 250.2 | 150.7 | 114.7 | 34.9 | 17.2 | 30.2 | 199.4 | 0.048 | 4.455 | 4.49 | 422.1 | 171.5 | 14.3 | 14.43 |  |  |  | 150.3
43.329 | 3900 | 250.5 | 150.6 | 114.6 | 34.9 | 17.2 | 30.1 | 203.6 | 0.045 | 4.53 | 4.58 | 421.8 | 168.8 | 14.31 | 14.42 |  |  |  | 150
43.3373 | 3900 | 250.2 | 150.8 | 114.7 | 35.1 | 17.2 | 30.1 | 200.4 | 0.049 | 4.495 | 4.57 | 422.3 | 171.3 | 14.33 | 14.45 |  |  |  | 150.6
43.3457 | 3900 | 249.8 | 150.8 | 114.5 | 35.1 | 17.2 | 30.1 | 205.6 | 0.051 | 4.48 | 4.51 | 423 | 168.9 | 14.29 | 14.45 |  |  |  | 150.8
43.354 | 3900 | 249.9 | 150.8 | 114.5 | 34.9 | 17.2 | 30.1 | 205.3 | 0.05 | 4.455 | 4.46 | 423 | 169.8 | 14.32 | 14.43 |  |  |  | 150.8
43.3623 | 3900 | 250.4 | 150.7 | 114.6 | 34.9 | 17.2 | 30.1 | 205.7 | 0.048 | 4.55 | 4.57 | 423.3 | 170.4 | 14.34 | 14.4 |  |  |  | 150.2
43.3707 | 3900 | 250.2 | 150.8 | 115 | 34.9 | 17.2 | 30.1 | 200.4 | 0.053 | 4.56 | 4.54 | 423.7 | 169.8 | 14.3 | 14.42 |  |  |  | 150.8
43.379 | 3900 | 250 | 151 | 115.2 | 35.4 | 17.1 | 30.1 | 196.5 | 0.049 | 4.43 | 4.42 | 423.4 | 170.4 | 14.29 | 14.4 |  |  |  | 151
43.3874 | 3900 | 249.7 | 151 | 115.3 | 35.2 | 17.1 | 30.1 | 207.4 | 0.049 | 4.5 | 4.58 | 423.7 | 169.7 | 14.32 | 14.46 |  |  |  | 150.9
43.3957 | 3900 | 250 | 151 | 115.3 | 35.1 | 17.1 | 30.1 | 208.5 | 0.052 | 4.495 | 4.43 | 424.9 | 169.6 | 14.31 | 14.43 |  |  |  | 149.9
43.404 | 3900 | 249.9 | 151 | 115.5 | 34.9 | 17.1 | 30.1 | 202.9 | 0.052 | 4.43 | 4.44 | 425.7 | 169.4 | 14.33 | 14.4 |  |  |  | 150.1
43.4124 | 3900 | 250.2 | 151.2 | 115.5 | 34.8 | 17.1 | 30.1 | 205.4 | 0.052 | 4.515 | 4.53 | 426 | 169.7 | 14.27 | 14.45 |  |  |  | 150.8
43.4207 | 3900 | 249.9 | 151.2 | 115.2 | 34.7 | 17.1 | 30.1 | 201.6 | 0.048 | 4.545 | 4.53 | 425.9 | 170.3 | 14.28 | 14.39 |  |  |  | 150.9
43.429 | 3900 | 249.9 | 151.2 | 115 | 34.8 | 17.1 | 30.1 | 208.1 | 0.05 | 4.495 | 4.42 | 425.9 | 169.6 | 14.28 | 14.42 |  |  |  | 151.2
43.4374 | 3900 | 249.9 | 151.1 | 114.8 | 35.3 | 17.1 | 30.1 | 199.4 | 0.052 | 4.52 | 4.46 | 426.3 | 169.9 | 14.33 | 14.41 |  |  |  | 151
43.4457 | 3901 | 250.3 | 151.1 | 114.5 | 35.1 | 17.1 | 30.1 | 206.3 | 0.05 | 4.53 | 4.58 | 426.4 | 169.3 | 14.3 | 14.47 |  |  |  | 150.8
43.454 | 3900 | 250.2 | 151.2 | 114.6 | 34.9 | 17.1 | 30.1 | 199.9 | 0.046 | 4.44 | 4.44 | 425.9 | 169 | 14.35 | 14.41 |  |  |  | 150.4
43.4624 | 3900 | 249.9 | 151.1 | 114.7 | 34.8 | 17.1 | 30.1 | 207.7 | 0.05 | 4.485 | 4.55 | 425.6 | 170.7 | 14.28 | 14.44 |  |  |  | 150.9
43.4707 | 3901 | 250.3 | 151 | 114.9 | 34.8 | 17.1 | 30.1 | 206.1 | 0.049 | 4.515 | 4.49 | 425.4 | 169.9 | 14.3 | 14.42 |  |  |  | 150.8
43.479 | 3900 | 249.5 | 150.8 | 115 | 34.7 | 17.1 | 30.1 | 205.7 | 0.049 | 4.48 | 4.45 | 425.2 | 168.3 | 14.29 | 14.43 |  |  |  | 150.2
43.4874 | 3900 | 249.8 | 151 | 115.1 | 35.1 | 17.1 | 30.1 | 206.1 | 0.05 | 4.495 | 4.52 | 425 | 169.5 | 14.31 | 14.4 |  |  |  | 150
43.4957 | 3900 | 250.1 | 151.1 | 115.3 | 35 | 17.1 | 30.1 | 201.4 | 0.054 | 4.53 | 4.56 | 424.5 | 169.1 | 14.33 | 14.43 |  |  |  | 151.1
43.504 | 3901 | 250.3 | 151.1 | 115.5 | 34.9 | 17.1 | 30.1 | 207.9 | 0.047 | 4.505 | 4.47 | 423.6 | 170.6 | 14.3 | 14.41 |  |  |  | 150.9
43.5124 | 3901 | 249.6 | 151.4 | 115.1 | 34.9 | 17.1 | 30.1 | 208.5 | 0.052 | 4.465 | 4.45 | 423.7 | 171.1 | 14.34 | 14.44 |  |  |  | 151.3
43.5207 | 3900 | 250.3 | 151 | 115 | 34.8 | 17.1 | 30.1 | 208.1 | 0.044 | 4.525 | 4.56 | 423.4 | 169.8 | 14.37 | 14.43 |  |  |  | 149.6
43.529 | 3901 | 250.6 | 150.7 | 115 | 34.9 | 17.1 | 30.1 | 204.1 | 0.053 | 4.545 | 4.56 | 423.3 | 170.4 | 14.29 | 14.38 |  |  |  | 150.4
43.5374 | 3900 | 250.1 | 150.9 | 114.7 | 34.9 | 17.1 | 30.1 | 203.8 | 0.053 | 4.565 | 4.56 | 423.7 | 169.9 | 14.33 | 14.41 |  |  |  | 150.8
43.5457 | 3900 | 249.8 | 150.7 | 114.5 | 34.9 | 17.1 | 30.1 | 208 | 0.05 | 4.475 | 4.48 | 423.9 | 169.7 | 14.3 | 14.41 |  |  |  | 150.5
43.554 | 3900 | 249.8 | 150.8 | 114.5 | 35 | 17.1 | 30.1 | 200.2 | 0.051 | 4.485 | 4.5 | 424.1 | 172.7 | 14.32 | 14.44 |  |  |  | 150.7
43.5624 | 3900 | 250.5 | 150.9 | 114.5 | 34.9 | 17.1 | 30.1 | 207.2 | 0.052 | 4.535 | 4.57 | 423.5 | 170.6 | 14.31 | 14.47 |  |  |  | 150.7
43.5707 | 3900 | 250.2 | 150.7 | 114.7 | 35 | 17.1 | 30.1 | 208.3 | 0.053 | 4.53 | 4.53 | 424.1 | 172.4 | 14.28 | 14.41 |  |  |  | 150.3
43.579 | 3900 | 250.1 | 150.9 | 115.2 | 34.9 | 17.1 | 30.1 | 204.5 | 0.047 | 4.495 | 4.46 | 423.7 | 170.1 | 14.3 | 14.44 |  |  |  | 150.5
43.5874 | 3900 | 249.8 | 150.8 | 115.4 | 35.1 | 17.1 | 30.1 | 206.9 | 0.05 | 4.51 | 4.47 | 423.7 | 169.8 | 14.32 | 14.48 |  |  |  | 150.6
43.5957 | 3900 | 250.3 | 151.1 | 115.5 | 35 | 17.1 | 30.1 | 201.6 | 0.047 | 4.5 | 4.57 | 423.5 | 170.7 | 14.32 | 14.43 |  |  |  | 150.9
43.604 | 3900 | 249.8 | 151.2 | 115.5 | 34.9 | 17.1 | 30.1 | 202.1 | 0.049 | 4.425 | 4.43 | 423.2 | 169.5 | 14.32 | 14.45 |  |  |  | 151
43.6124 | 3900 | 250 | 151.1 | 115.2 | 35 | 17.1 | 30.1 | 197.7 | 0.054 | 4.5 | 4.45 | 423.5 | 169.1 | 14.33 | 14.42 |  |  |  | 149.9
43.6207 | 3900 | 249.9 | 151.3 | 115.2 | 34.9 | 17.1 | 30.1 | 202.9 | 0.054 | 4.545 | 4.55 | 423.4 | 169.4 | 14.31 | 14.44 |  |  |  | 151.2
43.629 | 3900 | 249.9 | 151.2 | 115 | 35.1 | 17.1 | 30.1 | 204.3 | 0.048 | 4.465 | 4.45 | 422.9 | 170 | 14.28 | 14.45 |  |  |  | 151
43.6374 | 3900 | 249.9 | 151 | 114.9 | 35 | 17.1 | 30.1 | 201.6 | 0.049 | 4.475 | 4.43 | 423.4 | 169.6 | 14.32 | 14.49 |  |  |  | 150.3
43.6457 | 3900 | 249.8 | 150.8 | 114.7 | 35 | 17.1 | 30.1 | 203.9 | 0.046 | 4.5 | 4.43 | 423.1 | 170.1 | 14.34 | 14.49 |  |  |  | 150.6
43.654 | 3900 | 250.1 | 150.7 | 114.6 | 34.9 | 17.1 | 30.1 | 207 | 0.051 | 4.505 | 4.51 | 423.5 | 170 | 14.34 | 14.4 |  |  |  | 150.4
43.6624 | 3900 | 250.2 | 150.7 | 114.5 | 35 | 17.1 | 30.1 | 204 | 0.044 | 4.545 | 4.53 | 423.5 | 170.4 | 14.33 | 14.43 |  |  |  | 149.2
43.6707 | 3900 | 250.1 | 150.7 | 114.6 | 34.9 | 17.1 | 30.1 | 207.6 | 0.05 | 4.53 | 4.53 | 423.4 | 169.6 | 14.29 | 14.43 |  |  |  | 150.2
43.679 | 3900 | 250 | 150.8 | 114.5 | 35.1 | 17.1 | 30.1 | 204.5 | 0.045 | 4.43 | 4.43 | 422.3 | 169.1 | 14.31 | 14.47 |  |  |  | 150.6
43.6874 | 3900 | 250.1 | 150.9 | 114.8 | 34.9 | 17.1 | 30.1 | 205.9 | 0.051 | 4.525 | 4.52 | 422.4 | 169.5 | 14.33 | 14.44 |  |  |  | 149.7
43.6957 | 3900 | 249.6 | 150.9 | 115.3 | 35 | 17.1 | 30.1 | 206.5 | 0.046 | 4.56 | 4.57 | 422.1 | 169.9 | 14.37 | 14.43 |  |  |  | 150.8
43.704 | 3900 | 250.5 | 150.8 | 115.5 | 35 | 17.1 | 30.1 | 196.4 | 0.047 | 4.475 | 4.53 | 422.9 | 169.3 | 14.29 | 14.37 |  |  |  | 150.3
43.7124 | 3900 | 249.6 | 151.2 | 115.5 | 34.8 | 17.1 | 30.1 | 204.4 | 0.053 | 4.5 | 4.44 | 422.5 | 169.8 | 14.31 | 14.44 |  |  |  | 150.9
43.7207 | 3900 | 250.1 | 151.2 | 115.5 | 35.2 | 17.1 | 30 | 205 | 0.053 | 4.47 | 4.52 | 422.6 | 170.4 | 14.32 | 14.45 |  |  |  | 151
43.729 | 3900 | 250.3 | 151.3 | 115.1 | 35.1 | 17.1 | 30 | 207.4 | 0.053 | 4.495 | 4.45 | 422.6 | 171.3 | 14.33 | 14.43 |  |  |  | 151.1
43.7374 | 3900 | 250.2 | 151.3 | 114.6 | 34.9 | 17.1 | 30 | 204.4 | 0.052 | 4.57 | 4.56 | 423.4 | 169.5 | 14.32 | 14.4 |  |  |  | 151
43.7457 | 3900 | 250.1 | 151.2 | 114.5 | 34.9 | 17.1 | 30 | 207.3 | 0.049 | 4.5 | 4.5 | 423.4 | 172.1 | 14.33 | 14.49 |  |  |  | 151.1
43.7541 | 3900 | 249.9 | 150.8 | 114.5 | 34.9 | 17.1 | 30 | 205.6 | 0.053 | 4.48 | 4.52 | 423.2 | 170.6 | 14.3 | 14.41 |  |  |  | 150.3
43.7624 | 3900 | 249.8 | 150.6 | 114.5 | 35.3 | 17.1 | 30 | 203.5 | 0.053 | 4.525 | 4.55 | 423.2 | 168.7 | 14.32 | 14.43 |  |  |  | 149.9
43.7707 | 3900 | 250.5 | 150.8 | 114.8 | 35.2 | 17.1 | 30 | 194.9 | 0.053 | 4.485 | 4.49 | 422.7 | 169.3 | 14.28 | 14.46 |  |  |  | 149.3
43.7791 | 3900 | 250.2 | 150.9 | 115.1 | 35 | 17.1 | 30 | 190.1 | 0.048 | 4.44 | 4.42 | 422.7 | 167 | 14.26 | 14.43 |  |  |  | 150.5
43.7874 | 3900 | 250.1 | 151 | 115.2 | 34.8 | 17.1 | 30 | 186 | 0.052 | 4.51 | 4.53 | 423.2 | 167.3 | 14.29 | 14.45 |  |  |  | 150.6
43.7957 | 3900 | 249.7 | 151 | 115.3 | 34.8 | 17.1 | 30 | 184.2 | 0.048 | 4.485 | 4.43 | 422.6 | 168.8 | 14.3 | 14.43 |  |  |  | 150.8
43.8041 | 3900 | 250.1 | 151.1 | 115.5 | 34.8 | 17.1 | 30 | 183.1 | 0.052 | 4.43 | 4.43 | 422.6 | 168.6 | 14.29 | 14.46 |  |  |  | 150.6
43.8124 | 3901 | 249.5 | 151.2 | 115.2 | 34.9 | 17.1 | 30 | 187.5 | 0.047 | 4.475 | 4.51 | 422.9 | 168.2 | 14.28 | 14.43 |  |  |  | 150.7
43.8207 | 3900 | 249.8 | 151.1 | 115.1 | 35.4 | 17.1 | 30 | 188.5 | 0.05 | 4.565 | 4.55 | 422.8 | 168.8 | 14.28 | 14.43 |  |  |  | 150.7
43.8291 | 3900 | 250.5 | 150.9 | 115 | 35.2 | 17.1 | 30 | 180 | 0.05 | 4.505 | 4.45 | 423.2 | 170.1 | 14.29 | 14.49 |  |  |  | 150.2
43.8374 | 3900 | 250.1 | 150.6 | 114.8 | 35 | 17.1 | 30 | 189 | 0.046 | 4.465 | 4.47 | 422.5 | 171.1 | 14.32 | 14.49 |  |  |  | 149.8
43.8457 | 3900 | 250 | 150.9 | 114.5 | 34.9 | 17.1 | 30 | 185.5 | 0.054 | 4.445 | 4.47 | 422.8 | 170.2 | 14.31 | 14.45 |  |  |  | 150.4
43.8541 | 3900 | 249.9 | 150.7 | 114.5 | 34.9 | 17.1 | 30 | 189.5 | 0.05 | 4.535 | 4.51 | 422.7 | 171.5 | 14.3 | 14.41 |  |  |  | 150.3
43.8624 | 3900 | 250.1 | 150.7 | 114.5 | 34.9 | 17.1 | 30 | 195.8 | 0.044 | 4.52 | 4.51 | 422.8 | 170 | 14.3 | 14.48 |  |  |  | 149.5
43.8707 | 3900 | 249.9 | 150.8 | 114.5 | 34.7 | 17.1 | 30 | 187.9 | 0.048 | 4.535 | 4.56 | 422.8 | 170.8 | 14.29 | 14.46 |  |  |  | 150.4
43.8791 | 3900 | 250.2 | 150.9 | 114.7 | 35 | 17.1 | 30 | 185.9 | 0.056 | 4.48 | 4.52 | 422.6 | 169.8 | 14.31 | 14.49 |  |  |  | 150.6
43.8874 | 3900 | 250.2 | 150.9 | 115.1 | 35 | 17.1 | 30 | 190.3 | 0.048 | 4.495 | 4.53 | 422.4 | 169.8 | 14.3 | 14.47 |  |  |  | 150.1
43.8957 | 3900 | 250 | 151 | 115.5 | 34.9 | 17.1 | 30 | 184.7 | 0.051 | 4.56 | 4.56 | 422.8 | 168.4 | 14.25 | 14.42 |  |  |  | 150.5
43.9041 | 3900 | 250.1 | 151.1 | 115.5 | 34.8 | 17.1 | 30 | 185.3 | 0.057 | 4.575 | 4.58 | 422.3 | 168.4 | 14.3 | 14.47 |  |  |  | 150.7
43.9124 | 3900 | 249.8 | 151.2 | 115.5 | 35 | 17.1 | 30 | 180 | 0.05 | 4.52 | 4.58 | 423 | 170.7 | 14.32 | 14.46 |  |  |  | 150.3
43.9207 | 3900 | 250.1 | 151.2 | 115.3 | 35.1 | 17.1 | 30 | 180 | 0.05 | 4.53 | 4.58 | 422.8 | 169.4 | 14.32 | 14.48 |  |  |  | 150.8
43.9291 | 3900 | 250.2 | 151.3 | 114.9 | 34.9 | 17.1 | 30 | 184.5 | 0.052 | 4.51 | 4.54 | 422.8 | 170.2 | 14.28 | 14.48 |  |  |  | 150.7
43.9374 | 3900 | 250.5 | 151.1 | 114.9 | 34.8 | 17.1 | 30 | 181.4 | 0.052 | 4.45 | 4.48 | 423.3 | 172 | 14.3 | 14.46 |  |  |  | 150.3
43.9457 | 3900 | 250.2 | 150.9 | 114.5 | 35.1 | 17.1 | 30 | 180 | 0.053 | 4.48 | 4.43 | 423.9 | 170.6 | 14.28 | 14.4 |  |  |  | 150.3
43.9541 | 3900 | 250.1 | 150.8 | 114.5 | 35.3 | 17.1 | 30 | 186.6 | 0.049 | 4.565 | 4.55 | 423.4 | 170.2 | 14.29 | 14.44 |  |  |  | 149.6
43.9624 | 3900 | 249.9 | 150.7 | 114.6 | 35.3 | 17.1 | 30 | 187.4 | 0.05 | 4.51 | 4.44 | 423.9 | 171.1 | 14.26 | 14.43 |  |  |  | 150
43.9707 | 3900 | 250.1 | 150.7 | 114.7 | 34.9 | 17.1 | 30 | 187.4 | 0.054 | 4.55 | 4.57 | 424.4 | 170.5 | 14.31 | 14.44 |  |  |  | 149.9
43.9791 | 3900 | 250 | 151 | 115 | 34.8 | 17.1 | 30 | 187.4 | 0.054 | 4.535 | 4.5 | 426.3 | 169.8 | 14.28 | 14.43 |  |  |  | 150.7
43.9874 | 3901 | 249.7 | 151.1 | 115.2 | 34.8 | 17.1 | 30 | 186 | 0.053 | 4.57 | 4.56 | 426.6 | 168.3 | 14.3 | 14.44 |  |  |  | 150.7
43.9957 | 3901 | 250.3 | 151.1 | 115.4 | 35.1 | 17.1 | 30 | 182.6 | 0.055 | 4.425 | 4.42 | 426.1 | 168.4 | 14.28 | 14.4 |  |  |  | 150.5
44.0041 | 3900 | 250 | 151.2 | 115.5 | 35 | 17.1 | 30 | 182.5 | 0.047 | 4.525 | 4.48 | 426.6 | 168.1 | 14.27 | 14.46 |  |  |  | 150.2
44.0124 | 3900 | 249.9 | 151 | 115.5 | 34.8 | 17.1 | 30 | 182.9 | 0.05 | 4.505 | 4.47 | 426.9 | 169.8 | 14.28 | 14.46 |  |  |  | 150.2
44.0207 | 3900 | 250.1 | 150.9 | 115.2 | 34.8 | 17.1 | 30 | 181.8 | 0.052 | 4.515 | 4.49 | 426.4 | 169.8 | 14.32 | 14.46 |  |  |  | 150.4
44.0291 | 3900 | 250.4 | 150.7 | 114.7 | 34.9 | 17.1 | 30 | 182.4 | 0.051 | 4.48 | 4.43 | 425.5 | 171.5 | 14.34 | 14.43 |  |  |  | 149.8
44.0374 | 3900 | 249.8 | 150.9 | 114.5 | 34.9 | 17.1 | 30 | 188.1 | 0.055 | 4.475 | 4.51 | 425.3 | 170.2 | 14.32 | 14.45 |  |  |  | 150.4
44.0457 | 3900 | 250.2 | 150.8 | 114.5 | 34.9 | 17.1 | 30 | 183.9 | 0.052 | 4.47 | 4.52 | 425.6 | 171.6 | 14.35 | 14.48 |  |  |  | 150.2
44.0541 | 3900 | 250.2 | 150.9 | 114.9 | 35.1 | 17.1 | 30 | 180 | 0.052 | 4.43 | 4.44 | 424.6 | 169.3 | 14.33 | 14.41 |  |  |  | 150.5
44.0624 | 3900 | 249.9 | 151.1 | 115.2 | 35 | 17.1 | 30 | 182 | 0.055 | 4.525 | 4.48 | 424.6 | 169.3 | 14.34 | 14.4 |  |  |  | 150.6
44.0707 | 3900 | 250 | 151.3 | 115.5 | 35 | 17.1 | 30 | 181.5 | 0.056 | 4.565 | 4.58 | 424.4 | 167.4 | 14.33 | 14.46 |  |  |  | 150.9
44.0791 | 3901 | 250.2 | 151.1 | 115.5 | 34.9 | 17.1 | 30 | 180 | 0.054 | 4.465 | 4.45 | 424.1 | 169.5 | 14.31 | 14.42 |  |  |  | 150.7
44.0874 | 3900 | 249.6 | 150.7 | 115.1 | 34.9 | 17.1 | 30 | 180 | 0.052 | 4.495 | 4.49 | 424.6 | 170 | 14.29 | 14.45 |  |  |  | 149.3
44.0957 | 3900 | 250.4 | 150.7 | 114.9 | 35 | 17.1 | 30 | 180 | 0.052 | 4.565 | 4.58 | 424.6 | 170 | 14.31 | 14.47 |  |  |  | 150.4
44.1041 | 3901 | 250.5 | 150.9 | 114.8 | 35 | 17.1 | 30 | 187.5 | 0.051 | 4.56 | 4.54 | 424.2 | 169.4 | 14.33 | 14.44 |  |  |  | 149.4
44.1124 | 3901 | 250.4 | 150.8 | 114.6 | 34.9 | 17.1 | 30 | 183.4 | 0.049 | 4.515 | 4.45 | 424 | 170.3 | 14.3 | 14.49 |  |  |  | 150.1
44.1208 | 3900 | 250.2 | 150.9 | 114.5 | 34.8 | 17.1 | 29.9 | 183.9 | 0.052 | 4.54 | 4.58 | 423.5 | 171.8 | 14.28 | 14.37 |  |  |  | 150.3
44.1291 | 3900 | 250 | 150.8 | 114.5 | 35.2 | 17.1 | 29.9 | 184.4 | 0.047 | 4.505 | 4.49 | 424.3 | 171.8 | 14.33 | 14.43 |  |  |  | 149.8
44.1374 | 3900 | 250.3 | 150.7 | 114.5 | 35.2 | 17.1 | 29.9 | 186.8 | 0.05 | 4.53 | 4.57 | 423.7 | 169.6 | 14.29 | 14.4 |  |  |  | 150
44.1458 | 3900 | 250.3 | 150.9 | 114.9 | 35.1 | 17.1 | 29.9 | 186 | 0.052 | 4.455 | 4.47 | 424 | 169.5 | 14.33 | 14.47 |  |  |  | 149.9
44.1541 | 3901 | 250.2 | 151.1 | 115.2 | 34.9 | 17.1 | 29.9 | 180 | 0.054 | 4.52 | 4.47 | 424 | 171.2 | 14.29 | 14.36 |  |  |  | 150.6
44.1624 | 3901 | 249.8 | 151.1 | 115.2 | 34.8 | 17.1 | 29.9 | 184.3 | 0.052 | 4.515 | 4.55 | 423.9 | 168 | 14.29 | 14.41 |  |  |  | 150.5
44.1708 | 3900 | 250.2 | 150.9 | 115.4 | 34.8 | 17.1 | 29.9 | 183.3 | 0.051 | 4.5 | 4.5 | 423.9 | 168.2 | 14.31 | 14.46 |  |  |  | 150.6
44.1791 | 3901 | 250.3 | 151.2 | 115.4 | 34.8 | 17.1 | 29.9 | 183.6 | 0.048 | 4.49 | 4.47 | 423.9 | 170 | 14.33 | 14.45 |  |  |  | 150.7
44.1874 | 3900 | 250.1 | 151.3 | 115.5 | 35.1 | 17.1 | 29.9 | 180 | 0.05 | 4.565 | 4.57 | 424.1 | 168.8 | 14.31 | 14.45 |  |  |  | 150.6
44.1958 | 3900 | 249.9 | 150.9 | 115.2 | 35.2 | 17.1 | 29.9 | 181.8 | 0.051 | 4.485 | 4.55 | 423.6 | 171.5 | 14.31 | 14.45 |  |  |  | 150.2
44.2041 | 3900 | 250.2 | 150.7 | 115.1 | 34.9 | 17.1 | 29.9 | 180.4 | 0.048 | 4.5 | 4.52 | 423.8 | 169.5 | 14.29 | 14.41 |  |  |  | 149.9
44.2124 | 3900 | 250 | 150.9 | 114.7 | 34.8 | 17.1 | 29.9 | 181.5 | 0.048 | 4.46 | 4.42 | 423.9 | 170.1 | 14.3 | 14.42 |  |  |  | 150.3
44.2208 | 3900 | 250.1 | 150.9 | 114.6 | 35 | 17.1 | 29.9 | 184.5 | 0.052 | 4.425 | 4.43 | 423.9 | 170.9 | 14.31 | 14.45 |  |  |  | 149.9
44.2291 | 3900 | 249.9 | 150.9 | 114.5 | 34.9 | 17.1 | 29.9 | 187.5 | 0.05 | 4.5 | 4.45 | 423.8 | 170.9 | 14.33 | 14.51 |  |  |  | 149.9
44.2374 | 3900 | 249.9 | 150.9 | 114.5 | 34.8 | 17.1 | 29.9 | 180 | 0.05 | 4.545 | 4.55 | 423.3 | 171.4 | 14.35 | 14.4 |  |  |  | 150.3
44.2458 | 3900 | 250 | 150.8 | 114.6 | 35.1 | 17.1 | 29.9 | 184.4 | 0.047 | 4.43 | 4.42 | 424.1 | 169.5 | 14.32 | 14.43 |  |  |  | 149.8
44.2541 | 3901 | 250.2 | 150.9 | 114.9 | 35.1 | 17.1 | 29.9 | 185.7 | 0.05 | 4.465 | 4.43 | 423.2 | 169.3 | 14.28 | 14.42 |  |  |  | 150.1
44.2624 | 3900 | 249.9 | 150.9 | 115 | 34.9 | 17.1 | 29.9 | 184.2 | 0.044 | 4.52 | 4.56 | 423.5 | 169.6 | 14.36 | 14.46 |  |  |  | 150.3
44.2708 | 3900 | 250.1 | 150.9 | 115.3 | 34.8 | 17.1 | 29.9 | 182.7 | 0.048 | 4.45 | 4.48 | 424 | 171.4 | 14.32 | 14.45 |  |  |  | 149.9
44.2791 | 3901 | 250.2 | 151.1 | 115.4 | 34.9 | 17.1 | 29.9 | 182.1 | 0.049 | 4.525 | 4.53 | 423.5 | 169.3 | 14.34 | 14.41 |  |  |  | 150.7
44.2874 | 3900 | 249.9 | 151.2 | 115.5 | 35.1 | 17.1 | 29.9 | 183.2 | 0.048 | 4.48 | 4.44 | 423.9 | 169.2 | 14.31 | 14.41 |  |  |  | 150.4
44.2958 | 3900 | 249.8 | 151.2 | 115.5 | 34.9 | 17.1 | 29.9 | 180.3 | 0.052 | 4.47 | 4.5 | 423.8 | 169.1 | 14.34 | 14.44 |  |  |  | 150.4
44.3041 | 3901 | 250.2 | 150.8 | 115.2 | 34.8 | 17.1 | 29.9 | 183.7 | 0.051 | 4.435 | 4.43 | 423.9 | 169.4 | 14.33 | 14.45 |  |  |  | 150.3
44.3124 | 3900 | 250.3 | 150.6 | 115.1 | 34.9 | 17.1 | 29.9 | 180 | 0.048 | 4.445 | 4.42 | 423.9 | 169.2 | 14.33 | 14.42 |  |  |  | 149
44.3208 | 3900 | 250.3 | 151 | 114.8 | 34.9 | 17.1 | 29.9 | 180 | 0.051 | 4.495 | 4.51 | 423.9 | 172.7 | 14.32 | 14.47 |  |  |  | 150.4
44.3291 | 3901 | 250.2 | 150.9 | 114.8 | 35 | 17.1 | 29.9 | 184 | 0.05 | 4.465 | 4.46 | 423.5 | 171.4 | 14.35 | 14.46 |  |  |  | 150.4
44.3374 | 3900 | 250 | 151.1 | 114.7 | 34.9 | 17.1 | 29.9 | 188.3 | 0.056 | 4.555 | 4.57 | 423.5 | 171.5 | 14.34 | 14.43 |  |  |  | 150.6
44.3458 | 3901 | 250.3 | 150.9 | 114.6 | 34.9 | 17.1 | 29.9 | 180 | 0.05 | 4.47 | 4.5 | 423.5 | 171.7 | 14.34 | 14.42 |  |  |  | 149.1
44.3541 | 3901 | 250.2 | 151 | 114.6 | 34.9 | 17.1 | 29.9 | 185.7 | 0.049 | 4.5 | 4.46 | 423 | 173.3 | 14.34 | 14.4 |  |  |  | 150.5
44.3624 | 3901 | 250.1 | 151 | 114.5 | 35.1 | 17.1 | 29.9 | 180 | 0.051 | 4.5 | 4.51 | 423.9 | 169.4 | 14.33 | 14.38 |  |  |  | 149.4
44.3708 | 3900 | 249.6 | 150.9 | 114.7 | 34.9 | 17.1 | 29.9 | 185.7 | 0.048 | 4.46 | 4.42 | 423 | 170.5 | 14.33 | 14.45 |  |  |  | 150.3
44.3791 | 3900 | 250.5 | 151.1 | 115 | 34.8 | 17.1 | 29.9 | 180 | 0.053 | 4.505 | 4.51 | 423.2 | 170.6 | 14.33 | 14.43 |  |  |  | 150.4
44.3874 | 3900 | 250.1 | 151.1 | 115.2 | 35.1 | 17.1 | 29.9 | 180 | 0.051 | 4.45 | 4.44 | 423.2 | 169.8 | 14.33 | 14.45 |  |  |  | 150.4
44.3958 | 3900 | 249.9 | 151.1 | 115.5 | 35 | 17.1 | 29.9 | 180 | 0.056 | 4.53 | 4.49 | 423 | 169.4 | 14.34 | 14.39 |  |  |  | 149.6
44.4041 | 3900 | 250.1 | 150.9 | 115.5 | 34.9 | 17.1 | 29.9 | 180 | 0.047 | 4.53 | 4.53 | 422.9 | 168.4 | 14.32 | 14.47 |  |  |  | 150.3
44.4124 | 3900 | 250.7 | 150.9 | 115.2 | 34.9 | 17.1 | 29.9 | 180 | 0.053 | 4.525 | 4.48 | 422.8 | 171.5 | 14.3 | 14.4 |  |  |  | 150.2
44.4208 | 3901 | 250.2 | 150.9 | 114.8 | 34.8 | 17.1 | 29.9 | 180.3 | 0.049 | 4.525 | 4.56 | 422.4 | 169.6 | 14.33 | 14.47 |  |  |  | 150.3
44.4291 | 3900 | 250.2 | 150.9 | 115 | 35.1 | 17.1 | 29.9 | 180 | 0.052 | 4.495 | 4.55 | 423.2 | 170.2 | 14.3 | 14.43 |  |  |  | 150.1
44.4374 | 3900 | 249.9 | 150.8 | 114.5 | 35.1 | 17.1 | 29.9 | 186.3 | 0.054 | 4.485 | 4.47 | 423.6 | 172.7 | 14.32 | 14.45 |  |  |  | 150.2
44.4458 | 3900 | 250.5 | 151 | 114.5 | 35.1 | 17.1 | 29.9 | 182.6 | 0.05 | 4.51 | 4.55 | 423 | 170 | 14.34 | 14.48 |  |  |  | 150.4
44.4541 | 3901 | 250.4 | 151.1 | 114.5 | 34.9 | 17.1 | 29.9 | 182.2 | 0.053 | 4.51 | 4.44 | 422.8 | 171.3 | 14.34 | 14.42 |  |  |  | 150.5
44.4625 | 3901 | 250.4 | 150.7 | 114.6 | 34.9 | 17.1 | 29.9 | 186.2 | 0.054 | 4.495 | 4.46 | 423.1 | 169.7 | 14.32 | 14.46 |  |  |  | 149.6
44.4708 | 3900 | 250.3 | 150.9 | 114.9 | 35.1 | 17.1 | 29.9 | 180.4 | 0.048 | 4.54 | 4.52 | 423.1 | 169.5 | 14.35 | 14.4 |  |  |  | 150.3
44.4791 | 3901 | 250 | 150.9 | 114.8 | 34.9 | 17.1 | 29.9 | 180 | 0.05 | 4.505 | 4.53 | 423.5 | 168.4 | 14.32 | 14.45 |  |  |  | 150.3
44.4875 | 3900 | 249.7 | 151.1 | 115.2 | 34.9 | 17.1 | 29.9 | 180 | 0.053 | 4.55 | 4.52 | 423.2 | 169.3 | 14.36 | 14.45 |  |  |  | 150.1
44.4958 | 3901 | 249.8 | 151.1 | 115.3 | 35.2 | 17.1 | 29.9 | 184.3 | 0.045 | 4.485 | 4.44 | 423.5 | 169.7 | 14.36 | 14.45 |  |  |  | 149.9
44.5041 | 3900 | 250.2 | 151.1 | 115.3 | 35.1 | 17.1 | 29.9 | 184.2 | 0.052 | 4.48 | 4.47 | 423.5 | 168.4 | 14.34 | 14.44 |  |  |  | 149.3
44.5125 | 3900 | 250 | 151.1 | 115.5 | 34.9 | 17.1 | 29.9 | 184.1 | 0.048 | 4.48 | 4.52 | 423.7 | 169 | 14.35 | 14.46 |  |  |  | 150.4
44.5208 | 3901 | 250.3 | 150.8 | 115.5 | 35 | 17.1 | 29.9 | 183.1 | 0.051 | 4.49 | 4.43 | 423.4 | 168.7 | 14.3 | 14.49 |  |  |  | 149.9
44.5291 | 3900 | 250.2 | 150.7 | 115.2 | 34.9 | 17.1 | 29.9 | 180.6 | 0.045 | 4.5 | 4.56 | 423.5 | 169.4 | 14.3 | 14.43 |  |  |  | 150
44.5375 | 3900 | 250.1 | 150.8 | 114.8 | 34.9 | 17.1 | 29.9 | 182.3 | 0.052 | 4.52 | 4.56 | 423.3 | 169.4 | 14.31 | 14.41 |  |  |  | 149.5
44.5458 | 3901 | 250.2 | 150.9 | 114.6 | 34.8 | 17.1 | 29.9 | 185 | 0.05 | 4.515 | 4.51 | 423.9 | 171.5 | 14.33 | 14.45 |  |  |  | 150.1
44.5541 | 3900 | 249.8 | 150.8 | 114.5 | 34.9 | 17.1 | 29.9 | 185 | 0.048 | 4.505 | 4.45 | 424.7 | 170.5 | 14.32 | 14.43 |  |  |  | 150.2
44.5625 | 3900 | 249.9 | 150.7 | 114.5 | 35 | 17.1 | 29.9 | 186.5 | 0.05 | 4.535 | 4.56 | 426.3 | 170.6 | 14.31 | 14.39 |  |  |  | 149.8
44.5708 | 3900 | 249.8 | 150.8 | 114.7 | 34.9 | 17.1 | 29.9 | 183.5 | 0.058 | 4.485 | 4.42 | 426.2 | 171.5 | 14.28 | 14.48 |  |  |  | 150.1
44.5791 | 3900 | 249.7 | 150.9 | 114.7 | 34.9 | 17.1 | 29.9 | 180 | 0.049 | 4.505 | 4.5 | 427.3 | 171.6 | 14.33 | 14.44 |  |  |  | 150.2
44.5875 | 3900 | 249.8 | 150.9 | 115.1 | 34.8 | 17.1 | 29.9 | 180.9 | 0.047 | 4.51 | 4.44 | 427 | 167.9 | 14.33 | 14.44 |  |  |  | 150
44.5958 | 3900 | 250.3 | 150.9 | 115.2 | 35 | 17.1 | 29.9 | 180 | 0.051 | 4.535 | 4.52 | 427.3 | 169.1 | 14.29 | 14.42 |  |  |  | 150.2
44.6041 | 3900 | 249.9 | 151 | 115.3 | 35 | 17.1 | 29.9 | 180 | 0.052 | 4.55 | 4.56 | 427.3 | 169.8 | 14.29 | 14.47 |  |  |  | 150.3
44.6125 | 3900 | 250 | 151.1 | 115.4 | 34.9 | 17.1 | 29.9 | 180 | 0.051 | 4.445 | 4.46 | 427.8 | 169.7 | 14.31 | 14.44 |  |  |  | 149.8
44.6208 | 3900 | 249.7 | 151.2 | 115.3 | 34.9 | 17.1 | 29.9 | 182.8 | 0.054 | 4.53 | 4.52 | 426.5 | 170.5 | 14.32 | 14.48 |  |  |  | 150.4
44.6291 | 3902 | 250.4 | 151.1 | 115.5 | 35.3 | 17.1 | 29.9 | 180.8 | 0.05 | 4.425 | 4.43 | 427.1 | 168.2 | 14.27 | 14.46 |  |  |  | 150.1
44.6375 | 3903 | 250 | 151.3 | 115.3 | 35.1 | 17.1 | 29.9 | 180 | 0.045 | 4.495 | 4.5 | 426.1 | 169.9 | 14.31 | 14.45 |  |  |  | 150.7
44.6458 | 3905 | 250.4 | 151 | 114.9 | 34.9 | 17.1 | 29.9 | 186.7 | 0.05 | 4.565 | 4.58 | 425.9 | 171.6 | 14.29 | 14.42 |  |  |  | 150.4
44.6541 | 3906 | 250.7 | 150.7 | 114.8 | 34.8 | 17.1 | 29.9 | 194.7 | 0.047 | 4.5 | 4.51 | 425.7 | 171.3 | 14.32 | 14.49 |  |  |  | 150.1
44.6625 | 3908 | 250.5 | 150.7 | 114.6 | 35.1 | 17.1 | 29.9 | 192.8 | 0.046 | 4.47 | 4.44 | 425.1 | 171.4 | 14.32 | 14.44 |  |  |  | 149.8
44.6708 | 3910 | 250.6 | 150.9 | 114.6 | 35.3 | 17.1 | 29.9 | 194.6 | 0.053 | 4.495 | 4.53 | 425.6 | 171.9 | 14.33 | 14.49 |  |  |  | 150.2
44.6791 | 3910 | 250.8 | 150.8 | 114.5 | 35.1 | 17.1 | 29.9 | 194.5 | 0.047 | 4.47 | 4.44 | 425.3 | 170.9 | 14.35 | 14.46 |  |  |  | 150.1
44.6875 | 3911 | 250.8 | 151 | 114.6 | 34.9 | 17.1 | 29.9 | 191.5 | 0.05 | 4.465 | 4.51 | 424.6 | 172.6 | 14.31 | 14.47 |  |  |  | 150.2
44.6958 | 3911 | 250.8 | 151 | 114.7 | 34.7 | 17.1 | 29.9 | 194.9 | 0.05 | 4.51 | 4.48 | 424.4 | 170.4 | 14.32 | 14.46 |  |  |  | 150.3
44.7041 | 3911 | 250.6 | 151 | 114.9 | 34.9 | 17.1 | 29.9 | 200.4 | 0.057 | 4.515 | 4.51 | 424.3 | 170.2 | 14.33 | 14.46 |  |  |  | 149.6
44.7125 | 3911 | 250.7 | 151.1 | 115.1 | 35 | 17.1 | 29.9 | 197 | 0.053 | 4.53 | 4.58 | 424.6 | 170 | 14.35 | 14.43 |  |  |  | 150.3
44.7208 | 3910 | 250.2 | 151.2 | 115.1 | 34.9 | 17.1 | 29.9 | 201.1 | 0.054 | 4.535 | 4.51 | 424.8 | 169.1 | 14.37 | 14.45 |  |  |  | 150.6
44.7291 | 3910 | 250.2 | 151 | 115.2 | 34.7 | 17.1 | 29.9 | 193.7 | 0.055 | 4.555 | 4.55 | 424.9 | 170.9 | 14.32 | 14.49 |  |  |  | 150.4
44.7375 | 3909 | 250.7 | 150.9 | 115.4 | 35.2 | 17.1 | 29.9 | 195.4 | 0.052 | 4.515 | 4.57 | 425.1 | 168.7 | 14.33 | 14.5 |  |  |  | 150.2
44.7458 | 3908 | 250.5 | 150.8 | 115.2 | 35.3 | 17.1 | 29.9 | 196.8 | 0.055 | 4.485 | 4.49 | 424.8 | 169.4 | 14.35 | 14.46 |  |  |  | 150.2
44.7541 | 3907 | 250.4 | 150.8 | 115.3 | 35.1 | 17.1 | 29.9 | 198.6 | 0.046 | 4.565 | 4.55 | 424.9 | 169.8 | 14.35 | 14.5 |  |  |  | 149.4
44.7625 | 3906 | 250.3 | 151 | 115.2 | 34.7 | 17.1 | 29.9 | 194.6 | 0.055 | 4.52 | 4.46 | 424.5 | 168.3 | 14.32 | 14.4 |  |  |  | 149.9
44.7708 | 3905 | 250.2 | 151 | 114.9 | 34.8 | 17.1 | 29.9 | 196.7 | 0.055 | 4.445 | 4.47 | 424.6 | 169.1 | 14.31 | 14.48 |  |  |  | 149.6
44.7791 | 3903 | 250.4 | 151 | 114.9 | 35.1 | 17.1 | 29.9 | 194.5 | 0.053 | 4.535 | 4.51 | 424.5 | 168.7 | 14.36 | 14.43 |  |  |  | 149.1
44.7875 | 3902 | 249.9 | 150.8 | 114.7 | 35.1 | 17.1 | 29.9 | 199 | 0.048 | 4.465 | 4.47 | 425.3 | 171.2 | 14.34 | 14.43 |  |  |  | 149.4
44.7958 | 3901 | 250.3 | 150.6 | 114.7 | 34.9 | 17.1 | 29.9 | 199.5 | 0.047 | 4.475 | 4.52 | 424.4 | 168.4 | 14.31 | 14.47 |  |  |  | 149.4
44.8041 | 3901 | 250.2 | 150.9 | 114.6 | 34.8 | 17.1 | 29.9 | 196.7 | 0.051 | 4.565 | 4.55 | 424.6 | 170.1 | 14.3 | 14.39 |  |  |  | 150
44.8125 | 3901 | 250.1 | 151.1 | 114.5 | 34.8 | 17.1 | 29.9 | 195.9 | 0.054 | 4.505 | 4.51 | 424.6 | 169.8 | 14.3 | 14.4 |  |  |  | 150.2
44.8208 | 3901 | 250 | 151 | 114.5 | 35.1 | 17.1 | 29.9 | 199.5 | 0.046 | 4.51 | 4.55 | 424.4 | 170.2 | 14.31 | 14.35 |  |  |  | 149.2
44.8292 | 3900 | 250 | 151 | 114.8 | 34.9 | 17.1 | 29.9 | 192 | 0.049 | 4.495 | 4.45 | 425.1 | 169.6 | 14.28 | 14.4 |  |  |  | 149.9
44.8375 | 3900 | 249.9 | 151.1 | 114.9 | 34.8 | 17.1 | 29.9 | 194 | 0.048 | 4.465 | 4.42 | 423.7 | 170.3 | 14.29 | 14.45 |  |  |  | 150.2
44.8458 | 3901 | 250.1 | 151 | 115.1 | 34.8 | 17.1 | 29.9 | 195 | 0.053 | 4.485 | 4.54 | 423.5 | 170.8 | 14.33 | 14.42 |  |  |  | 150.1
44.8542 | 3900 | 249.8 | 150.9 | 115 | 35.2 | 17.1 | 29.9 | 193.5 | 0.05 | 4.485 | 4.55 | 423.4 | 169.7 | 14.29 | 14.46 |  |  |  | 148.6
44.8625 | 3900 | 250.3 | 151 | 115.1 | 35.1 | 17.1 | 29.9 | 196.9 | 0.056 | 4.52 | 4.5 | 423.9 | 171.2 | 14.29 | 14.44 |  |  |  | 149.5
44.8708 | 3900 | 250.2 | 151 | 115.2 | 34.9 | 17.1 | 29.9 | 197 | 0.05 | 4.43 | 4.43 | 423 | 169.6 | 14.33 | 14.46 |  |  |  | 149.9
44.8792 | 3900 | 250.4 | 150.9 | 115.4 | 34.8 | 17.1 | 29.9 | 193.1 | 0.05 | 4.525 | 4.52 | 423.5 | 169.8 | 14.31 | 14.41 |  |  |  | 149.5
44.8875 | 3901 | 250.3 | 150.9 | 115.3 | 34.8 | 17.1 | 29.9 | 195.3 | 0.048 | 4.51 | 4.44 | 423 | 170.5 | 14.3 | 14.45 |  |  |  | 149.4
44.8958 | 3900 | 250.2 | 150.8 | 115.4 | 35.2 | 17.1 | 29.9 | 198.4 | 0.052 | 4.44 | 4.43 | 423.7 | 169.3 | 14.28 | 14.46 |  |  |  | 148.9
44.9042 | 3900 | 250 | 150.8 | 115.3 | 35.1 | 17.1 | 29.9 | 189.6 | 0.048 | 4.575 | 4.58 | 423.5 | 169.1 | 14.34 | 14.38 |  |  |  | 149.3
44.9125 | 3900 | 250.2 | 151.1 | 114.9 | 34.9 | 17.1 | 29.9 | 193.3 | 0.055 | 4.525 | 4.56 | 423.4 | 169.4 | 14.3 | 14.43 |  |  |  | 149.4
44.9208 | 3900 | 250 | 151.1 | 114.6 | 34.6 | 17.1 | 29.9 | 198.1 | 0.048 | 4.43 | 4.44 | 423.1 | 170.2 | 14.31 | 14.42 |  |  |  | 150.2
44.9292 | 3900 | 249.6 | 150.7 | 114.6 | 35.2 | 17.1 | 29.9 | 185.4 | 0.05 | 4.49 | 4.52 | 423.2 | 172.1 | 14.27 | 14.42 |  |  |  | 149.7
44.9375 | 3900 | 250.1 | 150.8 | 114.5 | 35.2 | 17.1 | 29.9 | 192.4 | 0.051 | 4.46 | 4.43 | 424.1 | 170.5 | 14.32 | 14.42 |  |  |  | 149.7
44.9458 | 3900 | 250.4 | 150.9 | 114.5 | 34.9 | 17.1 | 29.9 | 196.9 | 0.049 | 4.565 | 4.58 | 423.6 | 170.6 | 14.25 | 14.43 |  |  |  | 150.1
44.9542 | 3900 | 250.2 | 150.8 | 114.6 | 34.8 | 17.1 | 29.9 | 194.5 | 0.054 | 4.545 | 4.54 | 423.4 | 168.6 | 14.29 | 14.46 |  |  |  | 149.1
44.9625 | 3900 | 250.1 | 151.1 | 114.9 | 34.8 | 17.1 | 29.9 | 198.5 | 0.048 | 4.515 | 4.58 | 423.7 | 170.6 | 14.32 | 14.43 |  |  |  | 150.4
44.9708 | 3900 | 249.8 | 151.1 | 115.2 | 34.8 | 17.1 | 29.9 | 197.6 | 0.056 | 4.56 | 4.54 | 423.3 | 170.8 | 14.29 | 14.47 |  |  |  | 150.2
44.9792 | 3901 | 249.8 | 151.1 | 115.3 | 35.1 | 17.1 | 29.9 | 195.1 | 0.055 | 4.495 | 4.52 | 423.4 | 169.1 | 14.29 | 14.41 |  |  |  | 149.8
44.9875 | 3901 | 250.1 | 150.8 | 115.5 | 34.9 | 17.1 | 29.9 | 194 | 0.055 | 4.455 | 4.46 | 423.7 | 169.4 | 14.3 | 14.37 |  |  |  | 149.7
44.9958 | 3901 | 250.2 | 150.8 | 115.5 | 34.8 | 17.1 | 29.9 | 195.4 | 0.055 | 4.48 | 4.44 | 422.7 | 171.3 | 14.3 | 14.45 |  |  |  | 150.1
45.0042 | 3900 | 249.7 | 151 | 115.2 | 35.1 | 17.1 | 29.9 | 194.6 | 0.049 | 4.455 | 4.48 | 422.6 | 172.8 | 14.32 | 14.42 |  |  |  | 150.1
45.0125 | 3901 | 250 | 150.8 | 115.1 | 35.1 | 17.1 | 29.9 | 196.3 | 0.049 | 4.48 | 4.49 | 423.4 | 168.8 | 14.33 | 14.49 |  |  |  | 149.7
45.0208 | 3900 | 249.9 | 150.9 | 114.8 | 34.9 | 17.1 | 29.9 | 194.7 | 0.054 | 4.435 | 4.45 | 423 | 169.4 | 14.29 | 14.4 |  |  |  | 150
45.0292 | 3900 | 250.3 | 151.1 | 114.6 | 34.9 | 17.1 | 29.9 | 195.2 | 0.05 | 4.54 | 4.5 | 424 | 169.8 | 14.28 | 14.42 |  |  |  | 150.4
45.0375 | 3901 | 250 | 151.1 | 114.5 | 34.8 | 17.1 | 29.9 | 195.3 | 0.045 | 4.485 | 4.47 | 423.3 | 170.4 | 14.28 | 14.4 |  |  |  | 150.3
45.0458 | 3901 | 250.1 | 150.9 | 114.5 | 35.1 | 17.1 | 29.9 | 194.3 | 0.041 | 4.475 | 4.53 | 423.2 | 169.3 | 14.3 | 14.41 |  |  |  | 149.8
45.0542 | 3901 | 250.2 | 150.6 | 114.6 | 35.2 | 17.1 | 29.9 | 193.7 | 0.049 | 4.56 | 4.58 | 423 | 169.6 | 14.31 | 14.39 |  |  |  | 149.7
45.0625 | 3901 | 250.2 | 150.8 | 114.5 | 35 | 17.1 | 29.9 | 192 | 0.057 | 4.54 | 4.54 | 423.9 | 172.6 | 14.32 | 14.38 |  |  |  | 150.2
45.0708 | 3900 | 250 | 151 | 114.7 | 34.8 | 17.1 | 29.9 | 199.4 | 0.052 | 4.47 | 4.5 | 423.3 | 169.3 | 14.35 | 14.36 |  |  |  | 150.3
45.0792 | 3900 | 250.2 | 150.8 | 115.1 | 35.3 | 17.1 | 29.9 | 197.1 | 0.046 | 4.54 | 4.56 | 423.9 | 169.4 | 14.31 | 14.4 |  |  |  | 150.1
45.0875 | 3901 | 250.3 | 151.1 | 115.1 | 35.3 | 17.1 | 29.9 | 192.3 | 0.051 | 4.52 | 4.49 | 423.6 | 169.1 | 14.32 | 14.42 |  |  |  | 150.5
45.0958 | 3901 | 250.1 | 151.3 | 115.2 | 34.9 | 17.1 | 29.9 | 196.4 | 0.051 | 4.5 | 4.46 | 423.9 | 168.7 | 14.32 | 14.39 |  |  |  | 150.3
45.1042 | 3901 | 250.4 | 151.1 | 115.2 | 34.7 | 17.1 | 29.9 | 192.5 | 0.048 | 4.52 | 4.53 | 424 | 169.7 | 14.3 | 14.45 |  |  |  | 150.1
45.1125 | 3901 | 250.3 | 150.9 | 115.4 | 34.9 | 17.1 | 29.9 | 190.9 | 0.049 | 4.51 | 4.45 | 423.7 | 168.8 | 14.29 | 14.44 |  |  |  | 150.2
45.1208 | 3900 | 250.4 | 150.7 | 115.3 | 34.8 | 17.1 | 29.9 | 194.5 | 0.052 | 4.46 | 4.43 | 423.9 | 170.3 | 14.28 | 14.45 |  |  |  | 149.4
45.1292 | 3901 | 250.1 | 151 | 115.3 | 35.1 | 17.1 | 29.9 | 193.2 | 0.044 | 4.545 | 4.55 | 423.8 | 170.9 | 14.29 | 14.42 |  |  |  | 150.3
45.1375 | 3900 | 250.1 | 151.1 | 115.5 | 34.9 | 17.1 | 29.9 | 198.4 | 0.051 | 4.45 | 4.45 | 423 | 170 | 14.31 | 14.43 |  |  |  | 150.1
45.1458 | 3901 | 249.8 | 151 | 115.3 | 34.9 | 17.1 | 29.9 | 197.1 | 0.052 | 4.555 | 4.53 | 423.4 | 169.5 | 14.29 | 14.44 |  |  |  | 149.8
45.1542 | 3901 | 249.7 | 150.8 | 114.9 | 35.1 | 17.1 | 29.9 | 197.4 | 0.055 | 4.515 | 4.51 | 423.5 | 169.2 | 14.3 | 14.48 |  |  |  | 149.9
45.1625 | 3901 | 250.3 | 150.8 | 114.9 | 34.9 | 17.1 | 29.9 | 195.2 | 0.052 | 4.475 | 4.44 | 423.2 | 169.9 | 14.3 | 14.41 |  |  |  | 150.2
45.1708 | 3900 | 249.7 | 150.8 | 114.8 | 34.8 | 17.1 | 29.9 | 197.9 | 0.049 | 4.535 | 4.49 | 422.8 | 169.9 | 14.26 | 14.45 |  |  |  | 150.2
45.1792 | 3900 | 249.9 | 151 | 114.7 | 34.9 | 17.1 | 29.9 | 195.7 | 0.05 | 4.455 | 4.46 | 422.8 | 169.6 | 14.28 | 14.37 |  |  |  | 150.5
45.1875 | 3901 | 250.3 | 151 | 114.6 | 35 | 17.1 | 29.9 | 197.3 | 0.054 | 4.54 | 4.54 | 422.6 | 170.4 | 14.33 | 14.46 |  |  |  | 150.4
45.1959 | 3901 | 250.3 | 150.8 | 114.5 | 34.9 | 17 | 29.9 | 195 | 0.044 | 4.445 | 4.43 | 422.9 | 170.7 | 14.31 | 14.46 |  |  |  | 150.2
45.2042 | 3900 | 250.2 | 151.1 | 114.7 | 35 | 17.1 | 29.9 | 194.3 | 0.054 | 4.51 | 4.58 | 422.7 | 171.3 | 14.3 | 14.44 |  |  |  | 150.4
45.2125 | 3900 | 249.8 | 151 | 114.8 | 35.3 | 17.1 | 29.9 | 199.6 | 0.051 | 4.525 | 4.49 | 422.9 | 168.6 | 14.3 | 14.42 |  |  |  | 150.3
45.2209 | 3901 | 250.2 | 151.1 | 114.9 | 35.1 | 17.1 | 29.9 | 198.1 | 0.055 | 4.48 | 4.47 | 422.5 | 170.9 | 14.3 | 14.42 |  |  |  | 150.5
45.2292 | 3901 | 250.3 | 151.1 | 115.1 | 34.9 | 17.1 | 29.9 | 191.2 | 0.051 | 4.46 | 4.43 | 422.9 | 169.3 | 14.31 | 14.43 |  |  |  | 150.1
45.2375 | 3901 | 250.3 | 151.1 | 115.2 | 34.8 | 17.1 | 29.9 | 197.1 | 0.051 | 4.485 | 4.52 | 422.9 | 169.9 | 14.27 | 14.43 |  |  |  | 150.5
45.2459 | 3901 | 250.1 | 151 | 115.3 | 35 | 17.1 | 29.9 | 195.2 | 0.058 | 4.525 | 4.55 | 422.8 | 169.7 | 14.26 | 14.46 |  |  |  | 150.5
45.2542 | 3900 | 250.1 | 150.9 | 115.5 | 35.2 | 17.1 | 29.9 | 196.3 | 0.056 | 4.425 | 4.43 | 422.8 | 170.1 | 14.25 | 14.41 |  |  |  | 150.2
45.2625 | 3901 | 250.7 | 150.9 | 115.3 | 35.1 | 17.1 | 29.9 | 193.6 | 0.053 | 4.54 | 4.51 | 423.3 | 169.9 | 14.25 | 14.44 |  |  |  | 150.2
45.2709 | 3901 | 250.4 | 150.8 | 115.5 | 34.9 | 17.1 | 29.9 | 196.5 | 0.052 | 4.53 | 4.56 | 424.7 | 170.1 | 14.31 | 14.41 |  |  |  | 149.9
45.2792 | 3901 | 250.1 | 150.8 | 115.1 | 34.8 | 17.1 | 29.9 | 196.7 | 0.047 | 4.475 | 4.43 | 425.9 | 170.4 | 14.29 | 14.4 |  |  |  | 149.2
45.2875 | 3900 | 250.4 | 150.9 | 114.9 | 34.8 | 17.1 | 29.9 | 193.6 | 0.057 | 4.555 | 4.53 | 426.3 | 170.3 | 14.32 | 14.4 |  |  |  | 150.4
45.2959 | 3900 | 250 | 151.1 | 114.6 | 34.8 | 17.1 | 29.9 | 191 | 0.053 | 4.47 | 4.44 | 426.4 | 170.1 | 14.28 | 14.37 |  |  |  | 150.6
45.3042 | 3900 | 250.1 | 151 | 114.6 | 35.1 | 17.1 | 29.9 | 193.7 | 0.049 | 4.515 | 4.5 | 423.4 | 169.2 | 14.26 | 14.39 |  |  |  | 150.6
45.3125 | 3900 | 250.2 | 151.1 | 114.5 | 35 | 17.1 | 29.9 | 194.8 | 0.051 | 4.445 | 4.43 | 425.8 | 170.6 | 14.31 | 14.43 |  |  |  | 150.3
45.3209 | 3901 | 249.8 | 150.9 | 114.5 | 34.8 | 17.1 | 29.9 | 196.4 | 0.049 | 4.5 | 4.44 | 426.2 | 171.3 | 14.3 | 14.46 |  |  |  | 150.3
45.3292 | 3900 | 250 | 150.7 | 114.7 | 34.9 | 17.1 | 29.9 | 198.7 | 0.054 | 4.455 | 4.49 | 426.9 | 169.5 | 14.27 | 14.49 |  |  |  | 149.7
45.3375 | 3901 | 250.1 | 150.7 | 115.1 | 35.2 | 17.1 | 29.9 | 191 | 0.055 | 4.5 | 4.43 | 426.2 | 172.2 | 14.31 | 14.4 |  |  |  | 149.8
45.3459 | 3901 | 250 | 151.1 | 115.1 | 35 | 17.1 | 29.9 | 196.2 | 0.05 | 4.515 | 4.51 | 425.5 | 168.9 | 14.28 | 14.42 |  |  |  | 150.6
45.3542 | 3900 | 250 | 151.2 | 115.3 | 34.8 | 17.1 | 29.9 | 196.1 | 0.051 | 4.53 | 4.51 | 425.2 | 169.7 | 14.3 | 14.45 |  |  |  | 150.6
45.3625 | 3900 | 249.8 | 151.1 | 115.5 | 34.8 | 17.1 | 29.9 | 199.7 | 0.049 | 4.545 | 4.55 | 425.3 | 168.7 | 14.27 | 14.45 |  |  |  | 149.8
45.3709 | 3900 | 250.2 | 151.3 | 115.3 | 34.9 | 17 | 29.9 | 198.5 | 0.054 | 4.52 | 4.49 | 424.7 | 169.7 | 14.32 | 14.43 |  |  |  | 150.8
45.3792 | 3901 | 250.4 | 151.4 | 115.1 | 34.9 | 17 | 29.9 | 198.1 | 0.046 | 4.475 | 4.46 | 425.2 | 169.9 | 14.27 | 14.41 |  |  |  | 150.9
45.3875 | 3900 | 250.1 | 150.8 | 115.2 | 34.9 | 17 | 29.9 | 195 | 0.056 | 4.495 | 4.56 | 424.8 | 169.4 | 14.29 | 14.46 |  |  |  | 150.2
45.3959 | 3901 | 250.1 | 150.6 | 115 | 34.9 | 17 | 29.9 | 196.7 | 0.054 | 4.49 | 4.42 | 424.4 | 169.7 | 14.3 | 14.43 |  |  |  | 150.1
45.4042 | 3900 | 249.9 | 150.8 | 114.8 | 34.9 | 17 | 29.9 | 197.7 | 0.048 | 4.515 | 4.47 | 423.6 | 170.9 | 14.27 | 14.41 |  |  |  | 150.3
45.4125 | 3900 | 250.1 | 150.9 | 114.8 | 34.9 | 17 | 29.9 | 197.2 | 0.048 | 4.465 | 4.42 | 424.2 | 170.2 | 14.27 | 14.45 |  |  |  | 150.4
45.4209 | 3900 | 250.2 | 150.9 | 114.8 | 34.9 | 17 | 29.9 | 198.9 | 0.047 | 4.5 | 4.56 | 424 | 169.5 | 14.27 | 14.42 |  |  |  | 150.4
45.4292 | 3901 | 250 | 151 | 114.7 | 35.1 | 17 | 29.9 | 193.3 | 0.05 | 4.47 | 4.47 | 423.7 | 169.7 | 14.27 | 14.39 |  |  |  | 150.4
45.4375 | 3900 | 249.6 | 150.9 | 114.7 | 35.1 | 17 | 29.9 | 194.5 | 0.049 | 4.57 | 4.57 | 424.5 | 169.4 | 14.27 | 14.48 |  |  |  | 150.1
45.4459 | 3900 | 250.3 | 150.9 | 114.7 | 34.9 | 17 | 29.9 | 191.7 | 0.051 | 4.51 | 4.45 | 425.3 | 169.5 | 14.3 | 14.44 |  |  |  | 150.2
45.4542 | 3900 | 249.8 | 151.1 | 114.7 | 34.9 | 17 | 29.9 | 192.5 | 0.05 | 4.5 | 4.48 | 424.3 | 170.4 | 14.27 | 14.39 |  |  |  | 150.6
45.4625 | 3901 | 250.2 | 151.1 | 114.8 | 35.1 | 17 | 29.9 | 192.5 | 0.055 | 4.5 | 4.53 | 424.2 | 170.1 | 14.26 | 14.44 |  |  |  | 150.4
45.4709 | 3901 | 250.5 | 151 | 114.9 | 34.9 | 17 | 29.9 | 198.1 | 0.05 | 4.485 | 4.42 | 424 | 169 | 14.28 | 14.4 |  |  |  | 150.4
45.4792 | 3900 | 250.2 | 150.9 | 114.9 | 34.9 | 17 | 29.9 | 195.1 | 0.058 | 4.485 | 4.47 | 423.9 | 169.8 | 14.3 | 14.4 |  |  |  | 150.3
45.4875 | 3901 | 250 | 151.1 | 115.1 | 35.3 | 17 | 29.9 | 195.6 | 0.047 | 4.44 | 4.44 | 423.7 | 169.3 | 14.26 | 14.47 |  |  |  | 149.9
45.4959 | 3901 | 250.3 | 151.3 | 115.2 | 35.2 | 17 | 29.9 | 190.8 | 0.048 | 4.55 | 4.52 | 424.4 | 168.9 | 14.32 | 14.42 |  |  |  | 150.8
45.5042 | 3901 | 250.2 | 150.9 | 115.2 | 34.9 | 17 | 29.9 | 197.1 | 0.055 | 4.52 | 4.53 | 423.9 | 169.5 | 14.29 | 14.47 |  |  |  | 149.3
45.5125 | 3900 | 250.2 | 150.8 | 115.2 | 34.7 | 17 | 29.9 | 197.3 | 0.055 | 4.48 | 4.51 | 423.9 | 169.3 | 14.28 | 14.42 |  |  |  | 150.3
45.5209 | 3901 | 249.8 | 150.8 | 115.4 | 35.1 | 17 | 29.9 | 198.2 | 0.05 | 4.515 | 4.56 | 424.9 | 170.1 | 14.29 | 14.43 |  |  |  | 150.3
45.5292 | 3901 | 250.5 | 150.9 | 115.5 | 35.2 | 17 | 29.9 | 194.8 | 0.048 | 4.55 | 4.52 | 424.3 | 169.3 | 14.31 | 14.43 |  |  |  | 149.2
45.5375 | 3900 | 249.8 | 151.2 | 115.1 | 34.9 | 17 | 29.9 | 196.9 | 0.048 | 4.515 | 4.53 | 424.9 | 169 | 14.3 | 14.46 |  |  |  | 150.6
45.5459 | 3900 | 250.1 | 150.9 | 115.1 | 34.6 | 17 | 29.9 | 197.7 | 0.049 | 4.485 | 4.45 | 424.3 | 170.9 | 14.27 | 14.46 |  |  |  | 150.1
45.5542 | 3901 | 250.4 | 150.8 | 114.9 | 35.3 | 17 | 29.9 | 194.2 | 0.045 | 4.515 | 4.47 | 424.6 | 170.7 | 14.29 | 14.41 |  |  |  | 150.2
45.5626 | 3900 | 250.1 | 150.8 | 114.8 | 35.1 | 17 | 29.9 | 195.9 | 0.052 | 4.49 | 4.56 | 423.9 | 170.8 | 14.29 | 14.47 |  |  |  | 149.9
45.5709 | 3900 | 249.8 | 150.9 | 114.7 | 34.8 | 17 | 29.9 | 195.9 | 0.048 | 4.525 | 4.49 | 423.9 | 171.4 | 14.26 | 14.4 |  |  |  | 150.3
45.5792 | 3900 | 250.3 | 151.1 | 114.9 | 34.8 | 17 | 29.9 | 194.5 | 0.054 | 4.515 | 4.5 | 424 | 170 | 14.28 | 14.47 |  |  |  | 150.3
45.5876 | 3900 | 249.9 | 150.9 | 114.8 | 34.9 | 17 | 29.9 | 200.8 | 0.052 | 4.505 | 4.51 | 423.7 | 169.6 | 14.27 | 14.45 |  |  |  | 149.8
45.5959 | 3901 | 250.2 | 151.1 | 114.7 | 35 | 17 | 29.9 | 190.2 | 0.044 | 4.545 | 4.56 | 424 | 170.2 | 14.3 | 14.45 |  |  |  | 150.3
45.6042 | 3900 | 250.2 | 150.9 | 114.9 | 34.9 | 17 | 29.9 | 194.5 | 0.05 | 4.53 | 4.5 | 424.3 | 172.7 | 14.26 | 14.43 |  |  |  | 149.8
45.6126 | 3900 | 250.1 | 150.8 | 114.8 | 34.8 | 17 | 29.9 | 198.6 | 0.056 | 4.545 | 4.56 | 424.7 | 169.7 | 14.28 | 14.38 |  |  |  | 150.2
45.6209 | 3901 | 250.3 | 150.7 | 114.8 | 34.9 | 17 | 29.9 | 197 | 0.046 | 4.515 | 4.5 | 423.7 | 169.6 | 14.3 | 14.44 |  |  |  | 149.9
45.6292 | 3900 | 249.9 | 150.8 | 114.6 | 35 | 17 | 29.9 | 192.5 | 0.052 | 4.47 | 4.44 | 423.2 | 170.8 | 14.26 | 14.44 |  |  |  | 150
45.6376 | 3900 | 250.2 | 150.8 | 114.8 | 34.9 | 17 | 29.9 | 194.9 | 0.05 | 4.46 | 4.44 | 423.4 | 172 | 14.25 | 14.43 |  |  |  | 150.2
45.6459 | 3901 | 249.8 | 150.8 | 114.5 | 34.9 | 17 | 29.9 | 192.4 | 0.051 | 4.54 | 4.5 | 423.5 | 170.6 | 14.26 | 14.44 |  |  |  | 150.4
45.6542 | 3900 | 249.5 | 150.9 | 114.7 | 34.8 | 17 | 29.9 | 200.5 | 0.052 | 4.475 | 4.53 | 423.3 | 172.2 | 14.29 | 14.4 |  |  |  | 150.3
45.6626 | 3900 | 250 | 150.9 | 115 | 35.2 | 17 | 29.9 | 195.6 | 0.057 | 4.49 | 4.47 | 423.9 | 169.2 | 14.28 | 14.45 |  |  |  | 150.2
45.6709 | 3900 | 250.2 | 151.1 | 114.9 | 35.1 | 17 | 29.9 | 193.6 | 0.051 | 4.565 | 4.58 | 423.8 | 169.7 | 14.27 | 14.44 |  |  |  | 150.4
45.6792 | 3900 | 250 | 151.1 | 114.9 | 34.9 | 17 | 29.9 | 198.4 | 0.055 | 4.49 | 4.49 | 424 | 169 | 14.26 | 14.39 |  |  |  | 150.6
45.6876 | 3900 | 249.9 | 151.1 | 115.1 | 34.9 | 17 | 29.9 | 197.3 | 0.05 | 4.57 | 4.56 | 423.9 | 169.5 | 14.25 | 14.44 |  |  |  | 150.4
45.6959 | 3900 | 250.5 | 151 | 115.3 | 34.8 | 17 | 29.9 | 196.6 | 0.049 | 4.48 | 4.45 | 424.1 | 170.2 | 14.28 | 14.41 |  |  |  | 149.8
45.7042 | 3901 | 250.2 | 151.3 | 115.4 | 35.1 | 17 | 29.9 | 194.1 | 0.051 | 4.465 | 4.46 | 423.6 | 171.3 | 14.3 | 14.45 |  |  |  | 150.8
45.7126 | 3901 | 250.1 | 151.3 | 115.5 | 35 | 17 | 29.9 | 196.3 | 0.053 | 4.45 | 4.48 | 423.9 | 169.3 | 14.26 | 14.51 |  |  |  | 150.8
45.7209 | 3901 | 250 | 151 | 115.4 | 34.8 | 17 | 29.9 | 196.8 | 0.052 | 4.495 | 4.53 | 423.2 | 168.8 | 14.27 | 14.44 |  |  |  | 149.2
45.7292 | 3901 | 250.2 | 150.6 | 115.1 | 35.2 | 17 | 29.9 | 194.1 | 0.047 | 4.52 | 4.52 | 423.4 | 169.6 | 14.27 | 14.39 |  |  |  | 149.7
45.7376 | 3901 | 250.2 | 150.8 | 114.9 | 35.3 | 17 | 29.9 | 192.9 | 0.045 | 4.56 | 4.55 | 423.7 | 169.1 | 14.24 | 14.46 |  |  |  | 150.2
45.7459 | 3900 | 250 | 150.6 | 114.7 | 35.2 | 17 | 29.9 | 200.2 | 0.049 | 4.535 | 4.57 | 423.4 | 170.4 | 14.28 | 14.5 |  |  |  | 149.1
45.7542 | 3900 | 250.3 | 150.9 | 114.7 | 34.9 | 17 | 29.9 | 197.7 | 0.056 | 4.51 | 4.46 | 423.4 | 170.6 | 14.27 | 14.43 |  |  |  | 150.2
45.7626 | 3900 | 250 | 150.9 | 114.6 | 34.7 | 17 | 29.9 | 197 | 0.051 | 4.55 | 4.52 | 423.6 | 168 | 14.3 | 14.49 |  |  |  | 150.1
45.7709 | 3900 | 249.6 | 151.1 | 114.6 | 34.9 | 17 | 29.9 | 195.9 | 0.05 | 4.43 | 4.43 | 423.2 | 170.2 | 14.26 | 14.39 |  |  |  | 150.5
45.7792 | 3901 | 250.4 | 150.9 | 114.5 | 35.2 | 17 | 29.9 | 199.4 | 0.043 | 4.52 | 4.49 | 423.4 | 170.2 | 14.28 | 14.49 |  |  |  | 150.2
45.7876 | 3901 | 250.3 | 150.9 | 114.6 | 34.9 | 17 | 29.9 | 195.9 | 0.05 | 4.5 | 4.46 | 423 | 171.1 | 14.28 | 14.45 |  |  |  | 150.3
45.7959 | 3900 | 250.2 | 151.1 | 114.9 | 34.8 | 17 | 29.9 | 195.5 | 0.055 | 4.475 | 4.47 | 422.8 | 170.7 | 14.25 | 14.45 |  |  |  | 150.6
45.8042 | 3900 | 250.1 | 151.2 | 114.9 | 34.8 | 17 | 29.9 | 193 | 0.048 | 4.545 | 4.57 | 423 | 169.8 | 14.27 | 14.44 |  |  |  | 150.7
45.8126 | 3901 | 250 | 151.1 | 115 | 34.9 | 17 | 29.9 | 193.4 | 0.053 | 4.51 | 4.48 | 422.6 | 170.3 | 14.27 | 14.45 |  |  |  | 150.7
45.8209 | 3901 | 249.9 | 151.2 | 115.1 | 35.1 | 17 | 29.9 | 196.6 | 0.053 | 4.49 | 4.53 | 422.6 | 169.1 | 14.25 | 14.45 |  |  |  | 150.8
45.8292 | 3901 | 250.2 | 151 | 115.2 | 34.9 | 17 | 29.9 | 191.4 | 0.049 | 4.47 | 4.5 | 423 | 170.2 | 14.27 | 14.47 |  |  |  | 150.1
45.8376 | 3901 | 250.2 | 150.9 | 115.2 | 34.7 | 17 | 29.9 | 192 | 0.052 | 4.53 | 4.51 | 422.8 | 168.9 | 14.25 | 14.46 |  |  |  | 150.5
45.8459 | 3900 | 250.1 | 150.8 | 115.2 | 35.1 | 17 | 29.9 | 200.2 | 0.051 | 4.52 | 4.57 | 422.6 | 170.5 | 14.29 | 14.43 |  |  |  | 150.4
45.8542 | 3901 | 250.3 | 150.9 | 115.4 | 34.9 | 17 | 29.9 | 195.7 | 0.047 | 4.53 | 4.49 | 422.6 | 170.6 | 14.29 | 14.45 |  |  |  | 150.6
45.8626 | 3900 | 250 | 151 | 115.4 | 34.8 | 17 | 29.9 | 196.5 | 0.046 | 4.5 | 4.56 | 422.7 | 171.4 | 14.27 | 14.46 |  |  |  | 150.3
45.8709 | 3901 | 250 | 150.9 | 115.4 | 35.2 | 17 | 29.9 | 192.6 | 0.048 | 4.505 | 4.47 | 422.6 | 170.5 | 14.26 | 14.42 |  |  |  | 150.2
45.8792 | 3900 | 250.1 | 150.9 | 115.3 | 35 | 17 | 29.9 | 195.4 | 0.048 | 4.565 | 4.58 | 422.5 | 169 | 14.27 | 14.42 |  |  |  | 150.1
45.8876 | 3901 | 250.1 | 151.2 | 115.2 | 34.8 | 17 | 29.9 | 195.8 | 0.046 | 4.465 | 4.49 | 422.3 | 172.1 | 14.29 | 14.45 |  |  |  | 150.8
45.8959 | 3900 | 249.9 | 150.9 | 115.3 | 35 | 17 | 29.9 | 190.4 | 0.053 | 4.495 | 4.49 | 422.5 | 169.4 | 14.25 | 14.42 |  |  |  | 150.1
45.9043 | 3900 | 250.4 | 150.6 | 114.9 | 34.8 | 17 | 29.9 | 200.4 | 0.05 | 4.555 | 4.58 | 421.9 | 169.8 | 14.31 | 14.45 |  |  |  | 149.2
45.9126 | 3900 | 249.8 | 151 | 114.9 | 35.1 | 17 | 29.9 | 201.4 | 0.05 | 4.485 | 4.53 | 422.3 | 169.4 | 14.27 | 14.43 |  |  |  | 150.6
45.9209 | 3900 | 250.4 | 151 | 114.8 | 35.1 | 17 | 29.9 | 197.9 | 0.048 | 4.51 | 4.54 | 422.8 | 170.3 | 14.25 | 14.45 |  |  |  | 150.5
45.9293 | 3900 | 250 | 150.9 | 114.7 | 34.9 | 17 | 29.9 | 197 | 0.052 | 4.5 | 4.53 | 422.6 | 170 | 14.29 | 14.41 |  |  |  | 150.3
45.9376 | 3900 | 249.9 | 151.1 | 114.5 | 34.8 | 17 | 29.9 | 194.6 | 0.048 | 4.485 | 4.53 | 423.3 | 170 | 14.29 | 14.47 |  |  |  | 150.6
45.9459 | 3901 | 250.4 | 150.8 | 114.5 | 35.2 | 17 | 29.9 | 198.9 | 0.045 | 4.49 | 4.48 | 423.4 | 169.7 | 14.27 | 14.41 |  |  |  | 150.1
45.9543 | 3900 | 250.1 | 150.8 | 114.5 | 35.2 | 17 | 29.9 | 196.4 | 0.048 | 4.555 | 4.55 | 423.7 | 173.1 | 14.26 | 14.42 |  |  |  | 150.2
45.9626 | 3900 | 250 | 150.8 | 114.5 | 35.1 | 17 | 29.9 | 198.5 | 0.05 | 4.5 | 4.43 | 424.3 | 170.7 | 14.27 | 14.41 |  |  |  | 150.4
45.9709 | 3900 | 250.2 | 150.7 | 114.8 | 34.8 | 17 | 29.9 | 197.3 | 0.046 | 4.45 | 4.43 | 424.6 | 169.4 | 14.29 | 14.41 |  |  |  | 149.2
45.9793 | 3900 | 249.8 | 150.8 | 114.9 | 34.8 | 17 | 29.9 | 197 | 0.046 | 4.435 | 4.43 | 424.8 | 169.2 | 14.3 | 14.46 |  |  |  | 149.8
45.9876 | 3900 | 250.4 | 150.9 | 115.3 | 34.8 | 17 | 29.9 | 196.5 | 0.054 | 4.46 | 4.43 | 424.9 | 169.2 | 14.25 | 14.37 |  |  |  | 150.7
45.9959 | 3900 | 250 | 151.1 | 115.2 | 34.8 | 17 | 29.9 | 191.1 | 0.05 | 4.51 | 4.52 | 424.4 | 169.3 | 14.25 | 14.46 |  |  |  | 150.5
46.0043 | 3900 | 249.9 | 150.9 | 115.4 | 35.3 | 17 | 29.9 | 199.1 | 0.052 | 4.495 | 4.57 | 425 | 169.5 | 14.27 | 14.42 |  |  |  | 149.8
46.0126 | 3900 | 250 | 151.2 | 115.4 | 35.1 | 17 | 29.9 | 193.6 | 0.049 | 4.44 | 4.43 | 424.3 | 170.2 | 14.29 | 14.46 |  |  |  | 150.9
46.0209 | 3900 | 250.4 | 151.3 | 115.5 | 34.8 | 17 | 29.9 | 197 | 0.048 | 4.565 | 4.55 | 424 | 169.4 | 14.28 | 14.48 |  |  |  | 150.7
46.0293 | 3900 | 250.1 | 151.3 | 115.3 | 34.8 | 17 | 29.9 | 191.2 | 0.054 | 4.47 | 4.42 | 423.7 | 169.5 | 14.29 | 14.38 |  |  |  | 150.7
46.0376 | 3900 | 249.8 | 151.3 | 115.1 | 34.9 | 17 | 29.9 | 198.6 | 0.046 | 4.47 | 4.42 | 423.4 | 171.9 | 14.28 | 14.37 |  |  |  | 150.9
46.0459 | 3900 | 250.3 | 150.9 | 114.9 | 35.1 | 17 | 29.9 | 196 | 0.056 | 4.56 | 4.58 | 423.9 | 169 | 14.28 | 14.41 |  |  |  | 149.7
46.0543 | 3901 | 250.4 | 150.7 | 114.8 | 34.9 | 17 | 29.9 | 198.5 | 0.044 | 4.475 | 4.5 | 423.2 | 170.7 | 14.3 | 14.46 |  |  |  | 149.9
46.0626 | 3901 | 249.9 | 150.8 | 114.8 | 34.9 | 17 | 29.9 | 197.2 | 0.048 | 4.485 | 4.49 | 423.5 | 170.1 | 14.29 | 14.47 |  |  |  | 150.3
46.0709 | 3900 | 250.1 | 150.9 | 114.7 | 35.2 | 17 | 29.9 | 191.1 | 0.049 | 4.56 | 4.55 | 423 | 168.9 | 14.29 | 14.45 |  |  |  | 150.4
46.0793 | 3901 | 249.4 | 151 | 114.7 | 34.9 | 17 | 29.9 | 196.3 | 0.041 | 4.475 | 4.44 | 422.8 | 170.6 | 14.26 | 14.44 |  |  |  | 150.6
46.0876 | 3901 | 250.3 | 150.9 | 114.6 | 34.7 | 17 | 29.9 | 194.4 | 0.048 | 4.555 | 4.53 | 423 | 168.4 | 14.28 | 14.38 |  |  |  | 149.9
46.0959 | 3901 | 250.1 | 151.1 | 114.5 | 34.9 | 17 | 29.9 | 189.8 | 0.05 | 4.515 | 4.58 | 423.2 | 170.1 | 14.26 | 14.45 |  |  |  | 150.6
46.1043 | 3901 | 250.5 | 150.9 | 114.6 | 35 | 17 | 29.9 | 196.4 | 0.049 | 4.475 | 4.43 | 423.5 | 169.3 | 14.28 | 14.45 |  |  |  | 150.3
46.1126 | 3900 | 249.9 | 151.1 | 114.8 | 34.9 | 17 | 29.9 | 198.2 | 0.045 | 4.51 | 4.5 | 423.5 | 169.7 | 14.27 | 14.4 |  |  |  | 150.4
46.1209 | 3901 | 250.3 | 151.1 | 115.1 | 34.8 | 17 | 29.9 | 198.7 | 0.05 | 4.45 | 4.43 | 423.3 | 169.1 | 14.29 | 14.44 |  |  |  | 149.8
46.1293 | 3901 | 250 | 150.8 | 115.3 | 35.2 | 17 | 29.9 | 193.1 | 0.05 | 4.565 | 4.58 | 423.7 | 169.7 | 14.25 | 14.41 |  |  |  | 150.2
46.1376 | 3901 | 250.5 | 150.9 | 115.2 | 35.1 | 17 | 29.9 | 196.5 | 0.052 | 4.53 | 4.49 | 423.5 | 170.1 | 14.28 | 14.44 |  |  |  | 150.3
46.1459 | 3900 | 250 | 150.8 | 115.3 | 34.8 | 17 | 29.9 | 195.2 | 0.051 | 4.495 | 4.49 | 423.8 | 170.7 | 14.27 | 14.41 |  |  |  | 149.3
46.1543 | 3900 | 250.3 | 150.9 | 115.4 | 34.7 | 17 | 29.9 | 191.6 | 0.05 | 4.55 | 4.58 | 423.4 | 171.6 | 14.3 | 14.46 |  |  |  | 150.3
46.1626 | 3900 | 249.9 | 151 | 115.5 | 35.2 | 17 | 29.9 | 197.4 | 0.044 | 4.52 | 4.46 | 424.4 | 169.8 | 14.25 | 14.43 |  |  |  | 149.8
46.1709 | 3900 | 250 | 151 | 115.2 | 35.2 | 17 | 29.9 | 196.3 | 0.051 | 4.495 | 4.51 | 423.5 | 169.5 | 14.29 | 14.47 |  |  |  | 150.1
46.1793 | 3901 | 250.4 | 151.2 | 115.1 | 35 | 17 | 29.9 | 196.8 | 0.053 | 4.465 | 4.51 | 423.3 | 170.4 | 14.29 | 14.45 |  |  |  | 150.6
46.1876 | 3900 | 250.1 | 150.9 | 114.7 | 34.7 | 17 | 29.9 | 197.1 | 0.051 | 4.51 | 4.53 | 423.4 | 169.9 | 14.29 | 14.42 |  |  |  | 149.8
46.1959 | 3901 | 250.2 | 150.8 | 114.6 | 35.3 | 17 | 29.9 | 195.5 | 0.054 | 4.445 | 4.43 | 423.6 | 171.3 | 14.28 | 14.45 |  |  |  | 150
46.2043 | 3900 | 250 | 150.6 | 114.5 | 35.2 | 17 | 29.9 | 198.2 | 0.049 | 4.535 | 4.49 | 423.4 | 170.3 | 14.29 | 14.37 |  |  |  | 149.4
46.2126 | 3900 | 250.2 | 150.6 | 114.5 | 34.9 | 17 | 29.9 | 191.4 | 0.05 | 4.46 | 4.45 | 424 | 170.4 | 14.31 | 14.42 |  |  |  | 149.8
46.2209 | 3901 | 250.1 | 150.8 | 114.5 | 34.8 | 17 | 29.9 | 200.1 | 0.038 | 4.48 | 4.53 | 423.5 | 169.4 | 14.28 | 14.45 |  |  |  | 150.2
46.2293 | 3902 | 250.4 | 150.8 | 114.7 | 34.7 | 17 | 29.9 | 197.5 | 0.046 | 4.455 | 4.42 | 423.3 | 170.6 | 14.3 | 14.43 |  |  |  | 149.9
46.2376 | 3903 | 250.1 | 150.9 | 114.8 | 35.1 | 17 | 29.9 | 198 | 0.051 | 4.49 | 4.43 | 423.2 | 169.3 | 14.31 | 14.42 |  |  |  | 148.9
46.2459 | 3904 | 250.3 | 150.8 | 115.1 | 35.2 | 17 | 29.9 | 196.5 | 0.047 | 4.475 | 4.48 | 422.6 | 169.6 | 14.31 | 14.43 |  |  |  | 150
46.2543 | 3905 | 250.1 | 150.9 | 115.2 | 34.9 | 17 | 29.9 | 199.3 | 0.051 | 4.51 | 4.5 | 422.3 | 169.7 | 14.28 | 14.44 |  |  |  | 150
46.2626 | 3904 | 250.5 | 151.2 | 115.2 | 34.7 | 17 | 29.9 | 199.4 | 0.057 | 4.465 | 4.46 | 422.4 | 169.7 | 14.27 | 14.45 |  |  |  | 150.5
46.271 | 3904 | 250.3 | 151.2 | 115.2 | 34.9 | 17 | 29.9 | 196.6 | 0.045 | 4.505 | 4.47 | 422.1 | 169.7 | 14.32 | 14.44 |  |  |  | 150.4
46.2793 | 3906 | 250.6 | 151.3 | 115.4 | 34.9 | 17 | 29.9 | 199 | 0.049 | 4.47 | 4.48 | 423.2 | 169.9 | 14.29 | 14.44 |  |  |  | 150.2
46.2876 | 3907 | 250.4 | 151.3 | 115.5 | 34.8 | 17 | 29.9 | 198.3 | 0.054 | 4.465 | 4.48 | 422.4 | 170.2 | 14.29 | 14.45 |  |  |  | 150.5
46.296 | 3906 | 250.2 | 151.3 | 115.4 | 35.2 | 17 | 29.9 | 196.7 | 0.047 | 4.47 | 4.46 | 422.5 | 169.6 | 14.31 | 14.42 |  |  |  | 149.7
46.3043 | 3905 | 250.6 | 151.1 | 115.3 | 35.2 | 17 | 29.9 | 196.3 | 0.046 | 4.535 | 4.55 | 422.4 | 169.6 | 14.34 | 14.44 |  |  |  | 149.9
46.3126 | 3905 | 250.7 | 150.7 | 115 | 34.9 | 17 | 29.9 | 197.5 | 0.048 | 4.535 | 4.49 | 422.5 | 171 | 14.29 | 14.45 |  |  |  | 148.9
46.321 | 3904 | 250.9 | 150.7 | 114.7 | 34.8 | 17 | 29.9 | 192 | 0.049 | 4.49 | 4.42 | 422.3 | 170.3 | 14.31 | 14.41 |  |  |  | 149.9
46.3293 | 3903 | 250.4 | 150.9 | 114.5 | 34.9 | 17 | 29.9 | 194.1 | 0.048 | 4.535 | 4.56 | 422.8 | 170.2 | 14.32 | 14.43 |  |  |  | 150.3
46.3376 | 3903 | 250.1 | 150.7 | 114.5 | 35.1 | 17 | 29.9 | 196.8 | 0.05 | 4.485 | 4.49 | 423 | 171.4 | 14.29 | 14.46 |  |  |  | 149.8
46.346 | 3903 | 250.5 | 150.7 | 114.5 | 34.8 | 17 | 29.9 | 200 | 0.053 | 4.43 | 4.43 | 423.2 | 168.5 | 14.28 | 14.44 |  |  |  | 149.7
46.3543 | 3902 | 250.3 | 151 | 114.6 | 34.8 | 17 | 29.8 | 192.9 | 0.044 | 4.55 | 4.58 | 424.7 | 169.9 | 14.29 | 14.4 |  |  |  | 150.3
46.3626 | 3903 | 250.8 | 151 | 114.8 | 34.9 | 17 | 29.8 | 198 | 0.046 | 4.48 | 4.51 | 425.9 | 170.5 | 14.28 | 14.46 |  |  |  | 150.3
46.371 | 3903 | 250.7 | 151.1 | 115 | 34.8 | 17 | 29.8 | 192.1 | 0.051 | 4.48 | 4.51 | 425.7 | 170.4 | 14.26 | 14.45 |  |  |  | 150.3
46.3793 | 3902 | 250.2 | 151.2 | 115.2 | 35 | 17 | 29.8 | 198 | 0.05 | 4.475 | 4.42 | 426.1 | 170.2 | 14.23 | 14.38 |  |  |  | 150.4
46.3876 | 3900 | 250.3 | 151.2 | 115.1 | 35.4 | 17 | 29.8 | 195.8 | 0.051 | 4.51 | 4.48 | 426.4 | 169 | 14.27 | 14.46 |  |  |  | 150.4
46.396 | 3900 | 250.3 | 151.3 | 115.1 | 35.2 | 17 | 29.8 | 194.5 | 0.049 | 4.455 | 4.49 | 426.2 | 170.3 | 14.27 | 14.43 |  |  |  | 150.5
46.4043 | 3900 | 249.9 | 150.7 | 115.3 | 34.9 | 17 | 29.8 | 196.3 | 0.053 | 4.53 | 4.55 | 426.1 | 168.3 | 14.25 | 14.45 |  |  |  | 149.5
46.4126 | 3898 | 249.9 | 150.6 | 115.4 | 34.7 | 17 | 29.8 | 198.8 | 0.051 | 4.495 | 4.45 | 425.3 | 169.2 | 14.28 | 14.4 |  |  |  | 149.4
46.421 | 3897 | 250 | 150.9 | 115.2 | 35 | 17 | 29.8 | 196.7 | 0.053 | 4.5 | 4.44 | 424.6 | 170.7 | 14.28 | 14.39 |  |  |  | 150.1
46.4293 | 3897 | 250.2 | 151.1 | 115.4 | 34.8 | 17 | 29.8 | 198.2 | 0.048 | 4.49 | 4.45 | 424.1 | 168.7 | 14.26 | 14.45 |  |  |  | 150.1
46.4376 | 3897 | 250.1 | 151.2 | 115.3 | 34.7 | 17 | 29.8 | 196.1 | 0.054 | 4.515 | 4.53 | 424 | 169.4 | 14.3 | 14.44 |  |  |  | 150.3
46.446 | 3896 | 249.9 | 150.8 | 115.3 | 35.1 | 17 | 29.8 | 198.2 | 0.047 | 4.505 | 4.57 | 424.3 | 170.6 | 14.26 | 14.43 |  |  |  | 149.4
46.4543 | 3897 | 249.9 | 150.8 | 114.9 | 35.1 | 17 | 29.8 | 189.3 | 0.05 | 4.555 | 4.55 | 423 | 169.9 | 14.3 | 14.41 |  |  |  | 149.9
46.4626 | 3898 | 250.4 | 150.7 | 114.8 | 34.9 | 17 | 29.8 | 193.2 | 0.049 | 4.465 | 4.43 | 423.7 | 169.9 | 14.28 | 14.39 |  |  |  | 149.9
46.471 | 3896 | 250 | 151 | 114.8 | 34.8 | 17 | 29.8 | 190.3 | 0.051 | 4.475 | 4.44 | 423.9 | 171.2 | 14.25 | 14.42 |  |  |  | 150.2
46.4793 | 3896 | 250 | 150.9 | 114.6 | 35.1 | 17 | 29.8 | 195.3 | 0.052 | 4.52 | 4.56 | 424.4 | 171.1 | 14.28 | 14.43 |  |  |  | 149.7
46.4876 | 3896 | 249.5 | 151.1 | 114.5 | 35.3 | 17 | 29.8 | 195.4 | 0.053 | 4.455 | 4.42 | 424.1 | 171.2 | 14.29 | 14.41 |  |  |  | 150.1
46.496 | 3897 | 250.2 | 151.1 | 114.5 | 35.1 | 17 | 29.8 | 199.9 | 0.054 | 4.485 | 4.51 | 423.6 | 171 | 14.31 | 14.39 |  |  |  | 149.9
46.5043 | 3896 | 250.2 | 150.9 | 114.5 | 34.8 | 17 | 29.8 | 197.7 | 0.053 | 4.485 | 4.55 | 424.3 | 169.8 | 14.28 | 14.41 |  |  |  | 148.9
46.5126 | 3896 | 250 | 151.2 | 114.9 | 34.7 | 17 | 29.8 | 196.4 | 0.058 | 4.495 | 4.45 | 423 | 170.1 | 14.27 | 14.44 |  |  |  | 150.3
46.521 | 3897 | 250.3 | 151.1 | 115.2 | 35.1 | 17 | 29.8 | 198.3 | 0.06 | 4.505 | 4.5 | 423.3 | 169.5 | 14.29 | 14.38 |  |  |  | 149.6
46.5293 | 3897 | 250.3 | 151 | 115.4 | 34.7 | 17 | 29.8 | 196.5 | 0.054 | 4.525 | 4.47 | 422.5 | 169.1 | 14.26 | 14.42 |  |  |  | 150.1
46.5376 | 3897 | 249.6 | 151 | 115.5 | 35 | 17 | 29.8 | 196.1 | 0.049 | 4.505 | 4.56 | 422.6 | 169.1 | 14.26 | 14.46 |  |  |  | 150.2
46.546 | 3897 | 249.3 | 150.9 | 115.4 | 35.2 | 17 | 29.8 | 196.9 | 0.052 | 4.44 | 4.43 | 422.5 | 168.6 | 14.29 | 14.42 |  |  |  | 150.2
46.5543 | 3897 | 250.2 | 150.9 | 114.9 | 34.9 | 17 | 29.8 | 197.1 | 0.048 | 4.53 | 4.58 | 422.8 | 169 | 14.28 | 14.44 |  |  |  | 150.3
46.5626 | 3897 | 250 | 150.9 | 114.8 | 34.7 | 17 | 29.8 | 198.5 | 0.049 | 4.555 | 4.56 | 422.6 | 169.4 | 14.29 | 14.41 |  |  |  | 150.2
46.571 | 3897 | 249.9 | 150.7 | 114.7 | 35.1 | 17 | 29.8 | 201.5 | 0.053 | 4.475 | 4.45 | 422.9 | 170 | 14.26 | 14.42 |  |  |  | 149.4
46.5793 | 3897 | 249.9 | 150.8 | 114.6 | 35.1 | 17 | 29.8 | 194.5 | 0.048 | 4.49 | 4.52 | 423.4 | 170.1 | 14.28 | 14.4 |  |  |  | 149.8
46.5876 | 3897 | 250.2 | 150.7 | 114.6 | 34.8 | 17 | 29.8 | 200.6 | 0.05 | 4.505 | 4.46 | 423.4 | 170.8 | 14.3 | 14.44 |  |  |  | 149.6
46.596 | 3897 | 249.5 | 150.8 | 114.5 | 34.9 | 17 | 29.8 | 197.3 | 0.052 | 4.5 | 4.52 | 423.7 | 169.9 | 14.3 | 14.41 |  |  |  | 149.9
46.6043 | 3896 | 249.8 | 150.8 | 114.6 | 35 | 17 | 29.8 | 199 | 0.048 | 4.515 | 4.54 | 423 | 169.1 | 14.28 | 14.43 |  |  |  | 150.1
46.6126 | 3897 | 250.2 | 150.9 | 114.7 | 34.8 | 17 | 29.8 | 193.8 | 0.053 | 4.485 | 4.5 | 423.2 | 169.8 | 14.3 | 14.43 |  |  |  | 150.1
46.621 | 3897 | 249.9 | 151 | 114.9 | 34.9 | 17 | 29.8 | 195.7 | 0.053 | 4.545 | 4.58 | 422.8 | 170.8 | 14.28 | 14.4 |  |  |  | 150.3
46.6293 | 3897 | 249.8 | 150.9 | 115.1 | 34.9 | 17 | 29.8 | 198.2 | 0.049 | 4.515 | 4.56 | 422.7 | 171.3 | 14.27 | 14.46 |  |  |  | 150.1
46.6377 | 3897 | 249.9 | 151.1 | 115.1 | 35.1 | 17 | 29.8 | 194.8 | 0.051 | 4.47 | 4.5 | 422.8 | 170 | 14.26 | 14.39 |  |  |  | 150.2
46.646 | 3897 | 249.8 | 151.2 | 115.2 | 35.2 | 17 | 29.8 | 197.9 | 0.048 | 4.53 | 4.54 | 423.4 | 170 | 14.25 | 14.46 |  |  |  | 150.3
46.6543 | 3897 | 250.1 | 151.4 | 115.3 | 34.9 | 17 | 29.8 | 198 | 0.052 | 4.54 | 4.54 | 422.8 | 170.9 | 14.25 | 14.42 |  |  |  | 150.5
46.6627 | 3897 | 250.1 | 151.3 | 115.5 | 34.8 | 17 | 29.8 | 197.8 | 0.053 | 4.42 | 4.42 | 422.7 | 169 | 14.29 | 14.41 |  |  |  | 150.5
46.671 | 3897 | 249.8 | 151 | 115.5 | 35.1 | 17 | 29.8 | 197.7 | 0.051 | 4.52 | 4.56 | 422.8 | 169 | 14.29 | 14.44 |  |  |  | 149.2
46.6793 | 3897 | 250.1 | 150.8 | 115.4 | 34.8 | 17 | 29.8 | 196.1 | 0.052 | 4.56 | 4.54 | 422.2 | 169.5 | 14.28 | 14.42 |  |  |  | 149.9
46.6877 | 3897 | 250 | 150.7 | 115.4 | 35 | 17 | 29.8 | 192.1 | 0.051 | 4.44 | 4.42 | 422.6 | 170.8 | 14.29 | 14.44 |  |  |  | 149.4
46.696 | 3896 | 249.7 | 150.7 | 115 | 35.1 | 17 | 29.8 | 193.6 | 0.052 | 4.485 | 4.51 | 422.3 | 170.7 | 14.25 | 14.43 |  |  |  | 149.9
46.7043 | 3896 | 250.3 | 150.8 | 114.8 | 34.8 | 17 | 29.8 | 193 | 0.053 | 4.485 | 4.49 | 422.1 | 170.4 | 14.29 | 14.41 |  |  |  | 149.9
46.7127 | 3897 | 249.6 | 150.9 | 114.7 | 34.9 | 17 | 29.8 | 196.7 | 0.053 | 4.44 | 4.43 | 422.6 | 170.8 | 14.31 | 14.4 |  |  |  | 149.9
46.721 | 3897 | 249.9 | 151.1 | 114.6 | 35.2 | 17 | 29.8 | 193.3 | 0.051 | 4.545 | 4.57 | 422.8 | 171 | 14.32 | 14.43 |  |  |  | 150.2
46.7293 | 3897 | 250.2 | 151 | 114.6 | 34.9 | 17 | 29.8 | 193.1 | 0.049 | 4.535 | 4.51 | 422.8 | 170.7 | 14.28 | 14.43 |  |  |  | 149.6
46.7377 | 3897 | 250.1 | 151.1 | 114.5 | 34.7 | 17 | 29.8 | 192.1 | 0.043 | 4.485 | 4.47 | 422.5 | 170.5 | 14.3 | 14.37 |  |  |  | 150.3
46.746 | 3897 | 250 | 150.8 | 114.9 | 35.4 | 17 | 29.8 | 199.7 | 0.051 | 4.5 | 4.47 | 423.1 | 169.7 | 14.33 | 14.37 |  |  |  | 149.3
46.7543 | 3897 | 249.7 | 150.8 | 114.9 | 35.2 | 17 | 29.8 | 194.9 | 0.059 | 4.515 | 4.54 | 422.1 | 170.4 | 14.32 | 14.39 |  |  |  | 150.1
46.7627 | 3897 | 250.1 | 150.9 | 115.2 | 34.8 | 17 | 29.8 | 194.9 | 0.055 | 4.475 | 4.44 | 423 | 170.4 | 14.29 | 14.39 |  |  |  | 149.8
46.771 | 3897 | 250.2 | 151.1 | 115.2 | 34.6 | 17 | 29.8 | 199.4 | 0.051 | 4.535 | 4.55 | 423.2 | 169.9 | 14.31 | 14.39 |  |  |  | 150.1
46.7793 | 3897 | 250.1 | 151 | 115.4 | 35.2 | 17 | 29.8 | 193.3 | 0.049 | 4.49 | 4.54 | 424.3 | 170.5 | 14.27 | 14.38 |  |  |  | 149.9
46.7877 | 3896 | 249.9 | 151.1 | 115.4 | 35.2 | 17 | 29.8 | 194.8 | 0.049 | 4.55 | 4.57 | 425.9 | 170.8 | 14.32 | 14.43 |  |  |  | 150.3
46.796 | 3896 | 250.1 | 150.9 | 115.3 | 34.9 | 17 | 29.8 | 196.3 | 0.044 | 4.44 | 4.46 | 426 | 170.6 | 14.25 | 14.36 |  |  |  | 150.2
46.8043 | 3896 | 249.7 | 150.7 | 114.9 | 34.7 | 17 | 29.8 | 196.5 | 0.049 | 4.535 | 4.55 | 426.4 | 170.4 | 14.3 | 14.44 |  |  |  | 149.6
46.8127 | 3897 | 250 | 150.7 | 114.7 | 34.9 | 17 | 29.8 | 198.3 | 0.05 | 4.45 | 4.46 | 425.4 | 168.6 | 14.28 | 14.38 |  |  |  | 149.4
46.821 | 3897 | 249.8 | 150.9 | 114.5 | 35.2 | 17 | 29.8 | 197.1 | 0.051 | 4.445 | 4.46 | 425.2 | 169.9 | 14.31 | 14.43 |  |  |  | 149.5
46.8293 | 3897 | 249.9 | 150.9 | 114.5 | 35.1 | 17 | 29.8 | 199.9 | 0.044 | 4.455 | 4.49 | 424.9 | 169.8 | 14.25 | 14.47 |  |  |  | 149.7
46.8377 | 3897 | 250.2 | 151.1 | 114.6 | 34.8 | 17 | 29.8 | 194.4 | 0.051 | 4.565 | 4.56 | 423.6 | 170.7 | 14.31 | 14.44 |  |  |  | 150.3
46.846 | 3897 | 250 | 151 | 114.7 | 34.7 | 17 | 29.8 | 197.7 | 0.053 | 4.44 | 4.46 | 424.3 | 170.2 | 14.32 | 14.4 |  |  |  | 150.1
46.8543 | 3897 | 249.6 | 151.1 | 114.7 | 35.3 | 17 | 29.8 | 195.1 | 0.051 | 4.47 | 4.48 | 424 | 171.3 | 14.31 | 14.43 |  |  |  | 149.6
46.8627 | 3898 | 250.5 | 151.1 | 114.7 | 35.2 | 17 | 29.8 | 200.1 | 0.046 | 4.49 | 4.5 | 424.1 | 169 | 14.27 | 14.4 |  |  |  | 149.7
46.871 | 3901 | 249.6 | 151.2 | 114.9 | 34.8 | 17 | 29.8 | 193.5 | 0.048 | 4.475 | 4.44 | 424.3 | 170.1 | 14.27 | 14.44 |  |  |  | 150.3
46.8793 | 3900 | 250.1 | 150.9 | 115 | 34.7 | 17 | 29.8 | 195.9 | 0.043 | 4.51 | 4.45 | 424.3 | 170.3 | 14.29 | 14.41 |  |  |  | 149.4
46.8877 | 3900 | 250.1 | 150.7 | 114.9 | 34.9 | 17 | 29.8 | 197.2 | 0.053 | 4.525 | 4.51 | 424 | 169.4 | 14.31 | 14.37 |  |  |  | 148.4
46.896 | 3901 | 250.3 | 150.7 | 115.1 | 34.7 | 17 | 29.8 | 196.6 | 0.05 | 4.515 | 4.53 | 423.7 | 168.9 | 14.31 | 14.44 |  |  |  | 148.6
46.9043 | 3903 | 250.2 | 150.8 | 115.2 | 35.2 | 17 | 29.8 | 201.4 | 0.052 | 4.435 | 4.45 | 423.8 | 169.5 | 14.31 | 14.43 |  |  |  | 149.4
46.9127 | 3904 | 250.2 | 151 | 115.1 | 35.2 | 17 | 29.8 | 193.3 | 0.05 | 4.505 | 4.53 | 423.7 | 171.2 | 14.32 | 14.41 |  |  |  | 150
46.921 | 3904 | 250.5 | 151.1 | 115.3 | 34.9 | 17 | 29.8 | 195.9 | 0.048 | 4.465 | 4.46 | 423 | 169.9 | 14.29 | 14.42 |  |  |  | 150.2
46.9293 | 3905 | 250.7 | 151.2 | 115.3 | 34.7 | 17 | 29.8 | 189.1 | 0.05 | 4.58 | 4.58 | 422.7 | 169.3 | 14.3 | 14.44 |  |  |  | 150.1
46.9377 | 3904 | 250.2 | 150.9 | 115.3 | 35 | 17 | 29.8 | 194 | 0.046 | 4.48 | 4.43 | 422.6 | 169.7 | 14.3 | 14.46 |  |  |  | 149.9
46.946 | 3904 | 250.7 | 150.8 | 115.2 | 35 | 17 | 29.8 | 192.7 | 0.047 | 4.505 | 4.51 | 422.7 | 170.4 | 14.32 | 14.47 |  |  |  | 149.9
46.9543 | 3904 | 250.4 | 150.8 | 115.1 | 34.9 | 17 | 29.8 | 196.1 | 0.047 | 4.56 | 4.56 | 423.6 | 171.7 | 14.3 | 14.41 |  |  |  | 149.8
46.9627 | 3903 | 250.2 | 150.9 | 114.9 | 34.8 | 17 | 29.8 | 194.3 | 0.055 | 4.485 | 4.51 | 423 | 170.4 | 14.32 | 14.43 |  |  |  | 149.9
46.971 | 3903 | 250.5 | 150.8 | 114.8 | 35.2 | 17 | 29.8 | 193.2 | 0.048 | 4.545 | 4.51 | 423.5 | 169.8 | 14.32 | 14.44 |  |  |  | 149.5
46.9793 | 3903 | 250.5 | 151.1 | 114.6 | 34.9 | 17 | 29.8 | 194.7 | 0.051 | 4.545 | 4.54 | 422.9 | 171.5 | 14.31 | 14.41 |  |  |  | 150.1
46.9877 | 3903 | 250.6 | 151.1 | 114.7 | 34.8 | 17 | 29.8 | 196.8 | 0.053 | 4.46 | 4.44 | 422.1 | 169.9 | 14.33 | 14.4 |  |  |  | 150
46.996 | 3903 | 250.6 | 150.9 | 114.7 | 35.1 | 17 | 29.8 | 189.5 | 0.053 | 4.54 | 4.57 | 421.9 | 168.7 | 14.29 | 14.41 |  |  |  | 149.2
47.0044 | 3902 | 250.5 | 150.8 | 114.9 | 35 | 17 | 29.8 | 199 | 0.057 | 4.52 | 4.57 | 422.2 | 169.6 | 14.36 | 14.48 |  |  |  | 149.6
47.0127 | 3902 | 250.4 | 150.7 | 114.7 | 34.8 | 17 | 29.8 | 194.4 | 0.053 | 4.51 | 4.56 | 421.4 | 170 | 14.32 | 14.42 |  |  |  | 149
47.021 | 3902 | 250.3 | 150.7 | 114.7 | 34.9 | 17 | 29.8 | 194.3 | 0.048 | 4.505 | 4.44 | 421.4 | 170.5 | 14.29 | 14.43 |  |  |  | 149.6
47.0294 | 3901 | 250.2 | 150.9 | 114.9 | 35.1 | 17 | 29.8 | 197.3 | 0.051 | 4.51 | 4.55 | 421.1 | 169.3 | 14.33 | 14.41 |  |  |  | 149.9
47.0377 | 3900 | 250.4 | 151 | 114.6 | 34.9 | 16.9 | 29.8 | 198.1 | 0.054 | 4.515 | 4.51 | 421.4 | 170.1 | 14.32 | 14.48 |  |  |  | 149.9
47.046 | 3899 | 250.1 | 151.1 | 114.7 | 34.8 | 16.9 | 29.8 | 197.5 | 0.055 | 4.54 | 4.55 | 421.5 | 169.1 | 14.34 | 14.43 |  |  |  | 150
47.0544 | 3898 | 249.8 | 151.1 | 114.8 | 35.3 | 16.9 | 29.8 | 188.9 | 0.054 | 4.495 | 4.5 | 421.8 | 169.6 | 14.3 | 14.38 |  |  |  | 150.1
47.0627 | 3897 | 249.8 | 150.8 | 115.3 | 35.2 | 16.9 | 29.8 | 197.6 | 0.049 | 4.51 | 4.53 | 422.1 | 169.5 | 14.28 | 14.41 |  |  |  | 149.8
47.071 | 3897 | 250.1 | 150.8 | 115.3 | 34.9 | 16.9 | 29.8 | 201.8 | 0.055 | 4.515 | 4.54 | 422.6 | 169.3 | 14.34 | 14.44 |  |  |  | 148.3
47.0794 | 3897 | 250.1 | 151 | 115.5 | 34.7 | 16.9 | 29.8 | 195.5 | 0.052 | 4.515 | 4.56 | 421.4 | 170.3 | 14.33 | 14.45 |  |  |  | 150.2
47.0877 | 3896 | 249.7 | 151.1 | 115.4 | 35.1 | 16.9 | 29.8 | 198.8 | 0.041 | 4.47 | 4.47 | 422.3 | 172.3 | 14.34 | 14.41 |  |  |  | 150.2
47.096 | 3897 | 250.1 | 151.3 | 115.5 | 35 | 16.9 | 29.8 | 195.4 | 0.046 | 4.545 | 4.54 | 422.1 | 169.2 | 14.34 | 14.39 |  |  |  | 150.5
47.1044 | 3897 | 249.9 | 150.8 | 115.3 | 34.8 | 16.9 | 29.8 | 191.2 | 0.052 | 4.535 | 4.55 | 421.6 | 170.4 | 14.33 | 14.4 |  |  |  | 149.8
47.1127 | 3897 | 250.1 | 150.8 | 115 | 35 | 16.9 | 29.8 | 199 | 0.049 | 4.45 | 4.48 | 421 | 169.5 | 14.3 | 14.36 |  |  |  | 149.9
47.121 | 3897 | 250.3 | 150.8 | 114.8 | 34.9 | 16.9 | 29.8 | 194.3 | 0.052 | 4.505 | 4.45 | 421.5 | 169.7 | 14.32 | 14.42 |  |  |  | 150.1
47.1294 | 3896 | 250 | 150.8 | 114.7 | 34.8 | 16.9 | 29.8 | 194.3 | 0.046 | 4.475 | 4.45 | 420.9 | 170.7 | 14.35 | 14.45 |  |  |  | 148.5
47.1377 | 3897 | 250 | 150.9 | 114.6 | 35.1 | 16.9 | 29.8 | 197.5 | 0.052 | 4.515 | 4.56 | 421.8 | 170.3 | 14.28 | 14.42 |  |  |  | 149.8
47.146 | 3897 | 249.9 | 151 | 114.6 | 35.2 | 16.9 | 29.8 | 192 | 0.049 | 4.48 | 4.45 | 421.6 | 170.3 | 14.34 | 14.38 |  |  |  | 150.2
47.1544 | 3897 | 250 | 150.8 | 114.6 | 35.1 | 16.9 | 29.8 | 195.6 | 0.05 | 4.515 | 4.46 | 421.6 | 169.3 | 14.3 | 14.45 |  |  |  | 149.8
47.1627 | 3899 | 250.3 | 150.7 | 114.5 | 34.8 | 16.9 | 29.8 | 191.8 | 0.049 | 4.49 | 4.46 | 420.9 | 169.8 | 14.27 | 14.44 |  |  |  | 150.1
47.171 | 3896 | 250.2 | 150.6 | 114.5 | 34.7 | 16.9 | 29.8 | 199.7 | 0.048 | 4.535 | 4.49 | 421.7 | 170.3 | 14.32 | 14.44 |  |  |  | 149.7
47.1794 | 3896 | 249.9 | 150.7 | 114.7 | 34.9 | 16.9 | 29.8 | 193.8 | 0.056 | 4.51 | 4.52 | 421.2 | 169.6 | 14.36 | 14.43 |  |  |  | 150.2
47.1877 | 3896 | 250.1 | 150.7 | 115 | 34.9 | 16.9 | 29.8 | 186.4 | 0.053 | 4.47 | 4.51 | 421.3 | 169.9 | 14.32 | 14.41 |  |  |  | 149.8
47.196 | 3896 | 250.2 | 150.7 | 115.1 | 34.8 | 16.9 | 29.8 | 198 | 0.054 | 4.545 | 4.54 | 421.7 | 169.8 | 14.34 | 14.43 |  |  |  | 150.1
47.2044 | 3897 | 249.7 | 150.9 | 115.3 | 34.9 | 16.9 | 29.8 | 197.2 | 0.059 | 4.495 | 4.46 | 421.4 | 169.4 | 14.31 | 14.44 |  |  |  | 150.1
47.2127 | 3896 | 250 | 151 | 115.4 | 35.3 | 17 | 29.8 | 198.6 | 0.048 | 4.445 | 4.42 | 421.4 | 170.7 | 14.36 | 14.38 |  |  |  | 150.4
47.221 | 3896 | 250.5 | 151 | 115.3 | 35.1 | 17 | 29.8 | 191.8 | 0.052 | 4.455 | 4.48 | 421.6 | 170.1 | 14.28 | 14.39 |  |  |  | 150.4
47.2294 | 3898 | 250 | 151.1 | 115.5 | 34.8 | 17 | 29.8 | 197.3 | 0.048 | 4.495 | 4.52 | 422.5 | 168.5 | 14.34 | 14.44 |  |  |  | 150.3
47.2377 | 3898 | 250.1 | 151.1 | 115.2 | 34.8 | 16.9 | 29.8 | 196.5 | 0.047 | 4.495 | 4.51 | 421.5 | 169.7 | 14.3 | 14.37 |  |  |  | 150.5
47.246 | 3897 | 249.9 | 151.1 | 114.8 | 35.2 | 16.9 | 29.8 | 194.6 | 0.056 | 4.53 | 4.54 | 422 | 170.6 | 14.33 | 14.38 |  |  |  | 150.5
47.2544 | 3897 | 249.8 | 151 | 114.8 | 35 | 16.9 | 29.8 | 195.8 | 0.045 | 4.455 | 4.42 | 421.7 | 169.7 | 14.33 | 14.42 |  |  |  | 150.6
47.2627 | 3898 | 250 | 150.8 | 114.5 | 34.8 | 16.9 | 29.8 | 189.2 | 0.047 | 4.47 | 4.44 | 422.1 | 168.7 | 14.31 | 14.4 |  |  |  | 149.7
47.271 | 3898 | 249.8 | 150.8 | 114.5 | 35 | 16.9 | 29.8 | 198.3 | 0.051 | 4.465 | 4.42 | 423 | 169.4 | 14.33 | 14.43 |  |  |  | 149.9
47.2794 | 3900 | 249.9 | 150.7 | 114.6 | 35 | 16.9 | 29.8 | 200.8 | 0.049 | 4.48 | 4.46 | 424.1 | 169.8 | 14.31 | 14.36 |  |  |  | 149.6
47.2877 | 3898 | 250 | 150.9 | 114.8 | 34.8 | 17 | 29.8 | 196.3 | 0.055 | 4.515 | 4.58 | 425 | 169.8 | 14.33 | 14.44 |  |  |  | 150.1
47.296 | 3898 | 249.9 | 150.8 | 115.4 | 35.1 | 17 | 29.8 | 199.5 | 0.052 | 4.505 | 4.48 | 424.6 | 169.4 | 14.3 | 14.41 |  |  |  | 150.2
47.3044 | 3898 | 249.9 | 151 | 115.5 | 35.2 | 17 | 29.8 | 197.8 | 0.042 | 4.535 | 4.58 | 425.3 | 168.8 | 14.3 | 14.39 |  |  |  | 150.6
47.3127 | 3898 | 250.3 | 150.8 | 115.5 | 35 | 17 | 29.8 | 192.4 | 0.055 | 4.49 | 4.54 | 425.4 | 169 | 14.3 | 14.44 |  |  |  | 150.2
47.321 | 3898 | 249.9 | 151.1 | 115.5 | 34.8 | 17 | 29.8 | 195.9 | 0.05 | 4.47 | 4.49 | 424.1 | 169 | 14.32 | 14.4 |  |  |  | 150.6
47.3294 | 3898 | 250 | 151.1 | 115 | 34.8 | 17 | 29.8 | 197.8 | 0.053 | 4.42 | 4.42 | 423.4 | 169.4 | 14.27 | 14.38 |  |  |  | 150.4
47.3377 | 3898 | 250 | 151.2 | 114.7 | 34.7 | 17 | 29.8 | 199.3 | 0.048 | 4.535 | 4.52 | 423.4 | 169.9 | 14.27 | 14.45 |  |  |  | 150.6
47.3461 | 3898 | 249.7 | 151 | 114.6 | 35.1 | 17 | 29.8 | 198 | 0.046 | 4.505 | 4.46 | 422.3 | 168.9 | 14.29 | 14.41 |  |  |  | 150.1
47.3544 | 3898 | 249.8 | 151 | 114.5 | 35.2 | 17 | 29.8 | 200.7 | 0.052 | 4.555 | 4.58 | 422.5 | 169.3 | 14.27 | 14.4 |  |  |  | 150.1
47.3627 | 3898 | 249.9 | 150.9 | 114.5 | 34.9 | 17 | 29.8 | 195.8 | 0.055 | 4.495 | 4.5 | 422.1 | 170.1 | 14.26 | 14.47 |  |  |  | 150.3
47.3711 | 3898 | 250.3 | 151 | 114.8 | 34.7 | 17 | 29.8 | 196.6 | 0.047 | 4.515 | 4.5 | 422.6 | 170.7 | 14.24 | 14.42 |  |  |  | 150.5
47.3794 | 3898 | 250.1 | 150.8 | 114.8 | 34.9 | 17 | 29.8 | 194.2 | 0.049 | 4.48 | 4.48 | 422.3 | 169.5 | 14.29 | 14.44 |  |  |  | 150.1
47.3877 | 3899 | 250 | 150.8 | 115 | 35.2 | 17 | 29.8 | 193.5 | 0.046 | 4.535 | 4.58 | 422.4 | 170.7 | 14.26 | 14.45 |  |  |  | 150.3
47.3961 | 3897 | 249.6 | 150.8 | 115.3 | 35.1 | 17 | 29.8 | 198.3 | 0.051 | 4.52 | 4.46 | 422.7 | 168.6 | 14.28 | 14.42 |  |  |  | 149.9
47.4044 | 3897 | 249.8 | 150.9 | 115.3 | 34.8 | 17 | 29.8 | 199.2 | 0.051 | 4.455 | 4.42 | 423.3 | 169.1 | 14.31 | 14.41 |  |  |  | 150.2
47.4127 | 3898 | 250.1 | 151.1 | 115.3 | 34.7 | 17 | 29.8 | 196.4 | 0.046 | 4.46 | 4.44 | 423 | 169.9 | 14.32 | 14.41 |  |  |  | 149.8
47.4211 | 3898 | 249.8 | 151.1 | 115.3 | 35.2 | 17 | 29.8 | 192.2 | 0.048 | 4.5 | 4.42 | 423.2 | 169.5 | 14.32 | 14.41 |  |  |  | 150.3
47.4294 | 3897 | 250.2 | 151.2 | 115.4 | 34.9 | 17 | 29.8 | 188.5 | 0.041 | 4.47 | 4.45 | 423.1 | 170.1 | 14.31 | 14.4 |  |  |  | 150.5
47.4377 | 3897 | 249.5 | 151.2 | 115.3 | 34.8 | 17 | 29.8 | 194.5 | 0.047 | 4.52 | 4.5 | 423.4 | 169.5 | 14.28 | 14.43 |  |  |  | 150.7
47.4461 | 3901 | 249.4 | 151.2 | 115.3 | 34.8 | 17 | 29.8 | 195.5 | 0.05 | 4.535 | 4.52 | 423.1 | 169.4 | 14.34 | 14.41 |  |  |  | 149.8
47.4544 | 3898 | 250.2 | 151.3 | 115.1 | 35 | 17 | 29.8 | 195.1 | 0.048 | 4.51 | 4.52 | 423.2 | 169.3 | 14.29 | 14.37 |  |  |  | 150.7
47.4627 | 3898 | 250.3 | 151.2 | 114.8 | 34.9 | 17 | 29.8 | 195.9 | 0.05 | 4.495 | 4.54 | 423.7 | 169.7 | 14.26 | 14.43 |  |  |  | 150.5
47.4711 | 3898 | 249.6 | 151.2 | 114.7 | 34.9 | 17 | 29.8 | 198.7 | 0.049 | 4.515 | 4.46 | 423 | 172.1 | 14.27 | 14.43 |  |  |  | 150.4
47.4794 | 3898 | 249.6 | 151.2 | 114.5 | 35.2 | 17 | 29.8 | 189.9 | 0.05 | 4.54 | 4.55 | 423 | 169.8 | 14.28 | 14.41 |  |  |  | 150.3
47.4877 | 3898 | 250.1 | 151.2 | 114.5 | 35 | 17 | 29.8 | 196.8 | 0.052 | 4.49 | 4.55 | 422.4 | 169.9 | 14.28 | 14.47 |  |  |  | 150.6
47.4961 | 3898 | 249.7 | 151.1 | 114.5 | 34.8 | 17 | 29.8 | 195.7 | 0.049 | 4.51 | 4.55 | 422 | 171 | 14.3 | 14.45 |  |  |  | 150.4
47.5044 | 3898 | 250.1 | 151 | 114.5 | 34.8 | 17 | 29.8 | 197.7 | 0.052 | 4.53 | 4.53 | 422.8 | 170 | 14.25 | 14.42 |  |  |  | 150.2
47.5127 | 3899 | 250 | 151 | 114.5 | 35.3 | 17 | 29.8 | 195.7 | 0.053 | 4.525 | 4.47 | 423.4 | 169.7 | 14.28 | 14.43 |  |  |  | 150.2
47.5211 | 3899 | 249.7 | 151.1 | 114.9 | 35.1 | 17 | 29.8 | 198.6 | 0.047 | 4.495 | 4.42 | 422.5 | 171.1 | 14.28 | 14.41 |  |  |  | 150.3
47.5294 | 3900 | 250.4 | 150.9 | 115 | 34.8 | 17 | 29.8 | 197.5 | 0.046 | 4.485 | 4.47 | 422.8 | 170.3 | 14.31 | 14.45 |  |  |  | 150.2
47.5377 | 3901 | 250.4 | 150.8 | 115.3 | 34.7 | 17 | 29.8 | 198.7 | 0.054 | 4.485 | 4.46 | 422.4 | 170.8 | 14.29 | 14.47 |  |  |  | 149.9
47.5461 | 3901 | 249.8 | 151 | 115.3 | 35.2 | 17 | 29.8 | 197.6 | 0.053 | 4.525 | 4.51 | 422.8 | 169.5 | 14.25 | 14.44 |  |  |  | 150.2
47.5544 | 3902 | 250.4 | 151.1 | 115.4 | 35.1 | 17 | 29.8 | 198 | 0.05 | 4.475 | 4.53 | 423.1 | 169.1 | 14.28 | 14.44 |  |  |  | 150.3
47.5627 | 3903 | 250.2 | 151.1 | 115.4 | 34.8 | 17 | 29.8 | 195.1 | 0.045 | 4.555 | 4.53 | 422.8 | 169.4 | 14.31 | 14.42 |  |  |  | 149.9
47.5711 | 3904 | 250.1 | 151.1 | 115.4 | 34.6 | 17 | 29.8 | 198.7 | 0.048 | 4.51 | 4.45 | 422.1 | 168.5 | 14.3 | 14.45 |  |  |  | 148.9
47.5794 | 3905 | 250.4 | 151.1 | 115.3 | 35.2 | 17 | 29.8 | 192.1 | 0.049 | 4.475 | 4.42 | 422.5 | 170.1 | 14.33 | 14.45 |  |  |  | 149.9
47.5877 | 3905 | 250.3 | 150.8 | 115 | 35.2 | 17 | 29.8 | 193.8 | 0.044 | 4.48 | 4.52 | 421.9 | 169.1 | 14.32 | 14.45 |  |  |  | 148.9
47.5961 | 3906 | 250.4 | 150.7 | 114.9 | 34.9 | 17 | 29.8 | 195.9 | 0.051 | 4.51 | 4.53 | 422.3 | 169.4 | 14.31 | 14.46 |  |  |  | 149.9
47.6044 | 3904 | 250.2 | 150.8 | 114.9 | 34.7 | 17 | 29.8 | 201.3 | 0.051 | 4.47 | 4.5 | 422.8 | 171.1 | 14.31 | 14.41 |  |  |  | 149.7
47.6127 | 3905 | 250.5 | 150.8 | 114.8 | 34.9 | 17 | 29.8 | 192 | 0.047 | 4.525 | 4.54 | 422 | 168.9 | 14.32 | 14.5 |  |  |  | 149.4
47.6211 | 3905 | 250.5 | 150.8 | 114.7 | 34.9 | 17 | 29.8 | 198.9 | 0.048 | 4.48 | 4.48 | 421.9 | 168.7 | 14.33 | 14.45 |  |  |  | 149.4
47.6294 | 3905 | 250.6 | 150.9 | 114.6 | 34.8 | 17 | 29.8 | 200.3 | 0.056 | 4.445 | 4.42 | 421.5 | 169.5 | 14.31 | 14.43 |  |  |  | 149.5
47.6377 | 3905 | 250.3 | 151 | 114.6 | 35.2 | 17 | 29.8 | 198.5 | 0.055 | 4.52 | 4.56 | 422.2 | 171 | 14.31 | 14.42 |  |  |  | 149.9
47.6461 | 3904 | 250.3 | 150.9 | 114.5 | 35.1 | 17 | 29.8 | 199 | 0.054 | 4.515 | 4.47 | 422.1 | 169.6 | 14.3 | 14.44 |  |  |  | 149.9
47.6544 | 3904 | 250.4 | 151.1 | 114.8 | 34.8 | 17 | 29.8 | 198.7 | 0.053 | 4.52 | 4.58 | 422.6 | 169.8 | 14.32 | 14.46 |  |  |  | 149.3
47.6627 | 3903 | 250.4 | 151.2 | 115.1 | 34.8 | 17 | 29.8 | 195.7 | 0.053 | 4.555 | 4.53 | 421.3 | 170.1 | 14.33 | 14.43 |  |  |  | 150.2
47.6711 | 3903 | 250.4 | 151 | 115.3 | 34.8 | 17 | 29.8 | 192.5 | 0.051 | 4.46 | 4.44 | 421.4 | 170 | 14.33 | 14.38 |  |  |  | 149.1
47.6794 | 3902 | 250.1 | 150.8 | 115.2 | 35.2 | 17 | 29.8 | 199.5 | 0.053 | 4.52 | 4.48 | 421.2 | 169.8 | 14.36 | 14.37 |  |  |  | 148.7
47.6877 | 3901 | 250 | 150.9 | 115.4 | 34.9 | 17 | 29.8 | 199.3 | 0.054 | 4.495 | 4.42 | 420.9 | 168.7 | 14.37 | 14.36 |  |  |  | 149.2
47.6961 | 3902 | 250.1 | 150.9 | 115.5 | 34.8 | 17 | 29.8 | 197.1 | 0.047 | 4.465 | 4.47 | 420.7 | 170.3 | 14.31 | 14.38 |  |  |  | 150.1
47.7044 | 3901 | 250.1 | 150.9 | 115.2 | 35.2 | 17 | 29.8 | 188.8 | 0.05 | 4.44 | 4.44 | 420.9 | 170.2 | 14.33 | 14.43 |  |  |  | 149.6
47.7128 | 3899 | 249.9 | 151.1 | 114.7 | 35.3 | 17 | 29.8 | 197.2 | 0.054 | 4.575 | 4.57 | 420.8 | 170.6 | 14.31 | 14.41 |  |  |  | 149.8
47.7211 | 3900 | 250.4 | 151.1 | 114.6 | 35 | 17 | 29.8 | 198.5 | 0.051 | 4.565 | 4.58 | 421 | 170.3 | 14.29 | 14.44 |  |  |  | 150.1
47.7294 | 3899 | 250.1 | 150.7 | 114.5 | 34.7 | 17 | 29.8 | 195.9 | 0.05 | 4.465 | 4.47 | 421.7 | 170.1 | 14.31 | 14.45 |  |  |  | 149.6
47.7378 | 3898 | 250.1 | 150.8 | 114.6 | 35 | 17 | 29.8 | 188.7 | 0.043 | 4.45 | 4.47 | 420.9 | 170.2 | 14.31 | 14.43 |  |  |  | 150
47.7461 | 3898 | 249.6 | 150.7 | 115 | 35.1 | 17 | 29.8 | 195.6 | 0.056 | 4.495 | 4.55 | 421.2 | 169.5 | 14.32 | 14.39 |  |  |  | 149.3
47.7544 | 3898 | 250 | 150.8 | 115 | 34.8 | 17 | 29.8 | 195.5 | 0.053 | 4.465 | 4.51 | 420.7 | 169.5 | 14.31 | 14.37 |  |  |  | 150.1
47.7628 | 3898 | 249.8 | 150.9 | 115.3 | 34.9 | 16.9 | 29.8 | 193.9 | 0.053 | 4.49 | 4.42 | 421.1 | 171.6 | 14.33 | 14.41 |  |  |  | 150.1
47.7711 | 3898 | 250.1 | 150.8 | 115.5 | 35.2 | 16.9 | 29.8 | 197.9 | 0.046 | 4.515 | 4.56 | 421.2 | 169.5 | 14.29 | 14.42 |  |  |  | 150.1
47.7794 | 3898 | 250.1 | 151.1 | 115.5 | 35.1 | 16.9 | 29.8 | 191.4 | 0.048 | 4.525 | 4.55 | 420.9 | 169.4 | 14.29 | 14.39 |  |  |  | 150.4
47.7878 | 3898 | 250 | 151.2 | 115.2 | 34.8 | 16.9 | 29.8 | 193.1 | 0.054 | 4.55 | 4.53 | 420.9 | 170.6 | 14.3 | 14.54 |  |  |  | 150.6
47.7961 | 3898 | 250 | 151.1 | 114.8 | 34.9 | 16.9 | 29.8 | 198.2 | 0.05 | 4.465 | 4.47 | 420.7 | 169.5 | 14.29 | 14.43 |  |  |  | 150.3
47.8044 | 3898 | 250 | 151.2 | 114.5 | 35.3 | 16.9 | 29.8 | 194.9 | 0.054 | 4.54 | 4.54 | 420.8 | 169.4 | 14.3 | 14.43 |  |  |  | 150.4
47.8128 | 3898 | 249.3 | 151.1 | 114.5 | 35.1 | 16.9 | 29.8 | 200.3 | 0.052 | 4.575 | 4.57 | 421 | 168.7 | 14.31 | 14.42 |  |  |  | 150.1
47.8211 | 3899 | 250.4 | 150.7 | 114.5 | 34.9 | 16.9 | 29.8 | 197.2 | 0.054 | 4.46 | 4.44 | 421.2 | 172.2 | 14.32 | 14.44 |  |  |  | 149.5
47.8294 | 3898 | 250 | 150.7 | 114.5 | 34.6 | 16.9 | 29.8 | 197.1 | 0.053 | 4.54 | 4.55 | 420.9 | 169.6 | 14.24 | 14.48 |  |  |  | 149.6
47.8378 | 3898 | 249.9 | 150.8 | 114.5 | 35.1 | 16.9 | 29.8 | 191.7 | 0.043 | 4.485 | 4.55 | 421.9 | 169.2 | 14.28 | 14.41 |  |  |  | 149.9
47.8461 | 3898 | 249.9 | 150.7 | 114.8 | 35.1 | 16.9 | 29.8 | 198.8 | 0.043 | 4.57 | 4.57 | 422.5 | 168.8 | 14.29 | 14.42 |  |  |  | 150.2
47.8544 | 3898 | 250.1 | 150.7 | 115.1 | 34.9 | 16.9 | 29.8 | 195.9 | 0.049 | 4.5 | 4.58 | 423.8 | 169.2 | 14.28 | 14.45 |  |  |  | 149.7
47.8628 | 3898 | 249.8 | 150.9 | 115.2 | 34.7 | 16.9 | 29.8 | 192.6 | 0.05 | 4.495 | 4.54 | 423.7 | 170.9 | 14.24 | 14.45 |  |  |  | 150
47.8711 | 3898 | 250 | 151.1 | 115 | 35.2 | 16.9 | 29.8 | 194.4 | 0.054 | 4.465 | 4.5 | 423.9 | 171.9 | 14.28 | 14.45 |  |  |  | 150.4
47.8794 | 3898 | 250.1 | 150.9 | 115.3 | 35.2 | 16.9 | 29.8 | 195 | 0.052 | 4.455 | 4.44 | 424.1 | 169.5 | 14.27 | 14.5 |  |  |  | 149.8
47.8878 | 3898 | 250.3 | 151.1 | 115.3 | 34.9 | 16.9 | 29.8 | 196.2 | 0.058 | 4.55 | 4.53 | 424.3 | 170.6 | 14.27 | 14.44 |  |  |  | 150.3
47.8961 | 3898 | 250 | 151 | 115.3 | 34.8 | 16.9 | 29.8 | 192.6 | 0.049 | 4.515 | 4.47 | 423 | 171.3 | 14.28 | 14.48 |  |  |  | 150.4
47.9044 | 3899 | 249.9 | 151.2 | 115.5 | 35.1 | 16.9 | 29.8 | 196.4 | 0.053 | 4.57 | 4.58 | 424.6 | 168.8 | 14.32 | 14.45 |  |  |  | 150.6
47.9128 | 3898 | 250.1 | 151.1 | 115.3 | 35 | 16.9 | 29.8 | 199.2 | 0.05 | 4.515 | 4.51 | 423.3 | 169.7 | 14.27 | 14.44 |  |  |  | 150.1
47.9211 | 3898 | 250 | 151.3 | 115.2 | 34.8 | 16.9 | 29.8 | 198.2 | 0.054 | 4.515 | 4.46 | 422.8 | 171.4 | 14.33 | 14.46 |  |  |  | 150.8
47.9294 | 3898 | 249.5 | 151 | 115.2 | 34.8 | 16.9 | 29.8 | 199.6 | 0.048 | 4.455 | 4.47 | 422.4 | 168.8 | 14.3 | 14.45 |  |  |  | 149.9
47.9378 | 3898 | 250.1 | 150.8 | 115.1 | 35.3 | 16.9 | 29.8 | 191.4 | 0.046 | 4.445 | 4.47 | 422.3 | 169.8 | 14.29 | 14.4 |  |  |  | 149.9
47.9461 | 3898 | 250 | 150.8 | 114.9 | 35.1 | 16.9 | 29.8 | 192.7 | 0.051 | 4.495 | 4.56 | 423.2 | 172 | 14.28 | 14.48 |  |  |  | 149.9
47.9544 | 3898 | 250 | 150.9 | 114.8 | 34.9 | 16.9 | 29.8 | 195.9 | 0.046 | 4.525 | 4.53 | 421.7 | 169.7 | 14.29 | 14.41 |  |  |  | 150.4
47.9628 | 3899 | 250.3 | 150.8 | 114.6 | 34.7 | 16.9 | 29.8 | 199.3 | 0.05 | 4.46 | 4.47 | 421.7 | 170.4 | 14.3 | 14.49 |  |  |  | 150.2
47.9711 | 3899 | 250 | 150.9 | 114.6 | 35.4 | 16.9 | 29.8 | 198.7 | 0.05 | 4.495 | 4.44 | 422.7 | 169.7 | 14.29 | 14.41 |  |  |  | 150.3
47.9794 | 3898 | 250.2 | 150.6 | 114.5 | 35.2 | 16.9 | 29.8 | 199.6 | 0.049 | 4.47 | 4.51 | 422.6 | 169.3 | 14.28 | 14.41 |  |  |  | 149.1
47.9878 | 3898 | 250.1 | 150.7 | 114.5 | 34.8 | 16.9 | 29.8 | 198.6 | 0.051 | 4.49 | 4.52 | 422.8 | 170.2 | 14.26 | 14.39 |  |  |  | 150.3
47.9961 | 3898 | 250.3 | 150.8 | 114.7 | 34.5 | 16.9 | 29.8 | 192.1 | 0.051 | 4.51 | 4.47 | 422.8 | 170.3 | 14.3 | 14.44 |  |  |  | 150.2
48.0044 | 3898 | 249.7 | 150.9 | 115.2 | 35.3 | 16.9 | 29.8 | 194.1 | 0.053 | 4.52 | 4.54 | 422.5 | 170.1 | 14.29 | 14.39 |  |  |  | 149.8
48.0128 | 3898 | 249.6 | 151 | 115.3 | 35.2 | 16.9 | 29.8 | 195.7 | 0.051 | 4.545 | 4.56 | 422.8 | 170.5 | 14.31 | 14.42 |  |  |  | 150.6
48.0211 | 3898 | 250 | 151 | 115.3 | 34.9 | 16.9 | 29.8 | 195.5 | 0.047 | 4.555 | 4.54 | 422.5 | 169.7 | 14.31 | 14.47 |  |  |  | 150.1
48.0294 | 3898 | 250 | 150.9 | 115.4 | 34.6 | 16.9 | 29.8 | 196.3 | 0.048 | 4.51 | 4.5 | 422.7 | 169.5 | 14.29 | 14.44 |  |  |  | 150.4
48.0378 | 3898 | 249.3 | 151.1 | 115.5 | 34.8 | 16.9 | 29.8 | 199 | 0.049 | 4.5 | 4.57 | 422.5 | 168.1 | 14.27 | 14.4 |  |  |  | 150.3
48.0461 | 3898 | 250 | 151.2 | 115.4 | 35.1 | 16.9 | 29.8 | 198.1 | 0.047 | 4.475 | 4.53 | 422.2 | 169.1 | 14.33 | 14.41 |  |  |  | 150.4
48.0544 | 3898 | 250.1 | 151.4 | 115.2 | 34.9 | 16.9 | 29.8 | 193.4 | 0.05 | 4.495 | 4.42 | 422.3 | 168.8 | 14.3 | 14.45 |  |  |  | 150.6
48.0628 | 3897 | 249.7 | 151.3 | 114.9 | 34.7 | 16.9 | 29.8 | 192.9 | 0.051 | 4.48 | 4.51 | 422.6 | 170.6 | 14.3 | 14.44 |  |  |  | 150.8
48.0711 | 3898 | 250.1 | 151.2 | 114.9 | 34.9 | 16.9 | 29.8 | 196.3 | 0.049 | 4.45 | 4.48 | 422.3 | 170.2 | 14.29 | 14.45 |  |  |  | 150.3
48.0795 | 3901 | 249.6 | 150.9 | 114.6 | 34.8 | 16.9 | 29.8 | 194.9 | 0.049 | 4.525 | 4.57 | 422.6 | 169.1 | 14.29 | 14.4 |  |  |  | 150
48.0878 | 3899 | 250 | 151.1 | 114.5 | 34.8 | 16.9 | 29.8 | 193.6 | 0.055 | 4.5 | 4.55 | 422.7 | 169.7 | 14.31 | 14.41 |  |  |  | 150.6
48.0961 | 3898 | 249.9 | 150.8 | 114.5 | 35.2 | 16.9 | 29.8 | 200.8 | 0.048 | 4.505 | 4.46 | 422.5 | 172.8 | 14.28 | 14.4 |  |  |  | 150.2
48.1045 | 3898 | 249.9 | 150.6 | 114.5 | 35 | 16.9 | 29.8 | 201.7 | 0.051 | 4.455 | 4.45 | 421.9 | 169.4 | 14.29 | 14.49 |  |  |  | 149.2
48.1128 | 3899 | 249.8 | 150.8 | 114.6 | 34.7 | 16.9 | 29.8 | 201.1 | 0.051 | 4.49 | 4.5 | 421.3 | 170.3 | 14.32 | 14.45 |  |  |  | 149.4
48.1211 | 3899 | 249.9 | 150.8 | 114.7 | 35.3 | 16.9 | 29.8 | 195.5 | 0.054 | 4.505 | 4.52 | 422.3 | 170.8 | 14.28 | 14.46 |  |  |  | 150
48.1295 | 3899 | 249.8 | 150.9 | 114.8 | 35.2 | 16.9 | 29.8 | 195.4 | 0.047 | 4.54 | 4.51 | 421.6 | 169.4 | 14.32 | 14.42 |  |  |  | 150.1
48.1378 | 3899 | 250.2 | 150.8 | 114.8 | 34.9 | 16.9 | 29.8 | 191.3 | 0.058 | 4.55 | 4.57 | 422.3 | 169.9 | 14.35 | 14.43 |  |  |  | 150.1
48.1461 | 3898 | 249.7 | 151 | 114.9 | 34.7 | 16.9 | 29.8 | 197.6 | 0.052 | 4.54 | 4.53 | 422.1 | 169.9 | 14.3 | 14.45 |  |  |  | 150.3
48.1545 | 3898 | 250 | 151.1 | 115.2 | 34.9 | 16.9 | 29.8 | 193.4 | 0.05 | 4.49 | 4.5 | 421.9 | 169.5 | 14.32 | 14.38 |  |  |  | 150.3
48.1628 | 3898 | 250 | 151 | 115.2 | 34.9 | 16.9 | 29.8 | 194.7 | 0.054 | 4.525 | 4.58 | 422.1 | 169.9 | 14.31 | 14.49 |  |  |  | 150.4
48.1711 | 3899 | 250 | 151 | 115.1 | 34.8 | 16.9 | 29.8 | 198.6 | 0.05 | 4.51 | 4.56 | 421.4 | 169.8 | 14.3 | 14.44 |  |  |  | 149.3
48.1795 | 3898 | 250.3 | 150.9 | 115.2 | 35.2 | 16.9 | 29.8 | 195.4 | 0.051 | 4.485 | 4.48 | 421.6 | 169.6 | 14.36 | 14.45 |  |  |  | 150.2
48.1878 | 3899 | 249.7 | 151.1 | 115.2 | 35.2 | 16.9 | 29.8 | 193.8 | 0.052 | 4.51 | 4.57 | 421.7 | 170.6 | 14.31 | 14.43 |  |  |  | 150.5
48.1961 | 3898 | 250.2 | 151.1 | 115.3 | 34.8 | 16.9 | 29.8 | 193.1 | 0.051 | 4.46 | 4.42 | 422.2 | 169.2 | 14.3 | 14.4 |  |  |  | 150.4
48.2045 | 3898 | 249.7 | 151 | 115.4 | 34.7 | 16.9 | 29.8 | 195.3 | 0.047 | 4.5 | 4.55 | 421.8 | 170.1 | 14.34 | 14.38 |  |  |  | 149.8
48.2128 | 3899 | 250.3 | 151 | 115.5 | 35.2 | 16.9 | 29.8 | 197.6 | 0.049 | 4.57 | 4.57 | 422.3 | 168.8 | 14.35 | 14.44 |  |  |  | 150.2
48.2211 | 3900 | 250.1 | 151.2 | 115.3 | 35.2 | 16.9 | 29.8 | 194.5 | 0.047 | 4.51 | 4.56 | 421.7 | 169.7 | 14.33 | 14.4 |  |  |  | 150.7
48.2295 | 3901 | 250.3 | 151 | 115.1 | 34.9 | 16.9 | 29.8 | 201.3 | 0.049 | 4.54 | 4.51 | 422 | 170.9 | 14.35 | 14.46 |  |  |  | 149.9
48.2378 | 3902 | 250.1 | 151.1 | 114.9 | 34.8 | 16.9 | 29.8 | 196.3 | 0.046 | 4.435 | 4.45 | 422.2 | 169.7 | 14.32 | 14.44 |  |  |  | 150.5
48.2461 | 3903 | 250.3 | 150.8 | 114.7 | 35 | 16.9 | 29.8 | 193.6 | 0.048 | 4.465 | 4.5 | 422 | 172.5 | 14.33 | 14.5 |  |  |  | 149.6
48.2545 | 3904 | 250.4 | 150.7 | 114.6 | 34.8 | 16.9 | 29.8 | 197.5 | 0.041 | 4.46 | 4.42 | 422.5 | 170.5 | 14.33 | 14.47 |  |  |  | 150.3
48.2628 | 3905 | 250.3 | 150.7 | 114.5 | 34.8 | 17 | 29.8 | 195.2 | 0.051 | 4.46 | 4.42 | 421.8 | 170.4 | 14.33 | 14.48 |  |  |  | 150
48.2711 | 3907 | 250.8 | 150.8 | 114.5 | 35.4 | 17 | 29.8 | 200.4 | 0.044 | 4.485 | 4.49 | 421.9 | 170.2 | 14.31 | 14.43 |  |  |  | 150.1
48.2795 | 3906 | 250.3 | 151.1 | 114.7 | 35.2 | 17 | 29.8 | 190.7 | 0.043 | 4.5 | 4.45 | 421.7 | 170.2 | 14.3 | 14.48 |  |  |  | 150.5
48.2878 | 3906 | 250.5 | 150.9 | 115 | 34.8 | 17 | 29.8 | 192.1 | 0.047 | 4.495 | 4.48 | 422.3 | 170.2 | 14.33 | 14.44 |  |  |  | 150.3
48.2961 | 3906 | 250.5 | 151 | 115.3 | 34.8 | 17 | 29.8 | 198.5 | 0.046 | 4.425 | 4.43 | 423 | 169.2 | 14.35 | 14.4 |  |  |  | 150.4
48.3045 | 3906 | 250.2 | 151.1 | 115.1 | 35.1 | 17 | 29.8 | 194.1 | 0.05 | 4.475 | 4.44 | 424.1 | 171.8 | 14.32 | 14.43 |  |  |  | 150.4
48.3128 | 3905 | 250.4 | 151 | 115.5 | 34.9 | 16.9 | 29.8 | 189.7 | 0.051 | 4.46 | 4.48 | 425.4 | 171.2 | 14.33 | 14.46 |  |  |  | 149.8
48.3211 | 3905 | 250.5 | 151.3 | 115.5 | 34.7 | 16.9 | 29.8 | 196.5 | 0.049 | 4.43 | 4.42 | 425.1 | 169.4 | 14.32 | 14.46 |  |  |  | 150.7
48.3295 | 3905 | 250.4 | 151.3 | 115.3 | 35.2 | 16.9 | 29.8 | 197.3 | 0.05 | 4.455 | 4.46 | 425.3 | 169.9 | 14.32 | 14.45 |  |  |  | 150.2
48.3378 | 3905 | 250.8 | 150.9 | 115.2 | 35.2 | 16.9 | 29.8 | 195.9 | 0.051 | 4.55 | 4.55 | 425.4 | 169.5 | 14.31 | 14.41 |  |  |  | 149.7
48.3461 | 3904 | 250.4 | 150.8 | 115.1 | 34.9 | 16.9 | 29.8 | 196.3 | 0.051 | 4.51 | 4.54 | 424.4 | 169.2 | 14.34 | 14.47 |  |  |  | 150.2
48.3545 | 3903 | 250.3 | 150.7 | 114.8 | 34.6 | 16.9 | 29.8 | 192.9 | 0.052 | 4.53 | 4.55 | 424.8 | 170.6 | 14.31 | 14.44 |  |  |  | 149.8
48.3628 | 3903 | 250.1 | 150.8 | 114.5 | 35.3 | 16.9 | 29.8 | 201 | 0.049 | 4.53 | 4.49 | 424.1 | 171.4 | 14.33 | 14.43 |  |  |  | 150.2
48.3711 | 3903 | 249.8 | 150.7 | 114.5 | 35.1 | 16.9 | 29.8 | 198.5 | 0.048 | 4.49 | 4.45 | 424.4 | 171.3 | 14.34 | 14.44 |  |  |  | 148.9
48.3795 | 3905 | 250 | 150.6 | 114.5 | 34.8 | 16.9 | 29.8 | 191.4 | 0.05 | 4.48 | 4.52 | 423.9 | 170.5 | 14.32 | 14.41 |  |  |  | 149.7
48.3878 | 3901 | 250.2 | 150.9 | 114.5 | 34.6 | 17 | 29.8 | 192.7 | 0.051 | 4.465 | 4.46 | 424.1 | 170.8 | 14.32 | 14.45 |  |  |  | 150.1
48.3961 | 3899 | 250 | 150.7 | 114.7 | 35.2 | 17 | 29.8 | 189.3 | 0.053 | 4.525 | 4.55 | 424.4 | 169.3 | 14.3 | 14.4 |  |  |  | 149.7
48.4045 | 3898 | 250 | 150.7 | 114.9 | 35.1 | 17 | 29.8 | 197.5 | 0.047 | 4.525 | 4.57 | 424.1 | 170.6 | 14.3 | 14.42 |  |  |  | 149.9
48.4128 | 3898 | 249.8 | 150.9 | 115.3 | 34.8 | 16.9 | 29.8 | 191.8 | 0.048 | 4.515 | 4.56 | 423.5 | 168.6 | 14.3 | 14.43 |  |  |  | 150.2
48.4212 | 3898 | 249.9 | 150.9 | 115.3 | 34.8 | 16.9 | 29.8 | 199.1 | 0.054 | 4.5 | 4.43 | 423.5 | 170.8 | 14.26 | 14.42 |  |  |  | 149.8
48.4295 | 3898 | 249.8 | 151 | 115.3 | 35.2 | 16.9 | 29.8 | 195.7 | 0.053 | 4.475 | 4.52 | 423.2 | 172 | 14.3 | 14.41 |  |  |  | 150.1
48.4378 | 3898 | 249.8 | 151.2 | 115.4 | 35.1 | 16.9 | 29.8 | 192.2 | 0.056 | 4.5 | 4.54 | 423.5 | 170 | 14.31 | 14.42 |  |  |  | 150.4
48.4462 | 3898 | 250 | 151.2 | 114.9 | 34.7 | 16.9 | 29.8 | 195.7 | 0.048 | 4.485 | 4.43 | 423.7 | 170.2 | 14.3 | 14.4 |  |  |  | 150.7
48.4545 | 3899 | 250.4 | 151.1 | 115.1 | 35.1 | 16.9 | 29.8 | 192 | 0.048 | 4.49 | 4.44 | 423.9 | 169.5 | 14.31 | 14.47 |  |  |  | 150.3
48.4628 | 3898 | 250 | 151.2 | 114.5 | 35.1 | 16.9 | 29.8 | 195.6 | 0.047 | 4.505 | 4.48 | 423.7 | 169.7 | 14.32 | 14.4 |  |  |  | 150.4
48.4712 | 3898 | 250 | 151 | 114.6 | 34.8 | 16.9 | 29.8 | 193.5 | 0.049 | 4.515 | 4.58 | 423.3 | 169.3 | 14.33 | 14.41 |  |  |  | 150
48.4795 | 3898 | 250.2 | 150.9 | 114.5 | 34.9 | 16.9 | 29.8 | 197.1 | 0.045 | 4.495 | 4.45 | 423.2 | 170.7 | 14.31 | 14.39 |  |  |  | 149.4
48.4878 | 3899 | 250.1 | 151.1 | 114.5 | 35 | 16.9 | 29.8 | 195.2 | 0.051 | 4.525 | 4.48 | 423.7 | 169 | 14.31 | 14.45 |  |  |  | 150.2
48.4962 | 3898 | 249.8 | 150.9 | 114.6 | 34.8 | 16.9 | 29.8 | 200.3 | 0.049 | 4.525 | 4.58 | 423.2 | 170.5 | 14.3 | 14.4 |  |  |  | 149.6
48.5045 | 3898 | 249.9 | 151.2 | 114.9 | 34.9 | 16.9 | 29.8 | 198.2 | 0.053 | 4.49 | 4.45 | 424.3 | 170 | 14.26 | 14.41 |  |  |  | 150.4
48.5128 | 3899 | 250.2 | 151.2 | 115.1 | 35.1 | 16.9 | 29.8 | 198.7 | 0.051 | 4.53 | 4.48 | 423.9 | 169.3 | 14.3 | 14.41 |  |  |  | 150.4
48.5212 | 3898 | 250 | 151.2 | 115 | 34.8 | 16.9 | 29.8 | 194.8 | 0.051 | 4.48 | 4.54 | 423.2 | 170.2 | 14.31 | 14.4 |  |  |  | 149.4
48.5295 | 3898 | 250.1 | 151 | 115.1 | 34.9 | 16.9 | 29.8 | 194.6 | 0.052 | 4.555 | 4.56 | 422.8 | 169.7 | 14.29 | 14.4 |  |  |  | 149.8
48.5378 | 3898 | 250.1 | 150.7 | 115.1 | 34.9 | 16.9 | 29.8 | 195.1 | 0.046 | 4.565 | 4.57 | 423.7 | 168.9 | 14.33 | 14.44 |  |  |  | 149.6
48.5462 | 3898 | 250 | 150.7 | 115.3 | 34.8 | 16.9 | 29.8 | 198.1 | 0.044 | 4.5 | 4.51 | 423.5 | 168.8 | 14.3 | 14.4 |  |  |  | 148.8
48.5545 | 3898 | 250 | 150.9 | 115.3 | 35 | 16.9 | 29.8 | 191.4 | 0.049 | 4.505 | 4.54 | 423.5 | 171.5 | 14.3 | 14.44 |  |  |  | 149.9
48.5628 | 3898 | 250.1 | 151.1 | 115.4 | 34.9 | 16.9 | 29.8 | 198 | 0.056 | 4.58 | 4.58 | 422.8 | 170.1 | 14.29 | 14.46 |  |  |  | 150.2
48.5712 | 3899 | 250 | 151.1 | 115.5 | 34.9 | 16.9 | 29.8 | 194.6 | 0.052 | 4.55 | 4.56 | 422.8 | 168.9 | 14.31 | 14.46 |  |  |  | 150
48.5795 | 3899 | 250.1 | 150.8 | 114.9 | 34.9 | 16.9 | 29.8 | 188.1 | 0.051 | 4.505 | 4.43 | 423.2 | 169.1 | 14.31 | 14.43 |  |  |  | 149.2
48.5878 | 3899 | 249.8 | 150.9 | 114.8 | 35.1 | 16.9 | 29.7 | 198.7 | 0.055 | 4.52 | 4.54 | 422.9 | 170.1 | 14.31 | 14.39 |  |  |  | 149.3
48.5962 | 3898 | 250.2 | 150.8 | 114.7 | 35.1 | 16.9 | 29.7 | 193.4 | 0.046 | 4.5 | 4.55 | 423 | 170.9 | 14.28 | 14.4 |  |  |  | 149.8
48.6045 | 3898 | 249.8 | 150.7 | 114.5 | 34.9 | 16.9 | 29.7 | 195.6 | 0.056 | 4.5 | 4.42 | 422.6 | 170.2 | 14.33 | 14.4 |  |  |  | 149.8
48.6128 | 3898 | 249.9 | 150.9 | 114.5 | 35 | 16.9 | 29.7 | 192.9 | 0.047 | 4.49 | 4.42 | 422.7 | 172.1 | 14.32 | 14.42 |  |  |  | 149.9
48.6212 | 3898 | 250.4 | 150.8 | 114.5 | 34.9 | 16.9 | 29.7 | 193.5 | 0.048 | 4.525 | 4.58 | 422.8 | 169.9 | 14.34 | 14.4 |  |  |  | 149.3
48.6295 | 3898 | 250.1 | 150.8 | 114.7 | 34.9 | 16.9 | 29.7 | 194.8 | 0.052 | 4.55 | 4.54 | 422.9 | 170.2 | 14.35 | 14.38 |  |  |  | 149.6
48.6378 | 3898 | 250.2 | 150.9 | 114.9 | 35.4 | 16.9 | 29.7 | 196.1 | 0.053 | 4.455 | 4.47 | 422.1 | 170 | 14.33 | 14.42 |  |  |  | 150
48.6462 | 3898 | 250.2 | 151 | 115.1 | 35.1 | 16.9 | 29.7 | 197.5 | 0.051 | 4.475 | 4.42 | 422.3 | 170.9 | 14.35 | 14.41 |  |  |  | 149.8
48.6545 | 3898 | 249.7 | 151.1 | 115.1 | 34.8 | 16.9 | 29.7 | 190.3 | 0.051 | 4.515 | 4.52 | 422.1 | 170.3 | 14.32 | 14.38 |  |  |  | 150.3
48.6628 | 3898 | 249.9 | 151 | 115.1 | 34.8 | 16.9 | 29.7 | 194.4 | 0.05 | 4.465 | 4.51 | 422 | 172.1 | 14.35 | 14.38 |  |  |  | 149.9
48.6712 | 3899 | 250.1 | 151 | 115.2 | 35.4 | 16.9 | 29.7 | 192 | 0.048 | 4.49 | 4.55 | 422.8 | 170.5 | 14.34 | 14.33 |  |  |  | 150.1
48.6795 | 3898 | 250.2 | 151.1 | 115.3 | 35.2 | 16.9 | 29.7 | 194.4 | 0.053 | 4.455 | 4.48 | 422.8 | 171.4 | 14.33 | 14.44 |  |  |  | 150.2
48.6878 | 3898 | 249.9 | 151.1 | 115.2 | 34.9 | 16.9 | 29.7 | 197.5 | 0.062 | 4.49 | 4.54 | 423.1 | 171.4 | 14.3 | 14.47 |  |  |  | 150.4
48.6962 | 3899 | 250.2 | 151.2 | 115.3 | 34.8 | 16.9 | 29.7 | 193.6 | 0.052 | 4.51 | 4.44 | 423 | 169.3 | 14.33 | 14.43 |  |  |  | 150.4
48.7045 | 3899 | 250.1 | 151.1 | 115.4 | 34.9 | 16.9 | 29.7 | 197.6 | 0.052 | 4.46 | 4.44 | 422.8 | 169.1 | 14.31 | 14.42 |  |  |  | 150.4
48.7128 | 3899 | 249.8 | 150.7 | 115.1 | 35.2 | 16.9 | 29.7 | 193.1 | 0.053 | 4.555 | 4.54 | 422.3 | 168.9 | 14.27 | 14.46 |  |  |  | 148.8
48.7212 | 3898 | 250.1 | 150.8 | 114.7 | 34.8 | 16.9 | 29.7 | 196.1 | 0.047 | 4.49 | 4.42 | 422.3 | 169.5 | 14.32 | 14.44 |  |  |  | 150
48.7295 | 3898 | 250.1 | 150.8 | 114.6 | 34.8 | 16.9 | 29.7 | 188.6 | 0.05 | 4.52 | 4.54 | 422.3 | 169.4 | 14.31 | 14.41 |  |  |  | 150.1
48.7378 | 3898 | 250 | 150.7 | 114.5 | 35.2 | 16.9 | 29.7 | 200.7 | 0.05 | 4.495 | 4.49 | 422.4 | 169.6 | 14.28 | 14.45 |  |  |  | 149.4
48.7462 | 3898 | 250.1 | 150.7 | 114.5 | 34.9 | 16.9 | 29.7 | 195.4 | 0.047 | 4.43 | 4.44 | 422.3 | 169.9 | 14.27 | 14.47 |  |  |  | 150
48.7545 | 3899 | 250.3 | 150.7 | 114.5 | 34.8 | 16.9 | 29.7 | 195.3 | 0.055 | 4.455 | 4.45 | 422.3 | 169.7 | 14.3 | 14.45 |  |  |  | 150
48.7628 | 3898 | 249.5 | 150.7 | 114.8 | 34.9 | 16.9 | 29.7 | 190.3 | 0.053 | 4.46 | 4.43 | 422.5 | 170.2 | 14.29 | 14.43 |  |  |  | 149.8
48.7712 | 3898 | 249.7 | 150.8 | 114.8 | 35.2 | 16.9 | 29.7 | 198.8 | 0.049 | 4.54 | 4.58 | 421.8 | 170.6 | 14.27 | 14.45 |  |  |  | 150.2
48.7795 | 3898 | 250.1 | 150.8 | 115.1 | 34.9 | 16.9 | 29.7 | 201.2 | 0.054 | 4.515 | 4.46 | 421.9 | 168.3 | 14.31 | 14.5 |  |  |  | 150.1
48.7879 | 3898 | 250.1 | 150.9 | 115.2 | 34.8 | 16.9 | 29.7 | 196.8 | 0.05 | 4.51 | 4.47 | 422.6 | 168.8 | 14.28 | 14.44 |  |  |  | 150
48.7962 | 3899 | 250.3 | 151 | 115.3 | 34.9 | 16.9 | 29.7 | 191.5 | 0.053 | 4.44 | 4.44 | 422.3 | 168.9 | 14.29 | 14.41 |  |  |  | 150.4
48.8045 | 3898 | 250.4 | 151 | 115.4 | 34.9 | 16.9 | 29.7 | 197.8 | 0.05 | 4.575 | 4.57 | 421.9 | 169.4 | 14.31 | 14.44 |  |  |  | 150.2
48.8129 | 3898 | 249.9 | 151.1 | 115.5 | 35 | 16.9 | 29.7 | 197.1 | 0.049 | 4.52 | 4.55 | 421.4 | 169.6 | 14.29 | 14.41 |  |  |  | 150.1
48.8212 | 3898 | 249.8 | 151.3 | 115.4 | 34.9 | 16.9 | 29.7 | 193.6 | 0.057 | 4.485 | 4.54 | 421.1 | 170.8 | 14.31 | 14.38 |  |  |  | 150.7
48.8295 | 3899 | 249.9 | 151.3 | 115.2 | 34.9 | 16.9 | 29.7 | 198.4 | 0.054 | 4.475 | 4.51 | 421.6 | 169.8 | 14.32 | 14.42 |  |  |  | 150.6
48.8379 | 3899 | 249.8 | 151.2 | 115 | 35.2 | 16.9 | 29.7 | 197.3 | 0.049 | 4.455 | 4.47 | 421.7 | 169.7 | 14.32 | 14.41 |  |  |  | 150.7
48.8462 | 3903 | 250.2 | 151.1 | 114.8 | 35.1 | 16.9 | 29.7 | 193.9 | 0.05 | 4.49 | 4.45 | 422.4 | 169.7 | 14.29 | 14.43 |  |  |  | 149.7
48.8545 | 3901 | 250.2 | 151 | 114.6 | 34.8 | 16.9 | 29.7 | 196.8 | 0.052 | 4.475 | 4.42 | 422.6 | 169.6 | 14.3 | 14.46 |  |  |  | 150.5
48.8629 | 3901 | 249.9 | 150.8 | 114.6 | 35.2 | 16.9 | 29.7 | 197.6 | 0.047 | 4.505 | 4.57 | 421.7 | 170.1 | 14.33 | 14.46 |  |  |  | 150.3
48.8712 | 3903 | 250.4 | 150.6 | 114.6 | 35.3 | 16.9 | 29.7 | 192.1 | 0.047 | 4.515 | 4.5 | 421.7 | 170.2 | 14.35 | 14.5 |  |  |  | 149.9
48.8795 | 3904 | 250.2 | 150.7 | 114.5 | 34.9 | 16.9 | 29.7 | 200.7 | 0.042 | 4.525 | 4.49 | 421.3 | 169.5 | 14.34 | 14.48 |  |  |  | 149.8
48.8879 | 3905 | 250.2 | 150.8 | 114.7 | 34.7 | 16.9 | 29.7 | 195.2 | 0.051 | 4.505 | 4.54 | 421.4 | 169.9 | 14.33 | 14.47 |  |  |  | 150.2
48.8962 | 3905 | 250.2 | 150.8 | 114.9 | 34.9 | 16.9 | 29.7 | 195.6 | 0.044 | 4.55 | 4.56 | 422.2 | 169.7 | 14.34 | 14.48 |  |  |  | 150.3
48.9045 | 3906 | 250.1 | 150.8 | 115.1 | 34.8 | 16.9 | 29.7 | 201 | 0.047 | 4.44 | 4.44 | 422.9 | 170 | 14.3 | 14.46 |  |  |  | 150.3
48.9129 | 3906 | 250.6 | 150.9 | 115.3 | 35.1 | 16.9 | 29.7 | 201 | 0.05 | 4.49 | 4.43 | 424.5 | 169.7 | 14.29 | 14.46 |  |  |  | 150.2
48.9212 | 3906 | 250.7 | 151.1 | 115.5 | 35 | 16.9 | 29.7 | 191.3 | 0.047 | 4.465 | 4.47 | 425.9 | 169.3 | 14.33 | 14.42 |  |  |  | 150.6
48.9295 | 3906 | 250.7 | 151.2 | 115.5 | 34.8 | 16.9 | 29.7 | 195 | 0.055 | 4.455 | 4.43 | 424.6 | 170.1 | 14.34 | 14.45 |  |  |  | 150.7
48.9379 | 3905 | 250.2 | 151.1 | 115.5 | 35.2 | 16.9 | 29.7 | 200.4 | 0.052 | 4.505 | 4.44 | 424.6 | 169.7 | 14.31 | 14.42 |  |  |  | 150.3
48.9462 | 3905 | 250.1 | 151.1 | 115.3 | 35.3 | 16.9 | 29.7 | 189.2 | 0.047 | 4.54 | 4.54 | 424.1 | 168.6 | 14.29 | 14.45 |  |  |  | 150.1
48.9545 | 3905 | 250.2 | 151.1 | 115.1 | 35 | 16.9 | 29.7 | 190.5 | 0.05 | 4.515 | 4.57 | 424.1 | 169.4 | 14.32 | 14.44 |  |  |  | 150.6
48.9629 | 3904 | 250.4 | 151.2 | 115 | 34.7 | 16.9 | 29.7 | 194.4 | 0.047 | 4.515 | 4.51 | 423.2 | 170 | 14.33 | 14.44 |  |  |  | 150.3
48.9712 | 3904 | 250.2 | 151.1 | 114.8 | 35.3 | 16.9 | 29.7 | 201.6 | 0.052 | 4.45 | 4.46 | 422.7 | 170.4 | 14.31 | 14.46 |  |  |  | 150.6
48.9795 | 3904 | 250.1 | 151.1 | 114.6 | 35.3 | 16.9 | 29.7 | 198.7 | 0.053 | 4.485 | 4.52 | 422.1 | 168.4 | 14.33 | 14.42 |  |  |  | 150.7
48.9879 | 3903 | 250.3 | 150.7 | 114.6 | 35.1 | 16.9 | 29.7 | 193.7 | 0.054 | 4.45 | 4.45 | 422 | 170.9 | 14.35 | 14.42 |  |  |  | 149.5
48.9962 | 3902 | 250.5 | 150.8 | 114.8 | 34.8 | 16.9 | 29.7 | 193.1 | 0.057 | 4.545 | 4.51 | 422.1 | 170.4 | 14.28 | 14.48 |  |  |  | 150.3
49.0045 | 3900 | 250.1 | 150.8 | 114.5 | 34.8 | 16.9 | 29.7 | 191.9 | 0.047 | 4.46 | 4.48 | 422.1 | 169.6 | 14.3 | 14.43 |  |  |  | 150.3
49.0129 | 3899 | 250 | 150.8 | 114.5 | 35 | 16.9 | 29.7 | 199.9 | 0.054 | 4.54 | 4.57 | 422.4 | 170.5 | 14.34 | 14.38 |  |  |  | 150.1
49.0212 | 3899 | 250.1 | 150.8 | 114.7 | 35.1 | 16.9 | 29.7 | 197.4 | 0.049 | 4.545 | 4.58 | 422.3 | 168.8 | 14.28 | 14.43 |  |  |  | 150.3
49.0295 | 3899 | 250.4 | 150.8 | 114.9 | 34.9 | 16.9 | 29.7 | 198.6 | 0.053 | 4.53 | 4.56 | 422.5 | 169.3 | 14.3 | 14.39 |  |  |  | 150.2
49.0379 | 3898 | 250.3 | 150.8 | 115 | 34.7 | 16.9 | 29.7 | 191.2 | 0.056 | 4.47 | 4.42 | 422.3 | 169.9 | 14.28 | 14.42 |  |  |  | 150.3
49.0462 | 3898 | 250.2 | 150.8 | 114.8 | 34.8 | 16.9 | 29.7 | 194.3 | 0.052 | 4.485 | 4.46 | 421.9 | 170.3 | 14.28 | 14.45 |  |  |  | 150.4
49.0545 | 3898 | 249.8 | 150.8 | 115 | 34.8 | 16.9 | 29.7 | 192.8 | 0.05 | 4.49 | 4.5 | 422.1 | 169.4 | 14.32 | 14.39 |  |  |  | 150.1
49.0629 | 3898 | 250 | 151 | 115 | 34.9 | 16.9 | 29.7 | 198.1 | 0.05 | 4.5 | 4.56 | 422.3 | 170 | 14.32 | 14.44 |  |  |  | 150.5
49.0712 | 3898 | 249.8 | 151.1 | 115.1 | 34.9 | 16.9 | 29.7 | 197.7 | 0.048 | 4.55 | 4.58 | 421.9 | 170.7 | 14.25 | 14.36 |  |  |  | 150.6
49.0795 | 3898 | 250.2 | 151.1 | 115.1 | 34.9 | 16.9 | 29.7 | 190.3 | 0.057 | 4.555 | 4.53 | 421.8 | 169.1 | 14.32 | 14.46 |  |  |  | 150.5
49.0879 | 3899 | 250.3 | 150.9 | 115.2 | 35.3 | 16.9 | 29.7 | 190.3 | 0.047 | 4.525 | 4.47 | 421.6 | 170.2 | 14.31 | 14.41 |  |  |  | 149.9
49.0962 | 3898 | 250 | 151 | 115.2 | 35.3 | 16.9 | 29.7 | 200.8 | 0.051 | 4.48 | 4.5 | 422.1 | 169.2 | 14.27 | 14.39 |  |  |  | 149.3
49.1045 | 3898 | 250.3 | 150.9 | 115.2 | 35 | 16.9 | 29.7 | 196.1 | 0.047 | 4.535 | 4.55 | 422.1 | 169.4 | 14.25 | 14.4 |  |  |  | 150.2
49.1129 | 3898 | 250.1 | 150.9 | 115.1 | 34.8 | 16.9 | 29.7 | 194.2 | 0.053 | 4.445 | 4.45 | 421.8 | 169.7 | 14.31 | 14.44 |  |  |  | 150.3
49.1212 | 3898 | 250.5 | 150.9 | 115.2 | 34.8 | 16.9 | 29.7 | 196.2 | 0.052 | 4.555 | 4.57 | 422.1 | 169.4 | 14.26 | 14.45 |  |  |  | 149.3
49.1295 | 3898 | 249.6 | 151.1 | 115.2 | 34.8 | 16.9 | 29.7 | 200.4 | 0.052 | 4.455 | 4.49 | 422.1 | 170.2 | 14.29 | 14.45 |  |  |  | 150.6
49.1379 | 3898 | 250 | 151 | 115.3 | 34.8 | 16.9 | 29.7 | 192.8 | 0.052 | 4.565 | 4.57 | 422.6 | 169.6 | 14.27 | 14.35 |  |  |  | 150
49.1462 | 3898 | 250.2 | 151.1 | 115.1 | 34.9 | 16.9 | 29.7 | 194.5 | 0.05 | 4.575 | 4.58 | 421.6 | 170.6 | 14.28 | 14.43 |  |  |  | 150.7
49.1546 | 3898 | 250 | 151.1 | 115.2 | 35 | 16.9 | 29.7 | 196.8 | 0.047 | 4.47 | 4.48 | 421.9 | 170.9 | 14.32 | 14.43 |  |  |  | 150.4
49.1629 | 3898 | 250.3 | 151.1 | 115.1 | 34.9 | 16.9 | 29.7 | 192.2 | 0.048 | 4.485 | 4.52 | 421.6 | 171.3 | 14.28 | 14.43 |  |  |  | 150.1
49.1712 | 3897 | 249.7 | 150.9 | 114.8 | 35.2 | 16.9 | 29.7 | 200.9 | 0.047 | 4.525 | 4.52 | 421.7 | 170.2 | 14.29 | 14.43 |  |  |  | 150
49.1796 | 3898 | 249.9 | 150.9 | 114.7 | 35.2 | 16.9 | 29.7 | 190.9 | 0.052 | 4.505 | 4.5 | 421.7 | 170.7 | 14.26 | 14.4 |  |  |  | 150.4
49.1879 | 3898 | 249.5 | 150.8 | 114.6 | 34.9 | 16.9 | 29.7 | 198.4 | 0.054 | 4.51 | 4.58 | 421.7 | 170.2 | 14.32 | 14.51 |  |  |  | 150.2
49.1962 | 3898 | 250.1 | 150.9 | 114.6 | 34.8 | 16.9 | 29.7 | 197.7 | 0.049 | 4.535 | 4.56 | 421.6 | 169.2 | 14.26 | 14.44 |  |  |  | 150.3
49.2046 | 3898 | 250.1 | 150.9 | 114.8 | 34.9 | 16.9 | 29.7 | 192.9 | 0.047 | 4.445 | 4.43 | 421.6 | 169.4 | 14.28 | 14.46 |  |  |  | 150.6
49.2129 | 3898 | 249.9 | 150.9 | 114.5 | 34.9 | 16.9 | 29.7 | 194.2 | 0.047 | 4.54 | 4.52 | 422.1 | 170.2 | 14.32 | 14.48 |  |  |  | 150.4
49.2212 | 3899 | 250 | 150.6 | 114.7 | 35.1 | 16.9 | 29.7 | 193.4 | 0.05 | 4.545 | 4.51 | 422.2 | 169.5 | 14.26 | 14.48 |  |  |  | 149.5
49.2296 | 3898 | 249.7 | 150.8 | 114.8 | 35.1 | 16.9 | 29.7 | 197.5 | 0.05 | 4.545 | 4.52 | 421.7 | 169.4 | 14.3 | 14.45 |  |  |  | 149.9
49.2379 | 3898 | 250.4 | 150.8 | 115.1 | 34.9 | 16.9 | 29.7 | 196.2 | 0.049 | 4.475 | 4.5 | 421.7 | 170.7 | 14.26 | 14.45 |  |  |  | 150.1
49.2462 | 3898 | 249.9 | 150.7 | 115 | 34.9 | 16.9 | 29.7 | 197.7 | 0.051 | 4.5 | 4.52 | 420.5 | 169.5 | 14.29 | 14.42 |  |  |  | 150.2
49.2546 | 3898 | 249.8 | 150.9 | 115.2 | 35.1 | 16.9 | 29.7 | 193.2 | 0.051 | 4.51 | 4.49 | 421.1 | 170.3 | 14.32 | 14.43 |  |  |  | 150.4
49.2629 | 3897 | 249.9 | 151.1 | 115.3 | 34.9 | 16.9 | 29.7 | 191 | 0.053 | 4.485 | 4.46 | 421.2 | 169.2 | 14.3 | 14.41 |  |  |  | 150.6
49.2712 | 3898 | 250 | 150.9 | 115.3 | 34.9 | 16.9 | 29.7 | 192.7 | 0.049 | 4.535 | 4.57 | 420.9 | 169.3 | 14.28 | 14.41 |  |  |  | 150.3
49.2796 | 3898 | 250.4 | 151 | 115.2 | 35.1 | 16.9 | 29.7 | 196.2 | 0.056 | 4.5 | 4.42 | 420.5 | 170.2 | 14.3 | 14.45 |  |  |  | 150.3
49.2879 | 3897 | 249.7 | 151 | 115.3 | 34.8 | 16.9 | 29.7 | 201.2 | 0.05 | 4.515 | 4.52 | 420.7 | 169.5 | 14.27 | 14.42 |  |  |  | 150.3
49.2962 | 3897 | 249.8 | 150.9 | 115.2 | 35.1 | 16.9 | 29.7 | 189.3 | 0.048 | 4.53 | 4.55 | 421.3 | 171.6 | 14.32 | 14.42 |  |  |  | 149.7
49.3046 | 3898 | 250.1 | 151.1 | 115.3 | 35.2 | 16.9 | 29.7 | 196.7 | 0.052 | 4.52 | 4.46 | 420.8 | 171.8 | 14.31 | 14.4 |  |  |  | 150.3
49.3129 | 3897 | 249.6 | 151 | 115.3 | 34.9 | 16.9 | 29.7 | 198.9 | 0.044 | 4.495 | 4.45 | 421.7 | 169.5 | 14.3 | 14.4 |  |  |  | 150.1
49.3212 | 3898 | 250 | 151.2 | 114.9 | 34.8 | 16.9 | 29.7 | 193.7 | 0.053 | 4.485 | 4.45 | 420.6 | 171.1 | 14.29 | 14.39 |  |  |  | 150.6
49.3296 | 3897 | 250 | 151 | 114.7 | 35.1 | 16.9 | 29.7 | 189.8 | 0.047 | 4.5 | 4.58 | 420.9 | 168.6 | 14.32 | 14.44 |  |  |  | 149.9
49.3379 | 3898 | 249.9 | 151.1 | 114.7 | 34.8 | 16.9 | 29.7 | 196.7 | 0.049 | 4.46 | 4.48 | 421.1 | 170.6 | 14.3 | 14.41 |  |  |  | 150.5
49.3462 | 3898 | 249.7 | 151 | 114.5 | 35.1 | 16.9 | 29.7 | 196.7 | 0.051 | 4.465 | 4.43 | 420.5 | 169.4 | 14.32 | 14.46 |  |  |  | 150.3
49.3546 | 3898 | 249.8 | 150.9 | 114.5 | 35.4 | 16.9 | 29.7 | 198.2 | 0.051 | 4.425 | 4.43 | 420.3 | 168.5 | 14.33 | 14.43 |  |  |  | 150.3
49.3629 | 3898 | 250.1 | 150.9 | 114.5 | 35.1 | 16.9 | 29.7 | 198.2 | 0.046 | 4.47 | 4.49 | 420.8 | 170.3 | 14.31 | 14.45 |  |  |  | 150.3
49.3712 | 3898 | 249.9 | 150.7 | 114.5 | 34.8 | 16.9 | 29.7 | 199.9 | 0.049 | 4.43 | 4.44 | 420.8 | 168.5 | 14.28 | 14.41 |  |  |  | 149.6
49.3796 | 3898 | 249.6 | 150.8 | 114.6 | 34.9 | 16.9 | 29.7 | 196 | 0.054 | 4.47 | 4.47 | 420.3 | 169.1 | 14.28 | 14.41 |  |  |  | 150.3
49.3879 | 3898 | 249.8 | 150.8 | 114.7 | 34.8 | 16.9 | 29.7 | 194.8 | 0.052 | 4.515 | 4.55 | 420.5 | 169.1 | 14.31 | 14.48 |  |  |  | 150.2
49.3962 | 3898 | 250 | 150.9 | 114.8 | 34.8 | 16.9 | 29.7 | 196.8 | 0.051 | 4.505 | 4.58 | 420.7 | 168.8 | 14.31 | 14.45 |  |  |  | 150.2
49.4046 | 3898 | 250.3 | 150.8 | 114.8 | 35 | 16.9 | 29.7 | 197 | 0.05 | 4.485 | 4.54 | 420.6 | 171.7 | 14.32 | 14.41 |  |  |  | 150
49.4129 | 3898 | 250.2 | 150.7 | 115.1 | 34.9 | 16.9 | 29.7 | 201.4 | 0.054 | 4.485 | 4.52 | 420.3 | 168.3 | 14.29 | 14.41 |  |  |  | 149.4
49.4212 | 3898 | 249.8 | 150.8 | 115.1 | 34.9 | 16.9 | 29.7 | 199 | 0.05 | 4.49 | 4.54 | 420.6 | 169.5 | 14.3 | 14.41 |  |  |  | 149.8
49.4296 | 3898 | 250.2 | 150.9 | 115.2 | 34.9 | 16.9 | 29.7 | 195.3 | 0.048 | 4.48 | 4.48 | 421 | 169.5 | 14.3 | 14.44 |  |  |  | 149.2
49.4379 | 3897 | 250.1 | 150.8 | 115.2 | 34.9 | 16.9 | 29.7 | 196.3 | 0.053 | 4.515 | 4.47 | 420.7 | 170.7 | 14.27 | 14.45 |  |  |  | 150
49.4462 | 3898 | 249.9 | 151 | 115.2 | 35.1 | 16.9 | 29.7 | 199.6 | 0.054 | 4.495 | 4.45 | 419.9 | 170.4 | 14.29 | 14.46 |  |  |  | 150.3
49.4546 | 3898 | 250.3 | 151 | 115.2 | 34.9 | 16.9 | 29.7 | 195.2 | 0.044 | 4.515 | 4.54 | 419.9 | 169.8 | 14.3 | 14.42 |  |  |  | 150.5
49.4629 | 3898 | 249.8 | 151.1 | 115.1 | 35 | 16.9 | 29.7 | 196.4 | 0.052 | 4.53 | 4.49 | 420.6 | 169.1 | 14.31 | 14.42 |  |  |  | 150.4
49.4712 | 3898 | 250.1 | 151.1 | 115 | 35.1 | 16.9 | 29.7 | 197.5 | 0.044 | 4.52 | 4.47 | 420.5 | 169.3 | 14.31 | 14.48 |  |  |  | 150.4
49.4796 | 3898 | 250.2 | 151.2 | 115 | 34.8 | 16.9 | 29.7 | 196.6 | 0.045 | 4.425 | 4.42 | 423 | 169.9 | 14.27 | 14.42 |  |  |  | 150.6
49.4879 | 3899 | 250 | 151.1 | 115.3 | 35.1 | 16.9 | 29.7 | 197 | 0.05 | 4.51 | 4.57 | 423.2 | 169.7 | 14.28 | 14.47 |  |  |  | 150.4
49.4962 | 3900 | 250.3 | 151.3 | 115.2 | 34.9 | 16.9 | 29.7 | 195.4 | 0.048 | 4.485 | 4.47 | 424.3 | 170.4 | 14.31 | 14.43 |  |  |  | 150.7
49.5046 | 3900 | 249.9 | 151.3 | 115.3 | 34.9 | 16.9 | 29.7 | 198.4 | 0.047 | 4.485 | 4.53 | 423.9 | 170.4 | 14.31 | 14.39 |  |  |  | 150.4
49.5129 | 3902 | 250.2 | 151.3 | 115.3 | 35.2 | 16.9 | 29.7 | 195 | 0.048 | 4.48 | 4.51 | 424.1 | 170.3 | 14.32 | 14.43 |  |  |  | 149.9
49.5213 | 3903 | 250.2 | 151.4 | 115.3 | 35.1 | 16.9 | 29.7 | 199 | 0.049 | 4.49 | 4.51 | 423.9 | 170.6 | 14.32 | 14.45 |  |  |  | 150.9
49.5296 | 3904 | 250.2 | 151.5 | 115.2 | 34.8 | 16.9 | 29.7 | 195.2 | 0.048 | 4.44 | 4.46 | 423.2 | 169.8 | 14.28 | 14.45 |  |  |  | 150.8
49.5379 | 3905 | 250 | 150.7 | 115.1 | 35.1 | 16.9 | 29.7 | 196.1 | 0.046 | 4.5 | 4.57 | 422.5 | 169.6 | 14.32 | 14.41 |  |  |  | 150.1
49.5463 | 3905 | 250 | 150.5 | 114.8 | 35.1 | 16.9 | 29.7 | 196.4 | 0.047 | 4.435 | 4.45 | 422 | 170.3 | 14.3 | 14.5 |  |  |  | 150
49.5546 | 3906 | 250.7 | 150.6 | 114.8 | 34.8 | 16.9 | 29.7 | 193.2 | 0.047 | 4.425 | 4.43 | 422.3 | 170.2 | 14.32 | 14.44 |  |  |  | 149.8
49.5629 | 3905 | 250.1 | 150.8 | 114.7 | 34.9 | 16.9 | 29.7 | 193.6 | 0.046 | 4.49 | 4.46 | 421.6 | 171.7 | 14.34 | 14.44 |  |  |  | 149.8
49.5713 | 3906 | 250.8 | 150.9 | 114.6 | 34.8 | 16.9 | 29.7 | 195.2 | 0.047 | 4.5 | 4.45 | 421.8 | 170.1 | 14.33 | 14.39 |  |  |  | 150.3
49.5796 | 3905 | 250.1 | 150.8 | 114.5 | 34.9 | 16.9 | 29.7 | 199.3 | 0.052 | 4.515 | 4.56 | 422.5 | 170 | 14.34 | 14.43 |  |  |  | 149.9
49.5879 | 3905 | 250.3 | 150.9 | 114.6 | 34.8 | 16.9 | 29.7 | 198.5 | 0.049 | 4.545 | 4.57 | 422.3 | 170.1 | 14.3 | 14.46 |  |  |  | 150.3
49.5963 | 3904 | 250.1 | 151 | 114.7 | 35.2 | 16.9 | 29.7 | 192.6 | 0.051 | 4.465 | 4.49 | 422.2 | 171.5 | 14.32 | 14.44 |  |  |  | 150.3
49.6046 | 3904 | 250.4 | 151 | 114.9 | 35.2 | 16.9 | 29.7 | 201.5 | 0.052 | 4.435 | 4.45 | 422.1 | 170.3 | 14.31 | 14.45 |  |  |  | 150.4
49.6129 | 3903 | 250.5 | 151.1 | 115.1 | 34.8 | 16.9 | 29.7 | 193.7 | 0.054 | 4.47 | 4.42 | 422 | 169.8 | 14.28 | 14.4 |  |  |  | 150
49.6213 | 3903 | 250.4 | 151.1 | 115.1 | 35.1 | 16.9 | 29.7 | 199.9 | 0.051 | 4.5 | 4.46 | 421.8 | 169.5 | 14.31 | 14.47 |  |  |  | 150.4
49.6296 | 3903 | 249.9 | 151.1 | 115.1 | 35.3 | 16.9 | 29.7 | 196.7 | 0.055 | 4.445 | 4.44 | 421.5 | 169.6 | 14.36 | 14.47 |  |  |  | 149.2
49.6379 | 3903 | 250.3 | 151 | 115.2 | 35 | 16.9 | 29.7 | 196.5 | 0.054 | 4.495 | 4.5 | 421.7 | 169.3 | 14.31 | 14.48 |  |  |  | 149.2
49.6463 | 3903 | 250.5 | 151.1 | 115.4 | 34.7 | 16.9 | 29.7 | 193.6 | 0.055 | 4.475 | 4.47 | 421.2 | 170.3 | 14.33 | 14.47 |  |  |  | 149.9
49.6546 | 3902 | 250 | 151.2 | 115.5 | 34.9 | 16.9 | 29.7 | 192.1 | 0.054 | 4.525 | 4.53 | 421.8 | 169.2 | 14.27 | 14.45 |  |  |  | 150.7
49.6629 | 3901 | 249.9 | 151.1 | 115.2 | 35 | 16.9 | 29.7 | 195.1 | 0.052 | 4.53 | 4.52 | 421.9 | 168.9 | 14.28 | 14.48 |  |  |  | 150.5
49.6713 | 3900 | 250 | 150.6 | 115 | 34.8 | 16.9 | 29.7 | 197.2 | 0.054 | 4.555 | 4.53 | 422.1 | 169 | 14.33 | 14.47 |  |  |  | 149.9
49.6796 | 3899 | 249.9 | 150.7 | 114.8 | 35 | 16.9 | 29.7 | 202.1 | 0.049 | 4.485 | 4.51 | 421.8 | 169.4 | 14.29 | 14.43 |  |  |  | 149.7
49.6879 | 3898 | 249.8 | 150.7 | 114.5 | 35.1 | 16.9 | 29.7 | 195.4 | 0.045 | 4.495 | 4.55 | 421.2 | 169.6 | 14.27 | 14.52 |  |  |  | 150
49.6963 | 3898 | 250.1 | 150.7 | 114.5 | 34.9 | 16.9 | 29.7 | 198.1 | 0.054 | 4.455 | 4.46 | 421.4 | 170.9 | 14.34 | 14.41 |  |  |  | 150.1
49.7046 | 3898 | 249.9 | 150.7 | 114.5 | 34.9 | 16.9 | 29.7 | 194.5 | 0.049 | 4.45 | 4.44 | 422 | 170.1 | 14.32 | 14.4 |  |  |  | 149.9
49.7129 | 3898 | 250 | 150.7 | 114.5 | 35.2 | 16.9 | 29.7 | 196.4 | 0.049 | 4.54 | 4.51 | 421.6 | 172.5 | 14.32 | 14.41 |  |  |  | 150.1
49.7213 | 3898 | 249.9 | 150.6 | 114.7 | 34.9 | 16.9 | 29.7 | 197 | 0.053 | 4.53 | 4.5 | 421.4 | 168.9 | 14.32 | 14.45 |  |  |  | 149.1
49.7296 | 3898 | 250.2 | 150.9 | 114.9 | 34.8 | 16.9 | 29.7 | 195.5 | 0.051 | 4.52 | 4.56 | 421 | 168.9 | 14.31 | 14.35 |  |  |  | 150.3
49.7379 | 3897 | 249.9 | 150.8 | 115.1 | 35.1 | 16.9 | 29.7 | 195.1 | 0.048 | 4.51 | 4.49 | 421.9 | 169.8 | 14.29 | 14.36 |  |  |  | 150.2
49.7463 | 3898 | 250.2 | 151 | 115.3 | 34.9 | 16.9 | 29.7 | 197.9 | 0.052 | 4.445 | 4.44 | 421.2 | 169.7 | 14.35 | 14.43 |  |  |  | 150.5
49.7546 | 3898 | 249.6 | 151 | 115.3 | 34.9 | 16.9 | 29.7 | 196.7 | 0.052 | 4.51 | 4.57 | 421.6 | 169.4 | 14.33 | 14.48 |  |  |  | 150.3
49.7629 | 3898 | 249.9 | 151.1 | 115.5 | 34.9 | 16.9 | 29.7 | 193.1 | 0.051 | 4.455 | 4.44 | 421.2 | 171.8 | 14.29 | 14.41 |  |  |  | 150.1
49.7713 | 3898 | 249.9 | 151.3 | 115.2 | 34.9 | 16.9 | 29.7 | 189.9 | 0.051 | 4.57 | 4.58 | 419.9 | 170.1 | 14.32 | 14.39 |  |  |  | 150.9
49.7796 | 3898 | 250.2 | 151.1 | 115 | 34.8 | 16.9 | 29.7 | 192.1 | 0.051 | 4.505 | 4.48 | 420.7 | 170.6 | 14.28 | 14.41 |  |  |  | 149.8
49.7879 | 3898 | 249.8 | 151.1 | 114.7 | 34.9 | 16.9 | 29.7 | 195.7 | 0.049 | 4.48 | 4.49 | 421.3 | 170.4 | 14.3 | 14.39 |  |  |  | 150.5
49.7963 | 3899 | 249.8 | 150.9 | 114.5 | 34.9 | 16.9 | 29.7 | 189.9 | 0.053 | 4.505 | 4.58 | 421.7 | 170.6 | 14.31 | 14.43 |  |  |  | 150.2
49.8046 | 3898 | 249.7 | 150.9 | 114.5 | 34.9 | 16.9 | 29.7 | 194.6 | 0.05 | 4.49 | 4.55 | 421.7 | 169.7 | 14.33 | 14.42 |  |  |  | 150.3
49.8129 | 3898 | 249.6 | 150.9 | 114.6 | 34.9 | 16.9 | 29.7 | 186.6 | 0.046 | 4.5 | 4.58 | 422.3 | 170 | 14.34 | 14.39 |  |  |  | 150.3
49.8213 | 3898 | 249.8 | 151 | 114.8 | 34.9 | 16.9 | 29.7 | 194.1 | 0.051 | 4.485 | 4.5 | 422.3 | 170.7 | 14.3 | 14.44 |  |  |  | 150.3
49.8296 | 3898 | 249.8 | 151 | 115.1 | 35.2 | 16.9 | 29.7 | 196 | 0.054 | 4.48 | 4.46 | 421.6 | 169.8 | 14.34 | 14.44 |  |  |  | 150.4
49.8379 | 3899 | 249.9 | 151.1 | 115.2 | 35.3 | 16.9 | 29.7 | 194.2 | 0.045 | 4.535 | 4.54 | 421.7 | 170.4 | 14.3 | 14.39 |  |  |  | 150.4
49.8463 | 3898 | 250.1 | 151 | 115.3 | 35.1 | 16.9 | 29.7 | 195.5 | 0.052 | 4.46 | 4.43 | 421.3 | 169.7 | 14.29 | 14.4 |  |  |  | 150.1
49.8546 | 3899 | 250.2 | 151.1 | 115.2 | 34.7 | 16.9 | 29.7 | 196.8 | 0.05 | 4.5 | 4.55 | 420.8 | 169.5 | 14.29 | 14.42 |  |  |  | 149.7
49.863 | 3898 | 249.9 | 151.2 | 115.3 | 35.1 | 16.9 | 29.7 | 190.6 | 0.048 | 4.565 | 4.58 | 421.3 | 170.5 | 14.3 | 14.49 |  |  |  | 150.6
49.8713 | 3898 | 250.3 | 151.2 | 115.4 | 35.1 | 16.9 | 29.7 | 194.6 | 0.052 | 4.535 | 4.58 | 421 | 170.3 | 14.32 | 14.36 |  |  |  | 149.7
49.8796 | 3898 | 249.8 | 151 | 115.5 | 34.8 | 16.9 | 29.7 | 190 | 0.051 | 4.495 | 4.52 | 420.7 | 170 | 14.35 | 14.41 |  |  |  | 150.4
49.888 | 3898 | 249.9 | 150.7 | 115.2 | 34.7 | 16.9 | 29.7 | 195.7 | 0.05 | 4.54 | 4.52 | 420.8 | 170.3 | 14.3 | 14.42 |  |  |  | 150.1
49.8963 | 3899 | 249.9 | 150.7 | 115 | 35.1 | 16.9 | 29.7 | 191.4 | 0.051 | 4.47 | 4.49 | 420.8 | 169.7 | 14.31 | 14.41 |  |  |  | 150.2
49.9046 | 3898 | 250.3 | 150.8 | 114.8 | 35 | 16.9 | 29.7 | 190.8 | 0.049 | 4.505 | 4.45 | 421 | 169.6 | 14.37 | 14.45 |  |  |  | 150.2
49.913 | 3898 | 250.2 | 151 | 114.6 | 34.7 | 16.9 | 29.7 | 192.8 | 0.049 | 4.5 | 4.57 | 420.9 | 170.5 | 14.37 | 14.41 |  |  |  | 150.4
49.9213 | 3898 | 250.1 | 150.9 | 114.5 | 35.2 | 16.9 | 29.7 | 194 | 0.055 | 4.58 | 4.58 | 421.3 | 170.8 | 14.36 | 14.48 |  |  |  | 150.2
49.9296 | 3898 | 250 | 150.8 | 114.5 | 35 | 16.9 | 29.7 | 197.8 | 0.05 | 4.43 | 4.44 | 420.4 | 169.4 | 14.33 | 14.39 |  |  |  | 150.2
49.938 | 3898 | 250 | 150.7 | 114.6 | 34.7 | 16.9 | 29.7 | 192.9 | 0.05 | 4.545 | 4.54 | 421.1 | 171.4 | 14.32 | 14.43 |  |  |  | 149.8
49.9463 | 3898 | 249.6 | 150.8 | 115 | 35.1 | 16.9 | 29.7 | 191.7 | 0.051 | 4.505 | 4.54 | 421.5 | 169.6 | 14.36 | 14.41 |  |  |  | 150.2
49.9546 | 3898 | 249.8 | 150.9 | 115.1 | 35.1 | 16.9 | 29.7 | 193.7 | 0.045 | 4.525 | 4.54 | 421.2 | 171.2 | 14.37 | 14.38 |  |  |  | 150.3
49.963 | 3898 | 250.1 | 150.9 | 115.2 | 34.7 | 16.9 | 29.7 | 199.7 | 0.05 | 4.55 | 4.56 | 420.9 | 171.2 | 14.34 | 14.39 |  |  |  | 149.9
49.9713 | 3898 | 249.8 | 151.1 | 115.3 | 34.9 | 16.9 | 29.7 | 193.8 | 0.051 | 4.51 | 4.58 | 421.3 | 169.9 | 14.32 | 14.4 |  |  |  | 150.5
49.9796 | 3898 | 250.1 | 150.9 | 115.3 | 35 | 16.9 | 29.7 | 190.4 | 0.046 | 4.485 | 4.5 | 421.5 | 169.6 | 14.37 | 14.42 |  |  |  | 149.9
49.988 | 3898 | 249.8 | 151 | 115.5 | 34.8 | 16.9 | 29.7 | 196.1 | 0.051 | 4.47 | 4.46 | 421.5 | 170.7 | 14.32 | 14.39 |  |  |  | 150.2
49.9963 | 3898 | 249.8 | 151.3 | 115.3 | 35.1 | 16.9 | 29.7 | 194.8 | 0.051 | 4.54 | 4.53 | 421.4 | 169.3 | 14.31 | 14.47 |  |  |  | 150.7
50.0046 | 3899 | 250.2 | 151.1 | 115 | 35.2 | 16.9 | 29.7 | 200.8 | 0.053 | 4.48 | 4.53 | 420.7 | 169.2 | 14.33 | 14.43 |  |  |  | 149.7
50.013 | 3898 | 249.7 | 151.3 | 114.8 | 34.8 | 16.9 | 29.7 | 193.3 | 0.049 | 4.465 | 4.48 | 420.7 | 168.9 | 14.33 | 14.41 |  |  |  | 150.7
50.0213 | 3899 | 250.1 | 150.9 | 114.8 | 35.1 | 16.9 | 29.7 | 188.5 | 0.049 | 4.535 | 4.55 | 420.3 | 169.4 | 14.33 | 14.44 |  |  |  | 150.4
50.0296 | 3898 | 250 | 150.8 | 114.6 | 35.3 | 16.9 | 29.7 | 199.7 | 0.051 | 4.515 | 4.56 | 420.8 | 169.7 | 14.34 | 14.44 |  |  |  | 150.3
50.038 | 3899 | 250 | 151 | 114.5 | 35.1 | 16.9 | 29.7 | 195.9 | 0.05 | 4.505 | 4.54 | 421.3 | 169.7 | 14.31 | 14.42 |  |  |  | 150.4
50.0463 | 3899 | 249.7 | 150.9 | 114.5 | 34.8 | 16.9 | 29.7 | 192 | 0.054 | 4.525 | 4.52 | 421.2 | 169.5 | 14.32 | 14.4 |  |  |  | 150.1
50.0546 | 3898 | 249.8 | 150.9 | 114.5 | 34.8 | 16.9 | 29.7 | 193.8 | 0.046 | 4.48 | 4.46 | 421.1 | 170.3 | 14.28 | 14.42 |  |  |  | 150.3
50.063 | 3898 | 249.7 | 150.8 | 114.7 | 34.9 | 16.9 | 29.7 | 198.2 | 0.05 | 4.55 | 4.53 | 421.3 | 169.5 | 14.33 | 14.47 |  |  |  | 150.1
50.0713 | 3898 | 250.1 | 151.1 | 114.9 | 34.7 | 16.9 | 29.7 | 193.6 | 0.054 | 4.53 | 4.56 | 422 | 169.1 | 14.28 | 14.42 |  |  |  | 150.4
50.0796 | 3899 | 250.1 | 151.1 | 115.1 | 35.2 | 16.9 | 29.7 | 198.8 | 0.052 | 4.555 | 4.53 | 423.5 | 169.4 | 14.3 | 14.38 |  |  |  | 150.6
50.088 | 3899 | 249.9 | 151.2 | 115.2 | 35.2 | 16.9 | 29.7 | 192.2 | 0.056 | 4.49 | 4.48 | 424.6 | 170 | 14.33 | 14.34 |  |  |  | 150.3
50.0963 | 3900 | 250 | 151.1 | 115.4 | 35 | 16.9 | 29.7 | 194.3 | 0.047 | 4.53 | 4.54 | 426.1 | 170 | 14.29 | 14.44 |  |  |  | 149.8
50.1046 | 3901 | 249.9 | 150.9 | 115.3 | 34.7 | 16.9 | 29.7 | 193.4 | 0.052 | 4.55 | 4.56 | 425.2 | 169.9 | 14.33 | 14.46 |  |  |  | 150.1
50.113 | 3902 | 250.1 | 150.7 | 115.5 | 35.1 | 16.9 | 29.7 | 196.4 | 0.049 | 4.53 | 4.48 | 424.6 | 168.6 | 14.33 | 14.45 |  |  |  | 149.7
50.1213 | 3902 | 250.5 | 150.8 | 115.2 | 35.2 | 16.9 | 29.7 | 196.4 | 0.047 | 4.465 | 4.51 | 423.6 | 171.3 | 14.37 | 14.43 |  |  |  | 150.1
50.1296 | 3903 | 250.2 | 150.8 | 115 | 34.9 | 16.9 | 29.7 | 190.5 | 0.045 | 4.54 | 4.57 | 423.1 | 169 | 14.35 | 14.4 |  |  |  | 150.2
50.138 | 3904 | 250.7 | 150.9 | 114.6 | 34.7 | 16.9 | 29.7 | 197.2 | 0.045 | 4.535 | 4.51 | 423.2 | 171.5 | 14.33 | 14.47 |  |  |  | 150.2
50.1463 | 3903 | 250.2 | 150.9 | 114.6 | 35.1 | 16.9 | 29.7 | 198.5 | 0.049 | 4.47 | 4.42 | 422.3 | 170.2 | 14.3 | 14.43 |  |  |  | 150.3
50.1546 | 3903 | 250 | 150.7 | 114.5 | 35.2 | 16.9 | 29.7 | 193.9 | 0.049 | 4.425 | 4.43 | 422.5 | 171.2 | 14.33 | 14.43 |  |  |  | 149.9
50.163 | 3903 | 250.5 | 150.7 | 114.5 | 35 | 16.9 | 29.7 | 196.6 | 0.048 | 4.5 | 4.53 | 421.8 | 169.5 | 14.27 | 14.45 |  |  |  | 148.9
50.1713 | 3903 | 250.1 | 150.8 | 114.9 | 34.7 | 16.9 | 29.7 | 197.5 | 0.049 | 4.53 | 4.55 | 421.7 | 170.2 | 14.24 | 14.43 |  |  |  | 150.1
50.1796 | 3903 | 250.6 | 150.8 | 115.2 | 35 | 16.9 | 29.7 | 197.4 | 0.054 | 4.495 | 4.44 | 421.7 | 169.2 | 14.3 | 14.45 |  |  |  | 149.7
50.188 | 3903 | 250 | 150.9 | 115.4 | 35.2 | 16.9 | 29.7 | 190.5 | 0.049 | 4.51 | 4.58 | 421.7 | 170 | 14.32 | 14.47 |  |  |  | 150.1
50.1963 | 3903 | 250.5 | 151.2 | 115.5 | 34.8 | 16.9 | 29.7 | 196 | 0.051 | 4.495 | 4.52 | 422.1 | 169.3 | 14.26 | 14.45 |  |  |  | 150.3
50.2046 | 3902 | 249.6 | 151.2 | 115.5 | 34.8 | 16.9 | 29.7 | 188.8 | 0.055 | 4.495 | 4.52 | 422.3 | 168.8 | 14.29 | 14.45 |  |  |  | 150.4
50.213 | 3902 | 250.3 | 151.4 | 115.2 | 34.8 | 16.9 | 29.7 | 193.2 | 0.052 | 4.475 | 4.46 | 422 | 170.6 | 14.3 | 14.48 |  |  |  | 150.7
50.2213 | 3902 | 250.2 | 151.4 | 114.9 | 35 | 16.9 | 29.7 | 196.4 | 0.054 | 4.555 | 4.58 | 421.7 | 169.9 | 14.33 | 14.48 |  |  |  | 150.8
50.2297 | 3902 | 250.3 | 150.8 | 114.6 | 34.9 | 16.9 | 29.7 | 193.7 | 0.045 | 4.485 | 4.46 | 421.9 | 169.3 | 14.34 | 14.47 |  |  |  | 149.9
50.238 | 3902 | 250.3 | 150.6 | 114.5 | 35.1 | 16.9 | 29.7 | 197.9 | 0.057 | 4.5 | 4.53 | 421.9 | 170 | 14.33 | 14.49 |  |  |  | 149.1
50.2463 | 3901 | 250.2 | 150.6 | 114.5 | 34.9 | 16.9 | 29.7 | 192 | 0.051 | 4.52 | 4.53 | 422.3 | 169.1 | 14.3 | 14.43 |  |  |  | 149.8
50.2547 | 3900 | 250.3 | 150.6 | 114.7 | 34.7 | 16.9 | 29.7 | 196.5 | 0.05 | 4.5 | 4.47 | 421.6 | 168.8 | 14.36 | 14.45 |  |  |  | 149.8
50.263 | 3898 | 250 | 150.6 | 114.9 | 35.2 | 16.9 | 29.7 | 198 | 0.048 | 4.47 | 4.51 | 421.7 | 170.1 | 14.31 | 14.45 |  |  |  | 149.8
50.2713 | 3897 | 250 | 150.7 | 114.9 | 35.1 | 16.9 | 29.7 | 197.3 | 0.05 | 4.495 | 4.47 | 421.8 | 169.6 | 14.34 | 14.44 |  |  |  | 150
50.2797 | 3896 | 249.8 | 150.6 | 114.9 | 34.9 | 16.9 | 29.7 | 196.3 | 0.048 | 4.53 | 4.48 | 422.2 | 170.3 | 14.29 | 14.44 |  |  |  | 149.2
50.288 | 3897 | 250.3 | 150.9 | 115.1 | 34.7 | 16.9 | 29.7 | 197.6 | 0.051 | 4.565 | 4.56 | 422.3 | 170.9 | 14.33 | 14.42 |  |  |  | 150.2
50.2963 | 3899 | 249.6 | 150.8 | 115.3 | 35.2 | 16.9 | 29.7 | 196 | 0.051 | 4.565 | 4.58 | 422 | 169 | 14.3 | 14.34 |  |  |  | 150.1
50.3047 | 3896 | 249.9 | 151 | 115.1 | 35.1 | 16.9 | 29.7 | 197.3 | 0.051 | 4.51 | 4.55 | 422.1 | 170.2 | 14.29 | 14.39 |  |  |  | 150.2
50.313 | 3896 | 250.1 | 151 | 115.2 | 34.9 | 16.9 | 29.7 | 197.3 | 0.041 | 4.52 | 4.55 | 422.2 | 169.8 | 14.32 | 14.41 |  |  |  | 149.2
50.3213 | 3896 | 250 | 151.1 | 115.3 | 35 | 16.9 | 29.7 | 197.5 | 0.049 | 4.5 | 4.48 | 422.2 | 169.6 | 14.33 | 14.39 |  |  |  | 150.4
50.3297 | 3896 | 249.8 | 151.1 | 115.3 | 34.9 | 16.9 | 29.7 | 199.7 | 0.06 | 4.485 | 4.46 | 422.6 | 170 | 14.28 | 14.41 |  |  |  | 150.2
50.338 | 3896 | 250 | 151.3 | 115.3 | 34.8 | 16.9 | 29.7 | 199.9 | 0.051 | 4.48 | 4.42 | 422.2 | 170.7 | 14.32 | 14.49 |  |  |  | 150.5
50.3463 | 3896 | 249.9 | 151.3 | 114.8 | 34.9 | 16.9 | 29.7 | 191.4 | 0.052 | 4.525 | 4.49 | 421.6 | 172.6 | 14.3 | 14.39 |  |  |  | 150.4
50.3547 | 3897 | 250.2 | 151.4 | 114.7 | 34.9 | 16.9 | 29.7 | 195.9 | 0.049 | 4.495 | 4.55 | 421.3 | 171 | 14.28 | 14.46 |  |  |  | 150.4
50.363 | 3897 | 250.2 | 151.2 | 114.8 | 35 | 16.9 | 29.7 | 189.1 | 0.045 | 4.515 | 4.55 | 421.6 | 170.1 | 14.25 | 14.39 |  |  |  | 150.2
50.3713 | 3896 | 250.3 | 151.1 | 114.6 | 35.1 | 16.9 | 29.7 | 200.8 | 0.047 | 4.49 | 4.5 | 421.4 | 169.8 | 14.3 | 14.46 |  |  |  | 149.1
50.3797 | 3897 | 249.8 | 151 | 114.5 | 34.7 | 16.9 | 29.7 | 196 | 0.05 | 4.52 | 4.48 | 421.4 | 169.8 | 14.29 | 14.42 |  |  |  | 150
50.388 | 3897 | 249.8 | 150.7 | 114.5 | 35.3 | 16.9 | 29.7 | 195.9 | 0.049 | 4.515 | 4.45 | 421.8 | 172.5 | 14.3 | 14.45 |  |  |  | 149.6
50.3963 | 3897 | 250.3 | 150.7 | 114.5 | 35.2 | 16.9 | 29.7 | 188.7 | 0.052 | 4.45 | 4.43 | 421.3 | 170.8 | 14.28 | 14.46 |  |  |  | 149.1
50.4047 | 3897 | 249.8 | 150.9 | 114.6 | 34.9 | 16.9 | 29.7 | 194.7 | 0.047 | 4.48 | 4.43 | 421.7 | 170.4 | 14.31 | 14.42 |  |  |  | 149.8
50.413 | 3897 | 250.2 | 151 | 114.6 | 34.6 | 16.9 | 29.7 | 192.4 | 0.045 | 4.58 | 4.58 | 421.8 | 169.9 | 14.29 | 14.38 |  |  |  | 150
50.4213 | 3896 | 249.9 | 151 | 115.1 | 35.2 | 16.9 | 29.7 | 198.4 | 0.045 | 4.52 | 4.49 | 421.9 | 169.9 | 14.3 | 14.37 |  |  |  | 149.7
50.4297 | 3898 | 250.1 | 151.1 | 115.4 | 35.1 | 16.9 | 29.7 | 197.5 | 0.047 | 4.515 | 4.45 | 422.9 | 169.5 | 14.28 | 14.41 |  |  |  | 149.9
50.438 | 3897 | 250.1 | 151.3 | 115.5 | 34.8 | 16.9 | 29.7 | 196 | 0.047 | 4.545 | 4.57 | 422.5 | 168.7 | 14.26 | 14.48 |  |  |  | 150.3
50.4463 | 3897 | 250 | 151.2 | 115.5 | 34.8 | 16.9 | 29.7 | 195.2 | 0.053 | 4.52 | 4.57 | 423.1 | 168.2 | 14.31 | 14.41 |  |  |  | 149.6
50.4547 | 3896 | 249.8 | 150.8 | 115.4 | 35.3 | 16.9 | 29.7 | 196.6 | 0.049 | 4.515 | 4.55 | 422.9 | 169 | 14.29 | 14.45 |  |  |  | 149.7
50.463 | 3897 | 250.1 | 150.7 | 115.3 | 34.9 | 16.9 | 29.7 | 191.7 | 0.05 | 4.555 | 4.57 | 422.1 | 169.2 | 14.27 | 14.44 |  |  |  | 149.7
50.4713 | 3897 | 250.1 | 150.8 | 114.9 | 34.7 | 16.9 | 29.7 | 188.4 | 0.051 | 4.535 | 4.49 | 422.6 | 172.6 | 14.26 | 14.49 |  |  |  | 149.6
50.4797 | 3897 | 249.5 | 150.8 | 114.7 | 34.9 | 16.9 | 29.7 | 198.1 | 0.057 | 4.48 | 4.54 | 422.1 | 169.6 | 14.29 | 14.48 |  |  |  | 149.3
50.488 | 3897 | 249.8 | 150.9 | 114.5 | 34.9 | 16.9 | 29.7 | 197.1 | 0.051 | 4.53 | 4.57 | 421.4 | 169.4 | 14.29 | 14.42 |  |  |  | 149.8
50.4963 | 3897 | 249.9 | 151 | 114.5 | 34.8 | 16.9 | 29.7 | 190.6 | 0.043 | 4.55 | 4.57 | 421.7 | 170.5 | 14.29 | 14.49 |  |  |  | 149.3
50.5047 | 3897 | 249.6 | 150.9 | 114.5 | 34.9 | 16.9 | 29.7 | 193.4 | 0.05 | 4.57 | 4.58 | 421.6 | 169.6 | 14.34 | 14.39 |  |  |  | 148.8
50.513 | 3897 | 249.9 | 151.1 | 114.7 | 35.3 | 16.9 | 29.7 | 194.9 | 0.053 | 4.5 | 4.53 | 421.5 | 169.9 | 14.27 | 14.4 |  |  |  | 150
50.5213 | 3897 | 250 | 150.9 | 114.9 | 35.1 | 16.9 | 29.7 | 186.7 | 0.051 | 4.45 | 4.46 | 421 | 169.3 | 14.3 | 14.47 |  |  |  | 149.2
50.5297 | 3901 | 250.2 | 151 | 114.9 | 34.6 | 16.9 | 29.7 | 190 | 0.055 | 4.515 | 4.46 | 421 | 169.4 | 14.31 | 14.47 |  |  |  | 149.8
50.538 | 3899 | 250.1 | 150.9 | 115.1 | 35 | 16.9 | 29.7 | 196.8 | 0.048 | 4.525 | 4.49 | 421.4 | 170 | 14.31 | 14.41 |  |  |  | 149.7
50.5463 | 3900 | 250.2 | 150.8 | 115.2 | 35 | 16.9 | 29.7 | 194.2 | 0.05 | 4.54 | 4.54 | 421.3 | 171.2 | 14.31 | 14.47 |  |  |  | 149.6
50.5547 | 3900 | 249.9 | 150.8 | 115.2 | 34.7 | 16.9 | 29.7 | 190.8 | 0.043 | 4.505 | 4.49 | 421 | 169.8 | 14.3 | 14.43 |  |  |  | 149.4
50.563 | 3901 | 250.2 | 150.9 | 115.3 | 35 | 16.9 | 29.7 | 190.4 | 0.049 | 4.53 | 4.56 | 420.8 | 170.1 | 14.29 | 14.4 |  |  |  | 149.3
50.5713 | 3901 | 250.5 | 151 | 115.4 | 34.9 | 16.9 | 29.7 | 195.1 | 0.051 | 4.435 | 4.43 | 420.7 | 170.8 | 14.32 | 14.52 |  |  |  | 149.4
50.5797 | 3902 | 250.4 | 151.2 | 115.3 | 34.8 | 16.9 | 29.7 | 193.5 | 0.053 | 4.55 | 4.57 | 420.1 | 169.6 | 14.3 | 14.45 |  |  |  | 150.2
50.588 | 3902 | 250.4 | 150.9 | 115.4 | 35.2 | 16.9 | 29.7 | 194.6 | 0.048 | 4.53 | 4.53 | 420.3 | 170.5 | 14.33 | 14.46 |  |  |  | 149.7
50.5964 | 3903 | 250.3 | 150.8 | 115.5 | 35 | 16.9 | 29.7 | 191.4 | 0.051 | 4.525 | 4.58 | 421.1 | 172.4 | 14.32 | 14.42 |  |  |  | 149.9
50.6047 | 3902 | 250.6 | 150.7 | 115.3 | 34.7 | 16.9 | 29.7 | 194.1 | 0.052 | 4.48 | 4.44 | 420.4 | 170.9 | 14.32 | 14.42 |  |  |  | 149.7
50.613 | 3902 | 250.4 | 150.8 | 115.2 | 35.2 | 16.9 | 29.7 | 195.6 | 0.048 | 4.465 | 4.5 | 421 | 170.1 | 14.3 | 14.45 |  |  |  | 149.6
50.6214 | 3902 | 250.2 | 151 | 114.8 | 35 | 16.9 | 29.7 | 194.6 | 0.049 | 4.49 | 4.43 | 421.1 | 171.4 | 14.35 | 14.42 |  |  |  | 150
50.6297 | 3902 | 250.7 | 150.9 | 114.5 | 34.7 | 16.9 | 29.7 | 194.9 | 0.049 | 4.53 | 4.55 | 420.1 | 170.3 | 14.36 | 14.44 |  |  |  | 148.8
50.638 | 3901 | 250.4 | 150.8 | 114.6 | 35 | 16.9 | 29.7 | 189.2 | 0.052 | 4.525 | 4.58 | 421.1 | 172.1 | 14.32 | 14.5 |  |  |  | 149.7
50.6464 | 3904 | 250.2 | 150.6 | 114.5 | 35 | 16.9 | 29.7 | 194.5 | 0.044 | 4.515 | 4.5 | 420.5 | 169.7 | 14.34 | 14.47 |  |  |  | 149.4
50.6547 | 3901 | 250 | 150.8 | 114.5 | 34.8 | 16.9 | 29.7 | 203.1 | 0.051 | 4.465 | 4.5 | 420.7 | 170.5 | 14.35 | 14.5 |  |  |  | 150
50.663 | 3902 | 250.5 | 150.8 | 114.9 | 34.9 | 16.9 | 29.7 | 194.8 | 0.05 | 4.425 | 4.42 | 420.6 | 169.2 | 14.29 | 14.42 |  |  |  | 150.1
50.6714 | 3901 | 250.2 | 151.1 | 115.2 | 34.9 | 16.9 | 29.7 | 197.8 | 0.054 | 4.52 | 4.47 | 421.5 | 170.5 | 14.29 | 14.47 |  |  |  | 150.4
50.6797 | 3901 | 250.2 | 151 | 115.4 | 34.9 | 16.9 | 29.7 | 192.6 | 0.055 | 4.48 | 4.53 | 423 | 170.1 | 14.27 | 14.5 |  |  |  | 150.1
50.688 | 3900 | 250.2 | 151.2 | 115.4 | 34.8 | 16.9 | 29.7 | 196.7 | 0.053 | 4.575 | 4.57 | 423.8 | 169.5 | 14.3 | 14.48 |  |  |  | 150.3
50.6964 | 3900 | 250.2 | 151.2 | 115.4 | 35.3 | 16.9 | 29.7 | 195.2 | 0.054 | 4.57 | 4.57 | 424.1 | 169.9 | 14.3 | 14.45 |  |  |  | 150.6
50.7047 | 3900 | 249.8 | 151.2 | 115.2 | 35.2 | 16.9 | 29.7 | 198 | 0.046 | 4.48 | 4.51 | 422.9 | 169.6 | 14.29 | 14.39 |  |  |  | 150.6
50.713 | 3900 | 250.1 | 150.7 | 114.9 | 35 | 16.9 | 29.7 | 194.9 | 0.052 | 4.46 | 4.43 | 421.9 | 169.9 | 14.27 | 14.52 |  |  |  | 150.1
50.7214 | 3897 | 250.5 | 150.7 | 114.8 | 34.7 | 16.9 | 29.7 | 198.2 | 0.049 | 4.44 | 4.44 | 421.6 | 169.7 | 14.27 | 14.44 |  |  |  | 149.9
50.7297 | 3897 | 250 | 150.8 | 114.6 | 35.2 | 16.9 | 29.7 | 195.3 | 0.053 | 4.545 | 4.58 | 421.4 | 171.3 | 14.26 | 14.51 |  |  |  | 150.1
50.738 | 3897 | 250 | 150.7 | 114.6 | 35 | 16.9 | 29.7 | 193.3 | 0.053 | 4.505 | 4.5 | 421.4 | 170.8 | 14.23 | 14.44 |  |  |  | 149.7
50.7464 | 3897 | 250.3 | 150.8 | 114.5 | 34.8 | 16.9 | 29.7 | 195.3 | 0.048 | 4.445 | 4.44 | 420.8 | 169.6 | 14.2 | 14.46 |  |  |  | 150.2
50.7547 | 3898 | 250 | 150.8 | 114.5 | 34.8 | 16.9 | 29.7 | 198.2 | 0.051 | 4.49 | 4.49 | 420.7 | 169.6 | 14.24 | 14.5 |  |  |  | 150.3
50.763 | 3897 | 249.8 | 150.6 | 114.7 | 35.2 | 16.9 | 29.7 | 199.9 | 0.05 | 4.44 | 4.44 | 420.2 | 169.5 | 14.24 | 14.51 |  |  |  | 149.8
50.7714 | 3897 | 249.8 | 150.7 | 115.1 | 35 | 16.9 | 29.7 | 197.2 | 0.051 | 4.5 | 4.58 | 420.3 | 169.2 | 14.23 | 14.5 |  |  |  | 149.8
50.7797 | 3896 | 250.2 | 150.9 | 115.3 | 34.7 | 16.9 | 29.7 | 196.5 | 0.053 | 4.54 | 4.56 | 420.3 | 168.9 | 14.23 | 14.49 |  |  |  | 150.4
50.788 | 3896 | 250 | 150.9 | 115.4 | 35.2 | 16.9 | 29.7 | 192 | 0.055 | 4.56 | 4.57 | 420.9 | 172.6 | 14.23 | 14.5 |  |  |  | 149.9
50.7964 | 3896 | 250.3 | 151.1 | 115.5 | 35.1 | 16.9 | 29.7 | 197 | 0.053 | 4.5 | 4.55 | 421 | 169.9 | 14.21 | 14.49 |  |  |  | 150.6
50.8047 | 3896 | 249.9 | 151.1 | 115.5 | 34.8 | 16.9 | 29.7 | 198.1 | 0.05 | 4.48 | 4.54 | 420.5 | 169.5 | 14.24 | 14.49 |  |  |  | 150.6
50.813 | 3896 | 250.1 | 151 | 115.3 | 35 | 16.9 | 29.7 | 197.3 | 0.052 | 4.46 | 4.48 | 420.8 | 169.7 | 14.22 | 14.46 |  |  |  | 150.3
50.8214 | 3896 | 249.7 | 151.1 | 115 | 35.2 | 16.9 | 29.7 | 194 | 0.051 | 4.46 | 4.49 | 420.7 | 169.6 | 14.26 | 14.45 |  |  |  | 149.9
50.8297 | 3896 | 249.9 | 151.1 | 114.7 | 34.9 | 16.9 | 29.7 | 193.2 | 0.047 | 4.47 | 4.48 | 421.8 | 169.1 | 14.23 | 14.45 |  |  |  | 150.5
50.838 | 3896 | 250 | 151.1 | 114.7 | 34.8 | 16.9 | 29.7 | 192.6 | 0.05 | 4.46 | 4.45 | 420.9 | 169.8 | 14.25 | 14.53 |  |  |  | 150.3
50.8464 | 3896 | 250.1 | 151 | 114.7 | 35.2 | 16.9 | 29.7 | 194.4 | 0.053 | 4.485 | 4.43 | 420.9 | 169.4 | 14.25 | 14.4 |  |  |  | 150.3
50.8547 | 3897 | 250 | 150.9 | 114.5 | 35 | 16.9 | 29.7 | 198.8 | 0.055 | 4.49 | 4.56 | 421.3 | 170.7 | 14.27 | 14.5 |  |  |  | 150.6
50.863 | 3896 | 250 | 150.7 | 114.5 | 34.7 | 16.9 | 29.7 | 196.2 | 0.043 | 4.485 | 4.5 | 420.5 | 171.2 | 14.26 | 14.45 |  |  |  | 150.1
50.8714 | 3896 | 250.1 | 150.8 | 114.7 | 35 | 16.9 | 29.7 | 201.2 | 0.052 | 4.505 | 4.46 | 420.8 | 168.9 | 14.24 | 14.46 |  |  |  | 150.1
50.8797 | 3897 | 250.1 | 150.9 | 114.9 | 34.9 | 16.9 | 29.7 | 198.2 | 0.051 | 4.44 | 4.44 | 420.8 | 170.6 | 14.27 | 14.55 |  |  |  | 150.3
50.888 | 3896 | 249.5 | 151.1 | 115 | 34.8 | 16.9 | 29.7 | 194 | 0.05 | 4.47 | 4.52 | 420.8 | 170 | 14.24 | 14.51 |  |  |  | 150.7
50.8964 | 3896 | 250.3 | 151 | 115 | 35.1 | 16.8 | 29.7 | 191.7 | 0.046 | 4.485 | 4.42 | 420.4 | 169.8 | 14.24 | 14.49 |  |  |  | 150.3
50.9047 | 3896 | 249.8 | 151.1 | 115.2 | 35 | 16.8 | 29.7 | 192.7 | 0.047 | 4.485 | 4.53 | 419.8 | 169.6 | 14.26 | 14.48 |  |  |  | 150.6
50.913 | 3896 | 249.6 | 151.1 | 115.3 | 34.8 | 16.8 | 29.7 | 198.5 | 0.055 | 4.495 | 4.46 | 421.1 | 170.7 | 14.24 | 14.52 |  |  |  | 150.7
50.9214 | 3897 | 250.1 | 151.1 | 115.2 | 35.1 | 16.8 | 29.7 | 193.4 | 0.054 | 4.545 | 4.52 | 420.2 | 172.9 | 14.23 | 14.51 |  |  |  | 150.6
50.9297 | 3896 | 250 | 151.3 | 115.2 | 35.1 | 16.8 | 29.7 | 194.6 | 0.052 | 4.495 | 4.5 | 420.4 | 170.9 | 14.24 | 14.49 |  |  |  | 150.7
50.938 | 3896 | 249.7 | 151.2 | 115.4 | 34.9 | 16.8 | 29.7 | 194.9 | 0.045 | 4.46 | 4.49 | 420.7 | 168.8 | 14.26 | 14.47 |  |  |  | 150.6
50.9464 | 3897 | 249.9 | 151.3 | 115.4 | 34.9 | 16.8 | 29.7 | 194.4 | 0.045 | 4.57 | 4.57 | 420.5 | 170.2 | 14.25 | 14.45 |  |  |  | 150.8
50.9547 | 3896 | 250.2 | 150.9 | 115.4 | 35.1 | 16.8 | 29.7 | 191.6 | 0.058 | 4.54 | 4.58 | 421 | 169.2 | 14.24 | 14.42 |  |  |  | 150.3
50.9631 | 3897 | 250.3 | 150.8 | 115.2 | 34.8 | 16.8 | 29.7 | 195.3 | 0.047 | 4.495 | 4.45 | 420.8 | 170 | 14.23 | 14.47 |  |  |  | 150.2
50.9714 | 3897 | 250.1 | 150.8 | 114.9 | 34.9 | 16.8 | 29.7 | 193.2 | 0.05 | 4.555 | 4.56 | 421.1 | 170.5 | 14.27 | 14.49 |  |  |  | 150.3
50.9797 | 3896 | 250.5 | 150.7 | 114.9 | 35.1 | 16.8 | 29.7 | 197.4 | 0.05 | 4.46 | 4.42 | 421.1 | 169.6 | 14.25 | 14.49 |  |  |  | 149.6
50.9881 | 3897 | 250 | 150.9 | 114.8 | 34.9 | 16.8 | 29.7 | 199.4 | 0.056 | 4.515 | 4.47 | 421 | 168.8 | 14.23 | 14.45 |  |  |  | 150.5
50.9964 | 3897 | 250.1 | 150.8 | 114.7 | 34.7 | 16.8 | 29.7 | 198.7 | 0.049 | 4.535 | 4.5 | 421.1 | 169.3 | 14.25 | 14.51 |  |  |  | 150.3
51.0047 | 3896 | 249.9 | 150.8 | 114.7 | 35.3 | 16.8 | 29.7 | 192.8 | 0.047 | 4.46 | 4.49 | 421.2 | 169.5 | 14.28 | 14.46 |  |  |  | 149.8
51.0131 | 3896 | 250.1 | 150.9 | 114.7 | 35.3 | 16.8 | 29.7 | 200.8 | 0.049 | 4.455 | 4.48 | 421.5 | 169.1 | 14.23 | 14.51 |  |  |  | 150.6
51.0214 | 3897 | 250.2 | 150.8 | 114.6 | 34.9 | 16.8 | 29.7 | 198.7 | 0.049 | 4.47 | 4.44 | 421.3 | 169.3 | 14.2 | 14.51 |  |  |  | 150.3
51.0297 | 3898 | 250.1 | 150.9 | 114.6 | 34.7 | 16.8 | 29.7 | 197.8 | 0.046 | 4.44 | 4.45 | 421.1 | 171.1 | 14.21 | 14.5 |  |  |  | 150.4
51.0381 | 3897 | 250 | 150.8 | 114.6 | 34.9 | 16.8 | 29.7 | 193.6 | 0.048 | 4.52 | 4.49 | 420.8 | 171 | 14.25 | 14.48 |  |  |  | 150.4
51.0464 | 3896 | 249.9 | 150.8 | 114.7 | 34.7 | 16.8 | 29.7 | 194.3 | 0.046 | 4.55 | 4.52 | 421.1 | 171.1 | 14.26 | 14.44 |  |  |  | 150.3
51.0547 | 3898 | 249.8 | 150.8 | 114.7 | 35.1 | 16.8 | 29.7 | 193.6 | 0.045 | 4.545 | 4.58 | 421.1 | 170.3 | 14.26 | 14.47 |  |  |  | 149.9
51.0631 | 3898 | 249.9 | 150.8 | 114.9 | 35.3 | 16.8 | 29.7 | 198.2 | 0.05 | 4.445 | 4.42 | 421.3 | 169.7 | 14.23 | 14.48 |  |  |  | 150.2
51.0714 | 3897 | 250.2 | 150.9 | 115.1 | 35 | 16.8 | 29.7 | 197.3 | 0.052 | 4.535 | 4.54 | 421.1 | 169.2 | 14.23 | 14.48 |  |  |  | 150.3
51.0797 | 3897 | 249.9 | 150.9 | 115.2 | 34.7 | 16.8 | 29.7 | 194.8 | 0.049 | 4.48 | 4.53 | 421.3 | 169.1 | 14.25 | 14.44 |  |  |  | 150.4
51.0881 | 3897 | 249.9 | 151.1 | 115.1 | 34.8 | 16.8 | 29.7 | 188.8 | 0.05 | 4.52 | 4.47 | 421.4 | 170.6 | 14.23 | 14.44 |  |  |  | 150.6
51.0964 | 3897 | 249.8 | 151.1 | 115.2 | 35.3 | 16.8 | 29.7 | 192.8 | 0.047 | 4.555 | 4.57 | 421 | 170.7 | 14.24 | 14.48 |  |  |  | 150.6
51.1047 | 3897 | 250 | 150.9 | 115.3 | 35 | 16.8 | 29.7 | 200.7 | 0.048 | 4.545 | 4.55 | 421.6 | 171.8 | 14.24 | 14.44 |  |  |  | 150.1
51.1131 | 3897 | 250.1 | 151 | 115.3 | 34.7 | 16.8 | 29.7 | 197.5 | 0.053 | 4.5 | 4.51 | 420.7 | 169.4 | 14.29 | 14.5 |  |  |  | 150.2
51.1214 | 3897 | 250 | 151.1 | 115.2 | 35.1 | 16.8 | 29.7 | 192.6 | 0.05 | 4.5 | 4.44 | 421.5 | 168.9 | 14.26 | 14.45 |  |  |  | 150.5
51.1297 | 3898 | 250 | 151.1 | 115.3 | 35.1 | 16.8 | 29.7 | 195.2 | 0.046 | 4.505 | 4.46 | 421.2 | 169.7 | 14.23 | 14.47 |  |  |  | 150.5
51.1381 | 3898 | 249.9 | 151.1 | 115.3 | 34.8 | 16.8 | 29.7 | 198.7 | 0.049 | 4.505 | 4.58 | 421.2 | 169.7 | 14.31 | 14.39 |  |  |  | 150.6
51.1464 | 3899 | 249.9 | 151.1 | 115.3 | 34.7 | 16.8 | 29.7 | 198.4 | 0.055 | 4.5 | 4.57 | 422.4 | 169.7 | 14.26 | 14.43 |  |  |  | 150.3
51.1547 | 3900 | 250.3 | 151 | 115 | 34.9 | 16.8 | 29.7 | 196.5 | 0.046 | 4.48 | 4.42 | 422 | 169.5 | 14.31 | 14.5 |  |  |  | 150
51.1631 | 3901 | 250.2 | 151.1 | 114.8 | 34.8 | 16.8 | 29.7 | 198.3 | 0.052 | 4.47 | 4.46 | 423.4 | 170.9 | 14.28 | 14.43 |  |  |  | 150.4
51.1714 | 3901 | 250.2 | 151.1 | 114.8 | 35.1 | 16.8 | 29.7 | 195.6 | 0.049 | 4.5 | 4.54 | 423.9 | 170.8 | 14.27 | 14.47 |  |  |  | 150
51.1797 | 3904 | 250 | 150.9 | 114.7 | 34.9 | 16.8 | 29.7 | 196.5 | 0.047 | 4.455 | 4.43 | 425.2 | 170.2 | 14.32 | 14.43 |  |  |  | 150.3
51.1881 | 3903 | 250.1 | 150.9 | 114.6 | 34.8 | 16.8 | 29.7 | 195.5 | 0.055 | 4.575 | 4.57 | 424.2 | 170.7 | 14.29 | 14.49 |  |  |  | 150.3
51.1964 | 3903 | 250.3 | 150.9 | 114.5 | 35.2 | 16.8 | 29.7 | 193.7 | 0.048 | 4.495 | 4.51 | 423.9 | 170 | 14.3 | 14.47 |  |  |  | 150.3
51.2047 | 3903 | 250.3 | 150.9 | 114.6 | 35.2 | 16.9 | 29.7 | 195 | 0.045 | 4.555 | 4.56 | 423.2 | 170.6 | 14.32 | 14.44 |  |  |  | 150.3
51.2131 | 3903 | 250.2 | 150.9 | 114.5 | 34.8 | 16.8 | 29.7 | 194.2 | 0.049 | 4.44 | 4.42 | 421.6 | 170.5 | 14.3 | 14.43 |  |  |  | 150.3
51.2214 | 3903 | 250 | 151 | 114.8 | 34.7 | 16.8 | 29.7 | 193.7 | 0.045 | 4.495 | 4.5 | 421.4 | 170.7 | 14.26 | 14.48 |  |  |  | 150.3
51.2297 | 3903 | 250.2 | 150.8 | 115.2 | 35.2 | 16.8 | 29.7 | 191.2 | 0.051 | 4.575 | 4.57 | 421.1 | 169.8 | 14.27 | 14.46 |  |  |  | 150.1
51.2381 | 3903 | 250.7 | 151.1 | 115.3 | 35.1 | 16.8 | 29.7 | 196.2 | 0.047 | 4.54 | 4.51 | 420.6 | 170.7 | 14.25 | 14.46 |  |  |  | 150.3
51.2464 | 3903 | 250.2 | 151.1 | 115.4 | 34.7 | 16.8 | 29.7 | 197 | 0.05 | 4.49 | 4.44 | 420.6 | 169.2 | 14.26 | 14.45 |  |  |  | 150.3
51.2547 | 3902 | 249.9 | 151.1 | 115.5 | 35 | 16.8 | 29.7 | 191.5 | 0.051 | 4.455 | 4.49 | 420.8 | 169.6 | 14.26 | 14.47 |  |  |  | 150.3
51.2631 | 3902 | 250.3 | 151.1 | 115.4 | 35.1 | 16.8 | 29.7 | 194.5 | 0.055 | 4.5 | 4.58 | 420.7 | 173 | 14.27 | 14.48 |  |  |  | 150.4
51.2714 | 3901 | 250.2 | 151.2 | 115.2 | 34.7 | 16.8 | 29.7 | 192.6 | 0.045 | 4.505 | 4.43 | 421.6 | 169.2 | 14.29 | 14.45 |  |  |  | 150.6
51.2797 | 3901 | 250 | 150.7 | 115.1 | 35 | 16.8 | 29.7 | 195.6 | 0.048 | 4.53 | 4.54 | 421.4 | 170.2 | 14.27 | 14.46 |  |  |  | 149.5
51.2881 | 3901 | 250.3 | 150.7 | 114.8 | 35.3 | 16.8 | 29.7 | 197 | 0.056 | 4.505 | 4.44 | 421.2 | 169.5 | 14.28 | 14.49 |  |  |  | 150
51.2964 | 3901 | 250.4 | 150.8 | 114.9 | 34.9 | 16.8 | 29.7 | 202.4 | 0.053 | 4.47 | 4.48 | 421.2 | 168.7 | 14.28 | 14.48 |  |  |  | 149.4
51.3048 | 3900 | 250 | 151 | 114.5 | 34.7 | 16.8 | 29.7 | 192 | 0.048 | 4.455 | 4.48 | 420.9 | 170 | 14.27 | 14.5 |  |  |  | 150.2
51.3131 | 3900 | 249.8 | 151.1 | 114.6 | 35.3 | 16.8 | 29.7 | 193.9 | 0.052 | 4.455 | 4.46 | 420.9 | 172.2 | 14.27 | 14.49 |  |  |  | 150.3
51.3214 | 3900 | 250.1 | 151.1 | 114.6 | 35.2 | 16.8 | 29.7 | 196.5 | 0.049 | 4.555 | 4.58 | 421.4 | 170.4 | 14.25 | 14.46 |  |  |  | 150.1
51.3298 | 3899 | 250.2 | 150.8 | 114.5 | 34.8 | 16.8 | 29.7 | 194.3 | 0.058 | 4.53 | 4.49 | 420.9 | 172.4 | 14.28 | 14.51 |  |  |  | 150
51.3381 | 3900 | 250.3 | 150.8 | 114.5 | 34.7 | 16.8 | 29.7 | 192.7 | 0.053 | 4.435 | 4.42 | 421 | 170.7 | 14.27 | 14.44 |  |  |  | 150
51.3464 | 3899 | 249.9 | 151 | 114.7 | 35.2 | 16.8 | 29.7 | 194.1 | 0.049 | 4.55 | 4.58 | 420.9 | 170.6 | 14.26 | 14.5 |  |  |  | 150.2
51.3548 | 3898 | 250.1 | 151 | 115.1 | 34.9 | 16.8 | 29.7 | 192.5 | 0.05 | 4.51 | 4.55 | 420.5 | 170.7 | 14.27 | 14.47 |  |  |  | 149.7
51.3631 | 3897 | 250.5 | 151.1 | 115.2 | 34.7 | 16.8 | 29.7 | 191.5 | 0.055 | 4.545 | 4.56 | 420.7 | 169.6 | 14.3 | 14.43 |  |  |  | 150.1
51.3714 | 3897 | 249.9 | 151.2 | 115.1 | 35.2 | 16.8 | 29.7 | 193.5 | 0.055 | 4.49 | 4.46 | 420.6 | 169.1 | 14.27 | 14.45 |  |  |  | 150.1
51.3798 | 3897 | 249.8 | 151 | 115.3 | 35.1 | 16.8 | 29.7 | 195.9 | 0.056 | 4.465 | 4.43 | 420.8 | 169.1 | 14.27 | 14.45 |  |  |  | 150.1
51.3881 | 3897 | 249.9 | 150.7 | 115.4 | 34.7 | 16.8 | 29.7 | 196.7 | 0.048 | 4.48 | 4.45 | 420.4 | 169.2 | 14.25 | 14.48 |  |  |  | 149.5
51.3964 | 3897 | 249.7 | 150.9 | 115.3 | 34.9 | 16.8 | 29.7 | 192.1 | 0.048 | 4.575 | 4.57 | 420.5 | 169.3 | 14.23 | 14.49 |  |  |  | 150.1
51.4048 | 3897 | 249.9 | 150.7 | 115 | 34.9 | 16.8 | 29.7 | 192.9 | 0.054 | 4.48 | 4.46 | 421.2 | 171 | 14.26 | 14.49 |  |  |  | 149.4
51.4131 | 3896 | 249.7 | 151 | 114.9 | 34.7 | 16.8 | 29.7 | 197.2 | 0.052 | 4.505 | 4.43 | 421.7 | 169.2 | 14.26 | 14.46 |  |  |  | 149.9
51.4214 | 3897 | 249.8 | 151.1 | 114.7 | 35.1 | 16.8 | 29.7 | 192.8 | 0.05 | 4.53 | 4.48 | 421.7 | 169.3 | 14.23 | 14.48 |  |  |  | 149.9
51.4298 | 3897 | 249.9 | 151.1 | 114.8 | 35.1 | 16.8 | 29.7 | 193.9 | 0.051 | 4.525 | 4.5 | 421.5 | 169.1 | 14.29 | 14.44 |  |  |  | 149.8
51.4381 | 3897 | 250.6 | 151 | 114.6 | 34.8 | 16.8 | 29.7 | 194.5 | 0.051 | 4.465 | 4.47 | 421.3 | 170.7 | 14.24 | 14.43 |  |  |  | 149.9
51.4464 | 3897 | 249.6 | 150.9 | 114.7 | 34.9 | 16.8 | 29.7 | 193.5 | 0.051 | 4.52 | 4.51 | 421.2 | 170.2 | 14.27 | 14.46 |  |  |  | 149.7
51.4548 | 3897 | 250 | 150.7 | 114.7 | 35.1 | 16.8 | 29.7 | 198.6 | 0.053 | 4.49 | 4.44 | 421.6 | 169 | 14.26 | 14.49 |  |  |  | 149.4
51.4631 | 3897 | 250.3 | 150.7 | 114.6 | 34.8 | 16.8 | 29.7 | 196.4 | 0.052 | 4.5 | 4.42 | 421.5 | 168.9 | 14.31 | 14.45 |  |  |  | 149.2
51.4714 | 3897 | 249.4 | 150.9 | 114.8 | 35.1 | 16.8 | 29.7 | 198 | 0.049 | 4.475 | 4.44 | 421.4 | 170.6 | 14.31 | 14.43 |  |  |  | 149.4
51.4798 | 3898 | 250.3 | 151 | 115.1 | 35.3 | 16.8 | 29.7 | 201.3 | 0.048 | 4.5 | 4.58 | 421.4 | 169.9 | 14.32 | 14.41 |  |  |  | 149.4
51.4881 | 3897 | 250.1 | 151 | 115.2 | 34.9 | 16.8 | 29.7 | 197.6 | 0.054 | 4.575 | 4.57 | 421 | 169.1 | 14.28 | 14.46 |  |  |  | 149.7
51.4964 | 3898 | 250.1 | 151.2 | 115.4 | 34.6 | 16.8 | 29.7 | 196.3 | 0.047 | 4.575 | 4.57 | 421.1 | 169.1 | 14.31 | 14.43 |  |  |  | 150
51.5048 | 3898 | 250.2 | 151.1 | 115.5 | 35 | 16.8 | 29.7 | 195.1 | 0.051 | 4.465 | 4.42 | 421.5 | 169.4 | 14.31 | 14.46 |  |  |  | 150.1
51.5131 | 3898 | 250.2 | 150.8 | 115.5 | 35.1 | 16.8 | 29.7 | 196.1 | 0.047 | 4.445 | 4.44 | 421.3 | 169.9 | 14.29 | 14.41 |  |  |  | 148.8
51.5214 | 3897 | 249.9 | 150.7 | 115.4 | 34.8 | 16.8 | 29.7 | 200.1 | 0.055 | 4.5 | 4.57 | 421.6 | 170.5 | 14.34 | 14.4 |  |  |  | 149.6
51.5298 | 3897 | 250.1 | 150.9 | 115.1 | 35.1 | 16.8 | 29.7 | 192 | 0.046 | 4.51 | 4.53 | 421.7 | 171 | 14.34 | 14.42 |  |  |  | 149.4
51.5381 | 3897 | 249.9 | 150.9 | 114.8 | 35.2 | 16.8 | 29.7 | 191.5 | 0.051 | 4.49 | 4.53 | 420.9 | 171.4 | 14.33 | 14.38 |  |  |  | 149.7
51.5464 | 3897 | 250 | 151 | 114.6 | 34.7 | 16.8 | 29.7 | 189.8 | 0.051 | 4.55 | 4.56 | 422 | 170.8 | 14.3 | 14.45 |  |  |  | 149.9
51.5548 | 3897 | 249.7 | 151.1 | 114.5 | 35 | 16.8 | 29.7 | 193.2 | 0.049 | 4.48 | 4.46 | 421.6 | 169.7 | 14.33 | 14.44 |  |  |  | 150.1
51.5631 | 3898 | 250.4 | 150.9 | 114.5 | 34.9 | 16.8 | 29.7 | 196.4 | 0.048 | 4.495 | 4.57 | 421.2 | 170.2 | 14.3 | 14.47 |  |  |  | 149.8
51.5714 | 3897 | 249.9 | 150.8 | 114.5 | 34.7 | 16.8 | 29.7 | 199 | 0.055 | 4.495 | 4.42 | 421.6 | 169.3 | 14.28 | 14.44 |  |  |  | 149.7
51.5798 | 3897 | 249.7 | 150.8 | 114.7 | 35.2 | 16.8 | 29.7 | 194.4 | 0.048 | 4.535 | 4.49 | 421.2 | 169.8 | 14.25 | 14.43 |  |  |  | 149.8
51.5881 | 3897 | 249.9 | 150.9 | 114.9 | 35.1 | 16.8 | 29.7 | 192.1 | 0.051 | 4.51 | 4.45 | 421.1 | 170.7 | 14.3 | 14.45 |  |  |  | 149.9
51.5964 | 3897 | 249.5 | 150.9 | 115.1 | 34.8 | 16.8 | 29.7 | 195.1 | 0.057 | 4.51 | 4.51 | 421.5 | 170.7 | 14.28 | 14.48 |  |  |  | 149.9
51.6048 | 3897 | 249.7 | 151.1 | 115.5 | 35 | 16.8 | 29.7 | 191.4 | 0.05 | 4.505 | 4.48 | 421.6 | 171.3 | 14.26 | 14.46 |  |  |  | 149.9
51.6131 | 3897 | 250.1 | 151.2 | 115.5 | 35.1 | 16.8 | 29.7 | 190.7 | 0.05 | 4.495 | 4.47 | 421.4 | 170 | 14.26 | 14.46 |  |  |  | 150.3
51.6214 | 3898 | 250 | 151.1 | 115.5 | 34.8 | 16.8 | 29.7 | 193.3 | 0.053 | 4.485 | 4.51 | 421.4 | 169.3 | 14.26 | 14.44 |  |  |  | 150.1
51.6298 | 3898 | 250 | 150.9 | 115.3 | 35.2 | 16.8 | 29.7 | 197.6 | 0.05 | 4.43 | 4.43 | 421.2 | 170.5 | 14.27 | 14.5 |  |  |  | 149.6
51.6381 | 3899 | 250.2 | 150.8 | 114.9 | 35.1 | 16.8 | 29.7 | 192.7 | 0.051 | 4.475 | 4.48 | 422.1 | 171.5 | 14.3 | 14.43 |  |  |  | 149.8
51.6464 | 3900 | 250.3 | 150.9 | 115.1 | 34.8 | 16.8 | 29.7 | 198 | 0.048 | 4.475 | 4.53 | 421.2 | 169.3 | 14.3 | 14.45 |  |  |  | 149.9
51.6548 | 3900 | 250.3 | 150.8 | 114.8 | 34.7 | 16.8 | 29.7 | 198 | 0.052 | 4.475 | 4.51 | 421 | 170.7 | 14.25 | 14.44 |  |  |  | 149.9
51.6631 | 3900 | 250.1 | 150.8 | 114.7 | 35.3 | 16.8 | 29.7 | 194.9 | 0.048 | 4.51 | 4.47 | 421.5 | 169.8 | 14.32 | 14.47 |  |  |  | 149.5
51.6715 | 3901 | 250.4 | 151 | 114.5 | 35 | 16.8 | 29.7 | 199.1 | 0.046 | 4.515 | 4.49 | 421 | 170.8 | 14.29 | 14.53 |  |  |  | 149.6
51.6798 | 3902 | 250.4 | 151 | 114.5 | 34.7 | 16.8 | 29.7 | 197.4 | 0.05 | 4.495 | 4.53 | 420.3 | 169.1 | 14.32 | 14.4 |  |  |  | 149.9
51.6881 | 3902 | 250.1 | 150.9 | 114.6 | 35.2 | 16.8 | 29.7 | 193.3 | 0.052 | 4.495 | 4.56 | 421.3 | 169.3 | 14.31 | 14.42 |  |  |  | 149.3
51.6965 | 3904 | 250.6 | 150.7 | 114.5 | 34.9 | 16.8 | 29.7 | 198.3 | 0.047 | 4.435 | 4.44 | 421.6 | 168.4 | 14.28 | 14.42 |  |  |  | 148.8
51.7048 | 3902 | 250.3 | 150.9 | 114.6 | 34.8 | 16.8 | 29.7 | 193.4 | 0.054 | 4.55 | 4.55 | 421.9 | 170.2 | 14.29 | 14.5 |  |  |  | 149.9
51.7131 | 3902 | 250.3 | 151.1 | 114.9 | 35.2 | 16.8 | 29.7 | 194.8 | 0.05 | 4.51 | 4.55 | 423.9 | 169.6 | 14.24 | 14.46 |  |  |  | 150.1
51.7215 | 3902 | 250 | 151.1 | 114.8 | 35 | 16.8 | 29.7 | 191.8 | 0.049 | 4.545 | 4.57 | 425.2 | 169.4 | 14.28 | 14.4 |  |  |  | 149.6
51.7298 | 3902 | 250.3 | 150.9 | 114.9 | 34.7 | 16.8 | 29.7 | 192.2 | 0.049 | 4.485 | 4.43 | 424.4 | 169.5 | 14.3 | 14.47 |  |  |  | 149.6
51.7381 | 3902 | 249.9 | 150.9 | 114.8 | 35.2 | 16.8 | 29.7 | 193.8 | 0.055 | 4.465 | 4.46 | 425.1 | 168.8 | 14.32 | 14.44 |  |  |  | 149.5
51.7465 | 3902 | 250.4 | 151 | 114.9 | 35 | 16.8 | 29.7 | 196.8 | 0.052 | 4.57 | 4.57 | 423.8 | 171.4 | 14.31 | 14.47 |  |  |  | 149.6
51.7548 | 3902 | 249.9 | 150.9 | 115.1 | 34.8 | 16.8 | 29.7 | 192.8 | 0.052 | 4.515 | 4.48 | 422.9 | 169.8 | 14.32 | 14.48 |  |  |  | 149.9
51.7631 | 3902 | 250 | 150.7 | 115.2 | 34.8 | 16.8 | 29.7 | 202 | 0.046 | 4.485 | 4.53 | 422.9 | 168.3 | 14.34 | 14.43 |  |  |  | 149
51.7715 | 3901 | 250.2 | 150.9 | 115.3 | 35.2 | 16.8 | 29.7 | 197.2 | 0.054 | 4.445 | 4.44 | 422.4 | 169.1 | 14.33 | 14.42 |  |  |  | 149.4
51.7798 | 3901 | 250 | 150.9 | 115.2 | 35 | 16.8 | 29.7 | 198.9 | 0.054 | 4.47 | 4.44 | 423.2 | 170.4 | 14.32 | 14.42 |  |  |  | 150.1
51.7881 | 3901 | 250.3 | 151.1 | 115.2 | 34.8 | 16.8 | 29.7 | 197.7 | 0.055 | 4.52 | 4.51 | 422.3 | 171.7 | 14.32 | 14.47 |  |  |  | 150.1
51.7965 | 3901 | 250.5 | 151.1 | 115.4 | 35.3 | 16.8 | 29.7 | 190.9 | 0.047 | 4.49 | 4.49 | 422.4 | 169.3 | 14.32 | 14.36 |  |  |  | 150.2
51.8048 | 3900 | 250 | 151 | 115.3 | 35.2 | 16.8 | 29.7 | 196.7 | 0.052 | 4.5 | 4.49 | 423.1 | 171.1 | 14.32 | 14.42 |  |  |  | 150
51.8131 | 3900 | 249.9 | 150.8 | 115.3 | 34.9 | 16.8 | 29.7 | 192.5 | 0.051 | 4.48 | 4.52 | 422.5 | 170 | 14.33 | 14.42 |  |  |  | 149.9
51.8215 | 3900 | 250.1 | 150.8 | 115.3 | 34.8 | 16.8 | 29.7 | 193.7 | 0.05 | 4.56 | 4.55 | 422.3 | 170.2 | 14.3 | 14.39 |  |  |  | 149.8
51.8298 | 3899 | 250.2 | 150.8 | 115.3 | 35.1 | 16.8 | 29.7 | 193.1 | 0.051 | 4.51 | 4.45 | 422.5 | 170.1 | 14.22 | 14.47 |  |  |  | 149.8
51.8381 | 3898 | 250 | 150.9 | 115.1 | 34.8 | 16.8 | 29.7 | 195.8 | 0.052 | 4.5 | 4.46 | 422.2 | 170.5 | 14.32 | 14.38 |  |  |  | 150.1
51.8465 | 3897 | 250.1 | 150.8 | 115.1 | 35 | 16.8 | 29.7 | 190.3 | 0.045 | 4.475 | 4.47 | 422 | 169.3 | 14.28 | 14.37 |  |  |  | 149.4
51.8548 | 3897 | 250 | 151 | 114.9 | 35.2 | 16.8 | 29.7 | 198.2 | 0.053 | 4.46 | 4.5 | 422.2 | 171.1 | 14.29 | 14.43 |  |  |  | 150.1
51.8631 | 3897 | 249.7 | 151 | 114.9 | 34.9 | 16.8 | 29.7 | 195.4 | 0.058 | 4.49 | 4.48 | 421.9 | 169.8 | 14.28 | 14.43 |  |  |  | 149.9
51.8715 | 3898 | 250.2 | 151 | 114.9 | 34.7 | 16.8 | 29.7 | 191.5 | 0.047 | 4.49 | 4.53 | 422.4 | 171.1 | 14.25 | 14.41 |  |  |  | 150.1
51.8798 | 3897 | 249.7 | 151 | 114.9 | 35.1 | 16.8 | 29.7 | 199.2 | 0.053 | 4.46 | 4.47 | 421.4 | 170.1 | 14.28 | 14.43 |  |  |  | 148.8
51.8881 | 3897 | 250.1 | 150.8 | 114.8 | 35.2 | 16.8 | 29.7 | 196.7 | 0.051 | 4.54 | 4.57 | 422.3 | 169.5 | 14.28 | 14.43 |  |  |  | 149.9
51.8965 | 3896 | 250.1 | 150.7 | 114.8 | 34.9 | 16.8 | 29.7 | 197.8 | 0.05 | 4.57 | 4.56 | 421.9 | 168.9 | 14.3 | 14.43 |  |  |  | 148.8
51.9048 | 3897 | 249.7 | 151 | 114.9 | 34.9 | 16.8 | 29.7 | 190.3 | 0.05 | 4.525 | 4.53 | 422 | 169.3 | 14.25 | 14.41 |  |  |  | 150.1
51.9131 | 3897 | 250.2 | 150.9 | 114.8 | 35.3 | 16.8 | 29.7 | 198.3 | 0.052 | 4.47 | 4.51 | 421.6 | 169.4 | 14.28 | 14.41 |  |  |  | 149.1
51.9215 | 3897 | 250.2 | 151.1 | 114.8 | 35 | 16.8 | 29.7 | 197.6 | 0.049 | 4.54 | 4.57 | 421.7 | 169.7 | 14.32 | 14.39 |  |  |  | 150.2
51.9298 | 3897 | 250.5 | 151.1 | 114.6 | 34.7 | 16.8 | 29.7 | 196.5 | 0.048 | 4.525 | 4.5 | 421.7 | 172.7 | 14.31 | 14.39 |  |  |  | 150.1
51.9381 | 3897 | 249.9 | 151.1 | 114.6 | 34.8 | 16.8 | 29.7 | 196.7 | 0.055 | 4.51 | 4.5 | 421.2 | 170.3 | 14.27 | 14.43 |  |  |  | 148.8
51.9465 | 3897 | 249.9 | 151 | 115.1 | 35.3 | 16.8 | 29.7 | 197.3 | 0.053 | 4.545 | 4.57 | 421.4 | 170.5 | 14.31 | 14.43 |  |  |  | 149
51.9548 | 3897 | 250.4 | 151 | 115.4 | 35 | 16.8 | 29.7 | 200.4 | 0.048 | 4.52 | 4.46 | 421.7 | 170.8 | 14.28 | 14.41 |  |  |  | 149.6
51.9631 | 3897 | 250 | 151.1 | 115.5 | 34.8 | 16.8 | 29.7 | 190.3 | 0.044 | 4.52 | 4.51 | 421 | 171.5 | 14.3 | 14.44 |  |  |  | 150.1
51.9715 | 3898 | 249.9 | 150.8 | 115.5 | 35 | 16.8 | 29.7 | 199.8 | 0.054 | 4.48 | 4.5 | 421.6 | 168.6 | 14.32 | 14.46 |  |  |  | 149.9
51.9798 | 3897 | 249.8 | 150.8 | 115.2 | 35 | 16.8 | 29.7 | 198.6 | 0.051 | 4.485 | 4.51 | 420.8 | 168.4 | 14.31 | 14.39 |  |  |  | 149.9
51.9881 | 3896 | 250.2 | 150.7 | 114.8 | 34.7 | 16.8 | 29.7 | 195.6 | 0.052 | 4.495 | 4.49 | 421.4 | 170.4 | 14.3 | 14.45 |  |  |  | 148.8
51.9965 | 3897 | 249.8 | 150.9 | 114.8 | 35.2 | 16.8 | 29.7 | 191.7 | 0.054 | 4.485 | 4.55 | 420.7 | 170.6 | 14.25 | 14.45 |  |  |  | 149.7
52.0048 | 3897 | 250 | 151.1 | 114.5 | 35.2 | 16.8 | 29.7 | 197.7 | 0.051 | 4.495 | 4.48 | 420.3 | 171.4 | 14.3 | 14.45 |  |  |  | 149.6
52.0131 | 3897 | 249.8 | 151 | 114.5 | 34.9 | 16.8 | 29.7 | 198.4 | 0.044 | 4.505 | 4.47 | 420.5 | 170.5 | 14.28 | 14.48 |  |  |  | 149.8
52.0215 | 3897 | 250.2 | 151 | 114.5 | 34.6 | 16.8 | 29.7 | 198.8 | 0.046 | 4.485 | 4.52 | 421 | 171.3 | 14.29 | 14.46 |  |  |  | 150
52.0298 | 3897 | 249.6 | 150.9 | 115.1 | 34.9 | 16.8 | 29.7 | 197.8 | 0.052 | 4.53 | 4.5 | 420.7 | 171.8 | 14.28 | 14.45 |  |  |  | 149.3
52.0382 | 3898 | 250 | 151.1 | 115 | 35.2 | 16.8 | 29.7 | 192.8 | 0.048 | 4.555 | 4.58 | 420.8 | 169.8 | 14.27 | 14.47 |  |  |  | 150.1
52.0465 | 3898 | 250.1 | 151 | 115.2 | 34.8 | 16.8 | 29.7 | 198.5 | 0.046 | 4.545 | 4.54 | 421 | 169.5 | 14.26 | 14.45 |  |  |  | 149.8
52.0548 | 3898 | 249.7 | 150.9 | 115.3 | 34.8 | 16.8 | 29.7 | 196.4 | 0.05 | 4.56 | 4.57 | 420.5 | 170.6 | 14.26 | 14.43 |  |  |  | 148.9
52.0632 | 3897 | 249.9 | 150.9 | 115.4 | 35.2 | 16.8 | 29.7 | 196.3 | 0.047 | 4.46 | 4.49 | 420.3 | 170.3 | 14.25 | 14.4 |  |  |  | 149.4
52.0715 | 3897 | 250.2 | 150.9 | 115.3 | 34.9 | 16.8 | 29.7 | 192.3 | 0.049 | 4.525 | 4.52 | 420.4 | 169.7 | 14.26 | 14.46 |  |  |  | 148.9
52.0798 | 3897 | 250.1 | 150.9 | 115.2 | 34.7 | 16.8 | 29.7 | 196.5 | 0.052 | 4.515 | 4.58 | 420.7 | 170.4 | 14.25 | 14.48 |  |  |  | 150
52.0882 | 3898 | 250.1 | 151 | 115.1 | 35.1 | 16.8 | 29.7 | 199 | 0.053 | 4.545 | 4.54 | 420.6 | 168.4 | 14.25 | 14.5 |  |  |  | 150
52.0965 | 3899 | 249.9 | 150.8 | 114.9 | 35.1 | 16.8 | 29.7 | 194.6 | 0.056 | 4.495 | 4.57 | 421.4 | 168.6 | 14.26 | 14.5 |  |  |  | 149.3
52.1048 | 3899 | 250.3 | 150.9 | 114.7 | 34.7 | 16.8 | 29.7 | 198.2 | 0.046 | 4.56 | 4.56 | 421.7 | 171.9 | 14.26 | 14.48 |  |  |  | 149.8
52.1132 | 3900 | 250.2 | 151 | 114.5 | 35.3 | 16.8 | 29.7 | 199.7 | 0.045 | 4.45 | 4.42 | 421 | 170.4 | 14.29 | 14.43 |  |  |  | 148.9
52.1215 | 3901 | 250.3 | 151 | 114.5 | 35.1 | 16.8 | 29.7 | 200.6 | 0.043 | 4.515 | 4.48 | 420.8 | 169.4 | 14.3 | 14.44 |  |  |  | 150
52.1298 | 3901 | 250.4 | 150.8 | 114.6 | 34.8 | 16.8 | 29.7 | 196 | 0.049 | 4.45 | 4.48 | 420.7 | 169 | 14.28 | 14.47 |  |  |  | 149.7
52.1382 | 3902 | 250.3 | 150.9 | 114.5 | 35 | 16.8 | 29.7 | 194.3 | 0.05 | 4.495 | 4.49 | 420.7 | 169.7 | 14.32 | 14.48 |  |  |  | 149.6
52.1465 | 3902 | 250.2 | 151 | 114.9 | 34.9 | 16.8 | 29.7 | 195.2 | 0.05 | 4.43 | 4.43 | 420.7 | 170.6 | 14.29 | 14.5 |  |  |  | 149.4
52.1548 | 3902 | 250 | 151.1 | 114.9 | 34.8 | 16.8 | 29.7 | 191.9 | 0.049 | 4.48 | 4.43 | 421.2 | 169.5 | 14.27 | 14.47 |  |  |  | 150
52.1632 | 3902 | 250.1 | 150.9 | 115.1 | 34.9 | 16.8 | 29.7 | 193.9 | 0.055 | 4.46 | 4.44 | 420.8 | 170.3 | 14.3 | 14.46 |  |  |  | 149.2
52.1715 | 3901 | 250.2 | 150.8 | 114.9 | 34.9 | 16.8 | 29.7 | 196.9 | 0.055 | 4.485 | 4.53 | 420.7 | 169.4 | 14.25 | 14.48 |  |  |  | 149.8
52.1798 | 3900 | 250.2 | 150.9 | 115 | 35.2 | 16.8 | 29.7 | 193.9 | 0.053 | 4.55 | 4.52 | 420.5 | 169.6 | 14.28 | 14.46 |  |  |  | 149.9
52.1882 | 3901 | 250.4 | 150.7 | 115.1 | 34.9 | 16.8 | 29.7 | 189.8 | 0.05 | 4.57 | 4.58 | 420.3 | 169.9 | 14.3 | 14.46 |  |  |  | 149.3
52.1965 | 3900 | 250.1 | 150.9 | 115.2 | 35 | 16.8 | 29.7 | 197.4 | 0.048 | 4.525 | 4.47 | 421 | 167.7 | 14.27 | 14.51 |  |  |  | 149.6
52.2048 | 3900 | 250.1 | 151.1 | 115.2 | 34.9 | 16.8 | 29.7 | 198.2 | 0.049 | 4.47 | 4.45 | 421.4 | 169.8 | 14.28 | 14.47 |  |  |  | 150.1
52.2132 | 3901 | 250 | 151.2 | 115.1 | 34.9 | 16.8 | 29.7 | 192.9 | 0.057 | 4.485 | 4.52 | 420.5 | 169.6 | 14.27 | 14.5 |  |  |  | 150.1
52.2215 | 3900 | 249.9 | 150.9 | 115.3 | 35 | 16.8 | 29.7 | 193.8 | 0.051 | 4.455 | 4.44 | 421.2 | 169.8 | 14.28 | 14.44 |  |  |  | 149.4
52.2298 | 3900 | 250.1 | 150.9 | 115.5 | 34.8 | 16.8 | 29.7 | 197.3 | 0.054 | 4.51 | 4.51 | 422.1 | 170.1 | 14.28 | 14.44 |  |  |  | 149.8
52.2382 | 3900 | 250.1 | 150.7 | 115.3 | 35.3 | 16.8 | 29.7 | 195.2 | 0.053 | 4.54 | 4.54 | 422.1 | 168.4 | 14.28 | 14.45 |  |  |  | 149.6
52.2465 | 3900 | 250.3 | 150.8 | 115.2 | 35 | 16.8 | 29.7 | 195.8 | 0.053 | 4.525 | 4.54 | 422.3 | 170.4 | 14.26 | 14.48 |  |  |  | 149.8
52.2548 | 3900 | 250.3 | 150.8 | 114.8 | 34.8 | 16.8 | 29.7 | 196.8 | 0.051 | 4.54 | 4.58 | 422 | 170.4 | 14.26 | 14.45 |  |  |  | 149.4
52.2632 | 3900 | 250 | 151 | 114.7 | 35.3 | 16.8 | 29.7 | 192.9 | 0.051 | 4.485 | 4.46 | 422.1 | 171.3 | 14.29 | 14.46 |  |  |  | 149.3
52.2715 | 3899 | 249.9 | 150.9 | 114.5 | 34.9 | 16.8 | 29.7 | 191.3 | 0.045 | 4.515 | 4.46 | 421.6 | 169.7 | 14.29 | 14.5 |  |  |  | 149.8
52.2798 | 3899 | 249.5 | 150.9 | 114.5 | 34.7 | 16.8 | 29.7 | 197.7 | 0.05 | 4.545 | 4.51 | 421.2 | 170 | 14.34 | 14.41 |  |  |  | 149.5
52.2882 | 3899 | 250.1 | 151.1 | 114.5 | 35.3 | 16.8 | 29.7 | 193.7 | 0.053 | 4.565 | 4.56 | 421 | 170.5 | 14.29 | 14.44 |  |  |  | 150
52.2965 | 3898 | 250.3 | 151 | 114.7 | 35.1 | 16.8 | 29.7 | 196.8 | 0.051 | 4.465 | 4.5 | 420.8 | 169.7 | 14.29 | 14.47 |  |  |  | 149.9
52.3048 | 3900 | 249.9 | 151.1 | 114.9 | 34.8 | 16.8 | 29.7 | 195.9 | 0.051 | 4.465 | 4.51 | 420.7 | 169.9 | 14.28 | 14.41 |  |  |  | 150.1
52.3132 | 3899 | 249.7 | 151.1 | 115.1 | 34.9 | 16.8 | 29.7 | 197.6 | 0.048 | 4.545 | 4.53 | 420.3 | 169.9 | 14.3 | 14.46 |  |  |  | 149.9
52.3215 | 3898 | 249.7 | 151 | 115.2 | 35.1 | 16.8 | 29.7 | 191.8 | 0.05 | 4.52 | 4.49 | 420.8 | 169.8 | 14.28 | 14.44 |  |  |  | 149.3
52.3298 | 3898 | 250 | 151 | 115.3 | 34.8 | 16.8 | 29.7 | 197.1 | 0.048 | 4.455 | 4.44 | 420.2 | 170.8 | 14.27 | 14.47 |  |  |  | 148.4
52.3382 | 3897 | 249.9 | 151 | 115.3 | 35.2 | 16.8 | 29.7 | 194.3 | 0.056 | 4.495 | 4.5 | 420.9 | 171.3 | 14.25 | 14.4 |  |  |  | 149.9
52.3465 | 3898 | 250.4 | 151 | 115.3 | 35.2 | 16.8 | 29.7 | 196 | 0.054 | 4.525 | 4.57 | 419.6 | 170.7 | 14.3 | 14.46 |  |  |  | 150.1
52.3548 | 3897 | 250.1 | 150.9 | 115.3 | 34.9 | 16.8 | 29.7 | 197.3 | 0.045 | 4.465 | 4.45 | 419.8 | 168.9 | 14.32 | 14.44 |  |  |  | 149.9
52.3632 | 3897 | 250.3 | 151 | 115 | 34.8 | 16.8 | 29.7 | 196.8 | 0.048 | 4.455 | 4.43 | 419.7 | 170.1 | 14.26 | 14.41 |  |  |  | 149.9
52.3715 | 3896 | 249.8 | 150.9 | 114.8 | 35.2 | 16.8 | 29.7 | 196.9 | 0.051 | 4.57 | 4.56 | 420.5 | 170.1 | 14.31 | 14.46 |  |  |  | 149.9
52.3798 | 3897 | 250 | 150.7 | 114.6 | 34.9 | 16.8 | 29.7 | 190.8 | 0.052 | 4.56 | 4.56 | 420.7 | 170.1 | 14.28 | 14.44 |  |  |  | 149.1
52.3882 | 3896 | 250.1 | 150.6 | 114.5 | 34.7 | 16.8 | 29.7 | 192.2 | 0.048 | 4.465 | 4.45 | 421.4 | 169.4 | 14.28 | 14.46 |  |  |  | 149.1
52.3965 | 3897 | 249.9 | 150.7 | 114.6 | 35.3 | 16.8 | 29.7 | 192.4 | 0.047 | 4.45 | 4.44 | 420.8 | 169.4 | 14.25 | 14.41 |  |  |  | 149.4
52.4049 | 3897 | 250.2 | 150.9 | 114.5 | 35.2 | 16.8 | 29.7 | 194.1 | 0.059 | 4.48 | 4.5 | 420.6 | 169.9 | 14.3 | 14.45 |  |  |  | 149.7
52.4132 | 3897 | 250.1 | 150.7 | 114.5 | 34.8 | 16.8 | 29.7 | 193.1 | 0.052 | 4.45 | 4.47 | 421.2 | 170.5 | 14.28 | 14.47 |  |  |  | 149.8
52.4215 | 3896 | 249.8 | 150.9 | 114.9 | 35.1 | 16.8 | 29.7 | 197.6 | 0.053 | 4.505 | 4.51 | 421 | 170.4 | 14.3 | 14.42 |  |  |  | 149.8
52.4299 | 3896 | 249.7 | 150.8 | 115.1 | 35.2 | 16.8 | 29.7 | 191.9 | 0.053 | 4.485 | 4.44 | 421.6 | 169.6 | 14.29 | 14.46 |  |  |  | 149.9
52.4382 | 3896 | 250 | 151.1 | 115.4 | 34.9 | 16.8 | 29.7 | 197.7 | 0.051 | 4.44 | 4.43 | 420.8 | 169.8 | 14.27 | 14.43 |  |  |  | 150.1
52.4465 | 3896 | 249.6 | 151.2 | 115.4 | 34.6 | 16.8 | 29.7 | 194.4 | 0.051 | 4.53 | 4.55 | 420.2 | 169.4 | 14.3 | 14.45 |  |  |  | 150.2
52.4549 | 3896 | 249.8 | 151.3 | 115.5 | 35.2 | 16.8 | 29.7 | 196.9 | 0.057 | 4.495 | 4.45 | 419.9 | 170.4 | 14.23 | 14.44 |  |  |  | 150.1
52.4632 | 3896 | 250.2 | 151.4 | 115.4 | 35.1 | 16.8 | 29.7 | 199.9 | 0.046 | 4.53 | 4.53 | 420.2 | 169.3 | 14.29 | 14.44 |  |  |  | 150.4
52.4715 | 3896 | 250.1 | 151.2 | 115.4 | 34.6 | 16.8 | 29.7 | 198.2 | 0.05 | 4.525 | 4.57 | 419.4 | 169.8 | 14.27 | 14.44 |  |  |  | 150.1
52.4799 | 3897 | 250.1 | 151.2 | 115.2 | 34.9 | 16.8 | 29.7 | 193.8 | 0.047 | 4.535 | 4.57 | 419.4 | 169.9 | 14.27 | 14.41 |  |  |  | 150.1
52.4882 | 3897 | 250.1 | 151 | 114.8 | 35.2 | 16.8 | 29.7 | 195.2 | 0.051 | 4.47 | 4.49 | 418.6 | 169.2 | 14.32 | 14.39 |  |  |  | 150.2
52.4965 | 3897 | 249.9 | 150.7 | 114.8 | 34.8 | 16.8 | 29.7 | 193.7 | 0.048 | 4.505 | 4.53 | 419.1 | 172 | 14.31 | 14.38 |  |  |  | 149.9
52.5049 | 3896 | 249.9 | 150.6 | 114.5 | 34.9 | 16.8 | 29.7 | 194.8 | 0.053 | 4.44 | 4.43 | 420.1 | 170.2 | 14.27 | 14.46 |  |  |  | 148.7
52.5132 | 3897 | 249.8 | 150.8 | 114.5 | 35.4 | 16.8 | 29.7 | 196.1 | 0.046 | 4.56 | 4.55 | 419.3 | 170.8 | 14.31 | 14.41 |  |  |  | 149.9
52.5215 | 3897 | 250.3 | 150.9 | 114.5 | 34.9 | 16.8 | 29.7 | 193.7 | 0.053 | 4.55 | 4.53 | 419.6 | 169 | 14.32 | 14.4 |  |  |  | 150.1
52.5299 | 3896 | 249.8 | 150.8 | 114.8 | 34.6 | 16.8 | 29.7 | 193.3 | 0.052 | 4.48 | 4.52 | 419.1 | 169.5 | 14.35 | 14.43 |  |  |  | 150.1
52.5382 | 3896 | 249.5 | 150.9 | 115 | 35.1 | 16.8 | 29.7 | 191.2 | 0.049 | 4.53 | 4.49 | 419.6 | 173 | 14.28 | 14.37 |  |  |  | 150.2
52.5465 | 3897 | 249.9 | 151 | 115.1 | 35.2 | 16.8 | 29.7 | 199 | 0.051 | 4.505 | 4.52 | 419.4 | 169.5 | 14.34 | 14.45 |  |  |  | 150.3
52.5549 | 3897 | 250.1 | 151.1 | 115.4 | 34.7 | 16.8 | 29.7 | 198.9 | 0.046 | 4.525 | 4.55 | 419.2 | 170.4 | 14.32 | 14.4 |  |  |  | 150.3
52.5632 | 3896 | 249.9 | 151.1 | 115.5 | 34.8 | 16.8 | 29.7 | 201.8 | 0.05 | 4.57 | 4.56 | 419.2 | 168.9 | 14.33 | 14.45 |  |  |  | 150.3
52.5715 | 3896 | 250.2 | 151.2 | 115.5 | 35.2 | 16.8 | 29.7 | 197.8 | 0.046 | 4.545 | 4.56 | 419.2 | 169.9 | 14.34 | 14.36 |  |  |  | 150.6
52.5799 | 3897 | 250.2 | 151.2 | 115.1 | 34.8 | 16.8 | 29.7 | 197.6 | 0.051 | 4.515 | 4.54 | 419.6 | 171.8 | 14.37 | 14.38 |  |  |  | 149.6
52.5882 | 3897 | 249.7 | 151.3 | 115.1 | 34.9 | 16.8 | 29.7 | 198.6 | 0.056 | 4.43 | 4.43 | 418.9 | 169.4 | 14.35 | 14.4 |  |  |  | 150.5
52.5965 | 3898 | 250.4 | 151.1 | 114.9 | 35.2 | 16.8 | 29.7 | 194.7 | 0.054 | 4.46 | 4.5 | 419.4 | 169.6 | 14.32 | 14.44 |  |  |  | 150
52.6049 | 3899 | 250.2 | 150.8 | 114.8 | 34.8 | 16.8 | 29.7 | 201.2 | 0.049 | 4.465 | 4.43 | 420.9 | 170.8 | 14.31 | 14.48 |  |  |  | 150.3
52.6132 | 3899 | 250.3 | 150.5 | 114.5 | 35.1 | 16.8 | 29.7 | 200.6 | 0.046 | 4.495 | 4.51 | 421.9 | 170.4 | 14.34 | 14.4 |  |  |  | 149.8
52.6215 | 3900 | 250.2 | 150.9 | 114.5 | 35.3 | 16.8 | 29.7 | 195.5 | 0.048 | 4.46 | 4.48 | 423.2 | 169.7 | 14.32 | 14.45 |  |  |  | 150.3
52.6299 | 3901 | 250.5 | 150.9 | 114.7 | 34.9 | 16.8 | 29.7 | 191.7 | 0.045 | 4.49 | 4.51 | 423.9 | 171.1 | 14.3 | 14.41 |  |  |  | 150.3
52.6382 | 3901 | 250 | 151 | 115 | 34.7 | 16.8 | 29.7 | 195.7 | 0.051 | 4.525 | 4.58 | 422.5 | 169.8 | 14.3 | 14.42 |  |  |  | 150.3
52.6465 | 3901 | 250.6 | 151 | 115.3 | 35.2 | 16.8 | 29.7 | 190.7 | 0.047 | 4.49 | 4.5 | 421.8 | 171.7 | 14.3 | 14.5 |  |  |  | 149.7
52.6549 | 3900 | 250.3 | 150.9 | 115.5 | 35.2 | 16.8 | 29.7 | 197.4 | 0.051 | 4.485 | 4.47 | 420.8 | 169.5 | 14.3 | 14.42 |  |  |  | 150.1
52.6632 | 3901 | 250.1 | 151 | 115.4 | 34.8 | 16.8 | 29.7 | 199.8 | 0.045 | 4.495 | 4.5 | 419.6 | 169 | 14.32 | 14.47 |  |  |  | 150.1
52.6715 | 3902 | 250.7 | 151.2 | 115.3 | 35.1 | 16.8 | 29.7 | 198.7 | 0.046 | 4.455 | 4.45 | 420.3 | 169.8 | 14.31 | 14.44 |  |  |  | 150.7
52.6799 | 3901 | 250.2 | 151.1 | 115 | 35.2 | 16.8 | 29.7 | 196.7 | 0.047 | 4.49 | 4.43 | 420.4 | 170 | 14.3 | 14.42 |  |  |  | 150.6
52.6882 | 3901 | 250.5 | 151 | 114.7 | 34.9 | 16.8 | 29.7 | 195 | 0.05 | 4.475 | 4.48 | 420.1 | 170.2 | 14.26 | 14.47 |  |  |  | 149.2
52.6965 | 3901 | 250.2 | 150.7 | 114.6 | 34.9 | 16.8 | 29.7 | 197.5 | 0.051 | 4.505 | 4.49 | 420.1 | 170.4 | 14.27 | 14.49 |  |  |  | 150.1
52.7049 | 3901 | 250.1 | 150.8 | 114.5 | 35.2 | 16.8 | 29.7 | 193.7 | 0.048 | 4.475 | 4.52 | 420.6 | 170.5 | 14.27 | 14.47 |  |  |  | 150
52.7132 | 3901 | 250.4 | 150.6 | 114.5 | 34.8 | 16.8 | 29.7 | 197.3 | 0.045 | 4.51 | 4.49 | 420.8 | 170.3 | 14.3 | 14.44 |  |  |  | 149.3
52.7215 | 3900 | 249.7 | 150.6 | 114.6 | 34.8 | 16.8 | 29.7 | 198.4 | 0.055 | 4.48 | 4.47 | 420.3 | 169.7 | 14.27 | 14.49 |  |  |  | 149.4
52.7299 | 3900 | 249.8 | 150.7 | 114.7 | 35.3 | 16.8 | 29.7 | 197.1 | 0.049 | 4.565 | 4.58 | 420.6 | 169.4 | 14.26 | 14.45 |  |  |  | 150.2
52.7382 | 3900 | 250 | 150.9 | 114.8 | 35.2 | 16.8 | 29.7 | 194.7 | 0.05 | 4.455 | 4.44 | 420.5 | 169.7 | 14.28 | 14.45 |  |  |  | 150.3
52.7466 | 3900 | 250.4 | 150.9 | 115.1 | 34.8 | 16.8 | 29.7 | 198.7 | 0.048 | 4.49 | 4.42 | 419.8 | 168.8 | 14.26 | 14.47 |  |  |  | 150.3
52.7549 | 3899 | 250 | 150.8 | 115.1 | 35.1 | 16.8 | 29.7 | 193 | 0.051 | 4.56 | 4.56 | 420.2 | 170.5 | 14.25 | 14.46 |  |  |  | 149.2
52.7632 | 3899 | 250 | 151.1 | 115.3 | 35.3 | 16.8 | 29.7 | 199.7 | 0.047 | 4.535 | 4.58 | 420.2 | 169.7 | 14.23 | 14.44 |  |  |  | 150.3
52.7716 | 3900 | 250.4 | 151.2 | 115.4 | 34.8 | 16.8 | 29.7 | 200.2 | 0.05 | 4.465 | 4.42 | 420.4 | 170.4 | 14.29 | 14.45 |  |  |  | 150.5
52.7799 | 3898 | 249.5 | 151 | 115.5 | 34.7 | 16.8 | 29.7 | 198.2 | 0.052 | 4.47 | 4.5 | 420.4 | 169.2 | 14.26 | 14.44 |  |  |  | 150.1
52.7882 | 3899 | 250 | 151.3 | 115.4 | 35.2 | 16.8 | 29.7 | 201.5 | 0.05 | 4.52 | 4.47 | 419.8 | 171.8 | 14.25 | 14.52 |  |  |  | 150.6
52.7966 | 3898 | 250.2 | 151.3 | 115.5 | 35.1 | 16.8 | 29.7 | 192.7 | 0.046 | 4.445 | 4.42 | 419.9 | 172.1 | 14.22 | 14.46 |  |  |  | 150.5
52.8049 | 3898 | 250.4 | 151.4 | 115.3 | 34.7 | 16.8 | 29.7 | 192.8 | 0.054 | 4.435 | 4.44 | 420.4 | 169.1 | 14.23 | 14.51 |  |  |  | 150.4
52.8132 | 3897 | 249.9 | 151.2 | 115.2 | 35 | 16.8 | 29.7 | 196.3 | 0.044 | 4.45 | 4.48 | 419.8 | 169.3 | 14.21 | 14.43 |  |  |  | 149.6
52.8216 | 3897 | 250.1 | 150.8 | 115.1 | 34.9 | 16.8 | 29.7 | 195.9 | 0.055 | 4.505 | 4.57 | 419.6 | 172.2 | 14.19 | 14.52 |  |  |  | 149.4
52.8299 | 3897 | 250 | 150.8 | 115 | 34.8 | 16.8 | 29.7 | 198.1 | 0.051 | 4.55 | 4.53 | 419.6 | 170.1 | 14.23 | 14.52 |  |  |  | 150
52.8382 | 3896 | 249.7 | 150.8 | 115 | 35.2 | 16.8 | 29.7 | 189.5 | 0.047 | 4.49 | 4.52 | 419.3 | 170 | 14.23 | 14.5 |  |  |  | 149.7
52.8466 | 3896 | 250.3 | 150.8 | 114.7 | 34.9 | 16.8 | 29.7 | 194.3 | 0.053 | 4.53 | 4.54 | 419.3 | 169.7 | 14.21 | 14.46 |  |  |  | 150.1
52.8549 | 3897 | 249.8 | 151 | 114.5 | 34.7 | 16.8 | 29.7 | 197.6 | 0.052 | 4.51 | 4.44 | 419.2 | 170.2 | 14.23 | 14.48 |  |  |  | 150
52.8632 | 3897 | 250.3 | 151.1 | 114.8 | 35.1 | 16.8 | 29.7 | 197.6 | 0.05 | 4.555 | 4.57 | 419.6 | 169.5 | 14.24 | 14.5 |  |  |  | 150.2
52.8716 | 3896 | 250 | 150.8 | 114.8 | 34.8 | 16.8 | 29.7 | 196.6 | 0.052 | 4.5 | 4.53 | 419.4 | 169.7 | 14.2 | 14.54 |  |  |  | 149.8
52.8799 | 3896 | 249.9 | 150.9 | 114.7 | 34.9 | 16.8 | 29.7 | 197.8 | 0.049 | 4.47 | 4.51 | 420 | 169.9 | 14.18 | 14.5 |  |  |  | 149.9
52.8882 | 3897 | 249.6 | 150.9 | 114.8 | 34.9 | 16.8 | 29.7 | 200.9 | 0.053 | 4.55 | 4.55 | 419.7 | 168.9 | 14.21 | 14.43 |  |  |  | 149.4
52.8966 | 3896 | 249.7 | 150.8 | 114.7 | 34.9 | 16.8 | 29.7 | 197.1 | 0.055 | 4.515 | 4.53 | 419.5 | 170.3 | 14.19 | 14.47 |  |  |  | 149.1
52.9049 | 3897 | 250.2 | 151 | 114.9 | 35.1 | 16.8 | 29.7 | 198.4 | 0.045 | 4.47 | 4.44 | 418.7 | 170 | 14.27 | 14.45 |  |  |  | 149.6
52.9132 | 3896 | 249.9 | 151 | 115 | 34.8 | 16.8 | 29.7 | 190.6 | 0.049 | 4.555 | 4.54 | 418.9 | 169.4 | 14.24 | 14.47 |  |  |  | 149.8
52.9216 | 3896 | 249.7 | 151 | 115 | 34.8 | 16.8 | 29.7 | 195.7 | 0.054 | 4.5 | 4.56 | 418.6 | 170.8 | 14.22 | 14.51 |  |  |  | 149.7
52.9299 | 3896 | 249.9 | 150.9 | 115.2 | 35.3 | 16.8 | 29.7 | 199.9 | 0.055 | 4.505 | 4.46 | 419.7 | 169.6 | 14.22 | 14.44 |  |  |  | 149.9
52.9382 | 3897 | 250 | 151 | 115.2 | 35.1 | 16.8 | 29.7 | 195.3 | 0.044 | 4.51 | 4.53 | 419.7 | 170.1 | 14.27 | 14.48 |  |  |  | 149.9
52.9466 | 3897 | 250.1 | 151.1 | 115.2 | 34.7 | 16.8 | 29.7 | 189 | 0.051 | 4.51 | 4.57 | 419.4 | 171.4 | 14.27 | 14.46 |  |  |  | 150.3
52.9549 | 3897 | 250 | 151.1 | 115.3 | 35.1 | 16.8 | 29.7 | 195.9 | 0.052 | 4.525 | 4.55 | 419.7 | 170 | 14.24 | 14.46 |  |  |  | 149.9
52.9632 | 3896 | 250 | 151.1 | 115.4 | 34.9 | 16.8 | 29.7 | 199.1 | 0.052 | 4.47 | 4.45 | 420.7 | 170.3 | 14.23 | 14.44 |  |  |  | 150.4
52.9716 | 3896 | 249.8 | 151.2 | 115.3 | 34.8 | 16.8 | 29.7 | 198.2 | 0.051 | 4.525 | 4.52 | 421.5 | 172 | 14.27 | 14.45 |  |  |  | 150.4
52.9799 | 3897 | 249.8 | 151.1 | 115.3 | 35 | 16.8 | 29.7 | 197.4 | 0.046 | 4.52 | 4.52 | 422.8 | 169.9 | 14.26 | 14.46 |  |  |  | 150.3
52.9882 | 3896 | 250 | 150.8 | 115.4 | 34.8 | 16.8 | 29.7 | 199.3 | 0.051 | 4.43 | 4.42 | 423.2 | 169.2 | 14.26 | 14.43 |  |  |  | 148.9
52.9966 | 3896 | 249.7 | 150.7 | 115.2 | 35 | 16.8 | 29.7 | 194.6 | 0.056 | 4.54 | 4.57 | 422.6 | 170.1 | 14.25 | 14.5 |  |  |  | 149.7
53.0049 | 3897 | 250 | 150.8 | 114.6 | 35 | 16.8 | 29.7 | 199.6 | 0.052 | 4.455 | 4.43 | 422.3 | 170.9 | 14.25 | 14.42 |  |  |  | 149.7
53.0132 | 3897 | 250.4 | 150.9 | 114.5 | 34.8 | 16.8 | 29.7 | 195.4 | 0.054 | 4.51 | 4.53 | 421.6 | 171 | 14.24 | 14.5 |  |  |  | 150.1
53.0216 | 3896 | 250.1 | 150.8 | 114.6 | 35.2 | 16.8 | 29.7 | 190.8 | 0.054 | 4.46 | 4.44 | 421.2 | 169.8 | 14.23 | 14.46 |  |  |  | 149.9
53.0299 | 3896 | 249.8 | 150.9 | 114.5 | 35 | 16.8 | 29.7 | 198.2 | 0.046 | 4.525 | 4.47 | 420.9 | 171 | 14.23 | 14.47 |  |  |  | 150.1
53.0382 | 3896 | 249.9 | 150.9 | 114.6 | 34.8 | 16.8 | 29.7 | 197.7 | 0.055 | 4.5 | 4.52 | 420.2 | 171.6 | 14.25 | 14.48 |  |  |  | 150
53.0466 | 3897 | 250 | 150.8 | 114.7 | 35.3 | 16.8 | 29.7 | 192.7 | 0.05 | 4.54 | 4.56 | 420.5 | 172.2 | 14.19 | 14.45 |  |  |  | 149.9
53.0549 | 3897 | 250 | 150.9 | 114.9 | 35 | 16.8 | 29.7 | 194.5 | 0.057 | 4.565 | 4.58 | 419.9 | 169.3 | 14.24 | 14.54 |  |  |  | 149.8
53.0632 | 3897 | 249.7 | 150.8 | 115.1 | 34.7 | 16.8 | 29.7 | 199.3 | 0.048 | 4.5 | 4.45 | 420.1 | 168.7 | 14.26 | 14.46 |  |  |  | 149.3
53.0716 | 3897 | 250.2 | 151.1 | 115.2 | 35.2 | 16.8 | 29.7 | 201 | 0.052 | 4.5 | 4.53 | 420.5 | 169.5 | 14.22 | 14.46 |  |  |  | 150.2
53.0799 | 3897 | 250 | 151.1 | 115.4 | 35.1 | 16.8 | 29.7 | 200.7 | 0.049 | 4.445 | 4.42 | 420.2 | 168.6 | 14.28 | 14.5 |  |  |  | 150.2
53.0882 | 3898 | 250.2 | 151.2 | 115.4 | 34.7 | 16.8 | 29.7 | 196.2 | 0.047 | 4.52 | 4.51 | 420.1 | 170.1 | 14.26 | 14.46 |  |  |  | 150.4
53.0966 | 3898 | 250.2 | 151.2 | 115.4 | 35.2 | 16.8 | 29.7 | 191 | 0.053 | 4.525 | 4.53 | 421.4 | 169 | 14.27 | 14.5 |  |  |  | 150.2
53.1049 | 3900 | 250 | 151.1 | 115.5 | 35.3 | 16.8 | 29.7 | 193.7 | 0.046 | 4.56 | 4.57 | 420.7 | 169.3 | 14.28 | 14.46 |  |  |  | 150.2
53.1133 | 3900 | 250.3 | 151.4 | 115.3 | 34.9 | 16.8 | 29.7 | 198.6 | 0.047 | 4.535 | 4.58 | 420.2 | 169.7 | 14.27 | 14.46 |  |  |  | 150.6
53.1216 | 3900 | 250.1 | 151.2 | 115.2 | 34.7 | 16.8 | 29.7 | 191.6 | 0.042 | 4.48 | 4.47 | 420.1 | 170.2 | 14.23 | 14.47 |  |  |  | 150.3
53.1299 | 3901 | 250.3 | 151 | 114.9 | 35.2 | 16.8 | 29.7 | 197.9 | 0.047 | 4.52 | 4.57 | 419.6 | 169.1 | 14.28 | 14.45 |  |  |  | 149.8
53.1383 | 3901 | 250.1 | 150.8 | 114.9 | 35.2 | 16.8 | 29.7 | 199.3 | 0.051 | 4.505 | 4.46 | 420 | 169.8 | 14.3 | 14.51 |  |  |  | 149.8
53.1466 | 3901 | 250.6 | 150.7 | 114.8 | 34.9 | 16.8 | 29.7 | 199.5 | 0.05 | 4.565 | 4.57 | 419.9 | 170 | 14.27 | 14.46 |  |  |  | 150
53.1549 | 3901 | 250.1 | 150.9 | 114.7 | 34.7 | 16.8 | 29.7 | 199.5 | 0.046 | 4.485 | 4.44 | 420.2 | 170.5 | 14.23 | 14.52 |  |  |  | 150.2
53.1633 | 3902 | 250.5 | 150.8 | 114.5 | 35.1 | 16.8 | 29.7 | 197.9 | 0.045 | 4.53 | 4.49 | 420.5 | 170.5 | 14.26 | 14.45 |  |  |  | 149.7
53.1716 | 3901 | 249.8 | 150.8 | 114.5 | 35 | 16.8 | 29.7 | 199.5 | 0.049 | 4.51 | 4.53 | 420.1 | 171.8 | 14.28 | 14.54 |  |  |  | 150.1
53.1799 | 3901 | 250.3 | 150.7 | 114.7 | 34.7 | 16.8 | 29.7 | 201.9 | 0.049 | 4.49 | 4.51 | 420 | 170.6 | 14.27 | 14.51 |  |  |  | 149.8
53.1883 | 3900 | 249.6 | 150.9 | 114.9 | 35.3 | 16.8 | 29.7 | 199.6 | 0.05 | 4.43 | 4.43 | 420.1 | 170.4 | 14.24 | 14.47 |  |  |  | 150.2
53.1966 | 3900 | 250.3 | 150.6 | 114.8 | 35.2 | 16.8 | 29.7 | 198.4 | 0.054 | 4.53 | 4.49 | 419.8 | 169.1 | 14.27 | 14.49 |  |  |  | 148.8
53.2049 | 3900 | 250.3 | 150.7 | 115 | 34.8 | 16.8 | 29.7 | 197.9 | 0.048 | 4.555 | 4.55 | 420.7 | 171.2 | 14.25 | 14.49 |  |  |  | 149.5
53.2133 | 3900 | 249.8 | 151 | 115.2 | 34.8 | 16.8 | 29.7 | 195.2 | 0.051 | 4.515 | 4.54 | 419.9 | 174 | 14.24 | 14.52 |  |  |  | 150.3
53.2216 | 3900 | 249.9 | 151.1 | 115.2 | 35.2 | 16.8 | 29.7 | 196.2 | 0.055 | 4.505 | 4.57 | 419.4 | 168.9 | 14.25 | 14.47 |  |  |  | 150.3
53.2299 | 3900 | 250.2 | 151.2 | 115.4 | 35 | 16.8 | 29.7 | 194.8 | 0.05 | 4.495 | 4.54 | 419.1 | 169.8 | 14.21 | 14.48 |  |  |  | 150.4
53.2383 | 3900 | 250 | 151.2 | 115.4 | 34.7 | 16.8 | 29.7 | 199 | 0.053 | 4.525 | 4.51 | 419.2 | 170 | 14.25 | 14.47 |  |  |  | 150.4
53.2466 | 3900 | 249.9 | 151.2 | 115.5 | 35.2 | 16.8 | 29.7 | 197.6 | 0.045 | 4.58 | 4.58 | 419.4 | 170.2 | 14.28 | 14.48 |  |  |  | 149.9
53.2549 | 3900 | 249.9 | 151.2 | 115.3 | 35.2 | 16.8 | 29.7 | 200.4 | 0.049 | 4.53 | 4.58 | 419.1 | 170.1 | 14.26 | 14.51 |  |  |  | 150.1
53.2633 | 3899 | 250.5 | 151.2 | 115.1 | 34.8 | 16.8 | 29.7 | 197.9 | 0.058 | 4.52 | 4.57 | 419.7 | 169.8 | 14.27 | 14.44 |  |  |  | 150.3
53.2716 | 3898 | 249.8 | 151.2 | 114.8 | 34.9 | 16.8 | 29.7 | 202.2 | 0.05 | 4.475 | 4.53 | 419.4 | 169.4 | 14.27 | 14.43 |  |  |  | 149.7
53.2799 | 3899 | 250 | 151 | 114.8 | 35.2 | 16.8 | 29.7 | 198.9 | 0.048 | 4.435 | 4.44 | 420.5 | 170.1 | 14.29 | 14.44 |  |  |  | 149.9
53.2883 | 3898 | 250.1 | 150.7 | 114.6 | 34.9 | 16.8 | 29.7 | 190.8 | 0.051 | 4.53 | 4.48 | 419.3 | 170.8 | 14.25 | 14.49 |  |  |  | 150
53.2966 | 3897 | 249.9 | 150.6 | 114.5 | 34.9 | 16.8 | 29.7 | 194.3 | 0.048 | 4.455 | 4.45 | 418.9 | 168.4 | 14.25 | 14.45 |  |  |  | 148.8
53.3049 | 3897 | 249.8 | 150.6 | 114.6 | 35.3 | 16.8 | 29.7 | 200.3 | 0.048 | 4.475 | 4.42 | 418.5 | 170.5 | 14.28 | 14.5 |  |  |  | 148.9
53.3133 | 3897 | 250 | 150.8 | 114.7 | 35 | 16.8 | 29.7 | 197.3 | 0.053 | 4.51 | 4.52 | 418.5 | 168.9 | 14.23 | 14.48 |  |  |  | 149.9
53.3216 | 3897 | 249.8 | 150.7 | 115.1 | 34.7 | 16.8 | 29.7 | 192.3 | 0.055 | 4.53 | 4.55 | 418.2 | 169.1 | 14.22 | 14.5 |  |  |  | 149.8
53.3299 | 3896 | 250 | 150.8 | 115.1 | 35 | 16.8 | 29.7 | 197.8 | 0.054 | 4.56 | 4.56 | 419.2 | 170.4 | 14.24 | 14.51 |  |  |  | 150.2
53.3383 | 3897 | 249.9 | 151 | 115.1 | 34.8 | 16.8 | 29.7 | 195.2 | 0.051 | 4.53 | 4.56 | 418.3 | 170.6 | 14.21 | 14.5 |  |  |  | 150.3
53.3466 | 3896 | 249.8 | 151 | 115.3 | 35.2 | 16.8 | 29.7 | 196.6 | 0.051 | 4.495 | 4.56 | 418.4 | 170.8 | 14.22 | 14.47 |  |  |  | 150
53.3549 | 3896 | 250.3 | 151.1 | 115.3 | 35.2 | 16.8 | 29.7 | 199.8 | 0.051 | 4.49 | 4.5 | 417.9 | 169.2 | 14.21 | 14.47 |  |  |  | 150.2
53.3633 | 3896 | 250.2 | 151.1 | 115.4 | 34.8 | 16.8 | 29.7 | 198.1 | 0.055 | 4.525 | 4.54 | 418 | 169.1 | 14.24 | 14.47 |  |  |  | 149.8
53.3716 | 3898 | 250 | 151.2 | 115 | 34.8 | 16.8 | 29.7 | 198.7 | 0.056 | 4.49 | 4.45 | 417.9 | 170.4 | 14.2 | 14.52 |  |  |  | 150.2
53.3799 | 3897 | 249.7 | 151.1 | 114.8 | 35.2 | 16.8 | 29.7 | 191.7 | 0.052 | 4.51 | 4.46 | 418.3 | 169.4 | 14.23 | 14.45 |  |  |  | 150.4
53.3883 | 3897 | 250.4 | 151 | 114.7 | 34.9 | 16.8 | 29.7 | 195.9 | 0.052 | 4.435 | 4.44 | 419.1 | 169.8 | 14.28 | 14.42 |  |  |  | 150.2
53.3966 | 3896 | 250.1 | 151 | 114.5 | 34.9 | 16.8 | 29.7 | 191.6 | 0.051 | 4.545 | 4.53 | 419.2 | 169 | 14.28 | 14.45 |  |  |  | 150.2
53.4049 | 3897 | 250.2 | 151 | 114.5 | 35.1 | 16.8 | 29.7 | 199.8 | 0.051 | 4.48 | 4.43 | 419.6 | 170.2 | 14.27 | 14.44 |  |  |  | 150.4
53.4133 | 3897 | 250.2 | 150.8 | 114.5 | 34.7 | 16.8 | 29.8 | 197.8 | 0.053 | 4.49 | 4.54 | 421 | 170.7 | 14.29 | 14.49 |  |  |  | 149.9
53.4216 | 3897 | 250.2 | 150.8 | 114.9 | 35.2 | 16.8 | 29.8 | 200.5 | 0.045 | 4.55 | 4.53 | 421.9 | 170.1 | 14.28 | 14.41 |  |  |  | 150.3
53.4299 | 3896 | 249.6 | 150.9 | 115.2 | 34.9 | 16.8 | 29.8 | 198.9 | 0.055 | 4.515 | 4.5 | 422.6 | 169.6 | 14.28 | 14.47 |  |  |  | 150.1
53.4383 | 3897 | 250 | 150.8 | 115.5 | 35.1 | 16.8 | 29.8 | 192.3 | 0.052 | 4.43 | 4.43 | 422.4 | 170.7 | 14.29 | 14.45 |  |  |  | 149.2
53.4466 | 3896 | 250 | 150.9 | 115.5 | 35.2 | 16.8 | 29.8 | 200.5 | 0.049 | 4.495 | 4.48 | 423 | 169.9 | 14.26 | 14.49 |  |  |  | 150.1
53.4549 | 3896 | 250.2 | 151.1 | 115.4 | 34.8 | 16.8 | 29.8 | 201.6 | 0.045 | 4.52 | 4.46 | 422 | 169.7 | 14.29 | 14.42 |  |  |  | 149.6
53.4633 | 3897 | 250 | 151.2 | 115.3 | 34.9 | 16.8 | 29.8 | 197.1 | 0.051 | 4.5 | 4.46 | 421.6 | 168.9 | 14.23 | 14.46 |  |  |  | 150.6
53.4716 | 3896 | 249.6 | 151.2 | 115.1 | 35.1 | 16.8 | 29.8 | 199.5 | 0.041 | 4.525 | 4.58 | 420.7 | 169.1 | 14.26 | 14.46 |  |  |  | 150.4
53.48 | 3897 | 250.1 | 151.1 | 114.9 | 34.7 | 16.8 | 29.8 | 198.2 | 0.042 | 4.52 | 4.58 | 421.1 | 169.5 | 14.27 | 14.47 |  |  |  | 150.3
53.4883 | 3897 | 249.9 | 151.1 | 114.7 | 35 | 16.8 | 29.8 | 193.6 | 0.05 | 4.45 | 4.42 | 421 | 170.7 | 14.25 | 14.5 |  |  |  | 150.3
53.4966 | 3897 | 249.7 | 151.2 | 114.6 | 34.9 | 16.8 | 29.8 | 193.6 | 0.051 | 4.46 | 4.45 | 420.5 | 170.4 | 14.25 | 14.42 |  |  |  | 150.5
53.505 | 3897 | 249.9 | 150.9 | 114.5 | 34.8 | 16.8 | 29.8 | 194.9 | 0.056 | 4.53 | 4.58 | 419.9 | 171.2 | 14.21 | 14.51 |  |  |  | 150.1
53.5133 | 3897 | 250 | 150.6 | 114.5 | 35.2 | 16.8 | 29.8 | 196.1 | 0.054 | 4.435 | 4.45 | 420.7 | 169.3 | 14.21 | 14.53 |  |  |  | 149.2
53.5216 | 3897 | 250.2 | 150.7 | 114.7 | 34.9 | 16.8 | 29.8 | 191.6 | 0.049 | 4.505 | 4.48 | 420.9 | 169.8 | 14.21 | 14.54 |  |  |  | 149.9
53.53 | 3897 | 250 | 150.8 | 114.8 | 34.8 | 16.8 | 29.8 | 197.6 | 0.049 | 4.495 | 4.53 | 421.4 | 170.1 | 14.2 | 14.49 |  |  |  | 150.2
53.5383 | 3897 | 249.8 | 150.9 | 115.2 | 35.2 | 16.8 | 29.8 | 196.4 | 0.055 | 4.515 | 4.49 | 421 | 168.9 | 14.18 | 14.51 |  |  |  | 150.4
53.5466 | 3897 | 250.2 | 151.1 | 115.3 | 34.9 | 16.8 | 29.8 | 193.9 | 0.06 | 4.52 | 4.49 | 421.8 | 169.3 | 14.21 | 14.51 |  |  |  | 150.5
53.555 | 3897 | 249.8 | 151 | 115.4 | 34.8 | 16.8 | 29.8 | 190.3 | 0.044 | 4.435 | 4.42 | 421.1 | 169.9 | 14.21 | 14.46 |  |  |  | 150.3
53.5633 | 3897 | 249.9 | 151.1 | 115.4 | 34.9 | 16.8 | 29.8 | 197.5 | 0.053 | 4.44 | 4.43 | 421.3 | 172 | 14.2 | 14.52 |  |  |  | 150.2
53.5716 | 3897 | 249.9 | 151.1 | 115.4 | 34.9 | 16.8 | 29.8 | 193 | 0.051 | 4.465 | 4.48 | 421.4 | 172.5 | 14.14 | 14.47 |  |  |  | 150
53.58 | 3897 | 250.1 | 151.2 | 115.5 | 35.2 | 16.8 | 29.8 | 196.3 | 0.049 | 4.44 | 4.45 | 419.8 | 169.9 | 14.21 | 14.43 |  |  |  | 150.1
53.5883 | 3897 | 250.2 | 150.9 | 115.2 | 35 | 16.8 | 29.8 | 191.7 | 0.05 | 4.47 | 4.52 | 421.4 | 170.6 | 14.22 | 14.42 |  |  |  | 149.3
53.5966 | 3897 | 250.2 | 150.6 | 115.1 | 34.8 | 16.8 | 29.8 | 192 | 0.055 | 4.52 | 4.57 | 421.4 | 169.3 | 14.22 | 14.46 |  |  |  | 149.9
53.605 | 3898 | 249.7 | 150.7 | 115 | 34.8 | 16.8 | 29.8 | 198.4 | 0.05 | 4.515 | 4.53 | 421.6 | 170.7 | 14.21 | 14.52 |  |  |  | 150
53.6133 | 3898 | 249.8 | 150.8 | 114.9 | 35.4 | 16.8 | 29.8 | 194.3 | 0.047 | 4.51 | 4.57 | 421.1 | 168.7 | 14.23 | 14.55 |  |  |  | 149.9
53.6216 | 3899 | 250.1 | 150.9 | 114.7 | 35.1 | 16.8 | 29.8 | 193.5 | 0.05 | 4.54 | 4.56 | 421.1 | 170.4 | 14.25 | 14.5 |  |  |  | 150.3
53.63 | 3900 | 250.4 | 151 | 114.7 | 34.7 | 16.8 | 29.8 | 196.9 | 0.041 | 4.535 | 4.58 | 421 | 170 | 14.25 | 14.54 |  |  |  | 150.4
53.6383 | 3900 | 250 | 150.9 | 114.7 | 35.1 | 16.8 | 29.8 | 193.1 | 0.047 | 4.5 | 4.42 | 420.8 | 170.6 | 14.22 | 14.53 |  |  |  | 150.3
53.6466 | 3901 | 250.3 | 151 | 114.6 | 35.2 | 16.8 | 29.8 | 196.4 | 0.048 | 4.525 | 4.55 | 421.1 | 170.2 | 14.23 | 14.48 |  |  |  | 150.3
53.655 | 3902 | 250.8 | 151 | 114.5 | 34.8 | 16.8 | 29.8 | 197.8 | 0.047 | 4.505 | 4.46 | 421 | 170.7 | 14.22 | 14.52 |  |  |  | 150.5
53.6633 | 3902 | 250.3 | 150.9 | 115 | 35.2 | 16.8 | 29.8 | 196.4 | 0.046 | 4.56 | 4.54 | 420.8 | 172 | 14.23 | 14.52 |  |  |  | 150.2
53.6716 | 3902 | 250.6 | 151 | 115.3 | 35.2 | 16.8 | 29.8 | 197.7 | 0.051 | 4.515 | 4.54 | 420.7 | 170.6 | 14.22 | 14.5 |  |  |  | 150.4
53.68 | 3902 | 250.2 | 151.1 | 115.4 | 34.8 | 16.8 | 29.8 | 193.2 | 0.05 | 4.475 | 4.46 | 420.4 | 169.4 | 14.21 | 14.51 |  |  |  | 150.4
53.6883 | 3902 | 250.2 | 151.2 | 115.5 | 34.8 | 16.8 | 29.8 | 194.9 | 0.055 | 4.465 | 4.43 | 419.8 | 170 | 14.22 | 14.54 |  |  |  | 150.6
53.6966 | 3902 | 250.2 | 151.1 | 115.4 | 35.2 | 16.8 | 29.8 | 199.3 | 0.051 | 4.52 | 4.55 | 420.1 | 170 | 14.24 | 14.47 |  |  |  | 150.3
53.705 | 3902 | 250.2 | 151.2 | 114.7 | 34.9 | 16.8 | 29.8 | 197.9 | 0.05 | 4.52 | 4.57 | 419.4 | 170.1 | 14.21 | 14.44 |  |  |  | 149.7
53.7133 | 3902 | 250.2 | 150.7 | 114.6 | 34.7 | 16.8 | 29.8 | 198.1 | 0.055 | 4.45 | 4.44 | 419.5 | 171.5 | 14.22 | 14.5 |  |  |  | 150.2
53.7216 | 3901 | 250.2 | 150.7 | 114.6 | 35.1 | 16.8 | 29.8 | 195.8 | 0.054 | 4.54 | 4.53 | 419.8 | 170.4 | 14.23 | 14.56 |  |  |  | 150
53.73 | 3901 | 250.1 | 150.7 | 114.5 | 35 | 16.8 | 29.8 | 199.5 | 0.051 | 4.535 | 4.52 | 419.8 | 169.5 | 14.22 | 14.53 |  |  |  | 150.1
53.7383 | 3901 | 250.6 | 150.7 | 114.5 | 34.7 | 16.8 | 29.8 | 196.1 | 0.05 | 4.545 | 4.56 | 420 | 170.8 | 14.25 | 14.48 |  |  |  | 149.9
53.7466 | 3901 | 249.8 | 150.8 | 114.8 | 35.1 | 16.8 | 29.8 | 192.3 | 0.047 | 4.52 | 4.46 | 419.6 | 169.8 | 14.23 | 14.5 |  |  |  | 150.3
53.755 | 3900 | 250.2 | 150.7 | 115.1 | 34.8 | 16.8 | 29.8 | 194.6 | 0.051 | 4.57 | 4.57 | 420.2 | 169.3 | 14.26 | 14.51 |  |  |  | 150.2
53.7633 | 3900 | 250.1 | 150.8 | 115.3 | 35 | 16.8 | 29.8 | 198.5 | 0.052 | 4.51 | 4.46 | 420.1 | 169.4 | 14.23 | 14.53 |  |  |  | 150.1
53.7716 | 3900 | 250.2 | 151.1 | 115.3 | 35.3 | 16.8 | 29.8 | 201.3 | 0.053 | 4.545 | 4.53 | 420.3 | 170.6 | 14.26 | 14.44 |  |  |  | 150.6
53.78 | 3900 | 250.1 | 151.2 | 115.5 | 34.9 | 16.8 | 29.8 | 195 | 0.052 | 4.43 | 4.42 | 420.1 | 169.1 | 14.26 | 14.52 |  |  |  | 150.8
53.7883 | 3898 | 249.7 | 151.2 | 115.3 | 34.8 | 16.8 | 29.8 | 200.2 | 0.05 | 4.485 | 4.53 | 419.9 | 169.6 | 14.26 | 14.51 |  |  |  | 150.3
53.7966 | 3897 | 249.7 | 151.2 | 114.9 | 35.2 | 16.8 | 29.8 | 193.2 | 0.047 | 4.485 | 4.55 | 420.8 | 169.3 | 14.17 | 14.47 |  |  |  | 150.7
53.805 | 3897 | 250.1 | 151.1 | 114.8 | 35 | 16.8 | 29.8 | 201.7 | 0.049 | 4.48 | 4.5 | 421.4 | 169.3 | 14.21 | 14.5 |  |  |  | 150.1
53.8133 | 3897 | 250.2 | 151.2 | 114.6 | 34.7 | 16.8 | 29.8 | 199.7 | 0.052 | 4.5 | 4.43 | 422.9 | 171.9 | 14.27 | 14.48 |  |  |  | 150.6
53.8217 | 3897 | 250.1 | 151.2 | 114.5 | 35.3 | 16.8 | 29.8 | 201.2 | 0.051 | 4.53 | 4.5 | 423.3 | 169.9 | 14.26 | 14.45 |  |  |  | 150.5
53.83 | 3897 | 250 | 150.8 | 114.5 | 35.1 | 16.8 | 29.8 | 197 | 0.05 | 4.485 | 4.55 | 423.4 | 170.2 | 14.26 | 14.47 |  |  |  | 149.8
53.8383 | 3896 | 250.2 | 150.8 | 114.7 | 34.8 | 16.8 | 29.8 | 200.7 | 0.051 | 4.46 | 4.44 | 423 | 171.8 | 14.24 | 14.51 |  |  |  | 150.3
53.8467 | 3896 | 249.7 | 150.7 | 115 | 34.8 | 16.8 | 29.8 | 199.9 | 0.054 | 4.465 | 4.46 | 422 | 169.8 | 14.25 | 14.48 |  |  |  | 149.8
53.855 | 3897 | 250 | 150.9 | 115.2 | 35.2 | 16.8 | 29.8 | 195.4 | 0.056 | 4.535 | 4.58 | 421.6 | 168.4 | 14.23 | 14.44 |  |  |  | 150.3
53.8633 | 3896 | 249.8 | 150.9 | 115.3 | 35 | 16.8 | 29.8 | 197 | 0.052 | 4.45 | 4.44 | 421.2 | 169.6 | 14.27 | 14.46 |  |  |  | 149.7
53.8717 | 3897 | 250 | 150.9 | 115.5 | 34.7 | 16.8 | 29.8 | 193.1 | 0.047 | 4.42 | 4.42 | 420.7 | 169.4 | 14.26 | 14.52 |  |  |  | 149.3
53.88 | 3896 | 250.1 | 150.8 | 115.5 | 35.1 | 16.8 | 29.8 | 193.7 | 0.051 | 4.505 | 4.48 | 420.4 | 169.1 | 14.25 | 14.46 |  |  |  | 149.9
53.8883 | 3896 | 249.9 | 151.1 | 115 | 35 | 16.8 | 29.8 | 188.8 | 0.051 | 4.465 | 4.47 | 420.5 | 170.5 | 14.24 | 14.45 |  |  |  | 150.4
53.8967 | 3897 | 250.3 | 151 | 115 | 34.7 | 16.8 | 29.8 | 197.7 | 0.054 | 4.505 | 4.47 | 420.3 | 169.5 | 14.23 | 14.44 |  |  |  | 150.2
53.905 | 3897 | 249.8 | 151 | 114.7 | 35.1 | 16.8 | 29.8 | 193.9 | 0.053 | 4.44 | 4.45 | 420.7 | 169.4 | 14.22 | 14.45 |  |  |  | 149.6
53.9133 | 3897 | 249.6 | 151 | 114.6 | 35 | 16.8 | 29.8 | 202.4 | 0.046 | 4.56 | 4.58 | 420.2 | 170.3 | 14.24 | 14.47 |  |  |  | 150.3
53.9217 | 3896 | 249.9 | 150.9 | 114.5 | 34.7 | 16.8 | 29.8 | 199.7 | 0.054 | 4.52 | 4.46 | 419.8 | 170.6 | 14.22 | 14.5 |  |  |  | 149.4
53.93 | 3896 | 249.9 | 150.9 | 114.6 | 34.9 | 16.8 | 29.8 | 196.1 | 0.049 | 4.535 | 4.56 | 419.2 | 169.5 | 14.2 | 14.47 |  |  |  | 150
53.9383 | 3896 | 249.8 | 150.9 | 114.7 | 35 | 16.8 | 29.8 | 195.2 | 0.05 | 4.53 | 4.52 | 419.6 | 170.1 | 14.24 | 14.44 |  |  |  | 150.1
53.9467 | 3896 | 249.7 | 150.9 | 114.9 | 34.8 | 16.8 | 29.8 | 193.9 | 0.05 | 4.43 | 4.44 | 420 | 169.6 | 14.2 | 14.49 |  |  |  | 150.2
53.955 | 3897 | 249.8 | 150.9 | 115.3 | 34.9 | 16.8 | 29.8 | 201 | 0.049 | 4.525 | 4.58 | 419.4 | 168.9 | 14.22 | 14.46 |  |  |  | 149.4
53.9633 | 3897 | 249.8 | 151 | 115.4 | 35.1 | 16.8 | 29.8 | 193.8 | 0.049 | 4.495 | 4.55 | 419.1 | 169.9 | 14.19 | 14.54 |  |  |  | 149.5
53.9717 | 3897 | 250.2 | 150.9 | 115.3 | 34.8 | 16.8 | 29.8 | 194.1 | 0.051 | 4.465 | 4.51 | 419.6 | 171.1 | 14.22 | 14.49 |  |  |  | 149.7
53.98 | 3897 | 249.6 | 151.2 | 115.5 | 35.1 | 16.8 | 29.8 | 200.9 | 0.05 | 4.475 | 4.5 | 419.6 | 169.2 | 14.23 | 14.5 |  |  |  | 150.6
53.9883 | 3897 | 250.3 | 151.2 | 115.1 | 35.3 | 16.8 | 29.8 | 195.4 | 0.05 | 4.47 | 4.52 | 419.9 | 168.6 | 14.21 | 14.47 |  |  |  | 150.6
53.9967 | 3897 | 249.5 | 151 | 114.9 | 34.8 | 16.8 | 29.8 | 204.4 | 0.052 | 4.485 | 4.44 | 420.3 | 169.9 | 14.21 | 14.5 |  |  |  | 149.9
54.005 | 3896 | 249.6 | 150.8 | 114.6 | 34.9 | 16.8 | 29.8 | 197.6 | 0.045 | 4.435 | 4.42 | 420.1 | 170.8 | 14.24 | 14.51 |  |  |  | 150.3
54.0133 | 3897 | 250.1 | 150.6 | 114.5 | 35.2 | 16.8 | 29.8 | 201.3 | 0.049 | 4.495 | 4.46 | 421 | 170 | 14.23 | 14.43 |  |  |  | 148.9
54.0217 | 3896 | 250 | 150.7 | 114.5 | 35 | 16.8 | 29.8 | 193.1 | 0.045 | 4.455 | 4.49 | 419.8 | 169.5 | 14.25 | 14.52 |  |  |  | 150.1
54.03 | 3896 | 249.8 | 150.7 | 114.6 | 34.7 | 16.8 | 29.8 | 200 | 0.047 | 4.465 | 4.45 | 420.4 | 170.4 | 14.21 | 14.49 |  |  |  | 150.2
54.0383 | 3896 | 249.4 | 150.8 | 114.8 | 35.1 | 16.8 | 29.8 | 198.5 | 0.052 | 4.53 | 4.57 | 420.5 | 169.9 | 14.23 | 14.49 |  |  |  | 150.2
54.0467 | 3897 | 250.1 | 150.8 | 114.7 | 35.1 | 16.8 | 29.8 | 196 | 0.05 | 4.515 | 4.55 | 421 | 168.8 | 14.25 | 14.49 |  |  |  | 150.3
54.055 | 3897 | 250.2 | 151 | 114.8 | 34.8 | 16.8 | 29.8 | 195.8 | 0.049 | 4.515 | 4.5 | 420.7 | 169.8 | 14.19 | 14.46 |  |  |  | 150.5
54.0633 | 3896 | 249.7 | 151 | 115.1 | 35 | 16.8 | 29.8 | 197.3 | 0.054 | 4.525 | 4.47 | 421.1 | 171.1 | 14.27 | 14.49 |  |  |  | 150.4
54.0717 | 3897 | 249.8 | 150.9 | 115 | 35 | 16.8 | 29.8 | 196.3 | 0.048 | 4.505 | 4.51 | 421 | 172.2 | 14.26 | 14.49 |  |  |  | 150.3
54.08 | 3897 | 250.2 | 151 | 115.2 | 34.8 | 16.8 | 29.8 | 192.7 | 0.049 | 4.525 | 4.58 | 421.7 | 169.2 | 14.21 | 14.55 |  |  |  | 150.2
54.0883 | 3897 | 249.9 | 151.1 | 115.2 | 35.1 | 16.8 | 29.8 | 194.9 | 0.051 | 4.53 | 4.53 | 419.9 | 170.9 | 14.21 | 14.53 |  |  |  | 150.5
54.0967 | 3896 | 249.7 | 151 | 115.3 | 35.2 | 16.8 | 29.8 | 194.6 | 0.047 | 4.515 | 4.46 | 420.3 | 169.3 | 14.28 | 14.46 |  |  |  | 150
54.105 | 3897 | 250.1 | 151.1 | 115.3 | 34.8 | 16.8 | 29.8 | 199.7 | 0.051 | 4.54 | 4.52 | 420.3 | 169.7 | 14.26 | 14.45 |  |  |  | 150.4
54.1133 | 3896 | 249.7 | 151.1 | 115.5 | 34.8 | 16.8 | 29.8 | 194.8 | 0.057 | 4.465 | 4.5 | 420.1 | 168.9 | 14.24 | 14.45 |  |  |  | 149.9
54.1217 | 3896 | 249.6 | 151.3 | 115.4 | 35.2 | 16.8 | 29.8 | 191.4 | 0.052 | 4.48 | 4.51 | 420.2 | 171 | 14.3 | 14.47 |  |  |  | 150.8
54.13 | 3896 | 250.1 | 151.3 | 115.2 | 34.9 | 16.8 | 29.8 | 194.7 | 0.052 | 4.535 | 4.57 | 420.3 | 169.2 | 14.26 | 14.45 |  |  |  | 150.8
54.1383 | 3897 | 250.3 | 151.1 | 114.9 | 34.7 | 16.8 | 29.8 | 190 | 0.052 | 4.56 | 4.56 | 421 | 169.7 | 14.22 | 14.48 |  |  |  | 150.1
54.1467 | 3898 | 249.8 | 151.1 | 114.8 | 35.2 | 16.8 | 29.8 | 200.6 | 0.049 | 4.555 | 4.57 | 420.3 | 170.3 | 14.26 | 14.49 |  |  |  | 150.3
54.155 | 3900 | 250.4 | 151.1 | 114.7 | 35 | 16.8 | 29.8 | 193.1 | 0.047 | 4.45 | 4.44 | 420.1 | 169.9 | 14.28 | 14.46 |  |  |  | 149.7
54.1633 | 3900 | 250.6 | 151 | 114.7 | 34.7 | 16.8 | 29.8 | 195.2 | 0.047 | 4.45 | 4.48 | 419.7 | 170.3 | 14.29 | 14.52 |  |  |  | 150.5
54.1717 | 3901 | 250 | 150.8 | 114.6 | 35 | 16.8 | 29.8 | 194.2 | 0.046 | 4.53 | 4.49 | 420 | 170.2 | 14.27 | 14.48 |  |  |  | 150.2
54.18 | 3901 | 250.3 | 150.8 | 114.5 | 35.3 | 16.8 | 29.8 | 194.5 | 0.05 | 4.51 | 4.52 | 420.7 | 169.6 | 14.3 | 14.49 |  |  |  | 150.2
54.1884 | 3902 | 250.1 | 150.8 | 114.6 | 34.9 | 16.8 | 29.8 | 201.1 | 0.053 | 4.495 | 4.52 | 420.8 | 169.9 | 14.26 | 14.47 |  |  |  | 149.9
54.1967 | 3901 | 250.6 | 150.8 | 114.7 | 34.6 | 16.8 | 29.8 | 198.7 | 0.051 | 4.495 | 4.5 | 419.8 | 170.7 | 14.28 | 14.46 |  |  |  | 149.4
54.205 | 3903 | 250.3 | 151 | 114.9 | 35.1 | 16.8 | 29.8 | 195 | 0.048 | 4.515 | 4.46 | 420.2 | 169.9 | 14.31 | 14.5 |  |  |  | 150.4
54.2134 | 3903 | 250.3 | 151 | 114.8 | 35.1 | 16.8 | 29.8 | 196.3 | 0.048 | 4.54 | 4.55 | 419.4 | 170.4 | 14.23 | 14.45 |  |  |  | 150.1
54.2217 | 3903 | 250.1 | 151.1 | 114.8 | 34.7 | 16.8 | 29.8 | 200.9 | 0.053 | 4.51 | 4.57 | 419.5 | 170.4 | 14.26 | 14.55 |  |  |  | 150.4
54.23 | 3903 | 250.3 | 151.1 | 115.1 | 34.8 | 16.8 | 29.8 | 198.9 | 0.048 | 4.5 | 4.51 | 420.7 | 169.4 | 14.24 | 14.49 |  |  |  | 150.2
54.2384 | 3903 | 250.3 | 151.2 | 115.1 | 35.3 | 16.8 | 29.8 | 201.7 | 0.045 | 4.49 | 4.53 | 421.4 | 169.2 | 14.21 | 14.53 |  |  |  | 150.2
54.2467 | 3903 | 250.2 | 150.9 | 115.2 | 35.1 | 16.8 | 29.8 | 195.6 | 0.052 | 4.485 | 4.53 | 421.2 | 170.2 | 14.24 | 14.49 |  |  |  | 150.3
54.255 | 3903 | 250.6 | 150.8 | 115.3 | 34.8 | 16.8 | 29.8 | 193.9 | 0.048 | 4.51 | 4.57 | 421.6 | 171.8 | 14.24 | 14.46 |  |  |  | 150.2
54.2634 | 3902 | 250.6 | 150.9 | 115.4 | 34.9 | 16.8 | 29.8 | 196.4 | 0.046 | 4.525 | 4.54 | 422.3 | 169.6 | 14.26 | 14.49 |  |  |  | 150.3
54.2717 | 3903 | 250.3 | 151 | 115.3 | 35 | 16.8 | 29.8 | 197.5 | 0.046 | 4.485 | 4.51 | 423.1 | 169.1 | 14.23 | 14.51 |  |  |  | 150.3
54.28 | 3902 | 250 | 151.2 | 115.4 | 34.7 | 16.8 | 29.8 | 199.2 | 0.048 | 4.49 | 4.52 | 424.3 | 170.9 | 14.23 | 14.53 |  |  |  | 150.3
54.2884 | 3901 | 250 | 151 | 115.4 | 34.9 | 16.8 | 29.8 | 198.9 | 0.051 | 4.475 | 4.49 | 423.4 | 169.2 | 14.26 | 14.47 |  |  |  | 149.9
54.2967 | 3903 | 250.1 | 150.8 | 115.4 | 35.1 | 16.8 | 29.8 | 198.4 | 0.051 | 4.475 | 4.46 | 422.1 | 169.3 | 14.28 | 14.45 |  |  |  | 149.7
54.305 | 3901 | 250.2 | 150.7 | 115 | 34.8 | 16.8 | 29.8 | 201.3 | 0.056 | 4.55 | 4.58 | 422.6 | 170.6 | 14.24 | 14.5 |  |  |  | 149.2
54.3134 | 3900 | 250.2 | 150.9 | 114.8 | 35.1 | 16.8 | 29.8 | 199.1 | 0.055 | 4.47 | 4.5 | 421.2 | 169.5 | 14.24 | 14.49 |  |  |  | 150.2
54.3217 | 3900 | 250.2 | 150.7 | 114.8 | 35.1 | 16.8 | 29.8 | 191.3 | 0.047 | 4.43 | 4.44 | 421.2 | 170 | 14.26 | 14.46 |  |  |  | 149.9
54.33 | 3900 | 250.2 | 150.9 | 114.5 | 34.7 | 16.8 | 29.8 | 199 | 0.049 | 4.47 | 4.48 | 421 | 172.4 | 14.32 | 14.42 |  |  |  | 150.2
54.3384 | 3899 | 249.8 | 150.8 | 114.5 | 35.1 | 16.8 | 29.8 | 196.8 | 0.057 | 4.49 | 4.45 | 421.2 | 169.7 | 14.34 | 14.4 |  |  |  | 150.1
54.3467 | 3898 | 250.1 | 150.9 | 114.5 | 35.1 | 16.8 | 29.8 | 199.9 | 0.049 | 4.485 | 4.54 | 420.5 | 169.8 | 14.34 | 14.44 |  |  |  | 150.2
54.355 | 3897 | 249.7 | 150.7 | 114.8 | 34.8 | 16.8 | 29.8 | 202.2 | 0.055 | 4.495 | 4.49 | 420.3 | 169.5 | 14.29 | 14.48 |  |  |  | 149.8
54.3634 | 3897 | 250 | 150.8 | 115 | 34.8 | 16.8 | 29.8 | 192.9 | 0.048 | 4.425 | 4.43 | 420.3 | 170.9 | 14.28 | 14.43 |  |  |  | 149.9
54.3717 | 3896 | 249.9 | 150.8 | 115.2 | 35.2 | 16.8 | 29.8 | 198.1 | 0.049 | 4.475 | 4.5 | 420.2 | 170 | 14.29 | 14.41 |  |  |  | 149.6
54.38 | 3896 | 250 | 151 | 115.4 | 35 | 16.8 | 29.8 | 196.5 | 0.05 | 4.44 | 4.46 | 420.8 | 169.2 | 14.28 | 14.4 |  |  |  | 150.3
54.3884 | 3896 | 250 | 151.1 | 115.4 | 34.7 | 16.8 | 29.8 | 197.7 | 0.05 | 4.45 | 4.46 | 421 | 169.9 | 14.3 | 14.46 |  |  |  | 150.4
54.3967 | 3896 | 249.8 | 151.1 | 115.5 | 35.2 | 16.8 | 29.8 | 192.6 | 0.048 | 4.505 | 4.52 | 420.3 | 168.6 | 14.29 | 14.47 |  |  |  | 150.2
54.405 | 3896 | 249.9 | 151.2 | 115 | 35.1 | 16.8 | 29.8 | 198.6 | 0.049 | 4.56 | 4.56 | 420.4 | 169.5 | 14.28 | 14.45 |  |  |  | 150.6
54.4134 | 3897 | 250.3 | 151.1 | 114.7 | 34.8 | 16.8 | 29.8 | 191.8 | 0.05 | 4.5 | 4.42 | 420.7 | 169.2 | 14.29 | 14.4 |  |  |  | 149.9
54.4217 | 3896 | 250.2 | 151.1 | 114.5 | 34.8 | 16.8 | 29.8 | 195.4 | 0.055 | 4.535 | 4.57 | 420.4 | 170 | 14.28 | 14.47 |  |  |  | 150.2
54.43 | 3897 | 250.1 | 151 | 114.5 | 35.2 | 16.8 | 29.8 | 193.8 | 0.047 | 4.505 | 4.56 | 420.1 | 171.5 | 14.3 | 14.49 |  |  |  | 150.3
54.4384 | 3900 | 249.9 | 150.8 | 114.6 | 34.9 | 16.8 | 29.8 | 198.9 | 0.049 | 4.48 | 4.49 | 420.6 | 170.6 | 14.26 | 14.47 |  |  |  | 149.1
54.4467 | 3897 | 249.9 | 150.7 | 114.8 | 34.7 | 16.8 | 29.8 | 193.7 | 0.048 | 4.54 | 4.5 | 419.9 | 168.9 | 14.27 | 14.43 |  |  |  | 149.9
54.455 | 3897 | 250.1 | 150.8 | 114.8 | 35.2 | 16.8 | 29.8 | 192.4 | 0.053 | 4.55 | 4.58 | 420.7 | 170.1 | 14.27 | 14.43 |  |  |  | 150.1
54.4634 | 3896 | 249.5 | 150.8 | 115.1 | 35.2 | 16.8 | 29.8 | 192.9 | 0.053 | 4.48 | 4.42 | 421.5 | 169.5 | 14.27 | 14.49 |  |  |  | 149.9
54.4717 | 3896 | 249.8 | 151 | 115.2 | 34.7 | 16.8 | 29.8 | 198.4 | 0.058 | 4.485 | 4.54 | 420.8 | 169 | 14.29 | 14.42 |  |  |  | 150.2
54.48 | 3896 | 250 | 151.1 | 115.1 | 34.9 | 16.8 | 29.8 | 198.4 | 0.055 | 4.555 | 4.55 | 420.9 | 169.2 | 14.25 | 14.45 |  |  |  | 150.2
54.4884 | 3896 | 249.8 | 151.1 | 115.2 | 35.1 | 16.8 | 29.8 | 196.9 | 0.052 | 4.485 | 4.55 | 421.4 | 169.5 | 14.26 | 14.46 |  |  |  | 150.4
54.4967 | 3896 | 249.8 | 151.1 | 115.3 | 34.8 | 16.8 | 29.8 | 196.8 | 0.048 | 4.535 | 4.51 | 420.8 | 168.8 | 14.3 | 14.43 |  |  |  | 150.4
54.505 | 3897 | 250 | 151.3 | 115.4 | 34.7 | 16.8 | 29.8 | 190.9 | 0.047 | 4.485 | 4.45 | 420.7 | 169.1 | 14.26 | 14.51 |  |  |  | 150.6
54.5134 | 3897 | 249.9 | 151.1 | 115.4 | 35.3 | 16.8 | 29.8 | 191.3 | 0.054 | 4.535 | 4.56 | 420.4 | 169.7 | 14.24 | 14.47 |  |  |  | 150.2
54.5217 | 3896 | 249.8 | 150.8 | 115.3 | 35.1 | 16.8 | 29.8 | 191.6 | 0.052 | 4.485 | 4.48 | 420.4 | 169.7 | 14.28 | 14.45 |  |  |  | 150.3
54.53 | 3897 | 250 | 150.6 | 115.2 | 34.7 | 16.8 | 29.8 | 191.5 | 0.054 | 4.42 | 4.42 | 421.4 | 169.7 | 14.26 | 14.46 |  |  |  | 149.1
54.5384 | 3897 | 249.7 | 151.1 | 114.8 | 34.9 | 16.8 | 29.8 | 197.5 | 0.056 | 4.455 | 4.46 | 421 | 169 | 14.25 | 14.43 |  |  |  | 150.4
54.5467 | 3896 | 250.1 | 151.1 | 114.7 | 34.9 | 16.8 | 29.8 | 196.3 | 0.053 | 4.535 | 4.56 | 420.4 | 172.9 | 14.27 | 14.49 |  |  |  | 150.3
54.5551 | 3897 | 250.1 | 150.9 | 114.7 | 34.8 | 16.8 | 29.8 | 192.4 | 0.049 | 4.485 | 4.55 | 420.8 | 169.6 | 14.27 | 14.46 |  |  |  | 148.9
54.5634 | 3897 | 250.2 | 150.8 | 114.5 | 35.1 | 16.8 | 29.8 | 202.3 | 0.05 | 4.495 | 4.52 | 421.1 | 170.1 | 14.26 | 14.49 |  |  |  | 149.4
54.5717 | 3897 | 250.2 | 150.9 | 114.5 | 34.9 | 16.8 | 29.8 | 196.6 | 0.051 | 4.47 | 4.45 | 420.8 | 169.3 | 14.28 | 14.52 |  |  |  | 150.3
54.5801 | 3897 | 250 | 150.8 | 114.5 | 34.8 | 16.8 | 29.8 | 198.4 | 0.048 | 4.515 | 4.54 | 420.8 | 170.3 | 14.28 | 14.46 |  |  |  | 149.8
54.5884 | 3897 | 249.8 | 150.8 | 114.7 | 34.9 | 16.8 | 29.8 | 195.7 | 0.041 | 4.475 | 4.48 | 421 | 169.5 | 14.3 | 14.46 |  |  |  | 149.9
54.5967 | 3897 | 250.1 | 150.9 | 114.7 | 34.7 | 16.8 | 29.8 | 188.2 | 0.055 | 4.425 | 4.42 | 420.6 | 173.4 | 14.25 | 14.44 |  |  |  | 150.2
54.6051 | 3897 | 249.5 | 150.9 | 115 | 35.2 | 16.8 | 29.8 | 193.3 | 0.052 | 4.48 | 4.48 | 421.6 | 173 | 14.26 | 14.46 |  |  |  | 150
54.6134 | 3897 | 250.1 | 150.9 | 115.2 | 35.1 | 16.8 | 29.8 | 191.5 | 0.045 | 4.485 | 4.45 | 424.1 | 172 | 14.25 | 14.45 |  |  |  | 149.4
54.6217 | 3897 | 250 | 151.1 | 115.5 | 34.7 | 16.8 | 29.8 | 194.5 | 0.052 | 4.49 | 4.49 | 424.2 | 170.1 | 14.22 | 14.5 |  |  |  | 150.3
54.6301 | 3897 | 249.8 | 151.2 | 115.4 | 34.9 | 16.8 | 29.8 | 196 | 0.053 | 4.535 | 4.54 | 424.6 | 168.4 | 14.25 | 14.48 |  |  |  | 149.2
54.6384 | 3897 | 250.2 | 151.1 | 115.5 | 34.8 | 16.8 | 29.8 | 196 | 0.047 | 4.495 | 4.45 | 424.3 | 168 | 14.25 | 14.46 |  |  |  | 149.8
54.6467 | 3897 | 249.8 | 151.1 | 115.5 | 35.2 | 16.8 | 29.8 | 195.7 | 0.045 | 4.46 | 4.5 | 424.4 | 170.5 | 14.24 | 14.5 |  |  |  | 150.3
54.6551 | 3898 | 249.9 | 151 | 115.2 | 35.2 | 16.8 | 29.8 | 193 | 0.051 | 4.56 | 4.54 | 423.4 | 170.5 | 14.25 | 14.5 |  |  |  | 150.1
54.6634 | 3899 | 250.1 | 150.7 | 114.8 | 34.8 | 16.8 | 29.8 | 195.7 | 0.049 | 4.52 | 4.51 | 422.6 | 171.5 | 14.29 | 14.46 |  |  |  | 150
54.6717 | 3900 | 250.1 | 150.8 | 114.7 | 34.9 | 16.8 | 29.8 | 199 | 0.049 | 4.505 | 4.53 | 422.1 | 171.1 | 14.28 | 14.5 |  |  |  | 149.3
54.6801 | 3899 | 250 | 150.9 | 114.6 | 35.2 | 16.8 | 29.8 | 197.5 | 0.05 | 4.495 | 4.56 | 421.9 | 171.2 | 14.31 | 14.49 |  |  |  | 149.8
54.6884 | 3900 | 249.8 | 150.9 | 114.5 | 34.7 | 16.8 | 29.8 | 193.3 | 0.047 | 4.515 | 4.51 | 421.6 | 169.7 | 14.28 | 14.46 |  |  |  | 149.2
54.6967 | 3901 | 250.5 | 150.8 | 114.5 | 34.8 | 16.8 | 29.8 | 194.7 | 0.044 | 4.47 | 4.52 | 421.4 | 170.4 | 14.25 | 14.42 |  |  |  | 149.7
54.7051 | 3902 | 250 | 150.8 | 114.5 | 35.4 | 16.8 | 29.8 | 196.7 | 0.05 | 4.49 | 4.55 | 421.6 | 170.3 | 14.23 | 14.48 |  |  |  | 149.9
54.7134 | 3901 | 250 | 151 | 114.6 | 35 | 16.8 | 29.8 | 191.3 | 0.047 | 4.47 | 4.47 | 421.9 | 170.6 | 14.23 | 14.57 |  |  |  | 150.1
54.7217 | 3902 | 250.5 | 150.9 | 114.8 | 34.5 | 16.8 | 29.8 | 193.1 | 0.049 | 4.525 | 4.53 | 421.2 | 169.6 | 14.28 | 14.48 |  |  |  | 149.7
54.7301 | 3901 | 250.4 | 151.1 | 114.9 | 34.4 | 16.8 | 29.8 | 197.9 | 0.056 | 4.555 | 4.54 | 421.4 | 169.8 | 14.25 | 14.48 |  |  |  | 150.1
54.7384 | 3902 | 250.4 | 151 | 115.2 | 34.4 | 16.8 | 29.8 | 199.5 | 0.048 | 4.445 | 4.42 | 421.4 | 169.2 | 14.25 | 14.44 |  |  |  | 149.9
54.7467 | 3901 | 250.3 | 151 | 115.3 | 34.4 | 16.8 | 29.8 | 197.6 | 0.052 | 4.555 | 4.57 | 421.4 | 169.4 | 14.24 | 14.49 |  |  |  | 149.5
54.7551 | 3901 | 250 | 150.8 | 115.4 | 34.3 | 16.8 | 29.8 | 197.1 | 0.052 | 4.53 | 4.49 | 421.6 | 169.2 | 14.22 | 14.49 |  |  |  | 149.3
54.7634 | 3901 | 250.2 | 150.9 | 115.2 | 34.3 | 16.8 | 29.8 | 194.3 | 0.053 | 4.48 | 4.47 | 421.6 | 170.2 | 14.25 | 14.47 |  |  |  | 149.9
54.7717 | 3901 | 250.2 | 150.8 | 115.5 | 34.4 | 16.8 | 29.8 | 197.7 | 0.054 | 4.43 | 4.42 | 421.9 | 169.8 | 14.21 | 14.54 |  |  |  | 149.4
54.7801 | 3901 | 250.1 | 151 | 115.3 | 34.4 | 16.8 | 29.8 | 191.9 | 0.046 | 4.515 | 4.53 | 421.9 | 169.7 | 14.22 | 14.53 |  |  |  | 149.6
54.7884 | 3901 | 250.3 | 151.1 | 115.2 | 34.7 | 16.8 | 29.8 | 189.2 | 0.054 | 4.46 | 4.49 | 420.9 | 170.4 | 14.24 | 14.5 |  |  |  | 149.9
54.7967 | 3901 | 250.5 | 150.9 | 114.5 | 34.7 | 16.8 | 29.8 | 197.5 | 0.055 | 4.48 | 4.44 | 421.4 | 169.8 | 14.24 | 14.45 |  |  |  | 150
54.8051 | 3901 | 250.6 | 150.7 | 114.6 | 34.7 | 16.8 | 29.8 | 203.4 | 0.054 | 4.53 | 4.53 | 421.5 | 168.4 | 14.22 | 14.51 |  |  |  | 148.8
54.8134 | 3900 | 249.8 | 150.8 | 114.5 | 34.7 | 16.8 | 29.8 | 196.5 | 0.047 | 4.525 | 4.57 | 421.3 | 170.7 | 14.23 | 14.52 |  |  |  | 148.4
54.8217 | 3900 | 250.4 | 150.6 | 114.5 | 34.8 | 16.8 | 29.8 | 198.2 | 0.051 | 4.54 | 4.51 | 421.8 | 169.9 | 14.25 | 14.51 |  |  |  | 149
54.8301 | 3899 | 250.1 | 150.5 | 114.9 | 34.8 | 16.8 | 29.8 | 200 | 0.047 | 4.48 | 4.45 | 421.9 | 171 | 14.2 | 14.5 |  |  |  | 149.1
54.8384 | 3900 | 250.2 | 150.6 | 115.3 | 34.8 | 16.8 | 29.8 | 197.4 | 0.048 | 4.455 | 4.44 | 421.5 | 169.7 | 14.2 | 14.47 |  |  |  | 148.8
54.8467 | 3899 | 249.7 | 150.7 | 115.5 | 34.8 | 16.8 | 29.8 | 196.4 | 0.055 | 4.495 | 4.5 | 421.7 | 169.2 | 14.16 | 14.53 |  |  |  | 149.7
54.8551 | 3898 | 250 | 150.8 | 115.5 | 35 | 16.8 | 29.8 | 194.4 | 0.05 | 4.49 | 4.43 | 421.7 | 169.4 | 14.22 | 14.51 |  |  |  | 149.9
54.8634 | 3898 | 250.5 | 150.7 | 115.3 | 35.1 | 16.8 | 29.8 | 190.6 | 0.05 | 4.425 | 4.43 | 420.8 | 170.8 | 14.2 | 14.46 |  |  |  | 148.6
54.8717 | 3899 | 249.9 | 150.8 | 115.1 | 35.2 | 16.8 | 29.8 | 199.5 | 0.048 | 4.48 | 4.48 | 421.2 | 168.9 | 14.24 | 14.52 |  |  |  | 149.7
54.8801 | 3898 | 250 | 150.9 | 114.9 | 34.9 | 16.8 | 29.8 | 194.5 | 0.058 | 4.5 | 4.57 | 420.8 | 169.7 | 14.23 | 14.48 |  |  |  | 149.7
54.8884 | 3898 | 250.1 | 150.8 | 114.7 | 35.1 | 16.8 | 29.8 | 190.8 | 0.048 | 4.51 | 4.57 | 420.7 | 170.2 | 14.21 | 14.52 |  |  |  | 150.1
54.8967 | 3897 | 250.1 | 150.8 | 114.6 | 35.1 | 16.8 | 29.8 | 192.1 | 0.055 | 4.45 | 4.43 | 420.5 | 169 | 14.2 | 14.53 |  |  |  | 150
54.9051 | 3897 | 250.2 | 150.6 | 114.5 | 35.1 | 16.8 | 29.8 | 194.5 | 0.048 | 4.485 | 4.42 | 421 | 169.2 | 14.23 | 14.48 |  |  |  | 149.6
54.9134 | 3896 | 249.3 | 150.7 | 114.5 | 35 | 16.8 | 29.8 | 194.3 | 0.058 | 4.505 | 4.57 | 420.5 | 170.4 | 14.21 | 14.49 |  |  |  | 149.9
54.9218 | 3896 | 249.8 | 150.5 | 114.6 | 35.1 | 16.8 | 29.8 | 195.3 | 0.05 | 4.51 | 4.58 | 421.2 | 173 | 14.22 | 14.49 |  |  |  | 149.7
54.9301 | 3896 | 250.4 | 150.5 | 114.9 | 35 | 16.8 | 29.8 | 197.3 | 0.05 | 4.52 | 4.58 | 421.2 | 169.9 | 14.16 | 14.53 |  |  |  | 149.6
54.9384 | 3896 | 250.1 | 150.6 | 115.1 | 34.9 | 16.8 | 29.8 | 188.7 | 0.049 | 4.48 | 4.51 | 420.7 | 172.5 | 14.21 | 14.49 |  |  |  | 149.9
54.9468 | 3896 | 250.1 | 150.5 | 115.3 | 34.9 | 16.8 | 29.8 | 199.3 | 0.054 | 4.47 | 4.5 | 421.8 | 169.5 | 14.13 | 14.51 |  |  |  | 149.2
54.9551 | 3895 | 249.7 | 150.6 | 115.4 | 35 | 16.8 | 29.8 | 194.9 | 0.05 | 4.515 | 4.53 | 420.9 | 169 | 14.16 | 14.48 |  |  |  | 149.5
54.9634 | 3896 | 249.8 | 150.6 | 115.5 | 35 | 16.8 | 29.8 | 197.9 | 0.048 | 4.45 | 4.46 | 420.7 | 170.4 | 14.15 | 14.56 |  |  |  | 149
54.9718 | 3896 | 250.1 | 150.8 | 115.5 | 35 | 16.8 | 29.8 | 193.3 | 0.051 | 4.49 | 4.48 | 420.4 | 172.4 | 14.16 | 14.53 |  |  |  | 150.2
54.9801 | 3896 | 250.1 | 150.8 | 115.5 | 34.9 | 16.8 | 29.8 | 194.2 | 0.049 | 4.485 | 4.52 | 419.8 | 169.9 | 14.19 | 14.54 |  |  |  | 150.1
54.9884 | 3896 | 250.1 | 150.8 | 115.1 | 34.9 | 16.8 | 29.8 | 199 | 0.048 | 4.535 | 4.49 | 419.9 | 171.6 | 14.18 | 14.51 |  |  |  | 149.9
54.9968 | 3896 | 250.1 | 150.8 | 114.7 | 34.8 | 16.8 | 29.8 | 198 | 0.055 | 4.49 | 4.56 | 421.2 | 170.9 | 14.16 | 14.53 |  |  |  | 149.9
55.0051 | 3896 | 249.8 | 150.6 | 114.5 | 34.9 | 16.8 | 29.8 | 197 | 0.053 | 4.57 | 4.57 | 421.2 | 170.5 | 14.2 | 14.62 |  |  |  | 149.6
55.0134 | 3896 | 250 | 150.6 | 114.5 | 34.9 | 16.8 | 29.8 | 199.2 | 0.049 | 4.51 | 4.51 | 420.7 | 170.2 | 14.15 | 14.59 |  |  |  | 150
55.0218 | 3896 | 249.8 | 150.5 | 114.5 | 34.9 | 16.8 | 29.8 | 195.3 | 0.048 | 4.54 | 4.54 | 421.2 | 168.7 | 14.16 | 14.54 |  |  |  | 149.7
55.0301 | 3896 | 249.9 | 150.5 | 114.7 | 34.8 | 16.8 | 29.8 | 192.8 | 0.046 | 4.525 | 4.48 | 422.6 | 169.4 | 14.15 | 14.55 |  |  |  | 149.3
55.0384 | 3896 | 249.7 | 150.5 | 114.7 | 34.8 | 16.8 | 29.8 | 197.5 | 0.044 | 4.525 | 4.51 | 423 | 169.5 | 14.15 | 14.56 |  |  |  | 149.4
55.0468 | 3896 | 250 | 150.5 | 115.1 | 34.8 | 16.8 | 29.8 | 202.1 | 0.045 | 4.425 | 4.43 | 423 | 170.3 | 14.16 | 14.55 |  |  |  | 149.1
55.0551 | 3896 | 249.9 | 150.5 | 115.3 | 34.9 | 16.8 | 29.8 | 196.9 | 0.048 | 4.47 | 4.52 | 422.6 | 169.1 | 14.15 | 14.56 |  |  |  | 149.6
55.0634 | 3896 | 249.6 | 150.5 | 115.1 | 35 | 16.8 | 29.8 | 198.2 | 0.052 | 4.52 | 4.57 | 421.7 | 169.9 | 14.14 | 14.54 |  |  |  | 149.6
55.0718 | 3897 | 250 | 150.5 | 115.4 | 35.1 | 16.8 | 29.8 | 199.2 | 0.045 | 4.495 | 4.46 | 421.4 | 168.4 | 14.17 | 14.52 |  |  |  | 149.1
55.0801 | 3896 | 250 | 150.5 | 115.4 | 35.1 | 16.8 | 29.8 | 193.1 | 0.047 | 4.515 | 4.51 | 421.7 | 170.7 | 14.14 | 14.56 |  |  |  | 148.8
55.0884 | 3896 | 249.6 | 150.5 | 115.3 | 35.1 | 16.8 | 29.8 | 197.8 | 0.051 | 4.475 | 4.52 | 420.7 | 168.6 | 14.15 | 14.45 |  |  |  | 149.9
55.0968 | 3896 | 249.8 | 150.5 | 115.1 | 35.1 | 16.8 | 29.8 | 193.6 | 0.051 | 4.475 | 4.46 | 421.1 | 170 | 14.16 | 14.57 |  |  |  | 149.8
55.1051 | 3896 | 249.8 | 150.5 | 114.9 | 34.9 | 16.8 | 29.8 | 199.8 | 0.045 | 4.515 | 4.48 | 420.5 | 168.9 | 14.15 | 14.53 |  |  |  | 149.2
55.1134 | 3896 | 250.2 | 150.5 | 115 | 34.8 | 16.8 | 29.8 | 197.6 | 0.046 | 4.485 | 4.54 | 421 | 170.8 | 14.15 | 14.52 |  |  |  | 149.6
55.1218 | 3896 | 250.1 | 150.5 | 114.9 | 34.9 | 16.8 | 29.8 | 197.1 | 0.049 | 4.565 | 4.56 | 420.6 | 168.9 | 14.17 | 14.57 |  |  |  | 149.1
55.1301 | 3896 | 250 | 150.5 | 114.7 | 34.9 | 16.8 | 29.8 | 197.5 | 0.048 | 4.47 | 4.47 | 420.3 | 172.5 | 14.13 | 14.52 |  |  |  | 149.7
55.1384 | 3896 | 249.8 | 150.5 | 114.8 | 35 | 16.8 | 29.8 | 200.3 | 0.057 | 4.51 | 4.55 | 420.4 | 169.4 | 14.19 | 14.54 |  |  |  | 149.4
55.1468 | 3896 | 250 | 150.5 | 114.8 | 35.1 | 16.8 | 29.8 | 193.5 | 0.054 | 4.495 | 4.44 | 420.4 | 172.7 | 14.18 | 14.5 |  |  |  | 149.7
55.1551 | 3896 | 250.2 | 150.6 | 114.8 | 35 | 16.8 | 29.8 | 199.9 | 0.045 | 4.5 | 4.47 | 420.5 | 170 | 14.11 | 14.54 |  |  |  | 150
55.1634 | 3896 | 249.4 | 150.5 | 114.8 | 34.9 | 16.8 | 29.8 | 196.8 | 0.049 | 4.545 | 4.52 | 420.3 | 168.8 | 14.14 | 14.54 |  |  |  | 149.1
55.1718 | 3896 | 250.1 | 150.5 | 114.8 | 35 | 16.8 | 29.8 | 198.9 | 0.046 | 4.495 | 4.43 | 420.6 | 169.4 | 14.12 | 14.53 |  |  |  | 149.5
55.1801 | 3896 | 249.9 | 150.5 | 114.6 | 34.9 | 16.8 | 29.8 | 198.5 | 0.048 | 4.51 | 4.5 | 421 | 170.4 | 14.16 | 14.54 |  |  |  | 149.7
55.1884 | 3896 | 249.7 | 150.5 | 114.6 | 34.9 | 16.8 | 29.8 | 193.1 | 0.048 | 4.485 | 4.43 | 420.5 | 170.6 | 14.12 | 14.58 |  |  |  | 148.5
55.1968 | 3896 | 249.7 | 150.5 | 114.9 | 34.9 | 16.8 | 29.8 | 193.7 | 0.055 | 4.55 | 4.58 | 421 | 170.7 | 14.15 | 14.57 |  |  |  | 149.7
55.2051 | 3897 | 249.9 | 150.5 | 115.2 | 35 | 16.8 | 29.8 | 194.6 | 0.05 | 4.54 | 4.53 | 420.1 | 169 | 14.18 | 14.57 |  |  |  | 149.4
55.2134 | 3897 | 250.1 | 150.5 | 115.5 | 34.9 | 16.8 | 29.8 | 196.6 | 0.053 | 4.565 | 4.58 | 420.3 | 170 | 14.18 | 14.56 |  |  |  | 149.9
55.2218 | 3898 | 250 | 150.6 | 115.3 | 34.9 | 16.8 | 29.8 | 193.9 | 0.05 | 4.57 | 4.57 | 420.1 | 172.3 | 14.13 | 14.59 |  |  |  | 150.1
55.2301 | 3899 | 250.4 | 150.5 | 115.5 | 35 | 16.8 | 29.8 | 192.3 | 0.047 | 4.48 | 4.42 | 420.3 | 169.5 | 14.17 | 14.53 |  |  |  | 149.9
55.2384 | 3900 | 250.2 | 150.7 | 115.3 | 35 | 16.8 | 29.8 | 194.3 | 0.044 | 4.52 | 4.49 | 420.5 | 169.6 | 14.18 | 14.61 |  |  |  | 150.1
55.2468 | 3900 | 250.2 | 150.6 | 115.1 | 34.9 | 16.8 | 29.8 | 201.3 | 0.052 | 4.47 | 4.45 | 420 | 169.9 | 14.15 | 14.62 |  |  |  | 149.8
55.2551 | 3900 | 250.1 | 150.6 | 114.9 | 34.8 | 16.8 | 29.8 | 194.6 | 0.051 | 4.445 | 4.44 | 420.3 | 169.7 | 14.17 | 14.58 |  |  |  | 150.1
55.2635 | 3901 | 250.3 | 150.5 | 114.6 | 34.8 | 16.8 | 29.8 | 191.8 | 0.049 | 4.52 | 4.56 | 420.4 | 168.7 | 14.22 | 14.59 |  |  |  | 149.2
55.2718 | 3901 | 250.3 | 150.5 | 114.6 | 34.9 | 16.8 | 29.8 | 195.8 | 0.049 | 4.57 | 4.57 | 420 | 173.1 | 14.14 | 14.55 |  |  |  | 149.8
55.2801 | 3901 | 250.2 | 150.5 | 114.5 | 34.9 | 16.8 | 29.8 | 199.9 | 0.041 | 4.525 | 4.58 | 419.9 | 170.5 | 14.16 | 14.56 |  |  |  | 149.2
55.2885 | 3901 | 250.2 | 150.5 | 114.5 | 34.9 | 16.8 | 29.8 | 199.1 | 0.049 | 4.47 | 4.48 | 420.7 | 169 | 14.16 | 14.55 |  |  |  | 149.2
55.2968 | 3900 | 250.5 | 150.5 | 114.7 | 34.9 | 16.8 | 29.8 | 199.9 | 0.048 | 4.465 | 4.42 | 419.8 | 169.8 | 14.16 | 14.56 |  |  |  | 149.2
55.3051 | 3900 | 250.2 | 150.5 | 114.8 | 34.9 | 16.8 | 29.8 | 195.9 | 0.057 | 4.485 | 4.53 | 419.9 | 169.8 | 14.15 | 14.57 |  |  |  | 150.1
55.3135 | 3901 | 250.6 | 150.5 | 115.2 | 35 | 16.8 | 29.8 | 201.9 | 0.049 | 4.5 | 4.53 | 420.3 | 168.7 | 14.18 | 14.53 |  |  |  | 149.4
55.3218 | 3901 | 250.4 | 150.5 | 115.3 | 34.9 | 16.8 | 29.8 | 197.3 | 0.047 | 4.455 | 4.47 | 420.2 | 169.9 | 14.17 | 14.56 |  |  |  | 149.8
55.3301 | 3902 | 249.9 | 150.5 | 115.2 | 34.9 | 16.8 | 29.8 | 194.4 | 0.051 | 4.525 | 4.53 | 419.8 | 169.3 | 14.13 | 14.6 |  |  |  | 149.9
55.3385 | 3900 | 250.3 | 150.5 | 115.3 | 34.9 | 16.8 | 29.8 | 196.1 | 0.046 | 4.56 | 4.56 | 421 | 169.8 | 14.16 | 14.54 |  |  |  | 149.9
55.3468 | 3899 | 250.3 | 150.5 | 115.4 | 34.9 | 16.8 | 29.8 | 193.7 | 0.053 | 4.505 | 4.43 | 420.1 | 169.5 | 14.18 | 14.62 |  |  |  | 149.8
55.3551 | 3900 | 250.1 | 150.5 | 115.3 | 34.9 | 16.8 | 29.8 | 200 | 0.053 | 4.465 | 4.43 | 420.1 | 172.4 | 14.19 | 14.55 |  |  |  | 149.8
55.3635 | 3900 | 250.2 | 150.5 | 115.1 | 34.9 | 16.8 | 29.8 | 196.6 | 0.051 | 4.51 | 4.55 | 420.1 | 169.3 | 14.16 | 14.55 |  |  |  | 149.2
55.3718 | 3899 | 250.2 | 150.5 | 114.8 | 35.1 | 16.8 | 29.8 | 193.6 | 0.048 | 4.47 | 4.52 | 420.3 | 172.7 | 14.22 | 14.56 |  |  |  | 149.8
55.3801 | 3898 | 250.1 | 150.5 | 114.8 | 35 | 16.8 | 29.8 | 198.6 | 0.055 | 4.55 | 4.58 | 419.6 | 169.2 | 14.19 | 14.52 |  |  |  | 149.7
55.3885 | 3896 | 249.8 | 150.5 | 114.5 | 35.1 | 16.8 | 29.8 | 197.8 | 0.048 | 4.535 | 4.57 | 420.2 | 169.7 | 14.16 | 14.54 |  |  |  | 149.5
55.3968 | 3896 | 250.2 | 150.5 | 114.5 | 35.1 | 16.8 | 29.8 | 199.5 | 0.05 | 4.475 | 4.52 | 420.3 | 170.4 | 14.16 | 14.58 |  |  |  | 149.6
55.4051 | 3896 | 250.1 | 150.5 | 114.5 | 35 | 16.8 | 29.8 | 198.4 | 0.049 | 4.47 | 4.42 | 420.5 | 170.1 | 14.16 | 14.51 |  |  |  | 149.5
55.4135 | 3896 | 250.1 | 150.5 | 114.5 | 35 | 16.8 | 29.8 | 199.8 | 0.054 | 4.5 | 4.49 | 419.9 | 170.7 | 14.15 | 14.53 |  |  |  | 149.6
55.4218 | 3896 | 250 | 150.5 | 114.7 | 35.1 | 16.8 | 29.8 | 200.5 | 0.053 | 4.535 | 4.57 | 420.1 | 168.6 | 14.17 | 14.55 |  |  |  | 149.7
55.4301 | 3896 | 249.5 | 150.5 | 114.8 | 35.2 | 16.8 | 29.8 | 202.1 | 0.056 | 4.51 | 4.56 | 420.8 | 171.4 | 14.15 | 14.59 |  |  |  | 149.5
55.4385 | 3896 | 249.7 | 150.5 | 115.2 | 35.2 | 16.8 | 29.8 | 195.4 | 0.05 | 4.57 | 4.58 | 420.8 | 168.9 | 14.16 | 14.55 |  |  |  | 149.2
55.4468 | 3896 | 250 | 150.6 | 115.3 | 35 | 16.8 | 29.8 | 194.7 | 0.051 | 4.545 | 4.53 | 420.7 | 168.8 | 14.17 | 14.51 |  |  |  | 150.1
55.4551 | 3896 | 249.9 | 150.6 | 115.5 | 35.1 | 16.8 | 29.8 | 197.6 | 0.047 | 4.5 | 4.57 | 420.8 | 169.8 | 14.14 | 14.46 |  |  |  | 149.7
55.4635 | 3896 | 249.8 | 150.6 | 115.5 | 35.1 | 16.8 | 29.8 | 200.4 | 0.051 | 4.58 | 4.58 | 420.9 | 170.5 | 14.15 | 14.56 |  |  |  | 149.8
55.4718 | 3896 | 250 | 150.8 | 115.5 | 35 | 16.8 | 29.8 | 195.5 | 0.049 | 4.52 | 4.49 | 420.8 | 169.2 | 14.14 | 14.54 |  |  |  | 150.2
55.4801 | 3896 | 250.1 | 150.8 | 115.3 | 35 | 16.8 | 29.8 | 195.4 | 0.051 | 4.52 | 4.47 | 421.3 | 172.3 | 14.17 | 14.54 |  |  |  | 150.1
55.4885 | 3895 | 249.8 | 150.7 | 115 | 34.9 | 16.8 | 29.8 | 201.1 | 0.042 | 4.47 | 4.52 | 420.3 | 169.3 | 14.19 | 14.59 |  |  |  | 149.9
55.4968 | 3896 | 250.4 | 150.8 | 114.8 | 34.9 | 16.8 | 29.8 | 198.3 | 0.048 | 4.54 | 4.5 | 419.8 | 169.9 | 14.15 | 14.5 |  |  |  | 150.2
55.5051 | 3896 | 249.4 | 150.5 | 114.7 | 34.9 | 16.8 | 29.8 | 197.6 | 0.049 | 4.505 | 4.49 | 420.2 | 170.7 | 14.15 | 14.56 |  |  |  | 149.1
55.5135 | 3896 | 250.2 | 150.7 | 114.7 | 34.9 | 16.8 | 29.8 | 191.5 | 0.056 | 4.48 | 4.45 | 420.8 | 170.7 | 14.18 | 14.57 |  |  |  | 149.7
55.5218 | 3896 | 250.1 | 150.5 | 114.5 | 34.9 | 16.8 | 29.8 | 198 | 0.047 | 4.53 | 4.55 | 420.5 | 170.9 | 14.17 | 14.51 |  |  |  | 149.6
55.5301 | 3896 | 249.8 | 150.5 | 114.5 | 34.9 | 16.8 | 29.8 | 192.7 | 0.051 | 4.505 | 4.54 | 420.3 | 169.7 | 14.16 | 14.54 |  |  |  | 149.4
55.5385 | 3896 | 250 | 150.5 | 114.8 | 34.9 | 16.8 | 29.8 | 199.1 | 0.056 | 4.525 | 4.52 | 420.7 | 169.4 | 14.17 | 14.53 |  |  |  | 149.4
55.5468 | 3896 | 250 | 150.5 | 114.9 | 34.9 | 16.8 | 29.8 | 197.6 | 0.05 | 4.45 | 4.42 | 420.2 | 170.1 | 14.13 | 14.54 |  |  |  | 149.6
55.5551 | 3896 | 250 | 150.5 | 114.9 | 34.8 | 16.8 | 29.8 | 197 | 0.052 | 4.565 | 4.56 | 420.8 | 172.5 | 14.15 | 14.53 |  |  |  | 148.7
55.5635 | 3896 | 249.6 | 150.5 | 115.2 | 34.8 | 16.8 | 29.8 | 196.3 | 0.047 | 4.45 | 4.44 | 420.5 | 169.8 | 14.13 | 14.53 |  |  |  | 149.5
55.5718 | 3896 | 249.9 | 150.6 | 115.2 | 34.8 | 16.8 | 29.8 | 194.2 | 0.05 | 4.565 | 4.58 | 420.8 | 170.3 | 14.19 | 14.54 |  |  |  | 149.8
55.5801 | 3896 | 250 | 150.5 | 115.3 | 35.1 | 16.8 | 29.8 | 194.9 | 0.049 | 4.55 | 4.52 | 421.7 | 169.3 | 14.18 | 14.55 |  |  |  | 149.5
55.5885 | 3896 | 249.7 | 150.6 | 115.4 | 35 | 16.8 | 29.8 | 192.4 | 0.051 | 4.505 | 4.48 | 422.6 | 170.2 | 14.16 | 14.54 |  |  |  | 149.8
55.5968 | 3896 | 249.8 | 150.8 | 115.3 | 35.1 | 16.8 | 29.8 | 197.9 | 0.047 | 4.455 | 4.43 | 423.4 | 170 | 14.16 | 14.58 |  |  |  | 150.1
55.6051 | 3896 | 250.3 | 150.7 | 115.2 | 35 | 16.8 | 29.8 | 188.3 | 0.055 | 4.545 | 4.57 | 423.4 | 169.5 | 14.2 | 14.5 |  |  |  | 149.8
55.6135 | 3896 | 249.8 | 150.6 | 115 | 35 | 16.8 | 29.8 | 199.4 | 0.051 | 4.53 | 4.52 | 423.6 | 169.4 | 14.17 | 14.53 |  |  |  | 149.8
55.6218 | 3896 | 249.6 | 150.5 | 114.9 | 35.1 | 16.8 | 29.8 | 198 | 0.051 | 4.545 | 4.54 | 423.9 | 170 | 14.15 | 14.56 |  |  |  | 149.2
55.6302 | 3896 | 249.6 | 150.5 | 114.8 | 35.1 | 16.8 | 29.8 | 197.8 | 0.049 | 4.485 | 4.42 | 423.4 | 168.8 | 14.13 | 14.53 |  |  |  | 149.5
55.6385 | 3896 | 250.3 | 150.6 | 114.7 | 35.1 | 16.8 | 29.8 | 199.1 | 0.051 | 4.52 | 4.54 | 422.8 | 169.7 | 14.18 | 14.57 |  |  |  | 150
55.6468 | 3896 | 250.2 | 150.6 | 114.6 | 34.8 | 16.8 | 29.8 | 196.6 | 0.049 | 4.56 | 4.55 | 422.3 | 171.3 | 14.18 | 14.52 |  |  |  | 149.8
55.6552 | 3896 | 249.6 | 150.5 | 114.7 | 34.9 | 16.8 | 29.8 | 197.3 | 0.049 | 4.55 | 4.56 | 422.1 | 169.5 | 14.15 | 14.54 |  |  |  | 149.4
55.6635 | 3896 | 250.2 | 150.5 | 114.6 | 34.8 | 16.8 | 29.8 | 195.2 | 0.05 | 4.515 | 4.49 | 421.4 | 170 | 14.18 | 14.53 |  |  |  | 149.1
55.6718 | 3897 | 249.6 | 150.5 | 114.5 | 34.8 | 16.8 | 29.8 | 199.4 | 0.044 | 4.5 | 4.45 | 421.6 | 170.7 | 14.16 | 14.51 |  |  |  | 149.4
55.6802 | 3897 | 249.9 | 150.5 | 114.6 | 34.8 | 16.8 | 29.8 | 195.9 | 0.044 | 4.47 | 4.52 | 421.2 | 170.2 | 14.17 | 14.6 |  |  |  | 149.7
55.6885 | 3898 | 249.9 | 150.5 | 114.9 | 34.9 | 16.8 | 29.8 | 200.8 | 0.052 | 4.57 | 4.56 | 420.5 | 170.1 | 14.19 | 14.58 |  |  |  | 149.7
55.6968 | 3899 | 249.8 | 150.5 | 115 | 34.9 | 16.8 | 29.8 | 197.9 | 0.049 | 4.455 | 4.44 | 421.3 | 170.5 | 14.19 | 14.52 |  |  |  | 149.8
55.7052 | 3900 | 250.4 | 150.7 | 115.2 | 34.9 | 16.8 | 29.8 | 199 | 0.053 | 4.47 | 4.46 | 421.1 | 170.1 | 14.2 | 14.59 |  |  |  | 150.1
55.7135 | 3900 | 250.2 | 150.6 | 115.4 | 35 | 16.8 | 29.8 | 198.4 | 0.047 | 4.525 | 4.47 | 421.3 | 169.3 | 14.21 | 14.54 |  |  |  | 149.7
55.7218 | 3900 | 250 | 150.6 | 115.4 | 34.9 | 16.8 | 29.8 | 196.5 | 0.051 | 4.52 | 4.47 | 421.2 | 169.8 | 14.19 | 14.6 |  |  |  | 148.9
55.7302 | 3901 | 250.3 | 150.8 | 115.4 | 35.1 | 16.8 | 29.8 | 198.6 | 0.045 | 4.52 | 4.46 | 421 | 169.6 | 14.18 | 14.59 |  |  |  | 150.1
55.7385 | 3901 | 250.6 | 150.8 | 115.1 | 35.1 | 16.8 | 29.8 | 199.7 | 0.046 | 4.435 | 4.44 | 421 | 171.2 | 14.19 | 14.57 |  |  |  | 150
55.7468 | 3900 | 250.2 | 150.8 | 114.9 | 35 | 16.8 | 29.8 | 193.7 | 0.049 | 4.5 | 4.51 | 420.6 | 169.8 | 14.21 | 14.53 |  |  |  | 149.4
55.7552 | 3901 | 249.9 | 150.6 | 114.6 | 34.9 | 16.8 | 29.8 | 201.8 | 0.049 | 4.525 | 4.5 | 421 | 168.6 | 14.21 | 14.54 |  |  |  | 149.1
55.7635 | 3901 | 250.5 | 150.7 | 114.7 | 34.9 | 16.8 | 29.8 | 194.6 | 0.05 | 4.555 | 4.53 | 420.6 | 170.9 | 14.22 | 14.58 |  |  |  | 149.8
55.7718 | 3900 | 250.5 | 150.5 | 114.7 | 35 | 16.8 | 29.8 | 199.8 | 0.047 | 4.535 | 4.5 | 421.3 | 169.4 | 14.23 | 14.52 |  |  |  | 149.8
55.7802 | 3900 | 250.1 | 150.6 | 114.5 | 35 | 16.8 | 29.8 | 191.9 | 0.054 | 4.52 | 4.53 | 420.7 | 170.9 | 14.21 | 14.55 |  |  |  | 149.9
55.7885 | 3900 | 250.1 | 150.7 | 114.5 | 35.2 | 16.8 | 29.8 | 198.2 | 0.052 | 4.52 | 4.57 | 420.3 | 170 | 14.21 | 14.59 |  |  |  | 150
55.7968 | 3900 | 250.2 | 150.6 | 114.8 | 35.1 | 16.8 | 29.8 | 199.9 | 0.054 | 4.51 | 4.5 | 420.3 | 169.7 | 14.17 | 14.46 |  |  |  | 149.7
55.8052 | 3899 | 250.6 | 150.7 | 114.8 | 34.9 | 16.8 | 29.8 | 200.4 | 0.055 | 4.43 | 4.43 | 421.2 | 169.9 | 14.21 | 14.5 |  |  |  | 150
55.8135 | 3900 | 250.5 | 150.7 | 114.9 | 35.1 | 16.8 | 29.8 | 201.2 | 0.048 | 4.5 | 4.53 | 420.1 | 168.8 | 14.22 | 14.54 |  |  |  | 149.1
55.8218 | 3900 | 250.4 | 150.7 | 115.2 | 35.1 | 16.8 | 29.8 | 198.2 | 0.048 | 4.505 | 4.51 | 420.5 | 169.1 | 14.2 | 14.49 |  |  |  | 148.7
55.8302 | 3899 | 250.4 | 151 | 115.4 | 35.2 | 16.8 | 29.8 | 198.6 | 0.054 | 4.44 | 4.42 | 419.7 | 169.4 | 14.21 | 14.55 |  |  |  | 150.2
55.8385 | 3899 | 249.9 | 151.2 | 115.3 | 34.9 | 16.8 | 29.8 | 192.3 | 0.048 | 4.465 | 4.44 | 420.7 | 171.9 | 14.2 | 14.52 |  |  |  | 150.2
55.8468 | 3899 | 250.1 | 151.4 | 115.5 | 35 | 16.8 | 29.8 | 192.9 | 0.051 | 4.47 | 4.43 | 420.1 | 172.1 | 14.24 | 14.51 |  |  |  | 150.4
55.8552 | 3898 | 249.9 | 151.3 | 115.2 | 34.9 | 16.8 | 29.8 | 192.4 | 0.052 | 4.505 | 4.58 | 420.5 | 170.2 | 14.18 | 14.54 |  |  |  | 149.4
55.8635 | 3898 | 250.1 | 151.5 | 114.9 | 34.9 | 16.8 | 29.8 | 194.4 | 0.052 | 4.45 | 4.43 | 420.9 | 169.5 | 14.17 | 14.51 |  |  |  | 150.6
55.8718 | 3898 | 250.4 | 151.4 | 114.8 | 34.9 | 16.8 | 29.8 | 198.7 | 0.052 | 4.51 | 4.53 | 420.8 | 169.4 | 14.21 | 14.53 |  |  |  | 150.3
55.8802 | 3898 | 249.8 | 151.3 | 114.5 | 35.1 | 16.8 | 29.8 | 190.3 | 0.053 | 4.475 | 4.47 | 420.5 | 171.6 | 14.17 | 14.5 |  |  |  | 150.1
55.8885 | 3897 | 249.9 | 151.1 | 114.5 | 34.9 | 16.8 | 29.8 | 193.9 | 0.054 | 4.56 | 4.54 | 420.7 | 169.2 | 14.24 | 14.53 |  |  |  | 149.9
55.8968 | 3897 | 250.1 | 151.3 | 114.5 | 34.9 | 16.8 | 29.8 | 199.1 | 0.053 | 4.455 | 4.46 | 421 | 172.4 | 14.21 | 14.48 |  |  |  | 150.3
55.9052 | 3897 | 249.8 | 151 | 114.7 | 34.9 | 16.8 | 29.8 | 196.3 | 0.054 | 4.495 | 4.53 | 421.2 | 169.5 | 14.2 | 14.5 |  |  |  | 149.9
55.9135 | 3897 | 250 | 150.7 | 114.8 | 35 | 16.9 | 29.8 | 196.4 | 0.055 | 4.475 | 4.46 | 420.9 | 169.4 | 14.2 | 14.47 |  |  |  | 148.9
55.9218 | 3897 | 250.1 | 150.8 | 115 | 35.2 | 16.9 | 29.8 | 198.7 | 0.055 | 4.48 | 4.42 | 421.2 | 169.7 | 14.22 | 14.44 |  |  |  | 149.8
55.9302 | 3896 | 250.1 | 150.9 | 115.4 | 35.2 | 16.9 | 29.8 | 199.9 | 0.054 | 4.5 | 4.44 | 420.7 | 169.6 | 14.21 | 14.47 |  |  |  | 148.2
55.9385 | 3897 | 250.2 | 150.9 | 115.5 | 35.1 | 16.9 | 29.8 | 197.7 | 0.047 | 4.515 | 4.47 | 420.9 | 168.7 | 14.22 | 14.41 |  |  |  | 149.4
55.9468 | 3896 | 250.1 | 151 | 115.5 | 34.9 | 16.9 | 29.8 | 198.6 | 0.051 | 4.485 | 4.5 | 420.7 | 170 | 14.2 | 14.47 |  |  |  | 148.3
55.9552 | 3896 | 250.1 | 151.1 | 115.3 | 34.9 | 16.9 | 29.8 | 190 | 0.056 | 4.44 | 4.44 | 420.7 | 169.7 | 14.23 | 14.49 |  |  |  | 149.6
55.9635 | 3896 | 250 | 150.9 | 115.1 | 34.9 | 16.9 | 29.8 | 195.2 | 0.056 | 4.485 | 4.43 | 421 | 169.3 | 14.21 | 14.44 |  |  |  | 148.9
55.9718 | 3897 | 250.1 | 150.9 | 114.8 | 34.8 | 16.9 | 29.8 | 202.1 | 0.059 | 4.515 | 4.53 | 420.1 | 170.5 | 14.2 | 14.5 |  |  |  | 149.4
55.9802 | 3897 | 249.8 | 150.7 | 114.8 | 34.9 | 16.9 | 29.8 | 197.1 | 0.051 | 4.49 | 4.53 | 419.8 | 169.7 | 14.2 | 14.45 |  |  |  | 149.2
55.9885 | 3896 | 250.2 | 150.7 | 114.7 | 34.9 | 16.9 | 29.8 | 197.3 | 0.049 | 4.5 | 4.53 | 420.2 | 169.7 | 14.23 | 14.51 |  |  |  | 149.4
55.9969 | 3897 | 250 | 150.7 | 114.5 | 34.9 | 16.9 | 29.8 | 194.8 | 0.053 | 4.5 | 4.5 | 419.8 | 171.1 | 14.22 | 14.5 |  |  |  | 149.1
56.0052 | 3897 | 250.2 | 150.5 | 114.5 | 34.7 | 16.9 | 29.8 | 193.8 | 0.047 | 4.545 | 4.57 | 419.6 | 171.4 | 14.16 | 14.49 |  |  |  | 148.3
56.0135 | 3896 | 250.3 | 150.6 | 114.5 | 34.8 | 16.9 | 29.9 | 199.9 | 0.051 | 4.435 | 4.42 | 420.2 | 170.8 | 14.18 | 14.56 |  |  |  | 149.1
56.0219 | 3896 | 250.1 | 150.6 | 114.9 | 34.8 | 16.9 | 29.9 | 196.7 | 0.05 | 4.525 | 4.53 | 419.9 | 168.9 | 14.15 | 14.5 |  |  |  | 148.4
56.0302 | 3896 | 249.9 | 150.7 | 115.3 | 34.7 | 16.9 | 29.9 | 193.8 | 0.053 | 4.485 | 4.47 | 420.1 | 169.6 | 14.19 | 14.54 |  |  |  | 149
56.0385 | 3896 | 249.6 | 150.8 | 115.2 | 34.8 | 16.9 | 29.9 | 196.2 | 0.053 | 4.45 | 4.42 | 420.4 | 170.7 | 14.16 | 14.5 |  |  |  | 149.6
56.0469 | 3896 | 250.2 | 150.9 | 115.4 | 34.8 | 16.9 | 29.9 | 190.7 | 0.05 | 4.445 | 4.46 | 419.6 | 171.6 | 14.16 | 14.48 |  |  |  | 149.8
56.0552 | 3896 | 249.6 | 150.7 | 115.4 | 34.9 | 16.9 | 29.9 | 198.1 | 0.044 | 4.485 | 4.45 | 419.4 | 169.1 | 14.17 | 14.62 |  |  |  | 148.5
56.0635 | 3896 | 250.1 | 150.8 | 115.2 | 34.8 | 16.9 | 29.9 | 197.6 | 0.054 | 4.475 | 4.48 | 419.1 | 169.1 | 14.14 | 14.54 |  |  |  | 149.1
56.0719 | 3896 | 249.7 | 150.9 | 114.9 | 34.9 | 16.9 | 29.9 | 197.8 | 0.051 | 4.495 | 4.57 | 419.4 | 168.8 | 14.12 | 14.59 |  |  |  | 149.2
56.0802 | 3896 | 250.1 | 150.8 | 114.7 | 34.9 | 16.9 | 29.9 | 195.8 | 0.044 | 4.445 | 4.43 | 419.2 | 169.7 | 14.17 | 14.56 |  |  |  | 149.3
56.0885 | 3896 | 250 | 150.5 | 114.5 | 35 | 16.9 | 29.9 | 198.1 | 0.046 | 4.47 | 4.49 | 420.9 | 169.8 | 14.15 | 14.56 |  |  |  | 148.9
56.0969 | 3896 | 249.9 | 150.5 | 114.5 | 35.1 | 16.9 | 29.9 | 198.5 | 0.058 | 4.48 | 4.5 | 422.5 | 168.9 | 14.12 | 14.56 |  |  |  | 148.7
56.1052 | 3896 | 250.2 | 150.6 | 114.5 | 34.9 | 16.9 | 29.9 | 197.3 | 0.05 | 4.475 | 4.44 | 423.5 | 173.4 | 14.18 | 14.49 |  |  |  | 149.7
56.1135 | 3896 | 250 | 150.5 | 114.5 | 35.1 | 16.9 | 29.9 | 195.8 | 0.047 | 4.44 | 4.44 | 424 | 169.3 | 14.15 | 14.57 |  |  |  | 149.6
56.1219 | 3897 | 249.9 | 150.6 | 114.8 | 35.1 | 16.9 | 29.9 | 201 | 0.057 | 4.5 | 4.58 | 424.1 | 170.4 | 14.15 | 14.52 |  |  |  | 148.3
56.1302 | 3897 | 249.9 | 150.6 | 114.9 | 34.9 | 16.9 | 29.9 | 196.4 | 0.047 | 4.49 | 4.56 | 422.9 | 170.7 | 14.16 | 14.57 |  |  |  | 149.7
56.1385 | 3898 | 250 | 150.6 | 115.2 | 34.9 | 16.9 | 29.9 | 197.2 | 0.05 | 4.47 | 4.45 | 422.4 | 170.1 | 14.17 | 14.55 |  |  |  | 149.6
56.1469 | 3898 | 250.4 | 150.6 | 115.3 | 34.8 | 16.9 | 29.9 | 199.1 | 0.048 | 4.575 | 4.57 | 421.1 | 169.4 | 14.2 | 14.53 |  |  |  | 149.7
56.1552 | 3899 | 250.6 | 150.7 | 115.4 | 34.8 | 16.9 | 29.9 | 200.4 | 0.044 | 4.515 | 4.53 | 420.5 | 168.8 | 14.16 | 14.54 |  |  |  | 149.8
56.1635 | 3900 | 250 | 150.6 | 115.5 | 34.9 | 16.9 | 29.9 | 194.8 | 0.048 | 4.46 | 4.46 | 420.5 | 169.1 | 14.2 | 14.5 |  |  |  | 149.3
56.1719 | 3900 | 250.2 | 150.6 | 115.5 | 34.9 | 16.9 | 29.9 | 199.9 | 0.044 | 4.56 | 4.56 | 419.7 | 169.5 | 14.21 | 14.57 |  |  |  | 149.7
56.1802 | 3900 | 250 | 150.7 | 115.4 | 34.9 | 16.9 | 29.9 | 196.2 | 0.051 | 4.565 | 4.56 | 420.3 | 169.2 | 14.17 | 14.58 |  |  |  | 149.8
56.1885 | 3900 | 250 | 150.7 | 115.1 | 34.9 | 16.9 | 29.9 | 197.7 | 0.052 | 4.555 | 4.53 | 420.4 | 169.8 | 14.17 | 14.52 |  |  |  | 149.9
56.1969 | 3900 | 249.9 | 150.6 | 114.8 | 34.9 | 16.9 | 29.9 | 200.5 | 0.048 | 4.44 | 4.45 | 420.1 | 170.2 | 14.18 | 14.59 |  |  |  | 149.2
56.2052 | 3900 | 250.1 | 150.6 | 114.7 | 34.9 | 16.9 | 29.9 | 202.7 | 0.052 | 4.525 | 4.51 | 419.4 | 170.8 | 14.16 | 14.54 |  |  |  | 149.9
56.2135 | 3900 | 249.8 | 150.6 | 114.6 | 35 | 16.9 | 29.9 | 198.4 | 0.053 | 4.49 | 4.51 | 420.6 | 170.4 | 14.14 | 14.53 |  |  |  | 149.7
56.2219 | 3901 | 250 | 150.5 | 114.5 | 35 | 16.9 | 29.9 | 196.4 | 0.047 | 4.49 | 4.53 | 419.9 | 172.5 | 14.17 | 14.54 |  |  |  | 149.4
56.2302 | 3900 | 249.6 | 150.5 | 114.6 | 35 | 16.9 | 29.9 | 192.5 | 0.046 | 4.515 | 4.55 | 420.1 | 171.6 | 14.16 | 14.58 |  |  |  | 149.3
56.2385 | 3899 | 250 | 150.5 | 114.6 | 34.9 | 16.8 | 29.9 | 199.1 | 0.049 | 4.495 | 4.49 | 420.3 | 171.2 | 14.17 | 14.51 |  |  |  | 149.7
56.2469 | 3900 | 250.1 | 150.5 | 115 | 34.9 | 16.8 | 29.9 | 192.7 | 0.051 | 4.53 | 4.51 | 420.6 | 170.7 | 14.19 | 14.53 |  |  |  | 149.8
56.2552 | 3899 | 250.3 | 150.5 | 115.2 | 35 | 16.8 | 29.9 | 195.4 | 0.052 | 4.525 | 4.55 | 420.5 | 170.4 | 14.19 | 14.57 |  |  |  | 149.6
56.2635 | 3899 | 250.5 | 150.5 | 115.3 | 35.1 | 16.8 | 29.9 | 201.7 | 0.051 | 4.485 | 4.42 | 420.8 | 170.6 | 14.17 | 14.54 |  |  |  | 148.7
56.2719 | 3899 | 250.4 | 150.5 | 115.4 | 35.1 | 16.8 | 29.9 | 198.6 | 0.043 | 4.495 | 4.46 | 421 | 170.5 | 14.2 | 14.58 |  |  |  | 149.7
56.2802 | 3899 | 250.3 | 150.5 | 115.5 | 34.9 | 16.8 | 29.9 | 198.2 | 0.051 | 4.49 | 4.44 | 420.8 | 169 | 14.18 | 14.55 |  |  |  | 149.2
56.2885 | 3899 | 250.5 | 150.5 | 115.5 | 34.9 | 16.8 | 29.9 | 190.9 | 0.052 | 4.535 | 4.53 | 420.5 | 169.1 | 14.18 | 14.52 |  |  |  | 149.6
56.2969 | 3897 | 250 | 150.6 | 115.3 | 34.9 | 16.8 | 29.9 | 201.3 | 0.05 | 4.435 | 4.43 | 420.8 | 169.1 | 14.17 | 14.54 |  |  |  | 149.9
56.3052 | 3899 | 250.3 | 150.5 | 115.4 | 34.8 | 16.8 | 29.9 | 195.8 | 0.051 | 4.495 | 4.5 | 420.9 | 169.2 | 14.18 | 14.53 |  |  |  | 149
56.3135 | 3898 | 250 | 150.5 | 114.9 | 34.8 | 16.8 | 29.9 | 191.2 | 0.051 | 4.475 | 4.48 | 420.1 | 169.8 | 14.19 | 14.55 |  |  |  | 149.1
56.3219 | 3897 | 250.3 | 150.5 | 114.7 | 34.8 | 16.8 | 29.9 | 197.8 | 0.055 | 4.535 | 4.52 | 420.1 | 170.1 | 14.17 | 14.51 |  |  |  | 149.6
56.3302 | 3896 | 250.2 | 150.5 | 114.7 | 35 | 16.8 | 29.9 | 193.5 | 0.045 | 4.49 | 4.43 | 420.7 | 169.6 | 14.18 | 14.54 |  |  |  | 148.8
56.3385 | 3896 | 249.8 | 150.5 | 114.5 | 34.9 | 16.8 | 29.9 | 196 | 0.056 | 4.485 | 4.42 | 420.8 | 170.5 | 14.17 | 14.58 |  |  |  | 148.9
56.3469 | 3896 | 250.2 | 150.5 | 114.5 | 34.9 | 16.8 | 29.9 | 193.9 | 0.054 | 4.485 | 4.53 | 419.9 | 169.5 | 14.23 | 14.51 |  |  |  | 149.4
56.3552 | 3896 | 249.4 | 150.5 | 114.6 | 35 | 16.8 | 29.9 | 198.6 | 0.051 | 4.44 | 4.42 | 420.2 | 170.4 | 14.15 | 14.53 |  |  |  | 149.4
56.3636 | 3895 | 249.9 | 150.5 | 114.6 | 35 | 16.8 | 29.9 | 198.8 | 0.054 | 4.465 | 4.46 | 419.9 | 171.7 | 14.18 | 14.5 |  |  |  | 149.3
56.3719 | 3896 | 250 | 150.5 | 114.7 | 34.9 | 16.8 | 29.9 | 200.1 | 0.056 | 4.485 | 4.5 | 419.1 | 170.2 | 14.16 | 14.53 |  |  |  | 149.4
56.3802 | 3896 | 250.2 | 150.5 | 115.1 | 35 | 16.8 | 29.9 | 193.5 | 0.048 | 4.48 | 4.47 | 420.8 | 169.8 | 14.14 | 14.57 |  |  |  | 149.6
56.3886 | 3896 | 250.2 | 150.5 | 115.5 | 35 | 16.8 | 29.9 | 199.3 | 0.056 | 4.54 | 4.58 | 420.1 | 169.6 | 14.16 | 14.48 |  |  |  | 149
56.3969 | 3896 | 249.7 | 150.5 | 115.3 | 35.1 | 16.8 | 29.9 | 198.9 | 0.049 | 4.46 | 4.46 | 420.1 | 169 | 14.13 | 14.53 |  |  |  | 149.7
56.4052 | 3896 | 249.7 | 150.5 | 115.5 | 35.2 | 16.8 | 29.9 | 197.6 | 0.045 | 4.45 | 4.43 | 419.9 | 168.5 | 14.16 | 14.51 |  |  |  | 149.1
56.4136 | 3895 | 250.2 | 150.6 | 115.5 | 35 | 16.8 | 29.9 | 196.1 | 0.039 | 4.56 | 4.56 | 420.4 | 169.3 | 14.18 | 14.59 |  |  |  | 149.8
56.4219 | 3895 | 249.9 | 150.6 | 115.3 | 35 | 16.8 | 29.9 | 195.7 | 0.05 | 4.57 | 4.57 | 420.3 | 169.9 | 14.16 | 14.51 |  |  |  | 149.8
56.4302 | 3896 | 250 | 150.5 | 114.8 | 35 | 16.8 | 29.9 | 198.8 | 0.054 | 4.475 | 4.43 | 419.6 | 169.1 | 14.17 | 14.49 |  |  |  | 148.8
56.4386 | 3896 | 250.1 | 150.5 | 114.7 | 35 | 16.8 | 29.9 | 200.2 | 0.05 | 4.525 | 4.55 | 419.4 | 172 | 14.17 | 14.53 |  |  |  | 149.4
56.4469 | 3897 | 249.9 | 150.5 | 114.7 | 35 | 16.8 | 29.9 | 199.4 | 0.047 | 4.47 | 4.47 | 420.3 | 170 | 14.14 | 14.53 |  |  |  | 149.6
56.4552 | 3896 | 249.7 | 150.5 | 114.5 | 34.9 | 16.8 | 29.9 | 198.1 | 0.047 | 4.51 | 4.49 | 419.1 | 170 | 14.18 | 14.47 |  |  |  | 149.3
56.4636 | 3895 | 249.7 | 150.5 | 114.5 | 35 | 16.9 | 29.9 | 200.9 | 0.048 | 4.53 | 4.53 | 420.1 | 168.7 | 14.19 | 14.54 |  |  |  | 148.8
56.4719 | 3896 | 250 | 150.5 | 114.6 | 34.9 | 16.9 | 29.9 | 200 | 0.047 | 4.51 | 4.56 | 419.9 | 170.1 | 14.15 | 14.57 |  |  |  | 149.4
56.4802 | 3896 | 250.3 | 150.5 | 114.8 | 34.9 | 16.9 | 29.9 | 201.9 | 0.052 | 4.52 | 4.56 | 420 | 170.1 | 14.17 | 14.56 |  |  |  | 149
56.4886 | 3896 | 249.5 | 150.5 | 115.1 | 34.9 | 16.9 | 29.9 | 190.7 | 0.05 | 4.485 | 4.45 | 420 | 170.8 | 14.17 | 14.58 |  |  |  | 148.7
56.4969 | 3896 | 250.2 | 150.5 | 115.4 | 35 | 16.9 | 29.9 | 194.8 | 0.052 | 4.44 | 4.43 | 420.5 | 169.1 | 14.18 | 14.54 |  |  |  | 149.4
56.5052 | 3895 | 249.4 | 150.5 | 115.5 | 34.9 | 16.9 | 29.9 | 201.2 | 0.049 | 4.555 | 4.53 | 420.1 | 168.1 | 14.15 | 14.52 |  |  |  | 148.9
56.5136 | 3895 | 249.3 | 150.5 | 115.5 | 34.9 | 16.9 | 29.9 | 196.4 | 0.047 | 4.57 | 4.56 | 420.4 | 168.5 | 14.17 | 14.52 |  |  |  | 149.6
56.5219 | 3895 | 249.5 | 150.5 | 115.2 | 34.9 | 16.9 | 29.9 | 193.1 | 0.05 | 4.545 | 4.52 | 420.1 | 170.1 | 14.15 | 14.55 |  |  |  | 149.5
56.5302 | 3896 | 250 | 150.5 | 115 | 34.9 | 16.9 | 29.9 | 192 | 0.049 | 4.57 | 4.56 | 419.9 | 169.9 | 14.17 | 14.55 |  |  |  | 149
56.5386 | 3896 | 249.6 | 150.5 | 115.1 | 34.8 | 16.9 | 29.9 | 196.9 | 0.052 | 4.56 | 4.54 | 419.2 | 170.4 | 14.18 | 14.57 |  |  |  | 149.4
56.5469 | 3896 | 249.7 | 150.5 | 114.8 | 34.9 | 16.8 | 29.9 | 194.8 | 0.047 | 4.465 | 4.44 | 420.3 | 169.5 | 14.16 | 14.53 |  |  |  | 149.1
56.5552 | 3896 | 250 | 150.5 | 114.7 | 35 | 16.8 | 29.9 | 194.8 | 0.054 | 4.425 | 4.43 | 419.4 | 170.7 | 14.19 | 14.54 |  |  |  | 149.5
56.5636 | 3896 | 249.8 | 150.5 | 114.6 | 35.1 | 16.8 | 29.9 | 201 | 0.047 | 4.49 | 4.54 | 419.7 | 169.8 | 14.17 | 14.57 |  |  |  | 148.3
56.5719 | 3896 | 250.4 | 150.5 | 114.5 | 35 | 16.8 | 29.9 | 194.3 | 0.047 | 4.45 | 4.42 | 419.8 | 170.7 | 14.16 | 14.57 |  |  |  | 149.6
56.5802 | 3896 | 249.8 | 150.5 | 114.5 | 35.1 | 16.8 | 29.9 | 198.8 | 0.049 | 4.555 | 4.53 | 419.5 | 169 | 14.16 | 14.56 |  |  |  | 149.4
56.5886 | 3896 | 250.4 | 150.5 | 114.6 | 34.9 | 16.8 | 29.9 | 196.9 | 0.054 | 4.48 | 4.52 | 419.8 | 171.3 | 14.18 | 14.55 |  |  |  | 148.3
56.5969 | 3896 | 250.2 | 150.5 | 114.9 | 34.8 | 16.8 | 29.9 | 199.3 | 0.051 | 4.485 | 4.55 | 419 | 169.6 | 14.16 | 14.52 |  |  |  | 148.8
56.6052 | 3897 | 250.2 | 150.5 | 115.2 | 34.8 | 16.8 | 29.9 | 197.6 | 0.053 | 4.525 | 4.51 | 418.5 | 168.8 | 14.14 | 14.61 |  |  |  | 149.3
56.6136 | 3898 | 250.2 | 150.5 | 115.3 | 35 | 16.8 | 29.9 | 194.6 | 0.046 | 4.48 | 4.52 | 419.4 | 169.7 | 14.18 | 14.56 |  |  |  | 149.1
56.6219 | 3898 | 249.9 | 150.5 | 115.5 | 34.9 | 16.9 | 29.9 | 192 | 0.049 | 4.475 | 4.5 | 419.2 | 169.2 | 14.18 | 14.55 |  |  |  | 149
56.6302 | 3899 | 250.1 | 150.5 | 115.5 | 35 | 16.9 | 29.9 | 193.7 | 0.051 | 4.46 | 4.44 | 419.2 | 170.6 | 14.19 | 14.55 |  |  |  | 149.7
56.6386 | 3900 | 250.4 | 150.5 | 115.3 | 35.1 | 16.9 | 29.9 | 201 | 0.048 | 4.5 | 4.44 | 419.1 | 170.6 | 14.18 | 14.56 |  |  |  | 149.7
56.6469 | 3900 | 250.1 | 150.5 | 115.1 | 35.1 | 16.8 | 29.9 | 198.4 | 0.047 | 4.565 | 4.58 | 418.9 | 170.2 | 14.16 | 14.57 |  |  |  | 149
56.6552 | 3900 | 250.2 | 150.5 | 114.8 | 35 | 16.9 | 29.9 | 201.3 | 0.05 | 4.51 | 4.58 | 419.1 | 170.7 | 14.19 | 14.54 |  |  |  | 149.6
56.6636 | 3900 | 250.6 | 150.5 | 114.6 | 35 | 16.9 | 29.9 | 198.7 | 0.053 | 4.435 | 4.43 | 418.9 | 170 | 14.21 | 14.59 |  |  |  | 149.7
56.6719 | 3901 | 250.5 | 150.5 | 114.5 | 35 | 16.9 | 29.9 | 196.7 | 0.045 | 4.485 | 4.44 | 418.5 | 169.6 | 14.15 | 14.57 |  |  |  | 149.3
56.6802 | 3901 | 250.7 | 150.5 | 114.5 | 34.8 | 16.9 | 29.9 | 194.6 | 0.048 | 4.49 | 4.48 | 418.1 | 169.8 | 14.16 | 14.54 |  |  |  | 148.7
56.6886 | 3901 | 250.1 | 150.5 | 114.5 | 34.8 | 16.9 | 29.9 | 199.1 | 0.057 | 4.525 | 4.53 | 419.1 | 169.8 | 14.2 | 14.55 |  |  |  | 148.6
56.6969 | 3901 | 250.6 | 150.5 | 114.8 | 35 | 16.9 | 29.9 | 197.4 | 0.049 | 4.495 | 4.56 | 418.7 | 170.3 | 14.19 | 14.6 |  |  |  | 149.5
56.7053 | 3901 | 250.1 | 150.5 | 115 | 35.1 | 16.9 | 29.9 | 195.4 | 0.049 | 4.47 | 4.43 | 418 | 169.2 | 14.21 | 14.56 |  |  |  | 148.9
56.7136 | 3900 | 250 | 150.5 | 115.3 | 35.1 | 16.9 | 29.9 | 200.7 | 0.052 | 4.545 | 4.52 | 419.1 | 169.8 | 14.21 | 14.54 |  |  |  | 148.2
56.7219 | 3900 | 250 | 150.5 | 115.4 | 35 | 16.9 | 29.9 | 197.8 | 0.05 | 4.465 | 4.5 | 418.7 | 169.4 | 14.2 | 14.56 |  |  |  | 149.1
56.7303 | 3904 | 249.5 | 150.5 | 115.5 | 35.1 | 16.9 | 29.9 | 200.1 | 0.05 | 4.545 | 4.57 | 418.6 | 169 | 14.16 | 14.54 |  |  |  | 149.1
56.7386 | 3900 | 250 | 150.5 | 115.2 | 35 | 16.9 | 29.9 | 192.3 | 0.056 | 4.54 | 4.53 | 418 | 169.4 | 14.17 | 14.54 |  |  |  | 148.3
56.7469 | 3900 | 250.5 | 150.6 | 115 | 35 | 16.8 | 29.9 | 195 | 0.048 | 4.495 | 4.56 | 418.6 | 169.5 | 14.18 | 14.55 |  |  |  | 149.9
56.7553 | 3899 | 250.1 | 150.6 | 114.9 | 35 | 16.8 | 29.9 | 200 | 0.056 | 4.525 | 4.57 | 417.8 | 169.5 | 14.19 | 14.53 |  |  |  | 149.4
56.7636 | 3899 | 249.9 | 150.6 | 114.8 | 34.9 | 16.8 | 29.9 | 199.3 | 0.052 | 4.535 | 4.5 | 418.2 | 170 | 14.16 | 14.58 |  |  |  | 149.7
56.7719 | 3903 | 250.1 | 150.5 | 114.6 | 34.8 | 16.8 | 29.9 | 198.2 | 0.05 | 4.465 | 4.47 | 418.7 | 170 | 14.17 | 14.5 |  |  |  | 149.2
56.7803 | 3898 | 250.3 | 150.5 | 114.5 | 34.9 | 16.8 | 29.9 | 199.4 | 0.054 | 4.5 | 4.55 | 418.7 | 170.3 | 14.16 | 14.56 |  |  |  | 149
56.7886 | 3899 | 249.9 | 150.5 | 114.5 | 35 | 16.8 | 29.9 | 198.6 | 0.052 | 4.48 | 4.49 | 418.5 | 170.1 | 14.16 | 14.57 |  |  |  | 149.4
56.7969 | 3897 | 250.2 | 150.5 | 114.6 | 34.9 | 16.8 | 29.9 | 199 | 0.049 | 4.535 | 4.58 | 421.6 | 169.8 | 14.12 | 14.51 |  |  |  | 149.2
56.8053 | 3896 | 249.6 | 150.5 | 114.8 | 34.9 | 16.8 | 29.9 | 204.2 | 0.054 | 4.51 | 4.58 | 422.1 | 169 | 14.18 | 14.59 |  |  |  | 149.2
56.8136 | 3896 | 249.6 | 150.5 | 115 | 34.9 | 16.8 | 29.9 | 195.8 | 0.047 | 4.515 | 4.53 | 421.3 | 168.8 | 14.16 | 14.55 |  |  |  | 148.2
56.8219 | 3896 | 249.9 | 150.5 | 115.1 | 34.9 | 16.8 | 29.9 | 198.4 | 0.051 | 4.455 | 4.49 | 422.3 | 170 | 14.15 | 14.57 |  |  |  | 149.4
56.8303 | 3896 | 250.1 | 150.5 | 115.3 | 34.9 | 16.8 | 29.9 | 197.5 | 0.055 | 4.51 | 4.5 | 422.1 | 168.9 | 14.16 | 14.54 |  |  |  | 149.1
56.8386 | 3895 | 249.9 | 150.6 | 115.4 | 34.9 | 16.8 | 29.9 | 199.8 | 0.048 | 4.48 | 4.44 | 421.4 | 169.3 | 14.18 | 14.57 |  |  |  | 149.6
56.8469 | 3896 | 250.1 | 150.5 | 115.5 | 34.8 | 16.8 | 29.9 | 192.1 | 0.051 | 4.53 | 4.48 | 421 | 168.5 | 14.14 | 14.56 |  |  |  | 148.8
56.8553 | 3895 | 249.6 | 150.6 | 115.4 | 34.8 | 16.8 | 29.9 | 199.9 | 0.046 | 4.455 | 4.48 | 419.8 | 169.3 | 14.15 | 14.51 |  |  |  | 149.4
56.8636 | 3895 | 249.9 | 150.5 | 115 | 34.9 | 16.8 | 29.9 | 191.4 | 0.051 | 4.485 | 4.42 | 419.9 | 170.6 | 14.18 | 14.54 |  |  |  | 149.1
56.8719 | 3895 | 250 | 150.5 | 114.5 | 35 | 16.8 | 29.9 | 199 | 0.057 | 4.495 | 4.57 | 419.2 | 170.4 | 14.18 | 14.49 |  |  |  | 148.7
56.8803 | 3896 | 250.3 | 150.5 | 114.5 | 35 | 16.8 | 29.9 | 197 | 0.05 | 4.525 | 4.55 | 419.6 | 171.5 | 14.17 | 14.53 |  |  |  | 149.6
56.8886 | 3896 | 250 | 150.5 | 114.5 | 35.1 | 16.8 | 29.9 | 199.3 | 0.05 | 4.46 | 4.49 | 419.3 | 170.8 | 14.18 | 14.54 |  |  |  | 148.8
56.8969 | 3896 | 250.1 | 150.5 | 114.8 | 35.1 | 16.8 | 29.9 | 197.9 | 0.05 | 4.475 | 4.45 | 419.3 | 170.7 | 14.14 | 14.51 |  |  |  | 149.4
56.9053 | 3896 | 249.6 | 150.5 | 114.9 | 35.1 | 16.8 | 29.9 | 192.4 | 0.052 | 4.475 | 4.5 | 419.5 | 168.8 | 14.16 | 14.55 |  |  |  | 148.9
56.9136 | 3896 | 250.3 | 150.5 | 115.2 | 34.9 | 16.8 | 29.9 | 197 | 0.053 | 4.495 | 4.43 | 420.1 | 169.5 | 14.16 | 14.47 |  |  |  | 149
56.9219 | 3896 | 249.8 | 150.5 | 115.5 | 34.9 | 16.8 | 29.9 | 202.2 | 0.055 | 4.51 | 4.54 | 420 | 168.8 | 14.18 | 14.55 |  |  |  | 149.3
56.9303 | 3896 | 250.3 | 150.7 | 115.5 | 35.1 | 16.8 | 29.9 | 192.3 | 0.048 | 4.49 | 4.46 | 420.1 | 169.2 | 14.15 | 14.55 |  |  |  | 149.9
56.9386 | 3896 | 249.7 | 150.6 | 115.2 | 35.1 | 16.8 | 29.9 | 201.2 | 0.046 | 4.51 | 4.57 | 419.8 | 168.8 | 14.17 | 14.54 |  |  |  | 149.3
56.9469 | 3896 | 250.2 | 150.6 | 114.8 | 34.9 | 16.8 | 29.9 | 197.2 | 0.05 | 4.49 | 4.51 | 419.8 | 169.8 | 14.18 | 14.57 |  |  |  | 149.3
56.9553 | 3896 | 250.2 | 150.5 | 114.5 | 34.8 | 16.8 | 29.9 | 194 | 0.05 | 4.495 | 4.56 | 419.7 | 171.6 | 14.14 | 14.57 |  |  |  | 149.2
56.9636 | 3896 | 249.7 | 150.5 | 114.5 | 34.8 | 16.8 | 29.9 | 194.5 | 0.042 | 4.495 | 4.56 | 419.9 | 170 | 14.2 | 14.57 |  |  |  | 148.6
56.9719 | 3896 | 250.1 | 150.5 | 114.9 | 34.9 | 16.8 | 29.9 | 193.8 | 0.054 | 4.48 | 4.44 | 419.6 | 168.9 | 14.15 | 14.49 |  |  |  | 149.3
56.9803 | 3896 | 250.1 | 150.5 | 115.2 | 34.8 | 16.8 | 29.9 | 193.1 | 0.052 | 4.535 | 4.56 | 419.2 | 171 | 14.15 | 14.52 |  |  |  | 149.3
56.9886 | 3896 | 250.1 | 150.5 | 115.3 | 35.1 | 16.8 | 29.9 | 195.4 | 0.054 | 4.525 | 4.57 | 419.5 | 168.1 | 14.15 | 14.57 |  |  |  | 148.9
56.9969 | 3896 | 249.7 | 150.6 | 115.4 | 35.2 | 16.8 | 29.9 | 198.6 | 0.054 | 4.505 | 4.44 | 419 | 169.6 | 14.18 | 14.58 |  |  |  | 149.8
57.0053 | 3896 | 250.4 | 150.6 | 115.5 | 35.2 | 16.8 | 29.9 | 195.7 | 0.053 | 4.55 | 4.52 | 419.5 | 171.3 | 14.15 | 14.57 |  |  |  | 149.7
57.0136 | 3896 | 249.7 | 150.6 | 115.4 | 35.2 | 16.8 | 29.9 | 198.5 | 0.052 | 4.455 | 4.48 | 419 | 169.3 | 14.16 | 14.54 |  |  |  | 150.1
57.0219 | 3896 | 250.1 | 150.7 | 115.1 | 35 | 16.8 | 29.9 | 198.4 | 0.054 | 4.445 | 4.44 | 419.1 | 170 | 14.16 | 14.57 |  |  |  | 149.7
57.0303 | 3895 | 249.8 | 150.7 | 114.9 | 34.9 | 16.8 | 29.9 | 198.6 | 0.052 | 4.485 | 4.55 | 418.6 | 170.2 | 14.19 | 14.55 |  |  |  | 150.1
57.0386 | 3896 | 249.8 | 150.6 | 114.6 | 34.9 | 16.8 | 29.9 | 196.9 | 0.054 | 4.52 | 4.53 | 419.7 | 169.6 | 14.16 | 14.49 |  |  |  | 149.6
57.0469 | 3896 | 250.1 | 150.5 | 114.5 | 35 | 16.8 | 29.9 | 196.2 | 0.051 | 4.475 | 4.5 | 419.6 | 170.1 | 14.21 | 14.54 |  |  |  | 148.7
57.0553 | 3895 | 249.5 | 150.5 | 114.5 | 34.9 | 16.8 | 29.9 | 199.1 | 0.053 | 4.545 | 4.54 | 419.1 | 170.5 | 14.22 | 14.46 |  |  |  | 149.7
57.0636 | 3896 | 249.9 | 150.6 | 114.5 | 35.1 | 16.8 | 29.9 | 192.7 | 0.053 | 4.55 | 4.52 | 420.5 | 171.6 | 14.23 | 14.5 |  |  |  | 149.9
57.072 | 3896 | 250.1 | 150.5 | 114.5 | 35.1 | 16.8 | 29.9 | 197.2 | 0.051 | 4.515 | 4.51 | 421.1 | 170.2 | 14.2 | 14.52 |  |  |  | 149.7
57.0803 | 3896 | 249.7 | 150.5 | 114.8 | 35.1 | 16.8 | 29.9 | 194 | 0.05 | 4.465 | 4.47 | 421.3 | 168.4 | 14.18 | 14.53 |  |  |  | 148.8
57.0886 | 3896 | 249.9 | 150.5 | 115.3 | 35.1 | 16.8 | 29.9 | 199.2 | 0.049 | 4.52 | 4.48 | 421.2 | 168.4 | 14.22 | 14.51 |  |  |  | 149.5
57.097 | 3897 | 249.7 | 150.6 | 115.4 | 35.2 | 16.8 | 29.9 | 194.1 | 0.044 | 4.515 | 4.54 | 421.3 | 169.9 | 14.23 | 14.5 |  |  |  | 149.7
57.1053 | 3898 | 250.1 | 150.7 | 115.5 | 35.1 | 16.8 | 29.9 | 198.7 | 0.044 | 4.5 | 4.51 | 421.5 | 168.9 | 14.23 | 14.47 |  |  |  | 149.7
57.1136 | 3898 | 250.1 | 150.9 | 115.5 | 35.1 | 16.8 | 29.9 | 194.6 | 0.052 | 4.49 | 4.51 | 422 | 172 | 14.24 | 14.49 |  |  |  | 150.2
57.122 | 3899 | 250.3 | 151 | 115.2 | 35.1 | 16.8 | 29.9 | 194.8 | 0.057 | 4.535 | 4.57 | 422.5 | 168.8 | 14.25 | 14.48 |  |  |  | 150.3
57.1303 | 3900 | 250.1 | 151.2 | 115 | 35.1 | 16.8 | 29.9 | 196.5 | 0.045 | 4.445 | 4.47 | 421.9 | 169.6 | 14.21 | 14.55 |  |  |  | 150.5
57.1386 | 3900 | 250.5 | 151 | 114.8 | 35 | 16.9 | 29.9 | 193.9 | 0.047 | 4.49 | 4.56 | 421.4 | 169.4 | 14.21 | 14.53 |  |  |  | 149.8
57.147 | 3900 | 250.1 | 150.9 | 114.6 | 34.9 | 16.9 | 29.9 | 192.8 | 0.049 | 4.47 | 4.46 | 421.7 | 168.5 | 14.23 | 14.51 |  |  |  | 149.7
57.1553 | 3900 | 250.7 | 150.7 | 114.5 | 34.7 | 16.9 | 29.9 | 198 | 0.048 | 4.445 | 4.45 | 421.2 | 169.4 | 14.26 | 14.5 |  |  |  | 149
57.1636 | 3901 | 250.1 | 150.7 | 114.5 | 34.9 | 16.9 | 29.9 | 195.8 | 0.05 | 4.565 | 4.56 | 421.4 | 169.5 | 14.24 | 14.52 |  |  |  | 149.6
57.172 | 3901 | 250.4 | 150.7 | 114.6 | 35.1 | 16.9 | 29.9 | 189.5 | 0.043 | 4.495 | 4.47 | 421.9 | 172.3 | 14.23 | 14.53 |  |  |  | 149.8
57.1803 | 3900 | 249.9 | 150.7 | 114.8 | 34.9 | 16.9 | 29.9 | 195.5 | 0.051 | 4.47 | 4.5 | 421.6 | 170.1 | 14.25 | 14.51 |  |  |  | 149.6
57.1886 | 3900 | 249.7 | 150.8 | 115.1 | 34.8 | 16.9 | 29.9 | 198.5 | 0.051 | 4.485 | 4.43 | 421.4 | 169.2 | 14.24 | 14.52 |  |  |  | 149.7
57.197 | 3901 | 250.1 | 150.9 | 115.1 | 35 | 16.9 | 29.9 | 199.4 | 0.05 | 4.555 | 4.57 | 421 | 168.9 | 14.26 | 14.51 |  |  |  | 149.8
57.2053 | 3900 | 250.4 | 150.9 | 115.1 | 35.1 | 16.9 | 29.9 | 192.4 | 0.051 | 4.515 | 4.53 | 421.6 | 169.3 | 14.25 | 14.51 |  |  |  | 149.9
57.2136 | 3900 | 250.1 | 151.1 | 115.3 | 35 | 16.9 | 29.9 | 193.1 | 0.053 | 4.445 | 4.45 | 421.4 | 169.3 | 14.26 | 14.43 |  |  |  | 150.2
57.222 | 3900 | 250 | 151.1 | 115.4 | 34.8 | 16.9 | 29.9 | 190.4 | 0.048 | 4.455 | 4.44 | 421.4 | 169.1 | 14.24 | 14.49 |  |  |  | 150.2
57.2303 | 3900 | 250.1 | 151 | 115.4 | 34.8 | 16.9 | 29.9 | 198.5 | 0.049 | 4.56 | 4.54 | 421.7 | 169 | 14.24 | 14.54 |  |  |  | 150.2
57.2386 | 3899 | 250.1 | 151 | 115.5 | 34.9 | 16.9 | 29.9 | 194.6 | 0.046 | 4.51 | 4.46 | 422.1 | 169.3 | 14.19 | 14.5 |  |  |  | 149.9
57.247 | 3899 | 250.3 | 151.1 | 115.2 | 34.9 | 16.9 | 29.9 | 192.8 | 0.048 | 4.49 | 4.44 | 421 | 170 | 14.24 | 14.55 |  |  |  | 150.1
57.2553 | 3899 | 250.4 | 150.9 | 114.9 | 34.8 | 16.9 | 29.9 | 195.1 | 0.049 | 4.55 | 4.53 | 422.3 | 170 | 14.2 | 14.5 |  |  |  | 149.9
57.2636 | 3899 | 250.1 | 151 | 114.6 | 34.8 | 16.9 | 29.9 | 193.3 | 0.052 | 4.51 | 4.58 | 421.7 | 171.2 | 14.22 | 14.45 |  |  |  | 149.8
57.272 | 3899 | 250.3 | 150.9 | 114.5 | 35 | 16.9 | 29.9 | 198.3 | 0.059 | 4.555 | 4.54 | 421.9 | 170 | 14.24 | 14.47 |  |  |  | 149.9
57.2803 | 3899 | 250.2 | 150.9 | 114.5 | 34.9 | 16.9 | 29.9 | 195.7 | 0.053 | 4.44 | 4.46 | 422.1 | 171.2 | 14.26 | 14.48 |  |  |  | 149.9
57.2886 | 3898 | 250.2 | 150.9 | 114.5 | 34.9 | 16.9 | 29.9 | 199 | 0.052 | 4.525 | 4.55 | 421.8 | 172.6 | 14.25 | 14.48 |  |  |  | 150.1
57.297 | 3897 | 250.1 | 150.9 | 114.7 | 35 | 16.9 | 29.9 | 195.8 | 0.051 | 4.555 | 4.58 | 422 | 170.4 | 14.25 | 14.46 |  |  |  | 150.1
57.3053 | 3898 | 250 | 150.9 | 114.9 | 35.2 | 16.9 | 29.9 | 197.3 | 0.051 | 4.525 | 4.55 | 421.6 | 170.1 | 14.27 | 14.44 |  |  |  | 149.7
57.3136 | 3898 | 250.3 | 150.8 | 115.2 | 35.2 | 16.9 | 29.9 | 196.3 | 0.05 | 4.49 | 4.53 | 421.5 | 169.3 | 14.27 | 14.47 |  |  |  | 149.8
57.322 | 3897 | 250 | 151 | 115.5 | 35.2 | 16.9 | 29.9 | 192.4 | 0.049 | 4.545 | 4.58 | 421.4 | 169.7 | 14.27 | 14.41 |  |  |  | 149.8
57.3303 | 3897 | 250.1 | 151 | 115.4 | 35.2 | 16.9 | 29.9 | 190.6 | 0.047 | 4.56 | 4.56 | 420.8 | 171 | 14.26 | 14.49 |  |  |  | 149.8
57.3386 | 3897 | 250.1 | 151.1 | 115.4 | 34.9 | 16.9 | 29.9 | 192.3 | 0.051 | 4.46 | 4.42 | 421.4 | 172 | 14.29 | 14.47 |  |  |  | 150
57.347 | 3897 | 249.5 | 151.2 | 115.4 | 34.9 | 16.9 | 29.9 | 197.8 | 0.049 | 4.485 | 4.49 | 421.5 | 169.6 | 14.26 | 14.5 |  |  |  | 150.1
57.3553 | 3897 | 250.2 | 151.1 | 115.3 | 34.8 | 16.9 | 29.9 | 197.9 | 0.05 | 4.46 | 4.42 | 420.2 | 170.2 | 14.24 | 14.47 |  |  |  | 150
57.3636 | 3897 | 250.4 | 151.1 | 114.8 | 34.8 | 16.9 | 29.9 | 194 | 0.05 | 4.495 | 4.53 | 420.2 | 170.3 | 14.2 | 14.49 |  |  |  | 148.7
57.372 | 3896 | 250.1 | 150.9 | 114.8 | 34.8 | 16.9 | 29.9 | 198.4 | 0.051 | 4.5 | 4.46 | 420.6 | 170.3 | 14.22 | 14.5 |  |  |  | 149
57.3803 | 3896 | 249.9 | 150.9 | 114.7 | 34.8 | 16.9 | 29.9 | 193.4 | 0.052 | 4.51 | 4.54 | 420.7 | 170.4 | 14.21 | 14.48 |  |  |  | 149.4
57.3886 | 3896 | 250 | 150.9 | 114.5 | 34.8 | 16.9 | 29.9 | 198.9 | 0.042 | 4.53 | 4.49 | 421.2 | 169.5 | 14.19 | 14.55 |  |  |  | 149.8
57.397 | 3896 | 249.8 | 150.7 | 114.5 | 34.8 | 16.9 | 29.9 | 198.7 | 0.046 | 4.5 | 4.45 | 421.6 | 170 | 14.19 | 14.47 |  |  |  | 149.6
57.4053 | 3896 | 250.3 | 150.7 | 114.5 | 34.8 | 16.9 | 29.9 | 199 | 0.05 | 4.425 | 4.43 | 422.2 | 169.7 | 14.19 | 14.48 |  |  |  | 149.4
57.4136 | 3896 | 249.9 | 150.5 | 114.5 | 34.8 | 16.9 | 29.9 | 202 | 0.05 | 4.46 | 4.46 | 424 | 168.9 | 14.18 | 14.57 |  |  |  | 149
57.422 | 3896 | 249.9 | 150.5 | 114.7 | 34.8 | 16.9 | 29.9 | 193.7 | 0.044 | 4.48 | 4.52 | 423.5 | 170.6 | 14.16 | 14.58 |  |  |  | 148.7
57.4303 | 3895 | 249.9 | 150.5 | 114.9 | 34.7 | 16.9 | 29.9 | 197.2 | 0.051 | 4.46 | 4.49 | 423.9 | 169.5 | 14.19 | 14.52 |  |  |  | 149.6
57.4387 | 3896 | 249.8 | 150.5 | 115.2 | 34.8 | 16.9 | 29.9 | 198.6 | 0.053 | 4.505 | 4.54 | 424.3 | 169.8 | 14.19 | 14.52 |  |  |  | 149.4
57.447 | 3896 | 250 | 150.5 | 115.4 | 35.1 | 16.9 | 29.9 | 194.7 | 0.053 | 4.565 | 4.57 | 423.1 | 168.4 | 14.15 | 14.48 |  |  |  | 149.4
57.4553 | 3896 | 250.1 | 150.7 | 115.5 | 35.1 | 16.9 | 29.9 | 197.8 | 0.053 | 4.58 | 4.58 | 421.7 | 169.2 | 14.16 | 14.5 |  |  |  | 149.8
57.4637 | 3896 | 250 | 150.6 | 115.4 | 35.2 | 16.9 | 29.9 | 196.3 | 0.051 | 4.5 | 4.56 | 421.5 | 168.7 | 14.17 | 14.5 |  |  |  | 148.7
57.472 | 3896 | 250.1 | 150.7 | 115.3 | 35.2 | 16.9 | 29.9 | 194.6 | 0.051 | 4.44 | 4.43 | 421.4 | 168.8 | 14.15 | 14.53 |  |  |  | 149.7
57.4803 | 3896 | 250.3 | 150.7 | 115.1 | 35.2 | 16.9 | 29.9 | 196.6 | 0.047 | 4.515 | 4.53 | 421 | 171 | 14.22 | 14.56 |  |  |  | 149.8
57.4887 | 3896 | 249.9 | 150.8 | 115.1 | 35.2 | 16.9 | 29.9 | 195.5 | 0.043 | 4.55 | 4.55 | 420.9 | 171.8 | 14.21 | 14.5 |  |  |  | 149.9
57.497 | 3896 | 250.1 | 150.9 | 114.9 | 35.2 | 16.9 | 29.9 | 188.3 | 0.054 | 4.515 | 4.5 | 420.7 | 169.8 | 14.18 | 14.52 |  |  |  | 150.1
57.5053 | 3896 | 250.4 | 150.6 | 114.7 | 35.1 | 16.9 | 29.9 | 193.8 | 0.046 | 4.5 | 4.42 | 420.8 | 170.7 | 14.21 | 14.44 |  |  |  | 149.7
57.5137 | 3896 | 250.4 | 150.8 | 114.7 | 34.9 | 16.9 | 29.9 | 196.1 | 0.052 | 4.555 | 4.56 | 421.3 | 169.5 | 14.15 | 14.55 |  |  |  | 150.1
57.522 | 3896 | 249.9 | 150.7 | 114.5 | 34.9 | 16.9 | 29.9 | 201.5 | 0.054 | 4.565 | 4.55 | 421 | 170.5 | 14.16 | 14.5 |  |  |  | 148.6
57.5303 | 3896 | 250.1 | 150.7 | 114.5 | 35 | 16.9 | 29.9 | 195.9 | 0.053 | 4.5 | 4.46 | 420.5 | 170.4 | 14.17 | 14.5 |  |  |  | 149.9
57.5387 | 3896 | 250.2 | 150.5 | 114.6 | 35.1 | 16.9 | 29.9 | 196.9 | 0.05 | 4.555 | 4.57 | 420.4 | 169.9 | 14.16 | 14.47 |  |  |  | 149.5
57.547 | 3896 | 249.8 | 150.5 | 114.7 | 35.2 | 16.9 | 29.9 | 199.3 | 0.056 | 4.45 | 4.47 | 420.2 | 169.1 | 14.23 | 14.5 |  |  |  | 148.9
57.5553 | 3896 | 250.2 | 150.5 | 115.1 | 35.1 | 16.9 | 29.9 | 197.1 | 0.05 | 4.47 | 4.49 | 420.1 | 169.4 | 14.18 | 14.43 |  |  |  | 149.5
57.5637 | 3896 | 250.3 | 150.5 | 115.1 | 35 | 16.9 | 29.9 | 194.3 | 0.05 | 4.455 | 4.49 | 420.6 | 169.4 | 14.17 | 14.52 |  |  |  | 149.7
57.572 | 3896 | 249.9 | 150.7 | 115.3 | 34.9 | 16.9 | 29.9 | 196.5 | 0.048 | 4.485 | 4.54 | 420.8 | 169.6 | 14.2 | 14.52 |  |  |  | 149.8
57.5803 | 3896 | 249.9 | 150.7 | 115.4 | 34.8 | 16.9 | 29.9 | 197.6 | 0.047 | 4.48 | 4.52 | 421.2 | 169.3 | 14.17 | 14.48 |  |  |  | 150
57.5887 | 3897 | 250.5 | 150.7 | 115.4 | 34.9 | 16.9 | 29.9 | 195.6 | 0.051 | 4.465 | 4.48 | 421 | 169.1 | 14.19 | 14.5 |  |  |  | 149.9
57.597 | 3896 | 250.1 | 150.9 | 115.5 | 34.9 | 16.9 | 29.9 | 195.3 | 0.045 | 4.48 | 4.52 | 420.3 | 169.8 | 14.18 | 14.51 |  |  |  | 150.2
57.6053 | 3896 | 249.8 | 151 | 115.3 | 35 | 16.9 | 29.9 | 194.8 | 0.055 | 4.53 | 4.54 | 421 | 170 | 14.2 | 14.53 |  |  |  | 150.4
57.6137 | 3896 | 249.8 | 151.1 | 115.3 | 35.1 | 16.9 | 29.9 | 192 | 0.046 | 4.45 | 4.44 | 420.7 | 170.7 | 14.17 | 14.49 |  |  |  | 150.2
57.622 | 3897 | 250.1 | 150.9 | 114.7 | 35.1 | 16.9 | 29.9 | 197.3 | 0.051 | 4.49 | 4.56 | 420.1 | 170.2 | 14.18 | 14.51 |  |  |  | 150.1
57.6303 | 3897 | 250 | 150.8 | 114.5 | 35.1 | 16.9 | 29.9 | 199 | 0.054 | 4.435 | 4.42 | 420.4 | 170.5 | 14.18 | 14.49 |  |  |  | 149.4
57.6387 | 3898 | 250.1 | 150.8 | 114.5 | 35.1 | 16.9 | 29.9 | 192.8 | 0.051 | 4.48 | 4.42 | 420.5 | 170.7 | 14.19 | 14.51 |  |  |  | 150
57.647 | 3899 | 249.9 | 150.5 | 114.5 | 34.9 | 16.9 | 29.9 | 199.1 | 0.05 | 4.505 | 4.49 | 420.2 | 171.8 | 14.23 | 14.53 |  |  |  | 148.9
57.6553 | 3900 | 250.3 | 150.6 | 114.7 | 34.9 | 16.9 | 29.9 | 197 | 0.047 | 4.5 | 4.43 | 420.1 | 169.9 | 14.19 | 14.55 |  |  |  | 149.6
57.6637 | 3900 | 250.2 | 150.5 | 114.9 | 34.9 | 16.9 | 29.9 | 194.1 | 0.047 | 4.56 | 4.58 | 420.2 | 169.4 | 14.2 | 14.58 |  |  |  | 149.2
57.672 | 3900 | 250.2 | 150.5 | 115.2 | 34.8 | 16.9 | 29.9 | 200.3 | 0.051 | 4.505 | 4.5 | 420 | 169.2 | 14.21 | 14.57 |  |  |  | 149.7
57.6803 | 3900 | 249.7 | 150.6 | 115.4 | 34.9 | 16.9 | 29.9 | 198.2 | 0.051 | 4.465 | 4.44 | 419.3 | 170 | 14.18 | 14.55 |  |  |  | 149.7
57.6887 | 3900 | 249.6 | 150.7 | 115.5 | 35 | 16.9 | 29.9 | 199.3 | 0.05 | 4.555 | 4.57 | 419.4 | 170.4 | 14.22 | 14.54 |  |  |  | 149.2
57.697 | 3900 | 249.7 | 150.6 | 115.3 | 34.9 | 16.9 | 29.9 | 199.7 | 0.042 | 4.475 | 4.51 | 419.4 | 170.1 | 14.15 | 14.57 |  |  |  | 149.7
57.7053 | 3901 | 250.9 | 150.5 | 115 | 34.9 | 16.9 | 29.9 | 194.2 | 0.051 | 4.53 | 4.53 | 419.6 | 169.5 | 14.19 | 14.54 |  |  |  | 149.6
57.7137 | 3900 | 250.1 | 150.6 | 114.6 | 34.8 | 16.9 | 29.9 | 201 | 0.052 | 4.485 | 4.51 | 419.4 | 170.1 | 14.19 | 14.52 |  |  |  | 149.6
57.722 | 3900 | 250 | 150.5 | 114.5 | 35 | 16.9 | 29.9 | 194.6 | 0.049 | 4.48 | 4.54 | 418.9 | 169.9 | 14.19 | 14.56 |  |  |  | 149.7
57.7303 | 3900 | 250.6 | 150.5 | 114.5 | 34.9 | 16.9 | 29.9 | 194.5 | 0.048 | 4.515 | 4.56 | 419.4 | 170.4 | 14.2 | 14.59 |  |  |  | 149.3
57.7387 | 3900 | 249.9 | 150.5 | 114.5 | 34.9 | 16.9 | 29.9 | 198.6 | 0.047 | 4.49 | 4.55 | 419.8 | 169.8 | 14.19 | 14.5 |  |  |  | 149.3
57.747 | 3900 | 250 | 150.5 | 114.8 | 35 | 16.9 | 29.9 | 196.8 | 0.049 | 4.515 | 4.52 | 419.5 | 169.4 | 14.18 | 14.57 |  |  |  | 149.6
57.7553 | 3900 | 250.3 | 150.5 | 114.9 | 34.9 | 16.9 | 29.9 | 198.1 | 0.052 | 4.54 | 4.54 | 420.5 | 171.6 | 14.21 | 14.51 |  |  |  | 149.3
57.7637 | 3899 | 250.6 | 150.5 | 115.3 | 35 | 16.9 | 29.9 | 190.4 | 0.048 | 4.505 | 4.45 | 420.6 | 169 | 14.15 | 14.51 |  |  |  | 149.6
57.772 | 3899 | 250.2 | 150.5 | 115.4 | 35 | 16.9 | 29.9 | 199.7 | 0.053 | 4.5 | 4.58 | 420.2 | 169.3 | 14.16 | 14.53 |  |  |  | 149.7
57.7804 | 3899 | 250.1 | 150.5 | 115.5 | 34.9 | 16.9 | 29.9 | 192.4 | 0.051 | 4.45 | 4.43 | 420.1 | 169.5 | 14.18 | 14.51 |  |  |  | 149.5
57.7887 | 3898 | 250.2 | 150.5 | 115.5 | 35 | 16.9 | 29.9 | 198.4 | 0.046 | 4.47 | 4.51 | 419.6 | 170.2 | 14.17 | 14.52 |  |  |  | 149.6
57.797 | 3897 | 249.7 | 150.6 | 115.4 | 34.9 | 16.9 | 29.9 | 199.2 | 0.044 | 4.51 | 4.56 | 420.4 | 170 | 14.2 | 14.47 |  |  |  | 149.9
57.8054 | 3896 | 249.8 | 150.5 | 114.9 | 34.9 | 16.9 | 29.9 | 202.3 | 0.049 | 4.505 | 4.53 | 419.6 | 170.3 | 14.21 | 14.57 |  |  |  | 149.5
57.8137 | 3896 | 250.1 | 150.5 | 114.7 | 35 | 16.9 | 29.9 | 202 | 0.048 | 4.48 | 4.44 | 420.1 | 171.2 | 14.23 | 14.49 |  |  |  | 149.6
57.822 | 3896 | 250.5 | 150.5 | 114.7 | 35.1 | 16.9 | 29.9 | 200.4 | 0.046 | 4.51 | 4.53 | 419.9 | 169.8 | 14.21 | 14.52 |  |  |  | 149.7
57.8304 | 3896 | 250 | 150.5 | 114.5 | 35 | 16.9 | 29.9 | 198.1 | 0.055 | 4.535 | 4.58 | 420.1 | 169.8 | 14.19 | 14.53 |  |  |  | 149.1
57.8387 | 3895 | 249.6 | 150.5 | 114.5 | 34.9 | 16.9 | 29.9 | 194.2 | 0.046 | 4.57 | 4.58 | 419.4 | 172.7 | 14.17 | 14.5 |  |  |  | 149.6
57.847 | 3895 | 249.8 | 150.5 | 114.7 | 35 | 17 | 29.9 | 196.2 | 0.048 | 4.55 | 4.57 | 420.2 | 169.2 | 14.19 | 14.52 |  |  |  | 149.2
57.8554 | 3896 | 250 | 150.5 | 114.9 | 34.9 | 17 | 29.9 | 199.4 | 0.051 | 4.52 | 4.49 | 419.8 | 171.9 | 14.24 | 14.53 |  |  |  | 149.3
57.8637 | 3895 | 249.9 | 150.5 | 115 | 34.9 | 17 | 29.9 | 198.1 | 0.047 | 4.46 | 4.46 | 419.9 | 169.3 | 14.23 | 14.52 |  |  |  | 148.1
57.872 | 3895 | 249.7 | 150.5 | 115.3 | 35 | 17 | 29.9 | 193.4 | 0.039 | 4.5 | 4.53 | 420.5 | 169.2 | 14.2 | 14.59 |  |  |  | 149.2
57.8804 | 3896 | 249.9 | 150.5 | 115.5 | 35 | 17 | 29.9 | 199 | 0.052 | 4.56 | 4.57 | 420.5 | 169.4 | 14.21 | 14.52 |  |  |  | 149.3
57.8887 | 3896 | 250.1 | 150.5 | 115.4 | 35 | 17 | 29.9 | 195.2 | 0.051 | 4.49 | 4.46 | 420.7 | 169.2 | 14.2 | 14.54 |  |  |  | 149.6
57.897 | 3895 | 249.8 | 150.5 | 115.3 | 34.9 | 17 | 29.9 | 195.4 | 0.05 | 4.48 | 4.49 | 420.7 | 169.3 | 14.19 | 14.53 |  |  |  | 148.7
57.9054 | 3895 | 249.5 | 150.5 | 115 | 35 | 17 | 29.9 | 200.5 | 0.054 | 4.51 | 4.5 | 420.5 | 168.7 | 14.22 | 14.54 |  |  |  | 148.7
57.9137 | 3896 | 250.3 | 150.5 | 114.9 | 34.9 | 17 | 29.9 | 200.1 | 0.047 | 4.52 | 4.53 | 420.4 | 170.3 | 14.19 | 14.48 |  |  |  | 149.7
57.922 | 3896 | 250 | 150.5 | 114.8 | 34.9 | 17 | 29.9 | 199.3 | 0.05 | 4.455 | 4.48 | 420.1 | 169.8 | 14.18 | 14.49 |  |  |  | 149.4
57.9304 | 3896 | 250 | 150.5 | 114.6 | 35 | 17 | 29.9 | 196.3 | 0.05 | 4.45 | 4.47 | 420.4 | 169.8 | 14.24 | 14.55 |  |  |  | 148.7
57.9387 | 3895 | 250.2 | 150.5 | 114.5 | 34.9 | 17 | 29.9 | 202.7 | 0.047 | 4.525 | 4.53 | 420.1 | 169.9 | 14.24 | 14.51 |  |  |  | 149.2
57.947 | 3895 | 249.8 | 150.5 | 114.7 | 35 | 17 | 29.9 | 200 | 0.041 | 4.565 | 4.58 | 420.5 | 169.4 | 14.18 | 14.49 |  |  |  | 149.2
57.9554 | 3896 | 250 | 150.5 | 114.7 | 35.1 | 17 | 29.9 | 188.5 | 0.047 | 4.57 | 4.57 | 419.7 | 170.9 | 14.22 | 14.5 |  |  |  | 149.2
57.9637 | 3896 | 249.7 | 150.5 | 114.9 | 35 | 17 | 29.9 | 196.9 | 0.048 | 4.49 | 4.46 | 419.4 | 170.6 | 14.22 | 14.51 |  |  |  | 148.7
57.972 | 3896 | 249.8 | 150.5 | 115.2 | 34.9 | 17 | 29.9 | 196.1 | 0.05 | 4.52 | 4.54 | 420.2 | 168.3 | 14.19 | 14.52 |  |  |  | 148.8
57.9804 | 3895 | 250.3 | 150.5 | 115.2 | 34.9 | 17 | 29.9 | 201.3 | 0.05 | 4.505 | 4.52 | 419.9 | 169.6 | 14.23 | 14.52 |  |  |  | 148.3
57.9887 | 3896 | 249.6 | 150.5 | 115.4 | 35 | 17 | 29.9 | 198.5 | 0.051 | 4.51 | 4.54 | 419.2 | 169.1 | 14.18 | 14.49 |  |  |  | 149.5
57.997 | 3896 | 249.9 | 150.5 | 115.4 | 34.9 | 17 | 29.9 | 201.1 | 0.055 | 4.5 | 4.47 | 419.3 | 168.3 | 14.24 | 14.54 |  |  |  | 148.9
58.0054 | 3896 | 250.2 | 150.5 | 115.4 | 34.9 | 17 | 29.9 | 199.7 | 0.052 | 4.495 | 4.47 | 418.7 | 170.7 | 14.2 | 14.53 |  |  |  | 148.9
58.0137 | 3896 | 249.6 | 150.5 | 115.5 | 34.9 | 17 | 29.9 | 196.2 | 0.047 | 4.43 | 4.44 | 418.9 | 171.8 | 14.19 | 14.5 |  |  |  | 148.7
58.022 | 3896 | 250 | 150.5 | 115.1 | 34.9 | 17 | 29.9 | 195.7 | 0.054 | 4.48 | 4.48 | 418.9 | 168.9 | 14.15 | 14.51 |  |  |  | 148.8
58.0304 | 3896 | 250.1 | 150.5 | 114.9 | 34.9 | 17 | 29.9 | 194.5 | 0.049 | 4.5 | 4.56 | 418.6 | 171.9 | 14.18 | 14.51 |  |  |  | 149.8
58.0387 | 3896 | 250 | 150.5 | 114.7 | 34.9 | 17 | 29.9 | 198.7 | 0.051 | 4.51 | 4.56 | 419.4 | 170 | 14.21 | 14.52 |  |  |  | 149.3
58.047 | 3896 | 249.9 | 150.5 | 114.5 | 34.9 | 17 | 29.9 | 200.9 | 0.051 | 4.53 | 4.53 | 419.2 | 169.4 | 14.17 | 14.56 |  |  |  | 149.3
58.0554 | 3895 | 249.5 | 150.5 | 114.5 | 34.9 | 17 | 29.9 | 197.1 | 0.046 | 4.545 | 4.51 | 419.3 | 169.8 | 14.17 | 14.54 |  |  |  | 148.9
58.0637 | 3896 | 250 | 150.5 | 114.5 | 34.9 | 17 | 29.9 | 200 | 0.052 | 4.5 | 4.43 | 419.4 | 170.5 | 14.13 | 14.52 |  |  |  | 149.3
58.072 | 3896 | 249.6 | 150.5 | 114.5 | 34.9 | 17 | 29.9 | 195.2 | 0.053 | 4.525 | 4.57 | 419 | 172.5 | 14.22 | 14.55 |  |  |  | 149.1
58.0804 | 3896 | 250 | 150.5 | 114.6 | 35 | 17 | 29.9 | 195.7 | 0.053 | 4.46 | 4.49 | 419.6 | 170 | 14.16 | 14.58 |  |  |  | 149.2
58.0887 | 3896 | 250.2 | 150.5 | 114.8 | 34.9 | 17 | 29.9 | 200.8 | 0.051 | 4.495 | 4.55 | 419.1 | 169.3 | 14.19 | 14.56 |  |  |  | 149.4
58.097 | 3896 | 250 | 150.5 | 115 | 35.1 | 17 | 29.9 | 195.3 | 0.052 | 4.475 | 4.52 | 419.6 | 172.5 | 14.21 | 14.5 |  |  |  | 149.7
58.1054 | 3896 | 250.1 | 150.5 | 115.2 | 35.1 | 17 | 29.9 | 198.1 | 0.054 | 4.545 | 4.54 | 419.9 | 171.4 | 14.21 | 14.51 |  |  |  | 149.7
58.1137 | 3896 | 249.8 | 150.5 | 115.2 | 35 | 17 | 29.9 | 199.8 | 0.049 | 4.485 | 4.48 | 419.9 | 170.1 | 14.21 | 14.54 |  |  |  | 149.8
58.122 | 3896 | 250.1 | 150.5 | 115.4 | 35.1 | 17 | 29.9 | 195.9 | 0.053 | 4.515 | 4.54 | 421.4 | 169.5 | 14.18 | 14.52 |  |  |  | 149.8
58.1304 | 3895 | 249.4 | 150.5 | 115.5 | 35 | 17 | 29.9 | 192.5 | 0.061 | 4.525 | 4.49 | 422.9 | 170.1 | 14.16 | 14.53 |  |  |  | 149.8
58.1387 | 3895 | 249.7 | 150.5 | 115.5 | 35.1 | 17 | 29.9 | 192 | 0.051 | 4.53 | 4.58 | 423.2 | 170.6 | 14.2 | 14.49 |  |  |  | 149.2
58.1471 | 3896 | 250.3 | 150.5 | 115.2 | 35 | 17 | 29.9 | 194.3 | 0.052 | 4.505 | 4.54 | 423.9 | 170.2 | 14.2 | 14.5 |  |  |  | 149.1
58.1554 | 3896 | 250 | 150.5 | 114.9 | 35 | 17 | 29.9 | 199.9 | 0.05 | 4.475 | 4.43 | 423.3 | 170.1 | 14.19 | 14.59 |  |  |  | 149.7
58.1637 | 3895 | 249.8 | 150.5 | 114.8 | 34.9 | 17 | 29.9 | 199.2 | 0.047 | 4.52 | 4.57 | 423.1 | 169.7 | 14.21 | 14.49 |  |  |  | 148.9
58.1721 | 3895 | 249.7 | 150.5 | 114.8 | 34.9 | 17 | 29.9 | 197.3 | 0.051 | 4.5 | 4.49 | 422.7 | 170 | 14.15 | 14.51 |  |  |  | 149
58.1804 | 3896 | 249.8 | 150.5 | 114.5 | 35 | 17 | 29.9 | 198.3 | 0.046 | 4.47 | 4.44 | 421.6 | 169.5 | 14.23 | 14.53 |  |  |  | 149.7
58.1887 | 3896 | 250 | 150.5 | 114.5 | 34.9 | 17 | 29.9 | 201.8 | 0.047 | 4.525 | 4.5 | 421.6 | 169 | 14.21 | 14.53 |  |  |  | 149.9
58.1971 | 3896 | 250.1 | 150.5 | 114.6 | 35 | 17 | 29.9 | 193.6 | 0.049 | 4.515 | 4.54 | 421.1 | 170.2 | 14.2 | 14.5 |  |  |  | 149.1
58.2054 | 3896 | 249.9 | 150.5 | 114.8 | 35.1 | 17 | 29.9 | 196.6 | 0.051 | 4.55 | 4.56 | 420.6 | 171.6 | 14.19 | 14.51 |  |  |  | 149.4
58.2137 | 3896 | 249.8 | 150.5 | 115 | 35.1 | 17 | 29.9 | 199.6 | 0.053 | 4.5 | 4.46 | 421.1 | 171 | 14.19 | 14.54 |  |  |  | 149.8
58.2221 | 3896 | 249.8 | 150.5 | 115.2 | 35.1 | 17 | 29.9 | 200.2 | 0.046 | 4.45 | 4.42 | 421.3 | 170.1 | 14.19 | 14.5 |  |  |  | 149.6
58.2304 | 3896 | 249.6 | 150.5 | 115.2 | 35.1 | 17 | 29.9 | 192.6 | 0.05 | 4.53 | 4.53 | 420.8 | 169.7 | 14.17 | 14.47 |  |  |  | 149.2
58.2387 | 3896 | 249.8 | 150.5 | 115.2 | 35.1 | 17 | 29.9 | 191.9 | 0.051 | 4.545 | 4.56 | 420.8 | 170.8 | 14.21 | 14.57 |  |  |  | 149.9
58.2471 | 3896 | 250 | 150.5 | 115.2 | 34.9 | 17 | 29.9 | 193.8 | 0.052 | 4.455 | 4.47 | 420.8 | 170.5 | 14.23 | 14.46 |  |  |  | 149.9
58.2554 | 3896 | 249.7 | 150.5 | 115.2 | 34.8 | 17 | 29.9 | 198.2 | 0.049 | 4.44 | 4.43 | 420.3 | 169.8 | 14.2 | 14.51 |  |  |  | 149.7
58.2637 | 3896 | 250.1 | 150.5 | 115.2 | 34.9 | 17 | 29.9 | 194.7 | 0.048 | 4.49 | 4.5 | 420.8 | 169.3 | 14.23 | 14.49 |  |  |  | 149.6
58.2721 | 3896 | 250.7 | 150.5 | 115.4 | 34.8 | 17 | 29.9 | 201.4 | 0.053 | 4.56 | 4.58 | 420.9 | 169.5 | 14.21 | 14.5 |  |  |  | 149.8
58.2804 | 3896 | 250.4 | 150.6 | 115.2 | 34.9 | 17 | 29.9 | 199.5 | 0.044 | 4.545 | 4.56 | 420.9 | 170 | 14.18 | 14.59 |  |  |  | 150.1
58.2887 | 3896 | 249.8 | 150.5 | 115.2 | 34.9 | 17 | 29.9 | 198.8 | 0.05 | 4.455 | 4.44 | 420.3 | 170.5 | 14.21 | 14.5 |  |  |  | 149.8
58.2971 | 3897 | 250 | 150.6 | 115.3 | 34.9 | 17 | 29.9 | 198.2 | 0.052 | 4.515 | 4.45 | 420.1 | 169.2 | 14.21 | 14.52 |  |  |  | 150
58.3054 | 3896 | 249.9 | 150.6 | 115 | 34.9 | 17 | 29.9 | 198 | 0.055 | 4.58 | 4.58 | 420 | 170.8 | 14.18 | 14.52 |  |  |  | 149.1
58.3137 | 3898 | 250 | 150.6 | 114.9 | 35 | 17 | 29.9 | 194.9 | 0.052 | 4.5 | 4.44 | 419.9 | 170.8 | 14.23 | 14.56 |  |  |  | 150
58.3221 | 3900 | 250.5 | 150.7 | 114.8 | 35 | 17 | 29.9 | 200.9 | 0.047 | 4.555 | 4.54 | 420 | 169.9 | 14.2 | 14.57 |  |  |  | 150
58.3304 | 3901 | 250.5 | 150.6 | 114.8 | 35.2 | 17 | 29.9 | 199.6 | 0.057 | 4.5 | 4.49 | 419.8 | 169.9 | 14.2 | 14.52 |  |  |  | 149.8
58.3387 | 3902 | 250.2 | 150.5 | 114.6 | 35 | 17 | 29.9 | 198 | 0.05 | 4.46 | 4.46 | 419.8 | 170.6 | 14.21 | 14.51 |  |  |  | 149.1
58.3471 | 3904 | 251.1 | 150.5 | 114.5 | 35 | 17 | 29.9 | 199.8 | 0.046 | 4.54 | 4.58 | 419.9 | 170.4 | 14.22 | 14.48 |  |  |  | 148.4
58.3554 | 3905 | 250.4 | 150.5 | 114.5 | 34.9 | 17 | 29.9 | 200 | 0.048 | 4.485 | 4.54 | 419.1 | 170.6 | 14.29 | 14.49 |  |  |  | 149.6
58.3637 | 3905 | 250.3 | 150.5 | 114.6 | 34.9 | 17 | 29.9 | 204.1 | 0.049 | 4.48 | 4.46 | 419.1 | 168.4 | 14.2 | 14.56 |  |  |  | 148.4
58.3721 | 3904 | 250.6 | 150.5 | 114.8 | 34.9 | 17 | 29.9 | 202.7 | 0.049 | 4.46 | 4.46 | 418.9 | 169.3 | 14.2 | 14.49 |  |  |  | 149.7
58.3804 | 3905 | 250.3 | 150.6 | 115.3 | 34.8 | 17 | 29.9 | 197.3 | 0.054 | 4.455 | 4.45 | 419.1 | 169.6 | 14.21 | 14.52 |  |  |  | 149.7
58.3887 | 3903 | 250.1 | 150.8 | 115.5 | 34.9 | 17 | 29.9 | 196.2 | 0.053 | 4.525 | 4.48 | 418.9 | 168.1 | 14.24 | 14.52 |  |  |  | 149.9
58.3971 | 3903 | 250.4 | 150.8 | 115.5 | 35 | 17 | 29.9 | 196.4 | 0.059 | 4.535 | 4.51 | 419.7 | 171.1 | 14.21 | 14.48 |  |  |  | 150.1
58.4054 | 3902 | 250.5 | 151 | 115.3 | 35.1 | 17 | 29.9 | 195 | 0.045 | 4.48 | 4.44 | 419.2 | 169.7 | 14.19 | 14.51 |  |  |  | 149.9
58.4137 | 3902 | 250.6 | 150.9 | 115.1 | 34.9 | 17 | 29.9 | 201.5 | 0.048 | 4.49 | 4.46 | 419.4 | 169.5 | 14.21 | 14.47 |  |  |  | 150.1
58.4221 | 3904 | 250 | 150.7 | 114.7 | 35 | 17 | 29.9 | 192.7 | 0.05 | 4.475 | 4.51 | 419.4 | 170.1 | 14.22 | 14.52 |  |  |  | 148.9
58.4304 | 3901 | 250.2 | 150.6 | 114.5 | 35 | 17 | 29.9 | 203.1 | 0.055 | 4.455 | 4.42 | 419.6 | 169.8 | 14.25 | 14.5 |  |  |  | 149.8
58.4387 | 3901 | 250.4 | 150.7 | 114.5 | 34.9 | 17 | 29.9 | 202.9 | 0.055 | 4.505 | 4.49 | 419.3 | 169.9 | 14.2 | 14.47 |  |  |  | 149.9
58.4471 | 3900 | 250.3 | 150.5 | 114.5 | 34.9 | 17 | 29.9 | 201.4 | 0.055 | 4.48 | 4.54 | 419.9 | 168 | 14.21 | 14.51 |  |  |  | 149.3
58.4554 | 3898 | 249.7 | 150.5 | 114.5 | 35.1 | 17 | 29.9 | 198.9 | 0.06 | 4.52 | 4.54 | 419.8 | 169.2 | 14.22 | 14.52 |  |  |  | 149.9
58.4637 | 3897 | 250.2 | 150.6 | 114.8 | 35.1 | 17 | 29.9 | 195.3 | 0.054 | 4.525 | 4.47 | 419.9 | 168.6 | 14.19 | 14.52 |  |  |  | 149.9
58.4721 | 3896 | 250 | 150.7 | 115.1 | 35.1 | 17 | 29.9 | 195.2 | 0.062 | 4.45 | 4.43 | 420.4 | 169.8 | 14.16 | 14.49 |  |  |  | 149.3
58.4804 | 3898 | 250 | 150.8 | 115.4 | 35.2 | 17 | 29.9 | 194.1 | 0.049 | 4.5 | 4.46 | 420.3 | 168.8 | 14.22 | 14.49 |  |  |  | 149.9
58.4887 | 3896 | 249.9 | 150.8 | 115.5 | 35.2 | 17 | 29.9 | 201.7 | 0.054 | 4.505 | 4.55 | 419.8 | 169.5 | 14.26 | 14.44 |  |  |  | 149.7
58.4971 | 3897 | 250.2 | 151 | 115.5 | 35.1 | 17 | 29.9 | 201 | 0.054 | 4.52 | 4.54 | 419.4 | 168.5 | 14.22 | 14.48 |  |  |  | 150.1
58.5054 | 3896 | 250 | 151.1 | 115.5 | 35.1 | 17 | 29.9 | 195.8 | 0.054 | 4.48 | 4.42 | 420.3 | 168.8 | 14.26 | 14.49 |  |  |  | 150.1
58.5138 | 3896 | 250 | 150.9 | 115.3 | 35.1 | 17 | 29.9 | 198.4 | 0.057 | 4.545 | 4.56 | 419.6 | 169.5 | 14.23 | 14.55 |  |  |  | 149.4
58.5221 | 3896 | 250 | 150.8 | 115.2 | 35.1 | 17 | 29.9 | 196.4 | 0.049 | 4.525 | 4.51 | 419.5 | 170.8 | 14.21 | 14.47 |  |  |  | 149.6
58.5304 | 3896 | 249.9 | 151.1 | 114.8 | 35.1 | 17 | 29.9 | 201 | 0.047 | 4.485 | 4.46 | 419.3 | 171.2 | 14.26 | 14.5 |  |  |  | 150.3
58.5388 | 3896 | 250.1 | 151 | 114.5 | 35 | 17 | 29.9 | 198.4 | 0.047 | 4.49 | 4.48 | 419.2 | 169.6 | 14.21 | 14.48 |  |  |  | 150.2
58.5471 | 3896 | 250 | 150.8 | 114.6 | 34.9 | 17 | 29.9 | 192.5 | 0.048 | 4.545 | 4.52 | 419 | 170.1 | 14.17 | 14.54 |  |  |  | 149.6
58.5554 | 3896 | 249.9 | 150.9 | 114.6 | 34.9 | 17 | 29.9 | 201.7 | 0.051 | 4.485 | 4.5 | 419.6 | 170.2 | 14.2 | 14.45 |  |  |  | 150.1
58.5638 | 3896 | 249.8 | 150.8 | 114.5 | 34.9 | 17 | 29.9 | 201.4 | 0.05 | 4.455 | 4.45 | 419.6 | 170 | 14.17 | 14.51 |  |  |  | 149.9
58.5721 | 3896 | 249.7 | 150.8 | 114.5 | 35 | 17 | 29.9 | 202.2 | 0.046 | 4.565 | 4.56 | 419.1 | 169.3 | 14.2 | 14.48 |  |  |  | 149.9
58.5804 | 3896 | 250.1 | 150.8 | 115.1 | 34.9 | 17 | 29.9 | 198.2 | 0.047 | 4.525 | 4.5 | 419.5 | 168.8 | 14.21 | 14.43 |  |  |  | 149.9
58.5888 | 3896 | 250.1 | 150.7 | 115.5 | 34.8 | 17 | 29.9 | 193.7 | 0.044 | 4.52 | 4.52 | 420.7 | 168.7 | 14.22 | 14.46 |  |  |  | 149.3
58.5971 | 3896 | 249.5 | 150.8 | 115.4 | 34.8 | 17 | 29.9 | 198.8 | 0.044 | 4.52 | 4.55 | 422 | 169.4 | 14.2 | 14.48 |  |  |  | 150
58.6054 | 3896 | 250 | 150.7 | 115.2 | 34.8 | 17 | 30 | 193.1 | 0.05 | 4.44 | 4.45 | 422.1 | 170.7 | 14.17 | 14.48 |  |  |  | 149.8
58.6138 | 3896 | 250.1 | 150.7 | 115 | 34.7 | 17 | 30 | 198.9 | 0.047 | 4.555 | 4.58 | 423.1 | 170.4 | 14.23 | 14.46 |  |  |  | 149.9
58.6221 | 3896 | 250.2 | 150.7 | 114.8 | 34.9 | 17 | 30 | 197.3 | 0.056 | 4.435 | 4.43 | 422.6 | 170.3 | 14.2 | 14.49 |  |  |  | 149.9
58.6304 | 3896 | 250.2 | 150.5 | 114.9 | 34.9 | 17 | 30 | 192 | 0.049 | 4.485 | 4.5 | 422.5 | 169.8 | 14.22 | 14.57 |  |  |  | 149.3
58.6388 | 3896 | 250.1 | 150.6 | 114.7 | 34.9 | 17 | 30 | 196.6 | 0.052 | 4.45 | 4.44 | 422.2 | 170.6 | 14.18 | 14.5 |  |  |  | 149.9
58.6471 | 3896 | 250.2 | 150.7 | 114.7 | 35.1 | 17 | 30 | 191.8 | 0.047 | 4.55 | 4.58 | 422.2 | 172.6 | 14.18 | 14.47 |  |  |  | 150.1
58.6554 | 3896 | 250.2 | 150.5 | 114.7 | 35.2 | 17 | 30 | 196.2 | 0.049 | 4.505 | 4.55 | 422.6 | 170 | 14.19 | 14.42 |  |  |  | 148.6
58.6638 | 3896 | 249.9 | 150.5 | 114.5 | 35.1 | 17 | 30 | 195.9 | 0.05 | 4.495 | 4.52 | 421.8 | 170.9 | 14.2 | 14.49 |  |  |  | 148.7
58.6721 | 3896 | 249.8 | 150.5 | 114.6 | 35.1 | 17 | 30 | 193.1 | 0.053 | 4.53 | 4.51 | 421.6 | 169.3 | 14.21 | 14.51 |  |  |  | 149.2
58.6804 | 3896 | 249.7 | 150.5 | 114.7 | 35.2 | 17 | 30 | 191.7 | 0.05 | 4.44 | 4.42 | 421.3 | 169.8 | 14.21 | 14.49 |  |  |  | 149.5
58.6888 | 3896 | 249.9 | 150.5 | 114.8 | 35 | 17 | 30 | 203.1 | 0.053 | 4.455 | 4.44 | 421.4 | 168.8 | 14.24 | 14.51 |  |  |  | 149.9
58.6971 | 3896 | 250.6 | 150.5 | 115.1 | 34.8 | 17 | 30 | 202.2 | 0.054 | 4.475 | 4.5 | 421.4 | 168.6 | 14.21 | 14.46 |  |  |  | 148.9
58.7054 | 3896 | 249.8 | 150.6 | 115.2 | 35 | 17 | 30 | 199.2 | 0.051 | 4.535 | 4.5 | 421.4 | 170.2 | 14.18 | 14.45 |  |  |  | 149
58.7138 | 3896 | 250.1 | 150.7 | 115.5 | 34.9 | 17 | 30 | 197.7 | 0.053 | 4.565 | 4.56 | 421.1 | 169.4 | 14.19 | 14.53 |  |  |  | 150
58.7221 | 3896 | 249.5 | 150.9 | 115.5 | 34.9 | 17 | 30 | 197.1 | 0.046 | 4.5 | 4.48 | 420.6 | 168.1 | 14.2 | 14.49 |  |  |  | 150.1
58.7304 | 3896 | 250 | 151 | 114.9 | 34.9 | 17 | 30 | 189.7 | 0.053 | 4.49 | 4.56 | 420.8 | 171 | 14.2 | 14.49 |  |  |  | 150.2
58.7388 | 3896 | 250.1 | 150.8 | 114.6 | 35 | 17 | 30 | 194.1 | 0.051 | 4.55 | 4.52 | 420.7 | 170.5 | 14.22 | 14.5 |  |  |  | 150.2
58.7471 | 3896 | 249.5 | 150.9 | 114.5 | 35.2 | 17 | 30 | 198 | 0.056 | 4.495 | 4.5 | 420.1 | 170.8 | 14.22 | 14.48 |  |  |  | 150.2
58.7554 | 3896 | 249.9 | 150.9 | 114.5 | 35 | 17 | 30 | 199.9 | 0.052 | 4.495 | 4.57 | 420.1 | 169.6 | 14.21 | 14.43 |  |  |  | 150.3
58.7638 | 3896 | 249.8 | 150.6 | 114.5 | 35 | 17 | 30 | 195.5 | 0.052 | 4.49 | 4.43 | 420.7 | 169.5 | 14.22 | 14.45 |  |  |  | 148.7
58.7721 | 3896 | 249.7 | 150.8 | 114.7 | 35 | 17 | 30 | 196.9 | 0.051 | 4.445 | 4.45 | 420.5 | 171.5 | 14.19 | 14.53 |  |  |  | 150.1
58.7804 | 3896 | 250.2 | 150.7 | 114.9 | 34.8 | 17 | 30 | 196.4 | 0.051 | 4.485 | 4.52 | 420.8 | 170.3 | 14.19 | 14.47 |  |  |  | 150.1
58.7888 | 3896 | 249.8 | 150.9 | 115.1 | 34.8 | 17 | 30 | 191.4 | 0.057 | 4.51 | 4.57 | 421.7 | 170.7 | 14.19 | 14.49 |  |  |  | 150.3
58.7971 | 3896 | 249.9 | 150.9 | 115.2 | 34.9 | 17 | 30 | 196.5 | 0.058 | 4.485 | 4.44 | 421.5 | 169.5 | 14.18 | 14.5 |  |  |  | 150.1
58.8054 | 3896 | 250.2 | 150.9 | 115.5 | 34.8 | 17 | 30 | 195 | 0.047 | 4.5 | 4.54 | 421.6 | 168 | 14.18 | 14.46 |  |  |  | 149.6
58.8138 | 3896 | 250.3 | 151.1 | 115.5 | 34.9 | 17 | 30 | 194.3 | 0.054 | 4.575 | 4.58 | 421.4 | 171.1 | 14.23 | 14.5 |  |  |  | 149.9
58.8221 | 3896 | 249.9 | 151.2 | 115.3 | 34.9 | 17 | 30 | 191.8 | 0.058 | 4.53 | 4.58 | 421.1 | 170.6 | 14.22 | 14.51 |  |  |  | 150.5
58.8304 | 3897 | 250.3 | 151.3 | 115.3 | 35 | 17 | 30 | 192.4 | 0.047 | 4.51 | 4.51 | 421.4 | 169.6 | 14.22 | 14.53 |  |  |  | 150.3
58.8388 | 3898 | 249.8 | 151.6 | 115.4 | 35 | 17 | 30 | 191.7 | 0.061 | 4.49 | 4.47 | 421.2 | 169.9 | 14.2 | 14.51 |  |  |  | 150.6
58.8471 | 3900 | 250.3 | 151.2 | 114.6 | 34.9 | 17 | 30 | 192.5 | 0.05 | 4.47 | 4.45 | 421.5 | 170.1 | 14.19 | 14.56 |  |  |  | 149.9
58.8554 | 3900 | 250.2 | 151.4 | 114.5 | 35 | 17 | 30 | 195.7 | 0.05 | 4.505 | 4.58 | 421.2 | 172 | 14.2 | 14.51 |  |  |  | 150.5
58.8638 | 3901 | 250 | 151 | 114.5 | 34.9 | 17 | 30 | 196.6 | 0.042 | 4.54 | 4.5 | 420.5 | 170 | 14.21 | 14.52 |  |  |  | 149.9
58.8721 | 3903 | 250.4 | 151.1 | 114.7 | 35 | 17 | 30 | 197 | 0.051 | 4.525 | 4.47 | 421.1 | 169.7 | 14.25 | 14.53 |  |  |  | 150.2
58.8805 | 3903 | 250.2 | 151.2 | 114.9 | 34.9 | 17 | 30 | 198.3 | 0.044 | 4.48 | 4.46 | 420.8 | 169.2 | 14.2 | 14.52 |  |  |  | 150.1
58.8888 | 3903 | 250.1 | 151.3 | 115.4 | 34.8 | 17 | 30 | 194.1 | 0.046 | 4.48 | 4.42 | 421.2 | 170.1 | 14.17 | 14.54 |  |  |  | 149.9
58.8971 | 3904 | 250.4 | 151.1 | 115.5 | 34.9 | 17 | 30 | 193.7 | 0.05 | 4.46 | 4.48 | 420.5 | 169.5 | 14.21 | 14.58 |  |  |  | 149.9
58.9055 | 3904 | 250.7 | 150.7 | 115.3 | 34.8 | 17 | 30 | 193.4 | 0.051 | 4.495 | 4.52 | 420.5 | 171.3 | 14.21 | 14.54 |  |  |  | 148.7
58.9138 | 3903 | 250.3 | 150.6 | 115.1 | 34.8 | 17 | 30 | 196.5 | 0.058 | 4.495 | 4.48 | 421 | 169.7 | 14.22 | 14.49 |  |  |  | 149.8
58.9221 | 3903 | 250.5 | 150.8 | 114.9 | 34.9 | 17 | 30 | 190.9 | 0.049 | 4.53 | 4.5 | 420.6 | 170.8 | 14.25 | 14.54 |  |  |  | 149.6
58.9305 | 3903 | 250.4 | 150.8 | 114.8 | 35 | 17 | 30 | 199.9 | 0.051 | 4.49 | 4.46 | 420.3 | 170.1 | 14.2 | 14.5 |  |  |  | 149.5
58.9388 | 3903 | 250.2 | 150.9 | 114.7 | 35 | 17 | 30 | 198.1 | 0.052 | 4.555 | 4.54 | 420.3 | 169.8 | 14.22 | 14.54 |  |  |  | 149.8
58.9471 | 3902 | 250.4 | 151 | 114.6 | 35 | 17 | 30 | 199.3 | 0.051 | 4.525 | 4.49 | 421.2 | 170.8 | 14.23 | 14.49 |  |  |  | 149.8
58.9555 | 3902 | 250.5 | 150.9 | 114.5 | 35.1 | 17 | 30 | 191 | 0.05 | 4.475 | 4.43 | 420.6 | 171 | 14.23 | 14.51 |  |  |  | 149.6
58.9638 | 3902 | 250.4 | 151 | 114.5 | 35 | 17 | 30 | 194.5 | 0.048 | 4.425 | 4.42 | 420 | 169 | 14.24 | 14.5 |  |  |  | 149.8
58.9721 | 3901 | 250.7 | 150.9 | 114.7 | 34.9 | 17 | 30 | 199.1 | 0.05 | 4.51 | 4.54 | 419.9 | 171.6 | 14.23 | 14.51 |  |  |  | 149
58.9805 | 3901 | 250.3 | 150.9 | 115.1 | 34.8 | 17 | 30 | 197.4 | 0.048 | 4.54 | 4.53 | 420.4 | 168.9 | 14.25 | 14.53 |  |  |  | 149.8
58.9888 | 3901 | 250.1 | 150.8 | 114.9 | 34.6 | 17 | 30 | 194.3 | 0.05 | 4.51 | 4.46 | 420.2 | 170.9 | 14.21 | 14.52 |  |  |  | 149.7
58.9971 | 3900 | 250.2 | 150.9 | 114.9 | 34.7 | 17 | 30 | 196 | 0.052 | 4.475 | 4.51 | 420 | 169.8 | 14.23 | 14.52 |  |  |  | 149.7
59.0055 | 3900 | 250.2 | 151.1 | 115.1 | 34.8 | 17 | 30 | 189.3 | 0.054 | 4.47 | 4.51 | 420.4 | 170.2 | 14.22 | 14.49 |  |  |  | 150
59.0138 | 3899 | 249.9 | 151 | 115 | 34.8 | 17 | 30 | 199 | 0.055 | 4.485 | 4.53 | 419.9 | 168.7 | 14.2 | 14.49 |  |  |  | 149.5
59.0221 | 3899 | 250.3 | 151 | 115 | 35 | 17 | 30 | 195 | 0.053 | 4.465 | 4.49 | 420.1 | 169.8 | 14.2 | 14.45 |  |  |  | 149.8
59.0305 | 3900 | 250.2 | 151.1 | 115.1 | 35.1 | 17 | 30 | 197.8 | 0.055 | 4.55 | 4.56 | 420.5 | 169.6 | 14.22 | 14.47 |  |  |  | 149.4
59.0388 | 3899 | 250.1 | 150.9 | 115 | 35.1 | 17 | 30 | 199.2 | 0.054 | 4.44 | 4.45 | 420.5 | 169.1 | 14.23 | 14.48 |  |  |  | 148.7
59.0471 | 3900 | 250.3 | 150.7 | 114.9 | 35 | 17 | 30 | 197.9 | 0.052 | 4.535 | 4.5 | 420.5 | 169.2 | 14.18 | 14.46 |  |  |  | 149.4
59.0555 | 3898 | 249.9 | 150.8 | 115.1 | 35.2 | 17 | 30.1 | 196 | 0.051 | 4.525 | 4.58 | 420.6 | 169.5 | 14.21 | 14.5 |  |  |  | 149.6
59.0638 | 3897 | 249.8 | 150.8 | 115.1 | 35.1 | 17 | 30.1 | 193.1 | 0.05 | 4.565 | 4.56 | 419.8 | 169.3 | 14.22 | 14.45 |  |  |  | 149.3
59.0721 | 3897 | 250.5 | 151 | 115.2 | 34.9 | 17 | 30.1 | 192.4 | 0.057 | 4.455 | 4.48 | 420.2 | 168.8 | 14.21 | 14.49 |  |  |  | 149.9
59.0805 | 3896 | 250 | 150.7 | 115.3 | 34.9 | 17 | 30.1 | 197.9 | 0.048 | 4.485 | 4.53 | 420.1 | 170.1 | 14.16 | 14.5 |  |  |  | 149.5
59.0888 | 3897 | 249.5 | 150.8 | 115.2 | 34.9 | 17 | 30.1 | 192 | 0.045 | 4.485 | 4.51 | 419.5 | 169.5 | 14.17 | 14.49 |  |  |  | 149.8
59.0971 | 3896 | 249.8 | 150.8 | 115.3 | 34.8 | 17 | 30.1 | 198.1 | 0.047 | 4.515 | 4.45 | 419.4 | 169.2 | 14.2 | 14.55 |  |  |  | 149.8
59.1055 | 3897 | 250.2 | 150.7 | 115 | 34.8 | 17 | 30.1 | 195.8 | 0.048 | 4.53 | 4.54 | 419.4 | 170.7 | 14.2 | 14.48 |  |  |  | 149.7
59.1138 | 3896 | 249.7 | 150.9 | 114.9 | 34.8 | 17 | 30.1 | 197.4 | 0.052 | 4.53 | 4.55 | 420.2 | 170 | 14.2 | 14.45 |  |  |  | 149.9
59.1221 | 3896 | 250 | 150.7 | 114.9 | 34.9 | 17 | 30.1 | 194.5 | 0.051 | 4.555 | 4.57 | 419.9 | 169.6 | 14.16 | 14.53 |  |  |  | 148.9
59.1305 | 3896 | 249.9 | 150.7 | 114.9 | 35 | 17 | 30.1 | 201.9 | 0.048 | 4.47 | 4.46 | 419.5 | 170.8 | 14.23 | 14.5 |  |  |  | 149.7
59.1388 | 3896 | 250.2 | 150.6 | 114.8 | 35.2 | 17 | 30.1 | 194 | 0.053 | 4.555 | 4.56 | 419 | 169.3 | 14.19 | 14.46 |  |  |  | 149.5
59.1471 | 3896 | 250.3 | 150.8 | 114.7 | 35.1 | 17 | 30.1 | 198.5 | 0.048 | 4.52 | 4.46 | 419.3 | 170.7 | 14.21 | 14.45 |  |  |  | 149.8
59.1555 | 3896 | 250.2 | 150.8 | 114.5 | 35.1 | 17 | 30.1 | 197.9 | 0.048 | 4.52 | 4.47 | 419.1 | 172 | 14.2 | 14.46 |  |  |  | 149.8
59.1638 | 3896 | 249.6 | 150.7 | 114.6 | 35.1 | 17 | 30.1 | 196.2 | 0.044 | 4.49 | 4.47 | 418.9 | 170.4 | 14.24 | 14.44 |  |  |  | 149.2
59.1721 | 3896 | 249.8 | 150.7 | 114.9 | 35 | 17 | 30.1 | 199.7 | 0.055 | 4.51 | 4.5 | 419 | 169.9 | 14.19 | 14.45 |  |  |  | 149.7
59.1805 | 3897 | 250.3 | 150.8 | 115.1 | 35 | 17 | 30.1 | 195.6 | 0.054 | 4.45 | 4.44 | 419.2 | 169.7 | 14.21 | 14.45 |  |  |  | 149.9
59.1888 | 3896 | 249.3 | 150.9 | 115.2 | 35 | 17 | 30.1 | 196.4 | 0.054 | 4.52 | 4.55 | 419.8 | 169.7 | 14.2 | 14.49 |  |  |  | 150.1
59.1971 | 3896 | 250.1 | 150.9 | 115.3 | 35.1 | 17 | 30.1 | 195.2 | 0.052 | 4.555 | 4.57 | 419.2 | 170.2 | 14.23 | 14.48 |  |  |  | 149.8
59.2055 | 3896 | 249.6 | 150.9 | 115.4 | 34.9 | 17 | 30.1 | 198.5 | 0.05 | 4.53 | 4.56 | 419.5 | 170.4 | 14.25 | 14.43 |  |  |  | 149.8
59.2138 | 3896 | 250 | 151.2 | 115.5 | 34.9 | 17 | 30.1 | 189.6 | 0.052 | 4.565 | 4.58 | 420.3 | 170.5 | 14.22 | 14.44 |  |  |  | 150.4
59.2222 | 3896 | 249.7 | 151.2 | 115.4 | 35.1 | 17 | 30.1 | 194.1 | 0.047 | 4.46 | 4.43 | 420.3 | 169.5 | 14.24 | 14.47 |  |  |  | 150.4
59.2305 | 3896 | 250.1 | 151.2 | 115.2 | 34.9 | 17 | 30.1 | 197.1 | 0.05 | 4.5 | 4.53 | 422.2 | 170.1 | 14.24 | 14.47 |  |  |  | 150.4
59.2388 | 3896 | 250 | 151 | 114.8 | 34.9 | 17 | 30.1 | 200.2 | 0.044 | 4.42 | 4.42 | 422.3 | 170 | 14.24 | 14.48 |  |  |  | 150.2
59.2472 | 3896 | 249.7 | 151.1 | 114.7 | 34.9 | 17 | 30.1 | 194.4 | 0.05 | 4.505 | 4.43 | 422.6 | 171.1 | 14.19 | 14.47 |  |  |  | 150.2
59.2555 | 3896 | 249.6 | 150.7 | 114.5 | 34.9 | 17 | 30.1 | 199.2 | 0.053 | 4.53 | 4.54 | 423.5 | 169 | 14.24 | 14.48 |  |  |  | 149.2
59.2638 | 3896 | 250 | 150.8 | 114.5 | 34.9 | 17 | 30.1 | 195.4 | 0.051 | 4.495 | 4.46 | 423.5 | 170 | 14.22 | 14.53 |  |  |  | 149.9
59.2722 | 3896 | 249.8 | 150.8 | 114.7 | 35.1 | 17 | 30.1 | 195.3 | 0.051 | 4.465 | 4.51 | 423.5 | 169.8 | 14.24 | 14.47 |  |  |  | 150.1
59.2805 | 3896 | 250.1 | 150.7 | 114.7 | 35.2 | 17 | 30.1 | 198.6 | 0.047 | 4.515 | 4.49 | 423.3 | 170.1 | 14.19 | 14.44 |  |  |  | 149.8
59.2888 | 3896 | 249.7 | 150.6 | 115.2 | 34.9 | 17 | 30.1 | 197.4 | 0.048 | 4.49 | 4.52 | 423.1 | 168.9 | 14.18 | 14.47 |  |  |  | 149.7
59.2972 | 3896 | 250.1 | 150.7 | 115.5 | 34.8 | 17 | 30.1 | 194.8 | 0.053 | 4.52 | 4.48 | 422.6 | 169 | 14.21 | 14.47 |  |  |  | 149.7
59.3055 | 3896 | 249.7 | 150.7 | 115.5 | 34.8 | 17 | 30.1 | 191.4 | 0.049 | 4.505 | 4.47 | 422 | 172.3 | 14.21 | 14.5 |  |  |  | 149.8
59.3138 | 3896 | 249.6 | 150.6 | 115.5 | 34.7 | 17 | 30.1 | 188.1 | 0.047 | 4.485 | 4.5 | 421.8 | 170.1 | 14.17 | 14.49 |  |  |  | 149.7
59.3222 | 3895 | 249.7 | 150.7 | 115.1 | 34.7 | 17 | 30.1 | 190 | 0.051 | 4.475 | 4.43 | 422 | 170.5 | 14.22 | 14.53 |  |  |  | 149.9
59.3305 | 3896 | 249.7 | 150.7 | 114.7 | 34.7 | 17 | 30.1 | 197.2 | 0.05 | 4.485 | 4.43 | 421 | 172.2 | 14.22 | 14.48 |  |  |  | 149.9
59.3388 | 3896 | 250.2 | 150.5 | 114.6 | 34.8 | 17 | 30.1 | 198.8 | 0.051 | 4.5 | 4.57 | 421.2 | 170.6 | 14.22 | 14.46 |  |  |  | 149.3
59.3472 | 3896 | 250 | 150.5 | 114.5 | 34.8 | 17 | 30.1 | 199.8 | 0.049 | 4.475 | 4.48 | 421.2 | 170.1 | 14.23 | 14.5 |  |  |  | 149.5
59.3555 | 3896 | 249.9 | 150.5 | 114.5 | 34.9 | 17 | 30.1 | 201.3 | 0.046 | 4.495 | 4.54 | 420.3 | 170.6 | 14.18 | 14.55 |  |  |  | 149.4
59.3638 | 3896 | 250 | 150.5 | 114.9 | 34.9 | 17 | 30.1 | 199.4 | 0.048 | 4.505 | 4.43 | 421 | 170.1 | 14.19 | 14.52 |  |  |  | 149.6
59.3722 | 3896 | 250.1 | 150.5 | 115.2 | 34.9 | 17 | 30.1 | 190.6 | 0.048 | 4.47 | 4.46 | 420.3 | 170.6 | 14.17 | 14.5 |  |  |  | 149.7
59.3805 | 3899 | 249.7 | 150.5 | 115.3 | 34.9 | 17.1 | 30.1 | 198.9 | 0.042 | 4.46 | 4.43 | 420 | 168.8 | 14.19 | 14.51 |  |  |  | 148.2
59.3888 | 3896 | 249.7 | 150.5 | 115.5 | 35 | 17.1 | 30.1 | 200.2 | 0.047 | 4.545 | 4.55 | 420.5 | 168.5 | 14.22 | 14.52 |  |  |  | 149.8
59.3972 | 3896 | 249.7 | 150.5 | 115.4 | 34.9 | 17 | 30.1 | 194.3 | 0.048 | 4.53 | 4.53 | 419.7 | 170.4 | 14.2 | 14.49 |  |  |  | 149.3
59.4055 | 3896 | 249.8 | 150.5 | 115.1 | 34.9 | 17.1 | 30.1 | 196.9 | 0.05 | 4.495 | 4.53 | 419.6 | 168.7 | 14.16 | 14.5 |  |  |  | 149.7
59.4138 | 3895 | 250.3 | 150.5 | 115 | 34.9 | 17.1 | 30.1 | 199.3 | 0.048 | 4.525 | 4.56 | 420.5 | 169.3 | 14.17 | 14.51 |  |  |  | 149.8
59.4222 | 3896 | 250.4 | 150.5 | 114.8 | 35.1 | 17.1 | 30.1 | 201.2 | 0.05 | 4.47 | 4.46 | 420.5 | 169.9 | 14.19 | 14.52 |  |  |  | 149.8
59.4305 | 3896 | 250 | 150.5 | 114.8 | 35.2 | 17.1 | 30.1 | 198.2 | 0.052 | 4.485 | 4.47 | 420.3 | 169.5 | 14.21 | 14.51 |  |  |  | 149.8
59.4388 | 3896 | 250.3 | 150.6 | 114.9 | 35.2 | 17.1 | 30.1 | 204.8 | 0.048 | 4.47 | 4.46 | 419.9 | 169.8 | 14.19 | 14.49 |  |  |  | 150.1
59.4472 | 3896 | 250.5 | 150.6 | 114.5 | 35.2 | 17 | 30.1 | 191.6 | 0.054 | 4.475 | 4.49 | 420 | 169.8 | 14.2 | 14.52 |  |  |  | 150.2
59.4555 | 3896 | 249.7 | 150.5 | 114.6 | 35.3 | 17 | 30.1 | 191.2 | 0.053 | 4.455 | 4.49 | 419.4 | 169.3 | 14.19 | 14.47 |  |  |  | 149.6
59.4638 | 3896 | 250.3 | 150.6 | 114.6 | 35.3 | 17 | 30.1 | 197.7 | 0.055 | 4.475 | 4.5 | 419.6 | 168.8 | 14.21 | 14.49 |  |  |  | 149.8
59.4722 | 3896 | 249.9 | 150.7 | 114.6 | 35.2 | 17 | 30.1 | 200.3 | 0.051 | 4.525 | 4.55 | 420 | 170.1 | 14.23 | 14.5 |  |  |  | 150.2
59.4805 | 3896 | 250.1 | 150.6 | 114.8 | 35 | 17 | 30.1 | 194.4 | 0.053 | 4.53 | 4.58 | 420.1 | 170.3 | 14.22 | 14.5 |  |  |  | 149.9
59.4888 | 3896 | 250.3 | 150.7 | 115.1 | 35.2 | 17 | 30.1 | 194.9 | 0.058 | 4.45 | 4.47 | 420.1 | 170.6 | 14.17 | 14.47 |  |  |  | 150.4
59.4972 | 3896 | 249.7 | 150.6 | 115.3 | 35.3 | 17 | 30.2 | 194.4 | 0.055 | 4.46 | 4.42 | 419.9 | 170.4 | 14.2 | 14.48 |  |  |  | 150.2
59.5055 | 3896 | 249.8 | 150.5 | 115.4 | 35.8 | 17.1 | 30.2 | 197.1 | 0.048 | 4.58 | 4.58 | 419.8 | 167.8 | 14.18 | 14.51 |  |  |  | 149.7
59.5138 | 3896 | 250.1 | 150.7 | 115.5 | 35.5 | 17 | 30.2 | 195.4 | 0.047 | 4.485 | 4.51 | 419.6 | 169.8 | 14.23 | 14.5 |  |  |  | 150.1
59.5222 | 3896 | 250 | 150.7 | 115.4 | 35.2 | 17.1 | 30.2 | 198.2 | 0.054 | 4.475 | 4.49 | 419.3 | 169.3 | 14.2 | 14.5 |  |  |  | 149.5
59.5305 | 3896 | 249.9 | 150.9 | 115.4 | 34.9 | 17.1 | 30.2 | 198.6 | 0.056 | 4.55 | 4.57 | 419.8 | 168.9 | 14.22 | 14.5 |  |  |  | 150.6
59.5388 | 3896 | 249.9 | 150.9 | 115.1 | 34.9 | 17.1 | 30.2 | 195 | 0.051 | 4.505 | 4.56 | 420 | 169.5 | 14.18 | 14.5 |  |  |  | 150.6
59.5472 | 3896 | 249.9 | 150.7 | 114.9 | 35.2 | 17.1 | 30.2 | 193.1 | 0.051 | 4.445 | 4.47 | 419.6 | 170.5 | 14.2 | 14.47 |  |  |  | 150.2
59.5555 | 3896 | 250.3 | 150.9 | 114.7 | 35 | 17.1 | 30.2 | 199.5 | 0.053 | 4.54 | 4.55 | 419 | 170.4 | 14.19 | 14.48 |  |  |  | 150.6
59.5638 | 3896 | 250.2 | 150.8 | 114.5 | 34.8 | 17 | 30.2 | 197 | 0.051 | 4.52 | 4.58 | 419.9 | 169.8 | 14.22 | 14.48 |  |  |  | 150.4
59.5722 | 3896 | 250.1 | 150.8 | 114.6 | 35.2 | 17 | 30.2 | 200.9 | 0.054 | 4.535 | 4.49 | 419.6 | 169.5 | 14.25 | 14.47 |  |  |  | 150.2
59.5805 | 3896 | 249.9 | 150.6 | 114.5 | 35.4 | 17 | 30.2 | 197 | 0.053 | 4.535 | 4.54 | 419.8 | 170.8 | 14.21 | 14.45 |  |  |  | 150.2
59.5889 | 3896 | 249.6 | 150.7 | 114.7 | 35.2 | 17 | 30.2 | 198.1 | 0.051 | 4.47 | 4.46 | 419.7 | 169.7 | 14.21 | 14.51 |  |  |  | 150.5
59.5972 | 3896 | 250 | 150.7 | 114.9 | 34.9 | 17.1 | 30.2 | 200.2 | 0.052 | 4.515 | 4.57 | 420.3 | 170.6 | 14.23 | 14.49 |  |  |  | 150.6
59.6055 | 3896 | 249.8 | 150.6 | 115.1 | 34.8 | 17.1 | 30.2 | 197.4 | 0.043 | 4.56 | 4.57 | 419.2 | 169.2 | 14.21 | 14.5 |  |  |  | 149.2
59.6139 | 3897 | 250.3 | 150.6 | 114.9 | 34.9 | 17.1 | 30.2 | 192.8 | 0.051 | 4.5 | 4.57 | 420 | 169.4 | 14.22 | 14.49 |  |  |  | 150.3
59.6222 | 3896 | 250.2 | 150.7 | 115.2 | 34.9 | 17.1 | 30.2 | 201.1 | 0.049 | 4.495 | 4.54 | 420.4 | 171 | 14.18 | 14.52 |  |  |  | 150.4
59.6305 | 3896 | 249.9 | 150.7 | 115.1 | 34.8 | 17.1 | 30.2 | 199.2 | 0.052 | 4.495 | 4.49 | 420.7 | 168.6 | 14.18 | 14.5 |  |  |  | 150.3
59.6389 | 3900 | 249.4 | 150.9 | 115.3 | 35.1 | 17.1 | 30.2 | 197.5 | 0.054 | 4.525 | 4.5 | 420.7 | 169.8 | 14.23 | 14.48 |  |  |  | 150.5
59.6472 | 3896 | 250.2 | 151 | 115.3 | 35 | 17.1 | 30.2 | 198.2 | 0.05 | 4.47 | 4.47 | 421.5 | 169.1 | 14.22 | 14.5 |  |  |  | 150.4
59.6555 | 3896 | 250.2 | 151 | 115.5 | 34.9 | 17.1 | 30.2 | 198.6 | 0.05 | 4.5 | 4.55 | 422.3 | 171.8 | 14.18 | 14.51 |  |  |  | 150.4
59.6639 | 3896 | 250 | 151.1 | 114.9 | 34.8 | 17.1 | 30.2 | 196.1 | 0.049 | 4.535 | 4.56 | 423.1 | 168.8 | 14.22 | 14.49 |  |  |  | 150.6
59.6722 | 3896 | 250 | 151.1 | 115.1 | 34.9 | 17.1 | 30.2 | 196.9 | 0.053 | 4.565 | 4.55 | 422.8 | 168.7 | 14.21 | 14.5 |  |  |  | 149.8
59.6805 | 3896 | 250.1 | 151.1 | 114.9 | 35 | 17.1 | 30.2 | 196.5 | 0.045 | 4.525 | 4.55 | 422.8 | 170 | 14.23 | 14.51 |  |  |  | 150.4
59.6889 | 3897 | 250.1 | 151.1 | 114.8 | 34.8 | 17.1 | 30.2 | 195.2 | 0.056 | 4.515 | 4.49 | 423.4 | 170.6 | 14.22 | 14.47 |  |  |  | 150.4
59.6972 | 3897 | 250 | 151 | 114.7 | 34.9 | 17.1 | 30.2 | 201 | 0.052 | 4.54 | 4.55 | 422.6 | 170 | 14.22 | 14.53 |  |  |  | 150.3
59.7055 | 3898 | 250.1 | 151 | 114.5 | 35 | 17.1 | 30.2 | 198.6 | 0.049 | 4.555 | 4.53 | 422.3 | 169.8 | 14.23 | 14.47 |  |  |  | 149.4
59.7139 | 3899 | 249.8 | 150.9 | 114.5 | 34.9 | 17.1 | 30.2 | 191.1 | 0.052 | 4.56 | 4.57 | 422.1 | 170.9 | 14.23 | 14.53 |  |  |  | 149.6
59.7222 | 3901 | 250.2 | 151.1 | 114.5 | 34.8 | 17.1 | 30.2 | 198.7 | 0.049 | 4.55 | 4.53 | 421.4 | 168.9 | 14.24 | 14.52 |  |  |  | 150.3
59.7305 | 3902 | 250.4 | 151 | 114.6 | 35.1 | 17.1 | 30.2 | 197.3 | 0.051 | 4.525 | 4.49 | 420.8 | 169.3 | 14.25 | 14.5 |  |  |  | 150.1
59.7389 | 3903 | 249.7 | 151.2 | 114.6 | 35.1 | 17.1 | 30.2 | 194.6 | 0.051 | 4.47 | 4.52 | 420.3 | 169.3 | 14.22 | 14.52 |  |  |  | 150.4
59.7472 | 3904 | 250.5 | 151.2 | 114.8 | 34.9 | 17.1 | 30.2 | 197.5 | 0.042 | 4.495 | 4.45 | 419.4 | 170.9 | 14.24 | 14.5 |  |  |  | 150.1
59.7555 | 3907 | 250.7 | 151.1 | 115.2 | 34.9 | 17.1 | 30.2 | 198.8 | 0.048 | 4.445 | 4.47 | 419.8 | 170.1 | 14.23 | 14.5 |  |  |  | 150.3
59.7639 | 3907 | 250.6 | 151.1 | 115.2 | 35 | 17.1 | 30.2 | 199.4 | 0.048 | 4.47 | 4.49 | 420 | 169 | 14.21 | 14.46 |  |  |  | 150.2
59.7722 | 3907 | 250.6 | 151.2 | 115.5 | 34.8 | 17.1 | 30.2 | 197.9 | 0.051 | 4.49 | 4.43 | 419.5 | 172 | 14.25 | 14.47 |  |  |  | 150.6
59.7805 | 3907 | 250.3 | 151.2 | 115.5 | 35.1 | 17.1 | 30.2 | 193.4 | 0.045 | 4.5 | 4.46 | 419.4 | 171.4 | 14.28 | 14.5 |  |  |  | 150.1
59.7889 | 3907 | 250.4 | 151.3 | 115.5 | 35.1 | 17.1 | 30.2 | 192.5 | 0.051 | 4.47 | 4.42 | 419.3 | 170.8 | 14.25 | 14.52 |  |  |  | 150.4
59.7972 | 3907 | 250.6 | 151.2 | 115.2 | 34.9 | 17.1 | 30.2 | 196.3 | 0.047 | 4.45 | 4.45 | 419.2 | 171.2 | 14.21 | 14.56 |  |  |  | 150.6
59.8055 | 3906 | 250.5 | 150.8 | 114.8 | 34.8 | 17.1 | 30.2 | 200.6 | 0.053 | 4.5 | 4.44 | 419.3 | 171.5 | 14.28 | 14.47 |  |  |  | 150.1
59.8139 | 3906 | 250.6 | 150.6 | 114.7 | 34.9 | 17.1 | 30.2 | 196.7 | 0.045 | 4.48 | 4.52 | 419.1 | 171 | 14.25 | 14.52 |  |  |  | 150.1
59.8222 | 3905 | 250.3 | 150.7 | 114.5 | 34.9 | 17.1 | 30.2 | 199.6 | 0.05 | 4.495 | 4.43 | 419.4 | 169.7 | 14.24 | 14.54 |  |  |  | 149.7
59.8305 | 3905 | 250.3 | 150.7 | 114.5 | 34.9 | 17.1 | 30.2 | 200.2 | 0.048 | 4.515 | 4.56 | 419.4 | 169.8 | 14.24 | 14.55 |  |  |  | 150.2
59.8389 | 3904 | 250.4 | 150.7 | 114.7 | 34.9 | 17.1 | 30.2 | 200.4 | 0.052 | 4.505 | 4.49 | 419.4 | 170.2 | 14.22 | 14.51 |  |  |  | 150.2
59.8472 | 3900 | 249.8 | 150.7 | 115 | 35.1 | 17.1 | 30.2 | 194.5 | 0.056 | 4.495 | 4.48 | 419.8 | 171.4 | 14.22 | 14.5 |  |  |  | 150.3
59.8555 | 3898 | 250.3 | 150.8 | 115.5 | 35.1 | 17.1 | 30.2 | 192.1 | 0.053 | 4.48 | 4.51 | 418.9 | 169.5 | 14.24 | 14.5 |  |  |  | 150.4
59.8639 | 3897 | 249.8 | 150.9 | 115.5 | 35.1 | 17.1 | 30.2 | 197.9 | 0.052 | 4.57 | 4.58 | 419.1 | 170.1 | 14.2 | 14.47 |  |  |  | 150
59.8722 | 3897 | 249.8 | 150.9 | 115.3 | 34.9 | 17.1 | 30.2 | 197.3 | 0.05 | 4.525 | 4.52 | 418.9 | 169.8 | 14.22 | 14.48 |  |  |  | 150.2
59.8805 | 3896 | 249.9 | 150.9 | 115 | 34.8 | 17 | 30.2 | 192 | 0.05 | 4.485 | 4.55 | 419.3 | 169.7 | 14.19 | 14.52 |  |  |  | 150.4
59.8889 | 3897 | 250.2 | 150.7 | 114.7 | 34.9 | 17 | 30.2 | 194.2 | 0.048 | 4.45 | 4.48 | 419.2 | 170.5 | 14.23 | 14.46 |  |  |  | 149.8
59.8972 | 3896 | 250.1 | 150.9 | 114.6 | 34.9 | 17 | 30.2 | 195.7 | 0.056 | 4.545 | 4.56 | 419.4 | 170 | 14.18 | 14.49 |  |  |  | 150.2
59.9055 | 3897 | 250.3 | 150.6 | 114.5 | 34.9 | 17 | 30.2 | 202 | 0.05 | 4.545 | 4.55 | 418.9 | 170.1 | 14.17 | 14.46 |  |  |  | 149.2
59.9139 | 3896 | 249.6 | 150.7 | 114.6 | 34.9 | 17.1 | 30.2 | 191.4 | 0.058 | 4.44 | 4.46 | 419.2 | 170.1 | 14.22 | 14.54 |  |  |  | 150.4
59.9222 | 3896 | 249.8 | 150.6 | 115 | 35.2 | 17 | 30.2 | 201.1 | 0.057 | 4.5 | 4.49 | 419.2 | 168.2 | 14.23 | 14.51 |  |  |  | 149.6
59.9305 | 3896 | 249.7 | 150.6 | 115.2 | 35 | 17.1 | 30.2 | 196.7 | 0.05 | 4.555 | 4.57 | 419.2 | 169.4 | 14.25 | 14.43 |  |  |  | 150.2
59.9389 | 3896 | 250.2 | 150.6 | 115.2 | 34.9 | 17.1 | 30.3 | 196.9 | 0.05 | 4.515 | 4.57 | 419.4 | 169.3 | 14.2 | 14.53 |  |  |  | 149.4
59.9472 | 3896 | 250.2 | 150.9 | 115.3 | 35 | 17.1 | 30.3 | 195.9 | 0.053 | 4.48 | 4.53 | 419.4 | 168.8 | 14.21 | 14.49 |  |  |  | 150.6
59.9556 | 3896 | 250.3 | 151 | 115.5 | 34.9 | 17.1 | 30.3 | 201.5 | 0.052 | 4.505 | 4.48 | 418.6 | 170.9 | 14.22 | 14.47 |  |  |  | 150.7
59.9639 | 3896 | 249.8 | 151 | 115.4 | 35.1 | 17.1 | 30.3 | 195.3 | 0.052 | 4.44 | 4.46 | 419.2 | 170.2 | 14.18 | 14.51 |  |  |  | 150.5
59.9722 | 3896 | 250.1 | 151 | 115.2 | 34.9 | 17.1 | 30.3 | 198.8 | 0.05 | 4.45 | 4.47 | 418.6 | 169.5 | 14.21 | 14.49 |  |  |  | 150.7
59.9806 | 3901 | 250.3 | 150.5 | 115.5 | 35.4 | 16.9 | 30.3 | 189.7 | 0.051 | 4.445 | 4.44 | 422.1 | 168.1 | 14.45 | 14.31 |  |  |  | 148.3
59.9889 | 3900 | 249.9 | 150.5 | 115.5 | 35.3 | 16.9 | 30.3 | 183.6 | 0.055 | 4.45 | 4.47 | 421.6 | 168.3 | 14.46 | 14.39 |  |  |  | 148.9
59.9972 | 3900 | 250.2 | 150.5 | 115.5 | 35.3 | 16.9 | 30.3 | 181.4 | 0.052 | 4.48 | 4.44 | 421.9 | 172.1 | 14.46 | 14.39 |  |  |  | 149.2
60.0056 | 3900 | 249.9 | 150.5 | 115.5 | 35.3 | 16.9 | 30.3 | 182.5 | 0.05 | 4.44 | 4.43 | 421.4 | 170 | 14.46 | 14.32 |  |  |  | 149.8
60.0139 | 3900 | 250.2 | 150.5 | 115.2 | 35.2 | 16.9 | 30.3 | 184.7 | 0.056 | 4.51 | 4.51 | 421.7 | 169.8 | 14.49 | 14.36 |  |  |  | 150.1
60.0222 | 3900 | 250 | 150.6 | 115.2 | 35.1 | 16.9 | 30.3 | 183.7 | 0.046 | 4.49 | 4.51 | 421.7 | 170.6 | 14.46 | 14.35 |  |  |  | 150.2
60.0306 | 3900 | 249.8 | 150.8 | 114.9 | 35.1 | 16.9 | 30.3 | 182.7 | 0.055 | 4.46 | 4.48 | 422.1 | 171.7 | 14.46 | 14.32 |  |  |  | 150.6
60.0389 | 3900 | 250 | 151 | 114.8 | 35.2 | 16.9 | 30.3 | 183.1 | 0.053 | 4.43 | 4.42 | 422.4 | 169.3 | 14.46 | 14.38 |  |  |  | 150.7
60.0472 | 3900 | 250 | 151 | 114.7 | 35.2 | 16.9 | 30.3 | 182.2 | 0.054 | 4.51 | 4.5 | 421.7 | 170.7 | 14.46 | 14.39 |  |  |  | 150.6
60.0556 | 3900 | 250.2 | 151.1 | 114.6 | 35.2 | 16.9 | 30.3 | 183.6 | 0.054 | 4.445 | 4.42 | 421.6 | 169.9 | 14.47 | 14.34 |  |  |  | 150.8
60.0639 | 3900 | 250 | 151.2 | 114.5 | 35.1 | 16.9 | 30.3 | 184.5 | 0.048 | 4.55 | 4.56 | 422 | 169.9 | 14.48 | 14.4 |  |  |  | 150.9
60.0722 | 3900 | 250.1 | 151.2 | 114.5 | 35.1 | 16.9 | 30.3 | 187.9 | 0.048 | 4.5 | 4.47 | 421.1 | 170.7 | 14.48 | 14.37 |  |  |  | 150.7
60.0806 | 3900 | 250.1 | 151.3 | 114.7 | 35.1 | 16.9 | 30.3 | 187.9 | 0.056 | 4.46 | 4.47 | 421.5 | 169.7 | 14.5 | 14.29 |  |  |  | 150.8
60.0889 | 3900 | 249.9 | 151.5 | 114.9 | 35 | 16.9 | 30.3 | 188.6 | 0.052 | 4.485 | 4.51 | 421.4 | 168.1 | 14.46 | 14.36 |  |  |  | 151.1
60.0972 | 3900 | 250.2 | 151.5 | 115.1 | 35.1 | 16.9 | 30.3 | 184.9 | 0.05 | 4.52 | 4.57 | 421.7 | 170.5 | 14.49 | 14.35 |  |  |  | 151.2
60.1056 | 3901 | 250.1 | 151.5 | 115.1 | 35.1 | 16.9 | 30.3 | 184.1 | 0.047 | 4.55 | 4.54 | 422.4 | 168.3 | 14.46 | 14.37 |  |  |  | 151.1
60.1139 | 3901 | 250.2 | 151.4 | 115.2 | 35 | 16.9 | 30.3 | 186.6 | 0.046 | 4.56 | 4.57 | 422.6 | 170.9 | 14.49 | 14.37 |  |  |  | 151
60.1222 | 3901 | 250.3 | 150.6 | 115.4 | 34.8 | 16.9 | 30.3 | 192 | 0.051 | 4.475 | 4.48 | 422.1 | 168.8 | 14.5 | 14.32 |  |  |  | 150.2
60.1306 | 3900 | 250 | 150.8 | 115.5 | 35 | 16.9 | 30.3 | 189 | 0.05 | 4.495 | 4.48 | 422.3 | 170.1 | 14.44 | 14.35 |  |  |  | 150.7
60.1389 | 3900 | 250.1 | 151 | 115.5 | 35.1 | 16.9 | 30.3 | 189.5 | 0.05 | 4.505 | 4.47 | 422.1 | 170.1 | 14.48 | 14.34 |  |  |  | 150.7
60.1472 | 3900 | 250 | 151.2 | 115.5 | 35.1 | 16.9 | 30.3 | 185.9 | 0.049 | 4.515 | 4.48 | 422.1 | 169.7 | 14.44 | 14.32 |  |  |  | 150.8
60.1556 | 3901 | 250.5 | 151 | 115.4 | 35.1 | 16.9 | 30.3 | 192.4 | 0.06 | 4.515 | 4.53 | 422.8 | 169.6 | 14.47 | 14.28 |  |  |  | 150.8
60.1639 | 3902 | 249.9 | 151.1 | 115 | 35.1 | 16.9 | 30.3 | 197.4 | 0.053 | 4.45 | 4.46 | 421.6 | 169.9 | 14.45 | 14.35 |  |  |  | 150.9
60.1722 | 3900 | 250.1 | 150.8 | 114.8 | 34.9 | 16.9 | 30.3 | 189 | 0.057 | 4.475 | 4.51 | 421.9 | 170.4 | 14.48 | 14.36 |  |  |  | 150.5
60.1806 | 3901 | 249.9 | 150.7 | 114.6 | 34.9 | 16.9 | 30.3 | 194.8 | 0.053 | 4.505 | 4.43 | 421.6 | 169.5 | 14.49 | 14.35 |  |  |  | 149.9
60.1889 | 3901 | 250.2 | 150.9 | 114.5 | 35 | 16.9 | 30.3 | 193.6 | 0.053 | 4.505 | 4.43 | 421.4 | 172.3 | 14.47 | 14.3 |  |  |  | 150.7
60.1972 | 3901 | 250 | 150.9 | 114.5 | 35 | 16.9 | 30.3 | 196.6 | 0.053 | 4.465 | 4.46 | 421.5 | 169.1 | 14.5 | 14.4 |  |  |  | 150.6
60.2056 | 3901 | 250.5 | 150.9 | 114.8 | 34.9 | 16.9 | 30.3 | 193.1 | 0.047 | 4.56 | 4.58 | 421.1 | 169.6 | 14.47 | 14.34 |  |  |  | 150.2
60.2139 | 3901 | 250 | 151 | 114.8 | 34.9 | 16.9 | 30.3 | 193.8 | 0.052 | 4.495 | 4.55 | 421.3 | 170.8 | 14.47 | 14.34 |  |  |  | 150.7
60.2222 | 3901 | 250.5 | 151 | 114.9 | 35.1 | 16.9 | 30.3 | 191.2 | 0.054 | 4.525 | 4.55 | 421.2 | 171.4 | 14.48 | 14.35 |  |  |  | 150.7
60.2306 | 3901 | 250.2 | 151 | 115.2 | 35 | 16.9 | 30.3 | 199.9 | 0.05 | 4.46 | 4.49 | 421.7 | 170.2 | 14.49 | 14.32 |  |  |  | 150.8
60.2389 | 3901 | 249.9 | 151.1 | 115.2 | 35 | 16.9 | 30.3 | 197.7 | 0.047 | 4.52 | 4.46 | 421.4 | 168.6 | 14.44 | 14.41 |  |  |  | 150.2
60.2472 | 3900 | 249.9 | 151 | 115.3 | 35 | 16.9 | 30.3 | 194.2 | 0.05 | 4.51 | 4.46 | 421.9 | 169 | 14.46 | 14.35 |  |  |  | 150
60.2556 | 3900 | 249.7 | 150.8 | 115.2 | 35.1 | 16.9 | 30.3 | 193.6 | 0.055 | 4.49 | 4.47 | 421.7 | 170.6 | 14.47 | 14.42 |  |  |  | 149.9
60.2639 | 3900 | 249.9 | 150.8 | 115.2 | 35.1 | 16.9 | 30.3 | 195.9 | 0.051 | 4.48 | 4.47 | 422.4 | 169.4 | 14.45 | 14.33 |  |  |  | 150.4
60.2722 | 3901 | 250 | 150.9 | 115.2 | 35.1 | 16.9 | 30.3 | 198.7 | 0.053 | 4.495 | 4.47 | 420.9 | 170.8 | 14.46 | 14.34 |  |  |  | 150.7
60.2806 | 3901 | 250.2 | 151 | 114.8 | 35.1 | 16.9 | 30.3 | 193.9 | 0.053 | 4.545 | 4.56 | 421.3 | 170 | 14.46 | 14.37 |  |  |  | 150.8
60.2889 | 3901 | 249.9 | 151 | 114.6 | 35.1 | 16.9 | 30.3 | 202.7 | 0.051 | 4.47 | 4.49 | 422.1 | 170.8 | 14.44 | 14.38 |  |  |  | 150.8
60.2972 | 3901 | 250.2 | 151 | 114.5 | 35 | 16.9 | 30.3 | 194.1 | 0.052 | 4.44 | 4.42 | 422.4 | 170.3 | 14.47 | 14.36 |  |  |  | 150.5
60.3056 | 3901 | 249.9 | 151.1 | 114.5 | 34.9 | 16.9 | 30.3 | 197.4 | 0.046 | 4.485 | 4.53 | 421.7 | 170.4 | 14.47 | 14.37 |  |  |  | 150.6
60.3139 | 3901 | 250.1 | 150.8 | 114.5 | 35 | 16.9 | 30.3 | 201.4 | 0.048 | 4.48 | 4.48 | 422.5 | 170.5 | 14.45 | 14.39 |  |  |  | 150.7
60.3223 | 3900 | 250.1 | 150.8 | 114.7 | 35.1 | 16.9 | 30.3 | 198.5 | 0.049 | 4.45 | 4.42 | 421.5 | 169.7 | 14.46 | 14.36 |  |  |  | 150.7
60.3306 | 3901 | 249.9 | 150.8 | 114.8 | 35.1 | 17 | 30.3 | 197.4 | 0.047 | 4.515 | 4.51 | 421.9 | 169.9 | 14.48 | 14.36 |  |  |  | 150.6
60.3389 | 3900 | 250 | 150.9 | 115 | 35.1 | 17 | 30.3 | 199.8 | 0.049 | 4.535 | 4.55 | 422 | 169.2 | 14.43 | 14.38 |  |  |  | 149.9
60.3473 | 3901 | 250 | 150.9 | 115 | 35 | 17 | 30.3 | 202.7 | 0.05 | 4.54 | 4.56 | 421.9 | 169.3 | 14.44 | 14.36 |  |  |  | 150.7
60.3556 | 3900 | 249.9 | 151.1 | 115 | 35.1 | 17 | 30.3 | 199.4 | 0.047 | 4.485 | 4.49 | 421.7 | 170.2 | 14.45 | 14.34 |  |  |  | 151
60.3639 | 3902 | 250.2 | 151.2 | 115.2 | 35 | 17 | 30.3 | 208.3 | 0.052 | 4.515 | 4.46 | 421.1 | 169.2 | 14.44 | 14.4 |  |  |  | 151.1
60.3723 | 3901 | 250 | 151.2 | 115.3 | 35.1 | 17 | 30.3 | 198.1 | 0.047 | 4.495 | 4.46 | 421.2 | 170.1 | 14.41 | 14.36 |  |  |  | 150.9
60.3806 | 3901 | 250 | 150.9 | 115.3 | 35.1 | 17 | 30.4 | 203.1 | 0.053 | 4.49 | 4.54 | 421.6 | 171.9 | 14.43 | 14.38 |  |  |  | 150.4
60.3889 | 3901 | 250.1 | 150.9 | 115.4 | 35 | 17 | 30.4 | 203 | 0.054 | 4.46 | 4.5 | 421 | 170.5 | 14.46 | 14.36 |  |  |  | 150.9
60.3973 | 3900 | 250 | 150.8 | 115.3 | 35.1 | 17 | 30.4 | 204.4 | 0.045 | 4.515 | 4.56 | 420.5 | 170.4 | 14.42 | 14.37 |  |  |  | 150.9
60.4056 | 3900 | 250.1 | 151 | 115.4 | 35 | 17 | 30.4 | 203.9 | 0.05 | 4.54 | 4.56 | 421 | 169.3 | 14.42 | 14.39 |  |  |  | 151
60.4139 | 3901 | 250.1 | 151.1 | 115.3 | 35.1 | 17 | 30.4 | 201.2 | 0.053 | 4.475 | 4.44 | 421 | 171.1 | 14.44 | 14.35 |  |  |  | 151.2
60.4223 | 3903 | 250.3 | 150.9 | 115.1 | 35.1 | 17 | 30.4 | 207.7 | 0.053 | 4.47 | 4.51 | 421 | 169.5 | 14.41 | 14.38 |  |  |  | 150.9
60.4306 | 3900 | 250 | 150.9 | 115.1 | 35 | 17 | 30.4 | 207.7 | 0.053 | 4.52 | 4.51 | 421.3 | 170.1 | 14.42 | 14.35 |  |  |  | 150.9
60.4389 | 3900 | 249.9 | 150.9 | 114.9 | 34.9 | 17 | 30.4 | 203.2 | 0.054 | 4.485 | 4.52 | 421 | 170.1 | 14.45 | 14.37 |  |  |  | 150.8
60.4473 | 3901 | 249.8 | 150.9 | 115.1 | 34.9 | 17 | 30.4 | 201.3 | 0.045 | 4.55 | 4.55 | 421.4 | 171.6 | 14.44 | 14.37 |  |  |  | 150.8
60.4556 | 3901 | 250.1 | 150.9 | 114.9 | 34.8 | 17 | 30.4 | 205.5 | 0.05 | 4.47 | 4.48 | 421.3 | 172.1 | 14.47 | 14.41 |  |  |  | 150.3
60.4639 | 3901 | 250.1 | 150.8 | 114.7 | 34.9 | 17 | 30.4 | 205.4 | 0.056 | 4.47 | 4.46 | 420.8 | 172.9 | 14.4 | 14.38 |  |  |  | 150.6
60.4723 | 3901 | 250.3 | 150.8 | 114.9 | 35 | 17 | 30.4 | 211.7 | 0.051 | 4.485 | 4.48 | 420.7 | 169.1 | 14.42 | 14.43 |  |  |  | 150.6
60.4806 | 3901 | 250 | 150.9 | 114.8 | 35.1 | 17 | 30.4 | 210.9 | 0.054 | 4.465 | 4.48 | 421.4 | 169.9 | 14.41 | 14.35 |  |  |  | 151.1
60.4889 | 3900 | 249.7 | 150.8 | 114.6 | 35 | 17 | 30.4 | 211.1 | 0.052 | 4.44 | 4.42 | 421.2 | 170.2 | 14.43 | 14.38 |  |  |  | 150.8
60.4973 | 3900 | 250 | 151 | 114.7 | 35.1 | 17 | 30.4 | 214.5 | 0.051 | 4.5 | 4.54 | 420.7 | 170.5 | 14.45 | 14.34 |  |  |  | 150.7
60.5056 | 3901 | 250.2 | 150.9 | 114.5 | 35.2 | 17 | 30.4 | 208.6 | 0.053 | 4.495 | 4.52 | 421.3 | 172.6 | 14.45 | 14.43 |  |  |  | 151.1
60.5139 | 3900 | 250.4 | 151.1 | 114.6 | 34.9 | 17 | 30.4 | 214.1 | 0.049 | 4.505 | 4.43 | 421 | 169.3 | 14.44 | 14.35 |  |  |  | 151.1
60.5223 | 3901 | 250.4 | 151.1 | 114.8 | 34.9 | 17 | 30.4 | 211.1 | 0.055 | 4.48 | 4.53 | 421.4 | 168.4 | 14.42 | 14.35 |  |  |  | 151.2
60.5306 | 3901 | 250.2 | 151.3 | 114.9 | 34.9 | 17 | 30.4 | 211.7 | 0.051 | 4.525 | 4.47 | 420.8 | 169.2 | 14.44 | 14.39 |  |  |  | 151.2
60.5389 | 3901 | 250.4 | 151.1 | 115.1 | 35.1 | 17 | 30.4 | 213.3 | 0.05 | 4.495 | 4.56 | 420.9 | 171 | 14.42 | 14.36 |  |  |  | 150.9
60.5473 | 3901 | 250.1 | 150.9 | 114.9 | 35.2 | 17 | 30.4 | 215.1 | 0.056 | 4.445 | 4.46 | 421.1 | 170.4 | 14.39 | 14.36 |  |  |  | 151
60.5556 | 3901 | 250 | 150.8 | 115.1 | 35 | 17 | 30.4 | 210.8 | 0.05 | 4.565 | 4.57 | 421.9 | 169.3 | 14.46 | 14.35 |  |  |  | 151
60.5639 | 3901 | 249.9 | 150.9 | 115.2 | 35.1 | 17 | 30.4 | 212.6 | 0.052 | 4.49 | 4.53 | 421.8 | 170.7 | 14.45 | 14.36 |  |  |  | 151
60.5723 | 3901 | 250.5 | 151 | 115.1 | 35 | 17 | 30.4 | 212.7 | 0.048 | 4.49 | 4.53 | 422.8 | 170.8 | 14.42 | 14.36 |  |  |  | 150.7
60.5806 | 3901 | 250.2 | 151.1 | 115 | 35 | 17 | 30.4 | 214 | 0.055 | 4.5 | 4.51 | 422.8 | 169.1 | 14.42 | 14.37 |  |  |  | 151.1
60.5889 | 3900 | 250.2 | 151.1 | 115.1 | 35 | 17 | 30.4 | 214.7 | 0.052 | 4.565 | 4.57 | 423 | 170.8 | 14.43 | 14.33 |  |  |  | 151.1
60.5973 | 3901 | 250.2 | 151 | 115.1 | 35.1 | 17 | 30.4 | 211.9 | 0.054 | 4.52 | 4.5 | 423.6 | 170.3 | 14.44 | 14.41 |  |  |  | 151
60.6056 | 3901 | 250.2 | 151 | 115.1 | 35 | 17 | 30.4 | 211 | 0.055 | 4.5 | 4.47 | 423.3 | 171.3 | 14.4 | 14.4 |  |  |  | 151.1
60.6139 | 3900 | 249.9 | 150.9 | 114.9 | 35.1 | 17 | 30.4 | 215.1 | 0.053 | 4.53 | 4.54 | 423.1 | 171.1 | 14.42 | 14.36 |  |  |  | 151
60.6223 | 3901 | 250 | 150.8 | 115 | 35.6 | 17 | 30.4 | 211 | 0.05 | 4.47 | 4.44 | 423.9 | 170.3 | 14.42 | 14.36 |  |  |  | 150.7
60.6306 | 3901 | 250.2 | 150.9 | 114.9 | 35.6 | 17 | 30.4 | 215.1 | 0.051 | 4.485 | 4.42 | 423.5 | 169 | 14.41 | 14.38 |  |  |  | 150.8
60.6389 | 3901 | 249.9 | 151 | 115.1 | 35.2 | 17 | 30.4 | 215.1 | 0.05 | 4.535 | 4.58 | 424.3 | 170.2 | 14.46 | 14.4 |  |  |  | 150.7
60.6473 | 3902 | 250.6 | 151 | 114.8 | 34.8 | 17 | 30.4 | 215.1 | 0.052 | 4.505 | 4.43 | 424.7 | 169.7 | 14.43 | 14.4 |  |  |  | 150.7
60.6556 | 3902 | 250.2 | 151 | 114.7 | 34.9 | 17 | 30.4 | 215.1 | 0.058 | 4.47 | 4.49 | 424 | 171.5 | 14.41 | 14.39 |  |  |  | 150.7
60.664 | 3902 | 250.2 | 150.9 | 114.8 | 35.1 | 17 | 30.4 | 214.7 | 0.047 | 4.49 | 4.49 | 424.3 | 172.3 | 14.46 | 14.34 |  |  |  | 150.7
60.6723 | 3901 | 250.2 | 150.9 | 114.8 | 35.1 | 17 | 30.4 | 215.1 | 0.052 | 4.485 | 4.48 | 423.5 | 170.2 | 14.42 | 14.39 |  |  |  | 150.5
60.6806 | 3901 | 250.6 | 151 | 114.9 | 34.9 | 17 | 30.4 | 215.1 | 0.054 | 4.495 | 4.57 | 423.4 | 169.8 | 14.4 | 14.35 |  |  |  | 150.7
60.689 | 3901 | 250 | 150.9 | 114.7 | 34.8 | 17 | 30.4 | 215.1 | 0.05 | 4.56 | 4.56 | 423.7 | 170.3 | 14.42 | 14.4 |  |  |  | 150.4
60.6973 | 3901 | 249.9 | 150.9 | 114.9 | 35.2 | 17 | 30.4 | 215.1 | 0.049 | 4.53 | 4.5 | 422.9 | 169 | 14.42 | 14.38 |  |  |  | 150.6
60.7056 | 3901 | 250.2 | 151 | 114.7 | 35 | 17 | 30.4 | 215.1 | 0.049 | 4.45 | 4.42 | 422.5 | 171 | 14.46 | 14.35 |  |  |  | 150.6
60.714 | 3901 | 250 | 150.9 | 114.8 | 35.1 | 17.1 | 30.4 | 215.1 | 0.055 | 4.55 | 4.54 | 422.2 | 169.7 | 14.42 | 14.32 |  |  |  | 150.5
60.7223 | 3902 | 250.1 | 151 | 115 | 34.9 | 17.1 | 30.4 | 215.1 | 0.047 | 4.525 | 4.5 | 422.6 | 169.2 | 14.43 | 14.36 |  |  |  | 150.7
60.7306 | 3901 | 250 | 150.8 | 115.2 | 34.8 | 17.1 | 30.4 | 215.1 | 0.053 | 4.56 | 4.58 | 422.5 | 169 | 14.38 | 14.37 |  |  |  | 150.2
60.739 | 3901 | 249.8 | 150.7 | 115.1 | 34.9 | 17.1 | 30.4 | 215.1 | 0.045 | 4.445 | 4.45 | 421.9 | 169.6 | 14.43 | 14.37 |  |  |  | 150.4
60.7473 | 3902 | 250.3 | 150.8 | 115.3 | 34.9 | 17.1 | 30.4 | 215.1 | 0.041 | 4.455 | 4.48 | 421.6 | 169.2 | 14.42 | 14.36 |  |  |  | 150.7
60.7556 | 3901 | 249.9 | 151.1 | 115.2 | 34.9 | 17 | 30.4 | 215.1 | 0.05 | 4.435 | 4.42 | 422.4 | 169.7 | 14.41 | 14.38 |  |  |  | 150.9
60.764 | 3901 | 250.4 | 151.2 | 115.3 | 35.1 | 17 | 30.4 | 214.9 | 0.051 | 4.495 | 4.43 | 422.4 | 171.3 | 14.42 | 14.36 |  |  |  | 150.9
60.7723 | 3900 | 249.9 | 151 | 115.4 | 34.9 | 17.1 | 30.4 | 215.1 | 0.049 | 4.45 | 4.42 | 421.2 | 170.2 | 14.44 | 14.38 |  |  |  | 150.6
60.7806 | 3901 | 250.1 | 150.9 | 115.3 | 34.8 | 17.1 | 30.4 | 211.7 | 0.051 | 4.5 | 4.53 | 420.8 | 170.1 | 14.4 | 14.36 |  |  |  | 150.5
60.789 | 3900 | 249.7 | 150.8 | 115.3 | 35.4 | 17.1 | 30.4 | 190.1 | 0.054 | 4.485 | 4.48 | 421.3 | 167.2 | 14.43 | 14.36 |  |  |  | 150.3
60.7973 | 3901 | 250 | 150.8 | 115.1 | 35.3 | 17.1 | 30.4 | 186.4 | 0.052 | 4.52 | 4.53 | 421 | 166.3 | 14.44 | 14.38 |  |  |  | 149.8
60.8056 | 3901 | 250.2 | 150.9 | 114.9 | 35.2 | 17.1 | 30.4 | 180 | 0.048 | 4.42 | 4.42 | 422.1 | 168.3 | 14.4 | 14.33 |  |  |  | 150.4
60.814 | 3900 | 250 | 150.8 | 115 | 34.9 | 17.1 | 30.4 | 180 | 0.049 | 4.48 | 4.48 | 421.1 | 168.7 | 14.4 | 14.33 |  |  |  | 150.1
60.8223 | 3901 | 249.7 | 150.9 | 114.8 | 34.7 | 17.1 | 30.5 | 180 | 0.053 | 4.505 | 4.48 | 421.9 | 168.6 | 14.4 | 14.39 |  |  |  | 150.2
60.8306 | 3901 | 250 | 151 | 114.8 | 34.9 | 17.1 | 30.5 | 184 | 0.054 | 4.53 | 4.54 | 422.8 | 168.6 | 14.41 | 14.37 |  |  |  | 150.4
60.839 | 3901 | 249.9 | 151 | 114.6 | 35.2 | 17.1 | 30.5 | 183.8 | 0.05 | 4.475 | 4.51 | 422.6 | 168.7 | 14.42 | 14.36 |  |  |  | 150.6
60.8473 | 3902 | 250.3 | 151 | 114.6 | 35.1 | 17.1 | 30.5 | 180 | 0.053 | 4.48 | 4.43 | 422.3 | 170.2 | 14.41 | 14.32 |  |  |  | 150.4
60.8556 | 3901 | 250 | 150.9 | 114.5 | 35 | 17.1 | 30.5 | 181.8 | 0.058 | 4.44 | 4.42 | 421.2 | 169.2 | 14.44 | 14.34 |  |  |  | 150.4
60.864 | 3901 | 250.3 | 151 | 114.5 | 34.7 | 17.1 | 30.5 | 181.7 | 0.055 | 4.54 | 4.54 | 422.1 | 169.8 | 14.42 | 14.39 |  |  |  | 150.6
60.8723 | 3901 | 250.2 | 151 | 114.9 | 34.8 | 17.1 | 30.5 | 181.7 | 0.049 | 4.485 | 4.42 | 421.6 | 169.2 | 14.41 | 14.37 |  |  |  | 150.3
60.8806 | 3901 | 249.9 | 151 | 115.2 | 35.2 | 17.1 | 30.5 | 180 | 0.049 | 4.48 | 4.47 | 422.1 | 170.1 | 14.47 | 14.36 |  |  |  | 150.6
60.889 | 3901 | 250.2 | 151 | 115.4 | 35 | 17.1 | 30.5 | 184.1 | 0.055 | 4.515 | 4.57 | 422.1 | 169.2 | 14.41 | 14.33 |  |  |  | 150.7
60.8973 | 3900 | 249.9 | 151.2 | 115.5 | 34.8 | 17.1 | 30.5 | 181.1 | 0.049 | 4.47 | 4.46 | 422 | 169.6 | 14.42 | 14.41 |  |  |  | 150.8
60.9056 | 3901 | 250.2 | 150.9 | 115.2 | 34.9 | 17.1 | 30.5 | 181.1 | 0.053 | 4.49 | 4.5 | 421.7 | 169.7 | 14.44 | 14.37 |  |  |  | 150.4
60.914 | 3901 | 250.4 | 150.8 | 114.9 | 34.9 | 17.1 | 30.5 | 187 | 0.055 | 4.455 | 4.42 | 421.4 | 173.8 | 14.44 | 14.38 |  |  |  | 150.3
60.9223 | 3901 | 250.1 | 150.7 | 114.6 | 34.8 | 17.1 | 30.5 | 191.7 | 0.051 | 4.525 | 4.55 | 422.4 | 171.2 | 14.42 | 14.43 |  |  |  | 149.4
60.9306 | 3901 | 250 | 150.7 | 114.5 | 35.2 | 17.1 | 30.5 | 192 | 0.046 | 4.535 | 4.56 | 421.9 | 173.3 | 14.39 | 14.36 |  |  |  | 150
60.939 | 3901 | 250.2 | 150.9 | 114.5 | 35.1 | 17.1 | 30.5 | 199 | 0.052 | 4.49 | 4.49 | 422.3 | 170.8 | 14.43 | 14.39 |  |  |  | 150.5
60.9473 | 3901 | 250.2 | 150.9 | 114.5 | 34.9 | 17.1 | 30.5 | 196.9 | 0.05 | 4.5 | 4.48 | 421.6 | 170.1 | 14.42 | 14.33 |  |  |  | 150.3
60.9556 | 3901 | 250.2 | 151 | 114.6 | 34.8 | 17.1 | 30.5 | 196.5 | 0.05 | 4.49 | 4.55 | 421.7 | 171.1 | 14.46 | 14.38 |  |  |  | 150.6
60.964 | 3901 | 250 | 151.1 | 114.9 | 35.1 | 17.1 | 30.5 | 199 | 0.053 | 4.475 | 4.53 | 421.9 | 170.1 | 14.4 | 14.38 |  |  |  | 149.9
60.9723 | 3901 | 250.1 | 151.2 | 115.2 | 35.2 | 17.1 | 30.5 | 198 | 0.048 | 4.435 | 4.44 | 421 | 169.9 | 14.42 | 14.33 |  |  |  | 150.7
60.9806 | 3901 | 250.1 | 151.1 | 115.3 | 34.9 | 17.1 | 30.5 | 197.5 | 0.047 | 4.525 | 4.51 | 421.6 | 171 | 14.43 | 14.36 |  |  |  | 149.4
60.989 | 3901 | 250 | 151.1 | 115.5 | 34.9 | 17.1 | 30.5 | 195.3 | 0.051 | 4.545 | 4.55 | 421.6 | 170.3 | 14.44 | 14.39 |  |  |  | 150.3
60.9973 | 3901 | 250.1 | 151 | 115.5 | 34.9 | 17.1 | 30.5 | 196.3 | 0.054 | 4.525 | 4.54 | 421.6 | 169.9 | 14.42 | 14.4 |  |  |  | 149.8
61.0056 | 3901 | 250.1 | 150.9 | 115.5 | 34.8 | 17.1 | 30.5 | 197.5 | 0.05 | 4.495 | 4.42 | 421.7 | 171.6 | 14.44 | 14.39 |  |  |  | 150.3
61.014 | 3901 | 249.7 | 150.8 | 115.4 | 34.8 | 17.1 | 30.5 | 191.6 | 0.055 | 4.495 | 4.48 | 421.6 | 169.3 | 14.42 | 14.35 |  |  |  | 150.1
61.0223 | 3901 | 249.9 | 150.7 | 114.9 | 35 | 17.1 | 30.5 | 198.2 | 0.05 | 4.445 | 4.44 | 421.1 | 170.4 | 14.41 | 14.37 |  |  |  | 150
61.0307 | 3901 | 250.2 | 150.8 | 114.8 | 34.9 | 17.1 | 30.5 | 197 | 0.055 | 4.515 | 4.46 | 421.3 | 170.6 | 14.41 | 14.35 |  |  |  | 150.1
61.039 | 3901 | 250 | 150.9 | 114.6 | 34.9 | 17.1 | 30.5 | 201.9 | 0.05 | 4.575 | 4.57 | 421.3 | 170 | 14.43 | 14.37 |  |  |  | 150.1
61.0473 | 3900 | 249.9 | 150.9 | 114.5 | 34.8 | 17.1 | 30.5 | 201.3 | 0.051 | 4.555 | 4.58 | 421 | 170.8 | 14.45 | 14.37 |  |  |  | 150.1
61.0557 | 3901 | 250.1 | 151 | 114.5 | 34.9 | 17.1 | 30.5 | 203.8 | 0.05 | 4.455 | 4.47 | 420.8 | 170.9 | 14.46 | 14.35 |  |  |  | 150.3
61.064 | 3901 | 249.9 | 150.9 | 114.5 | 35 | 17.1 | 30.5 | 204.2 | 0.049 | 4.515 | 4.58 | 421.1 | 169.4 | 14.46 | 14.38 |  |  |  | 149.5
61.0723 | 3901 | 250.3 | 150.9 | 114.8 | 34.9 | 17.1 | 30.5 | 199.1 | 0.049 | 4.58 | 4.58 | 421.7 | 170 | 14.43 | 14.32 |  |  |  | 149.8
61.0807 | 3901 | 250.1 | 151.1 | 115.3 | 34.8 | 17.1 | 30.5 | 204.3 | 0.05 | 4.495 | 4.52 | 421.4 | 169.1 | 14.44 | 14.35 |  |  |  | 150.2
61.089 | 3901 | 250.2 | 151 | 115.4 | 35.1 | 17.1 | 30.5 | 196.8 | 0.047 | 4.47 | 4.48 | 422 | 169 | 14.43 | 14.35 |  |  |  | 150.1
61.0973 | 3904 | 250 | 151.2 | 115.5 | 35.1 | 17.1 | 30.5 | 198.7 | 0.053 | 4.525 | 4.47 | 422.1 | 168.9 | 14.44 | 14.35 |  |  |  | 150.4
61.1057 | 3904 | 249.8 | 151.1 | 115.5 | 35 | 17.1 | 30.5 | 196.4 | 0.052 | 4.495 | 4.52 | 423.2 | 169.5 | 14.45 | 14.32 |  |  |  | 150.2
61.114 | 3901 | 250.4 | 150.8 | 115.3 | 34.7 | 17.1 | 30.5 | 199.7 | 0.053 | 4.49 | 4.53 | 424.1 | 169 | 14.46 | 14.33 |  |  |  | 149.8
61.1223 | 3901 | 250.2 | 150.8 | 115.3 | 35.1 | 17.1 | 30.5 | 202.5 | 0.048 | 4.505 | 4.43 | 424.9 | 169.9 | 14.43 | 14.32 |  |  |  | 150
61.1307 | 3901 | 250.3 | 150.9 | 115 | 35 | 17.1 | 30.5 | 202.7 | 0.044 | 4.49 | 4.44 | 424.6 | 170.9 | 14.46 | 14.35 |  |  |  | 150.2
61.139 | 3901 | 250.1 | 150.9 | 114.8 | 34.9 | 17.1 | 30.5 | 205.5 | 0.051 | 4.455 | 4.46 | 424.9 | 170.6 | 14.41 | 14.3 |  |  |  | 149.9
61.1473 | 3901 | 249.9 | 151 | 114.9 | 34.9 | 17.1 | 30.5 | 204.9 | 0.051 | 4.46 | 4.47 | 425.2 | 169.5 | 14.45 | 14.3 |  |  |  | 150.1
61.1557 | 3902 | 250.3 | 150.9 | 114.7 | 35 | 17.1 | 30.5 | 207.3 | 0.044 | 4.51 | 4.58 | 425.4 | 169.9 | 14.45 | 14.28 |  |  |  | 150.2
61.164 | 3901 | 250.1 | 150.9 | 114.5 | 34.9 | 17.1 | 30.5 | 206.8 | 0.051 | 4.455 | 4.49 | 425.3 | 170.3 | 14.44 | 14.31 |  |  |  | 150.1
61.1723 | 3901 | 250.1 | 151 | 114.6 | 34.8 | 17.1 | 30.5 | 206.3 | 0.052 | 4.475 | 4.46 | 425.3 | 170.6 | 14.46 | 14.31 |  |  |  | 149.8
61.1807 | 3901 | 250.1 | 150.9 | 114.6 | 34.7 | 17.1 | 30.5 | 202.1 | 0.051 | 4.465 | 4.43 | 424.4 | 171.1 | 14.45 | 14.34 |  |  |  | 149.9
61.189 | 3901 | 250.3 | 150.9 | 114.5 | 35.2 | 17.1 | 30.5 | 210.1 | 0.056 | 4.545 | 4.53 | 423.4 | 168.8 | 14.46 | 14.32 |  |  |  | 149.4
61.1973 | 3901 | 250.1 | 150.9 | 114.6 | 35.3 | 17.1 | 30.5 | 209.4 | 0.051 | 4.445 | 4.44 | 423.3 | 168.2 | 14.42 | 14.34 |  |  |  | 150.1
61.2057 | 3901 | 250.3 | 150.9 | 114.6 | 35 | 17.1 | 30.5 | 207.4 | 0.054 | 4.455 | 4.48 | 421.9 | 170.1 | 14.48 | 14.38 |  |  |  | 150.1
61.214 | 3902 | 250.4 | 150.8 | 114.7 | 34.8 | 17.1 | 30.5 | 207.2 | 0.055 | 4.51 | 4.44 | 421.6 | 170.1 | 14.46 | 14.32 |  |  |  | 149.4
61.2223 | 3901 | 249.9 | 151 | 114.7 | 34.8 | 17.1 | 30.5 | 206.3 | 0.053 | 4.43 | 4.44 | 421.9 | 169.2 | 14.48 | 14.34 |  |  |  | 150.2
61.2307 | 3901 | 250.1 | 150.9 | 114.9 | 34.9 | 17.1 | 30.5 | 207.8 | 0.051 | 4.555 | 4.53 | 421.6 | 168.8 | 14.46 | 14.33 |  |  |  | 149.8
61.239 | 3901 | 250 | 151 | 115.1 | 34.9 | 17.1 | 30.5 | 205.3 | 0.055 | 4.48 | 4.48 | 421.1 | 169.7 | 14.46 | 14.33 |  |  |  | 150.2
61.2473 | 3902 | 250.1 | 151.1 | 114.8 | 34.9 | 17.1 | 30.5 | 209.8 | 0.049 | 4.545 | 4.54 | 421.6 | 169.1 | 14.47 | 14.34 |  |  |  | 150.3
61.2557 | 3901 | 250.2 | 150.9 | 114.8 | 34.8 | 17.1 | 30.5 | 207 | 0.049 | 4.485 | 4.46 | 422 | 169.4 | 14.43 | 14.38 |  |  |  | 150.3
61.264 | 3901 | 250.1 | 150.9 | 114.9 | 34.8 | 17.1 | 30.6 | 204.5 | 0.055 | 4.46 | 4.46 | 421.2 | 169.4 | 14.44 | 14.36 |  |  |  | 150.1
61.2723 | 3902 | 250.1 | 150.9 | 115 | 35.2 | 17.1 | 30.6 | 205.1 | 0.05 | 4.49 | 4.55 | 421.3 | 170.2 | 14.44 | 14.35 |  |  |  | 149.8
61.2807 | 3902 | 250.1 | 150.9 | 115.1 | 35.1 | 17.1 | 30.6 | 209.5 | 0.052 | 4.55 | 4.53 | 421.4 | 169 | 14.43 | 14.32 |  |  |  | 150.1
61.289 | 3901 | 250.3 | 151 | 114.9 | 34.8 | 17.1 | 30.6 | 209.3 | 0.049 | 4.5 | 4.48 | 422 | 169.7 | 14.4 | 14.34 |  |  |  | 150.2
61.2973 | 3901 | 250 | 150.9 | 115.1 | 34.8 | 17.1 | 30.6 | 210.3 | 0.043 | 4.5 | 4.45 | 422.1 | 170 | 14.45 | 14.3 |  |  |  | 149.8
61.3057 | 3902 | 249.7 | 150.9 | 115.1 | 34.9 | 17.1 | 30.6 | 211.9 | 0.049 | 4.485 | 4.43 | 421.5 | 170.2 | 14.44 | 14.33 |  |  |  | 150.1
61.314 | 3902 | 250.5 | 150.9 | 115.2 | 35 | 17.1 | 30.6 | 206.8 | 0.047 | 4.525 | 4.58 | 420.9 | 169.2 | 14.46 | 14.32 |  |  |  | 150.2
61.3223 | 3901 | 250.2 | 150.9 | 115.3 | 34.8 | 17.1 | 30.6 | 205.6 | 0.047 | 4.575 | 4.58 | 421.6 | 171.3 | 14.42 | 14.3 |  |  |  | 150.1
61.3307 | 3901 | 250.2 | 150.9 | 115.4 | 34.9 | 17.1 | 30.6 | 213.3 | 0.051 | 4.465 | 4.45 | 420.5 | 173.1 | 14.45 | 14.37 |  |  |  | 150.1
61.339 | 3901 | 249.6 | 150.9 | 115.3 | 34.8 | 17.1 | 30.6 | 206.2 | 0.053 | 4.505 | 4.44 | 420.7 | 169 | 14.42 | 14.36 |  |  |  | 150.2
61.3473 | 3901 | 250 | 151.1 | 115.3 | 35.5 | 17.1 | 30.6 | 210.6 | 0.054 | 4.505 | 4.48 | 420.6 | 170.1 | 14.43 | 14.37 |  |  |  | 150
61.3557 | 3901 | 250.2 | 151 | 115.5 | 35.6 | 17.1 | 30.6 | 207 | 0.049 | 4.525 | 4.54 | 420.6 | 168.8 | 14.46 | 14.37 |  |  |  | 150.3
61.364 | 3901 | 250.2 | 150.9 | 115.4 | 35.3 | 17.1 | 30.6 | 206.3 | 0.044 | 4.475 | 4.43 | 420.5 | 169.3 | 14.46 | 14.36 |  |  |  | 150.3
61.3723 | 3902 | 249.9 | 150.9 | 115.3 | 34.8 | 17.1 | 30.6 | 210.3 | 0.045 | 4.55 | 4.57 | 420.1 | 169.8 | 14.43 | 14.38 |  |  |  | 150.2
61.3807 | 3901 | 250.2 | 151 | 114.7 | 34.6 | 17.1 | 30.6 | 210.2 | 0.048 | 4.565 | 4.56 | 420 | 173.8 | 14.44 | 14.35 |  |  |  | 150.3
61.389 | 3901 | 250.1 | 150.9 | 114.7 | 34.8 | 17.1 | 30.6 | 205.5 | 0.052 | 4.51 | 4.55 | 420.4 | 170.1 | 14.46 | 14.36 |  |  |  | 150.3
61.3974 | 3902 | 250.3 | 150.9 | 114.6 | 35 | 17.1 | 30.6 | 204.9 | 0.048 | 4.5 | 4.58 | 420.7 | 169.8 | 14.47 | 14.35 |  |  |  | 150.3
61.4057 | 3901 | 250.2 | 150.9 | 114.5 | 35 | 17.1 | 30.6 | 204.6 | 0.048 | 4.46 | 4.46 | 421 | 171.6 | 14.44 | 14.31 |  |  |  | 149.7
61.414 | 3900 | 250.1 | 150.8 | 114.5 | 34.8 | 17.1 | 30.6 | 211 | 0.049 | 4.495 | 4.44 | 420.1 | 170.1 | 14.46 | 14.31 |  |  |  | 150.2
61.4224 | 3901 | 250.3 | 150.9 | 114.8 | 34.8 | 17.1 | 30.6 | 206.2 | 0.053 | 4.56 | 4.58 | 419.8 | 167.2 | 14.43 | 14.31 |  |  |  | 150.3
61.4307 | 3901 | 250.3 | 150.7 | 114.8 | 34.8 | 17.1 | 30.6 | 208.1 | 0.049 | 4.55 | 4.54 | 420.1 | 168.7 | 14.43 | 14.3 |  |  |  | 149.9
61.439 | 3901 | 250 | 150.9 | 114.9 | 34.9 | 17.1 | 30.6 | 205.8 | 0.052 | 4.465 | 4.46 | 419.6 | 169.9 | 14.42 | 14.35 |  |  |  | 149.1
61.4474 | 3901 | 250 | 150.9 | 115.1 | 35 | 17.1 | 30.6 | 206.4 | 0.054 | 4.49 | 4.42 | 420.2 | 168.5 | 14.45 | 14.37 |  |  |  | 150
61.4557 | 3901 | 249.8 | 151 | 115.2 | 34.9 | 17.1 | 30.6 | 212.2 | 0.049 | 4.5 | 4.58 | 420.3 | 169.1 | 14.41 | 14.32 |  |  |  | 149.8
61.464 | 3901 | 250.1 | 151.2 | 115.3 | 34.9 | 17.1 | 30.6 | 206.6 | 0.047 | 4.455 | 4.43 | 420.8 | 169.1 | 14.48 | 14.34 |  |  |  | 150.1
61.4724 | 3901 | 249.9 | 150.9 | 115.5 | 34.8 | 17.1 | 30.6 | 210.1 | 0.05 | 4.51 | 4.58 | 419.8 | 171.2 | 14.46 | 14.33 |  |  |  | 150.1
61.4807 | 3901 | 250 | 150.9 | 115.4 | 35.2 | 17.1 | 30.6 | 213.1 | 0.049 | 4.49 | 4.44 | 420.8 | 170 | 14.47 | 14.32 |  |  |  | 150.3
61.489 | 3901 | 250 | 150.9 | 115.4 | 35.1 | 17.1 | 30.6 | 206.3 | 0.05 | 4.465 | 4.48 | 421 | 170.4 | 14.46 | 14.31 |  |  |  | 150.2
61.4974 | 3901 | 250.1 | 150.9 | 115.3 | 35.1 | 17.1 | 30.6 | 211.2 | 0.045 | 4.535 | 4.53 | 421 | 170.2 | 14.44 | 14.34 |  |  |  | 149.9
61.5057 | 3901 | 249.7 | 150.9 | 115.1 | 34.9 | 17.1 | 30.6 | 211.2 | 0.047 | 4.54 | 4.58 | 420.8 | 170.3 | 14.47 | 14.33 |  |  |  | 150.2
61.514 | 3901 | 250.1 | 150.9 | 114.8 | 34.9 | 17.1 | 30.6 | 212.8 | 0.051 | 4.55 | 4.53 | 420.7 | 169.6 | 14.48 | 14.36 |  |  |  | 150.3
61.5224 | 3901 | 249.9 | 150.9 | 114.6 | 34.8 | 17.1 | 30.6 | 212.8 | 0.052 | 4.485 | 4.47 | 420.4 | 169.7 | 14.45 | 14.38 |  |  |  | 150.3
61.5307 | 3900 | 249.9 | 150.8 | 114.5 | 34.8 | 17.1 | 30.6 | 211.5 | 0.05 | 4.51 | 4.51 | 419.9 | 168.7 | 14.47 | 14.34 |  |  |  | 149.8
61.539 | 3900 | 250.1 | 150.9 | 114.5 | 35.1 | 17.1 | 30.6 | 212 | 0.049 | 4.535 | 4.58 | 419.3 | 172.3 | 14.47 | 14.39 |  |  |  | 150.3
61.5474 | 3901 | 250 | 150.8 | 114.5 | 35.2 | 17.1 | 30.6 | 209.5 | 0.053 | 4.51 | 4.5 | 420.2 | 171.9 | 14.49 | 14.33 |  |  |  | 149.5
61.5557 | 3901 | 250.1 | 150.9 | 114.5 | 35.1 | 17.1 | 30.6 | 213.1 | 0.049 | 4.485 | 4.44 | 419.7 | 171.3 | 14.43 | 14.34 |  |  |  | 150.4
61.564 | 3900 | 249.9 | 150.9 | 114.6 | 35.1 | 17.1 | 30.6 | 215.1 | 0.048 | 4.49 | 4.45 | 420 | 170.3 | 14.44 | 14.36 |  |  |  | 150.4
61.5724 | 3902 | 250.1 | 150.9 | 114.6 | 34.9 | 17.1 | 30.6 | 215.1 | 0.05 | 4.5 | 4.44 | 419.7 | 170.5 | 14.45 | 14.43 |  |  |  | 150.6
61.5807 | 3901 | 249.8 | 151 | 114.7 | 34.8 | 17.1 | 30.6 | 215.1 | 0.052 | 4.505 | 4.56 | 420.1 | 170.6 | 14.42 | 14.37 |  |  |  | 150.5
61.589 | 3901 | 250.1 | 151 | 114.8 | 35.2 | 17.1 | 30.6 | 213.7 | 0.05 | 4.495 | 4.42 | 420.5 | 170.1 | 14.46 | 14.39 |  |  |  | 150.4
61.5974 | 3901 | 249.9 | 150.9 | 115.2 | 35.2 | 17.1 | 30.6 | 211.8 | 0.052 | 4.52 | 4.46 | 420.3 | 170.1 | 14.41 | 14.38 |  |  |  | 150.3
61.6057 | 3900 | 249.8 | 150.9 | 115.2 | 35 | 17.1 | 30.6 | 215.1 | 0.05 | 4.455 | 4.45 | 419.6 | 169.4 | 14.42 | 14.41 |  |  |  | 150.6
61.614 | 3901 | 250.1 | 151.1 | 115.3 | 34.8 | 17.1 | 30.6 | 213.4 | 0.049 | 4.505 | 4.5 | 420.5 | 169.5 | 14.4 | 14.35 |  |  |  | 150.7
61.6224 | 3901 | 249.9 | 151.2 | 115.3 | 34.8 | 17.1 | 30.6 | 215.1 | 0.043 | 4.52 | 4.47 | 420.8 | 168.7 | 14.42 | 14.35 |  |  |  | 150.5
61.6307 | 3901 | 249.9 | 151.1 | 115.3 | 34.9 | 17.1 | 30.6 | 215.1 | 0.054 | 4.505 | 4.49 | 420.5 | 168.4 | 14.37 | 14.38 |  |  |  | 150.3
61.639 | 3901 | 250.2 | 151.1 | 115.3 | 35.5 | 17.1 | 30.6 | 215.1 | 0.045 | 4.515 | 4.46 | 420.3 | 169.8 | 14.44 | 14.42 |  |  |  | 150.8
61.6474 | 3901 | 249.9 | 150.8 | 115.3 | 35.2 | 17.1 | 30.6 | 210.2 | 0.05 | 4.495 | 4.45 | 420.3 | 172.2 | 14.43 | 14.34 |  |  |  | 150.6
61.6557 | 3901 | 249.9 | 150.8 | 115.5 | 34.8 | 17.1 | 30.6 | 215.1 | 0.045 | 4.48 | 4.42 | 419.9 | 169.4 | 14.43 | 14.39 |  |  |  | 150.6
61.664 | 3901 | 250.2 | 150.8 | 115.4 | 34.8 | 17.1 | 30.6 | 215.1 | 0.055 | 4.46 | 4.47 | 419.8 | 169.2 | 14.44 | 14.41 |  |  |  | 150.1
61.6724 | 3901 | 250.2 | 151 | 115.3 | 34.9 | 17.1 | 30.6 | 214.7 | 0.053 | 4.54 | 4.51 | 420.1 | 168.7 | 14.41 | 14.4 |  |  |  | 150.4
61.6807 | 3900 | 250.4 | 150.9 | 115.2 | 34.8 | 17.1 | 30.6 | 215.1 | 0.047 | 4.5 | 4.55 | 419.7 | 168.9 | 14.39 | 14.4 |  |  |  | 150.5
61.689 | 3901 | 250.2 | 151.1 | 115.3 | 34.8 | 17.1 | 30.6 | 215.1 | 0.05 | 4.46 | 4.49 | 419.8 | 168.9 | 14.44 | 14.37 |  |  |  | 150.8
61.6974 | 3901 | 249.8 | 150.9 | 115.1 | 35 | 17.1 | 30.6 | 215.1 | 0.048 | 4.44 | 4.42 | 420.1 | 169.8 | 14.42 | 14.37 |  |  |  | 150.3
61.7057 | 3901 | 250.1 | 150.9 | 115.1 | 34.9 | 17.1 | 30.7 | 215.1 | 0.048 | 4.525 | 4.58 | 420.1 | 169 | 14.38 | 14.35 |  |  |  | 150.2
61.714 | 3901 | 250.1 | 150.9 | 114.9 | 35 | 17.1 | 30.7 | 214.8 | 0.051 | 4.495 | 4.5 | 420.5 | 169.6 | 14.41 | 14.38 |  |  |  | 150.5
61.7224 | 3900 | 250 | 150.9 | 114.8 | 35.1 | 17.1 | 30.7 | 215.1 | 0.049 | 4.445 | 4.43 | 420.5 | 170.6 | 14.43 | 14.39 |  |  |  | 150.5
61.7307 | 3901 | 250 | 150.8 | 114.8 | 34.9 | 17.1 | 30.7 | 215.1 | 0.05 | 4.48 | 4.53 | 421.6 | 170.1 | 14.43 | 14.37 |  |  |  | 150.3
61.739 | 3901 | 250.2 | 150.9 | 114.6 | 34.9 | 17.1 | 30.7 | 212.6 | 0.053 | 4.485 | 4.53 | 421.5 | 171.2 | 14.4 | 14.38 |  |  |  | 150.5
61.7474 | 3904 | 249.8 | 150.9 | 114.6 | 34.9 | 17.2 | 30.7 | 215.1 | 0.052 | 4.5 | 4.42 | 421.1 | 169.2 | 14.38 | 14.39 |  |  |  | 150.6
61.7557 | 3901 | 250 | 150.9 | 114.5 | 34.8 | 17.2 | 30.7 | 215.1 | 0.054 | 4.465 | 4.43 | 420.6 | 169.5 | 14.43 | 14.43 |  |  |  | 150.5
61.7641 | 3901 | 249.8 | 151 | 114.8 | 35.2 | 17.2 | 30.7 | 215.1 | 0.049 | 4.485 | 4.47 | 421.1 | 170.4 | 14.4 | 14.33 |  |  |  | 150.6
61.7724 | 3901 | 250.3 | 151.1 | 115.2 | 35.4 | 17.2 | 30.7 | 215.1 | 0.053 | 4.495 | 4.53 | 420.8 | 170.5 | 14.46 | 14.39 |  |  |  | 150.7
61.7807 | 3901 | 250.1 | 151 | 115.3 | 35.2 | 17.1 | 30.7 | 215.1 | 0.054 | 4.475 | 4.47 | 421.3 | 169.3 | 14.42 | 14.43 |  |  |  | 149.9
61.7891 | 3901 | 250.5 | 151.2 | 115.5 | 35 | 17.1 | 30.7 | 215.1 | 0.053 | 4.475 | 4.49 | 421.4 | 170.1 | 14.41 | 14.33 |  |  |  | 149.9
61.7974 | 3901 | 249.9 | 151.2 | 115.5 | 34.8 | 17.1 | 30.7 | 213.5 | 0.053 | 4.475 | 4.46 | 421.7 | 168.8 | 14.44 | 14.44 |  |  |  | 151
61.8057 | 3900 | 250 | 150.9 | 115.5 | 34.8 | 17.1 | 30.7 | 215.1 | 0.059 | 4.545 | 4.54 | 421.5 | 169.2 | 14.41 | 14.4 |  |  |  | 150.7
61.8141 | 3900 | 250 | 150.8 | 115.1 | 35 | 17.2 | 30.7 | 215.1 | 0.05 | 4.535 | 4.57 | 421 | 169.6 | 14.45 | 14.39 |  |  |  | 150.3
61.8224 | 3901 | 250 | 150.8 | 114.7 | 34.8 | 17.2 | 30.7 | 215.1 | 0.05 | 4.445 | 4.46 | 420.8 | 169.4 | 14.45 | 14.35 |  |  |  | 150.3
61.8307 | 3901 | 250 | 150.9 | 114.5 | 34.8 | 17.2 | 30.7 | 215.1 | 0.048 | 4.56 | 4.57 | 421.4 | 172.1 | 14.46 | 14.39 |  |  |  | 150.4
61.8391 | 3901 | 249.7 | 150.9 | 114.5 | 34.9 | 17.2 | 30.7 | 215.1 | 0.052 | 4.49 | 4.45 | 420.7 | 169.7 | 14.45 | 14.35 |  |  |  | 150.4
61.8474 | 3901 | 249.9 | 150.9 | 114.5 | 34.9 | 17.2 | 30.7 | 210.3 | 0.044 | 4.525 | 4.48 | 421.1 | 171.5 | 14.48 | 14.36 |  |  |  | 150.6
61.8557 | 3901 | 250 | 150.9 | 114.5 | 35.1 | 17.2 | 30.7 | 215.1 | 0.049 | 4.44 | 4.42 | 420.7 | 171.1 | 14.42 | 14.37 |  |  |  | 150.4
61.8641 | 3901 | 250.3 | 150.8 | 114.5 | 35.2 | 17.2 | 30.7 | 215.1 | 0.055 | 4.52 | 4.56 | 421 | 168.7 | 14.44 | 14.32 |  |  |  | 149.7
61.8724 | 3903 | 249.8 | 151 | 114.7 | 34.9 | 17.2 | 30.7 | 215.1 | 0.053 | 4.51 | 4.5 | 420.6 | 169 | 14.43 | 14.38 |  |  |  | 150.4
61.8807 | 3901 | 250.1 | 150.9 | 114.9 | 34.9 | 17.2 | 30.7 | 215.1 | 0.05 | 4.445 | 4.47 | 421 | 169.3 | 14.48 | 14.31 |  |  |  | 150.4
61.8891 | 3901 | 250 | 151 | 114.9 | 34.9 | 17.2 | 30.7 | 215.1 | 0.048 | 4.5 | 4.53 | 420.8 | 170.1 | 14.45 | 14.34 |  |  |  | 150.4
61.8974 | 3901 | 250.2 | 151.1 | 115 | 34.8 | 17.2 | 30.7 | 215.1 | 0.048 | 4.52 | 4.5 | 420.8 | 170.9 | 14.42 | 14.37 |  |  |  | 150.3
61.9057 | 3901 | 250.3 | 151 | 115.1 | 34.8 | 17.2 | 30.7 | 215.1 | 0.055 | 4.49 | 4.49 | 420.2 | 169.3 | 14.38 | 14.37 |  |  |  | 150.7
61.9141 | 3901 | 249.8 | 150.9 | 114.9 | 34.9 | 17.2 | 30.7 | 215.1 | 0.044 | 4.54 | 4.57 | 420.8 | 172.1 | 14.42 | 14.39 |  |  |  | 150.5
61.9224 | 3901 | 250.1 | 150.9 | 114.8 | 34.8 | 17.2 | 30.7 | 214.1 | 0.053 | 4.51 | 4.5 | 420.5 | 169.5 | 14.41 | 14.36 |  |  |  | 150.6
61.9307 | 3901 | 250.1 | 150.8 | 114.9 | 34.9 | 17.2 | 30.7 | 215.1 | 0.041 | 4.515 | 4.57 | 420.9 | 170.3 | 14.45 | 14.4 |  |  |  | 150
61.9391 | 3901 | 249.8 | 150.7 | 115 | 34.9 | 17.2 | 30.7 | 215.1 | 0.05 | 4.56 | 4.56 | 420.5 | 171 | 14.43 | 14.33 |  |  |  | 150.3
61.9474 | 3901 | 250.2 | 150.8 | 115.1 | 34.9 | 17.2 | 30.7 | 215.1 | 0.051 | 4.515 | 4.48 | 421.7 | 169.9 | 14.45 | 14.39 |  |  |  | 150.3
61.9557 | 3901 | 249.9 | 151 | 114.9 | 35 | 17.2 | 30.7 | 215.1 | 0.047 | 4.52 | 4.58 | 421.4 | 168.8 | 14.41 | 14.31 |  |  |  | 150.3
61.9641 | 3901 | 250.3 | 151.1 | 115.2 | 34.9 | 17.2 | 30.7 | 215.1 | 0.052 | 4.54 | 4.56 | 420.7 | 169.9 | 14.41 | 14.43 |  |  |  | 150.7
61.9724 | 3901 | 250.1 | 151.1 | 114.8 | 35.1 | 17.2 | 30.7 | 215.1 | 0.055 | 4.51 | 4.5 | 421 | 169.7 | 14.4 | 14.35 |  |  |  | 150.6
61.9807 | 3901 | 249.9 | 151.1 | 115.1 | 35.1 | 17.2 | 30.7 | 213.6 | 0.049 | 4.54 | 4.56 | 421.7 | 171.9 | 14.41 | 14.38 |  |  |  | 150.1
61.9891 | 3901 | 250.1 | 150.9 | 115.1 | 34.9 | 17.2 | 30.7 | 215.1 | 0.05 | 4.445 | 4.44 | 424.1 | 169.5 | 14.39 | 14.39 |  |  |  | 150.3
61.9974 | 3901 | 250.2 | 150.8 | 115.1 | 34.9 | 17.2 | 30.7 | 215.1 | 0.053 | 4.53 | 4.54 | 424.6 | 170.8 | 14.41 | 14.4 |  |  |  | 150.4
62.0057 | 3901 | 249.9 | 150.9 | 115.3 | 34.9 | 17.2 | 30.7 | 215.1 | 0.049 | 4.46 | 4.47 | 424.6 | 169.3 | 14.41 | 14.42 |  |  |  | 150.4
62.0141 | 3901 | 250.1 | 150.9 | 115.3 | 35 | 17.2 | 30.7 | 215.1 | 0.053 | 4.555 | 4.53 | 424.9 | 169.2 | 14.41 | 14.35 |  |  |  | 150.3
62.0224 | 3901 | 249.8 | 151 | 115.3 | 35.1 | 17.2 | 30.7 | 214.5 | 0.052 | 4.45 | 4.48 | 425.4 | 170.1 | 14.43 | 14.37 |  |  |  | 150.5
62.0307 | 3901 | 250.3 | 151 | 115.3 | 34.9 | 17.2 | 30.7 | 215.1 | 0.05 | 4.48 | 4.43 | 425.5 | 169.2 | 14.44 | 14.4 |  |  |  | 150.6
62.0391 | 3901 | 250.1 | 151.1 | 115.4 | 35 | 17.2 | 30.7 | 213.6 | 0.047 | 4.505 | 4.51 | 426.2 | 170.5 | 14.44 | 14.35 |  |  |  | 150.4
62.0474 | 3901 | 250.2 | 151 | 115.3 | 34.9 | 17.2 | 30.7 | 215.1 | 0.045 | 4.53 | 4.54 | 425.7 | 171 | 14.4 | 14.4 |  |  |  | 150.4
62.0557 | 3901 | 250.3 | 150.9 | 115.5 | 34.9 | 17.2 | 30.7 | 215.1 | 0.051 | 4.475 | 4.5 | 425 | 170 | 14.43 | 14.37 |  |  |  | 150.4
62.0641 | 3900 | 249.9 | 150.9 | 115.4 | 34.8 | 17.2 | 30.7 | 215.1 | 0.048 | 4.555 | 4.54 | 425.3 | 171.2 | 14.41 | 14.37 |  |  |  | 150.3
62.0724 | 3901 | 249.9 | 150.8 | 115.1 | 35.1 | 17.2 | 30.7 | 215.1 | 0.052 | 4.455 | 4.44 | 424.5 | 169.5 | 14.4 | 14.37 |  |  |  | 150.3
62.0807 | 3901 | 250 | 150.9 | 114.8 | 35.1 | 17.2 | 30.7 | 214.2 | 0.045 | 4.49 | 4.45 | 423.7 | 169.4 | 14.41 | 14.39 |  |  |  | 150.4
62.0891 | 3900 | 250 | 150.9 | 114.5 | 34.8 | 17.2 | 30.7 | 215.1 | 0.051 | 4.535 | 4.58 | 423.7 | 170.4 | 14.43 | 14.36 |  |  |  | 150.4
62.0974 | 3901 | 249.9 | 151 | 114.5 | 34.9 | 17.2 | 30.7 | 215.1 | 0.052 | 4.46 | 4.45 | 423.8 | 171.2 | 14.4 | 14.38 |  |  |  | 150.4
62.1058 | 3901 | 250.2 | 150.9 | 114.5 | 35 | 17.2 | 30.7 | 215.1 | 0.048 | 4.455 | 4.42 | 423.4 | 171 | 14.44 | 14.34 |  |  |  | 150.3
62.1141 | 3901 | 250.1 | 150.9 | 114.5 | 34.9 | 17.2 | 30.7 | 215.1 | 0.049 | 4.5 | 4.46 | 423 | 171.1 | 14.36 | 14.42 |  |  |  | 150.3
62.1224 | 3901 | 250.1 | 151 | 114.8 | 34.9 | 17.2 | 30.7 | 215.1 | 0.046 | 4.505 | 4.44 | 423.7 | 170.8 | 14.44 | 14.34 |  |  |  | 150.4
62.1308 | 3901 | 250 | 150.9 | 115.1 | 34.9 | 17.2 | 30.7 | 215.1 | 0.053 | 4.495 | 4.56 | 424 | 170.8 | 14.41 | 14.37 |  |  |  | 150.4
62.1391 | 3901 | 250.1 | 151.2 | 115.3 | 34.9 | 17.2 | 30.7 | 215.1 | 0.046 | 4.485 | 4.44 | 423.7 | 171.1 | 14.44 | 14.32 |  |  |  | 150.6
62.1474 | 3901 | 249.8 | 151 | 115.5 | 34.9 | 17.2 | 30.8 | 212.6 | 0.051 | 4.47 | 4.45 | 423.4 | 170 | 14.42 | 14.34 |  |  |  | 150.4
62.1558 | 3901 | 249.9 | 150.9 | 115.5 | 35.1 | 17.2 | 30.8 | 213.8 | 0.051 | 4.465 | 4.49 | 423.2 | 169.5 | 14.43 | 14.35 |  |  |  | 150.4
62.1641 | 3901 | 250.1 | 150.9 | 115.3 | 35 | 17.2 | 30.8 | 215.1 | 0.051 | 4.52 | 4.5 | 423.7 | 169.4 | 14.44 | 14.4 |  |  |  | 150.4
62.1724 | 3900 | 249.8 | 150.9 | 115.3 | 35.1 | 17.2 | 30.8 | 215.1 | 0.053 | 4.52 | 4.58 | 423.2 | 172.3 | 14.4 | 14.37 |  |  |  | 150.3
62.1808 | 3901 | 250.5 | 150.8 | 115.1 | 34.9 | 17.2 | 30.8 | 199.7 | 0.049 | 4.5 | 4.53 | 423.1 | 171.3 | 14.42 | 14.38 |  |  |  | 150.1
62.1891 | 3901 | 249.9 | 150.7 | 115.1 | 34.9 | 17.2 | 30.8 | 200.8 | 0.05 | 4.475 | 4.53 | 422.1 | 166.9 | 14.4 | 14.35 |  |  |  | 149.6
62.1974 | 3902 | 250.1 | 150.7 | 114.7 | 34.9 | 17.2 | 30.8 | 191.5 | 0.053 | 4.48 | 4.45 | 423 | 167.5 | 14.39 | 14.38 |  |  |  | 149.7
62.2058 | 3901 | 250.2 | 151 | 114.5 | 34.8 | 17.2 | 30.8 | 194.5 | 0.054 | 4.54 | 4.56 | 422.5 | 170.1 | 14.42 | 14.41 |  |  |  | 150.3
62.2141 | 3901 | 250.3 | 151 | 114.5 | 34.8 | 17.2 | 30.8 | 196.4 | 0.052 | 4.49 | 4.54 | 422.4 | 168.2 | 14.42 | 14.38 |  |  |  | 149.9
62.2224 | 3901 | 250.2 | 150.9 | 114.5 | 35 | 17.2 | 30.8 | 195.9 | 0.052 | 4.49 | 4.52 | 423.7 | 169.4 | 14.38 | 14.41 |  |  |  | 149.7
62.2308 | 3901 | 250.3 | 150.9 | 114.5 | 34.9 | 17.2 | 30.8 | 188.8 | 0.052 | 4.47 | 4.5 | 422.8 | 172 | 14.41 | 14.38 |  |  |  | 150.1
62.2391 | 3901 | 250 | 150.8 | 114.5 | 35.1 | 17.2 | 30.8 | 190.6 | 0.052 | 4.435 | 4.44 | 423 | 169.4 | 14.39 | 14.38 |  |  |  | 149
62.2474 | 3901 | 250 | 150.9 | 114.7 | 35 | 17.2 | 30.8 | 189.2 | 0.05 | 4.48 | 4.54 | 422.8 | 169.9 | 14.42 | 14.37 |  |  |  | 150.3
62.2558 | 3901 | 250.4 | 151 | 114.9 | 34.9 | 17.2 | 30.8 | 184.7 | 0.058 | 4.52 | 4.53 | 422.2 | 169.7 | 14.4 | 14.4 |  |  |  | 149.9
62.2641 | 3901 | 250.2 | 151.2 | 115.2 | 35 | 17.2 | 30.8 | 191.8 | 0.051 | 4.54 | 4.54 | 421.5 | 169.4 | 14.41 | 14.38 |  |  |  | 150.5
62.2724 | 3901 | 249.9 | 151.1 | 115.3 | 35.1 | 17.2 | 30.8 | 192.1 | 0.045 | 4.555 | 4.56 | 422.5 | 169.4 | 14.4 | 14.38 |  |  |  | 150.3
62.2808 | 3901 | 250.3 | 150.9 | 115.4 | 34.9 | 17.2 | 30.8 | 185.7 | 0.057 | 4.42 | 4.42 | 422 | 168.5 | 14.43 | 14.36 |  |  |  | 150.1
62.2891 | 3901 | 249.9 | 150.8 | 115.4 | 34.9 | 17.2 | 30.8 | 189 | 0.055 | 4.495 | 4.57 | 421.7 | 168.7 | 14.35 | 14.41 |  |  |  | 149.9
62.2974 | 3901 | 250.1 | 150.9 | 115.5 | 34.8 | 17.2 | 30.8 | 187.1 | 0.052 | 4.48 | 4.42 | 422 | 169.1 | 14.43 | 14.41 |  |  |  | 150.3
62.3058 | 3901 | 250.1 | 150.9 | 115.5 | 35 | 17.2 | 30.8 | 191 | 0.045 | 4.485 | 4.52 | 422.3 | 169.3 | 14.41 | 14.4 |  |  |  | 149.6
62.3141 | 3901 | 250.1 | 151.1 | 115.2 | 35.1 | 17.2 | 30.8 | 189.5 | 0.048 | 4.56 | 4.58 | 422.7 | 169.2 | 14.41 | 14.35 |  |  |  | 150.3
62.3224 | 3901 | 249.9 | 151 | 115.1 | 35 | 17.2 | 30.8 | 186.7 | 0.044 | 4.47 | 4.42 | 423 | 170.5 | 14.43 | 14.43 |  |  |  | 150.2
62.3308 | 3901 | 249.7 | 151.1 | 115.1 | 35 | 17.2 | 30.8 | 183.5 | 0.053 | 4.495 | 4.57 | 422.7 | 172.8 | 14.4 | 14.37 |  |  |  | 150.4
62.3391 | 3901 | 250.1 | 150.9 | 115 | 35.1 | 17.2 | 30.8 | 190.2 | 0.053 | 4.505 | 4.54 | 422.4 | 169.5 | 14.45 | 14.36 |  |  |  | 150.1
62.3474 | 3902 | 250.3 | 150.9 | 114.8 | 34.9 | 17.2 | 30.8 | 186.2 | 0.055 | 4.525 | 4.49 | 422.6 | 170.9 | 14.41 | 14.38 |  |  |  | 150.2
62.3558 | 3901 | 250.1 | 150.8 | 114.7 | 34.9 | 17.2 | 30.8 | 187 | 0.049 | 4.46 | 4.44 | 422.1 | 171.2 | 14.41 | 14.39 |  |  |  | 149.4
62.3641 | 3901 | 250.1 | 150.8 | 114.6 | 34.9 | 17.2 | 30.8 | 189.6 | 0.051 | 4.48 | 4.42 | 422.5 | 169.8 | 14.44 | 14.36 |  |  |  | 149.6
62.3724 | 3901 | 250.2 | 150.8 | 114.6 | 34.9 | 17.2 | 30.8 | 191.8 | 0.062 | 4.49 | 4.53 | 422.2 | 170.4 | 14.39 | 14.34 |  |  |  | 148.9
62.3808 | 3901 | 249.9 | 150.8 | 114.6 | 34.9 | 17.2 | 30.8 | 189.8 | 0.052 | 4.51 | 4.44 | 422.3 | 169.8 | 14.46 | 14.42 |  |  |  | 150.2
62.3891 | 3901 | 250.2 | 150.9 | 114.7 | 35.1 | 17.2 | 30.8 | 182.4 | 0.045 | 4.49 | 4.55 | 422.2 | 170.7 | 14.42 | 14.41 |  |  |  | 149.9
62.3974 | 3901 | 250.3 | 151.1 | 114.6 | 35.1 | 17.2 | 30.8 | 184.6 | 0.047 | 4.495 | 4.56 | 422.7 | 170.2 | 14.43 | 14.39 |  |  |  | 150.3
62.4058 | 3905 | 249.9 | 151.1 | 114.8 | 34.9 | 17.2 | 30.8 | 193.1 | 0.053 | 4.5 | 4.42 | 422.8 | 169.5 | 14.4 | 14.39 |  |  |  | 150.3
62.4141 | 3901 | 249.9 | 151.1 | 114.8 | 34.9 | 17.2 | 30.8 | 185.2 | 0.05 | 4.56 | 4.56 | 422.3 | 171.2 | 14.42 | 14.39 |  |  |  | 150.3
62.4224 | 3901 | 250.1 | 151 | 115.2 | 35.1 | 17.2 | 30.8 | 192.1 | 0.046 | 4.47 | 4.47 | 422.7 | 168.7 | 14.41 | 14.38 |  |  |  | 150.2
62.4308 | 3901 | 250.3 | 151.1 | 115.4 | 35.1 | 17.2 | 30.8 | 187.8 | 0.041 | 4.51 | 4.5 | 423.2 | 169.2 | 14.38 | 14.39 |  |  |  | 150.3
62.4391 | 3901 | 250 | 151.1 | 115.4 | 35.1 | 17.2 | 30.8 | 187 | 0.042 | 4.485 | 4.52 | 422.8 | 168.5 | 14.41 | 14.35 |  |  |  | 150.4
62.4474 | 3901 | 250 | 150.9 | 115.5 | 35.1 | 17.2 | 30.8 | 187.4 | 0.045 | 4.485 | 4.5 | 422.5 | 169.4 | 14.41 | 14.37 |  |  |  | 149.8
62.4558 | 3901 | 250 | 151 | 115.5 | 34.9 | 17.2 | 30.8 | 182 | 0.045 | 4.565 | 4.56 | 422.6 | 169.9 | 14.41 | 14.37 |  |  |  | 150.5
62.4641 | 3900 | 249.9 | 151 | 115.3 | 35 | 17.2 | 30.8 | 190.1 | 0.046 | 4.495 | 4.48 | 422.1 | 169.5 | 14.43 | 14.41 |  |  |  | 150.3
62.4725 | 3901 | 250 | 150.8 | 115.2 | 34.9 | 17.2 | 30.8 | 191.1 | 0.048 | 4.48 | 4.54 | 422.1 | 169 | 14.42 | 14.43 |  |  |  | 149.4
62.4808 | 3900 | 249.9 | 150.7 | 115.1 | 34.8 | 17.2 | 30.8 | 187 | 0.046 | 4.465 | 4.45 | 422.3 | 169.8 | 14.4 | 14.38 |  |  |  | 150.1
62.4891 | 3901 | 249.9 | 150.8 | 114.9 | 34.9 | 17.2 | 30.8 | 184.5 | 0.047 | 4.555 | 4.53 | 422.1 | 169.6 | 14.4 | 14.42 |  |  |  | 150.1
62.4975 | 3901 | 250.2 | 150.7 | 114.8 | 34.9 | 17.2 | 30.8 | 188.9 | 0.048 | 4.455 | 4.45 | 421.9 | 170.4 | 14.43 | 14.4 |  |  |  | 150.2
62.5058 | 3900 | 250 | 150.8 | 114.5 | 34.9 | 17.2 | 30.8 | 187 | 0.046 | 4.485 | 4.53 | 421.9 | 171.3 | 14.42 | 14.44 |  |  |  | 150.2
62.5141 | 3900 | 250.2 | 150.8 | 114.5 | 35 | 17.2 | 30.8 | 190.1 | 0.047 | 4.445 | 4.44 | 421.6 | 170.6 | 14.45 | 14.41 |  |  |  | 150.3
62.5225 | 3900 | 250 | 150.9 | 114.5 | 34.9 | 17.2 | 30.8 | 189.8 | 0.043 | 4.465 | 4.5 | 422.7 | 173.5 | 14.41 | 14.38 |  |  |  | 150.6
62.5308 | 3901 | 250.1 | 150.8 | 114.5 | 35 | 17.2 | 30.8 | 195 | 0.046 | 4.465 | 4.42 | 421.9 | 170 | 14.42 | 14.4 |  |  |  | 149.9
62.5391 | 3900 | 250.1 | 150.7 | 114.5 | 35.1 | 17.2 | 30.8 | 193.3 | 0.048 | 4.47 | 4.43 | 422.4 | 170.1 | 14.4 | 14.4 |  |  |  | 150.2
62.5475 | 3900 | 250.2 | 150.8 | 114.6 | 35.1 | 17.2 | 30.8 | 192.7 | 0.049 | 4.53 | 4.49 | 422.1 | 169.1 | 14.46 | 14.39 |  |  |  | 150.4
62.5558 | 3900 | 249.9 | 150.8 | 114.7 | 35.1 | 17.2 | 30.8 | 190.6 | 0.056 | 4.5 | 4.43 | 422 | 168.6 | 14.44 | 14.4 |  |  |  | 150.3
62.5641 | 3900 | 250.2 | 150.8 | 114.9 | 35.2 | 17.2 | 30.8 | 190.2 | 0.047 | 4.54 | 4.56 | 422.4 | 169.2 | 14.44 | 14.36 |  |  |  | 150.3
62.5725 | 3900 | 249.9 | 150.8 | 114.9 | 35.2 | 17.2 | 30.8 | 191 | 0.055 | 4.495 | 4.56 | 421.9 | 171.1 | 14.42 | 14.37 |  |  |  | 150.4
62.5808 | 3900 | 250 | 150.8 | 115.1 | 35.2 | 17.2 | 30.8 | 189.3 | 0.049 | 4.485 | 4.49 | 422.2 | 168.6 | 14.45 | 14.37 |  |  |  | 149.8
62.5891 | 3901 | 249.9 | 150.8 | 115.3 | 35.1 | 17.2 | 30.9 | 189.5 | 0.048 | 4.425 | 4.42 | 421.9 | 168.3 | 14.47 | 14.42 |  |  |  | 150.1
62.5975 | 3901 | 250.3 | 151.1 | 115.3 | 35 | 17.2 | 30.9 | 189.7 | 0.049 | 4.49 | 4.56 | 423 | 169.8 | 14.41 | 14.39 |  |  |  | 150.7
62.6058 | 3901 | 250.5 | 151.2 | 115.5 | 35.1 | 17.2 | 30.9 | 184.2 | 0.043 | 4.53 | 4.58 | 422.3 | 169.3 | 14.41 | 14.34 |  |  |  | 150.7
62.6141 | 3900 | 249.9 | 151.3 | 115.4 | 34.9 | 17.2 | 30.9 | 184.7 | 0.046 | 4.525 | 4.5 | 422.6 | 169.3 | 14.47 | 14.4 |  |  |  | 150.9
62.6225 | 3900 | 250.2 | 151.3 | 115.5 | 35 | 17.2 | 30.9 | 188 | 0.055 | 4.47 | 4.49 | 422.7 | 169.5 | 14.43 | 14.33 |  |  |  | 150.9
62.6308 | 3900 | 249.8 | 151.4 | 115.5 | 34.9 | 17.2 | 30.9 | 190.6 | 0.048 | 4.515 | 4.57 | 422.5 | 169.7 | 14.48 | 14.4 |  |  |  | 151.1
62.6391 | 3900 | 250 | 151.4 | 115.4 | 34.8 | 17.2 | 30.9 | 180 | 0.052 | 4.45 | 4.42 | 422.3 | 169.5 | 14.47 | 14.39 |  |  |  | 151.1
62.6475 | 3901 | 250.3 | 151.6 | 115.2 | 34.8 | 17.2 | 30.9 | 183.1 | 0.048 | 4.48 | 4.52 | 422.3 | 171.1 | 14.45 | 14.3 |  |  |  | 151.2
62.6558 | 3901 | 250.2 | 151.1 | 115.1 | 34.9 | 17.2 | 30.9 | 193.6 | 0.047 | 4.53 | 4.58 | 422.4 | 170 | 14.47 | 14.4 |  |  |  | 150.3
62.6641 | 3901 | 250.4 | 150.6 | 114.9 | 34.9 | 17.2 | 30.9 | 188.1 | 0.049 | 4.485 | 4.43 | 422.6 | 169.5 | 14.46 | 14.37 |  |  |  | 150.4
62.6725 | 3901 | 250.1 | 150.6 | 114.8 | 35 | 17.2 | 30.9 | 186.8 | 0.05 | 4.485 | 4.54 | 422 | 170.1 | 14.44 | 14.39 |  |  |  | 150.1
62.6808 | 3901 | 250.1 | 150.8 | 114.6 | 35 | 17.2 | 30.9 | 187.4 | 0.057 | 4.495 | 4.53 | 422.1 | 171.1 | 14.46 | 14.31 |  |  |  | 150.6
62.6891 | 3901 | 249.8 | 150.9 | 114.5 | 35.1 | 17.2 | 30.9 | 188.8 | 0.055 | 4.48 | 4.46 | 422.5 | 170.9 | 14.46 | 14.36 |  |  |  | 150.6
62.6975 | 3900 | 249.6 | 150.9 | 114.5 | 35.1 | 17.2 | 30.9 | 193.4 | 0.051 | 4.485 | 4.48 | 422.6 | 170.2 | 14.45 | 14.38 |  |  |  | 150.4
62.7058 | 3901 | 250.2 | 150.7 | 114.6 | 35.1 | 17.2 | 30.9 | 190.1 | 0.056 | 4.435 | 4.43 | 423.3 | 170.9 | 14.42 | 14.36 |  |  |  | 150.2
62.7141 | 3901 | 250.2 | 150.9 | 114.6 | 35.1 | 17.2 | 30.9 | 186.5 | 0.056 | 4.575 | 4.58 | 423.5 | 169.8 | 14.43 | 14.34 |  |  |  | 150.4
62.7225 | 3901 | 250 | 150.9 | 114.9 | 35.1 | 17.2 | 30.9 | 188.4 | 0.053 | 4.57 | 4.56 | 423.4 | 169.7 | 14.46 | 14.38 |  |  |  | 150.6
62.7308 | 3900 | 250.1 | 151 | 115 | 34.9 | 17.2 | 30.9 | 190.7 | 0.051 | 4.48 | 4.47 | 424.7 | 169.2 | 14.43 | 14.35 |  |  |  | 150.7
62.7391 | 3901 | 250 | 151.1 | 115.1 | 35 | 17.2 | 30.9 | 189.7 | 0.048 | 4.485 | 4.42 | 425.3 | 169.7 | 14.51 | 14.37 |  |  |  | 150.5
62.7475 | 3901 | 250.1 | 151.1 | 115.1 | 34.8 | 17.2 | 30.9 | 188.3 | 0.049 | 4.455 | 4.47 | 425.9 | 169.1 | 14.45 | 14.37 |  |  |  | 150.6
62.7558 | 3901 | 250.4 | 151.3 | 115.3 | 35.1 | 17.2 | 30.9 | 189 | 0.049 | 4.455 | 4.45 | 425.9 | 169.5 | 14.45 | 14.39 |  |  |  | 150.8
62.7641 | 3901 | 249.9 | 151.2 | 115.5 | 35.1 | 17.2 | 30.9 | 182.7 | 0.05 | 4.435 | 4.45 | 426.2 | 168.6 | 14.47 | 14.37 |  |  |  | 150.6
62.7725 | 3901 | 250.3 | 151.2 | 115.4 | 34.9 | 17.2 | 30.9 | 188 | 0.05 | 4.535 | 4.52 | 426.2 | 169.3 | 14.45 | 14.37 |  |  |  | 150.4
62.7808 | 3901 | 250.2 | 151.3 | 115.3 | 35.1 | 17.2 | 30.9 | 184.1 | 0.053 | 4.51 | 4.45 | 425.3 | 170.7 | 14.47 | 14.35 |  |  |  | 150.8
62.7891 | 3901 | 250.2 | 150.9 | 115.3 | 34.9 | 17.2 | 30.9 | 188.9 | 0.045 | 4.53 | 4.53 | 425.3 | 169.2 | 14.41 | 14.38 |  |  |  | 150.3
62.7975 | 3901 | 250.1 | 150.8 | 115.4 | 34.8 | 17.2 | 30.9 | 184.8 | 0.051 | 4.45 | 4.42 | 424.7 | 169.2 | 14.46 | 14.31 |  |  |  | 150.4
62.8058 | 3900 | 249.9 | 150.7 | 115.1 | 34.9 | 17.2 | 30.9 | 187.5 | 0.05 | 4.5 | 4.5 | 424.3 | 171 | 14.47 | 14.39 |  |  |  | 150.2
62.8141 | 3901 | 250.2 | 150.9 | 114.7 | 35 | 17.2 | 30.9 | 185.5 | 0.053 | 4.505 | 4.47 | 423.9 | 171.1 | 14.44 | 14.4 |  |  |  | 150.4
62.8225 | 3901 | 250.2 | 150.9 | 114.5 | 35 | 17.2 | 30.9 | 191.4 | 0.052 | 4.465 | 4.48 | 423.9 | 170.4 | 14.44 | 14.36 |  |  |  | 150.3
62.8308 | 3901 | 250.5 | 150.9 | 114.5 | 34.9 | 17.2 | 30.9 | 193.1 | 0.052 | 4.495 | 4.53 | 423 | 170 | 14.46 | 14.36 |  |  |  | 150.4
62.8392 | 3901 | 250.1 | 150.8 | 114.5 | 34.9 | 17.2 | 30.9 | 188.7 | 0.048 | 4.535 | 4.52 | 423.5 | 170.2 | 14.46 | 14.37 |  |  |  | 150.1
62.8475 | 3901 | 249.8 | 150.9 | 114.5 | 34.9 | 17.2 | 30.9 | 195.5 | 0.053 | 4.56 | 4.55 | 423 | 171.6 | 14.42 | 14.42 |  |  |  | 150.4
62.8558 | 3901 | 249.9 | 150.8 | 114.6 | 35.2 | 17.2 | 30.9 | 187.5 | 0.052 | 4.505 | 4.48 | 422.9 | 169.8 | 14.44 | 14.38 |  |  |  | 150.2
62.8642 | 3901 | 249.7 | 150.8 | 114.9 | 35 | 17.2 | 30.9 | 191.8 | 0.048 | 4.445 | 4.47 | 423.2 | 168.2 | 14.44 | 14.31 |  |  |  | 150.3
62.8725 | 3901 | 249.9 | 150.8 | 115.2 | 34.9 | 17.2 | 30.9 | 189.8 | 0.046 | 4.51 | 4.45 | 423.3 | 168.6 | 14.45 | 14.37 |  |  |  | 150.1
62.8808 | 3900 | 249.7 | 150.9 | 115.4 | 34.9 | 17.2 | 30.9 | 188.7 | 0.046 | 4.52 | 4.54 | 423.4 | 168.2 | 14.43 | 14.37 |  |  |  | 150.4
62.8892 | 3900 | 250.1 | 151.2 | 115.5 | 34.8 | 17.2 | 30.9 | 185.2 | 0.052 | 4.54 | 4.56 | 423.3 | 169.3 | 14.46 | 14.39 |  |  |  | 150.7
62.8975 | 3901 | 250.3 | 151.2 | 115.5 | 34.8 | 17.2 | 30.9 | 188.7 | 0.051 | 4.505 | 4.56 | 423.7 | 168.7 | 14.45 | 14.41 |  |  |  | 150.6
62.9058 | 3901 | 250.1 | 151.2 | 115.5 | 34.9 | 17.2 | 30.9 | 185.8 | 0.051 | 4.54 | 4.55 | 423.4 | 169.2 | 14.42 | 14.38 |  |  |  | 150.6
62.9142 | 3901 | 250.1 | 151.1 | 115.3 | 34.9 | 17.2 | 30.9 | 187.7 | 0.049 | 4.535 | 4.54 | 423.7 | 169.5 | 14.42 | 14.37 |  |  |  | 150.1
62.9225 | 3901 | 249.8 | 150.6 | 115.1 | 35.1 | 17.2 | 30.9 | 186.5 | 0.049 | 4.53 | 4.54 | 423.2 | 170.7 | 14.47 | 14.37 |  |  |  | 149.6
62.9308 | 3901 | 250.1 | 150.5 | 114.9 | 35.1 | 17.2 | 30.9 | 182.8 | 0.053 | 4.495 | 4.52 | 423.2 | 169.4 | 14.46 | 14.36 |  |  |  | 149.7
62.9392 | 3901 | 249.9 | 150.7 | 114.9 | 35 | 17.2 | 30.9 | 190.5 | 0.053 | 4.55 | 4.57 | 422.7 | 170.1 | 14.46 | 14.34 |  |  |  | 150.1
62.9475 | 3901 | 250.1 | 150.8 | 114.5 | 34.9 | 17.2 | 30.9 | 192.9 | 0.048 | 4.51 | 4.5 | 423.2 | 170.7 | 14.44 | 14.38 |  |  |  | 150.3
62.9558 | 3901 | 250.2 | 150.8 | 114.5 | 34.9 | 17.2 | 30.9 | 192.5 | 0.053 | 4.495 | 4.54 | 423.6 | 169.7 | 14.45 | 14.37 |  |  |  | 150.1
62.9642 | 3901 | 249.9 | 150.8 | 114.6 | 35 | 17.2 | 30.9 | 190.1 | 0.051 | 4.57 | 4.57 | 423.4 | 170.6 | 14.46 | 14.39 |  |  |  | 149.9
62.9725 | 3900 | 250.2 | 150.8 | 114.5 | 35 | 17.2 | 30.9 | 194.6 | 0.049 | 4.455 | 4.48 | 422.7 | 171.6 | 14.45 | 14.32 |  |  |  | 150
62.9808 | 3901 | 250.2 | 150.8 | 114.8 | 35 | 17.2 | 30.9 | 191.8 | 0.049 | 4.535 | 4.53 | 423.4 | 169.4 | 14.47 | 14.37 |  |  |  | 150.4
62.9892 | 3900 | 249.8 | 150.8 | 115 | 34.8 | 17.2 | 30.9 | 189.4 | 0.057 | 4.455 | 4.45 | 422.6 | 167.9 | 14.45 | 14.34 |  |  |  | 150.1
62.9975 | 3901 | 249.9 | 150.8 | 115.1 | 34.7 | 17.2 | 30.9 | 185.8 | 0.051 | 4.51 | 4.47 | 423.1 | 171.5 | 14.44 | 14.34 |  |  |  | 149.6
63.0058 | 3900 | 249.8 | 150.9 | 115.4 | 35 | 17.2 | 30.9 | 190.1 | 0.051 | 4.535 | 4.51 | 422.9 | 168.4 | 14.42 | 14.38 |  |  |  | 150.4
63.0142 | 3900 | 250.2 | 151 | 115.5 | 35.1 | 17.2 | 30.9 | 188 | 0.047 | 4.445 | 4.44 | 423.2 | 169.7 | 14.44 | 14.32 |  |  |  | 150.4
63.0225 | 3900 | 249.8 | 151 | 115.5 | 35 | 17.2 | 30.9 | 188.5 | 0.047 | 4.515 | 4.55 | 422.5 | 167.9 | 14.46 | 14.38 |  |  |  | 150.6
63.0308 | 3901 | 250.1 | 151 | 115.4 | 35 | 17.2 | 31 | 189.4 | 0.054 | 4.505 | 4.44 | 422.7 | 171 | 14.44 | 14.37 |  |  |  | 150.4
63.0392 | 3900 | 250 | 151.2 | 115.2 | 34.9 | 17.2 | 30.9 | 187.9 | 0.051 | 4.48 | 4.5 | 423 | 170.1 | 14.44 | 14.41 |  |  |  | 150.7
63.0475 | 3901 | 250.1 | 151.2 | 114.8 | 34.7 | 17.2 | 30.9 | 190.7 | 0.054 | 4.465 | 4.51 | 422.7 | 170 | 14.47 | 14.35 |  |  |  | 150.7
63.0558 | 3901 | 249.9 | 151.1 | 114.5 | 34.9 | 17.2 | 30.9 | 184.1 | 0.046 | 4.5 | 4.56 | 422.5 | 172.2 | 14.46 | 14.4 |  |  |  | 149.9
63.0642 | 3901 | 249.9 | 151.1 | 114.5 | 35.1 | 17.2 | 30.9 | 192.4 | 0.053 | 4.565 | 4.56 | 423 | 170.3 | 14.45 | 14.35 |  |  |  | 150.6
63.0725 | 3901 | 250.2 | 150.8 | 114.5 | 35.1 | 17.2 | 30.9 | 192.6 | 0.049 | 4.485 | 4.55 | 423.7 | 169.4 | 14.46 | 14.4 |  |  |  | 149.9
63.0808 | 3901 | 250.1 | 150.9 | 114.5 | 35.1 | 17.2 | 30.9 | 188.3 | 0.051 | 4.495 | 4.49 | 423.3 | 170.6 | 14.43 | 14.38 |  |  |  | 150.5
63.0892 | 3900 | 249.8 | 150.8 | 114.7 | 35 | 17.2 | 30.9 | 194 | 0.051 | 4.525 | 4.52 | 423.7 | 170.6 | 14.44 | 14.3 |  |  |  | 149.5
63.0975 | 3900 | 250.1 | 150.9 | 115.2 | 35.1 | 17.2 | 30.9 | 187.5 | 0.049 | 4.475 | 4.47 | 423.3 | 171.9 | 14.46 | 14.32 |  |  |  | 150.2
63.1058 | 3901 | 250.2 | 151 | 115.3 | 34.9 | 17.2 | 30.9 | 189.7 | 0.05 | 4.49 | 4.44 | 423.3 | 169.5 | 14.45 | 14.4 |  |  |  | 150.7
63.1142 | 3900 | 249.8 | 150.8 | 115.4 | 35 | 17.2 | 30.9 | 192.4 | 0.051 | 4.47 | 4.46 | 423.4 | 170 | 14.45 | 14.34 |  |  |  | 149.8
63.1225 | 3900 | 250.1 | 151.1 | 115.5 | 35 | 17.2 | 30.9 | 187.7 | 0.049 | 4.525 | 4.56 | 423.4 | 167.7 | 14.45 | 14.39 |  |  |  | 150.6
63.1308 | 3901 | 250.2 | 151.2 | 115.3 | 34.8 | 17.2 | 30.9 | 190.2 | 0.052 | 4.535 | 4.57 | 423.5 | 169.8 | 14.44 | 14.35 |  |  |  | 150.7
63.1392 | 3901 | 250.2 | 151.1 | 115.1 | 35 | 17.2 | 30.9 | 187.1 | 0.051 | 4.42 | 4.42 | 423.3 | 169.5 | 14.47 | 14.41 |  |  |  | 150.6
63.1475 | 3901 | 250.2 | 151.1 | 114.9 | 35.1 | 17.2 | 30.9 | 191.7 | 0.045 | 4.445 | 4.43 | 422.3 | 171.2 | 14.45 | 14.36 |  |  |  | 150.8
63.1558 | 3901 | 250.2 | 150.9 | 114.9 | 35.1 | 17.2 | 30.9 | 186.8 | 0.049 | 4.52 | 4.46 | 423 | 170.3 | 14.46 | 14.36 |  |  |  | 150.1
63.1642 | 3901 | 250.2 | 150.9 | 114.7 | 35.1 | 17.2 | 30.9 | 187.9 | 0.056 | 4.515 | 4.54 | 422.6 | 171.8 | 14.43 | 14.37 |  |  |  | 150.6
63.1725 | 3901 | 250 | 150.9 | 114.8 | 35 | 17.2 | 30.9 | 184.6 | 0.053 | 4.495 | 4.5 | 422.7 | 169.5 | 14.43 | 14.4 |  |  |  | 150.4
63.1809 | 3901 | 250 | 150.8 | 114.6 | 34.9 | 17.2 | 30.9 | 192.4 | 0.046 | 4.48 | 4.47 | 423.5 | 170.3 | 14.45 | 14.36 |  |  |  | 150.4
63.1892 | 3901 | 250 | 150.7 | 114.6 | 34.9 | 17.2 | 30.9 | 191.8 | 0.051 | 4.465 | 4.44 | 422.9 | 171.4 | 14.45 | 14.36 |  |  |  | 150.3
63.1975 | 3901 | 250.1 | 150.7 | 114.5 | 34.9 | 17.2 | 30.9 | 189.2 | 0.046 | 4.55 | 4.58 | 421.8 | 169.7 | 14.47 | 14.43 |  |  |  | 150.2
63.2059 | 3901 | 250 | 150.6 | 114.7 | 34.9 | 17.2 | 30.9 | 191.6 | 0.048 | 4.53 | 4.49 | 422.3 | 168.7 | 14.47 | 14.38 |  |  |  | 150.2
63.2142 | 3901 | 250 | 150.7 | 114.5 | 34.9 | 17.2 | 30.9 | 193 | 0.051 | 4.465 | 4.42 | 422 | 170 | 14.46 | 14.34 |  |  |  | 150.3
63.2225 | 3901 | 250 | 150.7 | 114.7 | 34.9 | 17.2 | 30.9 | 194.5 | 0.049 | 4.53 | 4.55 | 422.5 | 169.6 | 14.41 | 14.39 |  |  |  | 150.3
63.2309 | 3900 | 249.9 | 150.7 | 114.8 | 35 | 17.2 | 30.9 | 194.4 | 0.051 | 4.43 | 4.44 | 422.5 | 169.7 | 14.45 | 14.39 |  |  |  | 150.6
63.2392 | 3900 | 249.8 | 150.6 | 114.9 | 34.9 | 17.2 | 30.9 | 192.9 | 0.047 | 4.53 | 4.53 | 422.5 | 168.7 | 14.4 | 14.37 |  |  |  | 150.2
63.2475 | 3900 | 250.1 | 150.8 | 115.3 | 34.9 | 17.2 | 30.9 | 186.4 | 0.052 | 4.465 | 4.49 | 421.5 | 169.9 | 14.43 | 14.41 |  |  |  | 150.6
63.2559 | 3900 | 250.1 | 150.8 | 115.2 | 34.9 | 17.2 | 30.9 | 187.3 | 0.05 | 4.44 | 4.45 | 422.2 | 169.8 | 14.41 | 14.39 |  |  |  | 150.6
63.2642 | 3900 | 250.2 | 150.9 | 115.3 | 35.1 | 17.2 | 30.9 | 190 | 0.051 | 4.51 | 4.58 | 421.7 | 171.4 | 14.44 | 14.36 |  |  |  | 150.6
63.2725 | 3900 | 250.1 | 150.7 | 115.3 | 35.1 | 17.2 | 30.9 | 181.9 | 0.047 | 4.495 | 4.52 | 421.7 | 168.5 | 14.41 | 14.3 |  |  |  | 149.9
63.2809 | 3900 | 250 | 150.9 | 115.2 | 35.1 | 17.2 | 30.9 | 191.1 | 0.049 | 4.495 | 4.54 | 422.3 | 169.6 | 14.43 | 14.42 |  |  |  | 150.7
63.2892 | 3901 | 250.1 | 150.9 | 115.5 | 34.9 | 17.2 | 30.9 | 188.5 | 0.052 | 4.565 | 4.56 | 421.7 | 170.5 | 14.41 | 14.38 |  |  |  | 150.8
63.2975 | 3900 | 250.1 | 151 | 115.5 | 34.9 | 17.2 | 30.9 | 186.5 | 0.046 | 4.5 | 4.5 | 421.4 | 169.6 | 14.43 | 14.38 |  |  |  | 150.8
63.3059 | 3900 | 250.2 | 151.1 | 115.3 | 35 | 17.2 | 30.9 | 189.4 | 0.048 | 4.475 | 4.52 | 422.3 | 170.6 | 14.41 | 14.38 |  |  |  | 151
63.3142 | 3900 | 250 | 150.9 | 114.9 | 34.9 | 17.2 | 30.9 | 191.5 | 0.052 | 4.5 | 4.43 | 421.9 | 171.2 | 14.45 | 14.38 |  |  |  | 150.1
63.3225 | 3900 | 250.4 | 150.9 | 114.8 | 34.8 | 17.2 | 30.9 | 190.5 | 0.051 | 4.515 | 4.55 | 421.9 | 170.6 | 14.48 | 14.36 |  |  |  | 150.7
63.3309 | 3900 | 250.3 | 150.9 | 114.7 | 34.8 | 17.2 | 30.9 | 192.2 | 0.051 | 4.5 | 4.42 | 422.6 | 170.5 | 14.46 | 14.42 |  |  |  | 150.8
63.3392 | 3900 | 249.9 | 150.9 | 114.5 | 34.9 | 17.2 | 30.9 | 193.2 | 0.051 | 4.43 | 4.44 | 422.5 | 170.4 | 14.41 | 14.37 |  |  |  | 150.8
63.3475 | 3900 | 249.8 | 150.7 | 114.5 | 35.2 | 17.2 | 30.9 | 193.6 | 0.051 | 4.56 | 4.54 | 423.2 | 172 | 14.41 | 14.37 |  |  |  | 150.6
63.3559 | 3900 | 250 | 150.6 | 114.6 | 35.2 | 17.2 | 30.9 | 197.7 | 0.054 | 4.425 | 4.43 | 422.6 | 170.6 | 14.43 | 14.34 |  |  |  | 150.4
63.3642 | 3900 | 250.2 | 150.8 | 114.7 | 34.9 | 17.2 | 30.9 | 191.5 | 0.052 | 4.54 | 4.54 | 422.9 | 169.3 | 14.47 | 14.38 |  |  |  | 150.6
63.3725 | 3900 | 250.6 | 150.7 | 115.2 | 34.9 | 17.2 | 30.9 | 190.7 | 0.05 | 4.515 | 4.56 | 423 | 171.3 | 14.44 | 14.41 |  |  |  | 150.3
63.3809 | 3900 | 249.7 | 150.7 | 115 | 35.1 | 17.2 | 30.9 | 196.1 | 0.05 | 4.56 | 4.58 | 423.2 | 169.6 | 14.45 | 14.38 |  |  |  | 150.1
63.3892 | 3900 | 249.7 | 150.8 | 115.2 | 35.1 | 17.2 | 30.9 | 190.9 | 0.054 | 4.5 | 4.52 | 422.3 | 172.4 | 14.42 | 14.43 |  |  |  | 150.8
63.3975 | 3903 | 249.7 | 150.9 | 115.4 | 35 | 17.2 | 30.9 | 188.6 | 0.052 | 4.48 | 4.52 | 422.8 | 168.2 | 14.44 | 14.38 |  |  |  | 150.9
63.4059 | 3900 | 250.1 | 150.9 | 115.5 | 34.9 | 17.2 | 30.9 | 193.1 | 0.052 | 4.495 | 4.52 | 422.4 | 169.3 | 14.43 | 14.41 |  |  |  | 150.8
63.4142 | 3901 | 250.4 | 150.9 | 115.5 | 34.9 | 17.2 | 30.9 | 190.6 | 0.049 | 4.565 | 4.56 | 421.2 | 168.9 | 14.41 | 14.35 |  |  |  | 150.6
63.4225 | 3900 | 250 | 150.9 | 115.1 | 34.9 | 17.2 | 30.9 | 192.9 | 0.048 | 4.53 | 4.56 | 421.4 | 170.2 | 14.38 | 14.39 |  |  |  | 149.7
63.4309 | 3900 | 249.8 | 151 | 114.8 | 35 | 17.2 | 30.9 | 194.1 | 0.049 | 4.535 | 4.52 | 421.4 | 171.4 | 14.42 | 14.37 |  |  |  | 151
63.4392 | 3901 | 250.1 | 150.9 | 114.6 | 35.1 | 17.2 | 30.9 | 193.1 | 0.051 | 4.5 | 4.57 | 421.3 | 170.6 | 14.44 | 14.4 |  |  |  | 150.8
63.4475 | 3900 | 250.3 | 150.8 | 114.5 | 34.8 | 17.2 | 30.9 | 197.4 | 0.048 | 4.49 | 4.55 | 421.6 | 171.7 | 14.42 | 14.4 |  |  |  | 150.9
63.4559 | 3900 | 250 | 150.7 | 114.7 | 34.8 | 17.2 | 30.9 | 191.7 | 0.049 | 4.475 | 4.52 | 421.5 | 170.2 | 14.47 | 14.39 |  |  |  | 150.7
63.4642 | 3900 | 250.3 | 150.7 | 114.9 | 34.8 | 17.2 | 30.9 | 192.7 | 0.044 | 4.5 | 4.44 | 421.3 | 171 | 14.44 | 14.34 |  |  |  | 150.2
63.4725 | 3900 | 250.3 | 150.6 | 115.2 | 35.1 | 17.2 | 30.9 | 192.6 | 0.052 | 4.47 | 4.42 | 421.3 | 170 | 14.43 | 14.41 |  |  |  | 150.4
63.4809 | 3900 | 249.6 | 150.8 | 115.2 | 35.2 | 17.2 | 30.9 | 193.8 | 0.053 | 4.44 | 4.43 | 421.3 | 170.1 | 14.43 | 14.34 |  |  |  | 150.7
63.4892 | 3900 | 249.9 | 150.7 | 115.3 | 35.1 | 17.2 | 30.8 | 192.9 | 0.045 | 4.47 | 4.45 | 420.8 | 168.8 | 14.44 | 14.38 |  |  |  | 150.7
63.4975 | 3900 | 249.7 | 150.8 | 115.4 | 35 | 17.2 | 30.8 | 186.5 | 0.046 | 4.505 | 4.48 | 420.7 | 171.6 | 14.43 | 14.34 |  |  |  | 150.9
63.5059 | 3900 | 249.8 | 151 | 115.4 | 35 | 17.2 | 30.8 | 190.9 | 0.049 | 4.505 | 4.43 | 420.7 | 168.8 | 14.44 | 14.42 |  |  |  | 151
63.5142 | 3900 | 250 | 150.7 | 115 | 34.9 | 17.2 | 30.8 | 194.3 | 0.051 | 4.46 | 4.42 | 421.4 | 168.7 | 14.45 | 14.38 |  |  |  | 150.1
63.5225 | 3900 | 250.4 | 150.8 | 115 | 34.8 | 17.2 | 30.8 | 192.7 | 0.045 | 4.42 | 4.42 | 421.5 | 170.1 | 14.43 | 14.36 |  |  |  | 150.8
63.5309 | 3900 | 250.3 | 150.8 | 114.8 | 34.8 | 17.2 | 30.8 | 194 | 0.047 | 4.49 | 4.43 | 420.8 | 169.2 | 14.44 | 14.37 |  |  |  | 150.3
63.5392 | 3902 | 250.1 | 150.8 | 114.7 | 34.9 | 17.2 | 30.8 | 195.4 | 0.045 | 4.46 | 4.47 | 420.5 | 171 | 14.41 | 14.36 |  |  |  | 150.7
63.5476 | 3900 | 249.8 | 150.8 | 114.6 | 35 | 17.2 | 30.8 | 193 | 0.053 | 4.49 | 4.51 | 421 | 172.9 | 14.41 | 14.32 |  |  |  | 150.8
63.5559 | 3901 | 249.9 | 150.7 | 114.6 | 35 | 17.2 | 30.8 | 194 | 0.049 | 4.535 | 4.56 | 421.2 | 169.3 | 14.39 | 14.38 |  |  |  | 150.8
63.5642 | 3900 | 249.9 | 150.8 | 114.5 | 35 | 17.2 | 30.8 | 197.6 | 0.049 | 4.51 | 4.5 | 422.1 | 169.6 | 14.46 | 14.4 |  |  |  | 150.8
63.5726 | 3900 | 249.8 | 150.8 | 114.5 | 35.1 | 17.2 | 30.8 | 191.8 | 0.056 | 4.5 | 4.44 | 423.5 | 170.9 | 14.4 | 14.4 |  |  |  | 150.6
63.5809 | 3900 | 250 | 150.7 | 114.5 | 35 | 17.2 | 30.8 | 188.3 | 0.048 | 4.505 | 4.52 | 424.3 | 170.5 | 14.42 | 14.38 |  |  |  | 150.6
63.5892 | 3900 | 250.1 | 150.8 | 114.5 | 35 | 17.2 | 30.8 | 192.1 | 0.054 | 4.465 | 4.42 | 424.3 | 170.3 | 14.41 | 14.4 |  |  |  | 150.8
63.5976 | 3900 | 250 | 150.6 | 114.9 | 35.1 | 17.2 | 30.8 | 193.7 | 0.054 | 4.51 | 4.46 | 425.2 | 170 | 14.43 | 14.38 |  |  |  | 150.4
63.6059 | 3900 | 249.9 | 150.6 | 114.9 | 35.1 | 17.2 | 30.8 | 189.8 | 0.051 | 4.485 | 4.46 | 424.4 | 169.1 | 14.42 | 14.38 |  |  |  | 150.6
63.6142 | 3900 | 249.9 | 150.6 | 115.1 | 35.1 | 17.2 | 30.8 | 194.3 | 0.049 | 4.495 | 4.56 | 424.4 | 170.1 | 14.43 | 14.37 |  |  |  | 150.2
63.6226 | 3900 | 249.9 | 150.7 | 115 | 34.9 | 17.2 | 30.8 | 192.9 | 0.046 | 4.495 | 4.46 | 424.4 | 170.7 | 14.43 | 14.4 |  |  |  | 150.5
63.6309 | 3900 | 249.9 | 150.7 | 115 | 35.1 | 17.2 | 30.8 | 192 | 0.05 | 4.49 | 4.46 | 423.7 | 171.2 | 14.43 | 14.42 |  |  |  | 150.7
63.6392 | 3900 | 249.8 | 150.6 | 115.1 | 35 | 17.2 | 30.8 | 195.6 | 0.051 | 4.5 | 4.56 | 423.4 | 169 | 14.44 | 14.37 |  |  |  | 149.9
63.6476 | 3900 | 250.1 | 150.8 | 115.1 | 35.1 | 17.2 | 30.8 | 192.5 | 0.046 | 4.435 | 4.42 | 422.6 | 169.3 | 14.41 | 14.38 |  |  |  | 150.9
63.6559 | 3900 | 250 | 150.7 | 115.2 | 34.9 | 17.2 | 30.8 | 194.8 | 0.049 | 4.5 | 4.57 | 422.6 | 168 | 14.44 | 14.35 |  |  |  | 149.9
63.6642 | 3900 | 249.8 | 150.8 | 115.3 | 35.1 | 17.2 | 30.8 | 192.2 | 0.046 | 4.44 | 4.44 | 422 | 169.6 | 14.45 | 14.42 |  |  |  | 150.7
63.6726 | 3900 | 250.2 | 150.9 | 115.4 | 35.1 | 17.2 | 30.8 | 193.8 | 0.049 | 4.43 | 4.43 | 422.3 | 170.2 | 14.47 | 14.39 |  |  |  | 151
63.6809 | 3900 | 249.8 | 150.7 | 115.5 | 35.2 | 17.2 | 30.8 | 195 | 0.052 | 4.51 | 4.58 | 421.6 | 169.4 | 14.45 | 14.36 |  |  |  | 150.3
63.6892 | 3900 | 250 | 150.9 | 115.5 | 35.1 | 17.2 | 30.8 | 187.3 | 0.046 | 4.51 | 4.57 | 422 | 169.3 | 14.41 | 14.35 |  |  |  | 150.9
63.6976 | 3900 | 250.1 | 150.8 | 115.3 | 34.9 | 17.2 | 30.8 | 191.5 | 0.047 | 4.465 | 4.42 | 421.6 | 170 | 14.45 | 14.36 |  |  |  | 150.8
63.7059 | 3899 | 250 | 150.8 | 114.8 | 34.9 | 17.2 | 30.8 | 190.9 | 0.042 | 4.48 | 4.54 | 422.3 | 170.2 | 14.44 | 14.37 |  |  |  | 150.6
63.7142 | 3900 | 250 | 150.9 | 114.8 | 35 | 17.2 | 30.8 | 192.1 | 0.052 | 4.49 | 4.55 | 422 | 170.2 | 14.44 | 14.43 |  |  |  | 151
63.7226 | 3900 | 250.1 | 150.7 | 114.5 | 35.1 | 17.2 | 30.8 | 192.8 | 0.049 | 4.49 | 4.5 | 421.8 | 170.6 | 14.41 | 14.37 |  |  |  | 150.7
63.7309 | 3902 | 250.1 | 150.7 | 114.5 | 35.1 | 17.2 | 30.8 | 195.6 | 0.053 | 4.575 | 4.57 | 422.4 | 171.5 | 14.4 | 14.4 |  |  |  | 150.9
63.7392 | 3900 | 250.1 | 150.6 | 114.5 | 35 | 17.2 | 30.8 | 196.2 | 0.049 | 4.505 | 4.58 | 421.3 | 170.5 | 14.46 | 14.4 |  |  |  | 150.7
63.7476 | 3900 | 250.3 | 150.6 | 114.6 | 35 | 17.2 | 30.8 | 194.1 | 0.052 | 4.555 | 4.57 | 422.6 | 170.5 | 14.41 | 14.38 |  |  |  | 150.6
63.7559 | 3900 | 250 | 150.5 | 115.1 | 34.9 | 17.2 | 30.8 | 191.1 | 0.049 | 4.49 | 4.42 | 422.1 | 170.7 | 14.44 | 14.36 |  |  |  | 150.3
63.7642 | 3900 | 250.2 | 150.6 | 115.3 | 34.9 | 17.2 | 30.8 | 199.3 | 0.053 | 4.515 | 4.49 | 422.1 | 168.3 | 14.42 | 14.34 |  |  |  | 149.4
63.7726 | 3900 | 249.7 | 150.7 | 115.5 | 35 | 17.2 | 30.8 | 189.7 | 0.051 | 4.515 | 4.49 | 422.8 | 169.2 | 14.43 | 14.36 |  |  |  | 150.6
63.7809 | 3901 | 250.3 | 150.8 | 115.5 | 35.1 | 17.2 | 30.8 | 192.5 | 0.053 | 4.43 | 4.42 | 422.5 | 168.2 | 14.45 | 14.41 |  |  |  | 150.7
63.7892 | 3900 | 250.1 | 150.8 | 115.3 | 35 | 17.2 | 30.8 | 192.7 | 0.045 | 4.425 | 4.43 | 422.7 | 171.3 | 14.4 | 14.39 |  |  |  | 150.8
63.7976 | 3900 | 250 | 150.9 | 115.1 | 35 | 17.2 | 30.8 | 188.4 | 0.051 | 4.545 | 4.54 | 422.8 | 169.2 | 14.43 | 14.44 |  |  |  | 150.8
63.8059 | 3903 | 250 | 150.8 | 114.6 | 35.1 | 17.2 | 30.8 | 196.5 | 0.05 | 4.555 | 4.53 | 423 | 171 | 14.43 | 14.4 |  |  |  | 150.9
63.8142 | 3900 | 250.1 | 150.7 | 114.5 | 35.1 | 17.2 | 30.8 | 192.3 | 0.051 | 4.545 | 4.53 | 422.1 | 170.7 | 14.39 | 14.44 |  |  |  | 150.2
63.8226 | 3900 | 250 | 150.5 | 114.5 | 35 | 17.2 | 30.8 | 200.4 | 0.051 | 4.56 | 4.57 | 422 | 170.4 | 14.43 | 14.43 |  |  |  | 150.1
63.8309 | 3899 | 249.9 | 150.6 | 114.5 | 35 | 17.2 | 30.8 | 192.7 | 0.053 | 4.475 | 4.52 | 422.1 | 169.6 | 14.44 | 14.4 |  |  |  | 150.6
63.8392 | 3901 | 250.7 | 150.5 | 114.6 | 35 | 17.2 | 30.8 | 197.2 | 0.054 | 4.56 | 4.54 | 421.9 | 170.7 | 14.43 | 14.34 |  |  |  | 150.3
63.8476 | 3900 | 250.4 | 150.6 | 114.6 | 35 | 17.2 | 30.8 | 191 | 0.052 | 4.515 | 4.57 | 422.3 | 171.8 | 14.45 | 14.42 |  |  |  | 150.4
63.8559 | 3900 | 250.2 | 150.6 | 114.8 | 34.9 | 17.2 | 30.8 | 196.6 | 0.045 | 4.51 | 4.53 | 421.3 | 169.8 | 14.45 | 14.33 |  |  |  | 150.4
63.8642 | 3900 | 249.4 | 150.5 | 114.9 | 34.9 | 17.2 | 30.8 | 196.8 | 0.046 | 4.47 | 4.45 | 422.2 | 170.2 | 14.43 | 14.4 |  |  |  | 150
63.8726 | 3900 | 250.1 | 150.5 | 114.9 | 34.9 | 17.2 | 30.8 | 192.6 | 0.047 | 4.515 | 4.51 | 422.3 | 170.8 | 14.41 | 14.37 |  |  |  | 150.1
63.8809 | 3900 | 249.7 | 150.8 | 115.1 | 34.9 | 17.2 | 30.8 | 194.3 | 0.051 | 4.51 | 4.46 | 421.8 | 169.8 | 14.43 | 14.39 |  |  |  | 150.8
63.8892 | 3900 | 250 | 150.8 | 115.1 | 35 | 17.2 | 30.8 | 197.4 | 0.044 | 4.515 | 4.58 | 422.4 | 170.2 | 14.41 | 14.33 |  |  |  | 150.8
63.8976 | 3899 | 249.9 | 150.8 | 115.1 | 35.1 | 17.2 | 30.8 | 196.5 | 0.051 | 4.45 | 4.45 | 422.3 | 171.8 | 14.44 | 14.39 |  |  |  | 150.8
63.9059 | 3900 | 249.9 | 150.7 | 115.2 | 35.1 | 17.2 | 30.8 | 196.5 | 0.049 | 4.46 | 4.44 | 421.4 | 168.7 | 14.45 | 14.36 |  |  |  | 149.5
63.9143 | 3900 | 250.3 | 150.8 | 115.3 | 35.1 | 17.2 | 30.8 | 194 | 0.047 | 4.51 | 4.57 | 421 | 169.1 | 14.43 | 14.38 |  |  |  | 150.6
63.9226 | 3900 | 250.1 | 150.8 | 115.2 | 34.9 | 17.2 | 30.8 | 194 | 0.052 | 4.525 | 4.53 | 421.4 | 170.3 | 14.44 | 14.31 |  |  |  | 150.3
63.9309 | 3900 | 250.1 | 150.8 | 115.2 | 34.9 | 17.2 | 30.8 | 192.7 | 0.048 | 4.47 | 4.52 | 421.4 | 169 | 14.43 | 14.38 |  |  |  | 150.8
63.9393 | 3900 | 249.7 | 150.8 | 115.4 | 35.1 | 17.2 | 30.7 | 194.3 | 0.045 | 4.475 | 4.48 | 421.4 | 168.1 | 14.42 | 14.34 |  |  |  | 150.7
63.9476 | 3900 | 249.7 | 150.8 | 115.4 | 34.9 | 17.2 | 30.7 | 194.5 | 0.046 | 4.545 | 4.53 | 421.1 | 169.2 | 14.43 | 14.38 |  |  |  | 150.6
63.9559 | 3900 | 250.2 | 150.8 | 115.5 | 34.9 | 17.2 | 30.7 | 188.6 | 0.049 | 4.45 | 4.44 | 421.7 | 170.3 | 14.45 | 14.36 |  |  |  | 150.4
63.9643 | 3900 | 250.3 | 150.9 | 115.1 | 35 | 17.2 | 30.7 | 192.6 | 0.051 | 4.575 | 4.57 | 421.8 | 170 | 14.42 | 14.39 |  |  |  | 150.8
63.9726 | 3901 | 249.8 | 150.9 | 115.1 | 35 | 17.2 | 30.7 | 197.1 | 0.05 | 4.53 | 4.56 | 421.2 | 169.4 | 14.4 | 14.39 |  |  |  | 150.7
63.9809 | 3900 | 250.2 | 150.8 | 114.7 | 35.1 | 17.2 | 30.7 | 188 | 0.047 | 4.49 | 4.5 | 420.9 | 173.6 | 14.42 | 14.37 |  |  |  | 150.8
63.9893 | 3900 | 249.8 | 150.8 | 115 | 35.1 | 17.2 | 30.7 | 197.6 | 0.045 | 4.53 | 4.49 | 421 | 169.4 | 14.43 | 14.41 |  |  |  | 150.7
63.9976 | 3900 | 249.9 | 150.9 | 114.6 | 35 | 17.2 | 30.7 | 193.5 | 0.049 | 4.53 | 4.51 | 421.6 | 172.7 | 14.43 | 14.33 |  |  |  | 150.9
64.0059 | 3900 | 250.1 | 150.8 | 114.7 | 34.9 | 17.2 | 30.7 | 192.5 | 0.046 | 4.58 | 4.58 | 421.4 | 170.7 | 14.43 | 14.38 |  |  |  | 150.6
64.0143 | 3900 | 250.1 | 150.8 | 114.6 | 34.8 | 17.2 | 30.7 | 196 | 0.049 | 4.56 | 4.56 | 421.5 | 169.5 | 14.43 | 14.4 |  |  |  | 150
64.0226 | 3900 | 250 | 150.7 | 114.6 | 34.9 | 17.2 | 30.7 | 195.9 | 0.045 | 4.535 | 4.54 | 421.5 | 170.8 | 14.44 | 14.36 |  |  |  | 150.4
64.0309 | 3900 | 249.9 | 150.7 | 114.6 | 35 | 17.2 | 30.7 | 195.5 | 0.047 | 4.42 | 4.42 | 421.3 | 171.6 | 14.43 | 14.43 |  |  |  | 150.4
64.0393 | 3900 | 249.7 | 150.8 | 114.9 | 34.9 | 17.2 | 30.7 | 195.4 | 0.055 | 4.55 | 4.54 | 420.4 | 170.7 | 14.45 | 14.34 |  |  |  | 150.7
64.0476 | 3900 | 249.8 | 150.7 | 115.2 | 34.9 | 17.2 | 30.7 | 193.3 | 0.051 | 4.455 | 4.42 | 421.2 | 169.8 | 14.39 | 14.33 |  |  |  | 150.4
64.0559 | 3900 | 250.1 | 150.7 | 115.1 | 35 | 17.2 | 30.7 | 192.1 | 0.051 | 4.515 | 4.53 | 421.4 | 169.9 | 14.41 | 14.37 |  |  |  | 150.4
64.0643 | 3900 | 250.4 | 150.9 | 115.4 | 35 | 17.2 | 30.7 | 196.3 | 0.054 | 4.53 | 4.48 | 421.4 | 170.3 | 14.4 | 14.39 |  |  |  | 150.5
64.0726 | 3900 | 249.9 | 150.9 | 115.3 | 34.9 | 17.2 | 30.7 | 194.6 | 0.053 | 4.5 | 4.44 | 421.2 | 170.8 | 14.39 | 14.36 |  |  |  | 150.7
64.0809 | 3900 | 250.2 | 151.1 | 115.5 | 35.1 | 17.2 | 30.7 | 192.3 | 0.049 | 4.52 | 4.52 | 421.4 | 169.5 | 14.42 | 14.35 |  |  |  | 150.8
64.0893 | 3900 | 250 | 151.2 | 115.5 | 35 | 17.2 | 30.7 | 199.1 | 0.049 | 4.535 | 4.53 | 421.5 | 169.8 | 14.38 | 14.35 |  |  |  | 151.1
64.0976 | 3900 | 250.1 | 151.2 | 115.5 | 35.1 | 17.2 | 30.7 | 194.4 | 0.052 | 4.53 | 4.51 | 421.6 | 169.7 | 14.42 | 14.37 |  |  |  | 151.1
64.1059 | 3900 | 250.3 | 151.1 | 115.3 | 35 | 17.2 | 30.7 | 192.3 | 0.053 | 4.515 | 4.56 | 421.3 | 170 | 14.45 | 14.36 |  |  |  | 150.8
64.1143 | 3900 | 250 | 151.1 | 115.2 | 34.9 | 17.2 | 30.7 | 197.5 | 0.048 | 4.495 | 4.44 | 421.9 | 170.1 | 14.42 | 14.37 |  |  |  | 150.9
64.1226 | 3900 | 250 | 150.9 | 115 | 35 | 17.2 | 30.7 | 191 | 0.05 | 4.505 | 4.46 | 422.7 | 171 | 14.42 | 14.38 |  |  |  | 150.6
64.1309 | 3900 | 250.3 | 151.1 | 114.7 | 34.9 | 17.2 | 30.7 | 191 | 0.042 | 4.53 | 4.48 | 422.8 | 171 | 14.41 | 14.41 |  |  |  | 150.9
64.1393 | 3900 | 250.1 | 150.9 | 114.6 | 35 | 17.2 | 30.7 | 192.9 | 0.045 | 4.46 | 4.44 | 423.7 | 172.6 | 14.44 | 14.43 |  |  |  | 150.9
64.1476 | 3900 | 249.6 | 150.7 | 114.6 | 34.9 | 17.2 | 30.7 | 198.2 | 0.051 | 4.465 | 4.45 | 424.1 | 170.1 | 14.42 | 14.39 |  |  |  | 150.4
64.1559 | 3900 | 249.7 | 150.6 | 114.5 | 35 | 17.2 | 30.7 | 195.5 | 0.049 | 4.56 | 4.58 | 424.6 | 171.4 | 14.45 | 14.4 |  |  |  | 150.4
64.1643 | 3900 | 250 | 150.8 | 114.5 | 35 | 17.2 | 30.7 | 193.9 | 0.05 | 4.505 | 4.45 | 424.5 | 170.2 | 14.43 | 14.44 |  |  |  | 150.2
64.1726 | 3900 | 250.1 | 150.7 | 114.5 | 34.9 | 17.2 | 30.7 | 196.5 | 0.05 | 4.455 | 4.48 | 425.2 | 170.9 | 14.42 | 14.37 |  |  |  | 150.4
64.1809 | 3900 | 249.7 | 150.6 | 114.6 | 34.9 | 17.2 | 30.7 | 199.1 | 0.054 | 4.53 | 4.48 | 424 | 170.3 | 14.44 | 14.37 |  |  |  | 150.4
64.1893 | 3899 | 249.7 | 150.6 | 114.6 | 34.9 | 17.2 | 30.7 | 196 | 0.049 | 4.48 | 4.5 | 423.6 | 171.6 | 14.46 | 14.4 |  |  |  | 150.5
64.1976 | 3900 | 250 | 150.6 | 114.9 | 34.8 | 17.2 | 30.7 | 192.5 | 0.049 | 4.545 | 4.56 | 423.2 | 169.6 | 14.43 | 14.39 |  |  |  | 150.5
64.2059 | 3900 | 250 | 150.7 | 115.1 | 35 | 17.2 | 30.7 | 191.5 | 0.045 | 4.57 | 4.57 | 423.4 | 169.8 | 14.39 | 14.4 |  |  |  | 150.2
64.2143 | 3899 | 250 | 150.6 | 115.3 | 35 | 17.2 | 30.7 | 195 | 0.049 | 4.465 | 4.5 | 423.6 | 169 | 14.42 | 14.43 |  |  |  | 150.1
64.2226 | 3899 | 250.2 | 150.8 | 115.4 | 35.1 | 17.3 | 30.7 | 198 | 0.051 | 4.475 | 4.45 | 423.2 | 168.6 | 14.42 | 14.35 |  |  |  | 150.6
64.2309 | 3900 | 250 | 150.9 | 115.5 | 34.9 | 17.3 | 30.7 | 194.4 | 0.048 | 4.48 | 4.53 | 422.3 | 168.5 | 14.41 | 14.35 |  |  |  | 150.8
64.2393 | 3900 | 249.9 | 150.9 | 115.5 | 35 | 17.3 | 30.7 | 189.6 | 0.051 | 4.435 | 4.43 | 422.2 | 169.2 | 14.41 | 14.38 |  |  |  | 150.7
64.2476 | 3900 | 250.3 | 151 | 115.5 | 35 | 17.3 | 30.7 | 186.4 | 0.046 | 4.505 | 4.54 | 422.5 | 169.3 | 14.42 | 14.42 |  |  |  | 150.8
64.2559 | 3900 | 250.1 | 151.1 | 115.3 | 34.9 | 17.3 | 30.7 | 191.9 | 0.054 | 4.47 | 4.51 | 421.9 | 169.3 | 14.41 | 14.36 |  |  |  | 151
64.2643 | 3900 | 249.9 | 151.1 | 115.1 | 34.9 | 17.3 | 30.7 | 190.6 | 0.046 | 4.525 | 4.49 | 422.2 | 173.3 | 14.44 | 14.35 |  |  |  | 150.9
64.2726 | 3899 | 250.2 | 151.1 | 114.9 | 34.9 | 17.3 | 30.7 | 190.1 | 0.05 | 4.475 | 4.5 | 422.1 | 169.7 | 14.41 | 14.36 |  |  |  | 150.8
64.281 | 3900 | 250 | 151.1 | 114.6 | 34.9 | 17.3 | 30.7 | 200 | 0.048 | 4.47 | 4.51 | 421.8 | 170 | 14.42 | 14.37 |  |  |  | 150.9
64.2893 | 3899 | 249.8 | 151.1 | 114.5 | 35 | 17.3 | 30.7 | 200 | 0.052 | 4.495 | 4.5 | 422 | 171 | 14.43 | 14.36 |  |  |  | 150.9
64.2976 | 3900 | 250.5 | 150.9 | 114.5 | 34.9 | 17.3 | 30.7 | 199.9 | 0.048 | 4.46 | 4.43 | 421.9 | 171.3 | 14.45 | 14.36 |  |  |  | 150.7
64.306 | 3899 | 249.9 | 150.8 | 114.5 | 34.9 | 17.3 | 30.7 | 197.7 | 0.051 | 4.485 | 4.44 | 421.9 | 170.1 | 14.46 | 14.37 |  |  |  | 150.3
64.3143 | 3899 | 249.8 | 150.7 | 114.9 | 35 | 17.3 | 30.7 | 194.9 | 0.049 | 4.525 | 4.53 | 422.3 | 169.5 | 14.41 | 14.41 |  |  |  | 150.4
64.3226 | 3899 | 250.2 | 150.7 | 115.3 | 34.9 | 17.3 | 30.7 | 197.6 | 0.049 | 4.525 | 4.57 | 422.7 | 170.3 | 14.42 | 14.4 |  |  |  | 150.4
64.331 | 3900 | 250 | 150.7 | 115.4 | 34.9 | 17.3 | 30.7 | 195.5 | 0.044 | 4.495 | 4.55 | 422.1 | 169.4 | 14.39 | 14.45 |  |  |  | 150.4
64.3393 | 3899 | 250.2 | 150.7 | 115.5 | 35.1 | 17.3 | 30.7 | 195.8 | 0.048 | 4.45 | 4.46 | 422.1 | 169.4 | 14.43 | 14.43 |  |  |  | 150.5
64.3476 | 3899 | 250.2 | 150.7 | 115.5 | 35.1 | 17.3 | 30.7 | 192.3 | 0.056 | 4.495 | 4.46 | 421.7 | 168.8 | 14.4 | 14.39 |  |  |  | 150.1
64.356 | 3899 | 249.8 | 150.8 | 115.5 | 35 | 17.3 | 30.7 | 196.9 | 0.052 | 4.51 | 4.58 | 421.9 | 169.3 | 14.45 | 14.39 |  |  |  | 149.4
64.3643 | 3900 | 249.9 | 150.8 | 115.3 | 35.1 | 17.3 | 30.7 | 196.3 | 0.053 | 4.5 | 4.42 | 422 | 169.6 | 14.45 | 14.38 |  |  |  | 150.5
64.3726 | 3899 | 250.1 | 150.8 | 115.1 | 34.9 | 17.3 | 30.7 | 197.4 | 0.046 | 4.46 | 4.42 | 421.7 | 170.3 | 14.43 | 14.39 |  |  |  | 150.6
64.381 | 3899 | 250.2 | 150.8 | 114.9 | 34.9 | 17.3 | 30.7 | 195.9 | 0.046 | 4.525 | 4.56 | 421.7 | 170.2 | 14.41 | 14.35 |  |  |  | 150.7
64.3893 | 3899 | 249.8 | 150.9 | 114.8 | 34.9 | 17.3 | 30.6 | 192.7 | 0.048 | 4.51 | 4.49 | 422.3 | 170.1 | 14.46 | 14.41 |  |  |  | 150.7
64.3976 | 3900 | 249.8 | 150.8 | 114.8 | 35.1 | 17.3 | 30.6 | 192.7 | 0.047 | 4.45 | 4.45 | 421.4 | 170 | 14.42 | 14.35 |  |  |  | 150.5
64.406 | 3899 | 249.9 | 150.8 | 114.7 | 35.1 | 17.3 | 30.6 | 195.5 | 0.045 | 4.44 | 4.42 | 421.6 | 169.8 | 14.43 | 14.36 |  |  |  | 150.6
64.4143 | 3900 | 249.8 | 150.7 | 114.8 | 34.9 | 17.3 | 30.6 | 192.6 | 0.046 | 4.495 | 4.57 | 422.1 | 170.6 | 14.45 | 14.38 |  |  |  | 150.1
64.4226 | 3900 | 249.7 | 150.5 | 114.6 | 34.9 | 17.3 | 30.6 | 201.2 | 0.045 | 4.53 | 4.5 | 422.3 | 168.7 | 14.45 | 14.38 |  |  |  | 149.4
64.431 | 3899 | 249.9 | 150.6 | 114.8 | 34.8 | 17.3 | 30.6 | 199.5 | 0.052 | 4.48 | 4.5 | 421.8 | 171.4 | 14.43 | 14.35 |  |  |  | 150.1
64.4393 | 3899 | 249.8 | 150.6 | 114.9 | 34.8 | 17.3 | 30.6 | 201 | 0.047 | 4.45 | 4.45 | 421.7 | 168.8 | 14.39 | 14.41 |  |  |  | 150.1
64.4476 | 3899 | 249.9 | 150.6 | 114.6 | 34.8 | 17.3 | 30.6 | 198.3 | 0.045 | 4.505 | 4.48 | 421.6 | 168.8 | 14.39 | 14.39 |  |  |  | 150.1
64.456 | 3900 | 250.3 | 150.5 | 114.7 | 34.8 | 17.3 | 30.6 | 200.3 | 0.051 | 4.475 | 4.45 | 421.9 | 172.7 | 14.43 | 14.4 |  |  |  | 149.9
64.4643 | 3899 | 250.2 | 150.5 | 114.8 | 34.8 | 17.3 | 30.6 | 201.1 | 0.051 | 4.44 | 4.44 | 421.3 | 170.2 | 14.37 | 14.37 |  |  |  | 149.2
64.4726 | 3899 | 250.1 | 150.5 | 114.7 | 34.8 | 17.3 | 30.6 | 199.9 | 0.052 | 4.505 | 4.53 | 421 | 169.8 | 14.4 | 14.41 |  |  |  | 149.7
64.481 | 3899 | 250 | 150.5 | 114.8 | 34.9 | 17.3 | 30.6 | 193 | 0.049 | 4.475 | 4.42 | 421.4 | 168.9 | 14.42 | 14.38 |  |  |  | 149.8
64.4893 | 3900 | 250.1 | 150.5 | 114.5 | 34.9 | 17.3 | 30.6 | 201.2 | 0.048 | 4.485 | 4.45 | 421.6 | 171.3 | 14.36 | 14.45 |  |  |  | 149.8
64.4976 | 3899 | 249.9 | 150.5 | 114.8 | 34.8 | 17.3 | 30.6 | 194.9 | 0.052 | 4.47 | 4.51 | 421.3 | 168.3 | 14.43 | 14.39 |  |  |  | 149.2
64.506 | 3899 | 249.9 | 150.5 | 114.6 | 34.9 | 17.3 | 30.6 | 194.9 | 0.039 | 4.545 | 4.55 | 421.4 | 171.4 | 14.41 | 14.43 |  |  |  | 149.7
64.5143 | 3900 | 249.9 | 150.5 | 114.8 | 34.9 | 17.3 | 30.6 | 194.8 | 0.044 | 4.51 | 4.49 | 421.8 | 170.1 | 14.38 | 14.37 |  |  |  | 149.4
64.5226 | 3899 | 249.9 | 150.5 | 115 | 35 | 17.3 | 30.6 | 194.8 | 0.047 | 4.49 | 4.44 | 421.7 | 170 | 14.4 | 14.46 |  |  |  | 149.1
64.531 | 3899 | 250.1 | 150.5 | 115.3 | 35 | 17.3 | 30.6 | 198.4 | 0.048 | 4.475 | 4.42 | 420.7 | 169.5 | 14.4 | 14.38 |  |  |  | 149.6
64.5393 | 3900 | 250 | 150.5 | 115.5 | 35 | 17.3 | 30.6 | 192.1 | 0.052 | 4.53 | 4.49 | 420.7 | 169.1 | 14.4 | 14.45 |  |  |  | 149.6
64.5476 | 3899 | 249.7 | 150.5 | 115.5 | 35 | 17.3 | 30.6 | 199.6 | 0.049 | 4.505 | 4.47 | 421.4 | 168.9 | 14.4 | 14.39 |  |  |  | 149.6
64.556 | 3899 | 250 | 150.5 | 115.5 | 35 | 17.3 | 30.6 | 196.5 | 0.049 | 4.565 | 4.55 | 421.7 | 170.7 | 14.39 | 14.42 |  |  |  | 149.9
64.5643 | 3899 | 249.8 | 150.5 | 115.3 | 35 | 17.3 | 30.6 | 198.3 | 0.051 | 4.485 | 4.46 | 421.2 | 170.1 | 14.41 | 14.44 |  |  |  | 149.8
64.5726 | 3899 | 250.2 | 150.5 | 115.3 | 34.9 | 17.3 | 30.6 | 194.6 | 0.051 | 4.55 | 4.54 | 422.1 | 170 | 14.39 | 14.39 |  |  |  | 149.2
64.581 | 3900 | 249.5 | 150.5 | 115 | 34.9 | 17.3 | 30.6 | 199 | 0.05 | 4.505 | 4.58 | 421.9 | 170.1 | 14.4 | 14.43 |  |  |  | 149.8
64.5893 | 3899 | 249.7 | 150.5 | 114.8 | 35 | 17.3 | 30.6 | 194.4 | 0.048 | 4.53 | 4.58 | 421.7 | 172.9 | 14.37 | 14.4 |  |  |  | 149.7
64.5976 | 3899 | 250.1 | 150.5 | 115 | 35 | 17.3 | 30.6 | 197.8 | 0.052 | 4.49 | 4.53 | 422.1 | 170.8 | 14.4 | 14.37 |  |  |  | 149.4
64.606 | 3900 | 250.3 | 150.5 | 114.7 | 35 | 17.3 | 30.6 | 195.9 | 0.056 | 4.45 | 4.48 | 421.6 | 169.6 | 14.4 | 14.4 |  |  |  | 149.1
64.6143 | 3900 | 250.2 | 150.5 | 114.5 | 34.9 | 17.3 | 30.6 | 194.5 | 0.053 | 4.535 | 4.58 | 421.7 | 169.9 | 14.4 | 14.48 |  |  |  | 148.8
64.6227 | 3899 | 249.7 | 150.5 | 114.5 | 34.9 | 17.3 | 30.6 | 204.7 | 0.047 | 4.49 | 4.47 | 422.2 | 169.9 | 14.43 | 14.37 |  |  |  | 149.3
64.631 | 3899 | 250.2 | 150.5 | 114.5 | 35 | 17.3 | 30.6 | 202.8 | 0.049 | 4.45 | 4.48 | 422.3 | 170.2 | 14.42 | 14.41 |  |  |  | 149.4
64.6393 | 3899 | 250 | 150.5 | 114.5 | 34.9 | 17.3 | 30.6 | 198.8 | 0.049 | 4.515 | 4.58 | 422.7 | 169.7 | 14.4 | 14.4 |  |  |  | 149.1
64.6477 | 3899 | 249.7 | 150.5 | 114.5 | 35 | 17.3 | 30.6 | 198 | 0.048 | 4.505 | 4.57 | 423.4 | 169.5 | 14.41 | 14.38 |  |  |  | 149.4
64.656 | 3900 | 250 | 150.5 | 114.5 | 35 | 17.3 | 30.6 | 201.7 | 0.048 | 4.52 | 4.46 | 423.4 | 169.7 | 14.4 | 14.39 |  |  |  | 149.4
64.6643 | 3899 | 249.9 | 150.5 | 114.9 | 35 | 17.3 | 30.6 | 196.6 | 0.052 | 4.46 | 4.42 | 423.5 | 171.2 | 14.42 | 14.4 |  |  |  | 149
64.6727 | 3899 | 249.9 | 150.5 | 115.2 | 34.9 | 17.3 | 30.6 | 202.7 | 0.05 | 4.535 | 4.57 | 423.8 | 168.2 | 14.4 | 14.35 |  |  |  | 149.2
64.681 | 3900 | 250.2 | 150.5 | 115.3 | 35 | 17.3 | 30.6 | 194.2 | 0.047 | 4.51 | 4.51 | 424.6 | 169.2 | 14.4 | 14.41 |  |  |  | 148.6
64.6893 | 3899 | 249.7 | 150.5 | 115.3 | 35 | 17.3 | 30.6 | 193.4 | 0.048 | 4.52 | 4.46 | 424.4 | 169.4 | 14.38 | 14.4 |  |  |  | 149.7
64.6977 | 3900 | 250.2 | 150.5 | 115.5 | 34.9 | 17.3 | 30.6 | 196.2 | 0.046 | 4.49 | 4.55 | 423.7 | 168.8 | 14.41 | 14.4 |  |  |  | 149.2
64.706 | 3901 | 249.9 | 150.5 | 115.5 | 34.9 | 17.3 | 30.6 | 200 | 0.044 | 4.525 | 4.47 | 423.7 | 168.7 | 14.41 | 14.34 |  |  |  | 149.7
64.7143 | 3899 | 250.4 | 150.5 | 115.4 | 35 | 17.3 | 30.6 | 194.3 | 0.054 | 4.485 | 4.45 | 424.1 | 169.8 | 14.42 | 14.39 |  |  |  | 148.6
64.7227 | 3898 | 249.7 | 150.5 | 115 | 35 | 17.3 | 30.6 | 197.7 | 0.047 | 4.48 | 4.51 | 423.4 | 171 | 14.41 | 14.37 |  |  |  | 149.9
64.731 | 3899 | 250 | 150.5 | 114.5 | 34.9 | 17.3 | 30.6 | 198.6 | 0.051 | 4.47 | 4.42 | 423.9 | 171.3 | 14.39 | 14.4 |  |  |  | 148.8
64.7393 | 3899 | 250.5 | 150.5 | 114.5 | 35 | 17.3 | 30.6 | 194.3 | 0.056 | 4.49 | 4.51 | 423.8 | 169.2 | 14.42 | 14.33 |  |  |  | 149.6
64.7477 | 3899 | 249.8 | 150.5 | 114.5 | 35 | 17.3 | 30.6 | 198.7 | 0.051 | 4.53 | 4.49 | 423.4 | 169.4 | 14.44 | 14.4 |  |  |  | 149.5
64.756 | 3899 | 249.9 | 150.5 | 114.5 | 35 | 17.3 | 30.6 | 192.5 | 0.054 | 4.515 | 4.56 | 423.4 | 170 | 14.41 | 14.39 |  |  |  | 149.6
64.7643 | 3899 | 249.9 | 150.5 | 114.5 | 34.9 | 17.3 | 30.6 | 202 | 0.047 | 4.455 | 4.46 | 423.4 | 170.4 | 14.41 | 14.4 |  |  |  | 148.9
64.7727 | 3899 | 250.2 | 150.5 | 114.6 | 35.1 | 17.3 | 30.6 | 197.6 | 0.047 | 4.52 | 4.48 | 422.9 | 169.8 | 14.41 | 14.39 |  |  |  | 149
64.781 | 3900 | 250.2 | 150.5 | 115.1 | 35 | 17.3 | 30.6 | 198.6 | 0.051 | 4.545 | 4.52 | 423 | 169.8 | 14.44 | 14.39 |  |  |  | 149.4
64.7893 | 3900 | 250.4 | 150.5 | 115.1 | 34.9 | 17.3 | 30.6 | 197.7 | 0.05 | 4.515 | 4.57 | 423 | 169.4 | 14.42 | 14.35 |  |  |  | 149.4
64.7977 | 3900 | 250.3 | 150.5 | 115.4 | 35 | 17.3 | 30.6 | 201.2 | 0.051 | 4.455 | 4.47 | 422.4 | 168.7 | 14.41 | 14.39 |  |  |  | 149.1
64.806 | 3900 | 249.7 | 150.5 | 115.4 | 35 | 17.3 | 30.6 | 190.6 | 0.049 | 4.54 | 4.51 | 422.3 | 169.6 | 14.39 | 14.4 |  |  |  | 149.2
64.8143 | 3900 | 249.9 | 150.5 | 115.4 | 35 | 17.3 | 30.6 | 197.9 | 0.05 | 4.48 | 4.5 | 422.4 | 168.4 | 14.41 | 14.37 |  |  |  | 149.3
64.8227 | 3899 | 249.8 | 150.5 | 115.5 | 35 | 17.3 | 30.6 | 193.2 | 0.049 | 4.52 | 4.53 | 422.2 | 168.7 | 14.4 | 14.39 |  |  |  | 149.6
64.831 | 3899 | 249.9 | 150.5 | 115.4 | 34.9 | 17.3 | 30.6 | 197.5 | 0.052 | 4.515 | 4.48 | 423.4 | 169.6 | 14.42 | 14.37 |  |  |  | 149.6
64.8393 | 3899 | 250 | 150.5 | 114.9 | 35 | 17.3 | 30.5 | 191.6 | 0.049 | 4.535 | 4.54 | 422.4 | 170.7 | 14.41 | 14.45 |  |  |  | 149.8
64.8477 | 3900 | 250.3 | 150.5 | 114.9 | 34.9 | 17.3 | 30.5 | 196.8 | 0.049 | 4.525 | 4.58 | 422.7 | 169.9 | 14.39 | 14.37 |  |  |  | 149.5
64.856 | 3900 | 250.4 | 150.5 | 114.8 | 34.9 | 17.3 | 30.5 | 196.6 | 0.048 | 4.53 | 4.58 | 422.1 | 169.5 | 14.44 | 14.42 |  |  |  | 149.6
64.8643 | 3899 | 250 | 150.5 | 114.8 | 34.9 | 17.3 | 30.5 | 197.7 | 0.049 | 4.51 | 4.48 | 422.1 | 171.1 | 14.37 | 14.41 |  |  |  | 148.2
64.8727 | 3903 | 250.2 | 150.5 | 114.6 | 34.9 | 17.3 | 30.5 | 199.9 | 0.043 | 4.455 | 4.44 | 422.2 | 171.2 | 14.44 | 14.43 |  |  |  | 148.7
64.881 | 3900 | 250.1 | 150.5 | 114.7 | 35 | 17.3 | 30.5 | 191.5 | 0.048 | 4.525 | 4.47 | 422.5 | 170.8 | 14.41 | 14.41 |  |  |  | 149.5
64.8893 | 3899 | 249.9 | 150.5 | 114.5 | 35 | 17.4 | 30.5 | 200.2 | 0.049 | 4.515 | 4.45 | 422.2 | 171.3 | 14.38 | 14.45 |  |  |  | 148.3
64.8977 | 3899 | 250.1 | 150.5 | 114.5 | 35.1 | 17.4 | 30.5 | 198.9 | 0.05 | 4.445 | 4.47 | 422.4 | 171.9 | 14.41 | 14.39 |  |  |  | 149.4
64.906 | 3900 | 250.3 | 150.5 | 114.8 | 34.9 | 17.4 | 30.5 | 196.8 | 0.048 | 4.49 | 4.46 | 422.8 | 170.4 | 14.38 | 14.43 |  |  |  | 148.4
64.9143 | 3903 | 249.6 | 150.5 | 114.9 | 35 | 17.4 | 30.5 | 197.9 | 0.043 | 4.42 | 4.42 | 421.9 | 170.5 | 14.41 | 14.41 |  |  |  | 149.2
64.9227 | 3900 | 250.5 | 150.5 | 115.2 | 35.1 | 17.4 | 30.5 | 196.3 | 0.05 | 4.55 | 4.57 | 422.3 | 169.7 | 14.38 | 14.4 |  |  |  | 149.1
64.931 | 3899 | 249.9 | 150.5 | 115.3 | 35 | 17.4 | 30.5 | 198.3 | 0.052 | 4.535 | 4.54 | 422.1 | 169.4 | 14.4 | 14.37 |  |  |  | 148.9
64.9393 | 3899 | 250.1 | 150.5 | 115.3 | 34.9 | 17.4 | 30.5 | 199 | 0.048 | 4.495 | 4.49 | 422.3 | 169.2 | 14.38 | 14.4 |  |  |  | 149.4
64.9477 | 3899 | 249.8 | 150.5 | 115.5 | 35 | 17.4 | 30.5 | 198.2 | 0.047 | 4.535 | 4.53 | 422.4 | 170.3 | 14.37 | 14.37 |  |  |  | 149.7
64.956 | 3899 | 250.2 | 150.5 | 115.5 | 35 | 17.4 | 30.5 | 196.7 | 0.053 | 4.49 | 4.54 | 421.9 | 170 | 14.42 | 14.43 |  |  |  | 148.9
64.9643 | 3899 | 249.8 | 150.6 | 115.4 | 34.9 | 17.4 | 30.5 | 195.1 | 0.05 | 4.58 | 4.58 | 422.4 | 169.8 | 14.39 | 14.38 |  |  |  | 149.7
64.9727 | 3900 | 250.4 | 150.5 | 115.3 | 34.8 | 17.4 | 30.5 | 199.1 | 0.047 | 4.49 | 4.43 | 422.4 | 169.3 | 14.42 | 14.42 |  |  |  | 149.6
64.981 | 3899 | 250 | 150.5 | 114.9 | 34.9 | 17.4 | 30.5 | 194.9 | 0.052 | 4.535 | 4.52 | 422.7 | 170.2 | 14.37 | 14.38 |  |  |  | 148.9
64.9894 | 3899 | 249.8 | 150.5 | 114.7 | 35 | 17.4 | 30.5 | 192.5 | 0.053 | 4.535 | 4.55 | 422.6 | 170.5 | 14.4 | 14.36 |  |  |  | 149.3
64.9977 | 3899 | 250.4 | 150.5 | 114.5 | 34.9 | 17.4 | 30.5 | 200.5 | 0.051 | 4.53 | 4.53 | 422.6 | 170.3 | 14.38 | 14.45 |  |  |  | 149.7
65.006 | 3899 | 250.1 | 150.5 | 114.5 | 35 | 17.4 | 30.5 | 196.9 | 0.052 | 4.54 | 4.52 | 423.4 | 171.3 | 14.37 | 14.44 |  |  |  | 149.4
65.0144 | 3899 | 249.3 | 150.5 | 114.5 | 34.9 | 17.4 | 30.5 | 195.7 | 0.052 | 4.43 | 4.44 | 422.8 | 169.9 | 14.37 | 14.4 |  |  |  | 149.5
65.0227 | 3899 | 249.9 | 150.5 | 114.7 | 34.9 | 17.4 | 30.5 | 194.8 | 0.046 | 4.48 | 4.47 | 422.1 | 169.8 | 14.38 | 14.38 |  |  |  | 149
65.031 | 3899 | 250.2 | 150.5 | 114.8 | 34.9 | 17.4 | 30.5 | 202.1 | 0.054 | 4.55 | 4.58 | 423.3 | 170.3 | 14.4 | 14.39 |  |  |  | 149.3
65.0394 | 3899 | 250 | 150.5 | 114.9 | 34.9 | 17.4 | 30.5 | 192.3 | 0.053 | 4.465 | 4.44 | 422.4 | 171.1 | 14.39 | 14.44 |  |  |  | 149.6
65.0477 | 3901 | 250 | 150.5 | 115.3 | 35 | 17.4 | 30.5 | 191.3 | 0.046 | 4.46 | 4.44 | 422.6 | 171.6 | 14.4 | 14.38 |  |  |  | 149.2
65.056 | 3900 | 250.5 | 150.5 | 115.5 | 34.9 | 17.4 | 30.5 | 194.4 | 0.053 | 4.515 | 4.51 | 422 | 168.6 | 14.37 | 14.34 |  |  |  | 149.4
65.0644 | 3902 | 249.6 | 150.5 | 115.5 | 34.9 | 17.4 | 30.5 | 197 | 0.048 | 4.45 | 4.45 | 421.6 | 169.3 | 14.41 | 14.43 |  |  |  | 149.8
65.0727 | 3901 | 249.9 | 150.5 | 115.3 | 34.9 | 17.4 | 30.5 | 194.5 | 0.045 | 4.46 | 4.43 | 421.7 | 167.8 | 14.39 | 14.4 |  |  |  | 149
65.081 | 3902 | 249.9 | 150.5 | 115.1 | 34.9 | 17.4 | 30.5 | 199.5 | 0.055 | 4.485 | 4.46 | 421.7 | 169.8 | 14.42 | 14.39 |  |  |  | 149.7
65.0894 | 3902 | 250 | 150.5 | 114.9 | 34.8 | 17.4 | 30.5 | 200.4 | 0.051 | 4.45 | 4.44 | 422 | 167.9 | 14.4 | 14.39 |  |  |  | 148.9
65.0977 | 3902 | 250 | 150.5 | 114.7 | 34.8 | 17.4 | 30.5 | 195.6 | 0.056 | 4.515 | 4.58 | 421.6 | 169.5 | 14.39 | 14.42 |  |  |  | 149.7
65.106 | 3901 | 250 | 150.5 | 114.7 | 34.9 | 17.4 | 30.5 | 200.4 | 0.054 | 4.55 | 4.56 | 421.7 | 169.3 | 14.41 | 14.39 |  |  |  | 148.4
65.1144 | 3901 | 249.6 | 150.5 | 114.7 | 34.9 | 17.4 | 30.5 | 197.1 | 0.054 | 4.505 | 4.56 | 421.6 | 170.6 | 14.4 | 14.41 |  |  |  | 149.2
65.1227 | 3903 | 249.9 | 150.5 | 114.5 | 34.9 | 17.4 | 30.5 | 201.9 | 0.05 | 4.48 | 4.44 | 421.7 | 172.1 | 14.43 | 14.42 |  |  |  | 149.6
65.131 | 3903 | 250.3 | 150.5 | 114.6 | 34.9 | 17.4 | 30.5 | 197.3 | 0.05 | 4.54 | 4.51 | 421.4 | 170.9 | 14.38 | 14.45 |  |  |  | 149.3
65.1394 | 3902 | 249.9 | 150.5 | 114.5 | 34.9 | 17.4 | 30.5 | 198.5 | 0.052 | 4.495 | 4.52 | 421 | 170.4 | 14.4 | 14.38 |  |  |  | 149
65.1477 | 3902 | 250.2 | 150.5 | 114.9 | 35 | 17.4 | 30.5 | 199.3 | 0.053 | 4.54 | 4.57 | 421.8 | 171.7 | 14.43 | 14.42 |  |  |  | 148.9
65.156 | 3903 | 250 | 150.5 | 114.9 | 34.9 | 17.4 | 30.5 | 201.9 | 0.051 | 4.555 | 4.55 | 421.1 | 169.7 | 14.42 | 14.38 |  |  |  | 149.2
65.1644 | 3902 | 250.1 | 150.5 | 114.9 | 34.9 | 17.4 | 30.5 | 193.8 | 0.051 | 4.545 | 4.53 | 421.2 | 169 | 14.39 | 14.4 |  |  |  | 149.4
65.1727 | 3902 | 249.9 | 150.5 | 115.2 | 35 | 17.4 | 30.5 | 199 | 0.057 | 4.545 | 4.52 | 420.8 | 169.1 | 14.35 | 14.39 |  |  |  | 149.5
65.181 | 3901 | 249.7 | 150.5 | 115.3 | 34.8 | 17.4 | 30.5 | 197.3 | 0.05 | 4.455 | 4.49 | 420.9 | 169.2 | 14.39 | 14.41 |  |  |  | 149.5
65.1894 | 3902 | 250.1 | 150.5 | 115.5 | 34.8 | 17.4 | 30.5 | 197.6 | 0.05 | 4.48 | 4.52 | 421.1 | 168.7 | 14.36 | 14.4 |  |  |  | 149.1
65.1977 | 3902 | 249.9 | 150.5 | 115.4 | 34.8 | 17.4 | 30.5 | 199 | 0.049 | 4.5 | 4.42 | 421.4 | 169.7 | 14.44 | 14.39 |  |  |  | 149.5
65.206 | 3902 | 250.2 | 150.5 | 115.5 | 35 | 17.4 | 30.5 | 192.6 | 0.057 | 4.46 | 4.47 | 421.6 | 168.2 | 14.38 | 14.4 |  |  |  | 149.5
65.2144 | 3902 | 249.8 | 150.6 | 115.1 | 35 | 17.4 | 30.5 | 200.5 | 0.051 | 4.49 | 4.42 | 421 | 170.2 | 14.41 | 14.38 |  |  |  | 149.5
65.2227 | 3903 | 250.3 | 150.5 | 115 | 35.1 | 17.4 | 30.5 | 194 | 0.052 | 4.575 | 4.57 | 421.3 | 172.1 | 14.43 | 14.36 |  |  |  | 149.6
65.231 | 3902 | 250.2 | 150.5 | 114.7 | 35.1 | 17.4 | 30.5 | 192.5 | 0.05 | 4.535 | 4.52 | 421.6 | 171.4 | 14.42 | 14.41 |  |  |  | 149.6
65.2394 | 3902 | 250.6 | 150.5 | 114.5 | 34.9 | 17.4 | 30.5 | 197.6 | 0.047 | 4.465 | 4.47 | 421.8 | 168.9 | 14.42 | 14.42 |  |  |  | 149.6
65.2477 | 3903 | 250 | 150.5 | 114.5 | 34.9 | 17.4 | 30.5 | 194.1 | 0.055 | 4.49 | 4.55 | 421.9 | 169 | 14.4 | 14.4 |  |  |  | 149.4
65.256 | 3902 | 249.8 | 150.5 | 114.5 | 34.9 | 17.4 | 30.5 | 198.5 | 0.056 | 4.505 | 4.55 | 421.5 | 170.3 | 14.37 | 14.41 |  |  |  | 149.1
65.2644 | 3902 | 250.1 | 150.5 | 114.8 | 34.9 | 17.4 | 30.5 | 200.3 | 0.051 | 4.49 | 4.51 | 422 | 170.6 | 14.4 | 14.39 |  |  |  | 149
65.2727 | 3903 | 250.2 | 150.5 | 115.1 | 35 | 17.4 | 30.5 | 199.7 | 0.055 | 4.55 | 4.54 | 421.3 | 170.4 | 14.42 | 14.44 |  |  |  | 149.6
65.281 | 3903 | 250.4 | 150.5 | 115.4 | 34.9 | 17.4 | 30.5 | 193.4 | 0.053 | 4.575 | 4.58 | 422.5 | 168.5 | 14.4 | 14.36 |  |  |  | 149.6
65.2894 | 3902 | 249.9 | 150.5 | 115.5 | 34.9 | 17.4 | 30.4 | 189.4 | 0.048 | 4.495 | 4.54 | 423.4 | 169.2 | 14.36 | 14.33 |  |  |  | 149.6
65.2977 | 3902 | 250.3 | 150.5 | 115.5 | 35 | 17.4 | 30.4 | 198 | 0.05 | 4.515 | 4.45 | 423.6 | 168.6 | 14.35 | 14.33 |  |  |  | 149.6
65.306 | 3902 | 250 | 150.5 | 115.1 | 34.9 | 17.4 | 30.4 | 199.2 | 0.048 | 4.52 | 4.55 | 424.1 | 171 | 14.42 | 14.38 |  |  |  | 148.8
65.3144 | 3902 | 250.1 | 150.5 | 114.8 | 34.9 | 17.4 | 30.4 | 194.6 | 0.055 | 4.52 | 4.54 | 423.9 | 170.1 | 14.39 | 14.4 |  |  |  | 148.8
65.3227 | 3902 | 250.3 | 150.5 | 114.7 | 34.9 | 17.4 | 30.4 | 198.2 | 0.053 | 4.515 | 4.48 | 423.9 | 170.6 | 14.42 | 14.38 |  |  |  | 149.6
65.331 | 3902 | 250 | 150.5 | 114.5 | 34.9 | 17.4 | 30.4 | 199.8 | 0.05 | 4.555 | 4.55 | 423.5 | 170.7 | 14.4 | 14.39 |  |  |  | 148.5
65.3394 | 3902 | 249.9 | 150.5 | 114.5 | 34.9 | 17.4 | 30.4 | 201.1 | 0.049 | 4.52 | 4.47 | 423.8 | 170.7 | 14.43 | 14.36 |  |  |  | 149.4
65.3477 | 3902 | 250.1 | 150.5 | 114.5 | 35 | 17.4 | 30.4 | 200.5 | 0.045 | 4.48 | 4.45 | 424 | 171 | 14.38 | 14.42 |  |  |  | 149.3
65.3561 | 3902 | 249.7 | 150.5 | 114.5 | 34.9 | 17.4 | 30.4 | 195.7 | 0.052 | 4.525 | 4.52 | 423.9 | 170.3 | 14.42 | 14.42 |  |  |  | 149.3
65.3644 | 3902 | 250 | 150.5 | 114.9 | 35 | 17.4 | 30.4 | 199.3 | 0.044 | 4.535 | 4.51 | 424 | 169.6 | 14.38 | 14.39 |  |  |  | 149.3
65.3727 | 3903 | 250 | 150.5 | 115 | 34.9 | 17.4 | 30.4 | 202.9 | 0.049 | 4.525 | 4.52 | 423.2 | 168.8 | 14.42 | 14.37 |  |  |  | 149.2
65.3811 | 3902 | 250.2 | 150.5 | 115.2 | 35 | 17.4 | 30.4 | 199.8 | 0.048 | 4.5 | 4.55 | 423 | 168.7 | 14.44 | 14.39 |  |  |  | 149.2
65.3894 | 3902 | 249.7 | 150.5 | 115.3 | 34.9 | 17.4 | 30.4 | 195.7 | 0.051 | 4.495 | 4.48 | 423.1 | 167.7 | 14.42 | 14.39 |  |  |  | 149.5
65.3977 | 3902 | 249.9 | 150.5 | 115.3 | 34.9 | 17.4 | 30.4 | 194.1 | 0.05 | 4.54 | 4.55 | 423.3 | 170 | 14.39 | 14.41 |  |  |  | 149.3
65.4061 | 3902 | 250.1 | 150.5 | 115.5 | 34.9 | 17.4 | 30.4 | 191 | 0.05 | 4.5 | 4.42 | 422.6 | 169.9 | 14.36 | 14.37 |  |  |  | 148.9
65.4144 | 3902 | 250.4 | 150.5 | 115.5 | 34.9 | 17.4 | 30.4 | 198 | 0.055 | 4.555 | 4.55 | 422.3 | 169.5 | 14.39 | 14.37 |  |  |  | 149.7
65.4227 | 3902 | 250.2 | 150.5 | 115.5 | 35.1 | 17.4 | 30.4 | 190.9 | 0.051 | 4.52 | 4.55 | 422.9 | 170.3 | 14.4 | 14.33 |  |  |  | 148.4
65.4311 | 3902 | 249.9 | 150.5 | 115.4 | 35.1 | 17.4 | 30.4 | 195.4 | 0.053 | 4.47 | 4.5 | 422.8 | 169.9 | 14.39 | 14.42 |  |  |  | 149.6
65.4394 | 3902 | 250.1 | 150.5 | 114.9 | 35.1 | 17.4 | 30.4 | 199.4 | 0.052 | 4.485 | 4.52 | 422 | 172.5 | 14.4 | 14.39 |  |  |  | 149.6
65.4477 | 3902 | 250.1 | 150.5 | 114.6 | 34.9 | 17.4 | 30.4 | 198.9 | 0.05 | 4.475 | 4.53 | 422.3 | 170.1 | 14.42 | 14.4 |  |  |  | 149.7
65.4561 | 3902 | 250 | 150.5 | 114.5 | 34.9 | 17.4 | 30.4 | 201.7 | 0.054 | 4.465 | 4.46 | 422.8 | 169.9 | 14.41 | 14.4 |  |  |  | 149.1
65.4644 | 3903 | 250.3 | 150.5 | 114.5 | 34.9 | 17.4 | 30.4 | 200.6 | 0.05 | 4.47 | 4.43 | 422.7 | 170 | 14.41 | 14.42 |  |  |  | 149.6
65.4727 | 3902 | 250.3 | 150.5 | 114.5 | 34.9 | 17.4 | 30.4 | 201 | 0.05 | 4.495 | 4.54 | 422.3 | 171 | 14.42 | 14.44 |  |  |  | 149.3
65.4811 | 3902 | 249.7 | 150.5 | 114.7 | 35.2 | 17.4 | 30.4 | 202 | 0.049 | 4.465 | 4.48 | 422.6 | 172.1 | 14.4 | 14.43 |  |  |  | 148.9
65.4894 | 3902 | 250.6 | 150.5 | 114.9 | 35.2 | 17.4 | 30.4 | 200.8 | 0.044 | 4.555 | 4.53 | 422.4 | 171.5 | 14.42 | 14.39 |  |  |  | 149.2
65.4977 | 3903 | 250.1 | 150.5 | 115 | 35.1 | 17.4 | 30.4 | 205.6 | 0.05 | 4.535 | 4.54 | 422.2 | 170.9 | 14.39 | 14.43 |  |  |  | 149.1
65.5061 | 3902 | 249.9 | 150.5 | 115.3 | 34.9 | 17.4 | 30.4 | 195.4 | 0.053 | 4.55 | 4.54 | 422.5 | 167.7 | 14.37 | 14.39 |  |  |  | 149.2
65.5144 | 3905 | 250 | 150.5 | 115.4 | 34.9 | 17.4 | 30.4 | 199.5 | 0.05 | 4.47 | 4.49 | 422.1 | 167.8 | 14.43 | 14.36 |  |  |  | 149
65.5227 | 3902 | 250 | 150.5 | 115.5 | 34.8 | 17.4 | 30.4 | 194.8 | 0.049 | 4.5 | 4.43 | 421.9 | 166.5 | 14.39 | 14.42 |  |  |  | 148.9
65.5311 | 3902 | 250.4 | 150.5 | 115.5 | 34.8 | 17.4 | 30.4 | 194 | 0.056 | 4.5 | 4.48 | 422.8 | 169.6 | 14.39 | 14.34 |  |  |  | 149.4
65.5394 | 3902 | 250 | 150.5 | 115.4 | 34.9 | 17.4 | 30.4 | 197.7 | 0.045 | 4.505 | 4.52 | 422.3 | 170.3 | 14.43 | 14.44 |  |  |  | 149.3
65.5477 | 3902 | 250 | 150.5 | 114.9 | 34.8 | 17.3 | 30.4 | 195.1 | 0.051 | 4.455 | 4.46 | 423.3 | 171.6 | 14.41 | 14.38 |  |  |  | 149.6
65.5561 | 3902 | 250.1 | 150.5 | 114.8 | 35.1 | 17.3 | 30.4 | 195.4 | 0.05 | 4.495 | 4.43 | 422.3 | 172.7 | 14.39 | 14.41 |  |  |  | 149.4
65.5644 | 3903 | 250.3 | 150.5 | 114.5 | 34.9 | 17.3 | 30.4 | 196.5 | 0.051 | 4.445 | 4.47 | 422.3 | 169.9 | 14.43 | 14.41 |  |  |  | 149.2
65.5727 | 3902 | 250.2 | 150.5 | 114.5 | 34.9 | 17.3 | 30.4 | 194 | 0.047 | 4.535 | 4.52 | 422.8 | 172.4 | 14.37 | 14.4 |  |  |  | 149.4
65.5811 | 3903 | 250.4 | 150.5 | 114.5 | 34.9 | 17.3 | 30.4 | 194.2 | 0.047 | 4.54 | 4.55 | 422.3 | 172.7 | 14.41 | 14.38 |  |  |  | 149.4
65.5894 | 3902 | 249.6 | 150.5 | 114.5 | 34.9 | 17.3 | 30.4 | 199.4 | 0.05 | 4.435 | 4.42 | 422.5 | 168.6 | 14.36 | 14.41 |  |  |  | 149.1
65.5977 | 3903 | 250.4 | 150.5 | 114.9 | 34.9 | 17.3 | 30.4 | 201.1 | 0.054 | 4.525 | 4.52 | 421.8 | 169.7 | 14.36 | 14.42 |  |  |  | 149.1
65.6061 | 3903 | 250.1 | 150.5 | 115.2 | 34.8 | 17.3 | 30.4 | 196.6 | 0.053 | 4.46 | 4.42 | 422.1 | 171.2 | 14.42 | 14.37 |  |  |  | 149.3
65.6144 | 3903 | 249.7 | 150.5 | 115.4 | 35.1 | 17.3 | 30.4 | 199.5 | 0.053 | 4.535 | 4.51 | 422.1 | 169.2 | 14.38 | 14.42 |  |  |  | 149.5
65.6227 | 3902 | 250 | 150.5 | 115.5 | 35.2 | 17.3 | 30.4 | 198.7 | 0.052 | 4.525 | 4.56 | 421.8 | 169 | 14.4 | 14.41 |  |  |  | 148.4
65.6311 | 3902 | 250 | 150.5 | 115.5 | 35.1 | 17.3 | 30.4 | 196.5 | 0.052 | 4.545 | 4.57 | 421.9 | 167.4 | 14.39 | 14.4 |  |  |  | 149.7
65.6394 | 3902 | 250.2 | 150.6 | 115.2 | 35.1 | 17.3 | 30.4 | 194.3 | 0.051 | 4.485 | 4.46 | 422.1 | 169.2 | 14.38 | 14.39 |  |  |  | 149.8
65.6477 | 3902 | 249.8 | 150.7 | 115.1 | 34.9 | 17.3 | 30.4 | 194.5 | 0.053 | 4.53 | 4.51 | 421.6 | 169.3 | 14.4 | 14.4 |  |  |  | 149.9
65.6561 | 3902 | 250.4 | 150.6 | 114.8 | 34.9 | 17.3 | 30.4 | 197.8 | 0.053 | 4.555 | 4.56 | 421.4 | 169.2 | 14.39 | 14.41 |  |  |  | 149.3
65.6644 | 3902 | 250.2 | 150.8 | 114.6 | 34.9 | 17.3 | 30.4 | 200.9 | 0.046 | 4.5 | 4.43 | 422 | 170 | 14.4 | 14.36 |  |  |  | 149.9
65.6727 | 3902 | 249.7 | 150.6 | 114.6 | 34.9 | 17.3 | 30.4 | 193.2 | 0.051 | 4.49 | 4.44 | 421.6 | 168.8 | 14.36 | 14.42 |  |  |  | 149.1
65.6811 | 3902 | 250.2 | 150.7 | 114.5 | 34.8 | 17.3 | 30.4 | 193.3 | 0.053 | 4.48 | 4.47 | 422.1 | 170.9 | 14.39 | 14.41 |  |  |  | 149.4
65.6894 | 3903 | 250.1 | 150.6 | 114.5 | 34.8 | 17.3 | 30.4 | 198.9 | 0.049 | 4.475 | 4.42 | 422 | 169.6 | 14.41 | 14.45 |  |  |  | 149.6
65.6977 | 3903 | 249.8 | 150.5 | 114.5 | 35 | 17.3 | 30.4 | 198.2 | 0.052 | 4.51 | 4.44 | 421.7 | 170.6 | 14.37 | 14.4 |  |  |  | 149.3
65.7061 | 3903 | 250 | 150.5 | 114.6 | 35.1 | 17.3 | 30.4 | 198.4 | 0.051 | 4.46 | 4.44 | 421.7 | 169.8 | 14.39 | 14.4 |  |  |  | 148.2
65.7144 | 3902 | 249.9 | 150.5 | 115.2 | 34.9 | 17.3 | 30.4 | 188.6 | 0.049 | 4.505 | 4.56 | 421.4 | 169 | 14.38 | 14.38 |  |  |  | 149.2
65.7228 | 3903 | 250.3 | 150.5 | 115.1 | 34.8 | 17.3 | 30.4 | 197.6 | 0.048 | 4.51 | 4.5 | 421.6 | 170.5 | 14.39 | 14.4 |  |  |  | 148.9
65.7311 | 3902 | 249.9 | 150.5 | 115.4 | 34.9 | 17.3 | 30.4 | 195.3 | 0.055 | 4.475 | 4.48 | 421.7 | 170.3 | 14.38 | 14.38 |  |  |  | 149.3
65.7394 | 3903 | 250.1 | 150.5 | 115.5 | 35 | 17.3 | 30.3 | 193.5 | 0.055 | 4.445 | 4.42 | 422 | 169.4 | 14.4 | 14.4 |  |  |  | 149.2
65.7478 | 3902 | 250.3 | 150.6 | 115.5 | 34.9 | 17.3 | 30.3 | 194.5 | 0.05 | 4.515 | 4.56 | 422.3 | 169.7 | 14.36 | 14.36 |  |  |  | 149.2
65.7561 | 3902 | 250.2 | 150.6 | 115.5 | 34.9 | 17.3 | 30.3 | 193.5 | 0.049 | 4.44 | 4.42 | 421.1 | 169.7 | 14.38 | 14.36 |  |  |  | 149.4
65.7644 | 3902 | 249.7 | 150.7 | 115.1 | 35.1 | 17.3 | 30.3 | 189.1 | 0.051 | 4.545 | 4.55 | 421.3 | 170.9 | 14.41 | 14.4 |  |  |  | 149.8
65.7728 | 3902 | 250.1 | 150.6 | 114.9 | 35 | 17.3 | 30.3 | 195.3 | 0.047 | 4.475 | 4.42 | 421.9 | 173 | 14.42 | 14.35 |  |  |  | 149.4
65.7811 | 3903 | 250.1 | 150.7 | 114.7 | 34.9 | 17.3 | 30.3 | 198.3 | 0.055 | 4.505 | 4.44 | 421.4 | 170.1 | 14.38 | 14.41 |  |  |  | 149.8
65.7894 | 3902 | 249.8 | 150.5 | 114.7 | 34.9 | 17.3 | 30.3 | 197.1 | 0.047 | 4.54 | 4.51 | 422.7 | 171.9 | 14.4 | 14.42 |  |  |  | 149.2
65.7978 | 3902 | 249.8 | 150.5 | 114.7 | 35 | 17.3 | 30.3 | 192.9 | 0.049 | 4.485 | 4.5 | 423.2 | 170.9 | 14.41 | 14.45 |  |  |  | 149.2
65.8061 | 3903 | 250.1 | 150.5 | 114.5 | 34.9 | 17.3 | 30.3 | 200.2 | 0.047 | 4.53 | 4.56 | 424 | 171.2 | 14.43 | 14.37 |  |  |  | 149.2
65.8144 | 3902 | 250.1 | 150.6 | 114.5 | 34.9 | 17.3 | 30.3 | 197.1 | 0.05 | 4.51 | 4.5 | 423.7 | 171.2 | 14.41 | 14.39 |  |  |  | 149.6
65.8228 | 3902 | 250 | 150.5 | 114.5 | 34.9 | 17.3 | 30.3 | 188.9 | 0.053 | 4.505 | 4.54 | 424.3 | 171.2 | 14.39 | 14.4 |  |  |  | 149.3
65.8311 | 3902 | 250 | 150.5 | 114.9 | 35.2 | 17.3 | 30.3 | 197.1 | 0.051 | 4.455 | 4.42 | 424.6 | 170.2 | 14.38 | 14.43 |  |  |  | 149.1
65.8394 | 3902 | 250 | 150.5 | 114.9 | 35 | 17.3 | 30.3 | 200.5 | 0.052 | 4.505 | 4.49 | 425.3 | 169.8 | 14.39 | 14.42 |  |  |  | 149.4
65.8478 | 3902 | 249.9 | 150.5 | 115.2 | 34.9 | 17.3 | 30.3 | 195.9 | 0.052 | 4.53 | 4.57 | 425 | 169.6 | 14.37 | 14.37 |  |  |  | 149.6
65.8561 | 3902 | 250 | 150.5 | 115.2 | 34.8 | 17.3 | 30.3 | 197.3 | 0.05 | 4.535 | 4.5 | 425.2 | 169.3 | 14.37 | 14.38 |  |  |  | 149.4
65.8644 | 3903 | 250.2 | 150.7 | 115.2 | 34.9 | 17.3 | 30.3 | 198.5 | 0.051 | 4.465 | 4.47 | 425.1 | 168.4 | 14.35 | 14.38 |  |  |  | 149.7
65.8728 | 3902 | 249.9 | 150.7 | 115.5 | 35.1 | 17.3 | 30.3 | 195.2 | 0.055 | 4.51 | 4.56 | 425.6 | 168.7 | 14.38 | 14.36 |  |  |  | 149.8
65.8811 | 3902 | 249.9 | 150.7 | 115.2 | 34.9 | 17.3 | 30.3 | 191.2 | 0.048 | 4.51 | 4.51 | 426 | 169.4 | 14.35 | 14.41 |  |  |  | 149.7
65.8894 | 3903 | 250 | 150.7 | 114.9 | 34.9 | 17.3 | 30.3 | 196.4 | 0.051 | 4.485 | 4.45 | 426 | 169.1 | 14.4 | 14.4 |  |  |  | 149.8
65.8978 | 3902 | 250 | 150.6 | 114.8 | 35 | 17.3 | 30.3 | 199 | 0.049 | 4.53 | 4.5 | 426 | 169.9 | 14.35 | 14.4 |  |  |  | 149.6
65.9061 | 3902 | 249.7 | 150.5 | 114.7 | 34.8 | 17.3 | 30.3 | 192.6 | 0.037 | 4.53 | 4.48 | 425.9 | 173.2 | 14.36 | 14.39 |  |  |  | 149.4
65.9144 | 3902 | 249.7 | 150.5 | 114.5 | 35.1 | 17.3 | 30.3 | 196.2 | 0.053 | 4.48 | 4.47 | 426 | 171.2 | 14.39 | 14.35 |  |  |  | 149.4
65.9228 | 3902 | 249.9 | 150.5 | 114.5 | 35 | 17.3 | 30.3 | 200.3 | 0.053 | 4.51 | 4.58 | 425.3 | 170.3 | 14.37 | 14.42 |  |  |  | 149.1
65.9311 | 3902 | 250 | 150.5 | 114.5 | 34.9 | 17.3 | 30.3 | 202.9 | 0.051 | 4.485 | 4.42 | 425.2 | 170.2 | 14.41 | 14.4 |  |  |  | 148.7
65.9394 | 3902 | 250.2 | 150.5 | 114.5 | 35 | 17.3 | 30.3 | 195.8 | 0.047 | 4.53 | 4.51 | 424.6 | 170.8 | 14.4 | 14.4 |  |  |  | 149.3
65.9478 | 3903 | 250 | 150.5 | 114.9 | 35.1 | 17.3 | 30.3 | 192.8 | 0.052 | 4.48 | 4.42 | 424.7 | 169.6 | 14.37 | 14.39 |  |  |  | 149.2
65.9561 | 3902 | 250 | 150.5 | 115.2 | 34.9 | 17.3 | 30.3 | 193.6 | 0.054 | 4.42 | 4.42 | 424.1 | 169.4 | 14.39 | 14.38 |  |  |  | 149.3
65.9644 | 3903 | 249.8 | 150.5 | 115.4 | 34.9 | 17.3 | 30.3 | 197.6 | 0.048 | 4.53 | 4.53 | 424.1 | 168.5 | 14.39 | 14.41 |  |  |  | 149.6
65.9728 | 3902 | 249.6 | 150.6 | 115.5 | 34.9 | 17.3 | 30.3 | 195.2 | 0.057 | 4.465 | 4.44 | 423.7 | 168.3 | 14.39 | 14.42 |  |  |  | 149.7
65.9811 | 3903 | 250.2 | 150.6 | 115.5 | 35.2 | 17.3 | 30.3 | 194.9 | 0.049 | 4.48 | 4.51 | 424.1 | 168.1 | 14.41 | 14.37 |  |  |  | 149.7
65.9894 | 3903 | 250.2 | 150.7 | 115.4 | 35.1 | 17.3 | 30.3 | 193.4 | 0.05 | 4.495 | 4.51 | 423.8 | 169.1 | 14.4 | 14.38 |  |  |  | 149.9
65.9978 | 3902 | 250 | 150.6 | 115.2 | 34.9 | 17.3 | 30.3 | 191.3 | 0.053 | 4.5 | 4.46 | 423.5 | 170.3 | 14.39 | 14.42 |  |  |  | 149.8
66.0061 | 3902 | 249.8 | 150.5 | 115 | 34.8 | 17.3 | 30.3 | 194.6 | 0.047 | 4.47 | 4.52 | 423.9 | 169.7 | 14.41 | 14.44 |  |  |  | 148.7
66.0144 | 3902 | 249.7 | 150.6 | 114.6 | 35.1 | 17.3 | 30.3 | 198.7 | 0.051 | 4.545 | 4.57 | 424 | 171.1 | 14.37 | 14.37 |  |  |  | 149.4
66.0228 | 3902 | 250 | 150.5 | 114.5 | 35.1 | 17.3 | 30.3 | 196.8 | 0.048 | 4.525 | 4.47 | 423.4 | 171.2 | 14.41 | 14.37 |  |  |  | 149.3
66.0311 | 3902 | 249.6 | 150.5 | 114.5 | 34.9 | 17.3 | 30.3 | 200.5 | 0.052 | 4.525 | 4.5 | 423.4 | 170.8 | 14.43 | 14.38 |  |  |  | 148.4
66.0394 | 3902 | 249.9 | 150.5 | 114.5 | 34.9 | 17.3 | 30.3 | 194.5 | 0.053 | 4.515 | 4.56 | 423.7 | 170.9 | 14.42 | 14.38 |  |  |  | 149.4
66.0478 | 3903 | 250.2 | 150.5 | 114.6 | 34.8 | 17.3 | 30.3 | 200.6 | 0.047 | 4.49 | 4.46 | 423.9 | 169.9 | 14.4 | 14.4 |  |  |  | 148.8
66.0561 | 3902 | 250.3 | 150.5 | 115 | 35 | 17.3 | 30.3 | 195.3 | 0.048 | 4.515 | 4.58 | 424.4 | 170.5 | 14.38 | 14.36 |  |  |  | 149.7
66.0645 | 3903 | 250.2 | 150.5 | 115.2 | 35.1 | 17.3 | 30.3 | 191.2 | 0.047 | 4.52 | 4.55 | 424.2 | 171.1 | 14.37 | 14.43 |  |  |  | 149.7
66.0728 | 3903 | 249.9 | 150.5 | 115.5 | 34.9 | 17.3 | 30.3 | 199.9 | 0.052 | 4.53 | 4.49 | 424.4 | 168.8 | 14.42 | 14.38 |  |  |  | 148.7
66.0811 | 3903 | 250.5 | 150.5 | 115.5 | 34.9 | 17.3 | 30.3 | 191.8 | 0.055 | 4.54 | 4.58 | 424.1 | 168.6 | 14.39 | 14.35 |  |  |  | 149.5
66.0895 | 3902 | 249.9 | 150.6 | 115.5 | 34.9 | 17.3 | 30.3 | 187.2 | 0.05 | 4.515 | 4.48 | 424.5 | 168.9 | 14.39 | 14.39 |  |  |  | 149.6
66.0978 | 3902 | 249.9 | 150.7 | 115.3 | 35.2 | 17.3 | 30.3 | 187.6 | 0.05 | 4.46 | 4.49 | 424 | 169.5 | 14.41 | 14.37 |  |  |  | 149.8
66.1061 | 3902 | 250.6 | 150.7 | 115 | 35 | 17.3 | 30.3 | 192.8 | 0.054 | 4.545 | 4.55 | 424.3 | 170.5 | 14.38 | 14.33 |  |  |  | 149.8
66.1145 | 3902 | 250 | 150.6 | 114.9 | 34.9 | 17.3 | 30.3 | 195.7 | 0.053 | 4.54 | 4.52 | 423.9 | 169.8 | 14.39 | 14.39 |  |  |  | 149.7
66.1228 | 3902 | 250 | 150.6 | 114.5 | 35 | 17.3 | 30.3 | 193.5 | 0.05 | 4.51 | 4.46 | 423.5 | 170.2 | 14.42 | 14.4 |  |  |  | 149.3
66.1311 | 3903 | 249.9 | 150.6 | 114.5 | 35 | 17.3 | 30.3 | 195.7 | 0.048 | 4.485 | 4.55 | 423.6 | 170 | 14.42 | 14.36 |  |  |  | 149.6
66.1395 | 3902 | 250.2 | 150.5 | 114.5 | 34.8 | 17.3 | 30.3 | 196.4 | 0.053 | 4.48 | 4.54 | 423.2 | 170.9 | 14.4 | 14.38 |  |  |  | 149.4
66.1478 | 3903 | 249.6 | 150.5 | 114.5 | 34.9 | 17.3 | 30.3 | 199.3 | 0.049 | 4.51 | 4.55 | 423.4 | 170.8 | 14.42 | 14.38 |  |  |  | 149.6
66.1561 | 3903 | 250.4 | 150.6 | 114.5 | 35 | 17.3 | 30.3 | 195.4 | 0.05 | 4.525 | 4.52 | 423.2 | 170.6 | 14.36 | 14.37 |  |  |  | 149.3
66.1645 | 3902 | 249.9 | 150.5 | 114.6 | 34.9 | 17.3 | 30.3 | 195.4 | 0.051 | 4.505 | 4.57 | 423.1 | 170.8 | 14.41 | 14.36 |  |  |  | 149.6
66.1728 | 3902 | 250.1 | 150.5 | 114.7 | 34.9 | 17.3 | 30.3 | 190.8 | 0.053 | 4.545 | 4.54 | 422.7 | 171.6 | 14.43 | 14.36 |  |  |  | 149.6
66.1811 | 3902 | 250.2 | 150.5 | 114.9 | 35.2 | 17.3 | 30.3 | 196.4 | 0.044 | 4.485 | 4.46 | 423 | 168.8 | 14.41 | 14.35 |  |  |  | 149.6
66.1895 | 3902 | 249.8 | 150.6 | 115.1 | 35.1 | 17.3 | 30.2 | 196.9 | 0.05 | 4.495 | 4.52 | 422.5 | 168.7 | 14.41 | 14.38 |  |  |  | 149.7
66.1978 | 3903 | 250.2 | 150.6 | 115.2 | 34.9 | 17.3 | 30.2 | 192.2 | 0.05 | 4.56 | 4.58 | 422.8 | 168.6 | 14.4 | 14.36 |  |  |  | 149.3
66.2061 | 3902 | 250 | 150.7 | 115.3 | 34.9 | 17.3 | 30.2 | 196.1 | 0.042 | 4.465 | 4.49 | 422 | 170 | 14.41 | 14.39 |  |  |  | 149.6
66.2145 | 3902 | 250.1 | 150.8 | 115.4 | 34.8 | 17.3 | 30.2 | 197.2 | 0.049 | 4.565 | 4.55 | 422.3 | 169.4 | 14.42 | 14.38 |  |  |  | 150.1
66.2228 | 3902 | 249.9 | 150.8 | 115.4 | 35 | 17.3 | 30.2 | 192.9 | 0.047 | 4.545 | 4.57 | 422.5 | 171 | 14.42 | 14.37 |  |  |  | 149.9
66.2311 | 3902 | 249.8 | 150.9 | 115.5 | 34.9 | 17.3 | 30.2 | 194.7 | 0.054 | 4.445 | 4.44 | 422.1 | 168 | 14.41 | 14.4 |  |  |  | 149.8
66.2395 | 3902 | 249.9 | 151 | 115.5 | 34.8 | 17.3 | 30.2 | 195.1 | 0.051 | 4.525 | 4.55 | 422.2 | 168.3 | 14.42 | 14.38 |  |  |  | 150.2
66.2478 | 3903 | 250.1 | 151 | 115.1 | 34.9 | 17.3 | 30.2 | 188.6 | 0.05 | 4.465 | 4.44 | 422.1 | 172.3 | 14.41 | 14.38 |  |  |  | 149.9
66.2561 | 3903 | 250.1 | 150.9 | 114.9 | 34.9 | 17.3 | 30.2 | 192.8 | 0.049 | 4.425 | 4.42 | 422.1 | 169 | 14.43 | 14.39 |  |  |  | 149.8
66.2645 | 3902 | 249.7 | 150.9 | 114.6 | 34.9 | 17.3 | 30.2 | 193.2 | 0.045 | 4.57 | 4.56 | 422.5 | 169.2 | 14.42 | 14.4 |  |  |  | 150
66.2728 | 3902 | 249.9 | 150.9 | 114.7 | 35.2 | 17.3 | 30.2 | 197.8 | 0.052 | 4.555 | 4.53 | 422.8 | 171.4 | 14.4 | 14.44 |  |  |  | 150.1
66.2811 | 3902 | 250.2 | 150.6 | 114.8 | 35.1 | 17.3 | 30.2 | 191.3 | 0.05 | 4.475 | 4.51 | 422.8 | 172.2 | 14.43 | 14.37 |  |  |  | 149.2
66.2895 | 3902 | 250.1 | 150.6 | 114.5 | 34.9 | 17.3 | 30.2 | 197.9 | 0.051 | 4.46 | 4.48 | 422.8 | 170.6 | 14.4 | 14.37 |  |  |  | 149.6
66.2978 | 3903 | 250.3 | 150.6 | 114.5 | 34.8 | 17.3 | 30.2 | 192.5 | 0.05 | 4.535 | 4.58 | 422.7 | 172.5 | 14.39 | 14.38 |  |  |  | 149.8
66.3061 | 3902 | 249.9 | 150.6 | 114.7 | 35.2 | 17.3 | 30.2 | 191.8 | 0.048 | 4.465 | 4.42 | 422.1 | 169.7 | 14.42 | 14.35 |  |  |  | 149.7
66.3145 | 3903 | 250.2 | 150.5 | 115 | 35.1 | 17.3 | 30.2 | 197.2 | 0.054 | 4.475 | 4.5 | 422.8 | 170.4 | 14.43 | 14.36 |  |  |  | 149.5
66.3228 | 3902 | 250.1 | 150.5 | 115.1 | 35 | 17.3 | 30.2 | 194.8 | 0.048 | 4.495 | 4.51 | 423.2 | 168.5 | 14.39 | 14.39 |  |  |  | 149.6
66.3311 | 3902 | 250.2 | 150.7 | 115.3 | 34.8 | 17.3 | 30.2 | 191.3 | 0.053 | 4.465 | 4.46 | 423.3 | 171.3 | 14.41 | 14.37 |  |  |  | 149.6
66.3395 | 3903 | 250 | 150.8 | 115.5 | 35 | 17.3 | 30.2 | 186.9 | 0.047 | 4.535 | 4.56 | 422.5 | 168.3 | 14.38 | 14.36 |  |  |  | 149.8
66.3478 | 3903 | 250 | 150.8 | 115.5 | 34.9 | 17.3 | 30.2 | 185.5 | 0.054 | 4.465 | 4.49 | 423.2 | 168 | 14.38 | 14.36 |  |  |  | 150
66.3561 | 3902 | 250.2 | 150.9 | 115.5 | 34.8 | 17.3 | 30.2 | 189.4 | 0.048 | 4.44 | 4.44 | 423.6 | 170.1 | 14.42 | 14.38 |  |  |  | 149.6
66.3645 | 3902 | 249.9 | 150.9 | 114.9 | 34.9 | 17.3 | 30.2 | 190 | 0.046 | 4.475 | 4.45 | 422.8 | 169.7 | 14.45 | 14.37 |  |  |  | 150
66.3728 | 3902 | 249.9 | 150.9 | 114.7 | 35 | 17.3 | 30.2 | 198.1 | 0.061 | 4.465 | 4.49 | 423.2 | 171.2 | 14.39 | 14.42 |  |  |  | 150.1
66.3811 | 3903 | 250.1 | 150.7 | 114.5 | 34.9 | 17.3 | 30.2 | 193.6 | 0.048 | 4.53 | 4.56 | 423.4 | 170.7 | 14.42 | 14.37 |  |  |  | 149.8
66.3895 | 3904 | 250.6 | 150.8 | 114.5 | 34.8 | 17.3 | 30.2 | 193.8 | 0.053 | 4.45 | 4.46 | 423.4 | 171.2 | 14.44 | 14.34 |  |  |  | 149.9
66.3978 | 3905 | 250 | 150.7 | 114.5 | 35.1 | 17.3 | 30.2 | 200.9 | 0.051 | 4.52 | 4.56 | 423.7 | 170.4 | 14.41 | 14.42 |  |  |  | 149.7
66.4061 | 3907 | 250.2 | 150.6 | 114.7 | 34.9 | 17.3 | 30.2 | 194.8 | 0.045 | 4.485 | 4.42 | 422.7 | 169.2 | 14.41 | 14.35 |  |  |  | 149.8
66.4145 | 3910 | 250.3 | 150.7 | 115 | 35 | 17.3 | 30.2 | 195.5 | 0.048 | 4.52 | 4.5 | 423.3 | 171 | 14.43 | 14.41 |  |  |  | 149.4
66.4228 | 3912 | 250.4 | 150.6 | 115.2 | 34.9 | 17.3 | 30.2 | 194.9 | 0.048 | 4.48 | 4.42 | 422.9 | 169 | 14.45 | 14.38 |  |  |  | 149.7
66.4312 | 3912 | 250.7 | 150.7 | 115.4 | 34.9 | 17.3 | 30.2 | 191.2 | 0.047 | 4.46 | 4.47 | 421.8 | 169.9 | 14.47 | 14.41 |  |  |  | 149.9
66.4395 | 3913 | 251.3 | 150.9 | 115.5 | 34.8 | 17.3 | 30.2 | 193.2 | 0.044 | 4.51 | 4.45 | 422.5 | 168.2 | 14.47 | 14.37 |  |  |  | 149.8
66.4478 | 3912 | 250.6 | 150.8 | 115.3 | 34.9 | 17.3 | 30.2 | 188.2 | 0.049 | 4.51 | 4.53 | 421.9 | 168.6 | 14.44 | 14.4 |  |  |  | 149.9
66.4562 | 3911 | 250.4 | 151 | 115.1 | 35 | 17.3 | 30.2 | 191.2 | 0.041 | 4.52 | 4.53 | 421.9 | 171 | 14.45 | 14.4 |  |  |  | 150.1
66.4645 | 3911 | 250.7 | 150.8 | 114.7 | 34.9 | 17.3 | 30.2 | 189.9 | 0.052 | 4.535 | 4.51 | 422.1 | 170.3 | 14.46 | 14.43 |  |  |  | 149.9
66.4728 | 3910 | 250.7 | 150.9 | 114.5 | 34.9 | 17.3 | 30.2 | 196.3 | 0.047 | 4.53 | 4.51 | 421.5 | 171 | 14.48 | 14.37 |  |  |  | 150
66.4812 | 3910 | 250.8 | 150.8 | 114.5 | 35 | 17.3 | 30.2 | 196 | 0.051 | 4.455 | 4.45 | 422.1 | 170.3 | 14.45 | 14.41 |  |  |  | 150
66.4895 | 3908 | 250.4 | 150.7 | 114.5 | 34.8 | 17.3 | 30.2 | 197.6 | 0.052 | 4.46 | 4.46 | 422 | 171.1 | 14.45 | 14.4 |  |  |  | 149.7
66.4978 | 3908 | 250.7 | 150.7 | 114.5 | 35.2 | 17.3 | 30.2 | 194 | 0.055 | 4.465 | 4.48 | 422.2 | 170.6 | 14.45 | 14.37 |  |  |  | 149.6
66.5062 | 3906 | 250.8 | 150.5 | 114.6 | 35.2 | 17.3 | 30.2 | 189.8 | 0.048 | 4.56 | 4.54 | 421.6 | 169.3 | 14.39 | 14.35 |  |  |  | 148.9
66.5145 | 3906 | 250.6 | 150.5 | 115.1 | 34.9 | 17.3 | 30.2 | 199.1 | 0.049 | 4.505 | 4.58 | 421.3 | 169.7 | 14.41 | 14.37 |  |  |  | 149.3
66.5228 | 3903 | 250.4 | 150.7 | 115.3 | 34.8 | 17.3 | 30.2 | 195.9 | 0.053 | 4.53 | 4.48 | 421 | 169.8 | 14.44 | 14.34 |  |  |  | 149.8
66.5312 | 3905 | 250.3 | 150.7 | 115.5 | 35.1 | 17.2 | 30.2 | 194.1 | 0.057 | 4.485 | 4.52 | 421.1 | 168.1 | 14.39 | 14.35 |  |  |  | 149.8
66.5395 | 3903 | 250.2 | 150.8 | 115.5 | 34.9 | 17.2 | 30.2 | 188.3 | 0.056 | 4.445 | 4.43 | 420.8 | 168.1 | 14.39 | 14.38 |  |  |  | 149.5
66.5478 | 3902 | 250.1 | 151 | 115.5 | 34.9 | 17.2 | 30.2 | 190.4 | 0.055 | 4.49 | 4.47 | 420.9 | 168 | 14.37 | 14.37 |  |  |  | 150.1
66.5562 | 3902 | 249.8 | 150.9 | 115.3 | 35.2 | 17.2 | 30.2 | 183.5 | 0.054 | 4.56 | 4.56 | 421 | 169 | 14.39 | 14.42 |  |  |  | 149.8
66.5645 | 3902 | 250.1 | 150.9 | 114.9 | 35 | 17.2 | 30.2 | 191.1 | 0.058 | 4.505 | 4.48 | 421.7 | 171.2 | 14.43 | 14.38 |  |  |  | 149.8
66.5728 | 3902 | 250 | 150.8 | 114.5 | 34.7 | 17.2 | 30.2 | 196.8 | 0.055 | 4.455 | 4.44 | 421.7 | 171.8 | 14.37 | 14.38 |  |  |  | 149.9
66.5812 | 3902 | 249.9 | 150.7 | 114.5 | 35.2 | 17.2 | 30.2 | 194.1 | 0.056 | 4.485 | 4.5 | 421 | 170.6 | 14.4 | 14.39 |  |  |  | 149.7
66.5895 | 3902 | 249.7 | 150.5 | 114.5 | 35.3 | 17.2 | 30.2 | 194.3 | 0.056 | 4.51 | 4.57 | 421.7 | 171.5 | 14.4 | 14.41 |  |  |  | 149.5
66.5978 | 3902 | 250.2 | 150.5 | 114.7 | 35.1 | 17.2 | 30.2 | 193.9 | 0.053 | 4.44 | 4.44 | 421.7 | 169.8 | 14.42 | 14.37 |  |  |  | 149.4
66.6062 | 3903 | 249.7 | 150.5 | 114.9 | 34.8 | 17.2 | 30.2 | 190.9 | 0.053 | 4.485 | 4.49 | 421.3 | 169.4 | 14.41 | 14.37 |  |  |  | 149.7
66.6145 | 3903 | 250.2 | 150.5 | 115.1 | 34.8 | 17.2 | 30.2 | 192.2 | 0.052 | 4.505 | 4.46 | 421.8 | 168.5 | 14.4 | 14.39 |  |  |  | 148.9
66.6228 | 3902 | 249.7 | 150.5 | 115.2 | 35.2 | 17.2 | 30.2 | 192.4 | 0.057 | 4.525 | 4.52 | 421.8 | 168.2 | 14.39 | 14.39 |  |  |  | 149.7
66.6312 | 3902 | 250.1 | 150.6 | 115.5 | 35.1 | 17.2 | 30.2 | 191.6 | 0.054 | 4.49 | 4.56 | 422.1 | 168.3 | 14.41 | 14.37 |  |  |  | 149.8
66.6395 | 3901 | 250.3 | 150.6 | 115.5 | 34.8 | 17.2 | 30.1 | 182.5 | 0.053 | 4.495 | 4.48 | 421.5 | 169.8 | 14.42 | 14.35 |  |  |  | 148.8
66.6478 | 3902 | 250 | 150.7 | 115.5 | 34.8 | 17.2 | 30.1 | 189.6 | 0.05 | 4.425 | 4.43 | 421.9 | 168.5 | 14.39 | 14.4 |  |  |  | 149.8
66.6562 | 3903 | 250.2 | 150.6 | 115.2 | 35.1 | 17.2 | 30.1 | 193.4 | 0.055 | 4.46 | 4.49 | 422.1 | 170.7 | 14.35 | 14.31 |  |  |  | 148.8
66.6645 | 3901 | 249.6 | 150.6 | 114.9 | 34.9 | 17.2 | 30.1 | 190.1 | 0.05 | 4.5 | 4.51 | 423.7 | 170 | 14.41 | 14.34 |  |  |  | 149.6
66.6728 | 3902 | 250.5 | 150.5 | 114.6 | 34.7 | 17.2 | 30.1 | 190 | 0.051 | 4.515 | 4.47 | 424.1 | 169.5 | 14.41 | 14.37 |  |  |  | 148.9
66.6812 | 3903 | 249.9 | 150.5 | 114.5 | 35.3 | 17.2 | 30.1 | 190.4 | 0.045 | 4.455 | 4.45 | 424.3 | 173.5 | 14.4 | 14.36 |  |  |  | 149.5
66.6895 | 3903 | 250 | 150.5 | 114.5 | 35 | 17.2 | 30.1 | 197.2 | 0.044 | 4.56 | 4.55 | 424.9 | 171.6 | 14.38 | 14.38 |  |  |  | 148.3
66.6978 | 3902 | 249.9 | 150.5 | 114.5 | 34.8 | 17.2 | 30.1 | 194.2 | 0.051 | 4.525 | 4.58 | 425.3 | 171.8 | 14.4 | 14.44 |  |  |  | 149.1
66.7062 | 3902 | 249.9 | 150.5 | 115.1 | 35 | 17.2 | 30.1 | 193.5 | 0.049 | 4.545 | 4.52 | 425.7 | 169.3 | 14.4 | 14.38 |  |  |  | 149.2
66.7145 | 3903 | 249.7 | 150.5 | 115.2 | 34.9 | 17.2 | 30.1 | 193.2 | 0.049 | 4.46 | 4.42 | 425.9 | 170.1 | 14.4 | 14.39 |  |  |  | 149.4
66.7228 | 3902 | 249.9 | 150.5 | 115.4 | 34.9 | 17.2 | 30.1 | 193.6 | 0.048 | 4.57 | 4.58 | 425.8 | 168.4 | 14.4 | 14.41 |  |  |  | 149
66.7312 | 3902 | 249.8 | 150.5 | 115.5 | 35.1 | 17.2 | 30.1 | 194.2 | 0.047 | 4.56 | 4.57 | 425.7 | 169 | 14.39 | 14.33 |  |  |  | 149.5
66.7395 | 3902 | 250.2 | 150.5 | 115.5 | 34.9 | 17.2 | 30.1 | 191.3 | 0.055 | 4.54 | 4.57 | 425.2 | 167.8 | 14.43 | 14.39 |  |  |  | 148.5
66.7478 | 3902 | 250.1 | 150.5 | 115.1 | 34.8 | 17.2 | 30.1 | 192 | 0.048 | 4.5 | 4.51 | 425 | 170.3 | 14.43 | 14.31 |  |  |  | 149.6
66.7562 | 3902 | 250.1 | 150.5 | 114.6 | 34.9 | 17.2 | 30.1 | 191.2 | 0.048 | 4.49 | 4.44 | 424.3 | 169.4 | 14.43 | 14.34 |  |  |  | 149.7
66.7645 | 3902 | 250.2 | 150.5 | 114.5 | 34.8 | 17.2 | 30.1 | 192 | 0.049 | 4.515 | 4.53 | 424.8 | 170.8 | 14.41 | 14.31 |  |  |  | 149.3
66.7728 | 3902 | 250.1 | 150.5 | 114.5 | 34.9 | 17.2 | 30.1 | 196 | 0.048 | 4.51 | 4.44 | 424.3 | 170 | 14.43 | 14.37 |  |  |  | 148.2
66.7812 | 3903 | 250.2 | 150.5 | 114.5 | 34.9 | 17.2 | 30.1 | 192 | 0.049 | 4.53 | 4.56 | 423.9 | 170.9 | 14.43 | 14.33 |  |  |  | 149.2
66.7895 | 3903 | 250.1 | 150.5 | 114.6 | 35 | 17.2 | 30.1 | 193.4 | 0.049 | 4.48 | 4.54 | 423.9 | 170.8 | 14.44 | 14.36 |  |  |  | 148.7
66.7979 | 3902 | 250 | 150.5 | 114.6 | 34.9 | 17.2 | 30.1 | 197.2 | 0.052 | 4.51 | 4.51 | 424.1 | 170.4 | 14.4 | 14.37 |  |  |  | 149
66.8062 | 3903 | 250.2 | 150.5 | 115.1 | 34.9 | 17.2 | 30.1 | 193.9 | 0.047 | 4.53 | 4.55 | 424.5 | 169.8 | 14.39 | 14.35 |  |  |  | 149.2
66.8145 | 3903 | 249.8 | 150.5 | 115.3 | 34.9 | 17.2 | 30.1 | 194.9 | 0.052 | 4.555 | 4.53 | 423.2 | 168.2 | 14.42 | 14.38 |  |  |  | 149.2
66.8229 | 3903 | 250 | 150.5 | 115.4 | 35.1 | 17.2 | 30.1 | 194.3 | 0.048 | 4.465 | 4.48 | 423.8 | 169.2 | 14.47 | 14.42 |  |  |  | 148.9
66.8312 | 3902 | 250 | 150.5 | 115.5 | 35 | 17.2 | 30.1 | 187.6 | 0.051 | 4.51 | 4.54 | 423.6 | 169.2 | 14.41 | 14.37 |  |  |  | 149.5
66.8395 | 3902 | 249.8 | 150.5 | 115.5 | 34.9 | 17.2 | 30.1 | 189.2 | 0.053 | 4.52 | 4.46 | 423.9 | 168.1 | 14.4 | 14.37 |  |  |  | 148.4
66.8479 | 3902 | 249.8 | 150.5 | 115.5 | 34.9 | 17.2 | 30.1 | 186.4 | 0.052 | 4.46 | 4.47 | 423.5 | 168.1 | 14.39 | 14.35 |  |  |  | 149.6
66.8562 | 3902 | 249.7 | 150.5 | 115.2 | 35.1 | 17.2 | 30.1 | 193.4 | 0.047 | 4.445 | 4.43 | 423.3 | 169.7 | 14.4 | 14.34 |  |  |  | 149.7
66.8645 | 3902 | 250 | 150.6 | 114.9 | 34.9 | 17.2 | 30.1 | 192.7 | 0.051 | 4.53 | 4.52 | 423.5 | 171 | 14.37 | 14.39 |  |  |  | 149.7
66.8729 | 3903 | 250 | 150.5 | 114.7 | 34.8 | 17.2 | 30.1 | 191.8 | 0.055 | 4.495 | 4.46 | 422.6 | 170.6 | 14.4 | 14.37 |  |  |  | 149.7
66.8812 | 3902 | 250 | 150.5 | 114.5 | 35.1 | 17.2 | 30.1 | 194.1 | 0.043 | 4.47 | 4.5 | 423.4 | 170.9 | 14.41 | 14.35 |  |  |  | 149.8
66.8895 | 3903 | 249.9 | 150.5 | 114.5 | 35.2 | 17.2 | 30.1 | 197.2 | 0.046 | 4.525 | 4.5 | 423.7 | 170.8 | 14.45 | 14.36 |  |  |  | 149.7
66.8979 | 3903 | 250.1 | 150.5 | 114.5 | 34.9 | 17.2 | 30.1 | 192.5 | 0.051 | 4.5 | 4.52 | 423.4 | 171 | 14.39 | 14.39 |  |  |  | 149.6
66.9062 | 3903 | 250.1 | 150.5 | 114.7 | 34.9 | 17.2 | 30.1 | 188.6 | 0.057 | 4.455 | 4.45 | 423.4 | 171.1 | 14.38 | 14.35 |  |  |  | 149.4
66.9145 | 3903 | 249.9 | 150.5 | 114.9 | 35.2 | 17.2 | 30.1 | 192.1 | 0.047 | 4.48 | 4.54 | 423.5 | 170.7 | 14.42 | 14.37 |  |  |  | 149.5
66.9229 | 3902 | 250.1 | 150.5 | 115.2 | 34.8 | 17.2 | 30.1 | 196 | 0.052 | 4.52 | 4.56 | 423.4 | 169.3 | 14.43 | 14.38 |  |  |  | 149.3
66.9312 | 3902 | 249.7 | 150.5 | 115.5 | 34.9 | 17.2 | 30.1 | 192.7 | 0.048 | 4.525 | 4.49 | 423.5 | 169.5 | 14.39 | 14.38 |  |  |  | 149.2
66.9395 | 3902 | 250 | 150.5 | 115.5 | 34.9 | 17.2 | 30.1 | 190.4 | 0.052 | 4.5 | 4.46 | 422.8 | 168.3 | 14.41 | 14.41 |  |  |  | 149.5
66.9479 | 3902 | 250.2 | 150.5 | 115.5 | 34.8 | 17.2 | 30.1 | 186 | 0.051 | 4.48 | 4.46 | 422.9 | 168.6 | 14.4 | 14.45 |  |  |  | 149.7
66.9562 | 3902 | 250.1 | 150.6 | 115.4 | 35 | 17.2 | 30.1 | 184.2 | 0.05 | 4.575 | 4.58 | 422.5 | 172.4 | 14.37 | 14.36 |  |  |  | 149.7
66.9645 | 3903 | 250.1 | 150.6 | 114.9 | 34.9 | 17.2 | 30.1 | 191.6 | 0.052 | 4.43 | 4.44 | 422.3 | 171.4 | 14.39 | 14.39 |  |  |  | 149.8
66.9729 | 3902 | 250.3 | 150.5 | 114.7 | 34.8 | 17.2 | 30.1 | 194 | 0.052 | 4.485 | 4.46 | 422.4 | 170.1 | 14.38 | 14.35 |  |  |  | 149.6
66.9812 | 3905 | 249.8 | 150.5 | 114.6 | 35.2 | 17.2 | 30.1 | 187.5 | 0.055 | 4.485 | 4.51 | 423 | 170.9 | 14.38 | 14.36 |  |  |  | 149.5
66.9895 | 3903 | 249.9 | 150.5 | 114.5 | 35 | 17.2 | 30.1 | 188.5 | 0.054 | 4.435 | 4.43 | 423 | 172.4 | 14.44 | 14.41 |  |  |  | 149.2
66.9979 | 3903 | 250.2 | 150.5 | 114.5 | 34.8 | 17.2 | 30.1 | 193.1 | 0.051 | 4.52 | 4.51 | 422.9 | 170.6 | 14.4 | 14.37 |  |  |  | 149.1
67.0062 | 3902 | 249.9 | 150.5 | 114.6 | 35 | 17.2 | 30.1 | 196.9 | 0.052 | 4.455 | 4.42 | 422.5 | 168.5 | 14.42 | 14.42 |  |  |  | 149.3
67.0145 | 3902 | 250.1 | 150.5 | 114.9 | 34.8 | 17.2 | 30.1 | 190.9 | 0.051 | 4.525 | 4.53 | 422.9 | 168.7 | 14.36 | 14.33 |  |  |  | 149.4
67.0229 | 3903 | 249.8 | 150.5 | 115.2 | 35 | 17.2 | 30.1 | 195.5 | 0.047 | 4.49 | 4.56 | 422.7 | 170 | 14.39 | 14.37 |  |  |  | 149.3
67.0312 | 3903 | 250.3 | 150.5 | 115.4 | 34.9 | 17.2 | 30.1 | 192.5 | 0.055 | 4.51 | 4.47 | 422.4 | 169.6 | 14.42 | 14.37 |  |  |  | 149.2
67.0395 | 3902 | 249.6 | 150.5 | 115.5 | 34.8 | 17.2 | 30.1 | 192.1 | 0.053 | 4.545 | 4.56 | 422.8 | 168.3 | 14.41 | 14.36 |  |  |  | 149.4
67.0479 | 3902 | 250.1 | 150.5 | 115.5 | 35.3 | 17.1 | 30.1 | 185.7 | 0.052 | 4.495 | 4.54 | 422.8 | 167.7 | 14.42 | 14.34 |  |  |  | 149.3
67.0562 | 3902 | 250 | 150.6 | 115.4 | 35.2 | 17.1 | 30.1 | 183.1 | 0.052 | 4.53 | 4.54 | 422.1 | 171 | 14.42 | 14.38 |  |  |  | 149.7
67.0645 | 3902 | 250.3 | 150.5 | 114.9 | 34.8 | 17.1 | 30.1 | 192.8 | 0.048 | 4.525 | 4.58 | 423.2 | 170 | 14.41 | 14.39 |  |  |  | 149.4
67.0729 | 3903 | 250.1 | 150.5 | 114.6 | 35.3 | 17.1 | 30.1 | 190.6 | 0.047 | 4.53 | 4.5 | 423.2 | 170.6 | 14.37 | 14.35 |  |  |  | 148.8
67.0812 | 3904 | 250 | 150.5 | 114.5 | 35.3 | 17.2 | 30.1 | 194.7 | 0.045 | 4.495 | 4.46 | 423.8 | 170.7 | 14.4 | 14.4 |  |  |  | 148.7
67.0895 | 3905 | 250.3 | 150.5 | 114.5 | 35 | 17.2 | 30 | 194.1 | 0.049 | 4.535 | 4.55 | 423 | 171 | 14.41 | 14.38 |  |  |  | 149.3
67.0979 | 3906 | 250.1 | 150.5 | 114.5 | 34.7 | 17.1 | 30 | 196.6 | 0.048 | 4.495 | 4.56 | 422.8 | 170.8 | 14.41 | 14.39 |  |  |  | 149.4
67.1062 | 3908 | 250.5 | 150.5 | 114.5 | 34.9 | 17.1 | 30 | 190.5 | 0.047 | 4.465 | 4.45 | 423 | 173.3 | 14.4 | 14.38 |  |  |  | 149.1
67.1145 | 3909 | 250.7 | 150.5 | 114.8 | 34.8 | 17.1 | 30 | 193.4 | 0.044 | 4.52 | 4.57 | 422.9 | 169.6 | 14.45 | 14.39 |  |  |  | 149.1
67.1229 | 3910 | 250.5 | 150.5 | 114.8 | 34.8 | 17.1 | 30 | 196.3 | 0.049 | 4.535 | 4.57 | 422.4 | 169.4 | 14.42 | 14.38 |  |  |  | 149.3
67.1312 | 3910 | 250.6 | 150.5 | 115.4 | 35 | 17.1 | 30 | 191.9 | 0.045 | 4.505 | 4.49 | 421.8 | 168.1 | 14.42 | 14.43 |  |  |  | 149.2
67.1395 | 3911 | 250.6 | 150.5 | 115.4 | 34.8 | 17.1 | 30 | 187.1 | 0.05 | 4.53 | 4.56 | 422.1 | 167.9 | 14.43 | 14.37 |  |  |  | 149.3
67.1479 | 3911 | 250.3 | 150.6 | 115.5 | 34.8 | 17.2 | 30 | 192.7 | 0.049 | 4.445 | 4.45 | 421.9 | 168 | 14.44 | 14.42 |  |  |  | 149.7
67.1562 | 3912 | 250.5 | 150.5 | 115.5 | 35.1 | 17.1 | 30 | 185.8 | 0.05 | 4.515 | 4.53 | 421.8 | 169.5 | 14.4 | 14.38 |  |  |  | 149.2
67.1646 | 3911 | 250.4 | 150.7 | 115.5 | 34.9 | 17.1 | 30 | 187.7 | 0.054 | 4.445 | 4.44 | 422.1 | 170.5 | 14.39 | 14.36 |  |  |  | 149.8
67.1729 | 3910 | 250.6 | 150.6 | 114.9 | 34.9 | 17.1 | 30 | 189.3 | 0.049 | 4.51 | 4.58 | 422.3 | 169.7 | 14.42 | 14.46 |  |  |  | 148.8
67.1812 | 3910 | 250.7 | 150.8 | 114.7 | 35.1 | 17.1 | 30 | 192.5 | 0.055 | 4.5 | 4.42 | 422.5 | 172.1 | 14.41 | 14.36 |  |  |  | 149.9
67.1896 | 3909 | 250.2 | 150.6 | 114.5 | 34.9 | 17.1 | 30 | 193.1 | 0.05 | 4.5 | 4.48 | 422.8 | 172.9 | 14.41 | 14.35 |  |  |  | 149.7
67.1979 | 3909 | 250.7 | 150.6 | 114.5 | 34.9 | 17.1 | 30 | 189.5 | 0.054 | 4.54 | 4.53 | 422.3 | 171.4 | 14.41 | 14.35 |  |  |  | 149.6
67.2062 | 3908 | 250.4 | 150.5 | 114.5 | 35.1 | 17.1 | 30 | 193.2 | 0.05 | 4.54 | 4.53 | 422.8 | 170.5 | 14.42 | 14.37 |  |  |  | 149.3
67.2146 | 3908 | 250.4 | 150.5 | 114.6 | 34.9 | 17.1 | 30 | 192.5 | 0.05 | 4.53 | 4.57 | 422 | 170 | 14.41 | 14.37 |  |  |  | 149.2
67.2229 | 3905 | 250 | 150.5 | 115 | 34.9 | 17.1 | 30 | 195.8 | 0.055 | 4.5 | 4.46 | 421.9 | 170.1 | 14.42 | 14.38 |  |  |  | 149.3
67.2312 | 3903 | 250.2 | 150.5 | 115.3 | 35.1 | 17.1 | 30 | 187.3 | 0.05 | 4.56 | 4.55 | 422.3 | 169.1 | 14.4 | 14.4 |  |  |  | 149.3
67.2396 | 3903 | 250.1 | 150.6 | 115.5 | 34.8 | 17.1 | 30 | 185.7 | 0.057 | 4.525 | 4.54 | 422.6 | 167.9 | 14.42 | 14.4 |  |  |  | 149.3
67.2479 | 3903 | 250.1 | 150.6 | 115.5 | 35 | 17.1 | 30 | 187.4 | 0.055 | 4.57 | 4.56 | 421.9 | 166.6 | 14.42 | 14.39 |  |  |  | 149.3
67.2562 | 3903 | 250.1 | 150.7 | 115.5 | 34.9 | 17.1 | 30 | 187.3 | 0.048 | 4.45 | 4.48 | 422.2 | 168.7 | 14.4 | 14.41 |  |  |  | 149.6
67.2646 | 3903 | 250.2 | 150.7 | 115.3 | 34.7 | 17.1 | 30 | 187.2 | 0.052 | 4.495 | 4.47 | 422.5 | 169.5 | 14.36 | 14.39 |  |  |  | 149.5
67.2729 | 3903 | 250.7 | 150.7 | 115 | 35.2 | 17.1 | 30 | 189.5 | 0.048 | 4.46 | 4.42 | 421.7 | 171 | 14.38 | 14.33 |  |  |  | 149.8
67.2812 | 3902 | 249.7 | 150.6 | 114.7 | 35.2 | 17.1 | 30 | 190.5 | 0.054 | 4.51 | 4.58 | 422.1 | 170.9 | 14.41 | 14.42 |  |  |  | 148.7
67.2896 | 3902 | 250 | 150.6 | 114.5 | 34.8 | 17.1 | 30 | 193.9 | 0.049 | 4.535 | 4.54 | 422.5 | 171.2 | 14.33 | 14.41 |  |  |  | 149.7
67.2979 | 3902 | 249.7 | 150.5 | 114.5 | 35.1 | 17.1 | 30 | 193 | 0.053 | 4.45 | 4.42 | 421.8 | 171 | 14.37 | 14.39 |  |  |  | 148.5
67.3062 | 3902 | 250 | 150.5 | 114.5 | 35.1 | 17.1 | 30 | 194 | 0.048 | 4.52 | 4.47 | 421.5 | 170.5 | 14.36 | 14.45 |  |  |  | 149.3
67.3146 | 3902 | 249.8 | 150.5 | 114.6 | 34.8 | 17.1 | 30 | 189.3 | 0.049 | 4.495 | 4.47 | 421.5 | 170.8 | 14.36 | 14.4 |  |  |  | 149.1
67.3229 | 3903 | 250.1 | 150.5 | 114.9 | 34.8 | 17.1 | 30 | 189.8 | 0.05 | 4.575 | 4.58 | 423.6 | 168.9 | 14.31 | 14.43 |  |  |  | 149.3
67.3312 | 3902 | 249.8 | 150.5 | 115.2 | 35 | 17.1 | 30 | 190.8 | 0.049 | 4.515 | 4.45 | 421.5 | 169.1 | 14.32 | 14.44 |  |  |  | 149.3
67.3396 | 3902 | 250.2 | 150.5 | 115.2 | 34.8 | 17.1 | 30 | 186.6 | 0.056 | 4.475 | 4.53 | 421.7 | 168.7 | 14.32 | 14.41 |  |  |  | 149.3
67.3479 | 3903 | 250.1 | 150.5 | 115.3 | 34.9 | 17.1 | 30 | 191.3 | 0.042 | 4.525 | 4.53 | 421.7 | 170.2 | 14.3 | 14.42 |  |  |  | 149.3
67.3562 | 3902 | 249.9 | 150.5 | 115.5 | 34.9 | 17.1 | 30 | 189.8 | 0.049 | 4.45 | 4.44 | 422.2 | 169.7 | 14.33 | 14.39 |  |  |  | 149.4
67.3646 | 3902 | 250.1 | 150.5 | 115.5 | 34.9 | 17.1 | 30 | 183.2 | 0.053 | 4.48 | 4.45 | 421.3 | 169.2 | 14.34 | 14.38 |  |  |  | 149.5
67.3729 | 3902 | 250 | 150.5 | 114.9 | 35.1 | 17.1 | 30 | 193.9 | 0.054 | 4.545 | 4.52 | 421.4 | 170.5 | 14.39 | 14.36 |  |  |  | 149.2
67.3812 | 3902 | 250.1 | 150.5 | 114.5 | 34.9 | 17.1 | 30 | 196.9 | 0.05 | 4.44 | 4.42 | 421.5 | 173.2 | 14.34 | 14.37 |  |  |  | 149.1
67.3896 | 3902 | 250.2 | 150.5 | 114.5 | 35 | 17.1 | 30 | 195.1 | 0.053 | 4.5 | 4.5 | 422.5 | 171.7 | 14.38 | 14.37 |  |  |  | 149.6
67.3979 | 3902 | 250.4 | 150.5 | 114.5 | 34.8 | 17.1 | 30 | 191 | 0.047 | 4.51 | 4.49 | 421.6 | 171.2 | 14.39 | 14.35 |  |  |  | 149.1
67.4062 | 3902 | 250 | 150.5 | 114.5 | 35.2 | 17.1 | 30 | 186.1 | 0.048 | 4.5 | 4.57 | 421.4 | 169.9 | 14.38 | 14.38 |  |  |  | 149.2
67.4146 | 3902 | 249.7 | 150.5 | 114.5 | 35.1 | 17.1 | 30 | 188.1 | 0.049 | 4.505 | 4.45 | 421.1 | 170.6 | 14.35 | 14.42 |  |  |  | 149.2
67.4229 | 3903 | 250 | 150.5 | 114.6 | 34.8 | 17.1 | 30 | 192.4 | 0.05 | 4.47 | 4.44 | 421.7 | 169.6 | 14.39 | 14.44 |  |  |  | 148.7
67.4312 | 3902 | 249.9 | 150.5 | 115.1 | 35 | 17.1 | 30 | 190.9 | 0.051 | 4.565 | 4.58 | 421.9 | 169.3 | 14.34 | 14.41 |  |  |  | 149.4
67.4396 | 3902 | 250.2 | 150.5 | 115.4 | 35.2 | 17.1 | 30 | 184.8 | 0.05 | 4.52 | 4.55 | 422.6 | 168.8 | 14.37 | 14.43 |  |  |  | 148.7
67.4479 | 3904 | 249.6 | 150.5 | 115.5 | 34.9 | 17.1 | 30 | 187 | 0.05 | 4.54 | 4.5 | 422.1 | 167.7 | 14.4 | 14.4 |  |  |  | 149.2
67.4562 | 3902 | 249.8 | 150.5 | 115.5 | 34.8 | 17.1 | 30 | 184.6 | 0.054 | 4.475 | 4.43 | 421.8 | 167.5 | 14.36 | 14.41 |  |  |  | 149.4
67.4646 | 3902 | 249.9 | 150.5 | 115.5 | 35.3 | 17.1 | 30 | 191.8 | 0.054 | 4.54 | 4.58 | 422.3 | 168 | 14.33 | 14.37 |  |  |  | 149.4
67.4729 | 3902 | 249.9 | 150.6 | 115.4 | 35.1 | 17.1 | 30 | 183.2 | 0.054 | 4.53 | 4.58 | 422.4 | 169.6 | 14.4 | 14.39 |  |  |  | 149.6
67.4812 | 3902 | 250 | 150.5 | 115 | 34.7 | 17.1 | 30 | 188.1 | 0.052 | 4.55 | 4.52 | 423.1 | 170.3 | 14.35 | 14.37 |  |  |  | 149.5
67.4896 | 3902 | 249.9 | 150.5 | 114.7 | 34.9 | 17.1 | 30 | 189.8 | 0.055 | 4.455 | 4.45 | 422.5 | 172.3 | 14.38 | 14.41 |  |  |  | 149.6
67.4979 | 3902 | 249.9 | 150.5 | 114.5 | 34.8 | 17.1 | 30 | 192.6 | 0.046 | 4.46 | 4.49 | 422.3 | 171.5 | 14.36 | 14.43 |  |  |  | 149.5
67.5063 | 3902 | 249.9 | 150.5 | 114.5 | 35.1 | 17.1 | 30 | 192.7 | 0.055 | 4.465 | 4.49 | 422.4 | 171.1 | 14.39 | 14.4 |  |  |  | 149.2
67.5146 | 3903 | 250.2 | 150.5 | 114.5 | 35.2 | 17.1 | 30 | 193.7 | 0.051 | 4.47 | 4.49 | 422.4 | 171.2 | 14.34 | 14.41 |  |  |  | 149.3
67.5229 | 3902 | 250 | 150.5 | 114.8 | 34.9 | 17.1 | 30 | 189.3 | 0.05 | 4.505 | 4.53 | 422.9 | 169.6 | 14.37 | 14.39 |  |  |  | 149.3
67.5313 | 3902 | 250.1 | 150.5 | 115.1 | 34.7 | 17.1 | 30 | 196.5 | 0.052 | 4.445 | 4.47 | 422.3 | 169.5 | 14.36 | 14.42 |  |  |  | 149.4
67.5396 | 3903 | 250 | 150.5 | 115.3 | 35.2 | 17.1 | 30 | 187.8 | 0.056 | 4.505 | 4.51 | 422.6 | 168.8 | 14.35 | 14.41 |  |  |  | 148.9
67.5479 | 3903 | 249.8 | 150.5 | 115.5 | 35.1 | 17.1 | 29.9 | 190 | 0.05 | 4.455 | 4.46 | 424.2 | 168.2 | 14.36 | 14.41 |  |  |  | 149.4
67.5563 | 3902 | 250.3 | 150.5 | 115.5 | 34.8 | 17.1 | 29.9 | 190.8 | 0.053 | 4.495 | 4.5 | 425.3 | 168.6 | 14.36 | 14.42 |  |  |  | 149.3
67.5646 | 3902 | 249.8 | 150.5 | 115.5 | 34.9 | 17.1 | 29.9 | 187.1 | 0.046 | 4.49 | 4.49 | 426.6 | 169.2 | 14.36 | 14.39 |  |  |  | 149.7
67.5729 | 3903 | 250 | 150.5 | 115.3 | 35.1 | 17.1 | 29.9 | 190.8 | 0.055 | 4.44 | 4.43 | 426.4 | 169.2 | 14.4 | 14.44 |  |  |  | 149.5
67.5813 | 3902 | 250.3 | 150.5 | 114.8 | 34.8 | 17.1 | 29.9 | 185.7 | 0.046 | 4.505 | 4.43 | 426.8 | 170.2 | 14.38 | 14.35 |  |  |  | 148.7
67.5896 | 3902 | 250.1 | 150.5 | 114.8 | 34.9 | 17.1 | 29.9 | 190.5 | 0.048 | 4.5 | 4.47 | 427.3 | 170.8 | 14.37 | 14.42 |  |  |  | 149.1
67.5979 | 3902 | 250.2 | 150.5 | 114.5 | 35 | 17.1 | 29.9 | 183.6 | 0.048 | 4.53 | 4.58 | 427.1 | 173 | 14.37 | 14.4 |  |  |  | 149.6
67.6063 | 3903 | 250.4 | 150.5 | 114.5 | 34.7 | 17.1 | 29.9 | 189 | 0.049 | 4.47 | 4.45 | 426.6 | 170.4 | 14.37 | 14.47 |  |  |  | 148.9
67.6146 | 3903 | 250.2 | 150.5 | 114.6 | 35.2 | 17.1 | 29.9 | 196.5 | 0.047 | 4.465 | 4.48 | 427 | 170.8 | 14.36 | 14.39 |  |  |  | 149.3
67.6229 | 3903 | 250.2 | 150.5 | 115 | 35.1 | 17.1 | 29.9 | 189.4 | 0.053 | 4.58 | 4.58 | 426.6 | 169.8 | 14.38 | 14.41 |  |  |  | 149.4
67.6313 | 3903 | 249.8 | 150.5 | 115.3 | 34.8 | 17.1 | 29.9 | 192.5 | 0.05 | 4.55 | 4.54 | 426.3 | 169.8 | 14.41 | 14.36 |  |  |  | 149.4
67.6396 | 3902 | 249.8 | 150.5 | 115.5 | 34.9 | 17.1 | 29.9 | 186.1 | 0.049 | 4.56 | 4.56 | 426.3 | 167.7 | 14.41 | 14.38 |  |  |  | 149.4
67.6479 | 3903 | 250.1 | 150.5 | 115.5 | 34.9 | 17.1 | 29.9 | 184.9 | 0.051 | 4.45 | 4.47 | 425.5 | 167.7 | 14.39 | 14.43 |  |  |  | 149.4
67.6563 | 3902 | 249.8 | 150.6 | 115.3 | 35 | 17.1 | 29.9 | 184.8 | 0.046 | 4.53 | 4.56 | 425.4 | 168.9 | 14.37 | 14.42 |  |  |  | 149.6
67.6646 | 3902 | 250 | 150.5 | 114.9 | 34.9 | 17.1 | 29.9 | 183.7 | 0.049 | 4.55 | 4.57 | 425.4 | 170.2 | 14.36 | 14.44 |  |  |  | 149.8
67.6729 | 3902 | 250.2 | 150.6 | 114.6 | 34.8 | 17.1 | 29.9 | 189.8 | 0.046 | 4.45 | 4.44 | 425.6 | 170.7 | 14.38 | 14.35 |  |  |  | 149.6
67.6813 | 3902 | 250.5 | 150.5 | 114.6 | 35.3 | 17.1 | 29.9 | 187.2 | 0.052 | 4.47 | 4.5 | 425.2 | 170.2 | 14.37 | 14.37 |  |  |  | 148.3
67.6896 | 3903 | 250.5 | 150.5 | 114.5 | 35.1 | 17.1 | 29.9 | 186.9 | 0.053 | 4.505 | 4.44 | 425 | 170.4 | 14.33 | 14.38 |  |  |  | 149.6
67.6979 | 3903 | 250.1 | 150.5 | 114.5 | 34.9 | 17.1 | 29.9 | 185.8 | 0.055 | 4.455 | 4.49 | 424.8 | 170 | 14.36 | 14.44 |  |  |  | 149.2
67.7063 | 3904 | 249.8 | 150.5 | 114.5 | 34.8 | 17.1 | 29.9 | 192.6 | 0.051 | 4.525 | 4.5 | 425 | 171.5 | 14.39 | 14.38 |  |  |  | 148.6
67.7146 | 3905 | 249.8 | 150.5 | 114.7 | 35.3 | 17.1 | 29.9 | 188.8 | 0.045 | 4.52 | 4.58 | 425.3 | 170.1 | 14.41 | 14.37 |  |  |  | 149.3
67.7229 | 3906 | 250.3 | 150.5 | 114.9 | 35.1 | 17.1 | 29.9 | 192.5 | 0.052 | 4.48 | 4.44 | 425.6 | 168.9 | 14.4 | 14.38 |  |  |  | 149.3
67.7313 | 3907 | 250.1 | 150.5 | 115.1 | 34.7 | 17.1 | 29.9 | 193.1 | 0.046 | 4.48 | 4.45 | 425.3 | 168.9 | 14.41 | 14.4 |  |  |  | 149.7
67.7396 | 3909 | 250.2 | 150.5 | 115.2 | 35.1 | 17.1 | 29.9 | 186.2 | 0.047 | 4.51 | 4.44 | 424.8 | 170.1 | 14.38 | 14.39 |  |  |  | 149.4
67.7479 | 3909 | 250.2 | 150.5 | 115.3 | 34.9 | 17.1 | 29.9 | 187 | 0.047 | 4.465 | 4.46 | 424.4 | 169.9 | 14.42 | 14.42 |  |  |  | 149.6
67.7563 | 3911 | 250.5 | 150.6 | 115.5 | 34.8 | 17.1 | 29.9 | 185.9 | 0.051 | 4.47 | 4.51 | 424.3 | 168.4 | 14.43 | 14.44 |  |  |  | 149.4
67.7646 | 3911 | 250.6 | 150.7 | 115.5 | 35.1 | 17.1 | 29.9 | 187.7 | 0.046 | 4.5 | 4.52 | 423.9 | 169.7 | 14.43 | 14.39 |  |  |  | 149.8
67.7729 | 3910 | 250.8 | 150.7 | 115.5 | 34.9 | 17.1 | 29.9 | 187.7 | 0.05 | 4.445 | 4.47 | 423.8 | 171.6 | 14.38 | 14.45 |  |  |  | 149.8
67.7813 | 3910 | 250.5 | 150.6 | 115.4 | 34.9 | 17.1 | 29.9 | 183.1 | 0.051 | 4.565 | 4.57 | 423.4 | 169.1 | 14.42 | 14.32 |  |  |  | 149.2
67.7896 | 3910 | 250.4 | 150.8 | 114.9 | 35.2 | 17.1 | 29.9 | 187.3 | 0.038 | 4.505 | 4.52 | 423.5 | 170.2 | 14.42 | 14.41 |  |  |  | 149.9
67.7979 | 3909 | 250.6 | 150.7 | 114.7 | 34.8 | 17.1 | 29.9 | 191.4 | 0.048 | 4.48 | 4.46 | 423.7 | 169.6 | 14.38 | 14.37 |  |  |  | 149.6
67.8063 | 3909 | 250.4 | 150.7 | 114.6 | 34.8 | 17.1 | 29.9 | 193 | 0.054 | 4.55 | 4.53 | 423.6 | 170.6 | 14.42 | 14.43 |  |  |  | 149.8
67.8146 | 3909 | 250.5 | 150.5 | 114.5 | 35 | 17.1 | 29.9 | 186.9 | 0.052 | 4.525 | 4.51 | 423.9 | 171.1 | 14.42 | 14.39 |  |  |  | 149.2
67.8229 | 3907 | 250.4 | 150.5 | 114.5 | 34.9 | 17.1 | 29.9 | 187.4 | 0.057 | 4.45 | 4.46 | 423.4 | 170.7 | 14.39 | 14.39 |  |  |  | 149.6
67.8313 | 3908 | 250.5 | 150.5 | 114.5 | 34.9 | 17.1 | 29.9 | 196.9 | 0.054 | 4.47 | 4.51 | 423.6 | 172.4 | 14.43 | 14.37 |  |  |  | 149.4
67.8396 | 3907 | 249.9 | 150.5 | 114.9 | 35 | 17.1 | 29.9 | 191 | 0.052 | 4.435 | 4.44 | 423.4 | 170.3 | 14.42 | 14.39 |  |  |  | 149.6
67.8479 | 3906 | 250.6 | 150.5 | 115.4 | 34.7 | 17.1 | 29.9 | 191.4 | 0.054 | 4.535 | 4.56 | 423.6 | 168.7 | 14.41 | 14.37 |  |  |  | 149.1
67.8563 | 3904 | 250.3 | 150.5 | 115.5 | 35.1 | 17.1 | 29.9 | 183.3 | 0.058 | 4.575 | 4.57 | 424 | 166.9 | 14.4 | 14.38 |  |  |  | 149.3
67.8646 | 3903 | 250 | 150.5 | 115.5 | 34.9 | 17.1 | 29.9 | 184.1 | 0.052 | 4.48 | 4.52 | 423 | 167.7 | 14.42 | 14.36 |  |  |  | 149.2
67.873 | 3903 | 250.1 | 150.6 | 115.5 | 34.9 | 17.1 | 29.9 | 184.5 | 0.053 | 4.54 | 4.5 | 423 | 168.5 | 14.4 | 14.37 |  |  |  | 149.5
67.8813 | 3907 | 249.9 | 150.6 | 115.1 | 35.1 | 17.1 | 29.9 | 186.2 | 0.047 | 4.525 | 4.53 | 423.4 | 170.2 | 14.41 | 14.42 |  |  |  | 149.5
67.8896 | 3902 | 250.4 | 150.5 | 114.9 | 34.8 | 17.1 | 29.9 | 188.6 | 0.056 | 4.525 | 4.48 | 422.3 | 171.5 | 14.44 | 14.34 |  |  |  | 149.2
67.898 | 3903 | 250.3 | 150.5 | 114.5 | 35.2 | 17.1 | 29.9 | 191.1 | 0.059 | 4.465 | 4.42 | 423 | 171.2 | 14.4 | 14.36 |  |  |  | 149.7
67.9063 | 3903 | 250 | 150.5 | 114.5 | 35 | 17.1 | 29.9 | 190.4 | 0.05 | 4.52 | 4.54 | 423.2 | 171.5 | 14.38 | 14.35 |  |  |  | 148.9
67.9146 | 3902 | 250.2 | 150.5 | 114.5 | 34.8 | 17.1 | 29.9 | 189.3 | 0.05 | 4.505 | 4.53 | 424.1 | 170.4 | 14.42 | 14.35 |  |  |  | 149.3
67.923 | 3902 | 249.7 | 150.5 | 114.7 | 35.1 | 17.1 | 29.9 | 182.1 | 0.054 | 4.49 | 4.49 | 423.4 | 170.1 | 14.4 | 14.36 |  |  |  | 149.2
67.9313 | 3902 | 250.1 | 150.5 | 115.1 | 35.2 | 17.1 | 29.9 | 190.2 | 0.045 | 4.495 | 4.42 | 423.4 | 169.5 | 14.4 | 14.41 |  |  |  | 149.3
67.9396 | 3903 | 250.4 | 150.5 | 115.1 | 34.8 | 17.1 | 29.8 | 187.5 | 0.055 | 4.485 | 4.51 | 423.5 | 170.4 | 14.38 | 14.35 |  |  |  | 149.3
67.948 | 3901 | 249.6 | 150.5 | 115.3 | 35.2 | 17.1 | 29.8 | 191.7 | 0.049 | 4.515 | 4.53 | 422.8 | 168.1 | 14.39 | 14.36 |  |  |  | 149.3
67.9563 | 3904 | 250.3 | 150.5 | 115.3 | 35.2 | 17.1 | 29.8 | 186.4 | 0.052 | 4.455 | 4.44 | 423.3 | 168.6 | 14.38 | 14.37 |  |  |  | 149.3
67.9646 | 3902 | 249.9 | 150.5 | 115.5 | 34.8 | 17.1 | 29.8 | 184.8 | 0.047 | 4.49 | 4.53 | 423.2 | 168.6 | 14.38 | 14.44 |  |  |  | 149.2
67.973 | 3903 | 249.8 | 150.5 | 115.2 | 34.6 | 17.1 | 29.8 | 185.7 | 0.053 | 4.51 | 4.55 | 423 | 167.3 | 14.36 | 14.33 |  |  |  | 149.2
67.9813 | 3904 | 249.8 | 150.5 | 115.2 | 35.3 | 17.1 | 29.8 | 183.2 | 0.057 | 4.535 | 4.55 | 423.7 | 170 | 14.36 | 14.39 |  |  |  | 149.5
67.9896 | 3902 | 250.2 | 150.5 | 114.9 | 35.3 | 17.1 | 29.8 | 191.5 | 0.046 | 4.56 | 4.54 | 423.4 | 171.3 | 14.4 | 14.35 |  |  |  | 149.5
67.998 | 3902 | 250 | 150.5 | 114.5 | 34.8 | 17.1 | 29.8 | 188.6 | 0.049 | 4.49 | 4.45 | 423.2 | 170.7 | 14.41 | 14.39 |  |  |  | 149.3
68.0063 | 3902 | 250.1 | 150.5 | 114.5 | 34.7 | 17.1 | 29.8 | 187 | 0.05 | 4.51 | 4.53 | 423.5 | 169.7 | 14.42 | 14.41 |  |  |  | 149.4
68.0146 | 3902 | 250.1 | 150.5 | 114.6 | 35.1 | 17.1 | 29.8 | 188.1 | 0.049 | 4.555 | 4.57 | 423.5 | 170.1 | 14.33 | 14.39 |  |  |  | 149.4
68.023 | 3901 | 250 | 150.5 | 114.5 | 34.9 | 17.1 | 29.8 | 186.8 | 0.049 | 4.435 | 4.44 | 422.5 | 171.5 | 14.36 | 14.34 |  |  |  | 149
68.0313 | 3902 | 250.6 | 150.5 | 114.5 | 34.8 | 17.1 | 29.8 | 192.8 | 0.045 | 4.52 | 4.49 | 422.5 | 172.6 | 14.36 | 14.35 |  |  |  | 148.6
68.0396 | 3901 | 249.9 | 150.5 | 114.6 | 35.1 | 17.1 | 29.8 | 192.9 | 0.043 | 4.46 | 4.49 | 422.4 | 169.4 | 14.41 | 14.35 |  |  |  | 148.3
68.048 | 3901 | 250.1 | 150.5 | 114.7 | 34.9 | 17.1 | 29.8 | 196.3 | 0.052 | 4.465 | 4.46 | 422.4 | 168.7 | 14.35 | 14.38 |  |  |  | 148.7
68.0563 | 3902 | 249.9 | 150.5 | 115.1 | 34.8 | 17.1 | 29.8 | 192.9 | 0.05 | 4.48 | 4.49 | 421.6 | 169.2 | 14.38 | 14.42 |  |  |  | 149.3
68.0646 | 3902 | 250.2 | 150.5 | 115.5 | 35 | 17.1 | 29.8 | 188.6 | 0.049 | 4.48 | 4.51 | 422.1 | 168.3 | 14.45 | 14.32 |  |  |  | 149.3
68.073 | 3902 | 249.9 | 150.5 | 115.5 | 34.8 | 17.1 | 29.8 | 186.4 | 0.048 | 4.515 | 4.52 | 422.6 | 169.1 | 14.37 | 14.36 |  |  |  | 149.4
68.0813 | 3901 | 249.7 | 150.5 | 115.5 | 35.2 | 17.1 | 29.8 | 187.8 | 0.049 | 4.535 | 4.52 | 422.4 | 168.1 | 14.39 | 14.42 |  |  |  | 149.6
68.0896 | 3902 | 250.1 | 150.5 | 115.3 | 35.1 | 17.1 | 29.8 | 185 | 0.046 | 4.525 | 4.48 | 422.9 | 171.7 | 14.37 | 14.39 |  |  |  | 149.7
68.098 | 3902 | 250.4 | 150.5 | 114.9 | 34.8 | 17.1 | 29.8 | 189.1 | 0.043 | 4.465 | 4.49 | 422.1 | 171.3 | 14.4 | 14.38 |  |  |  | 149.8
68.1063 | 3901 | 249.7 | 150.5 | 114.8 | 34.9 | 17.1 | 29.8 | 188.8 | 0.051 | 4.54 | 4.5 | 422.4 | 170.1 | 14.4 | 14.4 |  |  |  | 148.6
68.1146 | 3901 | 250.2 | 150.5 | 114.5 | 35.1 | 17.1 | 29.8 | 189.8 | 0.046 | 4.54 | 4.54 | 422.6 | 171.6 | 14.4 | 14.42 |  |  |  | 149.6
68.123 | 3902 | 250.2 | 150.5 | 114.5 | 34.9 | 17.1 | 29.8 | 193.1 | 0.048 | 4.475 | 4.43 | 422.1 | 173.8 | 14.43 | 14.38 |  |  |  | 149.7
68.1313 | 3902 | 249.8 | 150.5 | 114.5 | 35 | 17.1 | 29.8 | 194.2 | 0.046 | 4.58 | 4.58 | 422.6 | 170.7 | 14.41 | 14.37 |  |  |  | 149.4
68.1396 | 3902 | 250.3 | 150.5 | 114.6 | 35.2 | 17.1 | 29.8 | 194.9 | 0.053 | 4.5 | 4.58 | 422.6 | 169.9 | 14.39 | 14.39 |  |  |  | 149.1
68.148 | 3902 | 250 | 150.5 | 114.8 | 34.9 | 17.1 | 29.8 | 193 | 0.049 | 4.445 | 4.42 | 422.2 | 170.1 | 14.41 | 14.37 |  |  |  | 149.8
68.1563 | 3902 | 250.3 | 150.5 | 115.2 | 34.8 | 17.1 | 29.8 | 192.6 | 0.049 | 4.495 | 4.52 | 422.3 | 169.2 | 14.42 | 14.31 |  |  |  | 149.7
68.1646 | 3902 | 250.3 | 150.5 | 115.4 | 35.3 | 17.1 | 29.8 | 190.5 | 0.049 | 4.54 | 4.57 | 422.6 | 167.6 | 14.44 | 14.3 |  |  |  | 149.5
68.173 | 3902 | 250.1 | 150.5 | 115.4 | 35.2 | 17.1 | 29.8 | 190.6 | 0.049 | 4.52 | 4.47 | 422.5 | 169.6 | 14.43 | 14.38 |  |  |  | 149.7
68.1813 | 3902 | 250.2 | 150.5 | 115.5 | 34.9 | 17.1 | 29.8 | 187.5 | 0.051 | 4.57 | 4.58 | 422.7 | 169.6 | 14.41 | 14.4 |  |  |  | 149.8
68.1896 | 3901 | 250 | 150.5 | 115.5 | 34.7 | 17.1 | 29.8 | 190.9 | 0.05 | 4.435 | 4.43 | 422 | 170.2 | 14.4 | 14.36 |  |  |  | 149.6
68.198 | 3901 | 250.1 | 150.6 | 115.2 | 34.9 | 17.1 | 29.8 | 188.1 | 0.053 | 4.495 | 4.52 | 423 | 168.9 | 14.39 | 14.32 |  |  |  | 150
68.2063 | 3901 | 250.1 | 150.5 | 115.1 | 34.9 | 17.1 | 29.8 | 190.5 | 0.046 | 4.485 | 4.43 | 422.5 | 169.8 | 14.4 | 14.36 |  |  |  | 149.8
68.2146 | 3902 | 250.2 | 150.5 | 114.9 | 34.9 | 17.1 | 29.8 | 193.9 | 0.052 | 4.46 | 4.49 | 422.5 | 170.5 | 14.4 | 14.34 |  |  |  | 149.8
68.223 | 3902 | 250.1 | 150.5 | 114.8 | 34.9 | 17.1 | 29.8 | 194.1 | 0.047 | 4.55 | 4.57 | 422.2 | 170.7 | 14.38 | 14.4 |  |  |  | 149.5
68.2313 | 3901 | 249.9 | 150.5 | 114.5 | 34.7 | 17.1 | 29.8 | 193.3 | 0.051 | 4.495 | 4.48 | 422.5 | 170.6 | 14.43 | 14.4 |  |  |  | 149.6
68.2397 | 3902 | 249.8 | 150.5 | 114.5 | 35.3 | 17.1 | 29.8 | 192.2 | 0.049 | 4.49 | 4.56 | 422.6 | 170.8 | 14.41 | 14.38 |  |  |  | 148.7
68.248 | 3902 | 250.1 | 150.5 | 114.5 | 35 | 17.1 | 29.8 | 188.6 | 0.052 | 4.525 | 4.47 | 421.7 | 171.9 | 14.38 | 14.39 |  |  |  | 149.3
68.2563 | 3902 | 250.2 | 150.5 | 114.5 | 34.7 | 17.1 | 29.8 | 194.9 | 0.054 | 4.55 | 4.53 | 422.4 | 170.6 | 14.41 | 14.36 |  |  |  | 149.2
68.2647 | 3902 | 250.1 | 150.5 | 114.7 | 35.1 | 17.1 | 29.8 | 191.1 | 0.053 | 4.465 | 4.5 | 422.4 | 170.4 | 14.38 | 14.37 |  |  |  | 148.3
68.273 | 3902 | 250.1 | 150.5 | 114.8 | 35.3 | 17.1 | 29.8 | 192.8 | 0.054 | 4.48 | 4.53 | 422.2 | 168.5 | 14.42 | 14.37 |  |  |  | 148.7
68.2813 | 3902 | 250.1 | 150.5 | 115.2 | 34.9 | 17.1 | 29.8 | 186.7 | 0.054 | 4.495 | 4.56 | 422.4 | 168.4 | 14.38 | 14.4 |  |  |  | 148.8
68.2897 | 3902 | 250.3 | 150.5 | 115.4 | 34.7 | 17.1 | 29.8 | 188.2 | 0.046 | 4.52 | 4.48 | 422.1 | 169.2 | 14.4 | 14.35 |  |  |  | 149.4
68.298 | 3901 | 249.4 | 150.5 | 115.5 | 35.2 | 17.1 | 29.8 | 182.3 | 0.052 | 4.505 | 4.44 | 421.9 | 169 | 14.4 | 14.37 |  |  |  | 149.4
68.3063 | 3902 | 250.1 | 150.5 | 115.5 | 35.1 | 17.1 | 29.8 | 186.1 | 0.054 | 4.51 | 4.47 | 421.8 | 169.1 | 14.39 | 14.36 |  |  |  | 149.6
68.3147 | 3901 | 250.4 | 150.5 | 115.3 | 34.9 | 17.1 | 29.8 | 187 | 0.052 | 4.465 | 4.43 | 421.7 | 169.8 | 14.41 | 14.35 |  |  |  | 149.2
68.323 | 3902 | 250.2 | 150.5 | 115.1 | 34.7 | 17.1 | 29.8 | 191.1 | 0.047 | 4.485 | 4.48 | 421.8 | 170.4 | 14.38 | 14.35 |  |  |  | 149.8
68.3313 | 3902 | 250.3 | 150.5 | 114.8 | 35 | 17.1 | 29.8 | 192.2 | 0.054 | 4.49 | 4.48 | 422.5 | 169.9 | 14.38 | 14.32 |  |  |  | 149.8
68.3397 | 3903 | 250 | 150.5 | 114.7 | 34.9 | 17.1 | 29.8 | 188.1 | 0.048 | 4.51 | 4.51 | 421.7 | 170.2 | 14.39 | 14.41 |  |  |  | 149.7
68.348 | 3901 | 249.7 | 150.5 | 114.5 | 34.7 | 17.1 | 29.8 | 193.4 | 0.049 | 4.505 | 4.46 | 421.9 | 171.5 | 14.37 | 14.34 |  |  |  | 148.9
68.3563 | 3902 | 250.2 | 150.5 | 114.5 | 35.2 | 17.1 | 29.8 | 191.2 | 0.055 | 4.515 | 4.5 | 422.8 | 170.6 | 14.42 | 14.39 |  |  |  | 149.5
68.3647 | 3902 | 250.5 | 150.5 | 114.5 | 34.9 | 17.1 | 29.8 | 193 | 0.046 | 4.535 | 4.53 | 422.5 | 170.5 | 14.39 | 14.36 |  |  |  | 149.1
68.373 | 3902 | 250.3 | 150.5 | 114.8 | 34.8 | 17.1 | 29.8 | 185.3 | 0.05 | 4.465 | 4.43 | 421.4 | 169.7 | 14.41 | 14.4 |  |  |  | 149.3
68.3813 | 3902 | 250 | 150.5 | 115 | 35.2 | 17.1 | 29.8 | 187.8 | 0.05 | 4.545 | 4.57 | 421.7 | 170.5 | 14.45 | 14.29 |  |  |  | 149.1
68.3897 | 3902 | 250.4 | 150.5 | 115.2 | 35.1 | 17.1 | 29.8 | 188.4 | 0.047 | 4.515 | 4.52 | 422.5 | 169.5 | 14.42 | 14.4 |  |  |  | 149.4
68.398 | 3902 | 250.1 | 150.5 | 115.5 | 34.8 | 17.1 | 29.8 | 185.1 | 0.047 | 4.455 | 4.42 | 422.6 | 169.1 | 14.4 | 14.36 |  |  |  | 149.6
68.4063 | 3902 | 250 | 150.5 | 115.5 | 34.9 | 17.1 | 29.8 | 185.9 | 0.054 | 4.515 | 4.57 | 423.8 | 167 | 14.4 | 14.38 |  |  |  | 149.5
68.4147 | 3902 | 250.2 | 150.5 | 115.5 | 35 | 17.1 | 29.8 | 185.2 | 0.049 | 4.495 | 4.52 | 423.4 | 167.8 | 14.39 | 14.35 |  |  |  | 149.8
68.423 | 3902 | 249.7 | 150.5 | 115.5 | 34.7 | 17.1 | 29.8 | 186.4 | 0.042 | 4.48 | 4.52 | 423.7 | 168.5 | 14.42 | 14.35 |  |  |  | 149.7
68.4313 | 3903 | 249.9 | 150.6 | 115.1 | 35.2 | 17.1 | 29.8 | 182.3 | 0.049 | 4.5 | 4.51 | 423.4 | 170.5 | 14.43 | 14.37 |  |  |  | 149.8
68.4397 | 3904 | 250.2 | 150.6 | 114.6 | 35.2 | 17.1 | 29.8 | 181.8 | 0.047 | 4.515 | 4.45 | 423.8 | 174 | 14.42 | 14.39 |  |  |  | 149.8
68.448 | 3905 | 250.4 | 150.5 | 114.5 | 34.8 | 17.1 | 29.8 | 188.7 | 0.053 | 4.485 | 4.51 | 423.6 | 171.1 | 14.41 | 14.38 |  |  |  | 148.7
68.4563 | 3907 | 250.2 | 150.5 | 114.5 | 34.9 | 17.1 | 29.8 | 191.9 | 0.051 | 4.45 | 4.46 | 423.3 | 171.2 | 14.45 | 14.35 |  |  |  | 149.6
68.4647 | 3909 | 250.5 | 150.5 | 114.5 | 35.2 | 17.1 | 29.8 | 194.5 | 0.058 | 4.495 | 4.52 | 423 | 171 | 14.43 | 14.44 |  |  |  | 149.5
68.473 | 3910 | 250.7 | 150.5 | 114.7 | 34.9 | 17.1 | 29.8 | 193.4 | 0.047 | 4.52 | 4.47 | 422.1 | 170.8 | 14.46 | 14.4 |  |  |  | 149.8
68.4813 | 3911 | 250.7 | 150.5 | 115.1 | 34.7 | 17.1 | 29.8 | 190.3 | 0.049 | 4.49 | 4.47 | 422.3 | 168.3 | 14.48 | 14.42 |  |  |  | 149.6
68.4897 | 3911 | 250.8 | 150.6 | 115.4 | 35.2 | 17.1 | 29.8 | 186.1 | 0.049 | 4.455 | 4.47 | 422.5 | 168.4 | 14.42 | 14.37 |  |  |  | 149.8
68.498 | 3911 | 250.8 | 150.7 | 115.5 | 34.8 | 17.1 | 29.8 | 190.3 | 0.042 | 4.56 | 4.57 | 421.8 | 168.3 | 14.46 | 14.4 |  |  |  | 149.9
68.5063 | 3911 | 250.3 | 150.8 | 115.5 | 34.7 | 17.1 | 29.8 | 185.3 | 0.05 | 4.465 | 4.42 | 422.7 | 171.2 | 14.44 | 14.39 |  |  |  | 150
68.5147 | 3910 | 250.5 | 150.9 | 115.3 | 35.3 | 17.1 | 29.8 | 184.5 | 0.051 | 4.47 | 4.45 | 422.7 | 168.5 | 14.42 | 14.43 |  |  |  | 150.1
68.523 | 3910 | 250.8 | 150.8 | 114.9 | 35 | 17.1 | 29.8 | 186.9 | 0.052 | 4.485 | 4.53 | 423.2 | 170.9 | 14.47 | 14.37 |  |  |  | 149.4
68.5313 | 3910 | 250.6 | 150.8 | 114.8 | 34.9 | 17.1 | 29.8 | 189.5 | 0.053 | 4.475 | 4.45 | 422.9 | 170.4 | 14.45 | 14.42 |  |  |  | 150.1
68.5397 | 3909 | 250.3 | 150.7 | 114.5 | 34.7 | 17.1 | 29.8 | 186.2 | 0.048 | 4.49 | 4.47 | 422.4 | 172 | 14.42 | 14.4 |  |  |  | 149.9
68.548 | 3909 | 250.5 | 150.5 | 114.5 | 35.1 | 17.1 | 29.8 | 195.6 | 0.049 | 4.505 | 4.55 | 424.6 | 170.7 | 14.44 | 14.39 |  |  |  | 149.7
68.5563 | 3908 | 250.2 | 150.5 | 114.5 | 34.9 | 17.1 | 29.8 | 194.4 | 0.05 | 4.535 | 4.58 | 422.6 | 170 | 14.42 | 14.36 |  |  |  | 149.3
68.5647 | 3907 | 250.9 | 150.5 | 114.7 | 34.7 | 17.1 | 29.8 | 193.6 | 0.051 | 4.49 | 4.45 | 423 | 169.4 | 14.39 | 14.4 |  |  |  | 148.8
68.573 | 3906 | 250.2 | 150.5 | 115.1 | 35.1 | 17.1 | 29.8 | 192.6 | 0.054 | 4.495 | 4.45 | 422.9 | 168.8 | 14.39 | 14.38 |  |  |  | 149.4
68.5814 | 3903 | 249.9 | 150.7 | 115.3 | 34.9 | 17.1 | 29.8 | 187 | 0.052 | 4.485 | 4.46 | 423 | 167.9 | 14.39 | 14.41 |  |  |  | 149.8
68.5897 | 3902 | 250.5 | 150.6 | 115.4 | 34.8 | 17.1 | 29.8 | 188.1 | 0.051 | 4.56 | 4.56 | 422.9 | 168.1 | 14.4 | 14.38 |  |  |  | 149.7
68.598 | 3902 | 249.9 | 150.6 | 115.5 | 35.2 | 17.1 | 29.8 | 186 | 0.049 | 4.485 | 4.54 | 423.7 | 169.2 | 14.41 | 14.37 |  |  |  | 149.4
68.6064 | 3902 | 250 | 150.9 | 115.3 | 34.9 | 17.1 | 29.8 | 181 | 0.054 | 4.45 | 4.45 | 424.6 | 169 | 14.43 | 14.37 |  |  |  | 149.9
68.6147 | 3905 | 250.2 | 150.8 | 114.9 | 34.7 | 17.1 | 29.8 | 182.8 | 0.057 | 4.45 | 4.44 | 423.7 | 170.3 | 14.4 | 14.37 |  |  |  | 149.9
68.623 | 3905 | 250.4 | 150.7 | 114.6 | 35.2 | 17.1 | 29.8 | 186.9 | 0.051 | 4.535 | 4.5 | 423.9 | 171 | 14.41 | 14.39 |  |  |  | 149.9
68.6314 | 3901 | 250.1 | 150.7 | 114.5 | 35 | 17.1 | 29.8 | 189.3 | 0.052 | 4.495 | 4.42 | 423.4 | 170.8 | 14.41 | 14.29 |  |  |  | 149.7
68.6397 | 3903 | 249.8 | 150.6 | 114.5 | 34.8 | 17.1 | 29.8 | 187.5 | 0.052 | 4.465 | 4.49 | 423.5 | 173.4 | 14.43 | 14.34 |  |  |  | 149.2
68.648 | 3902 | 250 | 150.5 | 114.5 | 34.9 | 17.1 | 29.8 | 196.2 | 0.052 | 4.495 | 4.55 | 422.7 | 171.4 | 14.41 | 14.31 |  |  |  | 149.3
68.6564 | 3905 | 250.1 | 150.6 | 114.5 | 35.2 | 17.1 | 29.8 | 187.8 | 0.05 | 4.565 | 4.58 | 422.7 | 170.5 | 14.39 | 14.39 |  |  |  | 149.6
68.6647 | 3902 | 250.2 | 150.6 | 114.9 | 34.9 | 17.1 | 29.8 | 185.3 | 0.049 | 4.455 | 4.45 | 422.6 | 169.3 | 14.41 | 14.36 |  |  |  | 149.8
68.673 | 3901 | 249.7 | 150.6 | 115.4 | 34.7 | 17.1 | 29.8 | 184.1 | 0.054 | 4.485 | 4.5 | 422.6 | 168.6 | 14.4 | 14.4 |  |  |  | 149.6
68.6814 | 3902 | 250 | 150.7 | 115.5 | 35 | 17.1 | 29.8 | 188.9 | 0.052 | 4.515 | 4.52 | 422.7 | 167.8 | 14.38 | 14.37 |  |  |  | 149.7
68.6897 | 3901 | 250 | 150.8 | 115.5 | 34.9 | 17.1 | 29.8 | 180.8 | 0.043 | 4.505 | 4.52 | 422.9 | 169.4 | 14.41 | 14.38 |  |  |  | 149.9
68.698 | 3902 | 249.9 | 150.9 | 115.5 | 34.8 | 17.1 | 29.8 | 185 | 0.049 | 4.52 | 4.54 | 422 | 169.4 | 14.38 | 14.4 |  |  |  | 150
68.7064 | 3901 | 249.7 | 150.9 | 115.3 | 35.1 | 17.1 | 29.8 | 184.5 | 0.049 | 4.505 | 4.52 | 421.4 | 169.1 | 14.36 | 14.39 |  |  |  | 149.9
68.7147 | 3901 | 250.2 | 150.8 | 114.8 | 34.9 | 17.1 | 29.8 | 180.5 | 0.053 | 4.495 | 4.48 | 420.8 | 168.6 | 14.36 | 14.42 |  |  |  | 149.5
68.723 | 3902 | 250.2 | 150.9 | 114.5 | 34.9 | 17.1 | 29.8 | 188.4 | 0.051 | 4.49 | 4.44 | 420.7 | 170.1 | 14.37 | 14.46 |  |  |  | 150.1
68.7314 | 3902 | 250 | 150.8 | 114.5 | 35.2 | 17.1 | 29.8 | 185.4 | 0.05 | 4.465 | 4.47 | 420.8 | 174.1 | 14.36 | 14.42 |  |  |  | 150
68.7397 | 3902 | 250.4 | 150.7 | 114.5 | 34.9 | 17.1 | 29.8 | 192.4 | 0.052 | 4.45 | 4.46 | 421 | 171.5 | 14.36 | 14.43 |  |  |  | 149.7
68.748 | 3902 | 250.1 | 150.7 | 114.7 | 34.7 | 17.1 | 29.8 | 187.1 | 0.05 | 4.435 | 4.42 | 420.8 | 169.7 | 14.39 | 14.35 |  |  |  | 149.7
68.7564 | 3902 | 249.7 | 150.6 | 115.1 | 35.1 | 17.1 | 29.8 | 189.7 | 0.052 | 4.49 | 4.49 | 421 | 169.2 | 14.42 | 14.35 |  |  |  | 149.6
68.7647 | 3902 | 249.9 | 150.7 | 115.3 | 34.9 | 17.1 | 29.8 | 186.7 | 0.047 | 4.435 | 4.44 | 421 | 168.4 | 14.39 | 14.37 |  |  |  | 149.7
68.773 | 3901 | 249.8 | 150.7 | 115.5 | 34.8 | 17.1 | 29.8 | 188.6 | 0.05 | 4.465 | 4.49 | 420.4 | 168.4 | 14.44 | 14.32 |  |  |  | 148.9
68.7814 | 3902 | 249.6 | 150.8 | 115.5 | 34.9 | 17.1 | 29.8 | 182.7 | 0.049 | 4.53 | 4.54 | 420.7 | 168.7 | 14.39 | 14.44 |  |  |  | 149.7
68.7897 | 3901 | 250.5 | 150.9 | 115.5 | 35.2 | 17.1 | 29.8 | 180.6 | 0.051 | 4.5 | 4.52 | 420.3 | 171.4 | 14.42 | 14.32 |  |  |  | 149.9
68.798 | 3902 | 250.2 | 151 | 115.1 | 35 | 17.1 | 29.8 | 181.1 | 0.056 | 4.51 | 4.52 | 421.5 | 169 | 14.43 | 14.35 |  |  |  | 150.1
68.8064 | 3902 | 249.7 | 150.9 | 114.7 | 34.7 | 17.1 | 29.8 | 190.3 | 0.046 | 4.46 | 4.48 | 420.7 | 171.7 | 14.47 | 14.34 |  |  |  | 150.1
68.8147 | 3901 | 250.1 | 150.7 | 114.7 | 35 | 17.1 | 29.8 | 189.8 | 0.05 | 4.47 | 4.43 | 420.1 | 170.7 | 14.4 | 14.33 |  |  |  | 149.8
68.823 | 3902 | 250 | 150.7 | 114.5 | 35.1 | 17.1 | 29.8 | 182.7 | 0.05 | 4.5 | 4.52 | 420.7 | 171.9 | 14.41 | 14.36 |  |  |  | 149.8
68.8314 | 3902 | 250.2 | 150.6 | 114.5 | 34.8 | 17.1 | 29.8 | 191.6 | 0.051 | 4.485 | 4.43 | 421.9 | 170.4 | 14.41 | 14.42 |  |  |  | 149.5
68.8397 | 3901 | 250.1 | 150.5 | 114.5 | 35.1 | 17.1 | 29.8 | 192.3 | 0.058 | 4.495 | 4.49 | 421.4 | 171.3 | 14.39 | 14.35 |  |  |  | 149.6
68.848 | 3902 | 250.6 | 150.5 | 114.7 | 34.9 | 17.1 | 29.8 | 184.9 | 0.047 | 4.47 | 4.45 | 421.9 | 170.6 | 14.41 | 14.38 |  |  |  | 149.6
68.8564 | 3901 | 249.7 | 150.5 | 115.1 | 34.8 | 17.1 | 29.8 | 182.7 | 0.051 | 4.57 | 4.58 | 422.1 | 169.4 | 14.36 | 14.41 |  |  |  | 149.4
68.8647 | 3902 | 250.2 | 150.5 | 115.4 | 35.2 | 17.1 | 29.8 | 189.9 | 0.049 | 4.535 | 4.54 | 421.9 | 168.2 | 14.36 | 14.43 |  |  |  | 149.1
68.873 | 3902 | 250.2 | 150.5 | 115.5 | 34.9 | 17.1 | 29.8 | 182.5 | 0.047 | 4.525 | 4.47 | 421 | 168.4 | 14.4 | 14.4 |  |  |  | 149.6
68.8814 | 3902 | 250.2 | 150.6 | 115.5 | 34.7 | 17.1 | 29.8 | 184.7 | 0.056 | 4.525 | 4.48 | 420.3 | 170.6 | 14.39 | 14.37 |  |  |  | 149.6
68.8897 | 3902 | 250.3 | 150.7 | 115.5 | 35.2 | 17.1 | 29.8 | 184.5 | 0.048 | 4.5 | 4.5 | 421.2 | 169.6 | 14.38 | 14.37 |  |  |  | 149.7
68.898 | 3902 | 250.2 | 150.7 | 115.2 | 35.1 | 17.1 | 29.8 | 184.7 | 0.046 | 4.5 | 4.42 | 421.6 | 171.9 | 14.37 | 14.46 |  |  |  | 149.7
68.9064 | 3902 | 250.1 | 150.7 | 114.9 | 34.7 | 17.1 | 29.8 | 188 | 0.058 | 4.555 | 4.54 | 421.4 | 170.3 | 14.36 | 14.43 |  |  |  | 149.9
68.9147 | 3902 | 250 | 150.7 | 114.5 | 35 | 17.1 | 29.8 | 184.5 | 0.05 | 4.495 | 4.55 | 420.9 | 170.8 | 14.36 | 14.37 |  |  |  | 149.4
68.923 | 3902 | 250.4 | 150.5 | 114.5 | 34.9 | 17.1 | 29.8 | 185.4 | 0.048 | 4.45 | 4.43 | 420.6 | 172.7 | 14.37 | 14.42 |  |  |  | 149.6
68.9314 | 3902 | 249.7 | 150.5 | 114.5 | 34.8 | 17.1 | 29.8 | 192.2 | 0.05 | 4.455 | 4.43 | 420.7 | 170.4 | 14.38 | 14.39 |  |  |  | 149.3
68.9397 | 3901 | 249.9 | 150.5 | 114.5 | 35.2 | 17.1 | 29.8 | 187.6 | 0.052 | 4.47 | 4.46 | 421.2 | 171.3 | 14.35 | 14.41 |  |  |  | 148.9
68.9481 | 3902 | 250.3 | 150.5 | 114.6 | 34.9 | 17.1 | 29.8 | 189.6 | 0.049 | 4.475 | 4.49 | 421 | 169.5 | 14.34 | 14.41 |  |  |  | 149.1
68.9564 | 3902 | 250.5 | 150.5 | 114.9 | 34.8 | 17.1 | 29.8 | 183.2 | 0.052 | 4.435 | 4.43 | 421.6 | 168.1 | 14.33 | 14.4 |  |  |  | 149.2
68.9647 | 3902 | 250.2 | 150.5 | 115.1 | 35.1 | 17.1 | 29.8 | 192.9 | 0.042 | 4.47 | 4.49 | 421.1 | 169.5 | 14.37 | 14.36 |  |  |  | 149.5
68.9731 | 3902 | 250.1 | 150.5 | 115.3 | 34.8 | 17.1 | 29.8 | 184.1 | 0.05 | 4.54 | 4.53 | 420.9 | 167.8 | 14.36 | 14.41 |  |  |  | 149.5
68.9814 | 3902 | 250.1 | 150.6 | 115.4 | 34.9 | 17.1 | 29.8 | 187.5 | 0.053 | 4.475 | 4.46 | 421 | 168.6 | 14.4 | 14.42 |  |  |  | 149.6
68.9897 | 3902 | 250 | 150.6 | 115.4 | 35.1 | 17.1 | 29.8 | 183.4 | 0.046 | 4.5 | 4.52 | 421.3 | 169.4 | 14.34 | 14.42 |  |  |  | 149.6
68.9981 | 3902 | 250.1 | 150.7 | 115.5 | 34.8 | 17.1 | 29.8 | 184.3 | 0.05 | 4.56 | 4.55 | 420.8 | 169.4 | 14.36 | 14.39 |  |  |  | 149.7
69.0064 | 3902 | 250 | 150.7 | 115.4 | 34.9 | 17.1 | 29.8 | 186.9 | 0.058 | 4.5 | 4.47 | 420.7 | 169.5 | 14.35 | 14.42 |  |  |  | 149.7
69.0147 | 3902 | 250 | 150.7 | 115.2 | 35.3 | 17.1 | 29.8 | 185.7 | 0.047 | 4.515 | 4.48 | 421.5 | 170.4 | 14.33 | 14.39 |  |  |  | 149.6
69.0231 | 3901 | 249.8 | 150.7 | 114.9 | 35 | 17.1 | 29.8 | 186.2 | 0.055 | 4.46 | 4.45 | 421.6 | 169.9 | 14.37 | 14.44 |  |  |  | 149.7
69.0314 | 3902 | 249.8 | 150.7 | 114.7 | 34.7 | 17.1 | 29.8 | 189.1 | 0.055 | 4.495 | 4.52 | 420.7 | 170.9 | 14.35 | 14.37 |  |  |  | 149.6
69.0397 | 3902 | 249.9 | 150.6 | 114.5 | 35.1 | 17.1 | 29.8 | 183.5 | 0.048 | 4.435 | 4.42 | 421 | 172.2 | 14.38 | 14.49 |  |  |  | 149
69.0481 | 3902 | 249.8 | 150.5 | 114.5 | 35.1 | 17.1 | 29.8 | 189.3 | 0.046 | 4.5 | 4.52 | 421.4 | 171 | 14.36 | 14.4 |  |  |  | 149.4
69.0564 | 3902 | 250.1 | 150.5 | 114.5 | 34.8 | 17.1 | 29.8 | 188.9 | 0.045 | 4.5 | 4.45 | 421.5 | 174 | 14.41 | 14.45 |  |  |  | 149.7
69.0647 | 3903 | 249.8 | 150.5 | 114.5 | 34.8 | 17.1 | 29.8 | 188.9 | 0.042 | 4.455 | 4.44 | 420.5 | 171.5 | 14.39 | 14.37 |  |  |  | 149.5
69.0731 | 3904 | 250.2 | 150.5 | 114.8 | 35.3 | 17.1 | 29.8 | 188.5 | 0.052 | 4.525 | 4.5 | 420.1 | 171.2 | 14.39 | 14.43 |  |  |  | 149.6
69.0814 | 3905 | 250 | 150.5 | 115 | 34.9 | 17.1 | 29.8 | 188 | 0.046 | 4.51 | 4.49 | 421.1 | 168.4 | 14.38 | 14.39 |  |  |  | 149.3
69.0897 | 3907 | 250.4 | 150.5 | 115.2 | 34.7 | 17.1 | 29.8 | 181.7 | 0.049 | 4.495 | 4.45 | 421 | 168.7 | 14.37 | 14.4 |  |  |  | 149.5
69.0981 | 3908 | 249.7 | 150.5 | 115.4 | 35.1 | 17.1 | 29.8 | 182.4 | 0.048 | 4.525 | 4.55 | 421.6 | 171.2 | 14.4 | 14.39 |  |  |  | 149.6
69.1064 | 3910 | 250.8 | 150.6 | 115.5 | 35.1 | 17.1 | 29.8 | 186.1 | 0.049 | 4.58 | 4.58 | 421 | 169.9 | 14.41 | 14.41 |  |  |  | 149.6
69.1147 | 3910 | 250.3 | 150.7 | 115.5 | 34.8 | 17.1 | 29.8 | 184.7 | 0.046 | 4.51 | 4.57 | 421.4 | 170.1 | 14.42 | 14.43 |  |  |  | 149.8
69.1231 | 3910 | 250.7 | 150.8 | 115.5 | 35 | 17.1 | 29.8 | 185.3 | 0.051 | 4.54 | 4.56 | 422.4 | 170.2 | 14.43 | 14.43 |  |  |  | 149.9
69.1314 | 3911 | 250.2 | 150.8 | 115.1 | 34.9 | 17.1 | 29.8 | 181.9 | 0.053 | 4.53 | 4.54 | 423.2 | 171.6 | 14.4 | 14.43 |  |  |  | 149.9
69.1397 | 3911 | 250.9 | 150.7 | 114.9 | 34.9 | 17.1 | 29.8 | 186 | 0.051 | 4.465 | 4.51 | 424.6 | 170.8 | 14.41 | 14.33 |  |  |  | 149.9
69.1481 | 3910 | 250.5 | 150.7 | 114.8 | 35.2 | 17.1 | 29.8 | 188.1 | 0.052 | 4.515 | 4.56 | 424.5 | 169.6 | 14.41 | 14.4 |  |  |  | 149.4
69.1564 | 3910 | 250.8 | 150.7 | 114.6 | 34.9 | 17.1 | 29.8 | 185.9 | 0.051 | 4.43 | 4.44 | 424.5 | 169.6 | 14.41 | 14.42 |  |  |  | 149.6
69.1647 | 3909 | 250.4 | 150.7 | 114.5 | 34.8 | 17.1 | 29.8 | 182.7 | 0.048 | 4.54 | 4.52 | 425.1 | 172.1 | 14.43 | 14.48 |  |  |  | 149.6
69.1731 | 3908 | 250.4 | 150.5 | 114.5 | 35.3 | 17.1 | 29.8 | 190.3 | 0.048 | 4.49 | 4.56 | 425 | 171.7 | 14.42 | 14.37 |  |  |  | 149.4
69.1814 | 3908 | 250.4 | 150.5 | 114.5 | 35 | 17.1 | 29.8 | 185.4 | 0.048 | 4.435 | 4.44 | 424.4 | 169.3 | 14.42 | 14.41 |  |  |  | 149.6
69.1897 | 3908 | 250.4 | 150.5 | 114.6 | 34.7 | 17.1 | 29.8 | 184.8 | 0.047 | 4.485 | 4.54 | 424.1 | 171.8 | 14.43 | 14.39 |  |  |  | 149.4
69.1981 | 3907 | 250.5 | 150.6 | 114.8 | 35 | 17.1 | 29.8 | 184.8 | 0.051 | 4.44 | 4.45 | 424.1 | 170 | 14.42 | 14.39 |  |  |  | 149.7
69.2064 | 3906 | 250.3 | 150.5 | 115.1 | 35.2 | 17.1 | 29.8 | 188.5 | 0.054 | 4.525 | 4.47 | 424.1 | 168.8 | 14.46 | 14.42 |  |  |  | 149.6
69.2147 | 3905 | 250.9 | 150.6 | 115.2 | 34.8 | 17.1 | 29.8 | 185.5 | 0.05 | 4.54 | 4.57 | 423 | 167.2 | 14.41 | 14.42 |  |  |  | 149.6
69.2231 | 3903 | 250.3 | 150.6 | 115.1 | 34.8 | 17.1 | 29.8 | 185.1 | 0.048 | 4.46 | 4.45 | 422.9 | 168.5 | 14.37 | 14.33 |  |  |  | 149.4
69.2314 | 3902 | 249.9 | 150.6 | 115.3 | 35.1 | 17.1 | 29.8 | 185.2 | 0.051 | 4.51 | 4.47 | 422.8 | 171.1 | 14.4 | 14.38 |  |  |  | 149.4
69.2397 | 3902 | 250.2 | 150.5 | 115.4 | 34.8 | 17.1 | 29.8 | 184.7 | 0.054 | 4.5 | 4.52 | 422.7 | 168.3 | 14.4 | 14.36 |  |  |  | 149.4
69.2481 | 3902 | 250.1 | 150.7 | 115.3 | 34.9 | 17.1 | 29.8 | 180 | 0.052 | 4.48 | 4.51 | 422.1 | 169.2 | 14.39 | 14.38 |  |  |  | 149.6
69.2564 | 3902 | 250.2 | 150.8 | 115.1 | 34.9 | 17.1 | 29.8 | 187.1 | 0.048 | 4.49 | 4.56 | 422.3 | 169.5 | 14.41 | 14.41 |  |  |  | 149.7
69.2647 | 3901 | 249.9 | 150.6 | 115.2 | 34.8 | 17.1 | 29.8 | 180 | 0.056 | 4.47 | 4.46 | 422.1 | 169.6 | 14.39 | 14.38 |  |  |  | 149.5
69.2731 | 3902 | 250.7 | 150.6 | 114.7 | 34.9 | 17.1 | 29.8 | 184.2 | 0.051 | 4.51 | 4.58 | 422.4 | 170.7 | 14.38 | 14.38 |  |  |  | 148.8
69.2814 | 3902 | 249.8 | 150.6 | 114.7 | 34.8 | 17.1 | 29.8 | 186.4 | 0.049 | 4.47 | 4.52 | 421.6 | 170.7 | 14.36 | 14.42 |  |  |  | 149.6
69.2897 | 3903 | 250.6 | 150.5 | 114.7 | 35 | 17.1 | 29.8 | 187.9 | 0.05 | 4.545 | 4.54 | 422.2 | 170.5 | 14.38 | 14.38 |  |  |  | 149.4
69.2981 | 3901 | 249.9 | 150.5 | 114.7 | 34.8 | 17.1 | 29.8 | 185.4 | 0.056 | 4.47 | 4.48 | 422.4 | 169.7 | 14.38 | 14.4 |  |  |  | 149.2
69.3064 | 3901 | 249.9 | 150.5 | 114.5 | 35.2 | 17.1 | 29.8 | 188.1 | 0.052 | 4.495 | 4.49 | 422.6 | 170.9 | 14.39 | 14.43 |  |  |  | 149.5
69.3148 | 3902 | 249.9 | 150.5 | 114.5 | 35.2 | 17.1 | 29.8 | 185.5 | 0.05 | 4.505 | 4.5 | 422.6 | 171.1 | 14.37 | 14.39 |  |  |  | 149.4
69.3231 | 3902 | 250.2 | 150.5 | 114.5 | 34.9 | 17.1 | 29.8 | 182.5 | 0.047 | 4.505 | 4.5 | 422.7 | 172.1 | 14.38 | 14.47 |  |  |  | 149.1
69.3314 | 3901 | 249.7 | 150.5 | 114.9 | 34.8 | 17.1 | 29.8 | 185 | 0.05 | 4.495 | 4.43 | 422.6 | 170 | 14.38 | 14.35 |  |  |  | 149.2
69.3398 | 3902 | 250.3 | 150.5 | 115.1 | 35.2 | 17.1 | 29.8 | 181.7 | 0.045 | 4.54 | 4.55 | 423 | 169.5 | 14.39 | 14.37 |  |  |  | 149.2
69.3481 | 3902 | 250.2 | 150.5 | 115.3 | 34.9 | 17.1 | 29.8 | 184.5 | 0.049 | 4.555 | 4.53 | 422.6 | 169.8 | 14.37 | 14.36 |  |  |  | 149.2
69.3564 | 3901 | 249.4 | 150.5 | 115.5 | 34.7 | 17.1 | 29.8 | 186.5 | 0.048 | 4.48 | 4.45 | 423 | 169 | 14.36 | 14.36 |  |  |  | 149.4
69.3648 | 3901 | 249.8 | 150.5 | 115.5 | 35.3 | 17.1 | 29.8 | 182.8 | 0.057 | 4.51 | 4.47 | 422.6 | 169 | 14.38 | 14.42 |  |  |  | 149.4
69.3731 | 3902 | 250.4 | 150.7 | 115.5 | 35 | 17.1 | 29.8 | 180 | 0.049 | 4.505 | 4.55 | 423.4 | 168.9 | 14.38 | 14.4 |  |  |  | 149.6
69.3814 | 3902 | 250.2 | 150.6 | 115.3 | 34.7 | 17.1 | 29.8 | 180 | 0.051 | 4.47 | 4.42 | 423 | 169.3 | 14.38 | 14.38 |  |  |  | 149.6
69.3898 | 3902 | 250.2 | 150.5 | 114.9 | 35.1 | 17.1 | 29.8 | 184.3 | 0.046 | 4.51 | 4.53 | 422.6 | 170.9 | 14.37 | 14.41 |  |  |  | 148.7
69.3981 | 3902 | 250 | 150.5 | 114.5 | 34.9 | 17.1 | 29.8 | 187.7 | 0.053 | 4.505 | 4.56 | 422.4 | 171.9 | 14.39 | 14.44 |  |  |  | 149
69.4064 | 3902 | 250.3 | 150.5 | 114.5 | 34.7 | 17.1 | 29.8 | 188.2 | 0.056 | 4.54 | 4.5 | 422.9 | 170.9 | 14.35 | 14.44 |  |  |  | 148.8
69.4148 | 3902 | 249.6 | 150.5 | 114.5 | 35.2 | 17.1 | 29.8 | 189.5 | 0.053 | 4.495 | 4.53 | 421.7 | 172.5 | 14.36 | 14.41 |  |  |  | 149
69.4231 | 3902 | 250.1 | 150.5 | 114.5 | 35 | 17.1 | 29.8 | 190.4 | 0.05 | 4.485 | 4.45 | 422.1 | 170.2 | 14.34 | 14.45 |  |  |  | 149.1
69.4314 | 3902 | 249.9 | 150.5 | 114.8 | 34.7 | 17.1 | 29.8 | 187.9 | 0.052 | 4.55 | 4.54 | 421.9 | 170.5 | 14.36 | 14.39 |  |  |  | 148.9
69.4398 | 3902 | 250.1 | 150.5 | 115.1 | 35.1 | 17.1 | 29.8 | 183.7 | 0.042 | 4.545 | 4.51 | 422 | 169.2 | 14.36 | 14.41 |  |  |  | 149.3
69.4481 | 3902 | 250.1 | 150.5 | 115.4 | 35 | 17.1 | 29.8 | 182.4 | 0.044 | 4.53 | 4.57 | 422.3 | 168.7 | 14.35 | 14.38 |  |  |  | 149.3
69.4564 | 3902 | 249.9 | 150.5 | 115.5 | 34.7 | 17.1 | 29.8 | 185.1 | 0.053 | 4.55 | 4.55 | 421.3 | 168.2 | 14.4 | 14.38 |  |  |  | 149.1
69.4648 | 3902 | 250.2 | 150.5 | 115.5 | 35.2 | 17.1 | 29.8 | 182.1 | 0.051 | 4.485 | 4.46 | 421.4 | 168.1 | 14.37 | 14.4 |  |  |  | 149.3
69.4731 | 3902 | 250.1 | 150.6 | 115.3 | 35.2 | 17.1 | 29.8 | 184.1 | 0.051 | 4.505 | 4.56 | 422.5 | 169.5 | 14.37 | 14.42 |  |  |  | 149.6
69.4814 | 3901 | 249.9 | 150.5 | 114.9 | 34.9 | 17.1 | 29.8 | 181 | 0.053 | 4.43 | 4.43 | 422.2 | 169.8 | 14.37 | 14.42 |  |  |  | 149.1
69.4898 | 3902 | 250 | 150.5 | 114.6 | 34.7 | 17.1 | 29.8 | 185.7 | 0.051 | 4.485 | 4.53 | 421.8 | 172.2 | 14.38 | 14.43 |  |  |  | 149.5
69.4981 | 3902 | 249.9 | 150.5 | 114.5 | 35.3 | 17.1 | 29.8 | 185.5 | 0.049 | 4.5 | 4.55 | 421.5 | 170.8 | 14.37 | 14.41 |  |  |  | 149.2
69.5064 | 3902 | 250.2 | 150.5 | 114.5 | 35.2 | 17.1 | 29.8 | 188.6 | 0.053 | 4.495 | 4.56 | 422.1 | 171.1 | 14.35 | 14.4 |  |  |  | 149.2
69.5148 | 3901 | 250.1 | 150.5 | 114.5 | 34.6 | 17.1 | 29.8 | 188 | 0.049 | 4.475 | 4.49 | 421.6 | 170.7 | 14.38 | 14.43 |  |  |  | 149
69.5231 | 3901 | 249.9 | 150.5 | 114.7 | 34.9 | 17.1 | 29.8 | 183.5 | 0.048 | 4.46 | 4.45 | 421.9 | 170.1 | 14.32 | 14.39 |  |  |  | 149.1
69.5314 | 3902 | 250.5 | 150.5 | 114.8 | 35.1 | 17.1 | 29.8 | 185 | 0.049 | 4.525 | 4.55 | 422.3 | 169.1 | 14.36 | 14.41 |  |  |  | 149.2
69.5398 | 3902 | 250.5 | 150.5 | 115.2 | 34.8 | 17.1 | 29.8 | 187.4 | 0.049 | 4.515 | 4.46 | 422.3 | 167.9 | 14.4 | 14.41 |  |  |  | 149.3
69.5481 | 3902 | 250 | 150.5 | 115.4 | 34.8 | 17.1 | 29.8 | 189.4 | 0.041 | 4.565 | 4.56 | 422.1 | 167 | 14.32 | 14.34 |  |  |  | 149.3
69.5564 | 3902 | 249.9 | 150.5 | 115.5 | 35.1 | 17.1 | 29.8 | 181.3 | 0.043 | 4.56 | 4.54 | 422.6 | 169.3 | 14.39 | 14.37 |  |  |  | 149.4
69.5648 | 3902 | 250.7 | 150.5 | 115.5 | 34.9 | 17.1 | 29.8 | 180 | 0.054 | 4.47 | 4.47 | 422.4 | 169.7 | 14.4 | 14.41 |  |  |  | 149.4
69.5731 | 3901 | 250.2 | 150.5 | 115.2 | 34.7 | 17.1 | 29.8 | 180.2 | 0.05 | 4.485 | 4.46 | 422.7 | 172.3 | 14.37 | 14.43 |  |  |  | 149.2
69.5814 | 3902 | 250.3 | 150.5 | 115 | 35.1 | 17.1 | 29.8 | 184.8 | 0.053 | 4.475 | 4.43 | 422.5 | 168.7 | 14.41 | 14.39 |  |  |  | 149.7
69.5898 | 3902 | 250.2 | 150.5 | 114.6 | 34.8 | 17.1 | 29.8 | 189.5 | 0.046 | 4.565 | 4.57 | 422.7 | 169.8 | 14.37 | 14.39 |  |  |  | 149.7
69.5981 | 3902 | 250.1 | 150.5 | 114.5 | 34.9 | 17.1 | 29.8 | 186.8 | 0.048 | 4.52 | 4.48 | 422.3 | 171.8 | 14.39 | 14.38 |  |  |  | 148.9
69.6064 | 3902 | 250.5 | 150.5 | 114.5 | 35.2 | 17.1 | 29.8 | 187.6 | 0.042 | 4.495 | 4.46 | 422.5 | 170.7 | 14.36 | 14.4 |  |  |  | 148.7
69.6148 | 3902 | 250.4 | 150.5 | 114.5 | 34.8 | 17.1 | 29.8 | 191.7 | 0.051 | 4.45 | 4.43 | 422.7 | 171.7 | 14.36 | 14.37 |  |  |  | 149.4
69.6231 | 3902 | 250.3 | 150.5 | 114.7 | 35 | 17.1 | 29.8 | 190.8 | 0.053 | 4.455 | 4.45 | 422.9 | 169.8 | 14.38 | 14.41 |  |  |  | 149.4
69.6314 | 3902 | 250.2 | 150.5 | 114.9 | 35.1 | 17.1 | 29.8 | 188 | 0.05 | 4.475 | 4.46 | 422.9 | 169.7 | 14.38 | 14.43 |  |  |  | 149.6
69.6398 | 3902 | 249.8 | 150.5 | 115.4 | 34.8 | 17.1 | 29.8 | 183.6 | 0.04 | 4.525 | 4.51 | 423.5 | 168.4 | 14.39 | 14.39 |  |  |  | 149.3
69.6481 | 3902 | 249.9 | 150.5 | 115.5 | 35.2 | 17.1 | 29.8 | 187.3 | 0.053 | 4.455 | 4.48 | 423 | 168.2 | 14.39 | 14.34 |  |  |  | 149.3
69.6564 | 3902 | 250.1 | 150.5 | 115.5 | 35.3 | 17.1 | 29.8 | 184.7 | 0.051 | 4.495 | 4.55 | 422.7 | 169.4 | 14.36 | 14.4 |  |  |  | 149.7
69.6648 | 3902 | 250.4 | 150.5 | 115.5 | 34.9 | 17.1 | 29.8 | 180.9 | 0.046 | 4.51 | 4.47 | 422.8 | 168.7 | 14.38 | 14.36 |  |  |  | 149.6
69.6731 | 3901 | 249.7 | 150.6 | 115.5 | 34.7 | 17.1 | 29.8 | 180.6 | 0.05 | 4.465 | 4.47 | 422.1 | 169.2 | 14.42 | 14.41 |  |  |  | 149.7
69.6815 | 3902 | 250.3 | 150.6 | 115.2 | 35.2 | 17.1 | 29.8 | 181.9 | 0.055 | 4.495 | 4.52 | 421.8 | 170 | 14.42 | 14.39 |  |  |  | 149.9
69.6898 | 3901 | 250.3 | 150.5 | 115.1 | 35 | 17.1 | 29.8 | 187.5 | 0.048 | 4.52 | 4.46 | 421.9 | 171.2 | 14.42 | 14.37 |  |  |  | 149.6
69.6981 | 3902 | 250.2 | 150.5 | 114.6 | 34.7 | 17.1 | 29.8 | 186.3 | 0.05 | 4.46 | 4.46 | 421.9 | 171.7 | 14.41 | 14.35 |  |  |  | 149.8
69.7065 | 3902 | 250.1 | 150.5 | 114.5 | 35 | 17.1 | 29.8 | 182.4 | 0.047 | 4.5 | 4.54 | 422.1 | 169.8 | 14.36 | 14.4 |  |  |  | 149.5
69.7148 | 3902 | 250.4 | 150.5 | 114.5 | 34.9 | 17.1 | 29.8 | 188.7 | 0.053 | 4.505 | 4.52 | 421.9 | 172.8 | 14.39 | 14.37 |  |  |  | 149.6
69.7231 | 3903 | 250.3 | 150.5 | 114.5 | 34.7 | 17.1 | 29.8 | 182.6 | 0.054 | 4.515 | 4.52 | 421.9 | 170.1 | 14.37 | 14.36 |  |  |  | 149.7
69.7315 | 3904 | 249.9 | 150.5 | 114.8 | 35.2 | 17.1 | 29.8 | 182.1 | 0.052 | 4.545 | 4.57 | 421.6 | 170 | 14.39 | 14.34 |  |  |  | 149
69.7398 | 3905 | 250.3 | 150.5 | 115.1 | 34.9 | 17.1 | 29.8 | 187.2 | 0.049 | 4.505 | 4.46 | 421.9 | 169.6 | 14.41 | 14.38 |  |  |  | 149.3
69.7481 | 3906 | 250.2 | 150.5 | 115.2 | 34.8 | 17.1 | 29.8 | 186.6 | 0.049 | 4.5 | 4.56 | 422.3 | 169.7 | 14.39 | 14.44 |  |  |  | 149.6
69.7565 | 3907 | 250.5 | 150.5 | 115.5 | 35.2 | 17.1 | 29.8 | 184.2 | 0.052 | 4.46 | 4.43 | 422.1 | 168.7 | 14.44 | 14.38 |  |  |  | 149.5
69.7648 | 3909 | 250.3 | 150.6 | 115.5 | 34.9 | 17.1 | 29.8 | 186.5 | 0.052 | 4.525 | 4.52 | 422.2 | 168.1 | 14.43 | 14.43 |  |  |  | 149.7
69.7731 | 3910 | 250.6 | 150.7 | 115.5 | 34.7 | 17.1 | 29.8 | 183.1 | 0.049 | 4.495 | 4.53 | 421.4 | 169.3 | 14.41 | 14.43 |  |  |  | 149.8
69.7815 | 3910 | 250.5 | 150.7 | 115.3 | 35.2 | 17.1 | 29.8 | 186.8 | 0.038 | 4.515 | 4.54 | 422.5 | 170.4 | 14.44 | 14.43 |  |  |  | 149.7
69.7898 | 3911 | 250.7 | 150.7 | 114.9 | 35 | 17.1 | 29.8 | 183.2 | 0.051 | 4.57 | 4.56 | 422.5 | 170.3 | 14.41 | 14.41 |  |  |  | 149.9
69.7981 | 3911 | 251 | 150.7 | 114.8 | 34.7 | 17.1 | 29.8 | 185.3 | 0.045 | 4.45 | 4.45 | 421.7 | 170.6 | 14.39 | 14.42 |  |  |  | 149.9
69.8065 | 3910 | 249.9 | 150.6 | 114.6 | 35.2 | 17.1 | 29.8 | 189.5 | 0.052 | 4.475 | 4.47 | 422.4 | 171.3 | 14.38 | 14.42 |  |  |  | 149.3
69.8148 | 3910 | 250 | 150.5 | 114.5 | 35.1 | 17.1 | 29.8 | 188.2 | 0.051 | 4.465 | 4.45 | 421.9 | 171.6 | 14.4 | 14.43 |  |  |  | 149.6
69.8231 | 3910 | 250.3 | 150.5 | 114.5 | 34.8 | 17.1 | 29.8 | 190.9 | 0.05 | 4.5 | 4.43 | 422.1 | 171.8 | 14.4 | 14.39 |  |  |  | 149.5
69.8315 | 3910 | 250.8 | 150.5 | 114.5 | 35.1 | 17.1 | 29.8 | 186.4 | 0.049 | 4.505 | 4.55 | 421.9 | 172.1 | 14.41 | 14.34 |  |  |  | 149.4
69.8398 | 3910 | 250.8 | 150.5 | 114.7 | 35.2 | 17.1 | 29.8 | 189.8 | 0.046 | 4.505 | 4.44 | 421.8 | 169 | 14.41 | 14.38 |  |  |  | 149.5
69.8481 | 3908 | 250.4 | 150.5 | 115.1 | 34.8 | 17.1 | 29.8 | 187.7 | 0.055 | 4.48 | 4.49 | 422 | 170.9 | 14.4 | 14.37 |  |  |  | 149.7
69.8565 | 3907 | 250.4 | 150.5 | 115.5 | 34.9 | 17.1 | 29.8 | 185.6 | 0.051 | 4.54 | 4.51 | 422.8 | 168 | 14.4 | 14.44 |  |  |  | 149.6
69.8648 | 3907 | 250 | 150.6 | 115.5 | 35.1 | 17.1 | 29.8 | 182.6 | 0.055 | 4.47 | 4.49 | 422.7 | 168.4 | 14.38 | 14.43 |  |  |  | 149.7
69.8731 | 3905 | 250.2 | 150.7 | 115.5 | 34.8 | 17.1 | 29.8 | 182.9 | 0.049 | 4.42 | 4.42 | 422.3 | 169.8 | 14.42 | 14.38 |  |  |  | 149.9
69.8815 | 3902 | 249.9 | 150.7 | 115.3 | 34.8 | 17.1 | 29.8 | 183.3 | 0.05 | 4.49 | 4.43 | 422.3 | 169.3 | 14.44 | 14.42 |  |  |  | 149.7
69.8898 | 3902 | 249.5 | 150.7 | 115 | 35.2 | 17.1 | 29.8 | 180 | 0.052 | 4.47 | 4.47 | 422.2 | 171 | 14.39 | 14.41 |  |  |  | 149.6
69.8981 | 3902 | 250.2 | 150.6 | 114.9 | 34.9 | 17.1 | 29.8 | 182.2 | 0.051 | 4.525 | 4.56 | 422.3 | 170.4 | 14.39 | 14.36 |  |  |  | 149.7
69.9065 | 3901 | 250.4 | 150.5 | 114.6 | 34.8 | 17.1 | 29.8 | 184.4 | 0.055 | 4.425 | 4.42 | 422.5 | 170.1 | 14.39 | 14.35 |  |  |  | 149.4
69.9148 | 3900 | 250 | 150.6 | 114.5 | 35.1 | 17.1 | 29.8 | 182.4 | 0.055 | 4.495 | 4.45 | 422.4 | 170 | 14.4 | 14.37 |  |  |  | 149.8
69.9231 | 3900 | 249.5 | 150.5 | 114.5 | 34.8 | 17.1 | 29.8 | 189.6 | 0.048 | 4.475 | 4.42 | 421.9 | 169.6 | 14.4 | 14.37 |  |  |  | 149.5
69.9315 | 3900 | 249.9 | 150.5 | 114.5 | 35.1 | 17.1 | 29.8 | 185.4 | 0.053 | 4.44 | 4.45 | 422.2 | 169.8 | 14.41 | 14.37 |  |  |  | 149.3
69.9398 | 3900 | 250 | 150.5 | 114.8 | 35.1 | 17 | 29.8 | 184.8 | 0.052 | 4.49 | 4.45 | 421.7 | 171.2 | 14.4 | 14.33 |  |  |  | 149.2
69.9481 | 3900 | 250.1 | 150.5 | 115.2 | 34.8 | 17.1 | 29.8 | 187 | 0.052 | 4.47 | 4.46 | 421.9 | 169.4 | 14.4 | 14.36 |  |  |  | 149.4
69.9565 | 3900 | 249.6 | 150.5 | 115.4 | 35.1 | 17.1 | 29.8 | 185.8 | 0.052 | 4.525 | 4.58 | 421.3 | 168.9 | 14.35 | 14.34 |  |  |  | 149.2
69.9648 | 3900 | 250.2 | 150.6 | 115.5 | 35.2 | 17.1 | 29.8 | 180 | 0.06 | 4.52 | 4.49 | 421.4 | 169 | 14.39 | 14.37 |  |  |  | 149.6
69.9731 | 3900 | 250.2 | 150.5 | 115.5 | 34.9 | 17.1 | 29.8 | 182.7 | 0.051 | 4.47 | 4.52 | 420.8 | 168.5 | 14.38 | 14.36 |  |  |  | 149.6
69.9815 | 3900 | 249.8 | 150.6 | 115.4 | 34.8 | 17.1 | 29.8 | 180.1 | 0.049 | 4.575 | 4.58 | 421 | 169.4 | 14.41 | 14.37 |  |  |  | 149.7
69.9898 | 3900 | 249.7 | 150.7 | 115.1 | 35.1 | 17.1 | 29.8 | 184.2 | 0.053 | 4.455 | 4.48 | 421 | 170 | 14.4 | 14.4 |  |  |  | 149.6
69.9981 | 3900 | 250.2 | 150.6 | 114.7 | 34.8 | 17.1 | 29.8 | 182.2 | 0.053 | 4.515 | 4.58 | 421 | 170 | 14.41 | 14.39 |  |  |  | 149.7
70.0065 | 3901 | 250.1 | 150.5 | 114.5 | 34.8 | 17.1 | 29.8 | 186.6 | 0.051 | 4.515 | 4.54 | 421.2 | 171.2 | 14.43 | 14.39 |  |  |  | 149.3
70.0148 | 3901 | 250 | 150.5 | 114.5 | 35.1 | 17.1 | 29.8 | 188.8 | 0.05 | 4.54 | 4.51 | 422.1 | 170.9 | 14.39 | 14.38 |  |  |  | 149
70.0232 | 3900 | 250.2 | 150.5 | 114.5 | 34.8 | 17.1 | 29.8 | 187.5 | 0.052 | 4.45 | 4.42 | 423.1 | 170.7 | 14.39 | 14.4 |  |  |  | 149.3
70.0315 | 3901 | 249.7 | 150.5 | 114.7 | 35.1 | 17.1 | 29.8 | 186.7 | 0.045 | 4.475 | 4.52 | 424 | 169.6 | 14.39 | 14.4 |  |  |  | 149
70.0398 | 3900 | 250 | 150.5 | 115.1 | 35.1 | 17.1 | 29.8 | 186 | 0.049 | 4.47 | 4.46 | 424.3 | 169 | 14.42 | 14.39 |  |  |  | 149.4
70.0482 | 3900 | 249.9 | 150.5 | 115.4 | 34.8 | 17.1 | 29.8 | 184.7 | 0.05 | 4.555 | 4.55 | 424.9 | 169.2 | 14.4 | 14.39 |  |  |  | 149.4
70.0565 | 3900 | 250.1 | 150.5 | 115.5 | 34.9 | 17.1 | 29.8 | 180.5 | 0.05 | 4.51 | 4.46 | 425.2 | 169.5 | 14.44 | 14.36 |  |  |  | 149.6
70.0648 | 3901 | 250 | 150.5 | 115.5 | 35.2 | 17.1 | 29.8 | 181 | 0.05 | 4.48 | 4.42 | 425.2 | 169.1 | 14.41 | 14.36 |  |  |  | 149.5
70.0732 | 3900 | 249.9 | 150.7 | 115.4 | 34.9 | 17.1 | 29.8 | 180.2 | 0.051 | 4.515 | 4.56 | 425.2 | 169.1 | 14.39 | 14.35 |  |  |  | 149.8
70.0815 | 3900 | 250.3 | 150.6 | 115 | 34.8 | 17.1 | 29.8 | 180 | 0.046 | 4.495 | 4.47 | 424.7 | 169.5 | 14.41 | 14.38 |  |  |  | 149.8
70.0898 | 3901 | 250 | 150.6 | 114.8 | 35.1 | 17.1 | 29.8 | 180 | 0.049 | 4.57 | 4.57 | 424.4 | 169.8 | 14.36 | 14.33 |  |  |  | 149.8
70.0982 | 3900 | 250.2 | 150.6 | 114.7 | 34.8 | 17.1 | 29.8 | 185.1 | 0.051 | 4.54 | 4.58 | 424.9 | 170.6 | 14.4 | 14.4 |  |  |  | 149.9
70.1065 | 3901 | 249.7 | 150.5 | 114.5 | 34.9 | 17.1 | 29.8 | 183.8 | 0.051 | 4.485 | 4.43 | 425.1 | 171.5 | 14.43 | 14.41 |  |  |  | 149.7
70.1148 | 3900 | 250.1 | 150.5 | 114.5 | 35.4 | 17.1 | 29.8 | 180 | 0.05 | 4.455 | 4.47 | 424.1 | 171.6 | 14.44 | 14.37 |  |  |  | 149.5
70.1232 | 3901 | 249.9 | 150.5 | 114.6 | 35 | 17 | 29.8 | 185.9 | 0.048 | 4.515 | 4.52 | 424.3 | 171.2 | 14.45 | 14.39 |  |  |  | 149.1
70.1315 | 3901 | 250.5 | 150.5 | 114.9 | 34.7 | 17 | 29.8 | 180 | 0.055 | 4.495 | 4.42 | 423.7 | 170.6 | 14.39 | 14.37 |  |  |  | 149.1
70.1398 | 3900 | 249.9 | 150.5 | 115.1 | 35.1 | 17 | 29.8 | 185.2 | 0.053 | 4.58 | 4.58 | 424.3 | 169.1 | 14.39 | 14.36 |  |  |  | 148.9
70.1482 | 3901 | 249.7 | 150.5 | 115.4 | 35.2 | 17.1 | 29.8 | 180 | 0.058 | 4.475 | 4.49 | 424.2 | 169.4 | 14.43 | 14.34 |  |  |  | 149.4
70.1565 | 3900 | 250.3 | 150.5 | 115.5 | 34.8 | 17.1 | 29.8 | 180.6 | 0.056 | 4.485 | 4.43 | 424 | 169.1 | 14.4 | 14.39 |  |  |  | 149.5
70.1648 | 3900 | 249.9 | 150.6 | 115.4 | 34.8 | 17.1 | 29.8 | 184.5 | 0.054 | 4.495 | 4.5 | 423.3 | 168.9 | 14.4 | 14.38 |  |  |  | 149.3
70.1732 | 3901 | 250.2 | 150.6 | 115.1 | 35.2 | 17.1 | 29.8 | 180.8 | 0.05 | 4.425 | 4.42 | 423.1 | 169.6 | 14.42 | 14.4 |  |  |  | 149.6
70.1815 | 3900 | 250.1 | 150.5 | 114.7 | 34.8 | 17 | 29.8 | 180.8 | 0.054 | 4.485 | 4.51 | 423.5 | 170.1 | 14.44 | 14.37 |  |  |  | 149.3
70.1898 | 3900 | 250.1 | 150.5 | 114.7 | 34.8 | 17 | 29.8 | 188.2 | 0.052 | 4.565 | 4.58 | 424.1 | 170.6 | 14.44 | 14.41 |  |  |  | 149.1
70.1982 | 3901 | 250.1 | 150.5 | 114.5 | 35.2 | 17 | 29.8 | 187.6 | 0.047 | 4.47 | 4.51 | 423.9 | 170.2 | 14.38 | 14.31 |  |  |  | 149.5
70.2065 | 3900 | 249.8 | 150.5 | 114.5 | 34.9 | 17 | 29.8 | 181.7 | 0.049 | 4.54 | 4.52 | 424.2 | 170.4 | 14.43 | 14.42 |  |  |  | 148.8
70.2148 | 3901 | 250.3 | 150.5 | 114.5 | 34.7 | 17 | 29.8 | 188.5 | 0.053 | 4.525 | 4.57 | 424.7 | 170.6 | 14.43 | 14.31 |  |  |  | 148.7
70.2232 | 3900 | 250 | 150.5 | 114.7 | 35 | 17 | 29.8 | 182.8 | 0.049 | 4.46 | 4.42 | 424.2 | 169.8 | 14.39 | 14.35 |  |  |  | 149.4
70.2315 | 3901 | 249.7 | 150.5 | 115 | 34.9 | 17 | 29.8 | 180.7 | 0.044 | 4.43 | 4.43 | 424.5 | 168.6 | 14.39 | 14.38 |  |  |  | 149.4
70.2398 | 3900 | 249.8 | 150.5 | 115.3 | 34.9 | 17 | 29.8 | 185.4 | 0.046 | 4.45 | 4.42 | 424.9 | 170.9 | 14.43 | 14.44 |  |  |  | 149.2
70.2482 | 3900 | 250 | 150.5 | 115.5 | 35.2 | 17 | 29.8 | 180 | 0.054 | 4.545 | 4.52 | 424.8 | 169 | 14.43 | 14.37 |  |  |  | 149.3
70.2565 | 3901 | 249.8 | 150.5 | 115.5 | 34.8 | 17 | 29.8 | 180 | 0.053 | 4.54 | 4.55 | 424.3 | 168.2 | 14.39 | 14.38 |  |  |  | 149.2
70.2648 | 3901 | 249.5 | 150.6 | 115.5 | 35.2 | 17 | 29.8 | 180 | 0.054 | 4.51 | 4.51 | 424 | 169.3 | 14.39 | 14.37 |  |  |  | 149.4
70.2732 | 3900 | 249.9 | 150.6 | 115.3 | 35.3 | 17 | 29.8 | 180 | 0.053 | 4.485 | 4.42 | 423.7 | 168.7 | 14.44 | 14.38 |  |  |  | 149.4
70.2815 | 3901 | 250 | 150.6 | 114.8 | 34.9 | 17 | 29.8 | 180.5 | 0.05 | 4.45 | 4.47 | 423.9 | 170.4 | 14.38 | 14.33 |  |  |  | 149.7
70.2898 | 3901 | 250.2 | 150.5 | 114.5 | 34.7 | 17 | 29.8 | 182.6 | 0.05 | 4.5 | 4.57 | 423 | 171.2 | 14.41 | 14.39 |  |  |  | 149.6
70.2982 | 3902 | 250.1 | 150.5 | 114.5 | 34.9 | 17 | 29.8 | 187.1 | 0.045 | 4.495 | 4.5 | 423.4 | 171 | 14.42 | 14.35 |  |  |  | 148.7
70.3065 | 3903 | 250.2 | 150.5 | 114.5 | 34.8 | 17 | 29.8 | 180 | 0.05 | 4.495 | 4.57 | 423.5 | 171.8 | 14.43 | 14.42 |  |  |  | 149.3
70.3148 | 3904 | 250 | 150.5 | 114.6 | 35 | 17 | 29.8 | 188.5 | 0.045 | 4.47 | 4.52 | 423.7 | 169.8 | 14.38 | 14.29 |  |  |  | 149.2
70.3232 | 3905 | 250.2 | 150.5 | 114.8 | 35.2 | 17 | 29.8 | 181.2 | 0.052 | 4.49 | 4.49 | 423.8 | 168.2 | 14.39 | 14.4 |  |  |  | 149.3
70.3315 | 3907 | 250.6 | 150.5 | 115.3 | 34.8 | 17 | 29.8 | 183 | 0.051 | 4.51 | 4.44 | 423 | 168.9 | 14.45 | 14.34 |  |  |  | 149.5
70.3398 | 3907 | 250.3 | 150.5 | 115.5 | 34.9 | 17 | 29.8 | 183.2 | 0.047 | 4.54 | 4.52 | 423 | 168.6 | 14.41 | 14.38 |  |  |  | 149.4
70.3482 | 3908 | 250.7 | 150.6 | 115.5 | 35.1 | 17 | 29.8 | 180.6 | 0.048 | 4.545 | 4.58 | 423 | 168 | 14.42 | 14.4 |  |  |  | 149.7
70.3565 | 3907 | 250.2 | 150.7 | 115.4 | 34.8 | 17 | 29.8 | 180 | 0.052 | 4.46 | 4.45 | 422.3 | 168.8 | 14.42 | 14.4 |  |  |  | 149.7
70.3648 | 3908 | 250.5 | 150.7 | 115.1 | 34.8 | 17 | 29.8 | 180.5 | 0.052 | 4.51 | 4.56 | 423 | 169.3 | 14.39 | 14.38 |  |  |  | 149.7
70.3732 | 3908 | 250.8 | 150.6 | 115.1 | 35.3 | 17 | 29.8 | 183.7 | 0.049 | 4.48 | 4.45 | 423.7 | 169.3 | 14.35 | 14.39 |  |  |  | 149.6
70.3815 | 3908 | 250.5 | 150.6 | 114.8 | 35.1 | 17 | 29.8 | 185.3 | 0.05 | 4.51 | 4.48 | 423 | 170.1 | 14.38 | 14.41 |  |  |  | 149.6
70.3899 | 3907 | 250.4 | 150.6 | 114.7 | 34.8 | 17 | 29.8 | 183.8 | 0.046 | 4.515 | 4.49 | 423.3 | 171.6 | 14.39 | 14.4 |  |  |  | 149.3
70.3982 | 3907 | 250.2 | 150.6 | 114.5 | 35 | 17 | 29.8 | 181.6 | 0.05 | 4.505 | 4.46 | 423.3 | 171.5 | 14.43 | 14.42 |  |  |  | 149.8
70.4065 | 3907 | 250.4 | 150.6 | 114.5 | 34.9 | 17 | 29.8 | 186.4 | 0.052 | 4.46 | 4.46 | 423.1 | 170.8 | 14.43 | 14.44 |  |  |  | 149.6
70.4149 | 3906 | 250.4 | 150.5 | 114.5 | 34.7 | 17 | 29.8 | 182.5 | 0.059 | 4.465 | 4.44 | 422.5 | 171.9 | 14.37 | 14.37 |  |  |  | 149.6
70.4232 | 3906 | 250.1 | 150.5 | 114.5 | 35.2 | 17 | 29.8 | 184.4 | 0.048 | 4.495 | 4.49 | 423.3 | 170.8 | 14.39 | 14.4 |  |  |  | 148.9
70.4315 | 3906 | 250.6 | 150.5 | 114.9 | 35 | 17 | 29.8 | 181.2 | 0.051 | 4.51 | 4.44 | 423.1 | 169.6 | 14.4 | 14.42 |  |  |  | 149.4
70.4399 | 3904 | 250.6 | 150.5 | 115.3 | 34.7 | 17 | 29.8 | 180.5 | 0.059 | 4.44 | 4.42 | 423.3 | 169.7 | 14.39 | 14.39 |  |  |  | 149.5
70.4482 | 3903 | 250 | 150.6 | 115.4 | 35.2 | 17 | 29.8 | 183.6 | 0.046 | 4.51 | 4.49 | 423.1 | 170.4 | 14.41 | 14.41 |  |  |  | 149.6
70.4565 | 3901 | 250 | 150.6 | 115.5 | 35.1 | 17 | 29.8 | 180 | 0.051 | 4.55 | 4.53 | 422.9 | 168.1 | 14.39 | 14.4 |  |  |  | 149.5
70.4649 | 3901 | 250.2 | 150.7 | 115.4 | 34.7 | 17 | 29.8 | 180 | 0.05 | 4.565 | 4.57 | 422.3 | 168.5 | 14.36 | 14.37 |  |  |  | 149.7
70.4732 | 3901 | 250.2 | 150.6 | 115 | 35.1 | 17 | 29.8 | 184.5 | 0.051 | 4.49 | 4.42 | 423.2 | 170.9 | 14.36 | 14.41 |  |  |  | 148.9
70.4815 | 3901 | 250.3 | 150.5 | 114.9 | 35 | 17 | 29.8 | 185.8 | 0.05 | 4.51 | 4.52 | 423.6 | 169.6 | 14.4 | 14.32 |  |  |  | 149.3
70.4899 | 3900 | 250 | 150.5 | 114.7 | 34.7 | 17 | 29.8 | 180.3 | 0.049 | 4.52 | 4.54 | 422.5 | 171.3 | 14.38 | 14.4 |  |  |  | 148.5
70.4982 | 3900 | 250 | 150.5 | 114.7 | 35.3 | 17 | 29.8 | 180 | 0.048 | 4.565 | 4.55 | 422.6 | 170.3 | 14.39 | 14.37 |  |  |  | 149.3
70.5065 | 3901 | 249.8 | 150.5 | 114.5 | 35.1 | 17 | 29.8 | 185.1 | 0.051 | 4.5 | 4.45 | 423 | 170.2 | 14.4 | 14.39 |  |  |  | 148.6
70.5149 | 3900 | 250 | 150.5 | 114.5 | 34.7 | 17 | 29.8 | 184.5 | 0.057 | 4.48 | 4.44 | 423 | 170.4 | 14.41 | 14.38 |  |  |  | 149.2
70.5232 | 3900 | 249.8 | 150.5 | 114.5 | 35.1 | 17 | 29.8 | 181 | 0.05 | 4.495 | 4.43 | 423 | 170.5 | 14.41 | 14.39 |  |  |  | 149.1
70.5315 | 3900 | 250.3 | 150.5 | 114.8 | 35.1 | 17 | 29.8 | 183.2 | 0.054 | 4.515 | 4.49 | 423.2 | 169 | 14.39 | 14.4 |  |  |  | 149.1
70.5399 | 3901 | 250.2 | 150.5 | 114.9 | 34.8 | 17 | 29.8 | 185.9 | 0.05 | 4.5 | 4.47 | 422.4 | 171.4 | 14.41 | 14.35 |  |  |  | 148.8
70.5482 | 3901 | 250.1 | 150.5 | 115.2 | 35 | 17 | 29.8 | 184.4 | 0.05 | 4.5 | 4.58 | 422.3 | 168.3 | 14.39 | 14.4 |  |  |  | 148.9
70.5565 | 3901 | 250.2 | 150.5 | 115.4 | 35.1 | 17 | 29.8 | 180 | 0.051 | 4.525 | 4.53 | 421.9 | 168.3 | 14.39 | 14.35 |  |  |  | 149.3
70.5649 | 3901 | 250.6 | 150.5 | 115.5 | 34.7 | 17 | 29.8 | 180.7 | 0.051 | 4.505 | 4.53 | 421.7 | 170.6 | 14.43 | 14.37 |  |  |  | 149.4
70.5732 | 3901 | 249.9 | 150.5 | 115.5 | 35.2 | 17 | 29.8 | 180 | 0.052 | 4.445 | 4.47 | 422 | 171.1 | 14.4 | 14.37 |  |  |  | 149.6
70.5815 | 3900 | 250 | 150.5 | 115.5 | 35.1 | 17 | 29.8 | 180 | 0.047 | 4.515 | 4.51 | 422.3 | 168.5 | 14.44 | 14.4 |  |  |  | 149.1
70.5899 | 3900 | 249.8 | 150.5 | 115.2 | 34.7 | 17 | 29.8 | 180.5 | 0.046 | 4.42 | 4.42 | 421.5 | 168.8 | 14.39 | 14.38 |  |  |  | 149.6
70.5982 | 3900 | 249.9 | 150.5 | 114.9 | 35.3 | 17 | 29.8 | 180 | 0.044 | 4.52 | 4.55 | 422.5 | 171.3 | 14.42 | 14.38 |  |  |  | 149.6
70.6065 | 3900 | 250.1 | 150.5 | 114.6 | 35 | 17 | 29.8 | 180 | 0.05 | 4.46 | 4.49 | 422.4 | 171.5 | 14.42 | 14.4 |  |  |  | 148.7
70.6149 | 3900 | 250.2 | 150.5 | 114.5 | 34.7 | 17 | 29.8 | 186.5 | 0.045 | 4.495 | 4.45 | 422.1 | 171.1 | 14.4 | 14.38 |  |  |  | 149.6
70.6232 | 3901 | 250 | 150.5 | 114.5 | 35.2 | 17 | 29.8 | 185.3 | 0.046 | 4.485 | 4.51 | 421.8 | 170.2 | 14.43 | 14.37 |  |  |  | 149.1
70.6315 | 3901 | 249.8 | 150.5 | 114.5 | 35.2 | 17 | 29.8 | 188.7 | 0.05 | 4.46 | 4.46 | 421.6 | 171.1 | 14.42 | 14.37 |  |  |  | 149.3
70.6399 | 3901 | 250.3 | 150.5 | 114.9 | 34.7 | 17 | 29.8 | 185.6 | 0.051 | 4.525 | 4.53 | 422 | 170.8 | 14.41 | 14.38 |  |  |  | 149.2
70.6482 | 3900 | 249.6 | 150.5 | 115.1 | 34.8 | 17 | 29.8 | 180 | 0.055 | 4.545 | 4.57 | 422 | 169.7 | 14.42 | 14.36 |  |  |  | 149.4
70.6565 | 3901 | 250.2 | 150.5 | 115.4 | 35 | 17 | 29.8 | 180 | 0.056 | 4.545 | 4.52 | 422.3 | 170.2 | 14.43 | 14.33 |  |  |  | 149.4
70.6649 | 3900 | 249.8 | 150.5 | 115.5 | 34.8 | 17 | 29.8 | 180 | 0.047 | 4.475 | 4.46 | 422.4 | 168.3 | 14.4 | 14.38 |  |  |  | 149.6
70.6732 | 3900 | 249.8 | 150.5 | 115.5 | 34.8 | 17 | 29.8 | 180 | 0.049 | 4.465 | 4.45 | 422.1 | 168.5 | 14.43 | 14.39 |  |  |  | 149.6
70.6815 | 3900 | 250.1 | 150.6 | 115.5 | 35.2 | 17 | 29.8 | 182.4 | 0.048 | 4.515 | 4.47 | 422.1 | 170.1 | 14.41 | 14.36 |  |  |  | 149.7
70.6899 | 3901 | 250.1 | 150.6 | 115.1 | 34.8 | 17 | 29.8 | 180 | 0.056 | 4.42 | 4.42 | 422.2 | 170.9 | 14.4 | 14.39 |  |  |  | 149.7
70.6982 | 3900 | 250.1 | 150.6 | 114.7 | 34.7 | 17 | 29.8 | 180.8 | 0.048 | 4.5 | 4.42 | 422.4 | 170.1 | 14.42 | 14.38 |  |  |  | 149.6
70.7065 | 3900 | 250.4 | 150.6 | 114.5 | 35.2 | 17 | 29.8 | 183.8 | 0.049 | 4.455 | 4.44 | 422.3 | 170.4 | 14.41 | 14.35 |  |  |  | 149.8
70.7149 | 3903 | 249.9 | 150.5 | 114.5 | 35 | 17 | 29.8 | 180 | 0.053 | 4.505 | 4.49 | 422.2 | 169.8 | 14.41 | 14.36 |  |  |  | 149.7
70.7232 | 3901 | 250.3 | 150.5 | 114.5 | 34.7 | 17 | 29.8 | 183.1 | 0.053 | 4.525 | 4.5 | 422.6 | 171.4 | 14.46 | 14.25 |  |  |  | 149.2
70.7315 | 3901 | 250.1 | 150.5 | 114.7 | 34.7 | 17 | 29.8 | 187.8 | 0.046 | 4.475 | 4.45 | 422 | 169.2 | 14.41 | 14.4 |  |  |  | 149.7
70.7399 | 3901 | 249.8 | 150.5 | 115.2 | 35.2 | 17 | 29.8 | 180 | 0.052 | 4.465 | 4.48 | 422.2 | 168.7 | 14.41 | 14.33 |  |  |  | 149.5
70.7482 | 3901 | 250 | 150.5 | 115.4 | 35.1 | 17 | 29.8 | 180.9 | 0.049 | 4.56 | 4.58 | 422.7 | 168.7 | 14.4 | 14.39 |  |  |  | 149.4
70.7566 | 3901 | 250.1 | 150.5 | 115.5 | 34.8 | 17 | 29.8 | 180 | 0.044 | 4.465 | 4.48 | 422.5 | 168.8 | 14.41 | 14.35 |  |  |  | 149.2
70.7649 | 3901 | 250.2 | 150.6 | 115.5 | 35.1 | 17 | 29.8 | 180 | 0.051 | 4.54 | 4.54 | 422.7 | 168.6 | 14.44 | 14.41 |  |  |  | 149.8
70.7732 | 3900 | 249.8 | 150.5 | 115.1 | 34.9 | 17 | 29.8 | 181.6 | 0.05 | 4.46 | 4.47 | 422.6 | 170.2 | 14.41 | 14.39 |  |  |  | 149.6
70.7816 | 3902 | 249.9 | 150.6 | 114.7 | 34.8 | 17 | 29.8 | 180 | 0.051 | 4.505 | 4.55 | 422 | 169.5 | 14.4 | 14.33 |  |  |  | 149.7
70.7899 | 3900 | 250 | 150.6 | 114.6 | 35.3 | 17 | 29.8 | 183.1 | 0.048 | 4.52 | 4.54 | 422.4 | 171.1 | 14.44 | 14.38 |  |  |  | 149.8
70.7982 | 3900 | 249.8 | 150.5 | 114.5 | 35 | 17 | 29.8 | 180.8 | 0.053 | 4.485 | 4.44 | 422.4 | 172.9 | 14.4 | 14.35 |  |  |  | 149.3
70.8066 | 3900 | 250.2 | 150.5 | 114.5 | 34.7 | 17 | 29.8 | 186 | 0.054 | 4.495 | 4.51 | 421.7 | 171.8 | 14.41 | 14.4 |  |  |  | 149.5
70.8149 | 3900 | 250.1 | 150.5 | 114.5 | 35.2 | 17 | 29.8 | 181.1 | 0.049 | 4.51 | 4.5 | 421.9 | 171.4 | 14.42 | 14.41 |  |  |  | 149.1
70.8232 | 3901 | 250.2 | 150.5 | 114.6 | 35 | 17 | 29.8 | 182.8 | 0.051 | 4.55 | 4.54 | 422.5 | 169.3 | 14.42 | 14.39 |  |  |  | 149.4
70.8316 | 3901 | 250 | 150.5 | 114.7 | 34.7 | 17 | 29.8 | 182.9 | 0.051 | 4.455 | 4.45 | 422.4 | 169.3 | 14.39 | 14.4 |  |  |  | 149.3
70.8399 | 3901 | 249.5 | 150.5 | 115.1 | 35.2 | 17 | 29.8 | 180.4 | 0.05 | 4.48 | 4.47 | 422.1 | 170.4 | 14.42 | 14.42 |  |  |  | 149.3
70.8482 | 3902 | 250.3 | 150.5 | 115.5 | 35 | 17 | 29.8 | 182.1 | 0.051 | 4.495 | 4.52 | 422.1 | 168 | 14.4 | 14.34 |  |  |  | 149.5
70.8566 | 3903 | 250.2 | 150.5 | 115.4 | 34.7 | 17 | 29.8 | 181.7 | 0.049 | 4.495 | 4.56 | 422.3 | 167.9 | 14.4 | 14.35 |  |  |  | 149.3
70.8649 | 3903 | 250.3 | 150.5 | 115.4 | 35.2 | 17 | 29.8 | 180 | 0.052 | 4.5 | 4.52 | 422.4 | 168.5 | 14.37 | 14.34 |  |  |  | 149.3
70.8732 | 3904 | 250.5 | 150.7 | 115.5 | 35.1 | 17 | 29.8 | 182 | 0.049 | 4.465 | 4.43 | 422.8 | 168.8 | 14.41 | 14.36 |  |  |  | 149.9
70.8816 | 3905 | 250.6 | 150.7 | 115.5 | 34.9 | 17 | 29.8 | 180 | 0.05 | 4.545 | 4.55 | 422.3 | 170.5 | 14.43 | 14.39 |  |  |  | 149.8
70.8899 | 3907 | 250.6 | 150.8 | 115.3 | 34.9 | 17 | 29.8 | 183.9 | 0.045 | 4.485 | 4.45 | 421.8 | 169.9 | 14.44 | 14.41 |  |  |  | 150.1
70.8982 | 3907 | 250.4 | 150.8 | 115 | 34.9 | 17 | 29.8 | 184.1 | 0.051 | 4.425 | 4.43 | 422 | 169.9 | 14.38 | 14.32 |  |  |  | 149.9
70.9066 | 3908 | 250.2 | 150.6 | 114.7 | 34.8 | 17 | 29.8 | 180 | 0.048 | 4.465 | 4.44 | 421.6 | 169.9 | 14.4 | 14.43 |  |  |  | 148.9
70.9149 | 3908 | 250.4 | 150.5 | 114.5 | 35.2 | 17 | 29.8 | 180.2 | 0.051 | 4.495 | 4.52 | 422.1 | 170.4 | 14.4 | 14.38 |  |  |  | 148.7
70.9232 | 3908 | 250.4 | 150.6 | 114.5 | 34.9 | 17 | 29.8 | 185.3 | 0.05 | 4.555 | 4.58 | 422.2 | 169.8 | 14.4 | 14.42 |  |  |  | 148.9
70.9316 | 3907 | 250.4 | 150.5 | 114.5 | 34.7 | 17 | 29.8 | 181.4 | 0.054 | 4.525 | 4.51 | 421.9 | 170.8 | 14.41 | 14.39 |  |  |  | 149.1
70.9399 | 3906 | 250.5 | 150.5 | 114.5 | 35.5 | 17 | 29.8 | 184.9 | 0.051 | 4.575 | 4.58 | 421.7 | 170.8 | 14.41 | 14.35 |  |  |  | 149.6
70.9482 | 3907 | 250.2 | 150.5 | 114.6 | 35.2 | 17 | 29.8 | 182.3 | 0.055 | 4.51 | 4.53 | 422.1 | 170.7 | 14.41 | 14.39 |  |  |  | 149.7
70.9566 | 3903 | 250.2 | 150.5 | 114.9 | 34.8 | 17 | 29.8 | 184.7 | 0.055 | 4.505 | 4.48 | 421.8 | 170.5 | 14.4 | 14.46 |  |  |  | 149.5
70.9649 | 3903 | 250 | 150.5 | 115.1 | 34.8 | 17 | 29.8 | 181.8 | 0.048 | 4.49 | 4.47 | 421.8 | 168.9 | 14.37 | 14.34 |  |  |  | 149.4
70.9732 | 3903 | 250.8 | 150.6 | 115.3 | 35 | 17 | 29.8 | 181.2 | 0.053 | 4.47 | 4.43 | 422.1 | 168.4 | 14.4 | 14.4 |  |  |  | 149.6
70.9816 | 3901 | 249.3 | 150.6 | 115.5 | 34.8 | 17 | 29.8 | 180 | 0.053 | 4.5 | 4.51 | 422.8 | 169.8 | 14.4 | 14.36 |  |  |  | 149.4
70.9899 | 3901 | 249.8 | 150.7 | 115.5 | 34.9 | 17 | 29.8 | 182.8 | 0.049 | 4.46 | 4.48 | 424.4 | 170.7 | 14.36 | 14.39 |  |  |  | 149.6
70.9982 | 3900 | 249.7 | 150.7 | 115.5 | 35 | 17 | 29.8 | 180.7 | 0.054 | 4.485 | 4.45 | 425.2 | 168.3 | 14.39 | 14.4 |  |  |  | 149.4
71.0066 | 3899 | 250 | 150.8 | 115.3 | 34.7 | 17 | 29.8 | 180 | 0.049 | 4.55 | 4.53 | 425.9 | 170.7 | 14.38 | 14.36 |  |  |  | 149.2
71.0149 | 3898 | 249.5 | 150.6 | 115 | 35.1 | 17 | 29.8 | 180 | 0.05 | 4.565 | 4.55 | 425.7 | 170.7 | 14.39 | 14.41 |  |  |  | 149.2
71.0232 | 3897 | 249.6 | 150.6 | 114.8 | 35.2 | 17 | 29.8 | 180 | 0.054 | 4.52 | 4.52 | 426.3 | 169.6 | 14.4 | 14.37 |  |  |  | 149.8
71.0316 | 3897 | 249.8 | 150.5 | 114.5 | 34.8 | 17 | 29.8 | 181.4 | 0.051 | 4.51 | 4.46 | 425.7 | 169.7 | 14.4 | 14.36 |  |  |  | 149.3
71.0399 | 3897 | 250 | 150.5 | 114.5 | 35 | 17 | 29.8 | 183.6 | 0.053 | 4.575 | 4.58 | 426.2 | 171.2 | 14.35 | 14.42 |  |  |  | 149.6
71.0482 | 3898 | 250.8 | 150.5 | 114.5 | 35.2 | 17 | 29.8 | 191.7 | 0.052 | 4.435 | 4.43 | 425.6 | 170.5 | 14.41 | 14.36 |  |  |  | 148
71.0566 | 3896 | 250 | 150.5 | 114.6 | 34.8 | 17 | 29.8 | 184.3 | 0.051 | 4.475 | 4.51 | 425.2 | 170.5 | 14.41 | 14.35 |  |  |  | 149.2
71.0649 | 3897 | 249.3 | 150.5 | 114.6 | 35 | 17 | 29.8 | 185.6 | 0.054 | 4.51 | 4.44 | 425.1 | 169.5 | 14.42 | 14.37 |  |  |  | 149.3
71.0732 | 3896 | 249.7 | 150.5 | 114.8 | 35 | 17 | 29.8 | 183.6 | 0.049 | 4.49 | 4.48 | 424.8 | 168.9 | 14.4 | 14.34 |  |  |  | 149.3
71.0816 | 3896 | 249.6 | 150.5 | 115 | 34.8 | 17 | 29.8 | 180 | 0.051 | 4.47 | 4.45 | 424.8 | 169 | 14.39 | 14.38 |  |  |  | 149.2
71.0899 | 3896 | 249.5 | 150.5 | 115.2 | 35 | 17 | 29.8 | 180.1 | 0.051 | 4.495 | 4.45 | 424.4 | 168.5 | 14.36 | 14.34 |  |  |  | 149.1
71.0982 | 3897 | 250 | 150.5 | 115.4 | 35.2 | 17 | 29.8 | 181 | 0.055 | 4.56 | 4.54 | 424.4 | 168.1 | 14.34 | 14.38 |  |  |  | 149.3
71.1066 | 3897 | 250 | 150.5 | 115.3 | 34.8 | 17 | 29.8 | 180 | 0.048 | 4.47 | 4.47 | 424.5 | 168.5 | 14.35 | 14.32 |  |  |  | 149.4
71.1149 | 3896 | 249.1 | 150.5 | 115.4 | 34.9 | 17 | 29.8 | 180 | 0.054 | 4.475 | 4.47 | 423.5 | 168.6 | 14.37 | 14.4 |  |  |  | 149.1
71.1233 | 3897 | 249.9 | 150.5 | 115.4 | 35.2 | 17 | 29.8 | 180.1 | 0.054 | 4.475 | 4.52 | 424 | 169.3 | 14.38 | 14.39 |  |  |  | 149.6
71.1316 | 3896 | 250 | 150.5 | 115.1 | 34.9 | 17 | 29.8 | 180.1 | 0.048 | 4.505 | 4.43 | 423.2 | 169.6 | 14.36 | 14.4 |  |  |  | 148.6
71.1399 | 3896 | 249.8 | 150.5 | 115 | 34.7 | 17 | 29.8 | 180.6 | 0.049 | 4.5 | 4.58 | 423 | 168.8 | 14.4 | 14.36 |  |  |  | 149.2
71.1483 | 3897 | 249.4 | 150.5 | 114.7 | 35 | 17 | 29.8 | 186.3 | 0.052 | 4.44 | 4.46 | 424 | 170.4 | 14.4 | 14.39 |  |  |  | 148.9
71.1566 | 3896 | 249.8 | 150.5 | 114.7 | 34.8 | 17 | 29.8 | 182.6 | 0.055 | 4.545 | 4.54 | 423.5 | 170.7 | 14.38 | 14.34 |  |  |  | 148.8
71.1649 | 3896 | 249.6 | 150.5 | 114.6 | 34.9 | 17 | 29.8 | 185.9 | 0.048 | 4.505 | 4.58 | 424.3 | 170 | 14.35 | 14.35 |  |  |  | 149.1
71.1733 | 3896 | 249.9 | 150.5 | 114.5 | 35.3 | 17 | 29.8 | 181.9 | 0.051 | 4.57 | 4.57 | 423.6 | 170.9 | 14.38 | 14.38 |  |  |  | 149.1
71.1816 | 3896 | 249.4 | 150.5 | 114.5 | 34.9 | 17 | 29.8 | 180 | 0.05 | 4.485 | 4.44 | 423.3 | 173.1 | 14.41 | 14.38 |  |  |  | 149.3
71.1899 | 3897 | 249.8 | 150.5 | 114.8 | 34.6 | 17 | 29.8 | 181.9 | 0.048 | 4.43 | 4.42 | 423.7 | 170.3 | 14.37 | 14.39 |  |  |  | 149.1
71.1983 | 3897 | 249.6 | 150.5 | 114.8 | 35.2 | 17 | 29.8 | 180.5 | 0.051 | 4.475 | 4.49 | 423.7 | 169.4 | 14.37 | 14.38 |  |  |  | 149.1
71.2066 | 3897 | 249.7 | 150.5 | 115.2 | 35 | 17 | 29.8 | 180 | 0.048 | 4.455 | 4.48 | 423.9 | 167.7 | 14.39 | 14.37 |  |  |  | 149.2
71.2149 | 3897 | 249.7 | 150.5 | 115.1 | 34.7 | 17 | 29.8 | 180.1 | 0.054 | 4.485 | 4.54 | 423.2 | 168.9 | 14.39 | 14.36 |  |  |  | 148.9
71.2233 | 3896 | 249.8 | 150.5 | 115.3 | 35.2 | 17 | 29.8 | 180 | 0.055 | 4.525 | 4.58 | 423.9 | 169.9 | 14.36 | 14.39 |  |  |  | 149.3
71.2316 | 3896 | 249.9 | 150.5 | 115.4 | 35.1 | 17 | 29.8 | 180 | 0.052 | 4.505 | 4.49 | 423.9 | 168.2 | 14.41 | 14.39 |  |  |  | 149.3
71.2399 | 3897 | 250 | 150.5 | 115.5 | 34.7 | 17 | 29.8 | 180 | 0.053 | 4.46 | 4.49 | 424 | 169.2 | 14.41 | 14.45 |  |  |  | 149.6
71.2483 | 3896 | 249.6 | 150.5 | 115.5 | 35 | 17 | 29.8 | 180.4 | 0.055 | 4.535 | 4.53 | 423.7 | 170 | 14.39 | 14.34 |  |  |  | 149.5
71.2566 | 3896 | 249.6 | 150.5 | 115.3 | 34.9 | 17 | 29.8 | 180 | 0.045 | 4.445 | 4.46 | 423.4 | 172 | 14.39 | 14.36 |  |  |  | 149.6
71.2649 | 3896 | 249.7 | 150.5 | 114.9 | 34.7 | 17 | 29.8 | 180 | 0.049 | 4.555 | 4.54 | 423.4 | 170.6 | 14.37 | 14.38 |  |  |  | 149.4
71.2733 | 3897 | 249.9 | 150.5 | 114.8 | 35.1 | 17 | 29.8 | 182.8 | 0.05 | 4.5 | 4.54 | 423.9 | 169.4 | 14.39 | 14.37 |  |  |  | 148.9
71.2816 | 3896 | 249.6 | 150.5 | 114.7 | 34.7 | 17 | 29.8 | 180 | 0.045 | 4.46 | 4.49 | 424.3 | 170.2 | 14.41 | 14.35 |  |  |  | 149.3
71.2899 | 3897 | 249.6 | 150.5 | 114.6 | 35 | 17 | 29.8 | 182.4 | 0.052 | 4.56 | 4.55 | 423.6 | 171.7 | 14.38 | 14.36 |  |  |  | 149.3
71.2983 | 3897 | 249.6 | 150.5 | 114.5 | 35.1 | 17 | 29.8 | 182.1 | 0.051 | 4.5 | 4.54 | 423.9 | 171.6 | 14.39 | 14.33 |  |  |  | 149
71.3066 | 3897 | 249.7 | 150.5 | 114.5 | 34.9 | 17 | 29.8 | 182.2 | 0.047 | 4.525 | 4.54 | 423.5 | 171.2 | 14.39 | 14.42 |  |  |  | 149.4
71.3149 | 3896 | 249.6 | 150.5 | 114.9 | 34.9 | 17 | 29.8 | 183.4 | 0.048 | 4.53 | 4.58 | 423.6 | 168.9 | 14.37 | 14.38 |  |  |  | 149.4
71.3233 | 3896 | 249.4 | 150.5 | 115.2 | 35.1 | 17 | 29.8 | 180 | 0.052 | 4.53 | 4.48 | 423.3 | 169.3 | 14.4 | 14.43 |  |  |  | 148.9
71.3316 | 3896 | 249.6 | 150.5 | 115.4 | 34.8 | 17 | 29.8 | 181.6 | 0.052 | 4.505 | 4.55 | 423.4 | 169.1 | 14.38 | 14.37 |  |  |  | 149.3
71.3399 | 3896 | 249.9 | 150.5 | 115.5 | 35.1 | 17 | 29.8 | 180 | 0.049 | 4.525 | 4.57 | 423.7 | 168.6 | 14.4 | 14.36 |  |  |  | 149.4
71.3483 | 3896 | 249.6 | 150.5 | 115.5 | 35 | 17 | 29.8 | 180 | 0.048 | 4.56 | 4.58 | 423.7 | 168.4 | 14.37 | 14.38 |  |  |  | 149.4
71.3566 | 3896 | 249.9 | 150.5 | 115.4 | 34.7 | 17 | 29.8 | 180 | 0.049 | 4.545 | 4.54 | 423.9 | 168.4 | 14.4 | 14.38 |  |  |  | 149.3
71.3649 | 3896 | 249.7 | 150.6 | 115.1 | 35 | 17 | 29.8 | 180 | 0.048 | 4.465 | 4.48 | 424.5 | 170 | 14.36 | 14.37 |  |  |  | 149.8
71.3733 | 3896 | 249.8 | 150.5 | 114.7 | 34.9 | 17 | 29.8 | 182.7 | 0.044 | 4.505 | 4.55 | 423.9 | 171 | 14.38 | 14.44 |  |  |  | 149.4
71.3816 | 3897 | 249.6 | 150.5 | 114.5 | 35 | 17 | 29.8 | 182.5 | 0.048 | 4.47 | 4.49 | 423.9 | 174.3 | 14.37 | 14.39 |  |  |  | 149.6
71.3899 | 3897 | 249.5 | 150.5 | 114.5 | 35.1 | 17 | 29.8 | 185.7 | 0.05 | 4.485 | 4.49 | 424.1 | 170.1 | 14.39 | 14.38 |  |  |  | 149.5
71.3983 | 3898 | 249.8 | 150.5 | 114.5 | 34.8 | 17 | 29.8 | 182.9 | 0.05 | 4.45 | 4.43 | 424 | 171.9 | 14.39 | 14.38 |  |  |  | 149.3
71.4066 | 3899 | 249.8 | 150.5 | 114.5 | 35.3 | 17 | 29.8 | 184.3 | 0.047 | 4.52 | 4.56 | 423.5 | 170.2 | 14.37 | 14.42 |  |  |  | 149.3
71.4149 | 3900 | 249.9 | 150.5 | 114.8 | 35.2 | 17 | 29.8 | 183.9 | 0.05 | 4.495 | 4.57 | 424 | 170.9 | 14.39 | 14.4 |  |  |  | 149.2
71.4233 | 3901 | 249.7 | 150.5 | 115.1 | 34.8 | 17 | 29.8 | 184.3 | 0.046 | 4.49 | 4.52 | 423.8 | 170.9 | 14.39 | 14.4 |  |  |  | 149.5
71.4316 | 3902 | 250.1 | 150.5 | 115.3 | 34.8 | 17 | 29.8 | 180 | 0.047 | 4.525 | 4.48 | 424.4 | 168.1 | 14.44 | 14.4 |  |  |  | 149.3
71.4399 | 3903 | 250 | 150.5 | 115.4 | 35.3 | 17 | 29.8 | 180.6 | 0.047 | 4.5 | 4.42 | 424.4 | 168.8 | 14.39 | 14.45 |  |  |  | 149.7
71.4483 | 3903 | 250.1 | 150.6 | 115.4 | 34.9 | 17 | 29.8 | 181 | 0.045 | 4.5 | 4.42 | 423.7 | 169 | 14.42 | 14.44 |  |  |  | 149.6
71.4566 | 3903 | 249.8 | 150.6 | 115.5 | 34.7 | 17 | 29.8 | 180.7 | 0.052 | 4.49 | 4.54 | 423.5 | 169.4 | 14.41 | 14.41 |  |  |  | 149.8
71.465 | 3903 | 250.1 | 150.7 | 115.5 | 35.1 | 17 | 29.8 | 180 | 0.051 | 4.455 | 4.49 | 423 | 168.9 | 14.4 | 14.42 |  |  |  | 149.8
71.4733 | 3903 | 250 | 150.7 | 115.1 | 35 | 17 | 29.8 | 182.3 | 0.045 | 4.495 | 4.55 | 423.1 | 169.2 | 14.39 | 14.45 |  |  |  | 149.6
71.4816 | 3903 | 250.5 | 150.7 | 114.8 | 34.7 | 17 | 29.8 | 180 | 0.05 | 4.49 | 4.51 | 424 | 170.7 | 14.39 | 14.43 |  |  |  | 149.6
71.49 | 3903 | 249.8 | 150.8 | 114.8 | 35.2 | 17 | 29.8 | 183.7 | 0.051 | 4.51 | 4.49 | 424.4 | 170.7 | 14.38 | 14.44 |  |  |  | 149.9
71.4983 | 3902 | 250.2 | 150.8 | 114.5 | 35.2 | 17 | 29.8 | 180 | 0.048 | 4.505 | 4.54 | 424.3 | 172 | 14.42 | 14.38 |  |  |  | 149.9
71.5066 | 3902 | 250.2 | 150.7 | 114.5 | 34.8 | 17 | 29.8 | 183.4 | 0.049 | 4.505 | 4.5 | 424.6 | 171.5 | 14.4 | 14.42 |  |  |  | 149.8
71.515 | 3902 | 250.1 | 150.6 | 114.5 | 35 | 17 | 29.8 | 184.3 | 0.047 | 4.49 | 4.49 | 424.3 | 171.9 | 14.4 | 14.38 |  |  |  | 149.6
71.5233 | 3902 | 250.2 | 150.6 | 114.5 | 35.1 | 17 | 29.8 | 183.5 | 0.054 | 4.47 | 4.44 | 424.9 | 171.4 | 14.39 | 14.41 |  |  |  | 149.7
71.5316 | 3901 | 250.1 | 150.6 | 114.8 | 34.8 | 17 | 29.8 | 182.2 | 0.051 | 4.575 | 4.57 | 424.6 | 170.1 | 14.42 | 14.39 |  |  |  | 149.7
71.54 | 3900 | 250 | 150.5 | 114.9 | 34.7 | 17 | 29.8 | 181.4 | 0.051 | 4.485 | 4.49 | 424.6 | 168.6 | 14.41 | 14.41 |  |  |  | 148.7
71.5483 | 3900 | 249.7 | 150.5 | 115.4 | 35.3 | 17 | 29.8 | 180 | 0.053 | 4.505 | 4.46 | 424.4 | 168.9 | 14.34 | 14.39 |  |  |  | 149.4
71.5566 | 3901 | 249.3 | 150.6 | 115.4 | 35.1 | 17 | 29.8 | 181.7 | 0.05 | 4.51 | 4.55 | 424 | 168.6 | 14.35 | 14.42 |  |  |  | 149.6
71.565 | 3898 | 249.6 | 150.7 | 115.5 | 34.8 | 17 | 29.8 | 182.8 | 0.05 | 4.475 | 4.51 | 423.9 | 167.7 | 14.36 | 14.35 |  |  |  | 149.8
71.5733 | 3897 | 250 | 150.6 | 115.5 | 34.6 | 17 | 29.8 | 180 | 0.053 | 4.5 | 4.42 | 424.1 | 171 | 14.3 | 14.42 |  |  |  | 149.4
71.5816 | 3896 | 249.6 | 150.7 | 115.3 | 35.3 | 17 | 29.8 | 180 | 0.046 | 4.485 | 4.53 | 423.9 | 169.8 | 14.37 | 14.43 |  |  |  | 149.4
71.59 | 3896 | 249.6 | 150.7 | 114.9 | 35 | 17 | 29.8 | 180 | 0.05 | 4.505 | 4.55 | 423.3 | 169 | 14.33 | 14.33 |  |  |  | 149.4
71.5983 | 3898 | 249.6 | 150.7 | 114.6 | 34.7 | 17 | 29.8 | 182.9 | 0.05 | 4.49 | 4.55 | 423.3 | 169.4 | 14.32 | 14.32 |  |  |  | 149.7
71.6066 | 3896 | 249.2 | 150.5 | 114.5 | 35.2 | 17 | 29.8 | 181.9 | 0.043 | 4.48 | 4.51 | 423 | 170.4 | 14.35 | 14.41 |  |  |  | 149.4
71.615 | 3896 | 249.6 | 150.5 | 114.5 | 35 | 17 | 29.8 | 180 | 0.046 | 4.485 | 4.47 | 423.1 | 172.8 | 14.36 | 14.39 |  |  |  | 149.5
71.6233 | 3896 | 249.7 | 150.5 | 114.5 | 34.7 | 17 | 29.8 | 180 | 0.05 | 4.535 | 4.56 | 422.1 | 173.7 | 14.36 | 14.37 |  |  |  | 148.9
71.6316 | 3896 | 249.5 | 150.5 | 114.6 | 35 | 17 | 29.8 | 185.9 | 0.055 | 4.495 | 4.52 | 422.5 | 170.9 | 14.36 | 14.36 |  |  |  | 148.6
71.64 | 3896 | 249.7 | 150.5 | 114.8 | 35 | 17 | 29.8 | 182.4 | 0.048 | 4.49 | 4.53 | 422.5 | 169.8 | 14.33 | 14.38 |  |  |  | 149.1
71.6483 | 3896 | 249.5 | 150.5 | 115.2 | 34.7 | 17 | 29.8 | 182.7 | 0.051 | 4.495 | 4.45 | 422.7 | 168.8 | 14.32 | 14.4 |  |  |  | 149
71.6566 | 3896 | 249.7 | 150.5 | 115.4 | 35.4 | 17 | 29.8 | 181.4 | 0.054 | 4.515 | 4.55 | 422.1 | 169 | 14.33 | 14.47 |  |  |  | 149
71.665 | 3896 | 249.7 | 150.5 | 115.5 | 35.2 | 17 | 29.8 | 180 | 0.051 | 4.52 | 4.55 | 422.2 | 168.9 | 14.25 | 14.45 |  |  |  | 149.4
71.6733 | 3900 | 249.3 | 150.5 | 115.5 | 34.8 | 17 | 29.8 | 180 | 0.053 | 4.49 | 4.5 | 423 | 168.6 | 14.25 | 14.53 |  |  |  | 149.5
71.6816 | 3896 | 249.3 | 150.5 | 115.4 | 34.8 | 17 | 29.8 | 181 | 0.053 | 4.485 | 4.52 | 422.4 | 168.5 | 14.27 | 14.41 |  |  |  | 149.4
71.69 | 3896 | 249.1 | 150.5 | 114.8 | 35.2 | 17 | 29.8 | 180 | 0.05 | 4.535 | 4.52 | 423.2 | 169.8 | 14.31 | 14.51 |  |  |  | 149.5
71.6983 | 3896 | 249.6 | 150.5 | 114.5 | 34.8 | 17 | 29.8 | 184.9 | 0.052 | 4.54 | 4.53 | 423.1 | 170.5 | 14.28 | 14.41 |  |  |  | 149.3
71.7066 | 3896 | 249.7 | 150.5 | 114.5 | 34.8 | 17 | 29.8 | 183.4 | 0.046 | 4.5 | 4.53 | 422.8 | 170.4 | 14.26 | 14.43 |  |  |  | 149.1
71.715 | 3896 | 250.3 | 150.5 | 114.5 | 35.1 | 17 | 29.8 | 187.1 | 0.048 | 4.44 | 4.44 | 423.1 | 172 | 14.22 | 14.47 |  |  |  | 148.6
71.7233 | 3896 | 249.5 | 150.5 | 114.5 | 34.8 | 17 | 29.8 | 180 | 0.052 | 4.515 | 4.53 | 422.3 | 170.1 | 14.25 | 14.52 |  |  |  | 149.1
71.7316 | 3897 | 250 | 150.5 | 114.6 | 35 | 17 | 29.8 | 188.1 | 0.047 | 4.44 | 4.44 | 422.8 | 170.2 | 14.24 | 14.5 |  |  |  | 149.2
71.74 | 3896 | 249.7 | 150.5 | 115.1 | 35.1 | 17 | 29.8 | 181 | 0.055 | 4.495 | 4.49 | 422.6 | 168.8 | 14.27 | 14.48 |  |  |  | 149.2
71.7483 | 3896 | 249.6 | 150.5 | 115.3 | 34.8 | 17 | 29.8 | 185.8 | 0.054 | 4.5 | 4.43 | 422.9 | 167.6 | 14.3 | 14.47 |  |  |  | 149.3
71.7566 | 3897 | 249.8 | 150.5 | 115.2 | 34.8 | 17 | 29.8 | 180 | 0.051 | 4.475 | 4.51 | 422.6 | 170 | 14.28 | 14.47 |  |  |  | 149.2
71.765 | 3897 | 249.9 | 150.5 | 115.4 | 35.2 | 17 | 29.8 | 180 | 0.047 | 4.48 | 4.48 | 422.3 | 169.4 | 14.31 | 14.45 |  |  |  | 149.2
71.7733 | 3896 | 249.7 | 150.5 | 115.5 | 34.8 | 17 | 29.8 | 180 | 0.043 | 4.485 | 4.52 | 422.3 | 168.8 | 14.26 | 14.48 |  |  |  | 149.4
71.7816 | 3897 | 249.5 | 150.5 | 115.5 | 34.7 | 17 | 29.8 | 180 | 0.043 | 4.445 | 4.46 | 422.4 | 169.2 | 14.25 | 14.46 |  |  |  | 149.4
71.79 | 3896 | 249.4 | 150.5 | 115.4 | 35.2 | 17 | 29.8 | 180 | 0.058 | 4.505 | 4.46 | 422.9 | 169.3 | 14.28 | 14.49 |  |  |  | 148.8
71.7983 | 3896 | 249.7 | 150.5 | 115 | 35 | 17 | 29.8 | 180 | 0.054 | 4.515 | 4.46 | 422.8 | 169.9 | 14.28 | 14.48 |  |  |  | 149.6
71.8066 | 3896 | 250 | 150.5 | 114.7 | 34.7 | 17 | 29.8 | 180 | 0.047 | 4.53 | 4.57 | 423.4 | 173.2 | 14.27 | 14.45 |  |  |  | 149.4
71.815 | 3896 | 249.7 | 150.5 | 114.7 | 35.1 | 17 | 29.8 | 182.2 | 0.055 | 4.49 | 4.51 | 423.4 | 171.2 | 14.28 | 14.5 |  |  |  | 149.5
71.8233 | 3897 | 249.8 | 150.5 | 114.5 | 34.9 | 17 | 29.8 | 186.5 | 0.056 | 4.5 | 4.44 | 423.5 | 170.7 | 14.28 | 14.43 |  |  |  | 149.3
71.8317 | 3896 | 249.4 | 150.5 | 114.5 | 34.7 | 17 | 29.8 | 185.3 | 0.051 | 4.495 | 4.53 | 423.3 | 170.7 | 14.26 | 14.4 |  |  |  | 148.7
71.84 | 3896 | 249.6 | 150.5 | 114.5 | 35.3 | 17 | 29.8 | 187.1 | 0.044 | 4.535 | 4.53 | 423.9 | 170.1 | 14.3 | 14.45 |  |  |  | 148.5
71.8483 | 3897 | 249.5 | 150.5 | 114.5 | 34.9 | 17 | 29.8 | 184.7 | 0.042 | 4.44 | 4.44 | 423.3 | 171.7 | 14.29 | 14.46 |  |  |  | 148.2
71.8567 | 3896 | 249.6 | 150.5 | 115.2 | 34.7 | 17 | 29.8 | 180.7 | 0.052 | 4.44 | 4.45 | 423.2 | 171.6 | 14.28 | 14.48 |  |  |  | 148.8
71.865 | 3896 | 249.6 | 150.5 | 115.5 | 35.1 | 17 | 29.8 | 180 | 0.046 | 4.525 | 4.48 | 423.4 | 168.7 | 14.27 | 14.47 |  |  |  | 149.2
71.8733 | 3897 | 250.2 | 150.5 | 115.5 | 35.1 | 17 | 29.8 | 183.3 | 0.053 | 4.525 | 4.5 | 423.9 | 168 | 14.24 | 14.47 |  |  |  | 149.6
71.8817 | 3896 | 249.8 | 150.5 | 115.5 | 34.8 | 17 | 29.8 | 181 | 0.051 | 4.485 | 4.55 | 425.3 | 169.3 | 14.25 | 14.46 |  |  |  | 149.6
71.89 | 3896 | 249.1 | 150.5 | 115.2 | 35.1 | 17 | 29.8 | 189.3 | 0.048 | 4.51 | 4.5 | 425.9 | 171.5 | 14.3 | 14.39 |  |  |  | 149.4
71.8983 | 3896 | 250 | 150.5 | 114.8 | 34.8 | 17 | 29.8 | 190 | 0.051 | 4.48 | 4.53 | 426 | 171.8 | 14.33 | 14.47 |  |  |  | 149.6
71.9067 | 3896 | 249.6 | 150.5 | 114.5 | 34.8 | 17 | 29.8 | 196.3 | 0.052 | 4.465 | 4.45 | 426 | 170.9 | 14.3 | 14.44 |  |  |  | 149.5
71.915 | 3896 | 249.7 | 150.5 | 114.5 | 35.2 | 17 | 29.8 | 192.8 | 0.053 | 4.5 | 4.52 | 426.2 | 172.6 | 14.26 | 14.49 |  |  |  | 149.3
71.9233 | 3897 | 249.7 | 150.5 | 114.5 | 34.8 | 17 | 29.8 | 196.3 | 0.044 | 4.55 | 4.54 | 427 | 170.8 | 14.3 | 14.45 |  |  |  | 149.3
71.9317 | 3896 | 249.7 | 150.5 | 114.5 | 34.8 | 17 | 29.8 | 199.9 | 0.045 | 4.5 | 4.58 | 426.4 | 170.5 | 14.3 | 14.41 |  |  |  | 149.1
71.94 | 3897 | 249.7 | 150.5 | 114.8 | 35.2 | 17 | 29.8 | 199.6 | 0.049 | 4.515 | 4.47 | 426.3 | 169.1 | 14.27 | 14.45 |  |  |  | 149.1
71.9483 | 3898 | 249.9 | 150.5 | 115.2 | 34.9 | 17 | 29.8 | 196.3 | 0.051 | 4.47 | 4.43 | 425.9 | 169 | 14.26 | 14.48 |  |  |  | 149.1
71.9567 | 3898 | 249.7 | 150.5 | 115.3 | 34.8 | 17 | 29.8 | 193 | 0.051 | 4.49 | 4.46 | 424.4 | 170.8 | 14.26 | 14.49 |  |  |  | 149.4
71.965 | 3900 | 249.6 | 150.5 | 115.4 | 35.1 | 17 | 29.8 | 200.6 | 0.051 | 4.48 | 4.54 | 424.4 | 168.9 | 14.3 | 14.48 |  |  |  | 149.2
71.9733 | 3900 | 249.9 | 150.5 | 115.5 | 34.8 | 17 | 29.8 | 193.9 | 0.05 | 4.43 | 4.44 | 424.1 | 169 | 14.31 | 14.43 |  |  |  | 149.6
71.9817 | 3901 | 249.8 | 150.5 | 115.5 | 35.1 | 17 | 29.8 | 194.7 | 0.046 | 4.455 | 4.45 | 423.7 | 168.8 | 14.29 | 14.43 |  |  |  | 149.7
71.99 | 3902 | 249.9 | 150.6 | 115.2 | 35.2 | 17 | 29.8 | 199.5 | 0.05 | 4.505 | 4.5 | 423.6 | 169 | 14.34 | 14.47 |  |  |  | 149.8
71.9983 | 3903 | 250 | 150.5 | 114.9 | 34.8 | 17 | 29.8 | 204.3 | 0.047 | 4.505 | 4.54 | 423.4 | 168.9 | 14.32 | 14.44 |  |  |  | 149.4
72.0067 | 3903 | 250.1 | 150.5 | 114.7 | 35.2 | 17 | 29.8 | 198.2 | 0.038 | 4.46 | 4.48 | 423.2 | 170.2 | 14.32 | 14.48 |  |  |  | 149.1
72.015 | 3904 | 250.4 | 150.5 | 114.5 | 35.2 | 17 | 29.8 | 195.2 | 0.052 | 4.47 | 4.46 | 423.5 | 171.3 | 14.29 | 14.43 |  |  |  | 149.7
72.0233 | 3904 | 250.3 | 150.5 | 114.5 | 34.7 | 17 | 29.8 | 202.1 | 0.05 | 4.52 | 4.49 | 423.9 | 170.4 | 14.28 | 14.43 |  |  |  | 149.5
72.0317 | 3904 | 249.7 | 150.5 | 114.5 | 35.1 | 17 | 29.8 | 197.3 | 0.045 | 4.45 | 4.42 | 424.6 | 172.1 | 14.3 | 14.48 |  |  |  | 149.2
72.04 | 3903 | 249.7 | 150.5 | 114.5 | 35.2 | 17 | 29.8 | 199.5 | 0.053 | 4.51 | 4.44 | 424.8 | 170.4 | 14.33 | 14.46 |  |  |  | 149.4
72.0483 | 3903 | 249.9 | 150.5 | 114.7 | 34.8 | 17 | 29.8 | 201.5 | 0.05 | 4.565 | 4.56 | 424.6 | 169.5 | 14.3 | 14.43 |  |  |  | 148.9
72.0567 | 3903 | 250 | 150.5 | 114.9 | 34.9 | 17 | 29.8 | 201.6 | 0.056 | 4.475 | 4.5 | 424.3 | 169.8 | 14.29 | 14.43 |  |  |  | 149.4
72.065 | 3903 | 250.2 | 150.5 | 115.1 | 35.4 | 17 | 29.8 | 203 | 0.056 | 4.495 | 4.51 | 424.4 | 169.2 | 14.33 | 14.37 |  |  |  | 149.6
72.0733 | 3903 | 250.6 | 150.5 | 115.3 | 35.1 | 17 | 29.8 | 200.7 | 0.049 | 4.52 | 4.56 | 425 | 171.3 | 14.28 | 14.46 |  |  |  | 149.6
72.0817 | 3901 | 250 | 150.6 | 115.4 | 34.7 | 17 | 29.8 | 196.8 | 0.054 | 4.485 | 4.5 | 424.7 | 168.5 | 14.27 | 14.48 |  |  |  | 149.6
72.09 | 3904 | 249.8 | 150.7 | 115.5 | 35.1 | 17 | 29.8 | 194.8 | 0.05 | 4.48 | 4.46 | 424 | 169.2 | 14.27 | 14.49 |  |  |  | 149.8
72.0983 | 3900 | 250.5 | 150.8 | 115.5 | 34.8 | 17 | 29.8 | 196.1 | 0.049 | 4.535 | 4.49 | 424.6 | 170.1 | 14.28 | 14.4 |  |  |  | 150
72.1067 | 3899 | 249.8 | 151 | 115.5 | 34.9 | 17 | 29.8 | 197.3 | 0.053 | 4.45 | 4.44 | 423.6 | 172.3 | 14.31 | 14.48 |  |  |  | 150.3
72.115 | 3898 | 249.8 | 150.7 | 115.2 | 35.2 | 17 | 29.8 | 202 | 0.052 | 4.465 | 4.5 | 423.9 | 169.2 | 14.27 | 14.44 |  |  |  | 149.7
72.1233 | 3897 | 250.1 | 150.7 | 114.9 | 34.8 | 17 | 29.8 | 200.8 | 0.055 | 4.495 | 4.57 | 423.7 | 169.6 | 14.29 | 14.42 |  |  |  | 149.8
72.1317 | 3897 | 249.7 | 150.6 | 114.7 | 34.8 | 17 | 29.8 | 203.3 | 0.048 | 4.495 | 4.47 | 423 | 169.1 | 14.31 | 14.4 |  |  |  | 149.7
72.14 | 3896 | 250.3 | 150.5 | 114.6 | 35.2 | 17 | 29.8 | 202.6 | 0.054 | 4.52 | 4.55 | 422.9 | 168.6 | 14.3 | 14.49 |  |  |  | 148.8
72.1483 | 3900 | 249.7 | 150.5 | 114.5 | 35 | 17 | 29.8 | 194.1 | 0.055 | 4.505 | 4.54 | 422.6 | 170.3 | 14.29 | 14.44 |  |  |  | 148.7
72.1567 | 3896 | 249.7 | 150.5 | 114.5 | 34.7 | 17 | 29.8 | 201.6 | 0.047 | 4.495 | 4.57 | 422.9 | 171 | 14.28 | 14.44 |  |  |  | 149.2
72.165 | 3896 | 250 | 150.5 | 114.7 | 35.2 | 17 | 29.8 | 199 | 0.057 | 4.45 | 4.47 | 422.5 | 170.2 | 14.26 | 14.43 |  |  |  | 149.2
72.1733 | 3896 | 249.4 | 150.5 | 114.9 | 35 | 17 | 29.8 | 200.3 | 0.046 | 4.51 | 4.53 | 423.3 | 169.6 | 14.27 | 14.47 |  |  |  | 149.1
72.1817 | 3896 | 249.7 | 150.5 | 114.9 | 34.7 | 17 | 29.8 | 196.8 | 0.052 | 4.49 | 4.56 | 422.6 | 169.1 | 14.27 | 14.47 |  |  |  | 148.1
72.19 | 3897 | 250 | 150.5 | 115.2 | 35.2 | 17 | 29.8 | 195.5 | 0.053 | 4.465 | 4.49 | 422.5 | 168.9 | 14.37 | 14.38 |  |  |  | 148.6
72.1984 | 3896 | 250.4 | 150.5 | 115.3 | 35 | 17 | 29.8 | 201.4 | 0.058 | 4.52 | 4.48 | 422.6 | 169.6 | 14.31 | 14.45 |  |  |  | 149.4
72.2067 | 3896 | 249.4 | 150.5 | 115.4 | 34.6 | 17 | 29.8 | 201.5 | 0.056 | 4.505 | 4.54 | 422.5 | 169.8 | 14.31 | 14.37 |  |  |  | 149.4
72.215 | 3897 | 250.1 | 150.5 | 115.4 | 35.2 | 17 | 29.8 | 195.8 | 0.05 | 4.5 | 4.52 | 422.8 | 168.6 | 14.3 | 14.48 |  |  |  | 149.3
72.2234 | 3896 | 249.7 | 150.5 | 115.4 | 35.1 | 17 | 29.8 | 199.4 | 0.05 | 4.525 | 4.49 | 423 | 170.3 | 14.32 | 14.43 |  |  |  | 149.3
72.2317 | 3896 | 250 | 150.5 | 115.2 | 34.7 | 17 | 29.8 | 203 | 0.052 | 4.46 | 4.48 | 423 | 172.4 | 14.33 | 14.43 |  |  |  | 149.6
72.24 | 3896 | 249.6 | 150.5 | 114.9 | 34.9 | 17 | 29.8 | 190.2 | 0.052 | 4.48 | 4.49 | 422.9 | 170 | 14.3 | 14.45 |  |  |  | 149.7
72.2484 | 3896 | 249.5 | 150.5 | 114.7 | 34.8 | 17 | 29.8 | 199.8 | 0.051 | 4.475 | 4.5 | 423.2 | 170.6 | 14.26 | 14.4 |  |  |  | 149.1
72.2567 | 3896 | 249.2 | 150.5 | 114.6 | 35.1 | 17 | 29.8 | 200.1 | 0.056 | 4.515 | 4.51 | 423.3 | 169.5 | 14.33 | 14.46 |  |  |  | 148.7
72.265 | 3896 | 250.1 | 150.5 | 114.5 | 35.2 | 17 | 29.8 | 196 | 0.051 | 4.5 | 4.5 | 422.8 | 170.2 | 14.29 | 14.45 |  |  |  | 149.6
72.2734 | 3896 | 249.8 | 150.5 | 114.5 | 34.7 | 17 | 29.8 | 198.2 | 0.054 | 4.43 | 4.44 | 422.5 | 171.6 | 14.32 | 14.42 |  |  |  | 149.3
72.2817 | 3896 | 249.9 | 150.5 | 114.6 | 35.1 | 17 | 29.8 | 201.1 | 0.052 | 4.475 | 4.46 | 423.2 | 169.8 | 14.29 | 14.47 |  |  |  | 148.8
72.29 | 3896 | 249.6 | 150.5 | 115 | 35.1 | 17 | 29.8 | 198.4 | 0.048 | 4.5 | 4.42 | 423 | 169.2 | 14.28 | 14.44 |  |  |  | 149.6
72.2984 | 3896 | 249.6 | 150.5 | 115.5 | 34.7 | 17 | 29.8 | 202.1 | 0.049 | 4.49 | 4.56 | 422.8 | 168.9 | 14.25 | 14.44 |  |  |  | 149.2
72.3067 | 3897 | 249.9 | 150.5 | 115.4 | 35.2 | 17 | 29.8 | 193.7 | 0.049 | 4.515 | 4.45 | 423.7 | 170.9 | 14.31 | 14.45 |  |  |  | 149.6
72.315 | 3896 | 249.8 | 150.5 | 115.5 | 35.1 | 17 | 29.8 | 199 | 0.046 | 4.465 | 4.5 | 423.5 | 170.7 | 14.29 | 14.45 |  |  |  | 149.7
72.3234 | 3896 | 249.6 | 150.5 | 115.3 | 34.7 | 17 | 29.8 | 200.8 | 0.05 | 4.495 | 4.42 | 423.3 | 169.8 | 14.28 | 14.41 |  |  |  | 149.7
72.3317 | 3896 | 249.5 | 150.5 | 114.9 | 35.3 | 17 | 29.8 | 202.6 | 0.047 | 4.545 | 4.51 | 423.4 | 169.7 | 14.33 | 14.43 |  |  |  | 148.9
72.34 | 3896 | 249.6 | 150.5 | 114.6 | 35.1 | 17 | 29.8 | 203 | 0.049 | 4.48 | 4.45 | 423.7 | 170.8 | 14.29 | 14.43 |  |  |  | 148.3
72.3484 | 3896 | 250.1 | 150.5 | 114.5 | 34.7 | 17 | 29.8 | 198.4 | 0.054 | 4.52 | 4.47 | 424 | 169.8 | 14.3 | 14.46 |  |  |  | 149.1
72.3567 | 3896 | 249.6 | 150.5 | 114.5 | 35.2 | 17 | 29.8 | 197 | 0.053 | 4.505 | 4.43 | 423.8 | 172.4 | 14.31 | 14.4 |  |  |  | 148.4
72.365 | 3899 | 249.6 | 150.5 | 114.5 | 34.9 | 17 | 29.8 | 198 | 0.045 | 4.44 | 4.46 | 424.1 | 169.4 | 14.29 | 14.48 |  |  |  | 149.4
72.3734 | 3896 | 249.6 | 150.5 | 114.6 | 34.7 | 17 | 29.8 | 203.5 | 0.052 | 4.485 | 4.51 | 423.3 | 168.5 | 14.37 | 14.47 |  |  |  | 148.9
72.3817 | 3896 | 249.6 | 150.5 | 114.8 | 35.2 | 17 | 29.8 | 197 | 0.054 | 4.465 | 4.47 | 423.7 | 170.8 | 14.26 | 14.42 |  |  |  | 148.9
72.39 | 3897 | 249.8 | 150.5 | 115.3 | 34.9 | 17 | 29.8 | 198.5 | 0.049 | 4.46 | 4.43 | 424.2 | 169.3 | 14.32 | 14.48 |  |  |  | 149.4
72.3984 | 3896 | 249.7 | 150.5 | 115.5 | 34.7 | 17 | 29.8 | 196.8 | 0.046 | 4.54 | 4.5 | 423.9 | 169.9 | 14.28 | 14.41 |  |  |  | 149.4
72.4067 | 3897 | 249.7 | 150.5 | 115.5 | 35.3 | 17 | 29.8 | 197.6 | 0.047 | 4.545 | 4.57 | 423.5 | 169.4 | 14.27 | 14.44 |  |  |  | 149.6
72.415 | 3896 | 249.6 | 150.5 | 115.5 | 35.1 | 17 | 29.8 | 194.3 | 0.057 | 4.51 | 4.44 | 423.5 | 169.7 | 14.27 | 14.43 |  |  |  | 149.5
72.4234 | 3896 | 249.6 | 150.6 | 115.5 | 34.7 | 17 | 29.8 | 197.5 | 0.058 | 4.505 | 4.47 | 423.2 | 170.1 | 14.29 | 14.44 |  |  |  | 149.7
72.4317 | 3896 | 249.3 | 150.5 | 115.2 | 35.2 | 17 | 29.8 | 193.4 | 0.054 | 4.555 | 4.54 | 423 | 169.9 | 14.33 | 14.41 |  |  |  | 149.6
72.44 | 3896 | 249.8 | 150.5 | 114.9 | 35.2 | 17 | 29.8 | 194.2 | 0.049 | 4.48 | 4.46 | 424 | 170.9 | 14.3 | 14.42 |  |  |  | 149.6
72.4484 | 3896 | 249.9 | 150.5 | 114.7 | 34.8 | 17 | 29.8 | 199.2 | 0.05 | 4.525 | 4.53 | 423.6 | 170 | 14.29 | 14.44 |  |  |  | 149.5
72.4567 | 3897 | 249.6 | 150.5 | 114.5 | 34.8 | 17 | 29.8 | 202.6 | 0.049 | 4.47 | 4.48 | 423.3 | 169.5 | 14.31 | 14.42 |  |  |  | 149.4
72.465 | 3898 | 250 | 150.5 | 114.5 | 34.9 | 17 | 29.8 | 195.3 | 0.049 | 4.46 | 4.42 | 423.5 | 169.8 | 14.32 | 14.43 |  |  |  | 149.1
72.4734 | 3899 | 250.5 | 150.5 | 114.5 | 34.7 | 17 | 29.8 | 197.3 | 0.052 | 4.515 | 4.55 | 422.7 | 169.2 | 14.29 | 14.44 |  |  |  | 148.8
72.4817 | 3900 | 249.5 | 150.5 | 114.7 | 35.2 | 17 | 29.8 | 200.4 | 0.05 | 4.53 | 4.49 | 423.1 | 169.3 | 14.31 | 14.41 |  |  |  | 149.3
72.49 | 3901 | 250.2 | 150.5 | 114.8 | 34.9 | 17 | 29.8 | 196.7 | 0.047 | 4.56 | 4.56 | 423.1 | 169.2 | 14.31 | 14.43 |  |  |  | 148.6
72.4984 | 3901 | 250.2 | 150.5 | 115.1 | 34.7 | 17 | 29.8 | 194.8 | 0.047 | 4.505 | 4.56 | 422.6 | 169.6 | 14.31 | 14.51 |  |  |  | 149.5
72.5067 | 3902 | 249.5 | 150.5 | 115.2 | 35.3 | 17 | 29.8 | 195.8 | 0.042 | 4.49 | 4.46 | 423.2 | 171.8 | 14.33 | 14.44 |  |  |  | 149.4
72.515 | 3903 | 250.3 | 150.5 | 115.5 | 35.1 | 17 | 29.8 | 196.6 | 0.049 | 4.475 | 4.51 | 422.6 | 169.6 | 14.32 | 14.44 |  |  |  | 149.7
72.5234 | 3903 | 250.1 | 150.5 | 115.4 | 34.8 | 17 | 29.8 | 197.7 | 0.049 | 4.495 | 4.51 | 422.6 | 169.2 | 14.33 | 14.46 |  |  |  | 148.4
72.5317 | 3903 | 249.9 | 150.5 | 115.5 | 34.9 | 17 | 29.8 | 202.7 | 0.052 | 4.52 | 4.52 | 423.4 | 170.6 | 14.28 | 14.47 |  |  |  | 149.6
72.5401 | 3903 | 250.1 | 150.5 | 115.5 | 34.9 | 17 | 29.8 | 203.3 | 0.052 | 4.47 | 4.52 | 424.1 | 170.8 | 14.28 | 14.46 |  |  |  | 149.5
72.5484 | 3902 | 250 | 150.5 | 115.2 | 34.8 | 17 | 29.8 | 201.9 | 0.051 | 4.53 | 4.56 | 425.2 | 170 | 14.32 | 14.44 |  |  |  | 149.7
72.5567 | 3902 | 250.1 | 150.6 | 114.9 | 35.1 | 17 | 29.8 | 194.8 | 0.051 | 4.485 | 4.46 | 426.3 | 169.5 | 14.32 | 14.47 |  |  |  | 149.4
72.5651 | 3902 | 250.2 | 150.5 | 114.8 | 34.9 | 17 | 29.8 | 201.9 | 0.053 | 4.535 | 4.54 | 426.4 | 171.2 | 14.32 | 14.44 |  |  |  | 149.8
72.5734 | 3901 | 250.4 | 150.5 | 114.7 | 34.9 | 17 | 29.8 | 194.2 | 0.046 | 4.46 | 4.46 | 427.7 | 170.6 | 14.28 | 14.42 |  |  |  | 149.6
72.5817 | 3901 | 250.2 | 150.5 | 114.6 | 35.2 | 17 | 29.8 | 197.1 | 0.051 | 4.485 | 4.55 | 426.6 | 171.7 | 14.29 | 14.48 |  |  |  | 149.7
72.5901 | 3902 | 250.4 | 150.5 | 114.5 | 34.9 | 17 | 29.8 | 196.5 | 0.05 | 4.475 | 4.45 | 426.2 | 170 | 14.28 | 14.43 |  |  |  | 149.3
72.5984 | 3901 | 249.9 | 150.5 | 114.5 | 35 | 17 | 29.8 | 194.4 | 0.042 | 4.465 | 4.44 | 426.1 | 170.7 | 14.33 | 14.47 |  |  |  | 149.6
72.6067 | 3900 | 249.9 | 150.5 | 114.6 | 35.3 | 17 | 29.8 | 194.1 | 0.05 | 4.505 | 4.56 | 425.3 | 169.5 | 14.32 | 14.44 |  |  |  | 149.2
72.6151 | 3900 | 249.6 | 150.5 | 114.7 | 34.9 | 17 | 29.8 | 203.1 | 0.05 | 4.505 | 4.46 | 425.3 | 169 | 14.3 | 14.45 |  |  |  | 148.4
72.6234 | 3898 | 250 | 150.5 | 114.9 | 34.8 | 17 | 29.8 | 199.8 | 0.049 | 4.54 | 4.57 | 425 | 169.9 | 14.29 | 14.45 |  |  |  | 149.5
72.6317 | 3897 | 249.8 | 150.5 | 115.2 | 35 | 17 | 29.8 | 196.5 | 0.056 | 4.525 | 4.48 | 424.5 | 169.9 | 14.32 | 14.5 |  |  |  | 149.1
72.6401 | 3897 | 249.7 | 150.5 | 115.3 | 34.8 | 17 | 29.8 | 198.4 | 0.05 | 4.445 | 4.46 | 424.5 | 168.4 | 14.28 | 14.41 |  |  |  | 148.8
72.6484 | 3896 | 249.4 | 150.5 | 115.4 | 35.3 | 17 | 29.8 | 200.4 | 0.052 | 4.485 | 4.46 | 424.3 | 168.8 | 14.26 | 14.46 |  |  |  | 149.3
72.6567 | 3896 | 249.8 | 150.5 | 115.3 | 35.1 | 17 | 29.8 | 200.8 | 0.052 | 4.5 | 4.49 | 424.3 | 168.6 | 14.27 | 14.42 |  |  |  | 149.5
72.6651 | 3896 | 250 | 150.5 | 115.5 | 34.8 | 17 | 29.8 | 199.8 | 0.056 | 4.505 | 4.45 | 424.1 | 169.5 | 14.29 | 14.48 |  |  |  | 149.4
72.6734 | 3897 | 249.9 | 150.6 | 115.1 | 34.7 | 17 | 29.8 | 200.8 | 0.05 | 4.47 | 4.42 | 423.9 | 169.8 | 14.32 | 14.41 |  |  |  | 149.7
72.6817 | 3896 | 249.5 | 150.5 | 114.7 | 35.2 | 17 | 29.8 | 194.8 | 0.047 | 4.545 | 4.58 | 423.9 | 170.6 | 14.31 | 14.39 |  |  |  | 149.3
72.6901 | 3896 | 250.1 | 150.6 | 114.6 | 35.1 | 17 | 29.8 | 195.9 | 0.052 | 4.425 | 4.43 | 424.4 | 169 | 14.32 | 14.4 |  |  |  | 149.6
72.6984 | 3896 | 249.7 | 150.5 | 114.7 | 34.7 | 17 | 29.8 | 202.4 | 0.049 | 4.55 | 4.55 | 424.3 | 170.1 | 14.33 | 14.42 |  |  |  | 148.3
72.7067 | 3896 | 250.2 | 150.5 | 114.5 | 35.1 | 17 | 29.8 | 202.4 | 0.047 | 4.53 | 4.48 | 424.5 | 170.2 | 14.27 | 14.37 |  |  |  | 149.1
72.7151 | 3896 | 249.2 | 150.5 | 114.5 | 34.9 | 17 | 29.8 | 195.4 | 0.052 | 4.47 | 4.52 | 424.1 | 170.1 | 14.3 | 14.4 |  |  |  | 149.2
72.7234 | 3896 | 249.4 | 150.5 | 114.6 | 34.8 | 17 | 29.8 | 195.9 | 0.05 | 4.54 | 4.54 | 424.5 | 169.6 | 14.32 | 14.45 |  |  |  | 147.9
72.7317 | 3896 | 249.5 | 150.5 | 114.9 | 35.1 | 17 | 29.8 | 199.9 | 0.05 | 4.535 | 4.52 | 424.6 | 169.9 | 14.28 | 14.41 |  |  |  | 149.1
72.7401 | 3896 | 249.4 | 150.5 | 115 | 34.9 | 17 | 29.8 | 195.3 | 0.051 | 4.495 | 4.51 | 424.5 | 170.2 | 14.32 | 14.4 |  |  |  | 149.2
72.7484 | 3896 | 249.6 | 150.5 | 115.3 | 34.8 | 17 | 29.8 | 196.4 | 0.051 | 4.46 | 4.49 | 423.6 | 169.2 | 14.3 | 14.4 |  |  |  | 149.3
72.7567 | 3896 | 249.7 | 150.5 | 115.4 | 35.1 | 17 | 29.8 | 197.6 | 0.051 | 4.57 | 4.57 | 423.8 | 169 | 14.27 | 14.44 |  |  |  | 149.2
72.7651 | 3897 | 250.2 | 150.5 | 115.5 | 34.9 | 17 | 29.8 | 202.1 | 0.047 | 4.495 | 4.42 | 423.9 | 169.2 | 14.32 | 14.4 |  |  |  | 149.2
72.7734 | 3896 | 249.4 | 150.5 | 115.5 | 34.8 | 17 | 29.8 | 196.9 | 0.047 | 4.5 | 4.46 | 424 | 170.7 | 14.36 | 14.45 |  |  |  | 149.6
72.7817 | 3896 | 249.5 | 150.5 | 115.3 | 35.2 | 17 | 29.8 | 200.3 | 0.052 | 4.505 | 4.58 | 423.9 | 169.4 | 14.33 | 14.43 |  |  |  | 149.7
72.7901 | 3896 | 250.2 | 150.5 | 115 | 34.9 | 17 | 29.8 | 196.2 | 0.046 | 4.45 | 4.47 | 423.5 | 170.1 | 14.31 | 14.43 |  |  |  | 149.2
72.7984 | 3896 | 249.6 | 150.5 | 114.5 | 34.8 | 17 | 29.8 | 202.4 | 0.051 | 4.52 | 4.49 | 423.4 | 169.7 | 14.31 | 14.41 |  |  |  | 149.3
72.8067 | 3896 | 249.7 | 150.5 | 114.5 | 35.1 | 17 | 29.8 | 196.7 | 0.05 | 4.465 | 4.48 | 423.5 | 169.6 | 14.29 | 14.43 |  |  |  | 149.6
72.8151 | 3896 | 249.9 | 150.5 | 114.5 | 34.9 | 17 | 29.8 | 200.6 | 0.058 | 4.48 | 4.53 | 423.5 | 170.9 | 14.3 | 14.44 |  |  |  | 149.4
72.8234 | 3896 | 249.2 | 150.5 | 114.5 | 34.8 | 17 | 29.8 | 199.9 | 0.053 | 4.5 | 4.5 | 423.4 | 169.5 | 14.32 | 14.47 |  |  |  | 149
72.8317 | 3896 | 249.6 | 150.5 | 114.7 | 35.2 | 17 | 29.8 | 197 | 0.049 | 4.495 | 4.52 | 423.9 | 172.4 | 14.3 | 14.44 |  |  |  | 148.3
72.8401 | 3896 | 249.8 | 150.5 | 115.1 | 34.9 | 17 | 29.8 | 200.5 | 0.052 | 4.51 | 4.56 | 423.4 | 168.8 | 14.32 | 14.4 |  |  |  | 149.2
72.8484 | 3896 | 249.4 | 150.5 | 115.5 | 34.7 | 17 | 29.8 | 198.8 | 0.053 | 4.44 | 4.45 | 423.5 | 169.6 | 14.29 | 14.48 |  |  |  | 149.4
72.8567 | 3897 | 249.7 | 150.5 | 115.5 | 35.1 | 17 | 29.8 | 193.9 | 0.053 | 4.505 | 4.55 | 423.5 | 168.4 | 14.33 | 14.42 |  |  |  | 149.3
72.8651 | 3897 | 250.3 | 150.5 | 115.5 | 35.1 | 17 | 29.9 | 198.7 | 0.049 | 4.505 | 4.53 | 424.4 | 169.6 | 14.29 | 14.5 |  |  |  | 149.7
72.8734 | 3897 | 250.1 | 150.5 | 115.4 | 34.8 | 17 | 29.9 | 194.7 | 0.048 | 4.48 | 4.45 | 423.6 | 169.6 | 14.31 | 14.43 |  |  |  | 149
72.8817 | 3897 | 249.7 | 150.5 | 115.1 | 35.1 | 17 | 29.9 | 193.7 | 0.055 | 4.53 | 4.48 | 423.5 | 170.3 | 14.29 | 14.43 |  |  |  | 149.3
72.8901 | 3897 | 249.9 | 150.5 | 114.6 | 34.8 | 17 | 29.9 | 197.8 | 0.049 | 4.555 | 4.57 | 424.4 | 170 | 14.33 | 14.44 |  |  |  | 149.4
72.8984 | 3896 | 249.5 | 150.5 | 114.5 | 35 | 17 | 29.9 | 197 | 0.053 | 4.545 | 4.57 | 424.1 | 168.9 | 14.28 | 14.48 |  |  |  | 149
72.9068 | 3899 | 249.5 | 150.5 | 114.5 | 35.1 | 17 | 29.9 | 194.9 | 0.047 | 4.52 | 4.5 | 424.4 | 171.8 | 14.33 | 14.44 |  |  |  | 149.2
72.9151 | 3897 | 250 | 150.5 | 114.5 | 34.7 | 17 | 29.9 | 201.5 | 0.045 | 4.51 | 4.53 | 424.1 | 170 | 14.3 | 14.41 |  |  |  | 149
72.9234 | 3897 | 250 | 150.5 | 114.6 | 34.7 | 17 | 29.9 | 200 | 0.061 | 4.505 | 4.45 | 423.9 | 170.1 | 14.35 | 14.41 |  |  |  | 149.2
72.9318 | 3897 | 250.4 | 150.5 | 114.7 | 34.5 | 17 | 29.9 | 192.7 | 0.052 | 4.51 | 4.56 | 424.5 | 171.5 | 14.33 | 14.46 |  |  |  | 148.5
72.9401 | 3897 | 250.1 | 150.5 | 115.1 | 34.5 | 17 | 29.9 | 198 | 0.052 | 4.53 | 4.58 | 424.3 | 172.6 | 14.28 | 14.47 |  |  |  | 149.2
72.9484 | 3897 | 249.9 | 150.5 | 115.5 | 34.4 | 17 | 29.9 | 197.6 | 0.049 | 4.485 | 4.48 | 423.9 | 170.2 | 14.32 | 14.45 |  |  |  | 149.3
72.9568 | 3898 | 249.9 | 150.5 | 115.5 | 34.6 | 17 | 29.9 | 194.5 | 0.05 | 4.52 | 4.47 | 423.9 | 170.9 | 14.29 | 14.46 |  |  |  | 149.5
72.9651 | 3898 | 249.8 | 150.5 | 115.5 | 34.6 | 17 | 29.9 | 199.1 | 0.054 | 4.52 | 4.56 | 424.1 | 169.6 | 14.34 | 14.4 |  |  |  | 149.2
72.9734 | 3899 | 250 | 150.5 | 115.3 | 34.7 | 17 | 29.9 | 197.7 | 0.05 | 4.535 | 4.52 | 424.2 | 170.7 | 14.31 | 14.46 |  |  |  | 149.7
72.9818 | 3900 | 249.7 | 150.5 | 114.8 | 34.7 | 17 | 29.9 | 202.7 | 0.051 | 4.515 | 4.5 | 423.7 | 169.7 | 14.32 | 14.43 |  |  |  | 148.8
72.9901 | 3901 | 250.5 | 150.5 | 114.8 | 34.7 | 17 | 29.9 | 194.4 | 0.047 | 4.46 | 4.5 | 424.1 | 169.6 | 14.31 | 14.45 |  |  |  | 148.9
72.9984 | 3902 | 250.2 | 150.5 | 114.6 | 34.8 | 17 | 29.9 | 196.9 | 0.051 | 4.48 | 4.44 | 423.4 | 172.5 | 14.3 | 14.42 |  |  |  | 148.6
73.0068 | 3903 | 250.4 | 150.5 | 114.7 | 34.8 | 17 | 29.9 | 199.4 | 0.047 | 4.555 | 4.56 | 423.9 | 169 | 14.31 | 14.43 |  |  |  | 149.5
73.0151 | 3903 | 250.4 | 150.5 | 114.5 | 34.8 | 17 | 29.9 | 199.6 | 0.052 | 4.49 | 4.5 | 423.7 | 169.8 | 14.32 | 14.43 |  |  |  | 148.8
73.0234 | 3904 | 250.7 | 150.5 | 114.5 | 34.8 | 17 | 29.9 | 199.5 | 0.046 | 4.505 | 4.47 | 423.2 | 170.8 | 14.3 | 14.46 |  |  |  | 149.4
73.0318 | 3903 | 250 | 150.5 | 114.5 | 34.9 | 17 | 29.9 | 199.7 | 0.048 | 4.49 | 4.45 | 423.2 | 170.3 | 14.29 | 14.43 |  |  |  | 148.3
73.0401 | 3904 | 250.5 | 150.5 | 114.9 | 34.9 | 17 | 29.9 | 195.8 | 0.047 | 4.52 | 4.47 | 422.8 | 171.7 | 14.33 | 14.43 |  |  |  | 149.3
73.0484 | 3903 | 250.3 | 150.5 | 115 | 34.9 | 17 | 29.9 | 203.2 | 0.05 | 4.49 | 4.48 | 423.2 | 169 | 14.33 | 14.42 |  |  |  | 149.3
73.0568 | 3903 | 250.3 | 150.5 | 115.3 | 34.9 | 17 | 29.9 | 195.1 | 0.05 | 4.545 | 4.53 | 423.1 | 170.1 | 14.3 | 14.44 |  |  |  | 148.9
73.0651 | 3904 | 250.6 | 150.5 | 115.5 | 34.9 | 17 | 29.9 | 196.8 | 0.044 | 4.53 | 4.49 | 423.1 | 169.3 | 14.31 | 14.48 |  |  |  | 149.4
73.0734 | 3902 | 250.2 | 150.5 | 115.5 | 34.9 | 17 | 29.9 | 194.7 | 0.049 | 4.51 | 4.45 | 423.9 | 170.9 | 14.3 | 14.43 |  |  |  | 149.3
73.0818 | 3902 | 250.8 | 150.7 | 115.4 | 34.9 | 17 | 29.9 | 197.1 | 0.051 | 4.445 | 4.47 | 423.4 | 170.3 | 14.31 | 14.47 |  |  |  | 149.9
73.0901 | 3901 | 250.3 | 150.7 | 115.2 | 34.9 | 17 | 29.9 | 198.7 | 0.045 | 4.515 | 4.48 | 422.8 | 172.6 | 14.34 | 14.46 |  |  |  | 149.8
73.0984 | 3900 | 250 | 150.6 | 114.9 | 35 | 17 | 29.9 | 198.4 | 0.047 | 4.56 | 4.56 | 423 | 170.2 | 14.34 | 14.46 |  |  |  | 149.6
73.1068 | 3900 | 249.6 | 150.5 | 114.8 | 34.9 | 17 | 29.9 | 197 | 0.053 | 4.47 | 4.46 | 423 | 170.4 | 14.33 | 14.46 |  |  |  | 149.7
73.1151 | 3900 | 249.9 | 150.5 | 114.8 | 35 | 17 | 29.9 | 193.7 | 0.054 | 4.535 | 4.52 | 423 | 171.2 | 14.31 | 14.44 |  |  |  | 149.6
73.1234 | 3898 | 250.5 | 150.5 | 114.7 | 35 | 17 | 29.9 | 195.4 | 0.048 | 4.435 | 4.44 | 422.6 | 169.9 | 14.3 | 14.39 |  |  |  | 148.9
73.1318 | 3898 | 250.2 | 150.5 | 114.7 | 34.9 | 17 | 29.9 | 194.9 | 0.055 | 4.555 | 4.54 | 422.7 | 169.2 | 14.3 | 14.44 |  |  |  | 149.1
73.1401 | 3897 | 250 | 150.5 | 114.6 | 34.9 | 17 | 29.9 | 192 | 0.054 | 4.455 | 4.49 | 423.6 | 170.5 | 14.28 | 14.39 |  |  |  | 149.3
73.1484 | 3897 | 250.3 | 150.5 | 114.6 | 34.9 | 17 | 29.9 | 201.4 | 0.051 | 4.515 | 4.57 | 422.9 | 168.9 | 14.31 | 14.45 |  |  |  | 148.9
73.1568 | 3896 | 249.5 | 150.5 | 114.8 | 34.9 | 17 | 29.9 | 200.2 | 0.047 | 4.565 | 4.58 | 423 | 169.5 | 14.31 | 14.42 |  |  |  | 149.2
73.1651 | 3897 | 250.2 | 150.5 | 115 | 35 | 17 | 29.9 | 198.4 | 0.051 | 4.525 | 4.53 | 422.5 | 168.9 | 14.32 | 14.42 |  |  |  | 149.3
73.1734 | 3896 | 249.7 | 150.5 | 114.9 | 34.9 | 17 | 29.9 | 195 | 0.048 | 4.465 | 4.45 | 422.8 | 169 | 14.35 | 14.37 |  |  |  | 149.3
73.1818 | 3896 | 250 | 150.5 | 115 | 35 | 17 | 29.9 | 191.9 | 0.047 | 4.52 | 4.47 | 422.4 | 169.9 | 14.36 | 14.43 |  |  |  | 149.2
73.1901 | 3897 | 249.7 | 150.5 | 115.2 | 35.1 | 17 | 29.9 | 196.1 | 0.049 | 4.5 | 4.55 | 422.9 | 169.4 | 14.35 | 14.42 |  |  |  | 149.6
73.1984 | 3897 | 250 | 150.5 | 115.4 | 34.9 | 17 | 29.9 | 196.2 | 0.053 | 4.495 | 4.49 | 422.6 | 169.3 | 14.3 | 14.4 |  |  |  | 148.5
73.2068 | 3896 | 250 | 150.5 | 115.4 | 34.9 | 17 | 29.9 | 191.6 | 0.055 | 4.47 | 4.52 | 422.7 | 169.8 | 14.31 | 14.43 |  |  |  | 149.5
73.2151 | 3897 | 250.3 | 150.5 | 115.5 | 34.9 | 17 | 29.9 | 197.6 | 0.05 | 4.525 | 4.56 | 422.3 | 171 | 14.39 | 14.43 |  |  |  | 148.7
73.2234 | 3897 | 250.4 | 150.5 | 115.4 | 35 | 17 | 29.9 | 192.7 | 0.052 | 4.51 | 4.53 | 422.4 | 169.2 | 14.32 | 14.45 |  |  |  | 149
73.2318 | 3897 | 250.2 | 150.5 | 115.2 | 34.9 | 17 | 29.9 | 196.4 | 0.057 | 4.53 | 4.49 | 422.8 | 170.9 | 14.3 | 14.43 |  |  |  | 149.7
73.2401 | 3896 | 250.2 | 150.5 | 114.8 | 34.9 | 17 | 29.9 | 199.3 | 0.053 | 4.46 | 4.46 | 423.2 | 170 | 14.34 | 14.48 |  |  |  | 149.5
73.2484 | 3897 | 249.9 | 150.5 | 114.8 | 34.9 | 17 | 29.9 | 197.6 | 0.049 | 4.485 | 4.42 | 422.8 | 169.5 | 14.32 | 14.45 |  |  |  | 149.3
73.2568 | 3897 | 249.9 | 150.5 | 114.6 | 35.1 | 17 | 29.9 | 192.6 | 0.051 | 4.53 | 4.53 | 422.8 | 169.1 | 14.35 | 14.48 |  |  |  | 149.1
73.2651 | 3896 | 249.6 | 150.5 | 114.5 | 35.1 | 17 | 29.9 | 192 | 0.047 | 4.525 | 4.52 | 423 | 172.5 | 14.32 | 14.45 |  |  |  | 149
73.2735 | 3897 | 250 | 150.5 | 114.5 | 35 | 17 | 29.9 | 202.1 | 0.049 | 4.465 | 4.44 | 422.8 | 169.6 | 14.37 | 14.43 |  |  |  | 148.4
73.2818 | 3897 | 249.9 | 150.5 | 114.8 | 34.9 | 17 | 29.9 | 201 | 0.051 | 4.51 | 4.52 | 423 | 169.6 | 14.34 | 14.41 |  |  |  | 149.2
73.2901 | 3897 | 249.6 | 150.5 | 115.1 | 34.9 | 17 | 29.9 | 197 | 0.048 | 4.48 | 4.5 | 423.1 | 170.8 | 14.36 | 14.41 |  |  |  | 148.7
73.2985 | 3897 | 249.9 | 150.5 | 115.5 | 34.9 | 17 | 29.9 | 197.4 | 0.05 | 4.53 | 4.51 | 422.6 | 170.8 | 14.34 | 14.39 |  |  |  | 149.4
73.3068 | 3896 | 250 | 150.5 | 115.5 | 34.8 | 17 | 29.9 | 200.6 | 0.053 | 4.455 | 4.43 | 422.8 | 168.7 | 14.31 | 14.43 |  |  |  | 148.9
73.3151 | 3897 | 250.4 | 150.6 | 115.5 | 34.9 | 17 | 29.9 | 194.9 | 0.056 | 4.51 | 4.53 | 422.8 | 169.1 | 14.38 | 14.39 |  |  |  | 149.7
73.3235 | 3896 | 249.6 | 150.5 | 115.2 | 34.9 | 17 | 29.9 | 194.3 | 0.051 | 4.505 | 4.56 | 423.1 | 170.4 | 14.33 | 14.38 |  |  |  | 149.3
73.3318 | 3897 | 249.9 | 150.5 | 114.9 | 35 | 17 | 29.9 | 201.2 | 0.047 | 4.515 | 4.52 | 423.7 | 169.4 | 14.37 | 14.36 |  |  |  | 149.7
73.3401 | 3900 | 250 | 150.5 | 114.7 | 35 | 17 | 29.9 | 196 | 0.048 | 4.485 | 4.52 | 424.8 | 169 | 14.36 | 14.45 |  |  |  | 149.2
73.3485 | 3897 | 249.8 | 150.5 | 114.7 | 34.8 | 17 | 29.9 | 200.3 | 0.047 | 4.46 | 4.43 | 425.4 | 170 | 14.37 | 14.38 |  |  |  | 149
73.3568 | 3896 | 250.2 | 150.5 | 114.8 | 34.9 | 17 | 29.9 | 198.7 | 0.052 | 4.505 | 4.58 | 427 | 171.1 | 14.34 | 14.41 |  |  |  | 149.3
73.3651 | 3897 | 250.1 | 150.5 | 114.5 | 35 | 17 | 29.9 | 200.6 | 0.055 | 4.47 | 4.44 | 427 | 169.6 | 14.33 | 14.45 |  |  |  | 149.3
73.3735 | 3897 | 250.2 | 150.5 | 114.5 | 34.9 | 17 | 29.9 | 199.9 | 0.049 | 4.555 | 4.54 | 426.8 | 171.3 | 14.34 | 14.39 |  |  |  | 149.2
73.3818 | 3898 | 249.9 | 150.5 | 114.5 | 34.9 | 17 | 29.9 | 199.6 | 0.047 | 4.53 | 4.5 | 426.8 | 170 | 14.32 | 14.44 |  |  |  | 149.2
73.3901 | 3897 | 250.1 | 150.5 | 114.7 | 34.9 | 17 | 29.9 | 195.2 | 0.052 | 4.45 | 4.45 | 426.6 | 170.7 | 14.34 | 14.39 |  |  |  | 149.2
73.3985 | 3897 | 250.1 | 150.5 | 115.1 | 35 | 17 | 29.9 | 193.3 | 0.048 | 4.52 | 4.58 | 426.6 | 172.1 | 14.32 | 14.44 |  |  |  | 149.2
73.4068 | 3897 | 249.8 | 150.5 | 115.3 | 35 | 17 | 29.9 | 201.4 | 0.049 | 4.58 | 4.58 | 425.5 | 170.4 | 14.31 | 14.44 |  |  |  | 149.2
73.4151 | 3897 | 249.7 | 150.5 | 115.4 | 34.9 | 17 | 29.9 | 200.5 | 0.051 | 4.455 | 4.48 | 425.4 | 169.6 | 14.35 | 14.42 |  |  |  | 149.3
73.4235 | 3897 | 249.6 | 150.5 | 115.5 | 35.1 | 17 | 29.9 | 195.9 | 0.052 | 4.52 | 4.58 | 425.2 | 169.1 | 14.31 | 14.36 |  |  |  | 149.2
73.4318 | 3897 | 249.9 | 150.5 | 115.5 | 35.1 | 17 | 29.9 | 200.4 | 0.05 | 4.49 | 4.54 | 424.7 | 169.3 | 14.33 | 14.4 |  |  |  | 149.2
73.4401 | 3897 | 249.7 | 150.5 | 115.4 | 35 | 17 | 29.9 | 197 | 0.046 | 4.455 | 4.42 | 424.3 | 169 | 14.32 | 14.41 |  |  |  | 149.6
73.4485 | 3897 | 250 | 150.5 | 115.2 | 35.1 | 17 | 29.9 | 198.2 | 0.047 | 4.56 | 4.57 | 424.5 | 169.5 | 14.34 | 14.42 |  |  |  | 149.6
73.4568 | 3898 | 250.1 | 150.5 | 115 | 35.1 | 17 | 29.9 | 197.8 | 0.041 | 4.475 | 4.45 | 424.4 | 169.1 | 14.36 | 14.43 |  |  |  | 149.3
73.4651 | 3898 | 249.9 | 150.5 | 114.5 | 35 | 17 | 29.9 | 198.2 | 0.05 | 4.55 | 4.56 | 424.3 | 170 | 14.33 | 14.41 |  |  |  | 149.4
73.4735 | 3899 | 249.9 | 150.5 | 114.5 | 35.1 | 17 | 29.9 | 200.8 | 0.048 | 4.485 | 4.44 | 424.5 | 170 | 14.32 | 14.43 |  |  |  | 149.6
73.4818 | 3900 | 249.8 | 150.5 | 114.5 | 35.1 | 17 | 29.9 | 201.4 | 0.05 | 4.495 | 4.51 | 424.3 | 170.3 | 14.32 | 14.44 |  |  |  | 148.9
73.4901 | 3901 | 250 | 150.5 | 114.7 | 35.1 | 17 | 29.9 | 198.1 | 0.05 | 4.46 | 4.49 | 424.4 | 169.7 | 14.36 | 14.47 |  |  |  | 149.1
73.4985 | 3902 | 250.3 | 150.5 | 114.8 | 35 | 17 | 29.9 | 197.6 | 0.048 | 4.47 | 4.45 | 424.1 | 171.2 | 14.36 | 14.42 |  |  |  | 148.7
73.5068 | 3902 | 249.6 | 150.5 | 115.3 | 35.1 | 17 | 29.9 | 198.6 | 0.046 | 4.52 | 4.52 | 424.1 | 169.9 | 14.34 | 14.49 |  |  |  | 149.3
73.5151 | 3903 | 250.4 | 150.5 | 115.5 | 34.9 | 17 | 29.9 | 193.1 | 0.043 | 4.43 | 4.43 | 424.2 | 170 | 14.35 | 14.42 |  |  |  | 149.1
73.5235 | 3903 | 250.2 | 150.5 | 115.5 | 34.9 | 17 | 29.9 | 200 | 0.048 | 4.51 | 4.49 | 424.3 | 171.5 | 14.34 | 14.41 |  |  |  | 149
73.5318 | 3903 | 250.2 | 150.6 | 115.5 | 34.9 | 17 | 29.9 | 193.1 | 0.047 | 4.48 | 4.46 | 424.8 | 169.4 | 14.36 | 14.44 |  |  |  | 149.7
73.5401 | 3908 | 249.7 | 150.5 | 115.2 | 35 | 17 | 29.9 | 199.9 | 0.05 | 4.485 | 4.42 | 423.9 | 168.9 | 14.38 | 14.46 |  |  |  | 148.7
73.5485 | 3903 | 250.5 | 150.5 | 114.8 | 34.9 | 17 | 29.9 | 199.5 | 0.048 | 4.505 | 4.44 | 424.2 | 171.1 | 14.36 | 14.49 |  |  |  | 149
73.5568 | 3902 | 250.2 | 150.5 | 114.7 | 34.9 | 17 | 29.9 | 195.4 | 0.052 | 4.535 | 4.58 | 424.1 | 169.1 | 14.36 | 14.43 |  |  |  | 148.3
73.5651 | 3902 | 250.3 | 150.5 | 114.5 | 35 | 17 | 29.9 | 196.3 | 0.054 | 4.495 | 4.43 | 424.6 | 169.5 | 14.35 | 14.42 |  |  |  | 149.6
73.5735 | 3906 | 249.9 | 150.5 | 114.5 | 34.9 | 17 | 29.9 | 200.8 | 0.049 | 4.5 | 4.46 | 424.4 | 170.2 | 14.37 | 14.45 |  |  |  | 149.2
73.5818 | 3902 | 250.3 | 150.5 | 114.5 | 34.9 | 17 | 29.9 | 198.7 | 0.051 | 4.48 | 4.48 | 423.9 | 170.1 | 14.34 | 14.4 |  |  |  | 148.2
73.5901 | 3901 | 249.9 | 150.5 | 114.5 | 34.9 | 17 | 29.9 | 201.1 | 0.048 | 4.485 | 4.51 | 424.1 | 169.7 | 14.34 | 14.44 |  |  |  | 148.2
73.5985 | 3905 | 250 | 150.5 | 115 | 35.1 | 17 | 29.9 | 196.6 | 0.05 | 4.58 | 4.58 | 423.9 | 169.2 | 14.34 | 14.4 |  |  |  | 149.2
73.6068 | 3900 | 250.2 | 150.5 | 115.3 | 34.9 | 17 | 29.9 | 200.2 | 0.053 | 4.485 | 4.46 | 423.7 | 169 | 14.33 | 14.4 |  |  |  | 149.3
73.6151 | 3900 | 250.2 | 150.5 | 115.5 | 35 | 17 | 29.9 | 199.1 | 0.054 | 4.47 | 4.47 | 423.6 | 169 | 14.35 | 14.36 |  |  |  | 149.3
73.6235 | 3900 | 249.9 | 150.5 | 115.5 | 35 | 17 | 29.9 | 196.2 | 0.044 | 4.49 | 4.5 | 424 | 169 | 14.34 | 14.41 |  |  |  | 149.1
73.6318 | 3898 | 250 | 150.6 | 115.5 | 35 | 17 | 29.9 | 191.5 | 0.052 | 4.48 | 4.46 | 423 | 168.1 | 14.33 | 14.44 |  |  |  | 149.6
73.6402 | 3897 | 250.1 | 150.5 | 115.2 | 35 | 17 | 29.9 | 194.1 | 0.054 | 4.52 | 4.56 | 423 | 170.8 | 14.3 | 14.48 |  |  |  | 149.2
73.6485 | 3897 | 249.7 | 150.5 | 115.1 | 35 | 17 | 29.9 | 195.3 | 0.048 | 4.475 | 4.47 | 423.1 | 169.5 | 14.28 | 14.45 |  |  |  | 149.4
73.6568 | 3897 | 250 | 150.5 | 114.7 | 35 | 17 | 29.9 | 198.7 | 0.056 | 4.555 | 4.54 | 423.3 | 169.1 | 14.31 | 14.39 |  |  |  | 149.4
73.6652 | 3898 | 249.9 | 150.5 | 114.6 | 35 | 17 | 29.9 | 194.2 | 0.053 | 4.51 | 4.47 | 422.5 | 170.4 | 14.28 | 14.49 |  |  |  | 149.4
73.6735 | 3897 | 249.8 | 150.5 | 114.5 | 35 | 17 | 29.9 | 197.6 | 0.056 | 4.49 | 4.42 | 423 | 169.9 | 14.31 | 14.39 |  |  |  | 149.3
73.6818 | 3897 | 250.2 | 150.5 | 114.6 | 34.9 | 17 | 29.9 | 198.6 | 0.049 | 4.455 | 4.47 | 423.8 | 171.8 | 14.29 | 14.39 |  |  |  | 149.2
73.6902 | 3898 | 250 | 150.5 | 114.5 | 35 | 17 | 29.9 | 199.4 | 0.052 | 4.465 | 4.47 | 424.1 | 170.6 | 14.28 | 14.41 |  |  |  | 149.2
73.6985 | 3897 | 249.7 | 150.5 | 114.9 | 34.9 | 17 | 29.9 | 195.2 | 0.053 | 4.5 | 4.44 | 423.8 | 170.2 | 14.33 | 14.43 |  |  |  | 149.2
73.7068 | 3897 | 249.9 | 150.5 | 115.1 | 34.9 | 17 | 29.9 | 196.1 | 0.052 | 4.535 | 4.5 | 424.1 | 169.9 | 14.31 | 14.44 |  |  |  | 149.4
73.7152 | 3897 | 250.3 | 150.5 | 115.4 | 34.9 | 17 | 29.9 | 200.2 | 0.053 | 4.515 | 4.49 | 424.4 | 171.1 | 14.28 | 14.44 |  |  |  | 149.2
73.7235 | 3897 | 250 | 150.5 | 115.5 | 35 | 17 | 29.9 | 195.8 | 0.054 | 4.515 | 4.54 | 424.5 | 170.7 | 14.33 | 14.38 |  |  |  | 149.3
73.7318 | 3896 | 250 | 150.5 | 115.5 | 34.9 | 17 | 29.9 | 197.2 | 0.052 | 4.535 | 4.54 | 424.1 | 171.1 | 14.28 | 14.48 |  |  |  | 149.5
73.7402 | 3896 | 249.7 | 150.6 | 115.4 | 34.9 | 17 | 29.9 | 195.9 | 0.051 | 4.485 | 4.53 | 424.4 | 169.5 | 14.29 | 14.44 |  |  |  | 149.6
73.7485 | 3897 | 250 | 150.5 | 115.1 | 34.9 | 17 | 29.9 | 198.2 | 0.055 | 4.505 | 4.44 | 424 | 169.8 | 14.32 | 14.44 |  |  |  | 149.6
73.7568 | 3897 | 249.8 | 150.5 | 114.7 | 34.9 | 17 | 29.9 | 196.6 | 0.049 | 4.475 | 4.45 | 423.5 | 169.5 | 14.27 | 14.48 |  |  |  | 149.6
73.7652 | 3897 | 250 | 150.5 | 114.7 | 35 | 17 | 29.9 | 195.9 | 0.052 | 4.53 | 4.54 | 423.4 | 169.3 | 14.26 | 14.46 |  |  |  | 149.7
73.7735 | 3897 | 249.8 | 150.5 | 114.5 | 35 | 17 | 29.9 | 200.2 | 0.048 | 4.515 | 4.52 | 423.3 | 169.5 | 14.31 | 14.47 |  |  |  | 149.2
73.7818 | 3897 | 249.7 | 150.5 | 114.6 | 34.9 | 17 | 29.9 | 196.4 | 0.05 | 4.465 | 4.45 | 423.2 | 171.2 | 14.28 | 14.43 |  |  |  | 149.2
73.7902 | 3897 | 250.2 | 150.5 | 114.5 | 34.9 | 17 | 29.9 | 198.9 | 0.049 | 4.53 | 4.54 | 423.8 | 170.4 | 14.36 | 14.37 |  |  |  | 149
73.7985 | 3897 | 249.6 | 150.5 | 114.8 | 35 | 17 | 29.9 | 191.4 | 0.045 | 4.53 | 4.55 | 423.7 | 170.4 | 14.31 | 14.42 |  |  |  | 148.9
73.8068 | 3897 | 250.4 | 150.5 | 114.9 | 35.1 | 17 | 29.9 | 190.2 | 0.052 | 4.53 | 4.5 | 423.9 | 172.3 | 14.33 | 14.4 |  |  |  | 149.3
73.8152 | 3897 | 249.9 | 150.5 | 115 | 35.1 | 16.9 | 29.9 | 193.9 | 0.054 | 4.47 | 4.52 | 423.2 | 170.7 | 14.32 | 14.39 |  |  |  | 148.8
73.8235 | 3897 | 249.8 | 150.5 | 115.3 | 34.9 | 16.9 | 29.9 | 191.4 | 0.052 | 4.505 | 4.48 | 423.7 | 169.8 | 14.31 | 14.49 |  |  |  | 149.2
73.8318 | 3897 | 249.7 | 150.5 | 115.4 | 34.9 | 16.9 | 29.9 | 191 | 0.053 | 4.48 | 4.46 | 423.5 | 170 | 14.29 | 14.46 |  |  |  | 149.1
73.8402 | 3897 | 250.1 | 150.5 | 115.2 | 34.9 | 16.9 | 29.9 | 197.7 | 0.05 | 4.515 | 4.46 | 423.4 | 169.9 | 14.31 | 14.48 |  |  |  | 149.1
73.8485 | 3897 | 249.8 | 150.5 | 115.4 | 34.9 | 16.9 | 29.9 | 196.1 | 0.048 | 4.56 | 4.58 | 423.2 | 168.9 | 14.28 | 14.44 |  |  |  | 149.1
73.8568 | 3897 | 249.6 | 150.5 | 115.5 | 34.9 | 16.9 | 29.9 | 191.5 | 0.055 | 4.51 | 4.5 | 423.2 | 169.9 | 14.28 | 14.44 |  |  |  | 148.8
73.8652 | 3897 | 249.9 | 150.5 | 115.1 | 35.1 | 16.9 | 29.9 | 195.3 | 0.043 | 4.505 | 4.51 | 422.8 | 170.9 | 14.28 | 14.46 |  |  |  | 149.4
73.8735 | 3897 | 250.2 | 150.5 | 114.8 | 35.1 | 16.9 | 29.9 | 197.3 | 0.053 | 4.52 | 4.46 | 423.3 | 170 | 14.26 | 14.44 |  |  |  | 149.4
73.8818 | 3897 | 250 | 150.5 | 114.6 | 34.9 | 16.9 | 29.9 | 196.1 | 0.051 | 4.51 | 4.56 | 423.2 | 169.9 | 14.28 | 14.45 |  |  |  | 148.3
73.8902 | 3897 | 249.9 | 150.5 | 114.5 | 35 | 16.9 | 29.9 | 190.4 | 0.055 | 4.425 | 4.42 | 423.2 | 170.7 | 14.29 | 14.44 |  |  |  | 148.9
73.8985 | 3897 | 249.9 | 150.5 | 114.5 | 34.9 | 16.9 | 29.9 | 194.8 | 0.054 | 4.555 | 4.57 | 423.3 | 170 | 14.33 | 14.46 |  |  |  | 149.2
73.9068 | 3897 | 250 | 150.5 | 114.5 | 35 | 16.9 | 29.9 | 199.3 | 0.053 | 4.55 | 4.56 | 423.2 | 171.5 | 14.29 | 14.43 |  |  |  | 149.1
73.9152 | 3897 | 249.8 | 150.5 | 114.5 | 35 | 16.9 | 29.9 | 200.1 | 0.055 | 4.535 | 4.52 | 422.8 | 170.4 | 14.3 | 14.41 |  |  |  | 149.3
73.9235 | 3897 | 249.7 | 150.5 | 114.7 | 34.9 | 17 | 29.9 | 196.9 | 0.048 | 4.475 | 4.51 | 422.9 | 172.2 | 14.29 | 14.39 |  |  |  | 149.2
73.9318 | 3898 | 249.9 | 150.5 | 114.9 | 34.9 | 17 | 29.9 | 199.5 | 0.051 | 4.525 | 4.47 | 423.2 | 169.2 | 14.35 | 14.39 |  |  |  | 149.2
73.9402 | 3897 | 249.6 | 150.5 | 115.2 | 34.9 | 17 | 29.9 | 196.4 | 0.047 | 4.44 | 4.44 | 422.7 | 170.9 | 14.33 | 14.37 |  |  |  | 149.3
73.9485 | 3898 | 249.8 | 150.5 | 115.3 | 35.1 | 17 | 29.9 | 194.8 | 0.047 | 4.47 | 4.45 | 423.3 | 170.8 | 14.31 | 14.42 |  |  |  | 149.2
73.9568 | 3899 | 250.4 | 150.5 | 115.3 | 35.1 | 17 | 29.9 | 197.6 | 0.048 | 4.46 | 4.5 | 423 | 169.2 | 14.32 | 14.45 |  |  |  | 149.5
73.9652 | 3899 | 250.3 | 150.5 | 115.4 | 35.1 | 17 | 29.9 | 196.4 | 0.051 | 4.525 | 4.58 | 423.1 | 170.1 | 14.3 | 14.41 |  |  |  | 149.6
73.9735 | 3900 | 250 | 150.5 | 115.4 | 35.1 | 17 | 29.9 | 199 | 0.05 | 4.52 | 4.46 | 423.4 | 169.7 | 14.29 | 14.43 |  |  |  | 148.4
73.9819 | 3900 | 250.1 | 150.5 | 115.5 | 35.1 | 17 | 29.9 | 195.9 | 0.052 | 4.47 | 4.42 | 424.9 | 169.1 | 14.3 | 14.41 |  |  |  | 149.8
73.9902 | 3901 | 250.2 | 150.6 | 115.4 | 35.1 | 17 | 29.9 | 200.4 | 0.049 | 4.45 | 4.45 | 425.9 | 168.9 | 14.34 | 14.5 |  |  |  | 149.8
73.9985 | 3902 | 250.4 | 150.5 | 115.2 | 34.9 | 17 | 29.9 | 189.3 | 0.05 | 4.54 | 4.55 | 426.2 | 169.6 | 14.32 | 14.46 |  |  |  | 149.6
74.0069 | 3903 | 250.2 | 150.5 | 114.9 | 34.9 | 17 | 29.9 | 198.4 | 0.042 | 4.505 | 4.55 | 426.5 | 169.3 | 14.32 | 14.44 |  |  |  | 149.5
74.0152 | 3903 | 250 | 150.5 | 114.7 | 34.9 | 17 | 29.9 | 198.4 | 0.047 | 4.495 | 4.46 | 426.1 | 169.8 | 14.32 | 14.46 |  |  |  | 149.6
74.0235 | 3903 | 250 | 150.5 | 114.6 | 34.9 | 17 | 29.9 | 195.2 | 0.045 | 4.48 | 4.43 | 426.2 | 170.1 | 14.32 | 14.46 |  |  |  | 149.3
74.0319 | 3903 | 250.1 | 150.5 | 114.5 | 34.9 | 17 | 29.9 | 194.6 | 0.048 | 4.475 | 4.53 | 426.1 | 170.2 | 14.35 | 14.48 |  |  |  | 149.6
74.0402 | 3903 | 250.2 | 150.5 | 114.5 | 34.9 | 17 | 29.9 | 197.7 | 0.046 | 4.425 | 4.42 | 426.4 | 171.6 | 14.28 | 14.43 |  |  |  | 148.7
74.0485 | 3902 | 250 | 150.5 | 114.6 | 34.9 | 16.9 | 29.9 | 197 | 0.057 | 4.55 | 4.53 | 425.9 | 170.3 | 14.25 | 14.43 |  |  |  | 149.2
74.0569 | 3902 | 250.3 | 150.5 | 115.1 | 34.9 | 16.9 | 29.9 | 195.2 | 0.046 | 4.5 | 4.45 | 425 | 169.8 | 14.29 | 14.4 |  |  |  | 148.2
74.0652 | 3902 | 250.1 | 150.5 | 115.3 | 34.9 | 16.9 | 29.9 | 199.6 | 0.048 | 4.48 | 4.48 | 424.8 | 169.6 | 14.28 | 14.45 |  |  |  | 148.3
74.0735 | 3902 | 250.2 | 150.5 | 115.5 | 34.9 | 16.9 | 29.9 | 197.1 | 0.045 | 4.5 | 4.56 | 424.7 | 170 | 14.25 | 14.49 |  |  |  | 149
74.0819 | 3901 | 250.3 | 150.5 | 115.5 | 34.9 | 16.9 | 29.9 | 198.4 | 0.049 | 4.51 | 4.55 | 424.3 | 168.8 | 14.28 | 14.48 |  |  |  | 148.3
74.0902 | 3900 | 250 | 150.5 | 115.5 | 34.9 | 16.9 | 29.9 | 190.2 | 0.059 | 4.505 | 4.53 | 423.8 | 170.6 | 14.29 | 14.47 |  |  |  | 149.4
74.0985 | 3900 | 250.1 | 150.5 | 115.2 | 35 | 16.9 | 29.9 | 192.8 | 0.052 | 4.55 | 4.55 | 423.5 | 172.4 | 14.31 | 14.48 |  |  |  | 149.3
74.1069 | 3900 | 250 | 150.5 | 114.9 | 34.9 | 16.9 | 29.9 | 198.8 | 0.055 | 4.445 | 4.45 | 423.7 | 170.2 | 14.3 | 14.45 |  |  |  | 149.6
74.1152 | 3899 | 249.9 | 150.5 | 114.6 | 35.1 | 16.9 | 29.9 | 197.3 | 0.051 | 4.495 | 4.42 | 424 | 169.1 | 14.32 | 14.49 |  |  |  | 149.5
74.1235 | 3899 | 249.8 | 150.5 | 114.5 | 35 | 16.9 | 29.9 | 190.2 | 0.051 | 4.465 | 4.51 | 424 | 169.9 | 14.23 | 14.48 |  |  |  | 149.2
74.1319 | 3898 | 250 | 150.5 | 114.5 | 35 | 16.9 | 29.9 | 191.5 | 0.05 | 4.515 | 4.52 | 424.3 | 170.5 | 14.26 | 14.51 |  |  |  | 148.2
74.1402 | 3898 | 250.1 | 150.5 | 114.5 | 34.9 | 16.9 | 29.9 | 194.9 | 0.056 | 4.54 | 4.58 | 424.8 | 170.4 | 14.23 | 14.5 |  |  |  | 149.1
74.1485 | 3897 | 249.9 | 150.5 | 114.6 | 34.9 | 16.9 | 29.9 | 198.7 | 0.055 | 4.5 | 4.42 | 424.3 | 169.8 | 14.22 | 14.46 |  |  |  | 148.8
74.1569 | 3897 | 249.6 | 150.5 | 115.1 | 34.9 | 16.9 | 29.9 | 192.4 | 0.051 | 4.535 | 4.57 | 424.3 | 169.1 | 14.28 | 14.46 |  |  |  | 149.1
74.1652 | 3897 | 249.6 | 150.5 | 115.4 | 34.9 | 16.9 | 29.9 | 197.8 | 0.045 | 4.465 | 4.45 | 424.2 | 170 | 14.23 | 14.48 |  |  |  | 148.4
74.1735 | 3897 | 249.8 | 150.5 | 115.5 | 34.9 | 16.9 | 29.9 | 197.8 | 0.047 | 4.515 | 4.54 | 424.5 | 169.3 | 14.24 | 14.5 |  |  |  | 148.8
74.1819 | 3897 | 250 | 150.5 | 115.5 | 34.9 | 16.9 | 29.9 | 195.5 | 0.056 | 4.55 | 4.52 | 424.4 | 168.7 | 14.26 | 14.53 |  |  |  | 149.2
74.1902 | 3897 | 249.9 | 150.5 | 115.3 | 34.9 | 16.9 | 29.9 | 190.6 | 0.049 | 4.485 | 4.46 | 424 | 170.5 | 14.21 | 14.47 |  |  |  | 149.3
74.1985 | 3897 | 250.1 | 150.5 | 114.7 | 35.1 | 16.9 | 29.9 | 196.2 | 0.057 | 4.58 | 4.58 | 424.3 | 170.2 | 14.26 | 14.48 |  |  |  | 149.2
74.2069 | 3897 | 250.3 | 150.5 | 114.6 | 34.9 | 16.9 | 29.9 | 198.9 | 0.049 | 4.46 | 4.43 | 424.1 | 170.6 | 14.24 | 14.55 |  |  |  | 149.3
74.2152 | 3897 | 249.6 | 150.5 | 114.5 | 35 | 16.9 | 29.9 | 194 | 0.052 | 4.545 | 4.57 | 424.1 | 171.7 | 14.24 | 14.46 |  |  |  | 148.8
74.2235 | 3897 | 249.8 | 150.5 | 114.5 | 34.9 | 16.9 | 29.9 | 202.8 | 0.046 | 4.505 | 4.5 | 423.6 | 170.4 | 14.26 | 14.52 |  |  |  | 149.1
74.2319 | 3897 | 250.1 | 150.5 | 114.5 | 34.9 | 16.9 | 29.9 | 197.6 | 0.054 | 4.52 | 4.52 | 423.1 | 171.4 | 14.25 | 14.46 |  |  |  | 148.9
74.2402 | 3897 | 250 | 150.5 | 114.6 | 34.9 | 16.9 | 29.9 | 195.9 | 0.054 | 4.52 | 4.48 | 423.2 | 170.1 | 14.22 | 14.48 |  |  |  | 149.1
74.2485 | 3897 | 250.1 | 150.5 | 114.9 | 34.9 | 16.9 | 29.9 | 192.5 | 0.051 | 4.49 | 4.52 | 423.5 | 170.5 | 14.25 | 14.5 |  |  |  | 148.1
74.2569 | 3897 | 249.8 | 150.5 | 115.4 | 34.9 | 16.9 | 29.9 | 193.2 | 0.049 | 4.465 | 4.43 | 423.2 | 168.9 | 14.24 | 14.47 |  |  |  | 148.9
74.2652 | 3897 | 249.9 | 150.5 | 115.4 | 34.9 | 16.9 | 29.9 | 191.9 | 0.052 | 4.445 | 4.43 | 423.4 | 170.5 | 14.24 | 14.5 |  |  |  | 148.3
74.2735 | 3897 | 249.8 | 150.5 | 115.5 | 34.9 | 16.9 | 29.9 | 194.6 | 0.055 | 4.535 | 4.5 | 423.6 | 169.1 | 14.22 | 14.45 |  |  |  | 149.2
74.2819 | 3897 | 249.7 | 150.5 | 115.5 | 34.9 | 16.9 | 29.9 | 196.7 | 0.05 | 4.47 | 4.52 | 423.4 | 169.9 | 14.25 | 14.43 |  |  |  | 149.4
74.2902 | 3897 | 249.9 | 150.5 | 115.5 | 34.9 | 16.9 | 29.9 | 196.5 | 0.05 | 4.49 | 4.43 | 423.4 | 169.3 | 14.22 | 14.48 |  |  |  | 149.3
74.2985 | 3897 | 250.3 | 150.5 | 115.1 | 34.9 | 16.9 | 29.9 | 198.4 | 0.052 | 4.525 | 4.47 | 423.5 | 169.1 | 14.22 | 14.47 |  |  |  | 149.2
74.3069 | 3897 | 249.8 | 150.5 | 114.7 | 35 | 16.9 | 29.9 | 193.1 | 0.054 | 4.515 | 4.45 | 423.4 | 170.4 | 14.22 | 14.45 |  |  |  | 149.5
74.3152 | 3897 | 249.5 | 150.5 | 114.5 | 35 | 16.9 | 29.9 | 190.5 | 0.049 | 4.49 | 4.53 | 423.1 | 170.9 | 14.23 | 14.5 |  |  |  | 149.2
74.3235 | 3898 | 250.3 | 150.5 | 114.5 | 35.1 | 16.9 | 29.9 | 194.9 | 0.05 | 4.565 | 4.55 | 423.5 | 170.2 | 14.24 | 14.47 |  |  |  | 149.2
74.3319 | 3897 | 249.9 | 150.5 | 114.5 | 34.9 | 16.9 | 29.9 | 197.3 | 0.05 | 4.505 | 4.58 | 423.3 | 170.4 | 14.27 | 14.48 |  |  |  | 149.2
74.3402 | 3900 | 249.8 | 150.5 | 114.8 | 34.9 | 16.9 | 29.9 | 199.9 | 0.045 | 4.48 | 4.51 | 423.2 | 169.3 | 14.27 | 14.44 |  |  |  | 149.1
74.3486 | 3897 | 249.7 | 150.5 | 115.1 | 34.9 | 16.9 | 29.9 | 194.1 | 0.047 | 4.53 | 4.55 | 423.2 | 170.6 | 14.31 | 14.44 |  |  |  | 148.2
74.3569 | 3897 | 249.9 | 150.5 | 115.5 | 34.9 | 16.9 | 29.9 | 192.8 | 0.051 | 4.49 | 4.49 | 422.6 | 169.5 | 14.27 | 14.46 |  |  |  | 149.1
74.3652 | 3897 | 249.5 | 150.5 | 115.5 | 34.9 | 16.9 | 29.9 | 198.2 | 0.05 | 4.465 | 4.44 | 422.7 | 169.3 | 14.2 | 14.47 |  |  |  | 148.7
74.3736 | 3897 | 250 | 150.5 | 115.5 | 35.1 | 16.9 | 29.9 | 191.7 | 0.052 | 4.5 | 4.54 | 422.4 | 170.4 | 14.31 | 14.46 |  |  |  | 149.5
74.3819 | 3896 | 249.8 | 150.5 | 115.4 | 34.9 | 16.9 | 29.9 | 196.3 | 0.05 | 4.51 | 4.48 | 422.5 | 169.3 | 14.29 | 14.43 |  |  |  | 147.9
74.3902 | 3897 | 249.8 | 150.5 | 115.1 | 34.9 | 16.9 | 29.9 | 197.1 | 0.047 | 4.56 | 4.58 | 422.3 | 171.4 | 14.27 | 14.46 |  |  |  | 148.7
74.3986 | 3897 | 249.9 | 150.5 | 114.9 | 34.8 | 16.9 | 29.9 | 198.5 | 0.051 | 4.525 | 4.51 | 422.1 | 170.4 | 14.21 | 14.46 |  |  |  | 148.5
74.4069 | 3897 | 249.9 | 150.5 | 114.9 | 34.8 | 16.9 | 29.9 | 190.1 | 0.049 | 4.53 | 4.49 | 422.1 | 169.7 | 14.24 | 14.44 |  |  |  | 149
74.4152 | 3898 | 250.1 | 150.5 | 114.7 | 34.9 | 16.9 | 29.9 | 202 | 0.042 | 4.47 | 4.42 | 422.3 | 169.9 | 14.24 | 14.51 |  |  |  | 149.2
74.4236 | 3897 | 249.7 | 150.5 | 114.5 | 34.9 | 16.9 | 29.9 | 192.5 | 0.049 | 4.515 | 4.58 | 422.5 | 170.8 | 14.26 | 14.47 |  |  |  | 149.2
74.4319 | 3897 | 250.2 | 150.5 | 114.5 | 35 | 16.9 | 29.9 | 199.6 | 0.051 | 4.52 | 4.48 | 422.7 | 170.5 | 14.23 | 14.53 |  |  |  | 149.1
74.4402 | 3897 | 250 | 150.5 | 114.7 | 35 | 16.9 | 29.9 | 194.9 | 0.052 | 4.49 | 4.42 | 422.3 | 171 | 14.22 | 14.5 |  |  |  | 149
74.4486 | 3897 | 249.8 | 150.5 | 115.1 | 35 | 16.9 | 29.9 | 197.4 | 0.048 | 4.46 | 4.42 | 422.1 | 170.3 | 14.25 | 14.52 |  |  |  | 149.2
74.4569 | 3901 | 249.9 | 150.5 | 115.3 | 34.9 | 16.9 | 29.9 | 192.3 | 0.052 | 4.48 | 4.46 | 422.5 | 169.5 | 14.26 | 14.48 |  |  |  | 148.2
74.4652 | 3897 | 250 | 150.5 | 115.3 | 34.9 | 16.9 | 29.9 | 196.2 | 0.046 | 4.53 | 4.52 | 422.4 | 170.8 | 14.26 | 14.48 |  |  |  | 148.9
74.4736 | 3897 | 249.6 | 150.5 | 115.5 | 34.9 | 16.9 | 29.9 | 195.2 | 0.048 | 4.47 | 4.48 | 422.3 | 169.7 | 14.21 | 14.48 |  |  |  | 149.3
74.4819 | 3897 | 250.2 | 150.5 | 115.5 | 35 | 16.9 | 29.9 | 193.4 | 0.051 | 4.46 | 4.49 | 422.8 | 170.4 | 14.2 | 14.53 |  |  |  | 149.3
74.4902 | 3897 | 250 | 150.5 | 115.2 | 35 | 16.9 | 29.9 | 197.1 | 0.051 | 4.515 | 4.54 | 422.3 | 170.8 | 14.2 | 14.48 |  |  |  | 149.3
74.4986 | 3897 | 249.6 | 150.5 | 114.9 | 35.2 | 16.9 | 29.9 | 195.1 | 0.049 | 4.55 | 4.54 | 422.6 | 169.6 | 14.24 | 14.52 |  |  |  | 149.6
74.5069 | 3897 | 250 | 150.5 | 114.7 | 35.1 | 16.9 | 29.9 | 196.4 | 0.048 | 4.44 | 4.45 | 423.2 | 170.4 | 14.25 | 14.47 |  |  |  | 149.1
74.5152 | 3898 | 250.2 | 150.5 | 114.5 | 35 | 16.9 | 29.9 | 193.2 | 0.051 | 4.515 | 4.56 | 423.3 | 170.2 | 14.25 | 14.47 |  |  |  | 148.9
74.5236 | 3899 | 250.1 | 150.5 | 114.5 | 35.1 | 16.9 | 29.9 | 189.3 | 0.048 | 4.46 | 4.42 | 423.7 | 171.2 | 14.27 | 14.48 |  |  |  | 149.2
74.5319 | 3900 | 250 | 150.5 | 114.5 | 35.1 | 16.9 | 29.9 | 196.1 | 0.049 | 4.54 | 4.53 | 423.5 | 170.2 | 14.27 | 14.44 |  |  |  | 148.5
74.5402 | 3903 | 249.5 | 150.5 | 114.5 | 35.1 | 16.9 | 29.9 | 194.8 | 0.047 | 4.435 | 4.43 | 424.3 | 169.7 | 14.24 | 14.51 |  |  |  | 149.3
74.5486 | 3902 | 250.3 | 150.5 | 114.8 | 34.9 | 16.9 | 29.9 | 198.4 | 0.042 | 4.45 | 4.48 | 424.6 | 169.5 | 14.26 | 14.49 |  |  |  | 149.4
74.5569 | 3903 | 250.4 | 150.5 | 114.8 | 34.8 | 16.9 | 29.9 | 190.6 | 0.052 | 4.48 | 4.49 | 424.7 | 169.9 | 14.28 | 14.48 |  |  |  | 149.1
74.5652 | 3906 | 250.1 | 150.5 | 115.1 | 34.9 | 16.9 | 29.9 | 200.4 | 0.05 | 4.525 | 4.47 | 424.4 | 168.4 | 14.22 | 14.5 |  |  |  | 149.1
74.5736 | 3903 | 250.6 | 150.5 | 115 | 34.8 | 16.9 | 29.9 | 186.5 | 0.045 | 4.475 | 4.44 | 423.9 | 170 | 14.24 | 14.49 |  |  |  | 149.1
74.5819 | 3903 | 250.2 | 150.5 | 115.2 | 34.8 | 16.9 | 29.9 | 199.1 | 0.053 | 4.5 | 4.5 | 424 | 170.2 | 14.25 | 14.51 |  |  |  | 149.5
74.5902 | 3903 | 250.1 | 150.5 | 115.2 | 34.9 | 16.9 | 29.9 | 199.7 | 0.047 | 4.54 | 4.57 | 423.9 | 169.9 | 14.26 | 14.47 |  |  |  | 149.6
74.5986 | 3903 | 250.4 | 150.5 | 115.1 | 35.1 | 16.9 | 29.9 | 194.1 | 0.055 | 4.52 | 4.55 | 423.9 | 172.8 | 14.21 | 14.52 |  |  |  | 149.6
74.6069 | 3903 | 250.3 | 150.5 | 115.3 | 35.3 | 16.9 | 29.9 | 192.6 | 0.048 | 4.515 | 4.53 | 423.4 | 170.2 | 14.27 | 14.49 |  |  |  | 148.8
74.6152 | 3903 | 250.1 | 150.5 | 115.4 | 35.2 | 16.9 | 29.9 | 190.6 | 0.053 | 4.53 | 4.52 | 422.6 | 170 | 14.27 | 14.46 |  |  |  | 148.9
74.6236 | 3902 | 250.3 | 150.5 | 115.4 | 35.1 | 16.9 | 29.9 | 190.5 | 0.056 | 4.445 | 4.46 | 422.8 | 171 | 14.27 | 14.51 |  |  |  | 149.4
74.6319 | 3902 | 250.4 | 150.5 | 115.3 | 35.2 | 16.9 | 29.9 | 194.5 | 0.053 | 4.54 | 4.57 | 422.9 | 169.3 | 14.23 | 14.43 |  |  |  | 149.7
74.6402 | 3901 | 250.2 | 150.6 | 115.2 | 35.1 | 16.9 | 29.9 | 192.1 | 0.052 | 4.48 | 4.54 | 422.8 | 168.4 | 14.25 | 14.48 |  |  |  | 149.8
74.6486 | 3901 | 250.2 | 150.6 | 115.1 | 35 | 16.9 | 29.9 | 200.1 | 0.054 | 4.51 | 4.46 | 422.5 | 169.1 | 14.26 | 14.51 |  |  |  | 149.8
74.6569 | 3900 | 250.3 | 150.6 | 115.1 | 34.9 | 16.9 | 29.9 | 201.5 | 0.054 | 4.49 | 4.43 | 422.3 | 169.1 | 14.27 | 14.46 |  |  |  | 149.7
74.6652 | 3900 | 249.9 | 150.5 | 114.9 | 34.8 | 16.9 | 29.9 | 198.2 | 0.049 | 4.54 | 4.58 | 421.9 | 170.7 | 14.22 | 14.48 |  |  |  | 148.9
74.6736 | 3898 | 250.2 | 150.6 | 114.9 | 34.8 | 16.9 | 29.9 | 196.3 | 0.058 | 4.52 | 4.5 | 421.7 | 171.4 | 14.23 | 14.45 |  |  |  | 149.2
74.6819 | 3897 | 249.8 | 150.5 | 114.7 | 34.8 | 16.9 | 29.9 | 196.7 | 0.048 | 4.505 | 4.45 | 421.8 | 169.6 | 14.22 | 14.5 |  |  |  | 149.2
74.6902 | 3898 | 250.1 | 150.6 | 114.8 | 34.9 | 16.9 | 29.9 | 190.9 | 0.054 | 4.5 | 4.52 | 422.6 | 170.3 | 14.26 | 14.51 |  |  |  | 149.8
74.6986 | 3903 | 249.5 | 150.5 | 114.7 | 34.9 | 16.9 | 29.9 | 201.5 | 0.053 | 4.465 | 4.49 | 422.1 | 171 | 14.26 | 14.49 |  |  |  | 148.8
74.7069 | 3897 | 250 | 150.5 | 114.7 | 35 | 16.9 | 29.9 | 197.4 | 0.05 | 4.45 | 4.42 | 422.4 | 168.9 | 14.23 | 14.51 |  |  |  | 149.4
74.7153 | 3897 | 250.2 | 150.5 | 114.5 | 35 | 16.9 | 29.9 | 196.9 | 0.054 | 4.46 | 4.49 | 422.5 | 171.9 | 14.26 | 14.46 |  |  |  | 148.8
74.7236 | 3897 | 250 | 150.5 | 114.5 | 34.9 | 16.9 | 29.9 | 191.9 | 0.051 | 4.435 | 4.43 | 421.8 | 170.8 | 14.26 | 14.49 |  |  |  | 149.3
74.7319 | 3896 | 249.8 | 150.5 | 114.7 | 34.9 | 16.9 | 29.9 | 192.5 | 0.052 | 4.44 | 4.46 | 422.6 | 171.6 | 14.24 | 14.47 |  |  |  | 149
74.7403 | 3897 | 250 | 150.5 | 114.9 | 34.9 | 16.9 | 29.9 | 193.7 | 0.042 | 4.565 | 4.57 | 422.3 | 169.4 | 14.27 | 14.46 |  |  |  | 148.6
74.7486 | 3897 | 249.8 | 150.5 | 114.9 | 34.9 | 16.9 | 29.9 | 196.7 | 0.047 | 4.495 | 4.49 | 422.2 | 169.2 | 14.24 | 14.42 |  |  |  | 149.3
74.7569 | 3896 | 249.6 | 150.5 | 115.2 | 34.9 | 16.9 | 29.9 | 195.9 | 0.047 | 4.5 | 4.42 | 422.1 | 171.2 | 14.26 | 14.41 |  |  |  | 148.6
74.7653 | 3897 | 249.9 | 150.5 | 115.3 | 34.8 | 16.9 | 29.9 | 200.6 | 0.05 | 4.555 | 4.53 | 421.7 | 170 | 14.21 | 14.46 |  |  |  | 148.9
74.7736 | 3897 | 249.8 | 150.5 | 115.2 | 34.9 | 16.9 | 29.9 | 199.3 | 0.052 | 4.515 | 4.48 | 421 | 170.6 | 14.23 | 14.43 |  |  |  | 149.4
74.7819 | 3897 | 249.8 | 150.5 | 115.5 | 34.9 | 16.9 | 29.9 | 194.3 | 0.048 | 4.49 | 4.44 | 421 | 169.5 | 14.23 | 14.52 |  |  |  | 148.9
74.7903 | 3897 | 250.1 | 150.5 | 115.4 | 34.9 | 16.9 | 29.9 | 192.9 | 0.052 | 4.49 | 4.5 | 420.9 | 169.4 | 14.26 | 14.44 |  |  |  | 148.7
74.7986 | 3897 | 249.9 | 150.5 | 115 | 34.9 | 16.9 | 29.9 | 194.8 | 0.052 | 4.54 | 4.56 | 421 | 169.9 | 14.26 | 14.47 |  |  |  | 149.3
74.8069 | 3897 | 250 | 150.5 | 114.8 | 35 | 16.9 | 29.9 | 197.8 | 0.047 | 4.505 | 4.45 | 421.5 | 170.9 | 14.24 | 14.5 |  |  |  | 149.4
74.8153 | 3896 | 249.9 | 150.5 | 114.6 | 34.9 | 16.9 | 29.9 | 195.6 | 0.049 | 4.505 | 4.48 | 421.4 | 169.9 | 14.21 | 14.49 |  |  |  | 149.3
74.8236 | 3896 | 250 | 150.5 | 114.5 | 34.8 | 16.9 | 29.9 | 199.7 | 0.05 | 4.475 | 4.53 | 421.6 | 170.2 | 14.28 | 14.52 |  |  |  | 149.3
74.8319 | 3897 | 249.7 | 150.5 | 114.5 | 34.9 | 16.9 | 29.9 | 196.9 | 0.05 | 4.47 | 4.5 | 421.9 | 170.8 | 14.25 | 14.45 |  |  |  | 149.1
74.8403 | 3897 | 250 | 150.5 | 114.5 | 34.9 | 16.9 | 29.9 | 198.8 | 0.055 | 4.51 | 4.56 | 421.6 | 170 | 14.28 | 14.42 |  |  |  | 149.2
74.8486 | 3897 | 249.8 | 150.5 | 114.6 | 35.1 | 16.9 | 29.9 | 191.9 | 0.051 | 4.545 | 4.56 | 422.1 | 169.4 | 14.25 | 14.45 |  |  |  | 149
74.8569 | 3897 | 249.9 | 150.5 | 115 | 35.1 | 16.9 | 29.9 | 200 | 0.052 | 4.525 | 4.55 | 422.1 | 169.5 | 14.21 | 14.45 |  |  |  | 148.7
74.8653 | 3897 | 250.3 | 150.5 | 115.2 | 35.2 | 16.9 | 29.9 | 197.5 | 0.046 | 4.5 | 4.54 | 423.1 | 169.5 | 14.22 | 14.43 |  |  |  | 149.3
74.8736 | 3897 | 249.8 | 150.5 | 115.5 | 35.1 | 16.9 | 29.9 | 192 | 0.046 | 4.52 | 4.57 | 423.7 | 168.8 | 14.27 | 14.45 |  |  |  | 149.3
74.8819 | 3897 | 249.8 | 150.5 | 115.5 | 35.1 | 16.9 | 29.9 | 200.8 | 0.052 | 4.48 | 4.47 | 424.4 | 169.1 | 14.27 | 14.52 |  |  |  | 148.1
74.8903 | 3897 | 249.9 | 150.5 | 115.5 | 35.1 | 16.9 | 29.9 | 192.7 | 0.052 | 4.46 | 4.47 | 424.4 | 168.8 | 14.19 | 14.42 |  |  |  | 148.7
74.8986 | 3897 | 250 | 150.5 | 115.5 | 35 | 16.9 | 29.9 | 196.9 | 0.053 | 4.535 | 4.5 | 425.2 | 170.2 | 14.28 | 14.45 |  |  |  | 148.4
74.9069 | 3897 | 250.1 | 150.5 | 115.3 | 34.9 | 16.9 | 29.9 | 193.6 | 0.053 | 4.52 | 4.49 | 424.6 | 170.5 | 14.27 | 14.47 |  |  |  | 149.6
74.9153 | 3897 | 249.9 | 150.5 | 115 | 34.9 | 16.9 | 29.9 | 197.8 | 0.048 | 4.5 | 4.56 | 424.2 | 168.8 | 14.24 | 14.46 |  |  |  | 149.4
74.9236 | 3896 | 250 | 150.5 | 114.8 | 34.9 | 16.9 | 29.9 | 197.8 | 0.054 | 4.48 | 4.43 | 423.9 | 169.3 | 14.26 | 14.46 |  |  |  | 149.1
74.9319 | 3897 | 250 | 150.5 | 114.6 | 34.9 | 16.9 | 29.9 | 194.1 | 0.05 | 4.495 | 4.55 | 424 | 169.3 | 14.29 | 14.46 |  |  |  | 149.1
74.9403 | 3897 | 249.8 | 150.5 | 114.5 | 34.9 | 16.9 | 29.9 | 196.7 | 0.046 | 4.555 | 4.55 | 423.5 | 169.9 | 14.26 | 14.47 |  |  |  | 148.9
74.9486 | 3897 | 249.8 | 150.5 | 114.5 | 34.8 | 16.9 | 29.9 | 198.9 | 0.05 | 4.52 | 4.51 | 423.4 | 169.4 | 14.26 | 14.45 |  |  |  | 149.2
74.9569 | 3897 | 250 | 150.5 | 114.5 | 34.9 | 16.9 | 29.9 | 196.4 | 0.05 | 4.49 | 4.51 | 423.2 | 170.3 | 14.26 | 14.47 |  |  |  | 149.1
74.9653 | 3899 | 250.2 | 150.5 | 114.7 | 34.9 | 16.9 | 29.9 | 193.3 | 0.049 | 4.465 | 4.51 | 423.6 | 170.9 | 14.27 | 14.49 |  |  |  | 149.2
74.9736 | 3898 | 249.7 | 150.5 | 114.8 | 34.9 | 16.9 | 29.9 | 195.7 | 0.044 | 4.52 | 4.51 | 423.1 | 171.1 | 14.27 | 14.45 |  |  |  | 149.2
74.9819 | 3899 | 249.7 | 150.5 | 115.2 | 34.9 | 16.9 | 29.9 | 197.6 | 0.047 | 4.44 | 4.46 | 422.7 | 170.8 | 14.22 | 14.45 |  |  |  | 149.4
74.9903 | 3898 | 250 | 150.5 | 115.4 | 35 | 16.9 | 29.9 | 195 | 0.055 | 4.46 | 4.47 | 423 | 168.2 | 14.26 | 14.43 |  |  |  | 149.1
74.9986 | 3899 | 249.8 | 150.5 | 115.3 | 35 | 16.9 | 29.9 | 197.3 | 0.049 | 4.455 | 4.47 | 422.6 | 169.6 | 14.27 | 14.49 |  |  |  | 148.7
75.0069 | 3898 | 250.2 | 150.5 | 115.5 | 35 | 16.9 | 29.9 | 195.7 | 0.053 | 4.455 | 4.45 | 422.9 | 169.5 | 14.28 | 14.49 |  |  |  | 149.3
75.0153 | 3898 | 250.2 | 150.5 | 115.5 | 35.2 | 16.9 | 29.9 | 192.8 | 0.057 | 4.44 | 4.44 | 423.1 | 169.3 | 14.26 | 14.46 |  |  |  | 149.5
75.0236 | 3899 | 249.9 | 150.5 | 115.3 | 35.1 | 16.9 | 29.9 | 191.5 | 0.054 | 4.515 | 4.52 | 422.7 | 168.2 | 14.26 | 14.44 |  |  |  | 148.3
75.0319 | 3900 | 250.1 | 150.5 | 114.9 | 35 | 16.9 | 29.9 | 198.7 | 0.048 | 4.535 | 4.57 | 423.2 | 172.2 | 14.26 | 14.49 |  |  |  | 148.6
75.0403 | 3901 | 250.7 | 150.5 | 114.8 | 34.9 | 16.9 | 29.9 | 193.9 | 0.044 | 4.46 | 4.5 | 423.3 | 168.8 | 14.29 | 14.47 |  |  |  | 149.6
75.0486 | 3901 | 250.2 | 150.5 | 114.7 | 34.9 | 16.9 | 29.9 | 192.1 | 0.054 | 4.52 | 4.52 | 422.7 | 170 | 14.24 | 14.49 |  |  |  | 148.9
75.0569 | 3902 | 250.2 | 150.5 | 114.6 | 34.9 | 16.9 | 29.9 | 197.2 | 0.046 | 4.515 | 4.51 | 422.1 | 169.7 | 14.31 | 14.48 |  |  |  | 149.5
75.0653 | 3903 | 250.4 | 150.5 | 114.5 | 34.9 | 16.9 | 29.9 | 190.2 | 0.046 | 4.54 | 4.57 | 422.6 | 172.9 | 14.27 | 14.44 |  |  |  | 149.1
75.0736 | 3904 | 250.4 | 150.5 | 114.5 | 34.9 | 16.9 | 29.9 | 198.8 | 0.052 | 4.57 | 4.58 | 422.1 | 170 | 14.31 | 14.42 |  |  |  | 148.9
75.082 | 3904 | 250.2 | 150.5 | 114.8 | 34.9 | 16.9 | 29.9 | 198.2 | 0.047 | 4.44 | 4.46 | 422.5 | 170.4 | 14.31 | 14.49 |  |  |  | 148.3
75.0903 | 3904 | 250.3 | 150.5 | 114.8 | 34.8 | 16.9 | 29.9 | 194.2 | 0.052 | 4.475 | 4.5 | 422.4 | 170 | 14.29 | 14.4 |  |  |  | 149.3
75.0986 | 3905 | 250.4 | 150.5 | 115 | 34.9 | 16.9 | 29.9 | 201.2 | 0.045 | 4.495 | 4.56 | 422.1 | 168.6 | 14.27 | 14.48 |  |  |  | 149.2
75.107 | 3903 | 250.3 | 150.5 | 115.2 | 35 | 16.9 | 29.9 | 198.3 | 0.053 | 4.45 | 4.42 | 422.1 | 168.8 | 14.3 | 14.42 |  |  |  | 149.1
75.1153 | 3903 | 249.8 | 150.5 | 115.3 | 35.1 | 16.9 | 29.9 | 195.9 | 0.058 | 4.46 | 4.46 | 422.2 | 169.5 | 14.26 | 14.46 |  |  |  | 149.3
75.1236 | 3903 | 250.1 | 150.5 | 115.3 | 35.1 | 16.9 | 29.9 | 197 | 0.052 | 4.525 | 4.56 | 422.3 | 169.2 | 14.29 | 14.49 |  |  |  | 148.9
75.132 | 3903 | 250.2 | 150.5 | 115.4 | 34.9 | 16.9 | 29.9 | 198.7 | 0.055 | 4.465 | 4.43 | 422.7 | 169 | 14.27 | 14.44 |  |  |  | 149.3
75.1403 | 3903 | 249.9 | 150.5 | 115.5 | 35 | 16.9 | 29.9 | 196.9 | 0.05 | 4.495 | 4.53 | 422.8 | 169.2 | 14.28 | 14.48 |  |  |  | 149.3
75.1486 | 3904 | 250.2 | 150.5 | 115.2 | 34.9 | 16.9 | 29.9 | 199 | 0.05 | 4.515 | 4.57 | 422.7 | 169.2 | 14.3 | 14.47 |  |  |  | 149.4
75.157 | 3902 | 250.2 | 150.6 | 115 | 34.8 | 16.9 | 29.9 | 193.4 | 0.05 | 4.535 | 4.58 | 422.6 | 169.2 | 14.26 | 14.48 |  |  |  | 149.4
75.1653 | 3901 | 249.8 | 150.5 | 114.7 | 34.9 | 16.9 | 29.9 | 193.3 | 0.048 | 4.445 | 4.47 | 422.8 | 170.4 | 14.27 | 14.45 |  |  |  | 148.7
75.1736 | 3901 | 250 | 150.5 | 114.5 | 34.9 | 16.9 | 29.9 | 192.3 | 0.051 | 4.465 | 4.51 | 422.7 | 168.7 | 14.32 | 14.49 |  |  |  | 149.1
75.182 | 3902 | 250.5 | 150.5 | 114.5 | 34.9 | 16.9 | 29.9 | 193.2 | 0.057 | 4.55 | 4.52 | 422.5 | 171.8 | 14.32 | 14.44 |  |  |  | 149.1
75.1903 | 3903 | 249.8 | 150.5 | 114.5 | 34.9 | 16.9 | 29.9 | 192.4 | 0.052 | 4.5 | 4.42 | 422.2 | 169.1 | 14.3 | 14.42 |  |  |  | 149.2
75.1986 | 3899 | 249.9 | 150.5 | 114.5 | 34.8 | 16.9 | 29.9 | 200.1 | 0.051 | 4.55 | 4.54 | 421.9 | 169.8 | 14.3 | 14.46 |  |  |  | 149.1
75.207 | 3899 | 249.7 | 150.5 | 115.1 | 34.9 | 16.9 | 29.9 | 190.2 | 0.045 | 4.52 | 4.54 | 422.3 | 171.8 | 14.3 | 14.46 |  |  |  | 149.2
75.2153 | 3900 | 249.8 | 150.5 | 115.4 | 34.8 | 16.9 | 29.9 | 195.9 | 0.049 | 4.51 | 4.51 | 421.8 | 171.5 | 14.29 | 14.39 |  |  |  | 149.3
75.2236 | 3898 | 250 | 150.5 | 115.5 | 34.9 | 16.9 | 29.9 | 191.6 | 0.053 | 4.48 | 4.5 | 422.1 | 169 | 14.26 | 14.43 |  |  |  | 149.3
75.232 | 3899 | 250.2 | 150.5 | 115.5 | 34.9 | 16.9 | 29.9 | 190.9 | 0.05 | 4.49 | 4.56 | 421.8 | 169.8 | 14.3 | 14.45 |  |  |  | 149.4
75.2403 | 3898 | 250.4 | 150.5 | 115.5 | 34.9 | 16.9 | 29.9 | 194.7 | 0.051 | 4.48 | 4.42 | 422.1 | 168.9 | 14.29 | 14.49 |  |  |  | 149.3
75.2486 | 3898 | 249.9 | 150.5 | 115.1 | 34.9 | 16.9 | 29.9 | 195.4 | 0.054 | 4.49 | 4.42 | 421.6 | 171.1 | 14.25 | 14.51 |  |  |  | 149.3
75.257 | 3898 | 249.7 | 150.5 | 115 | 34.9 | 16.9 | 29.9 | 192.9 | 0.048 | 4.51 | 4.45 | 421.8 | 170.9 | 14.25 | 14.44 |  |  |  | 149.2
75.2653 | 3898 | 250.3 | 150.5 | 114.7 | 34.9 | 16.9 | 29.9 | 196.5 | 0.054 | 4.535 | 4.55 | 422.5 | 169.4 | 14.26 | 14.5 |  |  |  | 148.9
75.2736 | 3898 | 250 | 150.5 | 114.6 | 34.9 | 16.9 | 29.9 | 197.1 | 0.051 | 4.485 | 4.43 | 422.5 | 171.2 | 14.27 | 14.46 |  |  |  | 149
75.282 | 3898 | 249.7 | 150.5 | 114.5 | 34.9 | 16.9 | 29.9 | 189.6 | 0.052 | 4.495 | 4.47 | 422.4 | 171.3 | 14.27 | 14.45 |  |  |  | 149.1
75.2903 | 3898 | 250 | 150.5 | 114.5 | 34.9 | 16.9 | 29.9 | 193.3 | 0.053 | 4.47 | 4.42 | 422.8 | 169.2 | 14.27 | 14.41 |  |  |  | 148.8
75.2986 | 3898 | 249.7 | 150.5 | 114.7 | 34.9 | 16.9 | 29.9 | 198.3 | 0.055 | 4.575 | 4.58 | 422.1 | 169.6 | 14.31 | 14.45 |  |  |  | 149
75.307 | 3898 | 250.1 | 150.5 | 114.7 | 34.9 | 16.9 | 29.9 | 190.4 | 0.052 | 4.49 | 4.48 | 422.9 | 167.7 | 14.27 | 14.42 |  |  |  | 148.9
75.3153 | 3899 | 249.9 | 150.5 | 114.9 | 34.9 | 16.9 | 29.9 | 192.8 | 0.057 | 4.525 | 4.57 | 422.8 | 170.7 | 14.26 | 14.5 |  |  |  | 149.1
75.3236 | 3899 | 250.1 | 150.5 | 114.9 | 35 | 16.9 | 29.9 | 193 | 0.05 | 4.42 | 4.42 | 423 | 170.6 | 14.31 | 14.41 |  |  |  | 147.8
75.332 | 3899 | 249.8 | 150.5 | 115 | 34.9 | 16.9 | 29.9 | 195.8 | 0.053 | 4.56 | 4.54 | 423 | 170.4 | 14.25 | 14.44 |  |  |  | 149.2
75.3403 | 3898 | 250.1 | 150.5 | 115 | 34.9 | 16.9 | 29.9 | 200.2 | 0.051 | 4.495 | 4.57 | 423.2 | 169.5 | 14.31 | 14.47 |  |  |  | 148.8
75.3486 | 3899 | 250.6 | 150.5 | 115.1 | 35.1 | 16.9 | 29.9 | 186.8 | 0.049 | 4.52 | 4.5 | 422.8 | 170.2 | 14.28 | 14.47 |  |  |  | 148.6
75.357 | 3901 | 249.3 | 150.5 | 115.2 | 35 | 16.9 | 29.9 | 199.6 | 0.046 | 4.515 | 4.57 | 423.3 | 169.8 | 14.29 | 14.45 |  |  |  | 148
75.3653 | 3898 | 250 | 150.5 | 115.3 | 35 | 16.9 | 29.9 | 197.6 | 0.055 | 4.55 | 4.55 | 423.2 | 168.4 | 14.29 | 14.4 |  |  |  | 148.9
75.3736 | 3899 | 250 | 150.5 | 115.2 | 34.9 | 16.9 | 29.9 | 196.8 | 0.049 | 4.505 | 4.48 | 422.8 | 170.3 | 14.3 | 14.45 |  |  |  | 148.6
75.382 | 3898 | 249.9 | 150.5 | 115.4 | 35 | 16.9 | 29.9 | 195.7 | 0.049 | 4.425 | 4.43 | 422.7 | 170.4 | 14.31 | 14.45 |  |  |  | 148.9
75.3903 | 3898 | 249.8 | 150.5 | 115.2 | 35 | 16.9 | 29.9 | 190.9 | 0.055 | 4.47 | 4.51 | 422.6 | 169.3 | 14.27 | 14.41 |  |  |  | 149.3
75.3986 | 3898 | 250 | 150.5 | 115.3 | 35 | 16.9 | 29.9 | 196.7 | 0.053 | 4.505 | 4.44 | 422.1 | 170.4 | 14.25 | 14.44 |  |  |  | 149.4
75.407 | 3898 | 250.2 | 150.5 | 115.4 | 34.9 | 16.9 | 29.9 | 190.9 | 0.047 | 4.485 | 4.53 | 422 | 168.9 | 14.29 | 14.45 |  |  |  | 149.2
75.4153 | 3898 | 249.8 | 150.5 | 115.1 | 34.8 | 16.9 | 29.9 | 196.5 | 0.05 | 4.53 | 4.54 | 422.3 | 170.1 | 14.27 | 14.44 |  |  |  | 149.4
75.4237 | 3898 | 249.3 | 150.5 | 114.9 | 34.8 | 16.9 | 29.9 | 193.5 | 0.051 | 4.55 | 4.58 | 423.2 | 169.7 | 14.3 | 14.47 |  |  |  | 149.2
75.432 | 3898 | 249.9 | 150.5 | 114.8 | 34.9 | 16.9 | 29.9 | 197.4 | 0.048 | 4.515 | 4.51 | 422.5 | 170.6 | 14.31 | 14.44 |  |  |  | 149.5
75.4403 | 3898 | 249.6 | 150.5 | 114.7 | 34.9 | 16.9 | 29.9 | 195.8 | 0.056 | 4.485 | 4.44 | 422.6 | 170.4 | 14.28 | 14.44 |  |  |  | 149.4
75.4487 | 3898 | 249.9 | 150.5 | 114.7 | 34.9 | 16.9 | 29.9 | 193.3 | 0.057 | 4.5 | 4.51 | 422.8 | 170.2 | 14.3 | 14.46 |  |  |  | 149
75.457 | 3898 | 250.1 | 150.5 | 114.7 | 35 | 16.9 | 29.9 | 195.3 | 0.054 | 4.5 | 4.46 | 421.5 | 171.1 | 14.26 | 14.42 |  |  |  | 149.3
75.4653 | 3899 | 249.6 | 150.5 | 114.6 | 34.9 | 16.9 | 29.9 | 198.4 | 0.047 | 4.535 | 4.57 | 422.1 | 169.5 | 14.29 | 14.43 |  |  |  | 148.9
75.4737 | 3898 | 249.5 | 150.5 | 114.5 | 34.9 | 16.9 | 29.9 | 191.2 | 0.052 | 4.515 | 4.56 | 421.9 | 169.3 | 14.25 | 14.48 |  |  |  | 149.1
75.482 | 3899 | 250.3 | 150.5 | 114.7 | 34.9 | 16.9 | 29.9 | 195.3 | 0.052 | 4.545 | 4.56 | 422.2 | 170 | 14.32 | 14.49 |  |  |  | 148.9
75.4903 | 3899 | 250.1 | 150.5 | 114.6 | 35 | 16.9 | 29.9 | 191.5 | 0.049 | 4.495 | 4.54 | 422.1 | 169.5 | 14.28 | 14.43 |  |  |  | 149
75.4987 | 3899 | 249.6 | 150.5 | 114.7 | 35 | 16.9 | 29.9 | 197.6 | 0.053 | 4.575 | 4.58 | 422.3 | 167.8 | 14.3 | 14.46 |  |  |  | 148.8
75.507 | 3900 | 249.8 | 150.5 | 115.2 | 35.1 | 16.9 | 29.9 | 192.9 | 0.049 | 4.45 | 4.48 | 422.8 | 169.2 | 14.29 | 14.46 |  |  |  | 149.3
75.5153 | 3901 | 250.3 | 150.5 | 115.2 | 35.1 | 16.9 | 29.9 | 197.8 | 0.049 | 4.545 | 4.55 | 422.4 | 169.4 | 14.3 | 14.44 |  |  |  | 149.3
75.5237 | 3901 | 250.2 | 150.5 | 115.3 | 35 | 16.9 | 29.9 | 195.5 | 0.052 | 4.525 | 4.53 | 423.2 | 169.8 | 14.28 | 14.48 |  |  |  | 149.4
75.532 | 3902 | 250.2 | 150.5 | 115.4 | 34.9 | 16.9 | 29.9 | 194.3 | 0.049 | 4.495 | 4.53 | 424.4 | 171.7 | 14.28 | 14.46 |  |  |  | 149.1
75.5403 | 3902 | 249.9 | 150.5 | 115.5 | 34.9 | 16.9 | 29.9 | 194.4 | 0.051 | 4.435 | 4.42 | 424.9 | 172.5 | 14.3 | 14.46 |  |  |  | 148.8
75.5487 | 3903 | 250 | 150.5 | 115.5 | 34.9 | 16.9 | 29.9 | 197.4 | 0.048 | 4.54 | 4.56 | 424.9 | 169.5 | 14.31 | 14.48 |  |  |  | 149.2
75.557 | 3903 | 250.4 | 150.5 | 115.5 | 34.9 | 16.9 | 29.9 | 189.6 | 0.051 | 4.465 | 4.46 | 425.7 | 172.3 | 14.27 | 14.46 |  |  |  | 149.4
75.5653 | 3903 | 250.3 | 150.5 | 115.2 | 34.9 | 16.9 | 29.9 | 192.4 | 0.05 | 4.5 | 4.43 | 426 | 172.5 | 14.28 | 14.46 |  |  |  | 148.8
75.5737 | 3903 | 250.1 | 150.5 | 114.9 | 35.1 | 16.9 | 29.9 | 198.2 | 0.052 | 4.49 | 4.44 | 426.1 | 169.3 | 14.33 | 14.46 |  |  |  | 149.3
75.582 | 3903 | 250.3 | 150.5 | 114.6 | 34.9 | 16.9 | 29.9 | 198 | 0.053 | 4.425 | 4.43 | 427.3 | 169.7 | 14.34 | 14.47 |  |  |  | 149
75.5903 | 3903 | 250.2 | 150.5 | 114.5 | 35 | 16.9 | 29.9 | 192.9 | 0.046 | 4.545 | 4.53 | 425.7 | 170.3 | 14.31 | 14.46 |  |  |  | 149.6
75.5987 | 3903 | 250 | 150.5 | 114.5 | 35 | 16.9 | 29.9 | 197.8 | 0.048 | 4.47 | 4.48 | 425 | 170.2 | 14.33 | 14.46 |  |  |  | 148.8
75.607 | 3902 | 250 | 150.5 | 114.5 | 35.1 | 16.9 | 29.9 | 189.6 | 0.049 | 4.565 | 4.55 | 425 | 171.5 | 14.31 | 14.46 |  |  |  | 149.4
75.6153 | 3902 | 249.9 | 150.5 | 114.7 | 34.9 | 16.9 | 29.9 | 197.8 | 0.049 | 4.545 | 4.54 | 425.1 | 170.4 | 14.31 | 14.47 |  |  |  | 149.4
75.6237 | 3902 | 250.2 | 150.5 | 114.8 | 34.9 | 16.9 | 29.9 | 198 | 0.054 | 4.54 | 4.5 | 423.5 | 171.3 | 14.33 | 14.5 |  |  |  | 149.4
75.632 | 3902 | 250.4 | 150.5 | 115.1 | 35.1 | 16.9 | 29.9 | 195.1 | 0.05 | 4.46 | 4.48 | 424.1 | 170.4 | 14.27 | 14.42 |  |  |  | 149.1
75.6403 | 3901 | 250.2 | 150.5 | 115.2 | 35 | 16.9 | 29.9 | 191.3 | 0.054 | 4.49 | 4.56 | 424.1 | 169.5 | 14.34 | 14.46 |  |  |  | 149.4
75.6487 | 3901 | 250 | 150.5 | 115.3 | 34.9 | 16.9 | 29.9 | 191.6 | 0.053 | 4.5 | 4.51 | 423.7 | 171.6 | 14.3 | 14.43 |  |  |  | 149.1
75.657 | 3904 | 250.3 | 150.7 | 115.4 | 34.9 | 16.9 | 29.9 | 196 | 0.049 | 4.47 | 4.43 | 423.5 | 170.2 | 14.32 | 14.44 |  |  |  | 149.7
75.6653 | 3900 | 249.7 | 150.7 | 115.5 | 35 | 16.9 | 29.9 | 192.6 | 0.053 | 4.525 | 4.53 | 423.2 | 172.2 | 14.36 | 14.4 |  |  |  | 149.8
75.6737 | 3900 | 250.3 | 150.8 | 115.4 | 34.9 | 16.9 | 29.9 | 193.8 | 0.051 | 4.51 | 4.53 | 423.1 | 169.1 | 14.29 | 14.41 |  |  |  | 150
75.682 | 3899 | 249.9 | 150.7 | 115.3 | 34.9 | 16.9 | 29.9 | 194.7 | 0.052 | 4.535 | 4.58 | 423.3 | 169.9 | 14.31 | 14.4 |  |  |  | 149.4
75.6903 | 3898 | 250 | 150.6 | 114.9 | 34.9 | 16.9 | 29.9 | 196.2 | 0.05 | 4.46 | 4.43 | 423.7 | 169 | 14.32 | 14.42 |  |  |  | 148.7
75.6987 | 3898 | 249.8 | 150.6 | 114.8 | 34.9 | 16.9 | 29.9 | 192.9 | 0.042 | 4.54 | 4.56 | 423.7 | 170.1 | 14.29 | 14.5 |  |  |  | 149.4
75.707 | 3898 | 250.1 | 150.5 | 114.6 | 34.9 | 16.9 | 29.9 | 189.2 | 0.051 | 4.515 | 4.57 | 423.5 | 170 | 14.29 | 14.41 |  |  |  | 149
75.7153 | 3898 | 250.2 | 150.5 | 114.5 | 34.8 | 16.9 | 29.9 | 198.3 | 0.05 | 4.455 | 4.45 | 423.5 | 171.2 | 14.32 | 14.42 |  |  |  | 149.2
75.7237 | 3898 | 250.3 | 150.5 | 114.5 | 34.8 | 16.9 | 29.9 | 191.2 | 0.054 | 4.475 | 4.49 | 423 | 171.8 | 14.32 | 14.48 |  |  |  | 149.1
75.732 | 3898 | 249.8 | 150.5 | 114.5 | 34.9 | 16.9 | 29.9 | 189.7 | 0.055 | 4.47 | 4.51 | 423 | 169.3 | 14.32 | 14.43 |  |  |  | 149.2
75.7403 | 3898 | 249.6 | 150.5 | 114.6 | 35 | 16.9 | 29.9 | 197.3 | 0.052 | 4.52 | 4.54 | 423.2 | 169.9 | 14.3 | 14.4 |  |  |  | 148.7
75.7487 | 3898 | 249.9 | 150.5 | 114.7 | 34.9 | 16.9 | 29.9 | 195.6 | 0.052 | 4.455 | 4.44 | 422.6 | 171.8 | 14.26 | 14.43 |  |  |  | 148.7
75.757 | 3898 | 250 | 150.5 | 115.1 | 35 | 16.9 | 29.9 | 189.3 | 0.049 | 4.54 | 4.53 | 422.6 | 169.4 | 14.32 | 14.43 |  |  |  | 148.5
75.7653 | 3899 | 249.9 | 150.5 | 115.3 | 35 | 16.9 | 29.9 | 194.8 | 0.055 | 4.5 | 4.44 | 422.8 | 169.3 | 14.3 | 14.45 |  |  |  | 147.8
75.7737 | 3898 | 250.2 | 150.5 | 115.3 | 35 | 16.9 | 29.9 | 197.3 | 0.053 | 4.5 | 4.51 | 422.3 | 170.1 | 14.28 | 14.41 |  |  |  | 148.7
75.782 | 3898 | 249.5 | 150.5 | 115.4 | 34.9 | 16.9 | 29.9 | 195.4 | 0.052 | 4.495 | 4.47 | 422.4 | 169.2 | 14.29 | 14.43 |  |  |  | 149.1
75.7904 | 3899 | 249.9 | 150.5 | 115.4 | 35.1 | 16.9 | 29.9 | 191.7 | 0.051 | 4.485 | 4.5 | 422.5 | 170.6 | 14.28 | 14.42 |  |  |  | 149.5
75.7987 | 3898 | 249.9 | 150.5 | 115.4 | 35 | 16.9 | 29.9 | 191.4 | 0.049 | 4.56 | 4.58 | 422.8 | 169.1 | 14.25 | 14.46 |  |  |  | 149.6
75.807 | 3898 | 249.4 | 150.5 | 115.3 | 35 | 16.9 | 29.9 | 195.1 | 0.049 | 4.535 | 4.57 | 422 | 168.7 | 14.25 | 14.38 |  |  |  | 149.5
75.8154 | 3900 | 249.5 | 150.5 | 114.9 | 35.1 | 16.9 | 29.9 | 194 | 0.052 | 4.54 | 4.56 | 422.6 | 169.8 | 14.31 | 14.44 |  |  |  | 149.6
75.8237 | 3898 | 249.8 | 150.5 | 114.9 | 35.1 | 16.9 | 29.9 | 193.5 | 0.049 | 4.51 | 4.46 | 422.6 | 170 | 14.27 | 14.44 |  |  |  | 149.3
75.832 | 3898 | 250.1 | 150.5 | 114.6 | 35.1 | 16.9 | 29.9 | 188.9 | 0.05 | 4.525 | 4.54 | 422.6 | 170.8 | 14.27 | 14.43 |  |  |  | 149.4
75.8404 | 3898 | 250.3 | 150.5 | 114.5 | 35.1 | 16.9 | 29.9 | 194.1 | 0.051 | 4.42 | 4.42 | 422.4 | 170.9 | 14.3 | 14.4 |  |  |  | 149.5
75.8487 | 3899 | 250 | 150.5 | 114.5 | 35.1 | 16.9 | 29.9 | 192.3 | 0.049 | 4.49 | 4.44 | 422.4 | 170.8 | 14.26 | 14.46 |  |  |  | 149.1
75.857 | 3899 | 250 | 150.5 | 114.5 | 34.9 | 16.9 | 29.9 | 192.5 | 0.054 | 4.465 | 4.49 | 422.3 | 169.6 | 14.3 | 14.45 |  |  |  | 148.8
75.8654 | 3898 | 249.7 | 150.5 | 114.8 | 34.9 | 16.9 | 29.9 | 188.3 | 0.049 | 4.54 | 4.51 | 422.3 | 171.5 | 14.29 | 14.46 |  |  |  | 149.1
75.8737 | 3898 | 249.9 | 150.5 | 115.1 | 34.9 | 16.9 | 29.9 | 191.6 | 0.055 | 4.445 | 4.44 | 423.2 | 169 | 14.31 | 14.42 |  |  |  | 148.2
75.882 | 3899 | 249.9 | 150.5 | 115.3 | 34.8 | 16.9 | 29.9 | 192.4 | 0.049 | 4.57 | 4.56 | 423.4 | 170 | 14.32 | 14.38 |  |  |  | 149.2
75.8904 | 3899 | 249.3 | 150.5 | 115.5 | 34.9 | 16.9 | 29.9 | 196.9 | 0.05 | 4.57 | 4.57 | 422.8 | 169.8 | 14.32 | 14.44 |  |  |  | 148.7
75.8987 | 3898 | 249.6 | 150.6 | 115.5 | 34.9 | 16.9 | 29.9 | 194.3 | 0.054 | 4.535 | 4.54 | 422.7 | 169.9 | 14.28 | 14.39 |  |  |  | 149.7
75.907 | 3898 | 250.2 | 150.6 | 115.5 | 34.9 | 16.9 | 29.9 | 189.3 | 0.05 | 4.45 | 4.44 | 422.7 | 170.2 | 14.27 | 14.49 |  |  |  | 149.7
75.9154 | 3898 | 250.5 | 150.7 | 115 | 34.9 | 16.9 | 29.9 | 193.9 | 0.053 | 4.495 | 4.55 | 422.8 | 171.1 | 14.29 | 14.45 |  |  |  | 149.8
75.9237 | 3899 | 250.3 | 150.6 | 114.8 | 34.9 | 16.9 | 29.9 | 194.8 | 0.05 | 4.51 | 4.53 | 422.5 | 169.2 | 14.28 | 14.43 |  |  |  | 149.7
75.932 | 3898 | 249.9 | 150.5 | 114.7 | 34.9 | 16.9 | 29.9 | 189.1 | 0.054 | 4.44 | 4.46 | 422.3 | 170.5 | 14.31 | 14.43 |  |  |  | 149.3
75.9404 | 3898 | 249.9 | 150.5 | 114.5 | 34.9 | 16.9 | 29.9 | 190.9 | 0.054 | 4.505 | 4.55 | 422.5 | 171.6 | 14.29 | 14.42 |  |  |  | 148.9
75.9487 | 3899 | 249.8 | 150.5 | 114.5 | 35 | 16.9 | 29.9 | 196.2 | 0.051 | 4.53 | 4.48 | 422.1 | 169.5 | 14.31 | 14.46 |  |  |  | 149.2
75.957 | 3899 | 250 | 150.5 | 114.8 | 34.9 | 16.9 | 29.9 | 195.2 | 0.053 | 4.53 | 4.51 | 422.5 | 169.5 | 14.3 | 14.42 |  |  |  | 149.2
75.9654 | 3900 | 249.8 | 150.5 | 115.2 | 34.9 | 16.9 | 29.9 | 191.3 | 0.05 | 4.535 | 4.57 | 422.7 | 170.3 | 14.28 | 14.44 |  |  |  | 149.2
75.9737 | 3900 | 250 | 150.5 | 115.3 | 34.9 | 16.9 | 29.9 | 187.5 | 0.053 | 4.5 | 4.58 | 423.2 | 170.6 | 14.29 | 14.39 |  |  |  | 148.8
75.982 | 3901 | 249.9 | 150.5 | 115.4 | 34.9 | 16.9 | 29.9 | 194.4 | 0.049 | 4.485 | 4.55 | 423.3 | 169.9 | 14.26 | 14.45 |  |  |  | 148.9
75.9904 | 3901 | 249.9 | 150.5 | 115.5 | 34.9 | 16.9 | 29.9 | 195.4 | 0.055 | 4.535 | 4.57 | 423 | 170 | 14.29 | 14.43 |  |  |  | 149.3
75.9987 | 3902 | 250.2 | 150.5 | 115.5 | 35 | 16.9 | 29.9 | 189.6 | 0.05 | 4.545 | 4.56 | 422.6 | 169.8 | 14.33 | 14.48 |  |  |  | 149.4
76.007 | 3903 | 250.4 | 150.6 | 115.5 | 35 | 16.9 | 29.9 | 195.2 | 0.05 | 4.51 | 4.46 | 421.9 | 169.7 | 14.33 | 14.45 |  |  |  | 149.3
76.0154 | 3903 | 250.3 | 150.6 | 114.9 | 35 | 16.9 | 29.9 | 195.9 | 0.046 | 4.445 | 4.42 | 421.9 | 171 | 14.28 | 14.45 |  |  |  | 149.7
76.0237 | 3904 | 250.3 | 150.5 | 114.7 | 35 | 16.9 | 29.9 | 191 | 0.043 | 4.495 | 4.47 | 422 | 171 | 14.28 | 14.46 |  |  |  | 148.4
76.032 | 3903 | 250 | 150.5 | 114.6 | 34.9 | 16.9 | 29.9 | 194.3 | 0.058 | 4.51 | 4.58 | 422.4 | 170.7 | 14.31 | 14.41 |  |  |  | 149.6
76.0404 | 3903 | 249.7 | 150.5 | 114.5 | 34.9 | 16.9 | 29.9 | 196.5 | 0.049 | 4.465 | 4.49 | 422.3 | 170.6 | 14.32 | 14.43 |  |  |  | 149.3
76.0487 | 3902 | 249.7 | 150.5 | 114.5 | 35 | 16.9 | 29.9 | 195.9 | 0.052 | 4.495 | 4.42 | 422.6 | 170.7 | 14.32 | 14.44 |  |  |  | 149.3
76.057 | 3902 | 249.9 | 150.5 | 114.5 | 34.9 | 16.9 | 29.9 | 194 | 0.051 | 4.505 | 4.48 | 422.8 | 170.1 | 14.29 | 14.4 |  |  |  | 149.1
76.0654 | 3903 | 250.6 | 150.5 | 114.5 | 35 | 16.9 | 29.9 | 194.8 | 0.052 | 4.51 | 4.57 | 423.2 | 168.7 | 14.33 | 14.45 |  |  |  | 148.1
76.0737 | 3906 | 249.6 | 150.5 | 114.7 | 35.1 | 16.9 | 29.9 | 189.6 | 0.041 | 4.52 | 4.52 | 423.8 | 171.7 | 14.36 | 14.4 |  |  |  | 149.4
76.082 | 3901 | 249.9 | 150.5 | 114.8 | 35 | 16.9 | 29.9 | 192 | 0.046 | 4.505 | 4.48 | 424.9 | 169.6 | 14.34 | 14.41 |  |  |  | 149.4
76.0904 | 3902 | 250.2 | 150.5 | 115.2 | 35.1 | 16.9 | 29.9 | 195.2 | 0.047 | 4.5 | 4.57 | 425.5 | 168.2 | 14.25 | 14.43 |  |  |  | 149.3
76.0987 | 3901 | 250.2 | 150.5 | 115.3 | 35 | 16.9 | 29.9 | 192 | 0.054 | 4.52 | 4.57 | 426.1 | 170 | 14.3 | 14.43 |  |  |  | 148.5
76.107 | 3901 | 250.2 | 150.5 | 115.2 | 35.1 | 16.9 | 29.9 | 195.4 | 0.049 | 4.495 | 4.42 | 426.3 | 170.5 | 14.31 | 14.45 |  |  |  | 149.7
76.1154 | 3901 | 250.1 | 150.6 | 115.3 | 35.1 | 16.9 | 29.9 | 193.4 | 0.046 | 4.5 | 4.49 | 425.6 | 170.5 | 14.33 | 14.4 |  |  |  | 149.7
76.1237 | 3901 | 249.9 | 150.7 | 115.5 | 35.1 | 16.9 | 29.9 | 190.6 | 0.048 | 4.535 | 4.54 | 424.9 | 168.9 | 14.3 | 14.42 |  |  |  | 149.7
76.132 | 3903 | 249.9 | 150.8 | 115.5 | 34.9 | 16.9 | 29.9 | 187.2 | 0.051 | 4.475 | 4.49 | 423.6 | 168.3 | 14.27 | 14.43 |  |  |  | 149.7
76.1404 | 3899 | 250.5 | 150.7 | 115.3 | 34.9 | 16.9 | 29.9 | 195.1 | 0.055 | 4.495 | 4.52 | 423.9 | 170.8 | 14.3 | 14.4 |  |  |  | 149.7
76.1487 | 3900 | 250 | 150.7 | 115 | 34.9 | 16.9 | 29.9 | 194.9 | 0.048 | 4.52 | 4.52 | 423.5 | 170.5 | 14.32 | 14.38 |  |  |  | 149.4
76.1571 | 3899 | 250.1 | 150.5 | 114.7 | 34.9 | 16.9 | 29.9 | 196.2 | 0.053 | 4.49 | 4.53 | 423.4 | 169.9 | 14.28 | 14.43 |  |  |  | 148.9
76.1654 | 3899 | 250 | 150.5 | 114.6 | 34.9 | 16.9 | 29.9 | 192.2 | 0.052 | 4.54 | 4.5 | 423.2 | 170.6 | 14.33 | 14.42 |  |  |  | 148.9
76.1737 | 3898 | 250.3 | 150.5 | 114.5 | 34.9 | 16.9 | 29.9 | 188.2 | 0.054 | 4.48 | 4.54 | 422.8 | 170.3 | 14.3 | 14.44 |  |  |  | 149.4
76.1821 | 3898 | 249.8 | 150.5 | 114.5 | 34.9 | 16.9 | 29.9 | 192.2 | 0.049 | 4.485 | 4.44 | 422.3 | 170.4 | 14.31 | 14.44 |  |  |  | 149.4
76.1904 | 3899 | 250.4 | 150.5 | 114.7 | 34.9 | 16.9 | 29.9 | 193.6 | 0.052 | 4.52 | 4.47 | 422.6 | 169.8 | 14.32 | 14.4 |  |  |  | 148.7
76.1987 | 3898 | 249.8 | 150.5 | 114.8 | 34.9 | 16.9 | 29.9 | 194.7 | 0.048 | 4.445 | 4.44 | 422.9 | 170.7 | 14.29 | 14.47 |  |  |  | 149
76.2071 | 3898 | 249.6 | 150.5 | 115.1 | 34.9 | 16.9 | 29.9 | 193.4 | 0.054 | 4.445 | 4.43 | 422.6 | 170 | 14.35 | 14.4 |  |  |  | 149
76.2154 | 3898 | 249.9 | 150.5 | 115.2 | 35 | 16.9 | 29.9 | 189 | 0.046 | 4.51 | 4.58 | 423 | 169.1 | 14.35 | 14.44 |  |  |  | 149.3
76.2237 | 3898 | 250 | 150.5 | 115.4 | 35 | 16.9 | 29.9 | 190.7 | 0.05 | 4.49 | 4.54 | 422.6 | 169.9 | 14.27 | 14.42 |  |  |  | 149
76.2321 | 3898 | 250 | 150.5 | 115.5 | 34.9 | 16.9 | 29.9 | 191.1 | 0.048 | 4.485 | 4.5 | 423 | 169.1 | 14.27 | 14.42 |  |  |  | 149.4
76.2404 | 3899 | 250.2 | 150.5 | 115.5 | 35.1 | 16.9 | 29.9 | 193 | 0.055 | 4.47 | 4.42 | 422.7 | 169.7 | 14.28 | 14.41 |  |  |  | 149.6
76.2487 | 3898 | 249.9 | 150.6 | 115.5 | 35 | 16.9 | 29.9 | 189.4 | 0.051 | 4.535 | 4.54 | 423 | 169.4 | 14.29 | 14.41 |  |  |  | 148.7
76.2571 | 3898 | 249.4 | 150.5 | 115.1 | 35.1 | 16.9 | 29.9 | 192.5 | 0.051 | 4.52 | 4.49 | 423 | 170.9 | 14.3 | 14.43 |  |  |  | 149.4
76.2654 | 3898 | 249.8 | 150.5 | 114.9 | 35 | 16.9 | 29.9 | 192.8 | 0.053 | 4.5 | 4.45 | 422.6 | 169.4 | 14.27 | 14.41 |  |  |  | 149.4
76.2737 | 3898 | 249.9 | 150.5 | 114.6 | 35 | 16.9 | 29.9 | 192.9 | 0.049 | 4.505 | 4.52 | 422.4 | 169.6 | 14.27 | 14.41 |  |  |  | 149.6
76.2821 | 3902 | 249.6 | 150.5 | 114.6 | 35 | 16.9 | 29.9 | 191 | 0.05 | 4.48 | 4.51 | 422.4 | 169.4 | 14.27 | 14.45 |  |  |  | 148.6
76.2904 | 3901 | 250 | 150.5 | 114.5 | 34.9 | 16.9 | 29.9 | 192.8 | 0.057 | 4.52 | 4.54 | 422.4 | 169.9 | 14.27 | 14.47 |  |  |  | 149.3
76.2987 | 3898 | 249.6 | 150.5 | 114.5 | 34.9 | 16.9 | 29.9 | 196.3 | 0.056 | 4.45 | 4.48 | 422.1 | 170.7 | 14.28 | 14.38 |  |  |  | 148.1
76.3071 | 3899 | 249.7 | 150.5 | 114.7 | 35 | 16.9 | 29.9 | 187.5 | 0.054 | 4.485 | 4.55 | 422 | 172.4 | 14.3 | 14.42 |  |  |  | 149.3
76.3154 | 3899 | 249.7 | 150.5 | 114.9 | 35 | 16.9 | 29.9 | 188.9 | 0.052 | 4.465 | 4.46 | 422.3 | 170 | 14.28 | 14.44 |  |  |  | 148.9
76.3237 | 3899 | 249.7 | 150.5 | 115.1 | 35 | 16.9 | 29.9 | 191.7 | 0.049 | 4.515 | 4.54 | 422.4 | 170.1 | 14.31 | 14.42 |  |  |  | 149.2
76.3321 | 3899 | 250.1 | 150.5 | 115.3 | 34.9 | 16.9 | 29.9 | 195.4 | 0.048 | 4.525 | 4.54 | 422.5 | 168.7 | 14.27 | 14.41 |  |  |  | 148.8
76.3404 | 3899 | 250 | 150.5 | 115.3 | 34.9 | 16.9 | 29.9 | 194.9 | 0.049 | 4.48 | 4.49 | 422.3 | 169.8 | 14.3 | 14.48 |  |  |  | 149.2
76.3487 | 3899 | 250 | 150.5 | 115.5 | 34.9 | 16.9 | 29.9 | 195.7 | 0.047 | 4.475 | 4.44 | 422.1 | 169 | 14.28 | 14.44 |  |  |  | 148.9
76.3571 | 3898 | 249.8 | 150.5 | 115.5 | 34.9 | 16.9 | 29.9 | 192.6 | 0.056 | 4.51 | 4.53 | 422.4 | 170.6 | 14.31 | 14.43 |  |  |  | 149.3
76.3654 | 3899 | 249.9 | 150.5 | 115.3 | 34.9 | 16.9 | 29.9 | 194.6 | 0.048 | 4.535 | 4.58 | 422.6 | 169 | 14.32 | 14.43 |  |  |  | 149.6
76.3737 | 3899 | 249.8 | 150.5 | 115.1 | 35 | 16.9 | 29.9 | 191.9 | 0.052 | 4.5 | 4.58 | 422 | 169.9 | 14.29 | 14.44 |  |  |  | 149
76.3821 | 3898 | 250.1 | 150.5 | 114.8 | 34.9 | 16.9 | 29.9 | 191 | 0.051 | 4.48 | 4.54 | 422.1 | 171 | 14.29 | 14.49 |  |  |  | 149.3
76.3904 | 3898 | 249.8 | 150.5 | 114.8 | 34.9 | 16.9 | 29.9 | 196.1 | 0.051 | 4.49 | 4.52 | 421.7 | 170.2 | 14.29 | 14.43 |  |  |  | 149.3
76.3987 | 3899 | 249.5 | 150.5 | 114.6 | 35 | 16.9 | 29.9 | 195.3 | 0.047 | 4.45 | 4.46 | 421.7 | 169.1 | 14.33 | 14.45 |  |  |  | 149.4
76.4071 | 3899 | 249.9 | 150.5 | 114.5 | 35.1 | 16.9 | 29.9 | 190.2 | 0.054 | 4.47 | 4.52 | 421.9 | 170.2 | 14.31 | 14.42 |  |  |  | 149.1
76.4154 | 3900 | 250.2 | 150.5 | 114.5 | 35.1 | 16.9 | 29.9 | 192.4 | 0.051 | 4.56 | 4.55 | 421.8 | 170.8 | 14.26 | 14.46 |  |  |  | 149.1
76.4237 | 3900 | 249.7 | 150.5 | 114.5 | 35.1 | 16.9 | 29.9 | 197.1 | 0.053 | 4.555 | 4.57 | 422.3 | 170.4 | 14.29 | 14.47 |  |  |  | 149.3
76.4321 | 3901 | 250.4 | 150.5 | 114.7 | 35 | 16.9 | 29.9 | 192 | 0.051 | 4.445 | 4.47 | 421.7 | 170.1 | 14.31 | 14.46 |  |  |  | 149.2
76.4404 | 3902 | 249.9 | 150.5 | 114.9 | 35.1 | 16.9 | 29.9 | 191 | 0.05 | 4.485 | 4.49 | 421.7 | 170.1 | 14.27 | 14.47 |  |  |  | 148.8
76.4487 | 3902 | 250.1 | 150.5 | 115.3 | 35 | 16.9 | 29.9 | 191.1 | 0.05 | 4.47 | 4.46 | 421.4 | 170.7 | 14.27 | 14.48 |  |  |  | 149.2
76.4571 | 3902 | 249.9 | 150.5 | 115.5 | 35 | 16.9 | 29.9 | 191.8 | 0.05 | 4.49 | 4.51 | 421.4 | 171.2 | 14.29 | 14.46 |  |  |  | 149.5
76.4654 | 3903 | 250.3 | 150.5 | 115.5 | 35 | 16.9 | 29.9 | 191.2 | 0.052 | 4.51 | 4.46 | 422.1 | 170.4 | 14.3 | 14.46 |  |  |  | 148.8
76.4737 | 3903 | 250.2 | 150.5 | 115.5 | 35.2 | 16.9 | 29.9 | 195.4 | 0.049 | 4.56 | 4.55 | 421.7 | 169 | 14.26 | 14.42 |  |  |  | 148.6
76.4821 | 3903 | 250.2 | 150.5 | 115.2 | 35 | 16.9 | 29.9 | 191.8 | 0.046 | 4.465 | 4.42 | 421.9 | 170.7 | 14.34 | 14.43 |  |  |  | 149.6
76.4904 | 3903 | 250.4 | 150.5 | 114.9 | 34.9 | 16.9 | 29.9 | 187.6 | 0.049 | 4.56 | 4.55 | 421.2 | 172.5 | 14.31 | 14.44 |  |  |  | 149.6
76.4987 | 3903 | 250.2 | 150.5 | 114.6 | 35.1 | 16.9 | 29.9 | 194.9 | 0.053 | 4.5 | 4.44 | 421.1 | 170.8 | 14.3 | 14.46 |  |  |  | 149.1
76.5071 | 3902 | 249.9 | 150.5 | 114.5 | 35 | 16.9 | 29.9 | 194.2 | 0.048 | 4.47 | 4.45 | 421.4 | 170.9 | 14.3 | 14.45 |  |  |  | 149.2
76.5154 | 3902 | 250.4 | 150.5 | 114.5 | 34.9 | 16.9 | 29.9 | 190.9 | 0.049 | 4.49 | 4.54 | 421.7 | 171.5 | 14.28 | 14.45 |  |  |  | 149.4
76.5238 | 3902 | 249.7 | 150.5 | 114.6 | 34.9 | 16.9 | 29.9 | 193.4 | 0.053 | 4.505 | 4.51 | 421 | 170.3 | 14.29 | 14.48 |  |  |  | 149.4
76.5321 | 3901 | 249.9 | 150.5 | 114.8 | 34.9 | 16.9 | 29.9 | 196.8 | 0.05 | 4.47 | 4.46 | 421.9 | 169 | 14.33 | 14.44 |  |  |  | 149.1
76.5404 | 3901 | 250.3 | 150.5 | 115.1 | 34.9 | 16.9 | 29.9 | 196.5 | 0.053 | 4.475 | 4.48 | 422.4 | 169.1 | 14.3 | 14.5 |  |  |  | 149.6
76.5488 | 3901 | 249.6 | 150.5 | 115.3 | 35 | 16.9 | 29.9 | 189 | 0.055 | 4.475 | 4.52 | 422.4 | 170.2 | 14.28 | 14.45 |  |  |  | 148.5
76.5571 | 3901 | 249.9 | 150.5 | 115.5 | 35.1 | 16.9 | 29.9 | 193.8 | 0.053 | 4.485 | 4.55 | 422.4 | 170.2 | 14.29 | 14.45 |  |  |  | 149.3
76.5654 | 3901 | 249.9 | 150.6 | 115.5 | 35.1 | 16.9 | 29.9 | 187 | 0.052 | 4.545 | 4.51 | 422.3 | 170.4 | 14.31 | 14.41 |  |  |  | 149.3
76.5738 | 3900 | 250.1 | 150.7 | 115.5 | 35 | 16.9 | 29.9 | 192.7 | 0.049 | 4.53 | 4.48 | 422.1 | 169 | 14.29 | 14.41 |  |  |  | 149.8
76.5821 | 3900 | 250.2 | 150.7 | 115 | 34.9 | 16.9 | 29.9 | 195.9 | 0.051 | 4.525 | 4.53 | 422.1 | 170.7 | 14.29 | 14.42 |  |  |  | 149.8
76.5904 | 3900 | 249.9 | 150.6 | 114.7 | 34.9 | 16.9 | 29.9 | 193.6 | 0.053 | 4.56 | 4.57 | 421.6 | 169.3 | 14.27 | 14.44 |  |  |  | 149.6
76.5988 | 3899 | 250.6 | 150.5 | 114.6 | 34.9 | 16.9 | 29.9 | 192.8 | 0.048 | 4.455 | 4.44 | 421.2 | 170.4 | 14.31 | 14.45 |  |  |  | 149.1
76.6071 | 3898 | 249.8 | 150.5 | 114.5 | 34.9 | 16.9 | 29.9 | 197.2 | 0.048 | 4.56 | 4.56 | 421.4 | 170.4 | 14.28 | 14.42 |  |  |  | 148.2
76.6154 | 3899 | 250.3 | 150.5 | 114.5 | 34.8 | 16.9 | 29.9 | 191 | 0.057 | 4.485 | 4.44 | 421 | 170.4 | 14.29 | 14.42 |  |  |  | 149.4
76.6238 | 3898 | 249.7 | 150.5 | 114.7 | 34.9 | 16.9 | 29.9 | 190 | 0.054 | 4.465 | 4.5 | 421.6 | 170 | 14.27 | 14.4 |  |  |  | 149.3
76.6321 | 3898 | 250 | 150.5 | 115 | 34.9 | 16.9 | 29.9 | 193.6 | 0.048 | 4.525 | 4.55 | 421.4 | 169.8 | 14.28 | 14.43 |  |  |  | 149.1
76.6404 | 3898 | 250.1 | 150.5 | 115.2 | 35 | 16.9 | 29.9 | 193.6 | 0.051 | 4.5 | 4.42 | 421.4 | 170 | 14.26 | 14.51 |  |  |  | 149.2
76.6488 | 3901 | 249.3 | 150.5 | 115.3 | 35 | 16.9 | 29.9 | 195 | 0.048 | 4.515 | 4.47 | 421.4 | 170.2 | 14.26 | 14.43 |  |  |  | 148.1
76.6571 | 3898 | 250 | 150.5 | 115.5 | 35 | 16.9 | 29.9 | 194.3 | 0.053 | 4.54 | 4.5 | 421.7 | 169.1 | 14.27 | 14.42 |  |  |  | 149.2
76.6654 | 3898 | 250 | 150.5 | 115.3 | 35 | 16.9 | 29.9 | 193.1 | 0.052 | 4.475 | 4.51 | 421.1 | 171.2 | 14.26 | 14.39 |  |  |  | 149.4
76.6738 | 3898 | 250.3 | 150.5 | 115.3 | 34.9 | 16.9 | 29.9 | 188.9 | 0.058 | 4.47 | 4.46 | 421.4 | 169.5 | 14.27 | 14.47 |  |  |  | 149.4
76.6821 | 3898 | 250 | 150.5 | 114.9 | 34.9 | 16.9 | 29.9 | 188.5 | 0.055 | 4.52 | 4.55 | 420.8 | 169.5 | 14.23 | 14.42 |  |  |  | 149.4
76.6904 | 3898 | 249.9 | 150.5 | 114.6 | 34.9 | 16.9 | 29.9 | 190.7 | 0.05 | 4.545 | 4.55 | 421.2 | 169 | 14.3 | 14.43 |  |  |  | 149
76.6988 | 3898 | 250.1 | 150.5 | 114.5 | 35 | 16.9 | 29.9 | 189.1 | 0.052 | 4.49 | 4.54 | 421.5 | 172.8 | 14.3 | 14.45 |  |  |  | 149.2
76.7071 | 3899 | 250.1 | 150.5 | 114.5 | 34.9 | 16.9 | 29.9 | 194.4 | 0.051 | 4.45 | 4.46 | 422.2 | 170.5 | 14.27 | 14.48 |  |  |  | 149.2
76.7154 | 3899 | 249.6 | 150.5 | 114.5 | 34.9 | 16.9 | 29.9 | 193.6 | 0.048 | 4.53 | 4.49 | 421.6 | 169.3 | 14.27 | 14.43 |  |  |  | 148.6
76.7238 | 3898 | 249.6 | 150.5 | 114.6 | 35 | 16.9 | 29.9 | 190.4 | 0.055 | 4.505 | 4.47 | 422.1 | 170.9 | 14.29 | 14.42 |  |  |  | 148.8
76.7321 | 3898 | 249.6 | 150.5 | 114.9 | 35.1 | 16.9 | 29.9 | 195.4 | 0.052 | 4.44 | 4.43 | 422.6 | 169.1 | 14.25 | 14.46 |  |  |  | 149.2
76.7404 | 3899 | 249.8 | 150.5 | 115.2 | 35 | 16.9 | 29.9 | 194 | 0.048 | 4.545 | 4.57 | 423.7 | 170.1 | 14.26 | 14.35 |  |  |  | 148.8
76.7488 | 3898 | 249.7 | 150.5 | 115.4 | 35 | 16.9 | 29.9 | 191.7 | 0.048 | 4.56 | 4.57 | 424.2 | 168.5 | 14.27 | 14.44 |  |  |  | 149.1
76.7571 | 3898 | 249.8 | 150.5 | 115.4 | 35 | 16.9 | 29.9 | 195.6 | 0.047 | 4.535 | 4.53 | 424 | 168.7 | 14.28 | 14.43 |  |  |  | 148.8
76.7654 | 3898 | 250.6 | 150.5 | 115.5 | 35 | 16.9 | 29.9 | 188.6 | 0.049 | 4.45 | 4.47 | 425.1 | 169.6 | 14.27 | 14.43 |  |  |  | 149.3
76.7738 | 3899 | 249.7 | 150.5 | 115.5 | 34.9 | 16.9 | 29.9 | 185.5 | 0.051 | 4.455 | 4.43 | 424.8 | 168.4 | 14.24 | 14.45 |  |  |  | 148.9
76.7821 | 3899 | 250.5 | 150.5 | 115.3 | 34.9 | 16.9 | 29.9 | 193.8 | 0.049 | 4.475 | 4.49 | 424.3 | 169.5 | 14.26 | 14.42 |  |  |  | 149.3
76.7904 | 3898 | 249.9 | 150.5 | 115.2 | 35 | 16.9 | 29.9 | 195.5 | 0.049 | 4.49 | 4.51 | 423.7 | 168.6 | 14.26 | 14.45 |  |  |  | 149.3
76.7988 | 3899 | 249.6 | 150.5 | 114.8 | 35 | 16.9 | 29.9 | 191.3 | 0.046 | 4.505 | 4.51 | 423.9 | 170.4 | 14.27 | 14.42 |  |  |  | 149.5
76.8071 | 3898 | 249.6 | 150.5 | 114.7 | 35 | 16.9 | 29.9 | 194.6 | 0.041 | 4.55 | 4.57 | 423.1 | 170.9 | 14.25 | 14.39 |  |  |  | 148.7
76.8154 | 3898 | 250 | 150.5 | 114.5 | 35 | 16.9 | 29.9 | 189.3 | 0.048 | 4.45 | 4.43 | 422.1 | 171.1 | 14.28 | 14.41 |  |  |  | 149.2
76.8238 | 3898 | 250.1 | 150.5 | 114.5 | 35.1 | 16.9 | 29.9 | 194.3 | 0.046 | 4.5 | 4.48 | 422.6 | 171.1 | 14.27 | 14.45 |  |  |  | 149.2
76.8321 | 3899 | 250.4 | 150.5 | 114.6 | 35.1 | 16.9 | 29.9 | 192.1 | 0.049 | 4.5 | 4.57 | 422 | 170.6 | 14.26 | 14.45 |  |  |  | 148.9
76.8404 | 3898 | 250 | 150.5 | 114.9 | 35 | 16.9 | 29.9 | 195.3 | 0.048 | 4.445 | 4.46 | 421.9 | 171.1 | 14.26 | 14.49 |  |  |  | 148.8
76.8488 | 3898 | 250.2 | 150.5 | 115.1 | 34.9 | 16.9 | 29.9 | 196 | 0.055 | 4.55 | 4.58 | 422.1 | 169.8 | 14.28 | 14.44 |  |  |  | 148
76.8571 | 3898 | 250 | 150.5 | 115.2 | 35.1 | 16.9 | 29.9 | 191.1 | 0.048 | 4.505 | 4.43 | 421.6 | 170.5 | 14.24 | 14.42 |  |  |  | 148.9
76.8655 | 3899 | 249.6 | 150.5 | 115.5 | 35.1 | 16.9 | 29.9 | 192.8 | 0.051 | 4.5 | 4.44 | 421.7 | 170.4 | 14.29 | 14.45 |  |  |  | 149.2
76.8738 | 3899 | 250 | 150.5 | 115.5 | 34.9 | 16.9 | 29.9 | 192.2 | 0.051 | 4.515 | 4.55 | 421.9 | 169.6 | 14.3 | 14.5 |  |  |  | 149.1
76.8821 | 3900 | 250.2 | 150.5 | 115.4 | 35 | 16.9 | 29.9 | 189.2 | 0.047 | 4.555 | 4.54 | 422.2 | 168.5 | 14.27 | 14.38 |  |  |  | 148.8
76.8905 | 3901 | 250.5 | 150.5 | 115.5 | 35.1 | 16.9 | 29.9 | 192 | 0.041 | 4.475 | 4.48 | 422.1 | 172.8 | 14.27 | 14.4 |  |  |  | 149.6
76.8988 | 3901 | 250.2 | 150.5 | 115.2 | 35.1 | 16.9 | 29.9 | 192.1 | 0.038 | 4.475 | 4.51 | 422.1 | 169.8 | 14.29 | 14.45 |  |  |  | 149.7
76.9071 | 3901 | 250.1 | 150.5 | 115.1 | 35 | 16.9 | 29.9 | 188.5 | 0.045 | 4.53 | 4.49 | 421.8 | 172 | 14.3 | 14.44 |  |  |  | 149.7
76.9155 | 3902 | 250.1 | 150.6 | 115 | 35 | 16.9 | 29.9 | 191.9 | 0.046 | 4.55 | 4.53 | 422 | 170.3 | 14.27 | 14.47 |  |  |  | 149.6
76.9238 | 3903 | 250.7 | 150.5 | 114.8 | 34.9 | 16.9 | 29.9 | 189.2 | 0.049 | 4.47 | 4.5 | 421.7 | 170.3 | 14.3 | 14.47 |  |  |  | 149.6
76.9321 | 3903 | 250.4 | 150.5 | 114.6 | 35 | 16.9 | 29.9 | 195.4 | 0.044 | 4.475 | 4.45 | 422.1 | 169.8 | 14.31 | 14.48 |  |  |  | 148.9
76.9405 | 3903 | 250.2 | 150.5 | 114.6 | 34.8 | 16.9 | 29.9 | 192.8 | 0.048 | 4.515 | 4.52 | 422.1 | 170.4 | 14.27 | 14.47 |  |  |  | 149.6
76.9488 | 3903 | 250.2 | 150.5 | 114.5 | 34.8 | 16.9 | 29.9 | 192.1 | 0.046 | 4.505 | 4.46 | 421.9 | 171.8 | 14.26 | 14.49 |  |  |  | 148.6
76.9571 | 3903 | 250.2 | 150.5 | 114.5 | 34.8 | 16.9 | 29.9 | 200.2 | 0.053 | 4.49 | 4.42 | 421.6 | 169.7 | 14.27 | 14.47 |  |  |  | 148
76.9655 | 3903 | 250.2 | 150.5 | 114.5 | 34.9 | 16.9 | 29.9 | 191.2 | 0.047 | 4.495 | 4.49 | 421.4 | 169.7 | 14.25 | 14.46 |  |  |  | 149.1
76.9738 | 3902 | 250.3 | 150.5 | 114.7 | 34.9 | 16.9 | 29.9 | 197.5 | 0.05 | 4.49 | 4.54 | 421.5 | 170 | 14.26 | 14.4 |  |  |  | 148.2
76.9821 | 3902 | 249.8 | 150.5 | 114.9 | 34.8 | 16.9 | 29.9 | 194.9 | 0.048 | 4.505 | 4.56 | 421.3 | 168.8 | 14.27 | 14.5 |  |  |  | 148.7
76.9905 | 3902 | 250.4 | 150.5 | 115 | 34.8 | 16.9 | 29.9 | 191.2 | 0.045 | 4.53 | 4.53 | 421.5 | 169.2 | 14.26 | 14.42 |  |  |  | 149.2
76.9988 | 3903 | 250.2 | 150.5 | 115.1 | 34.9 | 16.9 | 29.9 | 197 | 0.045 | 4.46 | 4.48 | 420.8 | 171.6 | 14.28 | 14.49 |  |  |  | 148.7
77.0071 | 3901 | 250.4 | 150.5 | 115.2 | 34.9 | 16.9 | 29.9 | 189.8 | 0.056 | 4.465 | 4.44 | 420.9 | 171.2 | 14.26 | 14.43 |  |  |  | 149.3
77.0155 | 3901 | 249.9 | 150.5 | 115.3 | 35.1 | 16.9 | 29.9 | 189.5 | 0.049 | 4.525 | 4.5 | 420.5 | 168.4 | 14.28 | 14.44 |  |  |  | 149.2
77.0238 | 3901 | 250.2 | 150.5 | 115.3 | 35.1 | 16.9 | 29.9 | 193.8 | 0.056 | 4.535 | 4.57 | 420.4 | 170.6 | 14.26 | 14.43 |  |  |  | 149.4
77.0321 | 3900 | 250 | 150.5 | 115.4 | 35.1 | 16.9 | 29.9 | 192.4 | 0.053 | 4.47 | 4.52 | 420.1 | 168.9 | 14.25 | 14.41 |  |  |  | 149.4
77.0405 | 3899 | 250 | 150.5 | 115.4 | 35 | 16.9 | 29.9 | 194.9 | 0.052 | 4.495 | 4.47 | 420.1 | 169.3 | 14.25 | 14.43 |  |  |  | 149.5
77.0488 | 3899 | 249.9 | 150.5 | 115.2 | 35 | 16.9 | 29.9 | 186.7 | 0.045 | 4.535 | 4.55 | 420.1 | 173.1 | 14.23 | 14.42 |  |  |  | 149.3
77.0571 | 3898 | 250.1 | 150.5 | 115.2 | 35 | 16.9 | 29.9 | 193.6 | 0.053 | 4.48 | 4.46 | 420.2 | 170.5 | 14.24 | 14.47 |  |  |  | 149.1
77.0655 | 3898 | 249.8 | 150.5 | 115 | 34.9 | 16.9 | 29.9 | 186.4 | 0.051 | 4.515 | 4.53 | 420.3 | 171.2 | 14.26 | 14.44 |  |  |  | 149.4
77.0738 | 3899 | 250.1 | 150.5 | 114.8 | 35.1 | 16.9 | 29.9 | 191.9 | 0.052 | 4.545 | 4.56 | 419.9 | 169.5 | 14.25 | 14.47 |  |  |  | 149.2
77.0821 | 3898 | 250.1 | 150.5 | 114.8 | 34.9 | 16.9 | 29.9 | 193.6 | 0.052 | 4.515 | 4.52 | 420.4 | 169.1 | 14.29 | 14.42 |  |  |  | 149.1
77.0905 | 3899 | 250.7 | 150.5 | 114.5 | 35 | 16.9 | 29.9 | 192 | 0.05 | 4.545 | 4.54 | 420.2 | 169.1 | 14.23 | 14.4 |  |  |  | 149.3
77.0988 | 3898 | 249.8 | 150.5 | 114.5 | 34.9 | 16.9 | 29.9 | 194.3 | 0.049 | 4.44 | 4.43 | 420.1 | 171 | 14.28 | 14.4 |  |  |  | 149.2
77.1071 | 3898 | 250.2 | 150.5 | 114.5 | 34.9 | 16.9 | 29.9 | 188 | 0.044 | 4.52 | 4.51 | 420.4 | 170.6 | 14.29 | 14.4 |  |  |  | 149.1
77.1155 | 3898 | 250 | 150.5 | 114.8 | 34.8 | 16.9 | 29.9 | 194.7 | 0.05 | 4.535 | 4.58 | 419.9 | 170.6 | 14.31 | 14.41 |  |  |  | 149.2
77.1238 | 3898 | 249.8 | 150.5 | 115.2 | 34.9 | 16.9 | 29.9 | 198.5 | 0.05 | 4.465 | 4.44 | 420.3 | 170.7 | 14.26 | 14.4 |  |  |  | 149.1
77.1321 | 3898 | 250.1 | 150.5 | 115.3 | 34.9 | 16.9 | 29.9 | 188.8 | 0.05 | 4.5 | 4.57 | 420.3 | 169.9 | 14.23 | 14.39 |  |  |  | 148.3
77.1405 | 3898 | 250.1 | 150.5 | 115.4 | 34.9 | 16.9 | 29.9 | 192.6 | 0.05 | 4.535 | 4.55 | 420 | 169.1 | 14.27 | 14.45 |  |  |  | 148.2
77.1488 | 3898 | 250.1 | 150.5 | 115.4 | 34.9 | 16.9 | 29.9 | 189.3 | 0.052 | 4.515 | 4.46 | 419.6 | 169.2 | 14.26 | 14.41 |  |  |  | 149.2
77.1571 | 3898 | 250.1 | 150.5 | 115.4 | 35.3 | 16.9 | 29.9 | 194.5 | 0.056 | 4.505 | 4.51 | 420.4 | 171.4 | 14.27 | 14.44 |  |  |  | 149.3
77.1655 | 3898 | 250 | 150.5 | 115.5 | 35.5 | 16.9 | 29.9 | 195.2 | 0.058 | 4.505 | 4.43 | 420.4 | 169.7 | 14.3 | 14.45 |  |  |  | 149.6
77.1738 | 3898 | 249.8 | 150.5 | 115.3 | 35.6 | 16.9 | 29.9 | 195.3 | 0.053 | 4.535 | 4.58 | 419.6 | 170 | 14.26 | 14.4 |  |  |  | 149.7
77.1821 | 3898 | 250 | 150.6 | 115 | 35.7 | 16.9 | 29.9 | 194.1 | 0.055 | 4.485 | 4.43 | 420.2 | 170.3 | 14.28 | 14.46 |  |  |  | 150.2
77.1905 | 3899 | 250.5 | 150.5 | 114.6 | 35.5 | 16.9 | 29.9 | 192.5 | 0.05 | 4.545 | 4.57 | 421 | 170.7 | 14.28 | 14.4 |  |  |  | 150.1
77.1988 | 3898 | 250.1 | 150.7 | 114.6 | 35.4 | 16.9 | 29.9 | 193.4 | 0.051 | 4.51 | 4.48 | 420.1 | 170.1 | 14.29 | 14.41 |  |  |  | 150.3
77.2071 | 3898 | 249.9 | 150.5 | 114.5 | 35.4 | 16.9 | 29.9 | 196.1 | 0.05 | 4.56 | 4.55 | 420.5 | 170.4 | 14.28 | 14.42 |  |  |  | 149.3
77.2155 | 3898 | 249.9 | 150.6 | 114.5 | 35.3 | 16.9 | 29.9 | 191.6 | 0.048 | 4.485 | 4.51 | 420.8 | 170.2 | 14.29 | 14.44 |  |  |  | 150.2
77.2238 | 3898 | 250 | 150.6 | 114.6 | 35.3 | 16.9 | 29.9 | 191 | 0.051 | 4.505 | 4.47 | 420.7 | 170.2 | 14.28 | 14.39 |  |  |  | 150.3
77.2322 | 3899 | 250.1 | 150.7 | 115.1 | 35.2 | 16.9 | 29.9 | 195.1 | 0.046 | 4.525 | 4.54 | 420.2 | 170.6 | 14.34 | 14.45 |  |  |  | 150.4
77.2405 | 3898 | 250 | 150.7 | 115.3 | 35.2 | 16.9 | 29.9 | 189.8 | 0.051 | 4.52 | 4.49 | 420.4 | 169.8 | 14.28 | 14.45 |  |  |  | 150.4
77.2488 | 3898 | 249.9 | 150.7 | 115.5 | 35.1 | 16.9 | 29.9 | 193.2 | 0.054 | 4.44 | 4.46 | 420.5 | 171 | 14.34 | 14.46 |  |  |  | 150.3
77.2572 | 3898 | 250 | 150.8 | 115.5 | 35.1 | 16.9 | 29.9 | 194 | 0.051 | 4.5 | 4.53 | 420.1 | 169.6 | 14.32 | 14.39 |  |  |  | 150.4
77.2655 | 3899 | 250.1 | 151.1 | 115.5 | 34.9 | 16.9 | 29.9 | 188.7 | 0.048 | 4.525 | 4.54 | 419.7 | 170.1 | 14.34 | 14.4 |  |  |  | 150.9
77.2738 | 3898 | 249.7 | 150.9 | 115.2 | 34.9 | 16.9 | 29.9 | 194.5 | 0.045 | 4.47 | 4.45 | 419.7 | 171.1 | 14.35 | 14.44 |  |  |  | 150.5
77.2822 | 3898 | 249.8 | 150.9 | 114.8 | 34.9 | 16.9 | 29.9 | 192.1 | 0.053 | 4.535 | 4.52 | 419.4 | 169.8 | 14.34 | 14.44 |  |  |  | 150.3
77.2905 | 3899 | 250.4 | 150.8 | 114.8 | 35 | 16.9 | 29.9 | 187.9 | 0.055 | 4.515 | 4.58 | 419.6 | 170.2 | 14.34 | 14.47 |  |  |  | 149.5
77.2988 | 3898 | 249.8 | 150.7 | 114.5 | 34.9 | 16.9 | 29.9 | 190.7 | 0.051 | 4.51 | 4.49 | 418.9 | 170.3 | 14.34 | 14.38 |  |  |  | 150.3
77.3072 | 3898 | 250 | 150.7 | 114.5 | 34.9 | 16.9 | 29.9 | 195.1 | 0.05 | 4.44 | 4.43 | 419.7 | 170.7 | 14.36 | 14.48 |  |  |  | 150.6
77.3155 | 3898 | 250.2 | 150.5 | 114.5 | 35 | 16.9 | 29.9 | 191.3 | 0.056 | 4.54 | 4.52 | 419.6 | 170.2 | 14.33 | 14.41 |  |  |  | 150.2
77.3238 | 3899 | 249.8 | 150.5 | 114.7 | 35 | 16.9 | 29.9 | 194.1 | 0.045 | 4.545 | 4.57 | 419.9 | 169.6 | 14.36 | 14.39 |  |  |  | 150
77.3322 | 3899 | 250.2 | 150.6 | 114.9 | 35.1 | 16.9 | 29.9 | 195.8 | 0.045 | 4.5 | 4.51 | 419.1 | 169.7 | 14.35 | 14.39 |  |  |  | 149.9
77.3405 | 3899 | 250 | 150.8 | 115.1 | 35 | 16.9 | 29.9 | 190.4 | 0.051 | 4.545 | 4.52 | 419.6 | 168.6 | 14.34 | 14.39 |  |  |  | 150.7
77.3488 | 3899 | 249.8 | 150.8 | 115.3 | 35 | 17 | 29.9 | 194 | 0.048 | 4.52 | 4.47 | 419.8 | 169.2 | 14.31 | 14.44 |  |  |  | 150.6
77.3572 | 3900 | 249.7 | 150.7 | 115.5 | 35.1 | 17 | 29.9 | 191.3 | 0.052 | 4.475 | 4.52 | 420 | 168.5 | 14.34 | 14.45 |  |  |  | 150.3
77.3655 | 3898 | 249.6 | 150.8 | 115.5 | 35 | 17 | 29.9 | 194.5 | 0.054 | 4.515 | 4.51 | 419.8 | 171.2 | 14.31 | 14.43 |  |  |  | 150.7
77.3738 | 3898 | 249.8 | 150.9 | 115.5 | 35.1 | 17 | 29.9 | 193.1 | 0.047 | 4.47 | 4.44 | 420 | 168.6 | 14.33 | 14.4 |  |  |  | 150.2
77.3822 | 3898 | 249.5 | 151.1 | 115.4 | 35 | 17 | 29.9 | 195.2 | 0.054 | 4.54 | 4.52 | 419.9 | 170.2 | 14.32 | 14.39 |  |  |  | 150.9
77.3905 | 3898 | 250.3 | 151.1 | 114.9 | 34.9 | 17 | 29.9 | 189.1 | 0.042 | 4.54 | 4.58 | 420.1 | 169 | 14.32 | 14.42 |  |  |  | 151
77.3988 | 3898 | 250 | 150.9 | 114.8 | 34.9 | 17 | 29.9 | 191.1 | 0.05 | 4.505 | 4.5 | 419.8 | 170 | 14.29 | 14.43 |  |  |  | 150.6
77.4072 | 3899 | 249.9 | 150.9 | 114.5 | 34.9 | 17 | 29.9 | 189.6 | 0.055 | 4.49 | 4.52 | 419.6 | 169.6 | 14.27 | 14.41 |  |  |  | 150.4
77.4155 | 3899 | 250 | 150.9 | 114.5 | 34.9 | 17 | 29.9 | 195.1 | 0.045 | 4.465 | 4.5 | 420.3 | 169.3 | 14.29 | 14.37 |  |  |  | 150.8
77.4238 | 3899 | 250 | 150.7 | 114.5 | 35 | 17 | 29.9 | 193 | 0.051 | 4.475 | 4.48 | 421.4 | 171.4 | 14.36 | 14.4 |  |  |  | 150.6
77.4322 | 3898 | 249.8 | 150.7 | 114.6 | 35 | 17 | 29.9 | 195.9 | 0.051 | 4.465 | 4.47 | 423.5 | 170.1 | 14.3 | 14.44 |  |  |  | 150.6
77.4405 | 3899 | 249.4 | 150.8 | 114.9 | 35.1 | 17 | 29.9 | 188.2 | 0.05 | 4.45 | 4.47 | 423.6 | 171.9 | 14.32 | 14.43 |  |  |  | 150.8
77.4488 | 3898 | 249.8 | 150.8 | 115.3 | 35.1 | 17 | 29.9 | 198.7 | 0.05 | 4.525 | 4.56 | 424.4 | 169.9 | 14.32 | 14.4 |  |  |  | 150.1
77.4572 | 3900 | 250.6 | 150.8 | 115.4 | 35.1 | 17 | 29.9 | 189.8 | 0.052 | 4.5 | 4.42 | 424.3 | 171.4 | 14.31 | 14.39 |  |  |  | 149.9
77.4655 | 3899 | 250.3 | 150.8 | 115.4 | 34.9 | 17 | 29.9 | 195.3 | 0.052 | 4.465 | 4.45 | 424.1 | 168.5 | 14.31 | 14.47 |  |  |  | 150.3
77.4738 | 3898 | 249.9 | 150.8 | 115.5 | 34.8 | 17 | 29.9 | 197.1 | 0.055 | 4.435 | 4.44 | 424.4 | 169.1 | 14.32 | 14.44 |  |  |  | 150.8
77.4822 | 3898 | 250 | 150.8 | 115.5 | 34.8 | 17 | 29.9 | 197 | 0.055 | 4.49 | 4.48 | 423.6 | 168.4 | 14.28 | 14.45 |  |  |  | 150.3
77.4905 | 3898 | 249.8 | 150.9 | 115.4 | 34.9 | 17 | 29.9 | 192.5 | 0.049 | 4.485 | 4.5 | 424.2 | 169.5 | 14.31 | 14.42 |  |  |  | 150.9
77.4988 | 3898 | 250.4 | 150.8 | 115.2 | 34.9 | 17 | 29.9 | 192.8 | 0.054 | 4.505 | 4.56 | 422.3 | 168.5 | 14.31 | 14.45 |  |  |  | 150.1
77.5072 | 3898 | 250.1 | 150.8 | 114.8 | 34.9 | 17 | 29.9 | 197.6 | 0.051 | 4.49 | 4.49 | 422.9 | 169.8 | 14.3 | 14.42 |  |  |  | 150.7
77.5155 | 3898 | 249.9 | 150.8 | 114.8 | 35 | 17 | 29.9 | 199.1 | 0.048 | 4.535 | 4.56 | 422.2 | 170.5 | 14.34 | 14.4 |  |  |  | 150.6
77.5238 | 3899 | 250 | 150.8 | 114.7 | 34.9 | 17 | 29.9 | 195.6 | 0.05 | 4.485 | 4.42 | 422.1 | 169.7 | 14.34 | 14.46 |  |  |  | 150.5
77.5322 | 3899 | 250.2 | 150.8 | 114.5 | 35 | 17 | 29.9 | 189.7 | 0.049 | 4.55 | 4.57 | 421.4 | 170.1 | 14.33 | 14.44 |  |  |  | 150.8
77.5405 | 3898 | 250 | 150.6 | 114.5 | 35.1 | 17 | 29.9 | 197.6 | 0.055 | 4.445 | 4.43 | 422.2 | 169.9 | 14.32 | 14.49 |  |  |  | 149.7
77.5488 | 3899 | 250.2 | 150.5 | 114.6 | 35.1 | 17 | 29.9 | 197.2 | 0.053 | 4.515 | 4.52 | 421.9 | 172.3 | 14.32 | 14.42 |  |  |  | 149.7
77.5572 | 3899 | 250.2 | 150.7 | 114.9 | 35.1 | 17 | 29.9 | 187.9 | 0.048 | 4.445 | 4.43 | 421 | 172.1 | 14.29 | 14.41 |  |  |  | 150.3
77.5655 | 3898 | 249.7 | 150.6 | 115 | 35 | 17 | 29.9 | 192.5 | 0.049 | 4.53 | 4.49 | 422.5 | 169.8 | 14.34 | 14.42 |  |  |  | 150.4
77.5738 | 3899 | 250 | 150.8 | 115.2 | 35.1 | 17 | 29.9 | 199.4 | 0.055 | 4.5 | 4.58 | 422 | 170.9 | 14.34 | 14.43 |  |  |  | 150.8
77.5822 | 3898 | 250.1 | 150.7 | 115.3 | 35.1 | 17 | 29.9 | 194.2 | 0.048 | 4.52 | 4.46 | 421.1 | 168.9 | 14.32 | 14.41 |  |  |  | 150.1
77.5905 | 3898 | 250.1 | 150.6 | 115.4 | 35.1 | 17 | 29.9 | 191.4 | 0.048 | 4.455 | 4.49 | 421.2 | 169.5 | 14.35 | 14.44 |  |  |  | 149.7
77.5989 | 3899 | 250.1 | 150.8 | 115.5 | 35.1 | 17 | 29.9 | 197.2 | 0.045 | 4.455 | 4.48 | 421.4 | 169.9 | 14.31 | 14.41 |  |  |  | 150.8
77.6072 | 3899 | 250.1 | 150.8 | 115.3 | 34.9 | 17 | 29.9 | 197.8 | 0.043 | 4.545 | 4.56 | 421.2 | 168.4 | 14.33 | 14.43 |  |  |  | 150.7
77.6155 | 3898 | 249.9 | 150.7 | 115.1 | 34.6 | 17 | 29.9 | 193.2 | 0.046 | 4.475 | 4.48 | 421.1 | 170.1 | 14.32 | 14.41 |  |  |  | 149.8
77.6239 | 3899 | 250 | 150.5 | 114.6 | 34.5 | 17 | 29.9 | 194.7 | 0.046 | 4.53 | 4.57 | 421.4 | 170.5 | 14.33 | 14.39 |  |  |  | 149.9
77.6322 | 3898 | 250.1 | 150.5 | 114.5 | 34.6 | 17 | 29.9 | 195.7 | 0.046 | 4.51 | 4.57 | 421.4 | 170 | 14.3 | 14.44 |  |  |  | 150.1
77.6405 | 3898 | 249.8 | 150.5 | 114.5 | 34.6 | 17 | 29.9 | 197.7 | 0.047 | 4.515 | 4.55 | 421.2 | 169.1 | 14.33 | 14.42 |  |  |  | 150
77.6489 | 3898 | 250 | 150.5 | 114.5 | 34.4 | 17 | 29.9 | 200.9 | 0.049 | 4.475 | 4.52 | 421 | 170.4 | 14.27 | 14.44 |  |  |  | 148.8
77.6572 | 3898 | 249.9 | 150.5 | 114.5 | 34.6 | 17 | 29.9 | 194.5 | 0.047 | 4.455 | 4.48 | 420.8 | 171.1 | 14.24 | 14.47 |  |  |  | 149.2
77.6655 | 3898 | 249.9 | 150.5 | 114.8 | 34.7 | 17 | 29.9 | 188.9 | 0.05 | 4.495 | 4.45 | 421.2 | 171.2 | 14.27 | 14.46 |  |  |  | 149.4
77.6739 | 3898 | 249.6 | 150.5 | 114.9 | 34.8 | 17 | 29.9 | 198.3 | 0.046 | 4.47 | 4.49 | 420.5 | 168.9 | 14.28 | 14.36 |  |  |  | 149.5
77.6822 | 3898 | 250 | 150.5 | 115.2 | 34.9 | 17 | 29.9 | 193.7 | 0.052 | 4.46 | 4.42 | 420.3 | 169.3 | 14.24 | 14.43 |  |  |  | 149.4
77.6905 | 3898 | 249.8 | 150.5 | 115.3 | 34.9 | 17 | 29.9 | 196 | 0.047 | 4.545 | 4.58 | 420.5 | 168.5 | 14.25 | 14.44 |  |  |  | 148.9
77.6989 | 3899 | 250 | 150.5 | 115.3 | 35 | 17 | 29.9 | 193.1 | 0.052 | 4.57 | 4.56 | 420.7 | 169.1 | 14.25 | 14.44 |  |  |  | 149.4
77.7072 | 3898 | 250 | 150.5 | 115.5 | 35 | 17 | 29.9 | 190.9 | 0.046 | 4.55 | 4.56 | 420.5 | 169.8 | 14.25 | 14.49 |  |  |  | 149.7
77.7155 | 3898 | 249.8 | 150.5 | 115.5 | 35 | 17 | 29.9 | 189.8 | 0.044 | 4.49 | 4.53 | 420.4 | 169.8 | 14.24 | 14.44 |  |  |  | 149.5
77.7239 | 3898 | 250 | 150.5 | 115.5 | 35.1 | 17 | 29.9 | 196.5 | 0.053 | 4.45 | 4.48 | 420.7 | 170 | 14.25 | 14.46 |  |  |  | 149.7
77.7322 | 3898 | 249.8 | 150.5 | 115.2 | 35.1 | 17 | 29.9 | 194.9 | 0.048 | 4.53 | 4.5 | 420.7 | 170.1 | 14.23 | 14.51 |  |  |  | 149.6
77.7405 | 3898 | 250.1 | 150.5 | 114.7 | 35.1 | 17 | 29.9 | 194.1 | 0.047 | 4.455 | 4.44 | 420.7 | 169.8 | 14.26 | 14.43 |  |  |  | 148.8
77.7489 | 3898 | 249.7 | 150.5 | 114.5 | 35.1 | 17 | 29.9 | 195.9 | 0.052 | 4.51 | 4.54 | 420.7 | 170.5 | 14.24 | 14.43 |  |  |  | 149.2
77.7572 | 3898 | 250.1 | 150.5 | 114.5 | 35 | 17 | 29.9 | 192 | 0.047 | 4.485 | 4.45 | 420.3 | 169.9 | 14.25 | 14.48 |  |  |  | 148.9
77.7655 | 3898 | 250.1 | 150.5 | 114.5 | 35 | 17 | 29.9 | 196.8 | 0.041 | 4.495 | 4.46 | 420.7 | 170.2 | 14.24 | 14.43 |  |  |  | 149.3
77.7739 | 3898 | 249.7 | 150.5 | 114.6 | 35 | 17 | 29.9 | 192.7 | 0.048 | 4.52 | 4.52 | 420.4 | 172 | 14.27 | 14.48 |  |  |  | 149.3
77.7822 | 3899 | 250 | 150.5 | 115.1 | 35 | 17 | 29.9 | 197 | 0.05 | 4.555 | 4.54 | 419.8 | 169.3 | 14.24 | 14.44 |  |  |  | 148.7
77.7905 | 3898 | 250.1 | 150.5 | 115.4 | 35 | 17 | 29.9 | 197 | 0.05 | 4.555 | 4.54 | 420.5 | 170 | 14.22 | 14.44 |  |  |  | 149.4
77.7989 | 3899 | 250 | 150.5 | 115.5 | 35 | 17 | 29.9 | 193.2 | 0.052 | 4.505 | 4.45 | 420.5 | 169.4 | 14.26 | 14.44 |  |  |  | 149.4
77.8072 | 3898 | 250.3 | 150.5 | 115.5 | 35 | 17 | 29.9 | 190.5 | 0.049 | 4.48 | 4.43 | 420.4 | 169 | 14.2 | 14.45 |  |  |  | 149.4
77.8155 | 3898 | 250 | 150.5 | 115.5 | 35 | 17 | 29.9 | 192.1 | 0.058 | 4.515 | 4.57 | 420.4 | 170.1 | 14.24 | 14.48 |  |  |  | 149.4
77.8239 | 3898 | 249.8 | 150.5 | 115.1 | 34.9 | 17 | 29.9 | 194 | 0.049 | 4.46 | 4.43 | 420.1 | 169.1 | 14.27 | 14.44 |  |  |  | 149.4
77.8322 | 3898 | 250.1 | 150.5 | 114.8 | 35 | 17 | 29.9 | 191.6 | 0.048 | 4.515 | 4.47 | 420.3 | 169.9 | 14.25 | 14.48 |  |  |  | 149.6
77.8405 | 3898 | 249.8 | 150.5 | 114.5 | 34.9 | 17 | 29.9 | 193.7 | 0.048 | 4.555 | 4.57 | 419.9 | 171.5 | 14.22 | 14.47 |  |  |  | 149.4
77.8489 | 3898 | 250.3 | 150.5 | 114.5 | 34.9 | 17 | 29.9 | 192.1 | 0.052 | 4.495 | 4.5 | 419.9 | 172.4 | 14.25 | 14.41 |  |  |  | 149.3
77.8572 | 3898 | 250.1 | 150.5 | 114.5 | 34.9 | 17 | 29.9 | 188.4 | 0.05 | 4.46 | 4.42 | 420.3 | 170.3 | 14.27 | 14.49 |  |  |  | 148.8
77.8655 | 3898 | 249.9 | 150.5 | 114.5 | 34.9 | 17 | 29.9 | 196 | 0.052 | 4.53 | 4.52 | 420.4 | 169.1 | 14.23 | 14.44 |  |  |  | 148.7
77.8739 | 3899 | 249.9 | 150.5 | 114.8 | 34.9 | 17 | 29.9 | 195.3 | 0.055 | 4.5 | 4.45 | 420.3 | 169.3 | 14.23 | 14.48 |  |  |  | 149.2
77.8822 | 3898 | 249.9 | 150.5 | 115 | 34.9 | 17 | 29.9 | 194.8 | 0.052 | 4.455 | 4.42 | 420.1 | 169.7 | 14.23 | 14.48 |  |  |  | 148.5
77.8905 | 3899 | 249.8 | 150.5 | 115.3 | 34.9 | 17 | 29.9 | 197.2 | 0.048 | 4.53 | 4.53 | 420 | 168.5 | 14.23 | 14.47 |  |  |  | 149.3
77.8989 | 3899 | 249.9 | 150.5 | 115.4 | 34.9 | 17 | 29.9 | 189.9 | 0.048 | 4.515 | 4.46 | 420.3 | 169.8 | 14.25 | 14.41 |  |  |  | 149
77.9072 | 3898 | 249.6 | 150.5 | 115.4 | 34.9 | 17 | 29.9 | 194.4 | 0.053 | 4.495 | 4.56 | 420.3 | 168.8 | 14.18 | 14.43 |  |  |  | 149.1
77.9155 | 3898 | 250 | 150.5 | 115.5 | 34.9 | 17 | 29.9 | 198 | 0.055 | 4.495 | 4.47 | 421.2 | 170.3 | 14.26 | 14.46 |  |  |  | 149.1
77.9239 | 3898 | 250 | 150.5 | 115.3 | 34.9 | 17 | 29.9 | 197.5 | 0.047 | 4.51 | 4.53 | 420.6 | 169.3 | 14.26 | 14.47 |  |  |  | 148.2
77.9322 | 3898 | 250.2 | 150.5 | 114.9 | 35.1 | 17 | 29.9 | 196.3 | 0.048 | 4.53 | 4.49 | 420.3 | 169.1 | 14.25 | 14.45 |  |  |  | 149.3
77.9406 | 3898 | 249.8 | 150.5 | 114.6 | 35 | 17 | 29.9 | 194.4 | 0.049 | 4.47 | 4.49 | 420.3 | 170.8 | 14.26 | 14.49 |  |  |  | 149.1
77.9489 | 3898 | 249.6 | 150.5 | 114.5 | 34.9 | 17 | 29.9 | 188.9 | 0.053 | 4.505 | 4.55 | 420.8 | 169.4 | 14.25 | 14.43 |  |  |  | 149.3
77.9572 | 3898 | 250.2 | 150.5 | 114.5 | 34.9 | 17 | 29.9 | 192.3 | 0.044 | 4.52 | 4.57 | 421 | 169.8 | 14.22 | 14.5 |  |  |  | 148.9
77.9656 | 3898 | 249.7 | 150.5 | 114.5 | 34.9 | 17 | 29.9 | 190.4 | 0.055 | 4.45 | 4.44 | 421.6 | 170.2 | 14.23 | 14.48 |  |  |  | 149
77.9739 | 3899 | 249.8 | 150.5 | 114.7 | 35 | 17 | 29.9 | 189.4 | 0.05 | 4.48 | 4.42 | 422 | 170.1 | 14.26 | 14.45 |  |  |  | 148.3
77.9822 | 3898 | 249.7 | 150.5 | 115.3 | 35 | 17 | 29.9 | 196.4 | 0.048 | 4.495 | 4.43 | 421.7 | 169.1 | 14.25 | 14.45 |  |  |  | 149.4
77.9906 | 3899 | 249.9 | 150.5 | 115.4 | 35 | 17 | 29.9 | 191 | 0.047 | 4.495 | 4.46 | 421.4 | 171.8 | 14.23 | 14.46 |  |  |  | 149.2
77.9989 | 3898 | 250.1 | 150.5 | 115.5 | 35.1 | 17 | 29.9 | 189.8 | 0.054 | 4.47 | 4.51 | 421.4 | 170 | 14.26 | 14.46 |  |  |  | 148.9
78.0072 | 3898 | 249.9 | 150.5 | 115.5 | 35.1 | 17 | 29.9 | 190.7 | 0.049 | 4.46 | 4.5 | 420.9 | 169.2 | 14.24 | 14.47 |  |  |  | 149.4
78.0156 | 3898 | 250.2 | 150.5 | 115.2 | 35.1 | 17 | 29.9 | 196.3 | 0.05 | 4.51 | 4.55 | 421.3 | 168.8 | 14.2 | 14.43 |  |  |  | 149.4
78.0239 | 3898 | 250 | 150.5 | 115.1 | 35.1 | 17 | 29.9 | 193.4 | 0.048 | 4.56 | 4.58 | 420.7 | 169.9 | 14.2 | 14.43 |  |  |  | 149.4
78.0322 | 3898 | 249.6 | 150.5 | 114.9 | 35 | 17 | 29.9 | 193.6 | 0.06 | 4.44 | 4.43 | 420.8 | 169.1 | 14.2 | 14.46 |  |  |  | 149.6
78.0406 | 3898 | 249.5 | 150.5 | 114.8 | 35 | 17 | 29.9 | 197.3 | 0.053 | 4.44 | 4.46 | 421.2 | 170.7 | 14.23 | 14.43 |  |  |  | 148.3
78.0489 | 3898 | 249.5 | 150.5 | 114.6 | 35.1 | 17 | 29.9 | 197.9 | 0.05 | 4.5 | 4.43 | 421.2 | 169.4 | 14.25 | 14.49 |  |  |  | 149.4
78.0572 | 3899 | 249.7 | 150.5 | 114.6 | 35 | 17 | 29.9 | 193.3 | 0.057 | 4.54 | 4.54 | 420.5 | 170.8 | 14.24 | 14.48 |  |  |  | 149.6
78.0656 | 3899 | 250.1 | 150.5 | 114.6 | 35.1 | 17 | 29.9 | 197.1 | 0.052 | 4.5 | 4.57 | 420 | 170.6 | 14.21 | 14.42 |  |  |  | 149.5
78.0739 | 3900 | 249.9 | 150.5 | 114.6 | 34.9 | 17 | 29.9 | 195.4 | 0.045 | 4.48 | 4.45 | 420.3 | 169.5 | 14.23 | 14.43 |  |  |  | 149.4
78.0822 | 3901 | 250.4 | 150.5 | 114.6 | 35 | 17 | 29.9 | 190.4 | 0.046 | 4.485 | 4.46 | 420.7 | 171.4 | 14.26 | 14.48 |  |  |  | 149.4
78.0906 | 3902 | 250.2 | 150.5 | 114.7 | 35 | 17 | 29.9 | 195.3 | 0.049 | 4.5 | 4.56 | 420.5 | 172.1 | 14.24 | 14.46 |  |  |  | 149.6
78.0989 | 3904 | 250.5 | 150.5 | 115.2 | 34.9 | 17 | 29.9 | 192.3 | 0.051 | 4.445 | 4.46 | 420.1 | 170.9 | 14.26 | 14.49 |  |  |  | 149.6
78.1072 | 3905 | 250.5 | 150.5 | 115.2 | 35 | 17 | 29.9 | 192.9 | 0.048 | 4.51 | 4.55 | 420.3 | 169.5 | 14.21 | 14.49 |  |  |  | 149.4
78.1156 | 3906 | 250.5 | 150.5 | 115.4 | 34.9 | 17 | 29.9 | 198.4 | 0.043 | 4.525 | 4.58 | 419 | 170 | 14.24 | 14.47 |  |  |  | 149.7
78.1239 | 3907 | 250.5 | 150.5 | 115.3 | 34.9 | 17 | 29.9 | 190.2 | 0.037 | 4.485 | 4.53 | 419.2 | 168.2 | 14.26 | 14.49 |  |  |  | 149.1
78.1322 | 3908 | 250.8 | 150.5 | 115.4 | 35 | 17 | 29.9 | 193.8 | 0.049 | 4.485 | 4.51 | 418.9 | 169.9 | 14.24 | 14.47 |  |  |  | 149.6
78.1406 | 3908 | 250.2 | 150.5 | 115.4 | 34.9 | 17 | 29.9 | 194.2 | 0.048 | 4.43 | 4.43 | 418.7 | 169.1 | 14.25 | 14.45 |  |  |  | 149.8
78.1489 | 3907 | 250.8 | 150.6 | 115.2 | 34.8 | 17 | 29.9 | 191.1 | 0.052 | 4.495 | 4.53 | 418.9 | 170 | 14.24 | 14.43 |  |  |  | 149.4
78.1572 | 3907 | 250.1 | 150.5 | 115 | 35 | 17 | 29.9 | 192.3 | 0.061 | 4.51 | 4.51 | 419.1 | 171.6 | 14.26 | 14.48 |  |  |  | 149.4
78.1656 | 3906 | 250.8 | 150.5 | 114.7 | 34.9 | 17 | 29.9 | 195.5 | 0.055 | 4.47 | 4.5 | 419.2 | 170.7 | 14.25 | 14.47 |  |  |  | 149.4
78.1739 | 3906 | 250.1 | 150.5 | 114.6 | 35.1 | 17 | 29.9 | 191.4 | 0.057 | 4.52 | 4.56 | 419.7 | 170.2 | 14.22 | 14.46 |  |  |  | 149.6
78.1822 | 3905 | 250.4 | 150.5 | 114.5 | 35.2 | 17 | 29.9 | 188.8 | 0.051 | 4.55 | 4.55 | 420 | 172.3 | 14.24 | 14.46 |  |  |  | 149.4
78.1906 | 3905 | 250.2 | 150.5 | 114.5 | 35.2 | 17.1 | 29.9 | 194.5 | 0.059 | 4.505 | 4.48 | 420.3 | 169.9 | 14.23 | 14.45 |  |  |  | 149.2
78.1989 | 3904 | 250.2 | 150.5 | 114.5 | 35.1 | 17.1 | 29.9 | 198.5 | 0.051 | 4.485 | 4.54 | 419.9 | 169.7 | 14.25 | 14.46 |  |  |  | 148.9
78.2072 | 3903 | 249.6 | 150.5 | 114.6 | 35 | 17 | 29.9 | 197.6 | 0.054 | 4.48 | 4.43 | 420.5 | 170 | 14.22 | 14.5 |  |  |  | 149.2
78.2156 | 3899 | 249.9 | 150.5 | 114.7 | 35 | 17 | 29.9 | 194.8 | 0.055 | 4.485 | 4.43 | 420.3 | 170.1 | 14.23 | 14.42 |  |  |  | 149.2
78.2239 | 3899 | 250.1 | 150.5 | 115.1 | 34.9 | 17.1 | 29.9 | 200.5 | 0.049 | 4.565 | 4.57 | 420.8 | 170 | 14.27 | 14.48 |  |  |  | 149.1
78.2322 | 3898 | 249.6 | 150.5 | 115.2 | 34.8 | 17.1 | 29.9 | 200 | 0.048 | 4.465 | 4.47 | 420.5 | 170 | 14.19 | 14.42 |  |  |  | 148.2
78.2406 | 3899 | 249.3 | 150.5 | 115.5 | 34.9 | 17.1 | 29.9 | 194.8 | 0.05 | 4.575 | 4.58 | 420.8 | 168.8 | 14.23 | 14.47 |  |  |  | 149.6
78.2489 | 3899 | 250.1 | 150.5 | 115.5 | 35 | 17.1 | 29.9 | 195.4 | 0.046 | 4.54 | 4.51 | 421.8 | 169.6 | 14.25 | 14.44 |  |  |  | 149.4
78.2572 | 3899 | 249.8 | 150.5 | 115.5 | 34.9 | 17.1 | 29.9 | 193.1 | 0.056 | 4.45 | 4.43 | 422.3 | 169.1 | 14.21 | 14.46 |  |  |  | 148.6
78.2656 | 3899 | 249.9 | 150.5 | 115.3 | 34.9 | 17.1 | 29.9 | 192.4 | 0.052 | 4.54 | 4.55 | 423.4 | 170.5 | 14.22 | 14.41 |  |  |  | 149.2
78.2739 | 3898 | 250.1 | 150.5 | 115 | 34.9 | 17.1 | 29.9 | 192.2 | 0.045 | 4.52 | 4.5 | 422.1 | 169.9 | 14.24 | 14.41 |  |  |  | 148.3
78.2822 | 3898 | 249.9 | 150.5 | 114.8 | 35 | 17.1 | 29.9 | 196.5 | 0.046 | 4.49 | 4.56 | 422.6 | 168.6 | 14.21 | 14.41 |  |  |  | 149
78.2906 | 3898 | 249.8 | 150.5 | 114.6 | 35 | 17.1 | 29.9 | 191.7 | 0.049 | 4.565 | 4.58 | 422.6 | 169.7 | 14.23 | 14.5 |  |  |  | 149.7
78.2989 | 3898 | 250 | 150.5 | 114.5 | 35 | 17.1 | 29.9 | 193 | 0.052 | 4.45 | 4.48 | 422.7 | 170.3 | 14.23 | 14.45 |  |  |  | 149.2
78.3073 | 3898 | 250.3 | 150.5 | 114.5 | 34.8 | 17.1 | 29.9 | 194.1 | 0.045 | 4.48 | 4.49 | 422.8 | 171.5 | 14.23 | 14.44 |  |  |  | 149.4
78.3156 | 3898 | 249.8 | 150.5 | 114.5 | 34.9 | 17.1 | 29.9 | 199 | 0.051 | 4.5 | 4.48 | 421.9 | 170.2 | 14.19 | 14.43 |  |  |  | 149.4
78.3239 | 3898 | 249.6 | 150.5 | 114.8 | 35 | 17.1 | 29.9 | 190.2 | 0.052 | 4.465 | 4.48 | 422 | 170.2 | 14.23 | 14.5 |  |  |  | 148.8
78.3323 | 3898 | 249.9 | 150.5 | 115.2 | 35 | 17.1 | 29.9 | 188.7 | 0.051 | 4.48 | 4.46 | 421.6 | 168.4 | 14.2 | 14.5 |  |  |  | 149.3
78.3406 | 3899 | 250 | 150.5 | 115.3 | 35 | 17.1 | 29.9 | 191 | 0.052 | 4.505 | 4.43 | 421.4 | 170.5 | 14.2 | 14.44 |  |  |  | 149.3
78.3489 | 3898 | 250 | 150.5 | 115.5 | 35 | 17.1 | 29.9 | 195.4 | 0.054 | 4.475 | 4.45 | 420.5 | 169.8 | 14.24 | 14.46 |  |  |  | 149.6
78.3573 | 3899 | 249.7 | 150.5 | 115.5 | 34.9 | 17.1 | 29.9 | 195.2 | 0.048 | 4.53 | 4.49 | 421 | 169 | 14.23 | 14.43 |  |  |  | 148.6
78.3656 | 3898 | 250.3 | 150.5 | 115.5 | 34.9 | 17.1 | 29.9 | 196.3 | 0.051 | 4.5 | 4.57 | 420.7 | 169.3 | 14.24 | 14.44 |  |  |  | 149.6
78.3739 | 3898 | 249.5 | 150.5 | 115.1 | 34.9 | 17.1 | 29.9 | 188.9 | 0.048 | 4.465 | 4.45 | 420.5 | 172.3 | 14.21 | 14.43 |  |  |  | 149.7
78.3823 | 3898 | 249.9 | 150.5 | 115 | 35 | 17.1 | 29.9 | 195.3 | 0.048 | 4.54 | 4.58 | 420.3 | 169.3 | 14.24 | 14.45 |  |  |  | 149.6
78.3906 | 3898 | 249.9 | 150.5 | 114.8 | 35 | 17.1 | 29.9 | 193.5 | 0.051 | 4.48 | 4.44 | 420.8 | 170.8 | 14.25 | 14.48 |  |  |  | 148.7
78.3989 | 3898 | 250.1 | 150.5 | 114.5 | 34.9 | 17.1 | 29.9 | 195.2 | 0.049 | 4.505 | 4.48 | 420.7 | 171 | 14.22 | 14.48 |  |  |  | 149.6
78.4073 | 3898 | 250.2 | 150.5 | 114.5 | 34.9 | 17.1 | 29.9 | 196.5 | 0.051 | 4.495 | 4.56 | 420.1 | 172.3 | 14.23 | 14.41 |  |  |  | 149.6
78.4156 | 3899 | 249.8 | 150.5 | 114.5 | 35 | 17.1 | 29.9 | 190.4 | 0.047 | 4.45 | 4.46 | 420.4 | 170.7 | 14.28 | 14.47 |  |  |  | 148.8
78.4239 | 3898 | 249.8 | 150.5 | 114.5 | 35.1 | 17.1 | 29.9 | 191.3 | 0.051 | 4.455 | 4.46 | 420.1 | 170 | 14.25 | 14.44 |  |  |  | 149.2
78.4323 | 3898 | 249.8 | 150.5 | 114.5 | 35.1 | 17.1 | 29.9 | 194.6 | 0.047 | 4.43 | 4.42 | 420.5 | 169.3 | 14.23 | 14.4 |  |  |  | 148.9
78.4406 | 3898 | 249.8 | 150.5 | 114.8 | 35.1 | 17.1 | 29.9 | 190.2 | 0.052 | 4.505 | 4.56 | 420.7 | 169.4 | 14.24 | 14.49 |  |  |  | 149
78.4489 | 3898 | 249.9 | 150.5 | 114.8 | 35 | 17.1 | 29.9 | 199.4 | 0.052 | 4.485 | 4.45 | 419.8 | 170.1 | 14.27 | 14.47 |  |  |  | 149.3
78.4573 | 3898 | 250.2 | 150.5 | 114.9 | 34.9 | 17.1 | 29.9 | 195.6 | 0.048 | 4.49 | 4.44 | 420.1 | 169.8 | 14.27 | 14.45 |  |  |  | 149.5
78.4656 | 3897 | 249.4 | 150.5 | 115.2 | 34.9 | 17.1 | 29.9 | 188.5 | 0.052 | 4.485 | 4.42 | 420 | 169.1 | 14.26 | 14.42 |  |  |  | 149.4
78.4739 | 3898 | 250.1 | 150.5 | 115.1 | 35 | 17.1 | 29.9 | 191.2 | 0.058 | 4.52 | 4.48 | 420.1 | 169.6 | 14.26 | 14.42 |  |  |  | 149.3
78.4823 | 3898 | 250 | 150.5 | 115.2 | 35.1 | 17.1 | 29.9 | 194 | 0.06 | 4.505 | 4.45 | 420.2 | 169.5 | 14.26 | 14.44 |  |  |  | 149.2
78.4906 | 3898 | 249.8 | 150.5 | 115.2 | 35.3 | 17.1 | 29.9 | 195.7 | 0.049 | 4.57 | 4.57 | 420.7 | 169.3 | 14.23 | 14.4 |  |  |  | 149.9
78.4989 | 3898 | 249.8 | 150.5 | 115.2 | 35.3 | 17.1 | 29.9 | 196.8 | 0.053 | 4.48 | 4.51 | 420.2 | 168.9 | 14.22 | 14.42 |  |  |  | 149.3
78.5073 | 3898 | 249.9 | 150.6 | 115.3 | 35.4 | 17.1 | 29.9 | 191.7 | 0.057 | 4.555 | 4.58 | 420.3 | 168.6 | 14.26 | 14.39 |  |  |  | 150.2
78.5156 | 3898 | 249.9 | 150.6 | 115.3 | 35.5 | 17.1 | 29.9 | 189.3 | 0.051 | 4.445 | 4.44 | 420.7 | 169.4 | 14.29 | 14.45 |  |  |  | 150.2
78.5239 | 3899 | 249.9 | 150.8 | 115.4 | 35.9 | 17.1 | 29.9 | 198.2 | 0.05 | 4.51 | 4.46 | 421.5 | 171.3 | 14.27 | 14.39 |  |  |  | 150.5
78.5323 | 3898 | 249.3 | 151 | 115.4 | 35.8 | 17.1 | 29.9 | 195.7 | 0.054 | 4.475 | 4.47 | 421.3 | 169.9 | 14.25 | 14.44 |  |  |  | 150.3
78.5406 | 3899 | 250 | 151.1 | 115.2 | 35.4 | 17.1 | 29.9 | 196.5 | 0.054 | 4.515 | 4.53 | 421.4 | 170.5 | 14.23 | 14.42 |  |  |  | 150.5
78.5489 | 3898 | 249.9 | 150.9 | 115.1 | 35.2 | 17.1 | 29.9 | 196.2 | 0.052 | 4.49 | 4.55 | 421.3 | 169.1 | 14.29 | 14.48 |  |  |  | 149.8
78.5573 | 3898 | 249.9 | 151.1 | 115.1 | 34.9 | 17.1 | 29.9 | 197 | 0.047 | 4.55 | 4.55 | 420.8 | 169.2 | 14.25 | 14.44 |  |  |  | 150.8
78.5656 | 3898 | 249.9 | 151.2 | 114.8 | 35.1 | 17.1 | 29.9 | 195.5 | 0.052 | 4.44 | 4.43 | 421 | 169.6 | 14.28 | 14.38 |  |  |  | 150.9
78.5739 | 3898 | 249.9 | 151.2 | 114.8 | 35 | 17.1 | 29.9 | 195.5 | 0.049 | 4.475 | 4.42 | 420.7 | 171.1 | 14.32 | 14.39 |  |  |  | 150.7
78.5823 | 3898 | 250 | 151.3 | 114.8 | 34.9 | 17.1 | 29.9 | 191.6 | 0.051 | 4.55 | 4.58 | 420.7 | 171.2 | 14.31 | 14.39 |  |  |  | 150.9
78.5906 | 3899 | 249.9 | 151.2 | 114.6 | 35.2 | 17.1 | 29.9 | 187.9 | 0.044 | 4.43 | 4.44 | 420.7 | 169.6 | 14.29 | 14.44 |  |  |  | 150.4
78.5989 | 3899 | 250.3 | 151.1 | 114.6 | 35.2 | 17.1 | 29.9 | 195.1 | 0.051 | 4.47 | 4.48 | 421.3 | 170.5 | 14.34 | 14.39 |  |  |  | 150.6
78.6073 | 3899 | 249.8 | 151 | 114.5 | 34.9 | 17.1 | 29.9 | 187.8 | 0.048 | 4.47 | 4.49 | 420.1 | 169.8 | 14.28 | 14.41 |  |  |  | 150.5
78.6156 | 3899 | 249.9 | 150.9 | 114.6 | 34.8 | 17.1 | 29.9 | 198.6 | 0.055 | 4.485 | 4.55 | 420.5 | 171.1 | 14.28 | 14.43 |  |  |  | 150.6
78.6239 | 3899 | 250.1 | 151.1 | 115.1 | 35.1 | 17.1 | 29.9 | 193.9 | 0.052 | 4.51 | 4.53 | 420.5 | 170.6 | 14.3 | 14.44 |  |  |  | 150.6
78.6323 | 3899 | 249.9 | 151.1 | 114.9 | 34.9 | 17.1 | 29.9 | 189.4 | 0.048 | 4.545 | 4.58 | 420.9 | 169.7 | 14.29 | 14.39 |  |  |  | 150.7
78.6406 | 3899 | 249.8 | 151.2 | 115.1 | 34.9 | 17.1 | 29.9 | 194.2 | 0.049 | 4.43 | 4.42 | 420.5 | 169.8 | 14.26 | 14.47 |  |  |  | 150.8
78.6489 | 3899 | 250.6 | 151 | 115.1 | 35.4 | 17.1 | 29.9 | 191.5 | 0.049 | 4.495 | 4.43 | 420.1 | 169.1 | 14.26 | 14.41 |  |  |  | 149.8
78.6573 | 3900 | 250.2 | 151.1 | 115.2 | 35.3 | 17.1 | 29.9 | 196.2 | 0.049 | 4.48 | 4.52 | 419.8 | 169.3 | 14.28 | 14.43 |  |  |  | 150.7
78.6656 | 3900 | 250.1 | 151.4 | 115.4 | 35.2 | 17.1 | 29.9 | 195.5 | 0.051 | 4.48 | 4.43 | 419.8 | 170.5 | 14.3 | 14.39 |  |  |  | 151.2
78.674 | 3899 | 250.1 | 151.2 | 115.4 | 34.8 | 17.1 | 29.9 | 195.2 | 0.052 | 4.45 | 4.46 | 419.9 | 169.4 | 14.28 | 14.4 |  |  |  | 150.8
78.6823 | 3899 | 249.8 | 151.3 | 115.5 | 34.8 | 17.1 | 29.9 | 196.1 | 0.053 | 4.55 | 4.56 | 419.4 | 169.6 | 14.26 | 14.41 |  |  |  | 151
78.6906 | 3899 | 249.9 | 151.3 | 115.1 | 34.8 | 17.1 | 29.9 | 196.4 | 0.048 | 4.475 | 4.51 | 419.9 | 169 | 14.27 | 14.46 |  |  |  | 150.7
78.699 | 3900 | 250 | 151.2 | 114.8 | 34.9 | 17.1 | 29.9 | 193.6 | 0.053 | 4.52 | 4.57 | 420.1 | 168.8 | 14.27 | 14.43 |  |  |  | 150.8
78.7073 | 3900 | 250.2 | 151 | 115 | 34.9 | 17.1 | 29.9 | 199.2 | 0.051 | 4.515 | 4.46 | 419.6 | 170.5 | 14.26 | 14.45 |  |  |  | 150.4
78.7156 | 3900 | 250 | 151 | 114.6 | 35 | 17.1 | 29.9 | 197.5 | 0.049 | 4.545 | 4.52 | 419.4 | 172.2 | 14.23 | 14.41 |  |  |  | 150.3
78.724 | 3903 | 249.7 | 151.1 | 114.5 | 35.1 | 17.1 | 29.9 | 189.7 | 0.05 | 4.515 | 4.46 | 419.8 | 170.1 | 14.26 | 14.4 |  |  |  | 150.4
78.7323 | 3899 | 249.7 | 151.1 | 114.5 | 35 | 17.1 | 29.9 | 192.6 | 0.058 | 4.495 | 4.47 | 420 | 169.5 | 14.28 | 14.44 |  |  |  | 151
78.7406 | 3900 | 250.1 | 151.1 | 114.5 | 34.9 | 17.1 | 29.9 | 197.4 | 0.044 | 4.475 | 4.48 | 419.6 | 169.9 | 14.25 | 14.47 |  |  |  | 150.9
78.749 | 3900 | 250.2 | 151 | 114.5 | 35.1 | 17.1 | 29.9 | 190.7 | 0.048 | 4.47 | 4.48 | 419.9 | 172.4 | 14.29 | 14.5 |  |  |  | 150.9
78.7573 | 3900 | 250 | 150.8 | 114.8 | 35 | 17.1 | 29.9 | 194.9 | 0.051 | 4.475 | 4.43 | 420.3 | 169.1 | 14.26 | 14.47 |  |  |  | 150.7
78.7656 | 3903 | 250.2 | 150.7 | 115.1 | 34.9 | 17.1 | 29.9 | 193.9 | 0.051 | 4.435 | 4.45 | 419.8 | 169.9 | 14.28 | 14.46 |  |  |  | 150.2
78.774 | 3900 | 250.1 | 150.9 | 115.2 | 34.9 | 17.1 | 29.9 | 194.6 | 0.056 | 4.545 | 4.56 | 419.4 | 170 | 14.26 | 14.4 |  |  |  | 150.4
78.7823 | 3900 | 250.2 | 150.8 | 115.3 | 35.1 | 17.1 | 29.9 | 194.9 | 0.046 | 4.52 | 4.47 | 420.3 | 168.1 | 14.24 | 14.47 |  |  |  | 150.3
78.7906 | 3900 | 249.3 | 151.1 | 115.4 | 34.9 | 17.1 | 29.9 | 196 | 0.052 | 4.475 | 4.51 | 419.7 | 168.6 | 14.24 | 14.43 |  |  |  | 151
78.799 | 3900 | 250.2 | 151.1 | 115.4 | 34.9 | 17.1 | 29.9 | 188.5 | 0.05 | 4.48 | 4.46 | 419.7 | 169.5 | 14.26 | 14.47 |  |  |  | 150.9
78.8073 | 3900 | 250.1 | 151.1 | 115.5 | 35.2 | 17.1 | 29.9 | 190.9 | 0.05 | 4.555 | 4.56 | 419.8 | 171.6 | 14.26 | 14.43 |  |  |  | 151
78.8156 | 3900 | 250 | 151.3 | 115.5 | 35.2 | 17.1 | 29.9 | 188.8 | 0.05 | 4.54 | 4.5 | 419.4 | 168.4 | 14.25 | 14.44 |  |  |  | 151.2
78.824 | 3900 | 250.1 | 151.1 | 115.3 | 35.1 | 17.1 | 29.9 | 189.5 | 0.048 | 4.55 | 4.55 | 419.7 | 169.8 | 14.31 | 14.45 |  |  |  | 150.9
78.8323 | 3900 | 250.4 | 150.8 | 115.1 | 34.9 | 17.1 | 29.9 | 193.1 | 0.055 | 4.525 | 4.53 | 420 | 170 | 14.27 | 14.41 |  |  |  | 150.3
78.8406 | 3899 | 250.3 | 150.8 | 114.9 | 34.8 | 17.1 | 29.9 | 190.9 | 0.055 | 4.475 | 4.43 | 419.8 | 171.2 | 14.24 | 14.43 |  |  |  | 150.7
78.849 | 3899 | 250.2 | 150.7 | 114.7 | 35.1 | 17.1 | 29.9 | 189.8 | 0.052 | 4.515 | 4.53 | 418.9 | 170.2 | 14.23 | 14.42 |  |  |  | 149.5
78.8573 | 3899 | 249.8 | 150.8 | 114.7 | 35.1 | 17.1 | 29.9 | 196.1 | 0.048 | 4.5 | 4.54 | 419 | 172.3 | 14.29 | 14.44 |  |  |  | 150.7
78.8656 | 3899 | 249.8 | 150.8 | 114.5 | 34.9 | 17.1 | 29.9 | 197.4 | 0.05 | 4.5 | 4.44 | 419.7 | 171 | 14.27 | 14.47 |  |  |  | 150.7
78.874 | 3900 | 249.8 | 150.7 | 114.5 | 35 | 17.1 | 29.9 | 195.7 | 0.049 | 4.52 | 4.55 | 419.1 | 169.3 | 14.28 | 14.42 |  |  |  | 150.6
78.8823 | 3900 | 249.8 | 150.9 | 114.7 | 35.2 | 17.1 | 29.9 | 190.8 | 0.051 | 4.505 | 4.55 | 419.8 | 169.2 | 14.3 | 14.46 |  |  |  | 150.7
78.8906 | 3900 | 250 | 150.8 | 114.9 | 35.1 | 17.1 | 29.9 | 194.8 | 0.05 | 4.55 | 4.56 | 419.8 | 169.1 | 14.29 | 14.44 |  |  |  | 150.4
78.899 | 3900 | 249.9 | 150.8 | 115.1 | 34.9 | 17.1 | 29.9 | 195.2 | 0.05 | 4.53 | 4.54 | 419.9 | 169.4 | 14.29 | 14.43 |  |  |  | 150.7
78.9073 | 3900 | 250 | 150.8 | 115.3 | 34.8 | 17.1 | 29.9 | 196.5 | 0.042 | 4.465 | 4.49 | 419.5 | 169.2 | 14.27 | 14.5 |  |  |  | 150.7
78.9156 | 3899 | 249.8 | 151 | 115.3 | 35.3 | 17.1 | 29.9 | 186.6 | 0.053 | 4.56 | 4.56 | 419.8 | 169.6 | 14.26 | 14.45 |  |  |  | 150.9
78.924 | 3899 | 250.2 | 151 | 115.4 | 35.3 | 17.1 | 29.9 | 195.8 | 0.051 | 4.465 | 4.47 | 421.4 | 170.4 | 14.26 | 14.43 |  |  |  | 150.1
78.9323 | 3899 | 249.8 | 151.1 | 115.5 | 35.1 | 17.1 | 29.9 | 195.7 | 0.042 | 4.435 | 4.45 | 421.7 | 169.7 | 14.27 | 14.42 |  |  |  | 150.8
78.9406 | 3899 | 250.1 | 151.2 | 115.5 | 34.9 | 17.1 | 29.9 | 197.5 | 0.049 | 4.47 | 4.47 | 421.6 | 170.5 | 14.3 | 14.45 |  |  |  | 150.6
78.949 | 3899 | 250.3 | 151.3 | 115.1 | 34.9 | 17.1 | 29.9 | 188.9 | 0.052 | 4.535 | 4.57 | 423 | 169.2 | 14.28 | 14.42 |  |  |  | 151.2
78.9573 | 3900 | 250.7 | 151.2 | 114.8 | 34.7 | 17.1 | 29.9 | 195.5 | 0.049 | 4.485 | 4.45 | 423.5 | 171.2 | 14.26 | 14.41 |  |  |  | 151.1
78.9656 | 3899 | 249.8 | 151.1 | 114.5 | 34.9 | 17.1 | 29.9 | 190.6 | 0.052 | 4.525 | 4.58 | 422.1 | 171.6 | 14.28 | 14.45 |  |  |  | 150.8
78.974 | 3900 | 250.1 | 151.1 | 114.5 | 35.3 | 17.1 | 29.9 | 196.8 | 0.052 | 4.55 | 4.57 | 423 | 170.4 | 14.27 | 14.43 |  |  |  | 150.5
78.9823 | 3900 | 250.3 | 150.9 | 114.5 | 35.3 | 17.1 | 29.9 | 194.3 | 0.053 | 4.55 | 4.52 | 423.8 | 169.9 | 14.26 | 14.43 |  |  |  | 150.8
78.9906 | 3900 | 250.1 | 150.9 | 114.5 | 34.8 | 17.1 | 29.9 | 200.7 | 0.053 | 4.555 | 4.57 | 423 | 170.6 | 14.29 | 14.44 |  |  |  | 150
78.999 | 3900 | 249.7 | 150.9 | 115.1 | 34.8 | 17.1 | 29.9 | 195.6 | 0.047 | 4.52 | 4.51 | 422.9 | 169.6 | 14.27 | 14.44 |  |  |  | 150.8
79.0073 | 3899 | 250.2 | 150.8 | 115.2 | 34.8 | 17.1 | 29.9 | 190.3 | 0.054 | 4.465 | 4.44 | 421.7 | 170.7 | 14.27 | 14.39 |  |  |  | 150.7
79.0156 | 3899 | 249.8 | 151 | 115.5 | 34.8 | 17.1 | 29.9 | 192.4 | 0.052 | 4.505 | 4.49 | 421.6 | 168.3 | 14.28 | 14.47 |  |  |  | 150.8
79.024 | 3900 | 250.3 | 151.2 | 115.5 | 34.8 | 17.1 | 29.9 | 194.1 | 0.048 | 4.495 | 4.46 | 421.9 | 169.3 | 14.26 | 14.42 |  |  |  | 150.8
79.0323 | 3900 | 249.6 | 151.2 | 115.2 | 34.9 | 17.1 | 29.9 | 189.8 | 0.053 | 4.555 | 4.54 | 422.5 | 169.8 | 14.31 | 14.46 |  |  |  | 150.7
79.0407 | 3900 | 250.3 | 151.2 | 114.9 | 35.1 | 17.1 | 29.9 | 192.7 | 0.049 | 4.505 | 4.45 | 421.7 | 169.9 | 14.28 | 14.4 |  |  |  | 151.1
79.049 | 3899 | 249.9 | 151.1 | 114.7 | 35.1 | 17.1 | 29.9 | 188.7 | 0.054 | 4.52 | 4.58 | 421.2 | 170.4 | 14.26 | 14.46 |  |  |  | 150.5
79.0573 | 3900 | 249.8 | 151 | 114.6 | 34.8 | 17.1 | 29.9 | 191 | 0.055 | 4.47 | 4.5 | 421 | 170.2 | 14.29 | 14.43 |  |  |  | 150.4
79.0657 | 3900 | 249.9 | 151.1 | 114.5 | 34.9 | 17.1 | 29.9 | 194 | 0.048 | 4.545 | 4.53 | 421.3 | 169.2 | 14.28 | 14.46 |  |  |  | 150.8
79.074 | 3900 | 250.2 | 150.9 | 114.5 | 35 | 17.1 | 29.9 | 189.7 | 0.048 | 4.435 | 4.42 | 421.3 | 170.4 | 14.27 | 14.35 |  |  |  | 150.7
79.0823 | 3899 | 249.5 | 150.8 | 114.6 | 35 | 17.1 | 29.9 | 190.2 | 0.055 | 4.545 | 4.58 | 421.2 | 169.8 | 14.26 | 14.44 |  |  |  | 150.5
79.0907 | 3900 | 249.8 | 151 | 114.9 | 34.8 | 17.1 | 29.9 | 192.5 | 0.053 | 4.51 | 4.5 | 421.5 | 170.9 | 14.28 | 14.44 |  |  |  | 150.8
79.099 | 3900 | 249.8 | 150.8 | 115.1 | 35.2 | 17.1 | 29.9 | 190.8 | 0.053 | 4.455 | 4.48 | 420.7 | 169.4 | 14.28 | 14.49 |  |  |  | 150.6
79.1073 | 3900 | 249.8 | 151 | 115.2 | 35.2 | 17.1 | 29.9 | 196 | 0.049 | 4.52 | 4.58 | 420.5 | 170.4 | 14.24 | 14.41 |  |  |  | 150.6
79.1157 | 3899 | 250.3 | 151.2 | 115.5 | 35.1 | 17.1 | 29.9 | 196.7 | 0.049 | 4.56 | 4.54 | 421.2 | 170.2 | 14.26 | 14.43 |  |  |  | 150.9
79.124 | 3900 | 249.8 | 151.2 | 115.5 | 35.1 | 17.1 | 29.9 | 198.6 | 0.055 | 4.53 | 4.53 | 421.1 | 169.2 | 14.28 | 14.41 |  |  |  | 149.8
79.1323 | 3900 | 250.2 | 151.2 | 115.5 | 35.1 | 17.1 | 29.9 | 186.1 | 0.047 | 4.505 | 4.45 | 420.8 | 168.8 | 14.26 | 14.49 |  |  |  | 150.8
79.1407 | 3899 | 250 | 151.2 | 115.3 | 34.9 | 17.1 | 29.9 | 189.3 | 0.045 | 4.57 | 4.58 | 420.5 | 171.7 | 14.24 | 14.44 |  |  |  | 151.1
79.149 | 3899 | 249.8 | 151.1 | 114.9 | 34.8 | 17.1 | 29.9 | 196.3 | 0.05 | 4.505 | 4.47 | 420.5 | 169 | 14.25 | 14.42 |  |  |  | 150.9
79.1573 | 3900 | 250.1 | 150.8 | 114.8 | 34.8 | 17.2 | 29.9 | 195.2 | 0.047 | 4.46 | 4.48 | 419.9 | 169.6 | 14.26 | 14.43 |  |  |  | 150.3
79.1657 | 3900 | 250 | 150.5 | 114.7 | 35.2 | 17.2 | 29.9 | 188.2 | 0.05 | 4.525 | 4.52 | 420.1 | 169.3 | 14.27 | 14.45 |  |  |  | 149.6
79.174 | 3900 | 250 | 150.5 | 114.5 | 34.9 | 17.2 | 29.9 | 194.8 | 0.049 | 4.45 | 4.44 | 420 | 169.6 | 14.29 | 14.47 |  |  |  | 149.9
79.1823 | 3900 | 249.8 | 150.6 | 114.6 | 34.9 | 17.2 | 29.9 | 185.9 | 0.05 | 4.51 | 4.55 | 419.6 | 169.7 | 14.27 | 14.43 |  |  |  | 149.7
79.1907 | 3900 | 250 | 150.8 | 114.8 | 34.9 | 17.2 | 29.9 | 193.3 | 0.049 | 4.44 | 4.45 | 419.8 | 170.8 | 14.25 | 14.37 |  |  |  | 150.3
79.199 | 3899 | 250.2 | 150.8 | 115 | 34.9 | 17.2 | 29.9 | 194.5 | 0.052 | 4.505 | 4.53 | 420.6 | 169.7 | 14.26 | 14.39 |  |  |  | 150.6
79.2073 | 3899 | 249.7 | 150.8 | 115.2 | 34.8 | 17.2 | 29.9 | 196.6 | 0.053 | 4.505 | 4.56 | 419.8 | 168.9 | 14.29 | 14.45 |  |  |  | 149.3
79.2157 | 3900 | 250 | 151 | 115.3 | 35.2 | 17.2 | 29.9 | 197.1 | 0.05 | 4.5 | 4.45 | 419.6 | 170.1 | 14.28 | 14.4 |  |  |  | 150.8
79.224 | 3900 | 250 | 150.9 | 115.5 | 35.2 | 17.2 | 29.9 | 195 | 0.054 | 4.48 | 4.43 | 419.6 | 169.1 | 14.27 | 14.42 |  |  |  | 150.3
79.2323 | 3899 | 249.9 | 151.1 | 115.5 | 35.1 | 17.2 | 29.9 | 198.5 | 0.053 | 4.48 | 4.43 | 419.2 | 168.2 | 14.27 | 14.44 |  |  |  | 150.5
79.2407 | 3899 | 249.7 | 151.1 | 115.4 | 34.9 | 17.2 | 29.9 | 192.9 | 0.056 | 4.455 | 4.43 | 419.8 | 170.5 | 14.29 | 14.41 |  |  |  | 150.6
79.249 | 3899 | 249.8 | 151.2 | 114.8 | 34.8 | 17.2 | 29.9 | 188.5 | 0.051 | 4.515 | 4.52 | 419.4 | 169.8 | 14.26 | 14.45 |  |  |  | 150.7
79.2573 | 3899 | 249.9 | 151.2 | 114.6 | 34.9 | 17.2 | 29.9 | 192.2 | 0.051 | 4.55 | 4.53 | 419.1 | 169.4 | 14.3 | 14.44 |  |  |  | 150.9
79.2657 | 3899 | 249.6 | 151.2 | 114.5 | 34.9 | 17.2 | 29.9 | 196.3 | 0.055 | 4.465 | 4.43 | 419.6 | 170.4 | 14.29 | 14.45 |  |  |  | 151
79.274 | 3900 | 249.8 | 151 | 114.5 | 34.9 | 17.2 | 29.9 | 194.6 | 0.054 | 4.51 | 4.57 | 419.7 | 171 | 14.25 | 14.44 |  |  |  | 150.8
79.2823 | 3900 | 250.1 | 150.9 | 114.6 | 35 | 17.2 | 29.9 | 197.5 | 0.047 | 4.475 | 4.43 | 419.2 | 170.9 | 14.27 | 14.45 |  |  |  | 150.5
79.2907 | 3899 | 249.9 | 150.8 | 114.7 | 34.9 | 17.2 | 29.9 | 197.8 | 0.05 | 4.475 | 4.44 | 419.2 | 169.2 | 14.26 | 14.43 |  |  |  | 150.4
79.299 | 3900 | 250.4 | 151.1 | 115.1 | 34.8 | 17.2 | 29.9 | 193.6 | 0.05 | 4.525 | 4.56 | 419.2 | 170.6 | 14.27 | 14.4 |  |  |  | 150.7
79.3073 | 3900 | 250 | 150.9 | 115.1 | 35.2 | 17.2 | 29.9 | 193 | 0.052 | 4.475 | 4.5 | 419.1 | 168.6 | 14.25 | 14.39 |  |  |  | 150.4
79.3157 | 3900 | 249.7 | 151 | 115.2 | 35.2 | 17.2 | 29.9 | 192.6 | 0.051 | 4.525 | 4.5 | 419.4 | 169.9 | 14.26 | 14.43 |  |  |  | 150.6
79.324 | 3899 | 250 | 151.1 | 115.3 | 35.1 | 17.2 | 29.9 | 196 | 0.046 | 4.58 | 4.58 | 419.2 | 168.7 | 14.29 | 14.39 |  |  |  | 150.6
79.3323 | 3900 | 249.8 | 151.2 | 115.4 | 34.8 | 17.2 | 29.9 | 191.3 | 0.045 | 4.455 | 4.48 | 419.4 | 169.9 | 14.3 | 14.43 |  |  |  | 150.9
79.3407 | 3900 | 249.8 | 151.2 | 115.2 | 34.7 | 17.2 | 29.9 | 195.9 | 0.05 | 4.46 | 4.43 | 419.6 | 169.2 | 14.3 | 14.37 |  |  |  | 150.2
79.349 | 3900 | 250.1 | 151.1 | 115.5 | 35.2 | 17.2 | 29.9 | 194.3 | 0.047 | 4.46 | 4.5 | 419.2 | 169.6 | 14.3 | 14.44 |  |  |  | 150.5
79.3573 | 3900 | 249.8 | 150.8 | 115.3 | 35.3 | 17.2 | 29.9 | 193.7 | 0.054 | 4.57 | 4.56 | 419.6 | 170.8 | 14.24 | 14.4 |  |  |  | 150.1
79.3657 | 3899 | 250.1 | 150.7 | 115.1 | 35 | 17.2 | 29.9 | 193.4 | 0.046 | 4.47 | 4.52 | 419.1 | 171.7 | 14.26 | 14.42 |  |  |  | 150.4
79.374 | 3900 | 249.7 | 150.9 | 114.9 | 34.9 | 17.2 | 29.9 | 196.5 | 0.047 | 4.505 | 4.49 | 419.6 | 169.5 | 14.31 | 14.42 |  |  |  | 150.8
79.3824 | 3900 | 250.1 | 150.8 | 114.6 | 34.8 | 17.2 | 29.9 | 193.2 | 0.056 | 4.475 | 4.5 | 419.6 | 170.4 | 14.26 | 14.46 |  |  |  | 150.1
79.3907 | 3900 | 250.1 | 151 | 114.6 | 34.9 | 17.2 | 29.9 | 195.5 | 0.045 | 4.57 | 4.58 | 420.3 | 170.8 | 14.28 | 14.4 |  |  |  | 150.4
79.399 | 3900 | 250.1 | 150.8 | 114.5 | 35 | 17.2 | 29.9 | 192.3 | 0.052 | 4.505 | 4.52 | 420.7 | 171 | 14.28 | 14.38 |  |  |  | 149.6
79.4074 | 3900 | 250.1 | 150.6 | 114.6 | 35 | 17.2 | 29.9 | 196.3 | 0.053 | 4.53 | 4.57 | 420.8 | 169.6 | 14.28 | 14.38 |  |  |  | 149.9
79.4157 | 3899 | 249.9 | 150.6 | 114.8 | 34.9 | 17.2 | 29.9 | 194.5 | 0.057 | 4.51 | 4.49 | 420.7 | 170.7 | 14.29 | 14.43 |  |  |  | 149.7
79.424 | 3899 | 250.2 | 150.9 | 114.7 | 34.9 | 17.2 | 29.9 | 194.9 | 0.056 | 4.52 | 4.54 | 420.5 | 169.2 | 14.27 | 14.43 |  |  |  | 150.5
79.4324 | 3900 | 250.4 | 150.9 | 114.9 | 34.9 | 17.2 | 29.9 | 190.2 | 0.052 | 4.55 | 4.55 | 420.3 | 169.4 | 14.27 | 14.46 |  |  |  | 150.6
79.4407 | 3900 | 249.8 | 151 | 115.1 | 34.9 | 17.2 | 29.9 | 193 | 0.054 | 4.505 | 4.55 | 420.4 | 170.1 | 14.27 | 14.43 |  |  |  | 150.4
79.449 | 3900 | 249.8 | 151.2 | 115.3 | 35 | 17.2 | 29.9 | 190.8 | 0.053 | 4.47 | 4.5 | 420.5 | 169.4 | 14.28 | 14.41 |  |  |  | 150.8
79.4574 | 3900 | 249.9 | 151.2 | 115.4 | 35.1 | 17.2 | 29.9 | 194.8 | 0.049 | 4.44 | 4.46 | 419.8 | 168.6 | 14.28 | 14.42 |  |  |  | 150.7
79.4657 | 3900 | 250.2 | 151.1 | 115.5 | 34.9 | 17.2 | 29.9 | 196 | 0.054 | 4.475 | 4.42 | 419.5 | 169.1 | 14.27 | 14.41 |  |  |  | 150.6
79.474 | 3900 | 249.8 | 151.2 | 115.4 | 34.9 | 17.2 | 29.9 | 189.3 | 0.045 | 4.525 | 4.58 | 419.6 | 172.2 | 14.25 | 14.47 |  |  |  | 151
79.4824 | 3900 | 250.3 | 151.3 | 115.4 | 34.8 | 17.2 | 29.9 | 193.6 | 0.054 | 4.43 | 4.42 | 419.7 | 170.1 | 14.25 | 14.41 |  |  |  | 151.1
79.4907 | 3900 | 250.1 | 151.2 | 115.1 | 34.9 | 17.2 | 29.9 | 195.2 | 0.05 | 4.46 | 4.44 | 419.6 | 170.2 | 14.28 | 14.43 |  |  |  | 150.6
79.499 | 3900 | 250 | 151.3 | 115 | 35.2 | 17.2 | 29.9 | 191.4 | 0.05 | 4.46 | 4.44 | 419.6 | 169.5 | 14.26 | 14.42 |  |  |  | 151
79.5074 | 3899 | 249.8 | 150.9 | 114.9 | 35.1 | 17.2 | 29.9 | 193.6 | 0.051 | 4.47 | 4.47 | 419.4 | 170.8 | 14.25 | 14.39 |  |  |  | 150.6
79.5157 | 3900 | 250.5 | 150.6 | 114.9 | 35 | 17.2 | 29.9 | 192.6 | 0.048 | 4.52 | 4.47 | 419.4 | 169.5 | 14.3 | 14.43 |  |  |  | 150.1
79.524 | 3900 | 250 | 150.6 | 114.6 | 35.2 | 17.2 | 29.9 | 192.1 | 0.051 | 4.505 | 4.44 | 419.6 | 170.2 | 14.26 | 14.44 |  |  |  | 149.2
79.5324 | 3900 | 249.9 | 150.8 | 114.8 | 34.9 | 17.2 | 29.9 | 190.2 | 0.052 | 4.49 | 4.52 | 419.6 | 169.6 | 14.29 | 14.42 |  |  |  | 150.5
79.5407 | 3899 | 249.8 | 150.7 | 114.8 | 35 | 17.2 | 29.9 | 196.9 | 0.051 | 4.52 | 4.48 | 420 | 169.4 | 14.32 | 14.43 |  |  |  | 150.4
79.549 | 3900 | 249.7 | 150.8 | 114.6 | 34.8 | 17.2 | 29.9 | 195.3 | 0.055 | 4.535 | 4.51 | 419.2 | 170 | 14.27 | 14.44 |  |  |  | 150.3
79.5574 | 3900 | 249.8 | 150.6 | 114.5 | 34.5 | 17.2 | 29.9 | 195 | 0.044 | 4.5 | 4.46 | 419.5 | 169.5 | 14.27 | 14.43 |  |  |  | 149.7
79.5657 | 3900 | 249.3 | 150.8 | 114.5 | 34.4 | 17.2 | 29.9 | 197.1 | 0.047 | 4.495 | 4.42 | 420.1 | 169.1 | 14.29 | 14.42 |  |  |  | 149.9
79.574 | 3899 | 249.2 | 151 | 114.8 | 34.4 | 17.2 | 29.9 | 196.7 | 0.04 | 4.52 | 4.49 | 421 | 169.5 | 14.27 | 14.45 |  |  |  | 150.6
79.5824 | 3900 | 249.7 | 150.9 | 114.8 | 34.4 | 17.2 | 29.9 | 189.7 | 0.041 | 4.495 | 4.42 | 420.3 | 168.4 | 14.31 | 14.44 |  |  |  | 149.8
79.5907 | 3899 | 250 | 151.2 | 115.2 | 34.3 | 17.2 | 29.9 | 193.3 | 0.048 | 4.55 | 4.55 | 421 | 169.4 | 14.28 | 14.4 |  |  |  | 150.5
79.599 | 3900 | 249.9 | 151.2 | 115.1 | 34.4 | 17.2 | 29.9 | 185.1 | 0.048 | 4.525 | 4.55 | 421.7 | 170.5 | 14.3 | 14.38 |  |  |  | 150.4
79.6074 | 3899 | 250.1 | 151.2 | 115.3 | 34.4 | 17.2 | 29.9 | 189.1 | 0.046 | 4.51 | 4.44 | 421.7 | 169.2 | 14.28 | 14.41 |  |  |  | 150.6
79.6157 | 3899 | 249.8 | 151.4 | 115.5 | 34.6 | 17.2 | 29.9 | 185.7 | 0.05 | 4.49 | 4.47 | 421.7 | 167.8 | 14.27 | 14.4 |  |  |  | 150.7
79.624 | 3900 | 250 | 151.4 | 115.5 | 35.2 | 17.2 | 29.9 | 184.2 | 0.053 | 4.535 | 4.58 | 421.6 | 168.3 | 14.28 | 14.36 |  |  |  | 150.7
79.6324 | 3900 | 250.3 | 150.6 | 115.5 | 35.4 | 17.2 | 29.9 | 182 | 0.056 | 4.51 | 4.51 | 421 | 169.5 | 14.29 | 14.4 |  |  |  | 149.9
79.6407 | 3900 | 250 | 150.7 | 115.3 | 35.5 | 17.2 | 29.9 | 185.9 | 0.055 | 4.495 | 4.45 | 420.7 | 169.2 | 14.27 | 14.4 |  |  |  | 149.3
79.649 | 3900 | 250 | 151.1 | 114.9 | 36.1 | 17.2 | 29.9 | 186.8 | 0.057 | 4.485 | 4.46 | 420.9 | 170.4 | 14.29 | 14.4 |  |  |  | 150.3
79.6574 | 3899 | 249.9 | 150.9 | 114.7 | 35.8 | 17.2 | 29.9 | 190.8 | 0.051 | 4.465 | 4.43 | 420.5 | 172.3 | 14.28 | 14.37 |  |  |  | 150.2
79.6657 | 3900 | 249.9 | 150.9 | 114.5 | 35.5 | 17.2 | 29.9 | 190.9 | 0.055 | 4.43 | 4.43 | 420.8 | 170.8 | 14.24 | 14.42 |  |  |  | 149.3
79.674 | 3900 | 250.3 | 151.1 | 114.5 | 35.2 | 17.2 | 29.9 | 187.6 | 0.053 | 4.5 | 4.55 | 420.2 | 170.4 | 14.28 | 14.41 |  |  |  | 150.4
79.6824 | 3900 | 249.9 | 150.9 | 114.5 | 35.1 | 17.2 | 29.9 | 185.5 | 0.048 | 4.555 | 4.58 | 420.1 | 170.7 | 14.28 | 14.4 |  |  |  | 150.3
79.6907 | 3899 | 250 | 150.8 | 114.8 | 35.1 | 17.2 | 29.9 | 186.1 | 0.053 | 4.495 | 4.5 | 420.2 | 169.8 | 14.29 | 14.39 |  |  |  | 149.8
79.699 | 3900 | 250 | 150.6 | 115 | 35 | 17.2 | 29.9 | 187.7 | 0.061 | 4.48 | 4.46 | 420.1 | 168.4 | 14.31 | 14.46 |  |  |  | 149.2
79.7074 | 3900 | 250.2 | 151.1 | 115.2 | 34.9 | 17.2 | 29.9 | 184.2 | 0.055 | 4.56 | 4.54 | 420.4 | 169.7 | 14.26 | 14.4 |  |  |  | 150.2
79.7157 | 3900 | 250 | 151.2 | 115.5 | 34.9 | 17.2 | 29.9 | 191.2 | 0.058 | 4.49 | 4.5 | 420.5 | 168.5 | 14.26 | 14.41 |  |  |  | 150.5
79.724 | 3900 | 249.6 | 150.9 | 115.5 | 34.9 | 17.2 | 29.9 | 189.9 | 0.057 | 4.48 | 4.49 | 420.5 | 167.8 | 14.24 | 14.42 |  |  |  | 150.5
79.7324 | 3900 | 249.8 | 150.7 | 115.3 | 34.8 | 17.2 | 29.9 | 189.4 | 0.053 | 4.505 | 4.51 | 419.9 | 169.9 | 14.27 | 14.42 |  |  |  | 149.8
79.7407 | 3900 | 250 | 150.7 | 114.9 | 34.9 | 17.2 | 29.9 | 187.2 | 0.053 | 4.515 | 4.49 | 420.3 | 173.4 | 14.27 | 14.48 |  |  |  | 149.2
79.7491 | 3899 | 249.9 | 150.9 | 114.7 | 34.8 | 17.2 | 29.9 | 189.2 | 0.053 | 4.57 | 4.57 | 420 | 170.9 | 14.26 | 14.41 |  |  |  | 150.2
79.7574 | 3900 | 250.1 | 150.8 | 114.5 | 34.7 | 17.2 | 29.9 | 187.7 | 0.04 | 4.535 | 4.55 | 420.3 | 170.7 | 14.28 | 14.4 |  |  |  | 149.9
79.7657 | 3900 | 249.8 | 151 | 114.5 | 35.1 | 17.2 | 29.9 | 191 | 0.049 | 4.5 | 4.51 | 420.5 | 171.4 | 14.29 | 14.46 |  |  |  | 150.4
79.7741 | 3900 | 249.9 | 151 | 114.6 | 35.1 | 17.2 | 29.9 | 194.1 | 0.059 | 4.52 | 4.48 | 419.8 | 169.7 | 14.25 | 14.4 |  |  |  | 150.4
79.7824 | 3903 | 249.6 | 150.9 | 114.9 | 35 | 17.2 | 29.9 | 190.9 | 0.052 | 4.47 | 4.49 | 419.9 | 170.1 | 14.29 | 14.46 |  |  |  | 150.4
79.7907 | 3900 | 249.9 | 151.1 | 114.9 | 35.1 | 17.2 | 29.9 | 183.2 | 0.05 | 4.47 | 4.47 | 419.9 | 171.6 | 14.29 | 14.38 |  |  |  | 150.4
79.7991 | 3900 | 249.7 | 151.1 | 115.1 | 35.1 | 17.2 | 29.9 | 191.6 | 0.05 | 4.55 | 4.55 | 419.8 | 169.7 | 14.28 | 14.42 |  |  |  | 150.6
79.8074 | 3900 | 249.6 | 151.2 | 115.4 | 34.8 | 17.2 | 29.9 | 189.1 | 0.052 | 4.5 | 4.57 | 419.9 | 169.1 | 14.31 | 14.42 |  |  |  | 150.8
79.8157 | 3900 | 250 | 150.9 | 115.5 | 34.8 | 17.2 | 29.9 | 184 | 0.048 | 4.465 | 4.51 | 419.8 | 169 | 14.3 | 14.39 |  |  |  | 150.4
79.8241 | 3900 | 249.9 | 150.8 | 115.5 | 34.9 | 17.2 | 29.9 | 191.6 | 0.05 | 4.5 | 4.53 | 419.6 | 167.5 | 14.26 | 14.44 |  |  |  | 149.8
79.8324 | 3900 | 249.9 | 150.8 | 115.1 | 34.9 | 17.2 | 29.9 | 186.1 | 0.049 | 4.46 | 4.44 | 420.7 | 170.7 | 14.25 | 14.43 |  |  |  | 150.4
79.8407 | 3900 | 250 | 150.9 | 115.2 | 35 | 17.2 | 29.9 | 192.5 | 0.049 | 4.5 | 4.42 | 420.3 | 169.3 | 14.28 | 14.49 |  |  |  | 150.4
79.8491 | 3900 | 249.8 | 150.9 | 114.9 | 34.9 | 17.2 | 29.9 | 194.5 | 0.052 | 4.47 | 4.48 | 420.8 | 170.5 | 14.28 | 14.43 |  |  |  | 150.5
79.8574 | 3899 | 249.8 | 150.8 | 114.9 | 34.9 | 17.2 | 29.9 | 184.7 | 0.049 | 4.46 | 4.49 | 420.4 | 172.3 | 14.29 | 14.43 |  |  |  | 149.9
79.8657 | 3900 | 250.4 | 150.9 | 114.6 | 34.9 | 17.2 | 29.9 | 194 | 0.053 | 4.58 | 4.58 | 420.1 | 170.2 | 14.23 | 14.41 |  |  |  | 150.4
79.8741 | 3899 | 249.7 | 150.9 | 114.5 | 34.9 | 17.2 | 29.9 | 194.3 | 0.05 | 4.505 | 4.46 | 420.3 | 169.9 | 14.28 | 14.47 |  |  |  | 150.3
79.8824 | 3900 | 249.7 | 150.9 | 114.5 | 34.9 | 17.2 | 29.9 | 187.3 | 0.051 | 4.495 | 4.57 | 419.7 | 170.1 | 14.29 | 14.41 |  |  |  | 150.3
79.8907 | 3900 | 250.2 | 150.8 | 114.5 | 35.1 | 17.2 | 29.9 | 193.8 | 0.051 | 4.465 | 4.47 | 419.6 | 170.5 | 14.32 | 14.45 |  |  |  | 150.6
79.8991 | 3900 | 249.8 | 150.8 | 114.5 | 35.1 | 17.2 | 29.9 | 194 | 0.053 | 4.51 | 4.47 | 420.1 | 170.8 | 14.25 | 14.4 |  |  |  | 150.6
79.9074 | 3900 | 249.8 | 150.8 | 115 | 34.9 | 17.2 | 29.9 | 190.4 | 0.051 | 4.545 | 4.56 | 419.8 | 170.6 | 14.27 | 14.45 |  |  |  | 150.5
79.9157 | 3900 | 249.9 | 150.9 | 115.3 | 35 | 17.2 | 29.9 | 194.6 | 0.05 | 4.455 | 4.49 | 420.2 | 169.7 | 14.3 | 14.42 |  |  |  | 150.1
79.9241 | 3899 | 250.1 | 151 | 115.4 | 34.9 | 17.2 | 29.9 | 189.6 | 0.049 | 4.49 | 4.47 | 419.8 | 168.7 | 14.28 | 14.4 |  |  |  | 150.7
79.9324 | 3899 | 250.2 | 151.2 | 115.5 | 34.8 | 17.3 | 29.9 | 191.9 | 0.047 | 4.445 | 4.43 | 420.1 | 169.8 | 14.29 | 14.44 |  |  |  | 150.3
79.9407 | 3899 | 249.9 | 151.3 | 115.5 | 34.8 | 17.2 | 29.9 | 192.9 | 0.048 | 4.52 | 4.51 | 420 | 169.4 | 14.29 | 14.43 |  |  |  | 151
79.9491 | 3900 | 249.9 | 151.3 | 115.5 | 34.8 | 17.2 | 29.9 | 191 | 0.05 | 4.5 | 4.53 | 420.7 | 168.7 | 14.29 | 14.48 |  |  |  | 150.8
79.9574 | 3900 | 250.3 | 151.4 | 115.1 | 35.1 | 17.3 | 29.9 | 186.4 | 0.047 | 4.55 | 4.57 | 421.4 | 171.8 | 14.27 | 14.41 |  |  |  | 151.2
79.9657 | 3900 | 250.2 | 151.2 | 114.9 | 35.1 | 17.3 | 29.9 | 193.3 | 0.047 | 4.515 | 4.49 | 421.7 | 170.4 | 14.29 | 14.43 |  |  |  | 150.8
79.9741 | 3900 | 249.8 | 150.9 | 114.6 | 35 | 17.3 | 29.9 | 194.5 | 0.048 | 4.49 | 4.45 | 422.7 | 171.5 | 14.27 | 14.33 |  |  |  | 150.6
79.9824 | 3897 | 254.7 | 150.5 | 115.4 | 34.9 | 17.2 | 29.9 | 194.3 | 0.046 | 4.47 | 4.42 | 417.1 | 169.4 | 14.4 | 14.39 |  |  |  | 148.4
79.9907 | 3896 | 254.9 | 150.5 | 115.5 | 34.9 | 17.2 | 29.9 | 194.6 | 0.051 | 4.5 | 4.5 | 416.5 | 168.9 | 14.38 | 14.34 |  |  |  | 149.1
79.9991 | 3896 | 255.2 | 150.5 | 115.5 | 34.8 | 17.2 | 29.9 | 192.6 | 0.051 | 4.495 | 4.56 | 417 | 170.8 | 14.36 | 14.28 |  |  |  | 149.1
80.0074 | 3896 | 255 | 150.5 | 115.5 | 34.9 | 17.2 | 29.9 | 188.7 | 0.052 | 4.48 | 4.44 | 416.7 | 171.2 | 14.34 | 14.35 |  |  |  | 150.1
80.0157 | 3896 | 255 | 150.7 | 115.4 | 35 | 17.2 | 29.9 | 192.9 | 0.05 | 4.52 | 4.5 | 416.5 | 169.6 | 14.37 | 14.37 |  |  |  | 150.4
80.0241 | 3897 | 254.9 | 151 | 115.2 | 35.1 | 17.2 | 29.9 | 192.9 | 0.05 | 4.53 | 4.52 | 416.4 | 169.5 | 14.37 | 14.31 |  |  |  | 150.7
80.0324 | 3896 | 255 | 151.2 | 115.1 | 35.2 | 17.2 | 29.9 | 197.4 | 0.047 | 4.46 | 4.48 | 417.1 | 169.8 | 14.36 | 14.34 |  |  |  | 150.9
80.0407 | 3896 | 255 | 151.4 | 115 | 35.2 | 17.2 | 29.9 | 198.2 | 0.052 | 4.54 | 4.57 | 416.9 | 169.6 | 14.35 | 14.38 |  |  |  | 151.2
80.0491 | 3896 | 254.6 | 151.4 | 114.8 | 35.7 | 17.2 | 29.9 | 199.8 | 0.051 | 4.5 | 4.54 | 416.2 | 169.6 | 14.38 | 14.37 |  |  |  | 151.1
80.0574 | 3897 | 254.8 | 151.6 | 114.9 | 35.8 | 17.2 | 29.9 | 190.4 | 0.049 | 4.51 | 4.46 | 416.4 | 173.3 | 14.36 | 14.34 |  |  |  | 151.4
80.0657 | 3897 | 255 | 151.6 | 114.8 | 35.6 | 17.3 | 29.9 | 195.9 | 0.052 | 4.53 | 4.52 | 416.2 | 170.1 | 14.36 | 14.34 |  |  |  | 151.4
80.0741 | 3897 | 255.2 | 151.6 | 114.8 | 35.2 | 17.3 | 29.9 | 199.2 | 0.05 | 4.485 | 4.5 | 416.2 | 169.9 | 14.36 | 14.39 |  |  |  | 151.3
80.0824 | 3898 | 254.8 | 151.3 | 114.6 | 34.9 | 17.3 | 29.9 | 195.7 | 0.049 | 4.555 | 4.55 | 416.4 | 170 | 14.38 | 14.34 |  |  |  | 151.1
80.0907 | 3897 | 255 | 150.8 | 114.6 | 34.9 | 17.3 | 29.9 | 198.3 | 0.052 | 4.485 | 4.53 | 416.7 | 169.4 | 14.37 | 14.33 |  |  |  | 150.7
80.0991 | 3897 | 255.1 | 150.8 | 114.7 | 34.8 | 17.3 | 29.9 | 198.8 | 0.052 | 4.53 | 4.58 | 416.5 | 171 | 14.36 | 14.31 |  |  |  | 150.1
80.1074 | 3897 | 255.2 | 150.9 | 114.5 | 34.8 | 17.3 | 29.9 | 194.3 | 0.051 | 4.48 | 4.43 | 416.7 | 170.6 | 14.38 | 14.33 |  |  |  | 150.9
80.1158 | 3897 | 255.1 | 151.1 | 114.5 | 35 | 17.3 | 29.9 | 195 | 0.053 | 4.49 | 4.52 | 416.5 | 172.4 | 14.34 | 14.34 |  |  |  | 151
80.1241 | 3897 | 254.9 | 151 | 114.7 | 34.9 | 17.3 | 29.9 | 198.2 | 0.051 | 4.505 | 4.44 | 416.4 | 170.6 | 14.36 | 14.36 |  |  |  | 150.2
80.1324 | 3897 | 255.2 | 151.1 | 114.9 | 35 | 17.3 | 29.9 | 198.8 | 0.05 | 4.555 | 4.56 | 416.1 | 169.9 | 14.34 | 14.41 |  |  |  | 151
80.1408 | 3897 | 255.2 | 151.1 | 115.1 | 35.1 | 17.3 | 29.9 | 197.1 | 0.046 | 4.505 | 4.55 | 416.7 | 169.6 | 14.35 | 14.35 |  |  |  | 151.1
80.1491 | 3898 | 255 | 150.8 | 115.2 | 35.2 | 17.3 | 29.9 | 193.3 | 0.05 | 4.49 | 4.46 | 416.5 | 169.2 | 14.32 | 14.38 |  |  |  | 150.2
80.1574 | 3897 | 254.9 | 150.8 | 115.4 | 35 | 17.3 | 29.9 | 199.4 | 0.054 | 4.47 | 4.49 | 417.3 | 170 | 14.31 | 14.33 |  |  |  | 151
80.1658 | 3897 | 254.9 | 150.9 | 115.4 | 34.9 | 17.3 | 29.9 | 198.4 | 0.062 | 4.535 | 4.52 | 416.8 | 169.4 | 14.33 | 14.38 |  |  |  | 151
80.1741 | 3898 | 255.3 | 151.1 | 115.5 | 34.9 | 17.3 | 29.9 | 196.5 | 0.057 | 4.52 | 4.54 | 416.2 | 168.6 | 14.35 | 14.43 |  |  |  | 151
80.1824 | 3897 | 255.1 | 151.2 | 115.5 | 34.9 | 17.3 | 29.9 | 202.6 | 0.052 | 4.515 | 4.5 | 416.1 | 168.9 | 14.34 | 14.36 |  |  |  | 151.2
80.1908 | 3897 | 255.1 | 151.1 | 115.3 | 34.8 | 17.3 | 29.9 | 194.9 | 0.046 | 4.535 | 4.55 | 417.4 | 170.9 | 14.37 | 14.39 |  |  |  | 150.1
80.1991 | 3897 | 255.2 | 151 | 115.2 | 35.1 | 17.3 | 29.9 | 198.9 | 0.052 | 4.545 | 4.54 | 417.5 | 169.6 | 14.37 | 14.34 |  |  |  | 151.1
80.2074 | 3897 | 255.2 | 150.9 | 114.9 | 35.2 | 17.3 | 29.9 | 198.6 | 0.05 | 4.505 | 4.52 | 417.2 | 169.3 | 14.36 | 14.33 |  |  |  | 151
80.2158 | 3897 | 255 | 150.9 | 114.9 | 35.1 | 17.3 | 29.9 | 201.4 | 0.053 | 4.555 | 4.56 | 416.7 | 171.2 | 14.35 | 14.33 |  |  |  | 151.1
80.2241 | 3897 | 254.9 | 150.8 | 114.8 | 35.1 | 17.3 | 29.9 | 203.8 | 0.048 | 4.5 | 4.47 | 416.9 | 171.7 | 14.35 | 14.38 |  |  |  | 150.9
80.2324 | 3898 | 255.2 | 150.7 | 114.8 | 35.1 | 17.3 | 29.9 | 202.2 | 0.053 | 4.485 | 4.46 | 417.4 | 169.2 | 14.34 | 14.34 |  |  |  | 150.2
80.2408 | 3897 | 254.8 | 151 | 114.8 | 34.9 | 17.3 | 29.9 | 199.3 | 0.053 | 4.49 | 4.42 | 417.2 | 169.5 | 14.31 | 14.36 |  |  |  | 151.2
80.2491 | 3898 | 255.1 | 150.9 | 114.8 | 34.8 | 17.3 | 29.9 | 199.3 | 0.056 | 4.55 | 4.58 | 417.1 | 169.3 | 14.37 | 14.38 |  |  |  | 150.9
80.2574 | 3897 | 254.8 | 150.9 | 114.6 | 35 | 17.3 | 29.9 | 199.3 | 0.053 | 4.465 | 4.42 | 417.2 | 170 | 14.35 | 14.33 |  |  |  | 150.7
80.2658 | 3898 | 255.1 | 151.2 | 114.6 | 35.1 | 17.3 | 29.9 | 198.5 | 0.048 | 4.56 | 4.56 | 416.5 | 169.4 | 14.35 | 14.33 |  |  |  | 151.2
80.2741 | 3897 | 255.2 | 151.2 | 114.5 | 35 | 17.3 | 29.9 | 204.3 | 0.051 | 4.455 | 4.49 | 417.1 | 170.2 | 14.38 | 14.34 |  |  |  | 151.2
80.2824 | 3897 | 252 | 151 | 114.9 | 35.1 | 17.4 | 29.9 | 202.6 | 0.067 | 4.47 | 4.52 | 416.9 | 168.9 | 14.36 | 14.38 |  |  |  | 150.8
80.2908 | 3897 | 250.3 | 150.8 | 115 | 35.2 | 17.4 | 29.9 | 197.6 | 0.067 | 4.51 | 4.55 | 416.7 | 169.3 | 14.35 | 14.34 |  |  |  | 151
80.2991 | 3898 | 250 | 150.7 | 115 | 35.1 | 17.4 | 29.9 | 192.8 | 0.065 | 4.495 | 4.48 | 417.2 | 171.1 | 14.34 | 14.33 |  |  |  | 150.1
80.3074 | 3897 | 250.1 | 150.8 | 115 | 35.2 | 17.4 | 29.9 | 197.2 | 0.06 | 4.505 | 4.55 | 417.1 | 171.1 | 14.35 | 14.37 |  |  |  | 150.8
80.3158 | 3898 | 250.3 | 151 | 115.3 | 35.2 | 17.4 | 29.9 | 203.8 | 0.065 | 4.445 | 4.45 | 417.1 | 168.7 | 14.35 | 14.34 |  |  |  | 151.2
80.3241 | 3897 | 250.1 | 151 | 115.2 | 35.1 | 17.4 | 29.9 | 199.9 | 0.054 | 4.445 | 4.47 | 417.5 | 170.7 | 14.37 | 14.33 |  |  |  | 151
80.3324 | 3898 | 250.1 | 151.2 | 115.3 | 35.1 | 17.4 | 29.9 | 205.1 | 0.045 | 4.475 | 4.52 | 416.4 | 169.6 | 14.37 | 14.34 |  |  |  | 151.2
80.3408 | 3898 | 250.4 | 151 | 115.4 | 35.1 | 17.4 | 29.9 | 203.3 | 0.055 | 4.54 | 4.53 | 416.6 | 168.9 | 14.37 | 14.34 |  |  |  | 151.1
80.3491 | 3927 | 251.1 | 150.9 | 115.3 | 35 | 17.4 | 29.9 | 203.9 | 0.04 | 4.505 | 4.5 | 417 | 170.3 | 14.4 | 14.34 |  |  |  | 151.1
80.3574 | 3898 | 250.2 | 150.8 | 115.1 | 34.9 | 17.4 | 29.9 | 206.9 | 0.053 | 4.51 | 4.55 | 416.9 | 169.3 | 14.32 | 14.39 |  |  |  | 150.7
80.3658 | 3898 | 250 | 150.7 | 115.1 | 34.9 | 17.4 | 29.9 | 208.7 | 0.049 | 4.465 | 4.45 | 417.3 | 167.7 | 14.34 | 14.35 |  |  |  | 150.6
80.3741 | 3898 | 250.1 | 150.7 | 114.9 | 35 | 17.4 | 29.9 | 205.4 | 0.048 | 4.48 | 4.42 | 418.9 | 170.2 | 14.36 | 14.34 |  |  |  | 150.3
80.3824 | 3898 | 250 | 150.8 | 114.8 | 35 | 17.4 | 29.9 | 202.5 | 0.053 | 4.45 | 4.48 | 417.8 | 170.3 | 14.32 | 14.35 |  |  |  | 150.8
80.3908 | 3898 | 250.2 | 150.9 | 114.6 | 34.9 | 17.4 | 29.9 | 202.2 | 0.052 | 4.485 | 4.55 | 417.6 | 171.5 | 14.37 | 14.35 |  |  |  | 150.8
80.3991 | 3897 | 250.3 | 150.9 | 114.5 | 34.9 | 17.4 | 29.9 | 204.4 | 0.053 | 4.5 | 4.5 | 417.2 | 171.4 | 14.35 | 14.33 |  |  |  | 150.9
80.4074 | 3897 | 250.3 | 150.9 | 114.5 | 35 | 17.5 | 29.9 | 205 | 0.058 | 4.565 | 4.55 | 419.1 | 170.4 | 14.31 | 14.34 |  |  |  | 150.7
80.4158 | 3898 | 250.4 | 150.9 | 114.5 | 35 | 17.4 | 29.9 | 205.2 | 0.052 | 4.475 | 4.49 | 419 | 169.1 | 14.32 | 14.36 |  |  |  | 150.8
80.4241 | 3897 | 250.4 | 150.8 | 114.6 | 35.1 | 17.4 | 29.9 | 195 | 0.048 | 4.485 | 4.43 | 418.9 | 169.2 | 14.36 | 14.31 |  |  |  | 150.4
80.4324 | 3898 | 250.3 | 151.1 | 114.9 | 34.9 | 17.4 | 29.9 | 200.4 | 0.047 | 4.45 | 4.46 | 419.6 | 170.1 | 14.33 | 14.28 |  |  |  | 151.1
80.4408 | 3898 | 250.1 | 150.9 | 115.1 | 35 | 17.5 | 29.9 | 206.4 | 0.05 | 4.475 | 4.43 | 419.7 | 169.8 | 14.33 | 14.34 |  |  |  | 150.4
80.4491 | 3897 | 250.1 | 151.1 | 115.3 | 34.9 | 17.5 | 29.9 | 203 | 0.05 | 4.565 | 4.57 | 419.4 | 169.3 | 14.33 | 14.37 |  |  |  | 150.8
80.4574 | 3898 | 250.2 | 151.2 | 115.5 | 35.1 | 17.5 | 29.9 | 199.9 | 0.054 | 4.535 | 4.51 | 419.9 | 169.7 | 14.35 | 14.35 |  |  |  | 150.3
80.4658 | 3898 | 249.9 | 151.3 | 115.4 | 35 | 17.5 | 29.9 | 204.2 | 0.054 | 4.435 | 4.42 | 419.8 | 169.7 | 14.33 | 14.35 |  |  |  | 151.3
80.4741 | 3898 | 250 | 151.1 | 115.5 | 35.1 | 17.5 | 29.9 | 203.3 | 0.053 | 4.49 | 4.53 | 419.9 | 170 | 14.34 | 14.37 |  |  |  | 150.5
80.4825 | 3898 | 250.3 | 150.8 | 115.5 | 35.1 | 17.5 | 29.9 | 198.7 | 0.053 | 4.49 | 4.45 | 419.5 | 170 | 14.33 | 14.32 |  |  |  | 150.9
80.4908 | 3897 | 250.1 | 150.8 | 115.4 | 35.2 | 17.5 | 29.9 | 206.1 | 0.053 | 4.5 | 4.49 | 419.9 | 170.5 | 14.39 | 14.33 |  |  |  | 151
80.4991 | 3897 | 250.1 | 150.9 | 114.9 | 35.1 | 17.5 | 29.9 | 206.2 | 0.053 | 4.485 | 4.54 | 419.4 | 172.8 | 14.34 | 14.29 |  |  |  | 150.9
80.5075 | 3897 | 250.3 | 150.9 | 114.6 | 35.1 | 17.5 | 29.9 | 206.7 | 0.046 | 4.535 | 4.56 | 419.4 | 170.4 | 14.35 | 14.33 |  |  |  | 150.7
80.5158 | 3898 | 250.5 | 150.9 | 114.5 | 35.1 | 17.5 | 29.9 | 201.7 | 0.046 | 4.575 | 4.57 | 418.9 | 171.3 | 14.37 | 14.36 |  |  |  | 150.6
80.5241 | 3898 | 250.1 | 150.7 | 114.5 | 34.9 | 17.5 | 29.9 | 203.9 | 0.04 | 4.475 | 4.47 | 419 | 169.7 | 14.36 | 14.34 |  |  |  | 150.7
80.5325 | 3897 | 250 | 150.9 | 114.5 | 34.9 | 17.5 | 29.9 | 206.4 | 0.049 | 4.54 | 4.5 | 418.9 | 169.8 | 14.38 | 14.35 |  |  |  | 150.8
80.5408 | 3898 | 250 | 150.9 | 114.6 | 34.8 | 17.5 | 29.9 | 204.3 | 0.048 | 4.485 | 4.45 | 419.2 | 169.7 | 14.32 | 14.35 |  |  |  | 150.2
80.5491 | 3898 | 250.4 | 150.9 | 114.6 | 34.8 | 17.5 | 29.9 | 210.3 | 0.05 | 4.54 | 4.5 | 419.8 | 170 | 14.31 | 14.37 |  |  |  | 150.4
80.5575 | 3898 | 250.4 | 151 | 114.9 | 35.1 | 17.5 | 29.9 | 209.6 | 0.05 | 4.525 | 4.48 | 419.3 | 169.5 | 14.33 | 14.36 |  |  |  | 151.2
80.5658 | 3897 | 250.1 | 151 | 115.2 | 35 | 17.5 | 29.9 | 203.8 | 0.049 | 4.555 | 4.56 | 419.8 | 169.6 | 14.34 | 14.37 |  |  |  | 150.5
80.5741 | 3897 | 250.2 | 151.2 | 115.1 | 34.9 | 17.5 | 29.9 | 208.2 | 0.053 | 4.525 | 4.47 | 418.7 | 170.6 | 14.29 | 14.34 |  |  |  | 151.2
80.5825 | 3897 | 249.9 | 151.2 | 115.4 | 34.9 | 17.5 | 29.9 | 204.2 | 0.054 | 4.56 | 4.56 | 419.7 | 169.7 | 14.35 | 14.35 |  |  |  | 150.1
80.5908 | 3897 | 250.3 | 151.2 | 115.4 | 34.9 | 17.5 | 29.9 | 211.7 | 0.053 | 4.495 | 4.48 | 419.1 | 170.4 | 14.32 | 14.34 |  |  |  | 151.1
80.5991 | 3898 | 250.2 | 151.1 | 115.5 | 35.1 | 17.5 | 29.9 | 205.6 | 0.048 | 4.45 | 4.44 | 419.8 | 168.5 | 14.32 | 14.39 |  |  |  | 150.5
80.6075 | 3898 | 250.3 | 151 | 115.5 | 35.1 | 17.5 | 29.9 | 212 | 0.053 | 4.47 | 4.51 | 419 | 168.8 | 14.31 | 14.32 |  |  |  | 151.1
80.6158 | 3897 | 250.1 | 151 | 115.3 | 35 | 17.5 | 29.9 | 207.8 | 0.05 | 4.545 | 4.58 | 419.1 | 171.3 | 14.32 | 14.33 |  |  |  | 151
80.6241 | 3898 | 250.3 | 150.8 | 114.9 | 35.1 | 17.5 | 29.9 | 209.4 | 0.051 | 4.46 | 4.43 | 419 | 169.7 | 14.29 | 14.35 |  |  |  | 150.9
80.6325 | 3898 | 250.2 | 150.8 | 114.8 | 34.9 | 17.5 | 29.9 | 207.3 | 0.047 | 4.465 | 4.42 | 419.1 | 168.5 | 14.31 | 14.33 |  |  |  | 150.8
80.6408 | 3897 | 249.9 | 150.9 | 114.7 | 35 | 17.5 | 29.9 | 204.9 | 0.048 | 4.45 | 4.48 | 419.8 | 170.3 | 14.33 | 14.36 |  |  |  | 150.9
80.6491 | 3898 | 250.3 | 151 | 114.7 | 35.1 | 17.5 | 29.9 | 206.3 | 0.046 | 4.535 | 4.49 | 419.6 | 170.6 | 14.34 | 14.36 |  |  |  | 150.9
80.6575 | 3898 | 250.4 | 150.9 | 114.6 | 35 | 17.5 | 29.9 | 210.1 | 0.052 | 4.515 | 4.55 | 418.7 | 170 | 14.31 | 14.38 |  |  |  | 150.2
80.6658 | 3897 | 249.9 | 150.9 | 114.7 | 34.9 | 17.6 | 29.9 | 201.9 | 0.054 | 4.56 | 4.56 | 419.6 | 169 | 14.31 | 14.34 |  |  |  | 150.9
80.6741 | 3897 | 250.6 | 151 | 114.5 | 35.1 | 17.6 | 29.9 | 203.4 | 0.05 | 4.43 | 4.42 | 418.9 | 169.7 | 14.31 | 14.34 |  |  |  | 151.1
80.6825 | 3897 | 249.8 | 150.8 | 114.5 | 34.9 | 17.6 | 29.9 | 208.7 | 0.051 | 4.465 | 4.44 | 419.3 | 169.8 | 14.36 | 14.35 |  |  |  | 150.8
80.6908 | 3898 | 249.9 | 150.8 | 114.5 | 35 | 17.6 | 29.9 | 205.8 | 0.049 | 4.495 | 4.56 | 419.1 | 169.2 | 14.31 | 14.31 |  |  |  | 150.7
80.6991 | 3898 | 250.3 | 150.9 | 115 | 35 | 17.6 | 30 | 209.5 | 0.051 | 4.54 | 4.55 | 418.7 | 168.9 | 14.38 | 14.34 |  |  |  | 150.8
80.7075 | 3898 | 250.1 | 151.1 | 115.2 | 35 | 17.6 | 30 | 206.5 | 0.053 | 4.5 | 4.52 | 419.1 | 171 | 14.36 | 14.33 |  |  |  | 151.1
80.7158 | 3898 | 250 | 151.1 | 115.3 | 34.9 | 17.6 | 30 | 212.2 | 0.052 | 4.425 | 4.43 | 418.7 | 168.8 | 14.33 | 14.34 |  |  |  | 151.1
80.7241 | 3898 | 250.2 | 151.2 | 115.3 | 34.9 | 17.6 | 30 | 211.2 | 0.051 | 4.495 | 4.49 | 418.7 | 169.2 | 14.35 | 14.37 |  |  |  | 151.1
80.7325 | 3898 | 250.2 | 151.4 | 115.5 | 35.1 | 17.6 | 30 | 208.8 | 0.054 | 4.505 | 4.51 | 418.5 | 171.7 | 14.33 | 14.27 |  |  |  | 151.4
80.7408 | 3897 | 250.2 | 151.2 | 115.5 | 35 | 17.6 | 30 | 208.8 | 0.053 | 4.425 | 4.42 | 418.3 | 171 | 14.34 | 14.34 |  |  |  | 151.1
80.7491 | 3898 | 250.2 | 151.1 | 115.4 | 35 | 17.6 | 30 | 209.1 | 0.05 | 4.49 | 4.42 | 418.7 | 170.9 | 14.36 | 14.32 |  |  |  | 151.2
80.7575 | 3898 | 249.9 | 150.8 | 115.2 | 34.8 | 17.6 | 30 | 211.2 | 0.051 | 4.51 | 4.45 | 418.9 | 170 | 14.34 | 14.35 |  |  |  | 150.9
80.7658 | 3898 | 250.6 | 150.8 | 115.2 | 34.8 | 17.6 | 30 | 201.5 | 0.049 | 4.445 | 4.42 | 419 | 169.4 | 14.33 | 14.32 |  |  |  | 150.8
80.7741 | 3897 | 250.3 | 150.9 | 114.9 | 35.1 | 17.6 | 30 | 208.1 | 0.055 | 4.565 | 4.56 | 419.2 | 173 | 14.35 | 14.35 |  |  |  | 150.7
80.7825 | 3898 | 250.3 | 151 | 114.8 | 35.1 | 17.6 | 30 | 211.7 | 0.048 | 4.495 | 4.55 | 419.6 | 171.3 | 14.35 | 14.31 |  |  |  | 151
80.7908 | 3898 | 250 | 151 | 114.7 | 35.1 | 17.6 | 30 | 211.1 | 0.056 | 4.54 | 4.58 | 420.3 | 170.9 | 14.37 | 14.34 |  |  |  | 150.2
80.7991 | 3898 | 250.2 | 150.7 | 114.6 | 35.1 | 17.6 | 30 | 213.2 | 0.052 | 4.52 | 4.53 | 420.7 | 169.6 | 14.36 | 14.36 |  |  |  | 149.8
80.8075 | 3898 | 250.4 | 150.9 | 114.6 | 35 | 17.6 | 30 | 212.7 | 0.051 | 4.44 | 4.44 | 420.8 | 170.2 | 14.32 | 14.37 |  |  |  | 150.7
80.8158 | 3898 | 250.1 | 150.9 | 114.5 | 35.1 | 17.6 | 30 | 207.1 | 0.04 | 4.565 | 4.57 | 421.1 | 169.9 | 14.34 | 14.4 |  |  |  | 150.8
80.8242 | 3898 | 249.9 | 151.1 | 114.6 | 35 | 17.6 | 30 | 213.3 | 0.049 | 4.565 | 4.56 | 421.7 | 169.6 | 14.35 | 14.31 |  |  |  | 151.1
80.8325 | 3897 | 249.8 | 150.8 | 114.8 | 35.1 | 17.6 | 30 | 211.2 | 0.05 | 4.54 | 4.52 | 421 | 170 | 14.36 | 14.34 |  |  |  | 150.2
80.8408 | 3897 | 250.1 | 151 | 115.1 | 35.2 | 17.6 | 30 | 204.1 | 0.048 | 4.53 | 4.58 | 420.4 | 169.3 | 14.34 | 14.34 |  |  |  | 150.8
80.8492 | 3898 | 249.9 | 151.1 | 115 | 35.1 | 17.6 | 30 | 213.3 | 0.052 | 4.505 | 4.48 | 420.3 | 171.9 | 14.34 | 14.34 |  |  |  | 150.9
80.8575 | 3897 | 249.8 | 151 | 115 | 35.1 | 17.6 | 30 | 205.1 | 0.052 | 4.49 | 4.46 | 420.4 | 171.6 | 14.34 | 14.33 |  |  |  | 151
80.8658 | 3897 | 250.1 | 151.1 | 115.2 | 35.1 | 17.6 | 30 | 211.5 | 0.052 | 4.5 | 4.48 | 420.7 | 171 | 14.35 | 14.37 |  |  |  | 151.1
80.8742 | 3898 | 250.3 | 151.1 | 115.3 | 34.9 | 17.6 | 30 | 210.8 | 0.053 | 4.46 | 4.42 | 419.8 | 169.3 | 14.34 | 14.34 |  |  |  | 150.9
80.8825 | 3898 | 250 | 151.3 | 115.4 | 35 | 17.6 | 30 | 211.9 | 0.051 | 4.52 | 4.49 | 419.4 | 169.1 | 14.35 | 14.39 |  |  |  | 151.3
80.8908 | 3898 | 250.1 | 151 | 115.4 | 35 | 17.6 | 30 | 209.2 | 0.056 | 4.52 | 4.57 | 419.8 | 169.7 | 14.32 | 14.34 |  |  |  | 150.6
80.8992 | 3898 | 250 | 150.8 | 115.5 | 35 | 17.6 | 30 | 209.1 | 0.049 | 4.51 | 4.52 | 419.6 | 169.3 | 14.33 | 14.33 |  |  |  | 150.9
80.9075 | 3897 | 250 | 150.8 | 115.4 | 34.9 | 17.6 | 30 | 211.1 | 0.05 | 4.57 | 4.58 | 419.6 | 169.7 | 14.35 | 14.33 |  |  |  | 150.7
80.9158 | 3897 | 249.8 | 150.9 | 115.4 | 34.9 | 17.6 | 30 | 207.7 | 0.051 | 4.525 | 4.47 | 419.3 | 171.2 | 14.3 | 14.26 |  |  |  | 150.4
80.9242 | 3897 | 249.8 | 151.1 | 115.3 | 35 | 17.6 | 30 | 210.5 | 0.053 | 4.52 | 4.46 | 419.7 | 170.3 | 14.37 | 14.3 |  |  |  | 151.1
80.9325 | 3898 | 250.3 | 151.2 | 115.4 | 35 | 17.6 | 30 | 204.3 | 0.053 | 4.525 | 4.49 | 418.9 | 170.3 | 14.35 | 14.33 |  |  |  | 151.2
80.9408 | 3897 | 249.9 | 151.1 | 115.1 | 35 | 17.6 | 30 | 207.4 | 0.045 | 4.44 | 4.42 | 419.1 | 169.8 | 14.33 | 14.3 |  |  |  | 151.1
80.9492 | 3898 | 250.5 | 151 | 115 | 35 | 17.6 | 30 | 210.2 | 0.046 | 4.47 | 4.47 | 418.9 | 169.6 | 14.34 | 14.36 |  |  |  | 150.8
80.9575 | 3898 | 250.2 | 150.9 | 114.8 | 35 | 17.6 | 30 | 212.2 | 0.051 | 4.45 | 4.43 | 419.1 | 171.3 | 14.34 | 14.35 |  |  |  | 150.9
80.9658 | 3898 | 250.1 | 150.8 | 115.1 | 35.1 | 17.6 | 30 | 211.6 | 0.055 | 4.5 | 4.47 | 418.9 | 169.7 | 14.39 | 14.33 |  |  |  | 150.8
80.9742 | 3897 | 249.7 | 150.9 | 114.8 | 35 | 17.6 | 30 | 206.2 | 0.046 | 4.455 | 4.42 | 419.1 | 169.9 | 14.35 | 14.26 |  |  |  | 150.7
80.9825 | 3898 | 249.9 | 150.9 | 114.8 | 35 | 17.6 | 30 | 209.6 | 0.05 | 4.47 | 4.52 | 418.4 | 169.2 | 14.37 | 14.36 |  |  |  | 150.6
80.9908 | 3897 | 250.1 | 150.9 | 114.8 | 35.1 | 17.6 | 30 | 215.1 | 0.045 | 4.49 | 4.49 | 418.5 | 170 | 14.32 | 14.37 |  |  |  | 151
80.9992 | 3898 | 250.1 | 150.8 | 115 | 35 | 17.6 | 30 | 213.6 | 0.053 | 4.445 | 4.45 | 418.7 | 168.6 | 14.34 | 14.3 |  |  |  | 150.6
81.0075 | 3898 | 250.2 | 150.9 | 114.9 | 35 | 17.6 | 30 | 212.7 | 0.049 | 4.535 | 4.49 | 418.9 | 169.3 | 14.33 | 14.33 |  |  |  | 150.7
81.0158 | 3897 | 249.9 | 150.9 | 114.8 | 35.1 | 17.6 | 30 | 214.3 | 0.052 | 4.51 | 4.54 | 418.9 | 168.8 | 14.36 | 14.31 |  |  |  | 150.7
81.0242 | 3898 | 250.3 | 151 | 114.8 | 35.1 | 17.6 | 30 | 215.1 | 0.053 | 4.495 | 4.43 | 418.2 | 170.2 | 14.37 | 14.4 |  |  |  | 150.1
81.0325 | 3897 | 250.2 | 150.9 | 114.6 | 35 | 17.6 | 30 | 212.5 | 0.049 | 4.56 | 4.56 | 418.5 | 171.6 | 14.34 | 14.33 |  |  |  | 150
81.0408 | 3897 | 250.1 | 150.9 | 114.8 | 34.9 | 17.6 | 30 | 208.3 | 0.051 | 4.56 | 4.57 | 418.3 | 169.7 | 14.37 | 14.35 |  |  |  | 150.2
81.0492 | 3898 | 250.6 | 150.9 | 114.8 | 34.9 | 17.6 | 30 | 201 | 0.055 | 4.465 | 4.44 | 419.1 | 169 | 14.37 | 14.31 |  |  |  | 150.6
81.0575 | 3897 | 250 | 150.9 | 114.6 | 35 | 17.6 | 30 | 209.9 | 0.056 | 4.455 | 4.43 | 418 | 172.6 | 14.34 | 14.35 |  |  |  | 150.7
81.0658 | 3898 | 250.3 | 151.1 | 114.7 | 34.9 | 17.6 | 30 | 213.3 | 0.051 | 4.505 | 4.54 | 418.3 | 171.6 | 14.32 | 14.31 |  |  |  | 151
81.0742 | 3898 | 250.2 | 151.1 | 114.7 | 35.1 | 17.6 | 30 | 215.1 | 0.046 | 4.455 | 4.44 | 419.2 | 169.9 | 14.37 | 14.29 |  |  |  | 151.2
81.0825 | 3898 | 250.2 | 150.9 | 114.5 | 35 | 17.7 | 30 | 215.1 | 0.05 | 4.485 | 4.55 | 418.9 | 167.8 | 14.33 | 14.32 |  |  |  | 150.3
81.0908 | 3897 | 250.2 | 150.8 | 114.7 | 34.9 | 17.7 | 30 | 213.3 | 0.046 | 4.45 | 4.45 | 418.3 | 168.4 | 14.38 | 14.38 |  |  |  | 150.3
81.0992 | 3897 | 250.5 | 151.2 | 114.7 | 35 | 17.7 | 30 | 215.1 | 0.053 | 4.49 | 4.47 | 418.3 | 173.2 | 14.38 | 14.32 |  |  |  | 151.1
81.1075 | 3898 | 250.2 | 151.2 | 114.9 | 35 | 17.7 | 30 | 209.3 | 0.05 | 4.49 | 4.5 | 418.2 | 169.5 | 14.37 | 14.34 |  |  |  | 151.1
81.1158 | 3898 | 250.1 | 151.1 | 115 | 35.1 | 17.7 | 30 | 214.5 | 0.052 | 4.51 | 4.47 | 418.6 | 169.7 | 14.34 | 14.27 |  |  |  | 150.3
81.1242 | 3897 | 250.1 | 151.2 | 115.1 | 35 | 17.7 | 30 | 215.1 | 0.046 | 4.545 | 4.53 | 418.9 | 170.1 | 14.4 | 14.28 |  |  |  | 150.9
81.1325 | 3897 | 249.8 | 151.1 | 115.2 | 34.9 | 17.7 | 30 | 207 | 0.05 | 4.475 | 4.46 | 418.9 | 171.9 | 14.4 | 14.3 |  |  |  | 151
81.1408 | 3898 | 250.4 | 151 | 115.5 | 35 | 17.7 | 30 | 214.4 | 0.045 | 4.515 | 4.54 | 418.2 | 171.3 | 14.39 | 14.26 |  |  |  | 150.8
81.1492 | 3898 | 250.2 | 151 | 115.3 | 35.2 | 17.7 | 30 | 213.3 | 0.054 | 4.57 | 4.58 | 418 | 169.7 | 14.37 | 14.27 |  |  |  | 151
81.1575 | 3898 | 250.6 | 150.9 | 115.5 | 35.1 | 17.7 | 30 | 211.1 | 0.05 | 4.505 | 4.46 | 417.8 | 169 | 14.39 | 14.34 |  |  |  | 151
81.1658 | 3898 | 250.3 | 150.8 | 115.5 | 35 | 17.7 | 30 | 215.1 | 0.051 | 4.515 | 4.45 | 417.6 | 170.1 | 14.39 | 14.31 |  |  |  | 149.9
81.1742 | 3897 | 250.1 | 150.8 | 115.4 | 35.1 | 17.7 | 30 | 213.6 | 0.045 | 4.53 | 4.55 | 418.3 | 171.7 | 14.39 | 14.3 |  |  |  | 150.5
81.1825 | 3898 | 250.1 | 150.8 | 115.1 | 35 | 17.7 | 30 | 214.4 | 0.048 | 4.495 | 4.45 | 418.4 | 168.8 | 14.38 | 14.33 |  |  |  | 150.9
81.1909 | 3897 | 250.3 | 151 | 115.1 | 34.9 | 17.7 | 30 | 215.1 | 0.049 | 4.56 | 4.57 | 418.5 | 170 | 14.37 | 14.32 |  |  |  | 150.8
81.1992 | 3897 | 250.2 | 150.8 | 114.9 | 35 | 17.7 | 30 | 207.1 | 0.045 | 4.485 | 4.43 | 418.9 | 170.8 | 14.39 | 14.3 |  |  |  | 150.6
81.2075 | 3899 | 249.8 | 150.8 | 114.8 | 34.9 | 17.7 | 30 | 207.6 | 0.048 | 4.52 | 4.53 | 419 | 171.5 | 14.36 | 14.36 |  |  |  | 150.6
81.2159 | 3898 | 250.2 | 150.9 | 114.7 | 34.9 | 17.7 | 30 | 214.9 | 0.05 | 4.44 | 4.44 | 419.2 | 168.3 | 14.38 | 14.34 |  |  |  | 150.7
81.2242 | 3897 | 250.1 | 150.9 | 114.7 | 34.9 | 17.7 | 30 | 215.1 | 0.053 | 4.495 | 4.55 | 419.2 | 169.9 | 14.36 | 14.33 |  |  |  | 150.4
81.2325 | 3897 | 250.2 | 150.9 | 114.5 | 35.1 | 17.7 | 30 | 209.7 | 0.041 | 4.535 | 4.51 | 419.1 | 170.6 | 14.39 | 14.3 |  |  |  | 150.8
81.2409 | 3898 | 250.5 | 150.7 | 114.5 | 34.9 | 17.7 | 30 | 215.1 | 0.048 | 4.51 | 4.48 | 418.7 | 168.5 | 14.37 | 14.31 |  |  |  | 150.1
81.2492 | 3898 | 250.1 | 150.8 | 114.6 | 34.9 | 17.7 | 30 | 213.6 | 0.048 | 4.43 | 4.42 | 418.2 | 169.5 | 14.37 | 14.31 |  |  |  | 150.8
81.2575 | 3897 | 249.8 | 151 | 114.8 | 34.9 | 17.7 | 30 | 210.4 | 0.048 | 4.495 | 4.57 | 418.2 | 169.3 | 14.37 | 14.32 |  |  |  | 150.4
81.2659 | 3898 | 250 | 150.9 | 114.7 | 35 | 17.7 | 30 | 214.3 | 0.055 | 4.485 | 4.43 | 418.3 | 169.4 | 14.33 | 14.36 |  |  |  | 150.3
81.2742 | 3897 | 250 | 151 | 115 | 35 | 17.7 | 30 | 215.1 | 0.046 | 4.46 | 4.46 | 418.6 | 169.5 | 14.4 | 14.26 |  |  |  | 150.3
81.2825 | 3897 | 250.2 | 151.1 | 115 | 34.9 | 17.7 | 30 | 213.1 | 0.052 | 4.49 | 4.54 | 418.5 | 169.6 | 14.39 | 14.31 |  |  |  | 150.9
81.2909 | 3897 | 250 | 151.2 | 115.1 | 35 | 17.7 | 30 | 214.6 | 0.049 | 4.48 | 4.43 | 418.5 | 170.5 | 14.36 | 14.28 |  |  |  | 150.8
81.2992 | 3898 | 250.1 | 151.1 | 115.1 | 35.1 | 17.7 | 30 | 215.1 | 0.048 | 4.555 | 4.57 | 418.5 | 169.8 | 14.35 | 14.31 |  |  |  | 150.9
81.3075 | 3898 | 250.3 | 151.2 | 115.2 | 35 | 17.7 | 30 | 214.4 | 0.053 | 4.57 | 4.57 | 418.5 | 169 | 14.35 | 14.33 |  |  |  | 151
81.3159 | 3898 | 250.3 | 151.2 | 115.5 | 35 | 17.7 | 30 | 215.1 | 0.05 | 4.52 | 4.46 | 418.9 | 169.7 | 14.35 | 14.26 |  |  |  | 150.6
81.3242 | 3897 | 250.5 | 151 | 115.4 | 34.9 | 17.7 | 30 | 214.1 | 0.048 | 4.53 | 4.58 | 419.2 | 169.7 | 14.36 | 14.33 |  |  |  | 150.9
81.3325 | 3898 | 250.4 | 150.9 | 115.2 | 34.8 | 17.7 | 30 | 213.9 | 0.05 | 4.48 | 4.42 | 418.5 | 171.4 | 14.38 | 14.31 |  |  |  | 150.8
81.3409 | 3898 | 250.2 | 150.9 | 114.9 | 34.9 | 17.7 | 30 | 215.1 | 0.05 | 4.535 | 4.54 | 420 | 172.2 | 14.37 | 14.32 |  |  |  | 150.8
81.3492 | 3898 | 250 | 150.9 | 114.9 | 34.7 | 17.7 | 30 | 210.4 | 0.048 | 4.49 | 4.54 | 420.2 | 169 | 14.4 | 14.32 |  |  |  | 150.7
81.3575 | 3899 | 250 | 151 | 114.8 | 34.8 | 17.7 | 30 | 209 | 0.058 | 4.455 | 4.44 | 421.2 | 171.1 | 14.4 | 14.31 |  |  |  | 150.8
81.3659 | 3898 | 250.5 | 150.9 | 114.8 | 35 | 17.7 | 30 | 214.2 | 0.053 | 4.505 | 4.5 | 421.1 | 169.5 | 14.38 | 14.35 |  |  |  | 149.9
81.3742 | 3898 | 250.1 | 151 | 114.7 | 35.1 | 17.7 | 30 | 211.6 | 0.05 | 4.49 | 4.51 | 421.3 | 169.4 | 14.36 | 14.28 |  |  |  | 150.7
81.3825 | 3897 | 250.3 | 150.9 | 114.9 | 35.1 | 17.7 | 30 | 214 | 0.055 | 4.45 | 4.48 | 421.6 | 170.5 | 14.38 | 14.34 |  |  |  | 150.8
81.3909 | 3897 | 249.7 | 150.8 | 114.8 | 35 | 17.7 | 30 | 208.1 | 0.047 | 4.46 | 4.46 | 421.6 | 172.4 | 14.42 | 14.31 |  |  |  | 150.6
81.3992 | 3897 | 250.4 | 151 | 114.8 | 35.2 | 17.7 | 30 | 215.1 | 0.049 | 4.48 | 4.47 | 421.1 | 169 | 14.36 | 14.3 |  |  |  | 150.9
81.4075 | 3897 | 250.6 | 151 | 114.7 | 35 | 17.7 | 30 | 215.1 | 0.052 | 4.475 | 4.52 | 421 | 170.1 | 14.35 | 14.28 |  |  |  | 150.9
81.4159 | 3898 | 250.5 | 151 | 114.6 | 34.9 | 17.7 | 30 | 215.1 | 0.056 | 4.495 | 4.48 | 420.6 | 170 | 14.38 | 14.31 |  |  |  | 150.8
81.4242 | 3897 | 249.7 | 151 | 114.6 | 34.9 | 17.7 | 30 | 215.1 | 0.049 | 4.5 | 4.53 | 420.8 | 169.6 | 14.37 | 14.35 |  |  |  | 150.8
81.4325 | 3898 | 250.2 | 150.8 | 114.5 | 34.9 | 17.7 | 30 | 215.1 | 0.051 | 4.435 | 4.45 | 420.2 | 170 | 14.36 | 14.29 |  |  |  | 150.1
81.4409 | 3898 | 249.8 | 150.8 | 114.7 | 34.9 | 17.7 | 30 | 215.1 | 0.045 | 4.535 | 4.56 | 420.4 | 169 | 14.36 | 14.34 |  |  |  | 150.5
81.4492 | 3898 | 250.6 | 150.9 | 115.1 | 35.1 | 17.7 | 30 | 210.9 | 0.045 | 4.505 | 4.47 | 420.7 | 170.5 | 14.34 | 14.31 |  |  |  | 150.2
81.4575 | 3898 | 250.2 | 150.9 | 115.4 | 34.9 | 17.7 | 30.1 | 214 | 0.049 | 4.48 | 4.5 | 420.7 | 168.9 | 14.38 | 14.32 |  |  |  | 150.6
81.4659 | 3897 | 250.2 | 151.1 | 115.5 | 34.9 | 17.7 | 30.1 | 209.5 | 0.049 | 4.515 | 4.53 | 420.1 | 170 | 14.4 | 14.34 |  |  |  | 150.8
81.4742 | 3897 | 250 | 151.1 | 115.5 | 34.9 | 17.7 | 30.1 | 209 | 0.047 | 4.525 | 4.53 | 419.8 | 170.6 | 14.38 | 14.36 |  |  |  | 150.8
81.4825 | 3900 | 250 | 151.2 | 115.5 | 34.9 | 17.7 | 30.1 | 211.2 | 0.044 | 4.465 | 4.46 | 420 | 173 | 14.37 | 14.34 |  |  |  | 150.9
81.4909 | 3898 | 250.2 | 151.3 | 115.4 | 35.1 | 17.7 | 30.1 | 215.1 | 0.051 | 4.48 | 4.5 | 419.6 | 169.5 | 14.41 | 14.31 |  |  |  | 151.1
81.4992 | 3900 | 250 | 151.1 | 115.5 | 35 | 17.7 | 30.1 | 211.7 | 0.048 | 4.435 | 4.44 | 419.8 | 169.5 | 14.37 | 14.3 |  |  |  | 150.4
81.5075 | 3897 | 250.3 | 150.9 | 114.9 | 35 | 17.7 | 30.1 | 209.1 | 0.05 | 4.565 | 4.57 | 419.6 | 169.6 | 14.4 | 14.31 |  |  |  | 150.7
81.5159 | 3898 | 250 | 150.6 | 114.8 | 34.9 | 17.7 | 30.1 | 215.1 | 0.05 | 4.545 | 4.55 | 419.7 | 169.4 | 14.42 | 14.37 |  |  |  | 150.4
81.5242 | 3898 | 250.4 | 150.8 | 114.5 | 35.1 | 17.7 | 30.1 | 213.5 | 0.051 | 4.52 | 4.54 | 419.6 | 172.5 | 14.37 | 14.32 |  |  |  | 150.5
81.5325 | 3897 | 250.1 | 150.8 | 114.5 | 35 | 17.7 | 30.1 | 213.2 | 0.049 | 4.43 | 4.43 | 419.2 | 169.5 | 14.37 | 14.34 |  |  |  | 150.3
81.5409 | 3897 | 250.1 | 150.9 | 114.5 | 34.9 | 17.7 | 30.1 | 215.1 | 0.046 | 4.525 | 4.48 | 419.7 | 169.3 | 14.33 | 14.35 |  |  |  | 150.7
81.5492 | 3897 | 249.8 | 150.9 | 114.7 | 34.8 | 17.7 | 30.1 | 209.3 | 0.046 | 4.485 | 4.53 | 419.9 | 169.7 | 14.35 | 14.31 |  |  |  | 150.7
81.5576 | 3897 | 250.3 | 151 | 115.1 | 34.9 | 17.7 | 30.1 | 213.7 | 0.05 | 4.47 | 4.47 | 420.1 | 169.4 | 14.4 | 14.28 |  |  |  | 150.7
81.5659 | 3897 | 250.4 | 150.9 | 115.3 | 35.1 | 17.7 | 30.1 | 215.1 | 0.041 | 4.495 | 4.44 | 419.3 | 169 | 14.38 | 14.33 |  |  |  | 150.2
81.5742 | 3897 | 250.1 | 151.1 | 115.4 | 34.9 | 17.7 | 30.1 | 215.1 | 0.052 | 4.485 | 4.51 | 419.6 | 169.2 | 14.35 | 14.34 |  |  |  | 150.8
81.5826 | 3898 | 250 | 151 | 115.4 | 35 | 17.7 | 30.1 | 213.7 | 0.053 | 4.48 | 4.46 | 419.3 | 169.9 | 14.39 | 14.38 |  |  |  | 150.1
81.5909 | 3897 | 250.5 | 151.1 | 115.5 | 35 | 17.7 | 30.1 | 215.1 | 0.053 | 4.535 | 4.56 | 419.1 | 168.9 | 14.39 | 14.31 |  |  |  | 150.6
81.5992 | 3897 | 250.3 | 151.3 | 115.5 | 35 | 17.7 | 30.1 | 214.3 | 0.045 | 4.49 | 4.53 | 419.1 | 169.7 | 14.38 | 14.32 |  |  |  | 150.7
81.6076 | 3898 | 250.3 | 151.2 | 115.1 | 34.9 | 17.7 | 30.1 | 213.1 | 0.052 | 4.485 | 4.55 | 418.3 | 169.6 | 14.39 | 14.27 |  |  |  | 150.6
81.6159 | 3897 | 249.9 | 150.8 | 114.9 | 34.9 | 17.7 | 30.1 | 214.5 | 0.051 | 4.505 | 4.47 | 417.7 | 169.3 | 14.38 | 14.33 |  |  |  | 150.6
81.6242 | 3897 | 249.8 | 150.7 | 114.7 | 34.9 | 17.7 | 30.1 | 215.1 | 0.05 | 4.47 | 4.44 | 418.5 | 170.9 | 14.38 | 14.31 |  |  |  | 150.6
81.6326 | 3897 | 250 | 150.9 | 114.6 | 35 | 17.7 | 30.1 | 215.1 | 0.051 | 4.52 | 4.5 | 417.2 | 169 | 14.42 | 14.33 |  |  |  | 150.8
81.6409 | 3898 | 250.2 | 150.9 | 114.7 | 34.9 | 17.7 | 30.1 | 215.1 | 0.05 | 4.575 | 4.58 | 418 | 169.2 | 14.36 | 14.3 |  |  |  | 150.4
81.6492 | 3897 | 250.2 | 150.9 | 114.5 | 34.9 | 17.7 | 30.1 | 215.1 | 0.052 | 4.535 | 4.55 | 416.9 | 170.3 | 14.38 | 14.39 |  |  |  | 150.1
81.6576 | 3898 | 250.2 | 151 | 114.5 | 35 | 17.7 | 30.1 | 215.1 | 0.049 | 4.5 | 4.48 | 417.1 | 170.2 | 14.37 | 14.37 |  |  |  | 150.5
81.6659 | 3897 | 250.4 | 150.7 | 114.5 | 34.9 | 17.7 | 30.1 | 215.1 | 0.048 | 4.495 | 4.55 | 416.2 | 168.6 | 14.38 | 14.28 |  |  |  | 150.1
81.6742 | 3898 | 250.1 | 150.8 | 114.5 | 34.9 | 17.7 | 30.1 | 215.1 | 0.051 | 4.475 | 4.52 | 416 | 171.3 | 14.38 | 14.28 |  |  |  | 149.3
81.6826 | 3897 | 249.9 | 150.7 | 114.5 | 35 | 17.7 | 30.1 | 215.1 | 0.05 | 4.495 | 4.57 | 415.4 | 169.5 | 14.37 | 14.29 |  |  |  | 150.3
81.6909 | 3898 | 250.3 | 150.7 | 114.8 | 34.9 | 17.7 | 30.1 | 214.2 | 0.048 | 4.52 | 4.52 | 415.1 | 170 | 14.41 | 14.29 |  |  |  | 150.5
81.6992 | 3897 | 250.2 | 150.8 | 115.1 | 34.9 | 17.7 | 30.1 | 210.1 | 0.047 | 4.52 | 4.5 | 415.1 | 169.5 | 14.35 | 14.36 |  |  |  | 150.4
81.7076 | 3897 | 249.9 | 151 | 115.3 | 34.8 | 17.7 | 30.1 | 215.1 | 0.053 | 4.55 | 4.58 | 415.5 | 168.7 | 14.35 | 14.31 |  |  |  | 150.8
81.7159 | 3897 | 249.9 | 151.1 | 115.5 | 34.9 | 17.7 | 30.1 | 215.1 | 0.048 | 4.545 | 4.58 | 415.1 | 169.5 | 14.37 | 14.35 |  |  |  | 150.7
81.7242 | 3897 | 250.2 | 151.2 | 115.5 | 34.9 | 17.7 | 30.1 | 215.1 | 0.051 | 4.525 | 4.49 | 416.2 | 172.4 | 14.39 | 14.23 |  |  |  | 151
81.7326 | 3898 | 250.4 | 151.3 | 115.5 | 34.9 | 17.7 | 30.1 | 212.2 | 0.047 | 4.52 | 4.57 | 415.4 | 172.2 | 14.32 | 14.31 |  |  |  | 150.1
81.7409 | 3898 | 250.2 | 151.4 | 115.5 | 35 | 17.7 | 30.1 | 215 | 0.046 | 4.49 | 4.55 | 414.8 | 169 | 14.34 | 14.33 |  |  |  | 150.8
81.7492 | 3897 | 250.2 | 151.2 | 115.5 | 35.1 | 17.7 | 30.1 | 215.1 | 0.053 | 4.53 | 4.55 | 416.6 | 172.1 | 14.4 | 14.32 |  |  |  | 150.3
81.7576 | 3898 | 250.2 | 150.6 | 115.3 | 35.1 | 17.7 | 30.1 | 215.1 | 0.045 | 4.42 | 4.42 | 415.5 | 168.9 | 14.4 | 14.28 |  |  |  | 150.4
81.7659 | 3898 | 250 | 150.8 | 114.8 | 35.1 | 17.7 | 30.1 | 215.1 | 0.055 | 4.43 | 4.42 | 417.8 | 169.2 | 14.38 | 14.31 |  |  |  | 150.7
81.7742 | 3897 | 250.3 | 151 | 114.5 | 34.9 | 17.7 | 30.1 | 215.1 | 0.047 | 4.515 | 4.46 | 418.2 | 170.1 | 14.38 | 14.33 |  |  |  | 150.8
81.7826 | 3898 | 250.3 | 150.9 | 114.5 | 35 | 17.7 | 30.1 | 212.2 | 0.046 | 4.475 | 4.43 | 418.5 | 170.4 | 14.4 | 14.28 |  |  |  | 150.6
81.7909 | 3897 | 250.2 | 150.8 | 114.5 | 34.9 | 17.7 | 30.1 | 215.1 | 0.054 | 4.525 | 4.55 | 418.7 | 170.1 | 14.38 | 14.29 |  |  |  | 150.2
81.7992 | 3898 | 250.1 | 150.8 | 114.5 | 35 | 17.7 | 30.1 | 210.5 | 0.053 | 4.5 | 4.5 | 418.7 | 169.4 | 14.4 | 14.34 |  |  |  | 150.1
81.8076 | 3898 | 250.2 | 151 | 114.7 | 34.9 | 17.7 | 30.1 | 211.4 | 0.053 | 4.52 | 4.5 | 418.5 | 170.1 | 14.39 | 14.3 |  |  |  | 150.2
81.8159 | 3898 | 249.9 | 150.9 | 115.3 | 35 | 17.7 | 30.1 | 208.6 | 0.054 | 4.48 | 4.53 | 419.2 | 172 | 14.38 | 14.29 |  |  |  | 150.6
81.8242 | 3898 | 249.8 | 151.2 | 115.5 | 35 | 17.7 | 30.1 | 211.9 | 0.05 | 4.55 | 4.58 | 418.8 | 170.4 | 14.4 | 14.28 |  |  |  | 150.9
81.8326 | 3898 | 250.3 | 151.3 | 115.5 | 35.1 | 17.7 | 30.1 | 214.7 | 0.049 | 4.57 | 4.57 | 418.9 | 170.4 | 14.41 | 14.35 |  |  |  | 150.8
81.8409 | 3897 | 250.4 | 151 | 115.5 | 34.9 | 17.7 | 30.1 | 215.1 | 0.052 | 4.485 | 4.43 | 418.4 | 170 | 14.4 | 14.29 |  |  |  | 149.9
81.8492 | 3897 | 250.2 | 150.9 | 115.5 | 34.9 | 17.7 | 30.1 | 215.1 | 0.051 | 4.525 | 4.53 | 418.3 | 169.3 | 14.38 | 14.31 |  |  |  | 150.8
81.8576 | 3898 | 250.2 | 150.8 | 114.9 | 35 | 17.7 | 30.1 | 213.3 | 0.048 | 4.52 | 4.54 | 419.1 | 169.3 | 14.39 | 14.36 |  |  |  | 150.7
81.8659 | 3897 | 250.1 | 150.9 | 114.7 | 34.9 | 17.7 | 30.1 | 215.1 | 0.053 | 4.5 | 4.42 | 419.1 | 171.6 | 14.38 | 14.32 |  |  |  | 150.8
81.8742 | 3897 | 250.3 | 150.9 | 114.6 | 34.9 | 17.7 | 30.1 | 215.1 | 0.054 | 4.52 | 4.46 | 418.7 | 170.6 | 14.37 | 14.29 |  |  |  | 150.6
81.8826 | 3898 | 250.2 | 151 | 114.5 | 34.9 | 17.7 | 30.1 | 215.1 | 0.056 | 4.5 | 4.45 | 419.4 | 170.3 | 14.42 | 14.26 |  |  |  | 150.5
81.8909 | 3898 | 250.3 | 150.9 | 114.5 | 35.1 | 17.7 | 30.1 | 213.7 | 0.047 | 4.51 | 4.51 | 420 | 170.2 | 14.37 | 14.32 |  |  |  | 150.6
81.8992 | 3898 | 250.1 | 150.9 | 114.5 | 35.1 | 17.7 | 30.1 | 215.1 | 0.051 | 4.47 | 4.43 | 419.6 | 169.3 | 14.38 | 14.26 |  |  |  | 150.7
81.9076 | 3898 | 250.4 | 150.8 | 114.7 | 35 | 17.7 | 30.1 | 215.1 | 0.052 | 4.575 | 4.58 | 419.9 | 169.4 | 14.38 | 14.31 |  |  |  | 150.5
81.9159 | 3898 | 250 | 151.1 | 115.1 | 34.9 | 17.7 | 30.1 | 215.1 | 0.054 | 4.445 | 4.44 | 419.7 | 170.6 | 14.4 | 14.3 |  |  |  | 150.6
81.9243 | 3897 | 250 | 151.1 | 115.3 | 34.8 | 17.7 | 30.1 | 215.1 | 0.053 | 4.49 | 4.56 | 419.3 | 170 | 14.38 | 14.33 |  |  |  | 150.8
81.9326 | 3897 | 250.2 | 151.3 | 115.4 | 34.9 | 17.7 | 30.1 | 215.1 | 0.057 | 4.57 | 4.56 | 419.2 | 169.8 | 14.37 | 14.3 |  |  |  | 150.8
81.9409 | 3897 | 250.1 | 151.3 | 115.5 | 35 | 17.7 | 30.1 | 215.1 | 0.051 | 4.485 | 4.53 | 419.1 | 170.2 | 14.4 | 14.3 |  |  |  | 151
81.9493 | 3898 | 250.2 | 150.9 | 115.5 | 35 | 17.7 | 30.1 | 214.9 | 0.052 | 4.545 | 4.53 | 418.7 | 168.9 | 14.4 | 14.32 |  |  |  | 150.1
81.9576 | 3898 | 250.2 | 150.8 | 115.2 | 35 | 17.7 | 30.1 | 215.1 | 0.049 | 4.53 | 4.55 | 419.2 | 169.8 | 14.37 | 14.31 |  |  |  | 150.6
81.9659 | 3897 | 250.4 | 150.8 | 115.2 | 34.9 | 17.7 | 30.1 | 211.2 | 0.05 | 4.495 | 4.43 | 418.9 | 171.4 | 14.39 | 14.33 |  |  |  | 150.4
81.9743 | 3897 | 249.9 | 150.9 | 115.1 | 34.8 | 17.7 | 30.1 | 212.8 | 0.05 | 4.535 | 4.51 | 418.6 | 168.6 | 14.4 | 14.28 |  |  |  | 150.5
81.9826 | 3899 | 250.2 | 151.1 | 114.9 | 34.9 | 17.7 | 30.1 | 214.2 | 0.05 | 4.475 | 4.53 | 418.9 | 169.3 | 14.35 | 14.29 |  |  |  | 150.6
81.9909 | 3897 | 250 | 150.8 | 114.7 | 34.9 | 17.7 | 30.1 | 215.1 | 0.048 | 4.53 | 4.56 | 419.4 | 169.6 | 14.37 | 14.28 |  |  |  | 150.2
81.9993 | 3898 | 250.3 | 150.9 | 114.7 | 34.9 | 17.7 | 30.1 | 215.1 | 0.055 | 4.48 | 4.49 | 418.9 | 169.1 | 14.39 | 14.32 |  |  |  | 150.6
82.0076 | 3898 | 250.1 | 150.9 | 114.5 | 34.9 | 17.7 | 30.1 | 210.4 | 0.052 | 4.47 | 4.44 | 418.8 | 171.1 | 14.37 | 14.33 |  |  |  | 150.7
82.0159 | 3898 | 250.3 | 151.1 | 114.6 | 34.9 | 17.7 | 30.1 | 215.1 | 0.057 | 4.51 | 4.48 | 418.5 | 169.8 | 14.36 | 14.3 |  |  |  | 150.8
82.0243 | 3898 | 250.1 | 150.9 | 114.5 | 34.9 | 17.7 | 30.1 | 215.1 | 0.056 | 4.495 | 4.44 | 418.5 | 169.1 | 14.39 | 14.3 |  |  |  | 150.4
82.0326 | 3898 | 250.1 | 151 | 114.5 | 34.9 | 17.7 | 30.1 | 215.1 | 0.054 | 4.505 | 4.55 | 418.9 | 169.6 | 14.4 | 14.33 |  |  |  | 150.4
82.0409 | 3898 | 250.1 | 150.9 | 114.5 | 35 | 17.7 | 30.1 | 212.7 | 0.047 | 4.49 | 4.52 | 418.9 | 171.3 | 14.36 | 14.28 |  |  |  | 150.4
82.0493 | 3898 | 250.5 | 151 | 114.8 | 34.9 | 17.7 | 30.1 | 215.1 | 0.053 | 4.51 | 4.56 | 419.6 | 169.4 | 14.35 | 14.31 |  |  |  | 150.6
82.0576 | 3897 | 250.1 | 150.9 | 115.1 | 34.9 | 17.7 | 30.1 | 215.1 | 0.053 | 4.435 | 4.42 | 419.8 | 170.6 | 14.38 | 14.32 |  |  |  | 150.4
82.0659 | 3899 | 250.4 | 151.2 | 115.4 | 35.1 | 17.7 | 30.1 | 215.1 | 0.048 | 4.515 | 4.48 | 419.9 | 171.8 | 14.36 | 14.3 |  |  |  | 150.8
82.0743 | 3897 | 250.5 | 151.2 | 115.2 | 35.1 | 17.7 | 30.1 | 211.9 | 0.057 | 4.505 | 4.54 | 420.3 | 172.3 | 14.36 | 14.29 |  |  |  | 150.8
82.0826 | 3898 | 250.4 | 151.2 | 115.5 | 35 | 17.7 | 30.1 | 214.2 | 0.049 | 4.52 | 4.5 | 419.8 | 169.4 | 14.36 | 14.3 |  |  |  | 150.9
82.0909 | 3898 | 250.1 | 151 | 115.5 | 34.9 | 17.7 | 30.1 | 215.1 | 0.05 | 4.54 | 4.52 | 419.7 | 168.7 | 14.37 | 14.36 |  |  |  | 150.7
82.0993 | 3898 | 249.9 | 150.8 | 115.5 | 34.9 | 17.7 | 30.1 | 215.1 | 0.05 | 4.505 | 4.57 | 419.6 | 169.7 | 14.35 | 14.32 |  |  |  | 150.5
82.1076 | 3898 | 250.3 | 150.8 | 115.4 | 35.1 | 17.7 | 30.1 | 215.1 | 0.047 | 4.5 | 4.43 | 419.7 | 171.5 | 14.36 | 14.34 |  |  |  | 150.4
82.1159 | 3897 | 250.1 | 151 | 115.3 | 35 | 17.7 | 30.1 | 215.1 | 0.047 | 4.485 | 4.51 | 419.4 | 169.6 | 14.4 | 14.28 |  |  |  | 150.6
82.1243 | 3897 | 249.7 | 151.1 | 115.1 | 34.9 | 17.7 | 30.1 | 215.1 | 0.048 | 4.5 | 4.51 | 419.2 | 169.5 | 14.36 | 14.33 |  |  |  | 150.5
82.1326 | 3897 | 250 | 151.1 | 115 | 34.9 | 17.7 | 30.1 | 212.7 | 0.05 | 4.465 | 4.47 | 419.2 | 172.4 | 14.34 | 14.34 |  |  |  | 150.1
82.1409 | 3897 | 250.3 | 151.1 | 114.9 | 35.1 | 17.7 | 30.1 | 215.1 | 0.049 | 4.455 | 4.45 | 419.1 | 169.3 | 14.35 | 14.32 |  |  |  | 150.7
82.1493 | 3897 | 250 | 151 | 115 | 35 | 17.7 | 30.1 | 215.1 | 0.048 | 4.48 | 4.49 | 418.6 | 169.5 | 14.37 | 14.29 |  |  |  | 150.7
82.1576 | 3898 | 250.3 | 150.9 | 114.8 | 34.9 | 17.7 | 30.1 | 208.8 | 0.052 | 4.545 | 4.55 | 418.3 | 169.2 | 14.36 | 14.32 |  |  |  | 150.6
82.1659 | 3900 | 250 | 150.8 | 114.7 | 35.1 | 17.7 | 30.1 | 215 | 0.052 | 4.5 | 4.42 | 419.2 | 169.2 | 14.33 | 14.31 |  |  |  | 150.4
82.1743 | 3897 | 250 | 150.8 | 114.7 | 35.1 | 17.7 | 30.1 | 215.1 | 0.055 | 4.545 | 4.51 | 418.9 | 168.6 | 14.37 | 14.32 |  |  |  | 150.6
82.1826 | 3898 | 250 | 150.8 | 114.7 | 35.1 | 17.7 | 30.1 | 215.1 | 0.042 | 4.505 | 4.44 | 419.6 | 170.9 | 14.35 | 14.31 |  |  |  | 150.3
82.1909 | 3898 | 250.3 | 151 | 114.8 | 35.1 | 17.7 | 30.1 | 215.1 | 0.044 | 4.54 | 4.53 | 419.7 | 168.8 | 14.37 | 14.33 |  |  |  | 150.7
82.1993 | 3898 | 250.1 | 150.9 | 114.7 | 35 | 17.7 | 30.1 | 215.1 | 0.053 | 4.51 | 4.49 | 419.9 | 169.7 | 14.35 | 14.32 |  |  |  | 149.8
82.2076 | 3898 | 250.3 | 150.9 | 114.6 | 34.9 | 17.7 | 30.1 | 215.1 | 0.053 | 4.52 | 4.5 | 420.3 | 169.4 | 14.39 | 14.27 |  |  |  | 149.8
82.2159 | 3898 | 250.4 | 150.9 | 114.6 | 34.9 | 17.7 | 30.2 | 213.2 | 0.049 | 4.53 | 4.56 | 420.3 | 168.7 | 14.35 | 14.37 |  |  |  | 149.3
82.2243 | 3898 | 250.1 | 151 | 114.6 | 35 | 17.7 | 30.2 | 214.3 | 0.044 | 4.48 | 4.48 | 419.9 | 170 | 14.39 | 14.32 |  |  |  | 150.6
82.2326 | 3898 | 249.9 | 151 | 114.8 | 34.8 | 17.7 | 30.2 | 212.7 | 0.054 | 4.52 | 4.47 | 419.9 | 169.9 | 14.35 | 14.3 |  |  |  | 150.6
82.2409 | 3897 | 250.1 | 150.9 | 114.8 | 34.9 | 17.8 | 30.2 | 215.1 | 0.048 | 4.465 | 4.49 | 419.5 | 169.2 | 14.4 | 14.3 |  |  |  | 149.4
82.2493 | 3898 | 250.2 | 151.1 | 115 | 35 | 17.8 | 30.2 | 215.1 | 0.048 | 4.495 | 4.49 | 419.9 | 169.2 | 14.35 | 14.29 |  |  |  | 150.6
82.2576 | 3897 | 250.1 | 151.2 | 115.3 | 34.9 | 17.8 | 30.2 | 215.1 | 0.048 | 4.47 | 4.5 | 419.8 | 169.4 | 14.38 | 14.36 |  |  |  | 150.8
82.266 | 3899 | 250.1 | 151 | 115.3 | 34.9 | 17.8 | 30.2 | 215.1 | 0.051 | 4.44 | 4.46 | 419.8 | 169.7 | 14.4 | 14.31 |  |  |  | 150.7
82.2743 | 3898 | 250 | 150.9 | 115.4 | 35 | 17.8 | 30.2 | 215.1 | 0.054 | 4.455 | 4.43 | 420 | 169.5 | 14.37 | 14.29 |  |  |  | 150.4
82.2826 | 3898 | 249.9 | 151 | 115.3 | 34.9 | 17.8 | 30.2 | 212.1 | 0.043 | 4.49 | 4.56 | 419.6 | 170.5 | 14.35 | 14.34 |  |  |  | 150.4
82.291 | 3898 | 250.5 | 150.9 | 115.4 | 34.9 | 17.8 | 30.2 | 210.2 | 0.055 | 4.565 | 4.58 | 419.9 | 171.2 | 14.37 | 14.3 |  |  |  | 150.6
82.2993 | 3899 | 250.3 | 150.9 | 115.2 | 34.9 | 17.8 | 30.2 | 214.7 | 0.05 | 4.48 | 4.49 | 419.1 | 172.1 | 14.37 | 14.3 |  |  |  | 150.8
82.3076 | 3898 | 250.1 | 150.9 | 114.9 | 35 | 17.8 | 30.2 | 215.1 | 0.053 | 4.485 | 4.44 | 419.1 | 170.4 | 14.37 | 14.29 |  |  |  | 150.6
82.316 | 3898 | 250 | 151 | 114.7 | 34.8 | 17.8 | 30.2 | 215.1 | 0.052 | 4.52 | 4.57 | 419.1 | 170.2 | 14.39 | 14.31 |  |  |  | 150.7
82.3243 | 3898 | 250 | 151 | 114.6 | 34.8 | 17.8 | 30.2 | 215.1 | 0.052 | 4.57 | 4.57 | 419.3 | 169.8 | 14.36 | 14.31 |  |  |  | 150.7
82.3326 | 3897 | 250.4 | 150.9 | 114.5 | 34.8 | 17.8 | 30.2 | 215.1 | 0.045 | 4.48 | 4.52 | 419.1 | 169.6 | 14.4 | 14.27 |  |  |  | 150.6
82.341 | 3898 | 250.6 | 150.8 | 114.5 | 34.9 | 17.8 | 30.2 | 213.2 | 0.05 | 4.46 | 4.47 | 418.9 | 169.4 | 14.36 | 14.28 |  |  |  | 150.3
82.3493 | 3897 | 250.3 | 150.9 | 114.5 | 34.9 | 17.8 | 30.2 | 215.1 | 0.048 | 4.495 | 4.5 | 418.5 | 170.9 | 14.38 | 14.34 |  |  |  | 150.6
82.3576 | 3898 | 250.2 | 151 | 114.6 | 35.1 | 17.8 | 30.2 | 215.1 | 0.052 | 4.535 | 4.52 | 418.7 | 170.4 | 14.34 | 14.31 |  |  |  | 150.6
82.366 | 3898 | 250.1 | 151 | 114.7 | 34.9 | 17.8 | 30.2 | 215.1 | 0.048 | 4.54 | 4.5 | 419.6 | 169.9 | 14.35 | 14.3 |  |  |  | 150.6
82.3743 | 3898 | 250 | 151 | 114.7 | 35 | 17.8 | 30.2 | 215.1 | 0.05 | 4.47 | 4.52 | 418.9 | 171.2 | 14.33 | 14.36 |  |  |  | 150.8
82.3826 | 3898 | 250.3 | 151.1 | 115.2 | 34.9 | 17.8 | 30.2 | 215.1 | 0.054 | 4.435 | 4.45 | 419.3 | 169.2 | 14.38 | 14.31 |  |  |  | 150.8
82.391 | 3897 | 249.8 | 151.3 | 115.3 | 34.9 | 17.8 | 30.2 | 215.1 | 0.045 | 4.48 | 4.45 | 419.1 | 169.6 | 14.4 | 14.34 |  |  |  | 151
82.3993 | 3897 | 249.9 | 151.4 | 115.5 | 34.9 | 17.8 | 30.2 | 215.1 | 0.049 | 4.53 | 4.5 | 419.4 | 170.1 | 14.39 | 14.31 |  |  |  | 151.1
82.4076 | 3897 | 250 | 151.2 | 115.5 | 34.8 | 17.8 | 30.2 | 215.1 | 0.052 | 4.52 | 4.49 | 419.2 | 169 | 14.36 | 14.37 |  |  |  | 150.8
82.416 | 3897 | 250 | 150.8 | 115.5 | 34.9 | 17.8 | 30.2 | 212.2 | 0.05 | 4.43 | 4.44 | 419.4 | 169.7 | 14.41 | 14.31 |  |  |  | 150.5
82.4243 | 3898 | 250.2 | 150.7 | 115.4 | 34.9 | 17.8 | 30.2 | 215.1 | 0.046 | 4.56 | 4.57 | 419.4 | 169.2 | 14.35 | 14.29 |  |  |  | 150.5
82.4326 | 3898 | 250.7 | 150.9 | 115.1 | 35 | 17.8 | 30.2 | 215.1 | 0.042 | 4.54 | 4.53 | 420.4 | 169.9 | 14.38 | 14.23 |  |  |  | 150.4
82.441 | 3898 | 250.1 | 151 | 114.9 | 34.9 | 17.8 | 30.2 | 215.1 | 0.045 | 4.465 | 4.43 | 419.6 | 169.3 | 14.41 | 14.33 |  |  |  | 150.7
82.4493 | 3898 | 250 | 151 | 114.8 | 34.9 | 17.8 | 30.2 | 213.9 | 0.052 | 4.51 | 4.49 | 419.1 | 169.6 | 14.4 | 14.31 |  |  |  | 150.2
82.4576 | 3897 | 250 | 151 | 114.8 | 34.9 | 17.8 | 30.2 | 215.1 | 0.048 | 4.435 | 4.42 | 419.6 | 169.6 | 14.38 | 14.29 |  |  |  | 150.7
82.466 | 3901 | 249.7 | 150.9 | 114.7 | 34.9 | 17.8 | 30.2 | 215.1 | 0.047 | 4.55 | 4.57 | 420.1 | 169.8 | 14.41 | 14.28 |  |  |  | 150.7
82.4743 | 3898 | 250 | 150.9 | 114.5 | 35 | 17.8 | 30.2 | 215.1 | 0.047 | 4.51 | 4.5 | 419.4 | 170.5 | 14.4 | 14.23 |  |  |  | 150.6
82.4826 | 3897 | 250.3 | 150.9 | 114.5 | 34.9 | 17.8 | 30.2 | 214.8 | 0.047 | 4.52 | 4.56 | 419.9 | 170.8 | 14.39 | 14.31 |  |  |  | 150.7
82.491 | 3898 | 250 | 151 | 114.6 | 34.9 | 17.8 | 30.2 | 210.6 | 0.049 | 4.515 | 4.54 | 419.9 | 171.2 | 14.39 | 14.28 |  |  |  | 150.3
82.4993 | 3897 | 249.8 | 150.8 | 114.8 | 34.9 | 17.8 | 30.2 | 215.1 | 0.05 | 4.555 | 4.55 | 419.6 | 171 | 14.39 | 14.31 |  |  |  | 150.1
82.5076 | 3898 | 250.3 | 151 | 114.8 | 34.9 | 17.8 | 30.2 | 210.5 | 0.052 | 4.53 | 4.55 | 420.1 | 169.5 | 14.42 | 14.27 |  |  |  | 150.4
82.516 | 3897 | 250.3 | 151.2 | 115 | 34.9 | 17.8 | 30.2 | 215.1 | 0.049 | 4.43 | 4.42 | 419.3 | 169.9 | 14.43 | 14.26 |  |  |  | 150.8
82.5243 | 3898 | 250.6 | 151 | 115.1 | 34.9 | 17.8 | 30.2 | 215.1 | 0.054 | 4.56 | 4.58 | 420.1 | 170.3 | 14.43 | 14.26 |  |  |  | 150.7
82.5326 | 3897 | 249.9 | 150.9 | 115.1 | 34.9 | 17.8 | 30.2 | 215.1 | 0.047 | 4.475 | 4.43 | 419.9 | 168.9 | 14.39 | 14.28 |  |  |  | 150.6
82.541 | 3897 | 250.3 | 150.8 | 115.4 | 34.9 | 17.8 | 30.2 | 215.1 | 0.049 | 4.49 | 4.49 | 419.4 | 170.3 | 14.4 | 14.24 |  |  |  | 150.5
82.5493 | 3897 | 250.1 | 150.9 | 115.4 | 35.1 | 17.8 | 30.2 | 215.1 | 0.055 | 4.49 | 4.43 | 419.7 | 171.8 | 14.41 | 14.28 |  |  |  | 150.3
82.5576 | 3897 | 249.6 | 151 | 115.5 | 35.1 | 17.8 | 30.2 | 213.7 | 0.053 | 4.445 | 4.46 | 419.8 | 168.1 | 14.42 | 14.25 |  |  |  | 150.7
82.566 | 3897 | 250.4 | 151.1 | 115.5 | 35.1 | 17.8 | 30.2 | 215.1 | 0.053 | 4.43 | 4.43 | 419.8 | 168.9 | 14.37 | 14.27 |  |  |  | 150.2
82.5743 | 3897 | 249.8 | 151.2 | 115.4 | 35.1 | 17.8 | 30.2 | 215.1 | 0.053 | 4.535 | 4.54 | 419.2 | 170.4 | 14.36 | 14.28 |  |  |  | 150.7
82.5826 | 3898 | 250.2 | 151.1 | 115.1 | 35.1 | 17.8 | 30.2 | 215.1 | 0.051 | 4.56 | 4.57 | 419.6 | 168.2 | 14.38 | 14.25 |  |  |  | 149.7
82.591 | 3897 | 250 | 150.9 | 114.7 | 35.1 | 17.8 | 30.2 | 215.1 | 0.05 | 4.49 | 4.52 | 419.4 | 169.6 | 14.42 | 14.26 |  |  |  | 150.6
82.5993 | 3898 | 250 | 150.8 | 114.5 | 34.9 | 17.8 | 30.2 | 213.5 | 0.047 | 4.545 | 4.57 | 419 | 169.2 | 14.38 | 14.29 |  |  |  | 150.4
82.6076 | 3897 | 250 | 150.8 | 114.5 | 34.9 | 17.8 | 30.2 | 214.7 | 0.053 | 4.5 | 4.54 | 419.2 | 169.1 | 14.37 | 14.33 |  |  |  | 150.3
82.616 | 3897 | 250.4 | 150.9 | 114.5 | 35 | 17.8 | 30.2 | 215.1 | 0.051 | 4.505 | 4.47 | 418.9 | 168.7 | 14.39 | 14.29 |  |  |  | 150.1
82.6243 | 3897 | 250.2 | 151 | 114.5 | 34.9 | 17.8 | 30.2 | 215.1 | 0.052 | 4.46 | 4.47 | 419.2 | 169.4 | 14.4 | 14.29 |  |  |  | 150.5
82.6327 | 3897 | 250.1 | 151 | 114.5 | 35 | 17.8 | 30.2 | 215.1 | 0.052 | 4.54 | 4.52 | 418.9 | 169.3 | 14.39 | 14.29 |  |  |  | 150.2
82.641 | 3897 | 250.4 | 150.9 | 114.7 | 35.1 | 17.8 | 30.2 | 215.1 | 0.051 | 4.565 | 4.55 | 418.4 | 171.4 | 14.4 | 14.28 |  |  |  | 149.9
82.6493 | 3898 | 250.4 | 151.1 | 114.7 | 35.1 | 17.8 | 30.2 | 215.1 | 0.05 | 4.495 | 4.45 | 418.9 | 168.9 | 14.36 | 14.35 |  |  |  | 150.7
82.6577 | 3897 | 249.6 | 151.1 | 114.7 | 35.2 | 17.8 | 30.2 | 215.1 | 0.05 | 4.45 | 4.47 | 418.4 | 169.8 | 14.37 | 14.25 |  |  |  | 149.9
82.666 | 3898 | 250.3 | 151.1 | 114.9 | 35.2 | 17.8 | 30.2 | 213.2 | 0.054 | 4.545 | 4.52 | 418.2 | 169.8 | 14.4 | 14.34 |  |  |  | 150.6
82.6743 | 3898 | 250.8 | 150.9 | 115.2 | 35 | 17.8 | 30.2 | 215.1 | 0.056 | 4.58 | 4.58 | 419.1 | 171.1 | 14.37 | 14.31 |  |  |  | 150.6
82.6827 | 3900 | 250.3 | 150.8 | 115.4 | 34.8 | 17.8 | 30.2 | 215.1 | 0.048 | 4.465 | 4.5 | 418.9 | 170 | 14.37 | 14.33 |  |  |  | 150.5
82.691 | 3897 | 250 | 150.9 | 115.4 | 34.8 | 17.8 | 30.2 | 215.1 | 0.055 | 4.52 | 4.46 | 419 | 170.3 | 14.38 | 14.31 |  |  |  | 150.6
82.6993 | 3898 | 250.3 | 150.9 | 115.4 | 34.8 | 17.8 | 30.2 | 215.1 | 0.051 | 4.44 | 4.42 | 418.9 | 172.5 | 14.39 | 14.33 |  |  |  | 150.6
82.7077 | 3898 | 249.9 | 151 | 115.5 | 34.9 | 17.8 | 30.2 | 215.1 | 0.05 | 4.45 | 4.48 | 419 | 170.6 | 14.42 | 14.27 |  |  |  | 150.4
82.716 | 3898 | 250.4 | 150.9 | 115.5 | 34.9 | 17.8 | 30.2 | 214.6 | 0.05 | 4.475 | 4.42 | 419.3 | 170.3 | 14.34 | 14.26 |  |  |  | 150.5
82.7243 | 3897 | 250.2 | 151.1 | 115.5 | 34.9 | 17.8 | 30.2 | 211.8 | 0.047 | 4.51 | 4.56 | 418.5 | 170 | 14.39 | 14.32 |  |  |  | 150.8
82.7327 | 3897 | 250.2 | 151.1 | 115.4 | 35 | 17.8 | 30.2 | 211 | 0.05 | 4.46 | 4.5 | 419.1 | 169.9 | 14.33 | 14.32 |  |  |  | 150.8
82.741 | 3898 | 249.9 | 150.8 | 115.4 | 35 | 17.8 | 30.2 | 214.4 | 0.051 | 4.515 | 4.56 | 419 | 169.2 | 14.38 | 14.34 |  |  |  | 150
82.7493 | 3898 | 250 | 150.8 | 115 | 34.9 | 17.8 | 30.2 | 215.1 | 0.047 | 4.545 | 4.57 | 419.1 | 170.3 | 14.36 | 14.28 |  |  |  | 150.4
82.7577 | 3897 | 250.1 | 150.8 | 115.1 | 34.9 | 17.8 | 30.2 | 214.3 | 0.046 | 4.45 | 4.44 | 419.4 | 170.1 | 14.37 | 14.27 |  |  |  | 150
82.766 | 3897 | 249.9 | 151 | 114.9 | 34.9 | 17.8 | 30.2 | 215.1 | 0.053 | 4.495 | 4.56 | 419.1 | 170.2 | 14.37 | 14.24 |  |  |  | 150.6
82.7743 | 3897 | 250.1 | 151.1 | 114.9 | 34.8 | 17.8 | 30.2 | 215.1 | 0.059 | 4.56 | 4.54 | 420.1 | 171 | 14.36 | 14.3 |  |  |  | 150.7
82.7827 | 3897 | 250.2 | 151 | 114.7 | 34.9 | 17.8 | 30.2 | 215.1 | 0.049 | 4.49 | 4.48 | 420.1 | 169 | 14.39 | 14.32 |  |  |  | 150.6
82.791 | 3897 | 250.2 | 150.9 | 114.7 | 34.9 | 17.8 | 30.2 | 215.1 | 0.047 | 4.435 | 4.43 | 420.2 | 169.8 | 14.37 | 14.32 |  |  |  | 150.2
82.7993 | 3898 | 250.2 | 150.9 | 114.7 | 34.9 | 17.8 | 30.2 | 215 | 0.049 | 4.51 | 4.46 | 420.3 | 170.4 | 14.4 | 14.33 |  |  |  | 150.4
82.8077 | 3898 | 250.2 | 150.9 | 114.5 | 34.9 | 17.8 | 30.2 | 215.1 | 0.048 | 4.475 | 4.44 | 420.3 | 173.4 | 14.42 | 14.28 |  |  |  | 150.6
82.816 | 3898 | 250.2 | 150.8 | 114.6 | 34.9 | 17.8 | 30.2 | 215.1 | 0.05 | 4.505 | 4.58 | 420.5 | 170.7 | 14.37 | 14.29 |  |  |  | 150.3
82.8243 | 3898 | 250 | 150.8 | 114.7 | 34.9 | 17.8 | 30.2 | 215.1 | 0.051 | 4.48 | 4.45 | 420.4 | 170.8 | 14.4 | 14.34 |  |  |  | 149.9
82.8327 | 3898 | 250.3 | 151 | 114.7 | 34.9 | 17.9 | 30.2 | 213.8 | 0.053 | 4.465 | 4.46 | 421.3 | 171.5 | 14.39 | 14.29 |  |  |  | 150.6
82.841 | 3898 | 250.3 | 151 | 115.1 | 35.1 | 17.9 | 30.2 | 215.1 | 0.052 | 4.57 | 4.58 | 420.7 | 170 | 14.37 | 14.3 |  |  |  | 150.6
82.8493 | 3897 | 249.9 | 150.9 | 115 | 35.1 | 17.9 | 30.2 | 212.4 | 0.053 | 4.5 | 4.47 | 420.9 | 171.1 | 14.39 | 14.32 |  |  |  | 149.8
82.8577 | 3898 | 250.4 | 151.2 | 115.3 | 34.9 | 17.9 | 30.2 | 215.1 | 0.052 | 4.515 | 4.49 | 421 | 169.8 | 14.36 | 14.27 |  |  |  | 150.8
82.866 | 3898 | 250.3 | 151.1 | 115.3 | 34.8 | 17.9 | 30.2 | 215.1 | 0.05 | 4.53 | 4.53 | 421.2 | 168.3 | 14.4 | 14.32 |  |  |  | 149.8
82.8743 | 3898 | 250.4 | 151.3 | 115.5 | 34.9 | 17.9 | 30.2 | 215.1 | 0.053 | 4.48 | 4.48 | 421.7 | 171.4 | 14.41 | 14.29 |  |  |  | 150.9
82.8827 | 3897 | 250 | 151 | 115.5 | 34.9 | 17.9 | 30.2 | 215.1 | 0.056 | 4.47 | 4.43 | 421.3 | 169.7 | 14.36 | 14.28 |  |  |  | 150.5
82.891 | 3898 | 250.1 | 150.8 | 115.3 | 34.9 | 17.9 | 30.2 | 215.1 | 0.053 | 4.45 | 4.43 | 421.6 | 172.3 | 14.4 | 14.29 |  |  |  | 150.4
82.8993 | 3897 | 250.1 | 150.9 | 115.3 | 35 | 17.9 | 30.2 | 215.1 | 0.05 | 4.45 | 4.47 | 420.7 | 169.7 | 14.38 | 14.32 |  |  |  | 150.6
82.9077 | 3897 | 250.1 | 150.8 | 115.2 | 35.2 | 17.9 | 30.2 | 215.1 | 0.051 | 4.57 | 4.58 | 421.2 | 170.3 | 14.4 | 14.33 |  |  |  | 150.4
82.916 | 3898 | 250.3 | 150.9 | 114.8 | 35 | 17.9 | 30.2 | 214.5 | 0.051 | 4.47 | 4.44 | 421.1 | 170.7 | 14.34 | 14.33 |  |  |  | 150.8
82.9243 | 3898 | 250.2 | 151.1 | 114.6 | 35 | 17.9 | 30.2 | 215.1 | 0.053 | 4.54 | 4.57 | 421.2 | 169.1 | 14.39 | 14.28 |  |  |  | 150.9
82.9327 | 3897 | 250.3 | 151 | 114.5 | 35 | 17.9 | 30.2 | 213.5 | 0.047 | 4.55 | 4.56 | 421.6 | 169.5 | 14.37 | 14.3 |  |  |  | 150.8
82.941 | 3897 | 250.2 | 150.9 | 114.5 | 34.9 | 17.9 | 30.2 | 215.1 | 0.05 | 4.445 | 4.44 | 421 | 170.7 | 14.36 | 14.33 |  |  |  | 150.7
82.9493 | 3898 | 250.6 | 150.9 | 114.5 | 35 | 17.9 | 30.2 | 215.1 | 0.051 | 4.47 | 4.52 | 421.1 | 172.1 | 14.38 | 14.32 |  |  |  | 150.7
82.9577 | 3898 | 249.9 | 150.7 | 114.5 | 35.1 | 17.9 | 30.2 | 215.1 | 0.051 | 4.495 | 4.49 | 421.1 | 169.8 | 14.39 | 14.31 |  |  |  | 150.1
82.966 | 3898 | 250.1 | 150.9 | 114.5 | 35.1 | 17.9 | 30.3 | 213.5 | 0.05 | 4.515 | 4.46 | 420.5 | 168.4 | 14.35 | 14.32 |  |  |  | 150.7
82.9743 | 3897 | 249.8 | 150.8 | 114.6 | 35 | 17.9 | 30.3 | 215.1 | 0.051 | 4.52 | 4.46 | 420.2 | 170 | 14.4 | 14.36 |  |  |  | 150.5
82.9827 | 3898 | 250.3 | 151 | 114.8 | 35 | 17.9 | 30.3 | 213 | 0.049 | 4.455 | 4.44 | 420.2 | 170.4 | 14.39 | 14.29 |  |  |  | 150.6
82.991 | 3898 | 250.5 | 151 | 114.9 | 34.9 | 17.9 | 30.3 | 215.1 | 0.047 | 4.56 | 4.55 | 419.9 | 170.3 | 14.37 | 14.31 |  |  |  | 150.7
82.9994 | 3898 | 250.1 | 151 | 115.2 | 35 | 17.9 | 30.3 | 215.1 | 0.048 | 4.475 | 4.44 | 420.3 | 168.6 | 14.37 | 14.29 |  |  |  | 150.8
83.0077 | 3898 | 250.6 | 151.1 | 115.2 | 34.8 | 17.9 | 30.3 | 213.1 | 0.051 | 4.465 | 4.45 | 420.5 | 173 | 14.33 | 14.31 |  |  |  | 150.8
83.016 | 3898 | 250.3 | 151.2 | 115.5 | 34.9 | 17.9 | 30.3 | 215.1 | 0.049 | 4.51 | 4.5 | 419.9 | 169.6 | 14.38 | 14.35 |  |  |  | 150.9
83.0244 | 3897 | 250.3 | 151.3 | 115.5 | 35 | 17.9 | 30.3 | 215.1 | 0.045 | 4.505 | 4.55 | 419.9 | 169.6 | 14.4 | 14.34 |  |  |  | 150.9
83.0327 | 3897 | 250.1 | 151.1 | 115.5 | 35 | 17.9 | 30.3 | 209.6 | 0.05 | 4.46 | 4.45 | 419.4 | 168.7 | 14.36 | 14.33 |  |  |  | 149.7
83.041 | 3897 | 250.1 | 151.4 | 115.5 | 35.1 | 17.9 | 30.3 | 212 | 0.047 | 4.56 | 4.58 | 419.6 | 168.9 | 14.37 | 14.31 |  |  |  | 151.1
83.0494 | 3898 | 250 | 151.1 | 115.5 | 35 | 17.9 | 30.3 | 206.9 | 0.046 | 4.56 | 4.58 | 419.3 | 172.6 | 14.38 | 14.34 |  |  |  | 150.9
83.0577 | 3897 | 250.2 | 150.6 | 115.1 | 34.9 | 17.9 | 30.3 | 206.4 | 0.052 | 4.48 | 4.5 | 419.6 | 171.5 | 14.37 | 14.27 |  |  |  | 150.4
83.066 | 3897 | 250.2 | 150.8 | 114.8 | 34.9 | 17.9 | 30.3 | 211.5 | 0.051 | 4.515 | 4.45 | 418.9 | 170.2 | 14.37 | 14.35 |  |  |  | 150.3
83.0744 | 3897 | 249.9 | 150.8 | 114.6 | 34.9 | 17.9 | 30.3 | 209.9 | 0.056 | 4.48 | 4.54 | 418.7 | 171 | 14.32 | 14.29 |  |  |  | 150.6
83.0827 | 3898 | 250.6 | 150.7 | 114.5 | 34.9 | 17.9 | 30.3 | 209.4 | 0.049 | 4.48 | 4.51 | 418.9 | 169.1 | 14.4 | 14.34 |  |  |  | 150.2
83.091 | 3897 | 250.2 | 150.7 | 114.7 | 34.8 | 17.9 | 30.3 | 207.1 | 0.051 | 4.465 | 4.45 | 418.9 | 170.4 | 14.33 | 14.35 |  |  |  | 150.3
83.0994 | 3897 | 250.2 | 150.8 | 114.7 | 34.9 | 17.9 | 30.3 | 204.7 | 0.048 | 4.525 | 4.52 | 418.8 | 170.9 | 14.32 | 14.31 |  |  |  | 149.8
83.1077 | 3898 | 250.2 | 150.8 | 115.1 | 35 | 17.9 | 30.3 | 209 | 0.053 | 4.44 | 4.43 | 419.1 | 168.5 | 14.36 | 14.34 |  |  |  | 150.6
83.116 | 3897 | 249.9 | 150.8 | 115.2 | 34.9 | 17.9 | 30.3 | 210.3 | 0.048 | 4.525 | 4.49 | 418.9 | 170.1 | 14.34 | 14.36 |  |  |  | 150.3
83.1244 | 3897 | 250 | 150.8 | 115.1 | 34.9 | 17.9 | 30.3 | 204.6 | 0.049 | 4.5 | 4.43 | 419 | 168.4 | 14.38 | 14.38 |  |  |  | 150.2
83.1327 | 3897 | 249.9 | 150.9 | 115.2 | 35.1 | 17.9 | 30.3 | 208.5 | 0.052 | 4.55 | 4.54 | 419.4 | 169.2 | 14.33 | 14.31 |  |  |  | 150.7
83.141 | 3897 | 249.8 | 151.1 | 115.2 | 35.1 | 17.9 | 30.3 | 210.5 | 0.044 | 4.525 | 4.49 | 418.7 | 169.6 | 14.36 | 14.34 |  |  |  | 150.5
83.1494 | 3897 | 250.2 | 151 | 115.5 | 35.1 | 17.9 | 30.3 | 212.1 | 0.052 | 4.455 | 4.45 | 419 | 169 | 14.35 | 14.3 |  |  |  | 150.3
83.1577 | 3897 | 250 | 151.2 | 115.5 | 35 | 17.9 | 30.3 | 209.3 | 0.048 | 4.555 | 4.58 | 418.9 | 169.5 | 14.33 | 14.33 |  |  |  | 150.9
83.166 | 3897 | 249.9 | 151.1 | 115.3 | 34.9 | 17.9 | 30.3 | 211.6 | 0.049 | 4.54 | 4.51 | 419.5 | 169.8 | 14.34 | 14.28 |  |  |  | 150.1
83.1744 | 3896 | 250 | 151.3 | 115.3 | 35 | 17.9 | 30.3 | 209 | 0.053 | 4.505 | 4.53 | 419.4 | 169.1 | 14.33 | 14.27 |  |  |  | 151.1
83.1827 | 3897 | 250.2 | 151.2 | 115.2 | 35.1 | 17.9 | 30.3 | 208.8 | 0.053 | 4.535 | 4.55 | 419.6 | 169.3 | 14.34 | 14.31 |  |  |  | 150.8
83.191 | 3898 | 250.5 | 150.9 | 114.8 | 35 | 17.9 | 30.3 | 210 | 0.049 | 4.56 | 4.57 | 419.4 | 171.2 | 14.31 | 14.29 |  |  |  | 150.4
83.1994 | 3898 | 250.4 | 151.1 | 114.7 | 34.8 | 17.9 | 30.3 | 211.2 | 0.042 | 4.545 | 4.55 | 419.9 | 170.2 | 14.34 | 14.31 |  |  |  | 150.4
83.2077 | 3898 | 250 | 151.2 | 114.5 | 34.8 | 17.9 | 30.3 | 207.8 | 0.05 | 4.5 | 4.51 | 419.9 | 172 | 14.37 | 14.34 |  |  |  | 150.9
83.216 | 3899 | 249.6 | 151.2 | 114.6 | 35 | 17.9 | 30.3 | 208.1 | 0.04 | 4.54 | 4.56 | 419.8 | 170.1 | 14.33 | 14.34 |  |  |  | 150.9
83.2244 | 3898 | 250.4 | 151.1 | 114.5 | 34.9 | 18 | 30.3 | 215.1 | 0.048 | 4.495 | 4.51 | 420.3 | 170.6 | 14.36 | 14.32 |  |  |  | 150.7
83.2327 | 3897 | 250.2 | 151 | 114.8 | 34.9 | 18 | 30.3 | 206.5 | 0.054 | 4.51 | 4.51 | 419.9 | 170 | 14.36 | 14.35 |  |  |  | 150.7
83.241 | 3897 | 250.2 | 151 | 114.8 | 35.1 | 18 | 30.3 | 210.4 | 0.058 | 4.535 | 4.53 | 419.8 | 169.7 | 14.35 | 14.31 |  |  |  | 150.8
83.2494 | 3897 | 250 | 151 | 115.1 | 35 | 18 | 30.3 | 206.1 | 0.053 | 4.465 | 4.45 | 419.3 | 170 | 14.33 | 14.32 |  |  |  | 150.6
83.2577 | 3898 | 250 | 151.1 | 115.2 | 34.9 | 18 | 30.3 | 209.8 | 0.052 | 4.46 | 4.47 | 419.8 | 170.2 | 14.36 | 14.32 |  |  |  | 150.7
83.266 | 3897 | 249.8 | 151 | 115.4 | 34.9 | 18 | 30.3 | 212.7 | 0.049 | 4.545 | 4.52 | 419.3 | 171.5 | 14.38 | 14.31 |  |  |  | 150.8
83.2744 | 3897 | 250.4 | 150.9 | 115.4 | 35 | 18 | 30.3 | 210.8 | 0.048 | 4.425 | 4.43 | 419.8 | 169.3 | 14.38 | 14.32 |  |  |  | 150.4
83.2827 | 3898 | 250.3 | 151.1 | 115.1 | 34.9 | 18 | 30.3 | 207.4 | 0.049 | 4.46 | 4.42 | 420.3 | 169.8 | 14.36 | 14.34 |  |  |  | 150.1
83.291 | 3897 | 250.1 | 150.9 | 114.9 | 34.9 | 18 | 30.3 | 212 | 0.054 | 4.545 | 4.57 | 419.6 | 170.3 | 14.35 | 14.3 |  |  |  | 150.8
83.2994 | 3898 | 250.6 | 150.8 | 114.9 | 34.9 | 18 | 30.3 | 208.4 | 0.055 | 4.49 | 4.5 | 420.3 | 169.3 | 14.33 | 14.33 |  |  |  | 150.5
83.3077 | 3897 | 250.1 | 150.8 | 114.8 | 35 | 18 | 30.3 | 204.7 | 0.045 | 4.455 | 4.48 | 420.1 | 171.7 | 14.36 | 14.27 |  |  |  | 150.6
83.316 | 3897 | 250.1 | 150.8 | 114.8 | 34.9 | 18 | 30.3 | 208 | 0.052 | 4.515 | 4.48 | 419.4 | 170.3 | 14.36 | 14.3 |  |  |  | 150.6
83.3244 | 3898 | 250 | 150.9 | 114.8 | 35 | 18 | 30.3 | 213 | 0.052 | 4.565 | 4.55 | 419.2 | 169.6 | 14.36 | 14.33 |  |  |  | 150.6
83.3327 | 3897 | 249.9 | 150.9 | 114.5 | 34.9 | 18 | 30.3 | 210.7 | 0.051 | 4.55 | 4.55 | 419.5 | 169.4 | 14.32 | 14.33 |  |  |  | 150.7
83.3411 | 3897 | 250.3 | 151.1 | 114.7 | 34.9 | 18 | 30.3 | 211.3 | 0.051 | 4.54 | 4.5 | 419.6 | 172 | 14.34 | 14.36 |  |  |  | 150.9
83.3494 | 3899 | 250 | 151 | 114.6 | 34.8 | 18 | 30.3 | 204.9 | 0.045 | 4.525 | 4.48 | 419.7 | 168.7 | 14.37 | 14.29 |  |  |  | 150.1
83.3577 | 3897 | 250.3 | 151.1 | 114.5 | 34.8 | 18 | 30.3 | 205.4 | 0.053 | 4.47 | 4.5 | 419.7 | 169.1 | 14.37 | 14.3 |  |  |  | 150.8
83.3661 | 3900 | 250.4 | 150.9 | 114.5 | 34.8 | 18 | 30.3 | 210.5 | 0.052 | 4.46 | 4.42 | 419.3 | 169.2 | 14.39 | 14.35 |  |  |  | 149.6
83.3744 | 3897 | 250 | 151.1 | 114.6 | 35 | 18 | 30.3 | 211 | 0.05 | 4.535 | 4.53 | 419.8 | 170.5 | 14.34 | 14.26 |  |  |  | 150.9
83.3827 | 3898 | 250.2 | 151.1 | 115 | 35.1 | 18 | 30.3 | 213.3 | 0.044 | 4.5 | 4.43 | 419.8 | 169.4 | 14.37 | 14.32 |  |  |  | 150.8
83.3911 | 3897 | 250.2 | 151 | 115 | 35.2 | 18 | 30.3 | 206.9 | 0.048 | 4.47 | 4.44 | 419.7 | 171.3 | 14.37 | 14.31 |  |  |  | 150.8
83.3994 | 3897 | 250.1 | 151.1 | 115.1 | 35.1 | 18 | 30.3 | 210.8 | 0.054 | 4.54 | 4.56 | 419.6 | 169.1 | 14.37 | 14.27 |  |  |  | 150.7
83.4077 | 3897 | 250.1 | 151.1 | 115.3 | 35 | 18 | 30.3 | 209 | 0.051 | 4.425 | 4.42 | 420.2 | 169.8 | 14.34 | 14.27 |  |  |  | 150.7
83.4161 | 3897 | 250.4 | 150.9 | 115.3 | 35 | 18 | 30.3 | 207.1 | 0.056 | 4.455 | 4.44 | 419.9 | 169.3 | 14.37 | 14.28 |  |  |  | 150.4
83.4244 | 3898 | 250.2 | 151.1 | 115.3 | 34.9 | 18 | 30.3 | 212 | 0.05 | 4.555 | 4.54 | 419.6 | 168.2 | 14.35 | 14.27 |  |  |  | 150.9
83.4327 | 3897 | 250.3 | 150.8 | 115.3 | 34.9 | 18 | 30.3 | 210.6 | 0.05 | 4.51 | 4.54 | 419.9 | 169.8 | 14.36 | 14.37 |  |  |  | 150.6
83.4411 | 3897 | 250.4 | 150.8 | 115.2 | 34.9 | 18 | 30.3 | 210.2 | 0.049 | 4.54 | 4.5 | 419.6 | 170.4 | 14.36 | 14.28 |  |  |  | 150.4
83.4494 | 3897 | 250 | 150.8 | 115.3 | 35 | 18 | 30.3 | 209 | 0.049 | 4.49 | 4.55 | 419.6 | 169.3 | 14.39 | 14.32 |  |  |  | 149.9
83.4577 | 3897 | 250.4 | 150.8 | 115.5 | 35.1 | 18 | 30.3 | 209.7 | 0.045 | 4.52 | 4.55 | 419.9 | 171.1 | 14.39 | 14.27 |  |  |  | 150.3
83.4661 | 3897 | 250.2 | 150.9 | 115.4 | 35.1 | 18 | 30.3 | 207.7 | 0.045 | 4.545 | 4.56 | 419.5 | 170.3 | 14.37 | 14.3 |  |  |  | 150.2
83.4744 | 3898 | 250.2 | 150.9 | 115.1 | 35.1 | 18 | 30.3 | 207.3 | 0.051 | 4.48 | 4.44 | 419.3 | 170 | 14.34 | 14.33 |  |  |  | 150.7
83.4827 | 3897 | 250.1 | 150.7 | 115.1 | 34.9 | 18 | 30.3 | 212 | 0.052 | 4.505 | 4.48 | 419.8 | 172.1 | 14.36 | 14.34 |  |  |  | 150.3
83.4911 | 3897 | 249.9 | 151.1 | 114.9 | 34.8 | 18 | 30.3 | 181.2 | 0.053 | 4.48 | 4.51 | 419.6 | 167.9 | 14.34 | 14.27 |  |  |  | 150.7
83.4994 | 3897 | 250.3 | 151.1 | 114.8 | 34.9 | 18 | 30.3 | 180 | 0.05 | 4.48 | 4.53 | 419.2 | 167.1 | 14.39 | 14.28 |  |  |  | 150.8
83.5077 | 3898 | 250 | 151.1 | 114.7 | 35.1 | 18 | 30.3 | 182.2 | 0.052 | 4.5 | 4.44 | 419.5 | 167.7 | 14.36 | 14.32 |  |  |  | 150.7
83.5161 | 3896 | 250.3 | 151.1 | 114.6 | 35.1 | 18 | 30.3 | 180 | 0.045 | 4.47 | 4.43 | 419.2 | 170 | 14.4 | 14.28 |  |  |  | 150.6
83.5244 | 3897 | 249.8 | 151.1 | 114.5 | 34.9 | 18 | 30.3 | 180 | 0.047 | 4.465 | 4.49 | 418.8 | 168.4 | 14.34 | 14.33 |  |  |  | 150.8
83.5327 | 3898 | 250.4 | 150.8 | 114.5 | 35 | 18 | 30.3 | 180 | 0.053 | 4.52 | 4.52 | 419.5 | 167.8 | 14.35 | 14.37 |  |  |  | 150
83.5411 | 3899 | 250 | 150.8 | 114.5 | 34.8 | 18 | 30.3 | 182.1 | 0.054 | 4.54 | 4.58 | 419.4 | 169.4 | 14.36 | 14.25 |  |  |  | 150.6
83.5494 | 3897 | 249.7 | 150.8 | 114.5 | 35 | 18 | 30.3 | 192.2 | 0.047 | 4.495 | 4.49 | 419.6 | 173.2 | 14.44 | 14.3 |  |  |  | 150.4
83.5577 | 3898 | 250.3 | 150.8 | 115 | 35 | 18 | 30.3 | 203.1 | 0.053 | 4.505 | 4.47 | 419.6 | 172.8 | 14.41 | 14.27 |  |  |  | 150.4
83.5661 | 3897 | 250.2 | 150.9 | 115.2 | 34.9 | 18 | 30.3 | 211.7 | 0.048 | 4.5 | 4.45 | 419.6 | 173.1 | 14.35 | 14.31 |  |  |  | 150.5
83.5744 | 3897 | 250.1 | 151 | 115.2 | 35.1 | 18 | 30.3 | 213.9 | 0.053 | 4.57 | 4.58 | 419.5 | 173.2 | 14.39 | 14.26 |  |  |  | 150.7
83.5827 | 3897 | 250.5 | 151.1 | 115.5 | 35.1 | 18 | 30.3 | 210.4 | 0.053 | 4.565 | 4.55 | 419.1 | 171.9 | 14.4 | 14.31 |  |  |  | 150.8
83.5911 | 3898 | 250.3 | 151.2 | 115.4 | 35.2 | 18 | 30.3 | 212.6 | 0.053 | 4.49 | 4.44 | 419.5 | 170.8 | 14.34 | 14.3 |  |  |  | 151
83.5994 | 3897 | 250.4 | 151.2 | 115.4 | 35.1 | 18 | 30.3 | 207.3 | 0.052 | 4.535 | 4.58 | 419.3 | 170.5 | 14.41 | 14.29 |  |  |  | 150.9
83.6077 | 3897 | 250.1 | 151.1 | 115.2 | 35.1 | 18 | 30.3 | 213.8 | 0.05 | 4.505 | 4.48 | 419.4 | 170.8 | 14.37 | 14.32 |  |  |  | 150.4
83.6161 | 3897 | 250.5 | 150.9 | 114.7 | 35 | 18 | 30.3 | 207.6 | 0.051 | 4.525 | 4.47 | 418.9 | 170.4 | 14.38 | 14.28 |  |  |  | 150.7
83.6244 | 3897 | 250.2 | 150.9 | 114.5 | 34.9 | 18 | 30.3 | 206.6 | 0.054 | 4.5 | 4.53 | 419.2 | 171.1 | 14.36 | 14.29 |  |  |  | 150.6
83.6327 | 3898 | 250 | 150.8 | 114.6 | 35.1 | 18 | 30.3 | 207.4 | 0.049 | 4.5 | 4.51 | 419.4 | 173.1 | 14.32 | 14.35 |  |  |  | 150.6
83.6411 | 3897 | 249.8 | 150.8 | 114.5 | 35.2 | 18 | 30.3 | 214.5 | 0.054 | 4.48 | 4.42 | 419.3 | 169 | 14.29 | 14.34 |  |  |  | 149.3
83.6494 | 3899 | 250.2 | 150.7 | 114.5 | 35.1 | 18 | 30.3 | 189.7 | 0.054 | 4.46 | 4.49 | 419.2 | 169.7 | 14.36 | 14.34 |  |  |  | 149.7
83.6577 | 3898 | 250.2 | 150.9 | 114.5 | 35.1 | 18 | 30.3 | 197.4 | 0.046 | 4.515 | 4.57 | 419.2 | 167.5 | 14.35 | 14.3 |  |  |  | 150.6
83.6661 | 3898 | 250.4 | 150.9 | 114.5 | 34.7 | 18 | 30.3 | 195 | 0.05 | 4.5 | 4.49 | 419.5 | 168.2 | 14.35 | 14.34 |  |  |  | 150.6
83.6744 | 3897 | 249.4 | 150.9 | 114.6 | 34.6 | 18 | 30.3 | 188.7 | 0.048 | 4.445 | 4.46 | 419.7 | 169 | 14.37 | 14.33 |  |  |  | 150.6
83.6827 | 3898 | 250 | 151.1 | 114.7 | 34.5 | 18 | 30.3 | 188 | 0.045 | 4.58 | 4.58 | 419.4 | 168.2 | 14.36 | 14.35 |  |  |  | 150.4
83.6911 | 3898 | 249.8 | 151.2 | 115 | 34.4 | 18 | 30.3 | 181.6 | 0.041 | 4.51 | 4.49 | 419.2 | 168.3 | 14.34 | 14.3 |  |  |  | 150.7
83.6994 | 3900 | 250.1 | 151.1 | 115.1 | 34.6 | 18 | 30.3 | 182.6 | 0.039 | 4.51 | 4.55 | 419.5 | 167.9 | 14.39 | 14.36 |  |  |  | 150.3
83.7078 | 3897 | 249.9 | 151.3 | 115.2 | 34.7 | 18 | 30.3 | 180 | 0.042 | 4.505 | 4.45 | 418.9 | 168.2 | 14.33 | 14.32 |  |  |  | 150.7
83.7161 | 3897 | 250 | 150.8 | 115.4 | 34.7 | 18 | 30.3 | 183.5 | 0.044 | 4.525 | 4.48 | 419.1 | 167.9 | 14.33 | 14.3 |  |  |  | 150.3
83.7244 | 3897 | 250.1 | 150.7 | 115.4 | 34.7 | 18 | 30.4 | 180.8 | 0.047 | 4.525 | 4.53 | 418.9 | 169.3 | 14.33 | 14.28 |  |  |  | 150.2
83.7328 | 3897 | 250.3 | 150.9 | 115.3 | 34.8 | 18 | 30.4 | 183.7 | 0.047 | 4.525 | 4.51 | 418.9 | 168.7 | 14.36 | 14.28 |  |  |  | 150.4
83.7411 | 3897 | 250.1 | 151 | 115.5 | 35.3 | 18 | 30.4 | 182.3 | 0.05 | 4.44 | 4.44 | 420.1 | 169.4 | 14.33 | 14.29 |  |  |  | 150.3
83.7494 | 3898 | 250.3 | 151.1 | 115.5 | 35.6 | 18 | 30.4 | 180 | 0.051 | 4.465 | 4.42 | 419.2 | 169.1 | 14.31 | 14.28 |  |  |  | 150.5
83.7578 | 3897 | 249.9 | 151 | 115.5 | 35.2 | 18 | 30.4 | 180.3 | 0.057 | 4.475 | 4.44 | 419.6 | 168.1 | 14.32 | 14.31 |  |  |  | 149.8
83.7661 | 3897 | 250.5 | 150.9 | 115.3 | 35.2 | 18 | 30.4 | 184 | 0.051 | 4.495 | 4.49 | 419.1 | 169.1 | 14.34 | 14.31 |  |  |  | 149.8
83.7744 | 3897 | 250.3 | 150.9 | 115.2 | 35.2 | 18 | 30.4 | 184.8 | 0.058 | 4.545 | 4.57 | 419.8 | 170 | 14.3 | 14.36 |  |  |  | 149.7
83.7828 | 3898 | 250 | 150.6 | 114.9 | 35.2 | 18 | 30.4 | 185.8 | 0.057 | 4.5 | 4.43 | 419.9 | 170.2 | 14.31 | 14.32 |  |  |  | 149.7
83.7911 | 3898 | 250.5 | 150.9 | 114.7 | 35.1 | 18 | 30.4 | 180 | 0.056 | 4.51 | 4.55 | 419.6 | 170.5 | 14.32 | 14.34 |  |  |  | 150.1
83.7994 | 3900 | 249.8 | 151 | 114.6 | 35.1 | 18 | 30.4 | 180.9 | 0.061 | 4.425 | 4.43 | 419.9 | 171.3 | 14.32 | 14.33 |  |  |  | 150.3
83.8078 | 3898 | 250.2 | 151 | 114.5 | 34.9 | 18 | 30.4 | 187.8 | 0.054 | 4.45 | 4.46 | 419.4 | 172.9 | 14.35 | 14.3 |  |  |  | 150.4
83.8161 | 3898 | 250.2 | 150.9 | 114.5 | 35.1 | 18 | 30.4 | 180.5 | 0.058 | 4.515 | 4.58 | 419.6 | 170 | 14.32 | 14.38 |  |  |  | 150.2
83.8244 | 3898 | 250.2 | 150.9 | 114.5 | 34.9 | 18 | 30.4 | 182.7 | 0.053 | 4.49 | 4.42 | 419.2 | 171 | 14.34 | 14.32 |  |  |  | 149.9
83.8328 | 3898 | 250.4 | 150.9 | 114.6 | 34.9 | 18 | 30.4 | 187.4 | 0.058 | 4.485 | 4.46 | 419.5 | 170.7 | 14.35 | 14.34 |  |  |  | 150.3
83.8411 | 3898 | 250.3 | 150.8 | 114.6 | 35 | 18 | 30.4 | 185.7 | 0.054 | 4.475 | 4.48 | 419.3 | 168.7 | 14.36 | 14.33 |  |  |  | 150.1
83.8494 | 3898 | 250 | 151.1 | 114.9 | 35.1 | 18 | 30.4 | 183.3 | 0.057 | 4.54 | 4.51 | 419.3 | 169.5 | 14.35 | 14.32 |  |  |  | 150.6
83.8578 | 3898 | 249.9 | 151.1 | 114.9 | 35.1 | 18 | 30.4 | 186.3 | 0.05 | 4.49 | 4.51 | 419.2 | 169.3 | 14.37 | 14.3 |  |  |  | 150.3
83.8661 | 3897 | 249.9 | 151.3 | 115.2 | 35.1 | 18 | 30.4 | 183.4 | 0.046 | 4.54 | 4.52 | 419.1 | 170.7 | 14.37 | 14.35 |  |  |  | 150.7
83.8744 | 3898 | 250.1 | 151.1 | 115.4 | 35 | 18 | 30.4 | 180 | 0.052 | 4.505 | 4.43 | 418.8 | 168.7 | 14.3 | 14.33 |  |  |  | 150.8
83.8828 | 3898 | 250.5 | 150.7 | 115.5 | 35 | 18 | 30.4 | 182.3 | 0.058 | 4.48 | 4.51 | 419.2 | 169.6 | 14.31 | 14.29 |  |  |  | 149.7
83.8911 | 3898 | 250.4 | 150.7 | 115.5 | 34.9 | 18 | 30.4 | 180 | 0.052 | 4.505 | 4.51 | 419.3 | 169.3 | 14.34 | 14.29 |  |  |  | 150.2
83.8994 | 3900 | 249.8 | 151 | 115.5 | 35.1 | 18 | 30.4 | 186.9 | 0.055 | 4.42 | 4.42 | 418.8 | 168.6 | 14.34 | 14.33 |  |  |  | 150.6
83.9078 | 3898 | 250 | 151 | 115.2 | 34.9 | 18 | 30.4 | 180 | 0.047 | 4.48 | 4.5 | 418.9 | 170 | 14.34 | 14.33 |  |  |  | 150.6
83.9161 | 3897 | 249.9 | 151 | 114.9 | 34.9 | 18 | 30.4 | 192.8 | 0.054 | 4.535 | 4.56 | 418.6 | 170.9 | 14.36 | 14.36 |  |  |  | 150.7
83.9244 | 3898 | 250.3 | 151.1 | 114.8 | 34.8 | 18 | 30.4 | 185.2 | 0.055 | 4.57 | 4.57 | 419.1 | 171.4 | 14.31 | 14.36 |  |  |  | 150.6
83.9328 | 3898 | 250 | 150.8 | 114.6 | 34.9 | 18 | 30.4 | 180.6 | 0.045 | 4.45 | 4.47 | 419.5 | 171.3 | 14.32 | 14.34 |  |  |  | 149.9
83.9411 | 3897 | 250 | 150.7 | 114.6 | 35 | 18 | 30.4 | 183.7 | 0.049 | 4.455 | 4.49 | 419.4 | 170.3 | 14.33 | 14.33 |  |  |  | 150.3
83.9494 | 3898 | 250.1 | 150.9 | 114.5 | 34.9 | 18 | 30.4 | 183 | 0.044 | 4.43 | 4.43 | 419.1 | 172.3 | 14.34 | 14.34 |  |  |  | 150.6
83.9578 | 3898 | 250.3 | 151 | 114.5 | 35 | 18 | 30.4 | 192.1 | 0.051 | 4.565 | 4.55 | 419.6 | 171.7 | 14.35 | 14.34 |  |  |  | 150.7
83.9661 | 3898 | 250.2 | 151 | 114.5 | 35 | 18 | 30.4 | 185.3 | 0.052 | 4.485 | 4.45 | 418.7 | 170.7 | 14.36 | 14.34 |  |  |  | 150.7
83.9744 | 3898 | 250.3 | 151 | 114.5 | 35 | 18 | 30.4 | 187.5 | 0.051 | 4.51 | 4.54 | 419.2 | 170.9 | 14.33 | 14.31 |  |  |  | 150.3
83.9828 | 3897 | 250.1 | 150.8 | 114.5 | 34.9 | 18 | 30.4 | 186.1 | 0.047 | 4.445 | 4.47 | 419.1 | 169.7 | 14.34 | 14.38 |  |  |  | 149.3
83.9911 | 3898 | 250.5 | 150.9 | 114.6 | 34.9 | 18 | 30.4 | 189.9 | 0.05 | 4.575 | 4.57 | 419.3 | 171.6 | 14.33 | 14.37 |  |  |  | 150.4
83.9994 | 3898 | 250.3 | 151 | 114.9 | 34.9 | 18 | 30.4 | 191.9 | 0.051 | 4.465 | 4.49 | 419.1 | 169.2 | 14.33 | 14.3 |  |  |  | 150.7
84.0078 | 3898 | 250 | 150.9 | 115 | 34.9 | 18 | 30.4 | 189.8 | 0.041 | 4.525 | 4.5 | 419.6 | 169.4 | 14.35 | 14.35 |  |  |  | 150.6
84.0161 | 3898 | 250.1 | 151 | 115.4 | 34.9 | 18 | 30.4 | 185.9 | 0.05 | 4.51 | 4.58 | 419.6 | 168.2 | 14.33 | 14.36 |  |  |  | 150.4
84.0244 | 3898 | 249.9 | 151.2 | 115.5 | 34.9 | 18 | 30.4 | 181.6 | 0.052 | 4.485 | 4.44 | 419.3 | 171 | 14.36 | 14.32 |  |  |  | 150.4
84.0328 | 3898 | 250.3 | 151.3 | 115.5 | 35 | 18 | 30.4 | 182.4 | 0.047 | 4.43 | 4.43 | 419.3 | 168.6 | 14.33 | 14.33 |  |  |  | 151.1
84.0411 | 3897 | 249.9 | 151.2 | 115.5 | 34.9 | 18 | 30.4 | 185.5 | 0.055 | 4.48 | 4.46 | 419.4 | 168.9 | 14.4 | 14.38 |  |  |  | 151.1
84.0494 | 3899 | 250 | 150.8 | 115.5 | 34.9 | 18 | 30.4 | 188.3 | 0.049 | 4.505 | 4.54 | 419.9 | 172.1 | 14.35 | 14.34 |  |  |  | 150.3
84.0578 | 3897 | 250.4 | 150.8 | 115.5 | 35 | 18 | 30.4 | 183.7 | 0.053 | 4.57 | 4.56 | 419.6 | 170.5 | 14.39 | 14.29 |  |  |  | 150.5
84.0661 | 3897 | 250 | 150.8 | 115.5 | 34.8 | 18 | 30.4 | 180 | 0.052 | 4.505 | 4.52 | 419.2 | 169 | 14.39 | 14.36 |  |  |  | 149.5
84.0745 | 3897 | 250.4 | 150.9 | 115.2 | 34.9 | 18 | 30.4 | 190.8 | 0.05 | 4.505 | 4.49 | 419.2 | 169.1 | 14.36 | 14.33 |  |  |  | 150.4
84.0828 | 3898 | 250.1 | 151 | 115.1 | 34.8 | 18 | 30.4 | 188.9 | 0.047 | 4.5 | 4.43 | 419.2 | 169.9 | 14.32 | 14.32 |  |  |  | 150.7
84.0911 | 3900 | 250.2 | 150.7 | 114.9 | 35 | 18 | 30.4 | 190.1 | 0.046 | 4.475 | 4.48 | 419.4 | 170.3 | 14.32 | 14.3 |  |  |  | 149.8
84.0995 | 3898 | 250 | 151.2 | 114.8 | 35 | 18 | 30.4 | 180 | 0.047 | 4.525 | 4.55 | 419.4 | 171.2 | 14.39 | 14.29 |  |  |  | 151
84.1078 | 3898 | 250 | 151.2 | 114.6 | 34.9 | 18 | 30.4 | 187.7 | 0.05 | 4.52 | 4.57 | 419.8 | 173.3 | 14.41 | 14.34 |  |  |  | 151
84.1161 | 3899 | 250.2 | 151.1 | 114.5 | 35 | 18 | 30.4 | 188.5 | 0.045 | 4.45 | 4.43 | 419.8 | 170.9 | 14.37 | 14.29 |  |  |  | 150.8
84.1245 | 3897 | 250 | 150.7 | 114.5 | 35.1 | 18 | 30.4 | 187.1 | 0.052 | 4.53 | 4.54 | 419.8 | 169.7 | 14.37 | 14.28 |  |  |  | 150.1
84.1328 | 3898 | 250.2 | 150.9 | 114.5 | 35.2 | 18 | 30.4 | 191.8 | 0.048 | 4.45 | 4.46 | 420.1 | 170.7 | 14.35 | 14.31 |  |  |  | 150.7
84.1411 | 3898 | 250.4 | 150.9 | 114.7 | 35.1 | 18 | 30.4 | 194.5 | 0.054 | 4.505 | 4.47 | 419.8 | 170 | 14.31 | 14.34 |  |  |  | 150.7
84.1495 | 3898 | 250.3 | 151.1 | 114.9 | 34.9 | 18 | 30.4 | 187.8 | 0.049 | 4.475 | 4.48 | 420.2 | 171.5 | 14.38 | 14.31 |  |  |  | 150.8
84.1578 | 3898 | 250.1 | 151.1 | 114.9 | 35 | 18 | 30.4 | 185.9 | 0.047 | 4.51 | 4.46 | 419.9 | 169.7 | 14.33 | 14.3 |  |  |  | 150.9
84.1661 | 3897 | 250.3 | 151.1 | 115.1 | 35 | 18 | 30.4 | 186 | 0.051 | 4.475 | 4.42 | 419.8 | 169.6 | 14.37 | 14.25 |  |  |  | 150.9
84.1745 | 3898 | 250.2 | 151.2 | 115.2 | 35 | 18 | 30.4 | 185.8 | 0.052 | 4.57 | 4.58 | 420.1 | 168.5 | 14.38 | 14.31 |  |  |  | 150.3
84.1828 | 3898 | 249.9 | 151.3 | 115.2 | 35 | 18 | 30.4 | 190.2 | 0.046 | 4.43 | 4.43 | 419.8 | 169.2 | 14.34 | 14.31 |  |  |  | 151
84.1911 | 3898 | 250 | 150.9 | 115.3 | 35 | 18 | 30.4 | 188 | 0.05 | 4.525 | 4.54 | 420.3 | 169.2 | 14.34 | 14.36 |  |  |  | 150.8
84.1995 | 3898 | 250.1 | 150.7 | 115.4 | 34.9 | 18 | 30.4 | 189.4 | 0.049 | 4.515 | 4.57 | 420.4 | 170.6 | 14.35 | 14.32 |  |  |  | 150.6
84.2078 | 3897 | 250 | 150.8 | 115.5 | 34.9 | 18 | 30.4 | 184.8 | 0.049 | 4.49 | 4.44 | 420.3 | 168 | 14.37 | 14.35 |  |  |  | 150.4
84.2161 | 3898 | 250.1 | 151 | 115.4 | 35.1 | 18 | 30.4 | 189 | 0.05 | 4.555 | 4.56 | 419.9 | 167.8 | 14.33 | 14.31 |  |  |  | 150.7
84.2245 | 3897 | 250 | 151.1 | 115.2 | 35.1 | 18 | 30.4 | 186.3 | 0.048 | 4.42 | 4.42 | 419.3 | 168.9 | 14.34 | 14.31 |  |  |  | 150.9
84.2328 | 3897 | 250.3 | 151.2 | 115.1 | 35.1 | 18 | 30.4 | 184.1 | 0.052 | 4.475 | 4.44 | 419.9 | 171 | 14.33 | 14.32 |  |  |  | 151
84.2411 | 3898 | 250.3 | 150.7 | 114.8 | 35.1 | 18 | 30.4 | 183.7 | 0.051 | 4.495 | 4.56 | 420.1 | 170.3 | 14.33 | 14.25 |  |  |  | 149.9
84.2495 | 3897 | 250 | 150.6 | 114.6 | 35 | 18 | 30.4 | 187 | 0.049 | 4.47 | 4.48 | 419.6 | 171 | 14.39 | 14.37 |  |  |  | 150
84.2578 | 3897 | 250.1 | 150.8 | 114.6 | 35 | 18 | 30.4 | 192.3 | 0.052 | 4.47 | 4.51 | 419.7 | 170.9 | 14.35 | 14.3 |  |  |  | 150.5
84.2661 | 3898 | 249.9 | 150.8 | 114.5 | 35 | 18 | 30.4 | 194.2 | 0.053 | 4.54 | 4.57 | 420.3 | 169.7 | 14.34 | 14.31 |  |  |  | 150.5
84.2745 | 3898 | 249.7 | 150.9 | 114.5 | 35 | 18 | 30.4 | 188.4 | 0.053 | 4.525 | 4.58 | 419.3 | 170.7 | 14.37 | 14.37 |  |  |  | 150.3
84.2828 | 3900 | 249.5 | 151 | 114.5 | 34.9 | 18 | 30.4 | 191.3 | 0.049 | 4.525 | 4.56 | 419.5 | 170.4 | 14.34 | 14.33 |  |  |  | 150.7
84.2911 | 3897 | 250.5 | 150.9 | 114.5 | 34.9 | 18 | 30.4 | 191.5 | 0.052 | 4.52 | 4.55 | 419.9 | 173.1 | 14.33 | 14.38 |  |  |  | 150.4
84.2995 | 3898 | 250.2 | 151 | 114.5 | 34.9 | 18 | 30.4 | 193.7 | 0.054 | 4.46 | 4.47 | 419.8 | 170.3 | 14.38 | 14.28 |  |  |  | 150.8
84.3078 | 3897 | 250 | 150.9 | 114.6 | 34.9 | 18 | 30.4 | 194 | 0.051 | 4.47 | 4.45 | 420.5 | 170.1 | 14.36 | 14.36 |  |  |  | 150.4
84.3161 | 3898 | 250.1 | 150.9 | 114.7 | 34.9 | 18 | 30.4 | 196.4 | 0.047 | 4.555 | 4.58 | 420.3 | 169.2 | 14.34 | 14.3 |  |  |  | 150.8
84.3245 | 3898 | 250.4 | 151.2 | 115.1 | 34.8 | 18 | 30.4 | 191.2 | 0.047 | 4.525 | 4.53 | 420.3 | 169.9 | 14.37 | 14.34 |  |  |  | 150.9
84.3328 | 3898 | 250.3 | 151.1 | 115.1 | 34.8 | 18 | 30.4 | 191.3 | 0.05 | 4.445 | 4.44 | 420.3 | 168.7 | 14.36 | 14.33 |  |  |  | 150.5
84.3411 | 3897 | 250.2 | 151.1 | 115.4 | 34.9 | 18 | 30.4 | 193.6 | 0.05 | 4.435 | 4.43 | 420.1 | 168.1 | 14.33 | 14.33 |  |  |  | 150.7
84.3495 | 3899 | 250.2 | 151.3 | 115.3 | 34.9 | 18 | 30.4 | 188.4 | 0.048 | 4.49 | 4.47 | 420.3 | 168.2 | 14.39 | 14.31 |  |  |  | 151.1
84.3578 | 3898 | 250.3 | 151.4 | 115.4 | 34.8 | 18 | 30.4 | 187.2 | 0.049 | 4.48 | 4.52 | 420.9 | 170.3 | 14.38 | 14.31 |  |  |  | 151.1
84.3661 | 3901 | 249.5 | 150.8 | 115.5 | 34.9 | 18 | 30.4 | 189.7 | 0.054 | 4.565 | 4.58 | 420.7 | 169.6 | 14.4 | 14.28 |  |  |  | 149.9
84.3745 | 3897 | 250.1 | 150.7 | 115.5 | 35.1 | 18 | 30.4 | 187 | 0.049 | 4.515 | 4.58 | 420.9 | 167.8 | 14.39 | 14.35 |  |  |  | 150.6
84.3828 | 3898 | 250.2 | 150.9 | 115.5 | 35 | 18 | 30.4 | 189.6 | 0.049 | 4.55 | 4.57 | 420.7 | 168.5 | 14.35 | 14.29 |  |  |  | 150.4
84.3911 | 3898 | 250.3 | 151 | 115.4 | 35 | 18 | 30.4 | 180.8 | 0.047 | 4.44 | 4.42 | 420.5 | 170.2 | 14.37 | 14.32 |  |  |  | 150.4
84.3995 | 3898 | 250.5 | 150.8 | 115.2 | 34.9 | 18 | 30.4 | 191.7 | 0.047 | 4.52 | 4.5 | 421.2 | 169.8 | 14.4 | 14.3 |  |  |  | 149.8
84.4078 | 3899 | 250.2 | 151 | 115 | 35 | 18 | 30.4 | 188.2 | 0.045 | 4.515 | 4.5 | 420.6 | 172.2 | 14.4 | 14.28 |  |  |  | 150.7
84.4161 | 3898 | 250.4 | 151.1 | 114.8 | 35.1 | 18 | 30.4 | 191 | 0.046 | 4.49 | 4.51 | 420.7 | 171 | 14.4 | 14.27 |  |  |  | 150.7
84.4245 | 3898 | 249.9 | 151 | 114.6 | 35.1 | 18 | 30.4 | 187.6 | 0.047 | 4.51 | 4.44 | 420.6 | 170.9 | 14.34 | 14.32 |  |  |  | 150.4
84.4328 | 3897 | 250.3 | 151 | 114.6 | 35.1 | 18 | 30.4 | 193.2 | 0.048 | 4.545 | 4.56 | 421 | 170 | 14.37 | 14.27 |  |  |  | 150.6
84.4412 | 3897 | 250.3 | 150.7 | 114.7 | 35 | 18.1 | 30.4 | 188.4 | 0.05 | 4.525 | 4.51 | 420.3 | 170.9 | 14.36 | 14.29 |  |  |  | 150.1
84.4495 | 3901 | 249.9 | 150.8 | 114.6 | 34.9 | 18.1 | 30.4 | 191.4 | 0.049 | 4.55 | 4.52 | 420 | 170.5 | 14.43 | 14.28 |  |  |  | 150.2
84.4578 | 3898 | 250.2 | 151 | 114.5 | 35 | 18.1 | 30.4 | 188.9 | 0.051 | 4.515 | 4.53 | 420.5 | 170.6 | 14.39 | 14.31 |  |  |  | 150.8
84.4662 | 3897 | 250.4 | 150.9 | 114.8 | 35 | 18.1 | 30.4 | 191 | 0.051 | 4.515 | 4.5 | 419.8 | 170.9 | 14.39 | 14.33 |  |  |  | 150.7
84.4745 | 3898 | 250.4 | 150.9 | 114.5 | 35 | 18.1 | 30.5 | 195.9 | 0.052 | 4.435 | 4.44 | 420.4 | 169.6 | 14.38 | 14.28 |  |  |  | 149.8
84.4828 | 3899 | 250.2 | 151.1 | 114.9 | 35.1 | 18.1 | 30.5 | 190.9 | 0.05 | 4.485 | 4.5 | 420.1 | 170.2 | 14.38 | 14.3 |  |  |  | 150.7
84.4912 | 3898 | 250.5 | 151.1 | 115.4 | 35.2 | 18.1 | 30.5 | 192.6 | 0.054 | 4.475 | 4.44 | 420.5 | 169.3 | 14.42 | 14.32 |  |  |  | 150.3
84.4995 | 3897 | 250.2 | 151.2 | 115.4 | 35.2 | 18.1 | 30.5 | 194.3 | 0.051 | 4.445 | 4.45 | 420.4 | 169.5 | 14.4 | 14.31 |  |  |  | 150.8
84.5078 | 3900 | 250 | 151.2 | 115.3 | 35.1 | 18.1 | 30.5 | 194 | 0.049 | 4.545 | 4.52 | 419.9 | 172.1 | 14.34 | 14.33 |  |  |  | 150.8
84.5162 | 3897 | 250 | 150.9 | 115.5 | 35.1 | 18.1 | 30.5 | 188.1 | 0.045 | 4.515 | 4.47 | 419.9 | 168.5 | 14.35 | 14.31 |  |  |  | 150.6
84.5245 | 3897 | 249.8 | 150.7 | 115.2 | 35 | 18.1 | 30.5 | 188.8 | 0.05 | 4.455 | 4.43 | 419.8 | 170.3 | 14.38 | 14.34 |  |  |  | 149.5
84.5328 | 3897 | 250.3 | 151 | 115.1 | 35 | 18.1 | 30.5 | 187.3 | 0.048 | 4.475 | 4.44 | 420.1 | 170.8 | 14.37 | 14.32 |  |  |  | 150.7
84.5412 | 3899 | 250.7 | 151.1 | 114.8 | 35.1 | 18.1 | 30.5 | 194.1 | 0.046 | 4.485 | 4.51 | 419.8 | 170.7 | 14.39 | 14.32 |  |  |  | 150.9
84.5495 | 3897 | 250.2 | 151 | 114.5 | 35.1 | 18.1 | 30.5 | 199.7 | 0.053 | 4.515 | 4.54 | 420.1 | 170.2 | 14.37 | 14.3 |  |  |  | 149.7
84.5578 | 3897 | 250.3 | 150.8 | 114.5 | 35 | 18.1 | 30.5 | 198.5 | 0.053 | 4.495 | 4.53 | 420.1 | 173.5 | 14.38 | 14.32 |  |  |  | 149.7
84.5662 | 3900 | 250.1 | 150.5 | 114.5 | 35.1 | 18.1 | 30.5 | 191.5 | 0.047 | 4.44 | 4.45 | 420.5 | 169.6 | 14.4 | 14.3 |  |  |  | 149.6
84.5745 | 3897 | 250 | 150.7 | 114.5 | 35 | 18.1 | 30.5 | 193.8 | 0.052 | 4.505 | 4.55 | 420.1 | 169.4 | 14.37 | 14.29 |  |  |  | 150.3
84.5828 | 3898 | 250.5 | 150.9 | 114.5 | 35 | 18.1 | 30.5 | 192.5 | 0.049 | 4.5 | 4.45 | 420 | 172.7 | 14.39 | 14.33 |  |  |  | 150.3
84.5912 | 3897 | 250.3 | 150.9 | 114.5 | 34.9 | 18.1 | 30.5 | 194.8 | 0.056 | 4.485 | 4.46 | 419.9 | 170.3 | 14.31 | 14.27 |  |  |  | 150.6
84.5995 | 3898 | 250 | 151 | 114.6 | 34.9 | 18.1 | 30.5 | 195.4 | 0.052 | 4.49 | 4.51 | 419.6 | 169.5 | 14.38 | 14.3 |  |  |  | 150.7
84.6078 | 3897 | 250.3 | 151 | 114.6 | 34.9 | 18.1 | 30.5 | 193.7 | 0.048 | 4.565 | 4.56 | 419.9 | 170.7 | 14.38 | 14.38 |  |  |  | 150.7
84.6162 | 3898 | 250.1 | 150.9 | 114.7 | 35 | 18.1 | 30.5 | 191.4 | 0.05 | 4.52 | 4.56 | 419.5 | 170.6 | 14.37 | 14.3 |  |  |  | 150.7
84.6245 | 3899 | 250 | 150.9 | 114.9 | 35 | 18.1 | 30.5 | 190.3 | 0.053 | 4.515 | 4.54 | 419.4 | 170.5 | 14.4 | 14.25 |  |  |  | 150.4
84.6328 | 3897 | 249.9 | 150.9 | 115.2 | 34.9 | 18.1 | 30.5 | 194.9 | 0.055 | 4.525 | 4.57 | 419.9 | 170.2 | 14.38 | 14.37 |  |  |  | 150.2
84.6412 | 3897 | 250 | 151.2 | 115.3 | 34.8 | 18.1 | 30.5 | 192.8 | 0.052 | 4.47 | 4.44 | 419.5 | 168 | 14.35 | 14.28 |  |  |  | 150.9
84.6495 | 3897 | 250.2 | 151.1 | 115.4 | 34.9 | 18.1 | 30.5 | 188 | 0.055 | 4.505 | 4.49 | 419.8 | 168.4 | 14.31 | 14.33 |  |  |  | 150.3
84.6578 | 3897 | 250.3 | 151.3 | 115.5 | 34.9 | 18.1 | 30.5 | 194 | 0.058 | 4.485 | 4.42 | 419.9 | 168.9 | 14.35 | 14.34 |  |  |  | 151.1
84.6662 | 3898 | 250.2 | 151.3 | 115.5 | 34.8 | 18.1 | 30.5 | 187.5 | 0.049 | 4.515 | 4.53 | 420.4 | 168.1 | 14.33 | 14.33 |  |  |  | 150.3
84.6745 | 3898 | 250.4 | 151.2 | 115.5 | 34.9 | 18.1 | 30.5 | 180 | 0.053 | 4.505 | 4.55 | 420.1 | 168.2 | 14.32 | 14.31 |  |  |  | 150.9
84.6828 | 3897 | 250.4 | 150.9 | 115.5 | 35.1 | 18.1 | 30.5 | 187.8 | 0.052 | 4.42 | 4.42 | 419.6 | 169.3 | 14.33 | 14.34 |  |  |  | 150.7
84.6912 | 3901 | 250.1 | 150.7 | 115.3 | 35.1 | 18.1 | 30.5 | 190.4 | 0.052 | 4.495 | 4.53 | 420 | 171.7 | 14.34 | 14.32 |  |  |  | 150.3
84.6995 | 3898 | 250.4 | 150.8 | 114.8 | 35.1 | 18.1 | 30.5 | 181.9 | 0.054 | 4.535 | 4.51 | 420.2 | 172.2 | 14.36 | 14.31 |  |  |  | 150.7
84.7078 | 3897 | 250 | 150.9 | 114.6 | 34.9 | 18.1 | 30.5 | 192.9 | 0.054 | 4.53 | 4.49 | 419.8 | 170.8 | 14.36 | 14.28 |  |  |  | 150.7
84.7162 | 3899 | 250.1 | 150.9 | 114.5 | 35 | 18.1 | 30.5 | 190.3 | 0.051 | 4.445 | 4.43 | 419.8 | 171.7 | 14.31 | 14.31 |  |  |  | 150.7
84.7245 | 3897 | 249.9 | 150.8 | 114.5 | 35 | 18.1 | 30.5 | 192.1 | 0.047 | 4.47 | 4.46 | 420.2 | 170.7 | 14.38 | 14.3 |  |  |  | 150.6
84.7328 | 3900 | 249.8 | 150.9 | 114.5 | 34.9 | 18.1 | 30.5 | 192.5 | 0.049 | 4.49 | 4.5 | 419.9 | 170.8 | 14.36 | 14.32 |  |  |  | 150.7
84.7412 | 3898 | 250.3 | 150.8 | 114.5 | 34.9 | 18.1 | 30.5 | 194.5 | 0.047 | 4.53 | 4.49 | 420.1 | 170.2 | 14.32 | 14.3 |  |  |  | 149.7
84.7495 | 3897 | 250 | 150.9 | 115 | 34.9 | 18.1 | 30.5 | 191.7 | 0.05 | 4.49 | 4.44 | 420 | 168.8 | 14.29 | 14.34 |  |  |  | 150.8
84.7578 | 3897 | 250.2 | 151.1 | 115 | 35.1 | 18.1 | 30.5 | 189.2 | 0.053 | 4.49 | 4.42 | 420 | 170.2 | 14.34 | 14.29 |  |  |  | 150.8
84.7662 | 3897 | 249.8 | 151.1 | 115.2 | 35.1 | 18.1 | 30.5 | 196.1 | 0.048 | 4.46 | 4.44 | 419.6 | 169.1 | 14.38 | 14.33 |  |  |  | 150.9
84.7745 | 3897 | 249.6 | 151.3 | 115.3 | 34.9 | 18.1 | 30.5 | 191.4 | 0.048 | 4.515 | 4.57 | 419.7 | 168.9 | 14.4 | 14.33 |  |  |  | 151
84.7829 | 3898 | 250.2 | 151.3 | 115.5 | 34.9 | 18.1 | 30.5 | 187.7 | 0.054 | 4.55 | 4.58 | 419.8 | 170.4 | 14.34 | 14.35 |  |  |  | 151.2
84.7912 | 3898 | 250.3 | 151.4 | 115.5 | 34.9 | 18.1 | 30.5 | 193.2 | 0.051 | 4.475 | 4.5 | 419.6 | 171.3 | 14.37 | 14.31 |  |  |  | 151
84.7995 | 3897 | 250 | 150.9 | 115.5 | 34.9 | 18.1 | 30.5 | 188.4 | 0.048 | 4.45 | 4.43 | 419.8 | 169.8 | 14.33 | 14.3 |  |  |  | 150.1
84.8079 | 3898 | 250.5 | 150.7 | 115.5 | 35 | 18.1 | 30.5 | 190.8 | 0.05 | 4.435 | 4.43 | 420.2 | 168.3 | 14.34 | 14.33 |  |  |  | 150.6
84.8162 | 3897 | 250.2 | 150.7 | 115.3 | 34.9 | 18.1 | 30.5 | 192.8 | 0.044 | 4.475 | 4.47 | 419.2 | 168.5 | 14.35 | 14.31 |  |  |  | 150.4
84.8245 | 3897 | 250.1 | 151.2 | 115.1 | 35 | 18.1 | 30.5 | 191.3 | 0.053 | 4.435 | 4.42 | 419.6 | 169.4 | 14.33 | 14.28 |  |  |  | 150.8
84.8329 | 3897 | 250 | 151.1 | 115.1 | 34.9 | 18.1 | 30.5 | 187 | 0.049 | 4.48 | 4.44 | 419.7 | 170.5 | 14.34 | 14.29 |  |  |  | 150.8
84.8412 | 3898 | 250.2 | 150.8 | 114.9 | 34.9 | 18.1 | 30.5 | 189.2 | 0.051 | 4.46 | 4.49 | 419.9 | 170.7 | 14.35 | 14.31 |  |  |  | 150.1
84.8495 | 3898 | 250.1 | 150.7 | 114.8 | 34.8 | 18.1 | 30.5 | 190.3 | 0.052 | 4.525 | 4.57 | 419.9 | 168.8 | 14.38 | 14.31 |  |  |  | 149.3
84.8579 | 3897 | 249.8 | 150.7 | 114.7 | 35 | 18.1 | 30.5 | 192.9 | 0.05 | 4.495 | 4.52 | 419.9 | 171.1 | 14.34 | 14.3 |  |  |  | 150.2
84.8662 | 3897 | 250.3 | 150.8 | 114.6 | 34.9 | 18.1 | 30.5 | 193.4 | 0.05 | 4.555 | 4.54 | 419.9 | 170.3 | 14.39 | 14.32 |  |  |  | 150.1
84.8745 | 3898 | 250.2 | 151 | 114.6 | 34.9 | 18.1 | 30.5 | 192.4 | 0.053 | 4.435 | 4.43 | 420.1 | 171.2 | 14.33 | 14.3 |  |  |  | 150.8
84.8829 | 3898 | 250.3 | 151 | 114.6 | 35.1 | 18.2 | 30.5 | 196.3 | 0.054 | 4.52 | 4.47 | 419.8 | 169.4 | 14.33 | 14.34 |  |  |  | 150.7
84.8912 | 3897 | 250.3 | 151 | 114.6 | 35.1 | 18.2 | 30.5 | 195.3 | 0.047 | 4.475 | 4.47 | 419.2 | 170.4 | 14.4 | 14.33 |  |  |  | 150.3
84.8995 | 3898 | 250.3 | 150.9 | 114.5 | 35.1 | 18.1 | 30.5 | 192.4 | 0.05 | 4.445 | 4.42 | 419.4 | 169.8 | 14.34 | 14.27 |  |  |  | 150.3
84.9079 | 3898 | 250.7 | 150.9 | 114.5 | 34.9 | 18.1 | 30.5 | 198.8 | 0.05 | 4.51 | 4.49 | 419.8 | 170.9 | 14.35 | 14.32 |  |  |  | 150.5
84.9162 | 3897 | 250.3 | 150.9 | 114.5 | 34.9 | 18.1 | 30.5 | 191.6 | 0.05 | 4.465 | 4.43 | 419.3 | 169.4 | 14.35 | 14.32 |  |  |  | 150.7
84.9245 | 3900 | 249.8 | 150.8 | 114.5 | 34.9 | 18.1 | 30.5 | 189.4 | 0.052 | 4.5 | 4.58 | 419.3 | 169.6 | 14.33 | 14.33 |  |  |  | 149.8
84.9329 | 3898 | 250.4 | 150.8 | 114.6 | 34.9 | 18.1 | 30.5 | 192.9 | 0.052 | 4.455 | 4.46 | 419.3 | 170.8 | 14.39 | 14.31 |  |  |  | 150.5
84.9412 | 3898 | 250.1 | 150.8 | 114.7 | 34.9 | 18.1 | 30.5 | 194.3 | 0.051 | 4.51 | 4.56 | 419.9 | 170 | 14.33 | 14.28 |  |  |  | 150.3
84.9495 | 3898 | 250.1 | 151.1 | 114.8 | 35 | 18.1 | 30.5 | 194.7 | 0.053 | 4.485 | 4.42 | 420.2 | 171.1 | 14.35 | 14.28 |  |  |  | 150.7
84.9579 | 3897 | 250.4 | 150.9 | 115.3 | 35.2 | 18.1 | 30.5 | 190.2 | 0.049 | 4.51 | 4.49 | 420.1 | 172 | 14.4 | 14.29 |  |  |  | 150.1
84.9662 | 3897 | 249.9 | 151.2 | 115.5 | 34.9 | 18.2 | 30.5 | 189.5 | 0.054 | 4.53 | 4.5 | 420.4 | 169.2 | 14.36 | 14.33 |  |  |  | 151
84.9745 | 3898 | 250.3 | 151.2 | 115.5 | 35.1 | 18.2 | 30.5 | 192.7 | 0.052 | 4.505 | 4.53 | 419.9 | 168 | 14.39 | 14.28 |  |  |  | 150.9
84.9829 | 3898 | 250.1 | 151.2 | 115.5 | 35.2 | 18.2 | 30.5 | 191 | 0.053 | 4.505 | 4.43 | 420.6 | 168.2 | 14.35 | 14.33 |  |  |  | 150.5
84.9912 | 3897 | 249.9 | 151.3 | 115.4 | 35 | 18.2 | 30.5 | 187.2 | 0.048 | 4.52 | 4.47 | 420.1 | 172 | 14.33 | 14.29 |  |  |  | 150.6
84.9995 | 3898 | 250.5 | 151.4 | 115.2 | 34.9 | 18.2 | 30.5 | 187.4 | 0.047 | 4.475 | 4.49 | 420.1 | 169.3 | 14.31 | 14.33 |  |  |  | 150.6
85.0079 | 3901 | 250 | 150.9 | 115.2 | 35 | 18.2 | 30.5 | 187.8 | 0.051 | 4.485 | 4.49 | 420.7 | 170.9 | 14.35 | 14.3 |  |  |  | 150.5
85.0162 | 3898 | 250.1 | 150.7 | 114.9 | 34.9 | 18.2 | 30.5 | 192.1 | 0.051 | 4.56 | 4.56 | 420.1 | 170.7 | 14.36 | 14.28 |  |  |  | 150.4
85.0245 | 3897 | 250.1 | 150.5 | 114.8 | 34.9 | 18.2 | 30.5 | 195 | 0.053 | 4.445 | 4.45 | 420.2 | 170.5 | 14.36 | 14.28 |  |  |  | 150.1
85.0329 | 3897 | 250.3 | 150.8 | 114.6 | 35.1 | 18.2 | 30.5 | 194.6 | 0.055 | 4.505 | 4.5 | 420.3 | 171.2 | 14.36 | 14.28 |  |  |  | 150.5
85.0412 | 3899 | 250.1 | 150.9 | 114.6 | 35.1 | 18.1 | 30.5 | 195 | 0.056 | 4.475 | 4.5 | 420.1 | 169.5 | 14.33 | 14.28 |  |  |  | 150.7
85.0495 | 3897 | 250 | 150.9 | 114.5 | 35.3 | 18.2 | 30.5 | 197 | 0.048 | 4.48 | 4.44 | 420.7 | 170 | 14.37 | 14.35 |  |  |  | 150.6
85.0579 | 3898 | 250 | 150.6 | 114.5 | 35 | 18.1 | 30.5 | 196 | 0.044 | 4.5 | 4.58 | 420.3 | 168.9 | 14.36 | 14.31 |  |  |  | 149.6
85.0662 | 3897 | 250.2 | 150.8 | 114.6 | 34.9 | 18.1 | 30.5 | 193.6 | 0.053 | 4.555 | 4.55 | 420.1 | 170.3 | 14.38 | 14.28 |  |  |  | 150.4
85.0745 | 3897 | 250.2 | 150.8 | 114.7 | 34.9 | 18.1 | 30.5 | 196.9 | 0.049 | 4.47 | 4.46 | 420.3 | 169.1 | 14.38 | 14.33 |  |  |  | 150.6
85.0829 | 3899 | 250.6 | 150.8 | 114.9 | 34.9 | 18.1 | 30.5 | 189.6 | 0.049 | 4.49 | 4.46 | 419.8 | 170.4 | 14.34 | 14.26 |  |  |  | 150.7
85.0912 | 3897 | 250 | 150.8 | 114.8 | 34.8 | 18.2 | 30.5 | 186 | 0.052 | 4.49 | 4.44 | 420.4 | 169.3 | 14.36 | 14.33 |  |  |  | 150.3
85.0995 | 3897 | 249.9 | 150.8 | 115.2 | 34.4 | 18.2 | 30.5 | 191.1 | 0.047 | 4.42 | 4.42 | 420.3 | 170.8 | 14.36 | 14.32 |  |  |  | 149.6
85.1079 | 3897 | 249.8 | 151.1 | 115.3 | 34.5 | 18.2 | 30.5 | 194.4 | 0.04 | 4.485 | 4.49 | 419.9 | 168.1 | 14.4 | 14.32 |  |  |  | 150.6
85.1162 | 3897 | 249.8 | 151.2 | 115.5 | 34.5 | 18.2 | 30.5 | 185.4 | 0.036 | 4.48 | 4.43 | 420.1 | 167.7 | 14.32 | 14.34 |  |  |  | 150.8
85.1245 | 3897 | 250.3 | 151.5 | 115.5 | 34.6 | 18.2 | 30.5 | 185.3 | 0.036 | 4.52 | 4.47 | 419.8 | 168 | 14.35 | 14.33 |  |  |  | 151.1
85.1329 | 3897 | 250 | 151.7 | 115.4 | 34.8 | 18.2 | 30.5 | 181.7 | 0.036 | 4.44 | 4.44 | 420.1 | 169.4 | 14.35 | 14.35 |  |  |  | 151.3
85.1412 | 3897 | 250 | 151.3 | 115.3 | 34.8 | 18.2 | 30.5 | 180 | 0.041 | 4.44 | 4.45 | 419.8 | 171 | 14.37 | 14.3 |  |  |  | 150
85.1496 | 3897 | 250.3 | 150.5 | 115.1 | 34.8 | 18.2 | 30.5 | 180 | 0.036 | 4.57 | 4.56 | 419.6 | 169.4 | 14.38 | 14.3 |  |  |  | 150.1
85.1579 | 3897 | 250.2 | 150.9 | 115 | 34.8 | 18.2 | 30.5 | 180 | 0.044 | 4.49 | 4.55 | 419.9 | 169 | 14.35 | 14.35 |  |  |  | 150.6
85.1662 | 3897 | 250.5 | 150.9 | 114.9 | 34.9 | 18.2 | 30.5 | 181.2 | 0.046 | 4.52 | 4.52 | 420.1 | 169.4 | 14.36 | 14.27 |  |  |  | 150.4
85.1746 | 3897 | 249.9 | 150.9 | 114.8 | 34.8 | 18.2 | 30.5 | 183 | 0.044 | 4.52 | 4.58 | 419.8 | 169 | 14.34 | 14.27 |  |  |  | 150.2
85.1829 | 3897 | 249.6 | 151 | 114.9 | 34.7 | 18.2 | 30.5 | 180.8 | 0.056 | 4.505 | 4.46 | 419.4 | 168.8 | 14.39 | 14.32 |  |  |  | 150.4
85.1912 | 3900 | 250.1 | 151.1 | 114.7 | 34.7 | 18.2 | 30.5 | 180 | 0.045 | 4.47 | 4.46 | 419.9 | 169.2 | 14.34 | 14.3 |  |  |  | 149.9
85.1996 | 3897 | 249.4 | 150.8 | 114.6 | 34.8 | 18.2 | 30.5 | 181.4 | 0.053 | 4.52 | 4.57 | 419.4 | 168.8 | 14.35 | 14.29 |  |  |  | 150.2
85.2079 | 3898 | 250.6 | 150.8 | 114.5 | 34.9 | 18.2 | 30.5 | 180 | 0.046 | 4.53 | 4.53 | 419.9 | 169.6 | 14.37 | 14.33 |  |  |  | 150.1
85.2162 | 3897 | 250.2 | 150.7 | 114.5 | 35.3 | 18.2 | 30.5 | 180 | 0.049 | 4.45 | 4.42 | 420.1 | 168.9 | 14.35 | 14.28 |  |  |  | 149.8
85.2246 | 3897 | 250.3 | 150.8 | 114.5 | 35.5 | 18.2 | 30.5 | 180 | 0.054 | 4.485 | 4.54 | 420.3 | 170.1 | 14.37 | 14.25 |  |  |  | 150.1
85.2329 | 3898 | 250.4 | 151.1 | 114.6 | 35.4 | 18.2 | 30.6 | 180 | 0.055 | 4.495 | 4.55 | 421.1 | 172.9 | 14.33 | 14.34 |  |  |  | 150.1
85.2412 | 3898 | 250.5 | 151.1 | 114.6 | 35.4 | 18.1 | 30.6 | 180 | 0.053 | 4.49 | 4.46 | 420.7 | 168.4 | 14.36 | 14.32 |  |  |  | 150.3
85.2496 | 3898 | 250.5 | 151.2 | 114.6 | 35.3 | 18.2 | 30.6 | 182.7 | 0.059 | 4.465 | 4.47 | 420.5 | 169.3 | 14.36 | 14.27 |  |  |  | 150.3
85.2579 | 3901 | 249.8 | 151 | 114.6 | 35.1 | 18.1 | 30.6 | 180 | 0.055 | 4.435 | 4.42 | 420.3 | 170.5 | 14.31 | 14.36 |  |  |  | 149.8
85.2662 | 3897 | 250.2 | 150.6 | 114.9 | 35.1 | 18.2 | 30.6 | 182.4 | 0.056 | 4.57 | 4.57 | 420.3 | 168.4 | 14.35 | 14.35 |  |  |  | 149.2
85.2746 | 3898 | 250.3 | 150.7 | 114.9 | 35.1 | 18.2 | 30.6 | 180 | 0.057 | 4.525 | 4.56 | 420.5 | 168.9 | 14.33 | 14.36 |  |  |  | 149.6
85.2829 | 3898 | 250.5 | 151.2 | 115.1 | 35.1 | 18.2 | 30.6 | 180 | 0.065 | 4.47 | 4.5 | 420.4 | 169.3 | 14.36 | 14.31 |  |  |  | 150.5
85.2912 | 3898 | 250.4 | 151.2 | 115.3 | 35 | 18.2 | 30.6 | 184.2 | 0.055 | 4.475 | 4.42 | 420.7 | 169.1 | 14.38 | 14.37 |  |  |  | 150.2
85.2996 | 3900 | 250 | 151.1 | 115.4 | 35.1 | 18.2 | 30.6 | 181.4 | 0.061 | 4.51 | 4.46 | 420.9 | 169.9 | 14.36 | 14.34 |  |  |  | 150.3
85.3079 | 3898 | 249.9 | 150.8 | 115.4 | 35.1 | 18.2 | 30.6 | 180 | 0.058 | 4.495 | 4.54 | 420.5 | 169.8 | 14.34 | 14.34 |  |  |  | 150.2
85.3162 | 3898 | 250.5 | 150.8 | 115.5 | 35.2 | 18.2 | 30.6 | 180 | 0.056 | 4.515 | 4.47 | 420.5 | 170.7 | 14.29 | 14.31 |  |  |  | 150.3
85.3246 | 3898 | 249.9 | 151.1 | 115.5 | 35 | 18.2 | 30.6 | 183.6 | 0.051 | 4.48 | 4.53 | 420.8 | 170.3 | 14.33 | 14.33 |  |  |  | 150
85.3329 | 3897 | 250.4 | 151.1 | 115.5 | 35 | 18.2 | 30.6 | 180.3 | 0.049 | 4.515 | 4.47 | 420.6 | 169.6 | 14.35 | 14.34 |  |  |  | 150.2
85.3412 | 3898 | 250.5 | 151 | 115.3 | 34.9 | 18.2 | 30.6 | 180 | 0.054 | 4.565 | 4.57 | 420.4 | 170.6 | 14.35 | 14.34 |  |  |  | 149.4
85.3496 | 3897 | 250.4 | 150.8 | 115.2 | 35 | 18.2 | 30.6 | 188.6 | 0.054 | 4.55 | 4.54 | 420.7 | 169.8 | 14.38 | 14.39 |  |  |  | 149.3
85.3579 | 3898 | 250.4 | 150.8 | 114.8 | 34.9 | 18.2 | 30.6 | 180 | 0.05 | 4.545 | 4.56 | 420.6 | 173.5 | 14.32 | 14.32 |  |  |  | 150.2
85.3662 | 3898 | 250.2 | 150.8 | 114.7 | 34.9 | 18.2 | 30.6 | 182.2 | 0.046 | 4.455 | 4.45 | 420.5 | 170.7 | 14.33 | 14.34 |  |  |  | 150.2
85.3746 | 3897 | 249.9 | 150.9 | 114.7 | 35.1 | 18.2 | 30.6 | 182.8 | 0.049 | 4.505 | 4.55 | 420.3 | 171.1 | 14.35 | 14.35 |  |  |  | 150.4
85.3829 | 3898 | 250.2 | 151 | 114.5 | 35.1 | 18.2 | 30.6 | 184.7 | 0.047 | 4.51 | 4.56 | 420.9 | 171.6 | 14.35 | 14.3 |  |  |  | 150.6
85.3912 | 3898 | 250.2 | 151 | 114.5 | 35 | 18.2 | 30.6 | 188.3 | 0.052 | 4.465 | 4.5 | 420.8 | 170.4 | 14.3 | 14.33 |  |  |  | 150.3
85.3996 | 3898 | 250.2 | 151 | 114.5 | 35 | 18.2 | 30.6 | 180.4 | 0.049 | 4.495 | 4.57 | 420.5 | 170.4 | 14.34 | 14.32 |  |  |  | 150.6
85.4079 | 3898 | 250.1 | 151.1 | 114.5 | 35.1 | 18.2 | 30.6 | 188.5 | 0.047 | 4.465 | 4.42 | 420.8 | 170.2 | 14.36 | 14.31 |  |  |  | 150.7
85.4162 | 3897 | 249.9 | 151.1 | 114.8 | 35.1 | 18.2 | 30.6 | 187.8 | 0.048 | 4.495 | 4.5 | 420.1 | 170.6 | 14.33 | 14.32 |  |  |  | 150
85.4246 | 3898 | 250.2 | 151.2 | 115.1 | 35 | 18.2 | 30.6 | 185 | 0.05 | 4.47 | 4.47 | 420.8 | 169.9 | 14.32 | 14.36 |  |  |  | 150.9
85.4329 | 3898 | 250.1 | 151.1 | 115.2 | 35 | 18.2 | 30.6 | 184.3 | 0.053 | 4.555 | 4.57 | 420.3 | 167.4 | 14.33 | 14.35 |  |  |  | 150.8
85.4412 | 3897 | 250.3 | 150.7 | 115.4 | 34.9 | 18.2 | 30.6 | 188.1 | 0.053 | 4.475 | 4.45 | 419.9 | 169 | 14.35 | 14.35 |  |  |  | 149.8
85.4496 | 3897 | 250 | 150.8 | 115.3 | 34.9 | 18.2 | 30.6 | 181.2 | 0.047 | 4.475 | 4.49 | 420.1 | 169.1 | 14.35 | 14.38 |  |  |  | 149.6
85.4579 | 3897 | 250 | 151 | 115.4 | 35 | 18.2 | 30.6 | 180 | 0.054 | 4.465 | 4.43 | 421 | 169.5 | 14.35 | 14.31 |  |  |  | 150
85.4662 | 3897 | 249.9 | 151.3 | 115.5 | 34.9 | 18.2 | 30.6 | 180.4 | 0.051 | 4.475 | 4.42 | 420.8 | 170.1 | 14.35 | 14.26 |  |  |  | 151
85.4746 | 3897 | 250.1 | 151.1 | 115.3 | 34.9 | 18.2 | 30.6 | 188.3 | 0.05 | 4.53 | 4.58 | 420.9 | 170.7 | 14.36 | 14.31 |  |  |  | 150.9
85.4829 | 3898 | 250.2 | 150.7 | 115.2 | 35 | 18.2 | 30.6 | 183.5 | 0.051 | 4.45 | 4.42 | 421 | 169.6 | 14.32 | 14.35 |  |  |  | 150.4
85.4912 | 3898 | 250.3 | 150.6 | 114.9 | 35 | 18.2 | 30.6 | 190.1 | 0.054 | 4.495 | 4.52 | 420.8 | 170.6 | 14.33 | 14.31 |  |  |  | 149.9
85.4996 | 3898 | 250.6 | 150.8 | 114.6 | 35.1 | 18.2 | 30.6 | 187.5 | 0.05 | 4.455 | 4.42 | 421.3 | 171.1 | 14.33 | 14.27 |  |  |  | 150.4
85.5079 | 3897 | 249.9 | 150.9 | 114.5 | 34.9 | 18.2 | 30.6 | 190.3 | 0.048 | 4.425 | 4.42 | 421.5 | 170.9 | 14.36 | 14.34 |  |  |  | 150.7
85.5163 | 3898 | 249.9 | 150.9 | 114.5 | 34.9 | 18.2 | 30.6 | 190.9 | 0.051 | 4.525 | 4.53 | 420.8 | 172.2 | 14.33 | 14.34 |  |  |  | 150.5
85.5246 | 3898 | 249.8 | 150.9 | 114.5 | 34.9 | 18.2 | 30.6 | 188.1 | 0.047 | 4.475 | 4.42 | 420.9 | 172.1 | 14.36 | 14.33 |  |  |  | 150.7
85.5329 | 3898 | 250.1 | 150.8 | 114.5 | 35 | 18.2 | 30.6 | 185.7 | 0.051 | 4.51 | 4.46 | 421 | 170.9 | 14.35 | 14.28 |  |  |  | 150.6
85.5413 | 3898 | 250.4 | 150.6 | 114.5 | 35 | 18.2 | 30.6 | 193.4 | 0.051 | 4.5 | 4.45 | 420.5 | 170.8 | 14.35 | 14.33 |  |  |  | 150.3
85.5496 | 3897 | 250 | 150.8 | 114.6 | 35.1 | 18.2 | 30.6 | 188.7 | 0.042 | 4.52 | 4.56 | 420.5 | 171.8 | 14.36 | 14.36 |  |  |  | 150.8
85.5579 | 3897 | 250 | 150.9 | 114.7 | 35.1 | 18.2 | 30.6 | 189.5 | 0.048 | 4.565 | 4.55 | 420.7 | 170.4 | 14.31 | 14.36 |  |  |  | 150.9
85.5663 | 3897 | 250.2 | 151 | 114.9 | 35 | 18.2 | 30.6 | 193.7 | 0.05 | 4.495 | 4.46 | 420.7 | 169.2 | 14.35 | 14.29 |  |  |  | 150.8
85.5746 | 3897 | 250.3 | 151 | 115.2 | 35 | 18.2 | 30.6 | 183.6 | 0.047 | 4.5 | 4.44 | 420.5 | 171.2 | 14.35 | 14.3 |  |  |  | 150.9
85.5829 | 3898 | 250.2 | 151.1 | 115.4 | 35 | 18.2 | 30.6 | 185.2 | 0.051 | 4.51 | 4.56 | 420.7 | 168.3 | 14.32 | 14.34 |  |  |  | 150.8
85.5913 | 3897 | 249.9 | 151.4 | 115.5 | 34.9 | 18.2 | 30.6 | 180.3 | 0.05 | 4.43 | 4.44 | 420.8 | 166.8 | 14.37 | 14.38 |  |  |  | 150.8
85.5996 | 3897 | 250.1 | 151.4 | 115.5 | 34.9 | 18.2 | 30.6 | 180.2 | 0.053 | 4.485 | 4.5 | 420.7 | 168.4 | 14.33 | 14.3 |  |  |  | 150.7
85.6079 | 3898 | 250.4 | 151.6 | 115.5 | 34.9 | 18.2 | 30.6 | 181.6 | 0.049 | 4.485 | 4.5 | 420.5 | 168.8 | 14.33 | 14.37 |  |  |  | 151.5
85.6163 | 3898 | 250.6 | 151 | 115.5 | 34.9 | 18.2 | 30.6 | 185.4 | 0.052 | 4.45 | 4.46 | 420.6 | 170.4 | 14.33 | 14.33 |  |  |  | 150.5
85.6246 | 3900 | 250.5 | 150.6 | 115.5 | 35.1 | 18.3 | 30.6 | 183.1 | 0.055 | 4.52 | 4.5 | 420.3 | 172.1 | 14.34 | 14.33 |  |  |  | 150.6
85.6329 | 3898 | 250.4 | 150.7 | 115 | 35.1 | 18.3 | 30.6 | 186.2 | 0.046 | 4.49 | 4.53 | 420.3 | 170.2 | 14.3 | 14.28 |  |  |  | 150.1
85.6413 | 3898 | 250.7 | 151.1 | 114.8 | 35 | 18.3 | 30.6 | 188.5 | 0.052 | 4.485 | 4.46 | 420.5 | 171.2 | 14.31 | 14.33 |  |  |  | 150.9
85.6496 | 3897 | 250.4 | 150.9 | 114.5 | 35.1 | 18.3 | 30.6 | 183.1 | 0.053 | 4.54 | 4.56 | 420.3 | 170.5 | 14.36 | 14.32 |  |  |  | 150.7
85.6579 | 3898 | 249.8 | 151 | 114.5 | 35 | 18.3 | 30.6 | 192.6 | 0.052 | 4.56 | 4.57 | 420.8 | 171.7 | 14.38 | 14.35 |  |  |  | 150.9
85.6663 | 3898 | 250 | 150.9 | 114.5 | 34.9 | 18.3 | 30.6 | 193.5 | 0.047 | 4.445 | 4.47 | 420.9 | 170.9 | 14.32 | 14.36 |  |  |  | 150.6
85.6746 | 3901 | 250 | 150.9 | 114.7 | 34.9 | 18.3 | 30.6 | 194.1 | 0.056 | 4.455 | 4.47 | 421 | 170.5 | 14.31 | 14.31 |  |  |  | 150.6
85.6829 | 3897 | 250.2 | 151 | 114.7 | 35 | 18.3 | 30.6 | 186.2 | 0.05 | 4.52 | 4.5 | 420.3 | 170.1 | 14.34 | 14.35 |  |  |  | 151
85.6913 | 3898 | 250 | 150.9 | 114.7 | 35 | 18.3 | 30.6 | 189.2 | 0.043 | 4.48 | 4.43 | 420.3 | 169.9 | 14.33 | 14.29 |  |  |  | 150.9
85.6996 | 3897 | 249.8 | 151 | 115.2 | 34.9 | 18.3 | 30.6 | 189 | 0.049 | 4.505 | 4.44 | 420.7 | 171.8 | 14.32 | 14.39 |  |  |  | 150.8
85.7079 | 3897 | 250.2 | 151.2 | 115.5 | 35.1 | 18.3 | 30.6 | 191.5 | 0.046 | 4.55 | 4.56 | 420.8 | 168.3 | 14.34 | 14.35 |  |  |  | 150.8
85.7163 | 3898 | 249.6 | 151.3 | 115.5 | 35.1 | 18.3 | 30.6 | 182.6 | 0.05 | 4.505 | 4.56 | 420.2 | 170.6 | 14.31 | 14.34 |  |  |  | 151.2
85.7246 | 3898 | 250.4 | 151.1 | 115.5 | 35.1 | 18.3 | 30.6 | 189 | 0.049 | 4.49 | 4.52 | 420.3 | 168.7 | 14.34 | 14.28 |  |  |  | 151.2
85.7329 | 3897 | 250.1 | 150.8 | 115.5 | 34.9 | 18.3 | 30.6 | 184.2 | 0.05 | 4.475 | 4.48 | 420.3 | 172.3 | 14.37 | 14.3 |  |  |  | 150.7
85.7413 | 3898 | 250.7 | 150.7 | 115.2 | 34.9 | 18.3 | 30.6 | 180 | 0.053 | 4.455 | 4.45 | 420.5 | 170.9 | 14.34 | 14.33 |  |  |  | 150.8
85.7496 | 3897 | 250.3 | 150.8 | 114.9 | 35 | 18.3 | 30.6 | 189 | 0.048 | 4.485 | 4.49 | 420.3 | 170.7 | 14.32 | 14.31 |  |  |  | 150.8
85.7579 | 3897 | 250.3 | 150.9 | 114.6 | 34.9 | 18.3 | 30.6 | 190.2 | 0.049 | 4.495 | 4.47 | 420.1 | 170.6 | 14.34 | 14.3 |  |  |  | 150.8
85.7663 | 3897 | 250.1 | 150.9 | 114.5 | 35 | 18.3 | 30.6 | 186.2 | 0.048 | 4.45 | 4.42 | 420.2 | 170.2 | 14.35 | 14.38 |  |  |  | 150.1
85.7746 | 3899 | 250.4 | 151.1 | 114.5 | 35.1 | 18.3 | 30.6 | 186.5 | 0.056 | 4.505 | 4.54 | 420.3 | 173.1 | 14.32 | 14.28 |  |  |  | 151
85.7829 | 3897 | 250.2 | 150.8 | 114.5 | 35.1 | 18.3 | 30.6 | 188.7 | 0.05 | 4.545 | 4.56 | 420.2 | 169.9 | 14.32 | 14.31 |  |  |  | 150.7
85.7913 | 3897 | 250 | 150.9 | 114.5 | 35.1 | 18.3 | 30.6 | 192.7 | 0.049 | 4.515 | 4.53 | 419.8 | 170.3 | 14.33 | 14.33 |  |  |  | 150.8
85.7996 | 3897 | 250 | 150.9 | 114.7 | 35 | 18.3 | 30.6 | 198.8 | 0.05 | 4.465 | 4.5 | 419.9 | 170.6 | 14.37 | 14.29 |  |  |  | 150.9
85.8079 | 3897 | 250.2 | 150.8 | 115 | 35.1 | 18.3 | 30.6 | 194.4 | 0.051 | 4.45 | 4.48 | 420.7 | 170.6 | 14.32 | 14.34 |  |  |  | 150.4
85.8163 | 3897 | 250 | 151 | 115.1 | 35 | 18.3 | 30.6 | 187.3 | 0.048 | 4.58 | 4.58 | 420 | 170.3 | 14.3 | 14.34 |  |  |  | 150.9
85.8246 | 3897 | 249.7 | 151.1 | 115.1 | 35.1 | 18.3 | 30.6 | 195.5 | 0.048 | 4.475 | 4.5 | 420.2 | 169.2 | 14.33 | 14.31 |  |  |  | 151.1
85.8329 | 3897 | 250.2 | 151.1 | 115.3 | 35 | 18.3 | 30.6 | 191.7 | 0.05 | 4.495 | 4.52 | 420.1 | 171.6 | 14.32 | 14.36 |  |  |  | 151.1
85.8413 | 3897 | 250.2 | 151 | 115.5 | 35.1 | 18.3 | 30.6 | 191.2 | 0.052 | 4.495 | 4.54 | 419.8 | 172.3 | 14.29 | 14.31 |  |  |  | 150.8
85.8496 | 3898 | 250.4 | 151.1 | 115.3 | 35 | 18.3 | 30.6 | 192.9 | 0.057 | 4.5 | 4.42 | 419.8 | 168.6 | 14.31 | 14.33 |  |  |  | 150.4
85.8579 | 3898 | 249.9 | 151.3 | 114.8 | 35.1 | 18.3 | 30.6 | 195.1 | 0.05 | 4.52 | 4.47 | 419.8 | 171 | 14.35 | 14.34 |  |  |  | 150.2
85.8663 | 3898 | 250.9 | 151.1 | 114.8 | 34.9 | 18.3 | 30.6 | 192 | 0.052 | 4.47 | 4.46 | 420.8 | 170.7 | 14.31 | 14.28 |  |  |  | 150.3
85.8746 | 3897 | 250.4 | 150.7 | 114.6 | 34.9 | 18.3 | 30.6 | 189.6 | 0.044 | 4.455 | 4.47 | 420.8 | 168.8 | 14.31 | 14.34 |  |  |  | 149.3
85.883 | 3897 | 249.9 | 150.5 | 114.6 | 34.9 | 18.3 | 30.6 | 189.5 | 0.049 | 4.535 | 4.5 | 420.8 | 170.3 | 14.33 | 14.31 |  |  |  | 149.6
85.8913 | 3897 | 250.3 | 150.8 | 114.5 | 35.1 | 18.3 | 30.6 | 193.1 | 0.052 | 4.505 | 4.54 | 420.8 | 169.6 | 14.27 | 14.32 |  |  |  | 150.4
85.8996 | 3897 | 249.9 | 150.9 | 114.5 | 35 | 18.3 | 30.6 | 187.6 | 0.049 | 4.48 | 4.5 | 420.5 | 170.6 | 14.3 | 14.27 |  |  |  | 150.6
85.908 | 3897 | 250.2 | 150.8 | 114.5 | 34.9 | 18.3 | 30.6 | 192.8 | 0.049 | 4.455 | 4.44 | 420.3 | 170.4 | 14.3 | 14.34 |  |  |  | 150.1
85.9163 | 3898 | 250.3 | 151 | 114.8 | 35 | 18.3 | 30.6 | 192.6 | 0.048 | 4.515 | 4.5 | 420.3 | 170.2 | 14.3 | 14.32 |  |  |  | 150.7
85.9246 | 3901 | 249.9 | 151 | 114.9 | 35.1 | 18.3 | 30.6 | 189.3 | 0.054 | 4.495 | 4.55 | 420.9 | 169.6 | 14.31 | 14.36 |  |  |  | 151
85.933 | 3897 | 249.8 | 151 | 115.2 | 35.1 | 18.3 | 30.6 | 189.9 | 0.055 | 4.48 | 4.54 | 420.7 | 170.4 | 14.32 | 14.34 |  |  |  | 150.8
85.9413 | 3898 | 250 | 151.3 | 115.4 | 35.1 | 18.3 | 30.6 | 196.1 | 0.051 | 4.515 | 4.52 | 420.6 | 169 | 14.27 | 14.37 |  |  |  | 151.3
85.9496 | 3901 | 250.3 | 151.3 | 115.4 | 35.1 | 18.3 | 30.6 | 191.9 | 0.055 | 4.5 | 4.45 | 421.3 | 169.7 | 14.3 | 14.32 |  |  |  | 151.2
85.958 | 3902 | 250 | 151 | 115.5 | 35 | 18.3 | 30.6 | 186.3 | 0.056 | 4.435 | 4.45 | 420.8 | 169.2 | 14.34 | 14.37 |  |  |  | 150.9
85.9663 | 3897 | 250 | 150.8 | 115.5 | 34.9 | 18.3 | 30.6 | 188.4 | 0.047 | 4.525 | 4.52 | 421.2 | 168.6 | 14.33 | 14.32 |  |  |  | 150.8
85.9746 | 3897 | 250.1 | 150.9 | 115.5 | 35 | 18.3 | 30.6 | 185.3 | 0.048 | 4.51 | 4.54 | 421.4 | 169.8 | 14.26 | 14.35 |  |  |  | 150.9
85.983 | 3897 | 250.3 | 150.8 | 115.3 | 35 | 18.3 | 30.7 | 187.5 | 0.047 | 4.475 | 4.49 | 421.4 | 172.2 | 14.32 | 14.33 |  |  |  | 150.2
85.9913 | 3898 | 250.3 | 150.9 | 115.2 | 34.9 | 18.3 | 30.6 | 186.8 | 0.051 | 4.505 | 4.5 | 421.5 | 171 | 14.29 | 14.31 |  |  |  | 150.3
85.9996 | 3897 | 250.3 | 151.1 | 114.9 | 34.9 | 18.3 | 30.6 | 187.5 | 0.053 | 4.55 | 4.52 | 421.7 | 169.6 | 14.29 | 14.31 |  |  |  | 151
86.008 | 3900 | 249.9 | 151 | 114.9 | 35.1 | 18.3 | 30.6 | 185.3 | 0.045 | 4.55 | 4.56 | 422.2 | 171.2 | 14.31 | 14.36 |  |  |  | 150.9
86.0163 | 3898 | 250.5 | 150.8 | 114.7 | 35.1 | 18.3 | 30.6 | 187.5 | 0.055 | 4.57 | 4.57 | 421.7 | 172.6 | 14.28 | 14.28 |  |  |  | 150.3
86.0246 | 3898 | 250.3 | 150.8 | 114.6 | 35.1 | 18.3 | 30.6 | 195.7 | 0.047 | 4.575 | 4.57 | 421.4 | 169.9 | 14.33 | 14.39 |  |  |  | 150.8
86.033 | 3898 | 250.2 | 150.7 | 114.5 | 35 | 18.3 | 30.6 | 194.7 | 0.049 | 4.51 | 4.48 | 421.2 | 169.3 | 14.31 | 14.29 |  |  |  | 149.5
86.0413 | 3897 | 249.9 | 151.1 | 114.5 | 35 | 18.3 | 30.6 | 190.9 | 0.048 | 4.47 | 4.5 | 421.2 | 169.8 | 14.3 | 14.36 |  |  |  | 150.9
86.0496 | 3897 | 249.9 | 150.9 | 114.6 | 35 | 18.3 | 30.6 | 190.8 | 0.053 | 4.47 | 4.44 | 421.7 | 169.6 | 14.32 | 14.3 |  |  |  | 150.8
86.058 | 3898 | 250.5 | 150.9 | 114.5 | 35 | 18.3 | 30.6 | 193.3 | 0.053 | 4.465 | 4.51 | 422.1 | 170.5 | 14.28 | 14.35 |  |  |  | 150.6
86.0663 | 3898 | 250.3 | 150.9 | 114.7 | 35 | 18.3 | 30.6 | 187.2 | 0.049 | 4.485 | 4.47 | 421 | 171.7 | 14.32 | 14.35 |  |  |  | 151
86.0746 | 3897 | 249.9 | 150.8 | 115 | 34.8 | 18.3 | 30.6 | 192.8 | 0.041 | 4.505 | 4.5 | 421.6 | 169 | 14.29 | 14.38 |  |  |  | 150.2
86.083 | 3897 | 250.4 | 151 | 115 | 34.8 | 18.3 | 30.6 | 192.8 | 0.045 | 4.535 | 4.54 | 421 | 169 | 14.3 | 14.35 |  |  |  | 150.6
86.0913 | 3897 | 250 | 151.1 | 115.1 | 34.8 | 18.3 | 30.6 | 190.6 | 0.048 | 4.495 | 4.44 | 421.2 | 169.4 | 14.31 | 14.33 |  |  |  | 151
86.0996 | 3899 | 250 | 151.3 | 115.1 | 34.9 | 18.3 | 30.6 | 195.2 | 0.045 | 4.5 | 4.54 | 421.5 | 169.3 | 14.33 | 14.28 |  |  |  | 151.2
86.108 | 3897 | 250 | 151.3 | 115.4 | 35.1 | 18.3 | 30.6 | 193.5 | 0.048 | 4.48 | 4.43 | 421.2 | 168.6 | 14.3 | 14.35 |  |  |  | 151.2
86.1163 | 3897 | 250.3 | 150.9 | 115.4 | 34.9 | 18.3 | 30.6 | 197.1 | 0.049 | 4.51 | 4.45 | 420.9 | 168.3 | 14.3 | 14.34 |  |  |  | 149.9
86.1246 | 3898 | 249.5 | 150.8 | 115.5 | 34.9 | 18.3 | 30.6 | 193.8 | 0.048 | 4.485 | 4.46 | 421.1 | 169.4 | 14.34 | 14.28 |  |  |  | 150.2
86.133 | 3899 | 250.5 | 150.8 | 115.4 | 35 | 18.3 | 30.6 | 195.6 | 0.047 | 4.45 | 4.47 | 421.3 | 168.6 | 14.31 | 14.35 |  |  |  | 149.4
86.1413 | 3897 | 250.1 | 151.1 | 115.2 | 34.9 | 18.3 | 30.6 | 190.3 | 0.05 | 4.485 | 4.43 | 421.1 | 170.2 | 14.31 | 14.37 |  |  |  | 150.9
86.1496 | 3897 | 250.2 | 150.9 | 114.8 | 35 | 18.3 | 30.6 | 192.9 | 0.052 | 4.51 | 4.46 | 421 | 168.9 | 14.32 | 14.37 |  |  |  | 150.8
86.158 | 3897 | 250 | 150.9 | 114.7 | 34.9 | 18.3 | 30.6 | 196.5 | 0.054 | 4.45 | 4.48 | 420.6 | 170.2 | 14.31 | 14.3 |  |  |  | 150.7
86.1663 | 3898 | 250.1 | 150.9 | 114.7 | 35 | 18.3 | 30.6 | 187.5 | 0.045 | 4.57 | 4.57 | 420.9 | 169.4 | 14.3 | 14.36 |  |  |  | 150.8
86.1746 | 3897 | 250.2 | 151 | 114.5 | 34.9 | 18.3 | 30.6 | 195.3 | 0.048 | 4.51 | 4.5 | 420.7 | 171.8 | 14.33 | 14.33 |  |  |  | 150.7
86.183 | 3897 | 249.6 | 151 | 114.5 | 34.8 | 18.3 | 30.6 | 188.5 | 0.053 | 4.435 | 4.43 | 419.6 | 171.1 | 14.34 | 14.37 |  |  |  | 150.8
86.1913 | 3897 | 250.2 | 150.8 | 114.5 | 34.9 | 18.3 | 30.6 | 187.9 | 0.051 | 4.465 | 4.5 | 419.6 | 169.9 | 14.33 | 14.34 |  |  |  | 150.3
86.1996 | 3897 | 250.1 | 150.8 | 114.5 | 34.9 | 18.3 | 30.6 | 194.4 | 0.051 | 4.495 | 4.52 | 420.6 | 170.4 | 14.29 | 14.33 |  |  |  | 150.4
86.208 | 3897 | 249.9 | 151 | 114.5 | 35 | 18.3 | 30.6 | 195.5 | 0.049 | 4.505 | 4.54 | 420.7 | 170.4 | 14.36 | 14.37 |  |  |  | 150.7
86.2163 | 3898 | 250.5 | 150.8 | 114.6 | 35.1 | 18.3 | 30.6 | 196.3 | 0.051 | 4.515 | 4.56 | 420.5 | 169.3 | 14.31 | 14.35 |  |  |  | 150.5
86.2247 | 3898 | 250.2 | 150.8 | 115 | 35.1 | 18.3 | 30.6 | 191.7 | 0.047 | 4.47 | 4.44 | 421.5 | 168.7 | 14.26 | 14.27 |  |  |  | 150.2
86.233 | 3898 | 250.6 | 151.1 | 115.1 | 35.1 | 18.3 | 30.6 | 192.1 | 0.049 | 4.48 | 4.54 | 421 | 169.8 | 14.25 | 14.36 |  |  |  | 150.9
86.2413 | 3898 | 249.9 | 151.1 | 115.4 | 35.2 | 18.3 | 30.6 | 195.5 | 0.049 | 4.485 | 4.45 | 421.2 | 168.4 | 14.29 | 14.31 |  |  |  | 150.9
86.2497 | 3898 | 250.2 | 151.3 | 115.5 | 35.1 | 18.3 | 30.6 | 197.3 | 0.05 | 4.5 | 4.43 | 421 | 168.8 | 14.32 | 14.33 |  |  |  | 151.1
86.258 | 3897 | 250.2 | 151.1 | 115.4 | 34.9 | 18.3 | 30.6 | 190.1 | 0.052 | 4.565 | 4.58 | 421.1 | 168.5 | 14.29 | 14.35 |  |  |  | 150.2
86.2663 | 3897 | 249.5 | 150.8 | 115.5 | 34.9 | 18.3 | 30.6 | 194.1 | 0.051 | 4.49 | 4.47 | 420.8 | 170.7 | 14.32 | 14.35 |  |  |  | 150.7
86.2747 | 3897 | 249.7 | 150.8 | 115.5 | 35 | 18.3 | 30.6 | 185.1 | 0.05 | 4.48 | 4.53 | 421.4 | 168.1 | 14.3 | 14.35 |  |  |  | 150.8
86.283 | 3897 | 250.2 | 151 | 115.4 | 34.9 | 18.3 | 30.6 | 183.2 | 0.052 | 4.505 | 4.44 | 421 | 168.7 | 14.32 | 14.32 |  |  |  | 150.7
86.2913 | 3898 | 250.5 | 151.1 | 115.1 | 34.8 | 18.3 | 30.6 | 185.7 | 0.05 | 4.49 | 4.49 | 420.7 | 172.1 | 14.33 | 14.28 |  |  |  | 150.2
86.2997 | 3897 | 250.2 | 150.9 | 114.9 | 34.9 | 18.3 | 30.6 | 191 | 0.047 | 4.435 | 4.44 | 421 | 170.8 | 14.33 | 14.32 |  |  |  | 150.7
86.308 | 3897 | 250 | 150.7 | 114.8 | 34.9 | 18.3 | 30.6 | 194.3 | 0.051 | 4.51 | 4.49 | 421.4 | 170 | 14.29 | 14.3 |  |  |  | 149.7
86.3163 | 3897 | 250.1 | 150.8 | 114.5 | 34.9 | 18.3 | 30.6 | 189.7 | 0.053 | 4.455 | 4.47 | 420.2 | 170.9 | 14.32 | 14.31 |  |  |  | 150.6
86.3247 | 3897 | 250 | 150.7 | 114.5 | 34.8 | 18.3 | 30.6 | 195.5 | 0.053 | 4.485 | 4.45 | 420.9 | 170.1 | 14.32 | 14.33 |  |  |  | 150.3
86.333 | 3897 | 250.1 | 150.9 | 114.5 | 35 | 18.3 | 30.6 | 193.4 | 0.051 | 4.52 | 4.51 | 420.6 | 170.4 | 14.27 | 14.37 |  |  |  | 150.7
86.3413 | 3897 | 250.2 | 150.9 | 114.6 | 35 | 18.3 | 30.6 | 191.8 | 0.049 | 4.52 | 4.53 | 420.6 | 169.9 | 14.31 | 14.33 |  |  |  | 150.4
86.3497 | 3897 | 250.3 | 150.9 | 115 | 35 | 18.3 | 30.6 | 192.4 | 0.047 | 4.51 | 4.57 | 421.2 | 170 | 14.3 | 14.28 |  |  |  | 150.4
86.358 | 3897 | 250 | 150.9 | 114.8 | 35 | 18.3 | 30.6 | 192.9 | 0.048 | 4.535 | 4.54 | 421.3 | 170.1 | 14.28 | 14.38 |  |  |  | 150.2
86.3663 | 3898 | 249.8 | 151.1 | 115.2 | 35 | 18.3 | 30.6 | 192.1 | 0.048 | 4.44 | 4.45 | 420.3 | 170.1 | 14.31 | 14.32 |  |  |  | 150.7
86.3747 | 3896 | 250.3 | 151.2 | 115.2 | 34.9 | 18.3 | 30.6 | 192.2 | 0.046 | 4.49 | 4.47 | 420.6 | 170.9 | 14.33 | 14.33 |  |  |  | 151.1
86.383 | 3897 | 249.9 | 151.4 | 115.5 | 34.9 | 18.3 | 30.6 | 191.9 | 0.047 | 4.525 | 4.48 | 420.7 | 170.5 | 14.28 | 14.33 |  |  |  | 151.3
86.3913 | 3897 | 250.2 | 150.9 | 115.5 | 34.8 | 18.3 | 30.5 | 190.4 | 0.051 | 4.525 | 4.57 | 420.2 | 169 | 14.26 | 14.35 |  |  |  | 150.5
86.3997 | 3897 | 249.9 | 150.6 | 115.5 | 34.8 | 18.3 | 30.5 | 190.2 | 0.049 | 4.52 | 4.57 | 421 | 171.7 | 14.31 | 14.29 |  |  |  | 150.1
86.408 | 3897 | 250 | 150.8 | 115.2 | 34.9 | 18.3 | 30.5 | 192.2 | 0.049 | 4.545 | 4.55 | 420.6 | 170 | 14.32 | 14.29 |  |  |  | 150.7
86.4163 | 3897 | 250.1 | 150.9 | 114.8 | 34.9 | 18.3 | 30.5 | 193 | 0.047 | 4.53 | 4.52 | 421.1 | 169.3 | 14.3 | 14.31 |  |  |  | 150.4
86.4247 | 3897 | 250.5 | 151 | 114.5 | 35 | 18.3 | 30.5 | 194.2 | 0.051 | 4.51 | 4.5 | 420.8 | 169.6 | 14.34 | 14.34 |  |  |  | 149.8
86.433 | 3898 | 250.3 | 151.1 | 114.5 | 34.9 | 18.3 | 30.5 | 191.5 | 0.05 | 4.505 | 4.51 | 420.5 | 169 | 14.35 | 14.32 |  |  |  | 150.8
86.4413 | 3897 | 250.5 | 151.1 | 114.5 | 34.9 | 18.3 | 30.5 | 194.7 | 0.05 | 4.49 | 4.44 | 421 | 170.8 | 14.29 | 14.34 |  |  |  | 150.8
86.4497 | 3897 | 250.2 | 151.1 | 114.5 | 34.9 | 18.3 | 30.5 | 192.4 | 0.05 | 4.45 | 4.42 | 421.8 | 172.6 | 14.36 | 14.36 |  |  |  | 150.7
86.458 | 3897 | 250.2 | 150.9 | 114.6 | 34.9 | 18.3 | 30.5 | 194.6 | 0.049 | 4.47 | 4.47 | 421.4 | 172.7 | 14.32 | 14.33 |  |  |  | 150.2
86.4663 | 3898 | 250.3 | 150.9 | 114.6 | 34.7 | 18.3 | 30.5 | 198.3 | 0.042 | 4.505 | 4.5 | 421.2 | 170 | 14.34 | 14.31 |  |  |  | 149.2
86.4747 | 3900 | 249.8 | 150.8 | 114.6 | 34.8 | 18.3 | 30.5 | 196.7 | 0.052 | 4.485 | 4.47 | 421.8 | 170.1 | 14.3 | 14.36 |  |  |  | 149.3
86.483 | 3897 | 250 | 150.9 | 114.6 | 35.1 | 18.3 | 30.5 | 192.7 | 0.05 | 4.455 | 4.46 | 421.5 | 169.8 | 14.31 | 14.29 |  |  |  | 150.6
86.4913 | 3898 | 250 | 150.9 | 114.5 | 35 | 18.3 | 30.5 | 195.6 | 0.053 | 4.515 | 4.54 | 422.5 | 170.9 | 14.35 | 14.33 |  |  |  | 149.6
86.4997 | 3898 | 249.8 | 150.8 | 114.6 | 34.9 | 18.3 | 30.5 | 186.8 | 0.047 | 4.465 | 4.5 | 421.3 | 170.5 | 14.33 | 14.34 |  |  |  | 150.4
86.508 | 3897 | 250.2 | 151.1 | 114.6 | 35 | 18.3 | 30.5 | 194.8 | 0.052 | 4.5 | 4.44 | 422.8 | 172 | 14.29 | 14.33 |  |  |  | 150.6
86.5163 | 3897 | 250.2 | 151.2 | 114.6 | 35 | 18.3 | 30.5 | 193.6 | 0.05 | 4.525 | 4.52 | 422.7 | 170.1 | 14.32 | 14.31 |  |  |  | 150.5
86.5247 | 3897 | 249.9 | 150.8 | 114.9 | 35.1 | 18.3 | 30.5 | 194.5 | 0.056 | 4.535 | 4.56 | 422 | 168.7 | 14.28 | 14.3 |  |  |  | 149.6
86.533 | 3897 | 249.9 | 150.9 | 115 | 35.1 | 18.3 | 30.5 | 193.8 | 0.053 | 4.57 | 4.58 | 421.9 | 169 | 14.31 | 14.32 |  |  |  | 150.4
86.5413 | 3898 | 250.4 | 150.7 | 115.2 | 35.1 | 18.3 | 30.5 | 187.5 | 0.054 | 4.495 | 4.47 | 422.2 | 167.9 | 14.29 | 14.35 |  |  |  | 149.3
86.5497 | 3897 | 250.3 | 150.7 | 115.3 | 34.9 | 18.3 | 30.5 | 194.5 | 0.045 | 4.515 | 4.52 | 422.1 | 169.1 | 14.32 | 14.28 |  |  |  | 150.4
86.558 | 3897 | 250 | 151 | 115.2 | 34.9 | 18.3 | 30.5 | 187.2 | 0.05 | 4.495 | 4.54 | 422.6 | 169 | 14.35 | 14.33 |  |  |  | 150.4
86.5663 | 3897 | 250.6 | 151.2 | 115.4 | 35 | 18.3 | 30.5 | 192.5 | 0.052 | 4.555 | 4.56 | 422.6 | 169.2 | 14.31 | 14.33 |  |  |  | 150.6
86.5747 | 3897 | 249.9 | 150.9 | 115.5 | 35 | 18.3 | 30.5 | 195 | 0.044 | 4.5 | 4.44 | 422 | 168.1 | 14.31 | 14.28 |  |  |  | 149.7
86.583 | 3897 | 250 | 150.8 | 115.5 | 34.9 | 18.3 | 30.5 | 196.1 | 0.057 | 4.495 | 4.48 | 422.1 | 167.9 | 14.36 | 14.28 |  |  |  | 149.8
86.5914 | 3898 | 250.3 | 150.9 | 115.5 | 34.8 | 18.3 | 30.5 | 190.4 | 0.062 | 4.5 | 4.5 | 422.5 | 169.4 | 14.32 | 14.3 |  |  |  | 150.5
86.5997 | 3897 | 250.2 | 150.8 | 115.5 | 34.8 | 18.3 | 30.5 | 190.6 | 0.052 | 4.485 | 4.46 | 422.5 | 168.7 | 14.33 | 14.37 |  |  |  | 150.3
86.608 | 3897 | 250.1 | 150.8 | 115.2 | 34.9 | 18.3 | 30.5 | 192.9 | 0.055 | 4.535 | 4.51 | 422.5 | 169 | 14.33 | 14.34 |  |  |  | 149.8
86.6164 | 3897 | 250.2 | 150.9 | 115.1 | 34.9 | 18.3 | 30.5 | 192 | 0.053 | 4.54 | 4.58 | 422.5 | 172.1 | 14.3 | 14.3 |  |  |  | 150.3
86.6247 | 3897 | 249.8 | 151 | 114.9 | 34.8 | 18.3 | 30.5 | 192.9 | 0.054 | 4.46 | 4.46 | 422.7 | 169.5 | 14.34 | 14.36 |  |  |  | 149.3
86.633 | 3898 | 250.4 | 150.7 | 114.8 | 34.8 | 18.3 | 30.5 | 191.5 | 0.055 | 4.455 | 4.46 | 422.3 | 170.9 | 14.32 | 14.32 |  |  |  | 150.3
86.6414 | 3898 | 249.8 | 151 | 114.7 | 34.9 | 18.3 | 30.5 | 190.1 | 0.052 | 4.49 | 4.45 | 422.3 | 170.5 | 14.33 | 14.35 |  |  |  | 150.7
86.6497 | 3897 | 250.3 | 151 | 114.6 | 35 | 18.3 | 30.5 | 192.6 | 0.054 | 4.495 | 4.53 | 422.4 | 169.2 | 14.33 | 14.34 |  |  |  | 150.2
86.658 | 3897 | 250.1 | 151.2 | 114.6 | 35 | 18.3 | 30.5 | 193.2 | 0.054 | 4.53 | 4.52 | 421.9 | 170.4 | 14.34 | 14.34 |  |  |  | 150.8
86.6664 | 3898 | 250.2 | 151 | 114.6 | 35.1 | 18.3 | 30.5 | 192.4 | 0.048 | 4.535 | 4.58 | 421.6 | 170.1 | 14.32 | 14.33 |  |  |  | 150.6
86.6747 | 3898 | 250.3 | 150.7 | 114.5 | 35.1 | 18.3 | 30.5 | 198.1 | 0.047 | 4.48 | 4.44 | 421.9 | 169.4 | 14.31 | 14.31 |  |  |  | 149.3
86.683 | 3899 | 250.2 | 150.9 | 114.7 | 35 | 18.3 | 30.5 | 198.1 | 0.051 | 4.54 | 4.56 | 422.4 | 169.6 | 14.33 | 14.34 |  |  |  | 150.4
86.6914 | 3897 | 249.9 | 150.9 | 114.8 | 35.1 | 18.3 | 30.5 | 198.5 | 0.05 | 4.505 | 4.49 | 422.2 | 168.9 | 14.31 | 14.31 |  |  |  | 150
86.6997 | 3897 | 249.9 | 151.2 | 114.9 | 34.9 | 18.3 | 30.5 | 191.1 | 0.046 | 4.465 | 4.47 | 422.6 | 169.2 | 14.33 | 14.33 |  |  |  | 150.8
86.708 | 3897 | 249.8 | 151.2 | 115.3 | 34.9 | 18.3 | 30.5 | 192.1 | 0.051 | 4.515 | 4.46 | 422.5 | 168.9 | 14.36 | 14.31 |  |  |  | 150.1
86.7164 | 3897 | 250 | 150.9 | 115.3 | 35.1 | 18.3 | 30.5 | 195.2 | 0.055 | 4.465 | 4.5 | 421.8 | 169.1 | 14.35 | 14.35 |  |  |  | 150.1
86.7247 | 3897 | 250 | 150.7 | 115.5 | 35.1 | 18.3 | 30.5 | 191.2 | 0.052 | 4.54 | 4.56 | 422.4 | 169.8 | 14.33 | 14.31 |  |  |  | 150.3
86.733 | 3898 | 250.4 | 150.8 | 115.5 | 35.2 | 18.3 | 30.5 | 193.1 | 0.049 | 4.495 | 4.51 | 422 | 169.1 | 14.32 | 14.34 |  |  |  | 149.9
86.7414 | 3897 | 250.1 | 150.8 | 115.2 | 35.2 | 18.3 | 30.5 | 193.4 | 0.051 | 4.57 | 4.56 | 421.7 | 170.5 | 14.34 | 14.31 |  |  |  | 150.3
86.7497 | 3897 | 250.2 | 150.9 | 114.9 | 35 | 18.3 | 30.5 | 192.7 | 0.052 | 4.475 | 4.52 | 422.4 | 169.8 | 14.33 | 14.36 |  |  |  | 150.7
86.758 | 3897 | 250.3 | 151.1 | 114.7 | 35.2 | 18.3 | 30.5 | 188 | 0.054 | 4.43 | 4.44 | 421.7 | 170.9 | 14.34 | 14.34 |  |  |  | 150.7
86.7664 | 3898 | 250.6 | 150.9 | 114.5 | 35 | 18.3 | 30.5 | 195.1 | 0.055 | 4.455 | 4.44 | 421.6 | 169.7 | 14.28 | 14.3 |  |  |  | 149.9
86.7747 | 3898 | 250.2 | 151 | 114.5 | 34.9 | 18.3 | 30.5 | 190.8 | 0.05 | 4.46 | 4.46 | 421.8 | 170.5 | 14.28 | 14.31 |  |  |  | 150.7
86.783 | 3900 | 250.2 | 150.7 | 114.5 | 34.9 | 18.3 | 30.5 | 189.1 | 0.056 | 4.44 | 4.43 | 422 | 168.9 | 14.33 | 14.31 |  |  |  | 149.4
86.7914 | 3897 | 250.4 | 150.9 | 114.5 | 35.1 | 18.3 | 30.4 | 195.7 | 0.051 | 4.46 | 4.45 | 422.1 | 169.3 | 14.3 | 14.33 |  |  |  | 150.5
86.7997 | 3898 | 250.4 | 150.8 | 114.5 | 34.9 | 18.3 | 30.4 | 192 | 0.055 | 4.505 | 4.53 | 422.1 | 169.5 | 14.27 | 14.34 |  |  |  | 149.8
86.808 | 3897 | 250 | 150.9 | 114.5 | 34.9 | 18.3 | 30.4 | 193.4 | 0.054 | 4.48 | 4.47 | 421.9 | 169.2 | 14.28 | 14.34 |  |  |  | 150.2
86.8164 | 3897 | 249.8 | 150.8 | 114.5 | 34.8 | 18.3 | 30.4 | 195.1 | 0.05 | 4.435 | 4.44 | 422 | 169.8 | 14.3 | 14.32 |  |  |  | 149.9
86.8247 | 3898 | 250.3 | 151 | 114.5 | 34.9 | 18.3 | 30.4 | 190.6 | 0.049 | 4.465 | 4.5 | 421.8 | 170 | 14.31 | 14.34 |  |  |  | 150.6
86.833 | 3898 | 250.5 | 150.9 | 114.7 | 35.1 | 18.3 | 30.4 | 194.3 | 0.049 | 4.44 | 4.45 | 422.5 | 170.9 | 14.3 | 14.32 |  |  |  | 150.4
86.8414 | 3898 | 250.3 | 150.9 | 114.7 | 35 | 18.3 | 30.4 | 189.9 | 0.053 | 4.495 | 4.52 | 422.1 | 171.5 | 14.29 | 14.33 |  |  |  | 150.5
86.8497 | 3898 | 250.4 | 151 | 114.9 | 35.1 | 18.3 | 30.4 | 192.3 | 0.054 | 4.45 | 4.42 | 422.5 | 169.8 | 14.29 | 14.28 |  |  |  | 150.6
86.858 | 3898 | 250.2 | 151.2 | 115 | 35 | 18.3 | 30.4 | 190.9 | 0.054 | 4.505 | 4.45 | 422.1 | 170 | 14.34 | 14.32 |  |  |  | 150.8
86.8664 | 3898 | 250.1 | 150.9 | 115.2 | 35.1 | 18.3 | 30.4 | 194 | 0.052 | 4.535 | 4.58 | 421.8 | 168.8 | 14.31 | 14.32 |  |  |  | 150.1
86.8747 | 3898 | 250.2 | 150.7 | 115.5 | 35.1 | 18.3 | 30.4 | 189.8 | 0.044 | 4.47 | 4.46 | 421.6 | 169.1 | 14.28 | 14.35 |  |  |  | 149.3
86.883 | 3897 | 250.4 | 150.9 | 115.5 | 35.1 | 18.3 | 30.4 | 192.7 | 0.047 | 4.445 | 4.45 | 422 | 168.8 | 14.31 | 14.33 |  |  |  | 150.7
86.8914 | 3898 | 250.4 | 151.1 | 115.5 | 35 | 18.3 | 30.4 | 193.5 | 0.05 | 4.46 | 4.42 | 422.1 | 169.6 | 14.31 | 14.34 |  |  |  | 150.8
86.8997 | 3898 | 250.3 | 151.1 | 115.5 | 34.9 | 18.3 | 30.4 | 190.4 | 0.047 | 4.475 | 4.46 | 421.9 | 168.6 | 14.33 | 14.37 |  |  |  | 150.7
86.908 | 3897 | 250.1 | 151 | 115.5 | 35 | 18.4 | 30.4 | 192.1 | 0.05 | 4.49 | 4.44 | 422.2 | 170.3 | 14.3 | 14.35 |  |  |  | 150.7
86.9164 | 3898 | 250.2 | 150.8 | 115.3 | 34.9 | 18.4 | 30.4 | 190.6 | 0.045 | 4.51 | 4.49 | 422.1 | 170.9 | 14.3 | 14.32 |  |  |  | 150.2
86.9247 | 3897 | 249.9 | 150.9 | 115.1 | 35.1 | 18.4 | 30.4 | 193.7 | 0.057 | 4.46 | 4.44 | 422.1 | 170.1 | 14.29 | 14.34 |  |  |  | 150.7
86.933 | 3897 | 250.3 | 150.9 | 114.7 | 34.9 | 18.4 | 30.4 | 192.2 | 0.05 | 4.495 | 4.54 | 422.1 | 171.7 | 14.31 | 14.33 |  |  |  | 150.7
86.9414 | 3900 | 249.8 | 150.8 | 114.7 | 34.9 | 18.4 | 30.4 | 190.7 | 0.052 | 4.505 | 4.51 | 422.1 | 171.4 | 14.28 | 14.34 |  |  |  | 150.4
86.9497 | 3901 | 249.9 | 150.9 | 114.6 | 34.9 | 18.4 | 30.4 | 196.5 | 0.049 | 4.53 | 4.53 | 422.3 | 170.4 | 14.28 | 14.33 |  |  |  | 150.7
86.9581 | 3898 | 250.1 | 150.8 | 114.5 | 34.9 | 18.3 | 30.4 | 186.4 | 0.05 | 4.53 | 4.55 | 422.1 | 171.6 | 14.32 | 14.3 |  |  |  | 149.9
86.9664 | 3898 | 250.4 | 150.8 | 114.5 | 34.8 | 18.3 | 30.4 | 196.9 | 0.055 | 4.48 | 4.44 | 422.3 | 170.5 | 14.32 | 14.31 |  |  |  | 150.2
86.9747 | 3898 | 250 | 151 | 114.9 | 34.8 | 18.3 | 30.4 | 190.3 | 0.048 | 4.525 | 4.48 | 422.5 | 170.1 | 14.3 | 14.34 |  |  |  | 150.8
86.9831 | 3898 | 250.4 | 150.8 | 115.1 | 34.8 | 18.3 | 30.4 | 193.8 | 0.051 | 4.535 | 4.49 | 421.8 | 169.3 | 14.3 | 14.37 |  |  |  | 150.4
86.9914 | 3898 | 250.3 | 151.1 | 115.2 | 35 | 18.3 | 30.4 | 197 | 0.051 | 4.565 | 4.56 | 421.7 | 169.6 | 14.28 | 14.29 |  |  |  | 150.3
86.9997 | 3897 | 250 | 151 | 115.4 | 35.2 | 18.3 | 30.4 | 198.2 | 0.046 | 4.455 | 4.45 | 422.5 | 170 | 14.32 | 14.35 |  |  |  | 150.6
87.0081 | 3897 | 250.3 | 151 | 115.4 | 35.1 | 18.3 | 30.4 | 189.5 | 0.051 | 4.515 | 4.57 | 422.6 | 168.9 | 14.32 | 14.3 |  |  |  | 150.4
87.0164 | 3897 | 250.1 | 151.2 | 115.5 | 34.9 | 18.3 | 30.4 | 193 | 0.05 | 4.53 | 4.5 | 422.3 | 169.2 | 14.3 | 14.34 |  |  |  | 150.9
87.0247 | 3898 | 250.3 | 151.1 | 115.3 | 35.1 | 18.3 | 30.4 | 193.1 | 0.052 | 4.48 | 4.48 | 422.4 | 168.6 | 14.32 | 14.31 |  |  |  | 150.9
87.0331 | 3897 | 250.1 | 150.6 | 115.3 | 35 | 18.3 | 30.4 | 195 | 0.048 | 4.5 | 4.51 | 422.3 | 169.9 | 14.32 | 14.31 |  |  |  | 150.2
87.0414 | 3897 | 250.2 | 150.7 | 115.1 | 34.9 | 18.4 | 30.4 | 190.9 | 0.053 | 4.565 | 4.55 | 422.6 | 170 | 14.3 | 14.29 |  |  |  | 150.7
87.0497 | 3901 | 249.7 | 151 | 114.9 | 34.9 | 18.4 | 30.4 | 195.8 | 0.047 | 4.545 | 4.53 | 422.2 | 170.2 | 14.28 | 14.32 |  |  |  | 150.2
87.0581 | 3897 | 250.1 | 151 | 115 | 34.9 | 18.4 | 30.4 | 195.6 | 0.056 | 4.48 | 4.48 | 422.6 | 169.2 | 14.31 | 14.35 |  |  |  | 150.2
87.0664 | 3897 | 249.8 | 151.2 | 114.5 | 35 | 18.4 | 30.4 | 194 | 0.049 | 4.515 | 4.51 | 422.5 | 172.4 | 14.29 | 14.34 |  |  |  | 150.9
87.0747 | 3898 | 250.2 | 151 | 114.7 | 35.1 | 18.4 | 30.4 | 195.9 | 0.047 | 4.44 | 4.43 | 421.8 | 170.4 | 14.33 | 14.31 |  |  |  | 150.7
87.0831 | 3898 | 250 | 150.9 | 114.7 | 35.2 | 18.4 | 30.4 | 194 | 0.051 | 4.495 | 4.47 | 422.1 | 169.8 | 14.28 | 14.33 |  |  |  | 150.6
87.0914 | 3897 | 250.3 | 150.8 | 114.6 | 35 | 18.4 | 30.4 | 198.1 | 0.05 | 4.555 | 4.58 | 422.3 | 169.4 | 14.31 | 14.28 |  |  |  | 150.2
87.0997 | 3897 | 250.2 | 150.7 | 114.6 | 35 | 18.4 | 30.4 | 194.3 | 0.058 | 4.54 | 4.54 | 421.7 | 169.4 | 14.3 | 14.32 |  |  |  | 150.2
87.1081 | 3897 | 250.1 | 150.8 | 114.6 | 35 | 18.4 | 30.4 | 194.3 | 0.048 | 4.5 | 4.57 | 421.8 | 171.5 | 14.28 | 14.37 |  |  |  | 150.4
87.1164 | 3898 | 250.7 | 150.8 | 114.5 | 34.9 | 18.4 | 30.4 | 197 | 0.051 | 4.535 | 4.51 | 422 | 169.9 | 14.34 | 14.35 |  |  |  | 150.7
87.1247 | 3898 | 250.5 | 150.9 | 114.5 | 34.9 | 18.4 | 30.4 | 192.7 | 0.052 | 4.46 | 4.44 | 421.9 | 169.1 | 14.32 | 14.36 |  |  |  | 150.4
87.1331 | 3898 | 250.2 | 150.8 | 114.5 | 35.1 | 18.4 | 30.4 | 197.5 | 0.047 | 4.505 | 4.49 | 421.9 | 169.3 | 14.29 | 14.36 |  |  |  | 150.3
87.1414 | 3897 | 250.3 | 150.8 | 114.5 | 35.1 | 18.4 | 30.4 | 198.3 | 0.051 | 4.54 | 4.52 | 422.3 | 170.7 | 14.32 | 14.29 |  |  |  | 150.3
87.1497 | 3897 | 250.4 | 150.9 | 114.5 | 35.1 | 18.4 | 30.4 | 193.2 | 0.051 | 4.52 | 4.53 | 421.4 | 169.7 | 14.3 | 14.34 |  |  |  | 150.8
87.1581 | 3898 | 250.4 | 150.7 | 114.5 | 34.9 | 18.4 | 30.4 | 193.6 | 0.044 | 4.49 | 4.44 | 421.8 | 169.4 | 14.3 | 14.29 |  |  |  | 150.3
87.1664 | 3897 | 249.9 | 150.9 | 114.8 | 34.9 | 18.4 | 30.4 | 194.6 | 0.052 | 4.57 | 4.57 | 422 | 169.4 | 14.32 | 14.32 |  |  |  | 150.4
87.1747 | 3897 | 250 | 150.8 | 114.8 | 35 | 18.4 | 30.4 | 192.6 | 0.053 | 4.48 | 4.43 | 422.3 | 171.1 | 14.3 | 14.3 |  |  |  | 150.3
87.1831 | 3897 | 250.2 | 150.8 | 114.9 | 34.9 | 18.4 | 30.4 | 197.4 | 0.047 | 4.46 | 4.43 | 422 | 170.1 | 14.34 | 14.33 |  |  |  | 150.6
87.1914 | 3897 | 250.2 | 151 | 115 | 34.9 | 18.4 | 30.3 | 194.2 | 0.053 | 4.465 | 4.42 | 421.7 | 170.9 | 14.28 | 14.33 |  |  |  | 150.7
87.1997 | 3897 | 249.8 | 151.1 | 115.1 | 34.8 | 18.4 | 30.3 | 185.8 | 0.053 | 4.48 | 4.46 | 422.3 | 169.4 | 14.32 | 14.38 |  |  |  | 150.8
87.2081 | 3897 | 250 | 151.2 | 115.1 | 34.8 | 18.4 | 30.3 | 188.1 | 0.047 | 4.49 | 4.44 | 422.1 | 169 | 14.31 | 14.33 |  |  |  | 149.6
87.2164 | 3897 | 250.2 | 151.3 | 115.1 | 34.8 | 18.4 | 30.3 | 197.9 | 0.048 | 4.42 | 4.42 | 422.2 | 170.3 | 14.28 | 14.33 |  |  |  | 150.9
87.2247 | 3897 | 250 | 151.3 | 115.3 | 34.9 | 18.4 | 30.3 | 195.7 | 0.047 | 4.46 | 4.46 | 422.5 | 168.7 | 14.31 | 14.36 |  |  |  | 151.1
87.2331 | 3898 | 250.2 | 151.3 | 115.4 | 34.9 | 18.4 | 30.3 | 189.4 | 0.05 | 4.5 | 4.42 | 422.3 | 169.9 | 14.31 | 14.31 |  |  |  | 151
87.2414 | 3898 | 250.3 | 151.4 | 115.4 | 35.1 | 18.4 | 30.3 | 194.1 | 0.048 | 4.525 | 4.51 | 422.3 | 169.8 | 14.31 | 14.33 |  |  |  | 150.3
87.2497 | 3897 | 250.4 | 150.9 | 115.4 | 34.9 | 18.4 | 30.3 | 192.1 | 0.048 | 4.45 | 4.42 | 422.8 | 170.5 | 14.32 | 14.34 |  |  |  | 150.7
87.2581 | 3898 | 250.1 | 150.6 | 115.4 | 34.9 | 18.4 | 30.3 | 190.8 | 0.049 | 4.48 | 4.46 | 423.2 | 168.7 | 14.34 | 14.41 |  |  |  | 150.4
87.2664 | 3898 | 250.1 | 150.8 | 115.5 | 34.9 | 18.4 | 30.3 | 195.8 | 0.052 | 4.565 | 4.55 | 422.6 | 169.2 | 14.31 | 14.3 |  |  |  | 149.4
87.2747 | 3897 | 250.6 | 151.1 | 115.4 | 34.9 | 18.4 | 30.3 | 189.6 | 0.047 | 4.495 | 4.47 | 422.2 | 170.4 | 14.28 | 14.37 |  |  |  | 150.8
87.2831 | 3897 | 250.2 | 151.1 | 115.5 | 35.1 | 18.4 | 30.3 | 183.4 | 0.047 | 4.52 | 4.51 | 422.6 | 169 | 14.31 | 14.34 |  |  |  | 150.9
87.2914 | 3898 | 250.1 | 150.8 | 115.3 | 35 | 18.4 | 30.3 | 193.7 | 0.051 | 4.475 | 4.53 | 422.3 | 171.6 | 14.31 | 14.32 |  |  |  | 150.4
87.2997 | 3897 | 250.1 | 150.9 | 115.3 | 34.9 | 18.4 | 30.3 | 192.2 | 0.047 | 4.54 | 4.51 | 422.3 | 169.1 | 14.29 | 14.36 |  |  |  | 150.6
87.3081 | 3898 | 250.3 | 150.7 | 115.1 | 34.9 | 18.4 | 30.3 | 196.4 | 0.052 | 4.445 | 4.46 | 422.3 | 169.9 | 14.32 | 14.34 |  |  |  | 150.3
87.3164 | 3898 | 250.1 | 150.6 | 115.1 | 34.8 | 18.4 | 30.3 | 195.2 | 0.053 | 4.475 | 4.49 | 422.2 | 168.7 | 14.33 | 14.36 |  |  |  | 149.6
87.3248 | 3899 | 250.5 | 150.8 | 114.9 | 35 | 18.4 | 30.3 | 192.8 | 0.053 | 4.48 | 4.42 | 422.5 | 171.8 | 14.29 | 14.37 |  |  |  | 150.2
87.3331 | 3897 | 250.1 | 150.9 | 114.8 | 34.9 | 18.4 | 30.3 | 189.8 | 0.051 | 4.52 | 4.47 | 422.1 | 170.1 | 14.32 | 14.33 |  |  |  | 150.4
87.3414 | 3897 | 250 | 150.8 | 114.6 | 35.1 | 18.4 | 30.3 | 195.8 | 0.045 | 4.515 | 4.58 | 422.2 | 169.6 | 14.32 | 14.35 |  |  |  | 150.1
87.3498 | 3897 | 250 | 150.9 | 114.6 | 35.1 | 18.4 | 30.3 | 190.7 | 0.051 | 4.46 | 4.48 | 421.7 | 170 | 14.3 | 14.33 |  |  |  | 150.8
87.3581 | 3898 | 250.3 | 151.1 | 114.5 | 35 | 18.4 | 30.3 | 192.6 | 0.049 | 4.43 | 4.44 | 421.9 | 171.1 | 14.29 | 14.35 |  |  |  | 150.7
87.3664 | 3897 | 250.3 | 151 | 114.5 | 35 | 18.4 | 30.3 | 198.5 | 0.049 | 4.455 | 4.48 | 421.9 | 169.6 | 14.29 | 14.33 |  |  |  | 150.7
87.3748 | 3899 | 249.9 | 150.8 | 114.5 | 35.2 | 18.4 | 30.3 | 192.2 | 0.05 | 4.505 | 4.49 | 421.8 | 170.1 | 14.28 | 14.37 |  |  |  | 150.3
87.3831 | 3897 | 250.4 | 151 | 114.9 | 35.1 | 18.4 | 30.3 | 186.8 | 0.045 | 4.485 | 4.43 | 421.7 | 170.4 | 14.33 | 14.33 |  |  |  | 150.8
87.3914 | 3897 | 249.9 | 151 | 114.9 | 35 | 18.4 | 30.3 | 194 | 0.052 | 4.515 | 4.48 | 422.1 | 169.8 | 14.29 | 14.33 |  |  |  | 150.9
87.3998 | 3898 | 250.6 | 151.2 | 115.2 | 35.1 | 18.4 | 30.3 | 196.4 | 0.052 | 4.495 | 4.44 | 421.9 | 169.4 | 14.32 | 14.35 |  |  |  | 150.9
87.4081 | 3897 | 250.1 | 151.2 | 115.1 | 35 | 18.4 | 30.3 | 194.8 | 0.049 | 4.475 | 4.5 | 422.2 | 170.6 | 14.29 | 14.35 |  |  |  | 151.1
87.4164 | 3897 | 250 | 150.8 | 115.2 | 34.9 | 18.4 | 30.3 | 196.1 | 0.05 | 4.57 | 4.58 | 421.4 | 169.2 | 14.31 | 14.31 |  |  |  | 149.8
87.4248 | 3897 | 250.2 | 150.8 | 115.4 | 34.9 | 18.4 | 30.3 | 191.3 | 0.045 | 4.54 | 4.53 | 421.3 | 169.2 | 14.32 | 14.35 |  |  |  | 150.5
87.4331 | 3897 | 250.5 | 150.8 | 115.3 | 34.8 | 18.4 | 30.3 | 190.6 | 0.052 | 4.52 | 4.53 | 421.6 | 171 | 14.26 | 14.33 |  |  |  | 149.9
87.4414 | 3897 | 249.9 | 151 | 115.5 | 34.9 | 18.4 | 30.3 | 195.9 | 0.05 | 4.525 | 4.56 | 421.6 | 169.2 | 14.32 | 14.34 |  |  |  | 150.8
87.4498 | 3897 | 250.4 | 151.1 | 115.3 | 35 | 18.4 | 30.3 | 194.1 | 0.047 | 4.5 | 4.57 | 421.4 | 170 | 14.3 | 14.31 |  |  |  | 150.8
87.4581 | 3897 | 249.9 | 151 | 114.9 | 34.9 | 18.4 | 30.3 | 198.9 | 0.045 | 4.455 | 4.43 | 421.5 | 169.7 | 14.27 | 14.3 |  |  |  | 149.9
87.4664 | 3897 | 250.5 | 150.8 | 114.6 | 34.9 | 18.4 | 30.3 | 195.6 | 0.056 | 4.5 | 4.58 | 421.6 | 169.1 | 14.3 | 14.31 |  |  |  | 149.1
87.4748 | 3897 | 249.9 | 150.8 | 114.5 | 34.9 | 18.4 | 30.3 | 187.8 | 0.047 | 4.54 | 4.57 | 421.7 | 171 | 14.29 | 14.38 |  |  |  | 150.2
87.4831 | 3897 | 250 | 150.8 | 114.5 | 34.9 | 18.4 | 30.3 | 192.4 | 0.052 | 4.525 | 4.57 | 421.6 | 171.1 | 14.29 | 14.3 |  |  |  | 150.5
87.4914 | 3898 | 249.7 | 150.7 | 114.5 | 35.1 | 18.4 | 30.3 | 190.6 | 0.046 | 4.515 | 4.55 | 421.2 | 170.4 | 14.3 | 14.3 |  |  |  | 150.1
87.4998 | 3899 | 250.1 | 150.9 | 114.5 | 34.9 | 18.4 | 30.3 | 196.5 | 0.046 | 4.515 | 4.56 | 421.4 | 170.6 | 14.32 | 14.32 |  |  |  | 150.4
87.5081 | 3897 | 249.9 | 150.9 | 114.5 | 34.9 | 18.4 | 30.3 | 193.7 | 0.049 | 4.45 | 4.47 | 421.6 | 169.9 | 14.28 | 14.29 |  |  |  | 150.5
87.5164 | 3898 | 250.1 | 150.9 | 114.8 | 34.9 | 18.4 | 30.3 | 196.3 | 0.051 | 4.515 | 4.54 | 421.7 | 168.8 | 14.27 | 14.32 |  |  |  | 150.4
87.5248 | 3898 | 250.1 | 150.9 | 114.8 | 34.8 | 18.4 | 30.3 | 192.2 | 0.05 | 4.49 | 4.51 | 421.9 | 169.4 | 14.34 | 14.32 |  |  |  | 150.6
87.5331 | 3898 | 250.3 | 151.1 | 115.1 | 34.9 | 18.4 | 30.3 | 196.4 | 0.052 | 4.5 | 4.45 | 422.3 | 169.6 | 14.32 | 14.3 |  |  |  | 150.8
87.5414 | 3898 | 250.4 | 151.1 | 115.2 | 34.8 | 18.4 | 30.3 | 191.9 | 0.049 | 4.51 | 4.54 | 421.9 | 168.9 | 14.33 | 14.36 |  |  |  | 150.8
87.5498 | 3898 | 250.4 | 151.2 | 115.4 | 34.9 | 18.4 | 30.3 | 194.8 | 0.049 | 4.53 | 4.52 | 422.4 | 169.2 | 14.31 | 14.32 |  |  |  | 150.4
87.5581 | 3898 | 250.6 | 151.2 | 115.5 | 34.9 | 18.4 | 30.3 | 195.4 | 0.042 | 4.445 | 4.46 | 422.7 | 168.9 | 14.31 | 14.27 |  |  |  | 150.9
87.5664 | 3897 | 249.7 | 150.8 | 115.5 | 34.9 | 18.4 | 30.3 | 191.6 | 0.055 | 4.445 | 4.45 | 422.1 | 171 | 14.3 | 14.35 |  |  |  | 149.6
87.5748 | 3898 | 250.3 | 150.8 | 115.5 | 34.9 | 18.4 | 30.3 | 193.2 | 0.052 | 4.47 | 4.46 | 421.6 | 168.9 | 14.34 | 14.34 |  |  |  | 150.2
87.5831 | 3897 | 249.8 | 151 | 115.5 | 34.9 | 18.4 | 30.3 | 195.1 | 0.051 | 4.485 | 4.49 | 421.9 | 169.3 | 14.3 | 14.38 |  |  |  | 150
87.5914 | 3897 | 249.9 | 150.9 | 115.4 | 35 | 18.4 | 30.2 | 193 | 0.05 | 4.5 | 4.53 | 422.2 | 169.5 | 14.33 | 14.34 |  |  |  | 150.6
87.5998 | 3897 | 250.3 | 150.9 | 114.9 | 34.9 | 18.4 | 30.2 | 190 | 0.049 | 4.51 | 4.54 | 421.9 | 169 | 14.3 | 14.32 |  |  |  | 149.4
87.6081 | 3897 | 250.2 | 150.9 | 114.9 | 34.8 | 18.4 | 30.2 | 191.7 | 0.055 | 4.5 | 4.57 | 422.9 | 170.3 | 14.32 | 14.33 |  |  |  | 150.1
87.6164 | 3898 | 250.4 | 151 | 114.8 | 34.9 | 18.4 | 30.2 | 191.5 | 0.051 | 4.455 | 4.47 | 422.3 | 170.1 | 14.31 | 14.31 |  |  |  | 150.6
87.6248 | 3897 | 250.2 | 151.1 | 114.5 | 34.9 | 18.4 | 30.2 | 194.9 | 0.059 | 4.52 | 4.46 | 421.8 | 170.7 | 14.32 | 14.31 |  |  |  | 150.7
87.6331 | 3897 | 250.4 | 150.9 | 114.5 | 35 | 18.4 | 30.2 | 195.1 | 0.045 | 4.465 | 4.43 | 422.1 | 171.4 | 14.3 | 14.35 |  |  |  | 150.3
87.6414 | 3897 | 250.1 | 150.9 | 114.5 | 35.1 | 18.3 | 30.2 | 193.4 | 0.049 | 4.51 | 4.54 | 422 | 170.5 | 14.35 | 14.26 |  |  |  | 150.4
87.6498 | 3897 | 250.2 | 150.9 | 114.8 | 34.9 | 18.4 | 30.2 | 191.6 | 0.053 | 4.45 | 4.46 | 421.9 | 169.9 | 14.32 | 14.34 |  |  |  | 150.4
87.6581 | 3897 | 250.3 | 150.8 | 115.1 | 34.9 | 18.3 | 30.2 | 189.6 | 0.05 | 4.465 | 4.42 | 421.8 | 171.2 | 14.3 | 14.3 |  |  |  | 149.9
87.6665 | 3897 | 250 | 150.9 | 115.2 | 35.1 | 18.3 | 30.2 | 191.4 | 0.047 | 4.465 | 4.45 | 421.6 | 170.3 | 14.3 | 14.35 |  |  |  | 150.7
87.6748 | 3897 | 250.4 | 151.1 | 115.5 | 35.1 | 18.4 | 30.2 | 195.8 | 0.052 | 4.515 | 4.45 | 421.4 | 169.6 | 14.31 | 14.33 |  |  |  | 150.8
87.6831 | 3898 | 250.2 | 151 | 115.5 | 35.1 | 18.4 | 30.2 | 199.3 | 0.046 | 4.51 | 4.57 | 422.2 | 169 | 14.3 | 14.33 |  |  |  | 149.9
87.6915 | 3897 | 249.9 | 151.1 | 115.4 | 35 | 18.4 | 30.2 | 191.9 | 0.053 | 4.425 | 4.42 | 422.4 | 171.7 | 14.32 | 14.33 |  |  |  | 150.8
87.6998 | 3897 | 250.5 | 150.8 | 115.2 | 35 | 18.4 | 30.2 | 188.6 | 0.047 | 4.5 | 4.58 | 422.1 | 170.7 | 14.33 | 14.29 |  |  |  | 149.4
87.7081 | 3897 | 250.5 | 150.8 | 115.2 | 34.9 | 18.4 | 30.2 | 197.1 | 0.051 | 4.555 | 4.57 | 421.6 | 170 | 14.31 | 14.37 |  |  |  | 149.2
87.7165 | 3897 | 250.4 | 151 | 114.7 | 34.7 | 18.4 | 30.2 | 196.3 | 0.053 | 4.49 | 4.53 | 422.3 | 170.6 | 14.31 | 14.31 |  |  |  | 150.2
87.7248 | 3897 | 250.2 | 151 | 114.6 | 34.9 | 18.4 | 30.2 | 196.3 | 0.049 | 4.48 | 4.43 | 422.3 | 169.9 | 14.31 | 14.34 |  |  |  | 150.7
87.7331 | 3897 | 249.9 | 150.9 | 114.6 | 34.9 | 18.4 | 30.2 | 188.7 | 0.048 | 4.45 | 4.46 | 421.5 | 170 | 14.33 | 14.31 |  |  |  | 150.2
87.7415 | 3897 | 250.3 | 150.8 | 114.5 | 35 | 18.4 | 30.2 | 190.6 | 0.051 | 4.48 | 4.43 | 422.1 | 170.2 | 14.3 | 14.34 |  |  |  | 149.7
87.7498 | 3897 | 249.9 | 151 | 114.5 | 35 | 18.4 | 30.2 | 191.7 | 0.054 | 4.56 | 4.57 | 421.9 | 169.3 | 14.3 | 14.37 |  |  |  | 150.6
87.7581 | 3897 | 249.9 | 150.9 | 114.5 | 35 | 18.4 | 30.2 | 191.6 | 0.049 | 4.5 | 4.49 | 422.3 | 169.6 | 14.31 | 14.37 |  |  |  | 150.6
87.7665 | 3897 | 250 | 150.8 | 114.5 | 35.1 | 18.4 | 30.2 | 195.4 | 0.048 | 4.525 | 4.51 | 421.9 | 171.4 | 14.31 | 14.29 |  |  |  | 150.3
87.7748 | 3898 | 250.1 | 150.8 | 114.6 | 35.1 | 18.4 | 30.2 | 195.5 | 0.056 | 4.545 | 4.58 | 421.9 | 169.3 | 14.32 | 14.37 |  |  |  | 150
87.7831 | 3898 | 250 | 151 | 114.5 | 35 | 18.4 | 30.2 | 197.2 | 0.056 | 4.455 | 4.46 | 422.2 | 168.8 | 14.3 | 14.32 |  |  |  | 150.8
87.7915 | 3897 | 250.2 | 150.9 | 114.5 | 35 | 18.4 | 30.2 | 195.9 | 0.053 | 4.49 | 4.56 | 422 | 169.6 | 14.31 | 14.33 |  |  |  | 150.5
87.7998 | 3897 | 250 | 151 | 114.7 | 34.9 | 18.4 | 30.2 | 196.9 | 0.051 | 4.52 | 4.56 | 422.3 | 169.3 | 14.32 | 14.31 |  |  |  | 150.6
87.8081 | 3897 | 250.2 | 150.9 | 114.9 | 34.9 | 18.4 | 30.2 | 192.1 | 0.052 | 4.48 | 4.47 | 422.6 | 171.3 | 14.35 | 14.33 |  |  |  | 149.7
87.8165 | 3897 | 250.1 | 150.9 | 115.1 | 34.9 | 18.4 | 30.2 | 198.8 | 0.051 | 4.52 | 4.57 | 422.3 | 170.5 | 14.31 | 14.33 |  |  |  | 150.1
87.8248 | 3897 | 249.9 | 151.2 | 115.2 | 34.8 | 18.4 | 30.2 | 193.8 | 0.047 | 4.5 | 4.49 | 422.1 | 169.6 | 14.33 | 14.32 |  |  |  | 150.9
87.8331 | 3897 | 250 | 151.2 | 115.3 | 34.9 | 18.4 | 30.2 | 189 | 0.055 | 4.54 | 4.57 | 422.9 | 168.8 | 14.31 | 14.3 |  |  |  | 150.5
87.8415 | 3897 | 250 | 150.8 | 115.4 | 34.9 | 18.4 | 30.2 | 191.9 | 0.047 | 4.465 | 4.5 | 422.3 | 169 | 14.31 | 14.31 |  |  |  | 150.4
87.8498 | 3897 | 249.5 | 150.7 | 115.5 | 35 | 18.4 | 30.2 | 193.7 | 0.054 | 4.535 | 4.53 | 422.4 | 170.3 | 14.3 | 14.28 |  |  |  | 150.3
87.8581 | 3899 | 250.6 | 150.7 | 115.5 | 34.9 | 18.4 | 30.2 | 191.4 | 0.047 | 4.565 | 4.56 | 422.2 | 168.6 | 14.35 | 14.32 |  |  |  | 149.9
87.8665 | 3898 | 250 | 150.9 | 115.5 | 34.9 | 18.4 | 30.2 | 190.9 | 0.052 | 4.485 | 4.44 | 421.9 | 168.8 | 14.31 | 14.28 |  |  |  | 149.8
87.8748 | 3900 | 250.2 | 150.8 | 115.5 | 35 | 18.4 | 30.2 | 194.9 | 0.046 | 4.485 | 4.49 | 422.1 | 169.1 | 14.3 | 14.33 |  |  |  | 149.8
87.8831 | 3897 | 250.3 | 150.9 | 115.5 | 34.9 | 18.4 | 30.2 | 192.9 | 0.054 | 4.49 | 4.5 | 422.4 | 169 | 14.32 | 14.37 |  |  |  | 149.6
87.8915 | 3897 | 250 | 151 | 115.4 | 35 | 18.4 | 30.2 | 192.2 | 0.054 | 4.48 | 4.54 | 422.4 | 168.2 | 14.29 | 14.35 |  |  |  | 149.3
87.8998 | 3897 | 250 | 151 | 115.2 | 34.9 | 18.4 | 30.2 | 187.6 | 0.046 | 4.46 | 4.45 | 422.1 | 170.4 | 14.31 | 14.35 |  |  |  | 150.3
87.9081 | 3898 | 250 | 150.8 | 114.9 | 34.9 | 18.4 | 30.2 | 194.2 | 0.048 | 4.515 | 4.47 | 421.9 | 169.6 | 14.33 | 14.33 |  |  |  | 149.4
87.9165 | 3897 | 249.9 | 150.7 | 114.8 | 35 | 18.4 | 30.2 | 191.7 | 0.051 | 4.51 | 4.5 | 422.8 | 169.5 | 14.28 | 14.34 |  |  |  | 149.4
87.9248 | 3897 | 250.4 | 150.8 | 114.7 | 34.9 | 18.4 | 30.2 | 190.6 | 0.05 | 4.55 | 4.53 | 422.5 | 172.6 | 14.28 | 14.31 |  |  |  | 150.4
87.9331 | 3897 | 250.5 | 150.8 | 114.7 | 35 | 18.4 | 30.2 | 192.5 | 0.049 | 4.485 | 4.47 | 421.9 | 169.9 | 14.33 | 14.36 |  |  |  | 149.5
87.9415 | 3897 | 250.2 | 151 | 114.5 | 35 | 18.4 | 30.2 | 189.5 | 0.045 | 4.515 | 4.5 | 422.1 | 172 | 14.31 | 14.32 |  |  |  | 150.6
87.9498 | 3898 | 250.1 | 151 | 114.5 | 34.9 | 18.4 | 30.2 | 196.7 | 0.044 | 4.485 | 4.44 | 421.9 | 171.7 | 14.29 | 14.34 |  |  |  | 150.6
87.9581 | 3897 | 249.8 | 150.9 | 114.5 | 34.9 | 18.4 | 30.2 | 194.6 | 0.046 | 4.525 | 4.58 | 422.2 | 170.1 | 14.31 | 14.36 |  |  |  | 150.4
87.9665 | 3897 | 250.1 | 151.1 | 114.6 | 34.9 | 18.4 | 30.2 | 192.2 | 0.047 | 4.455 | 4.43 | 421 | 169.5 | 14.32 | 14.37 |  |  |  | 150.5
87.9748 | 3898 | 250.4 | 151.2 | 114.9 | 34.9 | 18.4 | 30.2 | 195.3 | 0.05 | 4.53 | 4.54 | 421.2 | 170.7 | 14.27 | 14.34 |  |  |  | 150.7
87.9831 | 3897 | 250.4 | 150.8 | 115.2 | 34.9 | 18.4 | 30.2 | 198.3 | 0.048 | 4.49 | 4.43 | 420.9 | 169.7 | 14.26 | 14.35 |  |  |  | 149.7
87.9915 | 3897 | 249.7 | 150.9 | 115.3 | 34.9 | 18.4 | 30.2 | 190.9 | 0.048 | 4.47 | 4.51 | 420.7 | 170.8 | 14.27 | 14.3 |  |  |  | 150.6
87.9998 | 3898 | 250.3 | 150.9 | 115.5 | 34.9 | 18.4 | 30.1 | 189.7 | 0.045 | 4.515 | 4.47 | 421.8 | 169.6 | 14.33 | 14.3 |  |  |  | 150.7
88.0081 | 3897 | 250.6 | 150.8 | 115.5 | 34.9 | 18.4 | 30.1 | 197.3 | 0.052 | 4.52 | 4.54 | 421.5 | 168.5 | 14.32 | 14.32 |  |  |  | 150.2
88.0165 | 3897 | 250 | 151.1 | 115.5 | 34.9 | 18.4 | 30.1 | 197.2 | 0.055 | 4.555 | 4.55 | 421 | 171.3 | 14.34 | 14.35 |  |  |  | 150.2
88.0248 | 3897 | 250.2 | 151.1 | 115.1 | 35 | 18.4 | 30.1 | 194.1 | 0.045 | 4.505 | 4.52 | 420.9 | 171.5 | 14.28 | 14.34 |  |  |  | 150.8
88.0332 | 3897 | 249.9 | 150.8 | 115.1 | 35 | 18.4 | 30.1 | 188.8 | 0.052 | 4.48 | 4.46 | 421.1 | 170.5 | 14.32 | 14.33 |  |  |  | 150.4
88.0415 | 3897 | 250.1 | 150.8 | 114.8 | 35 | 18.4 | 30.1 | 195 | 0.046 | 4.515 | 4.53 | 421.2 | 169.8 | 14.33 | 14.33 |  |  |  | 150.6
88.0498 | 3897 | 250.1 | 150.9 | 114.7 | 34.9 | 18.4 | 30.1 | 187.9 | 0.053 | 4.505 | 4.57 | 421.2 | 170.9 | 14.28 | 14.28 |  |  |  | 150.4
88.0582 | 3897 | 250.1 | 150.8 | 114.5 | 35 | 18.4 | 30.1 | 188.7 | 0.047 | 4.475 | 4.5 | 420.8 | 169.9 | 14.33 | 14.29 |  |  |  | 150
88.0665 | 3897 | 250.1 | 150.8 | 114.5 | 34.8 | 18.4 | 30.1 | 194.6 | 0.051 | 4.48 | 4.48 | 420.9 | 169.8 | 14.29 | 14.33 |  |  |  | 150.3
88.0748 | 3897 | 249.7 | 150.9 | 114.5 | 34.9 | 18.4 | 30.1 | 190.7 | 0.047 | 4.52 | 4.46 | 421.9 | 169.3 | 14.31 | 14.32 |  |  |  | 150.4
88.0832 | 3897 | 250.5 | 150.9 | 114.5 | 34.9 | 18.4 | 30.1 | 193.6 | 0.05 | 4.555 | 4.56 | 421.6 | 169 | 14.33 | 14.34 |  |  |  | 150.4
88.0915 | 3900 | 250.1 | 150.6 | 114.5 | 35.1 | 18.4 | 30.1 | 195.8 | 0.057 | 4.445 | 4.44 | 421.2 | 169.2 | 14.31 | 14.3 |  |  |  | 149.9
88.0998 | 3897 | 250.4 | 150.8 | 114.5 | 34.9 | 18.4 | 30.1 | 195.2 | 0.052 | 4.47 | 4.47 | 421.9 | 168.5 | 14.28 | 14.3 |  |  |  | 150.3
88.1082 | 3897 | 249.9 | 150.8 | 114.7 | 35 | 18.4 | 30.1 | 196.4 | 0.053 | 4.55 | 4.57 | 421.2 | 169.7 | 14.32 | 14.3 |  |  |  | 150.2
88.1165 | 3897 | 250.1 | 150.9 | 114.7 | 34.9 | 18.4 | 30.1 | 190.4 | 0.054 | 4.485 | 4.51 | 421.7 | 168.9 | 14.28 | 14.3 |  |  |  | 150.4
88.1248 | 3897 | 250.4 | 150.9 | 115 | 34.9 | 18.4 | 30.1 | 191.6 | 0.053 | 4.5 | 4.46 | 421.4 | 169.8 | 14.33 | 14.31 |  |  |  | 150.6
88.1332 | 3898 | 250.5 | 151.1 | 114.9 | 34.9 | 18.4 | 30.1 | 190.3 | 0.048 | 4.46 | 4.42 | 421.7 | 168.2 | 14.34 | 14.3 |  |  |  | 150.8
88.1415 | 3897 | 250 | 151.2 | 115 | 35 | 18.4 | 30.1 | 193.3 | 0.046 | 4.535 | 4.5 | 421.4 | 168.4 | 14.31 | 14.32 |  |  |  | 150.6
88.1498 | 3899 | 249.8 | 151.3 | 115 | 35 | 18.4 | 30.1 | 194.7 | 0.055 | 4.49 | 4.42 | 421.5 | 168.9 | 14.32 | 14.32 |  |  |  | 150.9
88.1582 | 3898 | 250.3 | 151.3 | 114.9 | 35 | 18.4 | 30.1 | 185.6 | 0.049 | 4.55 | 4.53 | 422.2 | 171.4 | 14.3 | 14.36 |  |  |  | 150.6
88.1665 | 3898 | 250.4 | 151.3 | 115.1 | 35 | 18.4 | 30.1 | 194.7 | 0.05 | 4.525 | 4.49 | 421.6 | 170.6 | 14.34 | 14.32 |  |  |  | 150.3
88.1748 | 3897 | 250.1 | 151.1 | 115.1 | 35.1 | 18.4 | 30.1 | 193.1 | 0.05 | 4.485 | 4.53 | 421.7 | 170.4 | 14.28 | 14.33 |  |  |  | 150.2
88.1832 | 3901 | 250 | 150.8 | 115.3 | 35.1 | 18.4 | 30.1 | 195.1 | 0.045 | 4.475 | 4.45 | 421.1 | 169.5 | 14.34 | 14.32 |  |  |  | 150.4
88.1915 | 3897 | 249.9 | 150.6 | 115.1 | 35 | 18.4 | 30.1 | 190.6 | 0.055 | 4.555 | 4.54 | 421.4 | 171.2 | 14.32 | 14.33 |  |  |  | 149.8
88.1998 | 3898 | 250.4 | 150.9 | 115.1 | 35 | 18.4 | 30.1 | 186.6 | 0.047 | 4.505 | 4.55 | 421.9 | 169.7 | 14.29 | 14.33 |  |  |  | 150.3
88.2082 | 3899 | 250.3 | 151.1 | 115.1 | 35 | 18.4 | 30.1 | 185.5 | 0.056 | 4.495 | 4.48 | 421.5 | 169.2 | 14.29 | 14.33 |  |  |  | 150.6
88.2165 | 3897 | 250 | 151.2 | 115.2 | 34.9 | 18.4 | 30.1 | 191 | 0.049 | 4.485 | 4.44 | 421.4 | 169.6 | 14.29 | 14.31 |  |  |  | 150.8
88.2248 | 3897 | 249.9 | 150.9 | 115.3 | 34.9 | 18.4 | 30.1 | 194.3 | 0.044 | 4.55 | 4.57 | 422.1 | 170.8 | 14.32 | 14.3 |  |  |  | 150.4
88.2332 | 3900 | 249.5 | 150.7 | 115.4 | 34.7 | 18.4 | 30.1 | 193.1 | 0.047 | 4.425 | 4.43 | 422.2 | 170.1 | 14.3 | 14.32 |  |  |  | 149.2
88.2415 | 3900 | 250.1 | 150.8 | 115.5 | 34.6 | 18.4 | 30.1 | 188.4 | 0.049 | 4.495 | 4.46 | 422 | 169.9 | 14.29 | 14.31 |  |  |  | 150.1
88.2498 | 3897 | 249.8 | 150.8 | 115.4 | 34.5 | 18.4 | 30.1 | 190.4 | 0.053 | 4.49 | 4.42 | 422.1 | 169.1 | 14.28 | 14.33 |  |  |  | 150.1
88.2582 | 3897 | 250.3 | 150.8 | 115.4 | 34.6 | 18.4 | 30.1 | 191.9 | 0.047 | 4.57 | 4.58 | 422.1 | 169.7 | 14.31 | 14.33 |  |  |  | 150.1
88.2665 | 3897 | 249.9 | 150.9 | 115.2 | 34.6 | 18.4 | 30.1 | 194.8 | 0.044 | 4.55 | 4.52 | 422.1 | 169.7 | 14.3 | 14.33 |  |  |  | 150
88.2748 | 3897 | 250 | 150.9 | 114.9 | 34.6 | 18.4 | 30.1 | 193.1 | 0.045 | 4.42 | 4.42 | 422.2 | 168.9 | 14.33 | 14.33 |  |  |  | 149.7
88.2832 | 3897 | 250.3 | 150.6 | 114.9 | 34.7 | 18.4 | 30.1 | 193 | 0.045 | 4.47 | 4.5 | 422.2 | 170.4 | 14.26 | 14.33 |  |  |  | 149.4
88.2915 | 3897 | 250.4 | 150.8 | 114.6 | 34.7 | 18.4 | 30.1 | 194.9 | 0.047 | 4.52 | 4.53 | 422.1 | 169.4 | 14.27 | 14.35 |  |  |  | 149.9
88.2998 | 3897 | 250 | 150.5 | 114.6 | 34.7 | 18.4 | 30.1 | 196.4 | 0.047 | 4.5 | 4.45 | 421.7 | 170.1 | 14.26 | 14.37 |  |  |  | 149.6
88.3082 | 3897 | 250.3 | 150.5 | 114.5 | 34.8 | 18.4 | 30.1 | 194.3 | 0.053 | 4.51 | 4.56 | 422.1 | 170.1 | 14.28 | 14.34 |  |  |  | 149.6
88.3165 | 3896 | 250.2 | 150.5 | 114.5 | 34.9 | 18.4 | 30.1 | 188.6 | 0.052 | 4.475 | 4.52 | 421.8 | 172.3 | 14.27 | 14.37 |  |  |  | 149.2
88.3248 | 3897 | 250.1 | 150.5 | 114.6 | 34.9 | 18.4 | 30.1 | 195.7 | 0.05 | 4.535 | 4.5 | 422.2 | 170.6 | 14.27 | 14.34 |  |  |  | 148.7
88.3332 | 3898 | 250.1 | 150.5 | 114.8 | 35 | 18.4 | 30.1 | 192.4 | 0.045 | 4.5 | 4.5 | 422.3 | 169.8 | 14.29 | 14.34 |  |  |  | 149.2
88.3415 | 3896 | 249.8 | 150.5 | 114.8 | 34.9 | 18.4 | 30.1 | 194.5 | 0.046 | 4.42 | 4.42 | 422.4 | 169.7 | 14.26 | 14.31 |  |  |  | 149.6
88.3498 | 3896 | 249.8 | 150.5 | 115.1 | 34.9 | 18.4 | 30.1 | 192.4 | 0.051 | 4.46 | 4.5 | 422.6 | 171.4 | 14.28 | 14.38 |  |  |  | 149.2
88.3582 | 3896 | 249.6 | 150.5 | 115.2 | 35 | 18.4 | 30.1 | 190.9 | 0.045 | 4.515 | 4.49 | 422.3 | 168.9 | 14.19 | 14.36 |  |  |  | 149.4
88.3665 | 3896 | 250.1 | 150.5 | 115.2 | 34.9 | 18.4 | 30.1 | 189.4 | 0.048 | 4.565 | 4.58 | 422.7 | 169.7 | 14.26 | 14.41 |  |  |  | 149.6
88.3748 | 3896 | 250 | 150.7 | 115.3 | 34.9 | 18.4 | 30.1 | 192.1 | 0.052 | 4.515 | 4.45 | 423.1 | 168.4 | 14.24 | 14.43 |  |  |  | 149.8
88.3832 | 3898 | 250.7 | 150.7 | 115.3 | 34.9 | 18.4 | 30.1 | 192.8 | 0.049 | 4.5 | 4.43 | 422.6 | 169.5 | 14.27 | 14.41 |  |  |  | 149.8
88.3915 | 3896 | 250.2 | 150.6 | 115.4 | 34.9 | 18.4 | 30.1 | 189.5 | 0.051 | 4.47 | 4.44 | 422.8 | 168.5 | 14.26 | 14.37 |  |  |  | 148.5
88.3999 | 3897 | 250 | 150.7 | 115.1 | 35 | 18.4 | 30 | 190.1 | 0.047 | 4.455 | 4.44 | 422.3 | 169.2 | 14.25 | 14.37 |  |  |  | 149.2
88.4082 | 3896 | 250.2 | 150.7 | 115.2 | 35 | 18.4 | 30 | 195.1 | 0.051 | 4.535 | 4.52 | 422.5 | 169.7 | 14.22 | 14.41 |  |  |  | 149.4
88.4165 | 3896 | 249.8 | 150.8 | 114.9 | 35.1 | 18.4 | 30 | 189.2 | 0.052 | 4.495 | 4.57 | 423 | 169.7 | 14.25 | 14.38 |  |  |  | 149.7
88.4249 | 3896 | 249.9 | 150.8 | 114.7 | 35.1 | 18.4 | 30 | 196.1 | 0.059 | 4.505 | 4.5 | 422.9 | 170.5 | 14.27 | 14.41 |  |  |  | 149.8
88.4332 | 3896 | 250.4 | 150.8 | 114.7 | 35.1 | 18.4 | 30 | 195.2 | 0.054 | 4.54 | 4.55 | 423.2 | 170 | 14.26 | 14.4 |  |  |  | 149.9
88.4415 | 3896 | 250.3 | 150.9 | 114.7 | 35 | 18.4 | 30 | 193 | 0.052 | 4.51 | 4.47 | 422.6 | 171.9 | 14.24 | 14.39 |  |  |  | 150
88.4499 | 3896 | 250.2 | 150.6 | 114.5 | 34.9 | 18.4 | 30 | 196.1 | 0.053 | 4.54 | 4.56 | 423.2 | 169.5 | 14.26 | 14.38 |  |  |  | 149.2
88.4582 | 3896 | 250.3 | 150.5 | 114.5 | 34.9 | 18.4 | 30 | 195.7 | 0.051 | 4.56 | 4.54 | 422.8 | 170.8 | 14.24 | 14.39 |  |  |  | 149.4
88.4665 | 3896 | 250.3 | 150.5 | 114.5 | 34.9 | 18.4 | 30 | 194.6 | 0.055 | 4.48 | 4.54 | 423 | 170.5 | 14.23 | 14.4 |  |  |  | 148
88.4749 | 3896 | 250.1 | 150.6 | 114.5 | 34.8 | 18.4 | 30 | 189.4 | 0.05 | 4.52 | 4.58 | 423 | 172.2 | 14.21 | 14.39 |  |  |  | 149.5
88.4832 | 3897 | 250.4 | 150.5 | 114.5 | 34.8 | 18.4 | 30 | 193.8 | 0.056 | 4.495 | 4.45 | 423.6 | 170.6 | 14.24 | 14.35 |  |  |  | 149.4
88.4915 | 3896 | 250.2 | 150.6 | 114.5 | 34.8 | 18.4 | 30 | 197.6 | 0.049 | 4.525 | 4.47 | 423.2 | 169 | 14.21 | 14.4 |  |  |  | 149.5
88.4999 | 3896 | 250.4 | 150.6 | 114.9 | 35 | 18.3 | 30 | 196 | 0.052 | 4.445 | 4.46 | 423.9 | 169.4 | 14.24 | 14.35 |  |  |  | 149.3
88.5082 | 3897 | 250.1 | 150.6 | 114.9 | 34.9 | 18.3 | 30 | 192.6 | 0.053 | 4.535 | 4.52 | 423.6 | 168.8 | 14.25 | 14.36 |  |  |  | 148.7
88.5165 | 3897 | 250 | 150.7 | 115.1 | 34.9 | 18.4 | 30 | 190.6 | 0.051 | 4.48 | 4.52 | 423.6 | 171.6 | 14.25 | 14.36 |  |  |  | 149.4
88.5249 | 3897 | 250 | 150.7 | 115.2 | 35 | 18.4 | 30 | 195.9 | 0.056 | 4.485 | 4.54 | 423.8 | 169.5 | 14.27 | 14.38 |  |  |  | 149.4
88.5332 | 3896 | 250.1 | 150.9 | 115.4 | 34.9 | 18.3 | 30 | 188.2 | 0.051 | 4.535 | 4.5 | 423.6 | 168.7 | 14.24 | 14.34 |  |  |  | 149.1
88.5415 | 3897 | 250.4 | 150.7 | 115.4 | 34.9 | 18.3 | 30 | 186.2 | 0.051 | 4.51 | 4.46 | 423.9 | 167.7 | 14.24 | 14.41 |  |  |  | 148.7
88.5499 | 3897 | 250.4 | 150.8 | 115.5 | 35 | 18.3 | 30 | 195.4 | 0.052 | 4.51 | 4.49 | 423.8 | 169.2 | 14.25 | 14.35 |  |  |  | 149.7
88.5582 | 3897 | 250.3 | 151 | 115.5 | 35 | 18.3 | 30 | 192.8 | 0.05 | 4.53 | 4.56 | 423.9 | 169.8 | 14.22 | 14.35 |  |  |  | 149.7
88.5665 | 3896 | 250 | 151.1 | 115.5 | 35.1 | 18.3 | 30 | 196.5 | 0.048 | 4.49 | 4.52 | 423.6 | 171.1 | 14.25 | 14.36 |  |  |  | 149.9
88.5749 | 3896 | 250 | 151.2 | 115.4 | 35 | 18.3 | 30 | 195.2 | 0.048 | 4.53 | 4.54 | 424.1 | 169.5 | 14.25 | 14.4 |  |  |  | 150.1
88.5832 | 3897 | 250.4 | 151 | 115.3 | 35 | 18.3 | 30 | 196.2 | 0.049 | 4.495 | 4.54 | 423.5 | 169 | 14.26 | 14.35 |  |  |  | 149.3
88.5915 | 3897 | 250.1 | 151.2 | 115.2 | 35 | 18.3 | 30 | 195 | 0.048 | 4.525 | 4.53 | 423.2 | 168.6 | 14.25 | 14.34 |  |  |  | 149.4
88.5999 | 3897 | 249.7 | 150.9 | 115.3 | 34.9 | 18.3 | 30 | 194.1 | 0.051 | 4.565 | 4.55 | 423.5 | 169 | 14.23 | 14.42 |  |  |  | 149.2
88.6082 | 3897 | 250.3 | 151.1 | 115 | 34.9 | 18.3 | 30 | 191.7 | 0.049 | 4.515 | 4.56 | 423.4 | 170 | 14.26 | 14.31 |  |  |  | 149.6
88.6165 | 3900 | 249.6 | 151.2 | 114.9 | 34.9 | 18.3 | 30 | 188.9 | 0.049 | 4.52 | 4.46 | 423.2 | 168.7 | 14.25 | 14.41 |  |  |  | 150
88.6249 | 3897 | 249.6 | 151.1 | 115 | 34.9 | 18.3 | 30 | 193.7 | 0.052 | 4.485 | 4.42 | 423.2 | 168.8 | 14.3 | 14.36 |  |  |  | 149.6
88.6332 | 3897 | 250.7 | 151.2 | 114.8 | 34.9 | 18.3 | 30 | 195.6 | 0.051 | 4.46 | 4.48 | 422.7 | 169.9 | 14.24 | 14.39 |  |  |  | 149.9
88.6415 | 3898 | 250.3 | 151.2 | 114.8 | 34.9 | 18.3 | 30 | 186.7 | 0.048 | 4.495 | 4.5 | 422.6 | 170 | 14.24 | 14.37 |  |  |  | 149.9
88.6499 | 3897 | 250.7 | 151.1 | 114.8 | 34.9 | 18.3 | 30 | 188.7 | 0.043 | 4.54 | 4.5 | 423.1 | 170 | 14.26 | 14.38 |  |  |  | 149.8
88.6582 | 3897 | 250.1 | 150.9 | 114.8 | 34.9 | 18.3 | 30 | 192.8 | 0.053 | 4.52 | 4.54 | 422.4 | 169.8 | 14.24 | 14.38 |  |  |  | 149.5
88.6665 | 3897 | 250 | 151.1 | 114.7 | 34.8 | 18.3 | 30 | 187 | 0.053 | 4.51 | 4.45 | 422.5 | 170.4 | 14.21 | 14.35 |  |  |  | 149.8
88.6749 | 3898 | 250.6 | 150.9 | 114.6 | 34.9 | 18.3 | 30 | 191 | 0.046 | 4.56 | 4.55 | 422.8 | 169.3 | 14.26 | 14.37 |  |  |  | 149.8
88.6832 | 3898 | 250.7 | 150.9 | 114.7 | 34.9 | 18.3 | 30 | 186.7 | 0.051 | 4.485 | 4.52 | 422.5 | 169.9 | 14.25 | 14.35 |  |  |  | 149.7
88.6915 | 3897 | 250.2 | 150.8 | 114.6 | 34.9 | 18.3 | 30 | 192.6 | 0.048 | 4.48 | 4.51 | 423 | 170.7 | 14.28 | 14.36 |  |  |  | 148.9
88.6999 | 3898 | 250.4 | 150.7 | 114.6 | 34.8 | 18.3 | 30 | 189.4 | 0.046 | 4.51 | 4.56 | 422.7 | 168.5 | 14.26 | 14.32 |  |  |  | 149.2
88.7082 | 3897 | 249.7 | 150.8 | 114.5 | 34.9 | 18.3 | 30 | 195.7 | 0.054 | 4.45 | 4.47 | 422.9 | 169.4 | 14.28 | 14.35 |  |  |  | 149.5
88.7165 | 3900 | 249.9 | 150.8 | 114.6 | 34.9 | 18.3 | 30 | 186.4 | 0.05 | 4.51 | 4.52 | 422.8 | 169.9 | 14.27 | 14.33 |  |  |  | 149.5
88.7249 | 3897 | 249.9 | 150.8 | 114.7 | 34.9 | 18.3 | 30 | 188.5 | 0.045 | 4.505 | 4.57 | 422.5 | 169 | 14.27 | 14.35 |  |  |  | 149.2
88.7332 | 3900 | 250 | 150.9 | 114.7 | 34.9 | 18.3 | 30 | 189.1 | 0.048 | 4.5 | 4.51 | 422.3 | 170.5 | 14.27 | 14.35 |  |  |  | 149.8
88.7416 | 3897 | 249.9 | 150.9 | 114.8 | 34.8 | 18.3 | 30 | 191.4 | 0.049 | 4.48 | 4.46 | 422.3 | 169.8 | 14.25 | 14.34 |  |  |  | 149.7
88.7499 | 3896 | 250.1 | 150.7 | 114.6 | 34.9 | 18.3 | 30 | 193.7 | 0.049 | 4.495 | 4.51 | 423 | 170.4 | 14.29 | 14.37 |  |  |  | 149.4
88.7582 | 3897 | 250.4 | 150.6 | 114.7 | 34.9 | 18.3 | 30 | 193.5 | 0.053 | 4.475 | 4.53 | 422.8 | 170.5 | 14.26 | 14.38 |  |  |  | 149.3
88.7666 | 3897 | 250 | 150.8 | 114.8 | 34.9 | 18.3 | 30 | 194.6 | 0.049 | 4.455 | 4.46 | 422.9 | 169.1 | 14.29 | 14.36 |  |  |  | 149.6
88.7749 | 3897 | 249.9 | 150.7 | 114.7 | 35 | 18.3 | 30 | 195.3 | 0.053 | 4.51 | 4.53 | 422.5 | 169.8 | 14.25 | 14.37 |  |  |  | 149.6
88.7832 | 3897 | 250.1 | 150.7 | 114.8 | 34.9 | 18.3 | 30 | 197.8 | 0.052 | 4.55 | 4.58 | 423 | 170.4 | 14.28 | 14.39 |  |  |  | 149.5
88.7916 | 3897 | 250.2 | 150.7 | 115.1 | 34.9 | 18.3 | 30 | 195.1 | 0.051 | 4.48 | 4.43 | 423.2 | 170.6 | 14.27 | 14.33 |  |  |  | 148.9
88.7999 | 3897 | 250.2 | 150.7 | 115.3 | 34.9 | 18.3 | 29.9 | 195.1 | 0.049 | 4.46 | 4.5 | 422.9 | 168.9 | 14.24 | 14.31 |  |  |  | 149.6
88.8082 | 3897 | 250.1 | 150.7 | 115.5 | 34.8 | 18.3 | 29.9 | 196.3 | 0.048 | 4.5 | 4.45 | 422.1 | 169.5 | 14.26 | 14.39 |  |  |  | 149.7
88.8166 | 3897 | 250 | 150.8 | 115.5 | 34.8 | 18.3 | 29.9 | 186.5 | 0.051 | 4.525 | 4.5 | 421.7 | 169.1 | 14.26 | 14.35 |  |  |  | 149.7
88.8249 | 3897 | 250 | 151.1 | 115.5 | 34.9 | 18.3 | 29.9 | 189.2 | 0.047 | 4.445 | 4.44 | 422.8 | 172.2 | 14.24 | 14.36 |  |  |  | 149.8
88.8332 | 3896 | 249.7 | 151 | 115.5 | 34.9 | 18.3 | 29.9 | 187.6 | 0.047 | 4.51 | 4.52 | 422.9 | 170.8 | 14.26 | 14.36 |  |  |  | 150
88.8416 | 3896 | 250.3 | 151 | 115.5 | 35 | 18.3 | 29.9 | 190.3 | 0.051 | 4.46 | 4.46 | 422.8 | 168.9 | 14.22 | 14.36 |  |  |  | 149.8
88.8499 | 3896 | 250.6 | 151 | 115.4 | 35.1 | 18.3 | 29.9 | 193.1 | 0.051 | 4.485 | 4.51 | 422.4 | 168.9 | 14.28 | 14.31 |  |  |  | 149.4
88.8582 | 3897 | 250.6 | 150.9 | 114.9 | 35 | 18.3 | 29.9 | 193.4 | 0.047 | 4.49 | 4.43 | 422.6 | 170 | 14.24 | 14.32 |  |  |  | 149.5
88.8666 | 3900 | 249.9 | 151 | 114.6 | 34.9 | 18.3 | 29.9 | 192.7 | 0.049 | 4.54 | 4.56 | 422.9 | 169.7 | 14.23 | 14.36 |  |  |  | 149.7
88.8749 | 3897 | 249.8 | 150.9 | 114.5 | 34.9 | 18.3 | 29.9 | 193.2 | 0.047 | 4.485 | 4.5 | 422.7 | 170.3 | 14.23 | 14.36 |  |  |  | 149.3
88.8832 | 3897 | 250 | 150.8 | 114.5 | 34.9 | 18.3 | 29.9 | 193.6 | 0.044 | 4.525 | 4.54 | 422.5 | 170 | 14.26 | 14.37 |  |  |  | 149.5
88.8916 | 3897 | 249.9 | 150.7 | 114.7 | 34.9 | 18.3 | 29.9 | 192.2 | 0.047 | 4.47 | 4.5 | 422.8 | 169.9 | 14.23 | 14.37 |  |  |  | 149.6
88.8999 | 3896 | 249.9 | 150.8 | 114.7 | 34.9 | 18.3 | 29.9 | 191.6 | 0.045 | 4.455 | 4.46 | 422.6 | 170 | 14.25 | 14.34 |  |  |  | 149.7
88.9082 | 3897 | 250.4 | 150.7 | 114.8 | 35 | 18.3 | 29.9 | 188.9 | 0.049 | 4.515 | 4.48 | 422.4 | 172.4 | 14.24 | 14.35 |  |  |  | 149.1
88.9166 | 3897 | 250 | 150.8 | 115.1 | 34.9 | 18.3 | 29.9 | 191.7 | 0.048 | 4.52 | 4.57 | 422.1 | 170.1 | 14.26 | 14.35 |  |  |  | 149.8
88.9249 | 3897 | 250.4 | 150.9 | 115.2 | 34.9 | 18.3 | 29.9 | 194 | 0.047 | 4.47 | 4.5 | 422.1 | 169.3 | 14.23 | 14.35 |  |  |  | 149.8
88.9332 | 3896 | 250.5 | 150.7 | 115.3 | 34.9 | 18.3 | 29.9 | 185.4 | 0.049 | 4.435 | 4.43 | 422.5 | 169.7 | 14.27 | 14.36 |  |  |  | 149.2
88.9416 | 3897 | 250 | 150.8 | 115.4 | 34.9 | 18.3 | 29.9 | 185.6 | 0.051 | 4.515 | 4.48 | 422.5 | 170.2 | 14.26 | 14.35 |  |  |  | 149.4
88.9499 | 3900 | 250 | 150.9 | 115.5 | 35 | 18.3 | 29.9 | 193.4 | 0.048 | 4.505 | 4.58 | 422.3 | 169.3 | 14.27 | 14.39 |  |  |  | 149.3
88.9582 | 3896 | 250.1 | 150.9 | 115.3 | 35 | 18.3 | 29.9 | 191.1 | 0.048 | 4.49 | 4.48 | 422.8 | 172.6 | 14.25 | 14.42 |  |  |  | 149.8
88.9666 | 3896 | 249.9 | 150.9 | 115.4 | 34.9 | 18.3 | 29.9 | 190.8 | 0.049 | 4.475 | 4.48 | 422.8 | 170.5 | 14.24 | 14.36 |  |  |  | 149.9
88.9749 | 3896 | 250.2 | 150.9 | 115.3 | 35.1 | 18.3 | 29.9 | 193.3 | 0.052 | 4.505 | 4.52 | 422.3 | 169.1 | 14.24 | 14.37 |  |  |  | 149.7
88.9832 | 3896 | 250.1 | 150.9 | 115.2 | 34.9 | 18.3 | 29.9 | 190.3 | 0.047 | 4.465 | 4.42 | 422.8 | 169.1 | 14.29 | 14.36 |  |  |  | 149.6
88.9916 | 3897 | 250 | 150.9 | 114.8 | 34.9 | 18.3 | 29.9 | 189.9 | 0.05 | 4.435 | 4.44 | 422.5 | 168.7 | 14.25 | 14.38 |  |  |  | 149.4
88.9999 | 3897 | 250.5 | 150.8 | 114.8 | 34.9 | 18.3 | 29.9 | 193.6 | 0.05 | 4.5 | 4.46 | 422.4 | 171.8 | 14.29 | 14.34 |  |  |  | 149.6
89.0082 | 3900 | 249.6 | 150.6 | 114.7 | 35 | 18.3 | 29.9 | 189.3 | 0.046 | 4.505 | 4.52 | 422.6 | 169.9 | 14.28 | 14.35 |  |  |  | 149.1
89.0166 | 3896 | 250.3 | 150.7 | 114.5 | 34.9 | 18.3 | 29.9 | 192.1 | 0.05 | 4.475 | 4.45 | 422.4 | 171.6 | 14.23 | 14.36 |  |  |  | 149.6
89.0249 | 3896 | 250.2 | 150.8 | 114.5 | 34.9 | 18.3 | 29.9 | 189.8 | 0.047 | 4.475 | 4.47 | 422.4 | 170.2 | 14.23 | 14.36 |  |  |  | 149.7
89.0332 | 3897 | 249.8 | 150.6 | 114.5 | 34.9 | 18.3 | 29.9 | 194.2 | 0.054 | 4.49 | 4.56 | 422.3 | 169.3 | 14.25 | 14.39 |  |  |  | 149.4
89.0416 | 3899 | 250.2 | 150.6 | 114.5 | 35 | 18.3 | 29.9 | 185.9 | 0.049 | 4.515 | 4.54 | 422.7 | 171.8 | 14.23 | 14.33 |  |  |  | 149.4
89.0499 | 3897 | 250.4 | 150.7 | 114.5 | 34.9 | 18.3 | 29.9 | 191.1 | 0.05 | 4.475 | 4.49 | 422.6 | 169.6 | 14.27 | 14.4 |  |  |  | 149.8
89.0582 | 3899 | 250.4 | 150.6 | 114.5 | 34.9 | 18.3 | 29.9 | 190.5 | 0.042 | 4.475 | 4.51 | 422.9 | 170.8 | 14.27 | 14.36 |  |  |  | 149.5
89.0666 | 3898 | 250.2 | 150.5 | 114.5 | 35.1 | 18.3 | 29.9 | 194.5 | 0.048 | 4.505 | 4.5 | 423.2 | 170.3 | 14.26 | 14.41 |  |  |  | 149.5
89.0749 | 3897 | 250.1 | 150.5 | 114.6 | 35 | 18.3 | 29.9 | 187.8 | 0.05 | 4.57 | 4.58 | 422.5 | 170.3 | 14.3 | 14.37 |  |  |  | 149.5
89.0832 | 3896 | 250.3 | 150.5 | 114.9 | 34.9 | 18.3 | 29.9 | 191.3 | 0.052 | 4.47 | 4.5 | 422 | 168.7 | 14.25 | 14.39 |  |  |  | 148.6
89.0916 | 3897 | 249.7 | 150.5 | 115.1 | 34.9 | 18.3 | 29.9 | 191.5 | 0.05 | 4.51 | 4.51 | 422.8 | 169.6 | 14.27 | 14.4 |  |  |  | 149.6
89.0999 | 3897 | 249.8 | 150.5 | 115.4 | 34.9 | 18.3 | 29.9 | 187 | 0.053 | 4.46 | 4.5 | 421.8 | 169.9 | 14.28 | 14.38 |  |  |  | 149.4
89.1083 | 3896 | 250.4 | 150.6 | 115.5 | 34.9 | 18.3 | 29.9 | 183.9 | 0.054 | 4.495 | 4.42 | 422.6 | 170.5 | 14.28 | 14.33 |  |  |  | 149.2
89.1166 | 3897 | 250.3 | 150.7 | 115.5 | 34.9 | 18.3 | 29.9 | 194.1 | 0.053 | 4.485 | 4.45 | 422.5 | 169.4 | 14.3 | 14.39 |  |  |  | 149.7
89.1249 | 3897 | 250.7 | 151 | 115.5 | 35 | 18.3 | 29.9 | 189.6 | 0.05 | 4.48 | 4.43 | 422.3 | 168.5 | 14.29 | 14.37 |  |  |  | 150.1
89.1333 | 3897 | 250.2 | 150.8 | 115.5 | 34.9 | 18.3 | 29.9 | 184.7 | 0.054 | 4.475 | 4.42 | 422.4 | 171.4 | 14.28 | 14.34 |  |  |  | 149.1
89.1416 | 3896 | 250 | 150.7 | 115.4 | 35 | 18.3 | 29.9 | 187.1 | 0.053 | 4.495 | 4.55 | 422.5 | 170.2 | 14.29 | 14.33 |  |  |  | 149.6
89.1499 | 3896 | 250.1 | 151.1 | 115.2 | 34.9 | 18.3 | 29.9 | 189.4 | 0.046 | 4.53 | 4.58 | 422.8 | 169.7 | 14.25 | 14.28 |  |  |  | 150.1
89.1583 | 3896 | 250.4 | 150.8 | 115.1 | 34.9 | 18.3 | 29.9 | 188.4 | 0.049 | 4.535 | 4.55 | 423.4 | 169.8 | 14.31 | 14.34 |  |  |  | 149.7
89.1666 | 3896 | 250.2 | 150.6 | 114.8 | 34.9 | 18.3 | 29.9 | 189.7 | 0.052 | 4.505 | 4.46 | 423 | 170.6 | 14.26 | 14.37 |  |  |  | 149.4
89.1749 | 3897 | 250.3 | 150.5 | 114.6 | 34.9 | 18.3 | 29.9 | 190.3 | 0.049 | 4.505 | 4.44 | 423.5 | 169.5 | 14.25 | 14.36 |  |  |  | 149.1
89.1833 | 3897 | 249.7 | 150.6 | 114.8 | 34.9 | 18.3 | 29.9 | 184.6 | 0.052 | 4.54 | 4.51 | 423.1 | 170.8 | 14.29 | 14.36 |  |  |  | 149.3
89.1916 | 3897 | 250.1 | 150.5 | 114.5 | 34.9 | 18.3 | 29.9 | 193.3 | 0.05 | 4.555 | 4.58 | 423.3 | 171.7 | 14.29 | 14.43 |  |  |  | 149.3
89.1999 | 3896 | 250.3 | 150.5 | 114.5 | 35 | 18.3 | 29.8 | 186.6 | 0.049 | 4.5 | 4.57 | 423.7 | 170.1 | 14.26 | 14.38 |  |  |  | 148.6
89.2083 | 3896 | 250.3 | 150.5 | 114.6 | 35 | 18.3 | 29.8 | 193.1 | 0.047 | 4.555 | 4.53 | 423.5 | 169.8 | 14.25 | 14.39 |  |  |  | 148.8
89.2166 | 3898 | 250.4 | 150.5 | 114.5 | 34.9 | 18.3 | 29.8 | 190.1 | 0.057 | 4.5 | 4.5 | 423.8 | 170.1 | 14.22 | 14.36 |  |  |  | 149.4
89.2249 | 3897 | 250.2 | 150.5 | 114.8 | 34.9 | 18.3 | 29.8 | 190.5 | 0.046 | 4.5 | 4.43 | 423.5 | 170 | 14.28 | 14.33 |  |  |  | 149.4
89.2333 | 3896 | 250.3 | 150.5 | 114.9 | 34.9 | 18.3 | 29.8 | 191.8 | 0.047 | 4.57 | 4.57 | 423.2 | 171.2 | 14.22 | 14.37 |  |  |  | 149.4
89.2416 | 3899 | 250 | 150.5 | 114.9 | 35 | 18.3 | 29.8 | 191.6 | 0.045 | 4.49 | 4.5 | 423.5 | 170.5 | 14.27 | 14.38 |  |  |  | 149.1
89.2499 | 3897 | 250.1 | 150.5 | 115.2 | 35 | 18.3 | 29.8 | 185.8 | 0.051 | 4.465 | 4.43 | 423.5 | 170.6 | 14.3 | 14.35 |  |  |  | 149.3
89.2583 | 3896 | 249.7 | 150.5 | 115.2 | 35 | 18.3 | 29.8 | 190.3 | 0.043 | 4.485 | 4.48 | 423.9 | 169.4 | 14.25 | 14.35 |  |  |  | 149.3
89.2666 | 3897 | 250 | 150.7 | 115.4 | 35 | 18.3 | 29.8 | 188.5 | 0.051 | 4.485 | 4.46 | 423.4 | 171.2 | 14.28 | 14.34 |  |  |  | 149.9
89.2749 | 3896 | 250.1 | 150.5 | 115.4 | 34.9 | 18.3 | 29.8 | 190.8 | 0.048 | 4.505 | 4.54 | 423.6 | 171.4 | 14.26 | 14.38 |  |  |  | 149.4
89.2833 | 3896 | 250.2 | 150.5 | 115.2 | 34.9 | 18.3 | 29.8 | 193.5 | 0.057 | 4.505 | 4.5 | 423.4 | 171.3 | 14.27 | 14.35 |  |  |  | 149.6
89.2916 | 3896 | 250 | 150.7 | 115.3 | 35 | 18.3 | 29.8 | 193.1 | 0.052 | 4.44 | 4.42 | 423.5 | 169.6 | 14.26 | 14.36 |  |  |  | 149.9
89.2999 | 3896 | 249.8 | 150.7 | 115.3 | 35 | 18.3 | 29.8 | 192.6 | 0.052 | 4.565 | 4.55 | 423.5 | 169.2 | 14.27 | 14.37 |  |  |  | 149.8
89.3083 | 3897 | 249.9 | 150.7 | 115.2 | 35 | 18.3 | 29.8 | 187.8 | 0.05 | 4.48 | 4.51 | 423.8 | 169.1 | 14.31 | 14.37 |  |  |  | 149.9
89.3166 | 3897 | 250.1 | 150.7 | 115.1 | 35 | 18.3 | 29.8 | 186.4 | 0.05 | 4.5 | 4.44 | 423.9 | 171.4 | 14.24 | 14.38 |  |  |  | 149.2
89.3249 | 3896 | 249.5 | 150.7 | 115 | 34.9 | 18.3 | 29.8 | 192.4 | 0.049 | 4.485 | 4.45 | 423.3 | 170.5 | 14.25 | 14.34 |  |  |  | 149.7
89.3333 | 3896 | 249.9 | 150.7 | 114.8 | 34.9 | 18.3 | 29.8 | 189.9 | 0.052 | 4.51 | 4.57 | 423.6 | 170.4 | 14.26 | 14.39 |  |  |  | 149.9
89.3416 | 3896 | 250 | 150.7 | 114.6 | 34.9 | 18.3 | 29.8 | 193.4 | 0.047 | 4.44 | 4.44 | 423.5 | 169.4 | 14.3 | 14.38 |  |  |  | 149.8
89.3499 | 3897 | 250.2 | 150.6 | 114.6 | 34.9 | 18.3 | 29.8 | 193.1 | 0.048 | 4.43 | 4.42 | 423.9 | 169.3 | 14.29 | 14.37 |  |  |  | 149.8
89.3583 | 3897 | 250 | 150.5 | 114.6 | 34.9 | 18.3 | 29.8 | 185 | 0.052 | 4.505 | 4.53 | 423.3 | 169 | 14.26 | 14.36 |  |  |  | 149.4
89.3666 | 3896 | 249.8 | 150.5 | 114.6 | 34.9 | 18.3 | 29.8 | 192.8 | 0.052 | 4.48 | 4.44 | 423.9 | 169 | 14.27 | 14.35 |  |  |  | 149.6
89.3749 | 3897 | 249.9 | 150.5 | 114.6 | 35.1 | 18.3 | 29.8 | 195.9 | 0.047 | 4.555 | 4.58 | 423.7 | 170.7 | 14.26 | 14.34 |  |  |  | 149.6
89.3833 | 3897 | 250.1 | 150.5 | 114.5 | 34.9 | 18.3 | 29.8 | 190.3 | 0.047 | 4.49 | 4.45 | 423.7 | 171.2 | 14.24 | 14.38 |  |  |  | 149.3
89.3916 | 3897 | 250.1 | 150.5 | 114.5 | 34.9 | 18.3 | 29.8 | 193.1 | 0.056 | 4.555 | 4.58 | 423.4 | 169.7 | 14.25 | 14.35 |  |  |  | 149.4
89.3999 | 3897 | 250.3 | 150.5 | 114.5 | 34.9 | 18.3 | 29.8 | 191.2 | 0.047 | 4.53 | 4.51 | 423.2 | 170.1 | 14.29 | 14.39 |  |  |  | 149.1
89.4083 | 3897 | 250 | 150.5 | 114.7 | 34.9 | 18.3 | 29.8 | 188.5 | 0.051 | 4.49 | 4.54 | 422.8 | 170.1 | 14.22 | 14.35 |  |  |  | 149.3
89.4166 | 3897 | 249.6 | 150.5 | 114.9 | 34.9 | 18.3 | 29.8 | 186.8 | 0.049 | 4.5 | 4.55 | 423.4 | 171.7 | 14.27 | 14.36 |  |  |  | 149.4
89.4249 | 3897 | 249.8 | 150.5 | 115.2 | 34.9 | 18.3 | 29.8 | 190.9 | 0.048 | 4.515 | 4.51 | 423.4 | 170.1 | 14.27 | 14.35 |  |  |  | 149.5
89.4333 | 3896 | 250 | 150.5 | 115.3 | 34.9 | 18.3 | 29.8 | 193.8 | 0.049 | 4.445 | 4.46 | 423.7 | 170.1 | 14.23 | 14.36 |  |  |  | 149.2
89.4416 | 3897 | 250 | 150.5 | 115.4 | 34.9 | 18.3 | 29.8 | 186.2 | 0.048 | 4.46 | 4.46 | 423.1 | 170 | 14.22 | 14.31 |  |  |  | 149
89.4499 | 3897 | 250.4 | 150.5 | 115.4 | 34.8 | 18.3 | 29.8 | 189.2 | 0.048 | 4.495 | 4.42 | 423.4 | 170.8 | 14.26 | 14.41 |  |  |  | 149.7
89.4583 | 3896 | 250 | 150.7 | 115.5 | 34.9 | 18.3 | 29.8 | 190.9 | 0.05 | 4.51 | 4.58 | 423.4 | 168.9 | 14.27 | 14.38 |  |  |  | 149.8
89.4666 | 3897 | 250 | 150.7 | 115.5 | 34.9 | 18.3 | 29.8 | 190.3 | 0.047 | 4.535 | 4.52 | 423.5 | 169 | 14.27 | 14.34 |  |  |  | 150
89.475 | 3896 | 250.5 | 150.7 | 115.5 | 35 | 18.3 | 29.8 | 186.2 | 0.042 | 4.44 | 4.46 | 424.1 | 167.6 | 14.25 | 14.34 |  |  |  | 149.5
89.4833 | 3897 | 250.1 | 150.8 | 115.4 | 35 | 18.3 | 29.8 | 190.5 | 0.053 | 4.455 | 4.47 | 423.8 | 169.1 | 14.28 | 14.33 |  |  |  | 150
89.4916 | 3896 | 250.1 | 150.7 | 115.1 | 34.9 | 18.3 | 29.8 | 188.8 | 0.049 | 4.51 | 4.47 | 424 | 172.3 | 14.29 | 14.32 |  |  |  | 149.8
89.5 | 3897 | 250 | 150.6 | 115.2 | 34.9 | 18.3 | 29.8 | 187.7 | 0.049 | 4.515 | 4.56 | 423.7 | 170 | 14.26 | 14.36 |  |  |  | 149.3
89.5083 | 3896 | 250.1 | 150.5 | 115 | 35 | 18.3 | 29.8 | 180.8 | 0.051 | 4.465 | 4.47 | 423.4 | 170.3 | 14.26 | 14.39 |  |  |  | 149.5
89.5166 | 3899 | 250 | 150.7 | 114.9 | 35 | 18.3 | 29.8 | 188.9 | 0.049 | 4.505 | 4.46 | 423.4 | 171.2 | 14.27 | 14.38 |  |  |  | 149.9
89.525 | 3896 | 250 | 150.5 | 114.8 | 34.9 | 18.3 | 29.8 | 186.3 | 0.049 | 4.5 | 4.53 | 424.1 | 170.5 | 14.28 | 14.42 |  |  |  | 149.6
89.5333 | 3896 | 250 | 150.5 | 114.7 | 35 | 18.3 | 29.8 | 189.9 | 0.053 | 4.475 | 4.53 | 423.5 | 171.2 | 14.25 | 14.35 |  |  |  | 149.3
89.5416 | 3896 | 250 | 150.5 | 114.6 | 34.9 | 18.3 | 29.8 | 187.4 | 0.05 | 4.485 | 4.53 | 424.3 | 169.6 | 14.29 | 14.34 |  |  |  | 149.4
89.55 | 3897 | 250 | 150.5 | 114.6 | 34.9 | 18.3 | 29.8 | 192.1 | 0.053 | 4.505 | 4.48 | 423.7 | 168.7 | 14.24 | 14.36 |  |  |  | 149.4
89.5583 | 3896 | 250.1 | 150.5 | 114.5 | 34.9 | 18.3 | 29.8 | 187.4 | 0.049 | 4.45 | 4.45 | 423.1 | 170.5 | 14.26 | 14.33 |  |  |  | 149.4
89.5666 | 3897 | 250.4 | 150.5 | 114.6 | 34.9 | 18.3 | 29.8 | 190.7 | 0.054 | 4.48 | 4.46 | 423.5 | 169.5 | 14.2 | 14.31 |  |  |  | 149
89.575 | 3899 | 249.5 | 150.5 | 114.5 | 35 | 18.3 | 29.8 | 186.6 | 0.053 | 4.49 | 4.56 | 423.6 | 170 | 14.23 | 14.34 |  |  |  | 149.7
89.5833 | 3897 | 250 | 150.5 | 114.7 | 34.9 | 18.3 | 29.8 | 192.2 | 0.05 | 4.445 | 4.46 | 423.4 | 168.5 | 14.25 | 14.35 |  |  |  | 149.1
89.5916 | 3897 | 250.2 | 150.5 | 114.8 | 35 | 18.3 | 29.8 | 188.3 | 0.052 | 4.48 | 4.52 | 423.6 | 171.1 | 14.24 | 14.43 |  |  |  | 149.6
89.6 | 3897 | 250.6 | 150.5 | 114.9 | 35 | 18.3 | 29.7 | 189.5 | 0.051 | 4.525 | 4.56 | 423.5 | 169 | 14.21 | 14.38 |  |  |  | 149
89.6083 | 3897 | 250.2 | 150.5 | 114.6 | 35 | 18.3 | 29.7 | 191.2 | 0.056 | 4.52 | 4.53 | 423.4 | 169.3 | 14.22 | 14.4 |  |  |  | 149.5
89.6166 | 3897 | 250.3 | 150.5 | 114.8 | 35 | 18.3 | 29.7 | 188.5 | 0.054 | 4.545 | 4.53 | 423.8 | 169.3 | 14.23 | 14.35 |  |  |  | 149.7
89.625 | 3896 | 250.4 | 150.5 | 114.8 | 35.1 | 18.3 | 29.7 | 193.7 | 0.048 | 4.52 | 4.47 | 424.4 | 170.1 | 14.22 | 14.4 |  |  |  | 149.6
89.6333 | 3896 | 250.2 | 150.6 | 114.8 | 34.9 | 18.3 | 29.7 | 187.8 | 0.051 | 4.475 | 4.51 | 424.6 | 169.6 | 14.27 | 14.36 |  |  |  | 149.8
89.6416 | 3898 | 250.2 | 150.5 | 114.7 | 34.9 | 18.3 | 29.7 | 192.9 | 0.049 | 4.495 | 4.57 | 424.6 | 171.4 | 14.25 | 14.42 |  |  |  | 149.7
89.65 | 3897 | 250 | 150.5 | 114.6 | 34.9 | 18.3 | 29.7 | 186.9 | 0.049 | 4.52 | 4.56 | 424.4 | 170.5 | 14.25 | 14.32 |  |  |  | 149.1
89.6583 | 3897 | 250.1 | 150.5 | 114.6 | 34.9 | 18.3 | 29.7 | 191.4 | 0.05 | 4.51 | 4.53 | 424.6 | 169.9 | 14.24 | 14.38 |  |  |  | 149.1
89.6666 | 3897 | 249.8 | 150.5 | 114.8 | 34.9 | 18.3 | 29.7 | 189.1 | 0.05 | 4.56 | 4.58 | 424.5 | 169.4 | 14.25 | 14.37 |  |  |  | 149.2
89.675 | 3897 | 250 | 150.5 | 114.6 | 35 | 18.3 | 29.7 | 185 | 0.047 | 4.535 | 4.56 | 424.6 | 171.1 | 14.25 | 14.37 |  |  |  | 149.6
89.6833 | 3897 | 250.3 | 150.5 | 114.6 | 35 | 18.3 | 29.7 | 188.9 | 0.051 | 4.465 | 4.42 | 425.2 | 169 | 14.27 | 14.36 |  |  |  | 148.7
89.6916 | 3897 | 250 | 150.5 | 114.9 | 35 | 18.3 | 29.7 | 192.6 | 0.049 | 4.475 | 4.52 | 424.9 | 169.4 | 14.3 | 14.34 |  |  |  | 148.8
89.7 | 3897 | 249.9 | 150.5 | 115.1 | 34.9 | 18.3 | 29.7 | 188.2 | 0.051 | 4.495 | 4.52 | 424.7 | 170.9 | 14.25 | 14.34 |  |  |  | 149.4
89.7083 | 3897 | 250.3 | 150.5 | 115.3 | 34.9 | 18.3 | 29.7 | 189.2 | 0.055 | 4.47 | 4.5 | 424.5 | 168.6 | 14.27 | 14.41 |  |  |  | 148.8
89.7166 | 3896 | 250.1 | 150.5 | 115.4 | 35 | 18.3 | 29.7 | 186.3 | 0.053 | 4.475 | 4.45 | 424.4 | 171.8 | 14.24 | 14.31 |  |  |  | 149.7
89.725 | 3897 | 250.3 | 150.5 | 115.5 | 35.1 | 18.3 | 29.7 | 187.7 | 0.054 | 4.465 | 4.47 | 425 | 168.7 | 14.25 | 14.36 |  |  |  | 149.5
89.7333 | 3897 | 250.2 | 150.5 | 115.5 | 34.9 | 18.3 | 29.7 | 187.3 | 0.049 | 4.5 | 4.45 | 424.4 | 168.8 | 14.28 | 14.34 |  |  |  | 149.7
89.7416 | 3898 | 250.5 | 150.6 | 115.5 | 34.8 | 18.3 | 29.7 | 187.4 | 0.051 | 4.475 | 4.46 | 424.8 | 168.8 | 14.24 | 14.4 |  |  |  | 149.5
89.75 | 3896 | 250.4 | 150.7 | 115.5 | 34.9 | 18.3 | 29.7 | 180 | 0.054 | 4.475 | 4.53 | 425.3 | 168.4 | 14.22 | 14.37 |  |  |  | 149.7
89.7583 | 3897 | 250 | 150.9 | 115.5 | 34.9 | 18.3 | 29.7 | 186.5 | 0.044 | 4.47 | 4.46 | 424.3 | 169.9 | 14.22 | 14.34 |  |  |  | 150
89.7666 | 3896 | 249.8 | 150.7 | 115.1 | 34.9 | 18.3 | 29.7 | 190.7 | 0.054 | 4.53 | 4.5 | 425 | 171.6 | 14.26 | 14.36 |  |  |  | 149.7
89.775 | 3896 | 249.8 | 150.7 | 114.8 | 34.8 | 18.3 | 29.7 | 181.5 | 0.051 | 4.47 | 4.51 | 423.7 | 173.9 | 14.24 | 14.4 |  |  |  | 149.7
89.7833 | 3897 | 250.4 | 150.5 | 114.5 | 34.8 | 18.3 | 29.7 | 188.1 | 0.053 | 4.525 | 4.48 | 424.3 | 171.4 | 14.23 | 14.37 |  |  |  | 149.6
89.7916 | 3897 | 250.1 | 150.5 | 114.6 | 34.7 | 18.3 | 29.7 | 182.2 | 0.048 | 4.475 | 4.53 | 424.3 | 172.9 | 14.27 | 14.35 |  |  |  | 149.6
89.8 | 3898 | 250.7 | 150.6 | 114.5 | 34.8 | 18.3 | 29.7 | 189.5 | 0.057 | 4.49 | 4.46 | 424.3 | 170.4 | 14.26 | 14.4 |  |  |  | 149.7
89.8083 | 3897 | 250.3 | 150.5 | 114.6 | 35 | 18.3 | 29.7 | 190.6 | 0.049 | 4.57 | 4.56 | 424.4 | 169.9 | 14.22 | 14.35 |  |  |  | 149.3
89.8166 | 3897 | 250.4 | 150.5 | 114.8 | 35 | 18.3 | 29.7 | 194.8 | 0.053 | 4.545 | 4.51 | 424.7 | 169.6 | 14.23 | 14.42 |  |  |  | 148.9
89.825 | 3896 | 250.2 | 150.5 | 115 | 34.9 | 18.3 | 29.7 | 190.1 | 0.049 | 4.455 | 4.48 | 424.1 | 170.2 | 14.27 | 14.36 |  |  |  | 149.5
89.8333 | 3896 | 250.2 | 150.5 | 115.3 | 35 | 18.3 | 29.7 | 191 | 0.053 | 4.455 | 4.45 | 424 | 169 | 14.23 | 14.38 |  |  |  | 149.6
89.8417 | 3898 | 250.3 | 150.5 | 115.4 | 34.9 | 18.3 | 29.7 | 185.2 | 0.046 | 4.515 | 4.53 | 424.4 | 169.8 | 14.21 | 14.41 |  |  |  | 149.7
89.85 | 3897 | 250 | 150.5 | 115.5 | 35 | 18.3 | 29.7 | 188.2 | 0.05 | 4.49 | 4.51 | 424.7 | 169.9 | 14.23 | 14.36 |  |  |  | 149.5
89.8583 | 3897 | 249.9 | 150.5 | 115.5 | 34.9 | 18.3 | 29.7 | 185.1 | 0.053 | 4.44 | 4.44 | 424.7 | 168.1 | 14.22 | 14.41 |  |  |  | 149.2
89.8667 | 3897 | 250.3 | 150.6 | 115.4 | 34.9 | 18.3 | 29.7 | 183.6 | 0.049 | 4.525 | 4.55 | 424.4 | 168.9 | 14.25 | 14.41 |  |  |  | 149.8
89.875 | 3897 | 250.1 | 150.6 | 115.1 | 34.9 | 18.3 | 29.7 | 189.8 | 0.051 | 4.56 | 4.58 | 424.5 | 169.7 | 14.25 | 14.38 |  |  |  | 149.8
89.8833 | 3897 | 249.9 | 150.5 | 114.8 | 34.9 | 18.3 | 29.7 | 187.8 | 0.049 | 4.465 | 4.51 | 424.2 | 171 | 14.23 | 14.39 |  |  |  | 149.1
89.8917 | 3897 | 250.2 | 150.5 | 114.5 | 34.8 | 18.3 | 29.7 | 188.5 | 0.05 | 4.46 | 4.5 | 424.4 | 170.1 | 14.2 | 14.41 |  |  |  | 149.4
89.9 | 3896 | 250.1 | 150.5 | 114.5 | 34.8 | 18.3 | 29.7 | 185.8 | 0.052 | 4.465 | 4.51 | 424.6 | 170 | 14.23 | 14.39 |  |  |  | 148.4
89.9083 | 3897 | 250.1 | 150.5 | 114.5 | 34.8 | 18.3 | 29.7 | 191.3 | 0.055 | 4.51 | 4.54 | 423.5 | 170.3 | 14.23 | 14.38 |  |  |  | 148.6
89.9167 | 3896 | 249.9 | 150.5 | 114.7 | 34.8 | 18.3 | 29.7 | 191.9 | 0.05 | 4.49 | 4.45 | 424 | 170.3 | 14.19 | 14.46 |  |  |  | 149.3
89.925 | 3896 | 250.2 | 150.5 | 114.6 | 34.9 | 18.3 | 29.7 | 187.8 | 0.051 | 4.43 | 4.42 | 424.1 | 170.9 | 14.21 | 14.4 |  |  |  | 149.2
89.9333 | 3896 | 250 | 150.5 | 114.7 | 34.9 | 18.3 | 29.7 | 187.4 | 0.052 | 4.445 | 4.42 | 424.1 | 169.6 | 14.22 | 14.38 |  |  |  | 149.2
89.9417 | 3898 | 250.2 | 150.5 | 114.9 | 34.9 | 18.3 | 29.7 | 189.3 | 0.045 | 4.555 | 4.58 | 423.4 | 169.4 | 14.2 | 14.34 |  |  |  | 149
89.95 | 3896 | 250.1 | 150.5 | 115.1 | 35 | 18.3 | 29.7 | 193.1 | 0.047 | 4.5 | 4.55 | 423.4 | 170.4 | 14.25 | 14.38 |  |  |  | 149.4
89.9583 | 3897 | 250.4 | 150.5 | 115 | 35 | 18.3 | 29.7 | 187 | 0.045 | 4.515 | 4.54 | 423.2 | 170.1 | 14.19 | 14.38 |  |  |  | 149.5
89.9667 | 3896 | 249.7 | 150.5 | 115.1 | 34.9 | 18.3 | 29.7 | 194 | 0.048 | 4.505 | 4.49 | 424.1 | 170 | 14.21 | 14.42 |  |  |  | 149.5
89.975 | 3897 | 249.8 | 150.5 | 115 | 34.9 | 18.3 | 29.7 | 185.4 | 0.05 | 4.44 | 4.45 | 423.7 | 170.5 | 14.17 | 14.37 |  |  |  | 149.5
89.9833 | 3897 | 249.9 | 150.5 | 115.2 | 34.9 | 18.3 | 29.7 | 189.2 | 0.049 | 4.535 | 4.51 | 423.3 | 170 | 14.21 | 14.41 |  |  |  | 149.2
89.9917 | 3897 | 249.8 | 150.5 | 115.1 | 34.9 | 18.3 | 29.7 | 189.7 | 0.049 | 4.505 | 4.49 | 423.4 | 168.9 | 14.22 | 14.32 |  |  |  | 149.7
90 | 3896 | 250.3 | 150.5 | 115.2 | 34.9 | 18.3 | 29.7 | 185.2 | 0.044 | 4.505 | 4.48 | 423.2 | 170.7 | 14.23 | 14.39 |  |  |  | 149.4

## Test Data, un controlled
Lab | ASHLAND
Stand | 3
Test # | 7 | 3-1-0-7
Test Time | Oil Pump Temp Deg C | Oil Sump Temp Deg C | Coolant In Temp Deg C | Right Exhaust Temp Deg C | Left Exhaust Temp Deg C | Oil Gallery Pressure kPa | Oil Pump Pressure kPa | Intake Manifold Pressure kPaV | Crankcase Pressure kPa | Fuel Flow Kg/H | Right Nox | Left Nox
0 | 150.8 | 149.7 | 109.9 | 799.3 | 790.7 | 450.5 | 558.4 | 84.9 | 1.432 | 25.48
0.0083341 | 151.8 | 150.7 | 110 | 799.4 | 791.9 | 448.3 | 556.8 | 85.4 | 1.472 | 25.61
0.016668 | 152.7 | 151.3 | 109.7 | 799.1 | 792.4 | 448.3 | 555.3 | 85.2 | 1.418 | 25.6
0.025002 | 153.3 | 152.3 | 109.3 | 799.6 | 791.9 | 446.7 | 555.5 | 85.1 | 1.476 | 25.55
0.033336 | 153.3 | 152.4 | 109.3 | 799.1 | 791.4 | 448.6 | 556.6 | 83.3 | 1.39 | 25.06
0.041671 | 152.3 | 151.3 | 109.3 | 799 | 791.1 | 451.3 | 559 | 82.5 | 1.411 | 24.93
0.050005 | 152.3 | 151.4 | 109 | 799 | 790.8 | 452.1 | 559.3 | 82.6 | 1.25 | 24.9
0.058339 | 152.3 | 151 | 109.1 | 798.8 | 790.2 | 450.8 | 555.3 | 82.6 | 1.084 | 24.84
0.066673 | 152.4 | 151.1 | 108.8 | 799.2 | 789.7 | 451.8 | 558.3 | 82.5 | 1.056 | 24.85
0.075007 | 152.2 | 151.1 | 108.7 | 798.7 | 789.9 | 449.8 | 558 | 82.4 | 0.919 | 24.93
0.083341 | 152.3 | 151.1 | 108.7 | 798.6 | 791.1 | 449 | 556.8 | 82.5 | 0.955 | 24.92
0.091675 | 152.2 | 151.2 | 108.5 | 798.3 | 790.2 | 452.4 | 561.7 | 82.4 | 0.98 | 24.84
0.10001 | 152.3 | 151 | 108.7 | 797.7 | 790.4 | 453.9 | 564.4 | 82.3 | 0.85 | 24.87
0.10834 | 152.3 | 151 | 108.4 | 798.5 | 790.3 | 451.7 | 562.7 | 82.3 | 0.859 | 24.84
0.11668 | 152.2 | 151.1 | 108.3 | 798.5 | 790.1 | 450.2 | 558.6 | 82.3 | 0.9 | 24.79
0.12501 | 152.3 | 151 | 108.9 | 798.2 | 790.2 | 451.8 | 560.9 | 82.2 | 0.89 | 24.74
0.13335 | 152.4 | 151.2 | 109.7 | 798.4 | 790.4 | 449.7 | 555.5 | 82.1 | 0.826 | 24.68
0.14168 | 152.4 | 151.1 | 109.6 | 798.9 | 789.7 | 449.5 | 554.2 | 82 | 0.847 | 24.65
0.15001 | 152.5 | 151.3 | 110 | 798.6 | 789.9 | 449.5 | 559.1 | 81.9 | 0.856 | 24.58
0.15835 | 152.4 | 151.3 | 109.6 | 798.3 | 790.1 | 450.6 | 554.6 | 81.8 | 0.878 | 24.58
0.16668 | 152.3 | 151.1 | 109.5 | 798.3 | 789.9 | 449.3 | 556.8 | 81.9 | 0.795 | 24.62
0.17502 | 152.3 | 151.1 | 109.3 | 798.1 | 790.3 | 451.6 | 558.2 | 81.8 | 0.818 | 24.57
0.18335 | 152.3 | 151.1 | 109.2 | 798.1 | 790.8 | 449.8 | 557.3 | 81.7 | 0.841 | 24.57
0.19168 | 152.3 | 150.9 | 109 | 798.3 | 790.5 | 449.1 | 556.9 | 81.8 | 0.852 | 24.56
0.20002 | 152.3 | 151.1 | 109 | 797.4 | 791.1 | 450.2 | 557.3 | 81.8 | 0.808 | 24.56
0.20835 | 152.3 | 151 | 108.8 | 798.2 | 790.7 | 450.9 | 557.7 | 81.6 | 0.825 | 24.58
0.21669 | 152.3 | 151.1 | 108.8 | 798.1 | 790.8 | 450.6 | 560.6 | 81.5 | 0.841 | 24.6
0.22502 | 152.3 | 151 | 109.9 | 798.1 | 790.6 | 451.2 | 559.4 | 81.7 | 0.826 | 24.49
0.23335 | 152.4 | 150.9 | 110.2 | 798.4 | 790.3 | 449.4 | 553.7 | 81.3 | 0.8 | 24.56
0.24169 | 152.3 | 151.1 | 110 | 798.1 | 790.2 | 449.3 | 556.9 | 81.6 | 0.779 | 24.44
0.25002 | 152.3 | 151.2 | 108.8 | 798.1 | 790.3 | 451 | 557.2 | 81.5 | 0.791 | 24.43
0.25836 | 152.1 | 150.9 | 108.8 | 798.1 | 789.9 | 447.8 | 555.3 | 81.5 | 0.826 | 24.64
0.26669 | 152 | 150.8 | 108.6 | 798.1 | 789.6 | 449.5 | 556.2 | 81.4 | 0.809 | 24.46
0.27503 | 152.2 | 150.9 | 109 | 797.7 | 789.9 | 449.5 | 557.1 | 81.5 | 0.766 | 24.39
0.28336 | 152.3 | 151.3 | 109.3 | 798 | 790.4 | 448.9 | 554.3 | 81.3 | 0.782 | 24.38
0.29169 | 152.4 | 151.1 | 109.4 | 798.2 | 790.5 | 447.4 | 553.3 | 81.4 | 0.762 | 24.39
0.30003 | 152.4 | 151.1 | 109.7 | 798.2 | 790.6 | 447.2 | 551 | 81.3 | 0.743 | 24.36
0.30836 | 152.3 | 150.9 | 109.6 | 798.2 | 790.9 | 447.2 | 550.7 | 81.2 | 0.76 | 24.35
0.3167 | 152.4 | 150.9 | 109.1 | 797.7 | 790.5 | 447.5 | 552.6 | 81.2 | 0.755 | 24.4
0.32503 | 152.3 | 151 | 108.6 | 798.5 | 790.9 | 446.8 | 551.1 | 81.2 | 0.778 | 24.42
0.33336 | 152.2 | 151 | 108.8 | 798.7 | 791.1 | 447.2 | 552.5 | 81.1 | 0.77 | 24.41
0.3417 | 152.3 | 150.8 | 109.2 | 799.6 | 791.6 | 448.6 | 553.2 | 81.2 | 0.696 | 24.4
0.35003 | 152.3 | 151 | 109.2 | 799.2 | 791.8 | 447.1 | 552 | 81.2 | 0.687 | 24.35
0.35837 | 152.3 | 151.2 | 109.1 | 800 | 792.4 | 447.4 | 554.4 | 81.1 | 0.709 | 24.33
0.3667 | 152.4 | 151.2 | 109.3 | 800 | 792.6 | 445.9 | 550.6 | 81.1 | 0.723 | 24.33
0.37503 | 152.3 | 151.1 | 109.4 | 800.2 | 792.5 | 445.5 | 550 | 81 | 0.733 | 24.33
0.38337 | 152.3 | 150.9 | 109.3 | 799.8 | 792.9 | 446.1 | 552.5 | 80.9 | 0.739 | 24.37
0.3917 | 152.2 | 151.1 | 109.6 | 800.1 | 793.2 | 447.9 | 554.3 | 81 | 0.737 | 24.28
0.40004 | 152.2 | 151.1 | 109.5 | 800.4 | 793 | 445.5 | 550.3 | 81 | 0.731 | 24.31
0.40837 | 152.4 | 151 | 109.2 | 800.6 | 793.2 | 445 | 550.6 | 80.9 | 0.728 | 24.3
0.41671 | 152.3 | 151 | 109.1 | 801.1 | 793.1 | 446.3 | 551.4 | 80.9 | 0.674 | 24.27
0.42504 | 152.3 | 151.4 | 108.9 | 800.6 | 793.8 | 445.9 | 552.2 | 80.8 | 0.653 | 24.36
0.43337 | 152.1 | 150.9 | 108.8 | 800.6 | 793.8 | 447.2 | 552.9 | 80.9 | 0.631 | 24.35
0.44171 | 152.1 | 150.5 | 108.7 | 800 | 793.7 | 447.2 | 551.5 | 80.7 | 0.619 | 24.26
0.45004 | 152.1 | 150.7 | 108.6 | 800.4 | 793.6 | 445.7 | 550.7 | 80.9 | 0.608 | 24.31
0.45838 | 152 | 150.7 | 108.6 | 801.6 | 793.7 | 445.3 | 551.5 | 80.8 | 0.599 | 24.3
0.46671 | 152.1 | 150.9 | 108.6 | 802.5 | 794.1 | 446.1 | 547 | 80.7 | 0.575 | 24.29
0.47504 | 152.2 | 151.2 | 109.2 | 802.2 | 794.7 | 445.6 | 550.7 | 80.7 | 0.613 | 24.29
0.48338 | 152.3 | 151.2 | 109.7 | 802.4 | 794.6 | 445.9 | 551.4 | 80.7 | 0.646 | 24.25
0.49171 | 152.4 | 151.6 | 109.8 | 803 | 794.6 | 444.1 | 550.2 | 80.6 | 0.651 | 24.29
0.50005 | 152.4 | 151.2 | 110.2 | 802.4 | 795.1 | 447.1 | 550.6 | 80.3 | 0.651 | 24.2
0.50838 | 152.3 | 151.3 | 110 | 802.9 | 794.7 | 447 | 551.5 | 80.5 | 0.686 | 24.27
0.51671 | 152.3 | 151 | 109.6 | 802.9 | 794.6 | 444.9 | 547.3 | 80.6 | 0.719 | 24.23
0.52505 | 152.2 | 151 | 109.4 | 802.8 | 794.8 | 446 | 548.8 | 80.3 | 0.697 | 24.2
0.53338 | 152.1 | 150.9 | 109.3 | 802.1 | 795.2 | 447 | 549.5 | 80.3 | 0.706 | 24.21
0.54172 | 152.1 | 150.9 | 108.9 | 802.9 | 794.3 | 446.4 | 552 | 80.3 | 0.712 | 24.22
0.55005 | 152.2 | 150.9 | 109.1 | 802.8 | 794.3 | 445.5 | 548.8 | 80.4 | 0.714 | 24.17
0.55839 | 152.2 | 151 | 108.8 | 802.8 | 794.7 | 444.5 | 546.3 | 80.3 | 0.714 | 24.23
0.56672 | 152.1 | 150.8 | 108.6 | 802.4 | 794.9 | 444.6 | 550.6 | 80.2 | 0.705 | 24.1
0.57505 | 152.1 | 150.8 | 108.4 | 802.5 | 794.7 | 444.1 | 548.2 | 80.3 | 0.714 | 24.12
0.58339 | 152.1 | 151 | 108.6 | 802 | 795.1 | 446.4 | 551.7 | 80.3 | 0.716 | 24.15
0.59172 | 152 | 150.7 | 108.8 | 801.9 | 794.8 | 444.5 | 549.9 | 80.2 | 0.725 | 24.14
0.60006 | 152.1 | 150.5 | 108.9 | 802.8 | 794.2 | 444.2 | 547.4 | 80 | 0.735 | 24.12
0.60839 | 152.2 | 150.8 | 109.3 | 802.5 | 794.9 | 443.6 | 546 | 80.2 | 0.729 | 24.13
0.61672 | 152.2 | 151 | 109.3 | 802.2 | 794.9 | 444.9 | 549.6 | 80.2 | 0.73 | 24.12
0.62506 | 152.1 | 150.4 | 109.6 | 802.9 | 794.9 | 444.6 | 549.7 | 80.2 | 0.714 | 24.11
0.63339 | 151.9 | 150.8 | 109.6 | 801.9 | 794.8 | 443.6 | 548.9 | 80.2 | 0.723 | 24.07
0.64173 | 152.1 | 150.7 | 109.7 | 802.2 | 795.1 | 443.8 | 549.9 | 80.1 | 0.739 | 24.07
0.65006 | 152.1 | 150.9 | 109.8 | 802.7 | 795.1 | 444.8 | 550.2 | 80.2 | 0.732 | 24.11
0.65839 | 152.3 | 150.8 | 109.8 | 803 | 795.2 | 441.8 | 545.1 | 80.1 | 0.715 | 24.09
0.66673 | 152.1 | 150.4 | 109.7 | 802.8 | 795.7 | 443.6 | 546.2 | 80.1 | 0.729 | 24.06
0.67506 | 152.1 | 150.6 | 109.4 | 802.6 | 795.4 | 443.6 | 548.5 | 80.1 | 0.751 | 24.07
0.6834 | 151.9 | 150.7 | 109.3 | 803.1 | 794.7 | 444.4 | 548.9 | 80.1 | 0.746 | 24.03
0.69173 | 151.9 | 150.4 | 108.9 | 802.6 | 794.7 | 444.1 | 547.8 | 80.1 | 0.737 | 24
0.70006 | 151.8 | 150.2 | 108.6 | 802.6 | 794.9 | 442.5 | 544.6 | 80.1 | 0.687 | 24.03
0.7084 | 151.9 | 150.5 | 108.5 | 801.4 | 794.9 | 442.9 | 547.7 | 79.9 | 0.7 | 23.97
0.71673 | 151.9 | 150.3 | 108.3 | 801.9 | 795.2 | 442.2 | 546.3 | 80.1 | 0.701 | 24.01
0.72507 | 151.9 | 150.4 | 108.8 | 801.9 | 794.6 | 441.5 | 545.9 | 80 | 0.728 | 23.98
0.7334 | 151.9 | 150.6 | 108.9 | 802.3 | 794.6 | 443 | 547.8 | 80 | 0.691 | 23.99
0.74174 | 152 | 150.3 | 109.2 | 802.6 | 794.4 | 442.2 | 544 | 80 | 0.7 | 23.99
0.75007 | 152.1 | 150.4 | 109.3 | 802.1 | 794.9 | 440.6 | 542.4 | 79.9 | 0.656 | 24
0.7584 | 152.2 | 150.4 | 109.6 | 801.8 | 795.2 | 441.4 | 547.4 | 80 | 0.651 | 23.99
0.76674 | 152.1 | 150.2 | 109.6 | 802.6 | 794.6 | 440.8 | 543.5 | 80.1 | 0.643 | 23.99
0.77507 | 152.1 | 150.2 | 109.9 | 802.5 | 795.1 | 441.2 | 543.4 | 80 | 0.658 | 23.93
0.78341 | 152.1 | 150.4 | 109.7 | 802.4 | 795.1 | 440.7 | 543.7 | 80 | 0.652 | 23.93
0.79174 | 152.1 | 149.9 | 109.3 | 802.3 | 795.4 | 439.2 | 541.3 | 79.8 | 0.664 | 23.94
0.80007 | 151.9 | 150.2 | 109.2 | 802.8 | 795.1 | 441 | 544.5 | 79.9 | 0.651 | 23.96
0.80841 | 151.9 | 149.9 | 108.9 | 802.2 | 795.1 | 442.3 | 544.8 | 80 | 0.642 | 23.99
0.81674 | 151.9 | 150 | 108.7 | 802.6 | 795.4 | 441.2 | 545.6 | 80 | 0.64 | 23.94
0.82508 | 151.9 | 149.9 | 108.7 | 802.3 | 794.9 | 440.7 | 543.7 | 79.7 | 0.833 | 23.95
0.83341 | 151.9 | 149.9 | 108.6 | 802.6 | 795.3 | 442.7 | 546.4 | 79.9 | 0.841 | 23.95
0.84174 | 151.9 | 150.2 | 108.9 | 801.8 | 794.6 | 435.4 | 536.1 | 79.8 | -0.723 | 23.91
0.85008 | 151.9 | 150.1 | 109.2 | 802 | 794.5 | 439.2 | 542.3 | 79.8 | -0.167 | 23.96
0.85841 | 152 | 150 | 109.2 | 802.2 | 794.4 | 438.9 | 541.1 | 79.9 | 0.091 | 23.92
0.86675 | 151.9 | 149.9 | 109.5 | 802.2 | 795 | 438.5 | 541.9 | 79.9 | 0.088 | 23.93
0.87508 | 151.9 | 150 | 109.7 | 802.3 | 794.8 | 437.4 | 540.8 | 79.9 | 0.174 | 23.89
0.88342 | 151.9 | 149.8 | 110 | 802.1 | 795.1 | 438 | 538.4 | 79.9 | 0.458 | 23.92
0.89175 | 151.9 | 150.1 | 110.1 | 803.1 | 795.4 | 436.5 | 540.5 | 79.8 | 0.462 | 23.92
0.90008 | 152.1 | 150.1 | 110.3 | 802.4 | 794.8 | 436.8 | 539.8 | 79.9 | 0.458 | 23.85
0.90842 | 152.1 | 150 | 109.7 | 801.8 | 795 | 437.7 | 541.2 | 79.7 | 0.451 | 23.87
0.91675 | 151.9 | 149.9 | 109.5 | 802.3 | 795.1 | 438.5 | 541.2 | 79.8 | 0.448 | 23.85
0.92509 | 151.9 | 149.9 | 109.3 | 802.5 | 795.2 | 438.4 | 541.2 | 79.6 | 0.453 | 23.87
0.93342 | 152 | 149.8 | 109.4 | 802.4 | 794.8 | 439.9 | 541.6 | 79.7 | 0.453 | 23.9
0.94175 | 151.9 | 149.8 | 109.2 | 802.8 | 794.7 | 437.3 | 539.5 | 79.6 | 0.45 | 23.91
0.95009 | 151.9 | 149.7 | 109.1 | 802.1 | 794.8 | 437.6 | 537.8 | 79.4 | 0.45 | 23.87
0.95842 | 152 | 150 | 109.1 | 802.2 | 795.3 | 438.5 | 542 | 79.3 | 0.447 | 23.87
0.96676 | 151.9 | 149.8 | 108.9 | 801.7 | 795.1 | 441.4 | 541.5 | 79.3 | 0.451 | 23.87
0.97509 | 151.9 | 149.9 | 108.7 | 802.6 | 795.1 | 438.1 | 539.8 | 79.4 | 0.452 | 23.87
0.98342 | 151.9 | 149.6 | 108.9 | 802.7 | 795.3 | 437.6 | 539.8 | 79.4 | 0.444 | 23.9
0.99176 | 151.8 | 149.5 | 108.9 | 802.7 | 794.9 | 440.6 | 544.5 | 79.5 | 0.444 | 23.89
1.0001 | 151.9 | 150 | 109.3 | 802.6 | 795.2 | 438 | 541.3 | 79.5 | 0.439 | 23.88
1.0084 | 152.2 | 150 | 109.3 | 802.5 | 795.1 | 436.6 | 539.8 | 79.6 | 0.439 | 23.84
1.0168 | 151.9 | 149.9 | 109.4 | 802.7 | 794.7 | 438.7 | 537.3 | 79.4 | 0.43 | 23.88
1.0251 | 151.9 | 149.8 | 109.6 | 802.5 | 794.8 | 438.7 | 539.7 | 79.5 | 0.422 | 23.86
1.0334 | 151.8 | 149.7 | 109.4 | 802.6 | 794.9 | 436.4 | 537.9 | 79.5 | 0.419 | 23.83
1.0418 | 151.9 | 150.1 | 109.9 | 802.8 | 794.9 | 435 | 535.7 | 79.5 | 0.432 | 23.87
1.0501 | 152.1 | 149.9 | 110 | 802.9 | 795.1 | 438.8 | 539.3 | 79.5 | 0.432 | 23.86
1.0584 | 152 | 149.9 | 109.7 | 803.1 | 795.6 | 435.5 | 533.5 | 79.5 | 0.429 | 23.88
1.0668 | 151.9 | 149.8 | 109.5 | 804.1 | 795.4 | 436.2 | 540.1 | 79.5 | 0.432 | 23.87
1.0751 | 151.9 | 149.7 | 109.5 | 803.1 | 795.2 | 438.9 | 542.2 | 79.6 | 0.413 | 23.87
1.0834 | 151.8 | 149.8 | 109 | 803.3 | 795.3 | 438.5 | 540.4 | 79.6 | 0.383 | 23.85
1.0918 | 151.8 | 149.6 | 108.6 | 803.1 | 794.7 | 438 | 541.6 | 79.5 | 0.378 | 23.83
1.1001 | 151.8 | 149.9 | 108.4 | 803.6 | 794.5 | 437.2 | 535.7 | 79.4 | 0.386 | 23.81
1.1084 | 151.7 | 149.7 | 108.3 | 803.1 | 794.5 | 435 | 535.4 | 79.4 | 0.385 | 23.84
1.1168 | 151.7 | 149.6 | 108.7 | 803.1 | 794.7 | 438.5 | 542 | 79.3 | 0.4 | 23.81
1.1251 | 151.7 | 149.7 | 108.9 | 803.2 | 794.8 | 436.6 | 537.2 | 79.5 | 0.397 | 23.76
1.1334 | 151.8 | 149.8 | 109.2 | 802.2 | 794.7 | 436.2 | 537.5 | 79.3 | 0.37 | 23.8
1.1418 | 151.8 | 149.6 | 109.5 | 801.7 | 794.8 | 437.7 | 538.7 | 79.2 | 0.355 | 23.76
1.1501 | 151.7 | 149.8 | 109.5 | 802.2 | 794.7 | 438.1 | 537.2 | 79.2 | 0.353 | 23.75
1.1584 | 151.7 | 149.9 | 109.8 | 802.4 | 795.1 | 437.8 | 537.9 | 79.2 | 0.421 | 23.73
1.1668 | 151.7 | 149.7 | 109.9 | 802.6 | 794.4 | 437.7 | 539.5 | 79.1 | 0.422 | 23.71
1.1751 | 151.7 | 149.8 | 110.2 | 802.3 | 794 | 439.2 | 538.4 | 79.1 | 0.425 | 23.74
1.1834 | 151.7 | 149.7 | 109.7 | 802.1 | 794.9 | 438.9 | 541.2 | 79.1 | 0.429 | 23.74
1.1918 | 151.6 | 149.8 | 109.3 | 802 | 794.7 | 436.5 | 538.7 | 79 | 0.431 | 23.73
1.2001 | 151.4 | 149.7 | 109.2 | 802.2 | 795.3 | 436.8 | 537.3 | 79.1 | 0.43 | 23.76
1.2084 | 151.3 | 149.6 | 109.1 | 802.4 | 794.6 | 439.8 | 542.9 | 79 | 0.437 | 23.76
1.2168 | 151.3 | 149.8 | 108.9 | 802.8 | 795.1 | 439.2 | 541.5 | 79 | 0.435 | 23.74
1.2251 | 151.4 | 149.7 | 108.6 | 802.3 | 794.8 | 438.5 | 541.3 | 79 | 0.438 | 23.73
1.2334 | 151.4 | 149.5 | 108.7 | 802.3 | 794.8 | 438.5 | 540 | 79.1 | 0.438 | 23.73
1.2418 | 151.6 | 149.6 | 108.8 | 802.7 | 795.3 | 436.5 | 537.2 | 79.3 | 0.443 | 23.79
1.2501 | 151.5 | 149.7 | 109.1 | 802.5 | 794.5 | 437.8 | 538.9 | 79.2 | 0.444 | 23.78
1.2584 | 151.4 | 149.4 | 109.2 | 802.4 | 795 | 438.4 | 541.6 | 79.2 | 0.439 | 23.76
1.2668 | 151.5 | 149.7 | 109.6 | 802.8 | 795.3 | 439.8 | 544.8 | 79.2 | 0.448 | 23.74
1.2751 | 151.6 | 149.6 | 109.5 | 803.4 | 795.2 | 438.1 | 541.9 | 79.3 | 0.439 | 23.74
1.2835 | 151.6 | 149.7 | 109.8 | 803.2 | 794.8 | 436.8 | 538.2 | 79.2 | 0.439 | 23.74
1.2918 | 151.7 | 149.7 | 109.8 | 802.8 | 795.1 | 438 | 540 | 79.1 | 0.436 | 23.73
1.3001 | 151.8 | 149.8 | 110.2 | 803.1 | 794.8 | 437.2 | 540.2 | 79.1 | 0.44 | 23.72
1.3085 | 151.7 | 149.7 | 110 | 803.1 | 794.6 | 435.8 | 538.6 | 79.2 | 0.438 | 23.76
1.3168 | 151.6 | 149.8 | 109.8 | 803.2 | 795.3 | 438.7 | 541.6 | 79.1 | 0.434 | 23.74
1.3251 | 151.6 | 149.7 | 109.6 | 802.9 | 795.4 | 438.7 | 540.5 | 79.1 | 0.44 | 23.73
1.3335 | 151.4 | 149.7 | 109.2 | 802.8 | 795.1 | 440.8 | 544 | 79.2 | 0.441 | 23.73
1.3418 | 151.5 | 149.6 | 109.1 | 802.9 | 794.9 | 438.9 | 540.6 | 79.2 | 0.444 | 23.74
1.3501 | 151.7 | 149.7 | 109 | 802.9 | 794.8 | 437.7 | 541.3 | 79.1 | 0.437 | 23.74
1.3585 | 151.6 | 149.8 | 108.6 | 802.4 | 795.3 | 435.4 | 539.5 | 79.2 | 0.435 | 23.73
1.3668 | 151.6 | 149.6 | 108.6 | 803 | 795.3 | 438.4 | 540.9 | 79.2 | 0.434 | 23.71
1.3751 | 151.5 | 149.4 | 108.7 | 802.4 | 794.8 | 438.8 | 540.9 | 79 | 0.445 | 23.75
1.3835 | 151.4 | 149.4 | 108.6 | 802.9 | 794.9 | 436.9 | 537.1 | 79 | 0.822 | 23.73
1.3918 | 151.5 | 149.3 | 108.8 | 802.6 | 794.7 | 437.7 | 538.9 | 79.1 | 4.344 | 23.71
1.4001 | 151.4 | 149.4 | 108.7 | 802.3 | 795.3 | 439.3 | 541.9 | 79.1 | 1.158 | 23.74
1.4085 | 151.7 | 149.7 | 108.8 | 802.9 | 794.8 | 441.1 | 543.1 | 79 | 1.117 | 23.73
1.4168 | 151.7 | 149.8 | 109.3 | 802.8 | 794.9 | 438 | 540.9 | 79 | 1.087 | 23.72
1.4251 | 151.7 | 149.6 | 109.4 | 802.9 | 794.5 | 435.9 | 536.5 | 79 | 1.061 | 23.69
1.4335 | 151.7 | 149.7 | 109.6 | 802.9 | 795.6 | 437.3 | 539.4 | 79.1 | 0.744 | 23.74
1.4418 | 151.6 | 149.6 | 109.6 | 803.3 | 795.3 | 438.3 | 537.9 | 79.1 | 0.678 | 23.73
1.4501 | 151.6 | 149.7 | 110.1 | 803.3 | 795.5 | 437.6 | 542.2 | 79 | 0.679 | 23.72
1.4585 | 151.7 | 149.7 | 109.9 | 803.5 | 795.2 | 435.3 | 533.6 | 79.1 | 0.662 | 23.71
1.4668 | 151.8 | 149.7 | 109.9 | 803.2 | 794.8 | 434.6 | 536.8 | 79 | 0.673 | 23.7
1.4751 | 151.8 | 149.8 | 109.6 | 803.4 | 794.7 | 436.4 | 538.6 | 78.9 | 0.661 | 23.68
1.4835 | 151.7 | 149.8 | 109.3 | 803.5 | 794.5 | 434.6 | 535.7 | 79 | 0.651 | 23.71
1.4918 | 151.7 | 149.8 | 109 | 804.1 | 795.1 | 437.4 | 538.6 | 79.2 | 0.664 | 23.71
1.5001 | 151.6 | 149.5 | 108.6 | 803.6 | 795.4 | 437.4 | 540.8 | 79 | 0.663 | 23.7
1.5085 | 151.6 | 149.6 | 108.7 | 803.6 | 794.7 | 439.1 | 541.6 | 79 | 0.649 | 23.7
1.5168 | 151.7 | 149.6 | 108.7 | 803.6 | 794 | 435.7 | 537.1 | 78.9 | 0.63 | 23.69
1.5251 | 151.8 | 149.9 | 108.6 | 803.3 | 794.7 | 436.9 | 538 | 78.9 | 0.625 | 23.71
1.5335 | 151.8 | 149.8 | 108.6 | 802.9 | 795.1 | 436.2 | 538 | 78.8 | 0.606 | 23.67
1.5418 | 151.8 | 149.7 | 108.8 | 802.9 | 795.1 | 435.5 | 537.3 | 79 | 0.597 | 23.66
1.5501 | 151.8 | 149.8 | 109 | 804.1 | 794.7 | 435.8 | 538 | 78.8 | 0.595 | 23.64
1.5585 | 151.8 | 149.9 | 109.3 | 803.3 | 794.7 | 438.3 | 539 | 78.8 | 0.584 | 23.66
1.5668 | 151.8 | 149.7 | 109.2 | 803.6 | 795.1 | 437.3 | 540.5 | 78.8 | 0.583 | 23.67
1.5751 | 151.9 | 149.7 | 109.6 | 804 | 795.2 | 435 | 537.6 | 78.9 | 0.581 | 23.68
1.5835 | 151.8 | 149.7 | 109.4 | 803.5 | 795.1 | 437 | 538 | 78.9 | 0.572 | 23.64
1.5918 | 151.9 | 149.8 | 109.6 | 802.9 | 795.1 | 435 | 533.5 | 78.7 | 0.559 | 23.62
1.6001 | 151.9 | 149.7 | 109.7 | 803.5 | 794.9 | 434.2 | 533.6 | 78.8 | 0.542 | 23.63
1.6085 | 151.9 | 149.6 | 109.7 | 803.2 | 795.3 | 435.1 | 536.8 | 78.9 | 0.534 | 23.66
1.6168 | 151.8 | 149.7 | 109.6 | 803.5 | 795.1 | 438 | 538.4 | 78.9 | 0.527 | 23.63
1.6252 | 151.7 | 149.6 | 109.2 | 803.2 | 794.7 | 434.2 | 534.4 | 78.9 | 0.524 | 23.63
1.6335 | 151.7 | 149.6 | 108.8 | 803 | 794.7 | 436.8 | 539.1 | 78.8 | 0.52 | 23.65
1.6418 | 151.6 | 149.6 | 108.7 | 803.1 | 795.1 | 438.3 | 536.4 | 78.6 | 0.523 | 23.68
1.6502 | 151.5 | 149.6 | 108.3 | 802.7 | 794.6 | 436.9 | 537.9 | 78.4 | 0.525 | 23.65
1.6585 | 151.6 | 149.6 | 108.9 | 802.9 | 795.1 | 437.3 | 536.6 | 78.5 | 0.516 | 23.66
1.6668 | 151.7 | 149.8 | 109 | 803.2 | 795.1 | 437.6 | 540.8 | 78.7 | 0.514 | 23.65
1.6752 | 151.8 | 149.8 | 109.1 | 802.7 | 795.2 | 437 | 538 | 78.5 | 0.505 | 23.65
1.6835 | 151.7 | 149.7 | 109.2 | 802.8 | 795.3 | 438.3 | 540.4 | 78.6 | 0.5 | 23.66
1.6918 | 151.6 | 149.7 | 109.5 | 803.3 | 794.3 | 438.5 | 537.8 | 78.4 | 0.503 | 23.63
1.7002 | 151.6 | 149.7 | 109.7 | 803.2 | 794.9 | 435.3 | 535.8 | 78.6 | 0.494 | 23.63
1.7085 | 151.7 | 149.7 | 109.7 | 803.3 | 795 | 435.7 | 535.5 | 78.5 | 0.491 | 23.66
1.7168 | 151.7 | 149.7 | 109.6 | 802.9 | 795.1 | 438 | 537.3 | 78.5 | 0.494 | 23.65
1.7252 | 151.8 | 149.9 | 109.7 | 803.1 | 794.7 | 435.7 | 536.6 | 78.5 | 0.482 | 23.67
1.7335 | 151.8 | 149.8 | 109.5 | 803.1 | 794.7 | 435.4 | 537.6 | 78.6 | 0.47 | 23.66
1.7418 | 151.8 | 149.7 | 109 | 803.4 | 795.1 | 433.9 | 534.2 | 78.6 | 0.456 | 23.66
1.7502 | 151.7 | 149.8 | 108.9 | 803.1 | 794.5 | 435.1 | 536.1 | 78.7 | 0.451 | 23.63
1.7585 | 151.6 | 149.7 | 108.8 | 802.9 | 794.4 | 437 | 537.9 | 78.5 | 0.451 | 23.64
1.7668 | 151.5 | 149.5 | 108.8 | 803.4 | 794.5 | 435.7 | 535.3 | 78.5 | 0.444 | 23.65
1.7752 | 151.5 | 149.5 | 108.7 | 803.2 | 794.2 | 434.3 | 535.8 | 78.6 | 0.437 | 23.65
1.7835 | 151.7 | 149.6 | 108.6 | 802.9 | 794.5 | 437 | 537.1 | 78.6 | 0.436 | 23.63
1.7918 | 151.7 | 149.6 | 108.6 | 802.4 | 794.4 | 435.3 | 536.8 | 78.5 | 0.439 | 23.63
1.8002 | 151.7 | 149.7 | 108.9 | 803.2 | 794.8 | 435.8 | 536.6 | 78.6 | 0.437 | 23.64
1.8085 | 151.7 | 149.7 | 108.9 | 802.2 | 794.6 | 435.7 | 537.1 | 78.5 | 0.432 | 23.61
1.8168 | 151.7 | 149.7 | 109.3 | 803.1 | 794.8 | 435.5 | 536.4 | 78.5 | 0.435 | 23.62
1.8252 | 151.7 | 149.8 | 109.2 | 803.4 | 794.5 | 436.1 | 538.9 | 78.6 | 0.428 | 23.61
1.8335 | 151.8 | 149.8 | 109.6 | 803.2 | 794.8 | 434.2 | 535.4 | 78.6 | 0.423 | 23.61
1.8418 | 151.8 | 149.7 | 109.7 | 803.1 | 794.6 | 434.7 | 537.3 | 78.7 | 0.423 | 23.61
1.8502 | 151.8 | 149.7 | 109.6 | 803.4 | 794.9 | 435.9 | 536 | 78.6 | 0.436 | 23.62
1.8585 | 151.8 | 149.8 | 109.8 | 803.6 | 795.4 | 435.9 | 533.9 | 78.7 | 0.444 | 23.61
1.8668 | 151.8 | 149.6 | 109.8 | 803.2 | 795.6 | 433.5 | 532.2 | 78.5 | 0.442 | 23.6
1.8752 | 151.8 | 149.9 | 109.5 | 803.3 | 795.3 | 434.9 | 535.4 | 78.7 | 0.423 | 23.64
1.8835 | 151.7 | 149.7 | 109.1 | 802.7 | 794.4 | 436.9 | 538 | 78.6 | 0.423 | 23.63
1.8918 | 151.6 | 149.6 | 108.8 | 803.6 | 794.4 | 434.6 | 534.6 | 78.3 | 0.419 | 23.58
1.9002 | 151.4 | 149.6 | 108.6 | 803.7 | 794.4 | 435.1 | 536.4 | 78.6 | 0.435 | 23.61
1.9085 | 151.6 | 149.7 | 108.4 | 803.4 | 794.3 | 437.4 | 537.8 | 78.6 | 0.429 | 23.6
1.9168 | 151.7 | 149.7 | 108.7 | 803.3 | 794.9 | 436.8 | 537.5 | 78.7 | 0.428 | 23.58
1.9252 | 151.7 | 149.8 | 108.8 | 802.9 | 795.4 | 433.4 | 529.8 | 78.7 | 0.434 | 23.6
1.9335 | 151.8 | 149.8 | 109.2 | 803 | 795.1 | 435.3 | 535.3 | 78.7 | 0.417 | 23.63
1.9418 | 151.7 | 149.7 | 109.3 | 802.2 | 794.8 | 434.3 | 536.1 | 78.7 | 0.395 | 23.58
1.9502 | 151.8 | 149.8 | 109.6 | 802.3 | 795.1 | 436.5 | 537.8 | 78.6 | 0.385 | 23.57
1.9585 | 151.8 | 149.9 | 109.7 | 803.1 | 794.8 | 434.9 | 536.6 | 78.6 | 0.381 | 23.6
1.9668 | 151.8 | 149.7 | 109.6 | 802.9 | 794.9 | 432.8 | 533.5 | 78.6 | 0.374 | 23.58
1.9752 | 151.8 | 149.8 | 109.9 | 802.7 | 795.3 | 435.5 | 536.2 | 78.5 | 0.372 | 23.57
1.9835 | 151.7 | 149.8 | 109.9 | 802.6 | 795.8 | 432.4 | 533.6 | 78.7 | 0.374 | 23.58
1.9919 | 151.8 | 149.8 | 109.7 | 802.9 | 795.3 | 434.3 | 535.3 | 78.7 | 0.376 | 23.58
2.0002 | 151.7 | 149.6 | 109.8 | 802.7 | 794.6 | 432.8 | 534.4 | 78.5 | 0.378 | 23.59
2.0085 | 151.6 | 149.6 | 109.6 | 803.4 | 795.1 | 434.5 | 536.9 | 78.6 | 0.374 | 23.56
2.0169 | 151.6 | 149.6 | 109.4 | 803.5 | 795.1 | 434 | 534.6 | 78.6 | 0.375 | 23.58
2.0252 | 151.6 | 149.6 | 109.2 | 803.3 | 794.6 | 435.4 | 537.3 | 78.7 | 0.378 | 23.56
2.0335 | 151.6 | 149.6 | 108.9 | 803.3 | 794.8 | 438.4 | 539.3 | 78.6 | 0.369 | 23.61
2.0419 | 151.5 | 149.6 | 108.9 | 802.8 | 794.8 | 435.3 | 535.4 | 78.6 | 0.376 | 23.6
2.0502 | 151.6 | 149.6 | 108.4 | 803.1 | 794.4 | 434.5 | 534.2 | 78.6 | 0.383 | 23.62
2.0585 | 151.5 | 149.8 | 108.7 | 802.8 | 794.8 | 436.4 | 539.3 | 78.3 | 0.382 | 23.62
2.0669 | 151.4 | 149.6 | 108.5 | 802.7 | 795.2 | 436.2 | 538.3 | 78.3 | 0.395 | 23.61
2.0752 | 151.4 | 149.4 | 109 | 803.2 | 795.2 | 435.9 | 537.8 | 78.3 | 0.392 | 23.65
2.0835 | 151.4 | 149.6 | 109.3 | 803 | 795.1 | 435.9 | 538.3 | 78.4 | 0.386 | 23.6
2.0919 | 151.7 | 149.6 | 109.7 | 802.6 | 795.5 | 435.1 | 533.6 | 78.4 | 0.392 | 23.61
2.1002 | 151.6 | 149.6 | 109.9 | 803.2 | 795.3 | 434.6 | 534.2 | 78.4 | 0.387 | 23.58
2.1085 | 151.5 | 149.4 | 109.8 | 802.9 | 795.1 | 436.9 | 538.4 | 78.5 | 0.386 | 23.62
2.1169 | 151.7 | 149.7 | 110.2 | 803.4 | 794.9 | 433.5 | 535.5 | 78.6 | 0.373 | 23.6
2.1252 | 151.7 | 149.7 | 110.2 | 803.7 | 794.7 | 430.6 | 528.1 | 78.5 | 0.375 | 23.65
2.1335 | 151.7 | 149.8 | 109.7 | 803.5 | 794.4 | 433.5 | 533.2 | 78.4 | 0.371 | 23.59
2.1419 | 151.6 | 149.7 | 109.3 | 802.9 | 794.6 | 434.6 | 533.3 | 78.6 | 0.374 | 23.58
2.1502 | 151.4 | 149.6 | 109.1 | 802.7 | 794.9 | 433.5 | 534 | 78.5 | 0.367 | 23.63
2.1585 | 151.4 | 149.3 | 108.8 | 803.4 | 794.9 | 436.2 | 536.4 | 78.4 | 0.374 | 23.63
2.1669 | 151.3 | 149.3 | 108.6 | 802.9 | 795.1 | 434.9 | 535.8 | 78.4 | 0.367 | 23.64
2.1752 | 151.4 | 149.7 | 108.9 | 802.5 | 794.9 | 433.5 | 536 | 78.5 | 0.363 | 23.61
2.1835 | 151.6 | 149.6 | 109.3 | 802.4 | 795.1 | 435.4 | 534.9 | 78.5 | 0.365 | 23.62
2.1919 | 151.7 | 149.6 | 109.7 | 803.6 | 794.6 | 433.8 | 535.4 | 78.5 | 0.356 | 23.65
2.2002 | 151.7 | 149.9 | 109.9 | 803.4 | 795 | 433.6 | 533.1 | 78.6 | 0.354 | 23.59
2.2085 | 151.7 | 149.6 | 110.4 | 803.7 | 794.9 | 433.5 | 534.3 | 78.5 | 0.347 | 23.58
2.2169 | 151.8 | 149.7 | 110.7 | 803.3 | 795.5 | 431.9 | 530.9 | 78.7 | 0.329 | 23.58
2.2252 | 151.7 | 149.7 | 110.9 | 803.4 | 794.8 | 431.9 | 529.8 | 78.5 | 0.32 | 23.58
2.2335 | 151.7 | 149.7 | 110.3 | 803.8 | 794.8 | 433.2 | 535.4 | 78.5 | 0.304 | 23.55
2.2419 | 151.6 | 149.8 | 109.6 | 803.9 | 794.9 | 433.2 | 533.2 | 78.5 | 0.304 | 23.61
2.2502 | 151.5 | 149.6 | 109.4 | 803.2 | 794.7 | 435.7 | 537.6 | 78.5 | 0.291 | 23.57
2.2585 | 151.3 | 149.4 | 108.8 | 803.8 | 794.4 | 432.7 | 533.9 | 78.5 | 0.297 | 23.58
2.2669 | 151.3 | 149.4 | 108.7 | 802.9 | 794.2 | 435.8 | 538.4 | 78.4 | 0.301 | 23.55
2.2752 | 151.5 | 149.6 | 108.7 | 803.4 | 794.8 | 435.7 | 536.2 | 78.4 | 0.295 | 23.6
2.2835 | 151.4 | 149.6 | 108.9 | 802.9 | 794.8 | 434.9 | 534 | 78.5 | 0.293 | 23.61
2.2919 | 151.5 | 149.5 | 109.2 | 802.8 | 795.1 | 433.8 | 532 | 78.5 | 0.298 | 23.61
2.3002 | 151.7 | 149.7 | 109.3 | 802.7 | 794.6 | 433.2 | 533.8 | 78.6 | 0.288 | 23.58
2.3085 | 151.7 | 149.6 | 109.4 | 802.4 | 794.3 | 429.8 | 528.8 | 78.7 | 0.286 | 23.56
2.3169 | 151.6 | 149.5 | 109.7 | 803.4 | 795 | 432.3 | 533.5 | 78.6 | 0.279 | 23.6
2.3252 | 151.6 | 149.5 | 109.6 | 803.3 | 795.1 | 431.9 | 533.1 | 78.7 | 0.276 | 23.58
2.3335 | 151.6 | 149.6 | 109.9 | 803.7 | 795.6 | 430.8 | 529.6 | 78.6 | 0.272 | 23.59
2.3419 | 151.6 | 149.5 | 109.9 | 802.9 | 795.6 | 432.4 | 532.4 | 78.6 | 0.25 | 23.58
2.3502 | 151.6 | 149.7 | 109.9 | 802.7 | 795.1 | 431.5 | 532.4 | 78.6 | 0.255 | 23.58
2.3586 | 151.6 | 149.5 | 109.8 | 802.8 | 795.3 | 430.1 | 529.6 | 78.7 | 0.268 | 23.59
2.3669 | 151.6 | 149.8 | 109.4 | 803 | 794.9 | 431.7 | 529.6 | 78.7 | 0.266 | 23.58
2.3752 | 151.6 | 149.6 | 109.3 | 803.4 | 795.1 | 430.5 | 529.9 | 78.7 | 0.262 | 23.61
2.3836 | 151.6 | 149.6 | 109.2 | 803.4 | 794.8 | 430 | 532.6 | 78.7 | 0.264 | 23.63
2.3919 | 151.6 | 149.6 | 109.2 | 802.9 | 794.5 | 431.5 | 531.3 | 78.8 | 0.27 | 23.62
2.4002 | 151.6 | 149.7 | 108.9 | 803.4 | 794.7 | 432.4 | 533.1 | 78.6 | 0.27 | 23.6
2.4086 | 151.5 | 149.5 | 108.8 | 803.4 | 794.9 | 432 | 532.5 | 78.9 | 0.268 | 23.61
2.4169 | 151.6 | 149.4 | 108.8 | 803.4 | 794.6 | 433 | 528.9 | 78.6 | 0.261 | 23.63
2.4252 | 151.6 | 149.4 | 108.7 | 803.2 | 794.9 | 429.2 | 527.7 | 78.8 | 0.26 | 23.63
2.4336 | 151.6 | 149.6 | 108.4 | 803.8 | 794.8 | 430 | 531.8 | 78.7 | 0.255 | 23.63
2.4419 | 151.6 | 149.6 | 108.6 | 803.5 | 794.7 | 431.2 | 529.1 | 78.5 | 0.253 | 23.62
2.4502 | 151.6 | 149.7 | 108.7 | 803.7 | 794.6 | 433.5 | 534.3 | 78.7 | 0.255 | 23.61
2.4586 | 151.7 | 149.6 | 109.1 | 803.2 | 795.2 | 432.4 | 532.6 | 78.6 | 0.246 | 23.61
2.4669 | 151.6 | 149.6 | 109.2 | 803.2 | 795.4 | 431.9 | 532.9 | 78.6 | 0.234 | 23.61
2.4752 | 151.6 | 149.7 | 109.3 | 803.7 | 795 | 430.9 | 528.8 | 78.6 | 0.241 | 23.63
2.4836 | 151.6 | 149.5 | 109.3 | 803.5 | 794.9 | 431.2 | 531.5 | 78.5 | 0.239 | 23.62
2.4919 | 151.7 | 149.7 | 109.4 | 804 | 794.6 | 431.6 | 531.1 | 78.5 | 0.247 | 23.62
2.5002 | 151.7 | 149.6 | 109.4 | 803.4 | 795.3 | 433.5 | 532.4 | 78.5 | 0.243 | 23.61
2.5086 | 151.7 | 149.5 | 109.6 | 803.8 | 795.2 | 430.6 | 531.5 | 78.3 | 0.248 | 23.63
2.5169 | 151.6 | 149.6 | 109.6 | 803.7 | 795.2 | 431.2 | 530.9 | 78.2 | 0.247 | 23.6
2.5252 | 151.6 | 149.4 | 109.7 | 803.3 | 795.6 | 434.6 | 533.9 | 78.4 | 0.248 | 23.61
2.5336 | 151.7 | 149.5 | 109.6 | 802.9 | 795.1 | 432.3 | 532.1 | 78.4 | 0.247 | 23.63
2.5419 | 151.5 | 149.4 | 109.8 | 803.3 | 794.9 | 432.8 | 532.5 | 78.4 | 0.251 | 23.63
2.5502 | 151.7 | 149.6 | 109.7 | 803.2 | 795.3 | 431.9 | 531.5 | 78.6 | 0.244 | 23.66
2.5586 | 151.7 | 149.7 | 109.8 | 803.5 | 795.2 | 431.1 | 529.5 | 78.6 | 0.247 | 23.6
2.5669 | 151.7 | 149.6 | 109.7 | 803.8 | 794.9 | 430.2 | 529.5 | 78.6 | 0.246 | 23.63
2.5752 | 151.7 | 149.7 | 109.8 | 804 | 795.3 | 432.1 | 531.5 | 78.6 | 0.243 | 23.68
2.5836 | 151.6 | 149.7 | 109.9 | 803.5 | 794.8 | 432 | 532.5 | 78.7 | 0.25 | 23.65
2.5919 | 151.6 | 149.5 | 109.5 | 803.5 | 795.4 | 432 | 533.1 | 78.6 | 0.252 | 23.63
2.6002 | 151.6 | 149.4 | 109.5 | 803.8 | 794.7 | 431.2 | 528.5 | 78.6 | 0.243 | 23.64
2.6086 | 151.4 | 149.3 | 109.1 | 803.9 | 795 | 430.2 | 529.2 | 78.7 | 0.25 | 23.65
2.6169 | 151.4 | 149.6 | 108.8 | 803.5 | 794.9 | 430.5 | 528 | 78.7 | 0.244 | 23.65
2.6252 | 151.4 | 149.6 | 108.7 | 803.8 | 794.8 | 430.2 | 528.7 | 78.6 | 0.241 | 23.68
2.6336 | 151.5 | 149.4 | 108.8 | 803.6 | 794.5 | 432.4 | 529.5 | 78.5 | 0.246 | 23.66
2.6419 | 151.6 | 149.4 | 109.2 | 803.6 | 794.8 | 432.1 | 532.4 | 78.6 | 0.243 | 23.67
2.6502 | 151.6 | 149.6 | 109.4 | 802.9 | 795.1 | 430.2 | 527.3 | 78.6 | 0.252 | 23.65
2.6586 | 151.6 | 149.7 | 109.8 | 803.7 | 794.7 | 430.1 | 531.1 | 78.7 | 0.25 | 23.66
2.6669 | 151.6 | 149.5 | 109.8 | 804.2 | 795.4 | 428.2 | 529.3 | 78.9 | 0.252 | 23.66
2.6752 | 151.6 | 149.5 | 109.9 | 803.7 | 796.1 | 427.2 | 523.5 | 78.7 | 0.243 | 23.68
2.6836 | 151.6 | 149.6 | 110.1 | 803.8 | 795.4 | 431.5 | 529.2 | 78.7 | 0.24 | 23.65
2.6919 | 151.7 | 149.8 | 109.9 | 804.4 | 795.2 | 429.3 | 529.2 | 78.9 | 0.242 | 23.69
2.7003 | 151.6 | 149.5 | 109.5 | 804.1 | 795.3 | 428.1 | 527.3 | 78.8 | 0.236 | 23.7
2.7086 | 151.4 | 149.4 | 109.1 | 804.1 | 795.6 | 430.1 | 530 | 78.7 | 0.236 | 23.67
2.7169 | 151.4 | 149.7 | 109.1 | 803.8 | 795.2 | 429 | 528.4 | 78.9 | 0.232 | 23.69
2.7253 | 151.3 | 149.4 | 108.8 | 803.4 | 795.1 | 431.7 | 531.4 | 78.8 | 0.238 | 23.65
2.7336 | 151.5 | 149.6 | 108.7 | 803.9 | 794.6 | 431.2 | 531.4 | 79 | 0.241 | 23.7
2.7419 | 151.4 | 149.4 | 108.4 | 803.5 | 794.8 | 430.4 | 529.6 | 78.8 | 0.246 | 23.68
2.7503 | 151.6 | 149.6 | 108.4 | 803.7 | 795.1 | 430.1 | 529.8 | 78.9 | 0.25 | 23.68
2.7586 | 151.6 | 149.7 | 108.9 | 803.5 | 795.1 | 428.7 | 527.3 | 78.9 | 0.247 | 23.67
2.7669 | 151.7 | 149.6 | 109.1 | 803.1 | 794.9 | 429.2 | 528.5 | 78.9 | 0.255 | 23.67
2.7753 | 151.6 | 149.8 | 109.4 | 803.4 | 794.4 | 431.5 | 532.2 | 78.8 | 0.255 | 23.66
2.7836 | 151.7 | 149.7 | 109.7 | 803.4 | 795.2 | 428.9 | 526.6 | 79 | 0.252 | 23.66
2.7919 | 151.7 | 149.8 | 110.2 | 803.7 | 795.8 | 428.7 | 526.9 | 78.9 | 0.255 | 23.68
2.8003 | 151.7 | 149.7 | 110.4 | 803.5 | 795.7 | 426.8 | 525.1 | 78.9 | 0.246 | 23.66
2.8086 | 151.8 | 149.7 | 110.2 | 803.7 | 795.4 | 430.1 | 529.9 | 78.9 | 0.244 | 23.68
2.8169 | 151.7 | 149.8 | 109.7 | 803.9 | 795.2 | 427 | 525.6 | 78.9 | 0.248 | 23.69
2.8253 | 151.6 | 149.6 | 109.6 | 803.9 | 795.3 | 430.1 | 529.5 | 78.7 | 0.245 | 23.68
2.8336 | 151.5 | 149.6 | 108.9 | 803.5 | 795.5 | 429 | 527.3 | 79 | 0.243 | 23.71
2.8419 | 151.6 | 149.8 | 108.7 | 804.1 | 795.4 | 429.7 | 529.1 | 79 | 0.236 | 23.72
2.8503 | 151.5 | 149.6 | 108.4 | 803.8 | 794.9 | 430 | 529.6 | 79 | 0.237 | 23.69
2.8586 | 151.6 | 149.7 | 108.9 | 804.4 | 794.7 | 432 | 531.4 | 78.9 | 0.239 | 23.68
2.8669 | 151.6 | 149.8 | 109 | 803.4 | 794.6 | 430.1 | 529.9 | 79 | 0.235 | 23.67
2.8753 | 151.7 | 149.7 | 109.2 | 803.9 | 795.8 | 427.9 | 526.4 | 79 | 0.228 | 23.69
2.8836 | 151.6 | 149.8 | 109.6 | 803.8 | 795.8 | 428.2 | 526 | 78.9 | 0.228 | 23.71
2.8919 | 151.7 | 149.7 | 109.5 | 804 | 795.8 | 428.2 | 525.3 | 78.8 | 0.224 | 23.69
2.9003 | 151.6 | 149.8 | 110 | 803.3 | 795.7 | 428.5 | 526.9 | 78.9 | 0.228 | 23.65
2.9086 | 151.7 | 149.7 | 110.1 | 804.2 | 796.1 | 429 | 528.4 | 78.6 | 0.221 | 23.68
2.9169 | 151.7 | 149.8 | 110.1 | 803.7 | 795.2 | 427 | 526.7 | 78.6 | 0.221 | 23.58
2.9253 | 151.7 | 149.8 | 110.1 | 804.3 | 795.2 | 428.1 | 525.9 | 78.9 | 0.228 | 23.65
2.9336 | 151.7 | 149.7 | 109.7 | 803.6 | 795.3 | 428.3 | 526.7 | 78.6 | 0.231 | 23.71
2.9419 | 151.7 | 149.7 | 109.6 | 803.9 | 796 | 431.5 | 532.9 | 78.6 | 0.225 | 23.68
2.9503 | 151.6 | 149.7 | 109.2 | 803.7 | 795.4 | 430 | 529.6 | 78.7 | 0.223 | 23.62
2.9586 | 151.4 | 149.7 | 108.9 | 803.9 | 795.4 | 431.1 | 530.3 | 78.6 | 0.214 | 23.67
2.9669 | 151.4 | 149.4 | 108.7 | 803.9 | 795.2 | 431.2 | 529.5 | 78.5 | 0.223 | 23.68
2.9753 | 151.4 | 149.6 | 109 | 803.8 | 795.1 | 429.6 | 530.3 | 78.6 | 0.232 | 23.68
2.9836 | 151.5 | 149.7 | 109.1 | 803.8 | 795.2 | 430.5 | 529.9 | 78.6 | 0.23 | 23.6
2.9919 | 151.6 | 149.8 | 109.2 | 803.9 | 795.2 | 429.2 | 527.5 | 78.7 | 0.223 | 23.69
3.0003 | 151.6 | 149.8 | 109.5 | 803.8 | 795.2 | 426.7 | 525.5 | 78.5 | 0.226 | 23.66
3.0086 | 151.5 | 149.7 | 109.6 | 804.3 | 795.6 | 429.3 | 529.6 | 78.6 | 0.232 | 23.67
3.0169 | 151.6 | 149.8 | 109.6 | 803.9 | 795.3 | 431.1 | 530.9 | 78.7 | 0.23 | 23.68
3.0253 | 151.6 | 149.7 | 109.7 | 804.2 | 795.4 | 427.1 | 524.8 | 78.9 | 0.226 | 23.71
3.0336 | 151.6 | 149.7 | 109.8 | 804.3 | 795.8 | 429.3 | 530.3 | 78.9 | 0.214 | 23.72
3.0419 | 151.6 | 149.8 | 109.7 | 803.6 | 795.7 | 426.7 | 523.8 | 78.8 | 0.219 | 23.74
3.0503 | 151.6 | 149.8 | 109.7 | 803.9 | 795.1 | 428.7 | 524.7 | 78.7 | 0.221 | 23.72
3.0586 | 151.6 | 149.7 | 109.6 | 804 | 795.4 | 427 | 525.5 | 79 | 0.216 | 23.75
3.067 | 151.6 | 149.6 | 109.6 | 803.9 | 795.5 | 426.6 | 523.8 | 78.7 | 0.224 | 23.71
3.0753 | 151.6 | 149.4 | 108.9 | 803.8 | 794.9 | 429.8 | 527.5 | 78.8 | 0.215 | 23.71
3.0836 | 151.5 | 149.4 | 108.8 | 804.2 | 795.4 | 429 | 526.7 | 79 | 0.219 | 23.74
3.092 | 151.5 | 149.4 | 108.6 | 803.9 | 795.2 | 428.2 | 524.1 | 78.9 | 0.213 | 23.74
3.1003 | 151.4 | 149.4 | 108.6 | 803.4 | 795.6 | 427.8 | 527 | 78.9 | 0.21 | 23.74
3.1086 | 151.5 | 149.6 | 108.9 | 803.7 | 795.1 | 428.2 | 528 | 78.8 | 0.201 | 23.77
3.117 | 151.5 | 149.6 | 109.3 | 803.7 | 795.2 | 429.8 | 528.4 | 78.9 | 0.203 | 23.69
3.1253 | 151.6 | 149.8 | 109.3 | 804.1 | 795.9 | 429.3 | 527.7 | 78.8 | 0.202 | 23.75
3.1336 | 151.6 | 149.7 | 109.5 | 804.4 | 795.6 | 429.2 | 528.5 | 78.9 | 0.213 | 23.73
3.142 | 151.6 | 149.6 | 109.5 | 804.7 | 794.9 | 428.5 | 528.2 | 79.1 | 0.193 | 23.71
3.1503 | 151.6 | 149.5 | 109.8 | 804.2 | 794.6 | 427.9 | 527.1 | 79.1 | 0.196 | 23.71
3.1586 | 151.6 | 149.6 | 110 | 804.3 | 795.8 | 425.2 | 523.1 | 79 | 0.194 | 23.71
3.167 | 151.7 | 149.7 | 110.2 | 804.7 | 795.7 | 426.6 | 523.8 | 79.1 | 0.194 | 23.74
3.1753 | 151.7 | 149.7 | 109.7 | 804 | 795.7 | 426 | 524.1 | 78.8 | 0.179 | 23.71
3.1836 | 151.6 | 149.6 | 109.7 | 804.2 | 795.3 | 427.5 | 528.4 | 78.8 | 0.182 | 23.69
3.192 | 151.5 | 149.4 | 109.2 | 803.7 | 795.5 | 425.9 | 523.3 | 78.9 | 0.178 | 23.67
3.2003 | 151.4 | 149.5 | 109.3 | 803.6 | 795.4 | 425.6 | 522.4 | 78.9 | 0.183 | 23.65
3.2086 | 151.4 | 149.6 | 109.2 | 804 | 795.9 | 426.7 | 525.5 | 78.9 | 0.173 | 23.72
3.217 | 151.4 | 149.7 | 109 | 804.2 | 795.4 | 427.4 | 526.4 | 78.8 | 0.18 | 23.68
3.2253 | 151.4 | 149.6 | 108.9 | 804.1 | 795.3 | 431.9 | 532.1 | 78.7 | 0.178 | 23.68
3.2336 | 151.4 | 149.4 | 108.8 | 804.6 | 795.1 | 427.5 | 524.5 | 79 | 0.196 | 23.78
3.242 | 151.5 | 149.7 | 108.9 | 804.6 | 794.4 | 429.4 | 528.5 | 78.9 | 0.21 | 23.78
3.2503 | 151.7 | 149.6 | 109.4 | 804.9 | 794.5 | 425.5 | 525.3 | 79.2 | 0.207 | 23.81
3.2586 | 151.7 | 149.7 | 109.6 | 804.8 | 795.1 | 427 | 522.6 | 79.2 | 0.189 | 23.81
3.267 | 151.7 | 149.7 | 110 | 805.1 | 796.1 | 425.5 | 523.1 | 79.3 | 0.165 | 23.83
3.2753 | 151.7 | 149.7 | 109.8 | 804.4 | 795.8 | 426 | 523.5 | 79.3 | 0.137 | 23.81
3.2836 | 151.6 | 149.6 | 109.4 | 804.4 | 795.7 | 426 | 523.4 | 79.1 | 0.162 | 23.76
3.292 | 151.6 | 149.5 | 109.6 | 804.2 | 795.7 | 426.3 | 525.2 | 79 | 0.162 | 23.74
3.3003 | 151.5 | 149.4 | 109.3 | 804.7 | 795.7 | 428.9 | 527.3 | 79 | 0.147 | 23.72
3.3086 | 151.4 | 149.7 | 109.4 | 804.4 | 796.1 | 427.9 | 526.6 | 78.9 | 0.14 | 23.76
3.317 | 151.4 | 149.4 | 109.2 | 804.6 | 795.8 | 429.8 | 530.2 | 79 | 0.166 | 23.74
3.3253 | 151.4 | 149.5 | 109.2 | 804.5 | 795.2 | 428.5 | 528.4 | 78.8 | 0.167 | 23.75
3.3336 | 151.5 | 149.6 | 109.1 | 804.6 | 795.2 | 428.1 | 527.3 | 78.7 | 0.169 | 23.77
3.342 | 151.4 | 149.6 | 109 | 804.7 | 794.7 | 428.1 | 524 | 78.7 | 0.16 | 23.73
3.3503 | 151.3 | 149.7 | 108.9 | 804.4 | 795.7 | 430 | 529.2 | 78.8 | 0.151 | 23.73
3.3586 | 151.4 | 149.4 | 108.7 | 804.8 | 794.9 | 428.1 | 526.3 | 78.8 | 0.144 | 23.73
3.367 | 151.2 | 149.4 | 108.7 | 804.1 | 795.6 | 430.2 | 528.8 | 78.7 | 0.137 | 23.69
3.3753 | 151.2 | 149.4 | 109.2 | 804.7 | 795.6 | 428.3 | 525.9 | 78.7 | 0.13 | 23.72
3.3836 | 151.3 | 149.4 | 109.3 | 804.2 | 795.7 | 428.7 | 527 | 78.8 | 0.135 | 23.69
3.392 | 151.4 | 149.6 | 109.4 | 804.6 | 795.5 | 429 | 527.3 | 78.8 | 0.161 | 23.72
3.4003 | 151.4 | 149.6 | 109.4 | 805.4 | 795.6 | 428.2 | 526.6 | 78.9 | 0.22 | 23.73
3.4086 | 151.5 | 149.6 | 109.7 | 804.6 | 796 | 425.8 | 524.4 | 79.1 | 0.212 | 23.71
3.417 | 151.5 | 149.4 | 109.8 | 803.9 | 796.5 | 428.9 | 528.5 | 79 | 0.196 | 23.7
3.4253 | 151.5 | 149.7 | 109.9 | 805.3 | 796.1 | 428.5 | 527.7 | 79.1 | 0.141 | 23.73
3.4337 | 151.4 | 149.7 | 110 | 804.6 | 796.1 | 427.2 | 527.1 | 79 | 0.133 | 23.71
3.442 | 151.4 | 149.6 | 109.8 | 805.2 | 796.1 | 424.5 | 520.2 | 79 | 0.14 | 23.76
3.4503 | 151.3 | 149.6 | 109.6 | 804.8 | 795.9 | 426.6 | 524.2 | 79 | 0.151 | 23.7
3.4587 | 151.4 | 149.6 | 109.2 | 805.5 | 795.6 | 424.5 | 520.7 | 79.1 | 0.155 | 23.68
3.467 | 151.3 | 149.5 | 109.1 | 805 | 795.5 | 426.8 | 523.7 | 79.1 | 0.153 | 23.7
3.4753 | 151.3 | 149.3 | 109 | 804.4 | 795.9 | 429.7 | 527.7 | 79 | 0.144 | 23.75
3.4837 | 151.3 | 149.5 | 108.9 | 803.8 | 795.8 | 426.7 | 524 | 79 | 0.149 | 23.71
3.492 | 151.3 | 149.5 | 108.8 | 804.3 | 796.1 | 422.6 | 520.5 | 78.9 | 0.137 | 23.71
3.5003 | 151.3 | 149.5 | 109.1 | 804.1 | 795.5 | 427.1 | 524 | 79 | 0.131 | 23.68
3.5087 | 151.4 | 149.7 | 109.3 | 805.3 | 795.9 | 425.9 | 524.2 | 78.9 | 0.138 | 23.72
3.517 | 151.5 | 149.6 | 109.4 | 804.4 | 796.2 | 425.3 | 522.4 | 78.9 | 0.162 | 23.73
3.5253 | 151.5 | 149.8 | 109.7 | 805.1 | 796.4 | 424.7 | 523.3 | 79 | 0.164 | 23.69
3.5337 | 151.5 | 149.5 | 109.6 | 804.7 | 796.2 | 425.9 | 523 | 78.7 | 0.163 | 23.68
3.542 | 151.4 | 149.6 | 109.7 | 804.8 | 796.2 | 424.9 | 520.2 | 78.8 | 0.161 | 23.69
3.5503 | 151.4 | 149.7 | 109.8 | 804.3 | 795.9 | 425.2 | 524.9 | 78.9 | 0.164 | 23.67
3.5587 | 151.5 | 149.6 | 109.8 | 804.6 | 795.8 | 426.7 | 523.8 | 78.7 | 0.166 | 23.63
3.567 | 151.5 | 149.6 | 109.8 | 804.4 | 796.1 | 425.5 | 525.6 | 78.8 | 0.159 | 23.66
3.5753 | 151.6 | 149.7 | 109.8 | 804.9 | 796.2 | 421.7 | 519.6 | 78.8 | 0.175 | 23.68
3.5837 | 151.6 | 149.8 | 109.4 | 804.2 | 796.2 | 424.3 | 523.1 | 78.7 | 0.178 | 23.66
3.592 | 151.6 | 149.7 | 109.4 | 804.4 | 795.2 | 424.8 | 520.9 | 78.8 | 0.193 | 23.68
3.6003 | 151.4 | 149.7 | 109.2 | 804.7 | 795.8 | 425.6 | 523.1 | 78.8 | 0.19 | 23.69
3.6087 | 151.3 | 149.5 | 109.2 | 804.7 | 796.2 | 425.6 | 523.1 | 78.8 | 0.201 | 23.71
3.617 | 151.3 | 149.6 | 108.9 | 804.7 | 796.3 | 424.4 | 522.4 | 78.9 | 0.202 | 23.72
3.6253 | 151.4 | 149.8 | 109.1 | 804.8 | 795.5 | 425.5 | 522.9 | 78.8 | 0.203 | 23.68
3.6337 | 151.5 | 149.7 | 109.2 | 804.7 | 795.6 | 423.7 | 520.7 | 79 | 0.214 | 23.65
3.642 | 151.6 | 150.1 | 109.4 | 804.2 | 795.8 | 426.2 | 525.3 | 78.9 | 0.21 | 23.67
3.6503 | 151.5 | 149.9 | 109.4 | 804.8 | 796.2 | 424.8 | 524.9 | 79 | 0.207 | 23.7
3.6587 | 151.6 | 149.7 | 109.8 | 804.7 | 796 | 422.1 | 518 | 78.9 | 0.198 | 23.72
3.667 | 151.4 | 149.8 | 109.9 | 804.7 | 796.3 | 424 | 520.9 | 78.9 | 0.195 | 23.69
3.6753 | 151.6 | 149.8 | 110 | 804.6 | 796 | 425.3 | 524 | 78.9 | 0.191 | 23.68
3.6837 | 151.6 | 149.7 | 109.7 | 804.9 | 795.8 | 424 | 522.2 | 78.7 | 0.181 | 23.69
3.692 | 151.4 | 149.8 | 109.3 | 805.1 | 796.2 | 423.2 | 519.3 | 78.9 | 0.176 | 23.68
3.7003 | 151.4 | 149.8 | 109.1 | 804.7 | 795.8 | 426.8 | 526.3 | 78.8 | 0.182 | 23.68
3.7087 | 151.5 | 149.8 | 109.1 | 805 | 795.2 | 426.4 | 524.2 | 78.7 | 0.174 | 23.69
3.717 | 151.3 | 149.7 | 108.8 | 804.9 | 796 | 422.8 | 520.1 | 78.9 | 0.166 | 23.68
3.7253 | 151.3 | 149.5 | 108.7 | 804.6 | 796.2 | 425.9 | 525.3 | 79 | 0.155 | 23.71
3.7337 | 151.4 | 149.6 | 108.7 | 805 | 796.4 | 424.1 | 521.5 | 79 | 0.14 | 23.75
3.742 | 151.4 | 149.7 | 109.1 | 804.9 | 795.5 | 426.3 | 526.2 | 78.9 | 0.155 | 23.67
3.7503 | 151.4 | 149.5 | 109.3 | 805.2 | 795.6 | 421.3 | 517.6 | 79.1 | 0.14 | 23.74
3.7587 | 151.4 | 149.6 | 109.4 | 804.9 | 795.9 | 424.7 | 523.1 | 79.2 | 0.135 | 23.74
3.767 | 151.6 | 149.8 | 109.7 | 804.8 | 796.4 | 425.6 | 522.6 | 78.9 | 0.136 | 23.74
3.7753 | 151.5 | 149.7 | 109.9 | 804.9 | 796.4 | 425.1 | 524.5 | 79.1 | 0.128 | 23.71
3.7837 | 151.6 | 149.7 | 109.9 | 804.9 | 796.1 | 423.6 | 521.9 | 79.1 | 0.131 | 23.72
3.792 | 151.6 | 149.7 | 109.9 | 804.8 | 796.4 | 424.9 | 522 | 79 | 0.126 | 23.7
3.8004 | 151.6 | 149.8 | 109.7 | 805.2 | 796.3 | 424.4 | 522.3 | 79.1 | 0.126 | 23.69
3.8087 | 151.5 | 149.8 | 109.4 | 805.2 | 796.1 | 423.9 | 523.1 | 79 | 0.124 | 23.77
3.817 | 151.5 | 149.9 | 109.4 | 805 | 795.9 | 424.8 | 521.8 | 78.9 | 0.122 | 23.74
3.8254 | 151.4 | 149.8 | 109.1 | 805.2 | 795.7 | 426 | 524.1 | 78.8 | 0.128 | 23.73
3.8337 | 151.3 | 149.9 | 108.8 | 804.7 | 796.3 | 426 | 524.5 | 78.9 | 0.124 | 23.68
3.842 | 151.3 | 149.6 | 108.7 | 805 | 795.7 | 419.6 | 516.9 | 78.8 | 0.119 | 23.72
3.8504 | 151.3 | 149.7 | 109 | 804.4 | 795.9 | 424.4 | 520.9 | 78.7 | 0.135 | 23.71
3.8587 | 151.4 | 149.8 | 109.4 | 804.8 | 796.3 | 424.3 | 521.5 | 78.6 | 0.135 | 23.66
3.867 | 151.5 | 149.8 | 109.5 | 805.1 | 796.5 | 421.7 | 516.9 | 78.8 | 0.141 | 23.68
3.8754 | 151.7 | 150 | 109.7 | 805.1 | 796.4 | 424.3 | 525.1 | 78.9 | 0.131 | 23.69
3.8837 | 151.6 | 149.9 | 109.8 | 805 | 795.8 | 424 | 522 | 78.7 | 0.133 | 23.65
3.892 | 151.5 | 149.9 | 109.8 | 805.1 | 796 | 423.2 | 520.7 | 78.8 | 0.133 | 23.66
3.9004 | 151.6 | 149.9 | 109.9 | 804.9 | 796.6 | 423.3 | 520.1 | 78.8 | 0.13 | 23.69
3.9087 | 151.5 | 150.1 | 109.9 | 804.9 | 796.3 | 422.6 | 521.1 | 78.9 | 0.129 | 23.65
3.917 | 151.6 | 150.1 | 109.9 | 804.5 | 796.6 | 422.6 | 518.3 | 78.6 | 0.137 | 23.68
3.9254 | 151.6 | 149.9 | 109.4 | 805 | 796.2 | 421.8 | 521.3 | 78.9 | 0.142 | 23.69
3.9337 | 151.6 | 149.8 | 109.1 | 804.9 | 795.9 | 422.5 | 519.7 | 78.8 | 0.138 | 23.66
3.942 | 151.5 | 150.1 | 108.7 | 805.1 | 795.8 | 423.3 | 521.1 | 78.8 | 0.144 | 23.66
3.9504 | 151.4 | 149.8 | 108.6 | 804.4 | 795.9 | 421.9 | 518.7 | 78.8 | 0.145 | 23.68
3.9587 | 151.4 | 149.8 | 109 | 804.7 | 796.3 | 423 | 519.6 | 78.8 | 0.147 | 23.66
3.967 | 151.6 | 149.9 | 109.2 | 805 | 795.7 | 422.5 | 519.4 | 78.9 | 0.149 | 23.63
3.9754 | 151.6 | 149.9 | 109.6 | 804.8 | 796.2 | 421.7 | 519.1 | 78.9 | 0.153 | 23.71
3.9837 | 151.7 | 150.1 | 109.7 | 805.2 | 796.3 | 421 | 517.1 | 79 | 0.149 | 23.66
3.992 | 151.7 | 149.9 | 110 | 804.9 | 796 | 420 | 517.1 | 79.1 | 0.154 | 23.73
4.0004 | 151.7 | 150.1 | 110 | 805.1 | 796.3 | 421.1 | 517.9 | 79 | 0.158 | 23.68
4.0087 | 151.6 | 149.9 | 109.5 | 804.9 | 796.7 | 422.8 | 519.1 | 79.1 | 0.151 | 23.72
4.017 | 151.6 | 149.9 | 109.3 | 804.1 | 796.4 | 423 | 520.8 | 78.9 | 0.153 | 23.67
4.0254 | 151.4 | 149.9 | 109.2 | 804.3 | 796.3 | 423.7 | 522.2 | 78.8 | 0.155 | 23.64
4.0337 | 151.4 | 149.7 | 109.1 | 805.2 | 795.8 | 425.2 | 522.9 | 79 | 0.157 | 23.71
4.042 | 151.5 | 149.9 | 108.9 | 804.9 | 796 | 423.7 | 519.7 | 79 | 0.161 | 23.69
4.0504 | 151.5 | 149.8 | 108.9 | 804.5 | 796.1 | 423.3 | 520 | 79 | 0.155 | 23.71
4.0587 | 151.5 | 149.9 | 108.6 | 805 | 795.4 | 421.5 | 517.2 | 79 | 0.155 | 23.73
4.067 | 151.6 | 150.1 | 109.1 | 805.6 | 795.9 | 421.9 | 520.1 | 79 | 0.159 | 23.74
4.0754 | 151.7 | 149.9 | 109.3 | 805.1 | 796.4 | 420.7 | 518.4 | 78.9 | 0.158 | 23.71
4.0837 | 151.7 | 149.8 | 109.6 | 805.9 | 796.5 | 421.8 | 518.7 | 79 | 0.174 | 23.69
4.092 | 151.6 | 149.9 | 109.9 | 804.9 | 796.6 | 423.4 | 521.1 | 78.9 | 0.158 | 23.66
4.1004 | 151.6 | 149.9 | 109.8 | 804.9 | 797 | 421.4 | 519.3 | 78.7 | 0.153 | 23.69
4.1087 | 151.6 | 150 | 110.1 | 805.1 | 796.2 | 427 | 524.2 | 78.8 | 0.151 | 23.65
4.117 | 151.6 | 149.9 | 109.9 | 804.9 | 796.1 | 423.7 | 520.1 | 78.7 | 0.148 | 23.69
4.1254 | 151.6 | 149.8 | 109.4 | 805.8 | 796.1 | 421.8 | 520 | 78.5 | 0.16 | 23.64
4.1337 | 151.6 | 149.7 | 109.3 | 805.3 | 796.3 | 422.2 | 517.1 | 78.4 | 0.156 | 23.68
4.1421 | 151.6 | 149.9 | 109.4 | 805.2 | 796.3 | 422.8 | 520.5 | 78.8 | 0.156 | 23.65
4.1504 | 151.4 | 150 | 109.2 | 805.4 | 795.8 | 425.6 | 522.9 | 78.6 | 0.154 | 23.63
4.1587 | 151.5 | 149.8 | 108.9 | 805 | 796.6 | 422.9 | 518.6 | 78.5 | 0.157 | 23.67
4.1671 | 151.5 | 149.8 | 109.1 | 804.6 | 795.8 | 424.1 | 520.9 | 78.6 | 0.143 | 23.66
4.1754 | 151.4 | 149.8 | 109.2 | 805 | 796.1 | 421.9 | 517.2 | 78.8 | 0.142 | 23.66
4.1837 | 151.5 | 149.9 | 109.3 | 805.1 | 796.3 | 423.6 | 520.8 | 78.5 | 0.159 | 23.66
4.1921 | 151.7 | 150.1 | 109.8 | 805.4 | 796.6 | 421.7 | 520.8 | 78.8 | 0.16 | 23.66
4.2004 | 151.6 | 149.8 | 109.8 | 804.7 | 796.1 | 424.5 | 521.2 | 78.8 | 0.162 | 23.67
4.2087 | 151.6 | 149.9 | 110 | 805.1 | 796.8 | 422.8 | 518.6 | 78.9 | 0.157 | 23.67
4.2171 | 151.6 | 150.1 | 110.2 | 804.9 | 796.2 | 424.1 | 524 | 78.8 | 0.164 | 23.63
4.2254 | 151.6 | 150.1 | 109.9 | 805.1 | 797 | 422.8 | 521.1 | 78.8 | 0.157 | 23.66
4.2337 | 151.5 | 150.1 | 109.7 | 805 | 796.7 | 422.2 | 519.8 | 78.9 | 0.153 | 23.69
4.2421 | 151.4 | 149.9 | 109.3 | 805.2 | 796.4 | 424.7 | 521.6 | 78.9 | 0.156 | 23.68
4.2504 | 151.5 | 149.6 | 109.3 | 805.9 | 796.2 | 423 | 520.7 | 78.9 | 0.153 | 23.71
4.2587 | 151.4 | 149.8 | 109.1 | 804.8 | 796.2 | 422.6 | 520 | 78.9 | 0.157 | 23.68
4.2671 | 151.4 | 150.1 | 109.1 | 805.1 | 796.4 | 421.8 | 520.5 | 79 | 0.158 | 23.69
4.2754 | 151.4 | 149.8 | 108.8 | 804.7 | 796.4 | 423.7 | 522 | 79 | 0.156 | 23.7
4.2837 | 151.5 | 149.7 | 108.9 | 805.1 | 796.6 | 423 | 522 | 78.9 | 0.157 | 23.7
4.2921 | 151.4 | 149.8 | 109.3 | 805.3 | 796.1 | 423.6 | 521.1 | 78.9 | 0.155 | 23.73
4.3004 | 151.4 | 149.9 | 109.4 | 805.5 | 796.3 | 422.1 | 517.2 | 78.9 | 0.155 | 23.71
4.3087 | 151.5 | 149.8 | 109.7 | 805.3 | 796.6 | 421 | 518.7 | 78.9 | 0.157 | 23.64
4.3171 | 151.6 | 150 | 109.8 | 805.2 | 796.6 | 423.2 | 523 | 79.1 | 0.156 | 23.69
4.3254 | 151.6 | 149.9 | 110.1 | 805.5 | 796.4 | 421.4 | 521.6 | 79 | 0.162 | 23.69
4.3337 | 151.6 | 150.1 | 110 | 805.6 | 796.4 | 421.4 | 519.3 | 79 | 0.156 | 23.73
4.3421 | 151.6 | 149.9 | 109.4 | 805.3 | 796 | 422.6 | 520.2 | 79.2 | 0.149 | 23.71
4.3504 | 151.5 | 150 | 109.4 | 805.5 | 796.5 | 422.2 | 517.3 | 78.9 | 0.167 | 23.67
4.3587 | 151.4 | 149.7 | 108.9 | 805.5 | 795.9 | 422.9 | 519.4 | 79 | 0.165 | 23.7
4.3671 | 151.4 | 149.8 | 108.6 | 805.8 | 796.7 | 423.4 | 521.2 | 78.9 | 0.171 | 23.71
4.3754 | 151.4 | 149.6 | 108.4 | 804.8 | 796.7 | 422.8 | 520.9 | 78.9 | 0.17 | 23.69
4.3837 | 151.4 | 149.7 | 108.8 | 804.7 | 795.8 | 420.3 | 517.5 | 79 | 0.18 | 23.69
4.3921 | 151.5 | 149.9 | 108.8 | 805 | 796.3 | 421.8 | 519.6 | 79 | 0.17 | 23.72
4.4004 | 151.6 | 149.9 | 109.1 | 805.5 | 796.4 | 421.4 | 518 | 78.9 | 0.171 | 23.66
4.4087 | 151.6 | 150.1 | 109.2 | 805.9 | 796.3 | 421.8 | 520.4 | 78.9 | 0.174 | 23.73
4.4171 | 151.7 | 150.1 | 109.6 | 805 | 796.5 | 421.8 | 519 | 79 | 0.167 | 23.71
4.4254 | 151.7 | 149.9 | 109.8 | 804.5 | 797.3 | 420 | 517.9 | 79.1 | 0.177 | 23.66
4.4337 | 151.6 | 150.1 | 109.7 | 804.8 | 796.7 | 424.5 | 522.9 | 78.9 | 0.171 | 23.71
4.4421 | 151.6 | 149.9 | 110.2 | 804.9 | 796.9 | 420.9 | 517.3 | 78.9 | 0.169 | 23.69
4.4504 | 151.6 | 149.9 | 109.4 | 805.4 | 796.7 | 421.3 | 518.6 | 79 | 0.164 | 23.71
4.4587 | 151.6 | 149.9 | 109.2 | 805.7 | 796.3 | 422.1 | 520.1 | 78.9 | 0.158 | 23.67
4.4671 | 151.5 | 149.9 | 108.9 | 804.8 | 796.7 | 424.3 | 520.7 | 78.8 | 0.164 | 23.72
4.4754 | 151.4 | 149.8 | 108.8 | 805.1 | 796.8 | 423.3 | 519.3 | 78.9 | 0.154 | 23.68
4.4837 | 151.4 | 149.7 | 108.7 | 805.2 | 795.6 | 424.7 | 524 | 79 | 0.153 | 23.66
4.4921 | 151.4 | 149.8 | 108.9 | 804.7 | 796.6 | 420.7 | 518 | 78.9 | 0.15 | 23.66
4.5004 | 151.4 | 149.8 | 109.3 | 805 | 796.3 | 420 | 514.4 | 78.8 | 0.159 | 23.66
4.5088 | 151.4 | 150 | 109.5 | 805.6 | 796.7 | 421 | 515.6 | 78.8 | 0.154 | 23.71
4.5171 | 151.5 | 150 | 109.6 | 805.6 | 796.8 | 420 | 516.5 | 78.8 | 0.154 | 23.68
4.5254 | 151.5 | 150.1 | 109.9 | 805.7 | 796.2 | 421.8 | 516.1 | 78.7 | 0.152 | 23.69
4.5338 | 151.5 | 150.1 | 110 | 805.9 | 797.1 | 421.5 | 520.4 | 78.8 | 0.168 | 23.64
4.5421 | 151.5 | 149.9 | 109.7 | 805.2 | 796.6 | 423.9 | 518.6 | 78.7 | 0.164 | 23.66
4.5504 | 151.4 | 149.8 | 109.4 | 805.2 | 795.9 | 422.2 | 519.8 | 78.7 | 0.161 | 23.69
4.5588 | 151.3 | 149.8 | 109.3 | 805.3 | 796.6 | 419.6 | 514.9 | 78.7 | 0.164 | 23.69
4.5671 | 151.4 | 149.9 | 109.1 | 805.3 | 796.8 | 421.5 | 520.4 | 78.8 | 0.159 | 23.68
4.5754 | 151.3 | 149.8 | 108.7 | 805.1 | 796.7 | 423.9 | 521.6 | 78.7 | 0.162 | 23.65
4.5838 | 151.4 | 149.7 | 108.7 | 805.7 | 797.5 | 422.6 | 519.4 | 78.7 | 0.16 | 23.69
4.5921 | 151.3 | 149.6 | 108.9 | 805.7 | 796.5 | 422.1 | 517.8 | 78.6 | 0.15 | 23.65
4.6004 | 151.3 | 149.9 | 109.4 | 805.8 | 795.9 | 423 | 518.3 | 78.7 | 0.155 | 23.68
4.6088 | 151.4 | 149.8 | 109.7 | 806 | 796.3 | 420.3 | 517.5 | 78.9 | 0.155 | 23.7
4.6171 | 151.6 | 150.1 | 109.8 | 806.3 | 796.2 | 420.7 | 516.1 | 78.9 | 0.164 | 23.68
4.6254 | 151.4 | 149.9 | 109.9 | 805.7 | 796.8 | 420.6 | 517.3 | 79 | 0.16 | 23.7
4.6338 | 151.4 | 149.8 | 110 | 805.9 | 797.4 | 422.4 | 519.6 | 79.1 | 0.163 | 23.73
4.6421 | 151.4 | 149.9 | 109.6 | 805.9 | 797 | 422.1 | 520.2 | 79.1 | 0.158 | 23.71
4.6504 | 151.3 | 149.9 | 109.3 | 805.4 | 796.7 | 421.4 | 515.8 | 79 | 0.16 | 23.72
4.6588 | 151.3 | 149.8 | 109.3 | 806 | 796.3 | 420.6 | 519 | 79.1 | 0.155 | 23.7
4.6671 | 151.3 | 149.8 | 108.9 | 804.7 | 796.9 | 421.1 | 516.2 | 79 | 0.152 | 23.73
4.6754 | 151.3 | 149.7 | 108.6 | 805 | 796.3 | 418.4 | 513.3 | 79 | 0.165 | 23.74
4.6838 | 151.3 | 149.9 | 108.7 | 805.6 | 796.9 | 419.6 | 517.3 | 79.1 | 0.164 | 23.75
4.6921 | 151.3 | 149.8 | 108.6 | 805.3 | 796.8 | 421.8 | 519.3 | 78.9 | 0.158 | 23.7
4.7004 | 151.3 | 149.8 | 108.9 | 805.6 | 796.6 | 422.2 | 517.2 | 78.7 | 0.156 | 23.72
4.7088 | 151.4 | 149.8 | 109.2 | 805.2 | 797 | 423.3 | 519.8 | 78.8 | 0.164 | 23.73
4.7171 | 151.5 | 149.7 | 109.5 | 805.1 | 797.2 | 420.5 | 516.2 | 78.8 | 0.163 | 23.72
4.7254 | 151.6 | 149.8 | 109.6 | 805.4 | 797 | 421.9 | 521.1 | 78.7 | 0.164 | 23.66
4.7338 | 151.6 | 150 | 109.8 | 806 | 796.8 | 420 | 517.3 | 78.8 | 0.156 | 23.68
4.7421 | 151.5 | 150.1 | 110.1 | 805.4 | 797.1 | 422.2 | 518.9 | 78.8 | 0.156 | 23.69
4.7504 | 151.5 | 149.7 | 109.8 | 806.2 | 797.2 | 418.6 | 516 | 78.9 | 0.152 | 23.73
4.7588 | 151.6 | 149.8 | 109.6 | 805.5 | 796.6 | 419.9 | 515.7 | 78.7 | 0.14 | 23.68
4.7671 | 151.3 | 149.9 | 109.3 | 805.7 | 796.4 | 422.8 | 519.6 | 78.8 | 0.142 | 23.73
4.7754 | 151.3 | 149.9 | 109.1 | 806.3 | 796.7 | 418.4 | 513.5 | 78.9 | 0.158 | 23.75
4.7838 | 151.4 | 150 | 108.6 | 805.1 | 796.7 | 422.8 | 521.3 | 78.9 | 0.16 | 23.71
4.7921 | 151.4 | 150.1 | 108.3 | 805.4 | 796.7 | 417.5 | 514.6 | 78.9 | 0.157 | 23.74
4.8004 | 151.4 | 149.7 | 109 | 806 | 796.6 | 419.1 | 513.8 | 79.1 | 0.161 | 23.72
4.8088 | 151.4 | 149.9 | 109.1 | 805.9 | 796.9 | 418.6 | 514.3 | 79 | 0.182 | 23.71
4.8171 | 151.5 | 149.8 | 109.4 | 805.9 | 797.3 | 419.4 | 516.1 | 79.1 | 0.184 | 23.71
4.8254 | 151.6 | 149.9 | 109.4 | 805.4 | 796.9 | 420.3 | 519.8 | 79.1 | 0.185 | 23.75
4.8338 | 151.6 | 149.9 | 109.7 | 805.9 | 797.1 | 419.2 | 514.3 | 79.2 | 0.189 | 23.8
4.8421 | 151.6 | 149.9 | 109.9 | 806.4 | 797.9 | 420.3 | 518.9 | 79.2 | 0.194 | 23.79
4.8504 | 151.6 | 150 | 109.9 | 806.2 | 797.6 | 421.3 | 518 | 79.3 | 0.195 | 23.76
4.8588 | 151.6 | 149.9 | 109.5 | 805.8 | 796.8 | 422.1 | 520.1 | 79.1 | 0.195 | 23.74
4.8671 | 151.5 | 150 | 108.9 | 805.7 | 796.9 | 420 | 518.4 | 79.2 | 0.194 | 23.76
4.8755 | 151.3 | 149.7 | 108.8 | 805.4 | 796.3 | 421.4 | 517.5 | 79.2 | 0.186 | 23.75
4.8838 | 151.4 | 149.9 | 108.4 | 805.4 | 796.6 | 422.5 | 520.1 | 79.2 | 0.178 | 23.73
4.8921 | 151.3 | 149.8 | 108.9 | 805.6 | 797.4 | 421.3 | 520.8 | 79 | 0.175 | 23.73
4.9005 | 151.4 | 149.6 | 109.1 | 805.8 | 797.3 | 420.7 | 518.7 | 79.1 | 0.178 | 23.77
4.9088 | 151.6 | 149.8 | 109.4 | 805.2 | 797.2 | 420.9 | 517.9 | 79.1 | 0.174 | 23.77
4.9171 | 151.6 | 149.9 | 109.6 | 805.1 | 797.6 | 418 | 512.8 | 79 | 0.17 | 23.73
4.9255 | 151.6 | 149.9 | 109.6 | 805.7 | 797.4 | 421 | 515.8 | 79 | 0.17 | 23.73
4.9338 | 151.6 | 149.9 | 109.8 | 806.5 | 797.3 | 420.6 | 516 | 78.9 | 0.167 | 23.73
4.9421 | 151.6 | 150 | 110 | 805.8 | 797.9 | 422.2 | 518.6 | 79 | 0.169 | 23.76
4.9505 | 151.6 | 150 | 109.7 | 805.8 | 797.3 | 421.4 | 517.9 | 79.1 | 0.171 | 23.76
4.9588 | 151.6 | 149.9 | 109.3 | 805.9 | 797.8 | 422.5 | 518.7 | 79 | 0.176 | 23.73
4.9671 | 151.5 | 149.9 | 109.1 | 805.9 | 797.2 | 422.2 | 518 | 78.9 | 0.174 | 23.75
4.9755 | 151.4 | 149.7 | 108.8 | 805.9 | 797.1 | 421.1 | 517.8 | 79 | 0.167 | 23.74
4.9838 | 151.4 | 149.7 | 108.7 | 806.3 | 797.2 | 417.9 | 514.3 | 79 | 0.167 | 23.74
4.9921 | 151.4 | 150 | 108.8 | 805.2 | 796.7 | 422.6 | 519.6 | 78.9 | 0.163 | 23.73
5.0005 | 151.3 | 150 | 108.6 | 806 | 797 | 420.7 | 516.7 | 78.9 | 0.158 | 23.73
5.0088 | 151.4 | 149.9 | 108.8 | 805.7 | 796.7 | 419.5 | 516.1 | 79 | 0.159 | 23.73
5.0171 | 151.4 | 149.8 | 109.2 | 805.6 | 797.3 | 421.7 | 516.9 | 78.9 | 0.163 | 23.71
5.0255 | 151.6 | 149.9 | 109.2 | 805.8 | 797.8 | 421.3 | 518.3 | 78.9 | 0.169 | 23.71
5.0338 | 151.6 | 149.9 | 109.5 | 806.2 | 797.7 | 420.9 | 518.2 | 79 | 0.172 | 23.78
5.0421 | 151.6 | 149.8 | 109.6 | 805.6 | 797.4 | 419.9 | 516.5 | 79 | 0.17 | 23.73
5.0505 | 151.4 | 149.9 | 109.6 | 806 | 797.4 | 417.1 | 514.2 | 79 | 0.177 | 23.75
5.0588 | 151.6 | 149.8 | 109.7 | 806.1 | 797.8 | 417.2 | 512.7 | 79.1 | 0.181 | 23.74
5.0671 | 151.5 | 149.7 | 109.9 | 805.8 | 797.7 | 416.1 | 512.4 | 79 | 0.169 | 23.73
5.0755 | 151.6 | 149.9 | 109.6 | 806.2 | 797.1 | 420 | 518.6 | 78.9 | 0.167 | 23.71
5.0838 | 151.6 | 149.9 | 109.2 | 806.3 | 796.9 | 417.9 | 512.5 | 79 | 0.164 | 23.69
5.0921 | 151.5 | 149.9 | 109.1 | 806 | 797.2 | 419.8 | 516.2 | 79 | 0.161 | 23.69
5.1005 | 151.5 | 149.9 | 109.2 | 806.1 | 797.1 | 419.6 | 517.8 | 78.8 | 0.163 | 23.68
5.1088 | 151.4 | 149.7 | 109 | 806.3 | 797.1 | 421.8 | 515.4 | 78.8 | 0.169 | 23.69
5.1171 | 151.4 | 149.8 | 108.8 | 806.6 | 796.9 | 420 | 518.3 | 79.1 | 0.174 | 23.73
5.1255 | 151.4 | 149.8 | 108.8 | 805.4 | 797.4 | 420.3 | 519.1 | 78.8 | 0.164 | 23.65
5.1338 | 151.4 | 149.8 | 108.9 | 806.1 | 797.2 | 420 | 515.4 | 78.8 | 0.161 | 23.71
5.1421 | 151.4 | 150 | 109.4 | 806.6 | 797.3 | 417.5 | 512.1 | 79 | 0.163 | 23.7
5.1505 | 151.4 | 149.9 | 109.6 | 806.1 | 797 | 419 | 514.9 | 78.9 | 0.16 | 23.72
5.1588 | 151.5 | 150.1 | 109.6 | 806.3 | 797.2 | 416.4 | 513.8 | 79 | 0.16 | 23.68
5.1671 | 151.6 | 150.1 | 109.9 | 807 | 797.1 | 420.5 | 518.4 | 79.1 | 0.168 | 23.72
5.1755 | 151.6 | 149.9 | 110.1 | 805.7 | 798 | 416.9 | 514.4 | 79 | 0.158 | 23.71
5.1838 | 151.4 | 149.9 | 109.8 | 806.3 | 797.2 | 419.6 | 516 | 79 | 0.17 | 23.65
5.1921 | 151.5 | 150.1 | 109.3 | 805.8 | 796.8 | 418.3 | 515 | 78.9 | 0.171 | 23.69
5.2005 | 151.4 | 149.8 | 109.1 | 805.5 | 797.3 | 421 | 517.2 | 78.9 | 0.171 | 23.7
5.2088 | 151.3 | 149.8 | 109.1 | 806 | 796.8 | 417.3 | 510.7 | 79 | 0.169 | 23.68
5.2171 | 151.3 | 149.8 | 108.7 | 805.7 | 797.4 | 416.9 | 512.9 | 78.9 | 0.178 | 23.67
5.2255 | 151.4 | 149.9 | 108.6 | 805.9 | 797.1 | 418 | 515.3 | 78.8 | 0.169 | 23.72
5.2338 | 151.5 | 149.8 | 109.3 | 805.4 | 796.8 | 417.3 | 512.4 | 78.8 | 0.167 | 23.65
5.2422 | 151.7 | 150.1 | 109.8 | 806.2 | 796.6 | 414.5 | 507.3 | 78.7 | 0.171 | 23.68
5.2505 | 151.6 | 149.9 | 109.8 | 806.1 | 797.2 | 414.6 | 509.9 | 78.7 | 0.163 | 23.65
5.2588 | 151.6 | 150 | 109.8 | 805.6 | 797.6 | 416.8 | 510.9 | 78.8 | 0.161 | 23.66
5.2672 | 151.5 | 150 | 109.6 | 806.3 | 797 | 419.9 | 517.9 | 78.7 | 0.151 | 23.65
5.2755 | 151.5 | 149.9 | 109.3 | 806.3 | 796.8 | 419 | 515.1 | 78.8 | 0.158 | 23.69
5.2838 | 151.3 | 150 | 108.9 | 805.8 | 796.7 | 418.8 | 514.7 | 78.9 | 0.154 | 23.72
5.2922 | 151.4 | 149.7 | 108.7 | 805.6 | 797.4 | 418.1 | 515.3 | 79 | 0.152 | 23.68
5.3005 | 151.3 | 149.8 | 108.6 | 805.8 | 797 | 421.3 | 518.4 | 78.7 | 0.138 | 23.7
5.3088 | 151.4 | 149.7 | 108.6 | 805.5 | 797.4 | 420.5 | 515 | 78.8 | 0.138 | 23.68
5.3172 | 151.5 | 149.9 | 108.5 | 805.8 | 797.2 | 418.7 | 513.5 | 78.8 | 0.135 | 23.69
5.3255 | 151.4 | 150.1 | 108.3 | 806.4 | 797.4 | 419.1 | 514.4 | 78.8 | 0.133 | 23.73
5.3338 | 151.4 | 149.9 | 108.8 | 805.9 | 797.3 | 418.6 | 514.9 | 78.8 | 0.127 | 23.67
5.3422 | 151.4 | 150.1 | 109.2 | 806.2 | 797.2 | 419.6 | 517.2 | 78.7 | 0.122 | 23.65
5.3505 | 151.5 | 149.9 | 109.2 | 806.4 | 797 | 417.9 | 513.3 | 78.7 | 0.135 | 23.67
5.3588 | 151.6 | 149.8 | 109.7 | 807.6 | 797.1 | 417.5 | 512.9 | 78.7 | 0.133 | 23.67
5.3672 | 151.5 | 149.8 | 109.9 | 806.3 | 797 | 416.2 | 510.5 | 78.9 | 0.135 | 23.71
5.3755 | 151.5 | 149.8 | 109.6 | 806.2 | 797.3 | 418 | 516.2 | 78.9 | 0.137 | 23.72
5.3838 | 151.5 | 149.7 | 109.7 | 805.5 | 796.7 | 417.3 | 513.3 | 78.9 | 0.136 | 23.73
5.3922 | 151.5 | 149.9 | 109.5 | 806.4 | 797.4 | 417.2 | 511 | 79 | 0.132 | 23.72
5.4005 | 151.3 | 149.7 | 109.2 | 806.3 | 797.5 | 418.6 | 513.6 | 78.9 | 0.137 | 23.7
5.4088 | 151.4 | 149.9 | 108.9 | 806.1 | 796.9 | 416.8 | 511.8 | 79.1 | 0.139 | 23.69
5.4172 | 151.4 | 149.7 | 108.8 | 805.9 | 796.3 | 419.2 | 514 | 78.9 | 0.128 | 23.74
5.4255 | 151.3 | 149.6 | 108.7 | 806.1 | 797.3 | 419 | 513.5 | 78.9 | 0.13 | 23.69
5.4338 | 151.3 | 149.8 | 108.4 | 805.8 | 797.2 | 421.1 | 517.9 | 79 | 0.128 | 23.73
5.4422 | 151.4 | 149.9 | 109.1 | 806.2 | 796.9 | 417.7 | 512.7 | 79 | 0.154 | 23.77
5.4505 | 151.4 | 149.9 | 109.7 | 806.2 | 797.6 | 416.2 | 514.4 | 79.1 | 0.154 | 23.74
5.4588 | 151.4 | 150 | 109.6 | 806.2 | 797.3 | 418.4 | 515.3 | 78.9 | 0.152 | 23.74
5.4672 | 151.4 | 150 | 109.5 | 806.5 | 797 | 416.1 | 511.6 | 79.1 | 0.143 | 23.75
5.4755 | 151.4 | 149.9 | 109.7 | 806.2 | 797.8 | 416.6 | 511.7 | 79.1 | 0.146 | 23.75
5.4838 | 151.5 | 150 | 110 | 806.2 | 797.2 | 417.3 | 513.6 | 79 | 0.138 | 23.74
5.4922 | 151.5 | 149.9 | 109.9 | 807 | 797.4 | 417.3 | 512 | 79 | 0.147 | 23.73
5.5005 | 151.4 | 149.9 | 109.5 | 806 | 797.6 | 417.6 | 514.4 | 78.9 | 0.145 | 23.78
5.5088 | 151.3 | 149.9 | 109.2 | 806.1 | 797.2 | 416.2 | 511 | 79.1 | 0.142 | 23.73
5.5172 | 151.3 | 149.9 | 108.9 | 806.4 | 797.2 | 418.6 | 514.3 | 79 | 0.168 | 23.74
5.5255 | 151.1 | 149.8 | 108.6 | 806.5 | 797.4 | 419.4 | 514.2 | 79 | 0.159 | 23.77
5.5338 | 151.3 | 149.7 | 108.7 | 806.2 | 797.8 | 419.5 | 515 | 79.2 | 0.153 | 23.79
5.5422 | 151.2 | 149.7 | 109 | 806.3 | 797.5 | 419.4 | 513.2 | 79 | 0.157 | 23.74
5.5505 | 151.3 | 149.8 | 109.3 | 806.6 | 797 | 417.1 | 512 | 79 | 0.162 | 23.76
5.5588 | 151.4 | 149.9 | 109.4 | 806.1 | 797.2 | 416.6 | 511.6 | 79.2 | 0.156 | 23.79
5.5672 | 151.5 | 149.8 | 109.3 | 806.1 | 797.4 | 414.6 | 510.7 | 79.1 | 0.155 | 23.76
5.5755 | 151.5 | 149.9 | 109.7 | 806.4 | 796.6 | 416.1 | 513.2 | 79.2 | 0.155 | 23.8
5.5839 | 151.4 | 150 | 109.8 | 806.1 | 797 | 417.2 | 511.6 | 79.2 | 0.165 | 23.78
5.5922 | 151.4 | 150 | 109.8 | 805.8 | 797.4 | 416.9 | 512 | 79.2 | 0.164 | 23.72
5.6005 | 151.4 | 150.1 | 110 | 806.4 | 797.4 | 415 | 510.5 | 79.2 | 0.163 | 23.78
5.6089 | 151.6 | 150.3 | 109.4 | 806.8 | 797.2 | 415.8 | 512 | 79.2 | 0.154 | 23.77
5.6172 | 151.5 | 150.1 | 108.9 | 806.7 | 796.8 | 415 | 511.6 | 79.4 | 0.156 | 23.77
5.6255 | 151.5 | 149.9 | 108.9 | 806.6 | 796.9 | 416 | 512.1 | 79.3 | 0.151 | 23.76
5.6339 | 151.4 | 149.7 | 108.8 | 807 | 797.4 | 417.2 | 509.6 | 79.3 | 0.146 | 23.78
5.6422 | 151.4 | 149.9 | 108.7 | 806.1 | 797.2 | 415.6 | 510.9 | 79.3 | 0.138 | 23.79
5.6505 | 151.3 | 149.9 | 108.5 | 806.5 | 796.9 | 419 | 514.6 | 79.3 | 0.149 | 23.76
5.6589 | 151.2 | 149.7 | 108.3 | 806.4 | 796.7 | 419.9 | 515.6 | 79.2 | 0.137 | 23.81
5.6672 | 151.3 | 149.8 | 108.7 | 806.3 | 797.5 | 416.2 | 511.4 | 79.2 | 0.135 | 23.83
5.6755 | 151.4 | 149.9 | 108.7 | 806.4 | 797.1 | 419.6 | 517.9 | 79.3 | 0.135 | 23.79
5.6839 | 151.5 | 150 | 109.1 | 806.1 | 797.4 | 416.2 | 511 | 79.3 | 0.125 | 23.84
5.6922 | 151.6 | 150.1 | 109.1 | 806.4 | 797.1 | 418.1 | 514 | 79.2 | 0.13 | 23.78
5.7005 | 151.6 | 150.1 | 109.2 | 806 | 797.3 | 417.1 | 515.1 | 79.3 | 0.117 | 23.75
5.7089 | 151.6 | 150.1 | 109.4 | 806.2 | 797.4 | 417.6 | 512.2 | 79.1 | 0.122 | 23.72
5.7172 | 151.4 | 150 | 109.6 | 806.1 | 798.1 | 416.5 | 513.6 | 79.1 | 0.13 | 23.77
5.7255 | 151.4 | 150 | 109.8 | 806.3 | 797.9 | 417.5 | 512.8 | 79.1 | 0.134 | 23.74
5.7339 | 151.4 | 150.1 | 109.6 | 806.2 | 797.6 | 419.9 | 513.1 | 79.1 | 0.136 | 23.78
5.7422 | 151.4 | 150 | 109.7 | 806.1 | 798 | 418.1 | 515.1 | 79 | 0.133 | 23.78
5.7505 | 151.4 | 149.9 | 109.9 | 806.4 | 797.7 | 417.1 | 513.5 | 78.8 | 0.128 | 23.75
5.7589 | 151.5 | 150.1 | 109.4 | 806.9 | 797.3 | 416.6 | 510.9 | 79 | 0.127 | 23.79
5.7672 | 151.4 | 150.1 | 109.3 | 806.4 | 797 | 416.4 | 511.8 | 79.1 | 0.127 | 23.76
5.7755 | 151.4 | 149.9 | 108.9 | 805.9 | 797.6 | 418.3 | 515.1 | 78.9 | 0.133 | 23.73
5.7839 | 151.3 | 149.9 | 109 | 806.4 | 797.3 | 418.1 | 513.3 | 79 | 0.128 | 23.78
5.7922 | 151.3 | 149.8 | 109.1 | 806.3 | 797.2 | 418.6 | 515.3 | 79 | 0.125 | 23.76
5.8005 | 151.2 | 150.1 | 108.7 | 806.7 | 797.8 | 415.3 | 512.8 | 79 | 0.122 | 23.79
5.8089 | 151.3 | 149.9 | 109.1 | 806.2 | 797.7 | 416.9 | 511.3 | 79 | 0.128 | 23.76
5.8172 | 151.3 | 149.9 | 109.3 | 806.8 | 797.3 | 418 | 513.8 | 79 | 0.127 | 23.76
5.8255 | 151.4 | 150.1 | 109.5 | 806.3 | 797.6 | 414.7 | 511.1 | 79.2 | 0.128 | 23.76
5.8339 | 151.4 | 150.1 | 109.6 | 805.5 | 797.9 | 416.8 | 511.8 | 79.2 | 0.126 | 23.76
5.8422 | 151.5 | 150.1 | 109.8 | 806.7 | 797.4 | 414.5 | 509.5 | 79.2 | 0.187 | 23.76
5.8505 | 151.3 | 149.9 | 109.8 | 806.3 | 797.7 | 416.9 | 513.2 | 79.1 | 0.149 | 23.79
5.8589 | 151.3 | 150.1 | 109.9 | 806.2 | 797.9 | 414.6 | 509.5 | 79.2 | 0.151 | 23.74
5.8672 | 151.3 | 150.2 | 109.2 | 806.2 | 797.5 | 415.4 | 511.3 | 79.2 | 0.155 | 23.8
5.8755 | 151.4 | 150.1 | 109.4 | 806.4 | 797.7 | 417.3 | 512.2 | 79.2 | 0.152 | 23.74
5.8839 | 151.3 | 149.9 | 109.1 | 806.2 | 797.4 | 415.6 | 510.7 | 79.4 | 0.158 | 23.79
5.8922 | 151.2 | 149.8 | 108.7 | 805.9 | 797.3 | 416.2 | 512 | 79.2 | 0.162 | 23.74
5.9005 | 151.2 | 149.8 | 108.6 | 806.2 | 797.3 | 415.4 | 509.1 | 79.2 | 0.154 | 23.76
5.9089 | 151.3 | 149.9 | 108.7 | 806.4 | 797.3 | 416.6 | 510.7 | 79.2 | 0.16 | 23.81
5.9172 | 151.3 | 149.7 | 109 | 805.9 | 797.9 | 415.3 | 510 | 79.2 | 0.162 | 23.82
5.9255 | 151.5 | 150.1 | 109.2 | 806.6 | 797.9 | 416 | 513.6 | 79.2 | 0.156 | 23.8
5.9339 | 151.4 | 150.2 | 109.3 | 806 | 797.9 | 414.3 | 511 | 79.3 | 0.158 | 23.78
5.9422 | 151.5 | 150.1 | 109.5 | 806.6 | 797.3 | 415.2 | 512.1 | 79.3 | 0.169 | 23.77
5.9506 | 151.4 | 150 | 109.7 | 806.3 | 797.8 | 416.4 | 513.9 | 79.3 | 0.095 | 23.74
5.9589 | 151.4 | 150.1 | 109.9 | 806.8 | 797.2 | 415.7 | 509.1 | 79.5 | 0.129 | 23.78
5.9672 | 151.5 | 150.1 | 109.6 | 806.7 | 797.3 | 418 | 515.4 | 79.3 | 0.185 | 23.75
5.9756 | 151.4 | 149.9 | 109.2 | 806.8 | 797.4 | 415.2 | 509.2 | 79.4 | 0.096 | 23.79
5.9839 | 151.4 | 150.1 | 108.9 | 805.9 | 797.8 | 415.3 | 508.4 | 79.4 | 0.267 | 23.8
5.9922 | 151.4 | 150.1 | 108.4 | 806.7 | 797.7 | 417.5 | 513.6 | 79.5 | 0.039 | 23.83
6.0006 | 151.3 | 149.9 | 108.4 | 806.2 | 797.8 | 414.5 | 511.1 | 79.4 | 0.072 | 23.77
6.0089 | 151.4 | 149.8 | 108.7 | 807.1 | 797.2 | 417.5 | 513.2 | 79.5 | 0.119 | 23.87
6.0172 | 151.4 | 150 | 108.8 | 806.3 | 797.7 | 415 | 508.7 | 79.4 | 0.139 | 23.83
6.0256 | 151.6 | 149.9 | 109.2 | 806.4 | 797.8 | 416.6 | 512 | 79.2 | 0.443 | 23.78
6.0339 | 151.5 | 150.1 | 109.2 | 806.9 | 797.4 | 415.3 | 510.2 | 79.4 | 0.423 | 23.78
6.0422 | 151.6 | 150.3 | 109.4 | 806.3 | 797.7 | 414.6 | 508 | 79.3 | 0.424 | 23.82
6.0506 | 151.6 | 149.9 | 109.5 | 806.8 | 797.6 | 415.6 | 509.9 | 79.3 | 0.421 | 23.76
6.0589 | 151.6 | 149.9 | 109.6 | 806.6 | 797.8 | 418.1 | 515 | 79.2 | 0.414 | 23.86
6.0672 | 151.4 | 150.1 | 109.7 | 806.1 | 797.9 | 415.8 | 509.1 | 79.2 | 0.405 | 23.81
6.0756 | 151.6 | 150.3 | 109.8 | 806.8 | 797.6 | 414.1 | 508.8 | 79.3 | 0.403 | 23.87
6.0839 | 151.5 | 149.9 | 109.2 | 806.1 | 798.4 | 415.8 | 508.9 | 79.3 | 0.408 | 23.79
6.0922 | 151.6 | 149.8 | 109.1 | 806.1 | 798.6 | 415.3 | 511.6 | 79.2 | 0.406 | 23.85
6.1006 | 151.4 | 149.8 | 108.9 | 806.4 | 798.1 | 416.1 | 512 | 79.3 | 0.39 | 23.78
6.1089 | 151.4 | 149.9 | 108.7 | 805.8 | 797.2 | 415.4 | 509.8 | 79.3 | 0.373 | 23.76
6.1172 | 151.5 | 149.9 | 108.6 | 805.7 | 797.2 | 414.7 | 507.1 | 79.2 | 0.38 | 23.75
6.1256 | 151.4 | 149.8 | 108.7 | 806.3 | 797.8 | 417.1 | 511.8 | 79.2 | 0.37 | 23.85
6.1339 | 151.4 | 149.9 | 108.9 | 806.3 | 797.4 | 416.5 | 511.7 | 79.2 | 0.367 | 23.79
6.1422 | 151.4 | 150 | 109.3 | 806.2 | 797.3 | 414.9 | 510.3 | 79.2 | 0.364 | 23.7
6.1506 | 151.6 | 149.9 | 109.6 | 806.4 | 796.9 | 417.9 | 513.3 | 78.9 | 0.365 | 23.76
6.1589 | 151.6 | 150.2 | 109.6 | 806.1 | 798.1 | 414.7 | 510.7 | 79.1 | 0.36 | 23.79
6.1672 | 151.4 | 150.1 | 109.7 | 806.6 | 798.1 | 416.1 | 511 | 79.1 | 0.364 | 23.85
6.1756 | 151.4 | 149.9 | 109.7 | 806.8 | 798.2 | 416.1 | 511.8 | 79.2 | 0.364 | 23.75
6.1839 | 151.3 | 149.9 | 109.2 | 806.6 | 797.9 | 415.4 | 511.4 | 79.2 | 0.369 | 23.82
6.1922 | 151.4 | 149.9 | 109.2 | 806.7 | 797.6 | 416 | 511.4 | 79.2 | 0.352 | 23.78
6.2006 | 151.3 | 149.8 | 109.1 | 806.6 | 797.3 | 415.7 | 510 | 79.3 | 0.35 | 23.79
6.2089 | 151.3 | 149.8 | 108.9 | 805.8 | 797 | 415.7 | 510.2 | 79.4 | 0.345 | 23.76
6.2172 | 151.3 | 149.9 | 108.8 | 806.4 | 797.8 | 415.2 | 510.2 | 79.2 | 0.336 | 23.8
6.2256 | 151.4 | 149.9 | 108.8 | 806.2 | 797.8 | 414.2 | 509.5 | 79.2 | 0.328 | 23.79
6.2339 | 151.3 | 150 | 108.8 | 806 | 797.8 | 416.9 | 510 | 79.2 | 0.325 | 23.81
6.2422 | 151.3 | 149.9 | 109.2 | 806.5 | 797.2 | 416.5 | 512 | 79.1 | 0.321 | 23.73
6.2506 | 151.3 | 150 | 109.3 | 806.8 | 797.3 | 416.5 | 513.3 | 79.3 | 0.32 | 23.74
6.2589 | 151.3 | 149.7 | 109.3 | 806.4 | 797.7 | 416 | 512.7 | 79.3 | 0.315 | 23.72
6.2672 | 151.3 | 150.1 | 109.5 | 806.5 | 797.3 | 413.1 | 508.2 | 79.3 | 0.35 | 23.71
6.2756 | 151.4 | 150.2 | 109.9 | 806.4 | 797.6 | 416.6 | 511.1 | 79.2 | 0.366 | 23.78
6.2839 | 151.4 | 149.7 | 109.4 | 805.9 | 797.6 | 413.7 | 506.3 | 79.1 | 0.365 | 23.78
6.2922 | 151.3 | 149.7 | 109.2 | 806.2 | 797.8 | 412.2 | 504.8 | 79.2 | 0.369 | 23.74
6.3006 | 151.3 | 149.6 | 108.8 | 805.6 | 797.5 | 415.8 | 509.1 | 79 | 0.373 | 23.73
6.3089 | 151.2 | 149.7 | 108.6 | 806.3 | 797.9 | 416.4 | 511.1 | 79 | 0.368 | 23.84
6.3173 | 151.2 | 149.8 | 108.6 | 806.5 | 797.7 | 414.7 | 511.1 | 79.1 | 0.366 | 23.71
6.3256 | 151.2 | 149.8 | 108.5 | 806.4 | 798.2 | 414.7 | 509.8 | 79.2 | 0.37 | 23.75
6.3339 | 151.3 | 149.7 | 108.6 | 807.1 | 797.6 | 415 | 509.5 | 79.3 | 0.367 | 23.76
6.3423 | 151.4 | 149.9 | 109.1 | 806.6 | 796.8 | 414.5 | 510.6 | 79.1 | 0.372 | 23.79
6.3506 | 151.6 | 150.1 | 109.3 | 806.6 | 797.6 | 411.3 | 506.3 | 79.2 | 0.372 | 23.78
6.3589 | 151.5 | 150.1 | 109.6 | 806.3 | 798.1 | 415.3 | 510.5 | 79.2 | 0.371 | 23.78
6.3673 | 151.4 | 149.9 | 109.8 | 806.3 | 797.6 | 414.7 | 510 | 79 | 0.374 | 23.76
6.3756 | 151.4 | 150.1 | 110.1 | 806.6 | 797.5 | 415 | 511.8 | 79.3 | 0.374 | 23.76
6.3839 | 151.3 | 149.9 | 109.5 | 806.6 | 797.6 | 414.1 | 509.5 | 79.2 | 0.374 | 23.79
6.3923 | 151.4 | 150.1 | 109.2 | 806.3 | 798.2 | 414.9 | 511 | 79.1 | 0.372 | 23.69
6.4006 | 151.4 | 149.8 | 108.8 | 806.4 | 797.5 | 412.8 | 509.9 | 79.1 | 0.374 | 23.74
6.4089 | 151.3 | 150 | 108.7 | 805.7 | 798 | 413 | 507.7 | 79.1 | 0.376 | 23.74
6.4173 | 151.3 | 150 | 108.6 | 806.4 | 797.9 | 413.1 | 507.7 | 79.2 | 0.379 | 23.76
6.4256 | 151.3 | 149.8 | 108.4 | 806 | 797.4 | 414.2 | 509.6 | 79.1 | 0.376 | 23.71
6.4339 | 151.3 | 149.7 | 108.9 | 806.2 | 798.3 | 412.6 | 507.7 | 79.1 | 0.375 | 23.82
6.4423 | 151.3 | 149.8 | 108.8 | 806.7 | 797.9 | 414.5 | 507.8 | 79.2 | 0.378 | 23.81
6.4506 | 151.4 | 149.8 | 109.4 | 806.5 | 797.7 | 416.6 | 515 | 79.2 | 0.373 | 23.72
6.4589 | 151.6 | 150 | 109.2 | 807.3 | 797.7 | 414.6 | 510.7 | 79.2 | 0.383 | 23.81
6.4673 | 151.7 | 149.9 | 109.6 | 806.3 | 798.2 | 412.6 | 511 | 79.2 | 0.382 | 23.71
6.4756 | 151.6 | 150.1 | 109.4 | 806.6 | 797.6 | 415.6 | 511 | 79.1 | 0.38 | 23.75
6.4839 | 151.6 | 149.9 | 109.7 | 806.6 | 798.3 | 414.7 | 509.3 | 79.2 | 0.385 | 23.79
6.4923 | 151.4 | 149.9 | 109.3 | 806.4 | 798 | 415.2 | 508.1 | 79.1 | 0.39 | 23.71
6.5006 | 151.4 | 149.8 | 109.3 | 806.4 | 797.4 | 414.6 | 514 | 79.2 | 0.396 | 23.78
6.5089 | 151.4 | 150 | 108.9 | 806.5 | 797.9 | 412.4 | 508.7 | 79.2 | 0.41 | 23.73
6.5173 | 151.4 | 149.8 | 108.8 | 806.2 | 797.4 | 414.6 | 511.6 | 79.1 | 0.397 | 23.74
6.5256 | 151.4 | 150 | 108.7 | 806.4 | 797.8 | 415.3 | 512 | 79.2 | 0.387 | 23.84
6.5339 | 151.3 | 149.9 | 108.4 | 806.2 | 797.6 | 415 | 508.4 | 79.2 | 0.383 | 23.84
6.5423 | 151.3 | 149.8 | 108.9 | 806.7 | 797.3 | 414.2 | 508.9 | 79.1 | 0.384 | 23.74
6.5506 | 151.4 | 149.9 | 109.3 | 806.2 | 797.6 | 414.1 | 510.5 | 79.2 | 0.382 | 23.78
6.5589 | 151.5 | 149.8 | 109.6 | 806.4 | 798.3 | 412.6 | 505.1 | 79.1 | 0.379 | 23.74
6.5673 | 151.5 | 150.4 | 109.7 | 806.6 | 797.9 | 411.9 | 505.5 | 79.1 | 0.376 | 23.73
6.5756 | 151.7 | 150.1 | 109.6 | 806.7 | 798 | 415.3 | 511.3 | 79.2 | 0.376 | 23.7
6.5839 | 151.5 | 150.1 | 109.4 | 806.7 | 797.6 | 411.6 | 506.3 | 79.2 | 0.37 | 23.76
6.5923 | 151.3 | 149.8 | 109.2 | 806.4 | 798.1 | 414.1 | 511 | 79.2 | 0.367 | 23.79
6.6006 | 151.3 | 149.8 | 109.1 | 806.4 | 797.4 | 414.6 | 511.4 | 79.2 | 0.362 | 23.73
6.6089 | 151.3 | 150 | 108.7 | 806.1 | 797.6 | 414.9 | 511.4 | 79.2 | 0.358 | 23.78
6.6173 | 151.4 | 150.1 | 108.7 | 806.6 | 797.8 | 414.5 | 510.3 | 79.2 | 0.327 | 23.81
6.6256 | 151.3 | 150.1 | 108.7 | 806.1 | 797.9 | 414.5 | 510 | 79.2 | 0.365 | 23.74
6.6339 | 151.3 | 150.1 | 108.7 | 806.2 | 797.7 | 414.6 | 506.2 | 79.1 | 0.374 | 23.77
6.6423 | 151.3 | 149.9 | 108.9 | 806.1 | 797.9 | 414.7 | 510.9 | 79.2 | 0.389 | 23.74
6.6506 | 151.4 | 149.9 | 109 | 806.4 | 797.8 | 414.2 | 507.3 | 79.1 | 0.385 | 23.71
6.6589 | 151.4 | 150 | 109.3 | 806.3 | 797.9 | 414.2 | 509.6 | 79 | 0.379 | 23.76
6.6673 | 151.4 | 150 | 109.4 | 806.2 | 797.7 | 413.8 | 510 | 78.9 | 0.387 | 23.73
6.6756 | 151.4 | 149.9 | 109.7 | 806.5 | 797.3 | 415.3 | 511.7 | 79.2 | 0.39 | 23.79
6.684 | 151.4 | 150.2 | 109.8 | 806.5 | 798.2 | 415 | 509.5 | 79.1 | 0.392 | 23.73
6.6923 | 151.4 | 149.9 | 109.4 | 806.3 | 798.4 | 415.7 | 512.2 | 79.2 | 0.383 | 23.73
6.7006 | 151.4 | 150 | 109.2 | 806.7 | 797.9 | 413.4 | 509.9 | 79.2 | 0.38 | 23.79
6.709 | 151.3 | 150 | 109.2 | 806.3 | 797.2 | 413.8 | 509.5 | 79.1 | 0.374 | 23.72
6.7173 | 151.4 | 149.9 | 109.1 | 806.8 | 798.2 | 413.8 | 509.8 | 79.2 | 0.372 | 23.73
6.7256 | 151.3 | 150 | 108.7 | 806.2 | 797.6 | 415 | 508.7 | 79.2 | 0.374 | 23.77
6.734 | 151.3 | 150.1 | 108.7 | 806.1 | 797.9 | 414.1 | 508 | 79.2 | 0.369 | 23.79
6.7423 | 151.3 | 149.9 | 108.6 | 806.2 | 797.9 | 414.1 | 509.8 | 79.1 | 0.376 | 23.74
6.7506 | 151.2 | 149.8 | 108.7 | 805.9 | 797.6 | 414.2 | 509.5 | 79.2 | 0.368 | 23.78
6.759 | 151.3 | 150.1 | 108.7 | 805.9 | 798.2 | 411.9 | 506.3 | 79.2 | 0.366 | 23.74
6.7673 | 151.4 | 150 | 108.9 | 806.2 | 798.1 | 415.8 | 510.5 | 79.2 | 0.368 | 23.8
6.7756 | 151.5 | 150 | 109.3 | 806.6 | 797.6 | 412 | 508.5 | 79 | 0.369 | 23.81
6.784 | 151.4 | 150.1 | 109.4 | 806.3 | 797.9 | 413.4 | 507.3 | 79.1 | 0.374 | 23.68
6.7923 | 151.4 | 149.9 | 109.4 | 807 | 797.7 | 413.1 | 509.3 | 79.1 | 0.369 | 23.78
6.8006 | 151.4 | 149.9 | 109.6 | 806.7 | 797.7 | 412.6 | 506.5 | 79.2 | 0.369 | 23.74
6.809 | 151.4 | 150 | 109.7 | 806.8 | 797.7 | 411.9 | 506 | 79.2 | 0.372 | 23.78
6.8173 | 151.6 | 149.8 | 109.5 | 806.4 | 798.2 | 411.6 | 508.9 | 79.4 | 0.374 | 23.81
6.8256 | 151.6 | 150.2 | 109.3 | 807 | 797.8 | 411.9 | 506.7 | 79.2 | 0.369 | 23.79
6.834 | 151.5 | 150.1 | 109 | 806.7 | 798.1 | 413.3 | 508.2 | 79.4 | 0.369 | 23.79
6.8423 | 151.5 | 150.1 | 108.7 | 807.1 | 797.7 | 413 | 507.3 | 79.3 | 0.369 | 23.78
6.8506 | 151.3 | 149.9 | 108.4 | 806.8 | 797.8 | 414.2 | 510.6 | 79.2 | 0.373 | 23.76
6.859 | 151.3 | 150.1 | 108.2 | 806.5 | 797.5 | 413.1 | 505.8 | 79.2 | 0.375 | 23.78
6.8673 | 151.3 | 149.8 | 108.9 | 806.7 | 797.7 | 414.1 | 509.1 | 79.2 | 0.382 | 23.76
6.8756 | 151.4 | 149.9 | 108.8 | 807.6 | 797.3 | 413 | 506 | 79.2 | 0.382 | 23.79
6.884 | 151.5 | 150.1 | 109.2 | 807.1 | 797.4 | 412 | 506 | 79.2 | 0.381 | 23.79
6.8923 | 151.6 | 150.1 | 109.5 | 806.8 | 797.7 | 413.8 | 506.5 | 79.2 | 0.381 | 23.79
6.9006 | 151.6 | 150.1 | 109.6 | 806.8 | 797.6 | 414.7 | 509.5 | 79.2 | 0.386 | 23.73
6.909 | 151.6 | 150.1 | 109.5 | 806.8 | 797.9 | 413.8 | 509.6 | 79.2 | 0.386 | 23.76
6.9173 | 151.5 | 150.1 | 109.3 | 806.4 | 797.7 | 413.4 | 504.8 | 79.2 | 0.39 | 23.73
6.9256 | 151.3 | 149.9 | 108.9 | 806.9 | 797.4 | 415.7 | 512.7 | 79 | 0.385 | 23.72
6.934 | 151.3 | 149.9 | 108.7 | 806.1 | 797.4 | 416.6 | 508 | 79 | 0.387 | 23.76
6.9423 | 151.3 | 149.7 | 108.7 | 806.9 | 797.8 | 413 | 508.9 | 79 | 0.387 | 23.75
6.9506 | 151.4 | 149.9 | 108.5 | 806.8 | 797.5 | 415.6 | 512.7 | 79.1 | 0.383 | 23.81
6.959 | 151.3 | 149.7 | 108.2 | 806.4 | 797.4 | 414.2 | 507.4 | 79.1 | 0.377 | 23.78
6.9673 | 151.3 | 149.8 | 108.7 | 806.4 | 797.4 | 414.7 | 508.7 | 79.1 | 0.375 | 23.78
6.9756 | 151.3 | 149.9 | 109.1 | 806.3 | 797.7 | 410.8 | 502.2 | 79.1 | 0.367 | 23.78
6.984 | 151.5 | 150.1 | 109.3 | 806.6 | 797.4 | 414.1 | 511 | 79.2 | 0.365 | 23.79
6.9923 | 151.4 | 150 | 109.5 | 806.7 | 798 | 411.6 | 508.9 | 79.2 | 0.372 | 23.76
7.0006 | 151.4 | 149.8 | 109.6 | 806.9 | 797.9 | 411.8 | 504.9 | 79.2 | 0.371 | 23.73
7.009 | 151.4 | 149.9 | 109.2 | 806.4 | 797.8 | 414.1 | 509.9 | 79 | 0.366 | 23.77
7.0173 | 151.3 | 149.8 | 108.9 | 806.7 | 797.6 | 413.5 | 509.5 | 79.1 | 0.363 | 23.72
7.0257 | 151.2 | 149.7 | 108.4 | 806.6 | 797.8 | 412.2 | 504.8 | 79 | 0.363 | 23.74
7.034 | 151.2 | 149.7 | 108.4 | 806.2 | 797.2 | 413.5 | 507.4 | 79.1 | 0.352 | 23.74
7.0423 | 151.3 | 150 | 108.7 | 806.4 | 796.7 | 413.9 | 508.7 | 79.1 | 0.356 | 23.73
7.0507 | 151.3 | 150 | 108.8 | 806.6 | 797.6 | 415.7 | 512.9 | 79.2 | 0.356 | 23.75
7.059 | 151.3 | 150.2 | 109.2 | 806.7 | 797.3 | 410.7 | 503.7 | 79 | 0.359 | 23.78
7.0673 | 151.4 | 150 | 109.3 | 806.6 | 797.2 | 412.3 | 505.6 | 79 | 0.36 | 23.78
7.0757 | 151.5 | 150 | 109.3 | 806.4 | 797.4 | 414.1 | 509.8 | 79.1 | 0.361 | 23.77
7.084 | 151.4 | 150.1 | 109.4 | 806.4 | 797.4 | 411.9 | 508.4 | 79 | 0.356 | 23.75
7.0923 | 151.3 | 149.8 | 109.7 | 806.4 | 797.7 | 414.1 | 507.3 | 79.2 | 0.354 | 23.73
7.1007 | 151.2 | 149.8 | 109.7 | 806.7 | 797.7 | 414.1 | 508.9 | 79.2 | 0.354 | 23.74
7.109 | 151.4 | 150.1 | 109.3 | 806.2 | 797.6 | 412.2 | 506 | 79.1 | 0.342 | 23.78
7.1173 | 151.4 | 150.1 | 108.9 | 806.3 | 797.1 | 413.4 | 509.9 | 79 | 0.342 | 23.69
7.1257 | 151.3 | 149.9 | 108.8 | 806.3 | 797.7 | 410.4 | 504.5 | 79.2 | 0.338 | 23.78
7.134 | 151.2 | 149.8 | 108.6 | 806.7 | 797.8 | 411.1 | 504 | 79.2 | 0.332 | 23.83
7.1423 | 151.3 | 150.1 | 108.4 | 806.9 | 796.9 | 413.4 | 507.8 | 79 | 0.327 | 23.78
7.1507 | 151.2 | 149.8 | 108.8 | 806.1 | 796.9 | 415 | 512.8 | 79.2 | 0.313 | 23.71
7.159 | 151.3 | 149.8 | 109 | 806.4 | 797.2 | 414.5 | 508 | 79.1 | 0.341 | 23.78
7.1673 | 151.5 | 150 | 109.4 | 806.8 | 797.7 | 411.3 | 504.9 | 79.2 | 0.359 | 23.71
7.1757 | 151.5 | 150.1 | 109.9 | 806.9 | 797.2 | 412.2 | 507.3 | 79.1 | 0.373 | 23.73
7.184 | 151.5 | 150.1 | 109.8 | 807 | 797.3 | 411.5 | 505.8 | 79.2 | 0.376 | 23.76
7.1923 | 151.5 | 149.9 | 109.2 | 807.2 | 798.2 | 414.3 | 510.7 | 79.1 | 0.377 | 23.74
7.2007 | 151.3 | 149.9 | 108.9 | 806.3 | 797.5 | 414.5 | 506.7 | 79 | 0.376 | 23.73
7.209 | 151.3 | 149.8 | 108.6 | 807.2 | 797.1 | 413.4 | 507.8 | 79.1 | 0.374 | 23.74
7.2173 | 151.3 | 149.9 | 108.4 | 806.9 | 796.9 | 412.8 | 509.1 | 79.1 | 0.372 | 23.71
7.2257 | 151.4 | 149.8 | 108.1 | 806.7 | 797.1 | 412.4 | 508.2 | 79.2 | 0.367 | 23.71
7.234 | 151.3 | 149.8 | 108.5 | 807.3 | 796.8 | 414.5 | 509.6 | 79 | 0.36 | 23.7
7.2423 | 151.5 | 150 | 108.9 | 807.1 | 797.6 | 411.9 | 508.1 | 79 | 0.358 | 23.74
7.2507 | 151.7 | 150.1 | 108.9 | 806.5 | 797 | 410 | 504.7 | 79 | 0.356 | 23.74
7.259 | 151.6 | 150.1 | 109.1 | 806.7 | 797.7 | 414.5 | 509.9 | 79 | 0.351 | 23.71
7.2673 | 151.6 | 150.2 | 109.3 | 806.7 | 797.1 | 411.2 | 507.8 | 79 | 0.347 | 23.7
7.2757 | 151.7 | 150.1 | 109.7 | 807.1 | 798.4 | 410.8 | 504.2 | 79.2 | 0.346 | 23.72
7.284 | 151.6 | 150.1 | 109.6 | 807.6 | 797.7 | 410.7 | 506.3 | 79 | 0.345 | 23.76
7.2923 | 151.4 | 150 | 109.4 | 807.7 | 797.8 | 410.8 | 503.8 | 79 | 0.336 | 23.76
7.3007 | 151.5 | 149.9 | 109 | 806.9 | 797.6 | 413.5 | 507.7 | 79.1 | 0.331 | 23.74
7.309 | 151.4 | 150.1 | 108.7 | 806.8 | 797.8 | 412.7 | 505.6 | 78.9 | 0.331 | 23.73
7.3173 | 151.3 | 149.8 | 108.5 | 805.9 | 797.8 | 412.7 | 506.7 | 79 | 0.325 | 23.8
7.3257 | 151.3 | 149.7 | 108.6 | 806.7 | 796.9 | 414.6 | 508.1 | 78.7 | 0.354 | 23.72
7.334 | 151.3 | 149.9 | 108.2 | 806.9 | 797.2 | 411.2 | 505.3 | 78.9 | 0.374 | 23.72
7.3423 | 151.3 | 149.9 | 108.8 | 806.8 | 796.8 | 413.8 | 508.8 | 78.9 | 0.375 | 23.75
7.3507 | 151.4 | 150 | 108.9 | 806.8 | 797.7 | 414.3 | 509.9 | 78.8 | 0.376 | 23.74
7.359 | 151.3 | 149.9 | 109.1 | 806.8 | 797.2 | 412.4 | 507.3 | 79 | 0.38 | 23.74
7.3673 | 151.3 | 150 | 109.6 | 806.6 | 798.2 | 414.3 | 509.5 | 78.9 | 0.378 | 23.75
7.3757 | 151.3 | 149.8 | 109.5 | 806 | 797.4 | 412.7 | 507.1 | 78.9 | 0.369 | 23.74
7.384 | 151.4 | 149.9 | 109.4 | 807.2 | 797.7 | 411.9 | 506.7 | 79 | 0.369 | 23.76
7.3924 | 151.5 | 149.9 | 109.6 | 806.8 | 797.7 | 412.8 | 506.5 | 78.9 | 0.363 | 23.73
7.4007 | 151.4 | 150.1 | 109.7 | 806.5 | 798.1 | 411.8 | 507.4 | 79.1 | 0.365 | 23.74
7.409 | 151.5 | 150 | 109.5 | 806.4 | 797.5 | 412.7 | 504.8 | 78.8 | 0.366 | 23.77
7.4174 | 151.2 | 150 | 108.9 | 806.9 | 797.7 | 412.3 | 507.6 | 78.9 | 0.366 | 23.74
7.4257 | 151.3 | 149.7 | 108.7 | 806.8 | 797.4 | 411.3 | 507.3 | 79.1 | 0.362 | 23.69
7.434 | 151.1 | 149.7 | 108.5 | 806.6 | 797.4 | 412.6 | 508.2 | 79 | 0.357 | 23.66
7.4424 | 151.2 | 149.8 | 108.1 | 806.3 | 797.1 | 413.1 | 507.1 | 78.9 | 0.365 | 23.73
7.4507 | 151.3 | 149.9 | 108.5 | 806.5 | 797.8 | 412.8 | 507.8 | 79.1 | 0.377 | 23.71
7.459 | 151.4 | 150.1 | 109 | 806 | 797.6 | 413.9 | 508.9 | 79.2 | 0.372 | 23.71
7.4674 | 151.4 | 150.1 | 108.9 | 807.2 | 797.9 | 409.9 | 506.3 | 79 | 0.381 | 23.81
7.4757 | 151.4 | 149.9 | 109.1 | 806.7 | 798.1 | 410.5 | 504.2 | 78.9 | 0.382 | 23.74
7.484 | 151.4 | 149.9 | 109.2 | 806.8 | 797.2 | 411.9 | 505.9 | 78.9 | 0.383 | 23.71
7.4924 | 151.4 | 149.8 | 109.7 | 807.2 | 797.9 | 414.7 | 511.4 | 78.9 | 0.387 | 23.67
7.5007 | 151.4 | 150 | 109.5 | 806.8 | 797.9 | 412.7 | 509.3 | 79 | 0.386 | 23.74
7.509 | 151.5 | 149.9 | 109.5 | 806.9 | 797.6 | 412.2 | 506.7 | 78.9 | 0.383 | 23.71
7.5174 | 151.4 | 150.1 | 109.2 | 807.1 | 797.6 | 410.1 | 504.4 | 78.7 | 0.374 | 23.76
7.5257 | 151.4 | 149.7 | 108.7 | 807.3 | 797.2 | 411.9 | 503.4 | 78.8 | 0.373 | 23.65
7.534 | 151.2 | 149.8 | 108.5 | 806.4 | 797.8 | 412.2 | 507.8 | 78.9 | 0.371 | 23.69
7.5424 | 151.3 | 149.8 | 108.4 | 806.7 | 798.1 | 410.7 | 504.5 | 78.7 | 0.366 | 23.69
7.5507 | 151.2 | 149.8 | 108.6 | 807.1 | 797.7 | 413.1 | 508.2 | 78.8 | 0.36 | 23.73
7.559 | 151.3 | 150.1 | 108.8 | 807.2 | 797.5 | 412.6 | 506 | 78.9 | 0.367 | 23.68
7.5674 | 151.5 | 149.9 | 109 | 807.2 | 797.5 | 411.1 | 506 | 78.8 | 0.369 | 23.69
7.5757 | 151.5 | 150.1 | 109.1 | 806.8 | 797.8 | 410 | 502.6 | 78.7 | 0.372 | 23.7
7.584 | 151.6 | 149.9 | 109.3 | 807.2 | 797.4 | 409.6 | 501.9 | 78.8 | 0.38 | 23.68
7.5924 | 151.5 | 150.1 | 109.5 | 806.6 | 797.1 | 411.8 | 508.2 | 78.7 | 0.39 | 23.63
7.6007 | 151.5 | 150 | 109.8 | 806.7 | 797.1 | 410.8 | 504.9 | 78.8 | 0.382 | 23.68
7.609 | 151.6 | 150.1 | 109.4 | 806.9 | 797.3 | 413.1 | 510.9 | 78.8 | 0.38 | 23.73
7.6174 | 151.4 | 150 | 109.3 | 807.2 | 797.9 | 412.8 | 507.1 | 78.9 | 0.387 | 23.75
7.6257 | 151.3 | 149.9 | 109.1 | 806.8 | 797.9 | 410.5 | 505.3 | 79.1 | 0.398 | 23.69
7.634 | 151.4 | 150 | 109 | 806.8 | 797.6 | 413.1 | 505.1 | 79 | 0.399 | 23.66
7.6424 | 151.4 | 150 | 108.9 | 806.9 | 797.5 | 411.8 | 503.1 | 79 | 0.394 | 23.71
7.6507 | 151.4 | 150 | 108.7 | 806.6 | 797.3 | 410.5 | 506.9 | 79.1 | 0.389 | 23.66
7.659 | 151.4 | 150 | 108.6 | 806.8 | 796.7 | 410 | 504.7 | 79.1 | 0.376 | 23.7
7.6674 | 151.4 | 150.1 | 108.6 | 806.8 | 797.8 | 411.3 | 504.2 | 79.1 | 0.381 | 23.71
7.6757 | 151.5 | 150.1 | 108.5 | 807.4 | 797.3 | 410.1 | 504.2 | 79 | 0.386 | 23.77
7.684 | 151.4 | 150 | 108.4 | 806.8 | 796.7 | 411.2 | 507.7 | 78.9 | 0.36 | 23.73
7.6924 | 151.3 | 149.8 | 108.7 | 806.8 | 797.3 | 410.1 | 503.6 | 78.9 | 0.373 | 23.76
7.7007 | 151.3 | 149.9 | 109.2 | 807.3 | 798.1 | 413.1 | 508.1 | 79 | 0.368 | 23.7
7.709 | 151.5 | 149.9 | 109.3 | 807.4 | 797.7 | 412.7 | 506.5 | 79 | 0.376 | 23.72
7.7174 | 151.6 | 149.9 | 109.7 | 807.1 | 797.4 | 412.4 | 507.4 | 78.8 | 0.362 | 23.7
7.7257 | 151.6 | 150.1 | 109.6 | 807.2 | 798.1 | 409.9 | 503.3 | 78.8 | 0.346 | 23.73
7.734 | 151.6 | 150.2 | 109.7 | 807.1 | 797.6 | 411.6 | 506.7 | 78.8 | 0.338 | 23.75
7.7424 | 151.5 | 150.2 | 109.6 | 807 | 797.3 | 412.2 | 505.5 | 78.9 | 0.336 | 23.71
7.7507 | 151.6 | 150.1 | 109.6 | 807.3 | 797.7 | 411.1 | 505.6 | 78.7 | 0.329 | 23.67
7.7591 | 151.4 | 150.1 | 109.2 | 807.3 | 797.2 | 412.4 | 505.5 | 78.7 | 0.377 | 23.73
7.7674 | 151.4 | 150 | 108.9 | 806.9 | 796.9 | 413.5 | 506.6 | 78.7 | 0.381 | 23.68
7.7757 | 151.4 | 149.9 | 108.8 | 807.3 | 796.8 | 412.8 | 509.6 | 78.8 | 0.372 | 23.66
7.7841 | 151.3 | 149.9 | 108.6 | 806.7 | 797.7 | 409.2 | 503.3 | 78.7 | 0.358 | 23.67
7.7924 | 151.3 | 149.9 | 108.4 | 806.8 | 797.3 | 408.6 | 503.7 | 78.7 | 0.349 | 23.69
7.8007 | 151.2 | 150 | 108.7 | 806.7 | 797.2 | 411.5 | 505.5 | 78.6 | 0.341 | 23.68
7.8091 | 151.3 | 149.6 | 108.9 | 806.9 | 797.4 | 411.3 | 507.3 | 78.7 | 0.337 | 23.68
7.8174 | 151.3 | 149.9 | 109.1 | 806.4 | 797.6 | 409.6 | 502 | 78.7 | 0.322 | 23.67
7.8257 | 151.3 | 149.9 | 109.2 | 806.7 | 797.3 | 410.4 | 505.3 | 78.6 | 0.327 | 23.69
7.8341 | 151.6 | 150.2 | 109.3 | 807 | 797.8 | 411.9 | 505.1 | 78.7 | 0.356 | 23.69
7.8424 | 151.5 | 150 | 109.4 | 806.4 | 798 | 411.9 | 509.5 | 78.7 | 0.372 | 23.61
7.8507 | 151.4 | 149.9 | 109.6 | 806.7 | 798.3 | 410.1 | 504.5 | 78.5 | 0.385 | 23.66
7.8591 | 151.4 | 149.9 | 109.7 | 806.8 | 798 | 408.6 | 499.8 | 78.6 | 0.381 | 23.71
7.8674 | 151.4 | 150.1 | 109.2 | 807.1 | 797.9 | 411.8 | 505.1 | 78.6 | 0.383 | 23.67
7.8757 | 151.4 | 149.8 | 109.2 | 807.4 | 797.1 | 411.1 | 506.5 | 78.5 | 0.381 | 23.66
7.8841 | 151.4 | 149.9 | 108.7 | 806.8 | 797.2 | 411.9 | 504.8 | 78.7 | 0.373 | 23.63
7.8924 | 151.4 | 149.9 | 108.5 | 807.1 | 797.1 | 410.5 | 503.8 | 78.7 | 0.367 | 23.71
7.9007 | 151.2 | 149.8 | 108.3 | 806.8 | 797.4 | 413.4 | 505.6 | 78.7 | 0.372 | 23.67
7.9091 | 151.2 | 149.9 | 108.6 | 806.8 | 797.6 | 412.8 | 508.5 | 78.7 | 0.374 | 23.65
7.9174 | 151.5 | 150 | 108.6 | 806.1 | 797.2 | 410.7 | 505.3 | 78.5 | 0.365 | 23.63
7.9257 | 151.5 | 150.1 | 109.1 | 806.6 | 797.4 | 409.9 | 503.4 | 78.7 | 0.373 | 23.69
7.9341 | 151.5 | 150.2 | 109.2 | 806.7 | 796.9 | 412 | 508.1 | 78.6 | 0.381 | 23.63
7.9424 | 151.5 | 150.1 | 109.3 | 807.3 | 796.9 | 410.5 | 502.3 | 78.6 | 0.378 | 23.68
7.9507 | 151.5 | 150.1 | 109.6 | 806.9 | 797.3 | 410.7 | 503.7 | 78.9 | 0.378 | 23.63
7.9591 | 151.6 | 149.9 | 109.6 | 806.8 | 797.5 | 410.3 | 502.9 | 78.5 | 0.367 | 23.64
7.9674 | 151.6 | 150.1 | 109.3 | 807.1 | 797 | 409.2 | 503.4 | 78.8 | 0.363 | 23.67
7.9757 | 151.6 | 150 | 109 | 807.4 | 797.4 | 410.3 | 504.7 | 78.8 | 0.363 | 23.68
7.9841 | 151.4 | 149.9 | 108.9 | 806.7 | 797.9 | 412.8 | 511.3 | 78.9 | 0.352 | 23.66
7.9924 | 151.4 | 150.2 | 108.4 | 806.7 | 797.1 | 411.9 | 507.4 | 78.7 | 0.356 | 23.73
8.0007 | 151.3 | 149.9 | 108.5 | 806.6 | 796.8 | 409.7 | 501.1 | 78.8 | 0.356 | 23.71
8.0091 | 151.4 | 150 | 108.4 | 807.3 | 796.9 | 411.8 | 505.5 | 79 | 0.355 | 23.65
8.0174 | 151.4 | 150 | 108.6 | 807.6 | 797.3 | 410.9 | 504.7 | 78.7 | 0.354 | 23.66
8.0257 | 151.4 | 149.9 | 108.9 | 807 | 797.4 | 411.1 | 503.8 | 78.7 | 0.346 | 23.69
8.0341 | 151.6 | 150.1 | 108.9 | 806.9 | 797.7 | 408.8 | 503.1 | 78.8 | 0.344 | 23.66
8.0424 | 151.8 | 150.2 | 109.2 | 807.6 | 797.1 | 409.2 | 504.5 | 78.8 | 0.335 | 23.61
8.0507 | 151.9 | 150.4 | 109.8 | 807.4 | 797.5 | 408.8 | 503.6 | 78.7 | 0.338 | 23.67
8.0591 | 151.7 | 150.3 | 109.8 | 807.8 | 796.4 | 409.4 | 503.3 | 78.9 | 0.349 | 23.61
8.0674 | 151.7 | 150.1 | 109.5 | 807.8 | 797.9 | 410 | 504.9 | 78.8 | 0.342 | 23.65
8.0757 | 151.6 | 150.1 | 109.1 | 807.8 | 797.3 | 410.7 | 500.2 | 78.8 | 0.355 | 23.64
8.0841 | 151.6 | 150.1 | 108.6 | 806.8 | 797.4 | 411.8 | 503.7 | 78.7 | 0.351 | 23.71
8.0924 | 151.6 | 149.9 | 108.2 | 807.1 | 797.6 | 410.4 | 503.8 | 78.7 | 0.342 | 23.73
8.1008 | 151.4 | 149.9 | 107.9 | 806.6 | 797.3 | 413.8 | 510 | 78.5 | 0.341 | 23.67
8.1091 | 151.6 | 150.1 | 108.9 | 807.1 | 797.9 | 411.3 | 506.5 | 78.8 | 0.339 | 23.72
8.1174 | 151.6 | 150.1 | 109.3 | 806.7 | 797.2 | 410.7 | 503.1 | 78.7 | 0.331 | 23.65
8.1258 | 151.7 | 150.1 | 109.7 | 807.3 | 796.9 | 410 | 503.8 | 78.6 | 0.329 | 23.62
8.1341 | 151.8 | 150.2 | 109.8 | 807.4 | 796.9 | 408.4 | 499.4 | 78.6 | 0.329 | 23.69
8.1424 | 151.8 | 150 | 109.3 | 807.5 | 797.7 | 410 | 503.1 | 78.8 | 0.332 | 23.74
8.1508 | 151.5 | 149.9 | 108.8 | 807.4 | 797.3 | 409.9 | 503.8 | 78.8 | 0.327 | 23.67
8.1591 | 151.4 | 149.7 | 108.7 | 806.7 | 797.4 | 411.9 | 505.6 | 78.6 | 0.328 | 23.6
8.1674 | 151.4 | 149.9 | 108.8 | 807.2 | 797.1 | 409.3 | 503.1 | 78.6 | 0.329 | 23.61
8.1758 | 151.4 | 149.9 | 108.4 | 807.2 | 797.3 | 411.9 | 506 | 78.9 | 0.333 | 23.69
8.1841 | 151.6 | 150 | 108.4 | 807.9 | 796.8 | 409.4 | 501.5 | 78.8 | 0.347 | 23.69
8.1924 | 151.6 | 150.2 | 108.7 | 807.7 | 797.4 | 410 | 503.8 | 78.7 | 0.349 | 23.67
8.2008 | 151.6 | 150 | 108.9 | 807.7 | 797.2 | 410.1 | 504.4 | 78.8 | 0.348 | 23.71
8.2091 | 151.7 | 150.2 | 109.1 | 807.7 | 796.5 | 408.8 | 503.3 | 78.9 | 0.356 | 23.66
8.2174 | 151.6 | 150.2 | 109.3 | 807.8 | 797.1 | 410.4 | 504 | 78.9 | 0.36 | 23.72
8.2258 | 151.7 | 150.1 | 109.6 | 807.7 | 797.4 | 408.8 | 503.6 | 78.9 | 0.367 | 23.69
8.2341 | 151.7 | 150.2 | 109.6 | 807.9 | 797.1 | 409.3 | 503.7 | 78.9 | 0.368 | 23.64
8.2424 | 151.8 | 150.1 | 108.9 | 807.7 | 796.7 | 410.3 | 501.2 | 78.9 | 0.368 | 23.68
8.2508 | 151.7 | 150.1 | 108.7 | 807.7 | 796.8 | 408.9 | 502.5 | 78.7 | 0.366 | 23.7
8.2591 | 151.6 | 150 | 108.4 | 807.9 | 796.3 | 410.7 | 502 | 78.7 | 0.366 | 23.66
8.2674 | 151.4 | 150 | 108.4 | 807.8 | 796.8 | 411.6 | 506 | 79 | 0.359 | 23.67
8.2758 | 151.4 | 149.9 | 108.2 | 807.7 | 797.6 | 410.4 | 502 | 78.9 | 0.372 | 23.68
8.2841 | 151.4 | 150 | 108.6 | 808.1 | 796.7 | 411.8 | 506.6 | 78.9 | 0.374 | 23.71
8.2924 | 151.6 | 150.1 | 108.8 | 808.2 | 797.2 | 408 | 501.6 | 78.9 | 0.381 | 23.66
8.3008 | 151.7 | 150.1 | 109 | 808.3 | 797.2 | 409.2 | 502.9 | 78.7 | 0.369 | 23.69
8.3091 | 151.7 | 150.3 | 109.2 | 807.7 | 797.4 | 408.5 | 499.8 | 78.8 | 0.354 | 23.64
8.3174 | 151.8 | 150.1 | 109.4 | 807.5 | 797 | 410 | 504.1 | 78.6 | 0.338 | 23.63
8.3258 | 151.8 | 150.2 | 109.1 | 807.4 | 797.7 | 409 | 503.7 | 78.7 | 0.336 | 23.68
8.3341 | 151.6 | 150.1 | 108.8 | 807.2 | 797.2 | 410.5 | 505.3 | 78.8 | 0.326 | 23.69
8.3424 | 151.4 | 149.8 | 108.2 | 807.3 | 797.2 | 410.3 | 502.7 | 78.7 | 0.32 | 23.64
8.3508 | 151.3 | 149.7 | 108.2 | 806.7 | 797.4 | 411.8 | 505.9 | 78.7 | 0.318 | 23.66
8.3591 | 151.5 | 149.9 | 108.6 | 806.5 | 797.1 | 409 | 504.8 | 78.6 | 0.318 | 23.71
8.3674 | 151.6 | 150.1 | 109.2 | 807.6 | 796.9 | 407.4 | 501.4 | 78.7 | 0.327 | 23.63
8.3758 | 151.6 | 150 | 109.7 | 808.6 | 796.9 | 409.4 | 501.8 | 78.7 | 0.334 | 23.65
8.3841 | 151.7 | 150.2 | 109.9 | 809.1 | 796.7 | 408.4 | 502.2 | 78.7 | 0.347 | 23.61
8.3924 | 151.7 | 150.3 | 109.8 | 808.9 | 796.6 | 408.6 | 501.4 | 78.6 | 0.351 | 23.65
8.4008 | 151.6 | 150.1 | 109.1 | 808.9 | 797.1 | 408 | 505.5 | 78.7 | 0.368 | 23.63
8.4091 | 151.4 | 149.9 | 108.7 | 808.4 | 796.8 | 411.2 | 504.2 | 78.6 | 0.366 | 23.66
8.4174 | 151.4 | 149.8 | 108.6 | 808.3 | 796.8 | 412.4 | 506.7 | 78.6 | 0.348 | 23.65
8.4258 | 151.6 | 150.2 | 108.2 | 806.9 | 797.1 | 411.6 | 507.1 | 78.6 | 0.341 | 23.61
8.4341 | 151.4 | 150.2 | 108.7 | 807.9 | 796.5 | 410.8 | 507.7 | 78.6 | 0.358 | 23.61
8.4424 | 151.6 | 150.2 | 108.9 | 808.2 | 796.5 | 408.6 | 501.4 | 78.8 | 0.36 | 23.63
8.4508 | 151.8 | 150.2 | 109 | 807.9 | 796.6 | 408.9 | 505.1 | 78.7 | 0.357 | 23.68
8.4591 | 151.7 | 150.1 | 109 | 807.6 | 797.2 | 408.8 | 503.7 | 78.7 | 0.348 | 23.66
8.4675 | 151.7 | 150.1 | 109.3 | 807.4 | 797.7 | 408.4 | 505.5 | 78.5 | 0.338 | 23.65
8.4758 | 151.6 | 150.1 | 109.3 | 807.5 | 797.6 | 410.5 | 505.1 | 78.5 | 0.344 | 23.65
8.4841 | 151.6 | 150.1 | 109.5 | 807.2 | 797.8 | 411.3 | 506 | 78.5 | 0.342 | 23.66
8.4925 | 151.7 | 150 | 109.6 | 807.6 | 796.9 | 410 | 502.7 | 78.5 | 0.333 | 23.66
8.5008 | 151.6 | 150.2 | 109.7 | 807.3 | 797.1 | 410.3 | 505.9 | 78.6 | 0.331 | 23.65
8.5091 | 151.6 | 150.1 | 109.2 | 807.1 | 797.8 | 409.4 | 504.4 | 78.4 | 0.336 | 23.67
8.5175 | 151.5 | 150 | 108.9 | 807.1 | 796.8 | 410.4 | 504.2 | 78.7 | 0.341 | 23.7
8.5258 | 151.4 | 150.1 | 108.9 | 807.1 | 797.3 | 408 | 501.4 | 78.7 | 0.357 | 23.69
8.5341 | 151.3 | 149.9 | 108.8 | 807.3 | 797.2 | 413 | 509.3 | 78.5 | 0.347 | 23.64
8.5425 | 151.2 | 149.6 | 108.7 | 807.1 | 796.9 | 410 | 504.1 | 78.5 | 0.347 | 23.68
8.5508 | 151.3 | 149.9 | 108.7 | 806.8 | 797.4 | 410.4 | 504.2 | 78.7 | 0.355 | 23.69
8.5591 | 151.3 | 150 | 109 | 807.3 | 797.3 | 409.6 | 498.7 | 78.7 | 0.354 | 23.66
8.5675 | 151.4 | 150 | 109.3 | 807 | 797.3 | 410.3 | 503 | 78.7 | 0.349 | 23.68
8.5758 | 151.6 | 150.1 | 109.6 | 807.1 | 796.7 | 409.6 | 505.6 | 78.7 | 0.34 | 23.65
8.5841 | 151.5 | 150.1 | 110 | 808 | 797.2 | 410.3 | 503.6 | 78.8 | 0.34 | 23.68
8.5925 | 151.4 | 150 | 109.4 | 806.9 | 797.3 | 410.3 | 505.8 | 78.5 | 0.338 | 23.69
8.6008 | 151.5 | 150.1 | 109.3 | 806.8 | 797.3 | 410.5 | 505.9 | 78.8 | 0.333 | 23.68
8.6091 | 151.4 | 149.7 | 108.8 | 807.1 | 797.1 | 410.7 | 506.3 | 78.7 | 0.334 | 23.67
8.6175 | 151.4 | 150.1 | 108.8 | 807.4 | 796.8 | 409.7 | 502.5 | 78.7 | 0.335 | 23.66
8.6258 | 151.4 | 149.9 | 108.4 | 807.9 | 796.9 | 411.1 | 505.2 | 78.7 | 0.34 | 23.71
8.6341 | 151.4 | 150.1 | 108.3 | 807.6 | 796.4 | 409.4 | 499.8 | 78.7 | 0.356 | 23.68
8.6425 | 151.3 | 149.8 | 108.4 | 808.2 | 795.9 | 409.4 | 502.2 | 78.9 | 0.347 | 23.68
8.6508 | 151.4 | 149.9 | 108.5 | 807.3 | 797.5 | 409.7 | 503.6 | 78.8 | 0.343 | 23.66
8.6591 | 151.5 | 150.1 | 108.6 | 807.3 | 797.7 | 409.4 | 503.7 | 78.8 | 0.352 | 23.68
8.6675 | 151.5 | 150.1 | 108.8 | 808.3 | 797 | 409.9 | 502.9 | 78.8 | 0.343 | 23.7
8.6758 | 151.7 | 150.3 | 109.2 | 808.2 | 796.4 | 409.4 | 503.1 | 78.8 | 0.355 | 23.67
8.6841 | 151.6 | 150.1 | 109.4 | 808.2 | 797.4 | 408 | 502.6 | 78.6 | 0.351 | 23.71
8.6925 | 151.6 | 150 | 109.4 | 808.6 | 797.1 | 408.2 | 503.1 | 78.9 | 0.338 | 23.68
8.7008 | 151.6 | 150.1 | 109.4 | 808.4 | 797.5 | 409.7 | 504.1 | 78.9 | 0.338 | 23.73
8.7091 | 151.5 | 150.1 | 109.4 | 808.1 | 797.1 | 409 | 504 | 78.9 | 0.338 | 23.64
8.7175 | 151.5 | 149.8 | 109.1 | 808.2 | 796.5 | 408.4 | 502.5 | 78.7 | 0.344 | 23.66
8.7258 | 151.5 | 149.9 | 108.7 | 808.6 | 796.6 | 409 | 500.4 | 78.8 | 0.352 | 23.65
8.7341 | 151.6 | 150.1 | 108.6 | 807.4 | 797.1 | 407.8 | 500.4 | 78.7 | 0.343 | 23.68
8.7425 | 151.5 | 150 | 108.6 | 807.9 | 796.4 | 409.6 | 504.1 | 78.7 | 0.342 | 23.71
8.7508 | 151.6 | 150 | 108.3 | 807.7 | 796.6 | 407.5 | 498.7 | 78.6 | 0.337 | 23.66
8.7591 | 151.5 | 150 | 108.1 | 808.1 | 796.6 | 407.1 | 501.2 | 78.8 | 0.34 | 23.69
8.7675 | 151.6 | 150.2 | 108.8 | 807.9 | 797.3 | 408.4 | 500.4 | 78.9 | 0.334 | 23.67
8.7758 | 151.7 | 150.3 | 109.2 | 807.1 | 796.7 | 410.4 | 502.6 | 78.8 | 0.34 | 23.66
8.7841 | 151.7 | 150.2 | 109.5 | 807.3 | 796.4 | 407.5 | 500.1 | 78.8 | 0.331 | 23.65
8.7925 | 151.7 | 150.1 | 109.4 | 807.7 | 797.4 | 410.8 | 503.6 | 78.8 | 0.32 | 23.66
8.8008 | 151.6 | 150.1 | 109.5 | 807.6 | 797.7 | 408.6 | 500.9 | 78.9 | 0.318 | 23.72
8.8091 | 151.6 | 150.2 | 109.2 | 808.1 | 795.7 | 409.4 | 501.4 | 78.7 | 0.326 | 23.65
8.8175 | 151.5 | 150 | 109.1 | 807.6 | 793.5 | 409 | 503.3 | 78.8 | 0.331 | 23.66
8.8258 | 151.5 | 150.1 | 108.8 | 807.8 | 793.3 | 410.3 | 504.1 | 78.7 | 0.33 | 23.69
8.8342 | 151.5 | 150.1 | 108.6 | 807.8 | 792.7 | 409.2 | 502.7 | 78.7 | 0.331 | 23.68
8.8425 | 151.3 | 150 | 108.3 | 808.3 | 792.2 | 408.1 | 504.1 | 78.8 | 0.336 | 23.72
8.8508 | 151.5 | 149.9 | 108.2 | 807.1 | 792.4 | 409.3 | 502.9 | 78.7 | 0.33 | 23.69
8.8592 | 151.4 | 150.1 | 108.8 | 807.2 | 792.1 | 409.9 | 504.2 | 78.8 | 0.328 | 23.66
8.8675 | 151.5 | 150.1 | 109.2 | 808.1 | 792.7 | 410.1 | 504.5 | 78.9 | 0.319 | 23.68
8.8758 | 151.6 | 150.3 | 109.3 | 807.6 | 793.2 | 406.9 | 500.7 | 78.9 | 0.336 | 23.68
8.8842 | 151.6 | 150.2 | 109.8 | 807.8 | 792.2 | 408 | 502.6 | 78.8 | 0.32 | 23.66
8.8925 | 151.7 | 150.2 | 109.2 | 807.9 | 793 | 407.5 | 503 | 78.9 | 0.33 | 23.7
8.9008 | 151.6 | 150.2 | 109.1 | 807.5 | 792.3 | 407.5 | 501.6 | 78.6 | 0.33 | 23.71
8.9092 | 151.4 | 150.3 | 108.9 | 806.7 | 792.8 | 409.4 | 502.3 | 78.7 | 0.324 | 23.72
8.9175 | 151.4 | 149.9 | 108.7 | 807.9 | 792.2 | 411.1 | 507.4 | 78.7 | 0.311 | 23.73
8.9258 | 151.4 | 150 | 108.8 | 807.9 | 792.9 | 409.2 | 506.6 | 78.7 | 0.313 | 23.73
8.9342 | 151.3 | 150.1 | 108.5 | 807.5 | 793.1 | 408.6 | 502.7 | 78.7 | 0.322 | 23.73
8.9425 | 151.3 | 150.1 | 108.4 | 807.3 | 792.4 | 410 | 504.7 | 78.5 | 0.325 | 23.68
8.9508 | 151.3 | 150 | 108.3 | 806.7 | 792.7 | 409.4 | 505.1 | 78.5 | 0.331 | 23.71
8.9592 | 151.3 | 150.1 | 108.7 | 807.4 | 792 | 410.7 | 504.4 | 78.7 | 0.336 | 23.73
8.9675 | 151.3 | 149.8 | 108.8 | 807.8 | 792.7 | 409.7 | 503.8 | 78.6 | 0.331 | 23.72
8.9758 | 151.4 | 149.9 | 109.1 | 807.4 | 792.7 | 409.4 | 504.9 | 78.7 | 0.336 | 23.74
8.9842 | 151.4 | 150.3 | 109.4 | 807.4 | 792.7 | 410 | 504.5 | 78.6 | 0.346 | 23.69
8.9925 | 151.5 | 150.1 | 109.4 | 807.6 | 792.9 | 407.5 | 500.8 | 78.7 | 0.343 | 23.69
9.0008 | 151.6 | 150.2 | 109.5 | 807.4 | 793.2 | 409.3 | 505.5 | 78.6 | 0.339 | 23.69
9.0092 | 151.7 | 150.5 | 109.6 | 807.2 | 792.7 | 408.1 | 500.9 | 78.7 | 0.333 | 23.71
9.0175 | 151.5 | 150.1 | 109.1 | 807.5 | 792.5 | 410.7 | 502.9 | 78.8 | 0.34 | 23.73
9.0258 | 151.5 | 150.1 | 108.8 | 807.7 | 793.2 | 409 | 504.1 | 78.7 | 0.338 | 23.76
9.0342 | 151.3 | 149.9 | 108.2 | 807 | 792.5 | 410.1 | 504.4 | 78.7 | 0.342 | 23.76
9.0425 | 151.3 | 149.9 | 108.2 | 807.2 | 792.7 | 406.2 | 501.5 | 78.8 | 0.338 | 23.76
9.0508 | 151.5 | 150.1 | 108.6 | 807.1 | 793.2 | 406.9 | 500 | 78.7 | 0.331 | 23.72
9.0592 | 151.4 | 149.7 | 108.8 | 806.8 | 792.9 | 409.7 | 503.1 | 78.7 | 0.322 | 23.68
9.0675 | 151.5 | 150.1 | 109 | 806.8 | 793 | 406.7 | 500.4 | 78.8 | 0.324 | 23.7
9.0758 | 151.6 | 150.2 | 109.3 | 807.6 | 793.3 | 407.4 | 501.6 | 78.9 | 0.336 | 23.72
9.0842 | 151.6 | 150.2 | 109.7 | 807.8 | 793 | 408.5 | 500.9 | 78.9 | 0.351 | 23.72
9.0925 | 151.5 | 150.2 | 109.8 | 807.5 | 792.7 | 406.3 | 497.6 | 79 | 0.352 | 23.69
9.1008 | 151.6 | 150.1 | 109.6 | 807.9 | 792.6 | 407 | 500.2 | 78.9 | 0.363 | 23.68
9.1092 | 151.4 | 150.1 | 109.3 | 808.6 | 792.2 | 406.3 | 499.6 | 78.9 | 0.355 | 23.71
9.1175 | 151.5 | 150.1 | 108.9 | 808.2 | 792.3 | 406.2 | 499.8 | 78.9 | 0.363 | 23.73
9.1258 | 151.4 | 150 | 109.1 | 808.3 | 793.1 | 407.1 | 501.2 | 79 | 0.378 | 23.69
9.1342 | 151.5 | 150.3 | 108.8 | 808.2 | 792 | 406.9 | 498.2 | 78.8 | 0.375 | 23.67
9.1425 | 151.6 | 150.2 | 108.4 | 808.3 | 792.1 | 408.8 | 504 | 78.7 | 0.384 | 23.65
9.1508 | 151.5 | 150 | 108.5 | 808.9 | 792.6 | 408.8 | 502.7 | 78.8 | 0.383 | 23.67
9.1592 | 151.5 | 150.1 | 108.5 | 807.8 | 791.7 | 404.4 | 496.4 | 78.6 | 0.381 | 23.67
9.1675 | 151.6 | 150.1 | 109 | 807.2 | 792.6 | 407.3 | 501.1 | 78.7 | 0.38 | 23.64
9.1758 | 151.6 | 150.1 | 109 | 808.1 | 792.6 | 407 | 502.2 | 78.8 | 0.383 | 23.66
9.1842 | 151.6 | 150.2 | 109.3 | 808.4 | 792.6 | 407 | 500.8 | 78.8 | 0.392 | 23.67
9.1925 | 151.8 | 150.1 | 109.3 | 808.2 | 792.4 | 407.4 | 500.2 | 78.7 | 0.378 | 23.66
9.2009 | 151.8 | 150.4 | 109.4 | 807.8 | 792.7 | 407.1 | 501.4 | 79 | 0.369 | 23.65
9.2092 | 151.8 | 150.4 | 109.8 | 808.2 | 792.9 | 406.6 | 496.7 | 78.7 | 0.358 | 23.69
9.2175 | 151.7 | 150.2 | 109.4 | 808.3 | 793.2 | 408.1 | 500.8 | 78.9 | 0.354 | 23.69
9.2259 | 151.7 | 150.2 | 109.2 | 808.1 | 792.8 | 409.4 | 502.3 | 78.9 | 0.347 | 23.68
9.2342 | 151.6 | 150 | 109 | 807.7 | 792.6 | 409.2 | 504.4 | 78.8 | 0.342 | 23.66
9.2425 | 151.6 | 150.1 | 108.8 | 807.3 | 793.2 | 404.8 | 498.2 | 78.7 | 0.34 | 23.68
9.2509 | 151.6 | 150.1 | 108.6 | 807.1 | 792.9 | 405.8 | 497.2 | 78.7 | 0.33 | 23.65
9.2592 | 151.6 | 150.2 | 108.3 | 807.9 | 792.4 | 407.8 | 501.5 | 78.9 | 0.324 | 23.71
9.2675 | 151.6 | 150.1 | 108.4 | 807.8 | 792.6 | 407.4 | 503 | 78.7 | 0.331 | 23.68
9.2759 | 151.5 | 150.1 | 109 | 807.8 | 792.9 | 405.4 | 496.7 | 78.9 | 0.336 | 23.65
9.2842 | 151.7 | 150.2 | 109.2 | 808.1 | 792.5 | 407 | 500.2 | 79 | 0.339 | 23.63
9.2925 | 151.8 | 150.2 | 109.3 | 807.9 | 792.7 | 405.4 | 501.2 | 78.9 | 0.342 | 23.65
9.3009 | 151.8 | 150.4 | 109.7 | 807.5 | 792.4 | 408 | 500.4 | 78.9 | 0.338 | 23.64
9.3092 | 151.8 | 150.3 | 109.3 | 807 | 793.2 | 406.6 | 496 | 79 | 0.335 | 23.66
9.3175 | 151.7 | 150.2 | 109.3 | 808.2 | 793.2 | 405.5 | 498.3 | 78.9 | 0.331 | 23.7
9.3259 | 151.7 | 150.1 | 108.7 | 807.9 | 792.5 | 407.7 | 500.2 | 78.8 | 0.34 | 23.68
9.3342 | 151.5 | 150 | 108.4 | 807.3 | 792.6 | 410.1 | 505.8 | 78.8 | 0.344 | 23.68
9.3425 | 151.4 | 149.9 | 108.1 | 807.9 | 792.9 | 407 | 501.1 | 78.8 | 0.344 | 23.71
9.3509 | 151.4 | 150 | 108.3 | 807.2 | 792.2 | 408.1 | 503.1 | 78.8 | 0.342 | 23.68
9.3592 | 151.4 | 150.2 | 108.7 | 807.7 | 792.4 | 409.3 | 503.1 | 78.7 | 0.328 | 23.71
9.3675 | 151.6 | 150.3 | 109.1 | 807.6 | 791.9 | 408.6 | 499 | 78.6 | 0.329 | 23.66
9.3759 | 151.7 | 150.3 | 109.4 | 807.6 | 792.6 | 408.5 | 502.5 | 78.5 | 0.324 | 23.69
9.3842 | 151.6 | 150.2 | 109.9 | 807.7 | 792.7 | 408.6 | 501.5 | 78.5 | 0.357 | 23.74
9.3925 | 151.7 | 150.3 | 109.6 | 808.2 | 793.3 | 409 | 503.7 | 78.6 | 0.336 | 23.73
9.4009 | 151.7 | 150.2 | 109.3 | 807.9 | 792.7 | 409 | 503.8 | 78.4 | 0.342 | 23.69
9.4092 | 151.6 | 150.3 | 109.2 | 808.2 | 793.4 | 409.2 | 500.9 | 78.5 | 0.345 | 23.71
9.4175 | 151.5 | 150 | 108.8 | 808.6 | 792.4 | 408.6 | 501.5 | 78.5 | 0.333 | 23.69
9.4259 | 151.4 | 150.2 | 108.8 | 808.2 | 797.3 | 408.9 | 503 | 78.5 | 0.328 | 23.72
9.4342 | 151.6 | 150.2 | 108.4 | 807.9 | 797.9 | 406.5 | 498 | 78.7 | 0.333 | 23.73
9.4425 | 151.6 | 150 | 108.4 | 808.7 | 796.8 | 410.5 | 503.8 | 78.7 | 0.347 | 23.68
9.4509 | 151.6 | 150.1 | 108.4 | 808.3 | 796.9 | 409.6 | 501.6 | 78.8 | 0.359 | 23.7
9.4592 | 151.7 | 150.3 | 108.8 | 808.6 | 797 | 407.3 | 500.7 | 78.7 | 0.357 | 23.7
9.4675 | 151.8 | 150.1 | 109 | 808.8 | 796.6 | 407.7 | 501.8 | 78.9 | 0.365 | 23.73
9.4759 | 151.8 | 150.2 | 109.3 | 808.4 | 796.8 | 407.3 | 499.4 | 78.8 | 0.357 | 23.67
9.4842 | 151.7 | 150 | 109.5 | 808.9 | 797.1 | 406.6 | 499.4 | 78.8 | 0.38 | 23.71
9.4925 | 151.7 | 150.2 | 109.6 | 808.6 | 797.6 | 405.9 | 496.2 | 78.9 | 0.377 | 23.66
9.5009 | 151.7 | 150.1 | 109.5 | 808.8 | 797.2 | 408.2 | 501.9 | 78.8 | 0.378 | 23.69
9.5092 | 151.7 | 150.2 | 109.2 | 808.4 | 796.9 | 407.1 | 498.2 | 78.8 | 0.353 | 23.68
9.5175 | 151.6 | 150.1 | 109.2 | 808.6 | 797 | 407.3 | 500.1 | 79 | 0.345 | 23.71
9.5259 | 151.7 | 150.2 | 108.9 | 809.1 | 797.2 | 408.4 | 501.1 | 78.8 | 0.363 | 23.7
9.5342 | 151.8 | 150.2 | 108.7 | 808.6 | 797.1 | 407.7 | 501.6 | 78.8 | 0.356 | 23.69
9.5426 | 151.7 | 150.1 | 108.3 | 808.8 | 797.1 | 406.1 | 501.1 | 78.9 | 0.358 | 23.71
9.5509 | 151.8 | 150.1 | 108.2 | 808.2 | 797 | 407.7 | 500.8 | 78.9 | 0.358 | 23.69
9.5592 | 151.7 | 150.1 | 108.5 | 808.5 | 796.9 | 407.8 | 501.2 | 78.8 | 0.353 | 23.66
9.5676 | 151.7 | 150.1 | 108.8 | 808.3 | 797.6 | 407.1 | 501.8 | 78.8 | 0.356 | 23.68
9.5759 | 151.7 | 150.2 | 109.1 | 809.1 | 797.2 | 404.4 | 497.1 | 78.9 | 0.347 | 23.68
9.5842 | 151.7 | 150.3 | 109.1 | 808.6 | 796.9 | 407.5 | 503.1 | 78.7 | 0.347 | 23.64
9.5926 | 151.9 | 150.1 | 109.2 | 808.2 | 798 | 407 | 499.4 | 78.7 | 0.336 | 23.65
9.6009 | 151.8 | 150.2 | 109.3 | 808.7 | 797.8 | 406.5 | 499.6 | 78.7 | 0.346 | 23.65
9.6092 | 151.8 | 150 | 109.5 | 808.2 | 797.4 | 406.2 | 498.7 | 78.9 | 0.34 | 23.69
9.6176 | 151.7 | 149.9 | 109.5 | 807.8 | 797.2 | 404.4 | 495.4 | 78.9 | 0.335 | 23.68
9.6259 | 151.8 | 150.2 | 109.1 | 808.8 | 797.2 | 407.4 | 502 | 78.8 | 0.356 | 23.66
9.6342 | 151.8 | 150.1 | 109.2 | 809.5 | 797.4 | 408.6 | 501.1 | 78.9 | 0.355 | 23.69
9.6426 | 151.9 | 150.2 | 108.9 | 808.9 | 797.6 | 406.1 | 501.1 | 78.8 | 0.363 | 23.67
9.6509 | 151.8 | 150 | 108.7 | 808.2 | 797 | 407.5 | 502.2 | 78.8 | 0.354 | 23.63
9.6592 | 151.7 | 150 | 108.2 | 808.3 | 797.1 | 406.3 | 498.3 | 78.7 | 0.363 | 23.65
9.6676 | 151.6 | 150 | 108.4 | 808.9 | 797.3 | 405.8 | 498.9 | 78.7 | 0.374 | 23.64
9.6759 | 151.7 | 149.9 | 108.4 | 808.9 | 796.8 | 408.6 | 501.8 | 78.8 | 0.364 | 23.61
9.6842 | 151.6 | 150 | 108.3 | 808.6 | 796.8 | 407.5 | 501.1 | 78.6 | 0.354 | 23.58
9.6926 | 151.7 | 149.9 | 109.3 | 808.7 | 796.8 | 408.6 | 504.2 | 78.7 | 0.347 | 23.63
9.7009 | 151.8 | 150.1 | 109.9 | 808.3 | 797.2 | 405.1 | 497.2 | 78.8 | 0.34 | 23.65
9.7092 | 152.1 | 150.4 | 109.7 | 809.1 | 796.8 | 402.8 | 495.8 | 78.7 | 0.343 | 23.63
9.7176 | 152 | 150.3 | 109.6 | 808.7 | 796.9 | 407.8 | 501.1 | 78.6 | 0.349 | 23.61
9.7259 | 151.8 | 150.2 | 109.1 | 808.8 | 796.8 | 407 | 501.8 | 78.7 | 0.349 | 23.61
9.7342 | 151.7 | 150.1 | 108.6 | 807.8 | 796.7 | 405.8 | 498.6 | 78.8 | 0.345 | 23.63
9.7426 | 151.4 | 149.9 | 108.3 | 807.6 | 797.2 | 406.7 | 499.3 | 78.7 | 0.343 | 23.65
9.7509 | 151.6 | 150 | 108.6 | 807.8 | 797.1 | 405.5 | 499 | 78.7 | 0.336 | 23.65
9.7592 | 151.6 | 150.2 | 109.1 | 807.5 | 797.3 | 405.2 | 498 | 78.9 | 0.341 | 23.72
9.7676 | 151.8 | 150.1 | 109.2 | 807.7 | 797.9 | 405.9 | 497.4 | 78.7 | 0.335 | 23.66
9.7759 | 151.8 | 150.2 | 109.6 | 808 | 797 | 406.5 | 501.1 | 78.9 | 0.327 | 23.66
9.7842 | 151.9 | 150.3 | 109.9 | 808.1 | 797.7 | 406.3 | 498.5 | 79 | 0.335 | 23.69
9.7926 | 151.8 | 150.2 | 109.5 | 808.5 | 797.4 | 403.7 | 495.4 | 78.7 | 0.345 | 23.64
9.8009 | 151.8 | 150.3 | 109.3 | 808.1 | 796.8 | 405.6 | 499 | 78.9 | 0.34 | 23.65
9.8092 | 151.7 | 150.1 | 108.8 | 808.4 | 797.1 | 407.5 | 501.4 | 78.8 | 0.336 | 23.66
9.8176 | 151.7 | 150.1 | 108.7 | 808.6 | 797.2 | 406.2 | 500.9 | 78.7 | 0.322 | 23.65
9.8259 | 151.6 | 149.9 | 108.5 | 808.1 | 797.7 | 406.3 | 499.3 | 78.6 | 0.32 | 23.67
9.8342 | 151.7 | 150 | 108.4 | 807.9 | 797.1 | 407 | 502 | 78.7 | 0.318 | 23.64
9.8426 | 151.7 | 150.2 | 108.7 | 807.9 | 796.8 | 405.9 | 501.1 | 78.8 | 0.355 | 23.66
9.8509 | 151.8 | 150.1 | 109 | 807.4 | 797.9 | 405 | 499.8 | 78.7 | 0.38 | 23.64
9.8592 | 151.9 | 150.1 | 109.1 | 807.8 | 797.7 | 406.7 | 500.2 | 78.7 | 0.385 | 23.63
9.8676 | 151.9 | 150.2 | 109.1 | 808.3 | 796.9 | 404.6 | 498 | 78.7 | 0.385 | 23.63
9.8759 | 151.8 | 150.1 | 109.4 | 808.4 | 796.9 | 405.6 | 496.7 | 78.9 | 0.398 | 23.65
9.8842 | 151.8 | 150.3 | 109.7 | 807.9 | 797.5 | 404.4 | 498.5 | 78.7 | 0.394 | 23.67
9.8926 | 151.8 | 150.2 | 109.8 | 808 | 796.8 | 406.2 | 500.5 | 78.7 | 0.401 | 23.65
9.9009 | 151.8 | 150.2 | 109.2 | 808.4 | 797.1 | 408.9 | 500.8 | 78.5 | 0.41 | 23.63
9.9093 | 151.9 | 150.1 | 108.9 | 808.9 | 796.7 | 408.4 | 501.2 | 78.5 | 0.416 | 23.68
9.9176 | 151.7 | 150.2 | 108.7 | 808.9 | 796.9 | 407.5 | 496.8 | 78.5 | 0.419 | 23.68
9.9259 | 151.6 | 149.9 | 108.3 | 808.2 | 797.5 | 407.3 | 499.8 | 78.4 | 0.417 | 23.66
9.9343 | 151.6 | 150.1 | 108.5 | 808.4 | 796.8 | 408.5 | 501.2 | 78.4 | 0.426 | 23.64
9.9426 | 151.7 | 150.1 | 108.8 | 808.9 | 797 | 407 | 502.3 | 78.4 | 0.432 | 23.66
9.9509 | 151.7 | 150.2 | 108.9 | 808.8 | 796.6 | 405.1 | 497.4 | 78.4 | 0.421 | 23.65
9.9593 | 151.9 | 150.3 | 109.4 | 808.1 | 797.3 | 407.4 | 499 | 78.4 | 0.403 | 23.63
9.9676 | 152 | 150.4 | 109.4 | 808.3 | 797.8 | 407.4 | 502.7 | 78.5 | 0.399 | 23.68
9.9759 | 151.9 | 150.2 | 109.5 | 807.9 | 797.1 | 407.1 | 501.2 | 78.4 | 0.381 | 23.64
9.9843 | 151.8 | 150.3 | 109.4 | 808.1 | 797.4 | 405.5 | 497.6 | 78.5 | 0.369 | 23.65
9.9926 | 151.7 | 150.1 | 109.2 | 808.1 | 797.1 | 408.6 | 501.8 | 78.4 | 0.363 | 23.65
10.0009 | 151.7 | 150.2 | 109.1 | 808.1 | 797.1 | 405.9 | 501.4 | 78.6 | 0.355 | 23.69
10.0093 | 151.6 | 150.1 | 108.9 | 808.2 | 797.5 | 407.8 | 501.8 | 78.7 | 0.349 | 23.68
10.0176 | 151.7 | 150.3 | 108.7 | 807.6 | 797.1 | 406.5 | 497.8 | 78.5 | 0.34 | 23.65
10.0259 | 151.6 | 150.2 | 108.4 | 807.7 | 797.2 | 408.9 | 502.2 | 78.3 | 0.336 | 23.6
10.0343 | 151.6 | 149.9 | 108.6 | 807.6 | 797.1 | 406.9 | 500.8 | 78.5 | 0.329 | 23.66
10.0426 | 151.5 | 149.9 | 108.9 | 807.9 | 797 | 405.6 | 498.9 | 78.5 | 0.369 | 23.67
10.0509 | 151.6 | 150.1 | 109.4 | 807.6 | 797.2 | 404.6 | 495.8 | 78.5 | 0.382 | 23.62
10.0593 | 151.6 | 150.1 | 109.7 | 808.1 | 796.7 | 406.2 | 501.4 | 78.7 | 0.374 | 23.6
10.0676 | 151.7 | 150.3 | 109.9 | 807.8 | 797.2 | 404.8 | 499.4 | 78.8 | 0.375 | 23.6
10.0759 | 151.8 | 150.3 | 109.7 | 808.2 | 797.8 | 404.6 | 497.4 | 78.8 | 0.37 | 23.64
10.0843 | 151.8 | 150.2 | 109.6 | 807.6 | 797.3 | 403.3 | 496.1 | 78.9 | 0.374 | 23.66
10.0926 | 151.7 | 150.2 | 109.4 | 807.6 | 797.9 | 405.5 | 500.7 | 78.9 | 0.376 | 23.65
10.1009 | 151.6 | 149.8 | 108.9 | 807.7 | 797.9 | 404.7 | 496.5 | 78.9 | 0.368 | 23.65
10.1093 | 151.6 | 150 | 108.7 | 808.2 | 797.8 | 405.2 | 500 | 78.9 | 0.358 | 23.65
10.1176 | 151.8 | 150 | 108.6 | 807.9 | 797.9 | 404.4 | 496.9 | 78.8 | 0.37 | 23.66
10.1259 | 151.7 | 150.2 | 108.5 | 808.3 | 798.3 | 405.1 | 499.4 | 78.7 | 0.376 | 23.66
10.1343 | 151.6 | 150 | 109 | 807.6 | 798 | 405.2 | 497.1 | 78.8 | 0.373 | 23.66
10.1426 | 151.7 | 150.2 | 109.4 | 808.2 | 797.6 | 403.2 | 497.4 | 78.7 | 0.376 | 23.64
10.1509 | 151.8 | 150.2 | 109.4 | 808.4 | 798.1 | 404.3 | 497.2 | 78.9 | 0.371 | 23.62
10.1593 | 151.9 | 150.4 | 109.7 | 808.4 | 797.7 | 405.1 | 497.5 | 78.7 | 0.372 | 23.61
10.1676 | 151.9 | 150.2 | 109.7 | 808.8 | 797.9 | 403.6 | 499.7 | 78.8 | 0.374 | 23.62
10.1759 | 151.9 | 150.2 | 109.3 | 809.3 | 797.9 | 405.6 | 496.7 | 78.8 | 0.394 | 23.61
10.1843 | 151.8 | 150.1 | 109.1 | 808.9 | 797.1 | 404.8 | 496.1 | 78.7 | 0.409 | 23.61
10.1926 | 151.7 | 150.2 | 109.2 | 808.9 | 797 | 405.8 | 499.6 | 78.7 | 0.416 | 23.56
10.2009 | 151.7 | 150.2 | 108.9 | 809.3 | 796.8 | 402.5 | 492.7 | 78.5 | 0.415 | 23.59
10.2093 | 151.8 | 150.1 | 108.6 | 809.4 | 797.5 | 404 | 494.6 | 78.5 | 0.412 | 23.6
10.2176 | 151.9 | 150.3 | 108.6 | 809.3 | 797.4 | 404 | 497.4 | 78.5 | 0.392 | 23.6
10.2259 | 151.9 | 150.3 | 108.7 | 807.8 | 797.6 | 402.8 | 495.3 | 78.5 | 0.372 | 23.58
10.2343 | 151.9 | 150.1 | 108.9 | 809.3 | 797.6 | 403.5 | 495.7 | 78.7 | 0.386 | 23.58
10.2426 | 151.9 | 150.2 | 109.1 | 808.8 | 797.3 | 405.4 | 496 | 78.6 | 0.381 | 23.58
10.2509 | 151.9 | 150.2 | 109.3 | 808.5 | 797.8 | 402.4 | 496.7 | 78.6 | 0.368 | 23.57
10.2593 | 151.9 | 150.2 | 109.5 | 808.1 | 797.7 | 402.4 | 495 | 78.7 | 0.364 | 23.55
10.2676 | 151.9 | 150.3 | 109.7 | 807.8 | 798.1 | 404.3 | 496 | 78.6 | 0.369 | 23.58
10.276 | 151.9 | 150.3 | 109.3 | 807.9 | 798.6 | 403.6 | 496.7 | 78.6 | 0.369 | 23.61
10.2843 | 151.9 | 150.3 | 109.6 | 807.4 | 798.2 | 405.9 | 500.2 | 78.6 | 0.367 | 23.6
10.2926 | 151.7 | 150.1 | 109.2 | 808.1 | 798.2 | 402.8 | 493.2 | 78.6 | 0.385 | 23.6
10.301 | 151.8 | 150 | 108.8 | 807.2 | 798.2 | 404.7 | 500.1 | 78.8 | 0.384 | 23.61
10.3093 | 151.7 | 150.2 | 108.8 | 807.5 | 798.1 | 405 | 496.9 | 78.9 | 0.379 | 23.65
10.3176 | 151.7 | 150.2 | 108.7 | 807.5 | 797.4 | 403.9 | 496 | 78.9 | 0.362 | 23.61
10.326 | 151.8 | 150 | 108.6 | 807.9 | 797.8 | 405 | 497.8 | 78.9 | 0.36 | 23.69
10.3343 | 151.7 | 150.1 | 108.7 | 807.5 | 797.6 | 404.8 | 497.6 | 78.9 | 0.378 | 23.65
10.3426 | 151.7 | 150.2 | 109.1 | 807.4 | 798.1 | 401.7 | 492.9 | 78.9 | 0.372 | 23.67
10.351 | 151.7 | 150.1 | 109.2 | 807.6 | 798 | 403.1 | 497.9 | 78.9 | 0.362 | 23.68
10.3593 | 151.8 | 150.2 | 109.6 | 808 | 797.3 | 403.1 | 494 | 79 | 0.367 | 23.66
10.3676 | 151.9 | 150.3 | 109.9 | 808.7 | 797.4 | 404.6 | 497.2 | 78.9 | 0.357 | 23.66
10.376 | 151.9 | 150.3 | 110.1 | 808.3 | 798.2 | 403.6 | 497.4 | 79 | 0.349 | 23.64
10.3843 | 151.9 | 150.2 | 109.8 | 808.1 | 797.9 | 400.9 | 493.9 | 79 | 0.347 | 23.65
10.3926 | 151.9 | 150.1 | 109.5 | 808.2 | 798.7 | 403.1 | 496.2 | 78.9 | 0.349 | 23.63
10.401 | 151.8 | 150.1 | 109 | 808.2 | 798.4 | 403.5 | 497.2 | 79 | 0.346 | 23.64
10.4093 | 151.7 | 150.1 | 108.8 | 808.2 | 797.8 | 404.8 | 497.1 | 78.9 | 0.348 | 23.62
10.4176 | 151.7 | 149.9 | 108.7 | 807.7 | 798.1 | 403.7 | 494.5 | 78.8 | 0.352 | 23.66
10.426 | 151.7 | 150.1 | 108.6 | 807.8 | 798.3 | 404.6 | 498.3 | 78.8 | 0.365 | 23.63
10.4343 | 151.7 | 150 | 108.9 | 807.8 | 797.4 | 404.3 | 499.1 | 78.8 | 0.355 | 23.62
10.4426 | 151.8 | 150.1 | 109.2 | 808.4 | 797.8 | 405 | 497.9 | 79 | 0.35 | 23.63
10.451 | 151.9 | 150.1 | 109.3 | 808.2 | 797.3 | 400.3 | 492.5 | 79 | 0.349 | 23.65
10.4593 | 152 | 150.2 | 109.8 | 809.1 | 797.2 | 402.4 | 493.4 | 79 | 0.348 | 23.66
10.4676 | 152.1 | 150.3 | 110.1 | 808.9 | 797.9 | 403.1 | 493.8 | 78.8 | 0.353 | 23.59
10.476 | 152 | 150.2 | 109.6 | 808.3 | 797.3 | 401.8 | 495.8 | 79 | 0.342 | 23.59
10.4843 | 151.9 | 150.1 | 109.2 | 807.7 | 798.2 | 403.3 | 498.7 | 78.9 | 0.345 | 23.61
10.4926 | 151.8 | 150.2 | 108.8 | 808 | 798.2 | 403.7 | 497.1 | 79 | 0.355 | 23.63
10.501 | 151.7 | 149.9 | 108.5 | 808.7 | 797.6 | 403.7 | 495.4 | 78.8 | 0.345 | 23.6
10.5093 | 151.7 | 149.9 | 108.5 | 807.9 | 797.7 | 403.7 | 496.4 | 78.6 | 0.346 | 23.61
10.5176 | 151.8 | 150 | 108.9 | 807.7 | 798.2 | 404.6 | 496.1 | 78.5 | 0.354 | 23.59
10.526 | 151.9 | 150.1 | 109.1 | 807.4 | 797.9 | 402.7 | 495.8 | 78.4 | 0.352 | 23.6
10.5343 | 151.9 | 150.1 | 109.4 | 808.4 | 798.1 | 405.2 | 498.3 | 78.4 | 0.358 | 23.63
10.5426 | 151.9 | 150.1 | 109.7 | 807.9 | 798 | 404.6 | 498.9 | 78.4 | 0.383 | 23.6
10.551 | 151.9 | 150.2 | 110 | 807.9 | 797.1 | 405 | 498 | 78.4 | 0.369 | 23.63
10.5593 | 151.9 | 150.2 | 109.7 | 808.2 | 797.6 | 403.7 | 497.1 | 78.3 | 0.359 | 23.59
10.5676 | 151.8 | 150.1 | 109.2 | 808.7 | 797.1 | 403.5 | 495.4 | 78.4 | 0.349 | 23.68
10.576 | 151.8 | 150 | 109 | 808.8 | 797.4 | 405.8 | 499.4 | 78.4 | 0.345 | 23.62
10.5843 | 151.7 | 149.9 | 108.4 | 808.2 | 797.5 | 405.1 | 499.3 | 78.3 | 0.359 | 23.61
10.5926 | 151.7 | 150.1 | 108.4 | 808.6 | 797.8 | 404.7 | 497.9 | 78.4 | 0.359 | 23.6
10.601 | 151.7 | 149.9 | 108.6 | 808.4 | 796.9 | 408.1 | 498.6 | 78.3 | 0.349 | 23.6
10.6093 | 151.8 | 149.9 | 109.2 | 808.1 | 797.1 | 407.1 | 500.9 | 78.3 | 0.348 | 23.55
10.6176 | 151.9 | 150.1 | 109.4 | 808.7 | 797 | 404.3 | 496 | 78.3 | 0.335 | 23.55
10.626 | 151.9 | 150.3 | 109.3 | 808.6 | 797.7 | 405 | 497.2 | 78.4 | 0.338 | 23.6
10.6343 | 151.9 | 150.2 | 109.7 | 808.6 | 797.8 | 402.5 | 494.7 | 78.4 | 0.347 | 23.56
10.6427 | 151.9 | 150.1 | 109.8 | 808.6 | 797.5 | 405.6 | 500.5 | 78.3 | 0.352 | 23.58
10.651 | 151.9 | 150.3 | 109 | 807.9 | 798.2 | 405.4 | 498.3 | 78.4 | 0.358 | 23.56
10.6593 | 151.8 | 150.1 | 109.1 | 808.5 | 797.8 | 403.6 | 497.5 | 78.5 | 0.366 | 23.62
10.6677 | 151.8 | 150 | 108.6 | 809.1 | 797.8 | 403.9 | 496.5 | 78.6 | 0.383 | 23.58
10.676 | 151.8 | 150.1 | 108.5 | 808.2 | 797.4 | 404 | 498.3 | 78.6 | 0.364 | 23.56
10.6843 | 151.7 | 149.9 | 108.6 | 808.2 | 797.8 | 403.9 | 496.2 | 78.6 | 0.36 | 23.59
10.6927 | 151.7 | 150 | 108.8 | 808.3 | 798 | 403.3 | 493.1 | 78.7 | 0.357 | 23.58
10.701 | 151.8 | 150.2 | 109.2 | 808.6 | 797.7 | 400.8 | 493.6 | 78.7 | 0.376 | 23.63
10.7093 | 151.9 | 150.2 | 109.3 | 808.4 | 797.3 | 401.8 | 494.3 | 79 | 0.389 | 23.63
10.7177 | 151.9 | 150.2 | 109.6 | 808.5 | 797.6 | 403.3 | 495.4 | 78.9 | 0.392 | 23.66
10.726 | 151.9 | 150.2 | 109.9 | 808.7 | 797.8 | 400.2 | 489.9 | 78.9 | 0.369 | 23.66
10.7343 | 152 | 150.4 | 110 | 808.3 | 797.6 | 402.7 | 494.7 | 78.7 | 0.368 | 23.63
10.7427 | 151.8 | 150.3 | 109.3 | 808.6 | 796.8 | 403.6 | 496.5 | 78.8 | 0.393 | 23.61
10.751 | 151.8 | 150.2 | 108.9 | 808.4 | 796.6 | 403.3 | 494.5 | 78.7 | 0.393 | 23.58
10.7593 | 151.8 | 150.2 | 108.6 | 807.9 | 797.5 | 404.3 | 499.1 | 78.8 | 0.386 | 23.58
10.7677 | 151.7 | 150.2 | 108.3 | 808.3 | 797.4 | 403.3 | 495.6 | 78.7 | 0.38 | 23.6
10.776 | 151.7 | 150 | 108.6 | 808.7 | 797.6 | 401.2 | 492.9 | 78.7 | 0.381 | 23.6
10.7843 | 151.7 | 149.9 | 109.1 | 808.4 | 796.8 | 403.2 | 497.2 | 78.7 | 0.381 | 23.53
10.7927 | 151.9 | 150.2 | 109.4 | 808.2 | 797.3 | 401.6 | 493.2 | 78.3 | 0.399 | 23.48
10.801 | 152.1 | 150.5 | 110 | 808.9 | 796.3 | 399.4 | 488.5 | 78.6 | 0.405 | 23.54
10.8093 | 152.1 | 150.5 | 110.1 | 809.1 | 796.8 | 401.7 | 494.5 | 78.4 | 0.404 | 23.48
10.8177 | 151.9 | 150.3 | 109.6 | 808.6 | 796.9 | 401.6 | 496.1 | 78.4 | 0.403 | 23.48
10.826 | 151.9 | 150.4 | 109.5 | 809.4 | 796.7 | 400.2 | 492.9 | 78.5 | 0.407 | 23.48
10.8343 | 151.8 | 150.2 | 109.1 | 809 | 796.9 | 402.2 | 494.2 | 78.4 | 0.392 | 23.46
10.8427 | 151.8 | 150.1 | 108.6 | 809 | 797.1 | 402.5 | 494.3 | 78.5 | 0.383 | 23.51
10.851 | 151.7 | 150.2 | 108.4 | 808.9 | 797.4 | 402.9 | 496.8 | 78.5 | 0.369 | 23.5
10.8593 | 151.8 | 150.3 | 109.1 | 808.9 | 797.5 | 404.4 | 498 | 78.5 | 0.34 | 23.52
10.8677 | 151.9 | 150.1 | 109.2 | 808.9 | 797.3 | 403.7 | 494.7 | 78.6 | 0.327 | 23.5
10.876 | 152 | 150.2 | 109.4 | 808.4 | 797.9 | 400.1 | 492.9 | 78.5 | 0.315 | 23.5
10.8843 | 152.1 | 150.4 | 109.8 | 808.2 | 798.7 | 400.2 | 493.9 | 78.5 | 0.318 | 23.53
10.8927 | 152 | 150.3 | 109.6 | 809.3 | 797.6 | 402.2 | 494.7 | 78.7 | 0.333 | 23.53
10.901 | 151.9 | 150.2 | 109 | 808.7 | 797.3 | 401.6 | 493.6 | 78.5 | 0.327 | 23.52
10.9093 | 151.8 | 150.1 | 108.8 | 809.2 | 797.1 | 404.4 | 496.9 | 78.6 | 0.338 | 23.53
10.9177 | 151.8 | 150.1 | 108.6 | 809.6 | 797.1 | 402.8 | 494.9 | 78.5 | 0.332 | 23.49
10.926 | 151.7 | 149.9 | 108.8 | 809.6 | 796.6 | 403.9 | 496.4 | 78.5 | 0.329 | 23.54
10.9343 | 151.9 | 150.2 | 108.9 | 809.5 | 796.9 | 402.1 | 495.4 | 78.6 | 0.342 | 23.53
10.9427 | 152 | 150.3 | 108.9 | 809.6 | 797.3 | 401 | 493.1 | 78.5 | 0.326 | 23.51
10.951 | 152.1 | 150.2 | 109.1 | 808.7 | 797.2 | 403.7 | 495.6 | 78.5 | 0.302 | 23.54
10.9593 | 152 | 150.2 | 109.6 | 809.2 | 798 | 402.1 | 494.7 | 78.7 | 0.33 | 23.57
10.9677 | 152.2 | 150.4 | 109.7 | 808.7 | 797.7 | 401.2 | 495.4 | 78.6 | 0.337 | 23.54
10.976 | 152 | 150.1 | 109.4 | 809.6 | 797.6 | 402.4 | 495.3 | 78.6 | 0.342 | 23.55
10.9844 | 152 | 150.4 | 109.2 | 809.8 | 796.9 | 402.8 | 495.3 | 78.6 | 0.344 | 23.55
10.9927 | 151.9 | 150 | 109.2 | 808.7 | 797 | 401.4 | 498.2 | 78.6 | 0.336 | 23.5
11.001 | 151.9 | 150.2 | 108.9 | 808.2 | 797.4 | 401.7 | 492.9 | 78.7 | 0.336 | 23.53
11.0094 | 151.9 | 150 | 108.7 | 808.2 | 797.5 | 402.5 | 494.2 | 78.7 | 0.341 | 23.56
11.0177 | 151.9 | 150.1 | 108.7 | 808.6 | 797.2 | 402.5 | 496.2 | 78.8 | 0.34 | 23.59
11.026 | 152 | 149.9 | 108.6 | 808.1 | 796.6 | 402.8 | 494.9 | 78.8 | 0.337 | 23.56
11.0344 | 151.9 | 150.2 | 108.8 | 808.3 | 798 | 401.3 | 494.7 | 78.7 | 0.337 | 23.6
11.0427 | 151.9 | 150.3 | 109.1 | 807.5 | 797.9 | 401.6 | 493.8 | 78.7 | 0.349 | 23.6
11.051 | 152 | 150.2 | 109.3 | 808.7 | 797.9 | 401.2 | 493.9 | 78.8 | 0.344 | 23.59
11.0594 | 152.1 | 150.3 | 109.6 | 808.6 | 797.9 | 399.3 | 492.3 | 78.9 | 0.345 | 23.63
11.0677 | 152.2 | 150.3 | 110 | 808.4 | 798 | 400.8 | 493.9 | 78.9 | 0.337 | 23.63
11.076 | 152.1 | 150.2 | 109.3 | 809.3 | 798 | 400.2 | 495.8 | 78.8 | 0.328 | 23.61
11.0844 | 151.9 | 150.2 | 109.1 | 809.3 | 798.2 | 401.7 | 496 | 78.9 | 0.319 | 23.62
11.0927 | 151.8 | 150 | 108.7 | 809.4 | 797.6 | 403.5 | 496.9 | 78.9 | 0.324 | 23.63
11.101 | 151.8 | 149.8 | 108.7 | 808.9 | 797.6 | 402 | 496.2 | 78.8 | 0.327 | 23.63
11.1094 | 151.9 | 149.8 | 108.6 | 809.2 | 797.7 | 403.5 | 495.4 | 78.8 | 0.325 | 23.58
11.1177 | 151.9 | 149.9 | 108.8 | 809 | 797.7 | 403.3 | 496.7 | 78.7 | 0.349 | 23.6
11.126 | 151.9 | 150 | 108.9 | 809.2 | 797.3 | 401 | 491.8 | 78.7 | 0.34 | 23.58
11.1344 | 152 | 150 | 109.2 | 809 | 797.7 | 400.6 | 492.4 | 78.6 | 0.335 | 23.6
11.1427 | 152 | 149.9 | 108.9 | 809.1 | 797.7 | 399 | 491.6 | 78.8 | 0.329 | 23.58
11.151 | 152.1 | 150.4 | 109.2 | 809.3 | 797.8 | 400.1 | 490.3 | 78.9 | 0.345 | 23.57
11.1594 | 152.1 | 150.1 | 109.2 | 808.6 | 798.1 | 400.2 | 493.8 | 78.8 | 0.356 | 23.55
11.1677 | 152 | 150 | 109.4 | 809 | 797.2 | 400.6 | 491.6 | 78.7 | 0.36 | 23.55
11.176 | 152.1 | 150 | 109.8 | 808.8 | 797.4 | 403.1 | 497.2 | 78.8 | 0.354 | 23.61
11.1844 | 152 | 150 | 109.6 | 808.6 | 796.9 | 403.1 | 494.9 | 78.8 | 0.354 | 23.58
11.1927 | 152.1 | 150.1 | 109.3 | 808.9 | 797.9 | 402.2 | 495.7 | 78.6 | 0.349 | 23.6
11.201 | 152.1 | 150.2 | 108.8 | 808.9 | 798.2 | 398.7 | 488.8 | 78.8 | 0.354 | 23.64
11.2094 | 152.1 | 149.9 | 108.8 | 808.8 | 797.8 | 399.9 | 492.8 | 78.6 | 0.353 | 23.63
11.2177 | 151.9 | 150.1 | 108.5 | 808.1 | 798.6 | 402.1 | 496.5 | 78.8 | 0.364 | 23.61
11.226 | 151.9 | 150.2 | 108.4 | 808.7 | 798.1 | 402.7 | 493.8 | 78.8 | 0.356 | 23.68
11.2344 | 151.8 | 149.8 | 108.2 | 808.3 | 798.6 | 402.1 | 493.9 | 78.8 | 0.361 | 23.67
11.2427 | 151.8 | 149.9 | 109 | 808.2 | 797.9 | 401.2 | 493.2 | 78.8 | 0.353 | 23.64
11.251 | 151.9 | 150.1 | 109.2 | 809.3 | 797.9 | 401.2 | 495.3 | 78.9 | 0.354 | 23.6
11.2594 | 152.1 | 150.4 | 109.8 | 808.5 | 798.1 | 400.1 | 491.8 | 78.9 | 0.35 | 23.61
11.2677 | 152.2 | 150.2 | 109.3 | 809.3 | 798.2 | 398.3 | 488.5 | 78.9 | 0.35 | 23.65
11.276 | 152.1 | 150.2 | 108.9 | 808.5 | 798.4 | 401.3 | 492.5 | 78.9 | 0.358 | 23.65
11.2844 | 151.9 | 150 | 108.9 | 807.8 | 797.9 | 402.1 | 495.3 | 78.9 | 0.369 | 23.64
11.2927 | 151.9 | 150.1 | 108.6 | 807.7 | 798.3 | 401.8 | 496.5 | 78.8 | 0.368 | 23.63
11.301 | 151.9 | 150.1 | 108.6 | 808.1 | 797.9 | 401.3 | 495 | 79 | 0.378 | 23.65
11.3094 | 151.9 | 149.9 | 108.4 | 808.6 | 798.1 | 401.3 | 493.4 | 78.9 | 0.369 | 23.64
11.3177 | 151.9 | 150.1 | 108.9 | 809.1 | 797.7 | 402.8 | 495.8 | 78.8 | 0.375 | 23.62
11.326 | 151.9 | 150 | 109.2 | 810.3 | 797.4 | 401.2 | 491.8 | 78.8 | 0.396 | 23.65
11.3344 | 152.1 | 150.2 | 109.5 | 809.4 | 797.6 | 402.7 | 496.1 | 78.8 | 0.356 | 23.63
11.3427 | 151.9 | 150.1 | 109.3 | 809.3 | 797.4 | 399.7 | 492 | 78.8 | 0.348 | 23.58
11.3511 | 151.9 | 150.1 | 109.7 | 809.2 | 797.4 | 401.6 | 495.4 | 78.8 | 0.331 | 23.59
11.3594 | 152.2 | 150.2 | 109.6 | 808.9 | 798.4 | 398.7 | 491.4 | 78.7 | 0.324 | 23.59
11.3677 | 152.2 | 150.2 | 109.7 | 808.7 | 798.3 | 399.8 | 489.6 | 78.8 | 0.333 | 23.6
11.3761 | 152 | 150.2 | 109 | 808.7 | 797.7 | 401.3 | 496.9 | 78.7 | 0.361 | 23.61
11.3844 | 152 | 150 | 108.4 | 809.2 | 798.2 | 401.3 | 492 | 78.8 | 0.361 | 23.6
11.3927 | 151.8 | 149.9 | 108.2 | 808.3 | 798.7 | 403.2 | 497.9 | 78.8 | 0.356 | 23.61
11.4011 | 151.8 | 150.1 | 108.4 | 807.7 | 798.2 | 403.3 | 495.8 | 78.7 | 0.383 | 23.6
11.4094 | 151.8 | 149.9 | 108.9 | 808.6 | 798.4 | 402.8 | 496 | 78.8 | 0.389 | 23.64
11.4177 | 151.9 | 150.1 | 109.3 | 808.7 | 798 | 402.4 | 497.1 | 78.6 | 0.383 | 23.61
11.4261 | 152.2 | 150.3 | 109.4 | 808.9 | 797.8 | 399.7 | 493.4 | 78.8 | 0.378 | 23.6
11.4344 | 152.2 | 150.2 | 109.8 | 808.2 | 798.9 | 401.2 | 492.4 | 78.9 | 0.374 | 23.62
11.4427 | 152.2 | 150.5 | 109.9 | 809.3 | 798.1 | 401.6 | 493.5 | 78.8 | 0.363 | 23.6
11.4511 | 152.1 | 150.1 | 109.7 | 809.2 | 798.1 | 400.2 | 492.1 | 78.7 | 0.356 | 23.59
11.4594 | 152 | 150.1 | 109.2 | 809.5 | 797.4 | 401.4 | 494.6 | 78.7 | 0.369 | 23.56
11.4677 | 151.9 | 150.1 | 108.9 | 809.8 | 798.3 | 401.3 | 494.2 | 78.7 | 0.372 | 23.57
11.4761 | 151.9 | 150.1 | 108.6 | 809.3 | 798.4 | 401.2 | 494.9 | 78.6 | 0.356 | 23.6
11.4844 | 151.9 | 150 | 108.6 | 809.5 | 797.3 | 400.1 | 495.3 | 78.6 | 0.346 | 23.56
11.4927 | 151.9 | 150.1 | 108.8 | 809.9 | 796.9 | 402.1 | 493.9 | 78.6 | 0.337 | 23.53
11.5011 | 151.9 | 150.1 | 108.9 | 809.2 | 798.6 | 402 | 494.3 | 78.6 | 0.355 | 23.56
11.5094 | 152.2 | 150.4 | 109.1 | 808.8 | 797.9 | 401.3 | 497.5 | 78.5 | 0.355 | 23.53
11.5177 | 152.1 | 150.4 | 109.4 | 808.6 | 798.2 | 402.1 | 493.6 | 78.5 | 0.345 | 23.51
11.5261 | 152.1 | 150.2 | 109.4 | 808.8 | 797.6 | 400.2 | 492.8 | 78.5 | 0.329 | 23.51
11.5344 | 152 | 150.1 | 109.4 | 808.1 | 798.4 | 401.2 | 496.4 | 78.5 | 0.374 | 23.54
11.5427 | 152 | 150.1 | 109.6 | 808.7 | 798.3 | 397.9 | 491.4 | 78.6 | 0.378 | 23.54
11.5511 | 152 | 150.1 | 109.6 | 808.4 | 798.8 | 399.8 | 492.9 | 78.8 | 0.39 | 23.58
11.5594 | 152.1 | 150.3 | 109.4 | 810.1 | 797.9 | 400.3 | 494.2 | 78.9 | 0.427 | 23.65
11.5677 | 152 | 150 | 109 | 809.4 | 798.2 | 401.7 | 493.6 | 78.9 | 0.423 | 23.61
11.5761 | 151.9 | 150 | 108.9 | 809.4 | 797.8 | 399.3 | 494.6 | 78.8 | 0.412 | 23.6
11.5844 | 151.8 | 150 | 108.5 | 809.4 | 797.8 | 400.6 | 492.4 | 78.7 | 0.415 | 23.61
11.5927 | 151.9 | 149.9 | 108.4 | 809.6 | 797.2 | 401.2 | 492.5 | 78.8 | 0.394 | 23.6
11.6011 | 151.8 | 150.1 | 108.4 | 809.9 | 797.7 | 400.9 | 494 | 78.7 | 0.396 | 23.58
11.6094 | 151.9 | 150.1 | 108.8 | 809.2 | 798.2 | 399.7 | 493.9 | 78.7 | 0.383 | 23.58
11.6177 | 151.9 | 150.2 | 108.9 | 809.6 | 797.7 | 400.1 | 491.7 | 78.6 | 0.38 | 23.56
11.6261 | 152 | 150.2 | 109.1 | 809.6 | 798 | 401.4 | 494.5 | 78.7 | 0.381 | 23.52
11.6344 | 152 | 150 | 109.2 | 810.4 | 797.9 | 400.3 | 492.7 | 78.4 | 0.403 | 23.51
11.6427 | 151.9 | 150.1 | 109.5 | 810.3 | 797.7 | 401 | 493.2 | 78.5 | 0.383 | 23.52
11.6511 | 152 | 150.1 | 109.4 | 809.8 | 798.4 | 400.3 | 492.4 | 78.5 | 0.395 | 23.53
11.6594 | 152.1 | 150.1 | 109.2 | 809 | 798.3 | 398.4 | 492.8 | 78.6 | 0.388 | 23.51
11.6677 | 152.1 | 150.1 | 109.6 | 808.3 | 798.9 | 398.6 | 491.6 | 78.7 | 0.387 | 23.52
11.6761 | 152.1 | 149.9 | 109.6 | 808.7 | 798.3 | 397.8 | 490.7 | 78.7 | 0.392 | 23.55
11.6844 | 152 | 150.2 | 109.3 | 809 | 798.7 | 401.2 | 494.9 | 78.9 | 0.388 | 23.61
11.6927 | 151.9 | 150.2 | 109 | 809 | 798.7 | 402 | 494.3 | 78.8 | 0.386 | 23.61
11.7011 | 151.8 | 150.1 | 108.8 | 808.6 | 798.2 | 399.8 | 494.3 | 78.8 | 0.385 | 23.6
11.7094 | 151.8 | 150.1 | 108.9 | 808.4 | 798.7 | 402.4 | 495.4 | 78.8 | 0.392 | 23.58
11.7178 | 151.8 | 149.8 | 108.4 | 808.1 | 798.4 | 402.1 | 496 | 78.8 | 0.389 | 23.58
11.7261 | 151.7 | 149.7 | 108.7 | 808.5 | 798.7 | 400.8 | 493.9 | 78.8 | 0.387 | 23.61
11.7344 | 151.9 | 149.8 | 109 | 808.8 | 799 | 401 | 492.4 | 78.9 | 0.388 | 23.61
11.7428 | 151.9 | 149.9 | 109.2 | 808.8 | 798.5 | 400.8 | 493.9 | 78.9 | 0.391 | 23.59
11.7511 | 152 | 150.2 | 109.4 | 808.9 | 797.9 | 401.3 | 495.4 | 78.7 | 0.382 | 23.6
11.7594 | 152 | 150.2 | 109.2 | 808.8 | 797.9 | 397.6 | 490 | 78.8 | 0.394 | 23.6
11.7678 | 152 | 150.1 | 109.4 | 808.4 | 798.1 | 400.8 | 494.6 | 78.8 | 0.397 | 23.58
11.7761 | 152.1 | 150.2 | 109.4 | 808.9 | 798.8 | 400.1 | 497.1 | 78.9 | 0.386 | 23.65
11.7844 | 151.9 | 150.2 | 109.6 | 809.3 | 799.2 | 401 | 493.1 | 78.7 | 0.387 | 23.58
11.7928 | 152.1 | 149.9 | 109.9 | 808.5 | 798.7 | 400.1 | 492.8 | 78.8 | 0.397 | 23.62
11.8011 | 152.1 | 150.2 | 109.7 | 808.6 | 798.1 | 400.6 | 494.5 | 78.9 | 0.401 | 23.6
11.8094 | 152 | 150 | 109.4 | 809 | 798.6 | 400.3 | 491.1 | 78.9 | 0.407 | 23.61
11.8178 | 151.9 | 150 | 108.9 | 809.5 | 798.2 | 400.8 | 491.6 | 78.9 | 0.395 | 23.58
11.8261 | 151.8 | 149.9 | 108.8 | 809.2 | 798 | 401.2 | 495.1 | 78.7 | 0.4 | 23.58
11.8344 | 151.9 | 150 | 108.6 | 809.6 | 797.9 | 400.1 | 492.3 | 78.7 | 0.394 | 23.54
11.8428 | 151.7 | 149.8 | 108.5 | 809.6 | 797.3 | 400.1 | 493.1 | 78.7 | 0.394 | 23.53
11.8511 | 151.9 | 150.1 | 108.9 | 809.7 | 797.4 | 402.4 | 492.7 | 78.7 | 0.394 | 23.51
11.8594 | 152 | 150 | 108.9 | 809.7 | 797.7 | 400.9 | 495.3 | 78.4 | 0.393 | 23.49
11.8678 | 152.1 | 150.2 | 109.2 | 809.3 | 797.3 | 400.1 | 493.4 | 78.5 | 0.39 | 23.48
11.8761 | 152.2 | 150.3 | 109.4 | 808.9 | 797.3 | 397.8 | 491.1 | 78.5 | 0.389 | 23.52
11.8844 | 152.3 | 150.1 | 109.6 | 808.8 | 798.6 | 400.9 | 492.7 | 78.4 | 0.388 | 23.54
11.8928 | 152.3 | 150.3 | 109.8 | 808.4 | 798.2 | 400.2 | 492.1 | 78.5 | 0.396 | 23.51
11.9011 | 152.1 | 150.1 | 109.4 | 808.7 | 798.3 | 401.4 | 493.5 | 78.7 | 0.393 | 23.52
11.9094 | 152 | 149.9 | 109.3 | 809.8 | 798.1 | 401.7 | 493.9 | 78.5 | 0.391 | 23.55
11.9178 | 152.1 | 150 | 109.3 | 809.2 | 798.2 | 399.3 | 492.3 | 78.6 | 0.393 | 23.52
11.9261 | 152 | 150.1 | 108.9 | 809.1 | 797.7 | 400.5 | 492.4 | 78.5 | 0.387 | 23.48
11.9344 | 152 | 150 | 108.8 | 808.9 | 797.7 | 400.6 | 492.7 | 78.5 | 0.395 | 23.5
11.9428 | 152 | 150 | 108.4 | 809.1 | 797.6 | 401 | 491.4 | 78.6 | 0.389 | 23.54
11.9511 | 151.9 | 149.9 | 108.6 | 808.6 | 798.4 | 402.4 | 492.9 | 78.6 | 0.401 | 23.54
11.9594 | 151.9 | 149.9 | 108.4 | 808.9 | 798.1 | 399.9 | 494 | 78.6 | 0.393 | 23.53
11.9678 | 151.9 | 150.1 | 108.7 | 808.6 | 798.7 | 399 | 492 | 78.6 | 0.389 | 23.54
11.9761 | 151.9 | 149.9 | 108.8 | 809 | 798.1 | 401.7 | 494.5 | 78.6 | 0.399 | 23.53
11.9844 | 151.9 | 150 | 109.1 | 809.8 | 798.1 | 400.8 | 488.1 | 78.5 | 0.393 | 23.53
11.9928 | 152.2 | 150.1 | 109.3 | 808.8 | 798.6 | 398 | 490.2 | 78.5 | 0.396 | 23.5
12.0011 | 152.1 | 150.1 | 109.6 | 808.6 | 798.9 | 398.4 | 488.9 | 78.5 | 0.404 | 23.5
12.0094 | 152.1 | 150.2 | 109.7 | 808.8 | 798.4 | 397.5 | 490.7 | 78.6 | 0.406 | 23.5
12.0178 | 152.1 | 150.1 | 109.7 | 808.9 | 798.1 | 400.5 | 492.9 | 78.6 | 0.403 | 23.48
12.0261 | 152.1 | 150.3 | 109 | 808.6 | 798.9 | 398.3 | 488.9 | 78.6 | 0.401 | 23.48
12.0344 | 151.9 | 149.8 | 108.6 | 808.6 | 798.6 | 398.3 | 489.5 | 78.5 | 0.394 | 23.5
12.0428 | 151.9 | 149.9 | 108.3 | 808 | 798.7 | 400.9 | 492.1 | 78.5 | 0.391 | 23.51
12.0511 | 151.9 | 149.9 | 108.5 | 808.4 | 798.4 | 401.4 | 493.8 | 78.5 | 0.401 | 23.51
12.0594 | 151.9 | 149.9 | 108.9 | 808.6 | 798.4 | 400.3 | 495.6 | 78.5 | 0.396 | 23.52
12.0678 | 152.1 | 150.1 | 109.2 | 808.9 | 798.3 | 400.9 | 492.9 | 78.7 | 0.403 | 23.55
12.0761 | 152.3 | 150.3 | 109.3 | 809.1 | 798.6 | 397.2 | 491.1 | 78.6 | 0.395 | 23.53
12.0845 | 152.2 | 150.4 | 109.5 | 808.7 | 798.9 | 399.5 | 491.6 | 78.5 | 0.409 | 23.5
12.0928 | 152 | 150.1 | 109.6 | 809.1 | 798.8 | 399.3 | 489.9 | 78.6 | 0.403 | 23.51
12.1011 | 152.1 | 150 | 109.9 | 810.1 | 798.3 | 398.3 | 488.5 | 78.6 | 0.412 | 23.52
12.1095 | 152.1 | 150 | 109.4 | 810.3 | 798.1 | 397.5 | 489.6 | 78.6 | 0.406 | 23.52
12.1178 | 152.1 | 150 | 109.3 | 809.4 | 798.7 | 400.3 | 492.5 | 78.7 | 0.398 | 23.52
12.1261 | 152.2 | 150.3 | 108.9 | 809.3 | 799.1 | 398.8 | 492.3 | 78.7 | 0.389 | 23.55
12.1345 | 152.1 | 150.1 | 108.7 | 809.2 | 799.1 | 397.4 | 492.3 | 78.6 | 0.399 | 23.52
12.1428 | 152.1 | 149.9 | 108.6 | 808.6 | 798.6 | 399.8 | 492.7 | 78.5 | 0.395 | 23.5
12.1511 | 151.9 | 150.1 | 108.7 | 808.4 | 799.1 | 399.9 | 493.4 | 78.5 | 0.396 | 23.53
12.1595 | 151.9 | 149.9 | 108.6 | 809.1 | 799.2 | 399.9 | 493.6 | 78.5 | 0.405 | 23.53
12.1678 | 151.9 | 150.1 | 109.1 | 808.8 | 798.3 | 398.4 | 494 | 78.7 | 0.357 | 23.55
12.1761 | 152.1 | 150.3 | 109.4 | 808.6 | 798.9 | 399 | 492.7 | 78.7 | 0.082 | 23.52
12.1845 | 152.1 | 150.3 | 109.7 | 808.8 | 798.4 | 397.8 | 488.9 | 78.7 | 0.094 | 23.53
12.1928 | 152.2 | 150.4 | 109.9 | 809.9 | 798.7 | 399.1 | 488 | 78.6 | 0.116 | 23.5
12.2011 | 152.2 | 150.2 | 110 | 809.4 | 798.8 | 396 | 488.1 | 78.6 | 0.207 | 23.47
12.2095 | 152.1 | 150.3 | 109.5 | 809.8 | 798.3 | 398 | 488.1 | 78.7 | 0.226 | 23.54
12.2178 | 152 | 150.1 | 109.1 | 808.9 | 798.6 | 398.7 | 491.1 | 78.6 | 0.225 | 23.5
12.2261 | 151.9 | 150 | 108.8 | 809.5 | 798.7 | 398.7 | 492.4 | 78.6 | 0.235 | 23.57
12.2345 | 151.9 | 150.1 | 108.9 | 809.7 | 797.6 | 399 | 491.1 | 78.5 | 0.239 | 23.53
12.2428 | 152.1 | 149.9 | 108.7 | 810.2 | 797.9 | 401 | 492.7 | 78.5 | 0.246 | 23.52
12.2511 | 152 | 150.1 | 108.4 | 809.2 | 797.9 | 399.7 | 491.7 | 78.5 | 0.25 | 23.5
12.2595 | 152.1 | 150.1 | 108.4 | 809.3 | 798.4 | 399 | 491.1 | 78.5 | 0.257 | 23.53
12.2678 | 152 | 150 | 109.2 | 809.8 | 798.1 | 399.9 | 491.1 | 78.4 | 0.266 | 23.52
12.2761 | 152.2 | 150.4 | 109.2 | 809.2 | 798.7 | 400.5 | 493.2 | 78.4 | 0.275 | 23.47
12.2845 | 152.3 | 150.2 | 109.3 | 808.9 | 798.4 | 399.7 | 492 | 78.6 | 0.283 | 23.53
12.2928 | 152.3 | 150.3 | 109.3 | 809.7 | 799 | 397.5 | 490.5 | 78.5 | 0.279 | 23.52
12.3011 | 152.3 | 150.1 | 109.6 | 809.3 | 799.5 | 399.1 | 489.2 | 78.7 | 0.286 | 23.5
12.3095 | 152.2 | 150 | 109.6 | 809.1 | 798.5 | 400.3 | 491.7 | 78.7 | 0.288 | 23.53
12.3178 | 152.2 | 150.2 | 109.4 | 809.5 | 798.9 | 399.4 | 491.7 | 78.8 | 0.283 | 23.56
12.3261 | 152.2 | 150.1 | 109.2 | 809.1 | 799.4 | 396.3 | 489.8 | 78.6 | 0.301 | 23.56
12.3345 | 152.1 | 149.9 | 108.7 | 809.2 | 799.1 | 397.2 | 487.7 | 78.6 | 0.308 | 23.6
12.3428 | 152 | 149.8 | 108.6 | 809.4 | 798.7 | 398.3 | 490.5 | 78.8 | 0.314 | 23.58
12.3511 | 151.9 | 150.1 | 108.6 | 809.4 | 798.8 | 398.3 | 489.9 | 78.7 | 0.309 | 23.63
12.3595 | 151.9 | 150 | 108.4 | 809.8 | 798.4 | 397.6 | 490.3 | 78.7 | 0.314 | 23.58
12.3678 | 152 | 149.9 | 108.9 | 810.1 | 797.9 | 399.9 | 490.2 | 78.7 | 0.318 | 23.55
12.3761 | 152 | 150.2 | 109 | 810.1 | 797.9 | 399.9 | 489.8 | 78.5 | 0.339 | 23.54
12.3845 | 152.1 | 150.1 | 109.1 | 809.8 | 798.6 | 399.3 | 491.4 | 78.7 | 0.345 | 23.53
12.3928 | 152.2 | 150.1 | 109.4 | 809.8 | 798.8 | 398.6 | 487.4 | 78.8 | 0.36 | 23.56
12.4011 | 152.3 | 150.3 | 109.4 | 809.4 | 798.6 | 398.3 | 489.5 | 78.8 | 0.347 | 23.54
12.4095 | 152.3 | 150.3 | 109.4 | 808.9 | 798.8 | 399.3 | 490.7 | 78.5 | 0.356 | 23.51
12.4178 | 152.3 | 150.2 | 109.7 | 809.2 | 798.6 | 397.8 | 489.2 | 78.7 | 0.351 | 23.52
12.4262 | 152.2 | 150.3 | 109.6 | 809.5 | 798.5 | 399.1 | 491.7 | 78.8 | 0.351 | 23.52
12.4345 | 152.2 | 150.2 | 109.3 | 809.3 | 799 | 399.9 | 491 | 78.8 | 0.354 | 23.52
12.4428 | 152.1 | 150.1 | 108.9 | 808.7 | 798.6 | 399.3 | 490 | 78.7 | 0.349 | 23.55
12.4512 | 151.9 | 149.8 | 108.6 | 809.5 | 798.8 | 399.5 | 491.8 | 78.7 | 0.35 | 23.55
12.4595 | 152 | 149.9 | 108.2 | 808.8 | 798.3 | 398.7 | 491.4 | 78.7 | 0.35 | 23.55
12.4678 | 152.1 | 150.1 | 108.6 | 809.2 | 798.3 | 398.4 | 490.2 | 78.4 | 0.358 | 23.53
12.4762 | 152.1 | 150.3 | 108.8 | 809.3 | 798.5 | 398.8 | 491.1 | 78.7 | 0.355 | 23.56
12.4845 | 152.1 | 150.2 | 109.1 | 808.7 | 798.6 | 397.1 | 488 | 78.7 | 0.358 | 23.55
12.4928 | 152.2 | 150.1 | 109.2 | 808.8 | 799.1 | 396.5 | 487.3 | 78.7 | 0.362 | 23.53
12.5012 | 152.2 | 150 | 109.5 | 809.3 | 799.1 | 396.8 | 487.7 | 78.9 | 0.362 | 23.55
12.5095 | 152.2 | 150.1 | 109.8 | 809.8 | 798.2 | 399.3 | 492 | 78.9 | 0.355 | 23.57
12.5178 | 152.2 | 150.3 | 109.7 | 809.5 | 799.2 | 397.2 | 491.1 | 78.8 | 0.36 | 23.57
12.5262 | 152.2 | 150.1 | 109.2 | 809.1 | 799.4 | 395.7 | 489.2 | 78.9 | 0.365 | 23.6
12.5345 | 152.1 | 150.1 | 109.2 | 809.6 | 798.1 | 399.1 | 493.9 | 78.9 | 0.36 | 23.58
12.5428 | 152.1 | 150.1 | 108.9 | 809 | 798.5 | 399.7 | 491.3 | 78.9 | 0.367 | 23.63
12.5512 | 152 | 150.1 | 108.6 | 809.3 | 798 | 397.4 | 491.7 | 78.8 | 0.361 | 23.58
12.5595 | 151.9 | 150.1 | 108.7 | 809.2 | 798.3 | 398.7 | 489.9 | 78.9 | 0.369 | 23.6
12.5678 | 152.1 | 149.9 | 108.4 | 809.3 | 798.5 | 399.5 | 493.4 | 78.9 | 0.363 | 23.63
12.5762 | 151.9 | 149.9 | 108.6 | 808.8 | 799.1 | 399.3 | 490.7 | 79 | 0.372 | 23.64
12.5845 | 152.1 | 150.1 | 108.8 | 809.7 | 799.2 | 399.9 | 492.9 | 78.9 | 0.365 | 23.65
12.5928 | 152.1 | 150.1 | 108.9 | 809.1 | 798.8 | 398.4 | 490.7 | 78.8 | 0.332 | 23.6
12.6012 | 152.2 | 150.1 | 109.2 | 808.9 | 799 | 397.5 | 488.5 | 79.1 | 0.362 | 23.63
12.6095 | 152.1 | 149.9 | 109.3 | 809.2 | 799.3 | 397.5 | 490.3 | 79.1 | 0.383 | 23.63
12.6178 | 152.1 | 149.9 | 109.3 | 809.3 | 799 | 400.1 | 492.1 | 78.9 | 0.383 | 23.62
12.6262 | 152.1 | 150.2 | 109.4 | 808.9 | 799.4 | 397.1 | 489.9 | 79 | 0.39 | 23.63
12.6345 | 152.1 | 150.2 | 109.8 | 809.2 | 799.1 | 395.5 | 486.5 | 79 | 0.385 | 23.61
12.6428 | 152.1 | 150.2 | 109.6 | 809.1 | 799.2 | 398.4 | 489.8 | 78.9 | 0.385 | 23.6
12.6512 | 152.3 | 150.4 | 109.6 | 809.7 | 799.6 | 396.3 | 488.8 | 79 | 0.384 | 23.58
12.6595 | 152.1 | 150 | 109.2 | 809.3 | 798.6 | 397.9 | 489.5 | 78.9 | 0.382 | 23.63
12.6678 | 152.2 | 150.1 | 109 | 809.1 | 798.9 | 398.4 | 489.2 | 78.9 | 0.378 | 23.65
12.6762 | 152 | 150.1 | 108.7 | 809.2 | 798.5 | 399 | 492.1 | 79 | 0.372 | 23.63
12.6845 | 151.9 | 149.9 | 108.8 | 809.7 | 798.1 | 401 | 495.8 | 78.9 | 0.368 | 23.65
12.6928 | 152 | 150.1 | 108.3 | 809.1 | 797.8 | 402.5 | 495 | 78.8 | 0.377 | 23.57
12.7012 | 152.1 | 150 | 108.6 | 808.7 | 798.4 | 401.7 | 495.1 | 78.7 | 0.381 | 23.58
12.7095 | 152.2 | 150.2 | 109.1 | 808.3 | 798.8 | 399.9 | 491.7 | 78.7 | 0.383 | 23.56
12.7178 | 152.3 | 150.1 | 109.2 | 808.8 | 798.2 | 399.3 | 488.4 | 78.9 | 0.386 | 23.54
12.7262 | 152.3 | 150.3 | 109.9 | 808.4 | 799.3 | 399 | 492.5 | 78.8 | 0.383 | 23.55
12.7345 | 152.3 | 150.2 | 109.9 | 809.1 | 798.4 | 395.9 | 487.6 | 78.8 | 0.385 | 23.57
12.7428 | 152.1 | 150.1 | 109.2 | 808.9 | 798.6 | 398.7 | 492.3 | 79 | 0.376 | 23.59
12.7512 | 152.2 | 150 | 109.3 | 808.8 | 798.9 | 399 | 491.1 | 78.7 | 0.38 | 23.61
12.7595 | 152.1 | 150.1 | 108.7 | 808.4 | 798.6 | 400.5 | 492.1 | 78.8 | 0.37 | 23.59
12.7678 | 152.1 | 150.1 | 108.4 | 808.6 | 798.6 | 400.3 | 490 | 79 | 0.374 | 23.61
12.7762 | 152.1 | 150.1 | 108.3 | 808.9 | 799.1 | 399.3 | 490.7 | 78.9 | 0.372 | 23.62
12.7845 | 151.9 | 149.9 | 108.6 | 808.9 | 798.9 | 399.3 | 491.1 | 78.7 | 0.381 | 23.62
12.7929 | 152.1 | 150.2 | 108.9 | 808.7 | 799.6 | 399.3 | 491.8 | 78.8 | 0.381 | 23.6
12.8012 | 152.1 | 150.2 | 109.3 | 809.1 | 799.2 | 398 | 489.9 | 79.1 | 0.38 | 23.61
12.8095 | 152.2 | 150.4 | 109.3 | 808.8 | 799.2 | 398.2 | 493.6 | 79 | 0.375 | 23.62
12.8179 | 152.2 | 150.3 | 109.9 | 809.2 | 798.6 | 397.6 | 489.4 | 79 | 0.38 | 23.62
12.8262 | 152.2 | 150.1 | 109.4 | 809.2 | 798.9 | 398.3 | 494.5 | 78.9 | 0.374 | 23.61
12.8345 | 152.1 | 150.2 | 109.2 | 809.3 | 798.8 | 399 | 491.4 | 78.8 | 0.375 | 23.64
12.8429 | 152.1 | 150.2 | 108.9 | 809.9 | 797.8 | 396.5 | 487.7 | 78.8 | 0.374 | 23.61
12.8512 | 152 | 149.9 | 108.6 | 810.1 | 798.4 | 399.1 | 490.2 | 78.8 | 0.378 | 23.58
12.8595 | 152 | 150.1 | 108.7 | 810.1 | 798 | 399.9 | 492.8 | 78.8 | 0.39 | 23.6
12.8679 | 152.1 | 150.1 | 108.6 | 809.4 | 797.9 | 398 | 489.2 | 78.7 | 0.393 | 23.53
12.8762 | 152.1 | 149.9 | 108.9 | 809.6 | 798.3 | 398.3 | 488.3 | 78.7 | 0.394 | 23.53
12.8845 | 152.2 | 150.2 | 109 | 809.4 | 798.4 | 400.8 | 492.8 | 78.7 | 0.393 | 23.53
12.8929 | 152.2 | 150.2 | 109.4 | 809.7 | 797.8 | 399.5 | 493.5 | 78.6 | 0.39 | 23.52
12.9012 | 152.3 | 150.3 | 109.4 | 809.2 | 798.5 | 399.1 | 494 | 78.7 | 0.376 | 23.55
12.9095 | 152.3 | 150.3 | 109.5 | 810.1 | 798.5 | 400.2 | 491.6 | 78.6 | 0.382 | 23.53
12.9179 | 152.2 | 150.2 | 109.5 | 809.5 | 798.4 | 401.7 | 491.8 | 78.7 | 0.373 | 23.51
12.9262 | 152.2 | 150.1 | 109.6 | 808.9 | 799 | 398.7 | 488.9 | 78.5 | 0.376 | 23.5
12.9345 | 152.2 | 150.1 | 109.6 | 809.8 | 799.2 | 397.2 | 488.8 | 78.8 | 0.374 | 23.53
12.9429 | 152.1 | 150 | 109.1 | 809.7 | 798.4 | 398.4 | 491 | 78.8 | 0.373 | 23.56
12.9512 | 152 | 149.8 | 108.6 | 810.1 | 798.7 | 399 | 492.5 | 78.6 | 0.369 | 23.53
12.9595 | 151.9 | 150.1 | 108.4 | 809.7 | 798.5 | 398.7 | 494 | 78.7 | 0.367 | 23.51
12.9679 | 151.9 | 150.1 | 109 | 809.5 | 798.3 | 397.9 | 491 | 78.6 | 0.37 | 23.5
12.9762 | 152 | 150.1 | 109.2 | 810.1 | 798.2 | 398 | 488.5 | 78.6 | 0.363 | 23.47
12.9845 | 152.2 | 150.2 | 109.5 | 809.1 | 798.3 | 398.2 | 492.7 | 78.5 | 0.367 | 23.51
12.9929 | 152.2 | 150.2 | 109.5 | 809.4 | 798.2 | 396.5 | 488 | 78.7 | 0.367 | 23.49
13.0012 | 152.4 | 150.4 | 109.8 | 809.6 | 798.7 | 396 | 488.4 | 78.7 | 0.374 | 23.53
13.0095 | 152.3 | 150.3 | 109.4 | 809.5 | 798.7 | 394.8 | 487.1 | 78.7 | 0.375 | 23.5
13.0179 | 152.2 | 150.1 | 109.3 | 809.2 | 798.8 | 399 | 491.7 | 78.9 | 0.368 | 23.53
13.0262 | 152.1 | 149.9 | 109 | 808.9 | 798.8 | 397.8 | 491.1 | 78.7 | 0.372 | 23.53
13.0345 | 152.1 | 149.9 | 108.7 | 809.2 | 799.4 | 397.8 | 490.7 | 78.9 | 0.367 | 23.56
13.0429 | 152 | 149.9 | 108.7 | 808.8 | 798.7 | 397.5 | 491.6 | 78.9 | 0.37 | 23.57
13.0512 | 152 | 149.9 | 108.5 | 809.5 | 798.3 | 400.1 | 491.1 | 78.8 | 0.374 | 23.58
13.0595 | 152.1 | 150.2 | 108.2 | 809.7 | 798.3 | 400.2 | 488.3 | 78.9 | 0.37 | 23.6
13.0679 | 152.1 | 150.1 | 108.8 | 809.1 | 798 | 398 | 490.9 | 78.9 | 0.376 | 23.58
13.0762 | 152.2 | 150.2 | 109.3 | 809.7 | 798.2 | 399.1 | 489.4 | 78.9 | 0.371 | 23.58
13.0845 | 152.2 | 150.1 | 109.6 | 809.6 | 798.7 | 396.5 | 487.3 | 78.8 | 0.367 | 23.55
13.0929 | 152.4 | 150.2 | 109.9 | 808.9 | 798.9 | 396.9 | 486.2 | 78.9 | 0.367 | 23.54
13.1012 | 152.3 | 150.1 | 109.4 | 809.1 | 798.7 | 397.4 | 491 | 78.8 | 0.369 | 23.58
13.1095 | 152.2 | 150.2 | 108.9 | 809.6 | 798.6 | 399.1 | 491.4 | 78.9 | 0.367 | 23.55
13.1179 | 152.1 | 150.1 | 108.8 | 809.8 | 798.4 | 397.8 | 493.1 | 78.8 | 0.364 | 23.55
13.1262 | 151.9 | 149.8 | 108.7 | 809.4 | 798.7 | 399.5 | 492.7 | 78.6 | 0.367 | 23.55
13.1345 | 152.1 | 150 | 108.3 | 809.2 | 798.6 | 398 | 488 | 78.8 | 0.366 | 23.53
13.1429 | 152.1 | 150.2 | 108.9 | 809.3 | 798.6 | 396 | 486.9 | 78.6 | 0.369 | 23.53
13.1512 | 152.1 | 150 | 109.1 | 809.2 | 798.1 | 397.8 | 489.9 | 78.6 | 0.367 | 23.55
13.1596 | 152.2 | 150.2 | 109.3 | 808.9 | 799.1 | 397.1 | 488.7 | 78.7 | 0.373 | 23.53
13.1679 | 152.3 | 150.3 | 109.4 | 809 | 799.8 | 396.7 | 486.7 | 78.7 | 0.371 | 23.59
13.1762 | 152.2 | 150.3 | 109.7 | 809.2 | 799.3 | 397.1 | 488.3 | 78.8 | 0.371 | 23.56
13.1846 | 152.1 | 150.1 | 109.7 | 809.2 | 798.4 | 397.5 | 489.5 | 78.8 | 0.372 | 23.56
13.1929 | 151.9 | 150.2 | 109.2 | 809.7 | 799.1 | 398.6 | 489.6 | 78.7 | 0.367 | 23.58
13.2012 | 151.9 | 150 | 109.2 | 809.4 | 799 | 396.9 | 489.8 | 78.9 | 0.369 | 23.56
13.2096 | 151.9 | 150.2 | 108.7 | 809.2 | 799.6 | 397.2 | 490.6 | 79 | 0.364 | 23.61
13.2179 | 152 | 150.1 | 109 | 809.7 | 798.6 | 398.7 | 492.9 | 78.9 | 0.36 | 23.63
13.2262 | 151.9 | 150.1 | 108.7 | 808.6 | 799.3 | 398 | 491.1 | 79 | 0.372 | 23.63
13.2346 | 152 | 150 | 108.8 | 808.9 | 798.9 | 398.7 | 489.2 | 79 | 0.361 | 23.6
13.2429 | 152.1 | 149.9 | 108.7 | 809.1 | 798.9 | 397.6 | 489.2 | 78.9 | 0.374 | 23.61
13.2512 | 152.1 | 150.2 | 108.8 | 808.5 | 799.3 | 398.7 | 489.6 | 78.9 | 0.364 | 23.63
13.2596 | 152.1 | 150.1 | 108.6 | 809.4 | 798.9 | 395.6 | 489.4 | 78.9 | 0.372 | 23.61
13.2679 | 152 | 150.1 | 108.6 | 808.5 | 798.6 | 398.6 | 493.9 | 78.9 | 0.366 | 23.59
13.2762 | 151.9 | 149.8 | 109.3 | 808.3 | 798.2 | 399.7 | 491.1 | 78.9 | 0.334 | 23.58
13.2846 | 152.1 | 150.2 | 109.2 | 808.8 | 799.2 | 397.8 | 490.5 | 78.9 | 0.363 | 23.61
13.2929 | 152.1 | 150 | 109.3 | 810.1 | 799.3 | 395.7 | 488.1 | 79 | 0.378 | 23.63
13.3012 | 152.2 | 150.1 | 109.7 | 808.8 | 798.9 | 399.7 | 492.5 | 78.9 | 0.381 | 23.56
13.3096 | 152.2 | 150.2 | 109.8 | 808.6 | 798.4 | 396.1 | 487.7 | 78.8 | 0.382 | 23.57
13.3179 | 152.2 | 150.2 | 109.7 | 808.7 | 799.1 | 396.5 | 491.4 | 78.9 | 0.377 | 23.56
13.3262 | 152.3 | 150.2 | 109.4 | 809.2 | 798.9 | 393.8 | 485.2 | 78.8 | 0.378 | 23.54
13.3346 | 152.1 | 150.3 | 109.1 | 808.9 | 799 | 397.5 | 489.8 | 78.7 | 0.37 | 23.54
13.3429 | 151.9 | 150.1 | 108.7 | 808.9 | 799 | 398 | 489.5 | 78.7 | 0.37 | 23.53
13.3512 | 151.9 | 149.9 | 108.7 | 808.8 | 798.6 | 398.2 | 489.5 | 78.6 | 0.362 | 23.48
13.3596 | 151.9 | 149.9 | 108.3 | 808.8 | 798.9 | 396.4 | 489.6 | 78.6 | 0.359 | 23.5
13.3679 | 151.9 | 150.1 | 108.5 | 808.9 | 798.5 | 397.8 | 488 | 78.5 | 0.367 | 23.5
13.3762 | 151.9 | 150.1 | 108.8 | 808.9 | 797.9 | 397.6 | 487.3 | 78.5 | 0.379 | 23.51
13.3846 | 152 | 150.1 | 109.1 | 808.7 | 798.6 | 397.6 | 489.1 | 78.6 | 0.351 | 23.48
13.3929 | 152.1 | 150.2 | 109.4 | 809.2 | 799.7 | 395 | 488.5 | 78.7 | 0.348 | 23.5
13.4012 | 152.1 | 150.2 | 109.7 | 809.3 | 799.4 | 397.6 | 488 | 78.6 | 0.33 | 23.5
13.4096 | 152.1 | 150 | 109.9 | 809.1 | 799.6 | 397.2 | 488.3 | 78.6 | 0.331 | 23.51
13.4179 | 152 | 150 | 110 | 808.7 | 799.1 | 397.2 | 490.9 | 78.8 | 0.348 | 23.52
13.4262 | 152.1 | 150.2 | 109.6 | 809.3 | 799.4 | 396.5 | 489.9 | 78.8 | 0.334 | 23.54
13.4346 | 152 | 150 | 109.4 | 809.6 | 799.4 | 398 | 489.4 | 78.8 | 0.316 | 23.54
13.4429 | 151.9 | 150.1 | 109 | 809.6 | 798.9 | 398.3 | 487.1 | 78.8 | 0.351 | 23.52
13.4512 | 151.9 | 150 | 108.8 | 808.6 | 798.8 | 398 | 490.7 | 78.6 | 0.359 | 23.51
13.4596 | 151.9 | 149.9 | 108.9 | 808.8 | 799.1 | 398.6 | 492.9 | 78.6 | 0.358 | 23.52
13.4679 | 151.9 | 149.9 | 108.6 | 808.3 | 799.7 | 396.8 | 489.5 | 78.9 | 0.362 | 23.51
13.4762 | 151.9 | 149.9 | 108.8 | 809.2 | 799.1 | 397.4 | 488.4 | 78.7 | 0.364 | 23.55
13.4846 | 151.9 | 150.1 | 109.1 | 808.7 | 798.5 | 396.3 | 487.7 | 78.6 | 0.363 | 23.52
13.4929 | 152.1 | 150.1 | 109.2 | 808.9 | 798.5 | 398.4 | 490.2 | 78.7 | 0.359 | 23.51
13.5013 | 152 | 149.8 | 109.2 | 809.1 | 798.5 | 399 | 487.1 | 78.6 | 0.362 | 23.53
13.5096 | 152.1 | 150.1 | 109.4 | 809.1 | 798.9 | 397.2 | 491.7 | 78.7 | 0.364 | 23.55
13.5179 | 152.1 | 150.2 | 109.6 | 809 | 798.8 | 399 | 491.3 | 78.7 | 0.362 | 23.5
13.5263 | 152.1 | 150.1 | 109.7 | 809.3 | 798.9 | 396.4 | 489.5 | 78.6 | 0.363 | 23.5
13.5346 | 152 | 150.1 | 109.5 | 809.6 | 798.7 | 398.3 | 490.3 | 78.6 | 0.365 | 23.48
13.5429 | 152.1 | 150.1 | 109.1 | 809.1 | 799.3 | 398.6 | 490.3 | 78.6 | 0.367 | 23.45
13.5513 | 152.1 | 150 | 108.9 | 808.6 | 799.1 | 398 | 488 | 78.5 | 0.364 | 23.49
13.5596 | 151.9 | 150 | 108.8 | 808.3 | 798.7 | 394.8 | 486.7 | 78.6 | 0.372 | 23.45
13.5679 | 151.9 | 150.1 | 108.7 | 808.8 | 798.8 | 397.2 | 488.3 | 78.6 | 0.374 | 23.47
13.5763 | 151.9 | 150.1 | 108.6 | 809.2 | 799 | 395.9 | 489.2 | 78.6 | 0.369 | 23.48
13.5846 | 151.9 | 150.1 | 108.6 | 809.1 | 798.3 | 396.5 | 487.4 | 78.5 | 0.373 | 23.5
13.5929 | 151.9 | 150 | 108.8 | 809.2 | 798.7 | 398.2 | 491.8 | 78.5 | 0.371 | 23.47
13.6013 | 151.9 | 150.1 | 109.2 | 809.2 | 797.7 | 399.5 | 491.8 | 78.7 | 0.374 | 23.48
13.6096 | 152.1 | 150.3 | 109.6 | 809 | 798.5 | 398.4 | 492.8 | 78.5 | 0.37 | 23.45
13.6179 | 152.2 | 150.4 | 109.8 | 809.4 | 798.9 | 399 | 490.5 | 78.5 | 0.366 | 23.45
13.6263 | 152.3 | 150.3 | 109.7 | 809.6 | 798.4 | 395.9 | 487 | 78.7 | 0.363 | 23.46
13.6346 | 152.2 | 150.3 | 109.6 | 809.7 | 798.3 | 396.5 | 487.1 | 78.6 | 0.354 | 23.46
13.6429 | 152.1 | 150.3 | 109.2 | 808.9 | 798.8 | 397.8 | 490.2 | 78.6 | 0.353 | 23.5
13.6513 | 152.1 | 150.2 | 109.1 | 808.7 | 799.8 | 394.5 | 487.3 | 78.7 | 0.365 | 23.4
13.6596 | 151.9 | 149.9 | 108.3 | 808.5 | 799.3 | 399.3 | 490.9 | 78.7 | 0.367 | 23.5
13.6679 | 151.9 | 149.9 | 108.5 | 808.8 | 799.6 | 399.9 | 493.2 | 78.7 | 0.384 | 23.52
13.6763 | 152 | 150 | 108.4 | 808.8 | 799.4 | 395.9 | 487.7 | 78.9 | 0.385 | 23.53
13.6846 | 151.9 | 149.9 | 108.9 | 808.4 | 799.1 | 394.1 | 484.5 | 78.9 | 0.381 | 23.51
13.6929 | 151.9 | 150.1 | 109 | 808.8 | 799 | 397.9 | 491 | 78.8 | 0.369 | 23.54
13.7013 | 152.1 | 150.1 | 109.3 | 809.1 | 799.1 | 397.2 | 488.5 | 78.8 | 0.357 | 23.53
13.7096 | 152.2 | 150.1 | 109.3 | 809.1 | 798.9 | 394.8 | 488 | 78.8 | 0.366 | 23.52
13.7179 | 152.2 | 150.3 | 109.7 | 809.2 | 799.2 | 395.2 | 487 | 78.8 | 0.354 | 23.57
13.7263 | 152.1 | 150.1 | 109.7 | 809.9 | 798.3 | 396.7 | 487.6 | 78.7 | 0.371 | 23.55
13.7346 | 152.1 | 150.2 | 110 | 809.8 | 798.1 | 398.8 | 492.5 | 79 | 0.377 | 23.54
13.7429 | 152.2 | 150.3 | 109.6 | 809.7 | 798.6 | 396.1 | 485.2 | 78.7 | 0.371 | 23.56
13.7513 | 152.2 | 150.4 | 109.3 | 809.4 | 798.8 | 396.9 | 490.2 | 78.8 | 0.363 | 23.55
13.7596 | 152.1 | 150.2 | 109.2 | 809.5 | 798.6 | 395.7 | 488.3 | 78.7 | 0.348 | 23.52
13.7679 | 152.1 | 150.1 | 109.1 | 809.6 | 798.7 | 396.8 | 489.2 | 78.7 | 0.342 | 23.51
13.7763 | 152.1 | 150 | 109.2 | 809.5 | 798.7 | 398.4 | 493.1 | 78.7 | 0.349 | 23.51
13.7846 | 152.2 | 150 | 109 | 809.3 | 798.8 | 398.3 | 490.2 | 78.8 | 0.345 | 23.52
13.7929 | 152.2 | 150.1 | 108.7 | 809.3 | 798.7 | 399.7 | 494.3 | 78.7 | 0.367 | 23.51
13.8013 | 152.1 | 150.1 | 108.6 | 809 | 798.4 | 397.1 | 488.4 | 78.5 | 0.372 | 23.49
13.8096 | 152.2 | 150.1 | 108.6 | 808.7 | 799.1 | 400.2 | 494.7 | 78.6 | 0.35 | 23.48
13.8179 | 152.1 | 150.1 | 108.9 | 809.2 | 799 | 398 | 490.7 | 78.7 | 0.346 | 23.5
13.8263 | 152.1 | 150.4 | 109.3 | 808.3 | 798.8 | 396.1 | 487.3 | 78.5 | 0.35 | 23.52
13.8346 | 152.2 | 150.1 | 109.6 | 809.4 | 798.2 | 395 | 488.4 | 78.7 | 0.369 | 23.47
13.8429 | 152.2 | 150.2 | 109.7 | 810.1 | 798.9 | 397.1 | 490.9 | 78.8 | 0.378 | 23.5
13.8513 | 152.2 | 150.2 | 109.9 | 810.1 | 798.3 | 396.7 | 489.6 | 78.6 | 0.367 | 23.52
13.8596 | 152.2 | 150.1 | 109.7 | 810.2 | 799 | 396.8 | 485.1 | 78.7 | 0.358 | 23.52
13.868 | 152.1 | 150 | 109.4 | 809.8 | 798.4 | 398.4 | 491.4 | 78.6 | 0.36 | 23.53
13.8763 | 152.2 | 150 | 108.8 | 809.8 | 798.7 | 397.8 | 488.4 | 78.6 | 0.342 | 23.53
13.8846 | 152.1 | 150 | 108.7 | 809.5 | 799.1 | 396 | 488.8 | 78.7 | 0.313 | 23.52
13.893 | 152 | 150 | 108.3 | 809.4 | 798.4 | 397.2 | 490.6 | 78.6 | 0.348 | 23.48
13.9013 | 152.1 | 150.1 | 108.6 | 809.2 | 798.8 | 399 | 491.7 | 78.6 | 0.342 | 23.52
13.9096 | 152.1 | 150.1 | 108.8 | 809 | 799.2 | 395 | 486.7 | 78.5 | 0.346 | 23.5
13.918 | 152.1 | 150 | 109 | 808.5 | 799.3 | 395.6 | 487.8 | 78.6 | 0.369 | 23.49
13.9263 | 152.3 | 150.2 | 109.3 | 808.6 | 799.3 | 396 | 490.7 | 78.7 | 0.372 | 23.53
13.9346 | 152.2 | 150.1 | 109.4 | 809.1 | 799.1 | 398.4 | 488.3 | 78.6 | 0.379 | 23.52
13.943 | 152.2 | 150.2 | 109.7 | 809.8 | 798.9 | 395 | 487.4 | 78.7 | 0.405 | 23.53
13.9513 | 152.2 | 150.3 | 110.2 | 809.8 | 798.9 | 397.1 | 489.5 | 78.9 | 0.415 | 23.49
13.9596 | 152.3 | 150.5 | 109.6 | 809.4 | 799.2 | 395.9 | 488.8 | 78.8 | 0.405 | 23.53
13.968 | 152.3 | 150.2 | 109.1 | 809.1 | 798.3 | 396.1 | 486.6 | 78.8 | 0.399 | 23.52
13.9763 | 152.1 | 150 | 108.8 | 809.1 | 798.9 | 397.2 | 491.7 | 78.8 | 0.394 | 23.52
13.9846 | 151.9 | 150 | 108.6 | 809.3 | 798.4 | 396.5 | 485.1 | 78.7 | 0.377 | 23.55
13.993 | 151.9 | 150.1 | 108.4 | 808.8 | 799.2 | 397.5 | 488.4 | 78.7 | 0.375 | 23.53
14.0013 | 152 | 149.9 | 108.7 | 809.3 | 799 | 395.5 | 484 | 78.6 | 0.378 | 23.52
14.0096 | 152 | 150 | 109.1 | 808.7 | 798.1 | 398.8 | 490.2 | 78.5 | 0.379 | 23.52
14.018 | 152.2 | 150.2 | 109.5 | 809.4 | 799 | 398.7 | 491 | 78.7 | 0.381 | 23.53
14.0263 | 152.3 | 150.3 | 109.6 | 809.8 | 798.9 | 398.4 | 490 | 78.7 | 0.37 | 23.53
14.0346 | 152.4 | 150.5 | 109.9 | 809.8 | 798.7 | 393.8 | 488.7 | 78.7 | 0.356 | 23.51
14.043 | 152.3 | 150.3 | 109.6 | 809.4 | 799.6 | 396.4 | 485.4 | 78.7 | 0.324 | 23.53
14.0513 | 152.3 | 150.2 | 109.3 | 809.3 | 799.5 | 396.8 | 490 | 78.8 | 0.33 | 23.54
14.0596 | 152.1 | 149.8 | 108.8 | 809.7 | 799.6 | 396.5 | 485.2 | 78.9 | 0.328 | 23.56
14.068 | 151.9 | 149.8 | 108.7 | 808.6 | 799.5 | 397.9 | 491 | 78.8 | 0.345 | 23.58
14.0763 | 151.9 | 150.1 | 108.3 | 808.6 | 799.5 | 397.2 | 486.2 | 78.9 | 0.329 | 23.57
14.0846 | 151.9 | 149.8 | 108.7 | 809.3 | 799.4 | 399.4 | 493.9 | 79 | 0.322 | 23.58
14.093 | 151.9 | 150 | 109.1 | 809.3 | 799.3 | 397.8 | 490.9 | 78.9 | 0.324 | 23.61
14.1013 | 152.1 | 150.1 | 109.6 | 809.1 | 798.7 | 398.6 | 490.2 | 78.9 | 0.363 | 23.6
14.1096 | 152.2 | 150.2 | 109.9 | 809.8 | 798.7 | 396.8 | 489.2 | 78.9 | 0.365 | 23.56
14.118 | 152.2 | 150.1 | 109.8 | 809.8 | 798.6 | 394.6 | 487.1 | 78.8 | 0.348 | 23.58
14.1263 | 152.2 | 150.2 | 109.8 | 809.5 | 799.3 | 394.8 | 484.5 | 78.7 | 0.343 | 23.54
14.1346 | 152.2 | 150.2 | 109.4 | 809.9 | 799 | 394.6 | 483.4 | 78.9 | 0.348 | 23.56
14.143 | 152.1 | 150.1 | 109.3 | 810 | 799.1 | 394 | 486.7 | 78.8 | 0.372 | 23.53
14.1513 | 152.1 | 150 | 108.9 | 810.1 | 799 | 396 | 488.1 | 78.7 | 0.375 | 23.57
14.1596 | 152 | 149.8 | 108.9 | 809.8 | 798.8 | 399.9 | 492.8 | 78.7 | 0.367 | 23.52
14.168 | 152 | 149.8 | 108.7 | 809.5 | 799.3 | 399.4 | 494.3 | 78.9 | 0.358 | 23.54
14.1763 | 152 | 149.8 | 108.4 | 809.8 | 798.9 | 396.3 | 487.4 | 78.8 | 0.34 | 23.55
14.1846 | 151.9 | 149.8 | 108.6 | 809.7 | 799.2 | 397.2 | 489.2 | 78.7 | 0.328 | 23.58
14.193 | 152 | 150.1 | 108.6 | 809.6 | 799.2 | 395.2 | 484.3 | 78.9 | 0.322 | 23.53
14.2013 | 152.1 | 150.1 | 109 | 809.2 | 799.1 | 395.9 | 488.9 | 78.8 | 0.322 | 23.56
14.2096 | 152.2 | 150.3 | 109.4 | 809.5 | 798.9 | 395.9 | 491.1 | 78.8 | 0.323 | 23.53
14.218 | 152.2 | 150.4 | 109.5 | 809.6 | 799.1 | 394.6 | 488 | 78.9 | 0.315 | 23.53
14.2263 | 152.1 | 150.1 | 109.7 | 809.3 | 799.7 | 394.8 | 484.5 | 78.8 | 0.358 | 23.55
14.2347 | 152.2 | 150.1 | 109.8 | 809.8 | 799.2 | 396.3 | 488.4 | 78.8 | 0.351 | 23.58
14.243 | 152.1 | 150.1 | 109.6 | 809.8 | 799 | 395.2 | 488.7 | 78.8 | 0.358 | 23.55
14.2513 | 152 | 149.8 | 109.3 | 809.7 | 799.1 | 397.6 | 490.5 | 78.7 | 0.358 | 23.52
14.2597 | 152 | 150 | 108.9 | 809.4 | 799.5 | 397.4 | 490.3 | 78.7 | 0.363 | 23.52
14.268 | 152 | 150.1 | 108.6 | 809.7 | 798.3 | 398 | 489.2 | 78.8 | 0.374 | 23.52
14.2763 | 151.9 | 150.1 | 108.4 | 809.7 | 798.6 | 396.7 | 487.3 | 78.8 | 0.373 | 23.52
14.2847 | 151.9 | 150.1 | 108.4 | 809.4 | 798.4 | 397.2 | 489.9 | 78.6 | 0.364 | 23.49
14.293 | 152 | 150 | 108.8 | 809.7 | 799 | 395.7 | 488.4 | 78.7 | 0.363 | 23.52
14.3013 | 152.1 | 150.1 | 109.1 | 809.7 | 799.4 | 397.2 | 488.8 | 78.7 | 0.363 | 23.5
14.3097 | 152.2 | 150.1 | 109.3 | 809.9 | 798.6 | 394.2 | 486.5 | 78.8 | 0.39 | 23.53
14.318 | 152.2 | 150.2 | 109.4 | 809.7 | 799.3 | 394.8 | 487.1 | 78.7 | 0.39 | 23.5
14.3263 | 152.2 | 150.2 | 109.6 | 810.4 | 798.9 | 394.4 | 485.2 | 78.8 | 0.397 | 23.53
14.3347 | 152.2 | 150.1 | 109.7 | 810.3 | 798.8 | 395.7 | 486.2 | 78.8 | 0.387 | 23.52
14.343 | 152.3 | 150.1 | 109.5 | 809.3 | 799.5 | 396.3 | 488.4 | 78.7 | 0.374 | 23.52
14.3513 | 152.2 | 150.1 | 109.4 | 809.2 | 800 | 397.2 | 488.8 | 78.7 | 0.37 | 23.53
14.3597 | 152.1 | 150 | 109.9 | 809.8 | 800 | 396.1 | 486 | 78.7 | 0.358 | 23.53
14.368 | 152.2 | 150.2 | 109.6 | 809.8 | 799.4 | 394.9 | 485.5 | 78.8 | 0.349 | 23.52
14.3763 | 152.2 | 150.1 | 109.1 | 809.5 | 799.5 | 397.9 | 489.4 | 78.8 | 0.338 | 23.55
14.3847 | 152 | 150.1 | 108.8 | 809.3 | 799.7 | 395.7 | 485.5 | 78.7 | 0.329 | 23.53
14.393 | 151.9 | 149.8 | 108.8 | 809.3 | 799.5 | 398.8 | 493.2 | 78.7 | 0.349 | 23.53
14.4013 | 151.9 | 149.9 | 108.7 | 809.8 | 799.3 | 395.9 | 489.1 | 78.8 | 0.36 | 23.53
14.4097 | 151.8 | 149.9 | 108.7 | 809.2 | 799.6 | 395.2 | 489.9 | 78.8 | 0.36 | 23.53
14.418 | 151.9 | 150.1 | 108.9 | 808.7 | 799.9 | 396.3 | 487.1 | 79 | 0.359 | 23.63
14.4263 | 152.1 | 150.1 | 109.1 | 808.5 | 799.9 | 396 | 490.5 | 79 | 0.357 | 23.55
14.4347 | 152.1 | 150 | 109.5 | 809.7 | 799.8 | 395.5 | 486.7 | 79 | 0.347 | 23.57
14.443 | 152.3 | 150.2 | 109.8 | 809.1 | 799.4 | 397.5 | 491.1 | 79 | 0.341 | 23.58
14.4513 | 152.3 | 150.1 | 110 | 809.2 | 800.2 | 395.2 | 486.6 | 78.9 | 0.347 | 23.62
14.4597 | 152.2 | 149.8 | 109.6 | 809.1 | 799.6 | 395.3 | 490.7 | 78.9 | 0.345 | 23.6
14.468 | 152.2 | 150.2 | 109.4 | 809.7 | 799.8 | 395.7 | 489.8 | 79.1 | 0.338 | 23.61
14.4763 | 152.1 | 149.9 | 109.3 | 808.9 | 799.3 | 399 | 494 | 79 | 0.336 | 23.56
14.4847 | 152 | 150.1 | 108.9 | 809.5 | 799.2 | 398 | 486.6 | 78.9 | 0.427 | 23.6
14.493 | 152 | 150 | 108.9 | 809.7 | 798.6 | 396.4 | 488.7 | 79 | 0.462 | 23.58
14.5013 | 152.1 | 150.1 | 108.8 | 809.8 | 798.4 | 395.3 | 486.7 | 78.8 | 0.472 | 23.61
14.5097 | 151.9 | 150.1 | 108.5 | 809.6 | 798.8 | 396.7 | 488.9 | 78.8 | 0.465 | 23.55
14.518 | 152 | 150 | 108.9 | 809.6 | 798.8 | 397.9 | 489.8 | 78.7 | 0.514 | 23.54
14.5263 | 152.2 | 150.1 | 109.1 | 809.7 | 798.2 | 394.9 | 485.8 | 78.8 | 0.491 | 23.5
14.5347 | 152.3 | 150.2 | 109.3 | 809.3 | 799.2 | 394.8 | 485.6 | 78.8 | 0.427 | 23.55
14.543 | 152.3 | 150.1 | 109.3 | 809.2 | 799.3 | 396.9 | 489.1 | 78.7 | 0.421 | 23.54
14.5513 | 152.3 | 150.1 | 109.6 | 809.4 | 799.1 | 394 | 483.4 | 78.6 | 0.39 | 23.55
14.5597 | 152.2 | 150.2 | 109.7 | 809.8 | 799.7 | 394.2 | 484.5 | 78.7 | 0.356 | 23.53
14.568 | 152.2 | 150.3 | 109.5 | 809.4 | 799.6 | 394.4 | 487.7 | 78.6 | 0.338 | 23.52
14.5763 | 152.2 | 150.2 | 109.4 | 809.4 | 799.2 | 395 | 483.4 | 78.5 | 0.325 | 23.5
14.5847 | 152.1 | 150.3 | 109.1 | 809.8 | 799.2 | 395.9 | 487 | 78.6 | 0.311 | 23.48
14.593 | 152.1 | 150.1 | 109.1 | 809.6 | 799.1 | 395.2 | 488.8 | 78.5 | 0.369 | 23.49
14.6014 | 151.9 | 149.8 | 109.1 | 809.3 | 799.1 | 397.5 | 488 | 78.5 | 0.402 | 23.5
14.6097 | 151.9 | 150 | 108.8 | 809.3 | 798.7 | 396.9 | 488.3 | 78.5 | 0.192 | 23.44
14.618 | 152.1 | 149.8 | 108.8 | 808.4 | 798.8 | 396 | 490 | 78.4 | 0.316 | 23.47
14.6264 | 152 | 150.1 | 108.6 | 808.7 | 799.2 | 396.3 | 487.1 | 78.5 | 0.336 | 23.51
14.6347 | 152 | 150 | 108.9 | 809.6 | 799 | 394.1 | 487.7 | 78.7 | 0.366 | 23.47
14.643 | 152.2 | 150.1 | 109.1 | 808.7 | 798.7 | 395.2 | 487.1 | 78.6 | 0.381 | 23.49
14.6514 | 152.1 | 150.2 | 109.2 | 809.2 | 799.8 | 396.7 | 486.9 | 78.6 | 0.398 | 23.48
14.6597 | 152.1 | 150.1 | 109.6 | 809.2 | 800.2 | 395.6 | 486.2 | 78.7 | 0.398 | 23.52
14.668 | 152.1 | 150.2 | 109.7 | 809.9 | 799.7 | 394.8 | 489.1 | 78.8 | 0.4 | 23.55
14.6764 | 152.1 | 150.2 | 109.7 | 809.6 | 798.7 | 395.7 | 488.3 | 78.7 | 0.399 | 23.52
14.6847 | 152.2 | 150.3 | 109.7 | 809.7 | 799.6 | 395.7 | 484.9 | 78.8 | 0.401 | 23.56
14.693 | 152 | 150.1 | 109.7 | 809.1 | 800 | 394.2 | 486 | 78.9 | 0.378 | 23.55
14.7014 | 152.2 | 150.2 | 109.3 | 809.1 | 799.6 | 395 | 486.9 | 78.9 | 0.387 | 23.56
14.7097 | 152.1 | 150.2 | 109.1 | 808.9 | 799.6 | 396.1 | 488.3 | 78.8 | 0.391 | 23.56
14.718 | 152.1 | 150.2 | 109 | 809.3 | 799.6 | 394.5 | 489.1 | 78.9 | 0.379 | 23.58
14.7264 | 152 | 149.9 | 109.1 | 809.4 | 799.1 | 394.4 | 486.7 | 78.7 | 0.365 | 23.56
14.7347 | 152.1 | 149.8 | 108.9 | 809.5 | 799.4 | 394.5 | 485.4 | 78.7 | 0.372 | 23.56
14.743 | 152.1 | 150.1 | 108.7 | 809.1 | 799.2 | 395.9 | 487.7 | 78.8 | 0.384 | 23.58
14.7514 | 152 | 150 | 108.9 | 808.9 | 799.8 | 395 | 485.5 | 78.9 | 0.399 | 23.57
14.7597 | 152.2 | 150.2 | 109.2 | 808.9 | 799.4 | 393.5 | 487.1 | 79 | 0.392 | 23.58
14.768 | 152.2 | 150.1 | 109.5 | 810 | 799.5 | 392.9 | 484.9 | 79 | 0.368 | 23.58
14.7764 | 152.2 | 150.3 | 109.8 | 809.7 | 799.1 | 396 | 487 | 78.8 | 0.354 | 23.53
14.7847 | 152.3 | 150.2 | 110 | 809.8 | 799.1 | 395.2 | 485.5 | 78.9 | 0.356 | 23.55
14.793 | 152.2 | 150.2 | 109.7 | 809.8 | 799.7 | 393.8 | 484.1 | 79 | 0.358 | 23.56
14.8014 | 152.3 | 150.1 | 109.6 | 810 | 800.1 | 395.2 | 483.8 | 78.8 | 0.359 | 23.55
14.8097 | 152.1 | 149.9 | 109.3 | 809.7 | 799.7 | 396.3 | 484.9 | 78.9 | 0.347 | 23.54
14.818 | 151.9 | 149.7 | 109 | 809.3 | 799.6 | 395.2 | 486.2 | 78.8 | 0.355 | 23.55
14.8264 | 152.1 | 149.9 | 108.9 | 809.8 | 798.7 | 396.5 | 488.7 | 78.7 | 0.353 | 23.51
14.8347 | 152 | 149.9 | 108.7 | 809.7 | 799.9 | 396.3 | 487 | 78.7 | 0.355 | 23.51
14.843 | 152 | 149.8 | 108.4 | 808.6 | 800.1 | 395 | 487.6 | 78.6 | 0.378 | 23.48
14.8514 | 152.1 | 149.9 | 108.8 | 808.9 | 799.2 | 393.3 | 488 | 78.6 | 0.383 | 23.5
14.8597 | 152 | 150.1 | 109.3 | 809.6 | 798.8 | 394.1 | 484.4 | 78.7 | 0.405 | 23.54
14.868 | 152.1 | 150.1 | 109.3 | 809.4 | 799.2 | 394.8 | 488.9 | 78.6 | 0.393 | 23.53
14.8764 | 152.2 | 150.1 | 109.3 | 809.2 | 799.7 | 394.8 | 487 | 78.8 | 0.404 | 23.52
14.8847 | 152.3 | 150.2 | 109.6 | 809.3 | 799.4 | 395.6 | 486.2 | 78.7 | 0.413 | 23.53
14.893 | 152.2 | 150.2 | 110.1 | 809.3 | 799.4 | 395.2 | 485.9 | 78.8 | 0.419 | 23.55
14.9014 | 152.2 | 150.1 | 110.1 | 809.4 | 799.1 | 393.3 | 485.9 | 78.7 | 0.423 | 23.52
14.9097 | 152.3 | 150.1 | 109.7 | 809.8 | 799.8 | 394.4 | 488.8 | 78.8 | 0.393 | 23.5
14.918 | 152.2 | 149.9 | 109.6 | 809.3 | 799 | 394.8 | 484.9 | 78.7 | 0.394 | 23.51
14.9264 | 152.1 | 150 | 109.6 | 809.2 | 799.9 | 394.1 | 484.5 | 78.6 | 0.393 | 23.48
14.9347 | 152.1 | 150.2 | 109.3 | 809.2 | 799.3 | 394.4 | 484 | 78.7 | 0.401 | 23.52
14.9431 | 152.1 | 150 | 109.2 | 808.9 | 799.5 | 394.6 | 488 | 78.8 | 0.387 | 23.55
14.9514 | 152.2 | 150 | 109.1 | 808.6 | 799.7 | 393.7 | 484.1 | 78.5 | 0.385 | 23.49
14.9597 | 152.2 | 150 | 108.8 | 808.6 | 798.9 | 393.4 | 484.4 | 78.8 | 0.392 | 23.51
14.9681 | 152.2 | 150 | 109 | 809 | 799.2 | 393.8 | 484.9 | 78.7 | 0.37 | 23.53
14.9764 | 152.1 | 149.9 | 108.7 | 808.3 | 799.6 | 395 | 488.9 | 78.7 | 0.389 | 23.52
14.9847 | 151.9 | 149.8 | 108.9 | 808.4 | 799.8 | 395 | 485.4 | 78.7 | 0.392 | 23.52
14.9931 | 152.1 | 149.9 | 109.2 | 808.8 | 799.3 | 395.3 | 489.2 | 78.8 | 0.403 | 23.51
15.0014 | 152.1 | 150 | 109.7 | 809.2 | 799.3 | 396.5 | 485.9 | 78.8 | 0.406 | 23.53
15.0097 | 152.2 | 150.2 | 109.6 | 809 | 799.4 | 395.9 | 484.8 | 78.8 | 0.403 | 23.53
15.0181 | 152.2 | 150.1 | 109.8 | 809.7 | 799.9 | 393.4 | 483.4 | 78.9 | 0.429 | 23.55
15.0264 | 152.3 | 150.2 | 109.9 | 809.6 | 799.3 | 393.7 | 484.3 | 78.9 | 0.418 | 23.52
15.0347 | 152.2 | 150.1 | 110.2 | 809.9 | 799.3 | 392.9 | 485.6 | 78.8 | 0.406 | 23.54
15.0431 | 152.3 | 150.1 | 109.8 | 808.8 | 800.1 | 395.7 | 485.9 | 78.8 | 0.407 | 23.53
15.0514 | 152.1 | 149.9 | 109.3 | 809.2 | 799 | 393 | 482.6 | 78.8 | 0.405 | 23.52
15.0597 | 152 | 149.9 | 109.2 | 809.5 | 800 | 394.1 | 482.3 | 78.9 | 0.388 | 23.53
15.0681 | 152.1 | 150.1 | 108.9 | 809.2 | 800.1 | 396.9 | 490 | 79.1 | 0.407 | 23.6
15.0764 | 152 | 149.8 | 108.7 | 808.7 | 799.8 | 393.5 | 483.4 | 78.8 | 0.403 | 23.59
15.0847 | 152.1 | 149.8 | 109 | 808.1 | 799.7 | 395.3 | 485.2 | 78.8 | 0.41 | 23.56
15.0931 | 152.2 | 150 | 109.5 | 808.8 | 799.8 | 393.1 | 483.3 | 78.8 | 0.42 | 23.53
15.1014 | 152.2 | 150.1 | 109.9 | 809.1 | 800.2 | 392.9 | 483.3 | 78.8 | 0.421 | 23.53
15.1097 | 152.3 | 150 | 110.1 | 809.9 | 799.2 | 392.1 | 482.3 | 78.9 | 0.407 | 23.55
15.1181 | 152.3 | 150.1 | 109.9 | 809.8 | 799.6 | 395.9 | 488.5 | 78.8 | 0.393 | 23.55
15.1264 | 152.2 | 150.1 | 109.6 | 809.5 | 799.3 | 394.8 | 484.9 | 78.9 | 0.413 | 23.55
15.1347 | 152.1 | 149.9 | 109.3 | 809 | 800 | 392.7 | 483.2 | 78.9 | 0.41 | 23.53
15.1431 | 152.1 | 150.1 | 109.2 | 809.6 | 799.4 | 395.2 | 483.2 | 78.8 | 0.389 | 23.58
15.1514 | 152.1 | 149.9 | 109.2 | 809.6 | 799.6 | 396.3 | 486.2 | 78.8 | 0.409 | 23.52
15.1597 | 152.1 | 150.1 | 108.9 | 809.3 | 799.2 | 394.1 | 489.1 | 78.9 | 0.41 | 23.54
15.1681 | 152 | 150 | 108.8 | 808.6 | 799.7 | 394.9 | 487.3 | 78.9 | 0.435 | 23.52
15.1764 | 152.1 | 150 | 108.6 | 809 | 799.3 | 392.7 | 483.7 | 78.8 | 0.451 | 23.55
15.1847 | 152.1 | 150.1 | 108.7 | 808.8 | 799.7 | 393 | 480.9 | 78.9 | 0.44 | 23.55
15.1931 | 152.1 | 150 | 108.9 | 809.2 | 799.4 | 395.7 | 489.8 | 78.8 | 0.412 | 23.55
15.2014 | 152.1 | 150 | 109.2 | 808.7 | 799.5 | 393.3 | 484.1 | 79 | 0.4 | 23.55
15.2097 | 152.1 | 149.9 | 109.3 | 809.7 | 799.9 | 394.1 | 483.4 | 78.9 | 0.393 | 23.53
15.2181 | 152.3 | 150.1 | 109.6 | 809.1 | 799.6 | 394.1 | 485.8 | 78.8 | 0.38 | 23.51
15.2264 | 152.2 | 150.1 | 109.6 | 809 | 800.2 | 394.1 | 485.5 | 78.7 | 0.395 | 23.49
15.2347 | 152.2 | 150.1 | 110.1 | 809.2 | 800.8 | 393.7 | 485.9 | 78.8 | 0.419 | 23.5
15.2431 | 152.2 | 150.1 | 110.1 | 809.5 | 799.8 | 393 | 485.9 | 78.8 | 0.428 | 23.51
15.2514 | 152.2 | 150.2 | 109.8 | 809 | 799.6 | 394.1 | 486.7 | 78.6 | 0.423 | 23.53
15.2597 | 152.3 | 150.1 | 109.9 | 809.2 | 799.4 | 396 | 484.9 | 78.7 | 0.424 | 23.52
15.2681 | 152.2 | 150.2 | 109.4 | 809.2 | 799.9 | 392.9 | 486.7 | 78.7 | 0.418 | 23.52
15.2764 | 152.1 | 149.7 | 109.1 | 809.1 | 800.1 | 394.5 | 487.7 | 78.8 | 0.396 | 23.57
15.2847 | 152 | 149.8 | 109.2 | 808.9 | 799.7 | 395.7 | 488 | 78.8 | 0.373 | 23.55
15.2931 | 151.9 | 149.8 | 108.6 | 808.4 | 799.8 | 396.7 | 487.3 | 78.7 | 0.358 | 23.5
15.3014 | 152.1 | 149.8 | 108.8 | 808.9 | 799.8 | 394.2 | 487.1 | 78.7 | 0.365 | 23.55
15.3098 | 152 | 149.9 | 109.2 | 809 | 799.7 | 395.3 | 487.4 | 78.7 | 0.383 | 23.52
15.3181 | 152.2 | 150.1 | 109.3 | 808.9 | 799.7 | 395.3 | 488.4 | 78.7 | 0.394 | 23.49
15.3264 | 152.2 | 150 | 109.6 | 808.8 | 799.6 | 394.4 | 486 | 78.8 | 0.383 | 23.52
15.3348 | 152.2 | 150.3 | 109.7 | 809.8 | 799.3 | 393.8 | 487.8 | 78.7 | 0.369 | 23.52
15.3431 | 152.3 | 150.1 | 109.9 | 809.2 | 800 | 395 | 487.7 | 78.8 | 0.37 | 23.47
15.3514 | 152.3 | 149.9 | 110.1 | 809.5 | 800.1 | 394.2 | 485.1 | 78.7 | 0.389 | 23.47
15.3598 | 152.1 | 149.9 | 109.8 | 809.1 | 800.2 | 393.7 | 485.6 | 78.9 | 0.4 | 23.5
15.3681 | 152 | 149.7 | 109.7 | 809.8 | 799.4 | 396.5 | 488.5 | 78.8 | 0.387 | 23.52
15.3764 | 152.1 | 149.9 | 109.4 | 809.3 | 800.2 | 396.4 | 487.8 | 78.9 | 0.399 | 23.52
15.3848 | 152.2 | 150 | 109.3 | 809.7 | 800 | 393.7 | 484.1 | 78.7 | 0.386 | 23.5
15.3931 | 152.2 | 150.1 | 109.2 | 808.7 | 799.7 | 391.9 | 484.5 | 78.9 | 0.391 | 23.51
15.4014 | 152.2 | 150.1 | 109 | 808.9 | 799.6 | 394.6 | 487.1 | 78.9 | 0.399 | 23.5
15.4098 | 152.1 | 149.9 | 108.9 | 809.1 | 799.1 | 394.6 | 486.9 | 78.7 | 0.384 | 23.51
15.4181 | 152 | 150 | 108.7 | 808.2 | 799.8 | 394.6 | 484.5 | 78.8 | 0.385 | 23.53
15.4264 | 152 | 149.9 | 109.2 | 808.7 | 799.4 | 393.7 | 487.3 | 78.7 | 0.383 | 23.51
15.4348 | 152.1 | 149.9 | 109.4 | 809.6 | 799.3 | 396.1 | 487 | 78.9 | 0.357 | 23.5
15.4431 | 152.1 | 150 | 109.8 | 809 | 800.2 | 394.5 | 485.9 | 78.7 | 0.379 | 23.51
15.4514 | 152.3 | 150 | 109.9 | 809.1 | 800.2 | 392.7 | 485.6 | 78.8 | 0.396 | 23.53
15.4598 | 152.2 | 150.1 | 109.8 | 809.2 | 800.4 | 393.3 | 487 | 78.7 | 0.392 | 23.54
15.4681 | 152.2 | 149.9 | 109.4 | 809.2 | 799.7 | 395.3 | 486.6 | 78.8 | 0.369 | 23.53
15.4764 | 152 | 150 | 108.9 | 809.3 | 799.8 | 396.9 | 489.8 | 78.9 | 0.361 | 23.49
15.4848 | 152.1 | 149.9 | 109.1 | 809.1 | 799.9 | 394.5 | 488.3 | 78.6 | 0.336 | 23.5
15.4931 | 151.9 | 149.8 | 108.8 | 808.9 | 799.2 | 396.1 | 489.8 | 78.6 | 0.332 | 23.52
15.5014 | 151.9 | 149.8 | 108.6 | 808.9 | 799.9 | 394.9 | 486.5 | 78.6 | 0.378 | 23.5
15.5098 | 151.9 | 149.8 | 109.2 | 808.6 | 800.1 | 394.6 | 487.3 | 78.5 | 0.379 | 23.47
15.5181 | 152.1 | 150 | 109.6 | 808.6 | 799.5 | 392.1 | 480.5 | 78.7 | 0.382 | 23.5
15.5264 | 152.3 | 150.2 | 109.8 | 809.5 | 799.7 | 391 | 482.6 | 78.8 | 0.363 | 23.5
15.5348 | 152.4 | 150.1 | 109.9 | 809.3 | 799.4 | 391.2 | 483.4 | 78.7 | 0.345 | 23.47
15.5431 | 152.3 | 150 | 110 | 809.2 | 799.4 | 392.7 | 482.9 | 78.7 | 0.34 | 23.43
15.5514 | 152.2 | 149.9 | 109.6 | 809.8 | 800.1 | 394.9 | 487.4 | 78.7 | 0.373 | 23.48
15.5598 | 152.1 | 149.8 | 109.4 | 809.9 | 799.1 | 394.6 | 487.7 | 78.7 | 0.372 | 23.42
15.5681 | 152.1 | 150 | 109 | 809.7 | 799 | 393.1 | 482.3 | 78.5 | 0.372 | 23.43
15.5764 | 152.1 | 149.8 | 108.8 | 809.3 | 798.5 | 394 | 486.3 | 78.6 | 0.358 | 23.45
15.5848 | 152.1 | 150 | 108.4 | 809 | 799.4 | 395.5 | 485.8 | 78.4 | 0.351 | 23.38
15.5931 | 152.2 | 149.9 | 108.7 | 809.1 | 798.5 | 395.5 | 488 | 78.5 | 0.339 | 23.4
15.6014 | 152.2 | 150 | 109.1 | 809.2 | 800 | 393.8 | 485.4 | 78.3 | 0.327 | 23.43
15.6098 | 152.1 | 149.8 | 109.2 | 809.5 | 798.8 | 392.6 | 486.7 | 78.4 | 0.346 | 23.4
15.6181 | 152.1 | 150.1 | 109.7 | 809.9 | 798.7 | 396.1 | 490.3 | 78.3 | 0.367 | 23.39
15.6264 | 152.3 | 150.1 | 109.7 | 810.6 | 798.9 | 393 | 486.2 | 78.3 | 0.362 | 23.42
15.6348 | 152.3 | 150.1 | 109.8 | 809.8 | 798.8 | 393.3 | 486.3 | 78.5 | 0.364 | 23.38
15.6431 | 152.2 | 150.1 | 109.8 | 809.8 | 799.3 | 394.5 | 485.9 | 78.4 | 0.37 | 23.39
15.6514 | 152.2 | 150.1 | 109.5 | 809.9 | 799.4 | 395 | 486.5 | 78.4 | 0.35 | 23.38
15.6598 | 152.2 | 149.9 | 109.1 | 809.6 | 799.3 | 395.2 | 486.9 | 78.4 | 0.331 | 23.38
15.6681 | 152.1 | 149.8 | 108.9 | 809.6 | 799.9 | 395 | 488.1 | 78.5 | 0.306 | 23.4
15.6765 | 151.9 | 149.8 | 108.6 | 809.1 | 799.9 | 394.8 | 488 | 78.5 | 0.34 | 23.39
15.6848 | 152.1 | 149.9 | 108.6 | 809.3 | 799.3 | 395.6 | 487.4 | 78.5 | 0.351 | 23.42
15.6931 | 151.9 | 149.9 | 109 | 809.1 | 798.9 | 394 | 486.6 | 78.3 | 0.352 | 23.41
15.7015 | 152 | 149.9 | 109.4 | 809.7 | 798.1 | 392.9 | 484 | 78.4 | 0.355 | 23.39
15.7098 | 152.2 | 150.1 | 109.4 | 809.6 | 799.6 | 395.7 | 486.9 | 78.4 | 0.337 | 23.41
15.7181 | 152.3 | 150.2 | 109.7 | 809.1 | 799.1 | 391.5 | 482.6 | 78.5 | 0.349 | 23.37
15.7265 | 152.2 | 150.1 | 110.2 | 809.8 | 798.9 | 394 | 486.2 | 78.4 | 0.352 | 23.36
15.7348 | 152.2 | 149.9 | 109.7 | 809.9 | 799.3 | 392.3 | 486.6 | 78.5 | 0.355 | 23.43
15.7431 | 152.1 | 150 | 109.3 | 810.1 | 799.4 | 395.5 | 490.3 | 78.6 | 0.36 | 23.46
15.7515 | 152.2 | 149.9 | 108.8 | 808.9 | 798.9 | 394.6 | 485.4 | 78.4 | 0.34 | 23.4
15.7598 | 152.1 | 149.9 | 108.6 | 809.4 | 799.3 | 394.8 | 485.6 | 78.4 | 0.322 | 23.36
15.7681 | 152.1 | 150 | 108.3 | 808.7 | 799.2 | 394.2 | 485.6 | 78.4 | 0.344 | 23.38
15.7765 | 152.1 | 149.9 | 108.7 | 808.2 | 800.1 | 396.3 | 486.6 | 78.5 | 0.356 | 23.38
15.7848 | 152.1 | 149.8 | 109.1 | 808.2 | 799.7 | 393 | 486.5 | 78.5 | 0.348 | 23.41
15.7931 | 152.1 | 150 | 109.2 | 809.9 | 798.7 | 394.8 | 488.7 | 78.6 | 0.358 | 23.39
15.8015 | 152.2 | 150 | 109.3 | 809.4 | 798.8 | 391.4 | 483.8 | 78.4 | 0.342 | 23.42
15.8098 | 152.3 | 150.2 | 109.1 | 809.9 | 799.6 | 394.2 | 483.8 | 78.6 | 0.32 | 23.43
15.8181 | 152.2 | 150.1 | 109.2 | 809 | 799.4 | 393 | 485.6 | 78.5 | 0.355 | 23.45
15.8265 | 152.1 | 149.9 | 109.6 | 809.2 | 799.2 | 393.3 | 484.1 | 78.4 | 0.383 | 23.42
15.8348 | 152.1 | 149.8 | 109.7 | 810.2 | 799.1 | 394.4 | 483.8 | 78.6 | 0.374 | 23.43
15.8431 | 152.1 | 149.8 | 109.6 | 810.2 | 799.4 | 393.5 | 484.5 | 78.5 | 0.377 | 23.42
15.8515 | 152.2 | 150.1 | 109.3 | 809.8 | 799.1 | 393.4 | 485.1 | 78.6 | 0.385 | 23.44
15.8598 | 152.2 | 150 | 108.8 | 809.8 | 799.7 | 394.8 | 484.8 | 78.6 | 0.387 | 23.45
15.8681 | 152.3 | 150.1 | 108.9 | 809.1 | 799.4 | 396.7 | 488 | 78.7 | 0.387 | 23.46
15.8765 | 152.1 | 150 | 108.8 | 808.2 | 799.8 | 394.8 | 484 | 78.7 | 0.406 | 23.48
15.8848 | 152 | 149.8 | 108.6 | 808.7 | 800 | 394.1 | 485.9 | 78.9 | 0.408 | 23.51
15.8931 | 151.9 | 149.9 | 108.8 | 808.4 | 800.6 | 391.8 | 484.4 | 78.7 | 0.392 | 23.51
15.9015 | 152 | 149.8 | 108.9 | 808.8 | 800.2 | 393.4 | 485.8 | 78.8 | 0.388 | 23.53
15.9098 | 152 | 149.9 | 109.5 | 808.8 | 799.7 | 395 | 485.4 | 78.8 | 0.403 | 23.52
15.9181 | 152.1 | 150 | 109.2 | 809 | 799.6 | 394.4 | 484.3 | 78.8 | 0.405 | 23.55
15.9265 | 152.1 | 150 | 109.3 | 809 | 800.1 | 393.1 | 484.8 | 78.9 | 0.398 | 23.53
15.9348 | 152.2 | 150.1 | 109.6 | 809 | 800.6 | 391.6 | 485.2 | 78.9 | 0.385 | 23.55
15.9431 | 152.2 | 150.1 | 109.8 | 809.7 | 799.7 | 392.5 | 485.6 | 78.9 | 0.403 | 23.56
15.9515 | 152.1 | 149.9 | 109.8 | 808.6 | 800.2 | 392.9 | 483.4 | 79 | 0.378 | 23.55
15.9598 | 152.1 | 150.1 | 109.8 | 809.1 | 800.4 | 394 | 486.5 | 79 | 0.361 | 23.55
15.9681 | 152.1 | 149.8 | 109.6 | 809.7 | 799.7 | 394.5 | 487.3 | 79 | 0.333 | 23.56
15.9765 | 152.1 | 149.8 | 109.2 | 809.7 | 799.7 | 393.8 | 486.3 | 79 | 0.311 | 23.56
15.9848 | 152.1 | 149.8 | 108.9 | 809.8 | 799.8 | 395 | 484.9 | 78.9 | 0.369 | 23.52
15.9931 | 152 | 149.8 | 108.8 | 809.2 | 799.1 | 394.1 | 484 | 78.7 | 0.392 | 23.52
16.0015 | 152.1 | 150 | 108.5 | 809.2 | 799.1 | 393.7 | 483.6 | 78.9 | 0.387 | 23.53
16.0098 | 151.9 | 149.7 | 108.6 | 809.1 | 799.7 | 393.1 | 485.6 | 79 | 0.376 | 23.55
16.0181 | 152.1 | 149.9 | 108.7 | 809.8 | 799.1 | 393.7 | 484.3 | 78.8 | 0.383 | 23.5
16.0265 | 152.2 | 150.1 | 109 | 808.7 | 799.2 | 394.9 | 485.6 | 78.8 | 0.37 | 23.48
16.0348 | 152.2 | 150.1 | 109.2 | 809.9 | 799.1 | 391.9 | 482.5 | 78.8 | 0.363 | 23.53
16.0432 | 152.3 | 150.2 | 109.3 | 809.2 | 799.2 | 393.7 | 486.6 | 78.6 | 0.369 | 23.5
16.0515 | 152.3 | 149.9 | 109.5 | 809.3 | 799.2 | 395.6 | 489.1 | 78.7 | 0.383 | 23.43
16.0598 | 152.2 | 149.9 | 110.1 | 809.6 | 799.4 | 394.5 | 484.3 | 78.8 | 0.392 | 23.45
16.0682 | 152.2 | 149.9 | 109.7 | 809.2 | 799.1 | 394.2 | 486.7 | 78.6 | 0.373 | 23.41
16.0765 | 152.2 | 150 | 109.3 | 809.5 | 799.9 | 393.4 | 482.9 | 78.5 | 0.365 | 23.44
16.0848 | 152.2 | 150.1 | 108.9 | 809.4 | 799.4 | 393.8 | 483.6 | 78.8 | 0.354 | 23.48
16.0932 | 152 | 149.8 | 108.3 | 810.1 | 799.3 | 394 | 486.7 | 78.5 | 0.375 | 23.43
16.1015 | 152 | 149.5 | 108.3 | 809.5 | 799.6 | 394.2 | 486.3 | 78.6 | 0.377 | 23.48
16.1098 | 152 | 149.7 | 108.6 | 809.1 | 798.9 | 393.4 | 483.7 | 78.5 | 0.358 | 23.48
16.1182 | 152.1 | 149.8 | 109.1 | 809.7 | 799.4 | 394 | 486.2 | 78.6 | 0.34 | 23.45
16.1265 | 152.2 | 150.1 | 109.2 | 809.3 | 799 | 394.4 | 483.4 | 78.6 | 0.327 | 23.42
16.1348 | 152.2 | 150.1 | 109.4 | 809.9 | 798.9 | 394.5 | 483.6 | 78.7 | 0.37 | 23.46
16.1432 | 152.3 | 150 | 109.6 | 809.6 | 799.6 | 393.4 | 485.6 | 78.7 | 0.374 | 23.46
16.1515 | 152.3 | 150 | 109.6 | 809.4 | 799.1 | 393.5 | 489.8 | 78.7 | 0.372 | 23.4
16.1598 | 152.2 | 149.9 | 109.3 | 808.9 | 799.2 | 394.6 | 484.8 | 78.7 | 0.349 | 23.48
16.1682 | 152.1 | 149.9 | 108.8 | 809.2 | 799.7 | 396.3 | 488.4 | 78.7 | 0.34 | 23.45
16.1765 | 151.9 | 149.9 | 108.5 | 808.8 | 799.8 | 395.5 | 485.8 | 78.7 | 0.348 | 23.43
16.1848 | 152.1 | 149.8 | 108.7 | 809.1 | 799.7 | 394 | 486.3 | 78.6 | 0.377 | 23.43
16.1932 | 152.1 | 149.9 | 108.5 | 809.8 | 798.7 | 395.5 | 487.1 | 78.7 | 0.383 | 23.46
16.2015 | 152 | 150.2 | 108.2 | 809.1 | 798.4 | 393.3 | 484.7 | 78.5 | 0.39 | 23.44
16.2098 | 152.1 | 149.9 | 108.6 | 809.2 | 798.8 | 393.7 | 485.4 | 78.6 | 0.402 | 23.45
16.2182 | 152.2 | 150.1 | 109.1 | 809 | 798.9 | 394.9 | 486.7 | 78.5 | 0.401 | 23.45
16.2265 | 152.3 | 150.1 | 109.4 | 809.3 | 798.9 | 394.8 | 485.8 | 78.7 | 0.394 | 23.45
16.2348 | 152.3 | 150.3 | 109.7 | 809.4 | 799.5 | 391.9 | 479.8 | 78.7 | 0.396 | 23.49
16.2432 | 152.3 | 150 | 110.1 | 809.4 | 799.7 | 394.8 | 487.6 | 78.6 | 0.405 | 23.42
16.2515 | 152.2 | 150.1 | 109.6 | 808.8 | 799.8 | 393.3 | 485.4 | 78.8 | 0.363 | 23.5
16.2598 | 152.1 | 150.1 | 109.2 | 809.9 | 799 | 396.3 | 488.7 | 78.8 | 0.333 | 23.48
16.2682 | 152.1 | 149.9 | 108.9 | 809.6 | 799.3 | 392.3 | 482.2 | 78.7 | 0.342 | 23.46
16.2765 | 152.1 | 150 | 108.5 | 809.4 | 798.9 | 393.8 | 487 | 78.7 | 0.357 | 23.52
16.2848 | 152 | 149.8 | 108.3 | 809 | 799.2 | 394.8 | 485.5 | 78.6 | 0.369 | 23.49
16.2932 | 152 | 149.8 | 108.7 | 809.3 | 799.7 | 394.6 | 485.2 | 78.7 | 0.364 | 23.5
16.3015 | 152.1 | 149.9 | 108.6 | 808.4 | 800.1 | 394.2 | 486.5 | 78.8 | 0.376 | 23.47
16.3098 | 152.1 | 149.7 | 109.1 | 808.9 | 799.9 | 393.3 | 482.7 | 78.9 | 0.371 | 23.5
16.3182 | 152.1 | 149.9 | 109.2 | 808.4 | 800 | 390.3 | 482 | 79 | 0.376 | 23.54
16.3265 | 152.2 | 149.9 | 109.4 | 809.5 | 800.8 | 391.1 | 487.6 | 79 | 0.375 | 23.58
16.3348 | 152.2 | 150 | 109.8 | 809.1 | 800.2 | 392.3 | 484.9 | 79 | 0.37 | 23.57
16.3432 | 152.2 | 149.9 | 109.9 | 808.7 | 800.1 | 393.3 | 481.4 | 79.1 | 0.369 | 23.56
16.3515 | 152.2 | 150.2 | 109.6 | 809.1 | 799.6 | 391 | 485.1 | 79 | 0.374 | 23.56
16.3598 | 152.1 | 150 | 109.1 | 809.3 | 799.4 | 393.7 | 484.8 | 79 | 0.371 | 23.56
16.3682 | 151.9 | 149.7 | 108.8 | 809.4 | 800.7 | 394.4 | 487 | 78.9 | 0.372 | 23.57
16.3765 | 151.9 | 149.7 | 108.6 | 808.9 | 800.3 | 394.5 | 488.8 | 78.9 | 0.376 | 23.55
16.3849 | 151.9 | 149.7 | 108.4 | 808.5 | 800.1 | 394.8 | 486 | 78.8 | 0.375 | 23.56
16.3932 | 152 | 149.6 | 108.5 | 808.9 | 799.9 | 395 | 486.9 | 79 | 0.376 | 23.54
16.4015 | 152 | 149.7 | 108.8 | 808.7 | 799.1 | 395.3 | 487.8 | 78.9 | 0.38 | 23.59
16.4099 | 152.1 | 149.7 | 109.2 | 809.3 | 799.1 | 395.2 | 486.2 | 78.9 | 0.374 | 23.56
16.4182 | 152.1 | 149.9 | 109.2 | 808.8 | 799.8 | 392.9 | 486.2 | 78.8 | 0.374 | 23.52
16.4265 | 152.2 | 150.1 | 109.3 | 809.2 | 799.9 | 391.4 | 482 | 78.9 | 0.39 | 23.54
16.4349 | 152.2 | 150.2 | 109.3 | 809.5 | 799.8 | 391.6 | 485.2 | 78.8 | 0.393 | 23.48
16.4432 | 152.1 | 149.9 | 109.5 | 809.1 | 800.1 | 393.3 | 484.3 | 79 | 0.399 | 23.53
16.4515 | 152.1 | 150.1 | 109.6 | 809.4 | 799.9 | 394.4 | 483.7 | 78.9 | 0.387 | 23.5
16.4599 | 152.1 | 149.8 | 109.3 | 809.7 | 800.1 | 393.4 | 487 | 78.8 | 0.39 | 23.51
16.4682 | 152.1 | 149.9 | 108.9 | 809.8 | 799.4 | 394 | 484.1 | 78.9 | 0.409 | 23.49
16.4765 | 152.1 | 149.9 | 108.9 | 809.3 | 799.2 | 394.4 | 484.3 | 78.8 | 0.395 | 23.5
16.4849 | 152.1 | 149.8 | 108.6 | 809.4 | 799.7 | 393.3 | 486.5 | 79 | 0.383 | 23.5
16.4932 | 151.9 | 149.8 | 108.4 | 809.1 | 800.4 | 394.2 | 485.4 | 78.8 | 0.387 | 23.51
16.5015 | 151.9 | 149.8 | 108.3 | 808.6 | 799.9 | 392.6 | 483.7 | 78.8 | 0.381 | 23.52
16.5099 | 152 | 149.7 | 108.8 | 808.9 | 799.3 | 391.5 | 482.7 | 78.6 | 0.385 | 23.52
16.5182 | 152.1 | 149.9 | 109.1 | 809.2 | 799.6 | 393.3 | 484 | 79 | 0.379 | 23.5
16.5265 | 152.1 | 149.9 | 109.4 | 809.5 | 800.6 | 394.9 | 485.2 | 78.9 | 0.379 | 23.5
16.5349 | 152.3 | 150.1 | 109.8 | 809.6 | 800.2 | 391 | 481.9 | 78.7 | 0.378 | 23.52
16.5432 | 152.2 | 150.3 | 109.9 | 809.7 | 799.4 | 392.9 | 485.1 | 78.9 | 0.377 | 23.52
16.5515 | 152.2 | 149.8 | 109.4 | 809.4 | 800 | 391.4 | 483.7 | 78.8 | 0.375 | 23.51
16.5599 | 152 | 150 | 109.2 | 808.9 | 800.1 | 394.4 | 486.3 | 78.8 | 0.374 | 23.53
16.5682 | 151.9 | 149.7 | 109 | 809.2 | 799.5 | 395 | 488 | 78.6 | 0.372 | 23.48
16.5765 | 151.9 | 149.7 | 108.9 | 809.3 | 800.6 | 394.9 | 487.7 | 78.7 | 0.372 | 23.53
16.5849 | 152 | 149.7 | 108.7 | 808.6 | 799.2 | 396 | 488.4 | 78.7 | 0.376 | 23.54
16.5932 | 151.9 | 149.9 | 108.6 | 808.6 | 800 | 393.8 | 483.6 | 78.6 | 0.38 | 23.55
16.6015 | 151.9 | 149.8 | 108.4 | 808.7 | 799.5 | 395.5 | 484.9 | 78.6 | 0.378 | 23.5
16.6099 | 151.9 | 149.8 | 108.5 | 808.6 | 799.5 | 392.3 | 484.1 | 78.7 | 0.374 | 23.51
16.6182 | 152 | 149.8 | 109 | 808.6 | 800.1 | 393.1 | 485.4 | 78.7 | 0.377 | 23.46
16.6265 | 152.1 | 149.9 | 109.2 | 809.2 | 800.2 | 393.5 | 485.6 | 78.8 | 0.385 | 23.52
16.6349 | 152.1 | 150 | 109.2 | 809.3 | 800.6 | 394.2 | 487.6 | 78.9 | 0.381 | 23.53
16.6432 | 152.2 | 149.8 | 109.3 | 809.2 | 800.4 | 391.9 | 482.9 | 78.7 | 0.383 | 23.52
16.6515 | 152.2 | 150.1 | 109.5 | 809.2 | 800.1 | 392.3 | 483.2 | 78.9 | 0.385 | 23.52
16.6599 | 152.2 | 150.1 | 109.7 | 809.5 | 799.4 | 392.6 | 485.9 | 78.8 | 0.383 | 23.52
16.6682 | 152.2 | 150.1 | 109.7 | 809.4 | 799.8 | 391.8 | 484.9 | 78.8 | 0.381 | 23.52
16.6765 | 152 | 149.9 | 109.4 | 809.3 | 800.2 | 392.5 | 483.3 | 78.7 | 0.384 | 23.49
16.6849 | 152 | 149.8 | 109.2 | 809.1 | 801.1 | 394.2 | 487.1 | 78.9 | 0.385 | 23.52
16.6932 | 152.1 | 149.9 | 108.9 | 808.4 | 800.1 | 392.2 | 483.2 | 78.9 | 0.378 | 23.58
16.7015 | 152.1 | 149.7 | 108.7 | 809.3 | 799.7 | 394.6 | 484.9 | 78.9 | 0.39 | 23.55
16.7099 | 151.9 | 149.7 | 108.5 | 808.6 | 799.6 | 394.4 | 486.7 | 78.8 | 0.39 | 23.55
16.7182 | 151.9 | 149.7 | 108.7 | 809.1 | 799.9 | 393.7 | 485.9 | 79 | 0.396 | 23.6
16.7265 | 151.9 | 149.6 | 109 | 809.3 | 799.7 | 394.9 | 484 | 78.8 | 0.399 | 23.55
16.7349 | 151.9 | 149.6 | 109.1 | 810.4 | 799.2 | 392.6 | 485.1 | 78.8 | 0.387 | 23.53
16.7432 | 152.1 | 150 | 109.2 | 809.8 | 799.3 | 391.8 | 484.7 | 78.9 | 0.383 | 23.53
16.7516 | 152.3 | 150 | 109.4 | 809.4 | 799.9 | 392.9 | 483.3 | 78.7 | 0.377 | 23.5
16.7599 | 152.3 | 150 | 109.5 | 809.6 | 800.3 | 391.5 | 482.3 | 78.9 | 0.382 | 23.52
16.7682 | 152.3 | 150.2 | 109.6 | 809.1 | 799.9 | 393 | 482.9 | 78.8 | 0.385 | 23.51
16.7766 | 152.1 | 150 | 109.2 | 809 | 800.1 | 394.1 | 484.8 | 78.8 | 0.382 | 23.51
16.7849 | 152 | 149.7 | 108.8 | 808.9 | 800.6 | 394.2 | 485.4 | 78.8 | 0.379 | 23.52
16.7932 | 151.9 | 149.7 | 108.8 | 809.1 | 800.3 | 392.1 | 486.9 | 78.9 | 0.379 | 23.56
16.8016 | 151.9 | 149.9 | 108.7 | 809.5 | 800.3 | 392.6 | 484.8 | 78.8 | 0.374 | 23.56
16.8099 | 152.1 | 149.8 | 108.7 | 809.1 | 799.7 | 395.2 | 487.3 | 78.8 | 0.374 | 23.53
16.8182 | 152.1 | 149.8 | 108.6 | 809.2 | 799.6 | 393 | 483.7 | 78.7 | 0.37 | 23.56
16.8266 | 152.1 | 149.8 | 108.8 | 809.8 | 799.4 | 392.7 | 481.6 | 78.8 | 0.372 | 23.54
16.8349 | 152.1 | 149.8 | 109.2 | 809.2 | 799.1 | 392.1 | 483.2 | 78.9 | 0.37 | 23.52
16.8432 | 152.2 | 150 | 109.3 | 809.3 | 798.9 | 392.6 | 480.7 | 78.9 | 0.389 | 23.51
16.8516 | 152.2 | 149.9 | 109.6 | 809.8 | 799.9 | 392.2 | 483.8 | 78.7 | 0.394 | 23.51
16.8599 | 152.2 | 150.1 | 109.7 | 809.7 | 799.4 | 391.5 | 482.5 | 78.9 | 0.39 | 23.5
16.8682 | 152.2 | 150 | 109.9 | 809.6 | 800.2 | 390.6 | 482.3 | 78.8 | 0.405 | 23.52
16.8766 | 152.2 | 149.9 | 109.4 | 809.1 | 800.3 | 394 | 488.5 | 78.9 | 0.392 | 23.47
16.8849 | 152.1 | 149.7 | 108.9 | 809.3 | 800.1 | 391.1 | 484.3 | 78.8 | 0.384 | 23.5
16.8932 | 151.9 | 149.7 | 108.5 | 808.9 | 799.9 | 394.6 | 487.6 | 78.9 | 0.376 | 23.48
16.9016 | 152.1 | 149.8 | 108.8 | 809 | 799.6 | 393.3 | 485.1 | 78.9 | 0.383 | 23.52
16.9099 | 152 | 150 | 108.4 | 809.6 | 799.4 | 393.3 | 486.2 | 78.9 | 0.375 | 23.53
16.9182 | 152 | 149.8 | 108.6 | 809.7 | 799.5 | 394.5 | 485.6 | 78.9 | 0.376 | 23.5
16.9266 | 152.1 | 149.8 | 109 | 809.7 | 800.3 | 394.6 | 486.9 | 78.7 | 0.372 | 23.5
16.9349 | 152.2 | 150 | 109.2 | 808.9 | 799.9 | 391.8 | 483.6 | 78.6 | 0.376 | 23.48
16.9432 | 152.2 | 150.1 | 109.6 | 810.1 | 800.3 | 389.9 | 481.8 | 78.9 | 0.371 | 23.5
16.9516 | 152.2 | 149.9 | 109.4 | 809.4 | 800.4 | 391.5 | 483.3 | 78.8 | 0.374 | 23.47
16.9599 | 152.2 | 149.9 | 109.7 | 810.3 | 799.7 | 392.5 | 480.8 | 78.7 | 0.378 | 23.52
16.9682 | 152.2 | 149.9 | 109.3 | 809.8 | 799.6 | 391.1 | 482.2 | 78.8 | 0.375 | 23.5
16.9766 | 152.1 | 150 | 109.3 | 809.4 | 799.6 | 391.9 | 482.2 | 78.8 | 0.381 | 23.48
16.9849 | 152.1 | 149.8 | 109 | 809.1 | 799.9 | 394.2 | 484.1 | 78.6 | 0.373 | 23.51
16.9932 | 152.1 | 149.9 | 108.8 | 809 | 799.4 | 392.1 | 484.9 | 78.8 | 0.385 | 23.49
17.0016 | 152 | 149.9 | 108.4 | 808.6 | 799.6 | 394.8 | 485.9 | 78.6 | 0.381 | 23.48
17.0099 | 152 | 149.8 | 108.4 | 809.2 | 799.4 | 394 | 482.6 | 78.6 | 0.385 | 23.53
17.0182 | 151.9 | 149.7 | 108.7 | 809.1 | 800.1 | 392.5 | 480.8 | 78.7 | 0.399 | 23.5
17.0266 | 152 | 149.9 | 109.2 | 808.9 | 799.3 | 394 | 487.7 | 78.7 | 0.404 | 23.49
17.0349 | 152.2 | 150 | 109.7 | 809.8 | 799.8 | 394.1 | 484.4 | 78.7 | 0.399 | 23.51
17.0432 | 152.2 | 150.1 | 109.9 | 809.7 | 799.2 | 393.5 | 484.7 | 78.7 | 0.392 | 23.5
17.0516 | 152.2 | 149.9 | 109.4 | 810.3 | 799.2 | 394.2 | 482.5 | 78.8 | 0.39 | 23.5
17.0599 | 152.1 | 149.8 | 109.4 | 810.2 | 799.2 | 391 | 483.2 | 78.9 | 0.383 | 23.5
17.0682 | 152 | 149.9 | 109.1 | 809.9 | 799.1 | 393.4 | 485.5 | 78.9 | 0.374 | 23.5
17.0766 | 152.1 | 149.8 | 108.7 | 809.5 | 799.6 | 394.8 | 487.4 | 78.9 | 0.376 | 23.52
17.0849 | 152.1 | 149.8 | 108.8 | 809.3 | 799.1 | 392.5 | 485.1 | 78.7 | 0.38 | 23.45
17.0932 | 152.1 | 149.8 | 108.5 | 809.7 | 798.9 | 392.3 | 485.9 | 78.8 | 0.376 | 23.52
17.1016 | 152.1 | 149.8 | 108.2 | 808.8 | 799.7 | 393.1 | 485.9 | 78.7 | 0.369 | 23.49
17.1099 | 152 | 149.7 | 108.2 | 808.8 | 799.7 | 391.9 | 487.1 | 78.9 | 0.385 | 23.45
17.1183 | 152.2 | 149.8 | 108.6 | 808.6 | 800.6 | 394.8 | 486 | 78.7 | 0.378 | 23.48
17.1266 | 152.1 | 149.9 | 108.9 | 808.8 | 800.7 | 391.8 | 484.1 | 78.9 | 0.381 | 23.51
17.1349 | 152.1 | 149.9 | 109.3 | 808.7 | 800.9 | 392.9 | 483.8 | 78.8 | 0.378 | 23.54
17.1433 | 152.2 | 149.9 | 109.7 | 809 | 800.7 | 393 | 482.7 | 78.9 | 0.389 | 23.58
17.1516 | 152.1 | 149.7 | 109.8 | 808.7 | 800.3 | 391.4 | 481.9 | 79 | 0.385 | 23.53
17.1599 | 152 | 149.9 | 109.8 | 808.8 | 800.3 | 393.1 | 484.9 | 79.2 | 0.379 | 23.55
17.1683 | 152.2 | 149.8 | 109.8 | 809.1 | 800.7 | 390.4 | 483.2 | 79 | 0.383 | 23.59
17.1766 | 152.1 | 149.9 | 109.2 | 809.3 | 800.4 | 391.9 | 481.8 | 79 | 0.383 | 23.58
17.1849 | 151.9 | 149.9 | 109 | 808.7 | 800.3 | 391.5 | 484.5 | 79 | 0.385 | 23.58
17.1933 | 152 | 149.8 | 108.9 | 809.4 | 800.2 | 393.5 | 482.9 | 79 | 0.383 | 23.6
17.2016 | 151.9 | 149.6 | 108.6 | 809.1 | 800.6 | 393.5 | 484.3 | 79 | 0.369 | 23.6
17.2099 | 151.9 | 149.4 | 108.3 | 809.4 | 800.9 | 393.4 | 484.3 | 79 | 0.386 | 23.6
17.2183 | 152 | 149.8 | 108.7 | 809.4 | 800.3 | 391.6 | 486.5 | 79 | 0.385 | 23.58
17.2266 | 152.1 | 149.8 | 109.1 | 809.3 | 800.3 | 392.2 | 484.5 | 78.9 | 0.375 | 23.57
17.2349 | 152.2 | 149.8 | 109.4 | 809.1 | 799.9 | 392.3 | 485.2 | 78.9 | 0.376 | 23.55
17.2433 | 152.1 | 149.9 | 109.7 | 809.7 | 800.5 | 391.9 | 484.5 | 78.8 | 0.399 | 23.53
17.2516 | 152.1 | 149.8 | 109.6 | 809.2 | 800.2 | 393.5 | 485.9 | 78.8 | 0.404 | 23.52
17.2599 | 152 | 149.8 | 109.8 | 809.1 | 800.2 | 391.5 | 486.9 | 79 | 0.401 | 23.58
17.2683 | 152.1 | 149.8 | 109.5 | 809.6 | 800.4 | 393.5 | 486 | 78.9 | 0.401 | 23.52
17.2766 | 152.1 | 149.9 | 109.3 | 809.6 | 800.2 | 392.7 | 483.3 | 78.9 | 0.394 | 23.5
17.2849 | 151.9 | 149.7 | 108.9 | 810.1 | 799.9 | 395.9 | 485.8 | 78.9 | 0.391 | 23.5
17.2933 | 151.9 | 149.8 | 108.6 | 809.7 | 799.4 | 392.1 | 484.4 | 78.8 | 0.385 | 23.5
17.3016 | 151.9 | 150 | 108.3 | 809.8 | 799.6 | 392.5 | 481.9 | 78.7 | 0.39 | 23.5
17.3099 | 151.9 | 149.7 | 108.7 | 808.9 | 799.9 | 393.5 | 483.7 | 78.7 | 0.381 | 23.44
17.3183 | 152.1 | 149.7 | 108.8 | 809.1 | 799.7 | 392.3 | 483.4 | 78.7 | 0.381 | 23.5
17.3266 | 152.1 | 149.9 | 109.1 | 808.3 | 799.2 | 391.5 | 483.3 | 78.7 | 0.378 | 23.48
17.3349 | 152.2 | 149.9 | 109.2 | 809.4 | 800.4 | 391.1 | 483.3 | 78.7 | 0.394 | 23.51
17.3433 | 152.1 | 149.9 | 109.4 | 808.6 | 800.6 | 393 | 484.5 | 78.8 | 0.385 | 23.47
17.3516 | 152.2 | 150 | 109.8 | 808.7 | 799.8 | 390.3 | 481.6 | 78.7 | 0.388 | 23.52
17.3599 | 152.1 | 150 | 109.7 | 810.4 | 799.6 | 391.1 | 481.9 | 79 | 0.383 | 23.51
17.3683 | 152.1 | 149.9 | 109.5 | 809.8 | 799.7 | 391.9 | 478.9 | 78.8 | 0.392 | 23.5
17.3766 | 152.1 | 149.9 | 109.1 | 809.8 | 799.8 | 392.3 | 484.9 | 78.7 | 0.396 | 23.5
17.3849 | 152.1 | 150 | 109 | 810.3 | 799.7 | 393.5 | 486.2 | 78.8 | 0.4 | 23.5
17.3933 | 152 | 150.1 | 108.7 | 809.8 | 799.4 | 391.4 | 483 | 78.8 | 0.4 | 23.48
17.4016 | 152 | 149.8 | 108.6 | 809.6 | 799.6 | 390.7 | 482.2 | 78.6 | 0.372 | 23.47
17.4099 | 152.1 | 149.9 | 108.3 | 809.4 | 799.1 | 392.1 | 480.5 | 78.5 | 0.35 | 23.48
17.4183 | 152.2 | 150.1 | 108.8 | 809.3 | 799.1 | 392.6 | 485.8 | 78.7 | 0.326 | 23.48
17.4266 | 152.1 | 149.8 | 108.6 | 809.1 | 799.4 | 390.8 | 481.4 | 78.7 | 0.374 | 23.47
17.4349 | 152.1 | 150.1 | 108.9 | 809.1 | 799.8 | 391.1 | 484.9 | 78.5 | 0.374 | 23.45
17.4433 | 152.1 | 149.9 | 109.2 | 808.9 | 800.4 | 390.8 | 482.5 | 78.6 | 0.376 | 23.47
17.4516 | 152 | 149.8 | 109.2 | 808.7 | 800 | 389.9 | 478.5 | 78.6 | 0.383 | 23.46
17.4599 | 152 | 149.8 | 109.2 | 808.9 | 799.8 | 392.3 | 485.9 | 78.5 | 0.383 | 23.44
17.4683 | 152 | 149.8 | 109.2 | 809.6 | 799.7 | 390 | 482.7 | 78.6 | 0.381 | 23.44
17.4766 | 152.2 | 149.8 | 109.7 | 809.2 | 799.9 | 391.9 | 486 | 78.7 | 0.387 | 23.45
17.485 | 152.2 | 149.8 | 109.4 | 809.1 | 799.4 | 392.3 | 483 | 78.7 | 0.385 | 23.45
17.4933 | 152.1 | 149.8 | 109.7 | 809.9 | 799.6 | 391.1 | 479.4 | 78.6 | 0.389 | 23.47
17.5016 | 152.1 | 149.9 | 109.4 | 809.9 | 799.2 | 392.2 | 483.7 | 78.5 | 0.394 | 23.44
17.51 | 152.1 | 149.8 | 108.7 | 809.1 | 799.4 | 391.2 | 482 | 78.7 | 0.394 | 23.45
17.5183 | 151.9 | 149.9 | 108.4 | 809.4 | 799.7 | 392.7 | 483.7 | 78.7 | 0.405 | 23.44
17.5266 | 151.9 | 149.8 | 108.1 | 808.7 | 798.9 | 394.4 | 485.8 | 78.6 | 0.398 | 23.44
17.535 | 151.9 | 149.7 | 108.6 | 809 | 798.9 | 393.8 | 484.4 | 78.6 | 0.384 | 23.45
17.5433 | 152.2 | 149.9 | 109.1 | 808.7 | 800.1 | 391 | 482.3 | 78.8 | 0.394 | 23.47
17.5516 | 152.2 | 149.9 | 109.2 | 809.1 | 799.6 | 390.4 | 482.3 | 78.5 | 0.39 | 23.43
17.56 | 152.1 | 150 | 109.6 | 809.9 | 799.9 | 393.7 | 487 | 78.7 | 0.394 | 23.47
17.5683 | 152.2 | 149.8 | 109.8 | 809.9 | 799.8 | 394.4 | 485.6 | 78.7 | 0.381 | 23.44
17.5766 | 152.2 | 149.8 | 109.4 | 809.7 | 799.2 | 392.7 | 487.7 | 78.7 | 0.383 | 23.46
17.585 | 152.1 | 149.9 | 109.2 | 809.5 | 799.7 | 392.5 | 485.1 | 78.7 | 0.374 | 23.45
17.5933 | 151.9 | 149.6 | 109.2 | 810.3 | 799.4 | 391.9 | 482.2 | 78.8 | 0.383 | 23.49
17.6016 | 151.9 | 149.7 | 109 | 809.3 | 799.3 | 390.8 | 482.2 | 78.6 | 0.384 | 23.47
17.61 | 152.1 | 149.8 | 109 | 809.5 | 799.2 | 389.6 | 483.2 | 78.5 | 0.382 | 23.47
17.6183 | 152.2 | 149.8 | 108.6 | 808.9 | 799.1 | 394.4 | 485.4 | 78.5 | 0.38 | 23.45
17.6266 | 152.2 | 149.9 | 108.5 | 809.9 | 799.3 | 392.1 | 483.7 | 78.7 | 0.383 | 23.47
17.635 | 152 | 149.9 | 108.6 | 809.4 | 799.2 | 392.1 | 484.1 | 78.7 | 0.387 | 23.46
17.6433 | 152 | 149.8 | 108.5 | 809.4 | 799.4 | 395.2 | 485.9 | 78.6 | 0.387 | 23.45
17.6516 | 151.9 | 149.7 | 108.7 | 808.8 | 799.9 | 394.2 | 486.9 | 78.7 | 0.39 | 23.5
17.66 | 151.9 | 149.6 | 108.7 | 809.3 | 799.8 | 392.6 | 485.8 | 78.6 | 0.401 | 23.48
17.6683 | 152 | 149.8 | 109.2 | 809.8 | 799.8 | 392.6 | 480.3 | 78.6 | 0.398 | 23.43
17.6766 | 152.1 | 149.9 | 109.4 | 809.4 | 799.8 | 392.1 | 484.7 | 78.5 | 0.41 | 23.48
17.685 | 152.3 | 149.9 | 109.7 | 810 | 800.2 | 390.8 | 482 | 78.6 | 0.397 | 23.45
17.6933 | 152.2 | 150.1 | 109.3 | 809.6 | 799.8 | 391.4 | 481.9 | 78.6 | 0.389 | 23.44
17.7016 | 152 | 149.7 | 109.2 | 809.4 | 800.1 | 393.4 | 484.7 | 78.6 | 0.383 | 23.45
17.71 | 152.1 | 149.7 | 109 | 809.1 | 799.9 | 393.4 | 487.7 | 78.5 | 0.392 | 23.43
17.7183 | 151.9 | 149.7 | 108.7 | 808.9 | 799.8 | 393.4 | 484.8 | 78.5 | 0.385 | 23.45
17.7266 | 151.9 | 149.8 | 108.7 | 809.6 | 799.6 | 392.6 | 484.4 | 78.6 | 0.385 | 23.47
17.735 | 151.9 | 149.6 | 108.5 | 809.2 | 799.7 | 392.7 | 484.3 | 78.6 | 0.387 | 23.46
17.7433 | 151.9 | 149.7 | 108.3 | 809.2 | 799.6 | 394.8 | 484.3 | 78.7 | 0.385 | 23.47
17.7516 | 151.9 | 149.7 | 108.2 | 809 | 799.6 | 394.9 | 485.1 | 78.7 | 0.378 | 23.47
17.76 | 151.9 | 149.6 | 108.4 | 809.8 | 799.1 | 393.8 | 486.5 | 78.7 | 0.385 | 23.47
17.7683 | 151.9 | 149.7 | 108.6 | 809.4 | 798.9 | 392.5 | 482 | 78.7 | 0.381 | 23.5
17.7766 | 152 | 149.8 | 108.7 | 809 | 798.8 | 393 | 486.6 | 78.7 | 0.384 | 23.45
17.785 | 152.1 | 150 | 109 | 809.4 | 800.2 | 391.2 | 484.5 | 78.8 | 0.381 | 23.47
17.7933 | 152.1 | 149.8 | 109.2 | 809.7 | 799.5 | 391.5 | 485.8 | 78.9 | 0.384 | 23.48
17.8016 | 152.1 | 150 | 109.4 | 809.6 | 800.1 | 391 | 483.2 | 78.7 | 0.374 | 23.47
17.81 | 152.1 | 149.8 | 109.3 | 809.5 | 800.1 | 389.3 | 480.8 | 78.7 | 0.382 | 23.44
17.8183 | 152.2 | 149.9 | 109.7 | 809.8 | 800.3 | 391 | 479.8 | 78.7 | 0.376 | 23.45
17.8267 | 152.2 | 150 | 109.2 | 808.8 | 799.4 | 392.6 | 482.2 | 78.5 | 0.373 | 23.47
17.835 | 152.2 | 149.8 | 109 | 809.8 | 799.8 | 387.8 | 477.1 | 78.8 | 0.385 | 23.51
17.8433 | 152.1 | 149.8 | 108.9 | 809.9 | 799.8 | 392.2 | 484.9 | 78.7 | 0.386 | 23.51
17.8517 | 152 | 149.8 | 108.6 | 809.7 | 800.3 | 392.5 | 485.8 | 78.7 | 0.385 | 23.49
17.86 | 152 | 149.7 | 108.4 | 808.9 | 800.6 | 393 | 483.4 | 78.8 | 0.383 | 23.52
17.8683 | 151.9 | 149.7 | 108.2 | 809.2 | 799.9 | 394.1 | 486.5 | 78.7 | 0.378 | 23.45
17.8767 | 152 | 149.9 | 108.4 | 809.6 | 799.2 | 393.7 | 484.8 | 78.8 | 0.388 | 23.48
17.885 | 152.1 | 149.9 | 109.1 | 809.2 | 800 | 390.6 | 479.8 | 78.7 | 0.392 | 23.5
17.8933 | 152.3 | 150.1 | 109.4 | 809.3 | 800.2 | 391.9 | 483.3 | 78.8 | 0.386 | 23.48
17.9017 | 152.2 | 149.7 | 109.8 | 809.2 | 800.5 | 392.1 | 483.3 | 78.8 | 0.394 | 23.47
17.91 | 152.3 | 150 | 109.5 | 809.6 | 800 | 389.7 | 477.5 | 78.8 | 0.403 | 23.52
17.9183 | 152.1 | 149.9 | 108.9 | 809.9 | 800.1 | 391.8 | 484.7 | 78.8 | 0.398 | 23.48
17.9267 | 151.9 | 149.9 | 108.8 | 809.6 | 799.4 | 391.9 | 482.3 | 78.8 | 0.407 | 23.5
17.935 | 152 | 149.6 | 108.7 | 809.9 | 799.7 | 392.3 | 481.8 | 78.7 | 0.41 | 23.52
17.9433 | 152 | 149.6 | 108.4 | 809.6 | 799.3 | 391.9 | 483.6 | 78.7 | 0.404 | 23.48
17.9517 | 152 | 149.8 | 108.4 | 809.6 | 799.9 | 393.1 | 483.8 | 78.9 | 0.406 | 23.52
17.96 | 152 | 149.7 | 108.8 | 809 | 800.1 | 392.3 | 484.9 | 78.6 | 0.399 | 23.47
17.9683 | 152.1 | 149.8 | 109.4 | 809.3 | 799.8 | 392.6 | 484.5 | 78.7 | 0.399 | 23.5
17.9767 | 152.1 | 149.9 | 109.2 | 809.6 | 799.9 | 392.3 | 483.2 | 78.6 | 0.392 | 23.52
17.985 | 152.2 | 150.1 | 109.5 | 809.4 | 800.2 | 391.8 | 482.9 | 78.7 | 0.393 | 23.5
17.9933 | 152.2 | 150.1 | 109.2 | 809.1 | 799.5 | 389.9 | 480.1 | 78.8 | 0.398 | 23.49
18.0017 | 152.2 | 150.1 | 109.5 | 809.6 | 800.2 | 389.9 | 482 | 78.8 | 0.385 | 23.52
18.01 | 152 | 149.8 | 109.5 | 809.3 | 799.9 | 390.3 | 480.9 | 78.8 | 0.39 | 23.53
18.0183 | 152.1 | 149.8 | 109.5 | 809.2 | 800 | 390.4 | 479.6 | 78.8 | 0.388 | 23.48
18.0267 | 152.1 | 149.8 | 109.3 | 809.1 | 799.3 | 393.7 | 484.5 | 78.6 | 0.381 | 23.49
18.035 | 152.1 | 149.8 | 109.1 | 809.4 | 799.8 | 392.2 | 481.4 | 78.7 | 0.381 | 23.48
18.0433 | 152 | 149.9 | 108.8 | 809.4 | 800.3 | 392.2 | 483 | 78.6 | 0.387 | 23.53
18.0517 | 152 | 149.8 | 109 | 809.2 | 799.4 | 391.5 | 482.2 | 78.7 | 0.39 | 23.48
18.06 | 151.9 | 149.8 | 108.7 | 809.7 | 800 | 391.2 | 483.2 | 78.8 | 0.394 | 23.48
18.0683 | 151.9 | 149.9 | 108.7 | 808.8 | 799.7 | 392.9 | 482.3 | 78.8 | 0.385 | 23.5
18.0767 | 152 | 149.8 | 108.4 | 808.9 | 800.8 | 392.7 | 484.9 | 78.9 | 0.395 | 23.55
18.085 | 151.9 | 149.9 | 108.5 | 809 | 799.6 | 393.1 | 483.6 | 78.8 | 0.39 | 23.52
18.0933 | 152 | 149.7 | 108.8 | 809.3 | 799.6 | 393.1 | 484.8 | 78.8 | 0.394 | 23.52
18.1017 | 152.1 | 149.8 | 108.9 | 809.6 | 800.1 | 391.1 | 484.3 | 78.9 | 0.393 | 23.5
18.11 | 152.2 | 149.8 | 109.1 | 809.2 | 799.8 | 391.9 | 482.9 | 78.8 | 0.389 | 23.45
18.1183 | 152.2 | 149.9 | 109.2 | 809.2 | 799.6 | 389.3 | 478.6 | 78.9 | 0.391 | 23.49
18.1267 | 152.2 | 149.9 | 109.2 | 808.9 | 800.2 | 393.8 | 482.5 | 78.7 | 0.398 | 23.5
18.135 | 152.1 | 149.8 | 109.2 | 809.5 | 799.7 | 390.4 | 483.6 | 78.9 | 0.403 | 23.52
18.1433 | 152.2 | 149.7 | 109.4 | 809.6 | 799.5 | 390.3 | 484 | 78.9 | 0.402 | 23.5
18.1517 | 152.1 | 149.8 | 109.7 | 809.8 | 799.8 | 390.2 | 481.1 | 78.8 | 0.405 | 23.52
18.16 | 152.2 | 150 | 109.6 | 810.2 | 799.8 | 390.6 | 483.4 | 78.9 | 0.412 | 23.52
18.1683 | 152.3 | 150.1 | 109.1 | 809.7 | 799.7 | 392.6 | 483.6 | 78.9 | 0.399 | 23.52
18.1767 | 152.3 | 150 | 109.1 | 809.8 | 799.9 | 391.4 | 480.4 | 78.8 | 0.403 | 23.5
18.185 | 152.2 | 149.9 | 108.9 | 809.6 | 800.1 | 391 | 483.8 | 78.8 | 0.391 | 23.47
18.1934 | 152.1 | 149.8 | 108.7 | 809.3 | 800.4 | 390.8 | 481.8 | 78.7 | 0.393 | 23.48
18.2017 | 152.2 | 149.9 | 108.7 | 809.2 | 800.1 | 392.2 | 483.3 | 78.7 | 0.389 | 23.5
18.21 | 152.1 | 149.7 | 108.6 | 808.9 | 800.4 | 392.6 | 481.2 | 78.7 | 0.392 | 23.48
18.2184 | 152.1 | 149.9 | 108.6 | 808.9 | 799.8 | 394.5 | 487.1 | 78.9 | 0.392 | 23.48
18.2267 | 152.1 | 149.9 | 108.6 | 809.5 | 799.7 | 390.2 | 481.2 | 78.8 | 0.383 | 23.52
18.235 | 152.2 | 149.8 | 109 | 809.2 | 799.6 | 394.4 | 484.7 | 78.7 | 0.382 | 23.47
18.2434 | 152.3 | 150.1 | 109.3 | 809.8 | 800.5 | 391.4 | 487.3 | 78.7 | 0.369 | 23.46
18.2517 | 152.4 | 150.1 | 109.5 | 809.7 | 799.3 | 389.9 | 482.6 | 78.9 | 0.356 | 23.48
18.26 | 152.3 | 150.1 | 109.7 | 809.3 | 799.9 | 389.7 | 479.6 | 78.8 | 0.354 | 23.5
18.2684 | 152.3 | 150 | 109.4 | 809.8 | 800.2 | 390 | 480.5 | 78.9 | 0.356 | 23.51
18.2767 | 152.3 | 149.9 | 109.2 | 809.5 | 799.9 | 390.8 | 481.9 | 79 | 0.335 | 23.48
18.285 | 152.2 | 149.9 | 108.8 | 810 | 799.7 | 390.6 | 482.2 | 78.9 | 0.351 | 23.5
18.2934 | 152.2 | 149.8 | 108.6 | 808.9 | 800.3 | 391.9 | 483 | 78.9 | 0.337 | 23.52
18.3017 | 152.1 | 149.7 | 108.3 | 808.8 | 800.1 | 391.1 | 484.1 | 78.7 | 0.34 | 23.48
18.31 | 152.1 | 149.7 | 108.5 | 808.8 | 800.4 | 390.3 | 483.6 | 78.8 | 0.348 | 23.55
18.3184 | 152.1 | 149.8 | 108.7 | 809 | 800.1 | 392.5 | 483.3 | 78.7 | 0.354 | 23.5
18.3267 | 152.2 | 149.9 | 108.9 | 808.7 | 800.9 | 389.5 | 482.6 | 78.9 | 0.363 | 23.52
18.335 | 152.3 | 150.1 | 109.2 | 809.4 | 800.2 | 391.9 | 484.5 | 78.8 | 0.357 | 23.52
18.3434 | 152.3 | 149.8 | 109.1 | 809.3 | 800.6 | 388.9 | 480.8 | 78.9 | 0.346 | 23.6
18.3517 | 152.2 | 149.9 | 109.4 | 809.3 | 799.9 | 391.2 | 485.5 | 78.9 | 0.357 | 23.55
18.36 | 152.2 | 149.9 | 109.4 | 809.5 | 799.9 | 392.1 | 486.3 | 78.9 | 0.345 | 23.56
18.3684 | 152.1 | 150 | 109.7 | 808.9 | 799.7 | 391.4 | 479.7 | 78.9 | 0.369 | 23.53
18.3767 | 152.2 | 149.8 | 109.1 | 809.9 | 800.3 | 390.2 | 481.5 | 78.9 | 0.374 | 23.52
18.385 | 152.1 | 149.8 | 108.9 | 809.5 | 799.9 | 390.2 | 480.8 | 78.7 | 0.372 | 23.5
18.3934 | 152.2 | 150.1 | 108.9 | 808.9 | 799.7 | 390.3 | 480.3 | 79 | 0.387 | 23.52
18.4017 | 152.1 | 149.7 | 108.4 | 809.3 | 799.8 | 390.4 | 480.4 | 78.8 | 0.383 | 23.46
18.41 | 152.1 | 149.9 | 108.4 | 809.2 | 799.7 | 391.6 | 485.1 | 78.9 | 0.378 | 23.5
18.4184 | 152.1 | 149.7 | 108.1 | 809.6 | 799.7 | 388.9 | 480.9 | 78.9 | 0.377 | 23.55
18.4267 | 152.1 | 149.6 | 108.1 | 809.1 | 799.8 | 391.5 | 482.6 | 78.7 | 0.374 | 23.51
18.435 | 152.1 | 149.9 | 108.7 | 809.3 | 800 | 391.1 | 481.5 | 78.8 | 0.376 | 23.52
18.4434 | 152.2 | 149.9 | 109.1 | 809.3 | 799.9 | 391.5 | 481.8 | 78.9 | 0.369 | 23.55
18.4517 | 152.3 | 150.1 | 109.3 | 809.4 | 799.8 | 391.2 | 480.5 | 78.7 | 0.36 | 23.53
18.46 | 152.3 | 149.9 | 109.4 | 808.9 | 800.2 | 388.7 | 478.5 | 78.8 | 0.358 | 23.54
18.4684 | 152.4 | 150.1 | 109.7 | 808.8 | 800 | 388.5 | 478.9 | 78.7 | 0.354 | 23.51
18.4767 | 152.3 | 150.1 | 109.3 | 809.7 | 800.1 | 389.6 | 482.5 | 78.8 | 0.297 | 23.58
18.485 | 152.2 | 149.7 | 109.3 | 808.9 | 800.3 | 389.5 | 481.9 | 78.8 | 0.056 | 23.55
18.4934 | 152.1 | 149.7 | 108.9 | 810.1 | 800.3 | 391.4 | 480.7 | 78.9 | 0.046 | 23.58
18.5017 | 152 | 149.8 | 108.2 | 809.1 | 799.5 | 388.4 | 480.8 | 78.8 | 0.025 | 23.56
18.51 | 152.1 | 149.9 | 108.1 | 809.4 | 799.8 | 391.2 | 482.9 | 78.9 | 0.018 | 23.46
18.5184 | 152.1 | 149.8 | 108.6 | 808.5 | 800.6 | 389.7 | 480.1 | 78.9 | 0.061 | 23.46
18.5267 | 152.1 | 149.8 | 108.8 | 808.8 | 800 | 390.6 | 484.4 | 78.9 | 0.168 | 23.48
18.535 | 152.2 | 150 | 109.2 | 809.6 | 800.3 | 389.1 | 481.9 | 78.9 | 0.162 | 23.52
18.5434 | 152.2 | 149.9 | 109.3 | 809.4 | 799.9 | 388.2 | 482 | 78.9 | 0.189 | 23.53
18.5517 | 152.2 | 149.9 | 109.7 | 809.8 | 799.6 | 389.5 | 480.3 | 78.8 | 0.202 | 23.6
18.5601 | 152.2 | 150 | 109.7 | 810.1 | 799.5 | 390 | 482.6 | 79 | 0.206 | 23.51
18.5684 | 152.2 | 150 | 109.6 | 809.4 | 799.7 | 388.7 | 479.8 | 78.9 | 0.19 | 23.55
18.5767 | 152.3 | 149.9 | 109.1 | 809.2 | 800.1 | 390.3 | 483.8 | 78.9 | 0.167 | 23.59
18.5851 | 152.1 | 149.9 | 109 | 809.1 | 800.6 | 391.9 | 481.8 | 79 | 0.168 | 23.55
18.5934 | 152 | 149.8 | 108.8 | 809.2 | 800.7 | 393.1 | 483.3 | 78.9 | 0.189 | 23.53
18.6017 | 151.9 | 149.7 | 108.6 | 808.9 | 800.2 | 390.7 | 479.8 | 79 | 0.214 | 23.51
18.6101 | 151.9 | 149.7 | 108.4 | 808.3 | 799.9 | 391 | 484.9 | 78.9 | 0.205 | 23.53
18.6184 | 151.9 | 149.9 | 108.7 | 809 | 800.2 | 390.7 | 484.9 | 79 | 0.216 | 23.56
18.6267 | 152.1 | 149.7 | 109 | 808.7 | 800.1 | 389.5 | 479.7 | 79 | 0.2 | 23.55
18.6351 | 152.1 | 150 | 109.2 | 809.2 | 799.9 | 389.9 | 480.7 | 79.2 | 0.206 | 23.6
18.6434 | 152.1 | 150 | 109.5 | 809.3 | 799.6 | 390.4 | 484.7 | 79.1 | 0.232 | 23.61
18.6517 | 152.1 | 150 | 109.6 | 809.6 | 799.6 | 390.8 | 482.6 | 79.2 | 0.24 | 23.68
18.6601 | 152.1 | 149.9 | 109.6 | 809.3 | 799.1 | 388.4 | 480.9 | 79.1 | 0.248 | 23.61
18.6684 | 152.1 | 149.9 | 109.3 | 809.7 | 799.6 | 388.8 | 480.1 | 79 | 0.237 | 23.58
18.6767 | 151.9 | 149.8 | 109.2 | 809.5 | 800.3 | 388.9 | 478.6 | 79.1 | 0.243 | 23.61
18.6851 | 151.9 | 149.8 | 108.9 | 809.2 | 800.3 | 392.5 | 482.5 | 79 | 0.198 | 23.66
18.6934 | 151.8 | 149.7 | 108.7 | 809.1 | 799.9 | 391 | 481.6 | 79 | 0.194 | 23.56
18.7017 | 151.8 | 149.7 | 108.4 | 808.7 | 799.6 | 391.1 | 483.2 | 79.1 | 0.17 | 23.61
18.7101 | 151.9 | 149.7 | 108.6 | 808.6 | 799.6 | 391.6 | 483 | 79.3 | 0.169 | 23.66
18.7184 | 151.9 | 149.8 | 108.2 | 809.2 | 799.9 | 390 | 483.6 | 79.1 | 0.169 | 23.69
18.7267 | 151.8 | 149.7 | 108.6 | 809.6 | 799.9 | 391.6 | 482.2 | 79.3 | 0.186 | 23.68
18.7351 | 151.9 | 150 | 109 | 809.2 | 799.8 | 392.5 | 484.8 | 79.2 | 0.188 | 23.63
18.7434 | 151.8 | 149.7 | 108.9 | 810 | 799.8 | 392.3 | 483.8 | 79.2 | 0.154 | 23.66
18.7517 | 151.8 | 149.7 | 109.2 | 809.1 | 800.6 | 390.8 | 484 | 79.1 | 0.175 | 23.58
18.7601 | 151.9 | 149.8 | 109.3 | 809.7 | 800 | 391.6 | 482.2 | 79.1 | 0.184 | 23.61
18.7684 | 151.9 | 149.7 | 109.7 | 809.4 | 800.7 | 390.3 | 480.5 | 79 | 0.222 | 23.62
18.7767 | 152.1 | 149.7 | 109.6 | 809.4 | 800.3 | 391 | 481.2 | 79 | 0.221 | 23.52
18.7851 | 152.1 | 149.8 | 109.4 | 809.4 | 800.4 | 389.9 | 481.2 | 78.9 | 0.25 | 23.53
18.7934 | 152 | 149.7 | 109 | 808.8 | 800.7 | 389.9 | 481.9 | 79.1 | 0.258 | 23.54
18.8017 | 151.9 | 149.8 | 108.9 | 809.1 | 800.1 | 390.6 | 482 | 79.2 | 0.261 | 23.53
18.8101 | 151.8 | 149.7 | 108.9 | 809.6 | 800.1 | 391.1 | 480.4 | 79.1 | 0.292 | 23.65
18.8184 | 151.8 | 149.7 | 108.4 | 809.4 | 800.2 | 394.6 | 484.7 | 79.2 | 0.287 | 23.57
18.8267 | 151.8 | 149.8 | 108.4 | 809.1 | 799.3 | 392.5 | 483.7 | 79 | 0.288 | 23.58
18.8351 | 151.8 | 149.6 | 108.5 | 808.8 | 799.6 | 392.6 | 483.2 | 79 | 0.269 | 23.61
18.8434 | 151.9 | 149.7 | 108.7 | 808.8 | 799.8 | 391.4 | 485.6 | 79 | 0.276 | 23.61
18.8517 | 152 | 149.8 | 108.9 | 809.1 | 799.9 | 393 | 485.2 | 79 | 0.275 | 23.55
18.8601 | 151.9 | 149.8 | 109.1 | 809 | 799.7 | 391.8 | 484.7 | 78.9 | 0.256 | 23.61
18.8684 | 151.9 | 149.8 | 109.4 | 808.9 | 800.1 | 392.3 | 482.7 | 79 | 0.266 | 23.55
18.8767 | 151.8 | 149.8 | 109.4 | 809 | 799.7 | 391.6 | 482.3 | 79 | 0.257 | 23.56
18.8851 | 151.9 | 149.6 | 109.6 | 809.2 | 800.5 | 390.4 | 481.6 | 79 | 0.25 | 23.6
18.8934 | 151.8 | 149.8 | 109.1 | 809.9 | 800.3 | 391 | 481.4 | 79.1 | 0.246 | 23.61
18.9018 | 151.9 | 149.8 | 109 | 809.5 | 800.5 | 391.8 | 482.7 | 79.1 | 0.237 | 23.58
18.9101 | 151.8 | 149.5 | 108.7 | 809.2 | 800.2 | 392.3 | 481.2 | 79 | 0.254 | 23.55
18.9184 | 151.8 | 149.6 | 108.6 | 808.7 | 800.5 | 392.7 | 485.2 | 79 | 0.225 | 23.58
18.9268 | 151.8 | 149.5 | 108.4 | 808.2 | 800.6 | 393.4 | 486 | 78.9 | 0.216 | 23.49
18.9351 | 151.7 | 149.5 | 108.1 | 808.6 | 800.3 | 390.3 | 480.5 | 79 | 0.235 | 23.55
18.9434 | 151.8 | 149.7 | 108.7 | 809.2 | 799.9 | 391.5 | 484.1 | 78.9 | 0.264 | 23.55
18.9518 | 151.8 | 149.6 | 109.2 | 808.9 | 800.1 | 390.3 | 481.6 | 78.8 | 0.296 | 23.55
18.9601 | 151.9 | 149.9 | 109.5 | 809.5 | 799.4 | 393.3 | 485.6 | 78.9 | 0.31 | 23.52
18.9684 | 152 | 149.8 | 109.7 | 808.7 | 799.9 | 391.1 | 481.2 | 79 | 0.324 | 23.56
18.9768 | 152.1 | 149.9 | 109.7 | 808.6 | 800.3 | 390.8 | 480.7 | 78.9 | 0.311 | 23.55
18.9851 | 151.9 | 149.8 | 109.2 | 809.2 | 800.2 | 393.1 | 485.6 | 78.9 | 0.316 | 23.53
18.9934 | 151.9 | 149.7 | 109.2 | 809.7 | 800.3 | 389.7 | 480.8 | 78.9 | 0.297 | 23.54
19.0018 | 151.7 | 149.4 | 108.8 | 809.4 | 800.4 | 391.4 | 481.4 | 78.9 | 0.275 | 23.56
19.0101 | 151.8 | 149.6 | 108.8 | 808.7 | 800.3 | 394.1 | 487.3 | 78.8 | 0.284 | 23.52
19.0184 | 151.8 | 149.7 | 108.4 | 808.7 | 800.7 | 393.8 | 484.8 | 78.8 | 0.273 | 23.54
19.0268 | 151.7 | 149.5 | 108.4 | 809.1 | 800.4 | 392.1 | 484.9 | 78.8 | 0.254 | 23.48
19.0351 | 151.7 | 149.4 | 108.3 | 809.6 | 799.6 | 393.5 | 484.1 | 78.7 | 0.246 | 23.48
19.0434 | 151.8 | 149.6 | 108.4 | 809.4 | 799.4 | 394.8 | 486.2 | 78.7 | 0.323 | 23.52
19.0518 | 151.8 | 149.7 | 108.6 | 808.8 | 799.5 | 394.4 | 487.3 | 78.7 | 0.293 | 23.45
19.0601 | 151.8 | 149.6 | 108.8 | 808.7 | 799.9 | 393.5 | 488.7 | 78.6 | 0.27 | 23.46
19.0684 | 151.9 | 149.7 | 109 | 808.9 | 799.9 | 391.8 | 484.5 | 78.7 | 0.273 | 23.4
19.0768 | 151.9 | 149.7 | 109.2 | 809.4 | 800.7 | 390.3 | 482.2 | 78.6 | 0.273 | 23.43
19.0851 | 152.1 | 149.8 | 109.4 | 809.5 | 800.3 | 393.1 | 486.2 | 78.7 | 0.302 | 23.44
19.0934 | 152 | 149.6 | 109.4 | 808.8 | 800.8 | 391.1 | 486.9 | 78.7 | 0.324 | 23.46
19.1018 | 152 | 149.7 | 109.8 | 809.3 | 800.3 | 391.8 | 485.1 | 78.6 | 0.327 | 23.48
19.1101 | 151.9 | 149.6 | 109.2 | 808.9 | 800.6 | 389.6 | 481.9 | 78.8 | 0.311 | 23.47
19.1184 | 151.9 | 149.7 | 109.1 | 808.8 | 800 | 392.6 | 483.4 | 78.6 | 0.336 | 23.45
19.1268 | 151.8 | 149.8 | 108.6 | 808 | 800.1 | 391.9 | 483.2 | 78.6 | 0.324 | 23.45
19.1351 | 151.8 | 149.7 | 108.6 | 809.2 | 800.6 | 396 | 485.5 | 78.7 | 0.318 | 23.52
19.1434 | 151.8 | 149.4 | 108.5 | 808.8 | 801 | 391.8 | 486.2 | 78.8 | 0.316 | 23.48
19.1518 | 151.8 | 149.5 | 108.2 | 808.6 | 799.9 | 391.8 | 484.5 | 78.7 | 0.326 | 23.46
19.1601 | 151.8 | 149.5 | 108.8 | 808.7 | 800.2 | 393.8 | 484.5 | 78.6 | 0.344 | 23.48
19.1684 | 151.9 | 149.7 | 109 | 809 | 800.6 | 389.6 | 483.3 | 78.7 | 0.349 | 23.53
19.1768 | 152.1 | 149.9 | 109 | 808.8 | 800.3 | 390.2 | 481.5 | 78.8 | 0.363 | 23.5
19.1851 | 152.1 | 149.8 | 109.5 | 809.1 | 800.4 | 391.2 | 484.3 | 78.8 | 0.356 | 23.47
19.1934 | 152.1 | 150.1 | 109.5 | 808.6 | 800.4 | 392.3 | 482.9 | 78.7 | 0.37 | 23.46
19.2018 | 152.1 | 149.9 | 109.6 | 808.9 | 800.2 | 391.4 | 483.4 | 78.8 | 0.354 | 23.52
19.2101 | 151.9 | 150 | 109.1 | 809.3 | 800.1 | 389.7 | 479.7 | 78.8 | 0.353 | 23.47
19.2184 | 151.9 | 149.7 | 108.8 | 808.8 | 799.8 | 391.6 | 483.3 | 78.6 | 0.328 | 23.49
19.2268 | 151.8 | 149.6 | 108.5 | 808.6 | 799.5 | 393 | 484.4 | 78.5 | 0.331 | 23.47
19.2351 | 151.8 | 149.6 | 108.2 | 808.4 | 799.4 | 392.7 | 484.4 | 78.7 | 0.317 | 23.5
19.2434 | 151.9 | 149.7 | 108.4 | 808.2 | 799.9 | 391.6 | 481.4 | 78.6 | 0.314 | 23.47
19.2518 | 151.9 | 149.6 | 109.3 | 808.6 | 799.9 | 393.1 | 484.9 | 78.5 | 0.294 | 23.5
19.2601 | 152.1 | 149.9 | 109.4 | 808.6 | 800.2 | 393.3 | 485.5 | 78.7 | 0.284 | 23.52
19.2685 | 152.1 | 149.9 | 109.7 | 809.1 | 800.5 | 392.1 | 484.4 | 78.6 | 0.277 | 23.47
19.2768 | 151.9 | 149.8 | 109.3 | 808.6 | 800.3 | 392.3 | 481.2 | 78.6 | 0.292 | 23.45
19.2851 | 151.9 | 149.8 | 109.3 | 809.2 | 800.1 | 392.3 | 484 | 78.7 | 0.287 | 23.47
19.2935 | 151.8 | 149.7 | 109.1 | 808.4 | 800 | 393.7 | 483.4 | 78.6 | 0.257 | 23.47
19.3018 | 151.8 | 149.5 | 108.7 | 808.8 | 799.9 | 393 | 483.8 | 78.6 | 0.279 | 23.47
19.3101 | 151.8 | 149.7 | 108.3 | 808.3 | 799.9 | 393 | 483.8 | 78.6 | 0.275 | 23.45
19.3185 | 151.8 | 149.7 | 108.1 | 808.7 | 800.4 | 392.3 | 484.7 | 78.7 | 0.309 | 23.47
19.3268 | 151.8 | 149.6 | 108.9 | 808.8 | 800.1 | 392.2 | 484.8 | 78.7 | 0.286 | 23.46
19.3351 | 151.9 | 149.7 | 109 | 808.8 | 800 | 392.6 | 484.9 | 78.7 | 0.255 | 23.45
19.3435 | 152 | 149.8 | 109.3 | 808.7 | 800.1 | 393.8 | 483.4 | 78.7 | 0.271 | 23.45
19.3518 | 152.1 | 149.8 | 109.4 | 809.3 | 800.2 | 391.2 | 480.1 | 78.5 | 0.237 | 23.44
19.3601 | 152.1 | 149.8 | 109.3 | 809.4 | 800.6 | 391.9 | 482.2 | 78.6 | 0.329 | 23.45
19.3685 | 151.9 | 149.8 | 108.9 | 809.7 | 799 | 393.7 | 485.6 | 78.5 | 0.349 | 23.38
19.3768 | 151.9 | 149.4 | 108.6 | 809.4 | 799.4 | 395.2 | 487.4 | 78.4 | 0.367 | 23.34
19.3851 | 151.8 | 149.6 | 108.2 | 809.1 | 799.6 | 395 | 487.1 | 78.4 | 0.36 | 23.37
19.3935 | 151.8 | 149.3 | 108.3 | 808.9 | 800.2 | 393.3 | 483.4 | 78.2 | 0.358 | 23.38
19.4018 | 151.8 | 149.6 | 108.5 | 808.6 | 799.9 | 393.8 | 485.2 | 78.4 | 0.355 | 23.37
19.4101 | 151.9 | 149.6 | 108.7 | 808.2 | 800.8 | 393.8 | 482.2 | 78.3 | 0.37 | 23.38
19.4185 | 152.1 | 149.8 | 108.9 | 808.9 | 800.3 | 392.2 | 483.7 | 78.5 | 0.387 | 23.38
19.4268 | 151.9 | 149.9 | 109.1 | 809.2 | 799.9 | 393 | 486.6 | 78.4 | 0.394 | 23.41
19.4351 | 151.9 | 149.8 | 109.4 | 809.7 | 799.8 | 391.1 | 484 | 78.4 | 0.378 | 23.39
19.4435 | 151.9 | 149.7 | 109.4 | 808.7 | 800.2 | 392.2 | 484.1 | 78.4 | 0.378 | 23.38
19.4518 | 152 | 149.6 | 109.7 | 809.4 | 800.4 | 390.8 | 481.6 | 78.7 | 0.349 | 23.41
19.4601 | 152 | 149.7 | 109.2 | 808.5 | 799.9 | 393.5 | 485.8 | 78.2 | 0.345 | 23.36
19.4685 | 152 | 149.9 | 109.1 | 808.8 | 799.8 | 391.8 | 483 | 78.5 | 0.331 | 23.41
19.4768 | 152 | 149.8 | 108.9 | 808.5 | 800.6 | 392.2 | 484.5 | 78.4 | 0.318 | 23.38
19.4851 | 151.9 | 149.8 | 108.7 | 808.3 | 799.7 | 393.3 | 485.2 | 78.2 | 0.354 | 23.35
19.4935 | 151.9 | 149.8 | 108.4 | 809.4 | 799.8 | 391.8 | 483.8 | 78.3 | 0.345 | 23.35
19.5018 | 151.8 | 149.7 | 108.7 | 808.4 | 800.5 | 393.3 | 486.7 | 78.2 | 0.349 | 23.41
19.5101 | 151.9 | 149.8 | 108.3 | 809 | 800.6 | 394.4 | 487.4 | 78.4 | 0.33 | 23.4
19.5185 | 151.9 | 149.7 | 108.6 | 808.8 | 799.5 | 393.3 | 484.9 | 78.2 | 0.297 | 23.35
19.5268 | 151.9 | 149.6 | 108.7 | 808.8 | 800.3 | 394.6 | 488.4 | 78.2 | 0.295 | 23.35
19.5351 | 151.9 | 149.7 | 109 | 808.6 | 800.2 | 393 | 485.1 | 78.2 | 0.271 | 23.32
19.5435 | 151.9 | 149.7 | 109 | 808.7 | 800.7 | 394.1 | 486.7 | 78.2 | 0.266 | 23.32
19.5518 | 151.9 | 149.8 | 109.1 | 808.7 | 800.6 | 394.8 | 485.6 | 78.2 | 0.282 | 23.33
19.5601 | 152 | 149.8 | 109.2 | 809 | 800.2 | 390.8 | 483.2 | 78.2 | 0.307 | 23.36
19.5685 | 151.9 | 149.8 | 109.4 | 809.2 | 800.6 | 392.1 | 482 | 78.4 | 0.309 | 23.38
19.5768 | 151.9 | 149.8 | 109.4 | 808.9 | 800.1 | 390.4 | 483.7 | 78.2 | 0.31 | 23.35
19.5851 | 152 | 149.7 | 109.3 | 809 | 800.4 | 392.3 | 484 | 78.4 | 0.352 | 23.37
19.5935 | 152 | 149.8 | 109.3 | 808.8 | 800.5 | 392.7 | 482.5 | 78.4 | 0.36 | 23.38
19.6018 | 151.9 | 149.9 | 109.2 | 808.9 | 800.1 | 392.6 | 483.4 | 78.4 | 0.375 | 23.39
19.6101 | 151.9 | 149.7 | 109 | 808.9 | 799.8 | 391.9 | 481.5 | 78.4 | 0.336 | 23.4
19.6185 | 151.9 | 149.6 | 108.7 | 808.4 | 800.2 | 390.6 | 480 | 78.3 | 0.316 | 23.4
19.6268 | 151.9 | 149.7 | 108.3 | 808.6 | 800.3 | 392.6 | 484.4 | 78.3 | 0.324 | 23.41
19.6352 | 151.9 | 149.6 | 108.3 | 808.5 | 799.9 | 393 | 483.4 | 78.3 | 0.333 | 23.43
19.6435 | 151.9 | 149.9 | 108.4 | 808.7 | 799.3 | 395.2 | 485.9 | 78.4 | 0.336 | 23.4
19.6518 | 151.9 | 149.7 | 108.8 | 808.2 | 800.2 | 390.2 | 479.6 | 78.4 | 0.329 | 23.43
19.6602 | 152 | 149.8 | 108.9 | 808.7 | 800.1 | 389.2 | 480.4 | 78.4 | 0.322 | 23.42
19.6685 | 152 | 149.8 | 109.1 | 809.1 | 799.8 | 391.6 | 485.4 | 78.5 | 0.336 | 23.43
19.6768 | 152.1 | 149.9 | 109.2 | 808.5 | 800.1 | 391.1 | 482.9 | 78.5 | 0.328 | 23.46
19.6852 | 151.9 | 149.7 | 109.3 | 808.4 | 800.2 | 394.1 | 485.2 | 78.5 | 0.326 | 23.42
19.6935 | 152 | 149.8 | 109.2 | 808.6 | 800.4 | 391.9 | 482.2 | 78.5 | 0.304 | 23.43
19.7018 | 151.9 | 149.7 | 109.3 | 808.6 | 800.7 | 392.2 | 481.6 | 78.5 | 0.285 | 23.46
19.7102 | 152 | 149.8 | 108.9 | 809 | 800.5 | 392.2 | 484.4 | 78.5 | 0.282 | 23.47
19.7185 | 152.1 | 149.7 | 109.1 | 808.9 | 800.9 | 393.7 | 487.4 | 78.7 | 0.268 | 23.43
19.7268 | 152 | 149.8 | 108.9 | 808 | 800.6 | 393.3 | 481.6 | 78.5 | 0.261 | 23.41
19.7352 | 152 | 149.5 | 108.7 | 808.5 | 800.1 | 394.2 | 485.4 | 78.4 | 0.272 | 23.44
19.7435 | 152 | 149.7 | 108.6 | 808.3 | 800.4 | 392.3 | 482.2 | 78.6 | 0.282 | 23.4
19.7518 | 151.9 | 149.7 | 108.4 | 808.7 | 800.3 | 395 | 486.6 | 78.6 | 0.286 | 23.42
19.7602 | 151.9 | 149.6 | 108.2 | 807.9 | 799.9 | 393.5 | 484.3 | 78.4 | 0.268 | 23.41
19.7685 | 151.9 | 149.6 | 108.9 | 808.6 | 800.2 | 394.5 | 488.4 | 78.4 | 0.288 | 23.41
19.7768 | 152 | 149.7 | 109 | 808.6 | 799.9 | 392.2 | 483.4 | 78.5 | 0.264 | 23.4
19.7852 | 152.1 | 149.9 | 109.1 | 808.7 | 799.9 | 393.8 | 485.1 | 78.5 | 0.277 | 23.47
19.7935 | 152 | 149.8 | 109.4 | 809.1 | 799.8 | 390 | 482.2 | 78.5 | 0.283 | 23.43
19.8018 | 152.1 | 149.9 | 109.4 | 808.6 | 800.3 | 392.6 | 484.3 | 78.4 | 0.294 | 23.42
19.8102 | 151.9 | 149.8 | 109.4 | 808.4 | 800.8 | 391.6 | 482.7 | 78.5 | 0.298 | 23.38
19.8185 | 152 | 149.8 | 109.7 | 808.7 | 800.3 | 392.7 | 485.9 | 78.6 | 0.3 | 23.43
19.8268 | 152 | 149.9 | 109.8 | 808.2 | 800 | 391.4 | 483.3 | 78.4 | 0.3 | 23.43
19.8352 | 152 | 149.7 | 109.1 | 808.8 | 800.2 | 392.5 | 486 | 78.5 | 0.304 | 23.41
19.8435 | 151.9 | 149.9 | 108.8 | 809.1 | 799.8 | 393 | 482.7 | 78.5 | 0.302 | 23.44
19.8518 | 151.8 | 149.7 | 108.7 | 809 | 800.5 | 391.4 | 483 | 78.5 | 0.292 | 23.42
19.8602 | 151.9 | 149.8 | 108.6 | 809 | 800 | 392.6 | 485.2 | 78.5 | 0.293 | 23.43
19.8685 | 152 | 149.8 | 108.8 | 808.6 | 800.8 | 392.3 | 481.9 | 78.4 | 0.28 | 23.45
19.8768 | 151.9 | 149.8 | 108.7 | 808.3 | 800.3 | 390.8 | 478.9 | 78.6 | 0.27 | 23.39
19.8852 | 151.9 | 149.6 | 108.4 | 808.8 | 800.3 | 391.8 | 484.4 | 78.5 | 0.329 | 23.43
19.8935 | 151.9 | 149.6 | 108.3 | 809.1 | 799.8 | 391.1 | 481.5 | 78.4 | 0.264 | 23.46
19.9018 | 151.8 | 149.5 | 108.9 | 809.1 | 799.8 | 391.9 | 485.2 | 78.4 | 0.271 | 23.42
19.9102 | 151.9 | 149.7 | 109.1 | 809.6 | 799.8 | 391.8 | 484.9 | 78.4 | 0.265 | 23.43
19.9185 | 152 | 149.8 | 109.2 | 809.1 | 800.3 | 392.1 | 483.6 | 78.2 | 0.28 | 23.38
19.9268 | 152.1 | 149.8 | 109.2 | 809.2 | 799.4 | 391.9 | 484 | 78.6 | 0.304 | 23.43
19.9352 | 152.1 | 149.9 | 109.4 | 809.7 | 800.2 | 389.9 | 483.8 | 78.6 | 0.294 | 23.42
19.9435 | 152 | 149.8 | 108.9 | 809.1 | 800.3 | 390.7 | 482.7 | 78.6 | 0.294 | 23.46
19.9518 | 152 | 149.7 | 109 | 809.2 | 800.3 | 393.3 | 484.8 | 78.5 | 0.282 | 23.42
19.9602 | 151.8 | 149.6 | 108.8 | 809 | 799.8 | 393.3 | 486 | 78.4 | 0.284 | 23.42
19.9685 | 151.7 | 149.6 | 108.6 | 809.5 | 800.4 | 393.5 | 483.7 | 78.4 | 0.277 | 23.44
19.9768 | 151.8 | 149.6 | 108.4 | 808.8 | 799.9 | 393 | 485.4 | 78.4 | 0.279 | 23.41
19.9852 | 151.7 | 149.7 | 108.4 | 808.3 | 800.3 | 392.3 | 483.7 | 78.5 | 0.293 | 23.41
19.9935 | 150.2 | 148 | 109.7 | 807.3 | 797.4 | 402.1 | 496.7 | 83 | 0.387 | 24.77
20.0019 | 151 | 149.1 | 110.6 | 807.4 | 798.4 | 396.9 | 489.9 | 83.1 | 0.387 | 24.74
20.0102 | 151.7 | 149.6 | 109.9 | 807.1 | 797.9 | 391.9 | 483.7 | 83.3 | 0.399 | 24.75
20.0185 | 152.1 | 150.2 | 109.6 | 807.8 | 797.9 | 391.1 | 485.8 | 83.4 | 0.417 | 24.8
20.0269 | 152.4 | 150.4 | 109.2 | 807.8 | 798.2 | 389.3 | 482 | 83.4 | 0.413 | 24.78
20.0352 | 152.8 | 150.7 | 108.9 | 807.7 | 797.5 | 387.2 | 477.9 | 83.3 | 0.437 | 24.79
20.0435 | 152.9 | 150.9 | 108.8 | 807.4 | 798.2 | 385.7 | 479.4 | 83.4 | 0.428 | 24.83
20.0519 | 153.1 | 151 | 108.8 | 807.3 | 798.2 | 383.6 | 477.1 | 83.3 | 0.429 | 24.81
20.0602 | 152.6 | 150.4 | 108.8 | 806.8 | 798 | 388.5 | 477.4 | 82.1 | 0.423 | 24.46
20.0685 | 152.1 | 150 | 108.5 | 806.8 | 798 | 390.8 | 484.3 | 81.8 | 0.419 | 24.4
20.0769 | 152.2 | 150.1 | 108.4 | 807.2 | 796.9 | 389.2 | 480.4 | 81.9 | 0.442 | 24.4
20.0852 | 152.3 | 150.1 | 108.4 | 807.7 | 796.8 | 389.6 | 481.6 | 81.8 | 0.439 | 24.41
20.0935 | 152.4 | 150.5 | 108.4 | 807.6 | 797.4 | 390.6 | 484.4 | 82 | 0.426 | 24.43
20.1019 | 152.4 | 150.4 | 108.2 | 807.1 | 797.1 | 391.6 | 484.7 | 81.8 | 0.414 | 24.4
20.1102 | 152.3 | 150 | 108.1 | 807.2 | 797.4 | 390.4 | 484.4 | 82 | 0.422 | 24.38
20.1185 | 152.2 | 150.1 | 108.4 | 807.6 | 797.4 | 392.7 | 486.2 | 81.8 | 0.43 | 24.42
20.1269 | 152.4 | 150.3 | 108.4 | 807.5 | 797.4 | 388.5 | 479.8 | 82.1 | 0.43 | 24.41
20.1352 | 152.4 | 150.4 | 108.3 | 806.9 | 798 | 388.8 | 480.1 | 81.9 | 0.406 | 24.4
20.1435 | 152.4 | 150.4 | 108.8 | 807.3 | 797.9 | 388.4 | 479.4 | 81.7 | 0.403 | 24.41
20.1519 | 152.3 | 150.4 | 109.3 | 807.3 | 797.7 | 387.6 | 479.6 | 81.9 | 0.42 | 24.35
20.1602 | 152.3 | 150.4 | 109.3 | 807.8 | 797.3 | 387.2 | 479.7 | 81.9 | 0.42 | 24.37
20.1685 | 152.3 | 150.4 | 109.4 | 807.4 | 797 | 389.1 | 479.7 | 82 | 0.404 | 24.33
20.1769 | 152.7 | 150.7 | 109.3 | 807.2 | 797.3 | 387.6 | 481.1 | 81.9 | 0.402 | 24.35
20.1852 | 152.7 | 150.7 | 108.7 | 807.1 | 797.7 | 387 | 480.1 | 81.9 | 0.413 | 24.38
20.1935 | 152.6 | 150.3 | 108.8 | 807.5 | 797.9 | 389.1 | 479.3 | 81.9 | 0.418 | 24.36
20.2019 | 152.3 | 150.2 | 108.3 | 807.1 | 797.1 | 389.1 | 483.6 | 81.8 | 0.414 | 24.36
20.2102 | 152.4 | 150.3 | 108.3 | 807 | 797.4 | 389.1 | 481.8 | 81.7 | 0.421 | 24.31
20.2185 | 152.4 | 150.4 | 108.1 | 807.6 | 797.1 | 388.1 | 481.2 | 81.8 | 0.437 | 24.34
20.2269 | 152.5 | 150.3 | 108.3 | 806.5 | 797.1 | 389.2 | 480.3 | 81.7 | 0.451 | 24.35
20.2352 | 152.6 | 150.7 | 108.3 | 806.8 | 797.3 | 389.7 | 481.5 | 81.8 | 0.451 | 24.38
20.2435 | 152.4 | 150.4 | 108.2 | 806.6 | 797.3 | 388.1 | 479.6 | 81.8 | 0.465 | 24.38
20.2519 | 152.5 | 150.4 | 108.1 | 807.1 | 797.1 | 388.9 | 480.1 | 81.7 | 0.453 | 24.36
20.2602 | 152.4 | 150.3 | 108.2 | 807.4 | 796.8 | 388 | 479.6 | 81.8 | 0.465 | 24.36
20.2685 | 152.4 | 150.2 | 108.2 | 807.2 | 797 | 387.8 | 481.6 | 81.8 | 0.456 | 24.37
20.2769 | 152.4 | 150.3 | 108.3 | 807.3 | 797.7 | 390.2 | 483.8 | 81.8 | 0.435 | 24.32
20.2852 | 152.3 | 150.2 | 108.5 | 807.4 | 796.7 | 388.9 | 483.6 | 81.7 | 0.434 | 24.3
20.2935 | 152.5 | 150.4 | 108.6 | 807.1 | 797.3 | 388.8 | 482 | 81.7 | 0.417 | 24.34
20.3019 | 152.5 | 150.6 | 108.8 | 807 | 796.9 | 389.1 | 481.6 | 81.7 | 0.405 | 24.31
20.3102 | 152.5 | 150.3 | 109.1 | 807.4 | 798.1 | 389.3 | 480.9 | 81.7 | 0.35 | 24.33
20.3185 | 152.3 | 150.3 | 109.2 | 806.7 | 798.9 | 388.1 | 480 | 81.8 | 0.331 | 24.3
20.3269 | 152.4 | 150.5 | 109.3 | 807 | 797.9 | 388.7 | 480.5 | 81.6 | 0.325 | 24.28
20.3352 | 152.2 | 150.2 | 109.5 | 807.8 | 799 | 388.1 | 477.6 | 81.6 | 0.31 | 24.29
20.3436 | 152.3 | 150.2 | 109.1 | 807.5 | 799 | 385.7 | 478.2 | 81.6 | 0.3 | 24.3
20.3519 | 152.2 | 150.1 | 109 | 808.1 | 799 | 388.5 | 483.8 | 81.7 | 0.298 | 24.31
20.3602 | 152.2 | 150.2 | 108.8 | 807.7 | 799.1 | 388 | 477.9 | 81.6 | 0.3 | 24.31
20.3686 | 152.2 | 150.3 | 108.6 | 807.8 | 799.4 | 386.6 | 479 | 81.5 | 0.301 | 24.28
20.3769 | 152.2 | 150.1 | 108.4 | 808.6 | 799.2 | 389.7 | 484 | 81.5 | 0.297 | 24.3
20.3852 | 152 | 150 | 108.3 | 807.9 | 799.3 | 389.3 | 480 | 81.5 | 0.282 | 24.3
20.3936 | 152.1 | 149.9 | 108.1 | 807.9 | 799.8 | 386.8 | 479.2 | 81.5 | 0.363 | 24.3
20.4019 | 151.9 | 150.1 | 108.3 | 808 | 799.5 | 386.9 | 479.8 | 81.6 | 0.369 | 24.28
20.4102 | 152.1 | 150.1 | 108.6 | 808.2 | 800.2 | 387.2 | 476.7 | 81.4 | 0.368 | 24.29
20.4186 | 152.1 | 150.3 | 108.6 | 808.7 | 800.2 | 389.5 | 484.1 | 81.4 | 0.374 | 24.27
20.4269 | 151.9 | 150.1 | 108.7 | 808.9 | 800.1 | 389.1 | 481.8 | 81.4 | 0.369 | 24.29
20.4352 | 152 | 150.1 | 109.2 | 809.4 | 800.4 | 389.1 | 481.9 | 81.4 | 0.363 | 24.25
20.4436 | 152.1 | 150.2 | 109.6 | 808.8 | 800.3 | 390 | 482.6 | 81.5 | 0.368 | 24.25
20.4519 | 152.2 | 150.2 | 109.7 | 809.2 | 800.6 | 389.7 | 479.6 | 81.3 | 0.369 | 24.25
20.4602 | 152.4 | 150.4 | 109.6 | 809.5 | 800.1 | 388.8 | 480.9 | 81.3 | 0.358 | 24.27
20.4686 | 152.1 | 150.2 | 109.2 | 809.7 | 800.7 | 388.7 | 481.2 | 81.4 | 0.363 | 24.28
20.4769 | 151.9 | 150.1 | 108.7 | 809.3 | 800.8 | 389.2 | 483.8 | 81.2 | 0.367 | 24.27
20.4852 | 151.8 | 150 | 108.6 | 809.7 | 800.8 | 389.5 | 482.6 | 81.3 | 0.363 | 24.27
20.4936 | 152.1 | 150.1 | 108.6 | 809.3 | 800.8 | 388.1 | 479.4 | 81.3 | 0.365 | 24.23
20.5019 | 151.9 | 150.1 | 108.5 | 809.2 | 801.5 | 388.5 | 480.9 | 81.3 | 0.362 | 24.24
20.5102 | 152.1 | 150.1 | 108.3 | 809.8 | 801.1 | 388.4 | 480.9 | 81.3 | 0.365 | 24.23
20.5186 | 152.1 | 150.1 | 108.3 | 809.8 | 800.6 | 389.6 | 483.7 | 81.2 | 0.364 | 24.25
20.5269 | 152 | 149.9 | 108.5 | 810 | 800.5 | 387.7 | 478.3 | 81.3 | 0.363 | 24.22
20.5352 | 152 | 150.1 | 108.8 | 810.2 | 800.3 | 388.5 | 481.9 | 81.2 | 0.366 | 24.22
20.5436 | 152 | 150.1 | 108.7 | 809.9 | 801.7 | 388.1 | 481.8 | 81 | 0.369 | 24.24
20.5519 | 151.9 | 150.1 | 109 | 809.9 | 800.5 | 388.5 | 481.2 | 81.3 | 0.359 | 24.2
20.5602 | 152.2 | 150.1 | 109.1 | 810.6 | 801.6 | 388.1 | 480.7 | 81.2 | 0.368 | 24.2
20.5686 | 152.1 | 150.1 | 109.2 | 810 | 800.9 | 391.5 | 485.1 | 81.2 | 0.363 | 24.19
20.5769 | 152.2 | 150.3 | 109.3 | 810.2 | 801.1 | 388.1 | 480 | 81.2 | 0.364 | 24.2
20.5852 | 152.2 | 150.2 | 109.2 | 810.5 | 800.9 | 391 | 483.3 | 81.3 | 0.363 | 24.17
20.5936 | 152.2 | 150.2 | 109.1 | 810.7 | 800.8 | 390.3 | 481.8 | 81.1 | 0.364 | 24.24
20.6019 | 152.1 | 150 | 108.7 | 810.9 | 800.8 | 387.7 | 481.6 | 81 | 0.354 | 24.2
20.6102 | 152.2 | 150.1 | 108.7 | 810.9 | 800.8 | 390.3 | 482.7 | 81.2 | 0.365 | 24.18
20.6186 | 152.2 | 150.2 | 108.5 | 810.5 | 801.2 | 389.3 | 482.6 | 81.1 | 0.367 | 24.22
20.6269 | 152.2 | 150.2 | 108.4 | 810.8 | 800.9 | 389.7 | 481.6 | 81.3 | 0.357 | 24.2
20.6352 | 152.2 | 150.2 | 108.1 | 810.4 | 801.7 | 389.9 | 484.1 | 81.1 | 0.358 | 24.19
20.6436 | 152.1 | 149.9 | 108.1 | 810.6 | 801.1 | 388.7 | 480.9 | 81 | 0.356 | 24.19
20.6519 | 152.1 | 150.1 | 108.2 | 810.6 | 800.9 | 389.3 | 481.6 | 81.1 | 0.358 | 24.2
20.6602 | 152 | 150.1 | 108.3 | 811.3 | 800.7 | 390.6 | 481.4 | 81.1 | 0.357 | 24.17
20.6686 | 152.1 | 150 | 108.6 | 810.8 | 800.8 | 389.9 | 481.1 | 81 | 0.352 | 24.17
20.6769 | 152.3 | 150.1 | 108.7 | 811 | 801.3 | 390.4 | 483 | 81 | 0.354 | 24.18
20.6852 | 152.2 | 150.1 | 108.8 | 811.1 | 801.1 | 390.6 | 481.1 | 81.2 | 0.354 | 24.19
20.6936 | 152.3 | 150.1 | 108.8 | 810.8 | 801.2 | 387.2 | 480.1 | 81 | 0.356 | 24.16
20.7019 | 152.1 | 149.9 | 108.7 | 811.2 | 801.1 | 387.3 | 479.7 | 81.1 | 0.353 | 24.15
20.7103 | 152.1 | 150 | 108.9 | 811.6 | 801.7 | 391.4 | 484.4 | 81 | 0.354 | 24.17
20.7186 | 152.2 | 149.8 | 109.1 | 811.1 | 801.7 | 389.3 | 482.2 | 81 | 0.36 | 24.15
20.7269 | 152.2 | 150.2 | 109.1 | 811.5 | 802.4 | 389.1 | 480.4 | 81.1 | 0.36 | 24.17
20.7353 | 152.3 | 150.2 | 109.1 | 811.4 | 802.2 | 389.3 | 481.6 | 80.9 | 0.356 | 24.17
20.7436 | 152.5 | 150.4 | 109.1 | 811.3 | 802.1 | 387.7 | 482.6 | 81.1 | 0.355 | 24.17
20.7519 | 152.2 | 150.1 | 108.6 | 811.4 | 801.7 | 389.3 | 482 | 81 | 0.353 | 24.15
20.7603 | 152.1 | 150 | 108.5 | 811.4 | 802 | 388 | 480.7 | 81 | 0.356 | 24.18
20.7686 | 151.8 | 150 | 108.7 | 811.4 | 801.7 | 390.2 | 482.2 | 81 | 0.358 | 24.15
20.7769 | 151.9 | 149.7 | 108.3 | 811.4 | 801.4 | 391.1 | 483.7 | 80.9 | 0.353 | 24.14
20.7853 | 152 | 150.1 | 108.2 | 811.4 | 801.3 | 387.2 | 480.7 | 80.8 | 0.356 | 24.14
20.7936 | 152 | 150.1 | 107.9 | 811.6 | 801.6 | 390.3 | 480 | 80.9 | 0.348 | 24.14
20.8019 | 152.1 | 149.8 | 107.7 | 811.4 | 801.8 | 388.8 | 482.2 | 80.9 | 0.354 | 24.13
20.8103 | 151.9 | 149.9 | 108.5 | 811.2 | 802.1 | 389.2 | 481.1 | 80.9 | 0.353 | 24.12
20.8186 | 152 | 150.1 | 108.4 | 811.4 | 802 | 388.8 | 480.7 | 80.9 | 0.363 | 24.09
20.8269 | 152 | 150 | 108.8 | 811.1 | 801.9 | 390.4 | 481.8 | 80.7 | 0.366 | 24.12
20.8353 | 152 | 149.9 | 109 | 811.4 | 802.1 | 390.2 | 481.4 | 80.7 | 0.361 | 24.1
20.8436 | 152.1 | 149.9 | 108.9 | 811.3 | 802 | 387.8 | 480.4 | 80.7 | 0.367 | 24.13
20.8519 | 152 | 150 | 109 | 811.3 | 802.7 | 389.5 | 482.6 | 80.7 | 0.362 | 24.12
20.8603 | 152.2 | 150.1 | 109.1 | 811.8 | 801.7 | 388.1 | 481.1 | 80.9 | 0.364 | 24.13
20.8686 | 152.2 | 150.1 | 109.2 | 811.4 | 802 | 388 | 481.5 | 80.7 | 0.367 | 24.07
20.8769 | 152.3 | 150 | 109.1 | 811.6 | 801.7 | 388.4 | 480.9 | 80.9 | 0.374 | 24.1
20.8853 | 152.1 | 150 | 108.7 | 811.4 | 801.3 | 388.9 | 481.1 | 80.7 | 0.376 | 24.1
20.8936 | 152.1 | 150 | 108.7 | 811.1 | 801.8 | 388.2 | 481.9 | 80.9 | 0.381 | 24.07
20.9019 | 152 | 150.1 | 108.6 | 811.1 | 802.1 | 390.6 | 483.7 | 80.7 | 0.378 | 24.1
20.9103 | 152.1 | 149.9 | 108.3 | 811.8 | 801.9 | 390.6 | 482.7 | 80.7 | 0.365 | 24.1
20.9186 | 151.9 | 150 | 108.4 | 811.4 | 802.3 | 389.5 | 482.7 | 80.7 | 0.355 | 24.11
20.9269 | 151.9 | 149.9 | 108.3 | 811.3 | 801.8 | 389.7 | 481.9 | 80.7 | 0.357 | 24.07
20.9353 | 151.9 | 149.9 | 108 | 811.7 | 802 | 388.1 | 480.7 | 80.7 | 0.354 | 24.08
20.9436 | 151.8 | 149.8 | 108.1 | 811.4 | 801.9 | 390.6 | 482.6 | 80.6 | 0.354 | 24.05
20.9519 | 152 | 149.8 | 107.8 | 811.6 | 801.8 | 389.9 | 483.4 | 80.7 | 0.353 | 24.07
20.9603 | 152.1 | 150.1 | 108.2 | 811.6 | 801.8 | 389.5 | 479.2 | 80.5 | 0.357 | 24.05
20.9686 | 152.1 | 150.1 | 108.3 | 811.7 | 801.9 | 388.7 | 480.4 | 80.6 | 0.354 | 24.04
20.9769 | 152 | 149.9 | 108.6 | 811.6 | 801.7 | 389.7 | 483.6 | 80.4 | 0.353 | 24.06
20.9853 | 152.1 | 149.9 | 108.7 | 811.4 | 801.2 | 390.3 | 482.6 | 80.6 | 0.358 | 24.04
20.9936 | 152.1 | 149.9 | 108.8 | 811.6 | 801.6 | 389.5 | 482.6 | 80.5 | 0.352 | 24.04
21.0019 | 152.2 | 149.9 | 109.1 | 811.5 | 801.4 | 388.7 | 482.9 | 80.7 | 0.487 | 24.09
21.0103 | 152.2 | 150.1 | 109.4 | 812 | 801.4 | 390.8 | 483.6 | 80.7 | 0.492 | 24.09
21.0186 | 152.3 | 150.1 | 109.3 | 811.7 | 802.1 | 389.9 | 484 | 80.7 | 0.008 | 24.05
21.0269 | 152 | 149.9 | 109.2 | 812.2 | 802.1 | 387.8 | 479.4 | 80.8 | 0.143 | 24.07
21.0353 | 152.1 | 150.2 | 108.8 | 812.1 | 801.7 | 387.6 | 478.6 | 80.8 | 0.184 | 24.07
21.0436 | 151.9 | 149.9 | 108.7 | 811.7 | 801.6 | 389.9 | 480 | 80.7 | 0.194 | 24.08
21.0519 | 152.1 | 149.8 | 108.5 | 811.9 | 801.7 | 389.2 | 481.1 | 80.6 | 0.238 | 24.09
21.0603 | 152 | 150.1 | 108.2 | 811.4 | 801.2 | 388.5 | 481.9 | 80.7 | 0.277 | 24.1
21.0686 | 152 | 150.1 | 108.2 | 811.8 | 801.1 | 390.7 | 482.5 | 80.5 | 0.246 | 24.06
21.077 | 151.9 | 150.1 | 108 | 811.1 | 802.3 | 390.3 | 483 | 80.7 | 0.289 | 24.07
21.0853 | 151.8 | 149.9 | 108 | 811 | 801.7 | 389.7 | 481.6 | 80.7 | 0.308 | 24.09
21.0936 | 151.9 | 150 | 107.8 | 811.1 | 801.7 | 389.1 | 482.3 | 80.6 | 0.329 | 24.09
21.102 | 151.9 | 149.9 | 108.2 | 811.7 | 801.1 | 391.5 | 483.7 | 80.6 | 0.322 | 24.1
21.1103 | 151.9 | 149.9 | 108.8 | 811 | 801.7 | 388.9 | 479.3 | 80.5 | 0.319 | 24.06
21.1186 | 152.1 | 150 | 109 | 812.1 | 801.5 | 388.4 | 481.5 | 80.7 | 0.329 | 24.02
21.127 | 152.1 | 150.1 | 108.9 | 811.5 | 801.7 | 387.6 | 478.6 | 80.6 | 0.331 | 24.04
21.1353 | 152.1 | 150 | 109.1 | 811.6 | 801 | 388.1 | 480.9 | 80.7 | 0.331 | 24.06
21.1436 | 151.8 | 149.8 | 109.3 | 811.4 | 802.1 | 390.3 | 483.4 | 80.7 | 0.339 | 24.07
21.152 | 151.9 | 149.9 | 108.9 | 811.8 | 802 | 389.2 | 480.9 | 80.7 | 0.338 | 24.07
21.1603 | 151.8 | 150 | 108.8 | 812.1 | 801.8 | 388.1 | 479.7 | 80.6 | 0.34 | 24.07
21.1686 | 151.9 | 150.1 | 108.6 | 812.2 | 801.3 | 389.1 | 483.7 | 80.7 | 0.347 | 24.05
21.177 | 151.9 | 149.9 | 108.4 | 812.1 | 801.6 | 390.3 | 483.7 | 80.8 | 0.347 | 24.07
21.1853 | 151.9 | 149.9 | 108.2 | 811.9 | 801.1 | 389.2 | 481.8 | 80.7 | 0.35 | 24.02
21.1936 | 151.9 | 149.9 | 108.1 | 811.4 | 801.3 | 388.9 | 484.1 | 80.7 | 0.349 | 24.04
21.202 | 151.9 | 149.9 | 107.9 | 811.6 | 801.9 | 391.4 | 482.5 | 80.5 | 0.349 | 24.04
21.2103 | 151.9 | 149.8 | 107.8 | 811.4 | 801.6 | 391.9 | 487.6 | 80.6 | 0.354 | 24.04
21.2186 | 151.8 | 149.8 | 107.7 | 810.7 | 800.9 | 390.3 | 480.8 | 80.5 | 0.364 | 24.02
21.227 | 151.8 | 149.8 | 108.1 | 811.7 | 801.4 | 390.6 | 485.6 | 80.5 | 0.367 | 24.02
21.2353 | 151.8 | 149.9 | 108.1 | 811.9 | 801.8 | 390.6 | 481.1 | 80.6 | 0.361 | 24.02
21.2436 | 151.8 | 149.8 | 108.1 | 811.4 | 801.3 | 389.7 | 480.9 | 80.5 | 0.366 | 24.02
21.252 | 151.8 | 150 | 108.4 | 811.3 | 801.8 | 390.2 | 484.4 | 80.5 | 0.369 | 24.02
21.2603 | 152 | 150.1 | 108.5 | 811.6 | 801.7 | 390.3 | 481.6 | 80.5 | 0.373 | 23.98
21.2686 | 151.9 | 150.1 | 108.9 | 810.8 | 801.3 | 389.9 | 481.4 | 80.5 | 0.376 | 24
21.277 | 151.9 | 150.1 | 108.9 | 811.7 | 802 | 388.7 | 481.9 | 80.5 | 0.379 | 24.02
21.2853 | 151.8 | 149.9 | 109 | 811.6 | 802.1 | 389.6 | 481.4 | 80.5 | 0.369 | 24
21.2936 | 151.9 | 150.1 | 109.1 | 811.3 | 802.3 | 387.2 | 480.8 | 80.4 | 0.365 | 24.02
21.302 | 151.9 | 150.1 | 109 | 811.8 | 801.7 | 388.7 | 481.1 | 80.6 | 0.364 | 24
21.3103 | 151.9 | 149.9 | 108.7 | 811.3 | 801.5 | 388.5 | 480.7 | 80.3 | 0.365 | 24.02
21.3186 | 151.9 | 150 | 108.4 | 811.2 | 801.6 | 389.9 | 480.4 | 80.3 | 0.352 | 24.04
21.327 | 151.8 | 149.8 | 108.4 | 811.2 | 802.1 | 388.8 | 483.2 | 80.4 | 0.356 | 24.01
21.3353 | 151.7 | 149.8 | 108.4 | 811.6 | 801.9 | 388.8 | 482.7 | 80.4 | 0.356 | 24.01
21.3436 | 151.7 | 149.7 | 108.1 | 811.3 | 801.8 | 389.3 | 479.4 | 80.5 | 0.348 | 23.99
21.352 | 151.7 | 149.7 | 108.1 | 811.1 | 802.2 | 392.9 | 485.9 | 80.4 | 0.345 | 24.02
21.3603 | 151.8 | 149.7 | 108.1 | 810.4 | 802.3 | 390.3 | 483.2 | 80.4 | 0.349 | 24
21.3686 | 151.7 | 149.8 | 108.2 | 811.3 | 801.3 | 390.6 | 484.9 | 80.4 | 0.349 | 24.02
21.377 | 151.8 | 149.8 | 108.3 | 811.4 | 801.4 | 390.8 | 483.4 | 80.4 | 0.357 | 24
21.3853 | 151.8 | 149.9 | 108.3 | 811.1 | 801.2 | 388.8 | 480.7 | 80.4 | 0.363 | 23.99
21.3936 | 151.8 | 149.9 | 108.5 | 811.6 | 800.8 | 391.8 | 482.6 | 80.5 | 0.37 | 23.96
21.402 | 151.8 | 149.8 | 108.6 | 811.2 | 801.2 | 390.8 | 480.9 | 80.3 | 0.378 | 23.99
21.4103 | 151.7 | 149.9 | 108.9 | 812.1 | 801.5 | 389.6 | 481.9 | 80.5 | 0.369 | 24.04
21.4186 | 151.7 | 149.7 | 108.8 | 811.4 | 801.2 | 389.6 | 483.4 | 80.5 | 0.364 | 24
21.427 | 151.7 | 149.8 | 108.9 | 811.3 | 801.5 | 390 | 481.9 | 80.3 | 0.361 | 23.97
21.4353 | 151.8 | 149.9 | 109.1 | 812.4 | 801.2 | 390.8 | 480.9 | 80.3 | 0.358 | 23.97
21.4437 | 151.9 | 149.8 | 109 | 811.6 | 801.7 | 389.3 | 481.2 | 80.4 | 0.359 | 23.99
21.452 | 151.9 | 150.1 | 109.3 | 811.5 | 801.6 | 389.3 | 482.7 | 80.5 | 0.35 | 24.01
21.4603 | 151.9 | 150 | 109.2 | 811.2 | 801.9 | 389.6 | 481.4 | 80.4 | 0.36 | 23.97
21.4687 | 151.9 | 150 | 108.7 | 812.2 | 801.7 | 391.1 | 481.9 | 80.4 | 0.349 | 24
21.477 | 151.7 | 149.8 | 108.1 | 811.6 | 801.7 | 389.5 | 481.2 | 80.4 | 0.351 | 24
21.4853 | 151.7 | 149.6 | 108.1 | 811.4 | 801.9 | 393 | 484 | 80.3 | 0.354 | 24.03
21.4937 | 151.7 | 149.7 | 107.7 | 811.5 | 801.6 | 391 | 483.8 | 80.5 | 0.358 | 24.02
21.502 | 151.7 | 149.6 | 108.1 | 811.8 | 801.1 | 391.6 | 484.4 | 80.3 | 0.365 | 24
21.5103 | 151.7 | 149.9 | 108.1 | 812.4 | 801.1 | 389.6 | 479.3 | 80.5 | 0.369 | 24
21.5187 | 151.9 | 150.1 | 108.2 | 812.2 | 801.5 | 388 | 480.9 | 80.4 | 0.378 | 24.01
21.527 | 151.9 | 150.1 | 108.4 | 811.4 | 802.1 | 389.5 | 482.5 | 80.4 | 0.367 | 23.99
21.5353 | 152.1 | 150.1 | 108.7 | 812 | 801.9 | 388.5 | 476.9 | 80.3 | 0.369 | 24.03
21.5437 | 151.8 | 149.8 | 108.6 | 811.9 | 801.2 | 389.9 | 484.3 | 80.5 | 0.369 | 24.05
21.552 | 151.8 | 149.8 | 108.8 | 812.7 | 801.4 | 391.4 | 485.1 | 80.6 | 0.363 | 24.02
21.5603 | 151.9 | 149.9 | 108.9 | 812 | 802.2 | 389.6 | 480.7 | 80.5 | 0.351 | 24.01
21.5687 | 151.9 | 150.1 | 108.6 | 812.4 | 801.8 | 389.1 | 481.1 | 80.7 | 0.359 | 24.04
21.577 | 151.9 | 150 | 108.5 | 811.8 | 802.3 | 391.4 | 483.7 | 80.5 | 0.351 | 23.99
21.5853 | 151.9 | 150.2 | 108.2 | 811.6 | 801.7 | 390.8 | 483.2 | 80.5 | 0.353 | 23.96
21.5937 | 151.8 | 149.8 | 108.1 | 811.6 | 801.9 | 389.6 | 481.2 | 80.4 | 0.35 | 23.97
21.602 | 151.8 | 149.8 | 107.8 | 811.1 | 801.7 | 389.7 | 480.9 | 80.4 | 0.351 | 24.05
21.6103 | 151.7 | 149.7 | 107.9 | 811.6 | 802.6 | 388.2 | 483.2 | 80.5 | 0.349 | 24.05
21.6187 | 151.7 | 149.9 | 107.9 | 811.3 | 801.3 | 388.4 | 478.9 | 80.4 | 0.348 | 23.98
21.627 | 151.6 | 149.7 | 107.7 | 812 | 801.9 | 389.1 | 482.9 | 80.3 | 0.349 | 24
21.6353 | 151.8 | 149.9 | 108.2 | 811.3 | 801.4 | 390.7 | 483.6 | 80.5 | 0.349 | 23.98
21.6437 | 151.7 | 149.9 | 108.3 | 811.9 | 802.2 | 387.6 | 479.3 | 80.5 | 0.354 | 24.05
21.652 | 151.8 | 149.8 | 108.4 | 811.9 | 801.8 | 392.5 | 486.7 | 80.4 | 0.349 | 24
21.6603 | 151.9 | 150.2 | 108.7 | 811.7 | 801.7 | 387.6 | 478.2 | 80.4 | 0.358 | 24
21.6687 | 151.9 | 149.9 | 108.7 | 812.1 | 802.3 | 389.1 | 482.2 | 80.5 | 0.355 | 23.99
21.677 | 151.8 | 149.9 | 108.9 | 811.8 | 801.9 | 388.1 | 483.4 | 80.4 | 0.353 | 23.99
21.6853 | 151.7 | 149.9 | 108.6 | 811.8 | 801.6 | 386.8 | 479.3 | 80.4 | 0.354 | 23.99
21.6937 | 151.8 | 149.8 | 109.1 | 811.8 | 802.1 | 389.5 | 480.7 | 80.3 | 0.361 | 23.98
21.702 | 151.9 | 149.9 | 109.1 | 811.7 | 801.7 | 390 | 480.9 | 80.4 | 0.37 | 24.02
21.7103 | 151.8 | 149.7 | 108.4 | 812.4 | 801.5 | 390.8 | 484.7 | 80.4 | 0.372 | 23.97
21.7187 | 151.9 | 149.9 | 108.3 | 812.1 | 802.3 | 390 | 481.1 | 80.6 | 0.372 | 23.99
21.727 | 151.9 | 149.9 | 107.9 | 811.7 | 801.7 | 389.1 | 481.9 | 80.5 | 0.379 | 24
21.7353 | 151.8 | 149.7 | 107.8 | 811.3 | 801.9 | 392.1 | 485.6 | 80.3 | 0.379 | 24
21.7437 | 151.7 | 149.8 | 108 | 812.3 | 801.9 | 389.9 | 482.7 | 80.3 | 0.375 | 23.99
21.752 | 151.7 | 149.8 | 107.8 | 811.3 | 801.9 | 390.4 | 481.1 | 80.3 | 0.36 | 23.97
21.7603 | 151.8 | 149.8 | 108.2 | 811.6 | 802.4 | 388.2 | 479.2 | 80.4 | 0.357 | 23.99
21.7687 | 151.8 | 149.9 | 108.6 | 811.4 | 801.9 | 391.4 | 483.7 | 80.3 | 0.363 | 23.96
21.777 | 151.8 | 149.8 | 108.4 | 811.6 | 802.3 | 390 | 481.5 | 80.2 | 0.358 | 23.97
21.7854 | 151.7 | 149.8 | 108.6 | 811.8 | 802.3 | 388.5 | 482.9 | 80.3 | 0.354 | 24.02
21.7937 | 151.7 | 149.7 | 108.7 | 811.9 | 802.8 | 388.5 | 478.9 | 80.4 | 0.354 | 23.97
21.802 | 151.7 | 149.9 | 108.9 | 812.2 | 801.9 | 389.6 | 483.7 | 80.4 | 0.351 | 23.97
21.8104 | 151.7 | 149.8 | 109.2 | 812.2 | 802.1 | 390.2 | 484.4 | 80.3 | 0.357 | 24.01
21.8187 | 151.8 | 149.9 | 108.9 | 811.6 | 801.9 | 389.6 | 480 | 80.4 | 0.356 | 23.96
21.827 | 151.9 | 150.1 | 109.2 | 811.3 | 802.2 | 388.2 | 482.5 | 80.3 | 0.353 | 23.97
21.8354 | 151.9 | 150.1 | 109.2 | 811.7 | 801.9 | 389.1 | 483.2 | 80.4 | 0.359 | 23.96
21.8437 | 151.9 | 149.9 | 108.8 | 811.8 | 802.2 | 389.5 | 483 | 80.5 | 0.366 | 23.99
21.852 | 151.8 | 149.9 | 108.5 | 812 | 802.1 | 388.7 | 482.9 | 80.3 | 0.363 | 24.02
21.8604 | 151.7 | 149.7 | 108.5 | 810.8 | 802.4 | 392.2 | 483.6 | 80.4 | 0.375 | 23.97
21.8687 | 151.7 | 149.8 | 108.6 | 811.4 | 801.6 | 390.4 | 481.9 | 80.4 | 0.367 | 23.98
21.877 | 151.7 | 149.8 | 108.2 | 811.3 | 802 | 389.3 | 480.9 | 80.2 | 0.366 | 23.99
21.8854 | 151.7 | 149.8 | 108.3 | 811.5 | 801.8 | 392.2 | 483.3 | 80.2 | 0.358 | 24.01
21.8937 | 151.8 | 149.9 | 108.4 | 811.9 | 801.5 | 392.1 | 483.7 | 80.3 | 0.361 | 23.99
21.902 | 151.8 | 149.9 | 108.3 | 811.8 | 801.2 | 387.4 | 479.6 | 80.4 | 0.352 | 24
21.9104 | 151.7 | 149.8 | 108.2 | 812.1 | 802.3 | 390 | 481.9 | 80.4 | 0.358 | 24.02
21.9187 | 151.7 | 149.8 | 107.9 | 812.4 | 801.3 | 389.1 | 482.5 | 80.3 | 0.365 | 23.99
21.927 | 151.8 | 149.8 | 108.3 | 812.2 | 801.2 | 391 | 479.8 | 80.4 | 0.358 | 23.98
21.9354 | 151.7 | 149.9 | 108.2 | 812 | 802.4 | 391.1 | 481.6 | 80.3 | 0.36 | 24
21.9437 | 151.8 | 149.7 | 107.8 | 811.8 | 801.7 | 389.9 | 479.2 | 80.3 | 0.356 | 23.99
21.952 | 151.6 | 149.8 | 107.9 | 811.7 | 801.6 | 389.9 | 480.7 | 80.1 | 0.362 | 23.97
21.9604 | 151.9 | 149.8 | 107.9 | 811.6 | 801.6 | 391.8 | 484.9 | 80.3 | 0.365 | 23.99
21.9687 | 151.7 | 149.8 | 108.2 | 811.9 | 801.4 | 388.1 | 480.4 | 80.3 | 0.366 | 24.01
21.977 | 151.8 | 149.8 | 108.6 | 812.2 | 802.2 | 389.2 | 481.5 | 80.3 | 0.366 | 23.99
21.9854 | 151.8 | 150.1 | 108.8 | 812.1 | 801.6 | 389.7 | 480 | 80.2 | 0.377 | 23.98
21.9937 | 151.9 | 150.1 | 108.9 | 812.3 | 802.3 | 391.1 | 484.8 | 80.3 | 0.377 | 23.97
22.002 | 151.9 | 149.9 | 109.2 | 812.1 | 802.1 | 389.3 | 483.3 | 80.5 | 0.394 | 24.02
22.0104 | 151.9 | 149.9 | 109.3 | 812.1 | 801.7 | 390 | 482.3 | 80.4 | 0.376 | 23.97
22.0187 | 151.9 | 149.8 | 108.8 | 812.4 | 802.1 | 390.3 | 480.5 | 80.3 | 0.372 | 23.97
22.027 | 152 | 150.1 | 108.7 | 812 | 801.9 | 388.8 | 480.7 | 80.3 | 0.36 | 23.98
22.0354 | 151.9 | 149.9 | 108.5 | 812.3 | 801.7 | 389.3 | 480.7 | 80.3 | 0.355 | 23.96
22.0437 | 151.8 | 149.8 | 108.3 | 811.8 | 802.3 | 390 | 481.8 | 80.3 | 0.349 | 23.94
22.052 | 151.9 | 149.8 | 108.2 | 811.7 | 802.1 | 394.4 | 484.1 | 80.2 | 0.35 | 23.96
22.0604 | 151.8 | 149.9 | 108.2 | 811.9 | 801.6 | 392.1 | 483.4 | 80.3 | 0.35 | 23.97
22.0687 | 151.7 | 149.7 | 108.1 | 812.2 | 802.3 | 391.2 | 485.2 | 80.2 | 0.347 | 23.96
22.077 | 151.8 | 149.9 | 107.7 | 811.6 | 802.2 | 391.9 | 482.7 | 80.2 | 0.354 | 23.99
22.0854 | 151.8 | 149.7 | 107.9 | 811.3 | 801.6 | 389.2 | 483.2 | 80.1 | 0.349 | 23.94
22.0937 | 151.7 | 149.9 | 107.8 | 811.9 | 801.4 | 391.4 | 485.1 | 80.1 | 0.349 | 23.96
22.102 | 151.7 | 149.9 | 108.1 | 811.8 | 801.4 | 387.8 | 480.4 | 80.2 | 0.345 | 23.94
22.1104 | 151.9 | 150 | 108.3 | 812.3 | 801.3 | 390 | 482 | 80.2 | 0.351 | 23.98
22.1187 | 151.9 | 149.8 | 108.4 | 811.3 | 802.3 | 390.3 | 484.4 | 80.2 | 0.363 | 23.97
22.127 | 152 | 150 | 108.7 | 811.7 | 802.1 | 388 | 483.6 | 80.3 | 0.362 | 23.97
22.1354 | 151.8 | 149.8 | 108.7 | 811.9 | 802.3 | 390.6 | 481.5 | 80.2 | 0.361 | 23.95
22.1437 | 151.7 | 149.7 | 108.8 | 811.7 | 802.1 | 390 | 482.6 | 80.1 | 0.374 | 23.93
22.1521 | 151.8 | 149.8 | 108.8 | 812 | 802.2 | 390.7 | 481.2 | 80.3 | 0.369 | 23.99
22.1604 | 151.9 | 149.8 | 109.1 | 811.7 | 801.8 | 390.7 | 483.2 | 80.2 | 0.385 | 23.96
22.1687 | 151.8 | 149.9 | 108.8 | 812 | 802 | 388.7 | 482.3 | 80.2 | 0.375 | 23.97
22.1771 | 151.8 | 150.1 | 108.7 | 811.2 | 802.3 | 388.8 | 482.9 | 80.2 | 0.368 | 24.01
22.1854 | 151.8 | 149.9 | 108.4 | 811.8 | 802.3 | 389.2 | 480.5 | 80.1 | 0.358 | 23.93
22.1937 | 151.7 | 149.8 | 108.1 | 811.2 | 801.7 | 387.2 | 480.1 | 80.2 | 0.358 | 23.97
22.2021 | 151.6 | 149.7 | 107.9 | 811.3 | 802.1 | 388.1 | 481.9 | 80.3 | 0.351 | 23.95
22.2104 | 151.6 | 149.7 | 107.8 | 811.8 | 801.4 | 391.8 | 484.8 | 80.3 | 0.35 | 23.97
22.2187 | 151.6 | 149.5 | 107.6 | 811.2 | 802.2 | 391.1 | 481.9 | 80.2 | 0.354 | 24
22.2271 | 151.6 | 149.7 | 107.6 | 811.4 | 802.2 | 390 | 482 | 80.1 | 0.351 | 23.97
22.2354 | 151.6 | 149.6 | 107.9 | 811.4 | 802.1 | 391.4 | 481.4 | 80.1 | 0.341 | 24
22.2437 | 151.7 | 149.7 | 108.1 | 811.4 | 802 | 390.3 | 483.4 | 80.2 | 0.358 | 23.97
22.2521 | 151.8 | 150 | 108.5 | 811.8 | 802.1 | 389.5 | 482.9 | 80.3 | 0.36 | 23.94
22.2604 | 151.9 | 149.9 | 108.5 | 811.7 | 801.8 | 390 | 482.5 | 80.1 | 0.37 | 24
22.2687 | 151.8 | 149.9 | 108.8 | 812.1 | 801.8 | 390.4 | 480.9 | 80.1 | 0.366 | 23.95
22.2771 | 151.7 | 149.7 | 109 | 812.3 | 802 | 390.8 | 482.6 | 80.3 | 0.369 | 24
22.2854 | 151.8 | 149.9 | 109.1 | 811.7 | 801.8 | 387.7 | 481.6 | 80.2 | 0.371 | 23.94
22.2937 | 151.9 | 149.9 | 109.1 | 811.9 | 801.8 | 390.6 | 481.9 | 80.1 | 0.375 | 23.92
22.3021 | 151.9 | 149.9 | 109.1 | 812.1 | 801.8 | 389.9 | 483.3 | 80.1 | 0.376 | 23.93
22.3104 | 151.9 | 149.8 | 108.8 | 811.8 | 801.8 | 389.9 | 482.9 | 80.2 | 0.364 | 23.95
22.3187 | 151.9 | 149.8 | 108.9 | 811.4 | 802.2 | 390.4 | 483.8 | 80.1 | 0.365 | 23.95
22.3271 | 151.9 | 149.8 | 108.6 | 811.5 | 801.7 | 390.7 | 484.5 | 80.3 | 0.365 | 23.94
22.3354 | 151.8 | 149.9 | 108.4 | 811.4 | 802.2 | 389.2 | 479.7 | 80.1 | 0.362 | 23.95
22.3437 | 151.7 | 149.8 | 108.2 | 811.1 | 802.2 | 389.9 | 481.9 | 80.1 | 0.354 | 23.92
22.3521 | 151.7 | 149.7 | 108.2 | 811 | 802.2 | 390.6 | 482.7 | 80 | 0.349 | 23.96
22.3604 | 151.7 | 149.7 | 107.9 | 811 | 803.3 | 390.2 | 484 | 80.1 | 0.35 | 23.95
22.3687 | 151.6 | 149.7 | 108.1 | 811.3 | 802.6 | 389.6 | 484.3 | 80.3 | 0.36 | 24
22.3771 | 151.7 | 149.7 | 107.8 | 811.2 | 802.6 | 391.2 | 483.8 | 80.2 | 0.355 | 23.99
22.3854 | 151.7 | 149.6 | 108.2 | 811.1 | 803.3 | 390.6 | 483.8 | 80.2 | 0.351 | 24.02
22.3937 | 151.7 | 149.8 | 108.2 | 811.6 | 802.3 | 388.4 | 480.4 | 80.3 | 0.356 | 23.99
22.4021 | 151.8 | 150 | 108.4 | 812 | 801.7 | 391.2 | 484.7 | 80.3 | 0.356 | 23.99
22.4104 | 151.7 | 149.7 | 108.6 | 812.2 | 802.2 | 390.7 | 483.2 | 80.1 | 0.357 | 23.97
22.4187 | 151.8 | 149.9 | 108.8 | 811.7 | 802 | 388.4 | 481.2 | 80.3 | 0.351 | 23.98
22.4271 | 151.9 | 149.9 | 108.8 | 811.9 | 801.3 | 388.5 | 481.6 | 80.2 | 0.363 | 23.97
22.4354 | 151.8 | 149.9 | 109.1 | 811.9 | 802 | 389.3 | 483 | 80.2 | 0.354 | 23.96
22.4437 | 151.8 | 149.9 | 109.2 | 811.6 | 802.8 | 389.2 | 484 | 80.3 | 0.363 | 24
22.4521 | 151.9 | 149.8 | 108.6 | 811.5 | 803 | 389.9 | 482.5 | 80.1 | 0.371 | 23.99
22.4604 | 151.8 | 149.7 | 108.4 | 811.2 | 803.2 | 390.4 | 485.5 | 80.2 | 0.365 | 24
22.4687 | 151.6 | 149.6 | 108.3 | 811.7 | 802.1 | 389.9 | 483.2 | 80.2 | 0.364 | 24
22.4771 | 151.6 | 149.6 | 107.9 | 811.2 | 801.3 | 391.1 | 481.4 | 80.3 | 0.373 | 23.99
22.4854 | 151.5 | 149.6 | 107.9 | 811.6 | 802.5 | 390.6 | 482.2 | 80.3 | 0.372 | 24
22.4937 | 151.6 | 149.7 | 108.3 | 811.2 | 802.2 | 391.5 | 485.8 | 80.1 | 0.378 | 23.97
22.5021 | 151.7 | 149.9 | 108.4 | 811.3 | 803.1 | 389.3 | 482.9 | 80.1 | 0.379 | 24.02
22.5104 | 151.7 | 149.7 | 108.6 | 811.1 | 802.9 | 388.4 | 479.8 | 80.2 | 0.365 | 23.97
22.5188 | 151.8 | 149.8 | 109.1 | 811.1 | 802.5 | 389.7 | 481.1 | 80.2 | 0.365 | 23.98
22.5271 | 151.8 | 149.8 | 109.4 | 810.8 | 802.8 | 390 | 482 | 80.1 | 0.36 | 23.95
22.5354 | 151.8 | 149.8 | 109.5 | 811.2 | 802.8 | 389.1 | 483.2 | 80.3 | 0.354 | 24
22.5438 | 151.8 | 149.9 | 109.1 | 811.3 | 803 | 390 | 484.3 | 80.3 | 0.356 | 23.99
22.5521 | 151.7 | 149.6 | 108.9 | 811.1 | 802.9 | 390.6 | 484.1 | 80.2 | 0.351 | 23.97
22.5604 | 151.8 | 149.8 | 108.7 | 811.1 | 802.6 | 390.3 | 481.5 | 80.1 | 0.357 | 24.02
22.5688 | 151.7 | 149.8 | 108.3 | 811.1 | 802.3 | 390.8 | 482.2 | 80.3 | 0.36 | 23.99
22.5771 | 151.7 | 149.8 | 108.4 | 811.3 | 802.6 | 389.6 | 483.2 | 80.3 | 0.358 | 24.02
22.5854 | 151.7 | 149.7 | 108.2 | 811.6 | 801.7 | 389.9 | 482.9 | 80.4 | 0.349 | 24.03
22.5938 | 151.7 | 149.8 | 108.1 | 811.4 | 801.8 | 389.9 | 481.9 | 80.2 | 0.345 | 24.01
22.6021 | 151.7 | 149.7 | 108.2 | 812.3 | 802 | 391.9 | 485.2 | 80.3 | 0.354 | 24.01
22.6104 | 151.6 | 149.6 | 107.8 | 811.2 | 801.1 | 390.4 | 480.9 | 80.1 | 0.36 | 23.98
22.6188 | 151.5 | 149.6 | 107.9 | 811.4 | 801.8 | 391 | 482.6 | 80.2 | 0.356 | 23.99
22.6271 | 151.7 | 149.7 | 107.9 | 812 | 801.6 | 390.8 | 482.6 | 80.2 | 0.358 | 23.97
22.6354 | 151.7 | 149.7 | 107.9 | 811.4 | 801.9 | 391.5 | 485.6 | 80.1 | 0.367 | 23.99
22.6438 | 151.7 | 149.8 | 108.3 | 812.1 | 801.9 | 389.7 | 484.4 | 80.3 | 0.37 | 23.97
22.6521 | 151.8 | 149.9 | 108.4 | 812.4 | 801.8 | 388.9 | 481.9 | 80.3 | 0.375 | 24.01
22.6604 | 151.8 | 149.9 | 108.8 | 812.2 | 802 | 390.6 | 482.3 | 80.3 | 0.38 | 23.95
22.6688 | 151.9 | 149.9 | 109 | 811.9 | 802.2 | 388.7 | 482.2 | 80.1 | 0.372 | 23.97
22.6771 | 151.9 | 149.9 | 109.1 | 811.9 | 801.9 | 389.6 | 484 | 80.3 | 0.367 | 23.98
22.6854 | 151.9 | 149.9 | 109.3 | 812.1 | 802.5 | 391.6 | 482.9 | 80.2 | 0.36 | 23.99
22.6938 | 151.7 | 149.8 | 108.6 | 811.3 | 802.4 | 390.8 | 482.9 | 80.3 | 0.357 | 23.98
22.7021 | 151.8 | 149.8 | 108.4 | 812.1 | 801.7 | 388.4 | 480 | 80.3 | 0.354 | 23.99
22.7104 | 151.8 | 149.8 | 108.3 | 811.7 | 801.4 | 390.7 | 481.8 | 80 | 0.353 | 23.92
22.7188 | 151.7 | 149.7 | 108.1 | 811.3 | 801.5 | 392.7 | 485.4 | 80.2 | 0.358 | 23.98
22.7271 | 151.7 | 149.7 | 108 | 812 | 801.7 | 391.1 | 485.1 | 80.1 | 0.353 | 23.96
22.7354 | 151.7 | 149.7 | 107.8 | 811.7 | 801.8 | 390.6 | 482.3 | 80.2 | 0.356 | 23.99
22.7438 | 151.8 | 149.8 | 107.9 | 811.7 | 801.6 | 391.6 | 484.3 | 80.1 | 0.36 | 23.94
22.7521 | 151.6 | 149.6 | 107.9 | 811.7 | 801.6 | 391.4 | 484.7 | 80.1 | 0.359 | 23.97
22.7604 | 151.7 | 149.7 | 108.1 | 811.8 | 801.6 | 389.6 | 481.6 | 80.2 | 0.367 | 23.94
22.7688 | 151.8 | 149.8 | 108.3 | 811.4 | 801.8 | 391.8 | 486.2 | 80.2 | 0.378 | 23.92
22.7771 | 151.7 | 149.9 | 108.4 | 811.8 | 801.6 | 392.3 | 485.2 | 80.1 | 0.374 | 23.96
22.7854 | 151.9 | 149.7 | 108.4 | 811.7 | 801.7 | 391 | 481.6 | 80.1 | 0.37 | 23.95
22.7938 | 151.9 | 149.7 | 108.6 | 811.5 | 801.7 | 391.8 | 484.7 | 80.3 | 0.363 | 23.91
22.8021 | 151.8 | 149.7 | 108.6 | 811.4 | 801.4 | 390.7 | 482.5 | 80.1 | 0.356 | 23.96
22.8104 | 151.9 | 149.8 | 108.8 | 812.2 | 801.5 | 391.4 | 484.9 | 80.1 | 0.361 | 23.98
22.8188 | 151.9 | 150 | 108.7 | 811.4 | 801.9 | 391.4 | 483.4 | 80.2 | 0.359 | 23.96
22.8271 | 151.9 | 149.9 | 108.7 | 811.5 | 801.8 | 389.6 | 483.2 | 80.2 | 0.353 | 23.96
22.8354 | 151.8 | 149.7 | 108.9 | 812.2 | 801.4 | 391 | 482.2 | 80.3 | 0.355 | 23.96
22.8438 | 151.8 | 149.8 | 108.7 | 811.7 | 801.8 | 390.8 | 480.1 | 80.2 | 0.355 | 23.96
22.8521 | 151.9 | 149.9 | 108.6 | 811.8 | 801.9 | 391.5 | 484.7 | 80.2 | 0.354 | 23.91
22.8605 | 151.8 | 149.8 | 108.1 | 811.5 | 801.4 | 391.5 | 485.4 | 80.2 | 0.359 | 23.93
22.8688 | 151.7 | 149.8 | 108.1 | 811.3 | 801.8 | 389.9 | 483.4 | 80.1 | 0.36 | 23.94
22.8771 | 151.6 | 149.7 | 107.6 | 811.8 | 801.4 | 391.9 | 484.3 | 80.2 | 0.365 | 23.93
22.8855 | 151.6 | 149.7 | 107.6 | 811.1 | 801.7 | 395.7 | 488.4 | 80.1 | 0.367 | 23.92
22.8938 | 151.6 | 149.7 | 107.6 | 811.4 | 801.7 | 393.3 | 485.9 | 80.1 | 0.378 | 23.95
22.9021 | 151.6 | 149.7 | 107.7 | 811.1 | 801.9 | 392.9 | 484.4 | 80.1 | 0.381 | 23.96
22.9105 | 151.7 | 149.8 | 108 | 811.3 | 801.7 | 390.4 | 482 | 80.1 | 0.376 | 23.94
22.9188 | 151.6 | 149.7 | 108.3 | 811.2 | 801.8 | 392.3 | 484.5 | 80.1 | 0.368 | 23.96
22.9271 | 151.7 | 149.7 | 108.3 | 811.2 | 801.8 | 391.1 | 481.4 | 80.1 | 0.365 | 23.92
22.9355 | 151.7 | 149.7 | 108.5 | 810.8 | 802.4 | 391.4 | 483.3 | 80.1 | 0.359 | 23.96
22.9438 | 151.6 | 149.6 | 108.6 | 810.9 | 802.4 | 392.6 | 485.9 | 80.1 | 0.356 | 23.93
22.9521 | 151.7 | 149.8 | 108.7 | 811.2 | 801.9 | 390.4 | 482.7 | 79.9 | 0.356 | 23.95
22.9605 | 151.7 | 149.8 | 108.9 | 811.4 | 802.1 | 390.6 | 483.2 | 80.1 | 0.358 | 23.94
22.9688 | 151.7 | 149.8 | 108.9 | 811.7 | 802.3 | 391 | 483.7 | 80.1 | 0.353 | 23.93
22.9771 | 151.8 | 149.7 | 108.9 | 811.7 | 802.7 | 389.9 | 483.4 | 80.2 | 0.352 | 23.93
22.9855 | 151.7 | 149.6 | 108.8 | 811.4 | 802.1 | 392.3 | 486 | 80.2 | 0.356 | 23.96
22.9938 | 151.7 | 149.7 | 108.7 | 811.7 | 802.1 | 391 | 485.9 | 80.1 | 0.364 | 23.96
23.0021 | 151.6 | 149.6 | 108.5 | 811.7 | 802.1 | 391.8 | 482.5 | 80.3 | 0.367 | 23.95
23.0105 | 151.7 | 149.8 | 108.3 | 811.6 | 802 | 391.6 | 484.1 | 80.1 | 0.381 | 23.91
23.0188 | 151.6 | 149.7 | 108.3 | 811.7 | 801.7 | 389.6 | 480 | 80.1 | 0.372 | 23.92
23.0271 | 151.9 | 149.9 | 108.2 | 811.7 | 801.4 | 390.6 | 484.5 | 80 | 0.365 | 23.94
23.0355 | 151.8 | 149.9 | 108.1 | 811.4 | 802 | 389.2 | 480.8 | 80 | 0.359 | 23.91
23.0438 | 151.7 | 149.7 | 107.9 | 811.6 | 801.3 | 390.2 | 484.3 | 80.1 | 0.359 | 23.92
23.0521 | 151.6 | 149.7 | 108 | 811.3 | 801.2 | 393.8 | 488.3 | 80.1 | 0.357 | 23.92
23.0605 | 151.6 | 149.6 | 107.9 | 811.5 | 801.8 | 391.6 | 484.8 | 79.9 | 0.353 | 23.92
23.0688 | 151.4 | 149.4 | 108.1 | 811.4 | 802.4 | 392.7 | 485.4 | 80.1 | 0.358 | 23.95
23.0771 | 151.8 | 149.7 | 108.2 | 811.8 | 801.8 | 389.1 | 481.8 | 80.1 | 0.353 | 23.92
23.0855 | 151.8 | 149.9 | 108.2 | 811.2 | 801.3 | 389.6 | 484.7 | 79.9 | 0.356 | 23.91
23.0938 | 151.8 | 149.8 | 108.3 | 811.9 | 801.8 | 391.8 | 483.6 | 80.2 | 0.36 | 23.89
23.1021 | 151.8 | 149.8 | 108.6 | 811.9 | 801.8 | 390.8 | 483.2 | 80 | 0.367 | 23.93
23.1105 | 151.8 | 149.7 | 108.7 | 812 | 802.1 | 393 | 485.1 | 80.1 | 0.367 | 23.93
23.1188 | 151.9 | 149.8 | 108.8 | 811.8 | 801.8 | 390.3 | 481.6 | 80.1 | 0.36 | 23.91
23.1271 | 151.8 | 149.8 | 108.7 | 811.9 | 801.9 | 391.5 | 483.6 | 80.2 | 0.369 | 23.92
23.1355 | 151.9 | 149.8 | 108.7 | 811.7 | 802.4 | 390.4 | 483.3 | 80.2 | 0.372 | 23.94
23.1438 | 152.1 | 149.9 | 108.8 | 811.7 | 801.8 | 390.4 | 483.3 | 80.1 | 0.387 | 23.91
23.1521 | 151.9 | 149.9 | 108.7 | 811.2 | 801.5 | 389.3 | 482.6 | 80.1 | 0.385 | 23.93
23.1605 | 151.7 | 149.8 | 108.3 | 811.6 | 802 | 389.6 | 483.6 | 80 | 0.369 | 23.92
23.1688 | 151.7 | 149.7 | 108 | 811.7 | 801.9 | 391.9 | 487.1 | 80.1 | 0.367 | 23.94
23.1771 | 151.4 | 149.4 | 107.6 | 811.3 | 802.4 | 393.8 | 486.2 | 80 | 0.363 | 23.93
23.1855 | 151.4 | 149.5 | 107.4 | 811.1 | 802.3 | 392.1 | 486.2 | 80.1 | 0.356 | 23.94
23.1938 | 151.6 | 149.6 | 108.1 | 810.9 | 801.9 | 394.4 | 487.7 | 80.1 | 0.357 | 23.92
23.2021 | 151.7 | 149.8 | 108.3 | 811.4 | 802.2 | 390 | 481.1 | 80.2 | 0.363 | 23.94
23.2105 | 151.8 | 149.9 | 108.6 | 811.1 | 801.4 | 391.5 | 482.9 | 80 | 0.367 | 23.94
23.2188 | 151.8 | 149.7 | 108.6 | 811.2 | 801.9 | 390.7 | 481.4 | 80.1 | 0.371 | 23.92
23.2272 | 151.7 | 149.8 | 108.7 | 811.6 | 801.9 | 393 | 484.4 | 80.1 | 0.37 | 23.91
23.2355 | 151.7 | 149.7 | 108.8 | 810.6 | 801.9 | 390.4 | 483 | 80 | 0.365 | 23.91
23.2438 | 151.7 | 149.7 | 109.1 | 811.7 | 802.6 | 390.8 | 481.2 | 80 | 0.363 | 23.9
23.2522 | 151.7 | 149.6 | 108.9 | 811.5 | 801.7 | 392.7 | 485.9 | 80.1 | 0.374 | 23.91
23.2605 | 151.7 | 149.7 | 108.5 | 811.6 | 801.7 | 392.5 | 483.8 | 80.2 | 0.374 | 23.89
23.2688 | 151.7 | 149.7 | 108.2 | 811.8 | 801.4 | 389.9 | 482.3 | 80.2 | 0.381 | 23.96
23.2772 | 151.7 | 149.7 | 108.1 | 810.9 | 802 | 391.8 | 485.4 | 80.1 | 0.388 | 23.92
23.2855 | 151.7 | 149.8 | 107.9 | 811.1 | 801.4 | 392.1 | 484.3 | 79.9 | 0.371 | 23.92
23.2938 | 151.6 | 149.6 | 107.7 | 811.4 | 801.4 | 392.6 | 486.2 | 80 | 0.372 | 23.94
23.3022 | 151.5 | 149.5 | 107.7 | 811 | 801.9 | 390 | 484.4 | 80.1 | 0.366 | 23.91
23.3105 | 151.7 | 149.7 | 108.2 | 810.7 | 801.8 | 390 | 484 | 80.2 | 0.358 | 23.96
23.3188 | 151.7 | 149.9 | 108.3 | 810.8 | 801.9 | 390.2 | 482.5 | 80 | 0.365 | 23.95
23.3272 | 151.7 | 150 | 108.4 | 811.2 | 802.2 | 390.8 | 483 | 80.1 | 0.365 | 23.92
23.3355 | 151.7 | 149.7 | 108.6 | 810.9 | 802.3 | 392.1 | 485.8 | 80 | 0.36 | 23.92
23.3438 | 151.6 | 149.8 | 108.5 | 811.2 | 801.9 | 392.5 | 484.9 | 80.1 | 0.357 | 23.92
23.3522 | 151.7 | 149.7 | 108.7 | 811.6 | 802.6 | 391.2 | 485.1 | 80.1 | 0.351 | 23.92
23.3605 | 151.8 | 149.8 | 109 | 811.8 | 801.7 | 393.8 | 486.3 | 80.2 | 0.356 | 23.92
23.3688 | 151.8 | 149.8 | 109.2 | 811.2 | 802.2 | 390.8 | 481.6 | 80.2 | 0.363 | 23.91
23.3772 | 151.8 | 149.9 | 109.1 | 811.6 | 801.6 | 389.3 | 481.6 | 80.1 | 0.371 | 23.95
23.3855 | 151.8 | 149.8 | 108.9 | 811.3 | 802.2 | 390.3 | 483.8 | 80.2 | 0.359 | 23.94
23.3938 | 151.7 | 149.5 | 108.6 | 810.7 | 802.1 | 391.4 | 487.7 | 80.1 | 0.367 | 23.94
23.4022 | 151.6 | 149.5 | 108.6 | 811.9 | 802.6 | 390.6 | 483.2 | 80 | 0.368 | 23.94
23.4105 | 151.6 | 149.7 | 108.3 | 811.4 | 802.2 | 391.4 | 482.2 | 80 | 0.365 | 23.97
23.4188 | 151.6 | 149.8 | 108.3 | 811.4 | 801.9 | 391.1 | 484.7 | 80.2 | 0.362 | 23.97
23.4272 | 151.6 | 149.7 | 108.2 | 811.6 | 802.2 | 389.9 | 482.7 | 79.9 | 0.372 | 23.94
23.4355 | 151.5 | 149.6 | 107.9 | 811.6 | 801.7 | 390.6 | 482.6 | 80.1 | 0.372 | 23.97
23.4438 | 151.6 | 149.6 | 108.1 | 811.6 | 801.7 | 390.6 | 482.6 | 80.2 | 0.378 | 23.9
23.4522 | 151.7 | 149.6 | 107.8 | 811.9 | 801.3 | 392.2 | 484.5 | 80.3 | 0.376 | 23.97
23.4605 | 151.7 | 149.7 | 108.3 | 811.9 | 802.1 | 389.6 | 481.4 | 80.1 | 0.369 | 23.99
23.4688 | 151.7 | 149.8 | 108.6 | 812 | 801.8 | 390.3 | 483.8 | 80.3 | 0.377 | 23.98
23.4772 | 151.6 | 149.5 | 108.6 | 811.8 | 801.7 | 391.9 | 484.8 | 80.2 | 0.363 | 23.99
23.4855 | 151.7 | 149.7 | 108.8 | 811.4 | 802.7 | 390.3 | 483.4 | 80.3 | 0.365 | 23.95
23.4938 | 151.9 | 149.9 | 109.1 | 811.3 | 803.1 | 391.2 | 483.6 | 80.3 | 0.361 | 23.95
23.5022 | 151.7 | 149.9 | 108.9 | 812.1 | 802 | 390.7 | 482.9 | 80.2 | 0.363 | 23.96
23.5105 | 151.7 | 149.8 | 108.7 | 811.7 | 802.2 | 392.2 | 485.8 | 80.2 | 0.357 | 23.99
23.5188 | 151.7 | 149.8 | 108.4 | 811.2 | 802.2 | 391.9 | 484.3 | 80.2 | 0.361 | 23.97
23.5272 | 151.6 | 149.8 | 108.5 | 811.8 | 802.3 | 391 | 483.8 | 80.4 | 0.351 | 23.99
23.5355 | 151.7 | 149.8 | 108.5 | 811.4 | 802.2 | 392.5 | 485.6 | 80.2 | 0.356 | 23.96
23.5438 | 151.7 | 149.7 | 108.2 | 811.7 | 801.6 | 391.2 | 481.8 | 80.2 | 0.357 | 23.96
23.5522 | 151.7 | 149.7 | 108.2 | 810.6 | 801.8 | 391.9 | 483.3 | 80.1 | 0.346 | 23.94
23.5605 | 151.6 | 149.7 | 108.1 | 811.3 | 802.2 | 392.5 | 485.6 | 80.1 | 0.356 | 23.97
23.5688 | 151.5 | 149.6 | 107.9 | 810.9 | 802.3 | 393 | 487.3 | 80.1 | 0.356 | 23.97
23.5772 | 151.4 | 149.4 | 108.1 | 811.3 | 802.4 | 392.9 | 486.2 | 80.3 | 0.364 | 23.99
23.5855 | 151.6 | 149.7 | 108.2 | 811.2 | 802.2 | 393.4 | 484.1 | 80.3 | 0.373 | 24
23.5939 | 151.6 | 149.6 | 108.2 | 811.3 | 802.3 | 392.6 | 485.9 | 80.2 | 0.373 | 23.96
23.6022 | 151.6 | 149.6 | 108.2 | 810.9 | 802 | 390.4 | 483.4 | 80.2 | 0.377 | 23.99
23.6105 | 151.7 | 149.8 | 108.5 | 810.9 | 802 | 390.3 | 482.7 | 80.1 | 0.383 | 23.99
23.6189 | 151.8 | 149.9 | 108.8 | 811.4 | 801.9 | 392.5 | 483.3 | 80.2 | 0.369 | 23.98
23.6272 | 151.7 | 149.6 | 109.1 | 811.6 | 802.3 | 389.3 | 480.5 | 80.1 | 0.372 | 23.95
23.6355 | 151.7 | 149.8 | 109.3 | 811.4 | 801.8 | 391.1 | 482.6 | 80.2 | 0.366 | 23.94
23.6439 | 151.7 | 149.7 | 109.2 | 811.5 | 802.4 | 393 | 485.6 | 80.1 | 0.371 | 23.94
23.6522 | 151.7 | 149.7 | 109 | 811.1 | 802.1 | 390.8 | 483.7 | 80.1 | 0.365 | 23.96
23.6605 | 151.7 | 149.6 | 108.6 | 810.9 | 802.3 | 391 | 485.6 | 80.3 | 0.357 | 23.86
23.6689 | 151.7 | 149.8 | 108.6 | 811.5 | 801.8 | 391.1 | 486.5 | 80.2 | 0.355 | 23.94
23.6772 | 151.8 | 149.8 | 108.3 | 811.1 | 801.9 | 392.2 | 482.7 | 80.1 | 0.355 | 23.96
23.6855 | 151.6 | 149.7 | 108.1 | 812.2 | 801.6 | 390.7 | 483.2 | 80.1 | 0.356 | 23.96
23.6939 | 151.6 | 149.6 | 107.9 | 811.6 | 801.8 | 389.3 | 481.6 | 80.1 | 0.356 | 23.94
23.7022 | 151.4 | 149.6 | 107.8 | 811.9 | 802.2 | 393.1 | 485.2 | 80.1 | 0.358 | 23.97
23.7105 | 151.5 | 149.7 | 107.9 | 811.1 | 801.4 | 393.5 | 484.5 | 80.1 | 0.37 | 23.96
23.7189 | 151.5 | 149.6 | 107.8 | 811.3 | 802.1 | 390.6 | 481.4 | 80.1 | 0.373 | 23.94
23.7272 | 151.7 | 149.6 | 108.2 | 811.1 | 802.1 | 393 | 482.9 | 80.2 | 0.381 | 24.01
23.7355 | 151.7 | 149.8 | 108.2 | 812.1 | 802.7 | 392.9 | 486.9 | 80.1 | 0.39 | 24.04
23.7439 | 151.6 | 149.7 | 108.5 | 811.4 | 802.2 | 393 | 487.4 | 80 | 0.385 | 23.99
23.7522 | 151.6 | 149.7 | 108.8 | 811.9 | 802.7 | 391.5 | 482.2 | 80.1 | 0.371 | 24
23.7605 | 151.7 | 149.8 | 109.1 | 811.9 | 802.2 | 391.9 | 482.6 | 80.2 | 0.369 | 23.99
23.7689 | 151.8 | 149.7 | 109.2 | 811.7 | 802.5 | 391.5 | 483.4 | 80.1 | 0.363 | 24.03
23.7772 | 151.7 | 149.9 | 109 | 811.4 | 802.2 | 391.1 | 483.8 | 80.2 | 0.368 | 24.03
23.7855 | 151.7 | 149.9 | 108.8 | 811.7 | 801.9 | 391.5 | 485.4 | 80.1 | 0.362 | 24
23.7939 | 151.6 | 149.7 | 108.7 | 811.4 | 801.8 | 391.9 | 484 | 80.1 | 0.356 | 24.03
23.8022 | 151.4 | 149.7 | 108.4 | 811.3 | 801.9 | 391 | 484 | 80.1 | 0.361 | 24.04
23.8105 | 151.5 | 149.7 | 108.3 | 811.7 | 801.5 | 393.5 | 486.3 | 80.2 | 0.361 | 24.02
23.8189 | 151.4 | 149.8 | 108.4 | 811.8 | 802.2 | 389.6 | 483.3 | 80.1 | 0.362 | 23.99
23.8272 | 151.6 | 149.8 | 108.2 | 811.9 | 802.6 | 390.7 | 482.3 | 80.3 | 0.354 | 24.02
23.8355 | 151.6 | 149.8 | 108.2 | 812.5 | 802.4 | 393.7 | 487.1 | 80.2 | 0.369 | 24.02
23.8439 | 151.7 | 149.8 | 108 | 811.8 | 802.2 | 390.7 | 484.1 | 80.3 | 0.36 | 24.02
23.8522 | 151.6 | 149.6 | 107.9 | 811.8 | 801.9 | 390.8 | 482.9 | 80.2 | 0.361 | 24.01
23.8605 | 151.7 | 149.6 | 107.9 | 811.7 | 801.7 | 390.4 | 483 | 80.2 | 0.36 | 23.99
23.8689 | 151.6 | 149.6 | 107.8 | 811.7 | 801.7 | 394.2 | 486.5 | 80.2 | 0.359 | 23.99
23.8772 | 151.5 | 149.5 | 107.8 | 811.7 | 801.3 | 391.8 | 484.1 | 80.1 | 0.364 | 24
23.8855 | 151.6 | 149.8 | 107.8 | 812.3 | 801.6 | 392.3 | 485.2 | 80.4 | 0.37 | 23.99
23.8939 | 151.8 | 149.9 | 108.1 | 812.3 | 802 | 391 | 483.7 | 80.2 | 0.379 | 24
23.9022 | 151.9 | 149.9 | 108.4 | 811.6 | 801.8 | 391 | 484 | 80.1 | 0.382 | 23.92
23.9105 | 151.8 | 150 | 108.4 | 812 | 801.4 | 390.4 | 481.9 | 80.1 | 0.375 | 23.96
23.9189 | 151.7 | 149.7 | 108.6 | 811.7 | 801.3 | 391.2 | 483.6 | 80.2 | 0.367 | 23.97
23.9272 | 151.6 | 149.7 | 108.6 | 811.8 | 801.6 | 393.5 | 484.1 | 80.3 | 0.367 | 23.98
23.9355 | 151.7 | 149.9 | 108.9 | 812.7 | 801.7 | 389.7 | 483.7 | 80.3 | 0.369 | 24.02
23.9439 | 151.8 | 149.9 | 108.5 | 812 | 801.8 | 391.2 | 485.8 | 80.3 | 0.369 | 23.96
23.9522 | 151.8 | 149.9 | 108.5 | 811.6 | 802.3 | 390.3 | 484 | 80.1 | 0.359 | 23.97
23.9606 | 151.7 | 149.8 | 108.2 | 811.4 | 802.4 | 390.6 | 481.9 | 80.2 | 0.356 | 23.97
23.9689 | 151.7 | 149.7 | 108.1 | 811.4 | 802.2 | 391 | 483.3 | 80.2 | 0.351 | 23.99
23.9772 | 151.6 | 149.7 | 107.8 | 811.3 | 802.6 | 391.4 | 482 | 80.3 | 0.363 | 24
23.9856 | 151.5 | 149.8 | 107.8 | 811.4 | 801.9 | 391.6 | 484.7 | 80.2 | 0.361 | 23.96
23.9939 | 151.5 | 149.6 | 108 | 811.3 | 801.9 | 390.4 | 480 | 80.2 | 0.357 | 24.01
24.0022 | 151.4 | 149.5 | 107.7 | 811.4 | 801.7 | 393.3 | 484.3 | 80.2 | 0.36 | 24.04
24.0106 | 151.5 | 149.6 | 107.7 | 811.4 | 802 | 393.1 | 488 | 80.3 | 0.358 | 23.98
24.0189 | 151.6 | 149.8 | 108.2 | 811.6 | 801.6 | 394 | 485.5 | 80.2 | 0.354 | 23.99
24.0272 | 151.6 | 149.9 | 108.3 | 811.8 | 802 | 389.9 | 484.4 | 80.2 | 0.36 | 23.96
24.0356 | 151.7 | 149.9 | 108.5 | 811.7 | 802.6 | 389.5 | 483.6 | 80.3 | 0.363 | 23.99
24.0439 | 151.6 | 149.9 | 108.3 | 811.6 | 802.3 | 391.6 | 484.9 | 80.2 | 0.367 | 23.96
24.0522 | 151.6 | 149.8 | 108.7 | 812.1 | 802.2 | 390.6 | 484 | 80.3 | 0.365 | 23.97
24.0606 | 151.6 | 149.7 | 108.9 | 811.6 | 801.9 | 390.2 | 482.7 | 80.2 | 0.376 | 23.96
24.0689 | 151.5 | 149.7 | 108.8 | 812.1 | 801.8 | 393 | 484.7 | 80.2 | 0.367 | 23.91
24.0772 | 151.6 | 149.8 | 108.9 | 812.3 | 802.5 | 391.8 | 483.2 | 80.1 | 0.372 | 23.95
24.0856 | 151.9 | 150.1 | 109.3 | 812.1 | 801.9 | 391.8 | 484.3 | 80 | 0.367 | 23.99
24.0939 | 151.8 | 149.8 | 108.9 | 811.7 | 802 | 390.7 | 483.2 | 80.2 | 0.367 | 23.94
24.1022 | 151.6 | 149.6 | 108.3 | 811.4 | 801.7 | 389.5 | 482 | 80 | 0.358 | 23.92
24.1106 | 151.4 | 149.6 | 108.1 | 811.9 | 801.8 | 391.5 | 484.7 | 80.2 | 0.363 | 23.97
24.1189 | 151.5 | 149.7 | 107.8 | 811.6 | 801.3 | 391.2 | 482.7 | 80.1 | 0.363 | 23.97
24.1272 | 151.6 | 149.7 | 107.6 | 811.5 | 801.8 | 392.1 | 483.2 | 80.2 | 0.366 | 23.97
24.1356 | 151.5 | 149.6 | 107.7 | 812.1 | 802.3 | 391.8 | 483.7 | 80.1 | 0.368 | 23.96
24.1439 | 151.6 | 149.7 | 107.9 | 811.7 | 801.9 | 390.7 | 484 | 80.1 | 0.368 | 23.92
24.1522 | 151.6 | 149.8 | 108.3 | 811.4 | 802.4 | 392.1 | 483 | 79.9 | 0.373 | 23.98
24.1606 | 151.8 | 149.8 | 108.3 | 811.7 | 802.6 | 391.1 | 482 | 80.1 | 0.374 | 23.96
24.1689 | 151.7 | 150 | 108.8 | 811.8 | 802.2 | 390.8 | 481.6 | 80.1 | 0.385 | 23.96
24.1772 | 151.6 | 149.7 | 108.9 | 811.5 | 803.2 | 391.5 | 482.6 | 80.1 | 0.378 | 23.96
24.1856 | 151.7 | 149.7 | 108.8 | 811.8 | 802.2 | 391.1 | 484.9 | 80.2 | 0.374 | 23.94
24.1939 | 151.6 | 149.6 | 108.8 | 811.7 | 802.5 | 393.7 | 487.4 | 80.1 | 0.373 | 23.97
24.2022 | 151.7 | 149.8 | 108.9 | 811.3 | 802.2 | 390.7 | 484 | 80.1 | 0.369 | 23.92
24.2106 | 151.8 | 149.9 | 108.8 | 811.9 | 802.4 | 390 | 484.9 | 80.1 | 0.365 | 23.93
24.2189 | 151.6 | 149.8 | 108.7 | 811.6 | 802.7 | 391.4 | 483.2 | 80.1 | 0.369 | 23.96
24.2272 | 151.6 | 149.6 | 108.4 | 811.2 | 802.5 | 392.1 | 485.6 | 80.2 | 0.361 | 23.97
24.2356 | 151.6 | 149.6 | 108.2 | 811.4 | 802.1 | 394.2 | 486.6 | 80.1 | 0.363 | 23.99
24.2439 | 151.6 | 149.7 | 107.8 | 811.8 | 802.2 | 391.2 | 482.7 | 80.1 | 0.365 | 23.96
24.2522 | 151.6 | 149.6 | 108 | 811.7 | 802.1 | 391.4 | 485.8 | 80 | 0.358 | 23.94
24.2606 | 151.4 | 149.4 | 107.8 | 812.1 | 801.9 | 391.8 | 485.5 | 80 | 0.369 | 23.95
24.2689 | 151.4 | 149.6 | 107.9 | 811.8 | 801.6 | 391.2 | 484.7 | 80.2 | 0.358 | 23.93
24.2772 | 151.6 | 149.8 | 108.1 | 811.7 | 801.7 | 389.9 | 482 | 80 | 0.365 | 23.97
24.2856 | 151.7 | 149.7 | 108.2 | 811.8 | 802.7 | 390.8 | 483.6 | 80 | 0.36 | 23.94
24.2939 | 151.8 | 149.7 | 108.3 | 811.8 | 802.6 | 390.3 | 483.7 | 80.1 | 0.36 | 23.99
24.3023 | 151.6 | 149.7 | 108.8 | 811.6 | 802.9 | 390.2 | 482.5 | 80.2 | 0.369 | 23.96
24.3106 | 151.7 | 149.7 | 109.1 | 811.4 | 802.8 | 391.8 | 485.5 | 80.1 | 0.372 | 23.96
24.3189 | 151.7 | 149.6 | 109.2 | 811.6 | 801.9 | 391.5 | 485.9 | 80.2 | 0.384 | 23.97
24.3273 | 151.8 | 149.7 | 109.2 | 812.2 | 802.2 | 389.1 | 481.5 | 80.2 | 0.387 | 23.96
24.3356 | 151.9 | 149.8 | 109 | 812.3 | 801.9 | 391.1 | 482.3 | 80.1 | 0.396 | 23.96
24.3439 | 151.7 | 149.8 | 108.6 | 811.9 | 802.4 | 389.6 | 482.5 | 80.2 | 0.378 | 23.97
24.3523 | 151.8 | 149.8 | 108.4 | 811.4 | 801.9 | 392.3 | 485.1 | 80 | 0.371 | 23.95
24.3606 | 151.7 | 149.7 | 108.2 | 811.1 | 802.1 | 392.3 | 484 | 80.1 | 0.366 | 23.95
24.3689 | 151.7 | 149.7 | 108.2 | 811.3 | 802.1 | 391.9 | 485.6 | 80.1 | 0.362 | 23.94
24.3773 | 151.5 | 149.6 | 107.8 | 811.6 | 802 | 392.1 | 484.5 | 80 | 0.351 | 23.96
24.3856 | 151.4 | 149.6 | 108.1 | 811.7 | 801.8 | 393 | 485.8 | 80.1 | 0.358 | 23.97
24.3939 | 151.6 | 149.6 | 108 | 811.4 | 801.9 | 391.4 | 483.8 | 80.1 | 0.354 | 23.94
24.4023 | 151.7 | 149.7 | 108.7 | 811.8 | 801.8 | 389.5 | 482.3 | 79.9 | 0.353 | 23.94
24.4106 | 151.8 | 149.9 | 108.6 | 811.6 | 802.3 | 391.2 | 482.5 | 79.9 | 0.359 | 23.94
24.4189 | 151.9 | 149.8 | 109 | 811.7 | 802.2 | 391.8 | 484.4 | 80.2 | 0.358 | 23.91
24.4273 | 151.7 | 149.9 | 109.2 | 811.8 | 802.5 | 390.6 | 485.6 | 80.1 | 0.356 | 23.94
24.4356 | 151.7 | 149.8 | 108.9 | 811.9 | 802.5 | 389.9 | 484.9 | 80.3 | 0.358 | 23.96
24.4439 | 151.7 | 149.6 | 109 | 811.8 | 802.3 | 392.3 | 487 | 80.2 | 0.365 | 23.94
24.4523 | 151.6 | 149.7 | 108.6 | 811.9 | 802.2 | 390.6 | 485.4 | 80.1 | 0.367 | 23.93
24.4606 | 151.7 | 149.7 | 108.4 | 811.9 | 802.3 | 391.6 | 482.3 | 80 | 0.37 | 23.98
24.4689 | 151.7 | 149.5 | 108.4 | 811.8 | 801.6 | 392.6 | 484.5 | 80 | 0.378 | 23.95
24.4773 | 151.7 | 149.6 | 108.2 | 811.8 | 801.4 | 393 | 484.9 | 80.1 | 0.392 | 23.94
24.4856 | 151.8 | 149.7 | 108 | 811.6 | 801.4 | 390.6 | 482.9 | 80.1 | 0.384 | 23.93
24.4939 | 151.8 | 149.8 | 107.8 | 811.9 | 802.1 | 391.4 | 482.7 | 80.2 | 0.376 | 23.94
24.5023 | 151.7 | 149.7 | 107.9 | 811.8 | 802.3 | 394 | 487.4 | 80.1 | 0.37 | 23.94
24.5106 | 151.5 | 149.7 | 107.9 | 811.7 | 802.3 | 391.9 | 482.7 | 80 | 0.368 | 23.96
24.5189 | 151.5 | 149.3 | 107.8 | 811.7 | 802.2 | 390.8 | 483.2 | 80.2 | 0.375 | 23.93
24.5273 | 151.6 | 149.6 | 108.3 | 811.8 | 802.3 | 392.3 | 486.5 | 80.1 | 0.372 | 23.95
24.5356 | 151.7 | 149.6 | 108.4 | 811.7 | 802.3 | 391.9 | 485.5 | 80.2 | 0.367 | 23.99
24.5439 | 151.8 | 150 | 108.6 | 811.8 | 802.7 | 390.7 | 481.5 | 80.2 | 0.369 | 24
24.5523 | 151.8 | 149.7 | 108.7 | 812 | 802.2 | 390.6 | 482.7 | 80.1 | 0.363 | 23.97
24.5606 | 151.7 | 149.7 | 109.1 | 811.8 | 803.1 | 390.2 | 484.3 | 80.1 | 0.356 | 24.01
24.5689 | 151.7 | 149.7 | 108.7 | 811.7 | 802.7 | 393.3 | 484.8 | 80 | 0.365 | 24
24.5773 | 151.6 | 149.7 | 108.3 | 811.4 | 802.3 | 393.4 | 487.1 | 80.1 | 0.37 | 23.99
24.5856 | 151.5 | 149.7 | 108.3 | 811.7 | 802.3 | 393.5 | 486.3 | 80.2 | 0.363 | 24
24.5939 | 151.6 | 149.7 | 108 | 812 | 802.2 | 393.5 | 486.7 | 80.1 | 0.371 | 24.02
24.6023 | 151.6 | 149.6 | 108.1 | 811.2 | 802.1 | 391.2 | 483.4 | 80.2 | 0.368 | 24.02
24.6106 | 151.6 | 149.5 | 107.6 | 811.6 | 802 | 393.3 | 485.4 | 80 | 0.374 | 24.04
24.6189 | 151.5 | 149.6 | 107.6 | 811.1 | 802.4 | 391.6 | 484.5 | 80.1 | 0.378 | 24.02
24.6273 | 151.4 | 149.4 | 107.9 | 811.6 | 802.3 | 392.6 | 484.7 | 80 | 0.382 | 24.02
24.6356 | 151.4 | 149.6 | 108.3 | 811.2 | 802.3 | 393.7 | 485.2 | 80 | 0.385 | 24
24.6439 | 151.5 | 149.8 | 108.6 | 811.7 | 802.6 | 391 | 483.4 | 80.2 | 0.385 | 23.99
24.6523 | 151.9 | 149.9 | 109.1 | 811.3 | 802.9 | 393.8 | 486.9 | 80.2 | 0.384 | 24.02
24.6606 | 151.8 | 149.9 | 109.2 | 811.2 | 802.9 | 391.4 | 484.3 | 80.1 | 0.378 | 24.04
24.669 | 151.7 | 149.8 | 109.3 | 811.5 | 802.9 | 392.9 | 485.4 | 80.2 | 0.387 | 24.05
24.6773 | 151.6 | 149.8 | 108.6 | 811.5 | 802.4 | 393.3 | 486.9 | 80.2 | 0.392 | 24.03
24.6856 | 151.5 | 149.6 | 108.6 | 812.2 | 802.6 | 390.6 | 481.1 | 80.2 | 0.383 | 24.05
24.694 | 151.6 | 149.5 | 108.3 | 811.8 | 802.9 | 393.4 | 487.8 | 80.4 | 0.375 | 24.09
24.7023 | 151.6 | 149.5 | 108.2 | 811.7 | 802.1 | 394.6 | 488.3 | 80.3 | 0.369 | 24.02
24.7106 | 151.4 | 149.6 | 107.7 | 811.3 | 802.4 | 392.2 | 484.9 | 80.3 | 0.363 | 24.03
24.719 | 151.5 | 149.6 | 108.2 | 811.6 | 801.9 | 391 | 482.2 | 80.1 | 0.362 | 24.02
24.7273 | 151.6 | 149.7 | 108.2 | 811.3 | 802.6 | 394.9 | 490.3 | 80.2 | 0.367 | 24
24.7356 | 151.6 | 149.7 | 108.3 | 811 | 802.9 | 393.3 | 488.4 | 80.2 | 0.359 | 24.03
24.744 | 151.7 | 149.8 | 108.6 | 811.2 | 802.8 | 390.6 | 483 | 80.3 | 0.354 | 23.98
24.7523 | 151.6 | 149.7 | 109 | 811.7 | 802.4 | 393.8 | 487.6 | 80.1 | 0.367 | 24
24.7606 | 151.7 | 149.7 | 109.2 | 811.7 | 802.8 | 394.4 | 489.9 | 80 | 0.377 | 23.98
24.769 | 151.7 | 149.8 | 109.4 | 811.7 | 802.3 | 391.1 | 485.6 | 80.2 | 0.369 | 23.98
24.7773 | 151.7 | 149.8 | 108.7 | 811.3 | 801.9 | 390.6 | 480.1 | 80.1 | 0.373 | 23.94
24.7856 | 151.6 | 149.6 | 108.7 | 811.6 | 802.9 | 389.9 | 479.4 | 80.2 | 0.364 | 23.99
24.794 | 151.5 | 149.4 | 108.2 | 811.6 | 802.4 | 391.1 | 484.4 | 80.1 | 0.366 | 23.96
24.8023 | 151.4 | 149.5 | 108.2 | 811.3 | 802.7 | 395.7 | 489.9 | 80.2 | 0.359 | 23.91
24.8106 | 151.6 | 149.7 | 108.2 | 811.2 | 803 | 393 | 486.2 | 80.3 | 0.365 | 24.01
24.819 | 151.5 | 149.6 | 108 | 811.1 | 802.8 | 394.4 | 488.1 | 80.1 | 0.359 | 23.94
24.8273 | 151.6 | 149.6 | 107.8 | 811 | 803.3 | 392.3 | 486.3 | 80.1 | 0.369 | 24
24.8356 | 151.4 | 149.7 | 107.9 | 811.3 | 802.9 | 390.4 | 479.2 | 80.1 | 0.37 | 23.97
24.844 | 151.7 | 149.8 | 108.4 | 812.3 | 802.8 | 389.2 | 481.6 | 80.1 | 0.372 | 23.98
24.8523 | 151.6 | 149.7 | 108.6 | 812.6 | 802 | 389.6 | 482 | 80.3 | 0.375 | 23.96
24.8606 | 151.7 | 149.8 | 108.8 | 812.2 | 801.9 | 389.9 | 483.6 | 80.1 | 0.379 | 23.95
24.869 | 151.7 | 149.8 | 108.9 | 812.7 | 803.2 | 390.8 | 484.4 | 80.2 | 0.374 | 23.99
24.8773 | 151.8 | 149.9 | 109 | 812.3 | 802 | 391.5 | 481.9 | 80.1 | 0.372 | 23.96
24.8856 | 151.8 | 149.7 | 108.7 | 811.8 | 802.9 | 390.4 | 483 | 80.1 | 0.372 | 23.98
24.894 | 151.8 | 149.7 | 108.7 | 812.5 | 802.3 | 392.3 | 486.7 | 80.2 | 0.361 | 23.98
24.9023 | 151.7 | 149.7 | 108.4 | 812.1 | 802.2 | 392.5 | 485.9 | 80.1 | 0.364 | 23.94
24.9106 | 151.7 | 149.6 | 108.2 | 812.4 | 802.4 | 391.5 | 482 | 80.1 | 0.369 | 23.94
24.919 | 151.7 | 149.8 | 108.2 | 811.6 | 801.3 | 391.8 | 486.9 | 80.1 | 0.385 | 23.94
24.9273 | 151.7 | 149.7 | 107.8 | 811.8 | 801.8 | 393.1 | 485.2 | 80 | 0.374 | 23.96
24.9356 | 151.7 | 149.7 | 108 | 812.4 | 801.9 | 392.5 | 486.3 | 80.1 | 0.383 | 23.97
24.944 | 151.7 | 149.7 | 107.8 | 812.2 | 802.8 | 393 | 486.5 | 80.2 | 0.376 | 23.98
24.9523 | 151.8 | 149.9 | 107.7 | 811.8 | 802.4 | 391.1 | 483.6 | 80.1 | 0.378 | 23.97
24.9606 | 151.8 | 149.8 | 107.7 | 811.6 | 802.3 | 392.1 | 484.9 | 80.2 | 0.381 | 23.97
24.969 | 151.6 | 149.6 | 107.9 | 811.8 | 802.4 | 392.1 | 486.2 | 80.1 | 0.366 | 23.98
24.9773 | 151.6 | 149.5 | 108.2 | 811.4 | 802.7 | 391.9 | 484.9 | 80.2 | 0.369 | 23.99
24.9856 | 151.6 | 149.7 | 108.6 | 811.9 | 802.6 | 393.8 | 486.7 | 80.3 | 0.368 | 23.96
24.994 | 151.7 | 149.6 | 108.8 | 811.9 | 802.5 | 393.8 | 486.3 | 80.2 | 0.361 | 23.97
25.0023 | 151.9 | 149.7 | 108.9 | 811.8 | 802.9 | 391.4 | 483.3 | 80.2 | 0.364 | 23.95
25.0106 | 151.9 | 150 | 109.2 | 812.1 | 802.4 | 389.6 | 482.7 | 80.1 | 0.357 | 23.97
25.019 | 151.8 | 149.7 | 109 | 812.2 | 803.3 | 392.6 | 488.1 | 80.3 | 0.358 | 24
25.0273 | 151.7 | 149.7 | 108.9 | 812 | 802.6 | 393.4 | 487.6 | 80.2 | 0.361 | 23.96
25.0357 | 151.6 | 149.6 | 108.4 | 811.7 | 802.6 | 392.1 | 485.6 | 80.2 | 0.364 | 24
25.044 | 151.6 | 149.6 | 108.3 | 811.6 | 802.7 | 393.3 | 484.5 | 80.1 | 0.362 | 23.91
25.0523 | 151.6 | 149.6 | 108 | 811.4 | 802.6 | 392.9 | 485.1 | 80.1 | 0.354 | 23.99
25.0607 | 151.7 | 149.6 | 107.9 | 811.1 | 802.1 | 393 | 484.4 | 80.1 | 0.356 | 23.98
25.069 | 151.7 | 149.8 | 107.8 | 811.6 | 801.7 | 392.7 | 483.6 | 80.2 | 0.362 | 23.99
25.0773 | 151.7 | 149.5 | 107.9 | 811.9 | 802.7 | 392.3 | 484.7 | 80.1 | 0.374 | 23.99
25.0857 | 151.6 | 149.6 | 108.2 | 811.7 | 802.1 | 392.3 | 484.7 | 80.1 | 0.358 | 24
25.094 | 151.6 | 149.6 | 108.4 | 811.4 | 802.7 | 394.9 | 486.5 | 80.2 | 0.369 | 23.99
25.1023 | 151.7 | 149.6 | 108.6 | 811.8 | 802.8 | 394 | 488.7 | 80.1 | 0.365 | 23.94
25.1107 | 151.7 | 149.6 | 108.7 | 812.1 | 802.7 | 392.1 | 484.7 | 80.3 | 0.379 | 24
25.119 | 151.8 | 149.8 | 108.8 | 811.3 | 803 | 392.7 | 485.8 | 80.1 | 0.38 | 23.96
25.1273 | 151.8 | 149.9 | 109.2 | 812 | 802.9 | 391.8 | 484 | 80.3 | 0.387 | 23.98
25.1357 | 151.8 | 149.8 | 109 | 811.7 | 802.4 | 392.2 | 483.6 | 80.3 | 0.394 | 23.97
25.144 | 151.8 | 149.8 | 108.3 | 812.2 | 803 | 393.4 | 484.9 | 80.4 | 0.382 | 24
25.1523 | 151.6 | 149.6 | 108.1 | 811.2 | 802.7 | 392.2 | 483.2 | 80.3 | 0.367 | 24.02
25.1607 | 151.4 | 149.5 | 107.8 | 811.7 | 802.7 | 394.8 | 487.1 | 80.2 | 0.37 | 24
25.169 | 151.4 | 149.4 | 107.7 | 811 | 803.4 | 393.7 | 486 | 80.4 | 0.364 | 24
25.1773 | 151.4 | 149.4 | 108.1 | 812.2 | 803 | 394.1 | 485.2 | 80.3 | 0.36 | 24
25.1857 | 151.5 | 149.6 | 108.7 | 811.7 | 803.6 | 393 | 485.8 | 80.3 | 0.367 | 24
25.194 | 151.8 | 149.8 | 108.5 | 812.6 | 802.8 | 393.1 | 483.8 | 80.3 | 0.359 | 23.99
25.2023 | 151.9 | 149.9 | 108.9 | 811.9 | 802.7 | 391 | 483.8 | 80.2 | 0.349 | 23.97
25.2107 | 151.8 | 149.8 | 109.1 | 811.9 | 802.2 | 390.3 | 483.2 | 80.3 | 0.354 | 24
25.219 | 151.8 | 149.8 | 108.6 | 812.3 | 802.9 | 393.7 | 488.1 | 80.2 | 0.359 | 24
25.2273 | 151.7 | 149.7 | 108.2 | 811.6 | 802.8 | 393.1 | 487.7 | 80.3 | 0.359 | 23.99
25.2357 | 151.5 | 149.4 | 108.1 | 811.9 | 802.9 | 393.4 | 484.8 | 80.3 | 0.374 | 24.03
25.244 | 151.6 | 149.7 | 107.8 | 811.4 | 802.9 | 394.5 | 486.7 | 80.2 | 0.372 | 24
25.2523 | 151.5 | 149.4 | 107.6 | 811.8 | 802.2 | 394.1 | 486 | 80.2 | 0.378 | 24.03
25.2607 | 151.3 | 149.3 | 107.5 | 812.1 | 803.1 | 396.9 | 488.7 | 80 | 0.384 | 24.03
25.269 | 151.5 | 149.5 | 107.9 | 811.1 | 803.1 | 394.8 | 486.2 | 80.1 | 0.385 | 24.06
25.2773 | 151.7 | 149.7 | 107.9 | 811.6 | 803.1 | 393.5 | 487.6 | 80.1 | 0.395 | 24.05
25.2857 | 151.7 | 149.6 | 108.2 | 812.2 | 803.1 | 392.3 | 487.1 | 80.1 | 0.391 | 24.06
25.294 | 151.8 | 149.5 | 108.4 | 812.1 | 803.2 | 395.3 | 487.3 | 80 | 0.405 | 24.05
25.3023 | 151.6 | 149.6 | 108.4 | 811.3 | 803.8 | 391.4 | 484.3 | 80.1 | 0.395 | 24.04
25.3107 | 151.6 | 149.4 | 108.9 | 811.7 | 803.6 | 395 | 486.3 | 80.3 | 0.385 | 24.04
25.319 | 151.6 | 149.6 | 108.9 | 811.4 | 803.7 | 394.2 | 486.6 | 80.1 | 0.379 | 24.07
25.3273 | 151.7 | 149.7 | 109.1 | 811.8 | 803.8 | 394.6 | 488.1 | 80.2 | 0.376 | 24.05
25.3357 | 151.7 | 149.7 | 109.2 | 812.1 | 803.8 | 392.2 | 487.1 | 80.3 | 0.374 | 24.03
25.344 | 151.8 | 149.9 | 108.9 | 811.5 | 803.1 | 393.1 | 488.4 | 80.2 | 0.368 | 24.02
25.3523 | 151.7 | 149.7 | 108.7 | 812.3 | 802.4 | 392.7 | 486.3 | 80.4 | 0.361 | 24.05
25.3607 | 151.7 | 149.6 | 108.3 | 812.3 | 802.7 | 394.1 | 483.8 | 80.1 | 0.358 | 24.05
25.369 | 151.6 | 149.5 | 108.3 | 812 | 802.5 | 392.3 | 481.9 | 80.2 | 0.365 | 24.04
25.3773 | 151.6 | 149.7 | 107.9 | 811.9 | 802.6 | 394.9 | 488.9 | 80.1 | 0.366 | 24.04
25.3857 | 151.5 | 149.6 | 107.8 | 812 | 802.7 | 392.6 | 484 | 80.2 | 0.359 | 24.09
25.394 | 151.4 | 149.4 | 107.7 | 811.2 | 802.2 | 394.2 | 487.8 | 80.2 | 0.365 | 24.03
25.4024 | 151.4 | 149.4 | 107.7 | 811.6 | 802.7 | 393.4 | 485.8 | 80.3 | 0.365 | 24.05
25.4107 | 151.5 | 149.6 | 108 | 812.3 | 802.5 | 393 | 486.2 | 80.3 | 0.365 | 24.03
25.419 | 151.6 | 149.7 | 108.2 | 812.4 | 802.7 | 393.4 | 485.2 | 80.3 | 0.365 | 24.01
25.4274 | 151.7 | 149.7 | 108.2 | 811.8 | 803.1 | 391.4 | 484.4 | 80.3 | 0.359 | 24.03
25.4357 | 151.7 | 149.6 | 108.2 | 812.7 | 802.5 | 392.6 | 483.6 | 80.2 | 0.369 | 23.98
25.444 | 151.6 | 149.8 | 108.4 | 812.3 | 802.9 | 392.2 | 481.6 | 80.3 | 0.37 | 23.99
25.4524 | 151.6 | 149.6 | 108.5 | 811.9 | 802.9 | 394.2 | 487.7 | 80.2 | 0.369 | 24.01
25.4607 | 151.6 | 149.6 | 108.4 | 812.2 | 802.9 | 390.8 | 484 | 80.5 | 0.371 | 23.97
25.469 | 151.7 | 149.7 | 108.7 | 812.1 | 803.2 | 391.4 | 483.4 | 80.3 | 0.373 | 23.99
25.4774 | 151.6 | 149.5 | 108.7 | 812.3 | 803.6 | 394.1 | 487.4 | 80.3 | 0.373 | 24
25.4857 | 151.5 | 149.7 | 108.9 | 812.4 | 803.1 | 390.3 | 482.9 | 80.4 | 0.385 | 24.01
25.494 | 151.6 | 149.4 | 108.8 | 812.3 | 803.2 | 392.9 | 484.3 | 80.3 | 0.385 | 24
25.5024 | 151.6 | 149.6 | 108.8 | 812.1 | 802.4 | 393 | 488 | 80.4 | 0.376 | 24.01
25.5107 | 151.6 | 149.5 | 108.6 | 812.5 | 802.8 | 391.5 | 485.1 | 80.4 | 0.374 | 24.03
25.519 | 151.5 | 149.6 | 108.3 | 812.8 | 802.7 | 392.7 | 486 | 80.4 | 0.37 | 24.03
25.5274 | 151.7 | 149.8 | 108.2 | 812.1 | 802.8 | 391.8 | 485.1 | 80.4 | 0.369 | 24.03
25.5357 | 151.7 | 149.6 | 107.9 | 812.2 | 802.8 | 394.2 | 487 | 80.2 | 0.358 | 23.95
25.544 | 151.4 | 149.6 | 107.9 | 812.1 | 802.5 | 394.1 | 483.4 | 80.3 | 0.36 | 24.02
25.5524 | 151.4 | 149.5 | 107.7 | 811.9 | 803.1 | 391.4 | 484.7 | 80.2 | 0.354 | 24
25.5607 | 151.4 | 149.6 | 107.7 | 811.4 | 803.5 | 391.1 | 483.6 | 80.3 | 0.363 | 24.03
25.569 | 151.4 | 149.5 | 107.7 | 811.5 | 803.3 | 394.2 | 486.6 | 80.3 | 0.36 | 24.04
25.5774 | 151.4 | 149.4 | 107.8 | 812.1 | 803.4 | 393.1 | 485.2 | 80.3 | 0.368 | 23.99
25.5857 | 151.3 | 149.4 | 107.8 | 812.1 | 802.5 | 393.7 | 486.5 | 80.2 | 0.369 | 23.97
25.594 | 151.4 | 149.3 | 108.1 | 812.1 | 803.3 | 393.3 | 486.6 | 80.4 | 0.376 | 24.02
25.6024 | 151.6 | 149.7 | 108.3 | 812.1 | 803.2 | 391.1 | 486.6 | 80.3 | 0.372 | 23.97
25.6107 | 151.8 | 149.8 | 108.3 | 812.9 | 802.6 | 391.8 | 484.5 | 80.4 | 0.377 | 24
25.619 | 151.7 | 149.7 | 108.7 | 812.5 | 803.2 | 392.1 | 484.3 | 80.3 | 0.372 | 23.99
25.6274 | 151.6 | 149.6 | 108.7 | 811.8 | 803.2 | 394.4 | 489.6 | 80.4 | 0.381 | 24.02
25.6357 | 151.7 | 149.5 | 108.8 | 812.1 | 802.6 | 394.1 | 487 | 80.4 | 0.381 | 23.99
25.644 | 151.7 | 149.7 | 108.7 | 812.3 | 803.1 | 390.3 | 482.7 | 80.2 | 0.395 | 23.97
25.6524 | 151.6 | 149.7 | 108.7 | 812.4 | 802.8 | 394 | 487 | 80.3 | 0.393 | 23.98
25.6607 | 151.7 | 149.7 | 108.5 | 812.1 | 803.6 | 390.7 | 483.6 | 80.3 | 0.383 | 23.97
25.669 | 151.7 | 149.8 | 108.4 | 812.4 | 802.8 | 392.3 | 484 | 80.2 | 0.369 | 23.99
25.6774 | 151.7 | 149.6 | 108.6 | 812.3 | 803 | 394.4 | 488.1 | 80.2 | 0.367 | 23.97
25.6857 | 151.6 | 149.6 | 108.4 | 812.1 | 802.8 | 393.8 | 487.3 | 80.2 | 0.367 | 23.99
25.694 | 151.4 | 149.4 | 108.1 | 811.6 | 802.9 | 392.9 | 483.8 | 80.2 | 0.369 | 23.96
25.7024 | 151.4 | 149.5 | 108.1 | 811.5 | 803.6 | 393.4 | 482.6 | 80.2 | 0.369 | 23.94
25.7107 | 151.4 | 149.5 | 108.1 | 811.8 | 803.4 | 392.7 | 486.7 | 80.2 | 0.366 | 23.97
25.719 | 151.4 | 149.6 | 108 | 811.3 | 803.1 | 394.2 | 484.8 | 80.4 | 0.37 | 23.97
25.7274 | 151.4 | 149.4 | 107.8 | 812.1 | 803.1 | 391.4 | 484.1 | 80.1 | 0.375 | 23.98
25.7357 | 151.4 | 149.4 | 108.1 | 812 | 803.6 | 394.9 | 484.9 | 80.2 | 0.383 | 23.99
25.7441 | 151.6 | 149.7 | 108.4 | 811.6 | 803.1 | 393 | 485.9 | 80.2 | 0.398 | 24.02
25.7524 | 151.6 | 149.6 | 108.7 | 812.1 | 803.1 | 390.6 | 482.7 | 80.3 | 0.392 | 23.99
25.7607 | 151.7 | 149.8 | 108.6 | 812.6 | 803.1 | 392.9 | 485.6 | 80.3 | 0.383 | 24
25.7691 | 151.7 | 149.7 | 108.8 | 812.1 | 802.9 | 392.6 | 486.9 | 80.3 | 0.379 | 23.97
25.7774 | 151.6 | 149.7 | 109.1 | 812.3 | 803.1 | 393.3 | 487.1 | 80.4 | 0.367 | 23.99
25.7857 | 151.6 | 149.6 | 108.7 | 812.3 | 802.6 | 392.7 | 485.6 | 80.1 | 0.377 | 23.96
25.7941 | 151.6 | 149.6 | 108.3 | 812.3 | 803.5 | 393.5 | 484.4 | 80.2 | 0.368 | 23.99
25.8024 | 151.6 | 149.6 | 107.9 | 811.8 | 802.9 | 392.9 | 484 | 80.2 | 0.376 | 23.92
25.8107 | 151.6 | 149.6 | 107.7 | 812 | 803.2 | 393 | 485.9 | 80.2 | 0.372 | 23.98
25.8191 | 151.6 | 149.5 | 107.6 | 812.1 | 803.3 | 394.5 | 488.1 | 80.3 | 0.372 | 24
25.8274 | 151.4 | 149.5 | 108 | 811.6 | 803.5 | 391.8 | 484.3 | 80.1 | 0.367 | 23.97
25.8357 | 151.5 | 149.4 | 108.1 | 811.9 | 803.6 | 392.3 | 484.7 | 80.3 | 0.367 | 24
25.8441 | 151.6 | 149.6 | 108.2 | 811.7 | 803.6 | 393.1 | 487 | 80.3 | 0.376 | 23.99
25.8524 | 151.6 | 149.6 | 108.2 | 811.7 | 802.7 | 394.4 | 486.6 | 80.3 | 0.38 | 23.97
25.8607 | 151.7 | 149.6 | 108.8 | 811.7 | 802.7 | 392.3 | 484.3 | 80.3 | 0.376 | 24
25.8691 | 151.6 | 149.7 | 108.6 | 812 | 803.5 | 391.9 | 485.1 | 80.2 | 0.39 | 23.99
25.8774 | 151.7 | 149.6 | 108.8 | 812.5 | 802.6 | 391.9 | 484.1 | 80.4 | 0.389 | 24
25.8857 | 151.6 | 149.6 | 108.8 | 811.8 | 803.2 | 391.8 | 486 | 80.3 | 0.394 | 23.99
25.8941 | 151.7 | 149.8 | 108.7 | 812.1 | 802.7 | 391.8 | 486 | 80.2 | 0.392 | 23.95
25.9024 | 151.7 | 149.7 | 108.4 | 811.7 | 803.4 | 393.7 | 486.3 | 80.3 | 0.397 | 23.99
25.9107 | 151.7 | 149.8 | 108.4 | 811.4 | 803.7 | 392.6 | 486.2 | 80.2 | 0.387 | 23.97
25.9191 | 151.6 | 149.7 | 108.1 | 811.3 | 803.3 | 393.4 | 486.6 | 80.1 | 0.375 | 23.99
25.9274 | 151.4 | 149.5 | 107.8 | 811.4 | 803.7 | 393.8 | 487.6 | 80.2 | 0.388 | 23.99
25.9357 | 151.3 | 149.3 | 107.8 | 811.8 | 803.8 | 391.2 | 484.9 | 80.1 | 0.381 | 24.05
25.9441 | 151.6 | 149.6 | 107.6 | 811.7 | 803.6 | 394.4 | 487.8 | 80.3 | 0.376 | 24.02
25.9524 | 151.4 | 149.4 | 107.7 | 811.4 | 803.2 | 396.1 | 488.7 | 80 | 0.372 | 24.03
25.9607 | 151.4 | 149.4 | 108.1 | 811.8 | 803.6 | 394.1 | 484.4 | 80.1 | 0.378 | 24.05
25.9691 | 151.6 | 149.6 | 108.3 | 812.2 | 803.9 | 394.8 | 485.6 | 80.1 | 0.372 | 24.03
25.9774 | 151.7 | 149.7 | 108.7 | 812 | 803.5 | 393 | 487.7 | 80.2 | 0.372 | 24.08
25.9857 | 151.7 | 149.7 | 108.7 | 812 | 803.7 | 394.4 | 485.6 | 80.1 | 0.372 | 24.04
25.9941 | 151.7 | 149.6 | 109.2 | 811.9 | 802.9 | 393 | 486.7 | 80 | 0.37 | 24.1
26.0024 | 151.8 | 149.7 | 109.2 | 812.4 | 803.6 | 393.3 | 486.9 | 80.1 | 0.37 | 24.02
26.0107 | 151.7 | 149.9 | 108.9 | 812.4 | 803.5 | 392.1 | 484 | 80.2 | 0.363 | 24.01
26.0191 | 151.6 | 149.7 | 108.3 | 812.2 | 803.3 | 392.9 | 485.2 | 80.2 | 0.362 | 24.04
26.0274 | 151.6 | 149.8 | 108.2 | 811.8 | 803.5 | 393.8 | 486.6 | 80.1 | 0.364 | 24.04
26.0357 | 151.6 | 149.5 | 107.9 | 811.6 | 802.7 | 395 | 488.9 | 80.1 | 0.384 | 24
26.0441 | 151.4 | 149.4 | 107.3 | 811.6 | 802.6 | 393.7 | 487.4 | 80.2 | 0.083 | 24.02
26.0524 | 151.4 | 149.5 | 107.6 | 811.2 | 802.5 | 389.9 | 482.2 | 80.2 | 0.098 | 24
26.0607 | 151.6 | 149.6 | 107.9 | 811.8 | 802.2 | 391.6 | 485.6 | 80.2 | 0.213 | 24
26.0691 | 151.7 | 149.6 | 108.1 | 811.4 | 802.9 | 392.6 | 484 | 80.2 | 0.227 | 23.97
26.0774 | 151.7 | 149.6 | 108.2 | 811.7 | 802.8 | 392.5 | 483.2 | 80.2 | 0.216 | 24.03
26.0857 | 151.7 | 149.7 | 108.5 | 812.3 | 803.5 | 393.7 | 486.3 | 80.4 | 0.212 | 24.04
26.0941 | 151.6 | 149.7 | 108.6 | 811.9 | 803.1 | 392.5 | 483.8 | 80.2 | 0.201 | 24.04
26.1024 | 151.7 | 149.6 | 108.8 | 811.8 | 803.2 | 393.7 | 486.3 | 80.4 | 0.194 | 23.99
26.1108 | 151.6 | 149.6 | 108.8 | 812.2 | 803.2 | 390.3 | 483.3 | 80.4 | 0.271 | 24.01
26.1191 | 151.7 | 149.6 | 108.6 | 812.7 | 803.2 | 391.2 | 484.1 | 80.3 | 0.286 | 24.02
26.1274 | 151.7 | 149.7 | 108.7 | 812.3 | 802.7 | 389.7 | 482.7 | 80.3 | 0.286 | 24.02
26.1358 | 151.7 | 149.7 | 108.7 | 812.1 | 803.6 | 390.8 | 485.9 | 80.4 | 0.287 | 24
26.1441 | 151.6 | 149.6 | 108.2 | 812.3 | 802.3 | 391.4 | 485.6 | 80.4 | 0.296 | 24.03
26.1524 | 151.6 | 149.6 | 107.9 | 812 | 804 | 392.5 | 487.3 | 80.3 | 0.297 | 24.06
26.1608 | 151.4 | 149.5 | 107.9 | 811.6 | 804.1 | 393.3 | 485.2 | 80.4 | 0.304 | 24
26.1691 | 151.3 | 149.4 | 107.6 | 811.9 | 803.6 | 392.6 | 487 | 80.2 | 0.301 | 24
26.1774 | 151.3 | 149.4 | 108 | 811.9 | 803.2 | 394.8 | 489.6 | 80.2 | 0.318 | 24.04
26.1858 | 151.4 | 149.6 | 108.3 | 811.7 | 802.8 | 391.8 | 486 | 80.3 | 0.315 | 23.99
26.1941 | 151.6 | 149.6 | 108.4 | 811.8 | 803.5 | 390.6 | 482.5 | 80.3 | 0.318 | 24
26.2024 | 151.7 | 149.7 | 108.7 | 811.6 | 803.9 | 391.6 | 484.9 | 80.2 | 0.322 | 24
26.2108 | 151.7 | 149.6 | 108.8 | 812.6 | 802.8 | 392.1 | 482.6 | 80.1 | 0.327 | 24
26.2191 | 151.6 | 149.4 | 108.9 | 811.7 | 803.5 | 391.2 | 485.5 | 80.4 | 0.346 | 24.01
26.2274 | 151.6 | 149.5 | 108.3 | 812.6 | 802.9 | 391.2 | 485.6 | 80.3 | 0.345 | 24.02
26.2358 | 151.4 | 149.5 | 108.1 | 811.9 | 803.5 | 395 | 488.9 | 80 | 0.351 | 24.03
26.2441 | 151.4 | 149.5 | 107.9 | 811.5 | 803.5 | 393.3 | 486.6 | 80.2 | 0.351 | 24.03
26.2524 | 151.4 | 149.6 | 107.5 | 811.8 | 803.7 | 394.5 | 485.9 | 80.3 | 0.349 | 23.99
26.2608 | 151.4 | 149.6 | 107.3 | 811.6 | 802.9 | 392.6 | 485.8 | 80.1 | 0.347 | 23.96
26.2691 | 151.6 | 149.5 | 107.7 | 811.6 | 803.6 | 391.1 | 482.7 | 80.3 | 0.345 | 24
26.2774 | 151.3 | 149.4 | 108.2 | 811.7 | 803.4 | 391 | 485.1 | 80.2 | 0.351 | 23.97
26.2858 | 151.5 | 149.5 | 108.6 | 811.9 | 802.5 | 392.6 | 484.3 | 80.2 | 0.349 | 23.98
26.2941 | 151.6 | 149.8 | 108.9 | 812.2 | 804.9 | 392.5 | 485.9 | 80.2 | 0.358 | 24.03
26.3024 | 151.6 | 149.7 | 109.3 | 812.2 | 803.3 | 391.9 | 482.3 | 80.3 | 0.367 | 23.97
26.3108 | 151.7 | 149.7 | 108.9 | 812.4 | 803.7 | 391.6 | 485.1 | 80.1 | 0.369 | 23.99
26.3191 | 151.6 | 149.6 | 108.6 | 812.2 | 803.5 | 394.2 | 485.9 | 80.3 | 0.375 | 24
26.3274 | 151.6 | 149.6 | 108.6 | 811.8 | 803.6 | 392.5 | 487.3 | 80.1 | 0.374 | 23.96
26.3358 | 151.4 | 149.4 | 108.3 | 811.4 | 803.7 | 392.9 | 486.3 | 80.3 | 0.367 | 23.99
26.3441 | 151.5 | 149.6 | 107.9 | 811.9 | 802.7 | 391.1 | 484.4 | 80.2 | 0.378 | 24
26.3524 | 151.4 | 149.4 | 107.9 | 811.8 | 803.2 | 395.2 | 489.5 | 80.1 | 0.372 | 23.97
26.3608 | 151.4 | 149.6 | 107.6 | 811.9 | 802.8 | 391.5 | 485.4 | 80.3 | 0.375 | 23.96
26.3691 | 151.5 | 149.6 | 108 | 811.9 | 803.1 | 392.6 | 487 | 80.1 | 0.361 | 23.98
26.3774 | 151.7 | 149.7 | 108.1 | 812 | 803.3 | 391.5 | 485.5 | 80.1 | 0.363 | 23.93
26.3858 | 151.6 | 149.7 | 108.4 | 812.3 | 802.6 | 393.8 | 487 | 80.1 | 0.378 | 23.96
26.3941 | 151.7 | 149.8 | 108.6 | 811.9 | 802.9 | 393.1 | 486.5 | 80.1 | 0.378 | 23.97
26.4024 | 151.6 | 149.7 | 108.9 | 812.3 | 802.5 | 391.1 | 482.5 | 80 | 0.381 | 23.92
26.4108 | 151.7 | 149.6 | 108.8 | 811.8 | 803.1 | 393.1 | 486.9 | 80.2 | 0.38 | 23.9
26.4191 | 151.7 | 149.6 | 108.8 | 812.1 | 802.7 | 391 | 481.4 | 80.1 | 0.383 | 23.94
26.4274 | 151.7 | 149.6 | 108.7 | 812.9 | 803.4 | 392.6 | 485.4 | 80.1 | 0.375 | 23.96
26.4358 | 151.6 | 149.8 | 108.6 | 812.3 | 802.5 | 392.2 | 486.6 | 80 | 0.365 | 23.96
26.4441 | 151.6 | 149.4 | 108.3 | 812.3 | 802.9 | 392.3 | 483 | 80.2 | 0.378 | 23.92
26.4524 | 151.3 | 149.4 | 108.2 | 811.7 | 803.4 | 393.5 | 485.5 | 80.1 | 0.376 | 23.94
26.4608 | 151.4 | 149.5 | 108.1 | 811.4 | 803.6 | 394.4 | 486 | 80.1 | 0.365 | 23.97
26.4691 | 151.6 | 149.6 | 108.1 | 811.6 | 803.1 | 391.8 | 484.3 | 80.2 | 0.362 | 23.94
26.4775 | 151.4 | 149.5 | 107.8 | 811.7 | 803.1 | 392.9 | 485.9 | 80.2 | 0.367 | 23.96
26.4858 | 151.5 | 149.6 | 107.8 | 811.2 | 803.4 | 392.5 | 484 | 80 | 0.366 | 23.97
26.4941 | 151.3 | 149.4 | 108.2 | 812.1 | 803.7 | 394.1 | 485.8 | 80.3 | 0.368 | 24
26.5025 | 151.3 | 149.5 | 108.3 | 812.1 | 803.8 | 393.3 | 484.7 | 80.3 | 0.379 | 23.96
26.5108 | 151.6 | 149.6 | 108.4 | 811.5 | 803.8 | 393 | 488 | 80.2 | 0.379 | 23.99
26.5191 | 151.7 | 149.6 | 108.6 | 812.3 | 802.8 | 391.8 | 485.2 | 80.2 | 0.382 | 24
26.5275 | 151.6 | 149.7 | 109 | 812 | 803.3 | 390.7 | 481.6 | 80.3 | 0.382 | 23.97
26.5358 | 151.7 | 149.6 | 108.8 | 812.4 | 803.1 | 390.3 | 487.1 | 80.4 | 0.398 | 24
26.5441 | 151.7 | 149.5 | 108.6 | 812.2 | 803.5 | 389.7 | 482.2 | 80.1 | 0.389 | 24.02
26.5525 | 151.6 | 149.6 | 108.8 | 812.1 | 803.9 | 391.8 | 483.8 | 80.3 | 0.386 | 24.03
26.5608 | 151.6 | 149.4 | 108.1 | 811.9 | 803.5 | 393.4 | 485.8 | 80.3 | 0.383 | 24.02
26.5691 | 151.3 | 149.4 | 107.7 | 811.2 | 803.4 | 394.1 | 485.6 | 80.2 | 0.376 | 24
26.5775 | 151.4 | 149.4 | 107.5 | 811.5 | 803.2 | 395.6 | 489.1 | 80 | 0.375 | 24.02
26.5858 | 151.3 | 149.4 | 107.7 | 811.2 | 803.2 | 393.4 | 484.9 | 80.3 | 0.374 | 24.01
26.5941 | 151.5 | 149.6 | 107.7 | 812.1 | 803.9 | 393.7 | 485.4 | 80.1 | 0.374 | 24.03
26.6025 | 151.4 | 149.4 | 108 | 812.1 | 803 | 394.5 | 486.3 | 80.1 | 0.372 | 24.07
26.6108 | 151.6 | 149.6 | 108.1 | 811.2 | 803.7 | 395.9 | 486 | 80.1 | 0.372 | 24.03
26.6191 | 151.6 | 149.6 | 108.2 | 812.3 | 803.3 | 393 | 485.9 | 80.3 | 0.372 | 24.05
26.6275 | 151.7 | 149.7 | 108.4 | 811.4 | 803.6 | 393.5 | 484.1 | 80.1 | 0.369 | 24.03
26.6358 | 151.6 | 149.4 | 108.4 | 811.4 | 803.4 | 396 | 490.3 | 80.1 | 0.371 | 23.99
26.6441 | 151.6 | 149.7 | 108.3 | 812 | 803.3 | 394.1 | 486.7 | 80.2 | 0.367 | 24.01
26.6525 | 151.7 | 149.5 | 108.5 | 811.6 | 803.9 | 393 | 485.8 | 80.1 | 0.372 | 24
26.6608 | 151.6 | 149.6 | 108.5 | 811.8 | 803.7 | 394.8 | 486.9 | 80.1 | 0.366 | 24.01
26.6691 | 151.6 | 149.6 | 108.8 | 812.2 | 803.1 | 392.1 | 483.7 | 80 | 0.37 | 24.04
26.6775 | 151.6 | 149.7 | 109.1 | 812 | 803.4 | 393 | 486.2 | 80.1 | 0.367 | 24
26.6858 | 151.6 | 149.7 | 108.9 | 811.7 | 803.7 | 391.4 | 483.8 | 80.1 | 0.366 | 24.04
26.6941 | 151.6 | 149.7 | 108.9 | 811.7 | 804.3 | 390.7 | 482 | 80.2 | 0.361 | 24
26.7025 | 151.6 | 149.6 | 108.8 | 811.9 | 803.7 | 393.4 | 484.8 | 80.1 | 0.372 | 24.04
26.7108 | 151.4 | 149.5 | 108.4 | 811.7 | 804.1 | 392.9 | 486.2 | 80.2 | 0.371 | 23.99
26.7191 | 151.6 | 149.4 | 108.2 | 812.1 | 803.1 | 393.1 | 482.7 | 80.4 | 0.373 | 24
26.7275 | 151.4 | 149.5 | 108.1 | 812.4 | 803 | 393 | 486.9 | 80.3 | 0.374 | 24.01
26.7358 | 151.5 | 149.4 | 108.1 | 812.1 | 802.4 | 393.3 | 485.5 | 80.1 | 0.379 | 24
26.7441 | 151.4 | 149.4 | 108.1 | 812.5 | 802.6 | 392.9 | 487.1 | 80.3 | 0.376 | 24
26.7525 | 151.6 | 149.6 | 108.1 | 812.4 | 802.7 | 392.1 | 483.8 | 80.1 | 0.385 | 24.07
26.7608 | 151.6 | 149.6 | 107.9 | 811.7 | 802.8 | 391 | 482.9 | 80.2 | 0.395 | 23.99
26.7691 | 151.7 | 149.7 | 107.8 | 811.9 | 803.1 | 392.3 | 485.6 | 80.2 | 0.401 | 23.97
26.7775 | 151.6 | 149.5 | 107.7 | 811.8 | 802.7 | 394.9 | 485.2 | 80.1 | 0.392 | 23.97
26.7858 | 151.5 | 149.4 | 108.2 | 811.6 | 802.9 | 393.8 | 487.4 | 80 | 0.388 | 23.96
26.7941 | 151.6 | 149.3 | 108.3 | 811.7 | 803 | 393 | 484 | 80.2 | 0.373 | 23.94
26.8025 | 151.6 | 149.3 | 108.4 | 812.3 | 802.8 | 391.9 | 484 | 80.2 | 0.377 | 23.97
26.8108 | 151.7 | 149.6 | 108.8 | 812.3 | 802.9 | 394.2 | 486.9 | 80.1 | 0.383 | 23.95
26.8191 | 151.9 | 149.7 | 108.7 | 812.1 | 802.8 | 390.3 | 483 | 80.1 | 0.369 | 23.95
26.8275 | 151.7 | 149.7 | 108.9 | 812.2 | 803.3 | 391.4 | 486.5 | 80.1 | 0.365 | 23.97
26.8358 | 151.7 | 149.6 | 108.6 | 811.4 | 802.6 | 392.6 | 485.1 | 80.1 | 0.369 | 23.91
26.8442 | 151.7 | 149.4 | 108.6 | 811.4 | 803.4 | 393.5 | 486.6 | 80.1 | 0.375 | 23.96
26.8525 | 151.5 | 149.4 | 108.3 | 811.3 | 802.5 | 390.6 | 481.9 | 80.1 | 0.373 | 23.96
26.8608 | 151.7 | 149.6 | 108.1 | 811.7 | 802.8 | 390.6 | 483.7 | 80.2 | 0.383 | 23.98
26.8692 | 151.6 | 149.7 | 108.2 | 812.3 | 802.6 | 390.8 | 481.5 | 80.2 | 0.383 | 23.92
26.8775 | 151.6 | 149.6 | 108.2 | 813.2 | 802.6 | 393.3 | 487.7 | 80.2 | 0.38 | 24
26.8858 | 151.4 | 149.5 | 108.1 | 812.5 | 802.7 | 394.1 | 486.5 | 80 | 0.386 | 23.95
26.8942 | 151.4 | 149.5 | 107.9 | 811.9 | 802.4 | 392.9 | 485.2 | 80.2 | 0.393 | 23.97
26.9025 | 151.5 | 149.6 | 107.8 | 812.1 | 802.8 | 394.1 | 486.5 | 80.1 | 0.391 | 23.97
26.9108 | 151.5 | 149.5 | 107.6 | 812.2 | 803.2 | 393.5 | 485.2 | 80.3 | 0.381 | 23.97
26.9192 | 151.5 | 149.4 | 107.7 | 813.3 | 802.7 | 392.3 | 486.5 | 80.1 | 0.374 | 24.02
26.9275 | 151.5 | 149.6 | 107.4 | 811.8 | 803.4 | 393.7 | 483.8 | 80.2 | 0.383 | 23.97
26.9358 | 151.6 | 149.6 | 107.8 | 811.1 | 803.2 | 393.1 | 485.9 | 80 | 0.375 | 23.96
26.9442 | 151.6 | 149.4 | 108 | 811.7 | 803.1 | 390.6 | 482.7 | 80.3 | 0.377 | 24
26.9525 | 151.7 | 149.6 | 108.4 | 811.4 | 803.6 | 392.3 | 483.4 | 80.3 | 0.379 | 23.98
26.9608 | 151.7 | 149.7 | 108.5 | 811.9 | 803.3 | 394.1 | 484.5 | 80.3 | 0.375 | 23.99
26.9692 | 151.7 | 149.6 | 108.7 | 811.6 | 803.7 | 394.4 | 487 | 80.3 | 0.382 | 24
26.9775 | 151.6 | 149.5 | 108.9 | 812.1 | 803.3 | 390.7 | 481.4 | 80.4 | 0.374 | 24.01
26.9858 | 151.5 | 149.4 | 108.8 | 812.1 | 803.3 | 391.5 | 481.6 | 80.4 | 0.375 | 24
26.9942 | 151.6 | 149.6 | 109.1 | 812.4 | 803.2 | 391.5 | 484.8 | 80.3 | 0.376 | 23.99
27.0025 | 151.7 | 149.6 | 108.7 | 812.2 | 803.3 | 390.8 | 483.3 | 80.2 | 0.372 | 23.99
27.0108 | 151.7 | 149.6 | 108.4 | 811.9 | 803.7 | 395.2 | 487.6 | 80.4 | 0.388 | 23.98
27.0192 | 151.7 | 149.8 | 108.6 | 811.7 | 803 | 393 | 483.7 | 80.2 | 0.389 | 23.97
27.0275 | 151.6 | 149.4 | 108.3 | 812 | 803.4 | 391 | 484.8 | 80.2 | 0.397 | 24.01
27.0358 | 151.6 | 149.6 | 108.3 | 812.1 | 802.5 | 392.5 | 484.9 | 80.2 | 0.374 | 23.98
27.0442 | 151.4 | 149.4 | 108 | 811.7 | 802.7 | 393.8 | 486.5 | 80.3 | 0.383 | 24.01
27.0525 | 151.4 | 149.4 | 107.9 | 811.7 | 802.9 | 392.9 | 483.4 | 80.1 | 0.372 | 23.93
27.0608 | 151.4 | 149.4 | 107.8 | 811.8 | 802.3 | 390 | 481.6 | 80.2 | 0.365 | 23.98
27.0692 | 151.4 | 149.5 | 107.9 | 812.2 | 803.2 | 393 | 486.3 | 80.4 | 0.365 | 24
27.0775 | 151.5 | 149.7 | 107.6 | 812 | 802.9 | 392.1 | 485.5 | 80.2 | 0.372 | 24.02
27.0858 | 151.6 | 149.4 | 107.9 | 812.1 | 802.7 | 393.1 | 485.6 | 80.2 | 0.366 | 23.99
27.0942 | 151.6 | 149.5 | 108.1 | 812.4 | 803.3 | 392.2 | 484.7 | 80.3 | 0.368 | 23.99
27.1025 | 151.6 | 149.5 | 108.3 | 811.6 | 803.4 | 391 | 485.2 | 80.2 | 0.374 | 23.99
27.1108 | 151.6 | 149.5 | 108.3 | 811.8 | 803.4 | 392.6 | 484.9 | 80.2 | 0.368 | 23.99
27.1192 | 151.6 | 149.6 | 108.7 | 812 | 803.2 | 390.8 | 484 | 80.1 | 0.371 | 24.02
27.1275 | 151.5 | 149.6 | 108.8 | 811.4 | 803.1 | 394.9 | 485.8 | 80.4 | 0.375 | 23.99
27.1358 | 151.6 | 149.7 | 108.7 | 811.7 | 803.3 | 392.9 | 484.5 | 80.2 | 0.373 | 23.99
27.1442 | 151.6 | 149.6 | 109 | 811.9 | 803.2 | 389.2 | 482.7 | 80.2 | 0.373 | 23.96
27.1525 | 151.6 | 149.6 | 108.7 | 812.4 | 803.1 | 392.1 | 485.4 | 80.3 | 0.371 | 24
27.1608 | 151.7 | 149.6 | 108.3 | 811.9 | 803.5 | 391.5 | 483.7 | 80.2 | 0.381 | 23.99
27.1692 | 151.6 | 149.6 | 108.2 | 811.7 | 802.8 | 395.7 | 488.8 | 80 | 0.379 | 23.97
27.1775 | 151.6 | 149.5 | 108.1 | 811.9 | 802.9 | 394 | 488.3 | 80 | 0.381 | 24.01
27.1859 | 151.4 | 149.3 | 108.1 | 811.4 | 802.9 | 395.9 | 487.1 | 80 | 0.385 | 24.02
27.1942 | 151.5 | 149.3 | 107.7 | 811.8 | 803.1 | 391.4 | 485.6 | 80 | 0.399 | 24
27.2025 | 151.3 | 149.3 | 107.7 | 812 | 803.3 | 394.4 | 488.8 | 79.9 | 0.403 | 24.02
27.2109 | 151.4 | 149.4 | 107.8 | 811.4 | 803.2 | 396.3 | 487 | 79.9 | 0.394 | 23.99
27.2192 | 151.4 | 149.3 | 107.8 | 811.2 | 802.7 | 394.2 | 485.8 | 80.1 | 0.385 | 23.97
27.2275 | 151.5 | 149.6 | 108 | 811.6 | 803.2 | 392.7 | 484.5 | 80 | 0.386 | 24.04
27.2359 | 151.4 | 149.6 | 108.1 | 811.8 | 802.9 | 393 | 485.4 | 80.2 | 0.386 | 24
27.2442 | 151.6 | 149.6 | 108.1 | 811.7 | 802.6 | 392.1 | 485.8 | 80 | 0.377 | 24.01
27.2525 | 151.5 | 149.4 | 108.4 | 811.1 | 803.5 | 393.3 | 486.5 | 80 | 0.376 | 24
27.2609 | 151.4 | 149.4 | 108.4 | 811.2 | 802.8 | 392.7 | 486.5 | 80 | 0.375 | 24
27.2692 | 151.5 | 149.4 | 108.4 | 811.7 | 802.9 | 393.5 | 487.6 | 79.9 | 0.372 | 24.02
27.2775 | 151.6 | 149.6 | 108.8 | 812 | 803.8 | 391.9 | 488 | 80.1 | 0.365 | 24.01
27.2859 | 151.7 | 149.7 | 108.8 | 811.4 | 803.2 | 391.2 | 485.1 | 80.2 | 0.37 | 24
27.2942 | 151.7 | 149.7 | 108.8 | 811.6 | 803.4 | 390.3 | 484.1 | 80.1 | 0.363 | 23.99
27.3025 | 151.6 | 149.6 | 108.8 | 811.3 | 803.3 | 393.5 | 486.5 | 80.2 | 0.366 | 24
27.3109 | 151.6 | 149.6 | 108.5 | 812.1 | 803.4 | 391 | 482 | 80.2 | 0.365 | 24.03
27.3192 | 151.5 | 149.6 | 108.3 | 812.4 | 802.9 | 390.4 | 485.8 | 80.2 | 0.37 | 24.02
27.3275 | 151.5 | 149.4 | 108.1 | 811.3 | 802.2 | 391.6 | 484 | 80 | 0.365 | 23.99
27.3359 | 151.4 | 149.3 | 107.8 | 811.7 | 802.9 | 390 | 484.4 | 80.2 | 0.364 | 23.99
27.3442 | 151.4 | 149.6 | 107.7 | 811.5 | 803.7 | 392.7 | 486.6 | 80.2 | 0.375 | 23.99
27.3525 | 151.4 | 149.4 | 107.9 | 812.1 | 803.2 | 392.1 | 486 | 80.3 | 0.378 | 24.01
27.3609 | 151.6 | 149.7 | 108.3 | 811.5 | 802.7 | 393 | 485.4 | 80.1 | 0.39 | 23.98
27.3692 | 151.6 | 149.6 | 108.6 | 811.7 | 803.3 | 390.8 | 483.7 | 80.3 | 0.383 | 24
27.3775 | 151.4 | 149.6 | 108.8 | 812.3 | 803.6 | 390 | 482.3 | 80.3 | 0.388 | 24.01
27.3859 | 151.6 | 149.7 | 109.2 | 811.7 | 803.6 | 392.1 | 484.3 | 80.2 | 0.386 | 23.99
27.3942 | 151.6 | 149.6 | 109 | 812.2 | 804 | 391.2 | 484 | 80.4 | 0.384 | 23.99
27.4025 | 151.6 | 149.7 | 108.6 | 811.6 | 803.1 | 391.8 | 484.9 | 80.3 | 0.392 | 24
27.4109 | 151.5 | 149.5 | 108.3 | 811.4 | 802.9 | 391.9 | 481.6 | 80.2 | 0.384 | 23.99
27.4192 | 151.4 | 149.5 | 108.3 | 811.6 | 803.3 | 393.3 | 488.9 | 80.1 | 0.381 | 24
27.4275 | 151.5 | 149.6 | 108.1 | 811.5 | 803.6 | 392.5 | 484.4 | 80.2 | 0.379 | 24
27.4359 | 151.5 | 149.7 | 108 | 811.4 | 802.8 | 391.1 | 482.2 | 80.3 | 0.372 | 24
27.4442 | 151.5 | 149.7 | 107.8 | 811.4 | 803.1 | 392.6 | 484.8 | 80.1 | 0.38 | 23.99
27.4525 | 151.4 | 149.4 | 107.8 | 811.2 | 802.8 | 393.7 | 485.6 | 80.1 | 0.383 | 23.97
27.4609 | 151.4 | 149.4 | 107.6 | 810.3 | 802.9 | 392.1 | 484.7 | 80 | 0.378 | 23.97
27.4692 | 151.3 | 149.2 | 108.2 | 811.3 | 802.9 | 391.8 | 483.4 | 80 | 0.375 | 23.95
27.4775 | 151.5 | 149.6 | 108.6 | 811.2 | 803.3 | 393.1 | 487.3 | 80.1 | 0.382 | 23.97
27.4859 | 151.6 | 149.5 | 108.5 | 811.6 | 803 | 391.9 | 484.7 | 80.1 | 0.381 | 23.96
27.4942 | 151.6 | 149.7 | 108.3 | 811.7 | 802.7 | 392.3 | 484 | 80.3 | 0.378 | 23.96
27.5025 | 151.7 | 149.8 | 108.7 | 811.8 | 802.9 | 391.5 | 483 | 80.1 | 0.386 | 23.97
27.5109 | 151.6 | 149.7 | 108.8 | 812.1 | 803.2 | 392.6 | 483.2 | 80.2 | 0.384 | 23.97
27.5192 | 151.7 | 149.7 | 108.9 | 812 | 802.8 | 389.9 | 482.2 | 80.1 | 0.387 | 23.93
27.5275 | 151.8 | 149.7 | 108.4 | 812.3 | 802.6 | 391.2 | 484 | 80.1 | 0.381 | 23.95
27.5359 | 151.5 | 149.4 | 108.1 | 811.5 | 802.7 | 391.8 | 486.2 | 79.9 | 0.37 | 23.96
27.5442 | 151.6 | 149.6 | 108 | 811.7 | 802.8 | 394.4 | 488.1 | 80 | 0.37 | 23.95
27.5526 | 151.6 | 149.6 | 108 | 811.3 | 802.3 | 389.7 | 482.6 | 80.1 | 0.369 | 23.96
27.5609 | 151.6 | 149.6 | 107.5 | 811.6 | 803.3 | 391.9 | 485.8 | 80 | 0.369 | 23.94
27.5692 | 151.4 | 149.4 | 107.4 | 811.6 | 802.7 | 394.2 | 487.1 | 80.1 | 0.37 | 23.96
27.5776 | 151.4 | 149.6 | 107.7 | 811.8 | 803.2 | 392.1 | 481.9 | 80 | 0.366 | 23.95
27.5859 | 151.6 | 149.5 | 107.8 | 811.4 | 802.5 | 393.3 | 488.3 | 80.1 | 0.364 | 23.95
27.5942 | 151.7 | 149.5 | 107.9 | 811.6 | 803.4 | 391.6 | 486.2 | 80.1 | 0.372 | 23.94
27.6026 | 151.8 | 149.9 | 108 | 812.1 | 803.4 | 392.1 | 483.4 | 80.1 | 0.365 | 23.95
27.6109 | 151.7 | 149.7 | 108.3 | 811.8 | 803.2 | 391.8 | 485.6 | 80 | 0.375 | 23.94
27.6192 | 151.7 | 149.5 | 108.5 | 811.7 | 803.3 | 391.2 | 483.6 | 80.1 | 0.376 | 23.93
27.6276 | 151.6 | 149.5 | 108.6 | 812 | 802.7 | 389.9 | 484 | 80 | 0.392 | 23.93
27.6359 | 151.4 | 149.6 | 108.6 | 811.3 | 803.2 | 390.6 | 483.6 | 79.9 | 0.396 | 23.93
27.6442 | 151.6 | 149.4 | 108.8 | 811.5 | 803.2 | 391.4 | 483.2 | 80 | 0.386 | 23.96
27.6526 | 151.7 | 149.7 | 109 | 811.7 | 803.3 | 391.6 | 484.3 | 80 | 0.382 | 23.92
27.6609 | 151.8 | 149.8 | 108.6 | 812.1 | 802.8 | 390.6 | 483.3 | 80 | 0.378 | 23.95
27.6692 | 151.8 | 149.8 | 108.6 | 811.7 | 803.5 | 390.3 | 482.2 | 80 | 0.37 | 23.94
27.6776 | 151.4 | 149.4 | 108 | 811.6 | 803.1 | 391 | 481.5 | 80.1 | 0.37 | 23.97
27.6859 | 151.3 | 149.4 | 107.9 | 811.7 | 802.5 | 391.2 | 482 | 79.9 | 0.372 | 23.98
27.6942 | 151.4 | 149.4 | 107.7 | 811.6 | 802.7 | 393.1 | 485.1 | 80.1 | 0.375 | 23.97
27.7026 | 151.4 | 149.4 | 107.8 | 811.9 | 802.9 | 393.8 | 486.5 | 80.1 | 0.38 | 23.96
27.7109 | 151.4 | 149.6 | 108.2 | 812 | 803 | 391.5 | 485.1 | 80.1 | 0.376 | 23.96
27.7192 | 151.4 | 149.4 | 108.1 | 811.8 | 803.2 | 395 | 487.3 | 80.1 | 0.37 | 23.96
27.7276 | 151.6 | 149.6 | 108.4 | 811.8 | 803.4 | 391.6 | 483.2 | 80 | 0.371 | 24
27.7359 | 151.6 | 149.6 | 108.7 | 812 | 803.9 | 392.1 | 485.1 | 80.2 | 0.37 | 23.99
27.7442 | 151.7 | 149.8 | 108.7 | 811.9 | 803.9 | 391.5 | 483.4 | 80 | 0.385 | 24
27.7526 | 151.7 | 149.7 | 108.9 | 811.9 | 803.8 | 390.8 | 482.7 | 80.1 | 0.383 | 24.02
27.7609 | 151.6 | 149.4 | 109.1 | 811.9 | 804.1 | 391.5 | 484.1 | 80.1 | 0.394 | 24.06
27.7692 | 151.6 | 149.4 | 108.6 | 812.1 | 804.4 | 395.2 | 487.8 | 80.3 | 0.399 | 24
27.7776 | 151.6 | 149.4 | 108.4 | 811.3 | 803.8 | 392.5 | 485.9 | 80 | 0.394 | 24.01
27.7859 | 151.4 | 149.6 | 107.9 | 812.1 | 803.4 | 393.4 | 487 | 80.3 | 0.391 | 24.05
27.7942 | 151.5 | 149.6 | 107.7 | 811.6 | 803.4 | 392.1 | 484.8 | 80.1 | 0.388 | 24.08
27.8026 | 151.4 | 149.2 | 107.9 | 811.4 | 803.1 | 391 | 484 | 80.1 | 0.382 | 24.07
27.8109 | 151.4 | 149.3 | 108.2 | 811.4 | 803.6 | 390.4 | 483.3 | 80.1 | 0.377 | 24.03
27.8192 | 151.4 | 149.4 | 108.3 | 811.4 | 803.5 | 394.5 | 487.8 | 80.1 | 0.373 | 24.07
27.8276 | 151.5 | 149.4 | 108.5 | 811.8 | 803.9 | 392.7 | 484.5 | 80.2 | 0.383 | 24.03
27.8359 | 151.6 | 149.6 | 108.6 | 811.8 | 804 | 392.9 | 486.5 | 80.1 | 0.377 | 24.06
27.8442 | 151.5 | 149.4 | 109 | 812.1 | 803.4 | 391.6 | 482 | 80.1 | 0.374 | 24.04
27.8526 | 151.5 | 149.4 | 109.1 | 812 | 804.2 | 391 | 484.8 | 80.3 | 0.371 | 24.1
27.8609 | 151.6 | 149.6 | 109.1 | 812.5 | 803.9 | 391.1 | 483.4 | 80.3 | 0.378 | 24.1
27.8692 | 151.5 | 149.7 | 108.9 | 812.3 | 803.6 | 392.2 | 483.6 | 80.2 | 0.374 | 24.08
27.8776 | 151.6 | 149.5 | 108.7 | 812.1 | 804.1 | 391.5 | 484.8 | 80.3 | 0.373 | 24.04
27.8859 | 151.4 | 149.4 | 108.4 | 812.2 | 804.1 | 392.7 | 485.6 | 80.4 | 0.367 | 24.12
27.8942 | 151.4 | 149.4 | 108 | 811.9 | 803.8 | 390.8 | 481.8 | 80.4 | 0.368 | 24.1
27.9026 | 151.3 | 149.4 | 107.8 | 812.7 | 803.3 | 389.9 | 482.2 | 80.4 | 0.372 | 24.06
27.9109 | 151.3 | 149.5 | 107.4 | 812.6 | 803.8 | 391.2 | 483.4 | 80.4 | 0.372 | 24.07
27.9193 | 151.4 | 149.4 | 107.5 | 811.6 | 803 | 392.2 | 486.9 | 80.4 | 0.369 | 24.08
27.9276 | 151.5 | 149.4 | 108.1 | 812.3 | 803.1 | 390.8 | 483.7 | 80.4 | 0.365 | 24.07
27.9359 | 151.4 | 149.7 | 108.3 | 811.9 | 804 | 391.8 | 486.5 | 80.3 | 0.367 | 24.09
27.9443 | 151.6 | 149.5 | 108.9 | 812.2 | 804.3 | 389.6 | 483.2 | 80.5 | 0.361 | 24.05
27.9526 | 151.6 | 149.6 | 109.1 | 812.3 | 804 | 391.8 | 484 | 80.4 | 0.372 | 24.04
27.9609 | 151.6 | 149.6 | 109 | 812.6 | 803.9 | 391.2 | 484.1 | 80.3 | 0.388 | 24.07
27.9693 | 151.4 | 149.6 | 108.6 | 811.9 | 804.3 | 390.8 | 482.9 | 80.6 | 0.389 | 24.07
27.9776 | 151.4 | 149.5 | 108.6 | 811.7 | 804.3 | 390.7 | 483.4 | 80.4 | 0.397 | 24.01
27.9859 | 151.4 | 149.5 | 108.4 | 812.2 | 804.2 | 390.8 | 482 | 80.4 | 0.385 | 24.03
27.9943 | 151.4 | 149.2 | 108.4 | 811.8 | 803.8 | 389.2 | 480.5 | 80.4 | 0.384 | 24.07
28.0026 | 151.3 | 149.4 | 108.2 | 811.8 | 804.1 | 393.1 | 486.2 | 80.6 | 0.384 | 24.09
28.0109 | 151.6 | 149.4 | 107.8 | 812.1 | 804.6 | 390.7 | 483 | 80.3 | 0.377 | 24.07
28.0193 | 151.6 | 149.6 | 107.8 | 811.3 | 803.8 | 390.3 | 484.4 | 80.2 | 0.376 | 24.08
28.0276 | 151.5 | 149.3 | 108 | 811.6 | 803.3 | 392.3 | 485.1 | 80.4 | 0.372 | 24.07
28.0359 | 151.3 | 149.2 | 107.7 | 811.8 | 803.2 | 393.1 | 485.2 | 80.4 | 0.363 | 24.08
28.0443 | 151.4 | 149.3 | 108.1 | 812.2 | 803.8 | 392.1 | 486.2 | 80.5 | 0.373 | 24.08
28.0526 | 151.4 | 149.4 | 108.3 | 811.9 | 804.2 | 390.2 | 482.5 | 80.5 | 0.361 | 24.07
28.0609 | 151.6 | 149.4 | 108.7 | 812.6 | 803.7 | 391.6 | 484.3 | 80.4 | 0.37 | 24.08
28.0693 | 151.8 | 149.6 | 108.9 | 812.7 | 803.6 | 390.4 | 482.6 | 80.4 | 0.377 | 24.07
28.0776 | 151.6 | 149.7 | 108.8 | 812.3 | 803.7 | 387.4 | 480.5 | 80.6 | 0.367 | 24.07
28.0859 | 151.7 | 149.6 | 109.3 | 812.2 | 803.8 | 391.5 | 484.8 | 80.5 | 0.379 | 24.06
28.0943 | 151.6 | 149.4 | 108.7 | 812.6 | 804.3 | 393.5 | 484.7 | 80.6 | 0.388 | 24.09
28.1026 | 151.5 | 149.3 | 108.6 | 813.2 | 804.1 | 391.5 | 482.6 | 80.4 | 0.388 | 24.04
28.1109 | 151.6 | 149.4 | 108.7 | 812.9 | 804.2 | 389.3 | 480.9 | 80.5 | 0.385 | 24.11
28.1193 | 151.6 | 149.6 | 108.3 | 812 | 803.9 | 391.8 | 484 | 80.5 | 0.383 | 24.07
28.1276 | 151.6 | 149.6 | 108.3 | 812.3 | 804.6 | 390.4 | 482.5 | 80.4 | 0.396 | 24.05
28.1359 | 151.6 | 149.4 | 108.1 | 812.1 | 803.9 | 390.3 | 482.7 | 80.5 | 0.399 | 24.07
28.1443 | 151.6 | 149.6 | 108.2 | 811.7 | 804.3 | 392.3 | 485.1 | 80.5 | 0.38 | 24.09
28.1526 | 151.4 | 149.3 | 108 | 812.2 | 804 | 390.8 | 483.6 | 80.4 | 0.383 | 24.08
28.1609 | 151.3 | 149.3 | 108 | 811.7 | 804.3 | 392.6 | 484.5 | 80.4 | 0.374 | 24.09
28.1693 | 151.3 | 149.2 | 107.8 | 812.2 | 804.2 | 391.9 | 484.5 | 80.3 | 0.36 | 24.02
28.1776 | 151.4 | 149.3 | 107.8 | 811.7 | 803.1 | 392.9 | 485.2 | 80.3 | 0.364 | 24.04
28.1859 | 151.4 | 149.3 | 107.9 | 812.4 | 803.8 | 391.5 | 484.9 | 80.4 | 0.372 | 24.07
28.1943 | 151.5 | 149.6 | 108.3 | 812.1 | 803.6 | 391.8 | 483.7 | 80.3 | 0.369 | 24.04
28.2026 | 151.6 | 149.6 | 108.3 | 812.4 | 803.8 | 390.3 | 483.8 | 80.5 | 0.376 | 24.04
28.2109 | 151.4 | 149.4 | 108.6 | 812.2 | 804 | 390.3 | 482.6 | 80.3 | 0.369 | 24.06
28.2193 | 151.5 | 149.5 | 108.6 | 811.8 | 803.5 | 390.8 | 483.2 | 80.3 | 0.374 | 23.99
28.2276 | 151.5 | 149.4 | 108.8 | 811.9 | 804.2 | 390.4 | 482.3 | 80.2 | 0.38 | 24.04
28.2359 | 151.4 | 149.5 | 109 | 811.7 | 803.8 | 393 | 487.3 | 80.3 | 0.397 | 24.02
28.2443 | 151.5 | 149.5 | 108.7 | 812.2 | 804.1 | 389.5 | 482.6 | 80.4 | 0.39 | 24.04
28.2526 | 151.4 | 149.5 | 108.5 | 812.2 | 804.3 | 393.1 | 485.6 | 80.4 | 0.395 | 23.98
28.261 | 151.4 | 149.3 | 108.4 | 812.2 | 803.3 | 389.9 | 481.6 | 80.2 | 0.37 | 23.97
28.2693 | 151.4 | 149.3 | 108.2 | 811.8 | 803.4 | 389.1 | 481.5 | 80.3 | 0.372 | 24.02
28.2776 | 151.4 | 149.4 | 107.9 | 811.7 | 803.9 | 392.2 | 483.4 | 80.3 | 0.369 | 24.02
28.286 | 151.4 | 149.2 | 107.7 | 812.2 | 804.2 | 391.5 | 483.3 | 80.3 | 0.37 | 24.03
28.2943 | 151.4 | 149.1 | 107.9 | 812 | 803.7 | 390.6 | 480 | 80.1 | 0.367 | 24
28.3026 | 151.4 | 149.3 | 107.9 | 812.2 | 803.8 | 390.6 | 484.4 | 80.2 | 0.369 | 24.02
28.311 | 151.4 | 149.4 | 108.2 | 812.2 | 803.6 | 391.5 | 484.4 | 80.1 | 0.366 | 24.07
28.3193 | 151.5 | 149.2 | 108.2 | 811.9 | 803.8 | 391.8 | 485.8 | 80.2 | 0.363 | 24.08
28.3276 | 151.6 | 149.4 | 108.6 | 812.3 | 803.8 | 391.8 | 486.5 | 80.1 | 0.371 | 24.06
28.336 | 151.6 | 149.6 | 108.7 | 812.6 | 803.4 | 389.5 | 481.5 | 80.1 | 0.377 | 24.05
28.3443 | 151.5 | 149.3 | 108.8 | 812.2 | 803.7 | 389.7 | 484.5 | 80.1 | 0.373 | 24.05
28.3526 | 151.5 | 149.4 | 108.8 | 812.3 | 803 | 391 | 483.2 | 80.1 | 0.365 | 24
28.361 | 151.4 | 149.3 | 108.7 | 812.5 | 803.8 | 391.1 | 484.9 | 80.3 | 0.376 | 24.03
28.3693 | 151.6 | 149.6 | 108.8 | 812.3 | 803 | 392.6 | 485.4 | 79.8 | 0.37 | 23.99
28.3776 | 151.6 | 149.4 | 108.3 | 811.7 | 803.3 | 391.5 | 484 | 79.9 | 0.383 | 24.04
28.386 | 151.5 | 149.4 | 108.3 | 811.8 | 803.5 | 392.7 | 484.4 | 80.1 | 0.389 | 24.02
28.3943 | 151.5 | 149.3 | 108.3 | 811.9 | 803.5 | 390.6 | 484.5 | 80 | 0.392 | 23.96
28.4026 | 151.3 | 149.2 | 108.1 | 811.7 | 803.3 | 391.8 | 483.7 | 79.9 | 0.388 | 24
28.411 | 151.3 | 149.3 | 107.9 | 811.7 | 803.5 | 390.2 | 484 | 80 | 0.379 | 24
28.4193 | 151.4 | 149.2 | 107.8 | 812.1 | 804.2 | 391.6 | 484.3 | 80.1 | 0.377 | 24
28.4276 | 151.3 | 149.2 | 107.7 | 811.8 | 803.9 | 391.9 | 484.3 | 79.9 | 0.372 | 24.01
28.436 | 151.4 | 149.3 | 107.9 | 812.1 | 803.6 | 391 | 483.4 | 80 | 0.371 | 24
28.4443 | 151.4 | 149.4 | 108.3 | 811.3 | 803.5 | 391.1 | 484 | 80.1 | 0.369 | 24.04
28.4526 | 151.6 | 149.4 | 108.5 | 812.2 | 803.3 | 390.6 | 483.6 | 80 | 0.359 | 23.98
28.461 | 151.6 | 149.7 | 108.6 | 812 | 802.9 | 388.9 | 480 | 80.1 | 0.364 | 23.96
28.4693 | 151.5 | 149.5 | 108.6 | 812.2 | 803.1 | 390.7 | 483 | 80.1 | 0.361 | 23.99
28.4776 | 151.4 | 149.5 | 108.8 | 812.5 | 802.9 | 389.6 | 482.5 | 80.1 | 0.356 | 23.95
28.486 | 151.6 | 149.3 | 108.7 | 812.2 | 802.9 | 392.9 | 485.4 | 79.9 | 0.354 | 23.94
28.4943 | 151.6 | 149.6 | 108.3 | 812.3 | 803.2 | 388.8 | 477.8 | 79.9 | 0.358 | 23.95
28.5026 | 151.8 | 149.5 | 108.1 | 812.1 | 802.8 | 389.5 | 483 | 80 | 0.351 | 23.96
28.511 | 151.6 | 149.6 | 107.7 | 812.2 | 803.1 | 392.1 | 484.4 | 80 | 0.359 | 23.91
28.5193 | 151.3 | 149.3 | 107.6 | 812.1 | 803.3 | 392.2 | 484 | 79.9 | 0.367 | 23.93
28.5276 | 151.3 | 149.3 | 107.5 | 811.9 | 803 | 394.6 | 487.6 | 80.1 | 0.365 | 23.97
28.536 | 151.3 | 149.4 | 107.6 | 811.9 | 802.9 | 392.5 | 488.4 | 79.9 | 0.369 | 23.93
28.5443 | 151.4 | 149.5 | 107.8 | 812.6 | 803 | 393.3 | 487.1 | 80 | 0.37 | 23.95
28.5526 | 151.6 | 149.4 | 108 | 812 | 803.4 | 391.1 | 485.2 | 79.9 | 0.375 | 23.94
28.561 | 151.7 | 149.7 | 107.8 | 812.4 | 803.2 | 392.1 | 484.9 | 80 | 0.377 | 23.97
28.5693 | 151.6 | 149.6 | 107.9 | 812.2 | 803.6 | 391.2 | 483.3 | 80.1 | 0.38 | 23.92
28.5776 | 151.5 | 149.4 | 108.4 | 812.4 | 803 | 390.6 | 483 | 79.9 | 0.374 | 23.9
28.586 | 151.6 | 149.5 | 108.5 | 812.2 | 802.9 | 393 | 486.5 | 80.1 | 0.376 | 23.92
28.5943 | 151.5 | 149.6 | 108.5 | 812 | 803.2 | 391.8 | 487.1 | 80.1 | 0.372 | 23.95
28.6026 | 151.7 | 149.4 | 108.4 | 812.7 | 803.2 | 390 | 481.5 | 80 | 0.372 | 23.94
28.611 | 151.7 | 149.6 | 108.8 | 812.2 | 803.4 | 391.4 | 485.1 | 79.9 | 0.378 | 23.89
28.6193 | 151.6 | 149.6 | 108.6 | 812.1 | 803.2 | 390.8 | 482 | 80 | 0.373 | 23.92
28.6277 | 151.6 | 149.4 | 108.3 | 812.2 | 803.6 | 391.9 | 483.6 | 79.9 | 0.367 | 23.95
28.636 | 151.4 | 149.7 | 108.2 | 811.8 | 802.8 | 391.4 | 485.4 | 79.8 | 0.372 | 23.9
28.6443 | 151.3 | 149.3 | 108.2 | 812.1 | 802.9 | 390.7 | 483.4 | 79.9 | 0.378 | 23.93
28.6527 | 151.3 | 149.3 | 107.9 | 812.2 | 803.7 | 392.1 | 484.8 | 80.1 | 0.381 | 23.92
28.661 | 151.4 | 149.4 | 107.8 | 812.8 | 803.6 | 390.2 | 481.9 | 80 | 0.385 | 23.98
28.6693 | 151.5 | 149.5 | 107.7 | 811.7 | 803.2 | 389.5 | 481.4 | 79.9 | 0.377 | 23.96
28.6777 | 151.6 | 149.6 | 107.4 | 812.4 | 802.5 | 392.1 | 484.7 | 79.9 | 0.373 | 23.96
28.686 | 151.3 | 149.3 | 107.7 | 811.8 | 803.6 | 391.4 | 483.4 | 80.1 | 0.369 | 23.96
28.6943 | 151.2 | 149.2 | 108.2 | 811.7 | 803.3 | 391.2 | 483.4 | 80 | 0.365 | 23.92
28.7027 | 151.4 | 149.4 | 108.3 | 812.3 | 803.1 | 390.7 | 483.2 | 79.9 | 0.374 | 23.96
28.711 | 151.7 | 149.7 | 108.7 | 812.2 | 803.2 | 391.1 | 481.8 | 80 | 0.369 | 23.92
28.7193 | 151.7 | 149.7 | 108.9 | 812.2 | 803.2 | 389.7 | 482.2 | 79.9 | 0.377 | 23.9
28.7277 | 151.7 | 149.8 | 109.2 | 812.2 | 803.5 | 390 | 482.5 | 80 | 0.373 | 23.99
28.736 | 151.4 | 149.4 | 108.6 | 812.6 | 804.1 | 390.7 | 483.6 | 80.1 | 0.36 | 23.96
28.7443 | 151.4 | 149.3 | 108.2 | 812 | 803 | 390.6 | 483.3 | 80 | 0.361 | 23.92
28.7527 | 151.4 | 149.5 | 108.1 | 812.3 | 803 | 389.7 | 481.4 | 80 | 0.378 | 23.93
28.761 | 151.5 | 149.3 | 108 | 812.2 | 802.7 | 390.4 | 482.2 | 80.1 | 0.372 | 23.94
28.7693 | 151.6 | 149.6 | 107.9 | 812.2 | 803 | 389.2 | 480.5 | 80 | 0.377 | 23.98
28.7777 | 151.6 | 149.4 | 107.6 | 811.9 | 802.6 | 392.6 | 484.1 | 80.2 | 0.377 | 23.94
28.786 | 151.4 | 149.4 | 107.7 | 812.1 | 803.5 | 392.3 | 482.5 | 79.9 | 0.382 | 23.98
28.7943 | 151.3 | 149.2 | 108 | 812.3 | 803.8 | 393.5 | 486.3 | 80.1 | 0.392 | 23.96
28.8027 | 151.3 | 149.4 | 108.1 | 812.4 | 803.9 | 392.7 | 483.4 | 80 | 0.381 | 23.98
28.811 | 151.5 | 149.3 | 108.4 | 812.9 | 803.8 | 389.5 | 482.3 | 80.1 | 0.381 | 23.96
28.8193 | 151.6 | 149.6 | 108.7 | 812.1 | 803.3 | 391.8 | 485.8 | 79.9 | 0.384 | 23.99
28.8277 | 151.7 | 149.7 | 108.8 | 812.2 | 804 | 390.8 | 483.3 | 80.1 | 0.38 | 24.03
28.836 | 151.7 | 149.7 | 109 | 812.7 | 803.6 | 391.6 | 486.2 | 79.9 | 0.374 | 23.99
28.8443 | 151.6 | 149.7 | 108.6 | 811.8 | 804 | 390.6 | 482.2 | 79.9 | 0.377 | 24.01
28.8527 | 151.3 | 149.4 | 108.3 | 811.6 | 804.4 | 392.3 | 483.2 | 80 | 0.378 | 24
28.861 | 151.3 | 149.4 | 108.1 | 812 | 803.7 | 391.5 | 484.7 | 80.1 | 0.368 | 24.04
28.8693 | 151.4 | 149.3 | 107.9 | 811.7 | 803.1 | 392.1 | 484 | 79.9 | 0.372 | 24.02
28.8777 | 151.4 | 149.5 | 107.9 | 811.9 | 803.9 | 392.2 | 484.7 | 79.9 | 0.371 | 24.02
28.886 | 151.4 | 149.4 | 107.7 | 811.8 | 803.9 | 390.6 | 481.8 | 80.1 | 0.369 | 24.07
28.8943 | 151.3 | 149.4 | 107.6 | 811.6 | 803.2 | 394.2 | 485.9 | 80 | 0.374 | 24.02
28.9027 | 151.3 | 149.3 | 107.4 | 812.1 | 803.3 | 394.2 | 488.4 | 80.1 | 0.376 | 24.04
28.911 | 151.3 | 149.2 | 107.6 | 811.6 | 802.9 | 392.5 | 484.5 | 79.9 | 0.385 | 24
28.9193 | 151.2 | 149.2 | 108 | 811.4 | 804.3 | 394.1 | 486.6 | 80.2 | 0.386 | 24.05
28.9277 | 151.4 | 149.4 | 108.1 | 811.7 | 803.2 | 390.3 | 480.5 | 80.1 | 0.397 | 24.02
28.936 | 151.6 | 149.5 | 108.4 | 812.6 | 803.7 | 391.9 | 484.5 | 80.2 | 0.397 | 24.03
28.9443 | 151.5 | 149.6 | 108.7 | 812.7 | 803 | 391.6 | 485.1 | 80.1 | 0.388 | 24
28.9527 | 151.6 | 149.7 | 108.9 | 813 | 803.1 | 390.6 | 484.7 | 80.2 | 0.378 | 24.01
28.961 | 151.6 | 149.5 | 108.8 | 812.9 | 804.1 | 391.8 | 487.3 | 80.2 | 0.377 | 24.02
28.9693 | 151.5 | 149.5 | 108.5 | 813.4 | 802.4 | 392.3 | 486.6 | 80.1 | 0.376 | 23.99
28.9777 | 151.7 | 149.6 | 108.2 | 812.7 | 803.1 | 390.4 | 483.4 | 80.1 | 0.374 | 24
28.986 | 151.7 | 149.6 | 108.1 | 812.9 | 802.8 | 389.9 | 483.2 | 80.2 | 0.365 | 23.96
28.9944 | 151.8 | 149.8 | 107.9 | 812.3 | 802.9 | 390.4 | 481.9 | 80.1 | 0.367 | 23.96
29.0027 | 151.7 | 149.5 | 107.9 | 812.2 | 803.4 | 388.9 | 483.4 | 80 | 0.363 | 23.96
29.011 | 151.4 | 149.3 | 107.6 | 812.3 | 803.6 | 392.9 | 484.7 | 80 | 0.36 | 23.99
29.0194 | 151.3 | 149.3 | 107.6 | 812 | 802.9 | 394.8 | 487.4 | 80.1 | 0.377 | 24.02
29.0277 | 151.3 | 149.2 | 107.7 | 812.1 | 803.4 | 393.3 | 485.9 | 80.1 | 0.376 | 23.99
29.036 | 151.3 | 149.3 | 108.1 | 812.1 | 803.7 | 390.8 | 483.3 | 80.1 | 0.372 | 24
29.0444 | 151.4 | 149.5 | 108.3 | 812.5 | 803.6 | 392.6 | 485.5 | 80.1 | 0.376 | 23.99
29.0527 | 151.4 | 149.5 | 108.4 | 812.8 | 803 | 389.5 | 481.6 | 80.1 | 0.378 | 23.98
29.061 | 151.7 | 149.7 | 108.4 | 812.2 | 803.6 | 389.2 | 483.2 | 80.4 | 0.378 | 23.97
29.0694 | 151.8 | 149.7 | 108.6 | 812.6 | 803.2 | 390.4 | 484.1 | 80.2 | 0.381 | 24.03
29.0777 | 151.5 | 149.6 | 108.8 | 812.7 | 803.4 | 391.8 | 486.3 | 80.2 | 0.381 | 23.98
29.086 | 151.6 | 149.6 | 108.8 | 812.4 | 803.5 | 389.9 | 483.7 | 80.2 | 0.385 | 23.98
29.0944 | 151.7 | 149.5 | 108.7 | 812.3 | 803.6 | 390.7 | 484.1 | 80.2 | 0.382 | 23.99
29.1027 | 151.6 | 149.4 | 108.5 | 812.8 | 803.9 | 390.7 | 483.6 | 80.1 | 0.368 | 23.99
29.111 | 151.6 | 149.6 | 108.4 | 812.2 | 803.1 | 392.1 | 486.7 | 80.3 | 0.367 | 24.02
29.1194 | 151.5 | 149.6 | 108.1 | 812.7 | 803.3 | 389.9 | 479.7 | 80.2 | 0.362 | 23.97
29.1277 | 151.6 | 149.6 | 108.2 | 812.6 | 803.8 | 390.8 | 484.3 | 80.2 | 0.37 | 24
29.136 | 151.4 | 149.3 | 108 | 812.2 | 803.7 | 388.8 | 482.6 | 80.3 | 0.364 | 24.01
29.1444 | 151.4 | 149.4 | 107.8 | 811.8 | 804.3 | 391 | 482.9 | 80.2 | 0.362 | 24
29.1527 | 151.4 | 149.6 | 107.8 | 811.8 | 803.2 | 390.4 | 485.4 | 80.2 | 0.354 | 24
29.161 | 151.3 | 149.4 | 107.5 | 812.3 | 803.7 | 393.3 | 484.9 | 80.2 | 0.362 | 24
29.1694 | 151.4 | 149.4 | 107.8 | 812 | 803.2 | 391 | 482.2 | 80.2 | 0.367 | 23.99
29.1777 | 151.3 | 149.3 | 107.9 | 812.1 | 803.3 | 391.9 | 485.2 | 80.2 | 0.361 | 23.99
29.186 | 151.6 | 149.3 | 108.2 | 812.1 | 803.1 | 390.8 | 484 | 80.2 | 0.368 | 24
29.1944 | 151.7 | 149.6 | 108.5 | 812.2 | 804.3 | 389.1 | 481.9 | 80.2 | 0.369 | 23.98
29.2027 | 151.7 | 149.7 | 108.8 | 812.7 | 803.9 | 390.6 | 480.3 | 80.2 | 0.371 | 24.02
29.211 | 151.6 | 149.4 | 109.1 | 812.5 | 804.2 | 391.8 | 484.9 | 80.3 | 0.364 | 24.02
29.2194 | 151.4 | 149.4 | 108.4 | 811.8 | 803.3 | 390.3 | 484.3 | 80.2 | 0.372 | 24
29.2277 | 151.3 | 149.3 | 108.2 | 811.6 | 804.3 | 392.6 | 488.3 | 80.3 | 0.369 | 24.02
29.236 | 151.3 | 149.4 | 107.7 | 812 | 803.7 | 393.5 | 483.3 | 80.2 | 0.375 | 24.04
29.2444 | 151.3 | 149.3 | 107.7 | 812.2 | 804 | 390.4 | 482.9 | 80.1 | 0.378 | 24.04
29.2527 | 151.4 | 149.4 | 107.5 | 811.4 | 804 | 392.7 | 481.4 | 80.1 | 0.372 | 24.01
29.261 | 151.3 | 149.4 | 107.5 | 812 | 804.4 | 390 | 483.2 | 80.2 | 0.364 | 24.04
29.2694 | 151.3 | 149.4 | 107.7 | 811.7 | 803.7 | 390.4 | 482.3 | 80.2 | 0.369 | 24.02
29.2777 | 151.3 | 149.3 | 107.9 | 812.3 | 803.2 | 390.8 | 483.4 | 80.2 | 0.378 | 24.04
29.286 | 151.4 | 149.5 | 108.3 | 812.1 | 804.1 | 390.2 | 481.8 | 80.2 | 0.376 | 24.03
29.2944 | 151.6 | 149.5 | 108.7 | 812.6 | 804 | 390.3 | 485.4 | 80.3 | 0.377 | 24.03
29.3027 | 151.6 | 149.5 | 109.1 | 812.2 | 804.6 | 391.6 | 483 | 80.4 | 0.378 | 24.07
29.311 | 151.7 | 149.6 | 109.3 | 812.8 | 804.2 | 389.9 | 483.3 | 80.3 | 0.376 | 24.07
29.3194 | 151.7 | 149.6 | 109 | 812.4 | 803.2 | 391.4 | 485.1 | 80.3 | 0.374 | 24.06
29.3277 | 151.7 | 149.6 | 108.6 | 812.4 | 804 | 390 | 481.6 | 80.2 | 0.371 | 24.06
29.336 | 151.7 | 149.6 | 108.4 | 812.2 | 803.1 | 391.2 | 482 | 80.2 | 0.367 | 24.04
29.3444 | 151.6 | 149.5 | 108.2 | 812 | 803.3 | 392.5 | 483.3 | 80.3 | 0.362 | 24.07
29.3527 | 151.5 | 149.4 | 108 | 811.9 | 803.5 | 392.1 | 484.7 | 80.3 | 0.363 | 24.04
29.3611 | 151.4 | 149.4 | 107.9 | 812.3 | 803.5 | 393.4 | 485.5 | 80.4 | 0.364 | 24.1
29.3694 | 151.4 | 149.4 | 107.8 | 812.3 | 803.8 | 392.2 | 482.9 | 80.4 | 0.363 | 24.07
29.3777 | 151.5 | 149.4 | 107.6 | 812.2 | 803.2 | 391.4 | 483.2 | 80.3 | 0.36 | 24.09
29.3861 | 151.5 | 149.5 | 107.5 | 811.9 | 803 | 391.5 | 484.9 | 80.4 | 0.372 | 24.1
29.3944 | 151.5 | 149.5 | 107.8 | 811.9 | 803.2 | 393.5 | 486 | 80.3 | 0.369 | 24.09
29.4027 | 151.4 | 149.3 | 108 | 812 | 802.9 | 392.9 | 488 | 80.2 | 0.368 | 24.06
29.4111 | 151.4 | 149.4 | 108.3 | 812.3 | 803.6 | 392.5 | 485.2 | 80.3 | 0.365 | 24.07
29.4194 | 151.5 | 149.5 | 108.4 | 812.4 | 803.7 | 388.8 | 482.5 | 80.3 | 0.37 | 24.04
29.4277 | 151.6 | 149.6 | 108.7 | 812.2 | 803.2 | 389.7 | 480.8 | 80.2 | 0.368 | 24.04
29.4361 | 151.6 | 149.7 | 108.9 | 812.2 | 803.8 | 389.7 | 482 | 80.2 | 0.386 | 24.05
29.4444 | 151.6 | 149.6 | 108.9 | 812.4 | 803.9 | 388.9 | 481.6 | 80.3 | 0.384 | 24.04
29.4527 | 151.6 | 149.4 | 108.6 | 813.1 | 804.1 | 389.3 | 481.8 | 80.2 | 0.369 | 24.04
29.4611 | 151.5 | 149.3 | 108.5 | 812.7 | 803.7 | 390.4 | 481.6 | 80.1 | 0.374 | 24.03
29.4694 | 151.4 | 149.4 | 108.2 | 812.4 | 803.4 | 390.3 | 480.4 | 80.1 | 0.365 | 24.02
29.4777 | 151.4 | 149.5 | 107.8 | 812.1 | 803.1 | 389.9 | 482 | 80.2 | 0.363 | 24.02
29.4861 | 151.5 | 149.6 | 107.6 | 812.4 | 803.4 | 390.6 | 484.9 | 80.1 | 0.366 | 24.02
29.4944 | 151.5 | 149.4 | 107.8 | 812.8 | 803.3 | 392.7 | 485.4 | 80.2 | 0.366 | 24.04
29.5027 | 151.4 | 149.4 | 107.6 | 811.8 | 803.4 | 393 | 485.6 | 80.2 | 0.365 | 24
29.5111 | 151.4 | 149.4 | 107.8 | 812 | 803.2 | 388.2 | 479.8 | 80.3 | 0.358 | 23.99
29.5194 | 151.4 | 149.4 | 108 | 812.2 | 803.2 | 392.7 | 486.9 | 80.1 | 0.359 | 23.97
29.5277 | 151.4 | 149.6 | 108.2 | 812.4 | 803.6 | 390.3 | 482.6 | 80.1 | 0.37 | 23.99
29.5361 | 151.5 | 149.6 | 108.5 | 812.2 | 803.5 | 389.3 | 480.5 | 80.3 | 0.369 | 24
29.5444 | 151.7 | 149.4 | 108.9 | 812.7 | 803.4 | 391.4 | 484.9 | 80.3 | 0.372 | 24.01
29.5527 | 151.7 | 149.8 | 108.6 | 812.7 | 803.1 | 389.7 | 478.9 | 80.2 | 0.374 | 24
29.5611 | 151.4 | 149.7 | 108.3 | 812.4 | 803.6 | 390.3 | 483.4 | 80.1 | 0.378 | 24
29.5694 | 151.5 | 149.4 | 108.1 | 811.8 | 804.1 | 388.8 | 481.6 | 80.3 | 0.374 | 23.99
29.5777 | 151.5 | 149.4 | 107.9 | 812.4 | 804.7 | 388.7 | 482.5 | 80.1 | 0.374 | 24
29.5861 | 151.3 | 149.4 | 107.9 | 811.8 | 803.8 | 387.8 | 480.9 | 80.1 | 0.376 | 24
29.5944 | 151.4 | 149.5 | 107.7 | 812.1 | 803.4 | 393.8 | 486.2 | 80 | 0.378 | 23.97
29.6027 | 151.4 | 149.5 | 107.6 | 812.1 | 802.8 | 390.3 | 483.6 | 80.1 | 0.387 | 24
29.6111 | 151.6 | 149.7 | 107.7 | 813 | 803.2 | 389.9 | 483.3 | 80.1 | 0.396 | 24.02
29.6194 | 151.4 | 149.6 | 107.5 | 811.3 | 803.2 | 391.4 | 484.1 | 80.1 | 0.386 | 23.98
29.6277 | 151.4 | 149.4 | 107.7 | 811.7 | 803.3 | 391 | 482.5 | 80 | 0.385 | 23.97
29.6361 | 151.4 | 149.3 | 107.9 | 812.1 | 803.4 | 392.6 | 486.3 | 80.1 | 0.372 | 23.96
29.6444 | 151.3 | 149.2 | 108.4 | 811.8 | 803.9 | 391.9 | 484 | 80.2 | 0.358 | 23.97
29.6527 | 151.6 | 149.6 | 108.5 | 812.6 | 803.7 | 390.8 | 480.4 | 80 | 0.364 | 23.97
29.6611 | 151.6 | 149.6 | 108.7 | 812.2 | 803.9 | 391.5 | 483 | 80.2 | 0.361 | 23.97
29.6694 | 151.6 | 149.6 | 108.8 | 812.2 | 804 | 389.2 | 483.6 | 80.1 | 0.369 | 23.98
29.6777 | 151.5 | 149.7 | 108.9 | 812.3 | 803.7 | 391.4 | 484.4 | 80 | 0.372 | 23.99
29.6861 | 151.3 | 149.3 | 108.6 | 812.3 | 804.4 | 390.2 | 482.5 | 80.1 | 0.369 | 23.98
29.6944 | 151.4 | 149.3 | 108.2 | 812.3 | 804.1 | 391.4 | 485.9 | 80.3 | 0.36 | 24
29.7028 | 151.4 | 149.6 | 108.1 | 812.4 | 803.3 | 389.5 | 480.3 | 80.1 | 0.362 | 23.99
29.7111 | 151.4 | 149.4 | 107.7 | 811.9 | 803.5 | 389.1 | 481.9 | 80.2 | 0.372 | 23.96
29.7194 | 151.4 | 149.3 | 107.7 | 811.9 | 804.2 | 390.7 | 483.7 | 80.1 | 0.38 | 23.97
29.7278 | 151.3 | 149.3 | 107.9 | 811.9 | 804.4 | 390.7 | 484 | 80.3 | 0.378 | 24.04
29.7361 | 151.2 | 149.2 | 107.9 | 812 | 803.7 | 391.4 | 483.3 | 80.3 | 0.397 | 23.97
29.7444 | 151.2 | 149.2 | 108.3 | 812.1 | 802.6 | 391.4 | 486.3 | 80.1 | 0.404 | 23.96
29.7528 | 151.2 | 149.3 | 108.4 | 812.9 | 803.8 | 388.5 | 480 | 80.3 | 0.388 | 24.02
29.7611 | 151.5 | 149.6 | 108.5 | 812.1 | 803.7 | 391.8 | 485.1 | 80.3 | 0.387 | 23.99
29.7694 | 151.6 | 149.7 | 108.6 | 812 | 803.4 | 390.6 | 484.1 | 80.2 | 0.383 | 23.95
29.7778 | 151.8 | 149.8 | 108.9 | 812.3 | 804.4 | 388.5 | 480.7 | 80.1 | 0.384 | 23.99
29.7861 | 151.6 | 149.6 | 108.9 | 812 | 804.6 | 389.6 | 482.5 | 80.3 | 0.367 | 23.99
29.7944 | 151.4 | 149.2 | 108.6 | 812.3 | 804.2 | 393.1 | 486.5 | 80.2 | 0.379 | 24.04
29.8028 | 151.4 | 149.6 | 108.5 | 812.2 | 804 | 391.9 | 484.5 | 80.2 | 0.377 | 24.04
29.8111 | 151.4 | 149.4 | 108.6 | 812.1 | 803.8 | 390.2 | 481.6 | 80.2 | 0.372 | 24.02
29.8194 | 151.5 | 149.5 | 108.3 | 811.9 | 804.4 | 390.4 | 484.9 | 80.2 | 0.367 | 24.02
29.8278 | 151.3 | 149.3 | 108.1 | 812.2 | 803.4 | 390.7 | 484.9 | 80.2 | 0.374 | 24.04
29.8361 | 151.4 | 149.4 | 108.1 | 812.1 | 804.3 | 390.8 | 482.6 | 80.2 | 0.372 | 24.06
29.8444 | 151.4 | 149.4 | 107.8 | 811.8 | 804.1 | 392.7 | 486.5 | 80.1 | 0.374 | 24.07
29.8528 | 151.4 | 149.4 | 107.8 | 812 | 804.1 | 390.4 | 481.8 | 80.3 | 0.375 | 24.09
29.8611 | 151.3 | 149.5 | 107.7 | 812 | 803.7 | 392.6 | 482.7 | 80 | 0.381 | 24.07
29.8694 | 151.3 | 149.3 | 107.9 | 812 | 803.9 | 393.5 | 485.6 | 80.3 | 0.375 | 24.11
29.8778 | 151.4 | 149.5 | 107.5 | 811.7 | 804.2 | 392.9 | 484 | 80.2 | 0.38 | 24.09
29.8861 | 151.4 | 149.4 | 108 | 812.5 | 803.7 | 391.5 | 485.9 | 80.3 | 0.378 | 24.11
29.8944 | 151.6 | 149.5 | 108.2 | 812.3 | 803.6 | 389.6 | 483 | 80.2 | 0.381 | 24.07
29.9028 | 151.5 | 149.6 | 108.4 | 811.9 | 804.8 | 390.2 | 483.4 | 80.3 | 0.401 | 24.06
29.9111 | 151.6 | 149.6 | 108.4 | 811.8 | 804.2 | 391.5 | 484.5 | 80.2 | 0.399 | 24.06
29.9194 | 151.4 | 149.5 | 108.9 | 811.7 | 804.6 | 390.2 | 484 | 80.3 | 0.39 | 24.11
29.9278 | 151.3 | 149.3 | 108.7 | 811.8 | 804.7 | 392.5 | 483.3 | 80.2 | 0.39 | 24.09
29.9361 | 151.5 | 149.6 | 108.9 | 812.1 | 804.6 | 391.8 | 483.4 | 80.2 | 0.378 | 24.07
29.9444 | 151.6 | 149.6 | 108.6 | 812.3 | 804.3 | 390.8 | 483.7 | 80.4 | 0.376 | 24.1
29.9528 | 151.6 | 149.7 | 108.6 | 812.1 | 804.3 | 389.6 | 480.7 | 80.3 | 0.378 | 24.12
29.9611 | 151.5 | 149.4 | 108.4 | 812.7 | 804 | 389.5 | 483.4 | 80.3 | 0.375 | 24.09
29.9694 | 151.4 | 149.5 | 108.4 | 812.5 | 804.2 | 391.5 | 485.4 | 80.3 | 0.371 | 24.06
29.9778 | 151.4 | 149.3 | 108.1 | 812.3 | 803.7 | 391 | 481.1 | 80.5 | 0.37 | 24.08
29.9861 | 151.3 | 149.3 | 108 | 812.7 | 803.7 | 392.7 | 487 | 80.3 | 0.369 | 24.05
29.9944 | 151.4 | 149.6 | 108 | 812.9 | 803.8 | 388.2 | 477.8 | 80.4 | 0.372 | 24.09
30.0028 | 151.4 | 149.5 | 107.8 | 811.9 | 803.5 | 392.2 | 484 | 80.3 | 0.37 | 24.04
30.0111 | 151.4 | 149.6 | 107.8 | 812.5 | 803.6 | 391.8 | 483.6 | 80.4 | 0.367 | 24.05
30.0194 | 151.4 | 149.5 | 107.6 | 812.2 | 802.8 | 389.9 | 482.2 | 80.3 | 0.37 | 24.05
30.0278 | 151.3 | 149.4 | 107.8 | 812.3 | 803.2 | 390.8 | 485.6 | 80.3 | 0.358 | 24.08
30.0361 | 151.4 | 149.4 | 107.9 | 812.3 | 804 | 389.2 | 480.7 | 80.4 | 0.365 | 24.06
30.0444 | 151.5 | 149.4 | 108 | 811.9 | 804.1 | 391.4 | 483.3 | 80.2 | 0.367 | 24.05
30.0528 | 151.4 | 149.5 | 108.3 | 811.9 | 804.6 | 392.3 | 484.5 | 80.2 | 0.374 | 24.05
30.0611 | 151.4 | 149.4 | 108.3 | 811.8 | 804.2 | 388.2 | 477.8 | 80.1 | 0.356 | 24
30.0695 | 151.4 | 149.4 | 108.7 | 811.7 | 804.4 | 390.7 | 481.2 | 80.2 | 0.367 | 23.99
30.0778 | 151.4 | 149.4 | 108.7 | 811.6 | 804.3 | 388.4 | 480.1 | 80.1 | 0.37 | 24
30.0861 | 151.6 | 149.8 | 108.9 | 811.6 | 804.8 | 390.7 | 482.6 | 80.3 | 0.369 | 24.01
30.0945 | 151.6 | 149.8 | 108.9 | 812.5 | 803.6 | 390.8 | 482 | 80.3 | 0.377 | 24.05
30.1028 | 151.6 | 149.6 | 108.7 | 812.8 | 804.1 | 389.2 | 482 | 80.4 | 0.39 | 24.04
30.1111 | 151.5 | 149.6 | 108.2 | 812 | 804.4 | 391.9 | 484.9 | 80.4 | 0.387 | 24.04
30.1195 | 151.4 | 149.3 | 107.8 | 812.1 | 803.5 | 389.9 | 482.7 | 80.3 | 0.387 | 24.01
30.1278 | 151.3 | 149.2 | 107.2 | 811.8 | 803.4 | 390 | 480.9 | 80.1 | 0.387 | 24.06
30.1361 | 151.2 | 149.2 | 107.6 | 812 | 804.6 | 391.9 | 486.5 | 80.3 | 0.381 | 24.05
30.1445 | 151.3 | 149.4 | 107.9 | 811.6 | 804.6 | 390.8 | 484.9 | 80.3 | 0.375 | 24.04
30.1528 | 151.3 | 149.3 | 108.2 | 812 | 804.6 | 389.5 | 480.3 | 80.3 | 0.365 | 24.01
30.1611 | 151.6 | 149.7 | 108.6 | 811.8 | 804.4 | 389.9 | 482 | 80.3 | 0.373 | 24.04
30.1695 | 151.7 | 149.7 | 108.9 | 812.1 | 804.2 | 389.1 | 484.1 | 80.4 | 0.363 | 24.02
30.1778 | 151.6 | 149.5 | 109.1 | 812.2 | 804.8 | 390.2 | 483.6 | 80.3 | 0.364 | 24.04
30.1861 | 151.5 | 149.7 | 108.4 | 812.7 | 804.1 | 389.3 | 481.9 | 80.2 | 0.355 | 24.05
30.1945 | 151.4 | 149.4 | 108.2 | 812.4 | 804.2 | 390.6 | 483.7 | 80.1 | 0.365 | 24
30.2028 | 151.3 | 149.4 | 107.8 | 812.2 | 803.8 | 390.2 | 483.6 | 80.2 | 0.358 | 24.02
30.2111 | 151.5 | 149.5 | 107.6 | 811.9 | 803.6 | 392.9 | 487 | 80.2 | 0.359 | 23.99
30.2195 | 151.4 | 149.3 | 107.4 | 812.4 | 803.7 | 390.8 | 484.4 | 80.2 | 0.372 | 24.02
30.2278 | 151.3 | 149.3 | 107.7 | 811.7 | 803.1 | 393.1 | 488.8 | 80.1 | 0.363 | 23.96
30.2361 | 151.4 | 149.4 | 107.9 | 812.4 | 804.3 | 390.6 | 482.6 | 80.3 | 0.373 | 24
30.2445 | 151.5 | 149.6 | 108.1 | 811.6 | 804.2 | 389.6 | 481.1 | 80 | 0.369 | 24
30.2528 | 151.4 | 149.5 | 108.3 | 811.7 | 803.6 | 389.6 | 483.2 | 80.1 | 0.368 | 23.99
30.2611 | 151.7 | 149.6 | 108.8 | 812.3 | 803.7 | 389.3 | 480.7 | 80.1 | 0.372 | 23.97
30.2695 | 151.7 | 149.7 | 108.8 | 812.1 | 803.6 | 390.6 | 485.1 | 80.1 | 0.372 | 24
30.2778 | 151.6 | 149.6 | 108.9 | 812.1 | 803.8 | 388.8 | 481.5 | 80.2 | 0.386 | 23.97
30.2861 | 151.5 | 149.4 | 108.7 | 811.9 | 804.1 | 391.1 | 483.2 | 80.3 | 0.384 | 24.04
30.2945 | 151.4 | 149.5 | 108.4 | 812 | 804 | 391.8 | 483.4 | 80.3 | 0.38 | 23.99
30.3028 | 151.5 | 149.6 | 108.2 | 812.1 | 803.6 | 389.2 | 481.5 | 80.2 | 0.372 | 24.02
30.3111 | 151.6 | 149.6 | 108.1 | 811.8 | 803.2 | 391.6 | 484.8 | 80.1 | 0.378 | 24.02
30.3195 | 151.5 | 149.4 | 108.1 | 811.7 | 804 | 392.1 | 484.7 | 80.1 | 0.374 | 24.02
30.3278 | 151.6 | 149.6 | 107.8 | 812.1 | 803.1 | 391.8 | 484.8 | 80.2 | 0.373 | 23.99
30.3361 | 151.4 | 149.5 | 107.5 | 811.6 | 803.9 | 391.9 | 482.9 | 80.1 | 0.372 | 24.03
30.3445 | 151.4 | 149.3 | 107.7 | 812.2 | 804.1 | 389.3 | 482.5 | 80.1 | 0.37 | 24.05
30.3528 | 151.3 | 149.3 | 107.6 | 811.7 | 803.8 | 391.9 | 483.3 | 80.1 | 0.368 | 24.02
30.3611 | 151.5 | 149.4 | 107.9 | 811.8 | 803.7 | 389.9 | 483 | 80.3 | 0.369 | 24.05
30.3695 | 151.4 | 149.5 | 108.2 | 812 | 803.8 | 390.3 | 481.6 | 80.1 | 0.373 | 24.01
30.3778 | 151.6 | 149.5 | 108.4 | 811.8 | 803.8 | 388.8 | 483.3 | 80.1 | 0.365 | 24.05
30.3861 | 151.8 | 149.6 | 108.6 | 811.5 | 804.6 | 388.1 | 479.3 | 80.2 | 0.369 | 24.05
30.3945 | 151.6 | 149.5 | 108.7 | 812.1 | 804.2 | 390.6 | 483.6 | 80.1 | 0.374 | 24.04
30.4028 | 151.6 | 149.6 | 108.9 | 812.1 | 804 | 391.6 | 484.7 | 80.2 | 0.369 | 24.04
30.4111 | 151.7 | 149.6 | 108.8 | 812.4 | 804.2 | 390.6 | 483.3 | 80.2 | 0.369 | 24.06
30.4195 | 151.6 | 149.6 | 108.2 | 812.2 | 803.6 | 389.3 | 483.4 | 79.9 | 0.366 | 24.03
30.4278 | 151.4 | 149.4 | 108.2 | 812.1 | 803.6 | 389.6 | 481.6 | 80.2 | 0.367 | 24.04
30.4362 | 151.5 | 149.3 | 107.9 | 812 | 804.1 | 391.9 | 485.1 | 80.1 | 0.365 | 24.05
30.4445 | 151.5 | 149.4 | 107.9 | 812.1 | 804.4 | 390.2 | 482.3 | 80.1 | 0.363 | 24.05
30.4528 | 151.5 | 149.4 | 107.7 | 811.9 | 803.6 | 388.8 | 481.4 | 80.3 | 0.36 | 24.05
30.4612 | 151.5 | 149.4 | 107.6 | 812.3 | 803.9 | 390.7 | 481.4 | 80.3 | 0.357 | 24.05
30.4695 | 151.6 | 149.4 | 107.9 | 812.2 | 804.1 | 391.2 | 481.9 | 80.2 | 0.367 | 24.05
30.4778 | 151.4 | 149.4 | 108 | 812.3 | 804.1 | 390.6 | 483.4 | 80.2 | 0.372 | 24.04
30.4862 | 151.5 | 149.4 | 108.2 | 812 | 804 | 389.5 | 481.1 | 80.3 | 0.389 | 24.01
30.4945 | 151.6 | 149.5 | 108.4 | 812.1 | 803.7 | 388.8 | 481.2 | 80.2 | 0.387 | 24
30.5028 | 151.8 | 149.9 | 108.6 | 812.4 | 803.7 | 389.3 | 482.6 | 80.1 | 0.392 | 24.02
30.5112 | 151.7 | 149.7 | 108.7 | 811.9 | 803.6 | 389.1 | 482.3 | 80.3 | 0.384 | 24.01
30.5195 | 151.6 | 149.7 | 108.7 | 812.7 | 803.6 | 390 | 481.2 | 80.2 | 0.378 | 24
30.5278 | 151.4 | 149.4 | 108.6 | 811.8 | 804.3 | 388.8 | 480 | 80.1 | 0.374 | 24
30.5362 | 151.5 | 149.4 | 108.4 | 811.7 | 804.1 | 392.1 | 487.4 | 80.1 | 0.377 | 23.97
30.5445 | 151.4 | 149.6 | 108.2 | 812.2 | 804.2 | 390.8 | 483.3 | 80.2 | 0.381 | 24.03
30.5528 | 151.6 | 149.6 | 108.3 | 811.6 | 804.1 | 389.1 | 480.5 | 80.1 | 0.369 | 24.01
30.5612 | 151.5 | 149.7 | 107.9 | 812.1 | 803.4 | 390.4 | 484 | 80.1 | 0.369 | 23.99
30.5695 | 151.6 | 149.6 | 107.7 | 812.3 | 803.6 | 388 | 479.2 | 80.2 | 0.372 | 23.99
30.5778 | 151.3 | 149.3 | 107.6 | 812.3 | 803.6 | 391.8 | 483.4 | 80.2 | 0.365 | 24.04
30.5862 | 151.3 | 149.3 | 107.6 | 811.8 | 803.6 | 392.7 | 484.1 | 80.2 | 0.367 | 24.01
30.5945 | 151.3 | 149.2 | 107.4 | 811.5 | 804.3 | 391.5 | 482.7 | 80.1 | 0.37 | 24
30.6028 | 151.3 | 149.5 | 107.9 | 811.8 | 803.3 | 390.3 | 484.8 | 80.3 | 0.375 | 24
30.6112 | 151.4 | 149.4 | 108.1 | 811.9 | 803.3 | 389.1 | 483.8 | 80.3 | 0.365 | 24.02
30.6195 | 151.5 | 149.6 | 108.2 | 811.8 | 803.7 | 390.7 | 483.7 | 80.2 | 0.369 | 23.99
30.6278 | 151.6 | 149.7 | 108.3 | 811.9 | 803.4 | 389.2 | 480.7 | 80.1 | 0.363 | 24
30.6362 | 151.6 | 149.8 | 109 | 812.1 | 803.6 | 388.1 | 480.5 | 80.3 | 0.367 | 23.99
30.6445 | 151.6 | 149.7 | 108.9 | 812.6 | 804.1 | 388.4 | 480.5 | 80.3 | 0.372 | 23.99
30.6528 | 151.5 | 149.5 | 109 | 811.9 | 804 | 390.4 | 483.4 | 80.4 | 0.37 | 24.01
30.6612 | 151.4 | 149.5 | 108.4 | 812.5 | 804 | 389.9 | 481.2 | 80.2 | 0.368 | 24
30.6695 | 151.4 | 149.5 | 108.4 | 812.1 | 804.1 | 389.3 | 480.1 | 80.1 | 0.367 | 24
30.6778 | 151.5 | 149.5 | 107.9 | 812.2 | 803.7 | 388.8 | 480.9 | 80.3 | 0.368 | 24.04
30.6862 | 151.4 | 149.6 | 107.7 | 811.8 | 803.8 | 390.6 | 483 | 80.2 | 0.383 | 23.99
30.6945 | 151.4 | 149.6 | 107.9 | 812.1 | 803.9 | 390.8 | 482.5 | 80.2 | 0.383 | 24.02
30.7028 | 151.3 | 149.3 | 108.2 | 811.9 | 804.3 | 389.9 | 482.7 | 80.1 | 0.401 | 23.99
30.7112 | 151.5 | 149.7 | 108.3 | 812.4 | 803.4 | 388.4 | 481.9 | 80.2 | 0.378 | 23.98
30.7195 | 151.6 | 149.6 | 108.6 | 812.4 | 803.4 | 389.2 | 481.9 | 80.2 | 0.381 | 23.99
30.7278 | 151.7 | 149.8 | 108.6 | 811.8 | 803.4 | 389.9 | 480 | 80.1 | 0.375 | 23.99
30.7362 | 151.7 | 149.7 | 108.8 | 812.5 | 803.4 | 388.1 | 481.2 | 80.2 | 0.372 | 23.98
30.7445 | 151.6 | 149.7 | 108.7 | 812.4 | 804.5 | 388.2 | 479.2 | 80.2 | 0.376 | 23.99
30.7528 | 151.5 | 149.5 | 108.5 | 812.4 | 803.8 | 388.8 | 484.9 | 80.3 | 0.373 | 23.97
30.7612 | 151.4 | 149.5 | 108.4 | 811.8 | 803.8 | 390.8 | 483 | 80.2 | 0.369 | 23.96
30.7695 | 151.5 | 149.6 | 108.2 | 812.7 | 804.1 | 391.2 | 484.3 | 80.3 | 0.364 | 24.02
30.7778 | 151.5 | 149.5 | 107.8 | 812 | 803.6 | 390.4 | 480.1 | 80.2 | 0.37 | 24
30.7862 | 151.4 | 149.6 | 107.8 | 812 | 803.8 | 390.7 | 483.6 | 80.3 | 0.365 | 24.04
30.7945 | 151.6 | 149.6 | 107.7 | 811.7 | 804.4 | 391 | 482.5 | 80.3 | 0.372 | 24.02
30.8029 | 151.5 | 149.4 | 107.9 | 812.3 | 804.4 | 392.1 | 486.2 | 80.3 | 0.38 | 24.05
30.8112 | 151.5 | 149.4 | 108.1 | 811.6 | 804.1 | 389.7 | 481.9 | 80.2 | 0.372 | 24.04
30.8195 | 151.6 | 149.7 | 108.2 | 812.4 | 804.1 | 390.2 | 485.2 | 80.3 | 0.368 | 24.05
30.8279 | 151.5 | 149.6 | 108.6 | 811.7 | 803.6 | 389.1 | 480.4 | 80.1 | 0.369 | 24.07
30.8362 | 151.5 | 149.5 | 108.5 | 812.3 | 803.8 | 391.1 | 484 | 80.1 | 0.372 | 24.07
30.8445 | 151.7 | 149.7 | 108.7 | 812.6 | 803.9 | 391 | 481.9 | 80.2 | 0.365 | 24.04
30.8529 | 151.7 | 149.6 | 108.8 | 812.6 | 804.8 | 390.4 | 481.4 | 80.3 | 0.362 | 24.03
30.8612 | 151.8 | 149.6 | 108.7 | 812.7 | 804.5 | 390.6 | 479.4 | 80.2 | 0.363 | 24.06
30.8695 | 151.7 | 149.6 | 108.4 | 812.6 | 805 | 388.4 | 481.5 | 80.3 | 0.368 | 24.05
30.8779 | 151.5 | 149.3 | 108.2 | 811.9 | 804.4 | 392.6 | 486.2 | 80.3 | 0.363 | 24.07
30.8862 | 151.5 | 149.4 | 107.8 | 812.1 | 804.7 | 390.3 | 482 | 80.4 | 0.357 | 24.07
30.8945 | 151.6 | 149.5 | 107.9 | 812.6 | 804.3 | 391.5 | 484.4 | 80.3 | 0.372 | 24.1
30.9029 | 151.5 | 149.4 | 107.3 | 812.3 | 803.6 | 389.5 | 481.8 | 80.3 | 0.369 | 24.09
30.9112 | 151.5 | 149.6 | 107.3 | 812.3 | 804.4 | 392.2 | 485.2 | 80.3 | 0.377 | 24.1
30.9195 | 151.6 | 149.6 | 107.4 | 812.3 | 804.2 | 391 | 484.4 | 80.3 | 0.369 | 24.05
30.9279 | 151.6 | 149.3 | 107.8 | 812.5 | 804.3 | 391.4 | 485.9 | 80.2 | 0.363 | 24.06
30.9362 | 151.6 | 149.6 | 108.1 | 812.3 | 804.2 | 389.7 | 483.2 | 80.4 | 0.365 | 24.07
30.9445 | 151.5 | 149.4 | 108.3 | 812.6 | 804.4 | 393 | 484 | 80.4 | 0.369 | 24.09
30.9529 | 151.5 | 149.6 | 108.3 | 812.5 | 804.8 | 391.4 | 480.9 | 80.2 | 0.382 | 24.05
30.9612 | 151.6 | 149.6 | 108.7 | 812.3 | 804.6 | 389.1 | 482.2 | 80.2 | 0.377 | 24.07
30.9695 | 151.7 | 149.7 | 108.8 | 812.3 | 804.8 | 390.7 | 481.9 | 80.3 | 0.383 | 24.05
30.9779 | 151.8 | 149.7 | 108.9 | 812.3 | 804.3 | 389.9 | 485.1 | 80.2 | 0.391 | 24.02
30.9862 | 151.5 | 149.6 | 108.8 | 812.4 | 804.4 | 389.9 | 482.2 | 80.3 | 0.387 | 24.04
30.9945 | 151.4 | 149.5 | 108.7 | 812.9 | 803.7 | 391.9 | 484.4 | 80.3 | 0.39 | 24.04
31.0029 | 151.5 | 149.7 | 108.5 | 812.7 | 804.1 | 388.7 | 481.1 | 80.4 | 0.392 | 23.99
31.0112 | 151.7 | 149.6 | 108.2 | 811.9 | 804.2 | 389.9 | 479.4 | 80.4 | 0.39 | 24.02
31.0195 | 151.6 | 149.6 | 107.9 | 811.9 | 804.3 | 391.6 | 485.1 | 80.1 | 0.39 | 24.03
31.0279 | 151.4 | 149.4 | 107.7 | 812.8 | 804.2 | 391.4 | 485.2 | 80.4 | 0.385 | 24.04
31.0362 | 151.3 | 149.3 | 107.7 | 812.7 | 803.8 | 390.3 | 482.6 | 80.3 | 0.378 | 24.04
31.0445 | 151.3 | 149.3 | 107.6 | 812.2 | 804.7 | 390.8 | 481.4 | 80.2 | 0.379 | 24.05
31.0529 | 151.3 | 149.4 | 107.9 | 812.1 | 804.6 | 390.4 | 481.8 | 80.4 | 0.377 | 24
31.0612 | 151.3 | 149.3 | 108 | 811.7 | 805.1 | 390.4 | 481.5 | 80.3 | 0.376 | 24.07
31.0695 | 151.5 | 149.4 | 108.4 | 812.3 | 804.4 | 389.7 | 481.9 | 80.4 | 0.376 | 24.03
31.0779 | 151.6 | 149.7 | 108.7 | 812.3 | 804.2 | 389.3 | 483.3 | 80.4 | 0.387 | 24.02
31.0862 | 151.7 | 149.6 | 108.9 | 812.4 | 804.6 | 388.1 | 480.3 | 80.4 | 0.374 | 24
31.0945 | 151.9 | 149.9 | 109.1 | 812.5 | 803.9 | 389.1 | 482 | 80.3 | 0.376 | 24.05
31.1029 | 151.9 | 149.8 | 108.8 | 812.3 | 804.9 | 388.2 | 479.6 | 80.4 | 0.369 | 24.04
31.1112 | 151.6 | 149.6 | 108.5 | 812.8 | 803.6 | 389.5 | 480.4 | 80.4 | 0.36 | 24.02
31.1195 | 151.3 | 149.4 | 108.1 | 812.9 | 804.3 | 391.4 | 484 | 80.4 | 0.375 | 24.07
31.1279 | 151.5 | 149.4 | 108.2 | 813.1 | 803.9 | 392.1 | 485.6 | 80.5 | 0.365 | 24.04
31.1362 | 151.6 | 149.6 | 108.1 | 812.2 | 803.4 | 389.3 | 483.7 | 80.4 | 0.373 | 24.04
31.1446 | 151.6 | 149.7 | 107.7 | 812.1 | 804.3 | 391.4 | 483.6 | 80.3 | 0.356 | 24.03
31.1529 | 151.7 | 149.6 | 107.8 | 812.7 | 803.3 | 388.4 | 480.5 | 80.5 | 0.369 | 24.05
31.1612 | 151.5 | 149.3 | 107.5 | 812.9 | 804.6 | 390.8 | 482.7 | 80.5 | 0.367 | 24.05
31.1696 | 151.4 | 149.4 | 107.5 | 812.9 | 804.3 | 390 | 483.4 | 80.5 | 0.367 | 24.08
31.1779 | 151.5 | 149.6 | 108 | 812.4 | 804.7 | 389.2 | 479.6 | 80.4 | 0.369 | 24.05
31.1862 | 151.6 | 149.6 | 108.2 | 812.4 | 804.6 | 387.8 | 484.1 | 80.3 | 0.363 | 24.07
31.1946 | 151.7 | 149.7 | 108.2 | 812.9 | 804.9 | 391.8 | 484.7 | 80.5 | 0.378 | 24.03
31.2029 | 151.8 | 149.7 | 108.6 | 812.7 | 804.7 | 391.4 | 484.7 | 80.6 | 0.378 | 24.1
31.2112 | 151.7 | 149.6 | 108.6 | 812.6 | 805 | 391.8 | 483.8 | 80.4 | 0.368 | 24.07
31.2196 | 151.7 | 149.6 | 108.7 | 813.1 | 804.5 | 389.9 | 481.9 | 80.4 | 0.369 | 24.08
31.2279 | 151.6 | 149.5 | 108.4 | 813.1 | 805.2 | 391.9 | 485.1 | 80.6 | 0.378 | 24.09
31.2362 | 151.4 | 149.4 | 108 | 813.3 | 804.2 | 389.6 | 481.6 | 80.5 | 0.378 | 24.07
31.2446 | 151.5 | 149.5 | 107.8 | 812.8 | 804.6 | 390.2 | 481.6 | 80.5 | 0.383 | 24.03
31.2529 | 151.5 | 149.4 | 107.6 | 812.6 | 804.1 | 390.6 | 485.5 | 80.5 | 0.404 | 24.1
31.2612 | 151.6 | 149.6 | 107.6 | 812.7 | 804.5 | 389.9 | 480.4 | 80.4 | 0.381 | 24.07
31.2696 | 151.6 | 149.5 | 107.6 | 812.8 | 804.5 | 391.2 | 484.9 | 80.4 | 0.375 | 24.09
31.2779 | 151.6 | 149.5 | 107.4 | 813.2 | 804.2 | 391.6 | 484.9 | 80.5 | 0.372 | 24.06
31.2862 | 151.6 | 149.5 | 108 | 812.6 | 804 | 388.4 | 482.2 | 80.5 | 0.369 | 24.02
31.2946 | 151.7 | 149.6 | 108.3 | 812.7 | 804.6 | 387.7 | 478.9 | 80.3 | 0.366 | 24.01
31.3029 | 151.6 | 149.5 | 108.6 | 812.6 | 804.2 | 389.1 | 483.8 | 80.4 | 0.372 | 24.03
31.3112 | 151.7 | 149.6 | 109 | 813.2 | 804.6 | 388.8 | 482.2 | 80.4 | 0.37 | 24.05
31.3196 | 151.9 | 149.6 | 109 | 812.4 | 805.1 | 388 | 479.7 | 80.6 | 0.373 | 24.05
31.3279 | 151.9 | 149.7 | 108.8 | 812.7 | 805.2 | 387.8 | 480.8 | 80.4 | 0.367 | 24.03
31.3362 | 151.7 | 149.6 | 108.6 | 812.5 | 804.9 | 389.6 | 482.3 | 80.4 | 0.373 | 24.06
31.3446 | 151.7 | 149.5 | 108.4 | 812.8 | 804.1 | 392.5 | 485.4 | 80.4 | 0.365 | 24.03
31.3529 | 151.6 | 149.3 | 108 | 812.3 | 804.3 | 393 | 486 | 80.4 | 0.367 | 24.03
31.3612 | 151.5 | 149.5 | 107.8 | 812.7 | 804.7 | 392.1 | 485.2 | 80.4 | 0.358 | 24.05
31.3696 | 151.6 | 149.4 | 107.6 | 812.9 | 803.7 | 391.9 | 482.7 | 80.3 | 0.369 | 24.06
31.3779 | 151.6 | 149.5 | 107.4 | 812.3 | 804.7 | 390.4 | 479.8 | 80.3 | 0.358 | 24.04
31.3862 | 151.7 | 149.6 | 107.6 | 812.4 | 804.8 | 390.2 | 482.5 | 80.4 | 0.363 | 24.06
31.3946 | 151.7 | 149.7 | 108.4 | 812.6 | 804.6 | 390.8 | 483 | 80.3 | 0.372 | 24.06
31.4029 | 151.7 | 149.6 | 108.7 | 812.3 | 805.2 | 389.5 | 481.8 | 80.4 | 0.368 | 24.04
31.4112 | 151.8 | 149.8 | 109.1 | 812.2 | 805 | 389.3 | 481.8 | 80.3 | 0.376 | 24.07
31.4196 | 151.8 | 149.8 | 109.1 | 812.5 | 805 | 390.4 | 481.2 | 80.3 | 0.372 | 24.07
31.4279 | 151.7 | 149.4 | 108.4 | 812.5 | 805.1 | 388.8 | 483 | 80.3 | 0.367 | 24.04
31.4362 | 151.6 | 149.6 | 108.3 | 812.3 | 804.8 | 390.3 | 483.4 | 80.4 | 0.374 | 24.1
31.4446 | 151.6 | 149.4 | 108.1 | 812.2 | 804.9 | 391.8 | 485.2 | 80.3 | 0.376 | 24.08
31.4529 | 151.6 | 149.5 | 107.7 | 812.3 | 804.1 | 390.7 | 484.3 | 80.3 | 0.372 | 24.12
31.4612 | 151.6 | 149.6 | 107.7 | 812.4 | 804.6 | 390.4 | 482 | 80.4 | 0.374 | 24.09
31.4696 | 151.7 | 149.7 | 107.9 | 812.3 | 804.4 | 391 | 484.5 | 80.3 | 0.381 | 24.12
31.4779 | 151.8 | 149.7 | 108.1 | 812.7 | 804.4 | 389.3 | 481.6 | 80.1 | 0.374 | 24.05
31.4862 | 151.7 | 149.7 | 108.1 | 812.1 | 804.4 | 389.3 | 481.2 | 80.3 | 0.374 | 24.03
31.4946 | 151.6 | 149.6 | 108.4 | 812 | 804.7 | 391.4 | 483 | 80.2 | 0.378 | 24.03
31.5029 | 151.6 | 149.3 | 108.4 | 812.3 | 804.7 | 391 | 484.4 | 80.3 | 0.374 | 24.08
31.5113 | 151.6 | 149.6 | 108.5 | 812.6 | 804.4 | 388.8 | 481.6 | 80.2 | 0.387 | 24.04
31.5196 | 151.7 | 149.6 | 108.8 | 812.3 | 804.7 | 389.3 | 482.2 | 80.3 | 0.39 | 24.07
31.5279 | 151.7 | 149.6 | 108.6 | 812.3 | 804.8 | 388 | 480.4 | 80.2 | 0.389 | 24.08
31.5363 | 151.7 | 149.5 | 108.7 | 812.5 | 804.7 | 388.7 | 480.3 | 80.2 | 0.388 | 24.04
31.5446 | 151.7 | 149.6 | 108.7 | 811.9 | 804.6 | 389.6 | 483 | 80.3 | 0.372 | 24.04
31.5529 | 151.8 | 149.6 | 108.6 | 812.3 | 804.7 | 389.3 | 481.2 | 80.3 | 0.38 | 24.04
31.5613 | 151.6 | 149.4 | 108.2 | 813.1 | 803.6 | 388 | 480.7 | 80.3 | 0.378 | 24.03
31.5696 | 151.5 | 149.4 | 108.2 | 812.8 | 805.1 | 389.9 | 482.3 | 80.4 | 0.372 | 24.03
31.5779 | 151.5 | 149.5 | 108.1 | 812.7 | 804.1 | 391.6 | 482.3 | 80.3 | 0.371 | 24.04
31.5863 | 151.6 | 149.5 | 107.9 | 813.3 | 803.8 | 389.2 | 480.7 | 80.4 | 0.373 | 24.06
31.5946 | 151.6 | 149.5 | 107.3 | 812.8 | 804.5 | 389.9 | 484.4 | 80.4 | 0.374 | 24.02
31.6029 | 151.6 | 149.4 | 107.4 | 812.3 | 804.3 | 391.5 | 483.6 | 80.4 | 0.364 | 24.06
31.6113 | 151.6 | 149.6 | 107.6 | 812.4 | 804.4 | 391.8 | 485.1 | 80.3 | 0.367 | 24.05
31.6196 | 151.6 | 149.6 | 107.8 | 813.2 | 804.4 | 389.7 | 482.2 | 80.4 | 0.372 | 24.02
31.6279 | 151.6 | 149.6 | 108.3 | 812.4 | 804.5 | 389.3 | 484.8 | 80.3 | 0.367 | 24.02
31.6363 | 151.6 | 149.4 | 108.3 | 812.2 | 805.1 | 388.2 | 479.8 | 80.3 | 0.374 | 24.01
31.6446 | 151.7 | 149.5 | 108.9 | 812.9 | 804.1 | 389.5 | 481.9 | 80.2 | 0.381 | 24
31.6529 | 151.8 | 149.6 | 109 | 812.4 | 804.5 | 390.6 | 483.6 | 80.3 | 0.372 | 24.01
31.6613 | 151.8 | 149.6 | 108.9 | 812.6 | 804.4 | 390.8 | 484.1 | 80.4 | 0.379 | 23.99
31.6696 | 151.8 | 149.7 | 108.6 | 813.3 | 803.8 | 388.2 | 479.8 | 80.3 | 0.375 | 24.04
31.6779 | 151.7 | 149.6 | 108.4 | 813.2 | 804.7 | 387.3 | 479.4 | 80.4 | 0.382 | 24
31.6863 | 151.6 | 149.4 | 108 | 812.6 | 804.7 | 390.4 | 480.5 | 80.3 | 0.374 | 24
31.6946 | 151.7 | 149.4 | 107.7 | 812.2 | 803.9 | 389.7 | 482 | 80.3 | 0.374 | 24.04
31.7029 | 151.4 | 149.4 | 107.6 | 812.7 | 804.4 | 388.1 | 479 | 80.4 | 0.37 | 24
31.7113 | 151.6 | 149.4 | 107.5 | 812.3 | 804.6 | 390.3 | 482.6 | 80.3 | 0.376 | 24
31.7196 | 151.4 | 149.3 | 107.8 | 811.7 | 804.5 | 390.4 | 482.3 | 80.2 | 0.379 | 24.04
31.7279 | 151.6 | 149.4 | 108.3 | 812.1 | 804.6 | 389.7 | 481.4 | 79.9 | 0.385 | 23.99
31.7363 | 151.7 | 149.8 | 108.7 | 812.3 | 804.8 | 389.1 | 480.7 | 80.4 | 0.381 | 23.97
31.7446 | 151.7 | 149.7 | 109.1 | 812.9 | 803.9 | 386.5 | 480.3 | 80.4 | 0.389 | 23.99
31.7529 | 151.8 | 149.7 | 109.1 | 812.7 | 804.2 | 389.3 | 480.4 | 80.2 | 0.383 | 23.93
31.7613 | 151.6 | 149.7 | 108.6 | 812.7 | 804.8 | 389.5 | 482.5 | 80.2 | 0.384 | 23.93
31.7696 | 151.6 | 149.4 | 108.3 | 812.4 | 804.4 | 390.4 | 480.7 | 80.1 | 0.372 | 23.94
31.7779 | 151.4 | 149.4 | 107.9 | 812.2 | 804.3 | 388.4 | 479.8 | 80.2 | 0.37 | 23.97
31.7863 | 151.4 | 149.6 | 108 | 812.2 | 805.1 | 390.8 | 484.5 | 80.1 | 0.37 | 23.94
31.7946 | 151.6 | 149.5 | 107.8 | 812.5 | 803.8 | 386.9 | 479 | 80 | 0.373 | 23.94
31.8029 | 151.6 | 149.4 | 107.4 | 812.4 | 804.5 | 391.5 | 486 | 80.1 | 0.363 | 23.99
31.8113 | 151.5 | 149.6 | 107.8 | 812.7 | 804.6 | 390.3 | 481.1 | 80.1 | 0.37 | 23.97
31.8196 | 151.5 | 149.3 | 108.1 | 812.5 | 804.1 | 389.9 | 482.7 | 80.1 | 0.367 | 23.94
31.8279 | 151.6 | 149.6 | 108.3 | 813.2 | 804 | 387.8 | 480.3 | 80.1 | 0.367 | 23.96
31.8363 | 151.7 | 149.6 | 108.6 | 812.7 | 803.6 | 390.4 | 482 | 80.1 | 0.365 | 23.99
31.8446 | 151.7 | 149.8 | 108.6 | 812.2 | 804.8 | 387.6 | 481.2 | 80.1 | 0.363 | 23.93
31.8529 | 151.7 | 149.6 | 109.1 | 812.6 | 804.3 | 390.8 | 483.8 | 80.2 | 0.368 | 23.96
31.8613 | 151.7 | 149.6 | 108.7 | 812.4 | 804.4 | 388.7 | 480.3 | 80.1 | 0.363 | 23.96
31.8696 | 151.5 | 149.6 | 108.1 | 812.8 | 804.8 | 389.2 | 481.1 | 80.1 | 0.364 | 23.96
31.878 | 151.4 | 149.6 | 108 | 812.2 | 804.3 | 389.6 | 481.6 | 80.1 | 0.374 | 23.96
31.8863 | 151.5 | 149.4 | 107.4 | 812.4 | 804.3 | 388.8 | 481.2 | 80.1 | 0.37 | 24
31.8946 | 151.6 | 149.3 | 107.3 | 812.6 | 804.3 | 390.4 | 483 | 80 | 0.363 | 24
31.903 | 151.4 | 149.4 | 107.7 | 812.4 | 803.7 | 390.7 | 482 | 80 | 0.369 | 24
31.9113 | 151.5 | 149.6 | 107.9 | 812.9 | 804.4 | 391 | 483.4 | 80.1 | 0.37 | 24
31.9196 | 151.5 | 149.7 | 107.7 | 812.2 | 804 | 388.7 | 480.8 | 80.2 | 0.376 | 23.97
31.928 | 151.6 | 149.6 | 108.3 | 812.6 | 804.1 | 389.3 | 482.7 | 80.2 | 0.377 | 23.96
31.9363 | 151.7 | 149.5 | 108.6 | 812.3 | 804.6 | 391.5 | 481.8 | 80.2 | 0.378 | 23.98
31.9446 | 151.7 | 149.7 | 108.7 | 812.6 | 804.7 | 387.4 | 479 | 80.1 | 0.379 | 23.96
31.953 | 151.7 | 149.7 | 108.7 | 812.4 | 804.3 | 389.7 | 483.7 | 80.2 | 0.383 | 23.98
31.9613 | 151.7 | 149.6 | 109.1 | 812.4 | 804.4 | 390 | 482.5 | 80.2 | 0.391 | 23.99
31.9696 | 151.7 | 149.7 | 109 | 812.9 | 804.2 | 390.3 | 481.5 | 80.2 | 0.39 | 23.94
31.978 | 151.6 | 149.6 | 108.9 | 812.4 | 804.6 | 390.2 | 482.6 | 80.2 | 0.39 | 23.98
31.9863 | 151.7 | 149.4 | 108.4 | 813.3 | 804.4 | 392.6 | 486.3 | 80.3 | 0.387 | 23.99
31.9946 | 151.6 | 149.6 | 108.1 | 812.6 | 804.8 | 391.2 | 482.6 | 80.3 | 0.401 | 23.99
32.003 | 151.6 | 149.4 | 108.1 | 812.2 | 804.7 | 390.8 | 482.2 | 80.2 | 0.387 | 23.97
32.0113 | 151.6 | 149.7 | 107.7 | 812.7 | 804.6 | 391.8 | 481.9 | 80.1 | 0.374 | 23.99
32.0196 | 151.5 | 149.6 | 107.7 | 812.7 | 803.4 | 390.7 | 484.4 | 80.1 | 0.378 | 23.93
32.028 | 151.5 | 149.4 | 107.6 | 813.5 | 802.8 | 388 | 481.5 | 80.1 | 0.369 | 23.95
32.0363 | 151.7 | 149.4 | 107.8 | 812.8 | 804.2 | 390.6 | 480.9 | 80.1 | 0.364 | 23.96
32.0446 | 151.8 | 149.6 | 108.2 | 812.7 | 803.6 | 389.1 | 482.7 | 80.1 | 0.366 | 23.96
32.053 | 151.8 | 149.8 | 108.4 | 812.9 | 803.5 | 389.5 | 480.9 | 80 | 0.363 | 23.92
32.0613 | 151.9 | 149.9 | 108.7 | 812.3 | 804.5 | 390.4 | 484.1 | 80.2 | 0.367 | 23.97
32.0696 | 152 | 149.9 | 108.8 | 812.7 | 804.8 | 388.7 | 479.7 | 80.1 | 0.359 | 24
32.078 | 151.9 | 149.7 | 108.9 | 812.9 | 804.8 | 389.2 | 483.4 | 80.3 | 0.365 | 23.97
32.0863 | 151.7 | 149.7 | 108.6 | 812.2 | 804.4 | 390.6 | 480.4 | 80.1 | 0.367 | 23.95
32.0946 | 151.6 | 149.7 | 108.3 | 812.3 | 803.8 | 391 | 483.3 | 80.2 | 0.063 | 23.98
32.103 | 151.6 | 149.6 | 107.9 | 812.2 | 803.9 | 390.2 | 484 | 80.1 | 0.165 | 23.99
32.1113 | 151.6 | 149.6 | 107.6 | 811.9 | 803.9 | 389.6 | 482.7 | 80.1 | 0.165 | 23.94
32.1196 | 151.6 | 149.5 | 107.4 | 812.2 | 804.1 | 390.7 | 484.1 | 80 | 0.177 | 23.99
32.128 | 151.4 | 149.4 | 107.8 | 811.8 | 804.1 | 392.5 | 482.7 | 80 | 0.216 | 23.97
32.1363 | 151.4 | 149.4 | 108.3 | 812.3 | 803.9 | 390.4 | 480.9 | 79.9 | 0.243 | 23.93
32.1446 | 151.7 | 149.6 | 108.3 | 812.4 | 804.4 | 390.4 | 483.6 | 80 | 0.248 | 23.97
32.153 | 151.7 | 149.7 | 108.7 | 812.7 | 804.9 | 390.2 | 483 | 79.9 | 0.239 | 24.01
32.1613 | 151.6 | 149.6 | 108.9 | 812.5 | 805.6 | 391.8 | 486.7 | 80 | 0.248 | 23.97
32.1696 | 151.6 | 149.4 | 108.9 | 812.4 | 805.2 | 390.7 | 480.8 | 79.9 | 0.257 | 23.97
32.178 | 151.6 | 149.6 | 109.4 | 812.8 | 805.2 | 390.2 | 482 | 80.2 | 0.268 | 23.99
32.1863 | 151.7 | 149.7 | 108.7 | 812.2 | 805.3 | 389.6 | 483.2 | 80.1 | 0.267 | 24.02
32.1946 | 151.7 | 149.6 | 108.6 | 812.3 | 804.4 | 389.7 | 481.9 | 80.1 | 0.277 | 23.96
32.203 | 151.6 | 149.4 | 108.1 | 811.8 | 804.9 | 389.7 | 482.7 | 80.1 | 0.276 | 24.02
32.2113 | 151.6 | 149.3 | 107.9 | 812.3 | 805.1 | 391.5 | 484.7 | 79.9 | 0.283 | 23.99
32.2196 | 151.3 | 149.3 | 107.8 | 811.7 | 805.2 | 391.9 | 483.4 | 80 | 0.284 | 24.04
32.228 | 151.3 | 149.3 | 107.6 | 811.8 | 805.2 | 392.9 | 485.1 | 80.1 | 0.287 | 24
32.2363 | 151.4 | 149.4 | 107.8 | 812.5 | 804.4 | 391.1 | 484 | 80 | 0.297 | 24.03
32.2447 | 151.8 | 149.4 | 107.9 | 812.5 | 805.1 | 391.5 | 484.3 | 80.1 | 0.295 | 24.02
32.253 | 151.7 | 149.6 | 107.9 | 812.4 | 804.6 | 387.8 | 481.8 | 80.2 | 0.3 | 23.96
32.2613 | 151.8 | 149.7 | 108.2 | 812.4 | 805.1 | 390.7 | 484.1 | 80.2 | 0.305 | 24.02
32.2697 | 151.8 | 149.7 | 108.3 | 812.7 | 805.1 | 389.3 | 480 | 80.2 | 0.311 | 23.97
32.278 | 151.8 | 149.8 | 108.7 | 812.6 | 805.3 | 387.4 | 480.9 | 80.3 | 0.315 | 24.03
32.2863 | 151.8 | 149.7 | 109 | 812.1 | 805.1 | 388.9 | 480.8 | 80.3 | 0.32 | 23.96
32.2947 | 151.7 | 149.6 | 109 | 812.7 | 805.6 | 387.8 | 478.2 | 80.2 | 0.324 | 24
32.303 | 151.7 | 149.5 | 109.3 | 812.1 | 805.4 | 388.7 | 480.9 | 80.1 | 0.323 | 23.98
32.3113 | 151.7 | 149.6 | 109.1 | 812.4 | 805.8 | 390.3 | 482.5 | 80.3 | 0.326 | 23.97
32.3197 | 151.7 | 149.7 | 108.7 | 812.2 | 805.7 | 389.6 | 478.5 | 80.3 | 0.324 | 23.97
32.328 | 151.7 | 149.7 | 108.3 | 812.8 | 805.4 | 388.1 | 481.4 | 80.2 | 0.327 | 24.02
32.3363 | 151.6 | 149.6 | 108.4 | 812.7 | 804.9 | 389.1 | 480 | 80.1 | 0.336 | 24.02
32.3447 | 151.6 | 149.5 | 108.1 | 812.7 | 804.4 | 390.2 | 482.5 | 80.2 | 0.329 | 23.96
32.353 | 151.6 | 149.4 | 107.9 | 812.8 | 804.8 | 390.7 | 482.7 | 80.3 | 0.33 | 23.99
32.3613 | 151.5 | 149.5 | 107.7 | 812.4 | 805.1 | 387.8 | 481.6 | 80.2 | 0.334 | 23.99
32.3697 | 151.7 | 149.7 | 107.9 | 812.4 | 804.1 | 389.7 | 483.4 | 80.1 | 0.338 | 23.94
32.378 | 151.6 | 149.5 | 108.2 | 812.5 | 804.3 | 392.1 | 487.1 | 80.3 | 0.34 | 23.94
32.3863 | 151.6 | 149.7 | 108.2 | 812.8 | 804.8 | 389.6 | 483.7 | 80.1 | 0.339 | 23.96
32.3947 | 151.8 | 149.7 | 108.3 | 812.6 | 804.2 | 388.8 | 481.8 | 80.3 | 0.347 | 23.92
32.403 | 151.8 | 149.7 | 108.5 | 812.6 | 804.7 | 388.7 | 482 | 80.2 | 0.344 | 23.92
32.4113 | 151.8 | 149.7 | 108.7 | 813 | 804.2 | 388.7 | 480.4 | 80.1 | 0.34 | 23.91
32.4197 | 151.7 | 149.7 | 108.8 | 813 | 805.2 | 390 | 483.7 | 80.1 | 0.351 | 23.92
32.428 | 151.8 | 149.6 | 109 | 813.1 | 804.7 | 390.6 | 482.2 | 80.1 | 0.351 | 23.92
32.4363 | 151.8 | 149.9 | 108.9 | 812.6 | 804.8 | 389.6 | 483.7 | 80.3 | 0.35 | 23.93
32.4447 | 151.8 | 149.8 | 108.4 | 812.5 | 804.6 | 386.5 | 479.4 | 80.1 | 0.365 | 23.95
32.453 | 151.7 | 149.6 | 108.6 | 812.1 | 804.8 | 391.6 | 484.7 | 80 | 0.378 | 23.91
32.4613 | 151.7 | 149.7 | 108.4 | 812.7 | 805.3 | 391.2 | 482.6 | 80 | 0.385 | 23.92
32.4697 | 151.7 | 149.6 | 108.3 | 812.2 | 804.3 | 391.5 | 484.7 | 80.1 | 0.383 | 23.91
32.478 | 151.7 | 149.6 | 108.2 | 812.2 | 804.1 | 389.3 | 482.7 | 79.9 | 0.385 | 23.89
32.4863 | 151.7 | 149.8 | 108.1 | 812.4 | 804.6 | 390.4 | 482.7 | 80 | 0.394 | 23.88
32.4947 | 151.7 | 149.6 | 108.1 | 812.6 | 804.3 | 389.2 | 482.7 | 80 | 0.387 | 23.9
32.503 | 151.6 | 149.5 | 107.8 | 812.6 | 804.4 | 392.1 | 485.5 | 80.1 | 0.378 | 23.89
32.5113 | 151.8 | 149.6 | 108 | 812.4 | 805.1 | 391 | 485.5 | 80.2 | 0.377 | 23.92
32.5197 | 151.7 | 149.6 | 107.8 | 812.1 | 804.2 | 391.4 | 483.7 | 80 | 0.374 | 23.92
32.528 | 151.6 | 149.5 | 107.8 | 812.3 | 804.3 | 390.6 | 484 | 79.9 | 0.367 | 23.91
32.5363 | 151.6 | 149.6 | 107.7 | 812.2 | 804.3 | 389.1 | 481.2 | 79.9 | 0.365 | 23.89
32.5447 | 151.6 | 149.5 | 108.4 | 812.5 | 804.8 | 389.7 | 480.8 | 80.1 | 0.367 | 23.89
32.553 | 151.8 | 149.8 | 108.4 | 812.3 | 804.8 | 390.4 | 482.5 | 80 | 0.367 | 23.88
32.5613 | 151.9 | 149.8 | 108.7 | 812.7 | 804.2 | 389.7 | 483.2 | 79.8 | 0.369 | 23.9
32.5697 | 151.7 | 149.7 | 108.7 | 812.2 | 805 | 389.1 | 482.5 | 80.1 | 0.373 | 23.91
32.578 | 151.7 | 149.7 | 109 | 812.4 | 805.6 | 389.3 | 482.5 | 80.2 | 0.365 | 23.93
32.5864 | 151.7 | 149.7 | 108.8 | 812.5 | 805.4 | 390.4 | 483.6 | 80 | 0.376 | 23.91
32.5947 | 151.7 | 149.6 | 108.6 | 812.5 | 804.1 | 386.6 | 478.5 | 80 | 0.369 | 23.89
32.603 | 151.7 | 149.5 | 108.4 | 812.4 | 804.4 | 389.1 | 480.3 | 80 | 0.381 | 23.94
32.6114 | 151.6 | 149.6 | 108.2 | 812.5 | 804.3 | 391.1 | 482.5 | 80.2 | 0.389 | 23.89
32.6197 | 151.7 | 149.7 | 108.4 | 812.7 | 804.4 | 390.8 | 484.5 | 79.9 | 0.392 | 23.91
32.628 | 151.7 | 149.6 | 108 | 812.5 | 804.1 | 391.1 | 482.7 | 80 | 0.398 | 23.86
32.6364 | 151.8 | 149.6 | 108.2 | 812.3 | 804.2 | 389.7 | 480.1 | 80.1 | 0.416 | 23.92
32.6447 | 152.3 | 149.8 | 108.1 | 812.4 | 804.2 | 391.4 | 482.2 | 80 | 0.41 | 23.89
32.653 | 151.9 | 149.6 | 107.6 | 812.3 | 803.7 | 388.1 | 479.8 | 79.9 | 0.388 | 23.87
32.6614 | 151.6 | 149.7 | 107.7 | 812 | 804.6 | 390.6 | 481.2 | 79.9 | 0.396 | 23.92
32.6697 | 151.7 | 149.4 | 107.8 | 812.6 | 804.1 | 390.8 | 483.8 | 79.9 | 0.39 | 23.87
32.678 | 151.8 | 149.6 | 107.9 | 812.4 | 804.6 | 390.6 | 481.6 | 80 | 0.392 | 23.89
32.6864 | 151.8 | 149.6 | 108.2 | 812.3 | 804.2 | 389.6 | 482.7 | 79.9 | 0.387 | 23.91
32.6947 | 151.9 | 149.8 | 108.4 | 812.2 | 804.8 | 389.2 | 481.5 | 80 | 0.383 | 23.87
32.703 | 152.1 | 149.7 | 108.4 | 812.4 | 804.7 | 389.9 | 481.6 | 79.9 | 0.378 | 23.89
32.7114 | 152.2 | 149.7 | 108.8 | 812.5 | 803.8 | 391.2 | 484.8 | 80 | 0.375 | 23.84
32.7197 | 152.2 | 149.7 | 108.8 | 812.4 | 804.2 | 388.4 | 479.4 | 79.9 | 0.372 | 23.87
32.728 | 152.1 | 149.6 | 108.9 | 812.2 | 804.2 | 390.3 | 483.2 | 79.9 | 0.371 | 23.86
32.7364 | 152.1 | 149.8 | 108.4 | 812.4 | 804.2 | 389.7 | 481.9 | 79.9 | 0.378 | 23.89
32.7447 | 152.4 | 149.9 | 108.4 | 812.1 | 804.2 | 389.5 | 482.6 | 80 | 0.373 | 23.85
32.753 | 152.9 | 149.7 | 108.3 | 812.5 | 804.7 | 391.4 | 484.8 | 79.9 | 0.375 | 23.87
32.7614 | 152.3 | 149.7 | 108.3 | 812.5 | 804.6 | 390.3 | 483.4 | 80.1 | 0.385 | 23.91
32.7697 | 151.8 | 149.6 | 107.8 | 811.8 | 805.6 | 389.3 | 481.6 | 80 | 0.39 | 23.91
32.778 | 151.6 | 149.5 | 107.9 | 811.9 | 805.2 | 389.3 | 480.9 | 80 | 0.381 | 23.92
32.7864 | 151.5 | 149.4 | 107.8 | 812 | 804.6 | 392.3 | 485.9 | 80.1 | 0.391 | 23.94
32.7947 | 151.6 | 149.6 | 108.1 | 812.2 | 804.4 | 390.4 | 483.4 | 80 | 0.39 | 23.92
32.803 | 151.7 | 149.6 | 108.4 | 812.4 | 805.4 | 391.5 | 483.6 | 80.2 | 0.39 | 23.97
32.8114 | 151.7 | 149.7 | 108.5 | 811.9 | 805.2 | 389.5 | 480.8 | 80.2 | 0.396 | 23.91
32.8197 | 151.8 | 149.8 | 108.7 | 812.5 | 805.2 | 390.4 | 482.3 | 80.2 | 0.392 | 23.94
32.828 | 152.2 | 149.8 | 108.8 | 812.4 | 804.3 | 387.8 | 478.5 | 80.1 | 0.397 | 23.9
32.8364 | 152.6 | 149.7 | 108.9 | 813.2 | 804.4 | 389.5 | 482.2 | 80.2 | 0.399 | 23.97
32.8447 | 152.1 | 149.6 | 108.9 | 812.6 | 805.6 | 389.1 | 480.7 | 80.4 | 0.403 | 23.98
32.853 | 151.8 | 149.6 | 108.8 | 812.5 | 805.1 | 390.8 | 482.2 | 80.4 | 0.399 | 23.9
32.8614 | 151.8 | 149.6 | 108.7 | 812.7 | 805.1 | 388.5 | 481.9 | 80.3 | 0.412 | 23.92
32.8697 | 151.8 | 149.6 | 108.2 | 812.6 | 805.1 | 391.6 | 482 | 80.1 | 0.396 | 23.96
32.878 | 151.8 | 149.8 | 108 | 813.1 | 804.7 | 391 | 482 | 80.3 | 0.396 | 23.97
32.8864 | 151.7 | 149.6 | 107.7 | 812.6 | 804.1 | 390.4 | 481.5 | 80.3 | 0.385 | 23.92
32.8947 | 151.6 | 149.4 | 107.7 | 812.5 | 804.3 | 392.3 | 483.2 | 80.1 | 0.383 | 23.91
32.903 | 151.5 | 149.4 | 107.8 | 812.1 | 803.9 | 391.8 | 483.6 | 80 | 0.379 | 23.96
32.9114 | 151.7 | 149.6 | 108.2 | 812.9 | 804.3 | 390.6 | 487.1 | 80.1 | 0.38 | 23.94
32.9197 | 151.8 | 149.7 | 108.3 | 812.6 | 804.6 | 389.2 | 479.7 | 80.2 | 0.376 | 23.96
32.928 | 151.9 | 149.7 | 108.6 | 812.9 | 804.3 | 389.2 | 483.6 | 80.1 | 0.385 | 23.91
32.9364 | 152 | 149.8 | 108.6 | 812.1 | 804.9 | 387.8 | 480.9 | 80 | 0.372 | 23.92
32.9447 | 152.1 | 149.9 | 108.5 | 812.2 | 804.3 | 387.4 | 479.3 | 80.1 | 0.381 | 23.92
32.9531 | 151.7 | 149.6 | 108.8 | 812.4 | 804.6 | 389.7 | 484 | 80.1 | 0.375 | 23.88
32.9614 | 151.7 | 149.4 | 109 | 812.4 | 804.8 | 390.4 | 483.2 | 80.1 | 0.38 | 23.88
32.9697 | 151.7 | 149.5 | 108.9 | 812.7 | 805.6 | 387 | 480.4 | 80.1 | 0.372 | 23.92
32.9781 | 151.8 | 149.7 | 108.7 | 812.8 | 805.4 | 389.5 | 482.7 | 80 | 0.372 | 23.87
32.9864 | 151.9 | 149.8 | 108.5 | 812.7 | 804.5 | 388.9 | 481.2 | 80.2 | 0.383 | 23.89
32.9947 | 151.8 | 149.6 | 108.6 | 812.4 | 805.9 | 390 | 480.8 | 80.1 | 0.375 | 23.94
33.0031 | 151.7 | 149.6 | 108.4 | 812.4 | 804.8 | 388.7 | 480.3 | 80.1 | 0.378 | 23.92
33.0114 | 151.7 | 149.4 | 108.2 | 812.3 | 804.8 | 390.8 | 483.2 | 80.2 | 0.374 | 23.93
33.0197 | 151.9 | 149.6 | 107.9 | 812.4 | 804.3 | 389.6 | 483.2 | 80.2 | 0.376 | 23.9
33.0281 | 151.8 | 149.8 | 107.7 | 812.6 | 804 | 389.9 | 480.1 | 80.2 | 0.385 | 23.92
33.0364 | 151.7 | 149.6 | 107.8 | 812.2 | 804.4 | 391.1 | 482.6 | 80.3 | 0.383 | 23.89
33.0447 | 151.7 | 149.7 | 108 | 812 | 804.5 | 391.4 | 483.4 | 80.1 | 0.392 | 23.89
33.0531 | 151.7 | 149.5 | 108.3 | 812.1 | 805 | 389.9 | 483.8 | 80.1 | 0.383 | 23.94
33.0614 | 151.8 | 149.5 | 108.6 | 812.7 | 805.1 | 391.8 | 483.7 | 80.2 | 0.383 | 23.94
33.0697 | 152.2 | 149.9 | 109 | 812.3 | 804.6 | 388.1 | 480.8 | 80.1 | 0.376 | 23.88
33.0781 | 151.9 | 149.8 | 109.2 | 812.8 | 805.1 | 389.7 | 481.2 | 80.2 | 0.388 | 23.89
33.0864 | 151.8 | 149.4 | 108.8 | 812.4 | 805.1 | 390.4 | 484.8 | 80.2 | 0.383 | 23.92
33.0947 | 151.7 | 149.5 | 108.8 | 813 | 804.7 | 389.5 | 484 | 80.1 | 0.383 | 23.92
33.1031 | 151.7 | 149.5 | 108.7 | 812.6 | 804.2 | 388.9 | 482.6 | 80.2 | 0.392 | 23.9
33.1114 | 151.8 | 149.7 | 108.4 | 812.3 | 803.9 | 391.1 | 485.8 | 80.1 | 0.385 | 23.92
33.1197 | 151.8 | 149.6 | 108.2 | 812.9 | 804.1 | 391.9 | 487.4 | 80.1 | 0.393 | 23.92
33.1281 | 151.8 | 149.5 | 107.9 | 812.9 | 804.4 | 387.7 | 482.5 | 80.2 | 0.392 | 23.94
33.1364 | 152 | 149.3 | 107.8 | 813.4 | 803.8 | 392.3 | 487 | 80.2 | 0.377 | 23.9
33.1447 | 152 | 149.4 | 107.7 | 812.9 | 804.5 | 393.4 | 486 | 80 | 0.384 | 23.9
33.1531 | 152.6 | 149.4 | 108.2 | 812.3 | 804.4 | 393.3 | 485.9 | 79.9 | 0.375 | 23.91
33.1614 | 152.3 | 149.4 | 108.4 | 812.9 | 804.3 | 389.3 | 482.3 | 79.9 | 0.383 | 23.89
33.1697 | 151.9 | 149.7 | 108.8 | 812.8 | 804.3 | 388 | 479.7 | 80 | 0.378 | 23.89
33.1781 | 152.1 | 149.8 | 109.1 | 812.3 | 804.5 | 388.7 | 481.2 | 80.1 | 0.387 | 23.87
33.1864 | 152.1 | 149.9 | 109.2 | 812.6 | 804.8 | 385.5 | 476.9 | 80.2 | 0.381 | 23.87
33.1947 | 152.2 | 149.9 | 108.8 | 812.8 | 804.7 | 387 | 479 | 80 | 0.388 | 23.89
33.2031 | 151.9 | 149.7 | 108.6 | 812.8 | 805.1 | 389.7 | 482.7 | 80.1 | 0.379 | 23.89
33.2114 | 151.6 | 149.3 | 108.4 | 812.3 | 805.2 | 389.6 | 481.9 | 80.2 | 0.393 | 23.89
33.2197 | 151.7 | 149.5 | 108.2 | 812.5 | 804.5 | 389.5 | 482.6 | 80.2 | 0.393 | 23.9
33.2281 | 151.7 | 149.6 | 108.1 | 812.8 | 804.9 | 390.2 | 482.6 | 80.2 | 0.39 | 23.9
33.2364 | 151.8 | 149.6 | 107.8 | 812.5 | 804.7 | 389.9 | 481.8 | 80 | 0.385 | 23.89
33.2447 | 151.7 | 149.6 | 107.9 | 812.9 | 804.6 | 386.9 | 480 | 80.1 | 0.376 | 23.93
33.2531 | 151.7 | 149.4 | 107.8 | 812.4 | 804.2 | 389.6 | 482.7 | 80.1 | 0.379 | 23.94
33.2614 | 151.8 | 149.6 | 108 | 812.4 | 804.1 | 390.2 | 480 | 79.9 | 0.383 | 23.89
33.2697 | 151.8 | 149.4 | 108.3 | 812.4 | 804 | 389.6 | 484 | 80 | 0.376 | 23.86
33.2781 | 151.8 | 149.6 | 108.4 | 813 | 803.8 | 388.8 | 480.5 | 80.1 | 0.388 | 23.88
33.2864 | 152 | 149.7 | 108.6 | 813.3 | 804.2 | 389.3 | 480.9 | 80.1 | 0.39 | 23.88
33.2947 | 152.2 | 149.8 | 108.8 | 812.7 | 804.7 | 387.7 | 480.8 | 80 | 0.392 | 23.91
33.3031 | 152.1 | 149.8 | 108.9 | 813.1 | 804.8 | 388 | 478.5 | 80 | 0.403 | 23.84
33.3114 | 152.1 | 149.8 | 108.9 | 813.2 | 804.3 | 391.6 | 483.4 | 80 | 0.414 | 23.87
33.3198 | 151.9 | 149.6 | 109.2 | 812.6 | 804.9 | 388.4 | 479.7 | 80.1 | 0.403 | 23.87
33.3281 | 151.9 | 149.7 | 108.9 | 812.5 | 804.8 | 389.3 | 481.6 | 80.1 | 0.392 | 23.86
33.3364 | 151.9 | 149.7 | 108.8 | 812.8 | 804.6 | 390.8 | 481.6 | 80 | 0.398 | 23.87
33.3448 | 151.9 | 149.8 | 108.7 | 812.5 | 805.3 | 389.7 | 480.7 | 80.1 | 0.388 | 23.91
33.3531 | 151.9 | 149.7 | 108.5 | 812.7 | 804.9 | 388.2 | 481.1 | 80.2 | 0.394 | 23.91
33.3614 | 151.7 | 149.6 | 108.3 | 812.3 | 805.3 | 390.3 | 481.8 | 80.1 | 0.383 | 23.93
33.3698 | 151.9 | 149.4 | 108.2 | 812.4 | 804.8 | 389.3 | 480.1 | 80.1 | 0.372 | 23.91
33.3781 | 151.9 | 149.6 | 108.2 | 812.6 | 804.4 | 388.4 | 482.7 | 80 | 0.36 | 23.93
33.3864 | 151.8 | 149.4 | 108 | 812.5 | 804.7 | 389.7 | 482 | 80.1 | 0.369 | 23.89
33.3948 | 151.8 | 149.4 | 107.8 | 813.2 | 804.7 | 390 | 480.3 | 80.1 | 0.366 | 23.91
33.4031 | 151.8 | 149.5 | 108.2 | 812.7 | 804.1 | 387.8 | 479.8 | 80.3 | 0.373 | 23.88
33.4114 | 151.9 | 149.6 | 108.4 | 813.2 | 804.2 | 388 | 479.3 | 80.1 | 0.376 | 23.87
33.4198 | 152.2 | 149.8 | 108.7 | 812.4 | 804.5 | 390.6 | 482 | 80.2 | 0.381 | 23.89
33.4281 | 152.1 | 149.6 | 108.5 | 812.7 | 804.7 | 386.9 | 479.3 | 80.1 | 0.381 | 23.9
33.4364 | 152.1 | 149.9 | 108.9 | 813.2 | 803.9 | 390.6 | 485.2 | 80 | 0.376 | 23.87
33.4448 | 152.3 | 149.7 | 108.9 | 812.9 | 804.4 | 388.1 | 482.7 | 80 | 0.381 | 23.89
33.4531 | 152.3 | 149.8 | 108.9 | 812.8 | 803.7 | 386.6 | 480.5 | 80.1 | 0.378 | 23.84
33.4614 | 152.3 | 149.7 | 108.9 | 813.3 | 803.9 | 389.6 | 481.8 | 80.3 | 0.374 | 23.84
33.4698 | 152.1 | 149.7 | 109.1 | 813.2 | 804.4 | 389.3 | 484 | 80.1 | 0.37 | 23.88
33.4781 | 152.1 | 149.8 | 108.7 | 812.8 | 803.4 | 389.6 | 483 | 80.1 | 0.369 | 23.88
33.4864 | 152.1 | 149.7 | 108.4 | 813.6 | 804 | 391.6 | 482.7 | 80.2 | 0.372 | 23.89
33.4948 | 152.3 | 149.7 | 108.3 | 812.6 | 803.9 | 389.2 | 480.8 | 80.2 | 0.372 | 23.88
33.5031 | 152.6 | 149.9 | 108.3 | 812.7 | 804.1 | 388.4 | 480.8 | 80.2 | 0.376 | 23.87
33.5114 | 152.4 | 149.8 | 108.2 | 812.8 | 803.9 | 390.3 | 482.7 | 80.1 | 0.37 | 23.9
33.5198 | 152.2 | 149.7 | 108.1 | 812.8 | 804.3 | 389.9 | 480.9 | 80.1 | 0.375 | 23.89
33.5281 | 151.9 | 149.6 | 108 | 813.2 | 803.6 | 390.8 | 483.7 | 80 | 0.374 | 23.9
33.5364 | 152.1 | 149.7 | 107.9 | 812.8 | 804.1 | 389.6 | 480.8 | 80.1 | 0.372 | 23.86
33.5448 | 152.1 | 149.7 | 107.8 | 813.2 | 803.7 | 389.9 | 483.3 | 80.2 | 0.39 | 23.91
33.5531 | 152.2 | 149.6 | 107.8 | 813.3 | 803.7 | 390.7 | 484.4 | 80.2 | 0.375 | 23.94
33.5614 | 152.1 | 149.8 | 107.7 | 813.4 | 804.4 | 390.4 | 481.4 | 80.1 | 0.377 | 23.91
33.5698 | 152 | 149.4 | 107.8 | 813.4 | 804.1 | 391.2 | 484.7 | 80.3 | 0.38 | 23.92
33.5781 | 152.2 | 149.5 | 107.8 | 813.2 | 803.6 | 389.9 | 483.6 | 80 | 0.386 | 23.88
33.5864 | 152.2 | 149.6 | 108.4 | 813.3 | 803.5 | 387.2 | 480.9 | 80.2 | 0.38 | 23.91
33.5948 | 152.2 | 149.8 | 108.4 | 813.5 | 803.7 | 387.8 | 480.3 | 80.3 | 0.391 | 23.91
33.6031 | 152.2 | 149.9 | 108.7 | 813.9 | 803.8 | 388.5 | 479.6 | 80.3 | 0.39 | 23.91
33.6114 | 152.5 | 149.8 | 109.1 | 813.7 | 803.8 | 389.3 | 478.7 | 80.2 | 0.394 | 23.94
33.6198 | 152.2 | 149.8 | 109 | 813.6 | 804.7 | 388.4 | 478.5 | 80.3 | 0.392 | 23.94
33.6281 | 152.2 | 149.8 | 108.5 | 814.1 | 803.7 | 388.4 | 482 | 80.3 | 0.394 | 23.91
33.6364 | 152.1 | 149.6 | 108.4 | 813.7 | 803.9 | 388.8 | 481.6 | 80.2 | 0.396 | 23.9
33.6448 | 152.1 | 149.8 | 108.3 | 813.1 | 804.3 | 390 | 481.8 | 80.3 | 0.4 | 23.92
33.6531 | 152.3 | 149.7 | 108.1 | 813.2 | 803.9 | 391.5 | 483.2 | 80.2 | 0.392 | 23.92
33.6615 | 152.1 | 149.6 | 107.9 | 813.1 | 804.6 | 388.4 | 480.7 | 80.1 | 0.383 | 23.89
33.6698 | 152.2 | 149.6 | 107.9 | 813 | 804 | 391 | 482.3 | 80.1 | 0.388 | 23.89
33.6781 | 153 | 149.7 | 107.9 | 813.2 | 803.7 | 389.6 | 481.8 | 80.2 | 0.384 | 23.88
33.6865 | 151.9 | 149.5 | 107.8 | 813.8 | 803.5 | 391.2 | 484.5 | 80 | 0.388 | 23.91
33.6948 | 152.6 | 149.6 | 107.8 | 813.3 | 803.7 | 392.6 | 483.4 | 80.1 | 0.381 | 23.91
33.7031 | 152.6 | 149.5 | 107.6 | 813.4 | 803.6 | 389.1 | 481.2 | 80.3 | 0.374 | 23.91
33.7115 | 151.9 | 149.6 | 108.2 | 813.1 | 803.9 | 389.9 | 484.7 | 80.1 | 0.379 | 23.94
33.7198 | 152.3 | 149.7 | 108.2 | 813.3 | 803.5 | 392.1 | 488.3 | 80.1 | 0.373 | 23.9
33.7281 | 152.2 | 149.6 | 108.4 | 813.6 | 804.2 | 390.3 | 483.2 | 80.3 | 0.377 | 23.92
33.7365 | 152.5 | 149.8 | 108.6 | 813.9 | 803.9 | 386.6 | 478.6 | 80.2 | 0.367 | 23.92
33.7448 | 152.6 | 150.1 | 108.5 | 813.3 | 804.4 | 387.3 | 479.3 | 80.2 | 0.369 | 23.86
33.7531 | 152.6 | 150 | 109.2 | 813.6 | 804.6 | 388.4 | 478.7 | 80.3 | 0.367 | 23.89
33.7615 | 152.4 | 149.8 | 108.8 | 813.3 | 804.3 | 389.7 | 483.3 | 80.1 | 0.37 | 23.92
33.7698 | 152.4 | 149.6 | 108.6 | 813.6 | 803.9 | 389.1 | 480.4 | 80 | 0.376 | 23.92
33.7781 | 152.1 | 149.6 | 108.4 | 813.7 | 804.4 | 389.9 | 482.5 | 80.2 | 0.367 | 23.91
33.7865 | 152.2 | 149.6 | 108.1 | 812.9 | 804.3 | 388.2 | 482 | 80.2 | 0.371 | 23.88
33.7948 | 152.8 | 149.8 | 108 | 813.7 | 804.2 | 389.5 | 481.6 | 80.2 | 0.363 | 23.94
33.8031 | 152.4 | 149.7 | 107.8 | 813.3 | 804.3 | 389.9 | 483.3 | 80.2 | 0.369 | 23.92
33.8115 | 151.9 | 149.6 | 107.7 | 812.6 | 805.1 | 391 | 483.7 | 80.2 | 0.366 | 23.93
33.8198 | 152 | 149.4 | 107.8 | 813.5 | 804.3 | 388.5 | 482.2 | 80.3 | 0.37 | 23.91
33.8281 | 151.7 | 149.4 | 108.3 | 813.3 | 804.6 | 391.2 | 483.6 | 80.1 | 0.379 | 23.9
33.8365 | 151.9 | 149.7 | 108.4 | 813.2 | 805.1 | 391.2 | 484.5 | 80.2 | 0.37 | 23.89
33.8448 | 152.1 | 149.8 | 108.7 | 812.7 | 805.1 | 389.6 | 482.9 | 80.1 | 0.376 | 23.84
33.8531 | 152.1 | 149.8 | 108.9 | 813.1 | 804.9 | 387.4 | 480.4 | 80.2 | 0.381 | 23.89
33.8615 | 152.3 | 149.9 | 108.7 | 813.4 | 805.1 | 387.8 | 481.9 | 80.1 | 0.37 | 23.93
33.8698 | 152.1 | 149.7 | 108.2 | 813 | 805.2 | 388.4 | 481.1 | 80 | 0.38 | 23.93
33.8781 | 151.9 | 149.6 | 108.3 | 813.3 | 804.6 | 391.9 | 480.9 | 80.1 | 0.379 | 23.93
33.8865 | 151.8 | 149.6 | 108 | 812.8 | 804.6 | 389.5 | 480.7 | 80.1 | 0.387 | 23.92
33.8948 | 151.8 | 149.4 | 107.8 | 812.9 | 804 | 391.9 | 484.9 | 80 | 0.385 | 23.87
33.9031 | 151.8 | 149.4 | 107.6 | 812.3 | 804.7 | 389.1 | 481.6 | 80.2 | 0.394 | 23.91
33.9115 | 151.7 | 149.6 | 107.7 | 812.4 | 804.4 | 393.4 | 485.8 | 80.1 | 0.394 | 23.91
33.9198 | 151.7 | 149.5 | 108.1 | 812.1 | 804.6 | 389.7 | 481.8 | 80.2 | 0.396 | 23.93
33.9281 | 151.8 | 149.7 | 108.2 | 812.7 | 805.1 | 389.2 | 480.8 | 80 | 0.386 | 23.92
33.9365 | 151.9 | 149.8 | 108.7 | 812.2 | 804.8 | 388.1 | 479.2 | 80.3 | 0.391 | 23.96
33.9448 | 152 | 150.1 | 108.8 | 812.5 | 804.3 | 388.7 | 478.3 | 80.1 | 0.388 | 23.92
33.9531 | 152 | 149.9 | 108.9 | 812.7 | 804.2 | 388.5 | 480.3 | 80 | 0.38 | 23.89
33.9615 | 151.9 | 149.8 | 109.2 | 812.5 | 805.2 | 387.3 | 479.2 | 80.3 | 0.372 | 23.94
33.9698 | 151.8 | 149.5 | 109.1 | 813 | 804.9 | 389.9 | 482.5 | 80.5 | 0.385 | 23.96
33.9781 | 151.8 | 149.6 | 108.7 | 813.2 | 804.4 | 389.5 | 482.3 | 80.4 | 0.387 | 23.99
33.9865 | 151.8 | 149.6 | 108.3 | 812 | 805.2 | 390.3 | 482.3 | 80.1 | 0.388 | 23.92
33.9948 | 151.7 | 149.6 | 108.2 | 812.6 | 805.6 | 389.3 | 481.6 | 80.1 | 0.381 | 23.92
34.0031 | 151.8 | 149.7 | 107.8 | 812.4 | 804.9 | 389.9 | 482.7 | 79.8 | 0.378 | 23.86
34.0115 | 151.7 | 149.5 | 107.7 | 811.6 | 804.3 | 389.7 | 480.4 | 79.7 | 0.374 | 23.76
34.0198 | 151.8 | 149.6 | 108 | 811.8 | 803.6 | 389.6 | 481.9 | 79.5 | 0.384 | 23.76
34.0282 | 151.8 | 149.6 | 108.2 | 811.6 | 803.9 | 389.1 | 481.9 | 79.3 | 0.383 | 23.68
34.0365 | 152.8 | 149.7 | 108.4 | 812.7 | 804.7 | 390.2 | 482.6 | 79.4 | 0.388 | 23.71
34.0448 | 152.1 | 149.7 | 108.6 | 812.1 | 804.3 | 386.6 | 481.2 | 79.3 | 0.379 | 23.68
34.0532 | 151.8 | 149.5 | 108.7 | 812.3 | 805.6 | 389.1 | 480.9 | 79.3 | 0.392 | 23.71
34.0615 | 151.7 | 149.4 | 109 | 812 | 804.9 | 389.3 | 481.1 | 79.5 | 0.379 | 23.7
34.0698 | 151.8 | 149.6 | 109.4 | 812 | 805.3 | 389.3 | 482.5 | 79.3 | 0.386 | 23.66
34.0782 | 151.9 | 149.7 | 109.4 | 812.5 | 804.9 | 389.7 | 480.4 | 79.5 | 0.391 | 23.69
34.0865 | 152 | 149.8 | 109.2 | 812.7 | 804.1 | 388.5 | 481.8 | 79.2 | 0.39 | 23.69
34.0948 | 151.9 | 149.6 | 108.5 | 812.3 | 804.6 | 389.9 | 484.4 | 79.6 | 0.394 | 23.7
34.1032 | 151.8 | 149.7 | 108.2 | 812.3 | 804.3 | 390.6 | 481.8 | 79.4 | 0.39 | 23.69
34.1115 | 151.7 | 149.4 | 107.9 | 812.2 | 804.1 | 391.1 | 483.7 | 79.3 | 0.394 | 23.68
34.1198 | 152.4 | 149.4 | 107.9 | 812.4 | 804.2 | 389.9 | 480 | 79.5 | 0.392 | 23.67
34.1282 | 151.7 | 149.4 | 107.8 | 812.4 | 804.7 | 390.6 | 479.4 | 79.2 | 0.399 | 23.68
34.1365 | 151.8 | 149.4 | 108.6 | 812.6 | 803.7 | 389.9 | 482.2 | 79.2 | 0.399 | 23.69
34.1448 | 151.7 | 149.7 | 109 | 813.1 | 804.2 | 390 | 482.7 | 79.6 | 0.397 | 23.7
34.1532 | 151.9 | 149.8 | 109.2 | 812.5 | 804.1 | 388.1 | 482.2 | 79.5 | 0.394 | 23.7
34.1615 | 152.1 | 150 | 109 | 811.7 | 803.7 | 386.1 | 480.3 | 79.4 | 0.399 | 23.67
34.1698 | 151.8 | 149.8 | 108.8 | 812.5 | 803.2 | 389.1 | 481.8 | 79.4 | 0.398 | 23.75
34.1782 | 151.8 | 149.7 | 108.2 | 812.6 | 803.8 | 389.1 | 483.2 | 79.5 | 0.396 | 23.74
34.1865 | 151.6 | 149.5 | 108.1 | 812.4 | 804.1 | 391.1 | 483.2 | 79.6 | 0.401 | 23.68
34.1948 | 151.6 | 149.6 | 107.8 | 812.6 | 803.3 | 389.6 | 479.6 | 79.4 | 0.395 | 23.76
34.2032 | 151.7 | 149.7 | 107.3 | 812.1 | 803.8 | 388.9 | 481.9 | 79.5 | 0.394 | 23.72
34.2115 | 151.7 | 149.7 | 107.9 | 811.9 | 803.8 | 388.4 | 480.8 | 79.6 | 0.396 | 23.74
34.2198 | 151.7 | 149.7 | 107.9 | 812 | 804 | 390.3 | 482 | 79.5 | 0.403 | 23.72
34.2282 | 151.6 | 149.6 | 107.9 | 812.2 | 803.9 | 388.8 | 479.3 | 79.4 | 0.408 | 23.73
34.2365 | 151.6 | 149.4 | 108.3 | 812.1 | 804.2 | 389.5 | 482.3 | 79.4 | 0.4 | 23.73
34.2448 | 151.7 | 149.7 | 108.7 | 812.3 | 804.3 | 391.1 | 484.1 | 79.5 | 0.402 | 23.74
34.2532 | 151.6 | 149.6 | 108.9 | 812.2 | 804.2 | 390.8 | 485.4 | 79.4 | 0.411 | 23.71
34.2615 | 151.8 | 149.6 | 109.1 | 812 | 804.4 | 388.8 | 482.5 | 79.6 | 0.399 | 23.73
34.2698 | 151.7 | 149.7 | 109.2 | 812.3 | 805 | 389.6 | 480.4 | 79.6 | 0.41 | 23.75
34.2782 | 151.7 | 149.6 | 109 | 812.7 | 804.4 | 388.9 | 481.1 | 79.7 | 0.409 | 23.77
34.2865 | 151.6 | 149.5 | 108.6 | 811.6 | 804.1 | 389.1 | 483.8 | 79.6 | 0.406 | 23.78
34.2948 | 151.6 | 149.4 | 108.6 | 812.5 | 803.7 | 390.6 | 480.7 | 79.7 | 0.404 | 23.75
34.3032 | 151.7 | 149.6 | 108.3 | 812.4 | 804.5 | 389.6 | 481.5 | 79.6 | 0.414 | 23.75
34.3115 | 151.6 | 149.4 | 108.2 | 812.7 | 804.7 | 390.2 | 484 | 79.5 | 0.406 | 23.75
34.3198 | 151.6 | 149.5 | 108 | 812.7 | 804.7 | 389.5 | 480.8 | 79.7 | 0.399 | 23.82
34.3282 | 151.4 | 149.5 | 107.9 | 811.7 | 803.9 | 389.1 | 480.7 | 79.5 | 0.403 | 23.73
34.3365 | 151.4 | 149.6 | 108.3 | 812.3 | 803.8 | 392.2 | 484.8 | 79.5 | 0.399 | 23.74
34.3448 | 151.6 | 149.6 | 108.3 | 812.9 | 803.5 | 391.1 | 484.7 | 79.5 | 0.396 | 23.75
34.3532 | 151.6 | 149.6 | 108.6 | 811.7 | 804.3 | 389.3 | 482.3 | 79.5 | 0.39 | 23.74
34.3615 | 151.6 | 149.6 | 108.6 | 812.4 | 803.4 | 388.4 | 481.4 | 79.5 | 0.391 | 23.73
34.3698 | 151.4 | 149.5 | 108.6 | 812 | 804.1 | 392.6 | 484.3 | 79.5 | 0.384 | 23.74
34.3782 | 151.7 | 149.6 | 109.1 | 812.9 | 804.1 | 389.9 | 483 | 79.5 | 0.388 | 23.73
34.3865 | 151.8 | 149.8 | 108.8 | 812.4 | 804.1 | 388.9 | 480 | 79.5 | 0.389 | 23.78
34.3949 | 151.7 | 149.7 | 108.9 | 812.7 | 804.2 | 392.7 | 485.1 | 79.5 | 0.402 | 23.71
34.4032 | 151.7 | 149.6 | 109.1 | 812.4 | 805 | 389.5 | 480.4 | 79.6 | 0.392 | 23.76
34.4115 | 151.7 | 149.7 | 109 | 812.8 | 803.8 | 391.4 | 484.9 | 79.5 | 0.398 | 23.71
34.4199 | 151.6 | 149.4 | 108.6 | 812.8 | 804 | 390 | 481.4 | 79.4 | 0.408 | 23.68
34.4282 | 151.5 | 149.3 | 108.3 | 812.5 | 804.6 | 390.8 | 481.5 | 79.5 | 0.394 | 23.69
34.4365 | 151.6 | 149.3 | 108.3 | 812.4 | 804.3 | 392.1 | 484.4 | 79.3 | 0.408 | 23.66
34.4449 | 151.7 | 149.5 | 107.8 | 813 | 804 | 390 | 481.9 | 79.2 | 0.392 | 23.68
34.4532 | 151.7 | 149.5 | 107.8 | 812.1 | 804.1 | 389.6 | 482.5 | 79.3 | 0.397 | 23.66
34.4615 | 151.7 | 149.5 | 107.9 | 811.7 | 804 | 392.6 | 484 | 79.3 | 0.4 | 23.68
34.4699 | 151.7 | 149.5 | 108.3 | 812 | 804.4 | 389.9 | 480.9 | 79.2 | 0.4 | 23.66
34.4782 | 151.6 | 149.5 | 108.3 | 812 | 804.8 | 390.3 | 485.2 | 79.3 | 0.396 | 23.68
34.4865 | 151.4 | 149.3 | 108.3 | 812 | 804.2 | 391 | 483.7 | 79.4 | 0.396 | 23.69
34.4949 | 151.7 | 149.6 | 108.8 | 812.1 | 804.5 | 385.4 | 476.9 | 79.3 | 0.397 | 23.71
34.5032 | 151.9 | 149.8 | 108.6 | 812.7 | 803.9 | 391.4 | 483.4 | 79.4 | 0.398 | 23.76
34.5115 | 151.7 | 149.6 | 108.9 | 812.9 | 804.3 | 390.3 | 481.2 | 79.5 | 0.387 | 23.73
34.5199 | 151.8 | 149.4 | 109.1 | 812.6 | 804.2 | 391.1 | 482.7 | 79.5 | 0.397 | 23.71
34.5282 | 151.8 | 149.4 | 108.8 | 812.4 | 804.7 | 389.2 | 480.7 | 79.5 | 0.389 | 23.71
34.5365 | 151.7 | 149.4 | 108.6 | 812 | 803.9 | 391.1 | 482.3 | 79.5 | 0.372 | 23.71
34.5449 | 151.7 | 149.6 | 108.6 | 812.3 | 804.3 | 390.2 | 481.5 | 79.4 | 0.369 | 23.69
34.5532 | 151.8 | 149.5 | 108.1 | 811.8 | 804.2 | 390.3 | 483 | 79.4 | 0.381 | 23.65
34.5615 | 151.7 | 149.6 | 107.9 | 812 | 804.6 | 386.6 | 479.7 | 79.3 | 0.377 | 23.67
34.5699 | 151.6 | 149.5 | 107.9 | 811.6 | 803.9 | 391 | 486.6 | 79.3 | 0.377 | 23.66
34.5782 | 151.6 | 149.4 | 107.5 | 811.8 | 803.6 | 389.2 | 480.5 | 79.2 | 0.381 | 23.65
34.5865 | 151.4 | 149.3 | 107.8 | 812.6 | 803.3 | 389.7 | 481.8 | 79.3 | 0.381 | 23.66
34.5949 | 151.4 | 149.3 | 108.2 | 812.3 | 804.4 | 390.8 | 481.6 | 79.3 | 0.381 | 23.69
34.6032 | 151.7 | 149.6 | 108.3 | 812.1 | 804.7 | 390.7 | 482 | 79.3 | 0.383 | 23.71
34.6115 | 151.8 | 149.7 | 108.6 | 812.7 | 803.8 | 389.5 | 482.7 | 79.3 | 0.384 | 23.67
34.6199 | 151.9 | 149.8 | 108.8 | 812.4 | 803.6 | 390.2 | 482.6 | 79.4 | 0.392 | 23.66
34.6282 | 151.8 | 149.8 | 108.8 | 812.6 | 803.9 | 387.8 | 480.5 | 79.4 | 0.39 | 23.71
34.6365 | 151.7 | 149.8 | 109.2 | 812.1 | 804.9 | 389.9 | 483.4 | 79.5 | 0.375 | 23.73
34.6449 | 151.6 | 149.6 | 109.2 | 812.4 | 804.3 | 389.5 | 482.3 | 79.5 | 0.39 | 23.73
34.6532 | 151.7 | 149.9 | 108.8 | 812.4 | 804 | 389.9 | 481.6 | 79.6 | 0.392 | 23.7
34.6615 | 151.8 | 149.8 | 108.8 | 812.4 | 804.1 | 390.2 | 482.2 | 79.5 | 0.396 | 23.77
34.6699 | 151.7 | 149.7 | 108.3 | 812.9 | 804.2 | 389.3 | 482 | 79.5 | 0.381 | 23.72
34.6782 | 151.7 | 149.6 | 108.4 | 812.9 | 803.9 | 389.2 | 482.5 | 79.6 | 0.382 | 23.73
34.6865 | 151.6 | 149.7 | 107.9 | 813 | 804.2 | 390.4 | 482.9 | 79.5 | 0.383 | 23.71
34.6949 | 151.4 | 149.6 | 107.9 | 811.6 | 804.4 | 391.6 | 483.2 | 79.4 | 0.391 | 23.73
34.7032 | 151.6 | 149.5 | 107.8 | 812.1 | 804 | 390.8 | 484.4 | 79.6 | 0.394 | 23.71
34.7115 | 151.7 | 149.6 | 108.3 | 812.4 | 804.5 | 390 | 480.9 | 79.5 | 0.394 | 23.69
34.7199 | 151.8 | 149.7 | 108.2 | 812.2 | 804.6 | 387.2 | 477.2 | 79.5 | 0.395 | 23.71
34.7282 | 151.6 | 149.6 | 108.4 | 812.4 | 804.4 | 389.6 | 481.6 | 79.5 | 0.381 | 23.69
34.7365 | 151.6 | 149.7 | 108.7 | 812.4 | 804.1 | 390.8 | 480.4 | 79.3 | 0.378 | 23.66
34.7449 | 151.7 | 149.5 | 108.8 | 812.7 | 804.1 | 391.1 | 486.2 | 79.4 | 0.39 | 23.71
34.7532 | 151.7 | 149.7 | 108.9 | 812.7 | 803.9 | 389.1 | 481.6 | 79.5 | 0.399 | 23.72
34.7616 | 151.7 | 149.8 | 109.2 | 812.7 | 804.3 | 390.7 | 482.7 | 79.5 | 0.398 | 23.68
34.7699 | 151.8 | 149.7 | 109 | 812.1 | 804 | 388.5 | 479.7 | 79.5 | 0.398 | 23.71
34.7782 | 151.9 | 149.7 | 108.8 | 812.6 | 804.1 | 388.8 | 481.5 | 79.4 | 0.399 | 23.68
34.7866 | 151.7 | 149.7 | 108.5 | 812.6 | 804.2 | 390 | 481.5 | 79.5 | 0.387 | 23.69
34.7949 | 151.7 | 149.5 | 108.4 | 812.4 | 804.3 | 387.8 | 481.9 | 79.5 | 0.394 | 23.71
34.8032 | 151.4 | 149.5 | 108.3 | 812.3 | 804.5 | 389.7 | 481.9 | 79.4 | 0.383 | 23.71
34.8116 | 151.6 | 149.6 | 108.1 | 811.9 | 804.8 | 389.1 | 478.3 | 79.5 | 0.373 | 23.72
34.8199 | 151.6 | 149.5 | 107.9 | 812.1 | 804.4 | 390.3 | 483 | 79.4 | 0.378 | 23.67
34.8282 | 151.6 | 149.4 | 107.8 | 812.1 | 804.7 | 390 | 482.7 | 79.4 | 0.373 | 23.69
34.8366 | 151.6 | 149.4 | 107.9 | 812.2 | 804.7 | 391.4 | 482.9 | 79.3 | 0.376 | 23.65
34.8449 | 151.7 | 149.6 | 108 | 811.7 | 803.9 | 387.2 | 478.9 | 79.4 | 0.381 | 23.65
34.8532 | 151.7 | 149.7 | 108.2 | 811.7 | 803.4 | 388.8 | 480.4 | 79.4 | 0.378 | 23.69
34.8616 | 151.7 | 149.8 | 108.4 | 812.3 | 803.8 | 390.3 | 481.1 | 79.3 | 0.387 | 23.63
34.8699 | 151.7 | 149.6 | 108.4 | 812.1 | 803.6 | 388.4 | 479.3 | 79.3 | 0.384 | 23.64
34.8782 | 151.5 | 149.6 | 108.7 | 812.2 | 803.7 | 390.8 | 482.9 | 79.3 | 0.401 | 23.64
34.8866 | 151.4 | 149.4 | 108.6 | 812.3 | 803.9 | 391.9 | 485.6 | 79.3 | 0.384 | 23.64
34.8949 | 151.6 | 149.7 | 108.7 | 812.3 | 804 | 389.9 | 482.5 | 79.4 | 0.38 | 23.71
34.9032 | 151.9 | 149.8 | 109.1 | 812.3 | 804 | 388.1 | 480.9 | 79.5 | 0.387 | 23.66
34.9116 | 151.9 | 149.9 | 108.9 | 812.5 | 804.3 | 388.4 | 479.7 | 79.3 | 0.387 | 23.68
34.9199 | 151.8 | 149.8 | 109.2 | 812.8 | 804.3 | 390.3 | 480.4 | 79.3 | 0.379 | 23.65
34.9282 | 151.8 | 149.8 | 108.9 | 812.6 | 804.1 | 390.2 | 481.6 | 79.4 | 0.377 | 23.69
34.9366 | 151.6 | 149.6 | 108.6 | 811.9 | 804.3 | 391.4 | 484.5 | 79.4 | 0.381 | 23.71
34.9449 | 151.6 | 149.6 | 108.3 | 811.7 | 803.9 | 388.9 | 480.4 | 79.3 | 0.383 | 23.68
34.9532 | 151.6 | 149.6 | 108.1 | 812.1 | 804.3 | 389.5 | 480.9 | 79.2 | 0.383 | 23.65
34.9616 | 151.7 | 149.7 | 107.8 | 812.4 | 804.4 | 387.6 | 478.5 | 79.3 | 0.365 | 23.66
34.9699 | 151.8 | 149.5 | 108.2 | 812.4 | 804 | 391.6 | 482.6 | 79.2 | 0.357 | 23.71
34.9782 | 152.5 | 149.4 | 108.4 | 812.5 | 803.8 | 391.4 | 482.5 | 79.3 | 0.358 | 23.68
34.9866 | 152.5 | 149.4 | 108.6 | 812.6 | 803.9 | 391.2 | 483.3 | 79.1 | 0.366 | 23.6
34.9949 | 154.7 | 149.5 | 108.7 | 812.8 | 804.1 | 388.8 | 480.1 | 79 | 0.381 | 23.62
35.0032 | 153.2 | 149.6 | 108.8 | 812.1 | 804.4 | 391.2 | 483 | 79 | 0.387 | 23.56
35.0116 | 152.7 | 149.7 | 108.9 | 812.2 | 804.3 | 389.5 | 481.9 | 79.3 | 0.412 | 23.58
35.0199 | 152.1 | 149.6 | 109.1 | 812.3 | 804.7 | 390.4 | 482 | 79 | 0.396 | 23.55
35.0282 | 151.9 | 149.6 | 108.8 | 811.8 | 804.2 | 389.9 | 480.9 | 79.1 | 0.395 | 23.59
35.0366 | 151.9 | 149.5 | 108.7 | 811.9 | 804.5 | 390.6 | 482.2 | 79 | 0.389 | 23.6
35.0449 | 151.7 | 149.4 | 108.4 | 811.9 | 803.9 | 389.9 | 482.3 | 79 | 0.381 | 23.6
35.0532 | 151.9 | 149.4 | 108.1 | 812 | 804.2 | 391.8 | 484.8 | 79.1 | 0.382 | 23.59
35.0616 | 151.9 | 149.5 | 107.9 | 811.7 | 804.4 | 389.7 | 482.6 | 79.1 | 0.369 | 23.6
35.0699 | 151.8 | 149.4 | 107.7 | 811.7 | 804.3 | 391.5 | 483.8 | 79 | 0.376 | 23.56
35.0782 | 151.9 | 149.4 | 108.2 | 811.8 | 804.7 | 389.2 | 481.6 | 79 | 0.376 | 23.62
35.0866 | 151.9 | 149.7 | 108.5 | 812 | 803.6 | 389.9 | 483.4 | 79.1 | 0.374 | 23.59
35.0949 | 151.8 | 149.6 | 108.4 | 812.2 | 804.2 | 388.5 | 480.9 | 79.1 | 0.369 | 23.56
35.1033 | 152.5 | 149.7 | 109 | 812.1 | 804.2 | 389.1 | 481.2 | 79.1 | 0.378 | 23.61
35.1116 | 152.6 | 149.8 | 109.2 | 812.1 | 803.6 | 391.4 | 482.9 | 79.1 | 0.367 | 23.56
35.1199 | 152.3 | 149.9 | 109.3 | 812.2 | 804.2 | 391 | 483.6 | 79.2 | 0.375 | 23.55
35.1283 | 152.4 | 149.6 | 108.8 | 812.6 | 803.9 | 389.3 | 480.5 | 79 | 0.383 | 23.59
35.1366 | 153.6 | 149.6 | 108.3 | 812.5 | 803 | 389.6 | 479 | 79.1 | 0.375 | 23.56
35.1449 | 152.6 | 149.6 | 108.1 | 812.2 | 803.5 | 388.2 | 477.2 | 78.9 | 0.378 | 23.55
35.1533 | 152.4 | 149.8 | 107.8 | 811.9 | 804.1 | 390.4 | 484.9 | 78.8 | 0.376 | 23.54
35.1616 | 152.2 | 149.8 | 107.9 | 812.1 | 803.5 | 391.4 | 482.9 | 79 | 0.384 | 23.55
35.1699 | 152.1 | 149.8 | 108.1 | 811.8 | 803.5 | 391.2 | 483.6 | 79 | 0.367 | 23.54
35.1783 | 152.2 | 149.6 | 108.1 | 812.2 | 803.7 | 388.9 | 480.7 | 79 | 0.374 | 23.58
35.1866 | 152.2 | 149.7 | 108.1 | 811.9 | 803.6 | 390 | 482.2 | 79.1 | 0.381 | 23.55
35.1949 | 152.1 | 149.7 | 108.4 | 811.9 | 803.7 | 389.2 | 481.1 | 79.1 | 0.388 | 23.58
35.2033 | 152.2 | 149.9 | 108.4 | 811.4 | 804 | 389.1 | 480.7 | 79 | 0.397 | 23.56
35.2116 | 152.2 | 149.8 | 108.4 | 811.6 | 804.3 | 390.4 | 482.7 | 79 | 0.388 | 23.58
35.2199 | 151.8 | 149.6 | 108.4 | 811.6 | 803.9 | 390.6 | 483.4 | 79.1 | 0.378 | 23.63
35.2283 | 151.8 | 149.7 | 108.6 | 810.9 | 804.6 | 390.2 | 483.4 | 79.1 | 0.396 | 23.53
35.2366 | 151.9 | 149.5 | 108.4 | 812.1 | 804.6 | 391.9 | 482.5 | 79.3 | 0.378 | 23.66
35.2449 | 151.8 | 149.7 | 108.4 | 811.6 | 804.4 | 388.1 | 480.1 | 79.2 | 0.394 | 23.61
35.2533 | 151.9 | 149.8 | 108.8 | 811.5 | 804.8 | 390.7 | 482 | 79.2 | 0.378 | 23.65
35.2616 | 151.9 | 149.8 | 108.9 | 811.6 | 803.7 | 388.7 | 479.7 | 79.3 | 0.393 | 23.65
35.2699 | 152.1 | 150 | 109 | 812.1 | 803.9 | 387.8 | 480.4 | 79.5 | 0.404 | 23.63
35.2783 | 151.9 | 149.9 | 109.2 | 812.4 | 803.8 | 389.1 | 480.4 | 79.4 | 0.392 | 23.69
35.2866 | 151.9 | 149.6 | 109.6 | 812.2 | 804.4 | 388.8 | 481.2 | 79.5 | 0.394 | 23.71
35.2949 | 151.8 | 149.8 | 109.1 | 812.1 | 803.7 | 388.7 | 480.9 | 79.6 | 0.398 | 23.71
35.3033 | 151.8 | 149.7 | 108.8 | 812.1 | 804.4 | 388.7 | 481.6 | 79.6 | 0.41 | 23.71
35.3116 | 152 | 149.9 | 108.6 | 812.1 | 804.1 | 388.2 | 477.9 | 79.5 | 0.417 | 23.74
35.3199 | 151.9 | 149.8 | 108.4 | 812.5 | 804.4 | 387.3 | 478.7 | 79.6 | 0.401 | 23.73
35.3283 | 151.8 | 149.7 | 108.2 | 812.3 | 804.4 | 386.9 | 480 | 79.6 | 0.392 | 23.72
35.3366 | 151.7 | 149.6 | 108.1 | 811.9 | 804.3 | 389.2 | 482.3 | 79.6 | 0.392 | 23.73
35.3449 | 151.7 | 149.5 | 107.8 | 812.3 | 804.5 | 389.7 | 483.8 | 79.5 | 0.378 | 23.76
35.3533 | 151.6 | 149.4 | 107.9 | 812 | 804.3 | 389.3 | 481.4 | 79.6 | 0.382 | 23.78
35.3616 | 151.8 | 149.8 | 108.4 | 811.4 | 804.1 | 390.6 | 484.5 | 79.6 | 0.388 | 23.74
35.3699 | 151.9 | 149.8 | 108.4 | 811.8 | 803.8 | 386.9 | 479.7 | 79.5 | 0.383 | 23.75
35.3783 | 151.9 | 149.9 | 108.4 | 812.1 | 803.6 | 387.4 | 480.7 | 79.6 | 0.383 | 23.73
35.3866 | 151.8 | 149.7 | 108.8 | 812.1 | 803.5 | 389.3 | 483.2 | 79.7 | 0.388 | 23.75
35.3949 | 151.7 | 149.7 | 108.9 | 812.3 | 804.1 | 388.7 | 480.3 | 79.8 | 0.389 | 23.76
35.4033 | 151.8 | 149.9 | 109.1 | 812.3 | 803.8 | 389.3 | 481.5 | 79.6 | 0.379 | 23.76
35.4116 | 152 | 149.9 | 108.8 | 812.4 | 804.2 | 388.9 | 482.7 | 79.8 | 0.381 | 23.77
35.4199 | 152 | 149.9 | 109.2 | 812.1 | 804.7 | 388.4 | 480.4 | 79.7 | 0.372 | 23.78
35.4283 | 151.9 | 149.9 | 109 | 812.8 | 804.1 | 388.7 | 479.8 | 79.5 | 0.381 | 23.71
35.4366 | 151.8 | 149.7 | 108.7 | 812.4 | 803.8 | 386.9 | 476.4 | 79.5 | 0.369 | 23.73
35.4449 | 151.8 | 149.6 | 108.6 | 812 | 804.3 | 389.9 | 481.5 | 79.6 | 0.369 | 23.78
35.4533 | 151.6 | 149.6 | 108.3 | 812.1 | 804.4 | 390.6 | 480.7 | 79.7 | 0.378 | 23.74
35.4616 | 151.8 | 149.6 | 108.3 | 812.7 | 803.5 | 389.5 | 482.9 | 79.5 | 0.377 | 23.76
35.47 | 151.8 | 149.8 | 108.1 | 811.7 | 803.5 | 390.4 | 481.5 | 79.5 | 0.368 | 23.72
35.4783 | 151.8 | 149.7 | 108.2 | 811.7 | 804 | 389.6 | 480.7 | 79.6 | 0.38 | 23.72
35.4866 | 151.7 | 149.7 | 107.8 | 812.9 | 803.9 | 389.7 | 482.2 | 79.6 | 0.392 | 23.76
35.495 | 151.5 | 149.4 | 107.8 | 811.9 | 804.8 | 390.3 | 483.3 | 79.5 | 0.408 | 23.77
35.5033 | 151.6 | 149.5 | 108.1 | 812 | 803.9 | 391.2 | 483 | 79.6 | 0.399 | 23.77
35.5116 | 151.6 | 149.4 | 108 | 811.8 | 804 | 390 | 484 | 79.5 | 0.393 | 23.76
35.52 | 151.7 | 149.5 | 108.2 | 812.1 | 804.9 | 388.9 | 480 | 79.5 | 0.392 | 23.78
35.5283 | 151.8 | 149.7 | 108.5 | 812.2 | 804.3 | 388.7 | 480 | 79.6 | 0.385 | 23.76
35.5366 | 151.7 | 149.6 | 108.3 | 812 | 804.3 | 389.9 | 482 | 79.6 | 0.382 | 23.75
35.545 | 151.7 | 149.7 | 108.8 | 812 | 804.1 | 390.7 | 484.8 | 79.7 | 0.375 | 23.76
35.5533 | 151.7 | 149.5 | 108.9 | 812.1 | 804.6 | 388.2 | 480.9 | 79.3 | 0.369 | 23.73
35.5616 | 151.9 | 149.7 | 108.9 | 811.7 | 805.1 | 389.2 | 482.6 | 79.5 | 0.365 | 23.73
35.57 | 151.9 | 149.8 | 109.1 | 811.9 | 805.4 | 389.1 | 481.2 | 79.7 | 0.376 | 23.76
35.5783 | 151.8 | 149.8 | 109.2 | 811.9 | 804.7 | 389.9 | 480 | 79.6 | 0.367 | 23.76
35.5866 | 151.9 | 149.7 | 109.1 | 812.4 | 805.2 | 389.1 | 481.5 | 79.6 | 0.371 | 23.76
35.595 | 151.9 | 149.7 | 108.8 | 812.4 | 805.1 | 389.6 | 482.5 | 79.7 | 0.393 | 23.76
35.6033 | 151.8 | 149.4 | 108.4 | 811.8 | 804.7 | 389.2 | 482.6 | 79.5 | 0.402 | 23.75
35.6116 | 151.7 | 149.4 | 108.3 | 812.1 | 805 | 391 | 482 | 79.6 | 0.404 | 23.76
35.62 | 151.7 | 149.4 | 108.4 | 812.2 | 804.4 | 391.9 | 482.6 | 79.5 | 0.405 | 23.69
35.6283 | 151.8 | 149.4 | 107.9 | 812.2 | 804.7 | 390 | 483.6 | 79.4 | 0.388 | 23.73
35.6366 | 151.9 | 149.7 | 108 | 812 | 804.7 | 387.7 | 480.7 | 79.4 | 0.387 | 23.72
35.645 | 151.8 | 149.6 | 108 | 811.6 | 804.7 | 389.3 | 481.9 | 79.5 | 0.396 | 23.72
35.6533 | 151.6 | 149.5 | 108.3 | 811.7 | 804.3 | 387.8 | 479.7 | 79.3 | 0.387 | 23.69
35.6616 | 151.6 | 149.4 | 108.7 | 812.1 | 804.4 | 391.4 | 486.6 | 79.6 | 0.382 | 23.74
35.67 | 151.8 | 149.5 | 108.9 | 812.3 | 804 | 390.6 | 483.7 | 79.4 | 0.376 | 23.66
35.6783 | 151.9 | 149.7 | 109.1 | 812.2 | 804.7 | 389.3 | 482.2 | 79.5 | 0.367 | 23.71
35.6866 | 152.3 | 149.9 | 109.3 | 812.8 | 804.3 | 389.9 | 481.6 | 79.3 | 0.372 | 23.67
35.695 | 151.9 | 149.7 | 108.9 | 812.3 | 804.1 | 391.4 | 482.9 | 79.4 | 0.383 | 23.65
35.7033 | 151.8 | 149.6 | 108.8 | 812.1 | 804.4 | 390.8 | 482.6 | 79.1 | 0.375 | 23.63
35.7116 | 151.7 | 149.4 | 108.4 | 812.2 | 805.1 | 390.7 | 484.3 | 79.1 | 0.372 | 23.65
35.72 | 151.8 | 149.5 | 108.2 | 812.6 | 804.8 | 392.1 | 485.9 | 79.3 | 0.376 | 23.64
35.7283 | 152 | 149.5 | 108.2 | 812.1 | 804.5 | 391.9 | 484.5 | 79.4 | 0.373 | 23.67
35.7366 | 152.5 | 149.6 | 108 | 812.6 | 804.1 | 389.1 | 480.4 | 79.3 | 0.372 | 23.69
35.745 | 152.4 | 149.6 | 107.9 | 812.4 | 803.9 | 390 | 483.2 | 79.2 | 0.372 | 23.65
35.7533 | 152.2 | 149.4 | 108 | 811.5 | 804.9 | 390.3 | 483.2 | 79.1 | 0.37 | 23.65
35.7616 | 152.4 | 149.6 | 108.3 | 812.1 | 803.1 | 390.8 | 484.8 | 79.2 | 0.383 | 23.6
35.77 | 152.4 | 149.6 | 108.5 | 812.6 | 804.2 | 390.2 | 480.9 | 79.2 | 0.381 | 23.63
35.7783 | 152.4 | 149.7 | 108.7 | 812.1 | 804 | 388.5 | 480.9 | 79.2 | 0.386 | 23.58
35.7866 | 152.7 | 149.8 | 109.1 | 812.1 | 804.7 | 388.5 | 478.9 | 79.2 | 0.387 | 23.64
35.795 | 152.6 | 150 | 109.4 | 812.7 | 804.5 | 389.2 | 482.3 | 79.2 | 0.388 | 23.63
35.8033 | 152.7 | 150 | 108.8 | 812.6 | 804.1 | 389.5 | 481.2 | 79.2 | 0.385 | 23.58
35.8116 | 152.5 | 149.8 | 108.5 | 811.9 | 804.1 | 390.8 | 485.1 | 79.2 | 0.389 | 23.61
35.82 | 152.1 | 149.7 | 108.4 | 811.9 | 805.1 | 391 | 484.1 | 79.3 | 0.383 | 23.64
35.8283 | 152 | 149.8 | 108.1 | 811.7 | 804.4 | 389.6 | 482.7 | 79.2 | 0.367 | 23.6
35.8367 | 151.8 | 149.6 | 108.2 | 811.7 | 804.4 | 388.2 | 480.7 | 79.3 | 0.375 | 23.64
35.845 | 152.2 | 149.6 | 108.2 | 812.3 | 804.2 | 390.2 | 481.2 | 79.3 | 0.381 | 23.66
35.8533 | 155.3 | 149.7 | 107.9 | 812 | 803.8 | 388.7 | 479.7 | 79.3 | 0.375 | 23.66
35.8617 | 152.9 | 149.6 | 107.9 | 812 | 803.7 | 388.5 | 482.6 | 79.2 | 0.374 | 23.6
35.87 | 152.3 | 149.6 | 108.5 | 811.9 | 804.1 | 389.7 | 479.6 | 79.2 | 0.373 | 23.61
35.8783 | 152.8 | 149.7 | 108.4 | 811.8 | 803.4 | 388 | 480.4 | 79.3 | 0.369 | 23.61
35.8867 | 152.7 | 149.9 | 108.7 | 812.4 | 804.4 | 388.8 | 482.6 | 79.3 | 0.385 | 23.63
35.895 | 152.4 | 149.8 | 109.1 | 812.2 | 804.3 | 391.1 | 480.8 | 79.3 | 0.393 | 23.61
35.9033 | 152.8 | 149.9 | 109.2 | 812.3 | 804.2 | 387.4 | 479.6 | 79.4 | 0.392 | 23.6
35.9117 | 152.9 | 150.2 | 109.1 | 811.7 | 804.6 | 386.8 | 479.7 | 79.3 | 0.395 | 23.61
35.92 | 152.4 | 149.9 | 108.8 | 811.2 | 804.4 | 388 | 479.2 | 79.1 | 0.399 | 23.6
35.9283 | 152.3 | 149.7 | 108.7 | 811.8 | 804.4 | 391.8 | 481.9 | 79.4 | 0.396 | 23.63
35.9367 | 152 | 149.7 | 108.3 | 811.4 | 804.2 | 389.2 | 481.6 | 79.3 | 0.41 | 23.65
35.945 | 152 | 149.8 | 108.2 | 812.2 | 803.9 | 386.2 | 477.5 | 79.3 | 0.39 | 23.69
35.9533 | 152.1 | 150 | 108.1 | 811.4 | 804.4 | 390.6 | 480.5 | 79.4 | 0.391 | 23.69
35.9617 | 152 | 149.9 | 107.9 | 812.1 | 804.2 | 389.1 | 480 | 79.5 | 0.38 | 23.71
35.97 | 151.8 | 149.6 | 107.8 | 811.9 | 804.1 | 391.1 | 482.7 | 79.5 | 0.387 | 23.73
35.9783 | 151.9 | 149.7 | 108 | 811.8 | 804.4 | 389.3 | 480.9 | 79.5 | 0.393 | 23.73
35.9867 | 151.9 | 149.7 | 108.4 | 811.2 | 804.8 | 388.1 | 480.7 | 79.5 | 0.392 | 23.71
35.995 | 152 | 149.6 | 108.7 | 811.6 | 804.2 | 390.3 | 483.4 | 79.5 | 0.387 | 23.75
36.0033 | 152.1 | 149.8 | 108.8 | 812.5 | 804.7 | 390.3 | 484.4 | 79.6 | 0.387 | 23.77
36.0117 | 152.2 | 149.8 | 108.9 | 812.2 | 805.1 | 388.7 | 480.3 | 79.6 | 0.392 | 23.75
36.02 | 152.1 | 149.8 | 109.2 | 812.2 | 804.4 | 390.3 | 482.3 | 79.6 | 0.381 | 23.71
36.0283 | 152.2 | 149.7 | 108.8 | 812.4 | 803.9 | 389.9 | 482.5 | 79.7 | 0.39 | 23.75
36.0367 | 152.3 | 149.5 | 108.7 | 812.8 | 804.1 | 389.9 | 483.4 | 79.5 | 0.381 | 23.73
36.045 | 152.8 | 149.9 | 108.6 | 812 | 804.1 | 387 | 476.8 | 79.6 | 0.369 | 23.69
36.0533 | 152.5 | 150 | 108.4 | 812.7 | 804.3 | 387.8 | 482.7 | 79.6 | 0.365 | 23.68
36.0617 | 152.4 | 149.8 | 108 | 812.1 | 804.3 | 388.8 | 481.1 | 79.5 | 0.361 | 23.69
36.07 | 151.9 | 149.7 | 107.9 | 812.1 | 804.6 | 391 | 482.7 | 79.5 | 0.361 | 23.71
36.0783 | 151.8 | 149.5 | 107.9 | 812 | 804.2 | 393.4 | 486.3 | 79.5 | 0.367 | 23.69
36.0867 | 152.2 | 149.6 | 107.9 | 811.2 | 804.2 | 388.9 | 480.7 | 79.5 | 0.363 | 23.71
36.095 | 151.9 | 149.8 | 108.4 | 811.7 | 804.6 | 389.7 | 480.1 | 79.5 | 0.372 | 23.72
36.1033 | 152 | 149.5 | 108.8 | 812 | 804.5 | 388.5 | 481.9 | 79.4 | 0.382 | 23.7
36.1117 | 152.3 | 149.8 | 109 | 812.2 | 804.2 | 388.4 | 479.8 | 79.5 | 0.385 | 23.74
36.12 | 152.4 | 150 | 109.3 | 811.8 | 804.1 | 389.9 | 480.8 | 79.5 | 0.374 | 23.73
36.1283 | 152.9 | 150 | 109.3 | 812.1 | 804.6 | 387.2 | 478.5 | 79.6 | 0.366 | 23.73
36.1367 | 152.8 | 149.9 | 108.8 | 811.4 | 804.1 | 390.4 | 483.4 | 79.6 | 0.36 | 23.73
36.145 | 152.3 | 149.6 | 108.4 | 811.9 | 804.5 | 390 | 481.4 | 79.7 | 0.369 | 23.8
36.1533 | 152 | 149.6 | 108.3 | 812.1 | 804.7 | 388.8 | 481.5 | 79.7 | 0.373 | 23.75
36.1617 | 152.1 | 149.7 | 108.1 | 812.7 | 803.6 | 391.1 | 484 | 79.5 | 0.363 | 23.75
36.17 | 152.2 | 149.6 | 107.8 | 812.6 | 804 | 388.7 | 479.8 | 79.5 | 0.365 | 23.73
36.1783 | 152.4 | 149.8 | 107.8 | 811.8 | 803.9 | 388.2 | 480.4 | 79.3 | 0.373 | 23.71
36.1867 | 152.2 | 149.8 | 107.8 | 812.1 | 804.5 | 391.2 | 483.3 | 79.4 | 0.371 | 23.73
36.195 | 152.1 | 149.6 | 108.1 | 812.3 | 803.9 | 387 | 480.1 | 79.4 | 0.38 | 23.72
36.2034 | 152.2 | 149.8 | 108.1 | 812.7 | 803.8 | 389.9 | 483.4 | 79.5 | 0.379 | 23.73
36.2117 | 152.2 | 149.8 | 108.6 | 812.2 | 805 | 389.2 | 481.9 | 79.6 | 0.376 | 23.75
36.22 | 152.1 | 149.9 | 108.6 | 812.2 | 805 | 389.9 | 483.4 | 79.8 | 0.376 | 23.76
36.2284 | 152.2 | 149.8 | 108.9 | 813.1 | 804.6 | 390.6 | 482.9 | 79.6 | 0.376 | 23.78
36.2367 | 152.1 | 149.8 | 108.8 | 812.4 | 804.9 | 388 | 476.7 | 79.6 | 0.37 | 23.78
36.245 | 152.1 | 149.9 | 109.1 | 812.2 | 805.4 | 389.9 | 483.3 | 79.8 | 0.381 | 23.79
36.2534 | 152.2 | 149.9 | 108.9 | 813.2 | 804.7 | 388.7 | 480.7 | 79.7 | 0.381 | 23.78
36.2617 | 152.2 | 149.7 | 108.3 | 812.9 | 804.8 | 390.4 | 481.8 | 79.6 | 0.379 | 23.78
36.27 | 152.1 | 149.8 | 108.3 | 812.5 | 803.9 | 385.5 | 475.2 | 79.6 | 0.382 | 23.78
36.2784 | 152.1 | 149.7 | 108.3 | 811.4 | 804.7 | 388.9 | 480 | 79.8 | 0.383 | 23.82
36.2867 | 151.9 | 149.7 | 108.2 | 811.6 | 804.4 | 390.4 | 483 | 79.8 | 0.4 | 23.8
36.295 | 151.8 | 149.6 | 108 | 811.9 | 805.4 | 393.4 | 482.9 | 79.7 | 0.39 | 23.81
36.3034 | 151.9 | 149.5 | 107.9 | 811.8 | 804.8 | 389.1 | 480.8 | 79.6 | 0.383 | 23.81
36.3117 | 151.9 | 149.5 | 107.7 | 811.9 | 804.9 | 390 | 479 | 79.6 | 0.376 | 23.79
36.32 | 151.8 | 149.5 | 108 | 812 | 804.8 | 392.7 | 486.3 | 79.8 | 0.365 | 23.79
36.3284 | 151.9 | 149.5 | 108.4 | 811.6 | 804.3 | 390.6 | 482.6 | 79.7 | 0.372 | 23.76
36.3367 | 152.2 | 149.7 | 108.5 | 811.4 | 804.7 | 388.8 | 479.8 | 79.6 | 0.374 | 23.74
36.345 | 152.2 | 149.9 | 109 | 812.6 | 805.1 | 389.2 | 482.3 | 79.9 | 0.373 | 23.78
36.3534 | 152.1 | 149.8 | 108.9 | 812.6 | 804.2 | 391.4 | 482.2 | 79.8 | 0.377 | 23.78
36.3617 | 152.3 | 149.8 | 109.2 | 812.7 | 805.5 | 390 | 484.8 | 79.6 | 0.365 | 23.81
36.37 | 152 | 149.7 | 109 | 813.4 | 804.6 | 390 | 484.7 | 79.7 | 0.363 | 23.74
36.3784 | 152.1 | 149.6 | 108.6 | 812.9 | 804.3 | 391.6 | 485.1 | 79.6 | 0.377 | 23.74
36.3867 | 152.1 | 149.6 | 108.3 | 812.1 | 805.6 | 388.7 | 480.1 | 79.7 | 0.393 | 23.73
36.395 | 152.1 | 149.8 | 108.3 | 811.9 | 804 | 389.6 | 480.9 | 79.6 | 0.412 | 23.74
36.4034 | 152 | 149.8 | 108 | 812.1 | 804.7 | 388 | 481.1 | 79.6 | 0.396 | 23.76
36.4117 | 151.9 | 149.7 | 108 | 811.7 | 804.4 | 388.9 | 479.8 | 79.5 | 0.387 | 23.74
36.42 | 151.8 | 149.4 | 107.8 | 811.9 | 804.3 | 390.7 | 482.6 | 79.7 | 0.381 | 23.8
36.4284 | 153.5 | 149.5 | 107.9 | 812.8 | 804.7 | 388.1 | 481.9 | 79.7 | 0.377 | 23.74
36.4367 | 152.2 | 149.8 | 107.8 | 812.4 | 804.6 | 391.9 | 485.2 | 79.5 | 0.381 | 23.73
36.445 | 151.9 | 149.7 | 108.2 | 811.9 | 803.9 | 389.2 | 481.9 | 79.6 | 0.365 | 23.69
36.4534 | 152.3 | 149.6 | 108.6 | 812.1 | 805.2 | 390.6 | 482.3 | 79.5 | 0.374 | 23.73
36.4617 | 152.2 | 149.7 | 109.1 | 812.2 | 804.4 | 387.2 | 478.9 | 79.6 | 0.364 | 23.71
36.47 | 154.8 | 149.8 | 109.3 | 812.2 | 804.6 | 388.4 | 479.4 | 79.5 | 0.372 | 23.71
36.4784 | 152.3 | 149.6 | 108.8 | 811.6 | 805.4 | 390.6 | 479.7 | 79.5 | 0.378 | 23.71
36.4867 | 151.8 | 149.6 | 108.9 | 811.6 | 805.1 | 390.6 | 483.6 | 79.5 | 0.372 | 23.68
36.495 | 151.9 | 149.6 | 108.6 | 811.6 | 804.8 | 391.2 | 482.3 | 79.6 | 0.372 | 23.69
36.5034 | 152.1 | 149.7 | 108.4 | 812.1 | 804.1 | 388.8 | 480.5 | 79.6 | 0.374 | 23.72
36.5117 | 152.2 | 149.7 | 108.1 | 812.7 | 804.4 | 389.2 | 480.9 | 79.6 | 0.372 | 23.73
36.52 | 151.9 | 149.8 | 107.9 | 811.9 | 804.4 | 389.7 | 480.4 | 79.6 | 0.367 | 23.78
36.5284 | 151.9 | 149.7 | 108 | 811.7 | 804.1 | 391.1 | 481.6 | 79.7 | 0.378 | 23.72
36.5367 | 151.7 | 149.6 | 107.7 | 811.6 | 804.5 | 391.5 | 486.6 | 79.6 | 0.374 | 23.75
36.5451 | 151.7 | 149.6 | 107.8 | 812 | 804.4 | 389.6 | 481.1 | 79.6 | 0.379 | 23.77
36.5534 | 151.7 | 149.6 | 108.2 | 811.7 | 804.9 | 389.9 | 481.6 | 79.6 | 0.382 | 23.82
36.5617 | 151.9 | 149.7 | 108.7 | 811.8 | 804.6 | 389.9 | 482.5 | 79.7 | 0.383 | 23.76
36.5701 | 152.1 | 149.9 | 108.8 | 812.1 | 804.1 | 390.3 | 483.2 | 79.6 | 0.385 | 23.76
36.5784 | 152.1 | 149.9 | 108.8 | 811.9 | 805.5 | 389.7 | 480.8 | 79.7 | 0.358 | 23.77
36.5867 | 151.9 | 149.7 | 109.2 | 812.3 | 804.8 | 391.6 | 482.3 | 79.7 | 0.372 | 23.76
36.5951 | 151.9 | 149.7 | 109.3 | 812.4 | 804.9 | 388 | 479.2 | 79.8 | 0.355 | 23.74
36.6034 | 151.9 | 149.7 | 108.9 | 812.2 | 805.2 | 389.3 | 482.2 | 79.9 | 0.362 | 23.74
36.6117 | 151.8 | 149.7 | 108.6 | 811.4 | 804.4 | 390 | 482 | 79.8 | 0.377 | 23.78
36.6201 | 151.9 | 149.7 | 108.4 | 811.4 | 804.8 | 388.8 | 480 | 79.8 | 0.374 | 23.74
36.6284 | 151.8 | 149.7 | 108.3 | 812.7 | 804 | 389.2 | 479.3 | 79.9 | 0.372 | 23.8
36.6367 | 151.8 | 149.7 | 108.3 | 812.2 | 804.5 | 389.5 | 480.9 | 79.8 | 0.361 | 23.78
36.6451 | 151.8 | 149.6 | 108.4 | 811.8 | 804.9 | 388.2 | 479.7 | 79.6 | 0.354 | 23.74
36.6534 | 151.8 | 149.7 | 108.1 | 812 | 804.7 | 390.6 | 482.5 | 79.7 | 0.364 | 23.74
36.6617 | 151.8 | 149.6 | 108 | 811.9 | 804.8 | 390.8 | 480.3 | 79.7 | 0.365 | 23.79
36.6701 | 151.8 | 149.6 | 107.9 | 811.9 | 804.4 | 386.9 | 481.2 | 79.9 | 0.386 | 23.82
36.6784 | 151.7 | 149.5 | 108.1 | 812.1 | 803.9 | 389.6 | 479.7 | 79.8 | 0.385 | 23.77
36.6867 | 151.8 | 149.8 | 108.4 | 812.2 | 804.4 | 389.2 | 481.8 | 79.7 | 0.374 | 23.8
36.6951 | 152.1 | 149.8 | 108.4 | 813 | 803.8 | 389.6 | 480 | 79.7 | 0.377 | 23.77
36.7034 | 152.3 | 149.5 | 108.4 | 812.7 | 804.6 | 389.5 | 482.7 | 79.6 | 0.394 | 23.78
36.7117 | 152.3 | 149.6 | 108.7 | 812.3 | 804.1 | 390.3 | 480.9 | 79.6 | 0.394 | 23.72
36.7201 | 152.6 | 149.7 | 108.7 | 812.6 | 804 | 390.6 | 481.6 | 79.7 | 0.384 | 23.71
36.7284 | 167.8 | 149.7 | 108.6 | 812.7 | 804.3 | 388.5 | 479.4 | 79.5 | 0.367 | 23.69
36.7367 | 152.2 | 149.6 | 108.7 | 812.1 | 804.1 | 389.6 | 480.7 | 79.6 | 0.368 | 23.69
36.7451 | 152.2 | 149.7 | 108.6 | 812.1 | 805.3 | 390 | 481.2 | 79.6 | 0.383 | 23.7
36.7534 | 152.4 | 149.8 | 108.9 | 812.5 | 804.9 | 390.4 | 482.7 | 79.6 | 0.376 | 23.69
36.7617 | 152.3 | 149.8 | 108.9 | 812.1 | 804.3 | 389.3 | 481.5 | 79.6 | 0.101 | 23.69
36.7701 | 152.1 | 149.9 | 108.5 | 811.6 | 805.1 | 391.2 | 481.1 | 79.5 | 0.041 | 23.71
36.7784 | 151.9 | 149.8 | 108.3 | 811.7 | 804.5 | 389.6 | 482.3 | 79.6 | 0.074 | 23.72
36.7867 | 151.8 | 149.6 | 108.2 | 811.7 | 805.1 | 390.8 | 484.5 | 79.6 | 0.092 | 23.74
36.7951 | 151.8 | 149.4 | 108.2 | 811.3 | 804.3 | 388.7 | 481.2 | 79.5 | 0.137 | 23.73
36.8034 | 152 | 149.6 | 107.8 | 811.5 | 804.2 | 390.3 | 479.2 | 79.5 | 0.221 | 23.7
36.8117 | 153.7 | 149.5 | 108 | 811.4 | 804.5 | 389.9 | 482.2 | 79.4 | 0.23 | 23.71
36.8201 | 152.6 | 149.7 | 107.7 | 811.7 | 803.8 | 389.6 | 479.6 | 79.3 | 0.235 | 23.63
36.8284 | 152 | 149.6 | 107.7 | 811.4 | 804.3 | 389.2 | 481.6 | 79.3 | 0.242 | 23.68
36.8367 | 151.8 | 149.6 | 107.9 | 811.7 | 804.8 | 389.6 | 482.3 | 79.6 | 0.245 | 23.67
36.8451 | 151.8 | 149.6 | 108.2 | 811.7 | 804.7 | 391.1 | 485.4 | 79.4 | 0.264 | 23.71
36.8534 | 151.9 | 149.7 | 108.1 | 811.5 | 804.7 | 390.7 | 483.6 | 79.5 | 0.27 | 23.7
36.8617 | 151.9 | 149.8 | 108.8 | 811.8 | 804.3 | 388.4 | 479.8 | 79.5 | 0.275 | 23.73
36.8701 | 152 | 149.8 | 108.8 | 812.3 | 804.3 | 389.5 | 481.4 | 79.5 | 0.277 | 23.7
36.8784 | 151.8 | 149.7 | 108.8 | 812.5 | 804.2 | 389.9 | 480 | 79.6 | 0.278 | 23.73
36.8867 | 151.9 | 149.7 | 109.2 | 812.2 | 804 | 389.3 | 481.5 | 79.6 | 0.282 | 23.73
36.8951 | 151.9 | 149.8 | 109.4 | 812 | 804.5 | 388.8 | 478.3 | 79.6 | 0.291 | 23.71
36.9034 | 152 | 149.9 | 109.3 | 811.9 | 805.4 | 386.8 | 477.5 | 79.6 | 0.284 | 23.74
36.9118 | 152 | 149.7 | 109 | 812.5 | 805.3 | 390.3 | 481.2 | 79.7 | 0.286 | 23.73
36.9201 | 151.9 | 149.8 | 108.6 | 811.8 | 804.7 | 392.2 | 484.3 | 79.6 | 0.297 | 23.73
36.9284 | 151.7 | 149.7 | 108.3 | 811.9 | 805.1 | 389.7 | 482.3 | 79.7 | 0.312 | 23.74
36.9368 | 151.7 | 149.6 | 108.1 | 812.2 | 804.1 | 391.2 | 482 | 79.6 | 0.309 | 23.74
36.9451 | 151.8 | 149.4 | 107.8 | 811.7 | 803.8 | 389.5 | 483.6 | 79.7 | 0.311 | 23.73
36.9534 | 151.8 | 149.5 | 108.2 | 811.8 | 804.3 | 389.6 | 479.6 | 79.6 | 0.309 | 23.77
36.9618 | 151.9 | 149.6 | 108.4 | 812 | 804.3 | 389.9 | 483.3 | 79.7 | 0.311 | 23.79
36.9701 | 151.9 | 149.6 | 108.7 | 811.7 | 804.4 | 387.3 | 480.1 | 79.7 | 0.315 | 23.8
36.9784 | 151.9 | 149.7 | 108.7 | 811.8 | 804.6 | 388.1 | 479.6 | 79.6 | 0.319 | 23.78
36.9868 | 151.9 | 149.7 | 108.6 | 811.7 | 804.8 | 390.4 | 480.3 | 79.8 | 0.324 | 23.75
36.9951 | 151.9 | 149.6 | 108.8 | 811.9 | 804.5 | 391 | 485.1 | 79.7 | 0.33 | 23.76
37.0034 | 151.9 | 149.7 | 109.2 | 811.7 | 804.9 | 390 | 482.5 | 79.7 | 0.322 | 23.78
37.0118 | 151.9 | 149.5 | 109.3 | 812.3 | 803.9 | 388.8 | 481.4 | 79.6 | 0.333 | 23.72
37.0201 | 151.9 | 149.7 | 109.2 | 811.8 | 804.3 | 390.4 | 484.3 | 79.8 | 0.348 | 23.74
37.0284 | 152.1 | 149.8 | 109.2 | 811.8 | 805.4 | 388.5 | 482.2 | 79.7 | 0.361 | 23.73
37.0368 | 152.2 | 149.8 | 108.9 | 812.2 | 804.3 | 385.4 | 478.6 | 79.6 | 0.347 | 23.72
37.0451 | 152.3 | 149.7 | 108.5 | 812.3 | 804.4 | 389.1 | 481.4 | 79.7 | 0.341 | 23.71
37.0534 | 152.2 | 149.7 | 108.2 | 811.2 | 804.6 | 390.2 | 481.8 | 79.6 | 0.344 | 23.73
37.0618 | 151.9 | 149.8 | 108.1 | 811.3 | 803.9 | 389.2 | 480.8 | 79.7 | 0.349 | 23.71
37.0701 | 152 | 149.6 | 107.6 | 811.4 | 805.1 | 392.1 | 481.5 | 79.8 | 0.355 | 23.76
37.0784 | 151.7 | 149.4 | 107.9 | 811.1 | 804.9 | 391.6 | 483.3 | 79.6 | 0.354 | 23.76
37.0868 | 152 | 149.6 | 108.2 | 811.4 | 804.6 | 389.1 | 480.5 | 79.5 | 0.363 | 23.71
37.0951 | 152.3 | 149.4 | 108.2 | 811.6 | 803.9 | 386.9 | 476.9 | 79.7 | 0.367 | 23.73
37.1034 | 151.7 | 149.6 | 108.5 | 811.5 | 803.7 | 391.8 | 482.7 | 79.7 | 0.379 | 23.72
37.1118 | 151.8 | 149.7 | 108.6 | 811.8 | 803.9 | 387.2 | 479.6 | 79.6 | 0.373 | 23.74
37.1201 | 151.8 | 149.9 | 108.6 | 810.9 | 803.6 | 386.9 | 476.4 | 79.6 | 0.361 | 23.7
37.1284 | 152.1 | 149.8 | 109.1 | 811.5 | 803.5 | 388.1 | 478.6 | 79.8 | 0.368 | 23.73
37.1368 | 151.9 | 149.8 | 109.1 | 811.7 | 804.2 | 387.3 | 479.3 | 79.7 | 0.356 | 23.73
37.1451 | 151.9 | 149.7 | 109.3 | 811.9 | 804.2 | 388.5 | 483.2 | 79.7 | 0.355 | 23.75
37.1534 | 151.8 | 149.8 | 109.1 | 812.7 | 804.6 | 389.2 | 482.2 | 79.7 | 0.362 | 23.76
37.1618 | 151.7 | 149.8 | 108.8 | 812.2 | 803.6 | 391.4 | 481.5 | 79.7 | 0.369 | 23.71
37.1701 | 151.8 | 149.8 | 108.3 | 811.8 | 803.9 | 387.4 | 479.8 | 79.6 | 0.359 | 23.73
37.1784 | 151.9 | 149.7 | 108.1 | 812.2 | 803.4 | 388.2 | 478.6 | 79.6 | 0.354 | 23.76
37.1868 | 151.9 | 149.8 | 107.8 | 812.2 | 804.4 | 390.7 | 482.6 | 79.6 | 0.358 | 23.8
37.1951 | 151.6 | 149.4 | 107.8 | 811.6 | 804.2 | 389.2 | 481.6 | 79.7 | 0.369 | 23.76
37.2034 | 151.9 | 149.6 | 108.1 | 812.3 | 803.8 | 390.7 | 481.1 | 79.6 | 0.377 | 23.76
37.2118 | 151.9 | 149.7 | 108.4 | 811.9 | 804.6 | 389.9 | 481.2 | 79.8 | 0.395 | 23.78
37.2201 | 151.9 | 149.8 | 108.6 | 811.6 | 804.6 | 390.8 | 482.5 | 79.8 | 0.385 | 23.72
37.2284 | 152 | 149.8 | 108.8 | 811.6 | 804.4 | 388.8 | 480.5 | 79.9 | 0.381 | 23.78
37.2368 | 151.9 | 149.7 | 109.2 | 812 | 804.4 | 388.1 | 478 | 79.8 | 0.372 | 23.77
37.2451 | 151.8 | 149.7 | 109.2 | 811.6 | 804.6 | 390.7 | 483.8 | 79.7 | 0.375 | 23.71
37.2534 | 151.9 | 149.8 | 109.2 | 811.4 | 804.2 | 389.7 | 483 | 79.7 | 0.367 | 23.71
37.2618 | 151.9 | 149.6 | 108.8 | 811.9 | 805.2 | 389.2 | 480 | 79.6 | 0.363 | 23.75
37.2701 | 151.8 | 149.8 | 108.5 | 811.3 | 804.1 | 389.6 | 481.5 | 79.7 | 0.358 | 23.78
37.2785 | 151.9 | 149.6 | 108.2 | 811.8 | 804.1 | 390 | 481.6 | 79.7 | 0.354 | 23.74
37.2868 | 151.7 | 149.5 | 107.9 | 812 | 804.7 | 389.9 | 482.5 | 79.6 | 0.363 | 23.79
37.2951 | 151.7 | 149.4 | 108 | 811.7 | 804.3 | 389.6 | 482.2 | 79.6 | 0.366 | 23.72
37.3035 | 152.9 | 149.4 | 108.4 | 812.2 | 804.9 | 388.8 | 481.1 | 79.7 | 0.373 | 23.71
37.3118 | 152.6 | 149.6 | 108.5 | 811.9 | 804.3 | 390 | 479.8 | 79.5 | 0.385 | 23.67
37.3201 | 152.2 | 149.6 | 108.7 | 811.5 | 803.9 | 389.5 | 481.4 | 79.6 | 0.392 | 23.68
37.3285 | 152.1 | 149.7 | 108.7 | 811.8 | 805.5 | 390 | 481.2 | 79.7 | 0.384 | 23.72
37.3368 | 153.8 | 149.7 | 108.9 | 812.1 | 804.6 | 388.9 | 480.5 | 79.6 | 0.382 | 23.71
37.3451 | 152.1 | 149.5 | 109 | 811.9 | 804.1 | 392.9 | 484.3 | 79.4 | 0.376 | 23.69
37.3535 | 152.2 | 149.6 | 109.1 | 812.4 | 804.5 | 391.1 | 482.7 | 79.4 | 0.371 | 23.65
37.3618 | 151.9 | 149.6 | 108.9 | 812 | 804.8 | 391.2 | 482.2 | 79.4 | 0.367 | 23.65
37.3701 | 152.2 | 149.7 | 108.7 | 811.9 | 805 | 387.7 | 480.1 | 79.4 | 0.373 | 23.66
37.3785 | 152.3 | 149.5 | 108.8 | 811.8 | 804.7 | 390 | 480.5 | 79.4 | 0.37 | 23.66
37.3868 | 152.1 | 149.6 | 108.4 | 811.5 | 804.1 | 389.6 | 481.2 | 79.4 | 0.372 | 23.63
37.3951 | 151.8 | 149.4 | 108.4 | 811.3 | 804.2 | 390.6 | 480.9 | 79.4 | 0.37 | 23.65
37.4035 | 151.7 | 149.4 | 108.6 | 811.3 | 805 | 389.1 | 481.4 | 79.5 | 0.366 | 23.67
37.4118 | 151.9 | 149.7 | 108.3 | 811.5 | 804.1 | 389.1 | 479.7 | 79.4 | 0.384 | 23.7
37.4201 | 151.9 | 149.7 | 108.3 | 811.1 | 804.6 | 388.5 | 481.5 | 79.4 | 0.366 | 23.68
37.4285 | 151.9 | 149.6 | 108 | 811.5 | 804.1 | 389.6 | 481.6 | 79.6 | 0.379 | 23.68
37.4368 | 152.2 | 149.7 | 107.9 | 811.2 | 803.7 | 388.8 | 479.7 | 79.5 | 0.369 | 23.68
37.4451 | 151.7 | 149.6 | 108.2 | 810.8 | 803.4 | 390 | 482.2 | 79.5 | 0.359 | 23.69
37.4535 | 151.6 | 149.4 | 108.3 | 811.8 | 804.4 | 389.3 | 482.7 | 79.5 | 0.357 | 23.69
37.4618 | 151.8 | 149.7 | 108.6 | 812.2 | 804.4 | 387.3 | 482 | 79.5 | 0.357 | 23.69
37.4701 | 151.9 | 149.7 | 108.6 | 811.3 | 804.7 | 388.1 | 480 | 79.5 | 0.364 | 23.67
37.4785 | 151.9 | 149.8 | 109.1 | 811.9 | 805.1 | 387 | 478.5 | 79.6 | 0.367 | 23.73
37.4868 | 152 | 149.8 | 109.1 | 811.7 | 804.7 | 388.2 | 481.2 | 79.4 | 0.367 | 23.71
37.4951 | 152.3 | 149.8 | 109.3 | 812.3 | 804.7 | 390 | 481.6 | 79.5 | 0.372 | 23.71
37.5035 | 152.5 | 149.9 | 109.3 | 812.2 | 804.8 | 391.4 | 483.7 | 79.5 | 0.372 | 23.69
37.5118 | 152.6 | 150 | 109.2 | 812.3 | 804.8 | 387.8 | 476.5 | 79.7 | 0.369 | 23.73
37.5201 | 152 | 149.7 | 108.6 | 811.6 | 805 | 389.6 | 482.3 | 79.6 | 0.373 | 23.72
37.5285 | 152.1 | 149.8 | 108.3 | 811.6 | 804.1 | 390.4 | 484.9 | 79.7 | 0.37 | 23.73
37.5368 | 151.9 | 149.8 | 108.2 | 811.3 | 803.6 | 388.9 | 482.7 | 79.6 | 0.368 | 23.74
37.5451 | 152 | 149.6 | 108.2 | 811.6 | 803.6 | 390.6 | 484 | 79.8 | 0.37 | 23.73
37.5535 | 152 | 149.7 | 107.9 | 811.2 | 804 | 389.9 | 481.2 | 79.7 | 0.37 | 23.75
37.5618 | 151.9 | 149.6 | 108.2 | 811 | 803.6 | 389.9 | 481.2 | 79.6 | 0.369 | 23.73
37.5701 | 151.9 | 149.8 | 108.4 | 811.1 | 804.1 | 387.7 | 477.5 | 79.7 | 0.372 | 23.72
37.5785 | 151.9 | 149.7 | 108.7 | 811.8 | 804.7 | 389.2 | 480.9 | 79.8 | 0.385 | 23.76
37.5868 | 152.1 | 149.8 | 108.9 | 812.2 | 804.8 | 391.5 | 483.8 | 79.6 | 0.373 | 23.71
37.5951 | 152.3 | 149.8 | 109.2 | 812.2 | 805 | 389.2 | 481.1 | 79.7 | 0.385 | 23.71
37.6035 | 152.6 | 149.7 | 109.3 | 812.4 | 804.3 | 390.4 | 482.3 | 79.7 | 0.397 | 23.68
37.6118 | 152.7 | 149.9 | 109.2 | 812 | 805 | 390.8 | 482.7 | 79.5 | 0.388 | 23.67
37.6202 | 153.6 | 149.8 | 109.1 | 811.5 | 804.6 | 390.8 | 480.8 | 79.4 | 0.376 | 23.64
37.6285 | 152.3 | 149.6 | 108.7 | 813.2 | 804.7 | 389.9 | 480.3 | 79.4 | 0.378 | 23.66
37.6368 | 152 | 149.7 | 107.8 | 811.7 | 804.1 | 390.6 | 480.7 | 79.5 | 0.385 | 23.65
37.6452 | 152.2 | 149.6 | 107.4 | 810.8 | 804.4 | 390.2 | 481.6 | 79.4 | 0.384 | 23.65
37.6535 | 152.3 | 149.7 | 107.8 | 810.5 | 803.5 | 391 | 479.7 | 79.4 | 0.37 | 23.68
37.6618 | 151.9 | 149.4 | 108.2 | 811.7 | 803.6 | 391 | 481.6 | 79.5 | 0.382 | 23.68
37.6702 | 152 | 149.8 | 108.5 | 811.2 | 804.1 | 389.5 | 482.9 | 79.6 | 0.388 | 23.66
37.6785 | 152 | 149.6 | 108.8 | 811.6 | 804.6 | 387 | 479.8 | 79.5 | 0.374 | 23.67
37.6868 | 152.2 | 149.9 | 109.1 | 811.8 | 804.7 | 388.2 | 479.3 | 79.3 | 0.376 | 23.7
37.6952 | 152.2 | 149.9 | 109.2 | 811.4 | 805.5 | 389.2 | 481.4 | 79.6 | 0.385 | 23.65
37.7035 | 152.8 | 149.9 | 109.3 | 811.7 | 804.5 | 385.4 | 477.1 | 79.6 | 0.383 | 23.68
37.7118 | 152.6 | 149.8 | 108.8 | 812.1 | 803.6 | 388.4 | 480.5 | 79.5 | 0.399 | 23.64
37.7202 | 152.4 | 149.7 | 108.7 | 811.5 | 804.2 | 389.2 | 482 | 79.2 | 0.391 | 23.62
37.7285 | 151.9 | 149.6 | 108.6 | 812.1 | 804.7 | 390.2 | 482.6 | 79.4 | 0.379 | 23.69
37.7368 | 151.9 | 149.7 | 108.7 | 811.9 | 805.1 | 390.4 | 482.3 | 79.5 | 0.381 | 23.66
37.7452 | 152.1 | 149.6 | 108.4 | 811.6 | 804.8 | 389.6 | 481.2 | 79.6 | 0.379 | 23.67
37.7535 | 152 | 149.9 | 108.4 | 811.6 | 804.2 | 387.7 | 479.3 | 79.4 | 0.38 | 23.68
37.7618 | 152.2 | 149.7 | 108.2 | 811.4 | 804.3 | 389.5 | 481.9 | 79.5 | 0.381 | 23.69
37.7702 | 152 | 149.7 | 108.1 | 811.8 | 803.3 | 390.2 | 482 | 79.6 | 0.383 | 23.65
37.7785 | 151.9 | 149.6 | 108.1 | 811.7 | 804.9 | 392.1 | 484.7 | 79.6 | 0.386 | 23.68
37.7868 | 151.8 | 149.5 | 108 | 811.4 | 804.8 | 392.3 | 484.9 | 79.5 | 0.385 | 23.68
37.7952 | 151.9 | 149.6 | 108.5 | 812 | 804.8 | 390.3 | 481.8 | 79.5 | 0.379 | 23.7
37.8035 | 151.9 | 149.7 | 109 | 811.7 | 804.6 | 387.8 | 480.3 | 79.6 | 0.381 | 23.65
37.8118 | 152.1 | 149.8 | 108.8 | 811.3 | 803.8 | 390 | 481.5 | 79.4 | 0.378 | 23.69
37.8202 | 152.1 | 149.8 | 109.2 | 811.7 | 805 | 390.2 | 483.4 | 79.6 | 0.381 | 23.72
37.8285 | 152.1 | 149.9 | 109.3 | 811.6 | 805.1 | 387 | 479 | 79.5 | 0.371 | 23.69
37.8368 | 152.7 | 149.8 | 109.1 | 812.6 | 804.8 | 389.3 | 482.2 | 79.7 | 0.365 | 23.71
37.8452 | 153.7 | 149.7 | 108.9 | 812.3 | 804.1 | 386.8 | 480.8 | 79.5 | 0.366 | 23.72
37.8535 | 152.3 | 149.7 | 108.8 | 811.6 | 804 | 389.1 | 481.5 | 79.5 | 0.369 | 23.7
37.8618 | 152.1 | 149.7 | 108.6 | 811.5 | 804.3 | 389.7 | 482.5 | 79.3 | 0.363 | 23.69
37.8702 | 152.3 | 149.8 | 108.5 | 812 | 804.8 | 392.7 | 485.5 | 79.5 | 0.37 | 23.66
37.8785 | 152.5 | 149.8 | 108.3 | 812.8 | 803.9 | 389.5 | 483.3 | 79.6 | 0.358 | 23.66
37.8868 | 152.5 | 149.8 | 108.2 | 812.4 | 804.2 | 389.5 | 479.3 | 79.5 | 0.36 | 23.66
37.8952 | 152.4 | 149.8 | 108.1 | 811.8 | 803.9 | 389.5 | 481.8 | 79.3 | 0.39 | 23.65
37.9035 | 152.5 | 149.6 | 108.2 | 811.9 | 804 | 390.6 | 483.4 | 79.4 | 0.376 | 23.63
37.9118 | 151.8 | 149.6 | 107.8 | 811.3 | 804.9 | 390.6 | 482.5 | 79.3 | 0.378 | 23.61
37.9202 | 151.8 | 149.6 | 108.1 | 811.4 | 804.6 | 389.7 | 479.6 | 79.2 | 0.374 | 23.59
37.9285 | 151.9 | 149.6 | 108.3 | 811.3 | 804.6 | 391.1 | 482.2 | 79.3 | 0.378 | 23.62
37.9368 | 151.9 | 149.8 | 108.6 | 811.9 | 804.9 | 392.3 | 484.9 | 79.5 | 0.369 | 23.67
37.9452 | 152 | 149.8 | 108.7 | 811.2 | 804.8 | 388.2 | 477.6 | 79.5 | 0.367 | 23.66
37.9535 | 152.1 | 149.8 | 108.9 | 811.7 | 804.3 | 387.8 | 476.8 | 79.3 | 0.374 | 23.63
37.9618 | 152.3 | 149.9 | 109.1 | 811.4 | 804.6 | 388 | 479.8 | 79.3 | 0.358 | 23.65
37.9702 | 152.3 | 150.1 | 109.3 | 811.4 | 804.3 | 388.2 | 480.1 | 79.5 | 0.362 | 23.67
37.9785 | 152.1 | 149.8 | 109.1 | 812 | 805.1 | 390.7 | 481.9 | 79.4 | 0.367 | 23.67
37.9869 | 152.2 | 149.6 | 108.6 | 812.1 | 804.6 | 389.9 | 482 | 79.5 | 0.369 | 23.66
37.9952 | 152.8 | 149.5 | 108.7 | 812.2 | 804.6 | 389.5 | 481.8 | 79.5 | 0.38 | 23.67
38.0035 | 152 | 149.7 | 108.4 | 811.7 | 804.4 | 389.7 | 481.6 | 79.4 | 0.378 | 23.66
38.0119 | 152.1 | 149.7 | 108.1 | 811.7 | 804.1 | 389.7 | 480.3 | 79.4 | 0.385 | 23.68
38.0202 | 152.2 | 149.7 | 108.1 | 811.8 | 805.1 | 390.7 | 482 | 79.5 | 0.38 | 23.72
38.0285 | 152.2 | 149.8 | 107.9 | 811.4 | 803.8 | 391.6 | 484 | 79.6 | 0.378 | 23.7
38.0369 | 151.9 | 149.7 | 108.3 | 811.4 | 804.1 | 390.4 | 482.6 | 79.5 | 0.383 | 23.69
38.0452 | 151.9 | 149.8 | 108.5 | 811 | 804.2 | 388.5 | 481.9 | 79.4 | 0.378 | 23.66
38.0535 | 152 | 149.9 | 108.7 | 810.8 | 803.9 | 388.1 | 479.2 | 79.5 | 0.369 | 23.7
38.0619 | 152.1 | 149.9 | 108.9 | 811.6 | 804.6 | 388.5 | 479.7 | 79.7 | 0.374 | 23.71
38.0702 | 152 | 149.9 | 109.1 | 811.4 | 804.3 | 389.6 | 482 | 79.5 | 0.369 | 23.69
38.0785 | 152.2 | 149.9 | 109.4 | 812.1 | 804.8 | 390 | 481.5 | 79.7 | 0.377 | 23.71
38.0869 | 152.1 | 149.9 | 109.3 | 812 | 803.8 | 390.6 | 483.6 | 79.6 | 0.378 | 23.68
38.0952 | 152.2 | 149.9 | 108.8 | 812 | 804.2 | 390 | 482.2 | 79.7 | 0.378 | 23.75
38.1035 | 152 | 149.8 | 108.7 | 812 | 804.4 | 390.4 | 482.2 | 79.6 | 0.383 | 23.76
38.1119 | 152.4 | 149.6 | 108.3 | 812 | 804.4 | 390 | 483.7 | 79.5 | 0.371 | 23.72
38.1202 | 151.9 | 149.6 | 108.1 | 811.6 | 804.6 | 389.2 | 481.4 | 79.8 | 0.382 | 23.72
38.1285 | 151.8 | 149.6 | 108 | 811.4 | 804.4 | 390.4 | 480.7 | 79.7 | 0.377 | 23.74
38.1369 | 151.8 | 149.5 | 107.7 | 811.5 | 804.1 | 389.5 | 482 | 79.8 | 0.368 | 23.74
38.1452 | 152.1 | 149.6 | 108.1 | 811.3 | 804.7 | 391.2 | 483.4 | 79.6 | 0.37 | 23.78
38.1535 | 152.3 | 149.6 | 108.3 | 811.7 | 804.4 | 390.2 | 482.9 | 79.8 | 0.372 | 23.71
38.1619 | 152.1 | 149.7 | 108.6 | 811.2 | 804.4 | 389.5 | 481.5 | 79.7 | 0.376 | 23.71
38.1702 | 152.2 | 149.9 | 108.7 | 811.1 | 804.7 | 388.7 | 481.5 | 79.7 | 0.376 | 23.74
38.1785 | 152 | 149.8 | 108.9 | 811.1 | 804.1 | 388 | 482.3 | 79.6 | 0.381 | 23.76
38.1869 | 152.2 | 149.7 | 109 | 811.3 | 804.2 | 388.2 | 478.5 | 79.8 | 0.377 | 23.71
38.1952 | 152.1 | 149.8 | 109.2 | 811.7 | 804.3 | 391.1 | 483.6 | 79.7 | 0.367 | 23.76
38.2035 | 152.1 | 149.7 | 108.8 | 812.2 | 804.7 | 390.8 | 483.3 | 79.7 | 0.377 | 23.71
38.2119 | 152.1 | 149.7 | 108.8 | 812.5 | 804.3 | 390.6 | 482.5 | 79.6 | 0.371 | 23.69
38.2202 | 152.1 | 149.7 | 108.4 | 811.9 | 804.4 | 390.4 | 481.6 | 79.4 | 0.367 | 23.69
38.2285 | 152 | 149.7 | 108.4 | 811.6 | 804.7 | 389.7 | 482.3 | 79.5 | 0.36 | 23.7
38.2369 | 151.9 | 149.6 | 108.3 | 811.4 | 804.9 | 390.8 | 484.8 | 79.5 | 0.369 | 23.68
38.2452 | 151.8 | 149.6 | 108.1 | 811.8 | 804.4 | 389.5 | 483 | 79.5 | 0.376 | 23.69
38.2535 | 151.9 | 149.7 | 107.9 | 811.8 | 803.9 | 391.6 | 483.6 | 79.6 | 0.371 | 23.7
38.2619 | 151.9 | 149.6 | 108.1 | 811.4 | 803.9 | 391 | 482.9 | 79.5 | 0.379 | 23.7
38.2702 | 151.8 | 149.6 | 107.8 | 811.7 | 805.1 | 389.3 | 480.4 | 79.6 | 0.381 | 23.74
38.2785 | 151.8 | 149.6 | 108.1 | 810.8 | 805.4 | 390.4 | 479 | 79.6 | 0.381 | 23.69
38.2869 | 151.9 | 149.7 | 108.4 | 811.6 | 805.2 | 388.9 | 479.4 | 79.6 | 0.376 | 23.71
38.2952 | 151.9 | 149.6 | 108.6 | 811.6 | 804.8 | 390.6 | 483.6 | 79.7 | 0.386 | 23.72
38.3035 | 151.8 | 149.6 | 108.8 | 812.2 | 804.7 | 388.1 | 482 | 79.6 | 0.372 | 23.78
38.3119 | 152 | 149.6 | 108.9 | 811.3 | 804.4 | 390.3 | 484.1 | 79.6 | 0.372 | 23.69
38.3202 | 152.1 | 149.6 | 109.2 | 811.8 | 805.4 | 392.5 | 482.9 | 79.7 | 0.377 | 23.76
38.3285 | 152 | 149.8 | 109.4 | 811.9 | 805.7 | 386.8 | 478.5 | 79.5 | 0.378 | 23.69
38.3369 | 152.1 | 149.7 | 109.4 | 811.4 | 804.8 | 390.2 | 479.8 | 79.6 | 0.381 | 23.7
38.3452 | 152 | 149.7 | 109.2 | 811.7 | 804.6 | 390.4 | 482.3 | 79.5 | 0.378 | 23.68
38.3536 | 152.3 | 149.8 | 108.8 | 811.7 | 804.2 | 390.3 | 480.3 | 79.5 | 0.388 | 23.71
38.3619 | 152.7 | 149.6 | 108.5 | 811.8 | 804.3 | 389.1 | 481.2 | 79.7 | 0.384 | 23.73
38.3702 | 151.8 | 149.4 | 108.3 | 811.4 | 804.6 | 390.4 | 479.8 | 79.6 | 0.374 | 23.74
38.3786 | 151.8 | 149.4 | 108.1 | 811.7 | 805.2 | 389.2 | 481.4 | 79.5 | 0.375 | 23.69
38.3869 | 151.9 | 149.6 | 108.2 | 811.4 | 805.7 | 390.4 | 482.6 | 79.5 | 0.385 | 23.71
38.3952 | 151.8 | 149.6 | 108.1 | 811.1 | 804.3 | 390.8 | 480.3 | 79.8 | 0.376 | 23.71
38.4036 | 151.9 | 149.8 | 108.1 | 810.8 | 804.6 | 389.3 | 483 | 79.6 | 0.369 | 23.73
38.4119 | 152 | 149.7 | 108.3 | 811.3 | 804.2 | 389.9 | 480 | 79.7 | 0.381 | 23.71
38.4202 | 152.1 | 149.6 | 108.6 | 811.3 | 803.9 | 388.1 | 478.6 | 79.7 | 0.375 | 23.73
38.4286 | 151.7 | 149.7 | 108.8 | 810.9 | 804.7 | 391 | 484.3 | 79.8 | 0.373 | 23.74
38.4369 | 151.9 | 149.6 | 109.2 | 811.6 | 804.3 | 390.4 | 481.8 | 79.9 | 0.371 | 23.78
38.4452 | 152.3 | 149.9 | 109.3 | 811.4 | 804.8 | 391.2 | 481.8 | 79.8 | 0.368 | 23.76
38.4536 | 152.2 | 149.8 | 109.1 | 811.3 | 805.1 | 387.3 | 478.6 | 79.7 | 0.376 | 23.71
38.4619 | 152.2 | 149.9 | 108.9 | 811.8 | 804.6 | 389.1 | 480.3 | 79.8 | 0.367 | 23.69
38.4702 | 152.1 | 149.7 | 108.8 | 811.6 | 805.1 | 390.4 | 483.4 | 79.7 | 0.368 | 23.69
38.4786 | 151.9 | 149.7 | 108.4 | 811.7 | 804.6 | 391.5 | 482.2 | 79.9 | 0.372 | 23.74
38.4869 | 151.9 | 149.6 | 108.4 | 811.6 | 804.3 | 390.6 | 485.1 | 79.6 | 0.382 | 23.73
38.4952 | 152.1 | 149.6 | 108.2 | 811.2 | 803.8 | 389.2 | 480.8 | 79.7 | 0.382 | 23.74
38.5036 | 152.1 | 149.7 | 108 | 811.7 | 803.3 | 391.2 | 481.8 | 79.7 | 0.41 | 23.72
38.5119 | 152.1 | 149.8 | 108 | 810.8 | 804.2 | 390.4 | 482.3 | 79.7 | 0.385 | 23.74
38.5202 | 151.9 | 149.7 | 107.9 | 811.4 | 804.1 | 393.3 | 486 | 79.5 | 0.39 | 23.69
38.5286 | 151.8 | 149.4 | 108 | 810.6 | 804.2 | 389.5 | 478 | 79.5 | 0.39 | 23.68
38.5369 | 151.8 | 149.4 | 108.2 | 811.4 | 805.1 | 391 | 483.8 | 79.5 | 0.385 | 23.7
38.5452 | 151.9 | 149.6 | 108.2 | 811.1 | 804.9 | 392.3 | 483.4 | 79.6 | 0.39 | 23.72
38.5536 | 151.9 | 149.7 | 108.3 | 811.6 | 804.7 | 391.2 | 483.3 | 79.4 | 0.383 | 23.7
38.5619 | 151.9 | 149.7 | 108.3 | 811.8 | 804.4 | 390.2 | 483.8 | 79.5 | 0.391 | 23.7
38.5702 | 152.2 | 149.5 | 108.6 | 811.9 | 804.3 | 387.3 | 476.7 | 79.5 | 0.395 | 23.68
38.5786 | 152.3 | 149.6 | 108.8 | 811 | 804.3 | 391 | 484.5 | 79.4 | 0.383 | 23.69
38.5869 | 152 | 149.6 | 108.6 | 811.1 | 804 | 391.2 | 483.2 | 79.4 | 0.378 | 23.66
38.5952 | 152 | 149.8 | 108.6 | 811.3 | 803.2 | 389.2 | 481.2 | 79.5 | 0.38 | 23.65
38.6036 | 152.3 | 149.7 | 108.7 | 811.4 | 804.1 | 385.7 | 478.2 | 79.4 | 0.38 | 23.63
38.6119 | 152.2 | 149.8 | 108.9 | 812.1 | 803.9 | 391.9 | 484.5 | 79.2 | 0.39 | 23.61
38.6202 | 151.9 | 149.6 | 108.7 | 810.9 | 803.2 | 391.4 | 482.2 | 79.3 | 0.386 | 23.63
38.6286 | 151.9 | 149.7 | 108.9 | 811.2 | 804.1 | 392.2 | 483.3 | 79.2 | 0.394 | 23.64
38.6369 | 152.2 | 149.7 | 108.9 | 810.4 | 804.4 | 390.8 | 483.6 | 79.4 | 0.397 | 23.61
38.6452 | 152.4 | 149.9 | 109 | 811.3 | 804.2 | 389.1 | 478 | 79.3 | 0.389 | 23.63
38.6536 | 152.3 | 149.8 | 109.1 | 811.4 | 804.6 | 390.7 | 482.6 | 79.5 | 0.385 | 23.63
38.6619 | 152.2 | 149.8 | 108.9 | 811.3 | 804.6 | 391.2 | 485.6 | 79.2 | 0.378 | 23.66
38.6702 | 151.9 | 149.7 | 108.9 | 811.1 | 804.6 | 390.4 | 482.3 | 79.5 | 0.376 | 23.66
38.6786 | 151.8 | 149.6 | 108.5 | 811.2 | 804.2 | 389.5 | 480.5 | 79.4 | 0.387 | 23.65
38.6869 | 152.1 | 149.6 | 108.2 | 811.3 | 804 | 391.2 | 483.7 | 79.3 | 0.393 | 23.68
38.6952 | 152.5 | 149.6 | 108.1 | 811.7 | 804.5 | 390.4 | 484 | 79.4 | 0.383 | 23.69
38.7036 | 152.1 | 149.6 | 107.9 | 811.4 | 804.3 | 388.8 | 480.3 | 79.5 | 0.372 | 23.67
38.7119 | 151.9 | 149.7 | 107.8 | 811.4 | 803.2 | 390 | 482.2 | 79.4 | 0.387 | 23.69
38.7203 | 152.6 | 149.4 | 108.1 | 811.6 | 803.7 | 389.7 | 479.8 | 79.5 | 0.381 | 23.68
38.7286 | 152.1 | 149.8 | 108.4 | 811.7 | 804.4 | 391.1 | 483.6 | 79.6 | 0.378 | 23.69
38.7369 | 152.3 | 149.7 | 108.9 | 811.7 | 803.9 | 390.4 | 484.3 | 79.6 | 0.397 | 23.71
38.7453 | 152.2 | 149.7 | 109.1 | 811.9 | 805.5 | 388.1 | 481.4 | 79.5 | 0.392 | 23.69
38.7536 | 151.9 | 149.7 | 109.1 | 811.2 | 804.3 | 390.4 | 479.8 | 79.5 | 0.384 | 23.67
38.7619 | 151.9 | 149.7 | 109.1 | 811.9 | 804.1 | 389.2 | 481.4 | 79.7 | 0.394 | 23.68
38.7703 | 151.9 | 149.7 | 108.8 | 811.2 | 803.9 | 391.6 | 484.3 | 79.6 | 0.378 | 23.66
38.7786 | 152 | 149.7 | 108.7 | 811.2 | 804.3 | 392.2 | 486.3 | 79.5 | 0.36 | 23.68
38.7869 | 151.8 | 149.7 | 108.3 | 811 | 804.4 | 392.5 | 482.9 | 79.6 | 0.342 | 23.69
38.7953 | 152.1 | 149.6 | 108.5 | 811.4 | 803.9 | 390.4 | 481.8 | 79.5 | 0.325 | 23.69
38.8036 | 151.8 | 149.5 | 108 | 811.4 | 804.7 | 391.6 | 486 | 79.7 | 0.307 | 23.73
38.8119 | 151.8 | 149.5 | 108.1 | 811.3 | 804.1 | 390.7 | 481.1 | 79.5 | 0.32 | 23.68
38.8203 | 151.8 | 149.6 | 108.1 | 811.4 | 804.1 | 387.7 | 480.3 | 79.5 | 0.324 | 23.71
38.8286 | 151.9 | 149.7 | 107.6 | 811.2 | 804.5 | 389.3 | 481.6 | 79.7 | 0.339 | 23.73
38.8369 | 152.1 | 149.6 | 107.9 | 811.3 | 803.2 | 388 | 479.4 | 79.7 | 0.339 | 23.74
38.8453 | 151.8 | 149.5 | 108.2 | 811.3 | 804.3 | 389.6 | 482.2 | 79.7 | 0.349 | 23.77
38.8536 | 152 | 149.6 | 108.4 | 811.6 | 804.3 | 392.1 | 484.9 | 79.6 | 0.358 | 23.7
38.8619 | 152 | 149.8 | 108.4 | 812 | 804.4 | 389.3 | 482.6 | 79.6 | 0.336 | 23.68
38.8703 | 152 | 149.6 | 108.3 | 812.1 | 804.1 | 389.5 | 479.8 | 79.6 | 0.311 | 23.68
38.8786 | 152.8 | 149.8 | 108.6 | 811.9 | 804.2 | 389.2 | 481.4 | 79.5 | 0.355 | 23.71
38.8869 | 157 | 149.8 | 108.6 | 811.9 | 804.2 | 389.9 | 481.5 | 79.6 | 0.38 | 23.7
38.8953 | 666.1 | 150.1 | 108.9 | 811.8 | 803.9 | 389.5 | 479.4 | 79.6 | 0.398 | 23.69
38.9036 | 162.3 | 149.8 | 108.7 | 811.1 | 803.4 | 390.7 | 483.7 | 79.7 | 0.387 | 23.65
38.9119 | 153.3 | 149.7 | 108.7 | 811.4 | 804.7 | 391.9 | 481.8 | 79.4 | 0.38 | 23.67
38.9203 | 152.6 | 149.6 | 108.8 | 810.7 | 804.2 | 390.4 | 481.4 | 79.4 | 0.383 | 23.61
38.9286 | 152.6 | 149.7 | 108.9 | 811 | 803.5 | 388.8 | 481.2 | 79.5 | 0.376 | 23.63
38.9369 | 152.6 | 149.6 | 108.9 | 811.4 | 804.3 | 391.6 | 484.7 | 79.5 | 0.386 | 23.66
38.9453 | 152.4 | 149.9 | 108.9 | 811.7 | 804.1 | 388.8 | 480.1 | 79.3 | 0.394 | 23.66
38.9536 | 152.7 | 149.6 | 108.8 | 811.9 | 804.2 | 388.9 | 480.1 | 79.3 | 0.384 | 23.64
38.9619 | 152.5 | 149.6 | 108.7 | 810.9 | 804.3 | 392.7 | 486 | 79.2 | 0.377 | 23.62
38.9703 | 152.3 | 149.7 | 108.2 | 811 | 804.2 | 392.2 | 485.2 | 79.5 | 0.378 | 23.62
38.9786 | 152.5 | 149.8 | 108.4 | 811.2 | 804.6 | 390.8 | 482 | 79.2 | 0.385 | 23.64
38.9869 | 152.6 | 149.7 | 107.8 | 811.1 | 803.7 | 392.7 | 483.7 | 79.3 | 0.372 | 23.63
38.9953 | 152.1 | 149.7 | 108.1 | 811.6 | 804.4 | 392.5 | 483.8 | 79.4 | 0.386 | 23.66
39.0036 | 152.2 | 149.6 | 108.3 | 811.3 | 804.5 | 392.9 | 485.5 | 79.2 | 0.396 | 23.62
39.0119 | 152.1 | 149.4 | 108.2 | 811.2 | 804.2 | 391.1 | 483.8 | 79.3 | 0.392 | 23.6
39.0203 | 151.9 | 149.6 | 108.7 | 811.3 | 804.2 | 391.8 | 482 | 79.3 | 0.376 | 23.58
39.0286 | 151.9 | 149.7 | 108.7 | 811.5 | 804.3 | 389.3 | 481.8 | 79.3 | 0.38 | 23.6
39.0369 | 152 | 149.7 | 108.9 | 811.1 | 804.4 | 391.4 | 483.4 | 79.3 | 0.38 | 23.6
39.0453 | 151.9 | 149.7 | 108.9 | 811.2 | 804.6 | 389.9 | 480.9 | 79.3 | 0.384 | 23.63
39.0536 | 151.9 | 149.7 | 109.1 | 811.2 | 804.8 | 391.4 | 482.9 | 79.3 | 0.386 | 23.63
39.062 | 152 | 149.6 | 109.1 | 811.3 | 804.4 | 391 | 486 | 79.4 | 0.385 | 23.6
39.0703 | 152.2 | 149.7 | 109.1 | 810.9 | 803.8 | 390 | 481.8 | 79.2 | 0.382 | 23.63
39.0786 | 152.1 | 149.9 | 108.8 | 810.7 | 803.4 | 387.4 | 478 | 79.3 | 0.37 | 23.63
39.087 | 151.9 | 149.7 | 108.6 | 811.1 | 804 | 390.7 | 483 | 79.4 | 0.381 | 23.61
39.0953 | 151.8 | 149.7 | 108.7 | 811.1 | 803.8 | 390.6 | 481.8 | 79.3 | 0.399 | 23.59
39.1036 | 151.9 | 149.7 | 108.6 | 811.2 | 804.4 | 390 | 484.8 | 79.2 | 0.408 | 23.61
39.112 | 151.9 | 149.6 | 108.5 | 811.6 | 805.1 | 390.6 | 482.3 | 79.2 | 0.401 | 23.62
39.1203 | 151.9 | 149.6 | 108.6 | 811.1 | 804.7 | 389.6 | 483.2 | 79.3 | 0.392 | 23.63
39.1286 | 151.7 | 149.5 | 108.5 | 811.6 | 804.3 | 389.6 | 482.2 | 79.4 | 0.392 | 23.65
39.137 | 151.7 | 149.4 | 108.4 | 811.3 | 804.2 | 387.8 | 481.1 | 79.4 | 0.383 | 23.63
39.1453 | 151.8 | 149.6 | 108.3 | 810.9 | 804.5 | 391.9 | 481.8 | 79.4 | 0.385 | 23.65
39.1536 | 151.8 | 149.5 | 108.3 | 811.6 | 804.4 | 390 | 481.6 | 79.4 | 0.382 | 23.66
39.162 | 151.8 | 149.6 | 108.3 | 811.3 | 804.4 | 391.2 | 482.9 | 79.4 | 0.376 | 23.71
39.1703 | 151.9 | 149.7 | 108.4 | 810.9 | 804.3 | 388 | 478.2 | 79.5 | 0.383 | 23.65
39.1786 | 151.9 | 149.7 | 108.4 | 811.6 | 804.7 | 389.1 | 481.5 | 79.6 | 0.378 | 23.67
39.187 | 151.8 | 149.7 | 108.5 | 811.6 | 803.8 | 388.5 | 480 | 79.5 | 0.393 | 23.67
39.1953 | 152 | 149.7 | 108.3 | 811.5 | 803.8 | 390.8 | 481.8 | 79.6 | 0.377 | 23.68
39.2036 | 151.8 | 149.6 | 108.6 | 810.9 | 803.9 | 392.1 | 486.2 | 79.7 | 0.384 | 23.69
39.212 | 151.8 | 149.6 | 108.2 | 811.2 | 804.8 | 389.7 | 478.6 | 79.6 | 0.371 | 23.7
39.2203 | 151.8 | 149.6 | 108.3 | 811.4 | 803.9 | 388.7 | 480.7 | 79.7 | 0.388 | 23.68
39.2286 | 152.5 | 149.7 | 108.2 | 811.2 | 804.3 | 388.5 | 482.3 | 79.6 | 0.386 | 23.7
39.237 | 152.8 | 149.8 | 108.3 | 811.2 | 804.3 | 389.7 | 484 | 79.5 | 0.385 | 23.71
39.2453 | 152.4 | 149.7 | 108.2 | 811.3 | 803.4 | 387.6 | 479.2 | 79.5 | 0.378 | 23.69
39.2536 | 152.5 | 149.7 | 108.4 | 811.6 | 804.1 | 386.8 | 479.4 | 79.5 | 0.388 | 23.69
39.262 | 152.1 | 149.7 | 108.4 | 811.3 | 804.6 | 389.9 | 481.2 | 79.5 | 0.381 | 23.69
39.2703 | 152.9 | 149.7 | 108.8 | 811.1 | 804.4 | 390.8 | 482.7 | 79.6 | 0.379 | 23.71
39.2786 | 152.6 | 149.7 | 108.8 | 811.7 | 804.6 | 392.3 | 485.1 | 79.6 | 0.385 | 23.68
39.287 | 152.1 | 149.7 | 109.1 | 811.1 | 804.1 | 390.3 | 482 | 79.6 | 0.376 | 23.67
39.2953 | 152.4 | 150 | 109.2 | 811 | 804.8 | 389.5 | 480.4 | 79.8 | 0.376 | 23.71
39.3036 | 152.1 | 149.7 | 109.1 | 811.4 | 804.4 | 392.5 | 485.6 | 79.6 | 0.383 | 23.68
39.312 | 152.2 | 149.8 | 108.9 | 811.4 | 804.8 | 387.3 | 480.1 | 79.6 | 0.383 | 23.7
39.3203 | 152 | 149.7 | 108.6 | 811.4 | 804.4 | 390.3 | 480.3 | 79.5 | 0.373 | 23.69
39.3286 | 151.9 | 149.7 | 108.2 | 812.3 | 804.8 | 391 | 481.6 | 79.7 | 0.38 | 23.7
39.337 | 151.9 | 149.4 | 108.1 | 811.1 | 805.3 | 391.4 | 483.8 | 79.6 | 0.371 | 23.68
39.3453 | 152.6 | 149.7 | 108.2 | 811.3 | 804.1 | 390 | 478.9 | 79.6 | 0.385 | 23.69
39.3536 | 152.5 | 149.7 | 107.9 | 810.6 | 804.1 | 388.9 | 480.5 | 79.5 | 0.379 | 23.69
39.362 | 151.8 | 149.6 | 107.7 | 811.4 | 804.9 | 388.4 | 479.2 | 79.7 | 0.381 | 23.73
39.3703 | 152.1 | 149.6 | 108.2 | 811.1 | 804.3 | 389.2 | 480.7 | 79.6 | 0.39 | 23.71
39.3786 | 152.1 | 149.8 | 108.2 | 810.6 | 804.1 | 389.5 | 481.2 | 79.7 | 0.39 | 23.67
39.387 | 152.4 | 149.8 | 108.5 | 811.4 | 803.3 | 387.8 | 480.5 | 79.6 | 0.38 | 23.68
39.3953 | 152.7 | 149.8 | 108.8 | 811.7 | 804.1 | 389.6 | 480.9 | 79.6 | 0.385 | 23.73
39.4036 | 152.2 | 149.9 | 108.9 | 811.4 | 803.8 | 387.2 | 478 | 79.5 | 0.379 | 23.68
39.412 | 152.4 | 149.9 | 109 | 811.4 | 804.9 | 388.7 | 480.5 | 79.5 | 0.384 | 23.7
39.4203 | 154 | 149.7 | 108.7 | 811.9 | 804.4 | 390.4 | 483.2 | 79.6 | 0.376 | 23.73
39.4287 | 152.9 | 149.7 | 108.8 | 811.5 | 805.3 | 389.9 | 482.9 | 79.3 | 0.382 | 23.71
39.437 | 152.8 | 149.8 | 108.8 | 811.1 | 804.4 | 388.8 | 482 | 79.5 | 0.389 | 23.66
39.4453 | 152.4 | 149.9 | 109 | 811.4 | 804.5 | 388.8 | 480.1 | 79.4 | 0.378 | 23.66
39.4537 | 152.7 | 149.8 | 108.7 | 810.9 | 804.4 | 390.4 | 480.9 | 79.6 | 0.385 | 23.66
39.462 | 152.3 | 149.8 | 108.7 | 811.2 | 804.7 | 388.8 | 479.3 | 79.6 | 0.385 | 23.68
39.4703 | 152.4 | 149.7 | 108.6 | 811.2 | 804.1 | 390.4 | 484.1 | 79.5 | 0.382 | 23.69
39.4787 | 152.6 | 149.7 | 108.6 | 811.2 | 804.4 | 390.3 | 483.8 | 79.6 | 0.381 | 23.68
39.487 | 154.3 | 149.7 | 108.5 | 811.2 | 804.3 | 388.1 | 480.7 | 79.5 | 0.376 | 23.72
39.4953 | 152.3 | 149.7 | 108.4 | 810.9 | 804.2 | 389.7 | 480 | 79.6 | 0.381 | 23.66
39.5037 | 152.2 | 149.7 | 108.3 | 811.3 | 804.8 | 390.4 | 483.6 | 79.6 | 0.379 | 23.68
39.512 | 152.1 | 149.7 | 108.2 | 811.1 | 804.3 | 389.2 | 480 | 79.5 | 0.387 | 23.65
39.5203 | 152.3 | 149.7 | 108.2 | 811.2 | 804.1 | 389.5 | 480.8 | 79.5 | 0.395 | 23.66
39.5287 | 152.7 | 149.9 | 108.2 | 810.9 | 804.1 | 389.1 | 480.8 | 79.5 | 0.387 | 23.69
39.537 | 152.9 | 149.9 | 108.2 | 811.1 | 804.6 | 388 | 478.3 | 79.5 | 0.389 | 23.7
39.5453 | 152.4 | 149.6 | 108.1 | 811.1 | 803.9 | 390.2 | 482.6 | 79.5 | 0.393 | 23.68
39.5537 | 152.3 | 149.6 | 108.1 | 810.9 | 804.4 | 390 | 481.2 | 79.4 | 0.39 | 23.65
39.562 | 152.2 | 149.8 | 108.1 | 810.9 | 803.7 | 392.2 | 483.8 | 79.4 | 0.392 | 23.62
39.5703 | 152.2 | 149.8 | 108.4 | 811.1 | 803.1 | 388.1 | 481.5 | 79.4 | 0.387 | 23.64
39.5787 | 152.1 | 149.8 | 108.6 | 811 | 803.7 | 387.6 | 481.4 | 79.5 | 0.39 | 23.62
39.587 | 156.1 | 149.9 | 108.8 | 810.6 | 803.6 | 387.8 | 479.7 | 79.5 | 0.392 | 23.65
39.5953 | 179.6 | 149.9 | 109 | 811.3 | 803.1 | 390.7 | 481.6 | 79.5 | 0.41 | 23.65
39.6037 | 153.3 | 149.9 | 109 | 810.8 | 803.4 | 388.8 | 481.8 | 79.4 | 0.405 | 23.63
39.612 | 152.7 | 149.8 | 109.2 | 811 | 803.9 | 389.2 | 483.3 | 79.5 | 0.391 | 23.65
39.6203 | 151.9 | 149.7 | 109.2 | 810.5 | 804.4 | 389.6 | 483 | 79.3 | 0.383 | 23.65
39.6287 | 152 | 150 | 109.1 | 810.8 | 804.3 | 390.7 | 480.5 | 79.4 | 0.388 | 23.61
39.637 | 152.1 | 149.8 | 108.9 | 810.7 | 804.6 | 389.6 | 481.9 | 79.4 | 0.387 | 23.63
39.6453 | 151.9 | 149.8 | 108.6 | 810.4 | 804.4 | 388.4 | 478.5 | 79.4 | 0.378 | 23.66
39.6537 | 151.8 | 149.6 | 108.6 | 810.4 | 804.1 | 389.6 | 480.7 | 79.3 | 0.392 | 23.67
39.662 | 151.8 | 149.7 | 108.4 | 811.2 | 804.7 | 389.1 | 480.7 | 79.5 | 0.396 | 23.72
39.6703 | 151.8 | 149.6 | 108.3 | 810.9 | 804.6 | 388 | 479.3 | 79.4 | 0.385 | 23.65
39.6787 | 152.1 | 149.7 | 108 | 810.8 | 804.4 | 389.5 | 481.6 | 79.5 | 0.383 | 23.64
39.687 | 155.9 | 149.7 | 108.1 | 811.2 | 804.3 | 390.3 | 482.5 | 79.3 | 0.4 | 23.65
39.6953 | 158.3 | 149.8 | 108 | 810.5 | 803.6 | 388.5 | 479.4 | 79.2 | 0.412 | 23.6
39.7037 | 152.4 | 149.6 | 107.9 | 811.2 | 803.8 | 389.3 | 482 | 79.2 | 0.403 | 23.58
39.712 | 152.5 | 149.4 | 108 | 810.3 | 803.3 | 390.6 | 481.8 | 79.3 | 0.398 | 23.58
39.7203 | 152.1 | 149.7 | 108.2 | 811 | 803.6 | 389.6 | 478.2 | 79 | 0.396 | 23.56
39.7287 | 152.1 | 149.7 | 108.6 | 810.7 | 804.2 | 391.6 | 482.5 | 79.3 | 0.396 | 23.61
39.737 | 152.3 | 149.9 | 108.6 | 810.9 | 803.8 | 387.8 | 477.6 | 79.2 | 0.39 | 23.6
39.7453 | 152.1 | 149.8 | 108.8 | 811.2 | 804.2 | 389.5 | 479.6 | 79.1 | 0.381 | 23.6
39.7537 | 152.1 | 149.8 | 108.7 | 811.3 | 804.4 | 388.1 | 477.4 | 79.3 | 0.374 | 23.6
39.762 | 152.8 | 149.9 | 108.8 | 811.5 | 803.5 | 388.4 | 480.7 | 79.1 | 0.375 | 23.57
39.7703 | 152.2 | 149.9 | 108.6 | 811.6 | 803.7 | 389.9 | 480.7 | 79.2 | 0.373 | 23.62
39.7787 | 152.1 | 149.7 | 108.9 | 811.8 | 804 | 388.8 | 480.8 | 79.3 | 0.38 | 23.58
39.787 | 152.3 | 149.8 | 109.1 | 811.4 | 804.4 | 387.8 | 481.2 | 79.2 | 0.383 | 23.6
39.7954 | 152.2 | 149.9 | 109 | 811.1 | 804.6 | 389.3 | 482.2 | 79.3 | 0.384 | 23.59
39.8037 | 152.2 | 149.9 | 109.1 | 811.2 | 803.9 | 388.8 | 480.3 | 79.3 | 0.401 | 23.6
39.812 | 152.2 | 150 | 108.7 | 810.7 | 804.3 | 390 | 480.9 | 79.3 | 0.385 | 23.64
39.8204 | 152 | 149.8 | 108.7 | 810.8 | 804.2 | 388.7 | 479.3 | 79.4 | 0.376 | 23.67
39.8287 | 152.1 | 149.6 | 108.5 | 810.8 | 804.1 | 391.1 | 483.3 | 79.5 | 0.4 | 23.65
39.837 | 151.9 | 149.7 | 108.6 | 810.9 | 803.8 | 389.9 | 481.1 | 79.5 | 0.383 | 23.66
39.8454 | 151.9 | 149.6 | 108.2 | 810.9 | 804.5 | 391.1 | 482 | 79.5 | 0.392 | 23.68
39.8537 | 151.9 | 149.8 | 108.1 | 811 | 804.8 | 387.7 | 479.2 | 79.4 | 0.395 | 23.73
39.862 | 152.1 | 149.5 | 107.9 | 811.6 | 804.2 | 390.7 | 482.9 | 79.8 | 0.385 | 23.71
39.8704 | 153.6 | 149.7 | 107.9 | 811.6 | 803.5 | 389.2 | 481.1 | 79.6 | 0.385 | 23.69
39.8787 | 152.9 | 149.9 | 108.1 | 811.7 | 803.4 | 389.2 | 479.6 | 79.5 | 0.403 | 23.65
39.887 | 152.1 | 149.8 | 108.4 | 811.5 | 803.7 | 389.7 | 480.3 | 79.3 | 0.402 | 23.61
39.8954 | 152.1 | 149.7 | 108.6 | 811.1 | 804 | 390 | 484.7 | 79.5 | 0.398 | 23.65
39.9037 | 152.3 | 149.6 | 108.8 | 811.1 | 804.4 | 390.3 | 482.6 | 79.5 | 0.419 | 23.66
39.912 | 152.2 | 149.7 | 108.7 | 811.8 | 804.6 | 389.2 | 483.3 | 79.5 | 0.405 | 23.65
39.9204 | 152.3 | 149.8 | 108.8 | 811.4 | 804.6 | 387 | 480 | 79.3 | 0.401 | 23.68
39.9287 | 152.3 | 149.8 | 109 | 811.7 | 804.3 | 386.1 | 477.4 | 79.5 | 0.394 | 23.65
39.937 | 152.2 | 150 | 109.2 | 811.7 | 803.9 | 389.6 | 479.3 | 79.5 | 0.392 | 23.66
39.9454 | 153.1 | 149.9 | 108.9 | 811.8 | 803.9 | 387 | 477.5 | 79.2 | 0.388 | 23.62
39.9537 | 152.4 | 149.8 | 108.7 | 811.7 | 803.1 | 391.8 | 481.9 | 79.5 | 0.39 | 23.64
39.962 | 152 | 149.7 | 108.6 | 811.7 | 803.7 | 388.4 | 482.2 | 79.4 | 0.394 | 23.66
39.9704 | 152.3 | 149.8 | 108.4 | 811.8 | 803.6 | 390.3 | 482.9 | 79.4 | 0.39 | 23.62
39.9787 | 152.5 | 150 | 108.3 | 812 | 804 | 389.9 | 481.5 | 79.3 | 0.378 | 23.63
39.987 | 149.3 | 146.7 | 109.4 | 810.4 | 802.5 | 407.5 | 501.8 | 81.5 | 0.32 | 24.32
39.9954 | 150.5 | 147.4 | 109.8 | 809.6 | 801.9 | 402.2 | 496.2 | 81.7 | 0.32 | 24.39
40.0037 | 151.1 | 148.2 | 109.2 | 809.7 | 801.2 | 398.4 | 492.4 | 81.5 | 0.32 | 24.36
40.012 | 151.7 | 148.7 | 108.8 | 808.4 | 801.2 | 396.9 | 490.2 | 81.6 | 0.317 | 24.35
40.0204 | 151.9 | 149 | 108.6 | 808.4 | 801.1 | 395 | 488.5 | 81.5 | 0.317 | 24.34
40.0287 | 152.2 | 149.2 | 108.3 | 808.5 | 801.3 | 392.1 | 485.6 | 81.8 | 0.338 | 24.38
40.037 | 152.2 | 149.4 | 108.1 | 808.4 | 800.8 | 391 | 484.4 | 81.7 | 0.338 | 24.33
40.0454 | 152.7 | 149.9 | 108.1 | 808.7 | 801.5 | 389.9 | 482.6 | 81.7 | 0.34 | 24.37
40.0537 | 152.8 | 149.9 | 108.2 | 808.6 | 801.1 | 390.4 | 484.4 | 81.7 | 0.345 | 24.37
40.062 | 152.8 | 150 | 108.2 | 808.2 | 801.3 | 387.2 | 479.8 | 81.9 | 0.334 | 24.36
40.0704 | 152.8 | 150.2 | 108.4 | 808.3 | 802.5 | 387.6 | 482.2 | 81.9 | 0.346 | 24.38
40.0787 | 152.4 | 149.6 | 108.5 | 808.6 | 801.7 | 390.7 | 484.9 | 82 | 0.352 | 24.4
40.087 | 152 | 149.5 | 108.5 | 808.8 | 802.2 | 390 | 485.1 | 81.8 | 0.344 | 24.37
40.0954 | 152.2 | 149.6 | 108.4 | 808.9 | 802.4 | 390.3 | 483.2 | 81.8 | 0.349 | 24.38
40.1037 | 152.1 | 149.7 | 108.3 | 808.4 | 802.7 | 389.2 | 483.3 | 81.8 | 0.346 | 24.38
40.112 | 152.1 | 149.7 | 108.1 | 808.6 | 802 | 390.7 | 485.2 | 81.7 | 0.36 | 24.34
40.1204 | 152.2 | 149.6 | 108.1 | 808.8 | 800.9 | 392.1 | 484.4 | 81.7 | 0.368 | 24.37
40.1287 | 151.9 | 149.6 | 108.1 | 808.4 | 802 | 389.7 | 482.9 | 81.8 | 0.374 | 24.39
40.137 | 151.9 | 149.5 | 107.9 | 808.4 | 802 | 390.7 | 482 | 81.9 | 0.362 | 24.4
40.1454 | 151.9 | 149.6 | 108.1 | 808.4 | 802 | 391.2 | 485.2 | 81.8 | 0.373 | 24.4
40.1537 | 152.1 | 149.6 | 107.9 | 808.7 | 801.5 | 390.6 | 484.8 | 81.8 | 0.362 | 24.38
40.1621 | 152 | 149.6 | 107.7 | 808.4 | 801.1 | 392.2 | 485.4 | 81.8 | 0.378 | 24.33
40.1704 | 152.1 | 149.6 | 107.9 | 808.7 | 801.4 | 390.8 | 486.2 | 81.9 | 0.367 | 24.34
40.1787 | 152 | 149.7 | 107.9 | 808.4 | 801.9 | 391.4 | 484.1 | 81.8 | 0.376 | 24.37
40.1871 | 152.2 | 149.8 | 108.1 | 808.9 | 802 | 389.9 | 483.8 | 81.7 | 0.369 | 24.35
40.1954 | 152.2 | 149.9 | 108.1 | 808.7 | 801.9 | 390.8 | 482.9 | 81.7 | 0.384 | 24.38
40.2037 | 152.1 | 149.7 | 108.5 | 808.9 | 801.3 | 388.4 | 481.2 | 81.8 | 0.386 | 24.4
40.2121 | 152.3 | 149.9 | 108.5 | 808.9 | 801.1 | 389.6 | 482 | 81.8 | 0.386 | 24.35
40.2204 | 152.3 | 149.8 | 108.4 | 808.7 | 802.3 | 387.7 | 480.8 | 81.8 | 0.382 | 24.38
40.2287 | 152.1 | 149.7 | 108.8 | 808.5 | 801.8 | 390 | 482.7 | 81.7 | 0.391 | 24.38
40.2371 | 152.1 | 149.8 | 108.9 | 808.2 | 801.7 | 389.7 | 482.7 | 81.8 | 0.396 | 24.38
40.2454 | 152.3 | 149.8 | 108.8 | 809.1 | 802.7 | 391.5 | 485.9 | 81.7 | 0.396 | 24.37
40.2537 | 152.1 | 149.8 | 108.8 | 808.8 | 802.6 | 388 | 481.6 | 81.9 | 0.383 | 24.35
40.2621 | 152.2 | 149.8 | 108.6 | 807.9 | 802.2 | 390 | 480.5 | 82 | 0.397 | 24.35
40.2704 | 152.2 | 149.8 | 108.2 | 808.6 | 802.1 | 387.8 | 481.6 | 81.8 | 0.404 | 24.35
40.2787 | 152.1 | 149.7 | 107.9 | 808.7 | 801.4 | 389.7 | 481.1 | 81.7 | 0.403 | 24.36
40.2871 | 152.2 | 150 | 108.1 | 809 | 801.4 | 388.8 | 481.1 | 81.8 | 0.4 | 24.37
40.2954 | 152.1 | 149.8 | 107.8 | 809.1 | 801.4 | 391 | 485.4 | 81.5 | 0.399 | 24.36
40.3037 | 152.2 | 149.7 | 107.8 | 808.4 | 801.7 | 388.2 | 481.5 | 81.7 | 0.395 | 24.39
40.3121 | 152.2 | 149.7 | 107.9 | 808 | 802.3 | 391.2 | 483.7 | 81.8 | 0.394 | 24.36
40.3204 | 152.1 | 149.8 | 107.9 | 808.4 | 802 | 391 | 485.1 | 81.6 | 0.41 | 24.35
40.3287 | 152.1 | 149.7 | 108.3 | 807.9 | 802.4 | 389.1 | 481.2 | 81.7 | 0.41 | 24.35
40.3371 | 152.1 | 149.7 | 108.3 | 809.4 | 801.3 | 387.2 | 477.4 | 81.7 | 0.411 | 24.33
40.3454 | 152.2 | 149.8 | 108.5 | 809.2 | 801.5 | 389.5 | 479.3 | 81.6 | 0.403 | 24.31
40.3537 | 152.2 | 150 | 108.3 | 808.6 | 801.6 | 388.9 | 481.5 | 81.8 | 0.405 | 24.31
40.3621 | 152.4 | 149.9 | 108.5 | 808.7 | 801.8 | 390 | 483.6 | 81.6 | 0.414 | 24.28
40.3704 | 152.3 | 149.9 | 108.7 | 809.6 | 802.4 | 390.2 | 482.9 | 81.5 | 0.408 | 24.3
40.3787 | 152.3 | 149.8 | 108.7 | 809.6 | 802.2 | 390.4 | 483.6 | 81.4 | 0.405 | 24.28
40.3871 | 152.4 | 149.9 | 108.4 | 809.1 | 802.4 | 391 | 484.1 | 81.5 | 0.403 | 24.28
40.3954 | 152.6 | 150 | 108.6 | 808.9 | 801.6 | 389.5 | 483.2 | 81.5 | 0.397 | 24.3
40.4037 | 152.4 | 149.9 | 108.2 | 809.9 | 802 | 390.7 | 483.8 | 81.5 | 0.396 | 24.28
40.4121 | 152.3 | 150.1 | 108.1 | 809.6 | 803 | 387.3 | 479.6 | 81.3 | 0.392 | 24.27
40.4204 | 152.4 | 149.8 | 108.2 | 809.9 | 802.7 | 389.5 | 481.4 | 81.4 | 0.386 | 24.25
40.4287 | 152.4 | 150 | 108.3 | 810.3 | 803.4 | 390.4 | 483.7 | 81.4 | 0.384 | 24.27
40.4371 | 152.3 | 149.8 | 107.8 | 810.2 | 803.1 | 391.1 | 486.6 | 81.4 | 0.382 | 24.27
40.4454 | 152.3 | 149.9 | 107.9 | 810.1 | 803.3 | 389.7 | 485.6 | 81.3 | 0.365 | 24.22
40.4537 | 152.2 | 149.7 | 108.1 | 810.7 | 803.2 | 392.7 | 486.3 | 81.4 | 0.366 | 24.28
40.4621 | 152.3 | 149.7 | 107.9 | 810.8 | 803 | 390 | 483.2 | 81.1 | 0.363 | 24.25
40.4704 | 152.1 | 149.6 | 107.9 | 810.5 | 804 | 392.7 | 484.7 | 81.3 | 0.358 | 24.25
40.4787 | 152.2 | 149.5 | 108.1 | 811 | 804.6 | 390.4 | 484.7 | 81.2 | 0.358 | 24.23
40.4871 | 152.3 | 149.8 | 108.1 | 810.6 | 805.4 | 392.7 | 485.5 | 81.2 | 0.358 | 24.24
40.4954 | 152 | 149.8 | 108 | 811 | 804.7 | 391.1 | 485.8 | 81.2 | 0.359 | 24.23
40.5038 | 152.2 | 149.7 | 107.8 | 810.8 | 804.4 | 390.7 | 484.7 | 81.2 | 0.358 | 24.25
40.5121 | 152.3 | 149.8 | 108 | 811.2 | 803.7 | 390.3 | 483 | 81.2 | 0.354 | 24.21
40.5204 | 152.5 | 149.7 | 107.7 | 811.2 | 804.1 | 390.6 | 485.4 | 81.2 | 0.36 | 24.23
40.5288 | 152.4 | 149.7 | 108.2 | 811.7 | 804.1 | 391.5 | 482.6 | 81.2 | 0.358 | 24.23
40.5371 | 152.3 | 149.7 | 108.3 | 811.3 | 803.9 | 390.6 | 482.9 | 81.2 | 0.36 | 24.2
40.5454 | 152.3 | 149.9 | 108.3 | 811.4 | 804.3 | 389.3 | 482.2 | 81.2 | 0.365 | 24.18
40.5538 | 152.5 | 150.1 | 108.3 | 811.9 | 804.8 | 389.5 | 482.2 | 81.1 | 0.372 | 24.2
40.5621 | 152.3 | 149.7 | 108.8 | 812.1 | 804.7 | 390.2 | 482.2 | 81.2 | 0.382 | 24.2
40.5704 | 152.3 | 149.7 | 108.9 | 811.7 | 805.3 | 390.4 | 484.1 | 81.1 | 0.374 | 24.18
40.5788 | 152.4 | 149.7 | 108.4 | 811.7 | 804.8 | 390.2 | 483.7 | 81.1 | 0.367 | 24.2
40.5871 | 152.2 | 149.7 | 108.2 | 812.6 | 804.9 | 391.9 | 484.5 | 81.1 | 0.374 | 24.2
40.5954 | 152.3 | 149.7 | 107.8 | 812.1 | 805.3 | 393.4 | 486.5 | 81.1 | 0.372 | 24.22
40.6038 | 152.2 | 149.8 | 107.7 | 812.1 | 805.5 | 391.1 | 483.8 | 81 | 0.379 | 24.18
40.6121 | 152.3 | 149.6 | 107.4 | 811.9 | 805.8 | 392.6 | 486.5 | 81.1 | 0.366 | 24.2
40.6204 | 152.2 | 149.5 | 107.6 | 813.1 | 805.3 | 393.4 | 487.8 | 81 | 0.367 | 24.17
40.6288 | 152.2 | 149.6 | 107.7 | 812.3 | 806.1 | 391.4 | 484.1 | 81 | 0.364 | 24.19
40.6371 | 152.1 | 149.7 | 108.4 | 812.9 | 805.7 | 392.3 | 486.9 | 81.2 | 0.354 | 24.18
40.6454 | 152.1 | 149.7 | 108.7 | 812.9 | 805.9 | 391 | 484.1 | 81.1 | 0.357 | 24.15
40.6538 | 152.1 | 149.7 | 109.1 | 813.2 | 806.4 | 390 | 483.3 | 80.9 | 0.358 | 24.17
40.6621 | 151.9 | 149.6 | 108.4 | 812.7 | 807.2 | 391.5 | 482.6 | 81 | 0.354 | 24.18
40.6704 | 152 | 149.4 | 108.1 | 813 | 806.7 | 391.5 | 484.4 | 81.1 | 0.374 | 24.18
40.6788 | 152.3 | 149.3 | 107.9 | 813 | 806.2 | 392.2 | 485.8 | 80.9 | 0.369 | 24.15
40.6871 | 152.2 | 149.5 | 107.5 | 813.3 | 805.9 | 392.2 | 485.8 | 80.9 | 0.376 | 24.17
40.6954 | 152 | 149.5 | 107.7 | 813 | 806.9 | 392.7 | 484.8 | 80.8 | 0.392 | 24.13
40.7038 | 152 | 149.5 | 108.1 | 812.9 | 806.7 | 392.5 | 483.8 | 80.9 | 0.38 | 24.13
40.7121 | 152.1 | 149.6 | 108.3 | 813.4 | 806.6 | 393.5 | 488.4 | 80.9 | 0.377 | 24.17
40.7204 | 152.3 | 149.6 | 108.4 | 813.4 | 806.6 | 393 | 485.8 | 80.9 | 0.362 | 24.16
40.7288 | 152.1 | 149.6 | 108.7 | 813.3 | 807.2 | 392.6 | 484.9 | 81 | 0.37 | 24.18
40.7371 | 151.9 | 149.8 | 108.6 | 813.3 | 806.8 | 391.2 | 483.6 | 80.8 | 0.362 | 24.15
40.7454 | 151.9 | 149.6 | 108.9 | 813.6 | 806.2 | 391.6 | 484.5 | 81 | 0.359 | 24.18
40.7538 | 152.2 | 149.5 | 108.5 | 813.3 | 805.5 | 392.9 | 488.3 | 80.9 | 0.366 | 24.16
40.7621 | 152.5 | 149.4 | 108.4 | 813.1 | 807.1 | 392.6 | 484.8 | 81 | 0.367 | 24.14
40.7704 | 152.5 | 149.4 | 108.3 | 812.9 | 806.1 | 393.1 | 487 | 81 | 0.374 | 24.15
40.7788 | 152.6 | 149.4 | 108.2 | 813.2 | 806.8 | 392.5 | 485.9 | 81.1 | 0.363 | 24.15
40.7871 | 152.4 | 149.8 | 107.8 | 813.4 | 806.7 | 390.4 | 483.6 | 81.1 | 0.358 | 24.16
40.7954 | 152.2 | 149.8 | 107.6 | 813.5 | 806.9 | 392.6 | 487.6 | 80.8 | 0.372 | 24.12
40.8038 | 152.2 | 149.6 | 107.4 | 813.6 | 806 | 392.7 | 485.9 | 80.8 | 0.363 | 24.11
40.8121 | 152.1 | 149.6 | 107.4 | 812.9 | 805.7 | 394 | 486.6 | 80.9 | 0.372 | 24.11
40.8204 | 152.1 | 149.5 | 107.9 | 812.5 | 806 | 392.2 | 483.8 | 80.8 | 0.374 | 24.07
40.8288 | 152.2 | 149.7 | 108.1 | 813.1 | 806.2 | 393.4 | 483.8 | 80.8 | 0.386 | 24.09
40.8371 | 152.1 | 149.6 | 108.1 | 812.6 | 806.2 | 390.4 | 484 | 80.7 | 0.371 | 24.06
40.8454 | 152.2 | 149.8 | 108.4 | 813.2 | 806.4 | 391.1 | 483.6 | 80.6 | 0.361 | 24.09
40.8538 | 152.3 | 149.7 | 108.4 | 813.4 | 806.1 | 392.1 | 482.5 | 80.7 | 0.361 | 24.1
40.8621 | 152.2 | 149.7 | 108.3 | 813.6 | 805.8 | 392.9 | 484.5 | 80.6 | 0.363 | 24.07
40.8705 | 152.2 | 149.7 | 108.6 | 813.3 | 806.2 | 390.4 | 482 | 80.7 | 0.37 | 24.06
40.8788 | 151.9 | 149.6 | 108.2 | 813.8 | 806.1 | 393.4 | 487.4 | 80.7 | 0.385 | 24.09
40.8871 | 152.2 | 149.6 | 108 | 813.6 | 806 | 392.9 | 484.7 | 80.7 | 0.371 | 24.09
40.8955 | 152.2 | 149.5 | 107.8 | 813.2 | 806.2 | 392.7 | 486 | 80.7 | 0.357 | 24.07
40.9038 | 152 | 149.5 | 107.7 | 813.3 | 806.3 | 392.6 | 486.3 | 80.6 | 0.359 | 24.09
40.9121 | 152.1 | 149.6 | 107.8 | 812.8 | 805.9 | 392.1 | 484.7 | 80.7 | 0.361 | 24.11
40.9205 | 152.3 | 149.7 | 107.6 | 813.2 | 806 | 391 | 483.2 | 80.6 | 0.377 | 24.05
40.9288 | 152.2 | 149.6 | 107.9 | 812.7 | 806 | 391.9 | 482.6 | 80.4 | 0.371 | 24.03
40.9371 | 151.9 | 149.6 | 107.9 | 812.9 | 806.7 | 393.7 | 487.3 | 80.7 | 0.377 | 24.05
40.9455 | 151.8 | 149.6 | 108.2 | 812.9 | 806.9 | 392.5 | 486 | 80.6 | 0.371 | 24.05
40.9538 | 151.9 | 149.5 | 108.4 | 812.9 | 805.8 | 394 | 487.4 | 80.6 | 0.366 | 24.04
40.9621 | 152 | 149.4 | 108.6 | 812.8 | 805.8 | 393.4 | 484.9 | 80.7 | 0.354 | 24.05
40.9705 | 152.2 | 149.6 | 108.7 | 813.4 | 806.1 | 392.1 | 484.1 | 80.7 | 0.358 | 24.07
40.9788 | 152.2 | 149.7 | 108.7 | 812.9 | 806 | 389.7 | 482.7 | 80.7 | 0.363 | 24.09
40.9871 | 152.4 | 149.8 | 108.6 | 813.3 | 805.8 | 390.2 | 484.5 | 80.7 | 0.359 | 24.01
40.9955 | 152.8 | 149.6 | 108.3 | 813.6 | 806.3 | 393 | 484.9 | 80.6 | 0.351 | 24.04
41.0038 | 151.9 | 149.4 | 107.8 | 813.1 | 806.8 | 394.4 | 485.9 | 80.6 | 0.355 | 24.05
41.0121 | 151.8 | 149.4 | 107.8 | 812.7 | 805.9 | 392.6 | 486.9 | 80.6 | 0.369 | 24.07
41.0205 | 151.9 | 149.5 | 107.5 | 812.6 | 805.8 | 395.3 | 489.5 | 80.5 | 0.359 | 24.05
41.0288 | 152.1 | 149.6 | 107.6 | 813.2 | 805.9 | 392.7 | 485.6 | 80.4 | 0.365 | 24.03
41.0371 | 152 | 149.5 | 108.1 | 813.2 | 806.3 | 391.1 | 485.6 | 80.5 | 0.363 | 24.02
41.0455 | 152.2 | 149.6 | 108.5 | 813.1 | 806.1 | 391.4 | 482.2 | 80.5 | 0.365 | 24.03
41.0538 | 152.3 | 149.9 | 108.8 | 813.1 | 806.3 | 390.7 | 483.3 | 80.6 | 0.371 | 24.06
41.0621 | 152.2 | 149.7 | 108.8 | 813.1 | 806.3 | 391.5 | 484.7 | 80.6 | 0.372 | 24.02
41.0705 | 152.1 | 149.7 | 108.7 | 812.9 | 806.6 | 391.6 | 484.1 | 80.6 | 0.367 | 24.05
41.0788 | 151.8 | 149.4 | 108.5 | 813.2 | 806.3 | 392.2 | 484.5 | 80.5 | 0.376 | 24.04
41.0871 | 152 | 149.6 | 108.3 | 813.1 | 806.2 | 393.7 | 486.3 | 80.7 | 0.376 | 24.03
41.0955 | 152 | 149.6 | 108.1 | 813.3 | 806.8 | 394.4 | 487 | 80.8 | 0.392 | 24.07
41.1038 | 151.9 | 149.7 | 108.2 | 812.8 | 806.7 | 392.1 | 485.6 | 80.6 | 0.363 | 24.04
41.1121 | 151.9 | 149.6 | 107.9 | 812.9 | 806.9 | 393.8 | 488.5 | 80.6 | 0.37 | 24.03
41.1205 | 152.2 | 149.5 | 107.9 | 813.1 | 805.7 | 394.2 | 488.8 | 80.5 | 0.368 | 24.02
41.1288 | 151.9 | 149.6 | 108 | 813.3 | 805.4 | 392.2 | 485.5 | 80.3 | 0.473 | 24.03
41.1371 | 152 | 149.5 | 107.7 | 813.1 | 806.1 | 391.4 | 485.8 | 80.5 | 0.05 | 24.02
41.1455 | 152.1 | 149.4 | 107.7 | 812.4 | 805.5 | 396.3 | 489.9 | 80.4 | 0.112 | 24.02
41.1538 | 152 | 149.6 | 107.8 | 812.3 | 806.1 | 392.6 | 485.4 | 80.4 | 0.131 | 24.01
41.1621 | 152.3 | 149.6 | 107.8 | 812.5 | 805.8 | 392.7 | 485.8 | 80.4 | 0.318 | 23.97
41.1705 | 152.3 | 149.7 | 107.9 | 812.3 | 805.7 | 391.5 | 483.7 | 80.6 | 0.321 | 24
41.1788 | 152.1 | 149.7 | 108.2 | 812.8 | 805.9 | 390.7 | 481.4 | 80.4 | 0.315 | 24.02
41.1871 | 152.1 | 149.6 | 108.3 | 812.8 | 806.2 | 392.9 | 485.8 | 80.6 | 0.315 | 24.02
41.1955 | 152.1 | 149.7 | 108.2 | 812.9 | 805.9 | 389.9 | 484.5 | 80.5 | 0.315 | 23.98
41.2038 | 151.9 | 149.6 | 108.3 | 813 | 806.1 | 394.6 | 487 | 80.4 | 0.329 | 24
41.2121 | 152.1 | 149.6 | 108.3 | 813 | 806.1 | 391.6 | 485.1 | 80.4 | 0.331 | 24.04
41.2205 | 152.1 | 149.7 | 108.3 | 813.4 | 805.7 | 393.1 | 485.8 | 80.5 | 0.342 | 24.01
41.2288 | 152.2 | 149.7 | 108.7 | 812.8 | 806.6 | 389.9 | 483.3 | 80.4 | 0.352 | 24.02
41.2372 | 152.9 | 149.9 | 108.8 | 812.8 | 806.8 | 390.2 | 482.9 | 80.6 | 0.346 | 24.02
41.2455 | 152.3 | 149.9 | 108.6 | 812.7 | 806.7 | 389.5 | 483.7 | 80.6 | 0.346 | 24.04
41.2538 | 152.2 | 149.7 | 108.3 | 812.4 | 806.2 | 392.6 | 486.5 | 80.5 | 0.338 | 24.02
41.2622 | 152.2 | 149.6 | 108.1 | 812.5 | 806.2 | 389.7 | 483.2 | 80.4 | 0.332 | 23.99
41.2705 | 152.2 | 149.6 | 107.9 | 812.7 | 805.7 | 393.5 | 485.9 | 80.6 | 0.34 | 24
41.2788 | 152.5 | 149.6 | 107.8 | 812.6 | 805.4 | 394 | 487.3 | 80.5 | 0.344 | 24
41.2872 | 152.3 | 149.7 | 107.8 | 812.9 | 806.3 | 393.1 | 485.8 | 80.5 | 0.343 | 24
41.2955 | 152.1 | 149.5 | 107.7 | 813.1 | 806.9 | 391.9 | 483.8 | 80.5 | 0.352 | 24.04
41.3038 | 152.1 | 149.6 | 107.9 | 812.8 | 806.2 | 393.5 | 487.8 | 80.4 | 0.346 | 24.02
41.3122 | 152.1 | 149.6 | 108.3 | 812.8 | 805.3 | 393.3 | 487 | 80.4 | 0.351 | 24.04
41.3205 | 152.2 | 149.8 | 108.2 | 812.5 | 805.6 | 391.2 | 484.4 | 80.6 | 0.343 | 24.09
41.3288 | 152.1 | 149.8 | 108.3 | 812.4 | 805.8 | 391.5 | 484 | 80.5 | 0.358 | 23.99
41.3372 | 152.1 | 149.8 | 108.4 | 812.6 | 805.9 | 392.2 | 484.3 | 80.5 | 0.362 | 24
41.3455 | 152.2 | 149.8 | 108.6 | 812.7 | 806.6 | 393.7 | 488.3 | 80.6 | 0.372 | 24.03
41.3538 | 152.3 | 149.9 | 108.7 | 813.1 | 806.1 | 390 | 483.2 | 80.7 | 0.359 | 24.04
41.3622 | 152.2 | 150 | 108.9 | 812.8 | 806.3 | 391.4 | 486.3 | 80.6 | 0.363 | 24.07
41.3705 | 152.2 | 149.9 | 108.5 | 812.9 | 806.2 | 390.6 | 485.1 | 80.6 | 0.378 | 24
41.3788 | 152.2 | 149.8 | 108.3 | 813.3 | 806 | 394 | 485.4 | 80.5 | 0.372 | 24.02
41.3872 | 152.1 | 149.7 | 108.1 | 812.9 | 806.3 | 394.2 | 487.4 | 80.7 | 0.381 | 24
41.3955 | 152 | 149.6 | 107.9 | 813.3 | 806.1 | 392.7 | 485.4 | 80.5 | 0.383 | 24.07
41.4038 | 152 | 149.6 | 107.8 | 813.1 | 806.3 | 391.4 | 484.7 | 80.5 | 0.379 | 24.05
41.4122 | 152 | 149.5 | 107.6 | 812.8 | 806.4 | 393.3 | 486.7 | 80.5 | 0.379 | 24.04
41.4205 | 151.9 | 149.6 | 107.6 | 813.6 | 806.8 | 393.3 | 485.4 | 80.4 | 0.383 | 24.05
41.4288 | 151.8 | 149.4 | 107.6 | 813 | 806.7 | 392.3 | 484.5 | 80.5 | 0.395 | 24.04
41.4372 | 151.8 | 149.6 | 107.9 | 813.1 | 806.6 | 391.6 | 483.7 | 80.6 | 0.391 | 24.04
41.4455 | 152.1 | 149.7 | 107.9 | 812.1 | 805.8 | 391 | 487 | 80.5 | 0.388 | 24.04
41.4538 | 152.1 | 149.5 | 108.4 | 812.2 | 805.7 | 391.5 | 485.4 | 80.6 | 0.405 | 24.03
41.4622 | 152.7 | 149.9 | 108.1 | 812.5 | 805.8 | 390 | 481.6 | 80.7 | 0.41 | 24.01
41.4705 | 152.4 | 150 | 108.4 | 812.3 | 806.2 | 389.1 | 479.7 | 80.6 | 0.392 | 24.01
41.4788 | 152.3 | 149.9 | 108.6 | 812.9 | 806 | 392.6 | 485.9 | 80.6 | 0.394 | 24.04
41.4872 | 152 | 149.8 | 108.6 | 813 | 806.7 | 391.8 | 484.9 | 80.6 | 0.398 | 24.01
41.4955 | 152.1 | 149.6 | 108.8 | 813.2 | 806.2 | 392.2 | 485.4 | 80.6 | 0.389 | 24.06
41.5038 | 152 | 149.7 | 108.6 | 813.1 | 806.6 | 389.9 | 483.8 | 80.5 | 0.388 | 24.03
41.5122 | 152.1 | 149.7 | 108.4 | 812.4 | 805.6 | 392.5 | 485.9 | 80.5 | 0.378 | 24.05
41.5205 | 152.3 | 149.7 | 108.1 | 813.1 | 806.3 | 391.5 | 485.8 | 80.6 | 0.382 | 24.06
41.5288 | 152.4 | 149.8 | 107.9 | 812.8 | 806.7 | 390.2 | 483.8 | 80.5 | 0.389 | 24.07
41.5372 | 152.3 | 149.8 | 107.8 | 812.8 | 805.6 | 391 | 483.3 | 80.6 | 0.394 | 24.02
41.5455 | 152.1 | 149.6 | 107.8 | 812.9 | 806.8 | 391.5 | 482.6 | 80.5 | 0.391 | 24.04
41.5538 | 151.9 | 149.6 | 107.7 | 812.6 | 806.5 | 394 | 487.8 | 80.5 | 0.391 | 24.04
41.5622 | 151.9 | 149.6 | 107.9 | 812.6 | 806.7 | 393.4 | 486.3 | 80.7 | 0.392 | 24.07
41.5705 | 152 | 149.4 | 108.4 | 813.7 | 806.6 | 392.1 | 485.8 | 80.5 | 0.39 | 24.04
41.5788 | 152 | 149.6 | 108.4 | 813 | 806.7 | 391.5 | 483 | 80.5 | 0.386 | 23.99
41.5872 | 152.2 | 149.8 | 108.6 | 812.6 | 806.1 | 391.2 | 484.5 | 80.5 | 0.395 | 24.03
41.5955 | 152.3 | 149.9 | 108.3 | 812.9 | 805.8 | 391.2 | 482.7 | 80.5 | 0.389 | 24.02
41.6039 | 152 | 149.9 | 108.7 | 812.9 | 805.6 | 389.9 | 482.9 | 80.4 | 0.407 | 24
41.6122 | 152.1 | 149.6 | 108.6 | 812.9 | 806.9 | 391.6 | 482.9 | 80.6 | 0.407 | 24.04
41.6205 | 151.9 | 149.7 | 108.8 | 813.1 | 807.5 | 392.6 | 485.6 | 80.7 | 0.408 | 24.06
41.6289 | 152 | 149.7 | 108.8 | 812.8 | 807.1 | 392.1 | 485.2 | 80.6 | 0.405 | 24.05
41.6372 | 152 | 149.7 | 108.2 | 812.6 | 805.8 | 388.7 | 483.2 | 80.6 | 0.409 | 24.02
41.6455 | 152 | 149.7 | 108.1 | 812.1 | 806.1 | 391.8 | 486.3 | 80.5 | 0.425 | 24
41.6539 | 152.1 | 149.8 | 107.9 | 812.7 | 805.3 | 392.2 | 483 | 80.4 | 0.403 | 24.02
41.6622 | 152.1 | 149.9 | 107.9 | 812.6 | 806.3 | 393.4 | 485.6 | 80.4 | 0.405 | 24.04
41.6705 | 152 | 149.7 | 107.5 | 812.7 | 806.1 | 393 | 486.2 | 80.6 | 0.408 | 24
41.6789 | 152.1 | 149.7 | 107.5 | 812.3 | 806.4 | 392.7 | 484.8 | 80.6 | 0.396 | 24
41.6872 | 152.1 | 149.6 | 107.6 | 812.7 | 806.3 | 394.5 | 487.3 | 80.4 | 0.396 | 23.98
41.6955 | 152.2 | 149.4 | 108.1 | 813 | 806.8 | 392.1 | 486.6 | 80.5 | 0.394 | 24
41.7039 | 151.9 | 149.6 | 108.2 | 812.7 | 807.2 | 391.2 | 484.5 | 80.5 | 0.406 | 24.04
41.7122 | 152.3 | 149.9 | 108 | 812.9 | 805.9 | 393 | 486.5 | 80.4 | 0.394 | 24.02
41.7205 | 152.4 | 150.1 | 108.3 | 812.4 | 805.4 | 390.7 | 482.6 | 80.6 | 0.401 | 23.97
41.7289 | 152.5 | 149.8 | 108.4 | 812.8 | 806.7 | 391.9 | 484.8 | 80.4 | 0.405 | 24
41.7372 | 152.2 | 149.7 | 108.2 | 812.7 | 806.3 | 391.2 | 484.5 | 80.4 | 0.413 | 23.99
41.7455 | 152.1 | 149.6 | 108.4 | 813.1 | 806.1 | 392.2 | 486 | 80.5 | 0.406 | 23.99
41.7539 | 151.9 | 149.6 | 108.4 | 812.8 | 806.3 | 391 | 483.6 | 80.4 | 0.407 | 23.99
41.7622 | 152.1 | 149.8 | 108.3 | 813.2 | 805.6 | 392.7 | 485.4 | 80.2 | 0.394 | 23.99
41.7705 | 152.2 | 149.7 | 108.4 | 812.7 | 806.3 | 394.1 | 488.3 | 80.3 | 0.405 | 24
41.7789 | 152.3 | 149.5 | 108.3 | 812.7 | 806.9 | 392.2 | 484.8 | 80.4 | 0.394 | 23.99
41.7872 | 152.3 | 149.8 | 108.4 | 813.3 | 806.6 | 392.6 | 484 | 80.4 | 0.399 | 24
41.7955 | 152.2 | 149.7 | 108.4 | 812.9 | 806.4 | 392.2 | 485.8 | 80.3 | 0.397 | 23.96
41.8039 | 152.1 | 149.7 | 108.2 | 812.6 | 806.2 | 394.6 | 487.8 | 80.4 | 0.404 | 23.99
41.8122 | 151.9 | 149.6 | 108.1 | 813.1 | 806.5 | 394.8 | 489.1 | 80.4 | 0.41 | 23.98
41.8205 | 151.9 | 149.4 | 107.8 | 812.6 | 807.1 | 390.7 | 484.5 | 80.4 | 0.405 | 24
41.8289 | 151.8 | 149.5 | 107.7 | 812.2 | 806.1 | 392.2 | 487.6 | 80.5 | 0.397 | 24.04
41.8372 | 151.8 | 149.6 | 107.6 | 812 | 805.7 | 392.7 | 487 | 80.2 | 0.387 | 23.98
41.8455 | 151.8 | 149.7 | 107.7 | 812.6 | 805.3 | 392.1 | 486.6 | 80.3 | 0.395 | 23.97
41.8539 | 151.9 | 149.5 | 108 | 812.4 | 806.1 | 392.2 | 484.8 | 80.2 | 0.401 | 23.95
41.8622 | 152.1 | 149.9 | 108.2 | 812.5 | 806.2 | 390.6 | 482.6 | 80.4 | 0.399 | 24
41.8705 | 152.1 | 149.8 | 108.4 | 812.4 | 805.9 | 392.2 | 484.1 | 80.3 | 0.403 | 24
41.8789 | 152.2 | 150 | 108.5 | 812.8 | 805.9 | 391.6 | 486.3 | 80.4 | 0.397 | 23.99
41.8872 | 152.2 | 149.9 | 108.6 | 812.2 | 806.3 | 392.2 | 484.9 | 80.4 | 0.403 | 23.95
41.8955 | 152.1 | 149.7 | 108.8 | 812.5 | 805.8 | 391.8 | 483.4 | 80.3 | 0.397 | 23.95
41.9039 | 152.2 | 149.8 | 108.6 | 812.9 | 805.7 | 393.3 | 484.9 | 80.4 | 0.412 | 23.94
41.9122 | 152.1 | 149.7 | 108.1 | 812.7 | 805.4 | 390.3 | 482.6 | 80.2 | 0.414 | 23.97
41.9205 | 151.9 | 149.6 | 108.1 | 813.2 | 805.8 | 392.5 | 486.3 | 80.3 | 0.412 | 23.97
41.9289 | 151.9 | 149.6 | 107.8 | 812.7 | 806 | 393.4 | 486.9 | 80.3 | 0.396 | 23.95
41.9372 | 151.9 | 149.7 | 107.6 | 812.7 | 805.9 | 393.1 | 487.3 | 80.4 | 0.407 | 23.94
41.9456 | 151.9 | 149.6 | 107.7 | 812.4 | 805.8 | 392.3 | 487.4 | 80.3 | 0.405 | 23.96
41.9539 | 151.9 | 149.7 | 107.9 | 812.7 | 805.8 | 394.2 | 488.3 | 80.3 | 0.402 | 23.94
41.9622 | 152.1 | 149.7 | 107.9 | 812.4 | 806 | 391.9 | 483.7 | 80.4 | 0.405 | 23.98
41.9706 | 152.1 | 149.7 | 108 | 812.2 | 805.9 | 390.8 | 482.5 | 80.3 | 0.428 | 23.93
41.9789 | 152.2 | 149.8 | 108.1 | 812.4 | 806 | 391.5 | 484.1 | 80.2 | 0.404 | 23.92
41.9872 | 152.2 | 149.9 | 108.4 | 812.3 | 805.9 | 391.6 | 484.1 | 80.1 | 0.394 | 23.93
41.9956 | 152.1 | 149.7 | 108.4 | 812.2 | 806.1 | 391.5 | 482.7 | 80.3 | 0.383 | 23.92
42.0039 | 152 | 149.6 | 108.5 | 812.3 | 806 | 391.9 | 485.1 | 80.1 | 0.397 | 23.89
42.0122 | 152.1 | 149.8 | 108.3 | 812.3 | 806.3 | 390.8 | 482.3 | 79.9 | 0.406 | 23.92
42.0206 | 152.2 | 149.7 | 108.5 | 812.2 | 805.8 | 392.6 | 484.9 | 80.2 | 0.369 | 23.93
42.0289 | 152.2 | 149.6 | 108.3 | 811.9 | 805.9 | 393.5 | 487.1 | 80.2 | 0.397 | 23.87
42.0372 | 152.3 | 149.7 | 108.3 | 812.1 | 805.8 | 388.2 | 481.6 | 80 | 0.408 | 23.89
42.0456 | 152.2 | 149.8 | 108 | 811.8 | 805.8 | 390 | 483.3 | 80.1 | 0.416 | 23.91
42.0539 | 152.2 | 149.6 | 108.1 | 812.1 | 805.6 | 392.6 | 484.4 | 80 | 0.419 | 23.9
42.0622 | 152.1 | 149.7 | 107.9 | 812.1 | 805.9 | 394 | 487 | 80.1 | 0.4 | 23.91
42.0706 | 152.1 | 149.4 | 107.9 | 812.2 | 805.2 | 393.3 | 487.1 | 80 | 0.395 | 23.86
42.0789 | 152.1 | 149.6 | 108.1 | 812.8 | 805.8 | 394.2 | 487.3 | 80.2 | 0.396 | 23.91
42.0872 | 152.2 | 149.7 | 108.1 | 812.4 | 806.9 | 393.1 | 487 | 80.1 | 0.398 | 23.91
42.0956 | 152 | 149.6 | 108 | 812.1 | 806.4 | 392.5 | 486.6 | 80.3 | 0.399 | 23.9
42.1039 | 152 | 149.8 | 108.1 | 812.3 | 806.5 | 394.4 | 486.7 | 80.2 | 0.397 | 23.92
42.1122 | 151.9 | 149.6 | 107.9 | 812.9 | 805.9 | 393.3 | 486.9 | 80.3 | 0.396 | 23.92
42.1206 | 152 | 149.7 | 108.3 | 812.6 | 805.9 | 393.1 | 486.5 | 80.3 | 0.403 | 23.88
42.1289 | 152 | 149.6 | 108.1 | 812.6 | 805.8 | 393.7 | 486.3 | 80.1 | 0.401 | 23.95
42.1372 | 151.9 | 149.7 | 107.8 | 812.4 | 806.2 | 394.5 | 485.2 | 80.2 | 0.398 | 23.94
42.1456 | 152.1 | 149.7 | 107.9 | 812.7 | 805.5 | 394.8 | 487.3 | 80.3 | 0.392 | 23.97
42.1539 | 152.1 | 149.6 | 108.2 | 812.7 | 805.7 | 394.2 | 486 | 80.2 | 0.403 | 23.95
42.1622 | 152.2 | 149.6 | 108.1 | 812.7 | 805.5 | 392.3 | 486.5 | 80.3 | 0.394 | 24
42.1706 | 152.2 | 149.6 | 108.1 | 812.7 | 806.1 | 393.1 | 486.3 | 80.2 | 0.392 | 23.96
42.1789 | 152.1 | 149.5 | 108.3 | 812.4 | 805.7 | 395.5 | 488.3 | 80.3 | 0.392 | 23.94
42.1872 | 152.1 | 149.8 | 108.3 | 812.2 | 806.2 | 392.3 | 486.3 | 80.1 | 0.39 | 23.94
42.1956 | 152.1 | 149.7 | 108.5 | 812.5 | 805.5 | 393.8 | 488.3 | 80.1 | 0.392 | 23.91
42.2039 | 151.9 | 149.6 | 108.4 | 812.2 | 806.3 | 392.6 | 487.6 | 80.3 | 0.392 | 23.93
42.2122 | 152 | 149.5 | 108.3 | 812.6 | 806.5 | 392.9 | 486 | 80.3 | 0.398 | 23.94
42.2206 | 151.9 | 149.6 | 108.4 | 812.6 | 805.9 | 394.2 | 488.9 | 80.4 | 0.394 | 23.95
42.2289 | 152.1 | 149.6 | 108.8 | 812.9 | 806.4 | 392.6 | 485.1 | 80.3 | 0.386 | 23.96
42.2372 | 152.1 | 149.7 | 108.4 | 813.2 | 806.4 | 390.3 | 479.7 | 80.3 | 0.394 | 24
42.2456 | 152.3 | 149.8 | 108.4 | 813.3 | 807.1 | 391.2 | 484.9 | 80.4 | 0.385 | 23.99
42.2539 | 152 | 149.7 | 108.1 | 812.8 | 806.4 | 393 | 487.3 | 80.3 | 0.392 | 23.95
42.2622 | 151.8 | 149.6 | 107.9 | 813.2 | 806.1 | 392.3 | 484.5 | 80.3 | 0.394 | 23.98
42.2706 | 151.9 | 149.5 | 107.6 | 813.1 | 806.1 | 395 | 488.5 | 80.4 | 0.399 | 23.97
42.2789 | 151.9 | 149.4 | 107.6 | 813.2 | 806.1 | 392.1 | 483.3 | 80.4 | 0.39 | 23.98
42.2872 | 152 | 149.5 | 107.6 | 812.7 | 805.6 | 395.3 | 488.9 | 80.2 | 0.39 | 23.94
42.2956 | 152.2 | 149.6 | 107.7 | 812.7 | 805.8 | 394.4 | 487.3 | 80.3 | 0.403 | 23.98
42.3039 | 152.2 | 149.5 | 107.8 | 812.5 | 805.8 | 394.8 | 485.9 | 80.2 | 0.394 | 23.94
42.3123 | 152.3 | 149.5 | 108.1 | 812.9 | 805.9 | 393.7 | 486 | 80.3 | 0.394 | 23.96
42.3206 | 152.3 | 149.7 | 108.1 | 812.7 | 806.8 | 390.8 | 482.9 | 80.2 | 0.396 | 23.99
42.3289 | 152.2 | 149.9 | 108.5 | 812.3 | 806.1 | 394.4 | 486.7 | 80.3 | 0.399 | 23.96
42.3373 | 152.1 | 149.8 | 108.7 | 813.4 | 806.3 | 391.9 | 484.4 | 80.5 | 0.39 | 24.01
42.3456 | 152.2 | 149.6 | 108.8 | 813 | 806.5 | 394.1 | 487.6 | 80.4 | 0.403 | 24.01
42.3539 | 151.9 | 149.8 | 108.3 | 813.1 | 806.2 | 391 | 485.5 | 80.4 | 0.39 | 23.97
42.3623 | 152 | 149.7 | 108 | 812.9 | 806.4 | 394 | 486.3 | 80.4 | 0.397 | 24.05
42.3706 | 151.9 | 149.6 | 108.1 | 812.6 | 805.7 | 392.3 | 484.9 | 80.3 | 0.395 | 23.99
42.3789 | 151.9 | 149.5 | 107.7 | 812.7 | 805.4 | 394 | 488.1 | 80.4 | 0.41 | 23.98
42.3873 | 151.9 | 149.7 | 107.5 | 812.4 | 806.1 | 390.7 | 484.7 | 80.5 | 0.421 | 24
42.3956 | 151.8 | 149.7 | 107.6 | 812.7 | 806.6 | 391 | 484.5 | 80.3 | 0.399 | 23.96
42.4039 | 151.9 | 149.6 | 107.8 | 812.5 | 806.6 | 393.1 | 486.5 | 80.2 | 0.399 | 23.99
42.4123 | 151.9 | 149.7 | 108.1 | 813 | 805.3 | 392.5 | 483.4 | 80.4 | 0.4 | 23.95
42.4206 | 152.3 | 149.8 | 108.1 | 812.4 | 805.6 | 391.5 | 484.4 | 80.3 | 0.395 | 23.95
42.4289 | 152.1 | 149.8 | 108.3 | 812.6 | 805.6 | 391.4 | 485.5 | 80.5 | 0.392 | 23.97
42.4373 | 152.2 | 149.6 | 108.3 | 813.3 | 806.3 | 393.1 | 485.6 | 80.5 | 0.397 | 23.99
42.4456 | 152.1 | 149.7 | 108.4 | 812.6 | 806.8 | 391.4 | 485.4 | 80.4 | 0.4 | 24.01
42.4539 | 151.9 | 149.7 | 108.3 | 813.2 | 805.8 | 394 | 485.8 | 80.5 | 0.408 | 23.99
42.4623 | 151.9 | 149.8 | 108.4 | 812.6 | 806.2 | 391.9 | 486 | 80.3 | 0.405 | 23.97
42.4706 | 151.9 | 149.7 | 108.6 | 812.7 | 806 | 393.1 | 484.8 | 80.3 | 0.416 | 23.96
42.4789 | 152.1 | 149.6 | 108.6 | 812.5 | 805.8 | 393.7 | 486.6 | 80.2 | 0.411 | 23.95
42.4873 | 152 | 149.8 | 108.3 | 812.9 | 806.2 | 391.2 | 483.7 | 80.3 | 0.408 | 23.92
42.4956 | 151.9 | 149.8 | 108.2 | 813.1 | 805.9 | 393.7 | 486.9 | 80.1 | 0.412 | 23.96
42.5039 | 151.9 | 149.6 | 108.1 | 812.8 | 805.5 | 392.6 | 486.2 | 80.2 | 0.4 | 23.95
42.5123 | 151.8 | 149.4 | 108.1 | 812.6 | 805.7 | 393.4 | 487.3 | 80.3 | 0.399 | 23.92
42.5206 | 152 | 149.6 | 107.8 | 812.9 | 805.8 | 394 | 487.6 | 80.3 | 0.407 | 23.96
42.5289 | 152.1 | 149.7 | 107.6 | 812.4 | 805.8 | 394.4 | 490.5 | 80.2 | 0.4 | 23.96
42.5373 | 152.2 | 149.8 | 107.7 | 812.3 | 805.4 | 391.4 | 482.6 | 80.3 | 0.418 | 23.96
42.5456 | 151.9 | 149.6 | 107.8 | 812.4 | 806.7 | 395 | 488.3 | 80.3 | 0.421 | 23.95
42.5539 | 152.1 | 149.7 | 108.2 | 812.9 | 805.1 | 394.6 | 488.7 | 80.1 | 0.429 | 23.97
42.5623 | 152.1 | 149.9 | 108.3 | 812.9 | 805.1 | 395.3 | 489.4 | 80 | 0.419 | 23.99
42.5706 | 152.2 | 149.7 | 108.5 | 812.7 | 805.8 | 394.9 | 487.6 | 80.1 | 0.426 | 24.01
42.5789 | 151.9 | 149.6 | 108.4 | 812.9 | 804.9 | 394.9 | 489.8 | 80 | 0.419 | 23.97
42.5873 | 152.3 | 149.8 | 108.6 | 812.6 | 805.6 | 397.4 | 490 | 79.9 | 0.419 | 23.99
42.5956 | 152.2 | 149.8 | 108.7 | 813.2 | 806.3 | 394.5 | 485.5 | 80 | 0.406 | 23.98
42.6039 | 152.1 | 149.7 | 108.2 | 812.5 | 805.8 | 394.8 | 488.3 | 80.1 | 0.411 | 23.98
42.6123 | 151.9 | 149.6 | 107.8 | 812.5 | 805.6 | 395.2 | 490.5 | 80 | 0.413 | 23.98
42.6206 | 152.2 | 149.6 | 107.6 | 812.3 | 805 | 393.7 | 486.2 | 80.2 | 0.401 | 23.97
42.6289 | 152.2 | 149.6 | 107.4 | 812 | 805.3 | 395.3 | 489.4 | 79.9 | 0.41 | 23.95
42.6373 | 151.9 | 149.6 | 107.5 | 812.2 | 805.4 | 394.6 | 489.8 | 80.1 | 0.403 | 23.95
42.6456 | 152.1 | 149.6 | 107.9 | 812.3 | 805.8 | 393.7 | 485.6 | 80.1 | 0.4 | 23.92
42.6539 | 152.1 | 149.7 | 108.3 | 812.3 | 805.6 | 393.4 | 487.4 | 79.8 | 0.387 | 23.91
42.6623 | 152.1 | 149.7 | 108.2 | 812.4 | 805.5 | 393 | 484.9 | 80 | 0.385 | 23.92
42.6706 | 152.3 | 149.7 | 108.6 | 812.6 | 805.7 | 393.5 | 486.7 | 80 | 0.397 | 23.92
42.679 | 152.4 | 149.7 | 108.9 | 813.1 | 806.3 | 394.9 | 487.3 | 80.1 | 0.402 | 23.97
42.6873 | 152.2 | 149.8 | 108.5 | 812.2 | 805.4 | 394.1 | 487.7 | 80 | 0.407 | 23.89
42.6956 | 152.1 | 149.8 | 108.6 | 812.7 | 805.6 | 395 | 486 | 80.1 | 0.414 | 23.94
42.704 | 152.2 | 149.7 | 108.1 | 812.7 | 805.3 | 392.6 | 485.9 | 80 | 0.405 | 23.92
42.7123 | 152.1 | 149.7 | 108.1 | 811.7 | 805.7 | 393.7 | 487.7 | 80.2 | 0.41 | 23.93
42.7206 | 151.9 | 149.7 | 108.1 | 812.3 | 806 | 395.7 | 490.3 | 80.2 | 0.399 | 23.96
42.729 | 151.9 | 149.6 | 107.9 | 812.1 | 805.4 | 394.1 | 486.9 | 80.1 | 0.412 | 23.89
42.7373 | 151.9 | 149.5 | 107.8 | 812 | 805.2 | 395.9 | 489.8 | 80.2 | 0.403 | 23.92
42.7456 | 152 | 149.7 | 107.7 | 812 | 805.1 | 392.3 | 485.1 | 80.1 | 0.403 | 23.92
42.754 | 152.1 | 149.7 | 107.7 | 811.9 | 805.3 | 397.1 | 489.4 | 80.1 | 0.388 | 23.94
42.7623 | 152 | 149.6 | 107.8 | 812.1 | 804.9 | 392.7 | 484.8 | 79.9 | 0.398 | 23.86
42.7706 | 152.1 | 149.7 | 108.2 | 811.9 | 804.8 | 392.2 | 484.9 | 80 | 0.41 | 23.89
42.779 | 152.1 | 149.6 | 108.3 | 812.3 | 805.3 | 394.1 | 486.7 | 79.8 | 0.419 | 23.88
42.7873 | 152.2 | 149.9 | 108.5 | 812.7 | 806.1 | 393.3 | 485.8 | 80.1 | 0.41 | 23.91
42.7956 | 152.1 | 149.9 | 108.8 | 812.8 | 805 | 392.5 | 485.2 | 79.9 | 0.405 | 23.91
42.804 | 152.1 | 149.7 | 109.1 | 812.6 | 806 | 396.1 | 490.3 | 80.1 | 0.412 | 23.85
42.8123 | 152.1 | 149.7 | 108.5 | 812.4 | 805.4 | 395.2 | 488.9 | 80.1 | 0.415 | 23.89
42.8206 | 152.1 | 149.7 | 108.3 | 812.4 | 805.5 | 394.6 | 489.2 | 80.1 | 0.402 | 23.91
42.829 | 152.1 | 149.7 | 108.2 | 812.6 | 805.3 | 396.4 | 491.4 | 80.1 | 0.417 | 23.91
42.8373 | 152.1 | 149.6 | 108.2 | 812.2 | 805.4 | 394.2 | 487.3 | 80.2 | 0.399 | 23.94
42.8456 | 152.1 | 149.7 | 108 | 812.6 | 804.9 | 393.3 | 488.1 | 80.1 | 0.396 | 23.88
42.854 | 152.2 | 149.7 | 107.8 | 812.4 | 804.6 | 391.6 | 483.8 | 80.2 | 0.403 | 23.92
42.8623 | 152.1 | 149.7 | 107.8 | 811.7 | 805.3 | 395.9 | 491.3 | 80.1 | 0.396 | 23.87
42.8706 | 152.2 | 149.7 | 107.7 | 812 | 805.2 | 393.7 | 485.5 | 80.1 | 0.398 | 23.96
42.879 | 152.3 | 149.7 | 108.1 | 812.6 | 805.4 | 395.6 | 487.4 | 80.2 | 0.395 | 23.94
42.8873 | 152.7 | 149.6 | 108 | 812.7 | 805.2 | 394.4 | 487.8 | 80.2 | 0.392 | 23.92
42.8956 | 152.6 | 149.7 | 108.3 | 812.4 | 805.3 | 394.4 | 488.8 | 80.3 | 0.394 | 23.96
42.904 | 152.4 | 149.6 | 108.5 | 812.9 | 805.8 | 392.7 | 485.6 | 80.3 | 0.39 | 23.94
42.9123 | 152.4 | 149.7 | 108.6 | 812.3 | 805.1 | 391 | 483.3 | 80.2 | 0.405 | 23.89
42.9206 | 152.3 | 149.9 | 108.8 | 813.2 | 805.6 | 392.3 | 486.2 | 80.2 | 0.408 | 23.91
42.929 | 152.2 | 149.6 | 108.8 | 812.8 | 806.5 | 394.9 | 489.4 | 80.3 | 0.406 | 23.91
42.9373 | 152.2 | 149.6 | 108.4 | 813.1 | 805.8 | 394 | 486.3 | 80.2 | 0.4 | 23.91
42.9456 | 152.2 | 149.6 | 108.2 | 812.6 | 805.8 | 393.4 | 487.7 | 80.4 | 0.41 | 23.97
42.954 | 152.1 | 149.6 | 107.9 | 812.6 | 806.1 | 392.7 | 484.5 | 80.1 | 0.396 | 23.96
42.9623 | 152 | 149.6 | 107.8 | 812.2 | 806.6 | 394 | 487.1 | 80.3 | 0.397 | 23.98
42.9706 | 151.8 | 149.4 | 107.4 | 812.7 | 806.2 | 393 | 483.2 | 80.4 | 0.401 | 23.96
42.979 | 151.9 | 149.4 | 107.4 | 812.7 | 806.2 | 393.4 | 486 | 80.4 | 0.412 | 24.02
42.9873 | 151.8 | 149.4 | 107.9 | 812.2 | 806.7 | 394.9 | 489.2 | 80.4 | 0.407 | 23.99
42.9956 | 151.9 | 149.4 | 108.1 | 812.4 | 807.1 | 391.9 | 484.4 | 80.4 | 0.405 | 24
43.004 | 152.3 | 149.6 | 108.5 | 812.3 | 806.6 | 393.1 | 485.5 | 80.4 | 0.406 | 24.02
43.0123 | 151.9 | 149.6 | 108.7 | 812.5 | 807.2 | 392.2 | 486.3 | 80.5 | 0.403 | 23.99
43.0207 | 152.1 | 149.9 | 108.9 | 812.3 | 807.2 | 392.2 | 484.3 | 80.5 | 0.412 | 24.02
43.029 | 152.1 | 149.9 | 109.1 | 812.2 | 806.8 | 392.5 | 484.8 | 80.5 | 0.4 | 24.03
43.0373 | 152 | 149.7 | 108.6 | 813.1 | 806.6 | 392.5 | 486.2 | 80.4 | 0.395 | 24.02
43.0457 | 152.1 | 149.6 | 108.7 | 813.3 | 806.7 | 392.9 | 486 | 80.4 | 0.394 | 24.02
43.054 | 151.9 | 149.3 | 108.2 | 812.7 | 806.7 | 392.6 | 486.9 | 80.5 | 0.402 | 24.01
43.0623 | 151.9 | 149.7 | 108.3 | 812.2 | 806.7 | 392.6 | 485.6 | 80.5 | 0.396 | 24.05
43.0707 | 151.8 | 149.6 | 108.2 | 812.6 | 806.9 | 392.3 | 487.6 | 80.6 | 0.412 | 24.08
43.079 | 151.7 | 149.6 | 107.9 | 812 | 807.1 | 392.9 | 484.9 | 80.5 | 0.412 | 24.03
43.0873 | 151.9 | 149.7 | 107.9 | 812 | 807.2 | 392.1 | 484.9 | 80.5 | 0.399 | 24.06
43.0957 | 151.8 | 149.6 | 107.9 | 811.9 | 807 | 391.2 | 484.1 | 80.6 | 0.408 | 24.07
43.104 | 151.9 | 149.6 | 108 | 812.3 | 807.1 | 391.9 | 486.5 | 80.7 | 0.396 | 24.07
43.1123 | 151.9 | 149.9 | 108.4 | 812.4 | 807.1 | 391.5 | 484.9 | 80.5 | 0.399 | 24.05
43.1207 | 152.1 | 149.9 | 108.5 | 811.9 | 806.3 | 389.5 | 482 | 80.4 | 0.4 | 24.05
43.129 | 152.2 | 149.7 | 108.6 | 812.6 | 806.5 | 390.6 | 484 | 80.6 | 0.393 | 24.02
43.1373 | 152.3 | 150.1 | 109.1 | 813.2 | 806.7 | 388.5 | 480.9 | 80.6 | 0.401 | 24.04
43.1457 | 152.3 | 149.8 | 108.8 | 812.9 | 806.8 | 390.6 | 483.6 | 80.6 | 0.408 | 24.04
43.154 | 152.2 | 149.9 | 108.9 | 812.5 | 806.6 | 389.9 | 485.1 | 80.5 | 0.411 | 24.02
43.1623 | 152.2 | 149.8 | 108.5 | 812.8 | 806.3 | 392.2 | 485.2 | 80.5 | 0.411 | 24.06
43.1707 | 152.1 | 149.7 | 108.3 | 813.3 | 806.2 | 390 | 482 | 80.6 | 0.421 | 24.08
43.179 | 152.1 | 149.7 | 108.2 | 813.5 | 805.8 | 391.5 | 484.8 | 80.6 | 0.41 | 24.09
43.1873 | 152.2 | 149.7 | 108.1 | 813.6 | 806.4 | 389.7 | 482.2 | 80.9 | 0.412 | 24.07
43.1957 | 152.4 | 150.1 | 107.8 | 813.2 | 806.3 | 389.7 | 482.9 | 80.9 | 0.402 | 24.07
43.204 | 152.4 | 150.1 | 107.7 | 812.2 | 806.5 | 391.2 | 484.1 | 80.6 | 0.394 | 24.07
43.2123 | 152.2 | 150 | 107.7 | 812.4 | 806.6 | 389.1 | 482.6 | 80.6 | 0.396 | 24.09
43.2207 | 152.1 | 150 | 108.1 | 812.5 | 805.9 | 390.6 | 483 | 80.6 | 0.393 | 24.09
43.229 | 151.9 | 149.9 | 108.3 | 812.7 | 805.9 | 391.9 | 487.6 | 80.6 | 0.389 | 24.04
43.2373 | 152.1 | 149.8 | 108.3 | 812.8 | 806.1 | 391.2 | 480.5 | 80.7 | 0.396 | 24.05
43.2457 | 152.1 | 150 | 108.6 | 812.3 | 806.8 | 391.1 | 483.3 | 80.7 | 0.401 | 24.07
43.254 | 152.3 | 150 | 108.7 | 812.3 | 806.3 | 390.3 | 483.3 | 80.7 | 0.401 | 24.06
43.2623 | 152.3 | 149.9 | 108.4 | 812.1 | 806.7 | 391.2 | 483.6 | 80.6 | 0.399 | 24.02
43.2707 | 152.4 | 150.3 | 108.6 | 812.2 | 806.2 | 390 | 481.8 | 80.6 | 0.4 | 24.03
43.279 | 152.5 | 150.3 | 108.9 | 812.3 | 805.9 | 389.7 | 481.4 | 80.4 | 0.404 | 24.04
43.2873 | 152.4 | 150.2 | 108.9 | 812.7 | 806.1 | 390.2 | 482.5 | 80.5 | 0.389 | 24.02
43.2957 | 152.6 | 150.4 | 108.8 | 812.3 | 806.7 | 385.4 | 478.9 | 80.6 | 0.402 | 24.02
43.304 | 152.3 | 149.9 | 108.6 | 812.8 | 806.3 | 388.8 | 483.3 | 80.7 | 0.405 | 24.03
43.3123 | 152.1 | 150 | 108.3 | 812.4 | 806.8 | 388.1 | 481.5 | 80.5 | 0.396 | 24.02
43.3207 | 152.1 | 149.9 | 108.1 | 813 | 806.9 | 391.4 | 482.7 | 80.7 | 0.402 | 24.04
43.329 | 152.1 | 149.9 | 107.9 | 812.4 | 806.2 | 391.9 | 486 | 80.4 | 0.412 | 24.07
43.3373 | 152 | 149.7 | 107.9 | 811.8 | 806.7 | 389.7 | 481.4 | 80.5 | 0.4 | 24.05
43.3457 | 152.1 | 149.9 | 107.8 | 811.7 | 806.2 | 392.5 | 487.1 | 80.5 | 0.412 | 24.05
43.354 | 151.9 | 149.7 | 108 | 812 | 806.8 | 392.3 | 485.8 | 80.6 | 0.417 | 24.06
43.3623 | 151.9 | 149.7 | 108.2 | 812.9 | 806.4 | 391.2 | 484.4 | 80.7 | 0.412 | 24.05
43.3707 | 152.1 | 149.9 | 108.3 | 812.3 | 806.7 | 391.6 | 483.8 | 80.7 | 0.405 | 24.05
43.379 | 152.2 | 149.9 | 108.6 | 812 | 805.9 | 391.9 | 483.6 | 80.6 | 0.418 | 24.04
43.3874 | 152.2 | 150 | 108.7 | 812.4 | 806.8 | 390.6 | 485.2 | 80.6 | 0.424 | 24.06
43.3957 | 152.3 | 150.2 | 108.8 | 811.8 | 806.8 | 389.9 | 483.7 | 80.8 | 0.419 | 24.06
43.404 | 152.3 | 150.2 | 109 | 812.7 | 806.2 | 390.2 | 483.8 | 80.6 | 0.422 | 24.07
43.4124 | 152.5 | 150.2 | 109.1 | 812.8 | 806.2 | 388.8 | 482.9 | 80.6 | 0.428 | 24.07
43.4207 | 152.5 | 150.3 | 108.4 | 812.7 | 806.4 | 391.2 | 484 | 80.5 | 0.424 | 24.05
43.429 | 152.5 | 150.2 | 108.5 | 812.7 | 806.9 | 387.2 | 481.6 | 80.7 | 0.43 | 24.09
43.4374 | 152.4 | 150.2 | 108.1 | 812.3 | 805.8 | 390.4 | 483.3 | 80.6 | 0.421 | 24.04
43.4457 | 152.4 | 150.1 | 107.9 | 812.2 | 806.3 | 388.7 | 479.2 | 80.7 | 0.426 | 24.07
43.454 | 152.5 | 150.1 | 107.9 | 812.6 | 806.2 | 389.6 | 484.8 | 80.6 | 0.414 | 24.08
43.4624 | 152.3 | 150.1 | 108.1 | 811.8 | 806.6 | 389.6 | 483.3 | 80.6 | 0.415 | 24.07
43.4707 | 152.3 | 149.9 | 108.4 | 812.3 | 806.3 | 389.5 | 482.3 | 80.4 | 0.405 | 24.05
43.479 | 152.2 | 149.8 | 108.4 | 812.1 | 806.1 | 390.3 | 481.8 | 80.5 | 0.407 | 24.05
43.4874 | 152.4 | 150.1 | 108.6 | 812.3 | 807.1 | 391.8 | 486.2 | 80.6 | 0.41 | 24.04
43.4957 | 152.4 | 150.1 | 108.7 | 812.7 | 806.4 | 390.3 | 485.2 | 80.7 | 0.409 | 24.07
43.504 | 152.3 | 150.1 | 108.9 | 813.1 | 807.1 | 386.9 | 479.6 | 80.7 | 0.408 | 24.05
43.5124 | 152.6 | 150.3 | 108.4 | 812.9 | 806.9 | 388.5 | 481.2 | 80.7 | 0.416 | 24.07
43.5207 | 152.5 | 150.1 | 108.3 | 812.8 | 806.7 | 389.5 | 480.1 | 80.6 | 0.421 | 24.08
43.529 | 152.3 | 149.9 | 108.2 | 812.7 | 806.5 | 391 | 484.7 | 80.6 | 0.413 | 24.07
43.5374 | 152.3 | 149.9 | 108 | 812.9 | 806.3 | 391.8 | 484 | 80.6 | 0.423 | 24.05
43.5457 | 151.9 | 149.8 | 107.8 | 812.5 | 806.5 | 391.8 | 487 | 80.6 | 0.416 | 24.1
43.554 | 152 | 149.7 | 107.7 | 812.8 | 806.2 | 391.6 | 484.5 | 80.6 | 0.41 | 24.07
43.5624 | 152.1 | 149.6 | 107.6 | 813.2 | 806.7 | 391.5 | 485.4 | 80.7 | 0.41 | 24.12
43.5707 | 151.9 | 149.7 | 108.1 | 812.2 | 806.6 | 391.8 | 484.7 | 80.7 | 0.41 | 24.09
43.579 | 152 | 149.8 | 108.5 | 812.8 | 807.4 | 393.4 | 485.6 | 80.7 | 0.41 | 24.11
43.5874 | 152.2 | 149.7 | 108.7 | 813.2 | 806.3 | 389.5 | 483.6 | 80.8 | 0.405 | 24.08
43.5957 | 152.3 | 150.1 | 108.9 | 812.4 | 806.7 | 388.5 | 482.6 | 80.7 | 0.405 | 24.11
43.604 | 152.6 | 150.2 | 109.1 | 812.4 | 806.1 | 388.5 | 483.3 | 80.7 | 0.414 | 24.08
43.6124 | 152.6 | 150.3 | 108.6 | 812.4 | 806.3 | 387 | 481.9 | 80.7 | 0.413 | 24.09
43.6207 | 152.5 | 150.1 | 108.6 | 812.4 | 807.2 | 386.2 | 478.7 | 80.7 | 0.409 | 24.1
43.629 | 152.3 | 150 | 108.4 | 812.2 | 807.2 | 387.4 | 481.6 | 80.7 | 0.415 | 24.1
43.6374 | 152.4 | 149.9 | 108.2 | 812 | 806.6 | 388.7 | 482.2 | 80.7 | 0.414 | 24.07
43.6457 | 152.2 | 150 | 108.1 | 812.2 | 807.3 | 389.3 | 483.6 | 80.7 | 0.419 | 24.12
43.654 | 152 | 149.7 | 107.9 | 812 | 806.1 | 393 | 486.3 | 80.6 | 0.413 | 24.09
43.6624 | 152.1 | 149.8 | 107.7 | 812.4 | 806.1 | 391.9 | 484.5 | 80.6 | 0.412 | 24.08
43.6707 | 151.8 | 149.7 | 107.9 | 812.2 | 806.5 | 391.8 | 485.1 | 80.7 | 0.415 | 24.1
43.679 | 151.9 | 149.7 | 107.6 | 812.6 | 806.7 | 392.2 | 483.6 | 80.6 | 0.427 | 24.14
43.6874 | 152 | 149.8 | 108.2 | 812.2 | 807.1 | 391.2 | 486 | 80.7 | 0.43 | 24.07
43.6957 | 152 | 149.8 | 108.7 | 811.8 | 807.1 | 390.4 | 484 | 80.6 | 0.426 | 24.09
43.704 | 152.2 | 150 | 108.9 | 813 | 806.8 | 391.6 | 484 | 80.7 | 0.431 | 24.15
43.7124 | 152.4 | 149.9 | 108.8 | 812.7 | 806.9 | 389.5 | 483.6 | 80.7 | 0.444 | 24.09
43.7207 | 152.3 | 149.9 | 108.8 | 813.3 | 806.8 | 388.5 | 480.9 | 80.8 | 0.43 | 24.07
43.729 | 152.3 | 150.1 | 108.3 | 813.1 | 806.9 | 388.4 | 482.7 | 80.7 | 0.428 | 24.1
43.7374 | 152.3 | 150.2 | 107.9 | 813 | 806.6 | 388.7 | 480.8 | 80.7 | 0.409 | 24.11
43.7457 | 152.2 | 150 | 107.8 | 813.4 | 806.2 | 392.1 | 483.8 | 80.7 | 0.42 | 24.09
43.7541 | 152 | 149.7 | 107.7 | 813.2 | 806.6 | 389.3 | 482.5 | 80.7 | 0.412 | 24.11
43.7624 | 151.9 | 149.5 | 107.8 | 813.3 | 805.5 | 394.2 | 487.6 | 80.8 | 0.403 | 24.09
43.7707 | 151.9 | 149.5 | 108.2 | 814.1 | 805.2 | 391 | 485.1 | 80.8 | 0.408 | 24.12
43.7791 | 152.2 | 149.8 | 108.3 | 813.8 | 805.8 | 392.3 | 485.2 | 80.8 | 0.419 | 24.1
43.7874 | 152.3 | 149.7 | 108.4 | 813.6 | 806.1 | 390.2 | 483.2 | 80.7 | 0.41 | 24.13
43.7957 | 152.2 | 149.6 | 108.4 | 813.2 | 806.8 | 390.6 | 484.8 | 80.7 | 0.408 | 24.09
43.8041 | 152.4 | 149.9 | 108.7 | 813.5 | 805.8 | 388.8 | 481.8 | 80.8 | 0.419 | 24.1
43.8124 | 152.3 | 150.1 | 108.4 | 813.1 | 806.4 | 388.2 | 482.2 | 80.9 | 0.415 | 24.1
43.8207 | 152.3 | 150 | 108.2 | 812.9 | 806.7 | 388.1 | 483.3 | 81 | 0.421 | 24.12
43.8291 | 152.2 | 149.8 | 108 | 812.9 | 806.3 | 389.9 | 482.9 | 80.9 | 0.414 | 24.12
43.8374 | 152.1 | 149.7 | 108.1 | 812.6 | 806.2 | 389.3 | 482.2 | 80.9 | 0.41 | 24.11
43.8457 | 152.1 | 149.8 | 107.7 | 812.9 | 805.9 | 390.3 | 483.7 | 80.8 | 0.42 | 24.11
43.8541 | 151.9 | 149.5 | 107.7 | 812.9 | 806.6 | 390.6 | 482 | 80.7 | 0.41 | 24.14
43.8624 | 152 | 149.6 | 107.5 | 813.4 | 806.6 | 391 | 485.1 | 80.8 | 0.426 | 24.13
43.8707 | 152 | 149.5 | 107.8 | 813.7 | 806.6 | 389.1 | 480.8 | 80.8 | 0.429 | 24.15
43.8791 | 152.1 | 149.4 | 107.9 | 813.1 | 806.8 | 390.7 | 483.6 | 80.7 | 0.42 | 24.12
43.8874 | 152.1 | 149.7 | 108.5 | 813.2 | 806.2 | 392.1 | 482.6 | 80.9 | 0.417 | 24.12
43.8957 | 152.2 | 149.8 | 108.7 | 812.9 | 807 | 388.9 | 480.8 | 80.8 | 0.425 | 24.15
43.9041 | 152.3 | 149.8 | 108.8 | 812.3 | 806 | 385.8 | 478.9 | 80.8 | 0.43 | 24.09
43.9124 | 152.3 | 149.9 | 109.2 | 812.4 | 806.3 | 388.2 | 481.1 | 80.8 | 0.432 | 24.1
43.9207 | 152.4 | 149.9 | 108.6 | 812.4 | 807.2 | 385.7 | 478.6 | 80.9 | 0.428 | 24.13
43.9291 | 152.3 | 150.1 | 108.2 | 813.1 | 807.1 | 386.9 | 478.5 | 80.9 | 0.421 | 24.17
43.9374 | 152.2 | 149.9 | 108.2 | 812.7 | 807.2 | 388.8 | 484.4 | 80.9 | 0.416 | 24.13
43.9457 | 152.1 | 149.8 | 107.8 | 812.2 | 806.1 | 390.3 | 484.7 | 80.9 | 0.411 | 24.11
43.9541 | 152 | 149.8 | 107.6 | 812.4 | 805.8 | 388.5 | 481.4 | 80.8 | 0.417 | 24.13
43.9624 | 151.7 | 149.4 | 107.9 | 811.7 | 805.7 | 391.5 | 485.5 | 80.7 | 0.411 | 24.14
43.9707 | 151.8 | 149.5 | 108.1 | 812.1 | 805.8 | 393.8 | 487.8 | 80.8 | 0.421 | 24.1
43.9791 | 151.9 | 149.9 | 108.3 | 812.7 | 807.1 | 391.9 | 485.6 | 80.8 | 0.422 | 24.17
43.9874 | 152.1 | 149.7 | 108.6 | 812 | 805.9 | 388.4 | 482.3 | 80.8 | 0.422 | 24.1
43.9957 | 152.1 | 149.8 | 108.6 | 812.7 | 806.2 | 387.8 | 481.4 | 80.7 | 0.425 | 24.14
44.0041 | 152.2 | 149.9 | 108.9 | 813.2 | 806.5 | 390.4 | 484 | 80.7 | 0.415 | 24.09
44.0124 | 152.3 | 149.9 | 109 | 812.5 | 806.4 | 389.1 | 482.6 | 80.8 | 0.403 | 24.1
44.0207 | 152.1 | 149.8 | 108.7 | 812.7 | 806.2 | 388.5 | 481.4 | 80.8 | 0.412 | 24.12
44.0291 | 152 | 149.6 | 107.9 | 812.3 | 806.4 | 390.6 | 483.6 | 80.7 | 0.398 | 24.12
44.0374 | 151.9 | 149.6 | 107.8 | 813 | 806.6 | 390.4 | 484.1 | 80.7 | 0.402 | 24.09
44.0457 | 151.9 | 149.5 | 107.7 | 812.3 | 806.8 | 390.7 | 484 | 80.7 | 0.394 | 24.1
44.0541 | 151.9 | 149.7 | 108.1 | 812.7 | 805.7 | 389.2 | 480.1 | 80.6 | 0.404 | 24.06
44.0624 | 152.2 | 149.7 | 108.5 | 812.9 | 806.5 | 390 | 480.7 | 80.9 | 0.406 | 24.12
44.0707 | 152.2 | 150 | 108.9 | 813.2 | 806 | 389.2 | 484 | 80.8 | 0.416 | 24.12
44.0791 | 152.1 | 150 | 108.7 | 813.8 | 806.2 | 388.5 | 481.1 | 80.9 | 0.411 | 24.13
44.0874 | 152.1 | 149.7 | 108.2 | 813.3 | 805.9 | 389.6 | 482.3 | 80.9 | 0.422 | 24.1
44.0957 | 151.9 | 149.7 | 108.2 | 813.4 | 806.9 | 392.3 | 485.9 | 80.9 | 0.418 | 24.13
44.1041 | 152 | 149.7 | 107.9 | 813.7 | 806.6 | 391.2 | 482.9 | 80.8 | 0.431 | 24.1
44.1124 | 152.1 | 149.6 | 107.7 | 813.1 | 806.4 | 390.6 | 485.2 | 80.9 | 0.428 | 24.14
44.1208 | 152 | 149.7 | 107.4 | 812.5 | 806.4 | 389.9 | 482.2 | 80.7 | 0.41 | 24.13
44.1291 | 152 | 149.6 | 107.3 | 812.9 | 806.4 | 393.1 | 484.8 | 80.9 | 0.407 | 24.15
44.1374 | 152.1 | 149.6 | 107.7 | 812.9 | 805.8 | 392.5 | 486 | 80.7 | 0.399 | 24.1
44.1458 | 152.1 | 149.5 | 108.1 | 813.2 | 806.3 | 392.5 | 487 | 80.8 | 0.397 | 24.12
44.1541 | 152 | 149.6 | 108.4 | 812.5 | 806.7 | 390.4 | 484.1 | 80.8 | 0.397 | 24.1
44.1624 | 152.1 | 149.7 | 108.2 | 812.9 | 806.4 | 391.8 | 484.1 | 80.7 | 0.405 | 24.1
44.1708 | 151.9 | 149.6 | 108.6 | 813.4 | 805.7 | 389.2 | 481.8 | 80.8 | 0.405 | 24.1
44.1791 | 152.2 | 149.9 | 108.7 | 813.4 | 806.5 | 390.6 | 484.5 | 80.7 | 0.42 | 24.08
44.1874 | 152.2 | 149.9 | 108.8 | 813.6 | 806.3 | 385.8 | 477.4 | 80.8 | 0.414 | 24.08
44.1958 | 152.2 | 149.9 | 108.3 | 813.3 | 806.6 | 389.6 | 482.5 | 80.8 | 0.411 | 24.13
44.2041 | 152.2 | 149.5 | 108.1 | 813.2 | 806.5 | 390.7 | 485.4 | 80.7 | 0.421 | 24.12
44.2124 | 152.1 | 149.6 | 107.8 | 812.5 | 806.1 | 390 | 482.7 | 80.6 | 0.413 | 24.06
44.2208 | 152.1 | 149.7 | 107.8 | 812.2 | 805.9 | 390.3 | 482.5 | 80.9 | 0.418 | 24.1
44.2291 | 151.9 | 149.7 | 107.6 | 811.9 | 806.3 | 392.3 | 487.7 | 80.6 | 0.417 | 24.09
44.2374 | 151.8 | 149.6 | 107.7 | 812.2 | 806.1 | 391.2 | 483.3 | 80.8 | 0.415 | 24.13
44.2458 | 151.8 | 149.7 | 108.1 | 812.4 | 806.4 | 392.9 | 483.6 | 80.9 | 0.422 | 24.12
44.2541 | 151.8 | 149.8 | 108.3 | 812.4 | 806.5 | 390.7 | 484.5 | 80.8 | 0.411 | 24.14
44.2624 | 151.9 | 149.7 | 108.3 | 812.2 | 806.6 | 390.7 | 484.8 | 80.9 | 0.41 | 24.12
44.2708 | 152.1 | 149.8 | 108.7 | 812.8 | 806.2 | 387.3 | 480.3 | 80.8 | 0.408 | 24.16
44.2791 | 151.9 | 150 | 108.7 | 812.5 | 807.1 | 386.3 | 480.5 | 80.7 | 0.415 | 24.14
44.2874 | 152 | 149.9 | 108.9 | 812.9 | 807.6 | 390.4 | 484.8 | 80.8 | 0.421 | 24.16
44.2958 | 152.3 | 150.1 | 108.9 | 812.4 | 806.9 | 388.9 | 484 | 80.9 | 0.41 | 24.18
44.3041 | 151.9 | 149.7 | 108.4 | 812.6 | 807 | 390.7 | 485.8 | 80.9 | 0.429 | 24.16
44.3124 | 151.8 | 149.5 | 108.3 | 813.1 | 806.3 | 392.3 | 485.5 | 80.9 | 0.412 | 24.14
44.3208 | 152 | 149.8 | 108.2 | 812.8 | 806.8 | 391.5 | 484 | 80.9 | 0.423 | 24.15
44.3291 | 151.9 | 149.7 | 108.3 | 812.3 | 806.8 | 390.7 | 485.8 | 81 | 0.419 | 24.14
44.3374 | 151.9 | 149.7 | 107.9 | 812.8 | 806.2 | 392.3 | 484.4 | 80.8 | 0.423 | 24.15
44.3458 | 151.9 | 149.6 | 107.9 | 812.9 | 806.4 | 391.5 | 484.1 | 80.7 | 0.418 | 24.15
44.3541 | 151.9 | 149.7 | 107.9 | 812.5 | 807 | 391.4 | 484.9 | 80.9 | 0.43 | 24.17
44.3624 | 152 | 149.7 | 107.8 | 812.3 | 806.6 | 388.9 | 481.9 | 80.8 | 0.423 | 24.17
44.3708 | 151.8 | 149.6 | 108.1 | 812.1 | 807.1 | 391.4 | 482.9 | 80.9 | 0.435 | 24.13
44.3791 | 151.9 | 149.8 | 108.3 | 812.6 | 806.4 | 388.9 | 482.9 | 80.7 | 0.414 | 24.15
44.3874 | 151.9 | 149.7 | 108.6 | 812.6 | 806.6 | 390.6 | 485.4 | 80.8 | 0.422 | 24.12
44.3958 | 152.1 | 149.8 | 108.9 | 812.4 | 807.2 | 391.1 | 485.4 | 81.1 | 0.424 | 24.13
44.4041 | 151.8 | 149.6 | 108.9 | 812.5 | 806.7 | 389.7 | 484.9 | 80.9 | 0.412 | 24.15
44.4124 | 151.9 | 149.8 | 108.6 | 813 | 806.4 | 391.6 | 485.2 | 80.9 | 0.418 | 24.16
44.4208 | 151.8 | 149.6 | 108.1 | 813.3 | 806.5 | 391.2 | 483.2 | 80.8 | 0.412 | 24.12
44.4291 | 151.9 | 149.7 | 108.3 | 812.6 | 806.6 | 390.8 | 483.4 | 80.8 | 0.423 | 24.13
44.4374 | 151.8 | 149.8 | 107.8 | 812.8 | 806.8 | 391.6 | 484.4 | 80.8 | 0.43 | 24.14
44.4458 | 151.8 | 149.8 | 107.7 | 812.6 | 805.6 | 391 | 485.1 | 80.8 | 0.42 | 24.12
44.4541 | 151.9 | 149.8 | 107.6 | 812.6 | 806.1 | 389.9 | 484.7 | 80.7 | 0.404 | 24.13
44.4625 | 151.7 | 149.6 | 107.9 | 812.7 | 806.3 | 391.2 | 484.4 | 80.7 | 0.426 | 24.15
44.4708 | 151.8 | 149.7 | 108.2 | 812.5 | 806.8 | 392.3 | 485.6 | 80.7 | 0.411 | 24.13
44.4791 | 151.8 | 149.5 | 108.1 | 812.8 | 806.4 | 393.1 | 486.9 | 80.8 | 0.419 | 24.16
44.4875 | 151.9 | 149.7 | 108.6 | 813.2 | 806.8 | 389.7 | 484 | 80.9 | 0.414 | 24.12
44.4958 | 151.9 | 149.7 | 108.7 | 812.8 | 807.1 | 391.6 | 484.8 | 81 | 0.424 | 24.19
44.5041 | 152.1 | 149.8 | 108.6 | 812.9 | 806.8 | 390.4 | 483.7 | 81 | 0.412 | 24.17
44.5125 | 152 | 149.7 | 108.7 | 812.4 | 807.2 | 389.2 | 481.4 | 80.9 | 0.411 | 24.15
44.5208 | 151.9 | 149.8 | 108.6 | 813.4 | 806.9 | 391.5 | 484.9 | 81 | 0.413 | 24.18
44.5291 | 151.8 | 149.5 | 108.2 | 813.3 | 806.2 | 392.3 | 487.1 | 81 | 0.403 | 24.2
44.5375 | 151.8 | 149.5 | 107.9 | 813.4 | 806.3 | 390.7 | 484.7 | 80.9 | 0.417 | 24.16
44.5458 | 151.9 | 149.7 | 107.7 | 813.3 | 806.7 | 392.5 | 485.8 | 80.9 | 0.411 | 24.18
44.5541 | 151.7 | 149.4 | 107.6 | 812.5 | 806.3 | 390 | 485.1 | 80.7 | 0.417 | 24.15
44.5625 | 151.7 | 149.3 | 107.6 | 812.5 | 806.8 | 391.9 | 486 | 80.9 | 0.434 | 24.18
44.5708 | 151.7 | 149.3 | 108 | 813.4 | 806.3 | 392.3 | 485.2 | 80.8 | 0.434 | 24.13
44.5791 | 151.7 | 149.3 | 108 | 814 | 806.3 | 392.1 | 485.1 | 80.9 | 0.43 | 24.16
44.5875 | 151.8 | 149.4 | 108.2 | 814.1 | 806.1 | 391 | 483.3 | 80.9 | 0.43 | 24.16
44.5958 | 151.8 | 149.4 | 108.2 | 813.9 | 806.1 | 393.8 | 485.8 | 80.9 | 0.416 | 24.14
44.6041 | 151.9 | 149.8 | 108.5 | 813.3 | 806.1 | 389.1 | 482.5 | 80.9 | 0.42 | 24.15
44.6125 | 152.1 | 149.8 | 108.4 | 813.6 | 806.4 | 391.9 | 485.1 | 80.9 | 0.41 | 24.16
44.6208 | 152.1 | 149.7 | 108.3 | 813 | 806.2 | 390.8 | 484.5 | 80.8 | 0.405 | 24.12
44.6291 | 152.2 | 149.8 | 108.6 | 812.9 | 806.3 | 390.7 | 485.1 | 80.9 | 0.423 | 24.16
44.6375 | 152.3 | 149.8 | 108.4 | 812.7 | 805.7 | 391.2 | 485.6 | 80.6 | 0.434 | 24.17
44.6458 | 152.2 | 149.8 | 108 | 813.2 | 806.7 | 392.5 | 485.4 | 80.5 | 0.431 | 24.18
44.6541 | 151.8 | 149.6 | 108 | 812.7 | 807.2 | 395.2 | 488 | 80.4 | 0.441 | 24.21
44.6625 | 151.8 | 149.4 | 107.8 | 813 | 806.2 | 394.2 | 485.4 | 80.3 | 0.425 | 24.19
44.6708 | 151.6 | 149.5 | 107.8 | 812.4 | 807.3 | 398.3 | 489.5 | 80.4 | 0.423 | 24.25
44.6791 | 151.7 | 149.2 | 107.4 | 812.1 | 807.2 | 393.3 | 486.6 | 80.4 | 0.42 | 24.24
44.6875 | 151.7 | 149.4 | 107.8 | 812 | 806.9 | 396.8 | 490 | 80.3 | 0.426 | 24.24
44.6958 | 151.8 | 149.4 | 107.8 | 812.3 | 807 | 394.5 | 485.2 | 80.2 | 0.426 | 24.22
44.7041 | 151.9 | 149.4 | 108.1 | 813.2 | 807.8 | 395.6 | 490.3 | 80.4 | 0.415 | 24.25
44.7125 | 151.9 | 149.4 | 108.3 | 813 | 806.5 | 392.9 | 486 | 80.3 | 0.422 | 24.2
44.7208 | 151.8 | 149.7 | 108.3 | 812.7 | 807.3 | 390.8 | 485.8 | 80.3 | 0.414 | 24.21
44.7291 | 151.8 | 149.4 | 108.3 | 813.1 | 807.2 | 392.3 | 484.5 | 80.6 | 0.406 | 24.2
44.7375 | 151.7 | 149.8 | 108.5 | 813.2 | 806.8 | 393.4 | 487.8 | 80.7 | 0.412 | 24.25
44.7458 | 151.6 | 149.6 | 108.4 | 812.9 | 806.7 | 394.2 | 488.8 | 80.6 | 0.417 | 24.22
44.7541 | 151.6 | 149.4 | 108.4 | 812.9 | 806.7 | 393.4 | 487 | 80.7 | 0.419 | 24.23
44.7625 | 151.7 | 149.6 | 108.2 | 813.1 | 806.6 | 392.9 | 486.7 | 80.8 | 0.411 | 24.22
44.7708 | 151.8 | 149.6 | 108 | 812.7 | 805.8 | 392.5 | 486.5 | 80.7 | 0.43 | 24.23
44.7791 | 151.7 | 149.7 | 107.9 | 813.1 | 806.1 | 390.3 | 485.2 | 80.8 | 0.415 | 24.2
44.7875 | 151.6 | 149.6 | 107.8 | 813.1 | 806.7 | 390.2 | 485.2 | 81 | 0.408 | 24.21
44.7958 | 151.5 | 149.3 | 107.6 | 813.2 | 806 | 393.3 | 487.6 | 80.9 | 0.406 | 24.2
44.8041 | 151.5 | 149.3 | 107.7 | 813.2 | 806.8 | 392.5 | 487.4 | 81 | 0.403 | 24.23
44.8125 | 151.6 | 149.6 | 107.4 | 813 | 806.8 | 391.5 | 482.5 | 81 | 0.41 | 24.2
44.8208 | 151.7 | 149.6 | 107.6 | 812.5 | 806.4 | 392.6 | 486.6 | 80.9 | 0.418 | 24.23
44.8292 | 151.7 | 149.3 | 107.7 | 813.2 | 806.4 | 392.9 | 486.3 | 81.1 | 0.385 | 24.2
44.8375 | 151.9 | 149.6 | 108.1 | 813.3 | 806.8 | 393.5 | 489.1 | 81 | 0.414 | 24.18
44.8458 | 151.8 | 149.5 | 108.1 | 814.1 | 806.2 | 393.1 | 487.6 | 81 | 0.413 | 24.2
44.8542 | 151.6 | 149.6 | 108.2 | 813.7 | 806.7 | 394 | 487.3 | 81 | 0.422 | 24.17
44.8625 | 157.9 | 149.6 | 108.3 | 813 | 806.8 | 391.2 | 483.6 | 80.9 | 0.42 | 24.18
44.8708 | 151.8 | 149.5 | 108.2 | 812.9 | 807 | 393 | 485.6 | 80.9 | 0.437 | 24.18
44.8792 | 151.6 | 149.5 | 108.4 | 813.6 | 807.1 | 393.5 | 486.2 | 80.8 | 0.43 | 24.18
44.8875 | 151.4 | 149.3 | 108.5 | 813.5 | 806.3 | 393 | 487.1 | 80.8 | 0.422 | 24.18
44.8958 | 151.7 | 149.7 | 108.4 | 813.2 | 806.3 | 391.4 | 484 | 81 | 0.409 | 24.15
44.9042 | 151.8 | 149.6 | 108.4 | 813.5 | 806.6 | 392.6 | 485.4 | 81 | 0.405 | 24.15
44.9125 | 152.1 | 149.6 | 107.8 | 813.6 | 806.2 | 391.4 | 485.4 | 80.8 | 0.411 | 24.13
44.9208 | 151.8 | 149.6 | 107.7 | 813.2 | 805.9 | 393.4 | 488.5 | 80.7 | 0.412 | 24.14
44.9292 | 151.4 | 149.4 | 107.6 | 812.6 | 807 | 392.9 | 484.1 | 81 | 0.415 | 24.14
44.9375 | 151.4 | 149.6 | 107.4 | 812.8 | 806.6 | 392.1 | 486.3 | 80.9 | 0.41 | 24.15
44.9458 | 151.4 | 149.5 | 107.5 | 813.2 | 806.6 | 394.8 | 488.5 | 80.8 | 0.417 | 24.17
44.9542 | 151.6 | 149.5 | 107.7 | 813.2 | 806.8 | 392.3 | 485.1 | 80.8 | 0.414 | 24.12
44.9625 | 151.7 | 149.6 | 108.1 | 813.6 | 806.4 | 394.4 | 488.3 | 80.8 | 0.422 | 24.12
44.9708 | 151.9 | 149.7 | 108.2 | 813.2 | 806.6 | 394.5 | 488.4 | 80.7 | 0.425 | 24.07
44.9792 | 151.9 | 149.9 | 108.3 | 813.3 | 806.8 | 391.5 | 484.1 | 80.6 | 0.415 | 24.09
44.9875 | 151.8 | 149.6 | 108.6 | 814.1 | 806.8 | 391.2 | 482.6 | 80.7 | 0.414 | 24.1
44.9958 | 151.8 | 149.6 | 108.7 | 813.7 | 806.5 | 391.5 | 486.3 | 80.7 | 0.412 | 24.12
45.0042 | 151.8 | 149.6 | 108.3 | 813.1 | 806.9 | 394 | 486 | 80.7 | 0.43 | 24.08
45.0125 | 151.8 | 149.7 | 107.9 | 813.4 | 807.1 | 392.5 | 487 | 80.7 | 0.417 | 24.12
45.0208 | 151.7 | 149.7 | 107.8 | 812.8 | 807.1 | 391.2 | 483.8 | 80.8 | 0.427 | 24.11
45.0292 | 151.8 | 149.7 | 107.8 | 812.6 | 807.1 | 392.5 | 486.3 | 80.8 | 0.42 | 24.17
45.0375 | 151.7 | 149.6 | 107.5 | 813.6 | 807 | 389.7 | 482.9 | 80.8 | 0.426 | 24.13
45.0458 | 151.7 | 149.6 | 107.3 | 812.7 | 806.1 | 393.1 | 486.6 | 80.7 | 0.426 | 24.13
45.0542 | 151.5 | 149.4 | 107.6 | 812.8 | 806.7 | 391.5 | 485.8 | 80.7 | 0.435 | 24.18
45.0625 | 151.4 | 149.5 | 107.7 | 813.2 | 806.3 | 392.5 | 486.7 | 80.8 | 0.43 | 24.16
45.0708 | 151.6 | 149.5 | 107.8 | 812.8 | 806.5 | 393.8 | 485.8 | 80.8 | 0.436 | 24.12
45.0792 | 151.6 | 149.4 | 108.1 | 813.6 | 807.2 | 390 | 483.8 | 80.7 | 0.423 | 24.13
45.0875 | 151.7 | 149.8 | 108.2 | 813.6 | 807.1 | 391.2 | 485.1 | 80.9 | 0.419 | 24.13
45.0958 | 151.8 | 149.7 | 108.3 | 813.3 | 806.7 | 391.2 | 484.7 | 80.7 | 0.423 | 24.12
45.1042 | 151.8 | 149.8 | 108.4 | 813.5 | 806.2 | 389.9 | 484.1 | 80.7 | 0.419 | 24.13
45.1125 | 151.8 | 149.7 | 108.6 | 813.7 | 806.6 | 392.2 | 485.4 | 80.7 | 0.417 | 24.08
45.1208 | 151.7 | 149.4 | 108.4 | 813.6 | 806.3 | 393.4 | 485.4 | 80.6 | 0.428 | 24.11
45.1292 | 151.7 | 149.4 | 108.4 | 814.2 | 806.8 | 392.3 | 486.7 | 80.7 | 0.411 | 24.09
45.1375 | 151.9 | 149.8 | 108.6 | 814.2 | 806.6 | 391.9 | 484.9 | 80.6 | 0.408 | 24.1
45.1458 | 152 | 149.9 | 108.2 | 813.6 | 806.5 | 391 | 485.2 | 80.6 | 0.432 | 24.09
45.1542 | 151.9 | 149.7 | 108 | 814.1 | 806.3 | 391 | 484.4 | 80.7 | 0.421 | 24.07
45.1625 | 151.9 | 149.8 | 107.9 | 813.8 | 806.5 | 394.1 | 486.6 | 80.6 | 0.423 | 24.13
45.1708 | 151.7 | 149.4 | 107.8 | 813 | 806 | 392.7 | 486.2 | 80.7 | 0.43 | 24.1
45.1792 | 151.9 | 149.8 | 107.8 | 813.2 | 805.9 | 389.6 | 483.8 | 80.6 | 0.421 | 24.11
45.1875 | 151.9 | 149.6 | 107.7 | 813.4 | 806.3 | 391.9 | 484.3 | 80.6 | 0.43 | 24.1
45.1959 | 151.8 | 149.6 | 107.5 | 813.7 | 806.7 | 390.7 | 484.4 | 80.6 | 0.427 | 24.08
45.2042 | 151.9 | 149.8 | 107.7 | 813.5 | 806.1 | 393.7 | 485.6 | 80.7 | 0.424 | 24.05
45.2125 | 152 | 149.7 | 107.8 | 813.1 | 805.9 | 390.6 | 483.4 | 80.5 | 0.426 | 24.07
45.2209 | 152 | 149.8 | 107.9 | 812.9 | 806.3 | 389.3 | 482.9 | 80.4 | 0.434 | 24.06
45.2292 | 152.1 | 149.9 | 108.2 | 812.9 | 806.8 | 390.7 | 484.5 | 80.5 | 0.444 | 24.09
45.2375 | 152 | 149.6 | 108.3 | 813.2 | 807.2 | 392.5 | 488.3 | 80.5 | 0.419 | 24.09
45.2459 | 152.1 | 149.7 | 108.4 | 812.8 | 806.1 | 391 | 485.2 | 80.5 | 0.411 | 24.05
45.2542 | 152 | 149.7 | 108.6 | 813.2 | 806.2 | 391.4 | 485.4 | 80.3 | 0.421 | 24.05
45.2625 | 152 | 149.8 | 108.4 | 813.6 | 806.2 | 389.2 | 483.7 | 80.6 | 0.417 | 24.08
45.2709 | 151.9 | 149.7 | 108.6 | 813.1 | 807.1 | 392.2 | 486 | 80.5 | 0.414 | 24.06
45.2792 | 151.9 | 149.7 | 108.1 | 813.1 | 806.9 | 389.7 | 484.4 | 80.5 | 0.412 | 24.07
45.2875 | 151.9 | 149.8 | 108 | 812.4 | 806.3 | 392.1 | 486.3 | 80.5 | 0.405 | 24.09
45.2959 | 152.1 | 149.8 | 107.8 | 812.9 | 806.9 | 390.4 | 482.9 | 80.4 | 0.41 | 24.07
45.3042 | 151.9 | 149.7 | 107.7 | 813.1 | 806.7 | 392.6 | 484.5 | 80.6 | 0.416 | 24.02
45.3125 | 151.9 | 149.7 | 107.5 | 813 | 806.8 | 392.7 | 489.4 | 80.5 | 0.416 | 24.09
45.3209 | 151.6 | 149.4 | 107.6 | 812.5 | 807.1 | 394 | 489.8 | 80.5 | 0.407 | 24.12
45.3292 | 151.7 | 149.7 | 107.8 | 812.8 | 807.8 | 391.4 | 485.1 | 80.5 | 0.41 | 24.09
45.3375 | 151.7 | 149.4 | 108.2 | 813.1 | 807.2 | 393 | 486.7 | 80.6 | 0.417 | 24.08
45.3459 | 151.8 | 149.7 | 108.2 | 813.3 | 806.4 | 393.1 | 485.2 | 80.5 | 0.426 | 24.1
45.3542 | 152 | 149.7 | 108.4 | 812.9 | 806.9 | 391.9 | 484.7 | 80.5 | 0.439 | 24.06
45.3625 | 152 | 149.8 | 108.7 | 813.6 | 806.8 | 391.6 | 484.8 | 80.4 | 0.432 | 24.04
45.3709 | 152.1 | 149.8 | 108.5 | 814.1 | 806.1 | 387.3 | 480.7 | 80.5 | 0.432 | 24.07
45.3792 | 152.2 | 149.9 | 108.2 | 813.7 | 806.4 | 388.7 | 480.8 | 80.7 | 0.435 | 24.1
45.3875 | 151.9 | 149.7 | 108.2 | 814 | 806.1 | 391.6 | 485.1 | 80.7 | 0.426 | 24.07
45.3959 | 151.8 | 149.5 | 108.1 | 814.2 | 806.3 | 394.4 | 486.3 | 80.6 | 0.427 | 24.09
45.4042 | 151.9 | 149.7 | 107.9 | 812.9 | 806.2 | 391.9 | 483.7 | 80.6 | 0.421 | 24.07
45.4125 | 151.8 | 149.5 | 107.8 | 813.7 | 806 | 393.4 | 486.6 | 80.5 | 0.417 | 24.09
45.4209 | 151.8 | 149.4 | 107.7 | 813.4 | 806.3 | 391 | 484.9 | 80.6 | 0.422 | 24.06
45.4292 | 151.9 | 149.6 | 107.7 | 812.7 | 806.2 | 390.8 | 484.3 | 80.5 | 0.414 | 24.07
45.4375 | 151.9 | 149.6 | 107.8 | 813.6 | 806.7 | 392.7 | 484.7 | 80.5 | 0.422 | 24.1
45.4459 | 151.9 | 149.8 | 107.7 | 813.8 | 806.3 | 390.8 | 484.4 | 80.6 | 0.426 | 24.11
45.4542 | 152.2 | 149.8 | 107.8 | 813.4 | 807.1 | 389.7 | 485.5 | 80.5 | 0.431 | 24.05
45.4625 | 152.1 | 149.8 | 107.7 | 812.8 | 806.6 | 389.3 | 483.4 | 80.4 | 0.448 | 24.03
45.4709 | 152 | 149.6 | 108 | 813.2 | 806.8 | 391 | 483.8 | 80.5 | 0.423 | 24.09
45.4792 | 152 | 149.8 | 108.1 | 813.6 | 806.3 | 391 | 484.5 | 80.4 | 0.426 | 24.07
45.4875 | 152 | 149.8 | 108.3 | 812.8 | 806.8 | 391 | 484.7 | 80.7 | 0.417 | 24.08
45.4959 | 152.1 | 149.9 | 108.4 | 812.7 | 806.9 | 390.2 | 484.1 | 80.6 | 0.429 | 24.11
45.5042 | 152.1 | 149.9 | 108.3 | 812.8 | 806.2 | 391.2 | 485.6 | 80.7 | 0.43 | 24.1
45.5125 | 151.9 | 149.6 | 108.4 | 812.7 | 806.7 | 392.2 | 487 | 80.7 | 0.414 | 24.1
45.5209 | 151.7 | 149.4 | 108.6 | 813.4 | 806.8 | 391.2 | 485.1 | 80.6 | 0.42 | 24.13
45.5292 | 151.8 | 149.7 | 108.6 | 813.6 | 806.8 | 390.7 | 482.9 | 80.8 | 0.425 | 24.11
45.5375 | 151.9 | 149.8 | 108.2 | 813.4 | 806.6 | 388.4 | 480.1 | 80.6 | 0.408 | 24.12
45.5459 | 151.7 | 149.7 | 108.1 | 813.4 | 807.3 | 391.6 | 484.5 | 80.7 | 0.417 | 24.12
45.5542 | 151.6 | 149.5 | 108.1 | 813.7 | 807.3 | 391.5 | 486.6 | 80.7 | 0.423 | 24.14
45.5626 | 151.6 | 149.6 | 107.9 | 812.9 | 807.1 | 392.2 | 484.1 | 80.7 | 0.423 | 24.12
45.5709 | 151.6 | 149.7 | 107.9 | 813.6 | 806.4 | 392.1 | 485.1 | 80.7 | 0.428 | 24.15
45.5792 | 151.8 | 149.6 | 108 | 813.4 | 806.4 | 389.5 | 481.4 | 80.6 | 0.421 | 24.13
45.5876 | 151.8 | 149.4 | 107.9 | 812.6 | 806.8 | 392.2 | 485.8 | 80.6 | 0.424 | 24.08
45.5959 | 151.9 | 149.6 | 107.9 | 813.2 | 806.9 | 392.9 | 485.4 | 80.6 | 0.428 | 24.1
45.6042 | 152 | 149.7 | 108.1 | 813.7 | 806.5 | 393.3 | 487.8 | 80.6 | 0.423 | 24.09
45.6126 | 151.9 | 149.6 | 107.8 | 813.6 | 806.8 | 391 | 483.6 | 80.5 | 0.423 | 24.09
45.6209 | 151.7 | 149.4 | 108 | 813.6 | 806.3 | 393.3 | 486.9 | 80.6 | 0.422 | 24.08
45.6292 | 151.6 | 149.3 | 107.7 | 813.3 | 807 | 392.6 | 486.2 | 80.6 | 0.414 | 24.11
45.6376 | 151.6 | 149.4 | 107.9 | 814.3 | 806.3 | 393.8 | 485.4 | 80.6 | 0.42 | 24.09
45.6459 | 151.7 | 149.5 | 107.7 | 814.6 | 806.4 | 391.1 | 484.8 | 80.5 | 0.421 | 24.1
45.6542 | 151.7 | 149.6 | 107.9 | 814.6 | 806.8 | 390.7 | 485.2 | 80.6 | 0.43 | 24.09
45.6626 | 151.8 | 149.5 | 108.1 | 813.4 | 806.8 | 392.6 | 489.2 | 80.8 | 0.421 | 24.09
45.6709 | 152 | 149.7 | 108.1 | 812.6 | 806.9 | 393 | 486.6 | 80.7 | 0.422 | 24.09
45.6792 | 151.9 | 149.7 | 108.1 | 813.2 | 806.8 | 391.5 | 485.5 | 80.6 | 0.423 | 24.09
45.6876 | 151.9 | 149.6 | 108.1 | 813.9 | 806.6 | 390.8 | 484.5 | 80.6 | 0.426 | 24.07
45.6959 | 152 | 149.8 | 108.5 | 813.9 | 806.7 | 390.6 | 484.5 | 80.6 | 0.425 | 24.09
45.7042 | 152.2 | 149.9 | 108.6 | 812.8 | 806.9 | 389.5 | 482.2 | 80.6 | 0.425 | 24.08
45.7126 | 152.2 | 149.8 | 108.6 | 813.3 | 806.5 | 389.1 | 483.4 | 80.7 | 0.437 | 24.07
45.7209 | 152.2 | 149.8 | 108.5 | 813.4 | 807 | 391.1 | 482.3 | 80.7 | 0.418 | 24.1
45.7292 | 152 | 149.4 | 108.1 | 812.6 | 806.5 | 394 | 488.8 | 80.7 | 0.429 | 24.06
45.7376 | 151.8 | 149.7 | 108 | 812.9 | 806.7 | 391.1 | 485.8 | 80.7 | 0.431 | 24.07
45.7459 | 151.7 | 149.3 | 107.9 | 813.1 | 806.2 | 391 | 483.3 | 80.6 | 0.432 | 24.05
45.7542 | 151.8 | 149.4 | 107.9 | 813.6 | 806.3 | 393.4 | 488.3 | 80.7 | 0.416 | 24.12
45.7626 | 151.8 | 149.8 | 107.8 | 814 | 806.3 | 388.5 | 480.7 | 80.6 | 0.424 | 24.06
45.7709 | 151.8 | 149.7 | 107.7 | 813.2 | 806.8 | 392.6 | 485.2 | 80.6 | 0.429 | 24.07
45.7792 | 152 | 150 | 107.6 | 813.2 | 806.8 | 389.6 | 483.2 | 80.6 | 0.428 | 24.09
45.7876 | 151.9 | 149.6 | 107.8 | 813.2 | 806.6 | 391.5 | 484.8 | 80.6 | 0.426 | 24.08
45.7959 | 152 | 149.4 | 107.9 | 813.8 | 806.6 | 390.2 | 485.4 | 80.6 | 0.435 | 24.12
45.8042 | 151.9 | 149.8 | 107.9 | 813.7 | 806.6 | 394.1 | 486.3 | 80.6 | 0.432 | 24.09
45.8126 | 152.1 | 149.9 | 108.1 | 813.9 | 806.6 | 389.3 | 483.3 | 80.7 | 0.439 | 24.08
45.8209 | 152 | 149.8 | 108.3 | 814.5 | 806.5 | 389.7 | 482.6 | 80.7 | 0.431 | 24.07
45.8292 | 152.1 | 149.9 | 108.3 | 814.1 | 806.5 | 390.6 | 483.3 | 80.7 | 0.439 | 24.1
45.8376 | 152.1 | 149.7 | 108.2 | 813.8 | 806.7 | 390.7 | 484.4 | 80.7 | 0.435 | 24.09
45.8459 | 151.9 | 149.7 | 108.2 | 813.6 | 806.3 | 390.3 | 484.3 | 80.8 | 0.445 | 24.11
45.8542 | 152.1 | 149.7 | 108.4 | 813.6 | 807.1 | 390.6 | 482.6 | 80.8 | 0.434 | 24.11
45.8626 | 152.1 | 149.9 | 108.5 | 813.2 | 806.9 | 388.5 | 481.8 | 80.6 | 0.435 | 24.1
45.8709 | 152.1 | 149.7 | 108.5 | 814.2 | 806.4 | 391.5 | 485.4 | 80.7 | 0.417 | 24.08
45.8792 | 152.1 | 149.7 | 108.3 | 813.3 | 806.8 | 388.1 | 480.8 | 80.6 | 0.421 | 24.1
45.8876 | 152.2 | 149.9 | 108.2 | 813.8 | 806.3 | 389.5 | 483 | 80.5 | 0.415 | 24.07
45.8959 | 152.1 | 149.9 | 108.2 | 813.6 | 806.4 | 390 | 484.1 | 80.7 | 0.41 | 24.05
45.9043 | 151.9 | 149.6 | 108 | 812.6 | 805.7 | 391.5 | 485.2 | 80.6 | 0.406 | 24.09
45.9126 | 152.1 | 149.7 | 107.9 | 812.8 | 806.2 | 390.2 | 484.8 | 80.6 | 0.408 | 24.05
45.9209 | 152.1 | 149.7 | 108 | 813.6 | 806.1 | 389.6 | 483.8 | 80.7 | 0.408 | 24.1
45.9293 | 151.9 | 149.6 | 107.8 | 812.9 | 806.2 | 390.8 | 484 | 80.6 | 0.404 | 24.1
45.9376 | 152.1 | 149.8 | 107.6 | 812.9 | 806.1 | 387.8 | 481.1 | 80.6 | 0.405 | 24.06
45.9459 | 151.9 | 149.5 | 107.7 | 812.1 | 806.2 | 391.2 | 484 | 80.5 | 0.419 | 24.06
45.9543 | 151.8 | 149.6 | 107.6 | 812.6 | 806.5 | 390 | 484.5 | 80.5 | 0.413 | 24.11
45.9626 | 151.8 | 149.6 | 107.6 | 813.4 | 806.3 | 390.6 | 483.3 | 80.6 | 0.41 | 24.07
45.9709 | 151.8 | 149.6 | 108.1 | 812.9 | 806.1 | 391.5 | 484.1 | 80.5 | 0.41 | 24.1
45.9793 | 151.9 | 149.4 | 108.1 | 813.4 | 806.3 | 393.5 | 486.3 | 80.5 | 0.426 | 24.08
45.9876 | 152 | 149.7 | 108.4 | 813.1 | 806.3 | 391 | 482.9 | 80.6 | 0.421 | 24.11
45.9959 | 152.2 | 149.7 | 108.3 | 812.9 | 806.4 | 388.2 | 481.8 | 80.5 | 0.419 | 24.05
46.0043 | 152.1 | 149.8 | 108.7 | 813.2 | 807.1 | 390.8 | 483.3 | 80.5 | 0.429 | 24.05
46.0126 | 152.2 | 149.9 | 108.7 | 813.4 | 805.9 | 390.8 | 485.1 | 80.6 | 0.427 | 24.07
46.0209 | 152.3 | 150 | 108.5 | 812.6 | 806.7 | 389.9 | 482.5 | 80.7 | 0.406 | 24.07
46.0293 | 152.2 | 150.1 | 108.4 | 812.2 | 806.2 | 385.9 | 479.6 | 80.4 | 0.412 | 24.06
46.0376 | 152.3 | 150.1 | 108.2 | 813.2 | 806.4 | 388.9 | 483.4 | 80.5 | 0.416 | 24.05
46.0459 | 152.1 | 149.9 | 108.1 | 813.2 | 806.9 | 391.4 | 484.1 | 80.6 | 0.415 | 24.12
46.0543 | 151.9 | 149.7 | 107.9 | 813 | 806.6 | 389.7 | 483 | 80.6 | 0.408 | 24.1
46.0626 | 152.1 | 149.6 | 107.9 | 813.4 | 807.5 | 394.2 | 486.7 | 80.6 | 0.412 | 24.09
46.0709 | 152 | 149.7 | 107.8 | 813.4 | 806.8 | 390.3 | 483 | 80.8 | 0.403 | 24.09
46.0793 | 151.9 | 149.4 | 107.9 | 813.2 | 805.9 | 389.3 | 482.2 | 80.9 | 0.41 | 24.11
46.0876 | 152.1 | 149.7 | 107.7 | 813.3 | 806.2 | 389.7 | 483.2 | 80.7 | 0.414 | 24.12
46.0959 | 151.9 | 149.7 | 107.4 | 812.9 | 806.7 | 389.6 | 483.8 | 80.7 | 0.419 | 24.13
46.1043 | 151.9 | 149.6 | 107.8 | 813.3 | 806.6 | 389.9 | 484 | 80.7 | 0.418 | 24.15
46.1126 | 152.1 | 149.6 | 108.1 | 813.4 | 806.3 | 392.6 | 487.6 | 80.6 | 0.407 | 24.15
46.1209 | 152.1 | 149.8 | 108.2 | 812.9 | 806.6 | 390.4 | 484.8 | 80.8 | 0.409 | 24.06
46.1293 | 152 | 149.5 | 108.4 | 813 | 806.3 | 393.4 | 484.1 | 80.8 | 0.401 | 24.11
46.1376 | 151.8 | 149.7 | 108.4 | 812.9 | 806.6 | 389.7 | 485.8 | 80.7 | 0.394 | 24.13
46.1459 | 151.8 | 149.6 | 108.6 | 813.2 | 807.2 | 393.5 | 488.4 | 80.7 | 0.407 | 24.12
46.1543 | 151.9 | 149.5 | 108.6 | 813.3 | 806.4 | 389.7 | 482.9 | 80.7 | 0.4 | 24.12
46.1626 | 152.1 | 149.7 | 108.8 | 812.4 | 807.2 | 392.1 | 485.5 | 80.8 | 0.4 | 24.14
46.1709 | 152.1 | 149.6 | 108.3 | 812.9 | 806.6 | 388.5 | 484 | 80.7 | 0.396 | 24.1
46.1793 | 152.2 | 149.7 | 108.2 | 812.7 | 806.8 | 390.2 | 484.1 | 80.7 | 0.393 | 24.12
46.1876 | 152.1 | 149.7 | 107.8 | 812.7 | 806.4 | 390.2 | 482.7 | 80.6 | 0.405 | 24.11
46.1959 | 151.9 | 149.5 | 107.7 | 812.8 | 806.6 | 391.9 | 484.8 | 80.9 | 0.418 | 24.12
46.2043 | 152.3 | 149.3 | 107.6 | 813 | 806.2 | 394.5 | 487.6 | 80.7 | 0.418 | 24.1
46.2126 | 151.8 | 149.2 | 107.3 | 812.9 | 807 | 391.6 | 484.4 | 80.7 | 0.405 | 24.15
46.2209 | 151.8 | 149.4 | 107.7 | 813.1 | 807.4 | 394.5 | 488.1 | 80.5 | 0.409 | 24.17
46.2293 | 152 | 149.2 | 107.7 | 813.4 | 806.8 | 392.5 | 487.3 | 80.5 | 0.408 | 24.15
46.2376 | 151.8 | 149.6 | 107.9 | 812.7 | 806.4 | 394.5 | 489.5 | 80.4 | 0.417 | 24.09
46.2459 | 151.8 | 149.5 | 108.1 | 813.3 | 806.8 | 393.5 | 485.9 | 80.3 | 0.423 | 24.16
46.2543 | 151.8 | 149.6 | 108.3 | 813.2 | 806.8 | 394.4 | 485.5 | 80.3 | 0.407 | 24.15
46.2626 | 151.9 | 149.6 | 108.3 | 812.4 | 806.3 | 394.6 | 487.4 | 80.1 | 0.417 | 24.13
46.271 | 151.9 | 149.7 | 108.4 | 812.8 | 806.6 | 390.7 | 482.9 | 80.3 | 0.417 | 24.15
46.2793 | 151.9 | 149.9 | 108.7 | 812.3 | 807 | 393 | 485.8 | 80.2 | 0.435 | 24.15
46.2876 | 152 | 149.7 | 108.7 | 813.1 | 806.4 | 393.8 | 487.1 | 80.2 | 0.423 | 24.12
46.296 | 152.2 | 149.9 | 108.6 | 812.8 | 806.8 | 392.1 | 484.3 | 80.4 | 0.444 | 24.17
46.3043 | 152.1 | 149.8 | 108.6 | 813.1 | 806.3 | 391.8 | 484 | 80.3 | 0.42 | 24.14
46.3126 | 152.4 | 149.6 | 108.2 | 812.5 | 806.7 | 394.9 | 488.1 | 80.2 | 0.424 | 24.12
46.321 | 151.7 | 149.5 | 107.7 | 812.9 | 807.1 | 394 | 486.6 | 80.3 | 0.417 | 24.2
46.3293 | 152.1 | 149.3 | 107.4 | 812.6 | 806.7 | 394.9 | 488.8 | 80.4 | 0.415 | 24.18
46.3376 | 151.7 | 149.2 | 107.3 | 812.6 | 807.2 | 395.3 | 487.3 | 80.5 | 0.412 | 24.18
46.346 | 151.8 | 149.2 | 107.6 | 812.6 | 807.2 | 394 | 486.3 | 80.4 | 0.41 | 24.18
46.3543 | 152 | 149.4 | 107.7 | 812.9 | 806.9 | 394.1 | 489.4 | 80.5 | 0.411 | 24.18
46.3626 | 151.8 | 149.4 | 108 | 812.3 | 807.6 | 391.6 | 485.4 | 80.5 | 0.399 | 24.15
46.371 | 151.7 | 149.7 | 108.1 | 812.8 | 807.3 | 391.5 | 485.1 | 80.7 | 0.308 | 24.2
46.3793 | 151.8 | 149.7 | 108.3 | 812.5 | 806.9 | 393 | 485.1 | 80.5 | 0.09 | 24.17
46.3876 | 152.8 | 149.6 | 108.1 | 812.4 | 807 | 394.1 | 488.3 | 80.6 | 0.158 | 24.14
46.396 | 152 | 149.7 | 108.2 | 812.2 | 806.9 | 391.6 | 487 | 80.6 | 0.176 | 24.13
46.4043 | 152.5 | 149.5 | 108.3 | 812.3 | 807 | 391.6 | 484.5 | 80.5 | 0.184 | 24.09
46.4126 | 152.2 | 149.3 | 108.6 | 813.1 | 806.7 | 391 | 485.1 | 80.7 | 0.214 | 24.11
46.421 | 152.6 | 149.6 | 108.4 | 813.2 | 807.4 | 394 | 488.3 | 80.6 | 0.212 | 24.1
46.4293 | 152.1 | 149.5 | 108.6 | 812.5 | 807.6 | 390.8 | 484.8 | 80.6 | 0.211 | 24.15
46.4376 | 153.3 | 149.6 | 108.3 | 813.7 | 807 | 390.7 | 482.9 | 80.6 | 0.21 | 24.12
46.446 | 151.7 | 149.5 | 108.6 | 812.6 | 806.6 | 392.5 | 484.1 | 80.7 | 0.211 | 24.13
46.4543 | 151.4 | 149.4 | 108.1 | 812.9 | 807.6 | 393 | 485.9 | 80.8 | 0.228 | 24.13
46.4626 | 151.3 | 149.2 | 107.8 | 812.9 | 807.1 | 389.9 | 483.6 | 80.8 | 0.241 | 24.14
46.471 | 151.5 | 149.3 | 107.8 | 813.1 | 807.3 | 391.5 | 483.6 | 80.7 | 0.245 | 24.12
46.4793 | 151.6 | 149.6 | 107.6 | 813 | 807.3 | 390.7 | 484.9 | 80.8 | 0.238 | 24.12
46.4876 | 151.7 | 149.8 | 107.6 | 811.9 | 806.2 | 392.5 | 487 | 80.7 | 0.247 | 24.09
46.496 | 151.6 | 149.6 | 107.6 | 812.8 | 806.4 | 391.2 | 484.1 | 80.5 | 0.241 | 24.12
46.5043 | 151.4 | 149.3 | 107.7 | 812.3 | 807.5 | 392.5 | 485.9 | 80.6 | 0.246 | 24.1
46.5126 | 151.4 | 149.3 | 108.1 | 812.6 | 807.6 | 392.5 | 484.8 | 80.8 | 0.252 | 24.09
46.521 | 151.7 | 149.6 | 108.4 | 813.1 | 807.3 | 391.2 | 483.8 | 80.6 | 0.26 | 24.07
46.5293 | 151.6 | 149.6 | 108.4 | 812.4 | 806.6 | 391.5 | 484 | 80.6 | 0.261 | 24.09
46.5376 | 151.6 | 149.7 | 108.8 | 813.1 | 806.9 | 391.9 | 485.1 | 80.6 | 0.268 | 24.05
46.546 | 151.6 | 149.6 | 108.3 | 813 | 807.5 | 391.8 | 483.8 | 80.8 | 0.273 | 24.07
46.5543 | 151.6 | 149.4 | 108 | 812.7 | 807.1 | 391.5 | 485.8 | 80.7 | 0.27 | 24.09
46.5626 | 151.4 | 149.5 | 107.9 | 812.9 | 807.3 | 391.9 | 485.1 | 80.5 | 0.273 | 24.12
46.571 | 151.3 | 149.3 | 107.8 | 812.4 | 806.9 | 393.7 | 487.4 | 80.7 | 0.279 | 24.07
46.5793 | 151.2 | 149.3 | 107.7 | 812.7 | 807.9 | 392.7 | 487.8 | 80.6 | 0.284 | 24.07
46.5876 | 151.2 | 149.3 | 107.7 | 812.1 | 806.8 | 390.8 | 483.6 | 80.6 | 0.286 | 24.1
46.596 | 151.4 | 149.2 | 107.3 | 813 | 807.2 | 393.5 | 488.3 | 80.8 | 0.289 | 24.1
46.6043 | 151.4 | 149.4 | 107.5 | 812.8 | 806.3 | 391.2 | 484.4 | 80.7 | 0.293 | 24.08
46.6126 | 151.4 | 149.5 | 107.7 | 812.9 | 807.1 | 392.5 | 485.8 | 80.7 | 0.293 | 24.09
46.621 | 151.6 | 149.6 | 108.1 | 812.7 | 806.8 | 391.9 | 483.3 | 80.7 | 0.293 | 24.1
46.6293 | 151.6 | 149.3 | 108.2 | 813.7 | 806.6 | 392.1 | 486.2 | 80.8 | 0.295 | 24.09
46.6377 | 151.7 | 149.6 | 108.1 | 813 | 806.7 | 393.1 | 488.3 | 80.8 | 0.299 | 24.06
46.646 | 151.8 | 149.7 | 108.1 | 812.9 | 807.2 | 394.4 | 488 | 80.7 | 0.313 | 24.09
46.6543 | 151.8 | 149.7 | 108.3 | 812.9 | 807.3 | 390.6 | 484.1 | 80.8 | 0.322 | 24.1
46.6627 | 151.8 | 149.9 | 108.6 | 813.4 | 807.8 | 391.2 | 483.8 | 80.8 | 0.324 | 24.08
46.671 | 151.8 | 149.7 | 108.7 | 812.6 | 807.1 | 392.9 | 486 | 80.8 | 0.323 | 24.09
46.6793 | 151.7 | 149.8 | 108.4 | 812.7 | 807.6 | 394.2 | 488.8 | 80.5 | 0.327 | 24.09
46.6877 | 151.6 | 149.5 | 108.3 | 813.1 | 807.3 | 393.4 | 487 | 80.7 | 0.321 | 24.07
46.696 | 151.5 | 149.4 | 107.9 | 812.6 | 806.9 | 394.9 | 488.8 | 80.8 | 0.337 | 24.07
46.7043 | 151.6 | 149.4 | 107.7 | 812.3 | 806.3 | 391 | 485.2 | 80.5 | 0.334 | 24.05
46.7127 | 151.5 | 149.4 | 107.9 | 812.4 | 807.2 | 391.8 | 484.9 | 80.5 | 0.331 | 24.05
46.721 | 151.6 | 149.4 | 107.7 | 812.6 | 808.2 | 392.9 | 485.2 | 80.6 | 0.324 | 24.06
46.7293 | 151.6 | 149.7 | 107.7 | 812.4 | 807.2 | 391.5 | 484.8 | 80.6 | 0.343 | 24.04
46.7377 | 151.6 | 149.6 | 107.4 | 812.4 | 806.8 | 394.4 | 490.2 | 80.5 | 0.356 | 24.06
46.746 | 151.4 | 149.4 | 108.1 | 812.6 | 806.8 | 392.6 | 485.2 | 80.6 | 0.366 | 24.03
46.7543 | 151.4 | 149.3 | 108 | 812.6 | 807.3 | 392.9 | 488.5 | 80.6 | 0.36 | 24.05
46.7627 | 151.6 | 149.3 | 108.3 | 812.7 | 807.4 | 391.4 | 487.1 | 80.6 | 0.349 | 24.09
46.771 | 151.6 | 149.6 | 108.4 | 812.7 | 806.9 | 390.6 | 484.9 | 80.4 | 0.359 | 24.05
46.7793 | 151.6 | 149.6 | 108.6 | 812.6 | 807.4 | 394.2 | 488.7 | 80.6 | 0.347 | 24.05
46.7877 | 151.6 | 149.6 | 108.6 | 813.4 | 807.4 | 391.5 | 483.3 | 80.7 | 0.351 | 24.05
46.796 | 151.6 | 149.7 | 108.5 | 813.8 | 806.6 | 392.1 | 485.2 | 80.6 | 0.349 | 24.07
46.8043 | 151.5 | 149.3 | 107.9 | 812.8 | 807.1 | 394.4 | 488.3 | 80.5 | 0.349 | 24.02
46.8127 | 151.5 | 149.4 | 107.9 | 812.2 | 806.7 | 393.7 | 485.9 | 80.4 | 0.346 | 24.04
46.821 | 151.4 | 149.3 | 107.6 | 812.2 | 806.3 | 392.5 | 484.1 | 80.5 | 0.356 | 24
46.8293 | 151.4 | 149.4 | 107.6 | 812.7 | 806.9 | 392.2 | 485.6 | 80.6 | 0.362 | 24.06
46.8377 | 151.6 | 149.3 | 107.7 | 812.3 | 807.2 | 394 | 487.1 | 80.5 | 0.354 | 24.05
46.846 | 151.7 | 149.3 | 107.9 | 812.6 | 807.1 | 393.3 | 486.3 | 80.4 | 0.366 | 24.02
46.8543 | 151.6 | 149.5 | 108 | 812.3 | 806.9 | 393.3 | 487 | 80.6 | 0.359 | 24.04
46.8627 | 151.6 | 149.6 | 107.9 | 812.9 | 806.7 | 391.6 | 486.5 | 80.5 | 0.36 | 24.03
46.871 | 151.7 | 149.6 | 108.1 | 812.3 | 807.1 | 393.3 | 485.4 | 80.3 | 0.369 | 24.05
46.8793 | 151.7 | 149.7 | 107.9 | 813.1 | 806.4 | 393.7 | 487 | 80.3 | 0.403 | 24.1
46.8877 | 151.4 | 149.4 | 107.9 | 812.7 | 807.5 | 395.3 | 489.2 | 80.2 | 0.394 | 24.06
46.896 | 151.5 | 149.6 | 108.1 | 812.4 | 806.9 | 394.8 | 488.5 | 80.1 | 0.394 | 24.07
46.9043 | 151.3 | 149.3 | 108.3 | 812.2 | 807.6 | 394.8 | 487.4 | 80.1 | 0.387 | 24.07
46.9127 | 151.4 | 149.5 | 108.2 | 812.7 | 807.2 | 394.9 | 487.4 | 80 | 0.386 | 24.07
46.921 | 151.5 | 149.5 | 108.4 | 812.9 | 807.1 | 396 | 488.9 | 80.1 | 0.381 | 24.07
46.9293 | 151.6 | 149.6 | 108.4 | 812.7 | 807.3 | 393.7 | 487.6 | 80 | 0.387 | 24.06
46.9377 | 151.6 | 149.5 | 108.3 | 812.8 | 807.1 | 395.7 | 487.7 | 79.9 | 0.395 | 24.04
46.946 | 151.4 | 149.5 | 108.3 | 812.7 | 806.3 | 395 | 489.2 | 80 | 0.403 | 24.05
46.9543 | 151.3 | 149.3 | 108.1 | 813.4 | 807.4 | 395.6 | 489.8 | 80 | 0.401 | 24.07
46.9627 | 151.4 | 149.3 | 108 | 812.7 | 806.1 | 396.1 | 488.8 | 79.9 | 0.405 | 24.02
46.971 | 151.3 | 149.4 | 107.8 | 812.4 | 806.7 | 392.3 | 485.6 | 80 | 0.403 | 24.02
46.9793 | 151.4 | 149.5 | 107.7 | 812.6 | 806.9 | 394 | 488.8 | 80 | 0.402 | 24.03
46.9877 | 151.4 | 149.3 | 107.8 | 812.7 | 807.1 | 394 | 487.6 | 80 | 0.396 | 24
46.996 | 151.4 | 149.5 | 107.9 | 812.7 | 807.3 | 394.6 | 487.6 | 80 | 0.381 | 24.01
47.0044 | 151.4 | 149.4 | 107.7 | 812.2 | 806.4 | 393.3 | 487.1 | 80 | 0.39 | 24
47.0127 | 151.4 | 149.4 | 107.8 | 812.1 | 806.3 | 394.8 | 488.9 | 80 | 0.39 | 23.99
47.021 | 151.3 | 149.2 | 107.8 | 812.2 | 807 | 394.6 | 488.9 | 80 | 0.396 | 23.94
47.0294 | 151.3 | 149.4 | 107.9 | 812.6 | 807.2 | 394.2 | 488.3 | 80 | 0.406 | 23.96
47.0377 | 151.3 | 149.3 | 107.6 | 812 | 806.6 | 394.5 | 486.6 | 80 | 0.398 | 23.97
47.046 | 151.4 | 149.4 | 107.8 | 811.7 | 807.1 | 391.6 | 486.2 | 80.3 | 0.414 | 23.99
47.0544 | 151.6 | 149.4 | 108 | 812.2 | 807.1 | 392.7 | 486.3 | 80.3 | 0.408 | 23.94
47.0627 | 151.3 | 149.4 | 108.2 | 811.7 | 806.8 | 393.1 | 486.9 | 80.3 | 0.406 | 23.96
47.071 | 151.5 | 149.4 | 108.4 | 812.4 | 806.6 | 393.5 | 484.4 | 80.3 | 0.394 | 23.98
47.0794 | 151.4 | 149.4 | 108.7 | 812.6 | 806.8 | 392.5 | 485.4 | 80.2 | 0.399 | 23.95
47.0877 | 151.7 | 149.5 | 108.4 | 812.7 | 807.1 | 391.4 | 485.5 | 80.3 | 0.392 | 23.96
47.096 | 151.8 | 149.7 | 108.6 | 812.3 | 806.8 | 390.2 | 484 | 80.3 | 0.392 | 23.97
47.1044 | 151.6 | 149.6 | 108.2 | 811.9 | 806.8 | 390.8 | 485.9 | 80.1 | 0.4 | 23.91
47.1127 | 151.6 | 149.6 | 108.1 | 812.1 | 806.8 | 393.4 | 488.4 | 80.1 | 0.398 | 23.95
47.121 | 151.6 | 149.4 | 107.8 | 811.9 | 807.1 | 392.1 | 483.3 | 80.1 | 0.396 | 23.94
47.1294 | 151.6 | 149.5 | 107.8 | 812.2 | 806.9 | 393 | 485.4 | 80.1 | 0.391 | 23.89
47.1377 | 151.7 | 149.4 | 107.7 | 812.1 | 806.8 | 392.2 | 486 | 80.2 | 0.399 | 23.94
47.146 | 151.7 | 149.6 | 107.7 | 811.6 | 806.3 | 392.7 | 483.7 | 80 | 0.412 | 23.88
47.1544 | 151.6 | 149.6 | 107.7 | 811.8 | 806.7 | 393.5 | 486.7 | 80.2 | 0.419 | 23.96
47.1627 | 151.5 | 149.4 | 107.4 | 812.2 | 806.8 | 392.9 | 487.6 | 80 | 0.414 | 23.94
47.171 | 151.4 | 149.2 | 107.4 | 812.4 | 805.6 | 394 | 488.8 | 80 | 0.421 | 23.92
47.1794 | 151.5 | 149.3 | 107.9 | 811.4 | 805.9 | 394.6 | 489.2 | 80.1 | 0.417 | 23.9
47.1877 | 152.4 | 149.2 | 108.1 | 811.9 | 805.9 | 392.5 | 485.5 | 80.2 | 0.412 | 23.9
47.196 | 152.2 | 149.3 | 108.1 | 811.7 | 806.3 | 392.1 | 485.4 | 80.1 | 0.403 | 23.89
47.2044 | 151.8 | 149.4 | 108.6 | 811.7 | 806.3 | 394.6 | 488.1 | 80.1 | 0.395 | 23.89
47.2127 | 151.8 | 149.6 | 108.6 | 811.7 | 806.3 | 391.5 | 483.8 | 80.1 | 0.408 | 23.89
47.221 | 153.1 | 149.7 | 108.5 | 811.7 | 806.8 | 391.5 | 484.9 | 80.2 | 0.398 | 23.91
47.2294 | 151.9 | 149.9 | 108.5 | 812.1 | 806.5 | 389.7 | 482.9 | 80.1 | 0.405 | 23.93
47.2377 | 151.7 | 149.9 | 108.2 | 812.2 | 806.2 | 389.7 | 484.1 | 80.1 | 0.404 | 23.92
47.246 | 151.8 | 149.8 | 107.8 | 812.1 | 806.2 | 393.1 | 486 | 80 | 0.41 | 23.9
47.2544 | 151.6 | 149.7 | 107.8 | 812.4 | 806 | 393.5 | 485.4 | 80.2 | 0.397 | 23.95
47.2627 | 151.7 | 149.8 | 107.4 | 812.2 | 806.1 | 390.4 | 484 | 80.1 | 0.41 | 23.92
47.271 | 151.7 | 149.6 | 107.6 | 811.5 | 806.4 | 391.6 | 484.5 | 80 | 0.408 | 23.93
47.2794 | 151.5 | 149.5 | 107.6 | 811.3 | 805.8 | 392.6 | 484.5 | 80.1 | 0.412 | 23.94
47.2877 | 151.6 | 149.7 | 108 | 812.1 | 806.3 | 393.8 | 487.3 | 80.1 | 0.414 | 23.92
47.296 | 151.6 | 149.7 | 108.6 | 812.2 | 806.4 | 391.4 | 486.3 | 80.1 | 0.416 | 23.92
47.3044 | 151.9 | 149.7 | 108.7 | 812.4 | 806.4 | 390 | 485.2 | 80.3 | 0.415 | 23.92
47.3127 | 151.9 | 149.9 | 108.8 | 812.7 | 806.2 | 391.5 | 485.1 | 80.2 | 0.429 | 23.93
47.321 | 151.9 | 149.9 | 108.6 | 812.6 | 806.6 | 390 | 484.4 | 80.2 | 0.432 | 23.94
47.3294 | 152.1 | 149.9 | 108 | 812.3 | 806.2 | 390.2 | 485.8 | 80.2 | 0.422 | 23.95
47.3377 | 151.9 | 149.8 | 107.6 | 811.7 | 806.5 | 391.4 | 483.2 | 80.3 | 0.43 | 23.99
47.3461 | 151.9 | 150 | 107.8 | 811.7 | 807.2 | 389.5 | 482 | 80.3 | 0.43 | 23.97
47.3544 | 151.8 | 149.7 | 107.6 | 811.9 | 807.2 | 390 | 485.2 | 80.4 | 0.434 | 23.98
47.3627 | 151.9 | 149.7 | 107.6 | 812 | 806.7 | 390.4 | 485.1 | 80.4 | 0.416 | 24
47.3711 | 151.9 | 149.8 | 108 | 812.1 | 806.1 | 390 | 482.2 | 80.3 | 0.424 | 23.99
47.3794 | 151.8 | 149.7 | 108.1 | 812.4 | 805.8 | 390.4 | 485.1 | 80.2 | 0.405 | 23.97
47.3877 | 151.7 | 149.7 | 108.2 | 811.9 | 807 | 391.6 | 483.7 | 80.3 | 0.4 | 24
47.3961 | 151.8 | 149.6 | 108.5 | 812.6 | 807.1 | 389.9 | 483.2 | 80.4 | 0.408 | 24.02
47.4044 | 151.7 | 149.6 | 108.6 | 812 | 807.1 | 392.1 | 485.2 | 80.3 | 0.417 | 24.02
47.4127 | 151.8 | 149.7 | 108.6 | 812.2 | 807.2 | 392.5 | 487 | 80.3 | 0.405 | 23.99
47.4211 | 151.8 | 149.7 | 108.6 | 812.8 | 807.3 | 390.2 | 482.6 | 80.4 | 0.408 | 24.02
47.4294 | 151.9 | 149.9 | 108.8 | 812.7 | 806.9 | 390.4 | 483.3 | 80.3 | 0.408 | 24.03
47.4377 | 151.9 | 150 | 108.5 | 812.2 | 807.5 | 389.2 | 483.4 | 80.5 | 0.408 | 24.02
47.4461 | 151.9 | 149.8 | 108.6 | 812.7 | 806.9 | 391.5 | 485.8 | 80.5 | 0.41 | 24.04
47.4544 | 151.9 | 150.1 | 108.1 | 812.2 | 807 | 390.2 | 483.8 | 80.6 | 0.404 | 24.07
47.4627 | 151.8 | 149.8 | 108 | 812.1 | 806.6 | 391.8 | 485.8 | 80.5 | 0.412 | 24.04
47.4711 | 151.9 | 149.9 | 107.9 | 812.3 | 807 | 390.3 | 484.5 | 80.4 | 0.393 | 24.08
47.4794 | 151.8 | 149.8 | 107.5 | 811.9 | 807.1 | 390 | 485.9 | 80.6 | 0.397 | 24.05
47.4877 | 151.8 | 149.8 | 107.6 | 812.5 | 807.4 | 390.7 | 484.1 | 80.5 | 0.408 | 24.07
47.4961 | 151.7 | 149.6 | 107.7 | 812.7 | 807.1 | 392.2 | 487.8 | 80.4 | 0.402 | 24.07
47.5044 | 151.6 | 149.6 | 107.7 | 811.9 | 806.9 | 389.9 | 483.3 | 80.5 | 0.416 | 24.05
47.5127 | 151.6 | 149.6 | 107.7 | 812.4 | 807.3 | 393.8 | 487.8 | 80.6 | 0.413 | 24.07
47.5211 | 151.6 | 149.7 | 108.1 | 811.7 | 807.2 | 393.4 | 484.3 | 80.6 | 0.411 | 24.12
47.5294 | 151.6 | 149.6 | 108.1 | 812.6 | 806.8 | 392.7 | 485.9 | 80.6 | 0.425 | 24.13
47.5377 | 151.4 | 149.6 | 108.2 | 812.8 | 806.6 | 396 | 490.2 | 80.3 | 0.417 | 24.1
47.5461 | 151.6 | 149.5 | 108.4 | 812.9 | 806.7 | 393.4 | 486.3 | 80.2 | 0.432 | 24.09
47.5544 | 151.7 | 149.7 | 108.5 | 812.3 | 807.4 | 393 | 487 | 80.1 | 0.428 | 24.1
47.5627 | 151.7 | 149.9 | 108.4 | 813.4 | 807.7 | 395.2 | 488.1 | 80 | 0.423 | 24.1
47.5711 | 151.6 | 149.6 | 108.6 | 812.2 | 807.7 | 393.7 | 486.3 | 79.9 | 0.436 | 24.11
47.5794 | 151.7 | 149.8 | 108.3 | 812.6 | 807.5 | 395.3 | 487.6 | 80.1 | 0.433 | 24.12
47.5877 | 151.6 | 149.6 | 108.2 | 812.4 | 807.4 | 394.9 | 488.3 | 80 | 0.444 | 24.11
47.5961 | 151.4 | 149.3 | 107.9 | 813.3 | 807 | 397.2 | 488.7 | 80 | 0.44 | 24.12
47.6044 | 151.4 | 149.5 | 107.9 | 812.8 | 807.1 | 396.8 | 490.7 | 80.1 | 0.449 | 24.12
47.6127 | 151.3 | 149.3 | 107.9 | 812.6 | 807.3 | 396.4 | 490.3 | 80 | 0.435 | 24.11
47.6211 | 151.3 | 149.5 | 107.6 | 812.2 | 807.4 | 394.9 | 487.7 | 80.1 | 0.424 | 24.1
47.6294 | 151.3 | 149.2 | 107.7 | 812.1 | 807.4 | 396.4 | 490.3 | 80 | 0.43 | 24.11
47.6377 | 151.4 | 149.4 | 107.7 | 812.6 | 807.4 | 394.6 | 488.5 | 80.1 | 0.426 | 24.1
47.6461 | 151.3 | 149.3 | 107.6 | 812.5 | 807.8 | 394.2 | 487.8 | 80.2 | 0.411 | 24.1
47.6544 | 151.3 | 149.4 | 108 | 812.2 | 807.3 | 394.2 | 487.7 | 80.1 | 0.421 | 24.09
47.6627 | 151.4 | 149.6 | 108.1 | 812.7 | 807.6 | 394.2 | 488.3 | 80.2 | 0.409 | 24.1
47.6711 | 151.5 | 149.6 | 108.4 | 812.5 | 807.7 | 393.5 | 486 | 80.3 | 0.418 | 24.07
47.6794 | 151.3 | 149.6 | 108.3 | 812.3 | 807.8 | 393.4 | 486.7 | 80.3 | 0.408 | 24.1
47.6877 | 151.3 | 149.6 | 108.6 | 812.7 | 807.1 | 393.4 | 485.1 | 80.3 | 0.414 | 24.09
47.6961 | 151.3 | 149.3 | 108.6 | 812.5 | 807.5 | 396.4 | 491.6 | 80.3 | 0.41 | 24.09
47.7044 | 151.6 | 149.6 | 108.3 | 813.1 | 806.5 | 391.5 | 485.5 | 80.3 | 0.417 | 24.03
47.7128 | 151.7 | 149.7 | 107.6 | 811.6 | 806 | 392.5 | 485.6 | 80.6 | 0.413 | 24.04
47.7211 | 151.7 | 149.5 | 107.4 | 812.3 | 806.8 | 391.8 | 482.9 | 80.4 | 0.42 | 24.07
47.7294 | 151.4 | 149.4 | 107.2 | 811.9 | 806.3 | 395.2 | 487 | 80.3 | 0.426 | 24.05
47.7378 | 151.4 | 149.2 | 107.6 | 811.2 | 806.9 | 393.7 | 486.3 | 80.3 | 0.412 | 23.98
47.7461 | 151.5 | 149.2 | 107.9 | 811.7 | 806.4 | 396.5 | 489.6 | 80.3 | 0.416 | 23.98
47.7544 | 151.4 | 149.3 | 107.9 | 812.1 | 806.7 | 394.1 | 487.6 | 80.2 | 0.415 | 24.01
47.7628 | 151.6 | 149.6 | 108.4 | 812.2 | 806.9 | 395.6 | 488.1 | 80.3 | 0.419 | 23.97
47.7711 | 151.7 | 149.6 | 108.7 | 812.8 | 806.8 | 392.1 | 484.4 | 80.4 | 0.43 | 24.01
47.7794 | 151.9 | 149.8 | 108.6 | 812.7 | 807.2 | 392.3 | 485.9 | 80.3 | 0.425 | 23.97
47.7878 | 151.9 | 149.9 | 108.2 | 811.9 | 806.8 | 391.8 | 485.5 | 80.3 | 0.43 | 23.98
47.7961 | 151.9 | 149.8 | 107.7 | 811.8 | 807.1 | 391.9 | 484.9 | 80.2 | 0.423 | 23.97
47.8044 | 151.8 | 149.9 | 107.5 | 812 | 807.2 | 391.9 | 485.9 | 80.3 | 0.421 | 24.01
47.8128 | 151.9 | 149.8 | 107.4 | 811.8 | 806.1 | 393.5 | 486.5 | 80.3 | 0.428 | 23.97
47.8211 | 151.7 | 149.7 | 107.7 | 813.2 | 805.8 | 392.1 | 487.4 | 80.4 | 0.406 | 24.01
47.8294 | 151.7 | 149.6 | 107.4 | 813.1 | 806.3 | 393.3 | 485.6 | 80.4 | 0.421 | 23.97
47.8378 | 151.6 | 149.5 | 107.6 | 813.3 | 806.6 | 392.6 | 486.7 | 80.5 | 0.431 | 23.98
47.8461 | 151.7 | 149.6 | 107.8 | 812.9 | 806.9 | 391.1 | 484.7 | 80.5 | 0.419 | 24
47.8544 | 151.8 | 149.6 | 108.1 | 812.9 | 806.1 | 392.3 | 488 | 80.4 | 0.412 | 23.99
47.8628 | 151.9 | 149.7 | 108.1 | 812.3 | 806.9 | 391.5 | 486.2 | 80.4 | 0.407 | 24.02
47.8711 | 151.9 | 149.7 | 108.1 | 811.8 | 806.4 | 390 | 486.3 | 80.5 | 0.412 | 23.98
47.8794 | 151.9 | 149.8 | 108.3 | 811.4 | 806.6 | 391.8 | 484.8 | 80.4 | 0.425 | 23.99
47.8878 | 151.9 | 150 | 108.6 | 811.9 | 807.3 | 392.2 | 484.5 | 80.4 | 0.417 | 24.01
47.8961 | 152 | 149.7 | 108.4 | 812.2 | 806.9 | 390.3 | 484.9 | 80.4 | 0.413 | 23.97
47.9044 | 151.9 | 150.1 | 108.6 | 812.5 | 807.2 | 389.6 | 482.7 | 80.5 | 0.414 | 23.99
47.9128 | 151.9 | 149.9 | 108.4 | 812.4 | 806.9 | 392.2 | 485.8 | 80.3 | 0.407 | 24.01
47.9211 | 152.1 | 150.1 | 108.3 | 811.7 | 806.2 | 389.5 | 485.6 | 80.2 | 0.416 | 24
47.9294 | 151.9 | 150 | 108.3 | 811.9 | 806.7 | 390.7 | 482 | 80.2 | 0.43 | 23.97
47.9378 | 151.8 | 149.7 | 108.1 | 812 | 807.2 | 391.9 | 485.8 | 80.4 | 0.43 | 24.01
47.9461 | 151.6 | 149.6 | 107.9 | 811.8 | 807.4 | 391.6 | 485.1 | 80.6 | 0.428 | 24.03
47.9544 | 151.7 | 149.8 | 107.8 | 811.8 | 806.7 | 391 | 482.6 | 80.5 | 0.426 | 24.02
47.9628 | 151.5 | 149.6 | 107.7 | 812.2 | 806.6 | 392.1 | 484.8 | 80.4 | 0.425 | 24.02
47.9711 | 151.6 | 149.4 | 107.7 | 812.6 | 806.9 | 393.4 | 486.6 | 80.6 | 0.435 | 24.02
47.9794 | 151.4 | 149.3 | 107.6 | 812.6 | 807 | 392.2 | 485.6 | 80.6 | 0.435 | 23.99
47.9878 | 151.6 | 149.4 | 107.6 | 812.3 | 806.4 | 392.3 | 485.6 | 80.6 | 0.433 | 24.04
47.9961 | 151.5 | 149.5 | 107.9 | 812.2 | 807.9 | 393.7 | 485.8 | 80.3 | 0.43 | 24.06
48.0044 | 151.6 | 149.6 | 108.4 | 812.6 | 807.6 | 389.7 | 483.4 | 80.4 | 0.423 | 24
48.0128 | 151.7 | 149.6 | 108.4 | 812.3 | 807.5 | 393.1 | 486.5 | 80.4 | 0.421 | 24.03
48.0211 | 151.7 | 149.7 | 108.4 | 812.2 | 806.9 | 391.4 | 484.1 | 80.5 | 0.435 | 24.03
48.0294 | 151.7 | 149.7 | 108.6 | 812.1 | 807.2 | 389.2 | 483.3 | 80.4 | 0.423 | 24.05
48.0378 | 151.9 | 149.8 | 108.7 | 811.8 | 807.7 | 389.5 | 482.5 | 80.4 | 0.427 | 24
48.0461 | 151.9 | 149.8 | 108.6 | 812.2 | 806.7 | 390 | 482.7 | 80.6 | 0.43 | 23.99
48.0544 | 152.1 | 150.1 | 108.3 | 812.2 | 806.8 | 391.2 | 484.8 | 80.4 | 0.44 | 23.99
48.0628 | 152.1 | 150 | 108.1 | 812.4 | 806.7 | 391.2 | 486.5 | 80.4 | 0.437 | 24
48.0711 | 152.1 | 150.1 | 107.9 | 812.4 | 806.5 | 387.8 | 480.1 | 80.4 | 0.448 | 24
48.0795 | 151.9 | 149.7 | 107.6 | 811.9 | 806.5 | 392.7 | 484.7 | 80.3 | 0.444 | 24
48.0878 | 152 | 149.8 | 107.4 | 812.1 | 806.6 | 388.2 | 479.2 | 80.3 | 0.437 | 23.97
48.0961 | 152.2 | 149.8 | 107.5 | 811.1 | 806.3 | 392.6 | 483.8 | 80.3 | 0.431 | 23.97
48.1045 | 151.8 | 149.5 | 107.4 | 811.7 | 806.8 | 393.1 | 486 | 80.2 | 0.435 | 23.98
48.1128 | 151.8 | 149.4 | 107.9 | 811.7 | 806.6 | 394 | 488.5 | 80.3 | 0.43 | 23.96
48.1211 | 151.6 | 149.6 | 107.8 | 811.2 | 806.6 | 391 | 485.8 | 80.3 | 0.426 | 23.96
48.1295 | 151.8 | 149.5 | 107.9 | 811.7 | 806.5 | 392.2 | 485.8 | 80.1 | 0.423 | 23.94
48.1378 | 151.7 | 149.4 | 107.9 | 811.5 | 807 | 391.1 | 486 | 80.3 | 0.422 | 23.96
48.1461 | 151.7 | 149.6 | 108.1 | 812.1 | 806.9 | 392.5 | 485.8 | 80.1 | 0.421 | 23.93
48.1545 | 151.9 | 149.8 | 108.3 | 811.3 | 806 | 391.6 | 483.8 | 80.1 | 0.427 | 23.91
48.1628 | 151.9 | 149.8 | 108.3 | 811.7 | 806.1 | 390.3 | 484.9 | 80.1 | 0.428 | 23.94
48.1711 | 151.9 | 149.8 | 108.2 | 811.7 | 806.9 | 391.4 | 483.6 | 80.2 | 0.425 | 23.94
48.1795 | 151.8 | 149.4 | 108.4 | 811.6 | 806.4 | 393.1 | 486 | 80.2 | 0.448 | 23.96
48.1878 | 152.1 | 149.7 | 108.4 | 811.1 | 807 | 392.7 | 486 | 80.4 | 0.44 | 23.96
48.1961 | 151.9 | 149.8 | 108.6 | 811.7 | 806.6 | 391.5 | 484.7 | 80.2 | 0.43 | 23.94
48.2045 | 151.9 | 149.7 | 108.6 | 811.4 | 806.8 | 391.6 | 486.3 | 80.4 | 0.43 | 23.99
48.2128 | 151.9 | 149.7 | 108.6 | 811.7 | 806.7 | 393.7 | 487.6 | 80.2 | 0.423 | 23.98
48.2211 | 151.9 | 149.8 | 108.4 | 811.9 | 807.5 | 390.7 | 483.6 | 80.2 | 0.426 | 24.02
48.2295 | 152.1 | 149.8 | 108.2 | 812.1 | 806.4 | 394.6 | 487.4 | 80 | 0.427 | 24
48.2378 | 151.9 | 149.7 | 108 | 812.1 | 806.7 | 391.9 | 484.9 | 79.9 | 0.437 | 24.01
48.2461 | 151.7 | 149.6 | 108.1 | 811.7 | 806.7 | 394 | 486.6 | 79.9 | 0.433 | 24.01
48.2545 | 151.6 | 149.4 | 107.8 | 812.2 | 807.4 | 394.9 | 488.7 | 80 | 0.423 | 24.04
48.2628 | 151.3 | 149.3 | 107.7 | 812.2 | 806.7 | 395.7 | 486.5 | 79.9 | 0.429 | 24.05
48.2711 | 151.4 | 149.4 | 107.5 | 812.4 | 807.3 | 397.1 | 489.4 | 79.9 | 0.43 | 24.07
48.2795 | 151.7 | 149.4 | 108 | 812.3 | 806.7 | 393.8 | 488.5 | 79.9 | 0.432 | 24.07
48.2878 | 151.6 | 149.5 | 108.3 | 812.3 | 807.7 | 395.3 | 489.2 | 79.9 | 0.426 | 24.09
48.2961 | 151.7 | 149.6 | 108.4 | 811.8 | 807.4 | 394 | 488.3 | 79.8 | 0.43 | 24.07
48.3045 | 151.7 | 149.6 | 108.4 | 812.2 | 806.6 | 394.8 | 487.8 | 79.9 | 0.43 | 24.02
48.3128 | 151.8 | 149.7 | 108.8 | 811.9 | 807.1 | 393.1 | 486.5 | 80 | 0.428 | 24.04
48.3211 | 152 | 149.9 | 108.9 | 811.9 | 806.8 | 392.2 | 486.6 | 80 | 0.42 | 24.05
48.3295 | 152.1 | 150 | 108.4 | 812.2 | 806.9 | 392.2 | 486.9 | 80.1 | 0.431 | 24.05
48.3378 | 151.8 | 149.7 | 108.4 | 812.2 | 806.7 | 392.1 | 485.9 | 80.1 | 0.422 | 24.07
48.3461 | 151.6 | 149.5 | 108.2 | 812.3 | 807.7 | 393.5 | 487.8 | 80.3 | 0.415 | 24.05
48.3545 | 151.4 | 149.5 | 108 | 811.4 | 807 | 392.6 | 485.8 | 80.2 | 0.422 | 24.04
48.3628 | 151.4 | 149.2 | 107.7 | 812.1 | 807.9 | 394.9 | 486.9 | 80.1 | 0.416 | 24.05
48.3711 | 151.4 | 149.3 | 107.6 | 812.4 | 807.6 | 393 | 487.4 | 80.2 | 0.427 | 24.08
48.3795 | 151.4 | 149.6 | 107.5 | 812 | 806.8 | 392.7 | 486.5 | 80.1 | 0.418 | 24.07
48.3878 | 151.4 | 149.4 | 107.5 | 812.1 | 807.6 | 393 | 487.3 | 80.3 | 0.423 | 24.09
48.3961 | 151.3 | 149.4 | 107.7 | 811.6 | 807.1 | 394.8 | 487.7 | 80.4 | 0.439 | 24.04
48.4045 | 151.3 | 149.4 | 107.9 | 812.1 | 808 | 391.2 | 483.6 | 80.6 | 0.416 | 24.09
48.4128 | 151.5 | 149.5 | 108.3 | 812.1 | 806.9 | 391.2 | 486 | 80.4 | 0.417 | 24.05
48.4212 | 151.6 | 149.7 | 108.3 | 811.9 | 806.7 | 391.2 | 485.2 | 80.5 | 0.434 | 24.05
48.4295 | 151.7 | 149.6 | 108.4 | 812.1 | 807.2 | 394 | 487 | 80.6 | 0.441 | 24
48.4378 | 151.7 | 149.7 | 108.6 | 812.2 | 806.9 | 391.6 | 484.8 | 80.6 | 0.427 | 24.09
48.4462 | 151.9 | 149.9 | 108 | 812.1 | 806.9 | 390.8 | 484.5 | 80.5 | 0.436 | 24.08
48.4545 | 151.8 | 149.7 | 108.1 | 811.7 | 806.4 | 388.8 | 483.2 | 80.4 | 0.436 | 24.04
48.4628 | 151.8 | 149.8 | 107.6 | 812.2 | 807 | 391.2 | 485.4 | 80.6 | 0.423 | 24.08
48.4712 | 151.9 | 149.7 | 107.6 | 811.9 | 806.9 | 390.2 | 484.1 | 80.4 | 0.43 | 24.05
48.4795 | 151.8 | 149.6 | 107.6 | 811.7 | 806.9 | 393.7 | 487 | 80.4 | 0.437 | 24.05
48.4878 | 151.7 | 149.5 | 107.6 | 811.8 | 807.4 | 392.6 | 486.5 | 80.5 | 0.426 | 24.07
48.4962 | 151.5 | 149.4 | 107.6 | 811.4 | 807.3 | 394.9 | 488.4 | 80.5 | 0.45 | 24.04
48.5045 | 151.8 | 149.6 | 108 | 812.3 | 806.8 | 392.9 | 487.6 | 80.4 | 0.435 | 24.05
48.5128 | 151.8 | 149.7 | 108.1 | 812.9 | 807 | 391.1 | 484.8 | 80.6 | 0.435 | 24.07
48.5212 | 151.9 | 149.7 | 108 | 811.9 | 806.7 | 393.5 | 486.7 | 80.5 | 0.436 | 24.06
48.5295 | 151.7 | 149.4 | 108.2 | 811.6 | 806.9 | 392.6 | 487.1 | 80.6 | 0.435 | 24.07
48.5378 | 151.7 | 149.4 | 108.1 | 812.2 | 806.6 | 393 | 487.4 | 80.6 | 0.43 | 24.05
48.5462 | 151.6 | 149.4 | 108.3 | 812.1 | 806.7 | 394 | 487.3 | 80.4 | 0.43 | 24
48.5545 | 151.7 | 149.3 | 108.3 | 812.1 | 807.3 | 391.8 | 485.2 | 80.5 | 0.419 | 24.04
48.5628 | 151.8 | 149.6 | 108.4 | 812.1 | 807.5 | 391.5 | 483.4 | 80.3 | 0.445 | 24.03
48.5712 | 151.7 | 149.6 | 108.3 | 812 | 807.6 | 391.9 | 483.6 | 80.3 | 0.43 | 23.99
48.5795 | 151.6 | 149.5 | 108 | 812.1 | 807 | 394.5 | 486.7 | 80.3 | 0.428 | 24.02
48.5878 | 151.5 | 149.4 | 107.8 | 811.7 | 806.8 | 393 | 485.6 | 80.4 | 0.435 | 23.99
48.5962 | 151.4 | 149.4 | 107.7 | 811.8 | 807.2 | 394.4 | 487.7 | 80.4 | 0.41 | 24.05
48.6045 | 151.4 | 149.3 | 107.4 | 811.3 | 806.4 | 394.2 | 487.8 | 80.3 | 0.432 | 23.99
48.6128 | 151.3 | 149.2 | 107.5 | 811.5 | 806.6 | 391.5 | 485.1 | 80.3 | 0.428 | 23.96
48.6212 | 151.3 | 149.3 | 107.7 | 811.7 | 806.8 | 394.9 | 488.8 | 80.3 | 0.423 | 24.04
48.6295 | 151.2 | 149.4 | 107.9 | 811.8 | 807.2 | 394.6 | 488 | 80.3 | 0.441 | 23.99
48.6378 | 151.6 | 149.5 | 108 | 812.2 | 806.9 | 392.5 | 483.4 | 80.4 | 0.447 | 24
48.6462 | 151.9 | 149.6 | 108.1 | 811.7 | 806.7 | 391.4 | 484.8 | 80.3 | 0.44 | 24.01
48.6545 | 151.5 | 149.7 | 108.1 | 811.7 | 806.7 | 390.8 | 484.1 | 80.3 | 0.426 | 23.98
48.6628 | 151.6 | 149.7 | 108.2 | 811.4 | 806.3 | 393.1 | 485.8 | 80.2 | 0.415 | 23.97
48.6712 | 151.5 | 149.7 | 108.3 | 812.2 | 806.9 | 392.7 | 486.3 | 80.4 | 0.426 | 23.98
48.6795 | 151.7 | 149.7 | 108.3 | 812.3 | 806.8 | 392.3 | 487.1 | 80.3 | 0.438 | 23.97
48.6878 | 151.7 | 149.6 | 108.3 | 812.1 | 806.3 | 394.4 | 487.3 | 80.2 | 0.422 | 23.97
48.6962 | 151.8 | 149.9 | 108.3 | 812.6 | 806.8 | 390.4 | 484 | 80.4 | 0.428 | 23.97
48.7045 | 151.8 | 149.6 | 108.6 | 812.4 | 806.3 | 393 | 487.1 | 80.3 | 0.42 | 23.92
48.7128 | 151.7 | 149.4 | 108.1 | 812.6 | 806.6 | 393.7 | 485.9 | 80.3 | 0.432 | 23.93
48.7212 | 151.6 | 149.3 | 107.6 | 812.5 | 806.4 | 393.8 | 488 | 80.3 | 0.422 | 23.95
48.7295 | 151.7 | 149.6 | 107.6 | 811.7 | 806.2 | 393.4 | 486.2 | 80.1 | 0.435 | 23.96
48.7378 | 151.6 | 149.4 | 107.4 | 812 | 806 | 394.6 | 486.6 | 80.1 | 0.43 | 23.96
48.7462 | 151.7 | 149.4 | 107.3 | 812 | 806.2 | 394 | 487.8 | 80.3 | 0.424 | 23.97
48.7545 | 151.6 | 149.2 | 107.5 | 811.8 | 806.2 | 394 | 488 | 80.1 | 0.426 | 23.97
48.7628 | 151.6 | 149.3 | 107.7 | 812 | 806.5 | 392.9 | 487.3 | 80.2 | 0.425 | 23.95
48.7712 | 151.6 | 149.3 | 107.8 | 811.9 | 806.4 | 394.4 | 486.6 | 80.4 | 0.439 | 23.92
48.7795 | 151.8 | 149.5 | 108 | 812.3 | 806.7 | 390.6 | 483.8 | 80.2 | 0.437 | 23.96
48.7879 | 151.8 | 149.5 | 108.1 | 811.8 | 806.3 | 389.7 | 483.7 | 80.2 | 0.42 | 23.97
48.7962 | 151.9 | 149.8 | 108.4 | 811.3 | 805.7 | 390.2 | 483.7 | 80.2 | 0.419 | 23.92
48.8045 | 152 | 149.7 | 108.5 | 811.9 | 806.6 | 392.9 | 487.1 | 80.2 | 0.427 | 23.92
48.8129 | 152.1 | 149.9 | 108.5 | 811.6 | 806.7 | 389.7 | 482.9 | 80.4 | 0.428 | 23.92
48.8212 | 152.2 | 149.9 | 108.4 | 811.9 | 806.6 | 388.2 | 481.1 | 80.3 | 0.427 | 23.93
48.8295 | 156.1 | 149.9 | 108.3 | 811.5 | 806.8 | 390.7 | 482.2 | 80.1 | 0.422 | 23.9
48.8379 | 153.9 | 149.9 | 108.1 | 812 | 807 | 388.9 | 484 | 80.2 | 0.435 | 23.94
48.8462 | 153.8 | 149.9 | 107.8 | 811.4 | 806.8 | 389.6 | 482.7 | 80 | 0.437 | 23.99
48.8545 | 152.6 | 149.7 | 107.6 | 812.1 | 806.8 | 391.1 | 484.5 | 79.8 | 0.433 | 23.99
48.8629 | 151.7 | 149.4 | 107.7 | 811.6 | 806.9 | 393.8 | 487.1 | 79.9 | 0.427 | 23.96
48.8712 | 152 | 149.3 | 107.6 | 811.6 | 806.9 | 394.9 | 488.8 | 79.7 | 0.455 | 23.98
48.8795 | 151.6 | 149.5 | 107.5 | 811.4 | 807.4 | 396.3 | 490.6 | 79.6 | 0.444 | 24.01
48.8879 | 151.6 | 149.3 | 107.9 | 811.7 | 807.6 | 394 | 486.6 | 79.8 | 0.455 | 24.04
48.8962 | 151.6 | 149.4 | 108.2 | 811.4 | 806.9 | 394.8 | 489.2 | 79.6 | 0.449 | 24.03
48.9045 | 151.6 | 149.5 | 108.3 | 811.9 | 806.6 | 395.2 | 487.8 | 79.6 | 0.451 | 24.06
48.9129 | 151.7 | 149.5 | 108.3 | 812.1 | 806.6 | 394.1 | 487.7 | 79.8 | 0.435 | 24.02
48.9212 | 152.1 | 149.6 | 108.7 | 811.9 | 806.8 | 392.3 | 486.2 | 79.9 | 0.441 | 24.04
48.9295 | 151.9 | 149.8 | 108.8 | 811.9 | 807.9 | 391.9 | 487 | 80 | 0.451 | 24.06
48.9379 | 152 | 149.9 | 108.6 | 812 | 806.8 | 391.5 | 485.5 | 80 | 0.439 | 24.04
48.9462 | 151.9 | 149.8 | 108.5 | 811.3 | 807.2 | 393.1 | 487.8 | 80.1 | 0.434 | 24.07
48.9545 | 151.8 | 149.6 | 108.2 | 812.1 | 807.2 | 393 | 487.8 | 80.1 | 0.445 | 24.07
48.9629 | 152 | 149.8 | 108 | 812.1 | 807.3 | 394.6 | 489.5 | 80.1 | 0.43 | 24.05
48.9712 | 151.9 | 149.8 | 107.7 | 812.2 | 806.9 | 392.1 | 486.5 | 80 | 0.466 | 24.04
48.9795 | 151.9 | 149.7 | 107.7 | 811.8 | 806.7 | 392.7 | 486.5 | 80.2 | 0.445 | 24.05
48.9879 | 151.7 | 149.5 | 107.7 | 811.5 | 806.2 | 392.5 | 486 | 80.1 | 0.431 | 24.02
48.9962 | 151.6 | 149.3 | 107.8 | 811.5 | 807.2 | 394.2 | 487.8 | 80.2 | 0.436 | 24.05
49.0045 | 151.7 | 149.7 | 107.6 | 812.1 | 806.6 | 392.9 | 486.6 | 80.4 | 0.432 | 23.97
49.0129 | 151.7 | 149.6 | 107.5 | 812.4 | 806.8 | 392.1 | 485.1 | 80.3 | 0.417 | 24
49.0212 | 151.7 | 149.4 | 107.8 | 812.2 | 806.2 | 391.5 | 484.4 | 80.3 | 0.425 | 24
49.0295 | 151.7 | 149.4 | 108 | 811.9 | 807.1 | 388.4 | 481.8 | 80.3 | 0.425 | 23.98
49.0379 | 151.8 | 149.5 | 108 | 812.3 | 806.3 | 391.4 | 484.9 | 80.4 | 0.428 | 24.01
49.0462 | 151.9 | 149.6 | 107.8 | 812.1 | 806.6 | 390.8 | 484.5 | 80.4 | 0.417 | 23.99
49.0545 | 151.9 | 149.7 | 108.1 | 812.4 | 806.8 | 389.2 | 482.2 | 80.4 | 0.428 | 23.98
49.0629 | 152.1 | 149.7 | 108.2 | 812.5 | 806.4 | 390.6 | 484.4 | 80.4 | 0.428 | 24
49.0712 | 152.7 | 149.8 | 108.1 | 811.8 | 806.6 | 389.3 | 484.7 | 80.4 | 0.426 | 24
49.0795 | 152.2 | 149.6 | 108.1 | 812.1 | 806.4 | 390.2 | 484.1 | 80.5 | 0.424 | 23.97
49.0879 | 152.2 | 149.6 | 108.2 | 811.5 | 806.9 | 390.7 | 483.8 | 80.3 | 0.426 | 23.97
49.0962 | 152.3 | 149.7 | 108.2 | 812.3 | 807.2 | 391.9 | 483.6 | 80.4 | 0.423 | 23.99
49.1045 | 151.9 | 149.7 | 108.2 | 812 | 806.4 | 391 | 483.8 | 80.4 | 0.432 | 23.99
49.1129 | 152 | 149.7 | 108 | 811.9 | 806.3 | 393.1 | 487.3 | 80.5 | 0.433 | 23.99
49.1212 | 152.3 | 149.8 | 108.3 | 812.4 | 806.6 | 391.8 | 484.9 | 80.3 | 0.439 | 24.01
49.1295 | 152.1 | 149.8 | 108.2 | 811.8 | 806.7 | 388.8 | 482.9 | 80.3 | 0.438 | 23.98
49.1379 | 152.2 | 149.8 | 108.5 | 811.6 | 806.9 | 391.2 | 486.6 | 80.5 | 0.428 | 24.07
49.1462 | 152.2 | 149.7 | 108.1 | 811.7 | 806.4 | 390.8 | 483.8 | 80.3 | 0.428 | 24
49.1546 | 152.2 | 149.8 | 108.2 | 812.2 | 806.8 | 388.2 | 482.3 | 80.4 | 0.428 | 24
49.1629 | 152.1 | 149.8 | 108 | 812.5 | 806.2 | 389.7 | 484 | 80.3 | 0.422 | 24.01
49.1712 | 152.1 | 149.8 | 107.7 | 811.5 | 806.3 | 390.6 | 485.4 | 80.6 | 0.427 | 24
49.1796 | 152.1 | 149.6 | 107.8 | 812.1 | 806.5 | 392.2 | 488.1 | 80.5 | 0.426 | 24.02
49.1879 | 151.9 | 149.5 | 107.7 | 811.6 | 806.6 | 390.3 | 482 | 80.6 | 0.428 | 24.01
49.1962 | 151.9 | 149.6 | 107.7 | 811.2 | 806.6 | 392.6 | 487.4 | 80.5 | 0.423 | 24.04
49.2046 | 151.9 | 149.6 | 107.8 | 812.2 | 806 | 388.9 | 482.9 | 80.4 | 0.422 | 24.02
49.2129 | 151.9 | 149.7 | 107.6 | 811.9 | 806.9 | 393.7 | 487.7 | 80.5 | 0.428 | 24
49.2212 | 152 | 149.4 | 107.8 | 812.2 | 806.7 | 391.8 | 485.6 | 80.4 | 0.437 | 23.99
49.2296 | 153 | 149.3 | 107.8 | 812.1 | 806.3 | 391.9 | 485.9 | 80.4 | 0.442 | 24
49.2379 | 151.8 | 149.5 | 108.1 | 811.7 | 807.1 | 394.4 | 489.8 | 80.5 | 0.433 | 24.04
49.2462 | 151.8 | 149.6 | 108.1 | 812.2 | 806.6 | 394.4 | 488.4 | 80.3 | 0.423 | 24
49.2546 | 151.9 | 149.6 | 108.3 | 812.8 | 806.1 | 392.1 | 484.4 | 80.4 | 0.414 | 24.04
49.2629 | 152.1 | 149.7 | 108.3 | 812.6 | 807.1 | 390.4 | 485.4 | 80.5 | 0.434 | 24.03
49.2712 | 152.4 | 149.6 | 108.3 | 812.2 | 807.1 | 392.7 | 485.8 | 80.5 | 0.435 | 24.02
49.2796 | 154.9 | 149.6 | 108.2 | 812.2 | 807 | 390.7 | 482.5 | 80.4 | 0.441 | 24.01
49.2879 | 156.3 | 149.7 | 108.3 | 811.4 | 806.6 | 392.7 | 487 | 80.4 | 0.425 | 24.03
49.2962 | 154 | 149.6 | 108.4 | 811.9 | 806.1 | 394.2 | 487.6 | 80.5 | 0.423 | 24.01
49.3046 | 155.6 | 149.7 | 108.4 | 811.6 | 806.5 | 392.5 | 486.5 | 80.5 | 0.433 | 24.04
49.3129 | 152.2 | 149.9 | 108.4 | 812.4 | 806.9 | 390.2 | 482.6 | 80.7 | 0.428 | 24.04
49.3212 | 152.2 | 149.8 | 107.9 | 811.6 | 806.2 | 394 | 488.5 | 80.6 | 0.436 | 24.02
49.3296 | 152.1 | 149.8 | 107.8 | 811.9 | 806.9 | 391.2 | 483.3 | 80.4 | 0.416 | 24.04
49.3379 | 152.3 | 149.8 | 107.6 | 811.6 | 806.4 | 393.3 | 486.9 | 80.6 | 0.431 | 24.03
49.3462 | 152.1 | 149.6 | 107.6 | 811.3 | 807.1 | 390.8 | 484.9 | 80.6 | 0.42 | 23.99
49.3546 | 152.8 | 149.5 | 107.5 | 811.8 | 807 | 393.7 | 487.1 | 80.5 | 0.432 | 24.04
49.3629 | 154.7 | 149.4 | 107.2 | 812.7 | 806.3 | 393.7 | 486.7 | 80.5 | 0.422 | 24.05
49.3712 | 162.8 | 149.5 | 107.4 | 811.7 | 806.7 | 394.4 | 488.3 | 80.6 | 0.432 | 24.05
49.3796 | 170.9 | 149.4 | 107.7 | 812.4 | 807 | 394.5 | 487.7 | 80.6 | 0.424 | 24.04
49.3879 | 155.4 | 149.4 | 107.7 | 811.4 | 806.8 | 391 | 484.9 | 80.6 | 0.411 | 24.05
49.3962 | 157.9 | 149.6 | 107.8 | 812.2 | 806.3 | 392.7 | 486.3 | 80.5 | 0.421 | 24.04
49.4046 | 159.2 | 149.5 | 107.9 | 812.1 | 807.1 | 390.8 | 486 | 80.5 | 0.41 | 24.04
49.4129 | 153.9 | 149.6 | 108.3 | 812.2 | 807.3 | 392.2 | 483.2 | 80.5 | 0.419 | 24.11
49.4212 | 180 | 149.4 | 108.3 | 812.4 | 807 | 391 | 481.4 | 80.7 | 0.412 | 24.09
49.4296 | 160.6 | 149.4 | 108.2 | 812.1 | 806.7 | 393 | 484.9 | 80.9 | 0.412 | 24.1
49.4379 | 152.6 | 149.4 | 108.3 | 812 | 806.9 | 389.6 | 484.4 | 80.7 | 0.414 | 24.1
49.4462 | 152.6 | 149.6 | 108.4 | 812.4 | 806.7 | 390.8 | 485.9 | 80.6 | 0.416 | 24.07
49.4546 | 153.7 | 149.5 | 108.4 | 812.4 | 806.6 | 391.8 | 485.2 | 80.6 | 0.403 | 24.08
49.4629 | 152.1 | 149.5 | 108.1 | 812.4 | 806.9 | 389.1 | 482 | 80.7 | 0.399 | 24.06
49.4712 | 151.9 | 149.6 | 108.2 | 812.2 | 807.4 | 391.4 | 484.7 | 80.8 | 0.41 | 24.1
49.4796 | 152.5 | 149.7 | 108.2 | 811.9 | 807.1 | 388.7 | 483 | 80.7 | 0.399 | 24.12
49.4879 | 152.3 | 149.7 | 108.4 | 812.2 | 808.1 | 390.2 | 483.8 | 80.7 | 0.411 | 24.13
49.4962 | 152.1 | 149.9 | 108.4 | 812.6 | 807.4 | 389.7 | 483.8 | 80.6 | 0.421 | 24.16
49.5046 | 152.2 | 149.8 | 108.4 | 812.4 | 807.3 | 391.5 | 483.7 | 80.5 | 0.419 | 24.13
49.5129 | 152.3 | 149.8 | 108.6 | 813 | 807.1 | 391.8 | 486.2 | 80.6 | 0.416 | 24.13
49.5213 | 152.3 | 149.9 | 108.4 | 812.3 | 806.9 | 393.1 | 485.5 | 80.4 | 0.428 | 24.18
49.5296 | 152.3 | 150.1 | 108.2 | 812.7 | 807.2 | 390.6 | 482.6 | 80.2 | 0.444 | 24.16
49.5379 | 151.8 | 149.4 | 108.1 | 812.7 | 807.8 | 392.7 | 487.4 | 80.4 | 0.426 | 24.18
49.5463 | 151.6 | 149.5 | 107.8 | 812.3 | 807.8 | 393 | 486.2 | 80.4 | 0.43 | 24.2
49.5546 | 151.6 | 149.2 | 107.9 | 812.5 | 807.9 | 394 | 485.8 | 80.4 | 0.421 | 24.2
49.5629 | 151.6 | 149.3 | 107.6 | 812.4 | 808.2 | 393.8 | 488 | 80.6 | 0.427 | 24.17
49.5713 | 151.7 | 149.3 | 107.7 | 812.3 | 807.1 | 393.4 | 487.7 | 80.4 | 0.426 | 24.24
49.5796 | 151.7 | 149.4 | 107.6 | 811.7 | 807.1 | 392.5 | 487.3 | 80.6 | 0.433 | 24.17
49.5879 | 151.6 | 149.4 | 107.7 | 811.8 | 807.4 | 395.2 | 489.6 | 80.5 | 0.443 | 24.2
49.5963 | 151.6 | 149.3 | 107.9 | 812.1 | 807.8 | 393 | 485.2 | 80.6 | 0.444 | 24.15
49.6046 | 151.7 | 149.5 | 108 | 812.4 | 807.6 | 391.8 | 486.7 | 80.7 | 0.426 | 24.19
49.6129 | 151.8 | 149.5 | 108 | 812.4 | 807.6 | 392.2 | 486.5 | 80.7 | 0.417 | 24.18
49.6213 | 151.8 | 149.6 | 108.3 | 812.3 | 806.8 | 392.5 | 485.9 | 80.6 | 0.418 | 24.15
49.6296 | 151.8 | 149.7 | 108.4 | 812.9 | 807.2 | 391.2 | 485.5 | 80.6 | 0.423 | 24.15
49.6379 | 151.8 | 149.7 | 108.4 | 812.2 | 807.8 | 391.9 | 484.5 | 80.7 | 0.417 | 24.16
49.6463 | 151.9 | 149.6 | 108.4 | 812.5 | 807.1 | 393.4 | 488 | 80.6 | 0.42 | 24.14
49.6546 | 151.9 | 149.6 | 108.3 | 812.6 | 806.9 | 390.3 | 480.8 | 80.7 | 0.402 | 24.12
49.6629 | 152.1 | 149.6 | 108.2 | 812.8 | 807.1 | 390.4 | 483.2 | 80.6 | 0.419 | 24.14
49.6713 | 151.7 | 149.4 | 107.9 | 812.4 | 807.6 | 393.7 | 487.4 | 80.5 | 0.408 | 24.1
49.6796 | 151.5 | 149.2 | 107.8 | 812 | 807.7 | 392.9 | 484.9 | 80.6 | 0.403 | 24.13
49.6879 | 151.6 | 149.4 | 107.4 | 812.3 | 806.8 | 393.1 | 487 | 80.7 | 0.413 | 24.1
49.6963 | 151.6 | 149.3 | 107.3 | 812.3 | 806.8 | 394.4 | 489.8 | 80.6 | 0.428 | 24.09
49.7046 | 151.5 | 149.3 | 107 | 812.9 | 807.1 | 392.7 | 486 | 80.7 | 0.426 | 24.09
49.7129 | 151.6 | 149.4 | 107.6 | 812.2 | 807 | 392.3 | 486.2 | 80.8 | 0.428 | 24.12
49.7213 | 151.5 | 149.3 | 107.8 | 812.2 | 808.1 | 391.4 | 484.8 | 80.7 | 0.428 | 24.13
49.7296 | 151.7 | 149.6 | 108.2 | 812.5 | 807.1 | 390 | 483.3 | 80.5 | 0.422 | 24.09
49.7379 | 151.7 | 149.5 | 108.2 | 812.5 | 806.4 | 393 | 488.9 | 80.7 | 0.412 | 24.07
49.7463 | 151.8 | 149.6 | 108.4 | 812.8 | 806.8 | 391.1 | 483.3 | 80.7 | 0.406 | 24.07
49.7546 | 151.9 | 149.7 | 108.4 | 812.7 | 806.9 | 391.5 | 486 | 80.7 | 0.412 | 24.05
49.7629 | 152.1 | 149.9 | 108.6 | 812.6 | 806.7 | 389.1 | 484.4 | 80.6 | 0.418 | 24.07
49.7713 | 152.2 | 149.9 | 108.2 | 812.4 | 806.7 | 389.2 | 483.6 | 80.9 | 0.421 | 24.09
49.7796 | 152.2 | 149.9 | 108.1 | 812.3 | 807.2 | 388.4 | 481.9 | 80.5 | 0.423 | 24.1
49.7879 | 152.2 | 149.7 | 107.6 | 812 | 807.2 | 390.7 | 483.8 | 80.7 | 0.412 | 24.07
49.7963 | 152.1 | 149.6 | 107.4 | 812.1 | 806.9 | 391.2 | 485.1 | 80.7 | 0.421 | 24.11
49.8046 | 157.4 | 149.6 | 107.6 | 811.7 | 807 | 392.5 | 486 | 80.6 | 0.406 | 24.07
49.8129 | 152.2 | 149.6 | 107.6 | 812.1 | 807.1 | 392.1 | 487 | 80.6 | 0.441 | 24.1
49.8213 | 152.5 | 149.6 | 107.9 | 811.9 | 808.1 | 391.9 | 487 | 80.8 | 0.437 | 24.1
49.8296 | 155.1 | 149.7 | 108.2 | 812 | 807.7 | 391.9 | 485.8 | 80.8 | 0.432 | 24.09
49.8379 | 156.3 | 149.6 | 108.3 | 812.2 | 807.6 | 389.7 | 482.7 | 80.8 | 0.426 | 24.11
49.8463 | 157.8 | 149.6 | 108.3 | 812.1 | 807.4 | 391.9 | 485.8 | 80.7 | 0.428 | 24.12
49.8546 | 162.3 | 149.6 | 108.2 | 812.3 | 806.9 | 392.3 | 484.8 | 80.6 | 0.421 | 24.11
49.863 | 152.2 | 149.7 | 108.3 | 812.3 | 807.1 | 391.8 | 486.9 | 80.7 | 0.419 | 24.09
49.8713 | 152.6 | 149.8 | 108.6 | 812 | 807.3 | 391.9 | 485.5 | 80.7 | 0.43 | 24.07
49.8796 | 152.3 | 149.8 | 108.7 | 811.7 | 807.1 | 389.3 | 483 | 80.8 | 0.431 | 24.09
49.888 | 152 | 149.6 | 108.2 | 812.7 | 807.2 | 391.6 | 483.6 | 80.7 | 0.426 | 24.08
49.8963 | 151.8 | 149.4 | 108 | 812.2 | 807.8 | 392.2 | 486.9 | 80.7 | 0.437 | 24.12
49.9046 | 151.8 | 149.5 | 107.9 | 812.5 | 807.3 | 392.7 | 487.7 | 80.7 | 0.425 | 24.14
49.913 | 151.8 | 149.5 | 107.7 | 812 | 807.9 | 391.8 | 484.7 | 80.6 | 0.421 | 24.12
49.9213 | 151.9 | 149.3 | 107.3 | 812.2 | 807.6 | 391.2 | 486.5 | 80.8 | 0.425 | 24.12
49.9296 | 152.2 | 149.3 | 107.4 | 811.6 | 806.7 | 394 | 486.3 | 80.7 | 0.416 | 24.09
49.938 | 151.6 | 149.4 | 107.7 | 811.6 | 807.1 | 390.7 | 484.8 | 80.5 | 0.418 | 24.11
49.9463 | 152 | 149.4 | 108.2 | 812.1 | 807.4 | 392.7 | 485.5 | 80.6 | 0.432 | 24.06
49.9546 | 151.8 | 149.4 | 108.1 | 811.8 | 806.7 | 391.8 | 486 | 80.6 | 0.432 | 24.07
49.963 | 152.3 | 149.4 | 108.3 | 811.6 | 807.3 | 392.3 | 485.1 | 80.5 | 0.439 | 24.08
49.9713 | 152.3 | 149.7 | 108.4 | 812.2 | 807.3 | 394 | 488.8 | 80.6 | 0.428 | 24.03
49.9796 | 152.7 | 149.7 | 108.3 | 811.8 | 806.7 | 393.1 | 487.7 | 80.6 | 0.439 | 24.07
49.988 | 152.7 | 149.7 | 108.8 | 812.4 | 807.3 | 390.8 | 483.8 | 80.5 | 0.43 | 24.08
49.9963 | 152.8 | 149.8 | 108.2 | 812.1 | 807.8 | 389.7 | 483.7 | 80.8 | 0.423 | 24.06
50.0046 | 152.2 | 149.7 | 108 | 812.6 | 806.8 | 393.7 | 486.5 | 80.7 | 0.43 | 24.09
50.013 | 152.2 | 149.9 | 107.8 | 812.3 | 806.4 | 392.5 | 484.8 | 80.7 | 0.435 | 24.05
50.0213 | 151.9 | 149.5 | 107.9 | 812.1 | 806.4 | 391.6 | 484.8 | 80.5 | 0.437 | 24.05
50.0296 | 151.9 | 149.4 | 107.7 | 812.4 | 806.6 | 392.1 | 486.3 | 80.6 | 0.438 | 24.09
50.038 | 151.9 | 149.7 | 107.4 | 812.2 | 806.7 | 390.4 | 483.4 | 80.7 | 0.435 | 24.05
50.0463 | 151.8 | 149.3 | 107.4 | 811.9 | 806.7 | 395.2 | 488.3 | 80.6 | 0.422 | 24.05
50.0546 | 151.9 | 149.3 | 107.4 | 812.3 | 807.1 | 392.6 | 487.6 | 80.3 | 0.421 | 24.03
50.063 | 151.7 | 149.3 | 107.7 | 812.5 | 806.8 | 390.6 | 485.2 | 80.6 | 0.421 | 24.02
50.0713 | 151.9 | 149.7 | 107.9 | 812.3 | 806.8 | 393.8 | 486 | 80.4 | 0.425 | 24.06
50.0796 | 151.9 | 149.6 | 108.2 | 812 | 807.1 | 388.7 | 480.5 | 80.5 | 0.431 | 24.05
50.088 | 152.1 | 149.7 | 108.4 | 812.3 | 807.3 | 391.9 | 483 | 80.5 | 0.424 | 24.07
50.0963 | 152.1 | 149.7 | 108.5 | 812.2 | 807.4 | 392.3 | 484.8 | 80.5 | 0.422 | 24.1
50.1046 | 152.2 | 149.4 | 108.5 | 812.4 | 806.9 | 394.6 | 488.4 | 80.4 | 0.427 | 24.07
50.113 | 152.2 | 149.5 | 108.5 | 811.9 | 807.1 | 392.5 | 484 | 80.2 | 0.437 | 24.06
50.1213 | 152 | 149.4 | 108.1 | 812.2 | 807.6 | 393.5 | 485.8 | 80.1 | 0.433 | 24.1
50.1296 | 151.7 | 149.4 | 107.9 | 812.3 | 807.1 | 393.5 | 488.1 | 80.1 | 0.455 | 24.07
50.138 | 155.2 | 149.3 | 107.7 | 812.3 | 806.3 | 393.7 | 487 | 80 | 0.455 | 24.07
50.1463 | 151.9 | 149.4 | 107.7 | 812.3 | 806.9 | 393.4 | 485.9 | 80 | 0.444 | 24.04
50.1546 | 151.6 | 149.1 | 107.4 | 812.6 | 807.1 | 395.2 | 489.5 | 80.2 | 0.441 | 24.07
50.163 | 151.6 | 149.2 | 107.6 | 811.9 | 806.6 | 396.4 | 488.8 | 79.9 | 0.434 | 24.05
50.1713 | 151.6 | 149.2 | 108 | 811.7 | 806.4 | 394.5 | 487.7 | 80 | 0.444 | 24.06
50.1796 | 151.7 | 149.3 | 108.4 | 811.9 | 806.9 | 391.9 | 485.2 | 80 | 0.435 | 24.04
50.188 | 151.9 | 149.6 | 108.7 | 812.5 | 806.8 | 392.6 | 485.2 | 80.1 | 0.441 | 24.02
50.1963 | 151.9 | 149.6 | 108.9 | 811.7 | 807.1 | 391.2 | 483.2 | 80.1 | 0.432 | 24.04
50.2046 | 151.9 | 149.6 | 108.8 | 812.1 | 807 | 390.7 | 484.7 | 80.1 | 0.431 | 24.04
50.213 | 152.2 | 149.7 | 108.2 | 812.1 | 806.6 | 390.4 | 482.6 | 80.2 | 0.437 | 24.04
50.2213 | 152.2 | 149.7 | 107.8 | 811.3 | 806.9 | 389.6 | 482.7 | 80.2 | 0.432 | 24
50.2297 | 151.8 | 149.6 | 107.7 | 811.4 | 806.5 | 392.7 | 484.5 | 80.1 | 0.444 | 24.04
50.238 | 151.7 | 149.4 | 107.4 | 811 | 806.6 | 392.5 | 487 | 80.1 | 0.435 | 24.02
50.2463 | 151.4 | 149.2 | 107.4 | 811.4 | 806.9 | 393.5 | 487.6 | 80.2 | 0.443 | 24.04
50.2547 | 151.3 | 149.2 | 107.8 | 811.2 | 807.1 | 393.7 | 488.7 | 80.2 | 0.435 | 24
50.263 | 151.3 | 149.2 | 108.2 | 811.5 | 807.5 | 392.3 | 486.3 | 80.4 | 0.46 | 24.03
50.2713 | 151.5 | 149.5 | 108 | 811.5 | 806.8 | 393.4 | 489.1 | 80.6 | 0.459 | 24.04
50.2797 | 151.6 | 149.3 | 108 | 811.2 | 806.6 | 394.4 | 487.8 | 80.3 | 0.441 | 24.04
50.288 | 151.7 | 149.4 | 108.2 | 811.9 | 806.6 | 392.5 | 486.3 | 80.5 | 0.421 | 24.03
50.2963 | 151.9 | 149.5 | 108.3 | 812.6 | 806.9 | 392.5 | 486 | 80.6 | 0.435 | 24.05
50.3047 | 155.1 | 149.6 | 108 | 812.1 | 807.1 | 391.9 | 484.7 | 80.5 | 0.423 | 24.03
50.313 | 153.1 | 149.6 | 108.3 | 811.8 | 807.3 | 390.4 | 484.5 | 80.4 | 0.425 | 24.04
50.3213 | 154.3 | 149.6 | 108.4 | 811.9 | 807.4 | 390.7 | 485.2 | 80.4 | 0.429 | 24
50.3297 | 154 | 149.8 | 108.3 | 812.2 | 807.2 | 389.5 | 482.6 | 80.4 | 0.417 | 24.02
50.338 | 153.6 | 149.7 | 108.2 | 812.2 | 807.3 | 390.4 | 484.1 | 80.5 | 0.419 | 24
50.3463 | 153.2 | 149.6 | 107.9 | 812.1 | 807.2 | 390 | 484.1 | 80.4 | 0.42 | 24.04
50.3547 | 153.6 | 149.8 | 107.7 | 812.4 | 807.3 | 388.9 | 481.1 | 80.6 | 0.394 | 24.06
50.363 | 153.9 | 149.7 | 107.6 | 812.3 | 807.7 | 388.9 | 480.9 | 80.6 | 0.431 | 24.04
50.3713 | 156.6 | 149.6 | 107.5 | 812.1 | 807.8 | 392.6 | 485.8 | 80.3 | 0.43 | 24.05
50.3797 | 162.3 | 149.5 | 107.5 | 812.2 | 806.8 | 393 | 486.3 | 80.4 | 0.43 | 24.04
50.388 | 169.1 | 149.1 | 107.2 | 812.1 | 806.4 | 393.4 | 486.3 | 80.4 | 0.432 | 24.02
50.3963 | 163.2 | 149.3 | 107.4 | 812.3 | 806.9 | 395 | 486.6 | 80.6 | 0.45 | 24.07
50.4047 | 195.2 | 149.3 | 107.6 | 812.1 | 806.9 | 392.7 | 487.6 | 80.4 | 0.435 | 24.04
50.413 | 154.6 | 149.3 | 107.8 | 812.3 | 808.4 | 394 | 488.8 | 80.4 | 0.449 | 24.07
50.4213 | 170.6 | 149.2 | 108.3 | 811.9 | 807.6 | 393.7 | 489.2 | 80.5 | 0.451 | 24.01
50.4297 | 169.7 | 149.3 | 108.4 | 812.2 | 807.8 | 392.1 | 486.5 | 80.6 | 0.435 | 24.12
50.438 | 154 | 149.5 | 108.7 | 812.4 | 807.1 | 391.2 | 484.5 | 80.5 | 0.439 | 24.06
50.4463 | 153.4 | 149.8 | 108.8 | 812.6 | 807.4 | 392.5 | 486.3 | 80.5 | 0.432 | 24.04
50.4547 | 157.1 | 149.4 | 108.5 | 812.6 | 807.7 | 391.4 | 486.5 | 80.7 | 0.426 | 24.05
50.463 | 154.3 | 149.3 | 108.3 | 812.2 | 807.8 | 393.1 | 485.2 | 80.4 | 0.419 | 24.05
50.4713 | 152.5 | 149.2 | 107.9 | 812.2 | 806.9 | 395.3 | 491.4 | 80.4 | 0.423 | 24.04
50.4797 | 152.6 | 149.3 | 107.8 | 812.1 | 807.5 | 391.4 | 486 | 80.5 | 0.431 | 24.02
50.488 | 153.4 | 149.2 | 107.7 | 811.8 | 807.1 | 392.5 | 485.5 | 80.4 | 0.431 | 24.04
50.4963 | 154.5 | 149.3 | 107.6 | 811.6 | 807.7 | 393.4 | 487.6 | 80.3 | 0.421 | 24.02
50.5047 | 155.6 | 149.3 | 107.3 | 811.6 | 807.7 | 395.6 | 487.1 | 80.4 | 0.435 | 23.99
50.513 | 152.4 | 149.3 | 107.7 | 811.4 | 807.7 | 393.5 | 486.6 | 80.6 | 0.436 | 24.02
50.5213 | 151.8 | 149.3 | 107.9 | 811.8 | 807.7 | 393.8 | 486.5 | 80.5 | 0.454 | 24.03
50.5297 | 154.6 | 149.3 | 108.1 | 812.1 | 807.2 | 394.2 | 488 | 80.4 | 0.439 | 24.09
50.538 | 151.8 | 149.4 | 108.3 | 812.6 | 807.5 | 392.3 | 485.6 | 80.4 | 0.43 | 24.03
50.5463 | 151.4 | 149.3 | 108.2 | 812.3 | 807 | 394.2 | 487.3 | 80.2 | 0.432 | 24.08
50.5547 | 151.3 | 149.4 | 108.2 | 812.1 | 807.6 | 396.9 | 489.1 | 80 | 0.429 | 24.07
50.563 | 151.4 | 149.3 | 108.4 | 812.1 | 807.6 | 394.8 | 488 | 80.2 | 0.439 | 24.05
50.5713 | 151.6 | 149.5 | 108.5 | 812.2 | 807.6 | 395.3 | 487.3 | 80.2 | 0.446 | 24.06
50.5797 | 151.7 | 149.6 | 108.4 | 811.9 | 808.1 | 394 | 487.6 | 80.1 | 0.44 | 24.06
50.588 | 151.4 | 149.4 | 108.4 | 812.2 | 807.8 | 395 | 488.8 | 80.1 | 0.453 | 24.05
50.5964 | 151.4 | 149.3 | 108.6 | 812.2 | 807.7 | 393.8 | 486.6 | 80.1 | 0.457 | 24.06
50.6047 | 151.3 | 149.4 | 108.5 | 812.1 | 807.6 | 396.5 | 491.6 | 80.1 | 0.448 | 24.06
50.613 | 151.3 | 149.3 | 108.2 | 811.5 | 807.8 | 393.3 | 488.3 | 80.1 | 0.454 | 24.03
50.6214 | 151.4 | 149.5 | 107.8 | 811.8 | 807.7 | 394.5 | 488.9 | 80.1 | 0.437 | 24.07
50.6297 | 151.6 | 149.5 | 107.6 | 811.7 | 807 | 397.6 | 493.2 | 80 | 0.436 | 24.08
50.638 | 151.4 | 149.3 | 107.7 | 812 | 806.9 | 393.5 | 487.7 | 80 | 0.428 | 24.02
50.6464 | 151.3 | 149.5 | 107.6 | 811.8 | 807.1 | 395.9 | 489.4 | 80.2 | 0.427 | 24.03
50.6547 | 151.3 | 149.3 | 107.4 | 811.4 | 806.7 | 395.2 | 488.7 | 80.1 | 0.43 | 24.01
50.663 | 151.3 | 149.3 | 108 | 811.9 | 807.2 | 394.5 | 488.4 | 80.1 | 0.435 | 24.02
50.6714 | 151.6 | 149.4 | 108.4 | 812.4 | 806.8 | 392.6 | 486.7 | 80.3 | 0.435 | 24
50.6797 | 151.7 | 149.7 | 108.4 | 812.4 | 806.8 | 394.4 | 490.5 | 80 | 0.428 | 23.99
50.688 | 151.8 | 149.7 | 108.4 | 812.3 | 806.8 | 391.6 | 486 | 80.1 | 0.427 | 23.99
50.6964 | 151.9 | 149.6 | 108.5 | 812.9 | 806.9 | 388.9 | 482.3 | 80.3 | 0.426 | 23.99
50.7047 | 151.9 | 150 | 108.3 | 812.3 | 807.9 | 391.6 | 486.9 | 80.4 | 0.427 | 24.02
50.713 | 151.7 | 149.7 | 108.1 | 812.9 | 806.9 | 393.4 | 487.8 | 80.4 | 0.434 | 24.02
50.7214 | 151.5 | 149.3 | 108 | 812.5 | 807 | 393.4 | 487 | 80.3 | 0.437 | 23.99
50.7297 | 151.4 | 149.6 | 107.8 | 812.4 | 806.6 | 392.2 | 488 | 80.4 | 0.419 | 23.95
50.738 | 151.5 | 149.7 | 107.7 | 812.5 | 806.9 | 392.5 | 487.6 | 80.4 | 0.421 | 23.97
50.7464 | 151.4 | 149.5 | 107.4 | 812 | 806.5 | 391.8 | 485.2 | 80.3 | 0.421 | 24
50.7547 | 151.4 | 149.6 | 107.6 | 812.2 | 806.8 | 390.3 | 484.4 | 80.4 | 0.434 | 24.03
50.763 | 151.4 | 149.3 | 107.9 | 812.7 | 806.5 | 393 | 486.3 | 80.5 | 0.425 | 23.98
50.7714 | 151.5 | 149.6 | 108.3 | 812.4 | 806.7 | 392.7 | 485.2 | 80.5 | 0.421 | 23.98
50.7797 | 151.7 | 149.7 | 108.5 | 811.9 | 806.9 | 389.6 | 484.4 | 80.5 | 0.42 | 24
50.788 | 152.1 | 149.7 | 108.6 | 812 | 807.1 | 387.8 | 482 | 80.4 | 0.421 | 23.97
50.7964 | 152.2 | 149.9 | 108.9 | 812.2 | 806.9 | 387.3 | 481.1 | 80.4 | 0.412 | 23.99
50.8047 | 153.9 | 149.8 | 108.9 | 811.7 | 807 | 390.8 | 484.5 | 80.5 | 0.412 | 23.97
50.813 | 152.5 | 149.8 | 108.6 | 811.9 | 807.4 | 390.4 | 483.3 | 80.4 | 0.42 | 24
50.8214 | 152.4 | 149.8 | 108.2 | 811.3 | 807.6 | 391 | 484 | 80.5 | 0.42 | 24.01
50.8297 | 152.3 | 149.7 | 107.9 | 811.9 | 807.3 | 390 | 484.5 | 80.4 | 0.422 | 24.02
50.838 | 152 | 149.8 | 107.9 | 811.1 | 806.8 | 392.1 | 485.2 | 80.3 | 0.422 | 23.96
50.8464 | 151.8 | 149.8 | 107.9 | 812.4 | 807.2 | 392.9 | 486.6 | 80.4 | 0.418 | 23.97
50.8547 | 151.8 | 149.7 | 107.8 | 812.1 | 806.8 | 392.2 | 485.9 | 80.4 | 0.423 | 24
50.863 | 151.8 | 149.5 | 107.6 | 811.8 | 806.9 | 391.4 | 484.5 | 80.4 | 0.428 | 23.97
50.8714 | 151.8 | 149.9 | 107.8 | 812.1 | 807.1 | 391.5 | 484.4 | 80.4 | 0.431 | 23.99
50.8797 | 151.9 | 149.7 | 108.1 | 812 | 807 | 390.7 | 484.3 | 80.4 | 0.425 | 23.99
50.888 | 152 | 149.9 | 108.4 | 812.1 | 806.1 | 390.6 | 484.4 | 80.4 | 0.423 | 23.98
50.8964 | 151.9 | 149.8 | 108.4 | 812.4 | 807.6 | 390.4 | 484.5 | 80.4 | 0.415 | 23.99
50.9047 | 152.1 | 149.8 | 108.6 | 812.4 | 807.1 | 390.3 | 484.4 | 80.5 | 0.422 | 23.94
50.913 | 152.1 | 149.9 | 108.6 | 811.9 | 806.9 | 389.7 | 483.2 | 80.4 | 0.428 | 23.95
50.9214 | 152.1 | 149.8 | 108.5 | 812.8 | 807.3 | 389.7 | 482.7 | 80.4 | 0.414 | 23.97
50.9297 | 152.3 | 149.8 | 108.4 | 812.2 | 807.1 | 389.9 | 484.5 | 80.5 | 0.421 | 23.98
50.938 | 152.3 | 149.9 | 108.6 | 811.4 | 807.4 | 388.1 | 481.9 | 80.5 | 0.424 | 23.93
50.9464 | 152.3 | 150.2 | 108.7 | 812.2 | 806.7 | 388.2 | 482.7 | 80.3 | 0.417 | 23.96
50.9547 | 152.2 | 149.7 | 108.6 | 811.6 | 807.5 | 391.2 | 484 | 80.5 | 0.414 | 24
50.9631 | 151.9 | 149.6 | 108.4 | 811.7 | 807.8 | 391.5 | 485.2 | 80.5 | 0.43 | 24
50.9714 | 151.8 | 149.4 | 108.1 | 812.3 | 808.1 | 391.2 | 483.6 | 80.3 | 0.422 | 24.01
50.9797 | 151.8 | 149.6 | 108.2 | 811.1 | 807.5 | 393.7 | 487.8 | 80.3 | 0.435 | 23.94
50.9881 | 151.8 | 149.6 | 108.1 | 811.9 | 807.4 | 390 | 484.1 | 80.3 | 0.436 | 23.97
50.9964 | 151.9 | 149.4 | 108.1 | 811.4 | 807.2 | 391.6 | 484.4 | 80.3 | 0.43 | 23.97
51.0047 | 151.8 | 149.4 | 107.9 | 812.2 | 807.2 | 392.2 | 485.6 | 80.3 | 0.437 | 23.96
51.0131 | 151.9 | 149.5 | 108 | 811.7 | 807.1 | 390.2 | 484.5 | 80.4 | 0.435 | 23.96
51.0214 | 151.9 | 149.4 | 107.9 | 811.4 | 807.2 | 393 | 486.9 | 80.3 | 0.437 | 23.99
51.0297 | 151.9 | 149.6 | 107.9 | 811.6 | 807 | 392.7 | 487 | 80.3 | 0.427 | 23.99
51.0381 | 151.9 | 149.5 | 107.8 | 811.2 | 807.3 | 392.1 | 485.5 | 80.2 | 0.423 | 23.94
51.0464 | 152 | 149.5 | 107.8 | 811.3 | 806.8 | 391.4 | 483.8 | 80.3 | 0.419 | 23.96
51.0547 | 152 | 149.7 | 107.9 | 811.6 | 807.2 | 393.4 | 487.7 | 80.4 | 0.417 | 24
51.0631 | 151.9 | 149.6 | 108.2 | 811.6 | 806.7 | 387.3 | 480.1 | 80.2 | 0.413 | 23.94
51.0714 | 151.9 | 149.6 | 108.5 | 811.7 | 807.2 | 392.5 | 487.1 | 80.4 | 0.411 | 23.96
51.0797 | 152 | 149.7 | 108.5 | 811.9 | 806.7 | 390.4 | 483.3 | 80.4 | 0.422 | 23.94
51.0881 | 152.1 | 149.8 | 108.5 | 812.2 | 807.3 | 388.8 | 482.6 | 80.2 | 0.407 | 23.96
51.0964 | 152.1 | 149.9 | 108.6 | 811.4 | 806.9 | 391.2 | 485.2 | 80.4 | 0.421 | 23.98
51.1047 | 152.1 | 149.7 | 108.6 | 811.6 | 807 | 391 | 484.9 | 80.3 | 0.433 | 23.99
51.1131 | 152 | 149.6 | 108.6 | 811.4 | 807.6 | 391.1 | 484.1 | 80.2 | 0.419 | 23.96
51.1214 | 152 | 149.8 | 108.4 | 811.4 | 807.1 | 390.4 | 485.4 | 80.2 | 0.408 | 23.95
51.1297 | 152.1 | 149.7 | 108.7 | 811.6 | 807.3 | 391 | 486.6 | 80.3 | 0.411 | 24
51.1381 | 152.1 | 149.6 | 108.8 | 811.6 | 807.3 | 390.3 | 484.8 | 80.1 | 0.127 | 24.01
51.1464 | 152 | 149.8 | 108.7 | 811.5 | 807.3 | 392.1 | 484.9 | 80.1 | 0.104 | 23.98
51.1547 | 152.1 | 149.8 | 108.2 | 811.1 | 807.3 | 390.2 | 483.6 | 80 | 0.119 | 24
51.1631 | 151.9 | 149.9 | 108.2 | 810.8 | 807.1 | 391.6 | 486.7 | 80 | 0.11 | 24
51.1714 | 151.9 | 149.8 | 108.2 | 812 | 807.1 | 392.3 | 485.4 | 80 | 0.152 | 24.01
51.1797 | 151.8 | 149.7 | 108.2 | 811.5 | 807.4 | 395.5 | 491 | 80.1 | 0.212 | 24.09
51.1881 | 151.8 | 149.6 | 108 | 811.3 | 807.2 | 393.3 | 487.6 | 80 | 0.216 | 24.02
51.1964 | 151.8 | 149.7 | 107.9 | 811.4 | 807.3 | 393.5 | 487 | 80.1 | 0.223 | 24.04
51.2047 | 151.7 | 149.4 | 107.9 | 811.9 | 807.9 | 389.6 | 484.3 | 80.1 | 0.232 | 24.06
51.2131 | 151.7 | 149.3 | 107.7 | 811.7 | 807.2 | 392.3 | 486.9 | 80.2 | 0.237 | 24.07
51.2214 | 151.8 | 149.5 | 108.2 | 811.9 | 808 | 393.4 | 486.9 | 80.2 | 0.248 | 24.07
51.2297 | 151.9 | 149.5 | 108.3 | 811.5 | 807.9 | 393 | 485.8 | 80.3 | 0.245 | 24.12
51.2381 | 151.8 | 149.6 | 108.6 | 811.9 | 807.6 | 393.4 | 486 | 80.2 | 0.252 | 24.11
51.2464 | 151.8 | 149.6 | 108.9 | 811.6 | 807.6 | 391.9 | 487.3 | 80.1 | 0.258 | 24.09
51.2547 | 151.8 | 149.6 | 108.8 | 811.4 | 807.5 | 391.2 | 485.4 | 80.3 | 0.261 | 24.04
51.2631 | 151.9 | 149.7 | 108.7 | 812.2 | 807.2 | 391.8 | 483.2 | 80.3 | 0.265 | 24.09
51.2714 | 151.9 | 149.7 | 108.5 | 811.3 | 807.5 | 387.8 | 481.9 | 80.5 | 0.268 | 24.15
51.2797 | 151.7 | 149.4 | 108.3 | 811.8 | 807.7 | 391.8 | 487 | 80.4 | 0.277 | 24.08
51.2881 | 151.5 | 149.3 | 107.8 | 811.7 | 807.7 | 392.5 | 487.3 | 80.5 | 0.281 | 24.06
51.2964 | 151.6 | 149.2 | 108 | 811.9 | 808.3 | 392.7 | 484.5 | 80.4 | 0.281 | 24.08
51.3048 | 151.7 | 149.4 | 107.6 | 811.9 | 807.3 | 391.8 | 485.5 | 80.4 | 0.282 | 24.09
51.3131 | 151.7 | 149.6 | 107.8 | 812.1 | 807.3 | 392.7 | 485.5 | 80.5 | 0.286 | 24.05
51.3214 | 151.7 | 149.7 | 107.8 | 812.1 | 806.8 | 392.2 | 484.5 | 80.3 | 0.293 | 24.11
51.3298 | 151.9 | 149.4 | 107.4 | 811.7 | 807.6 | 394.5 | 485.8 | 80.5 | 0.296 | 24.12
51.3381 | 151.4 | 149.3 | 107.5 | 812.4 | 807.5 | 391.5 | 486 | 80.6 | 0.298 | 24.09
51.3464 | 151.5 | 149.3 | 108 | 811.7 | 807.6 | 393.7 | 488.9 | 80.6 | 0.289 | 24.07
51.3548 | 151.5 | 149.4 | 108.3 | 812.4 | 808 | 394.5 | 488.9 | 80.6 | 0.286 | 24.1
51.3631 | 151.6 | 149.3 | 108.3 | 811.8 | 807.7 | 392.2 | 484.8 | 80.7 | 0.279 | 24.08
51.3714 | 151.7 | 149.4 | 108.3 | 812.3 | 807.8 | 391.9 | 484.3 | 80.6 | 0.286 | 24.07
51.3798 | 151.8 | 149.5 | 108.2 | 812.1 | 807.3 | 394.9 | 488.5 | 80.5 | 0.292 | 24.03
51.3881 | 151.6 | 149.6 | 108.4 | 811.6 | 807.5 | 391.5 | 485.1 | 80.5 | 0.309 | 24.07
51.3964 | 151.7 | 149.3 | 108.4 | 811.5 | 807.7 | 392.5 | 486.7 | 80.5 | 0.27 | 24.05
51.4048 | 151.6 | 149.2 | 107.9 | 812.1 | 806.9 | 394 | 487.7 | 80.6 | 0.311 | 24.05
51.4131 | 151.4 | 149.3 | 107.9 | 811.6 | 806.3 | 395.6 | 490.7 | 80.5 | 0.324 | 24.04
51.4214 | 151.6 | 149.5 | 107.7 | 811.9 | 807.3 | 392.9 | 487.7 | 80.4 | 0.324 | 24.05
51.4298 | 151.7 | 149.6 | 107.7 | 811.7 | 807.5 | 392.7 | 485.1 | 80.6 | 0.32 | 24.07
51.4381 | 151.4 | 149.3 | 107.8 | 811.8 | 808.3 | 390.6 | 485.1 | 80.5 | 0.32 | 24.06
51.4464 | 151.4 | 149.3 | 107.8 | 812.4 | 808.5 | 391.6 | 486 | 80.5 | 0.318 | 24.04
51.4548 | 151.2 | 149.2 | 107.7 | 811.7 | 807.1 | 393.7 | 487.1 | 80.4 | 0.324 | 24.04
51.4631 | 151.3 | 149.1 | 107.6 | 811.4 | 807.4 | 394.5 | 490 | 80.4 | 0.327 | 24.07
51.4714 | 151.6 | 149.2 | 108.2 | 811.4 | 807.8 | 393.3 | 485.9 | 80.5 | 0.329 | 24.02
51.4798 | 151.4 | 149.2 | 108.2 | 812 | 808.1 | 392.5 | 485.4 | 80.5 | 0.324 | 24.05
51.4881 | 151.4 | 149.6 | 108.2 | 812.5 | 808.2 | 392.7 | 486.9 | 80.5 | 0.327 | 24.07
51.4964 | 151.6 | 149.4 | 108.6 | 812.4 | 807.8 | 393.5 | 487.4 | 80.5 | 0.335 | 24.07
51.5048 | 151.5 | 149.6 | 108.5 | 811.6 | 807.4 | 392.2 | 486.2 | 80.5 | 0.329 | 24.04
51.5131 | 151.3 | 149.4 | 108.6 | 811.7 | 807.9 | 391.5 | 484.4 | 80.5 | 0.321 | 24.07
51.5214 | 151.3 | 149.4 | 108.7 | 812.3 | 808.2 | 391.2 | 485.6 | 80.5 | 0.329 | 24
51.5298 | 151.3 | 149.3 | 108.1 | 812.1 | 807.6 | 391.1 | 484.8 | 80.4 | 0.327 | 24.03
51.5381 | 151.3 | 149.3 | 108 | 812.1 | 807.8 | 394.1 | 487.1 | 80.7 | 0.34 | 24.06
51.5464 | 151.3 | 149.4 | 107.7 | 812.2 | 807.8 | 394.2 | 486.3 | 80.6 | 0.341 | 24.05
51.5548 | 151.3 | 149.3 | 107.6 | 811.8 | 808.2 | 393.7 | 485.5 | 80.6 | 0.337 | 24.07
51.5631 | 151.3 | 149.5 | 107.4 | 812.4 | 807.4 | 392.2 | 486.3 | 80.5 | 0.337 | 24.07
51.5714 | 151.4 | 149.2 | 107.6 | 811.7 | 808.1 | 391.5 | 485.6 | 80.6 | 0.345 | 24.06
51.5798 | 151.2 | 149.2 | 107.8 | 811.8 | 807.8 | 393.3 | 488.8 | 80.6 | 0.345 | 24.05
51.5881 | 151.4 | 149.6 | 108.1 | 812.1 | 808.2 | 390.4 | 483.8 | 80.6 | 0.341 | 24.05
51.5964 | 151.5 | 149.5 | 108.2 | 812.4 | 807.8 | 392.9 | 485.6 | 80.4 | 0.36 | 24.04
51.6048 | 151.7 | 149.4 | 108.6 | 812.1 | 807.9 | 391.6 | 485.2 | 80.5 | 0.362 | 24.04
51.6131 | 151.7 | 149.6 | 108.7 | 812 | 808.2 | 392.6 | 487.6 | 80.6 | 0.358 | 24.05
51.6214 | 151.7 | 149.6 | 108.4 | 812.3 | 807.6 | 391.6 | 484.9 | 80.6 | 0.363 | 24.07
51.6298 | 151.6 | 149.5 | 108.2 | 812.1 | 807.2 | 392.1 | 483 | 80.6 | 0.381 | 24.04
51.6381 | 151.3 | 149.4 | 108.1 | 812 | 807.3 | 394.1 | 487.6 | 80.4 | 0.385 | 24.09
51.6464 | 151.3 | 149.4 | 108.1 | 812.4 | 808.4 | 394 | 488.1 | 80.4 | 0.383 | 24.1
51.6548 | 151.3 | 149.4 | 107.9 | 811.9 | 807.5 | 393.8 | 486.5 | 80.2 | 0.374 | 24.08
51.6631 | 151.3 | 149.2 | 107.6 | 812.1 | 807.4 | 394.2 | 488 | 80.3 | 0.378 | 24.07
51.6715 | 151.4 | 149.3 | 107.7 | 812.1 | 807.7 | 392.6 | 483.6 | 80.2 | 0.387 | 24.11
51.6798 | 151.4 | 149.4 | 107.6 | 812.1 | 807.4 | 394.1 | 488.4 | 80.2 | 0.374 | 24.08
51.6881 | 151.3 | 149.3 | 107.6 | 811.9 | 807.7 | 396.3 | 488.5 | 80.2 | 0.385 | 24.09
51.6965 | 151.3 | 149.3 | 107.4 | 812.4 | 807.6 | 395 | 490.9 | 80.2 | 0.381 | 24.14
51.7048 | 151.2 | 149.3 | 107.8 | 812.4 | 807.1 | 394.4 | 488.5 | 79.9 | 0.381 | 24.06
51.7131 | 151.2 | 149.4 | 108.1 | 812.1 | 807.3 | 395.3 | 488 | 79.9 | 0.406 | 24.09
51.7215 | 151.4 | 149.6 | 107.8 | 811.8 | 808.1 | 390.8 | 484.9 | 80.1 | 0.401 | 24.1
51.7298 | 151.7 | 149.6 | 108 | 812 | 807.9 | 392.9 | 486.6 | 80.2 | 0.391 | 24.07
51.7381 | 151.4 | 149.6 | 108 | 811.6 | 807.8 | 394.9 | 487.6 | 80.2 | 0.39 | 24.03
51.7465 | 151.4 | 149.4 | 108.2 | 811.4 | 807.4 | 395.5 | 489.4 | 80.1 | 0.38 | 24.09
51.7548 | 151.3 | 149.3 | 108.3 | 811.6 | 808.1 | 393.7 | 487.3 | 80.2 | 0.39 | 24.04
51.7631 | 151.3 | 149.3 | 108.3 | 811.9 | 807.5 | 393.4 | 488.1 | 80 | 0.389 | 24.04
51.7715 | 151.3 | 149.4 | 108.6 | 812 | 807.2 | 394 | 488.4 | 80.1 | 0.392 | 24.02
51.7798 | 151.4 | 149.4 | 108.4 | 811.9 | 807.7 | 394.2 | 488.7 | 80.3 | 0.4 | 24.05
51.7881 | 151.3 | 149.5 | 108.4 | 812 | 807.8 | 391.6 | 485.2 | 80.2 | 0.408 | 24.04
51.7965 | 151.4 | 149.7 | 108.7 | 811.8 | 808.4 | 391.5 | 483.4 | 80.3 | 0.408 | 24.07
51.8048 | 151.4 | 149.6 | 108.6 | 811.8 | 808.1 | 391.9 | 484.7 | 80.3 | 0.417 | 24.02
51.8131 | 151.3 | 149.3 | 108.5 | 811.5 | 808.2 | 393.1 | 487.6 | 80.3 | 0.411 | 24.04
51.8215 | 151.3 | 149.3 | 108.4 | 811.8 | 807.9 | 394.1 | 487.6 | 80.3 | 0.405 | 24.08
51.8298 | 151.3 | 149.6 | 108.4 | 812 | 807.7 | 391.5 | 485.1 | 80.3 | 0.412 | 24.06
51.8381 | 151.4 | 149.4 | 108.2 | 812.1 | 806.9 | 391.8 | 484 | 80.4 | 0.407 | 24.05
51.8465 | 151.4 | 149.4 | 108.2 | 811.7 | 806.7 | 392.5 | 488 | 80.5 | 0.405 | 24.02
51.8548 | 151.4 | 149.4 | 108 | 812.3 | 807.5 | 390.4 | 482.9 | 80.5 | 0.398 | 24.04
51.8631 | 151.4 | 149.5 | 108 | 811.8 | 807.1 | 394 | 485.5 | 80.3 | 0.401 | 24.03
51.8715 | 151.6 | 149.6 | 107.9 | 812.2 | 806.9 | 390.4 | 483 | 80.6 | 0.399 | 24.07
51.8798 | 151.7 | 149.8 | 108 | 811.7 | 807.3 | 392.1 | 486.3 | 80.6 | 0.394 | 23.97
51.8881 | 151.5 | 149.4 | 107.7 | 811.8 | 807.3 | 391 | 482.6 | 80.6 | 0.395 | 24.05
51.8965 | 151.4 | 149.3 | 107.9 | 812 | 807.4 | 393.4 | 485.6 | 80.4 | 0.398 | 24.04
51.9048 | 151.4 | 149.3 | 107.9 | 811.8 | 806.8 | 392.1 | 484 | 80.5 | 0.408 | 24.02
51.9131 | 151.4 | 149.5 | 107.9 | 812.5 | 807.7 | 390.8 | 486 | 80.6 | 0.406 | 24.05
51.9215 | 151.4 | 149.4 | 107.9 | 812.3 | 807.6 | 390.4 | 483.6 | 80.5 | 0.406 | 24.02
51.9298 | 151.4 | 149.6 | 107.7 | 812.2 | 806.9 | 389.7 | 482 | 80.4 | 0.412 | 24.05
51.9381 | 151.6 | 149.6 | 107.8 | 812.4 | 807.3 | 393.4 | 486 | 80.3 | 0.421 | 24.02
51.9465 | 151.5 | 149.6 | 108.4 | 811.7 | 807.6 | 391.2 | 484.1 | 80.4 | 0.399 | 24
51.9548 | 151.6 | 149.8 | 108.4 | 812.3 | 807.2 | 391.2 | 485.4 | 80.4 | 0.402 | 24.03
51.9631 | 151.6 | 149.6 | 108.7 | 811.6 | 806.7 | 391.6 | 486.3 | 80.5 | 0.415 | 24
51.9715 | 151.5 | 149.3 | 109 | 812.1 | 807.2 | 391.5 | 484 | 80.4 | 0.403 | 24.02
51.9798 | 151.4 | 149.4 | 108.1 | 811.9 | 808.1 | 393.4 | 487.4 | 80.6 | 0.407 | 24.03
51.9881 | 151.4 | 149.4 | 107.9 | 812.1 | 806.6 | 392.2 | 485.8 | 80.5 | 0.409 | 24.05
51.9965 | 151.4 | 149.6 | 107.8 | 811.8 | 806.7 | 392.7 | 486.9 | 80.3 | 0.396 | 24.02
52.0048 | 151.5 | 149.6 | 107.5 | 811.6 | 806.6 | 392.2 | 487 | 80.4 | 0.397 | 23.99
52.0131 | 151.4 | 149.3 | 107.4 | 812.1 | 807.8 | 392.5 | 483.8 | 80.4 | 0.41 | 23.99
52.0215 | 151.4 | 149.5 | 107.6 | 812.1 | 807.7 | 393.4 | 486.5 | 80.3 | 0.412 | 24.05
52.0298 | 151.4 | 149.4 | 108.3 | 811.6 | 807.4 | 391 | 485.5 | 80.5 | 0.406 | 24.03
52.0382 | 151.5 | 149.7 | 108.2 | 812.1 | 808.2 | 390.7 | 482.7 | 80.5 | 0.403 | 24.03
52.0465 | 151.4 | 149.5 | 108.4 | 812.1 | 808.1 | 394.1 | 485.8 | 80.4 | 0.402 | 24.01
52.0548 | 151.4 | 149.3 | 108.4 | 811.9 | 808.1 | 392.7 | 487 | 80.3 | 0.4 | 23.98
52.0632 | 151.4 | 149.4 | 108.6 | 811.8 | 807.7 | 393.7 | 486.2 | 80.5 | 0.403 | 24.01
52.0715 | 151.4 | 149.5 | 108.5 | 811.8 | 807.8 | 389.6 | 482.6 | 80.5 | 0.394 | 24.03
52.0798 | 151.4 | 149.5 | 108.2 | 812.2 | 807.2 | 392.1 | 483.6 | 80.3 | 0.401 | 24.03
52.0882 | 151.4 | 149.6 | 108.1 | 812 | 807.4 | 392.9 | 489.6 | 80.4 | 0.408 | 24.04
52.0965 | 151.4 | 149.3 | 108 | 812.1 | 807.2 | 391.4 | 484.8 | 80.4 | 0.412 | 24.06
52.1048 | 151.3 | 149.3 | 107.9 | 812.4 | 807.4 | 392.7 | 486.2 | 80.3 | 0.416 | 24.07
52.1132 | 151.4 | 149.4 | 107.7 | 812.2 | 807.4 | 392.2 | 487 | 80.1 | 0.43 | 24.02
52.1215 | 151.4 | 149.4 | 107.6 | 811.8 | 807.3 | 394.6 | 487.6 | 80 | 0.417 | 24.04
52.1298 | 151.4 | 149.3 | 107.9 | 812.6 | 807.6 | 394.2 | 487.8 | 80.1 | 0.428 | 24.05
52.1382 | 151.4 | 149.4 | 107.6 | 812.1 | 807.5 | 392.7 | 484.5 | 80.1 | 0.42 | 24.01
52.1465 | 151.4 | 149.5 | 108.2 | 812.4 | 807.5 | 392.7 | 488.3 | 79.8 | 0.417 | 24.04
52.1548 | 151.5 | 149.5 | 108.2 | 811.7 | 807.6 | 394.4 | 488.9 | 79.9 | 0.421 | 24.01
52.1632 | 151.4 | 149.4 | 108.1 | 811.7 | 806.7 | 391.8 | 484.8 | 80.2 | 0.43 | 24.05
52.1715 | 151.3 | 149.3 | 108.1 | 811.8 | 807.6 | 393.8 | 487.1 | 80.1 | 0.432 | 24.02
52.1798 | 151.3 | 149.3 | 108.2 | 811.7 | 807.6 | 396.1 | 489.9 | 80.1 | 0.429 | 24.04
52.1882 | 151.3 | 149.4 | 108.2 | 812.2 | 807.7 | 392.5 | 487.4 | 80.1 | 0.417 | 24.03
52.1965 | 151.3 | 149.3 | 108.3 | 812.2 | 808 | 393 | 485.8 | 80.1 | 0.419 | 23.98
52.2048 | 151.4 | 149.3 | 108.4 | 811.4 | 807.8 | 393.5 | 486.3 | 80.1 | 0.408 | 23.99
52.2132 | 151.4 | 149.4 | 108.2 | 811.9 | 807.3 | 392.9 | 487.7 | 80.1 | 0.409 | 23.99
52.2215 | 151.6 | 149.6 | 108.4 | 812.6 | 806.9 | 393.4 | 487.1 | 80.1 | 0.403 | 23.98
52.2298 | 151.4 | 149.4 | 108.7 | 812.1 | 807.2 | 392.9 | 486.5 | 80 | 0.412 | 24.01
52.2382 | 151.3 | 149.3 | 108.4 | 812.2 | 807.4 | 394.4 | 488.9 | 80.1 | 0.414 | 23.97
52.2465 | 151.3 | 149.2 | 108.4 | 811.8 | 807.5 | 392.2 | 485.8 | 80.1 | 0.407 | 23.98
52.2548 | 151.3 | 149.3 | 108.1 | 811.7 | 808.1 | 394.6 | 488.8 | 80.1 | 0.414 | 23.94
52.2632 | 151.3 | 149.6 | 107.8 | 811.2 | 807.3 | 395.7 | 489.9 | 80.1 | 0.426 | 23.97
52.2715 | 151.2 | 149.3 | 107.7 | 811.8 | 807.5 | 395.2 | 489.8 | 80.2 | 0.409 | 23.99
52.2798 | 151.4 | 149.2 | 107.6 | 811.2 | 807.1 | 394.2 | 488.5 | 80.2 | 0.438 | 23.94
52.2882 | 151.3 | 149.3 | 107.5 | 811.2 | 807.2 | 393 | 484.9 | 80 | 0.433 | 23.96
52.2965 | 151.2 | 149.2 | 107.8 | 811.6 | 806.6 | 392.5 | 486.5 | 80.2 | 0.417 | 24.01
52.3048 | 151.4 | 149.3 | 108.2 | 812.4 | 807.9 | 391.9 | 486.2 | 80.2 | 0.426 | 24
52.3132 | 151.4 | 149.4 | 108.2 | 812.3 | 807.4 | 392.3 | 485.2 | 80.2 | 0.415 | 23.94
52.3215 | 151.4 | 149.6 | 108.3 | 812.1 | 806.6 | 392.9 | 487.1 | 80.1 | 0.428 | 23.97
52.3298 | 151.4 | 149.6 | 108.6 | 811.9 | 806.7 | 393 | 485.5 | 80.3 | 0.418 | 23.99
52.3382 | 151.5 | 149.5 | 108.5 | 811.9 | 806.8 | 389.5 | 484 | 80.3 | 0.405 | 23.99
52.3465 | 151.5 | 149.6 | 108.3 | 811.8 | 807.3 | 392.2 | 487.1 | 80.3 | 0.41 | 23.97
52.3548 | 151.4 | 149.4 | 108.3 | 812.2 | 807.1 | 391 | 483.3 | 80.1 | 0.416 | 23.99
52.3632 | 151.5 | 149.4 | 108.2 | 811.9 | 807.2 | 393.1 | 485.5 | 80.2 | 0.405 | 23.97
52.3715 | 151.4 | 149.3 | 107.8 | 811.9 | 807.2 | 392.7 | 487.6 | 80.3 | 0.412 | 23.93
52.3798 | 151.2 | 149.4 | 107.7 | 812.5 | 807.4 | 392.6 | 487 | 80.3 | 0.415 | 23.99
52.3882 | 151.2 | 149.1 | 107.6 | 811.6 | 807.1 | 393.5 | 487.3 | 80.2 | 0.43 | 23.92
52.3965 | 151.2 | 149.2 | 107.7 | 812 | 808 | 394.5 | 487.8 | 80.3 | 0.424 | 23.96
52.4049 | 151.3 | 149.3 | 107.6 | 812 | 807.4 | 392.1 | 487.3 | 80.1 | 0.417 | 23.91
52.4132 | 151.2 | 149.2 | 107.6 | 812.4 | 807.1 | 394.4 | 488.5 | 80.1 | 0.415 | 23.96
52.4215 | 151.3 | 149.2 | 108.1 | 812.4 | 807.4 | 391.2 | 482.9 | 80.3 | 0.42 | 23.93
52.4299 | 151.3 | 149.3 | 108.4 | 811.8 | 807.1 | 393.5 | 487.3 | 80.3 | 0.407 | 23.93
52.4382 | 151.5 | 149.6 | 108.6 | 811.9 | 807.5 | 391.4 | 484.1 | 80.2 | 0.415 | 23.93
52.4465 | 151.6 | 149.6 | 108.7 | 811.6 | 808.3 | 391.4 | 484 | 80.1 | 0.412 | 23.92
52.4549 | 151.8 | 149.9 | 109.1 | 812.6 | 807.8 | 390.3 | 484.7 | 80.2 | 0.41 | 23.91
52.4632 | 151.9 | 149.9 | 108.6 | 811.8 | 807.7 | 389.9 | 482.2 | 80.3 | 0.412 | 23.92
52.4715 | 151.8 | 149.9 | 108.5 | 812.3 | 807.1 | 389.2 | 481.8 | 80.2 | 0.417 | 23.92
52.4799 | 151.8 | 149.8 | 108.3 | 811.5 | 807 | 389.9 | 483 | 80.1 | 0.416 | 23.88
52.4882 | 151.8 | 149.7 | 108.2 | 811.1 | 807.2 | 390.3 | 484.1 | 80 | 0.408 | 23.91
52.4965 | 151.6 | 149.5 | 107.9 | 811.7 | 807.7 | 394.1 | 488.5 | 80.1 | 0.416 | 23.92
52.5049 | 152.7 | 149.3 | 107.7 | 811.2 | 807.1 | 394 | 488.1 | 80.1 | 0.412 | 23.91
52.5132 | 151.3 | 149.5 | 107.9 | 811.4 | 806.3 | 393 | 486.6 | 80 | 0.421 | 23.92
52.5215 | 151.4 | 149.5 | 107.7 | 811 | 806.6 | 390.8 | 483.6 | 80 | 0.416 | 23.92
52.5299 | 151.3 | 149.4 | 108.1 | 811.1 | 807.4 | 389.3 | 482.5 | 80 | 0.41 | 23.91
52.5382 | 151.4 | 149.4 | 108.3 | 811.4 | 807.6 | 392.6 | 486.2 | 80.1 | 0.418 | 23.92
52.5465 | 151.6 | 149.6 | 108.4 | 811.7 | 807.7 | 392.6 | 486.6 | 80.2 | 0.437 | 23.93
52.5549 | 151.6 | 149.6 | 108.8 | 811.9 | 807.4 | 388.9 | 481.9 | 80.2 | 0.414 | 23.91
52.5632 | 151.7 | 149.8 | 108.8 | 811.5 | 807.3 | 391.8 | 486 | 80.1 | 0.406 | 23.89
52.5715 | 151.8 | 149.9 | 108.8 | 811.4 | 807.2 | 391.2 | 483.3 | 80.2 | 0.406 | 23.92
52.5799 | 151.9 | 149.8 | 108.4 | 811.2 | 807.5 | 391.5 | 482.9 | 80 | 0.41 | 23.91
52.5882 | 151.8 | 149.8 | 108.4 | 811.7 | 807.2 | 389.2 | 482.2 | 80.1 | 0.401 | 23.89
52.5965 | 151.8 | 149.9 | 108.2 | 811.7 | 807.6 | 391 | 485.2 | 80 | 0.407 | 23.93
52.6049 | 151.7 | 149.7 | 108.2 | 811.8 | 807.2 | 392.5 | 487.1 | 79.9 | 0.404 | 23.97
52.6132 | 151.4 | 149.3 | 107.7 | 811.7 | 808.1 | 394.8 | 489.8 | 79.9 | 0.404 | 23.95
52.6215 | 151.4 | 149.4 | 107.7 | 812.2 | 807.9 | 393.3 | 485.4 | 79.8 | 0.413 | 23.95
52.6299 | 151.5 | 149.6 | 108.1 | 811.7 | 807.3 | 392.2 | 487.6 | 79.9 | 0.404 | 23.98
52.6382 | 151.7 | 149.6 | 108.4 | 812.2 | 806.9 | 393.4 | 487 | 79.8 | 0.429 | 23.96
52.6465 | 151.7 | 149.8 | 108.8 | 812 | 807.4 | 395.6 | 487 | 79.8 | 0.403 | 23.99
52.6549 | 151.7 | 149.6 | 108.9 | 812.5 | 806.6 | 394.5 | 487.6 | 79.9 | 0.43 | 23.96
52.6632 | 151.8 | 149.8 | 108.6 | 811.9 | 807.6 | 393.8 | 488 | 79.8 | 0.418 | 23.94
52.6715 | 151.8 | 150 | 108.7 | 812.6 | 808.3 | 391.5 | 484.5 | 80 | 0.43 | 24
52.6799 | 151.8 | 149.8 | 108.1 | 811.8 | 807.8 | 389.9 | 483.8 | 80 | 0.43 | 23.99
52.6882 | 151.8 | 150 | 108 | 811.8 | 808.4 | 393 | 486.2 | 79.9 | 0.423 | 24.04
52.6965 | 151.4 | 149.6 | 107.8 | 812.1 | 807.8 | 391.8 | 486.3 | 79.9 | 0.423 | 23.97
52.7049 | 151.4 | 149.4 | 107.6 | 811.7 | 807.8 | 394.9 | 488.5 | 80.1 | 0.444 | 24.02
52.7132 | 151.4 | 149.4 | 107.7 | 812.4 | 807.5 | 393.5 | 488.1 | 79.9 | 0.423 | 24.07
52.7215 | 151.4 | 149.4 | 107.7 | 812.3 | 806.9 | 394.1 | 488.1 | 80 | 0.42 | 24
52.7299 | 151.4 | 149.4 | 107.9 | 812 | 807.4 | 393 | 487.4 | 80.1 | 0.419 | 23.99
52.7382 | 151.5 | 149.6 | 107.9 | 812.3 | 808.1 | 391.8 | 486.7 | 80.2 | 0.414 | 24
52.7466 | 151.6 | 149.7 | 108.4 | 812.7 | 807.4 | 391.9 | 487.6 | 80.1 | 0.43 | 24.03
52.7549 | 151.6 | 149.5 | 108.4 | 812.2 | 807.3 | 392.1 | 484.8 | 80 | 0.425 | 23.97
52.7632 | 151.8 | 149.8 | 108.6 | 812.6 | 807.5 | 391.1 | 484.9 | 80.1 | 0.417 | 23.99
52.7716 | 151.9 | 149.8 | 108.7 | 812.5 | 807.9 | 391.1 | 484.4 | 80.2 | 0.407 | 23.99
52.7799 | 151.8 | 149.7 | 108.7 | 812.4 | 808 | 390.2 | 483.2 | 80.3 | 0.408 | 24
52.7882 | 151.9 | 149.9 | 108.7 | 811.9 | 808 | 388.7 | 484.5 | 80.3 | 0.421 | 23.99
52.7966 | 151.9 | 149.8 | 108.7 | 812.2 | 807.4 | 389.6 | 482.7 | 80.3 | 0.412 | 24.04
52.8049 | 151.9 | 149.9 | 108.7 | 812.2 | 808.2 | 390.2 | 484.3 | 80.2 | 0.409 | 23.99
52.8132 | 152 | 149.8 | 108.4 | 811.6 | 807.7 | 391 | 487 | 80.3 | 0.418 | 23.97
52.8216 | 151.8 | 149.8 | 108.3 | 812.3 | 808.2 | 391.5 | 485.8 | 80.3 | 0.414 | 23.97
52.8299 | 151.5 | 149.4 | 108.2 | 812.2 | 807.1 | 392.9 | 488.3 | 80.2 | 0.43 | 23.96
52.8382 | 151.5 | 149.6 | 108.3 | 812.1 | 808.1 | 391.2 | 484.4 | 80.3 | 0.421 | 23.98
52.8466 | 151.4 | 149.4 | 108.1 | 811.8 | 808.2 | 394 | 486.2 | 80.3 | 0.439 | 23.99
52.8549 | 151.4 | 149.4 | 107.8 | 812.1 | 807.6 | 393.1 | 486.3 | 80.3 | 0.435 | 23.99
52.8632 | 151.5 | 149.3 | 108.2 | 812.3 | 807.3 | 393 | 487.4 | 80.4 | 0.428 | 23.99
52.8716 | 151.6 | 149.4 | 107.9 | 811.8 | 806.9 | 392.1 | 485.2 | 80.3 | 0.411 | 23.94
52.8799 | 151.8 | 149.5 | 107.8 | 811.8 | 806.9 | 391.6 | 486.6 | 80.2 | 0.419 | 23.94
52.8882 | 152.1 | 149.5 | 107.9 | 811.7 | 806.8 | 389.7 | 482.2 | 80.1 | 0.418 | 23.92
52.8966 | 151.7 | 149.7 | 108 | 811.4 | 806.6 | 391.9 | 484.7 | 80.1 | 0.418 | 23.93
52.9049 | 151.9 | 149.4 | 108.4 | 811.7 | 807.5 | 391.9 | 487.6 | 80.2 | 0.419 | 23.95
52.9132 | 151.6 | 149.7 | 108.2 | 812.3 | 806.8 | 393.5 | 486 | 80.1 | 0.429 | 23.94
52.9216 | 151.7 | 149.6 | 108.3 | 811.5 | 807.2 | 392.5 | 485.4 | 80.2 | 0.421 | 23.91
52.9299 | 151.6 | 149.6 | 108.4 | 811.3 | 807.4 | 391.5 | 484 | 80.2 | 0.428 | 23.96
52.9382 | 151.7 | 149.6 | 108.6 | 811.7 | 808.2 | 392.6 | 486.6 | 80.1 | 0.419 | 23.95
52.9466 | 151.8 | 149.6 | 108.6 | 812.4 | 807.7 | 391.6 | 487.1 | 80.1 | 0.437 | 24
52.9549 | 151.8 | 149.6 | 108.6 | 812.1 | 807.5 | 390.4 | 486.3 | 80.2 | 0.418 | 23.96
52.9632 | 151.8 | 149.6 | 108.5 | 812.4 | 807.4 | 392.1 | 485.4 | 80.3 | 0.419 | 23.99
52.9716 | 151.8 | 149.6 | 108.7 | 812.1 | 808.1 | 389.3 | 482 | 80.3 | 0.421 | 23.95
52.9799 | 151.8 | 149.6 | 108.6 | 811.7 | 808.1 | 391.2 | 485.6 | 80.3 | 0.426 | 23.96
52.9882 | 151.7 | 149.6 | 108.7 | 812.3 | 807.6 | 391.6 | 483.2 | 80.2 | 0.422 | 23.98
52.9966 | 151.6 | 149.5 | 108.3 | 812.2 | 808 | 391.8 | 484.8 | 80.3 | 0.444 | 23.95
53.0049 | 151.5 | 149.3 | 107.6 | 812.6 | 807.7 | 392.9 | 486.7 | 80.2 | 0.428 | 24.02
53.0132 | 151.6 | 149.3 | 107.7 | 812.2 | 807.6 | 393.5 | 488.7 | 80.3 | 0.418 | 23.98
53.0216 | 151.4 | 149.6 | 107.7 | 812.5 | 808.2 | 394.9 | 488.5 | 80.4 | 0.417 | 23.97
53.0299 | 151.6 | 149.4 | 107.4 | 811.6 | 807.1 | 393.7 | 485.9 | 80.3 | 0.438 | 23.99
53.0382 | 153.7 | 149.6 | 107.8 | 811.6 | 806.9 | 392.9 | 487.6 | 80.3 | 0.422 | 23.91
53.0466 | 159.6 | 149.5 | 107.9 | 812.1 | 806.8 | 393 | 487.8 | 80.1 | 0.416 | 23.95
53.0549 | 151.8 | 149.6 | 108.1 | 811.3 | 806.6 | 392.1 | 486.2 | 80.1 | 0.421 | 23.92
53.0632 | 151.9 | 149.6 | 108.4 | 811.8 | 807.7 | 393.1 | 487.1 | 80.1 | 0.412 | 23.94
53.0716 | 151.7 | 149.6 | 108.6 | 812 | 807.8 | 391.1 | 484.3 | 80.2 | 0.42 | 23.95
53.0799 | 151.8 | 149.7 | 108.7 | 811.6 | 807.9 | 390.6 | 485.5 | 80.3 | 0.43 | 23.98
53.0882 | 151.9 | 149.7 | 108.8 | 811.9 | 807.5 | 391.9 | 485.5 | 79.9 | 0.433 | 23.99
53.0966 | 151.8 | 149.8 | 108.9 | 811.7 | 808 | 392.2 | 484.5 | 80.1 | 0.411 | 23.97
53.1049 | 151.9 | 149.7 | 108.9 | 812.1 | 807.6 | 388.5 | 481.9 | 80.3 | 0.415 | 23.99
53.1133 | 151.9 | 149.9 | 108.6 | 811.8 | 808.2 | 392.6 | 485.5 | 80 | 0.426 | 24.01
53.1216 | 151.9 | 149.8 | 108.7 | 812.1 | 807.6 | 393.1 | 485.2 | 79.9 | 0.427 | 24
53.1299 | 151.7 | 149.6 | 108.1 | 811.6 | 807 | 392.3 | 484.8 | 79.8 | 0.429 | 23.99
53.1383 | 151.6 | 149.4 | 108.1 | 812 | 808.1 | 392.6 | 486.3 | 80.2 | 0.439 | 24.03
53.1466 | 151.6 | 149.2 | 108.1 | 811.9 | 808.1 | 393.1 | 487.1 | 80 | 0.427 | 24.02
53.1549 | 151.5 | 149.3 | 107.9 | 812 | 808 | 391.8 | 486.2 | 80 | 0.432 | 24.04
53.1633 | 151.4 | 149.4 | 107.8 | 811.8 | 808.1 | 393.5 | 485.9 | 80.1 | 0.426 | 24.02
53.1716 | 151.3 | 149.5 | 107.9 | 811.7 | 808.2 | 395.3 | 489.5 | 80.1 | 0.439 | 24.05
53.1799 | 151.3 | 149.4 | 108 | 811.8 | 807.6 | 395.6 | 489.9 | 80 | 0.436 | 24.05
53.1883 | 151.4 | 149.5 | 108.2 | 811.7 | 807.8 | 392.3 | 486.5 | 80.1 | 0.459 | 24.01
53.1966 | 151.5 | 149.4 | 108.1 | 812.7 | 807.4 | 393.8 | 488.5 | 80.3 | 0.441 | 24
53.2049 | 151.4 | 149.3 | 108.3 | 812.2 | 808.3 | 394.1 | 488.7 | 80.1 | 0.431 | 24.05
53.2133 | 151.7 | 149.6 | 108.9 | 811.9 | 808.1 | 392.5 | 484.8 | 80.1 | 0.429 | 24
53.2216 | 152 | 149.7 | 108.5 | 812.2 | 807.9 | 391.2 | 485.5 | 80.2 | 0.441 | 24.01
53.2299 | 152.3 | 149.8 | 108.7 | 812.1 | 807.8 | 391 | 483.6 | 80.1 | 0.436 | 23.97
53.2383 | 152.3 | 149.7 | 108.8 | 811.8 | 807.7 | 391.1 | 483.6 | 80 | 0.428 | 24
53.2466 | 151.9 | 149.7 | 108.9 | 811.8 | 807.6 | 390.3 | 483.6 | 80.1 | 0.426 | 23.98
53.2549 | 151.8 | 149.8 | 108.5 | 811.9 | 808 | 388.2 | 482.5 | 80.3 | 0.429 | 24.02
53.2633 | 151.7 | 149.7 | 108.4 | 811.3 | 807.7 | 389.6 | 484.8 | 80.1 | 0.43 | 23.99
53.2716 | 151.8 | 149.8 | 108 | 812.1 | 808.1 | 390.3 | 484.4 | 80 | 0.428 | 23.99
53.2799 | 151.7 | 149.6 | 108.1 | 812.1 | 807.6 | 391.8 | 486.2 | 80.1 | 0.421 | 24
53.2883 | 151.4 | 149.3 | 107.8 | 811.7 | 806.9 | 394.6 | 488.1 | 80.1 | 0.419 | 24
53.2966 | 151.8 | 149.2 | 107.7 | 811.1 | 807 | 391.6 | 482.5 | 80.2 | 0.414 | 23.97
53.3049 | 151.4 | 149.2 | 107.9 | 811.8 | 806.8 | 393.1 | 487.6 | 80.1 | 0.421 | 23.96
53.3133 | 151.7 | 149.6 | 108.1 | 812.5 | 806.5 | 391.1 | 484.9 | 80.1 | 0.431 | 23.95
53.3216 | 151.8 | 149.3 | 108.1 | 812.2 | 807.5 | 390.6 | 484.1 | 80.1 | 0.429 | 23.92
53.3299 | 151.9 | 149.4 | 108.3 | 811.8 | 807.2 | 391.5 | 483.8 | 80.1 | 0.438 | 23.92
53.3383 | 152 | 149.6 | 108.3 | 812.3 | 807.1 | 390.7 | 483.8 | 80.1 | 0.438 | 23.91
53.3466 | 152 | 149.8 | 108.5 | 812.2 | 806.5 | 389.2 | 481.6 | 80.1 | 0.432 | 23.89
53.3549 | 152.1 | 149.8 | 108.3 | 812.2 | 807.2 | 389.5 | 484.1 | 80.1 | 0.444 | 23.91
53.3633 | 152.1 | 149.9 | 108.5 | 812.1 | 806.7 | 390.7 | 487.3 | 80.1 | 0.441 | 23.87
53.3716 | 153 | 149.8 | 108.2 | 811.6 | 806.8 | 389.5 | 481.9 | 80 | 0.425 | 23.86
53.3799 | 153.2 | 149.9 | 108 | 811.5 | 806.3 | 388 | 483.2 | 80.1 | 0.437 | 23.92
53.3883 | 152.1 | 149.7 | 108 | 811.7 | 806.8 | 390 | 481.1 | 80 | 0.423 | 23.91
53.3966 | 152 | 149.7 | 107.7 | 811.8 | 806.5 | 389.2 | 482.9 | 80 | 0.428 | 23.9
53.4049 | 151.9 | 149.6 | 107.7 | 812.1 | 807.1 | 392.9 | 487.6 | 79.9 | 0.425 | 23.9
53.4133 | 151.8 | 149.6 | 107.6 | 811.6 | 807.2 | 391.4 | 484.9 | 80 | 0.431 | 23.92
53.4216 | 151.9 | 149.4 | 108.4 | 811.9 | 807 | 391.1 | 484.1 | 80.1 | 0.422 | 23.96
53.4299 | 151.9 | 149.6 | 108.6 | 811.3 | 806.7 | 391.6 | 485.4 | 80.1 | 0.418 | 23.92
53.4383 | 152 | 149.7 | 108.8 | 811.9 | 807.9 | 391.4 | 485.6 | 80.1 | 0.423 | 23.97
53.4466 | 151.9 | 149.7 | 108.9 | 812.4 | 808 | 389.9 | 482.7 | 80.2 | 0.435 | 23.98
53.4549 | 151.9 | 149.6 | 108.7 | 811.8 | 807.6 | 392.1 | 485.6 | 80.3 | 0.426 | 23.99
53.4633 | 151.9 | 149.7 | 108.6 | 812.6 | 807.9 | 389.6 | 483.3 | 80.2 | 0.414 | 23.97
53.4716 | 152.1 | 149.7 | 108.3 | 812.2 | 807.3 | 387.6 | 482.7 | 80.3 | 0.417 | 23.97
53.48 | 152.1 | 149.8 | 108.1 | 811.9 | 807.6 | 391.1 | 485.6 | 80.2 | 0.43 | 23.99
53.4883 | 151.9 | 149.6 | 107.8 | 812.3 | 808.3 | 391.4 | 485.1 | 80.2 | 0.422 | 23.97
53.4966 | 151.8 | 149.7 | 107.7 | 812.1 | 808 | 389.9 | 481.6 | 80.3 | 0.43 | 23.97
53.505 | 151.8 | 149.8 | 107.4 | 812.2 | 807.4 | 391.1 | 485.6 | 80.2 | 0.432 | 23.96
53.5133 | 151.6 | 149.5 | 107.5 | 812.3 | 807.2 | 392.7 | 486.5 | 80.2 | 0.45 | 23.96
53.5216 | 151.6 | 149.4 | 107.9 | 812.6 | 807.3 | 394.1 | 486.6 | 80.2 | 0.439 | 23.95
53.53 | 151.6 | 149.4 | 108.2 | 812.4 | 807.4 | 393.5 | 488.1 | 80.1 | 0.428 | 23.99
53.5383 | 151.8 | 149.5 | 108.4 | 812.6 | 807.7 | 389.7 | 483 | 80.3 | 0.441 | 23.96
53.5466 | 151.9 | 149.5 | 108.7 | 812.9 | 807.1 | 391.8 | 487.1 | 80.4 | 0.43 | 23.97
53.555 | 151.8 | 149.6 | 108.6 | 812.3 | 807.5 | 391.5 | 484.7 | 80.2 | 0.422 | 23.94
53.5633 | 151.9 | 149.8 | 108.7 | 812.7 | 806.9 | 388.1 | 482.3 | 80.3 | 0.437 | 23.96
53.5716 | 151.9 | 149.8 | 108.9 | 812.1 | 807.7 | 391 | 485.1 | 80.3 | 0.447 | 23.98
53.58 | 152.1 | 149.8 | 108.9 | 812.4 | 807.9 | 389.2 | 482.3 | 80.4 | 0.43 | 23.97
53.5883 | 152.1 | 149.8 | 108.6 | 812.3 | 807.8 | 392.2 | 484.9 | 80.4 | 0.417 | 24
53.5966 | 151.7 | 149.5 | 108.3 | 812.3 | 808.2 | 392.1 | 484.7 | 80.3 | 0.423 | 24
53.605 | 151.6 | 149.4 | 108.3 | 812.3 | 807.7 | 391.6 | 485.9 | 80.2 | 0.417 | 24
53.6133 | 151.7 | 149.4 | 108.2 | 812.3 | 808.3 | 392.2 | 485.2 | 80.4 | 0.423 | 24.01
53.6216 | 151.6 | 149.4 | 108.2 | 812.1 | 808.6 | 391.5 | 486.2 | 80.3 | 0.43 | 24.03
53.63 | 151.7 | 149.5 | 108 | 812.6 | 808 | 391 | 485.4 | 80 | 0.436 | 24.04
53.6383 | 151.6 | 149.6 | 108 | 812.4 | 808 | 392.7 | 486.6 | 80.1 | 0.432 | 24.04
53.6466 | 151.8 | 149.6 | 107.8 | 812.7 | 807.6 | 393.1 | 487.3 | 80.1 | 0.43 | 24.04
53.655 | 151.8 | 149.6 | 107.8 | 812.3 | 807.9 | 390.8 | 483.3 | 80.1 | 0.432 | 24.09
53.6633 | 151.8 | 149.5 | 108.4 | 812.4 | 807.1 | 392.2 | 487.6 | 80.1 | 0.437 | 24.05
53.6716 | 152.8 | 149.5 | 108.7 | 812.6 | 807.6 | 390.4 | 480.8 | 80.1 | 0.429 | 24.06
53.68 | 151.8 | 149.8 | 108.8 | 812.7 | 807.4 | 392.6 | 487 | 80 | 0.435 | 24.03
53.6883 | 151.8 | 149.8 | 108.9 | 812.9 | 807.8 | 391.9 | 483 | 80.2 | 0.428 | 24.04
53.6966 | 152 | 149.8 | 108.6 | 812.6 | 807.7 | 386.5 | 478.2 | 80.1 | 0.42 | 24.01
53.705 | 152.1 | 150 | 107.9 | 812.5 | 807.3 | 390.3 | 481.9 | 80.1 | 0.421 | 24.04
53.7133 | 151.8 | 149.8 | 107.8 | 812.3 | 808.2 | 390.2 | 484.8 | 80 | 0.422 | 24.04
53.7216 | 151.6 | 149.3 | 107.8 | 812.6 | 807.1 | 391.1 | 484.7 | 80.1 | 0.437 | 24.03
53.73 | 151.5 | 149.4 | 107.7 | 812.7 | 807.8 | 392.7 | 486 | 80 | 0.433 | 24.04
53.7383 | 151.4 | 149.3 | 107.8 | 812.5 | 807.4 | 393 | 486.7 | 80.2 | 0.432 | 24.05
53.7466 | 151.6 | 149.4 | 108.2 | 812.4 | 807.4 | 391.1 | 484.9 | 80.1 | 0.43 | 24.02
53.755 | 151.6 | 149.4 | 108.2 | 812.5 | 807.7 | 391.4 | 483.8 | 80 | 0.425 | 24
53.7633 | 151.7 | 149.6 | 108.6 | 812.3 | 807.4 | 390.7 | 483.2 | 80.1 | 0.436 | 23.99
53.7716 | 151.8 | 149.6 | 108.7 | 813.1 | 807.8 | 388.2 | 481.1 | 80.1 | 0.427 | 24.05
53.78 | 152 | 149.8 | 108.9 | 812.2 | 807.9 | 391.2 | 483.6 | 80.2 | 0.433 | 24
53.7883 | 152.1 | 150.1 | 108.7 | 812.3 | 807.5 | 389.1 | 480.9 | 80.2 | 0.424 | 23.99
53.7966 | 152.1 | 149.8 | 108.1 | 812.6 | 808.1 | 391.4 | 484.7 | 80.2 | 0.424 | 24.02
53.805 | 152.1 | 149.8 | 107.9 | 812 | 807.7 | 387.6 | 479.8 | 80.3 | 0.413 | 24.01
53.8133 | 152 | 150 | 107.8 | 812.3 | 807.6 | 388.2 | 481.5 | 80.3 | 0.412 | 24.03
53.8217 | 151.9 | 149.7 | 107.7 | 812 | 807.8 | 387.3 | 481.5 | 80.3 | 0.435 | 24.04
53.83 | 151.9 | 149.7 | 107.7 | 811.7 | 807.4 | 392.2 | 484.9 | 80.3 | 0.429 | 23.98
53.8383 | 151.8 | 149.6 | 108.1 | 811.7 | 806.1 | 392.7 | 486.3 | 80.3 | 0.43 | 24.02
53.8467 | 151.8 | 149.6 | 108.4 | 811.8 | 807.3 | 389.6 | 481.9 | 80.3 | 0.421 | 23.97
53.855 | 152 | 149.6 | 108.7 | 812.5 | 807.9 | 388.5 | 482.6 | 80.3 | 0.43 | 23.99
53.8633 | 151.9 | 149.6 | 108.8 | 812.8 | 807.6 | 387.6 | 478.3 | 80.3 | 0.425 | 23.99
53.8717 | 151.9 | 149.8 | 109.1 | 812.4 | 806.9 | 390.3 | 483 | 80.3 | 0.435 | 24.02
53.88 | 152.1 | 149.8 | 108.7 | 811.9 | 807.6 | 391 | 484.5 | 80.2 | 0.448 | 23.93
53.8883 | 152.1 | 149.8 | 108 | 812.1 | 807.6 | 392.3 | 485.9 | 80.4 | 0.428 | 23.98
53.8967 | 152.1 | 149.9 | 108.3 | 811.8 | 807.8 | 390.7 | 482.9 | 80.1 | 0.433 | 23.97
53.905 | 152.1 | 149.8 | 108.1 | 812.7 | 807.1 | 391.4 | 483.6 | 80.2 | 0.429 | 23.94
53.9133 | 152.1 | 149.9 | 107.8 | 812.9 | 807.4 | 390 | 484.7 | 80.3 | 0.431 | 23.97
53.9217 | 152 | 149.8 | 107.7 | 812.7 | 806.8 | 389.5 | 481.8 | 80.2 | 0.43 | 23.98
53.93 | 152 | 149.7 | 107.8 | 811.8 | 806.8 | 391.6 | 485.5 | 80.2 | 0.422 | 23.98
53.9383 | 152 | 149.6 | 107.9 | 812.2 | 806.6 | 391.2 | 485.4 | 80.2 | 0.427 | 23.98
53.9467 | 152 | 149.7 | 108.2 | 811.7 | 807.1 | 389.1 | 480.9 | 80.1 | 0.436 | 23.9
53.955 | 152.2 | 149.7 | 108.5 | 812.5 | 807.7 | 389.6 | 482.6 | 80.3 | 0.437 | 23.96
53.9633 | 152.2 | 149.7 | 108.7 | 812.3 | 807.1 | 392.3 | 485.8 | 80.1 | 0.428 | 23.96
53.9717 | 152.1 | 149.7 | 108.7 | 812.4 | 807.4 | 390.7 | 484.3 | 80.2 | 0.43 | 23.98
53.98 | 153 | 149.7 | 108.9 | 812 | 807.2 | 389.2 | 483.6 | 80.3 | 0.444 | 23.96
53.9883 | 156.8 | 149.8 | 108.4 | 812.4 | 807.7 | 388.5 | 482 | 80.3 | 0.429 | 24.04
53.9967 | 152.7 | 149.7 | 108.2 | 812.2 | 807.6 | 388.2 | 482.3 | 80.2 | 0.43 | 23.98
54.005 | 151.9 | 149.6 | 107.8 | 811.9 | 807.5 | 391.6 | 484.5 | 80.3 | 0.422 | 23.99
54.0133 | 151.8 | 149.3 | 107.7 | 811.6 | 808.1 | 391.1 | 484 | 80.6 | 0.435 | 24.03
54.0217 | 151.7 | 149.3 | 107.9 | 812.3 | 807.3 | 391.5 | 484.8 | 80.2 | 0.414 | 24
54.03 | 151.6 | 149.3 | 107.9 | 812.6 | 807.9 | 393 | 488.3 | 80.3 | 0.414 | 24.02
54.0383 | 151.7 | 149.4 | 108.2 | 813.1 | 807.6 | 391.2 | 484.5 | 80.4 | 0.424 | 24
54.0467 | 151.7 | 149.4 | 107.9 | 812.8 | 806.9 | 392.2 | 487.4 | 80.4 | 0.432 | 24.02
54.055 | 151.9 | 149.3 | 108.1 | 812.4 | 807.5 | 390.6 | 484.9 | 80.3 | 0.428 | 24
54.0633 | 151.9 | 149.6 | 108.4 | 812.6 | 808.1 | 391.8 | 483.8 | 80.4 | 0.42 | 24
54.0717 | 152.5 | 149.5 | 108.3 | 812.5 | 808.2 | 391.1 | 485.8 | 80.4 | 0.428 | 24
54.08 | 151.9 | 149.6 | 108.4 | 812 | 807.3 | 391.4 | 485.6 | 80.2 | 0.43 | 24
54.0883 | 151.9 | 149.6 | 108.7 | 812.8 | 807.7 | 387.2 | 480.3 | 80.3 | 0.441 | 23.98
54.0967 | 151.9 | 149.6 | 108.8 | 812.4 | 807.9 | 392.6 | 484.7 | 80.4 | 0.443 | 24
54.105 | 151.9 | 149.9 | 108.8 | 812.6 | 808.2 | 390 | 481.6 | 80.4 | 0.437 | 24.05
54.1133 | 152.1 | 149.8 | 109 | 812.9 | 808.2 | 389.6 | 481.8 | 80.3 | 0.441 | 24.03
54.1217 | 152 | 149.9 | 108.8 | 812.7 | 807.9 | 389.9 | 484.4 | 80.5 | 0.437 | 24.05
54.13 | 152.1 | 149.9 | 108.4 | 812.9 | 807.8 | 387.2 | 481.4 | 80.3 | 0.424 | 24.05
54.1383 | 152.4 | 149.9 | 108.3 | 812.2 | 807.7 | 389.2 | 482.9 | 80.3 | 0.419 | 24.07
54.1467 | 152.6 | 149.7 | 108.1 | 812.4 | 807.2 | 390.7 | 483.2 | 80.3 | 0.419 | 24.04
54.155 | 152.2 | 149.8 | 107.9 | 812.4 | 807.2 | 391.1 | 485.9 | 80.3 | 0.421 | 24.08
54.1633 | 152 | 149.7 | 107.9 | 812.5 | 807.6 | 391.1 | 484.8 | 80.1 | 0.435 | 24.09
54.1717 | 151.9 | 149.6 | 107.8 | 812.5 | 807.8 | 393.8 | 488 | 80 | 0.437 | 24.07
54.18 | 151.8 | 149.6 | 107.9 | 812.5 | 808.2 | 392.6 | 486.7 | 80 | 0.437 | 24.12
54.1884 | 151.7 | 149.4 | 107.8 | 812.5 | 808.2 | 394.1 | 489.5 | 80 | 0.453 | 24.07
54.1967 | 151.8 | 149.4 | 108.1 | 812.6 | 807.9 | 393.7 | 488 | 80 | 0.463 | 24.13
54.205 | 151.8 | 149.7 | 108.3 | 812.4 | 807.6 | 392.9 | 487.7 | 80 | 0.429 | 24.1
54.2134 | 151.8 | 149.5 | 108.2 | 812.7 | 807.9 | 391.1 | 484.3 | 80.2 | 0.434 | 24.13
54.2217 | 151.9 | 149.6 | 108.2 | 812.4 | 807.9 | 391.1 | 484.7 | 80.2 | 0.44 | 24.12
54.23 | 151.8 | 149.6 | 108.5 | 812.6 | 807.4 | 394 | 488.1 | 80 | 0.428 | 24.12
54.2384 | 151.8 | 149.8 | 108.4 | 812.3 | 807.6 | 392.5 | 485.6 | 80.2 | 0.437 | 24.15
54.2467 | 151.7 | 149.6 | 108.7 | 812.3 | 807.7 | 390.7 | 483.6 | 80.2 | 0.431 | 24.14
54.255 | 151.7 | 149.6 | 108.7 | 812.5 | 807.6 | 391.8 | 484.3 | 80.3 | 0.419 | 24.16
54.2634 | 151.7 | 149.4 | 108.8 | 812.8 | 807.4 | 391.1 | 484.9 | 80.3 | 0.419 | 24.12
54.2717 | 151.8 | 149.6 | 108.8 | 812.9 | 807.7 | 390.7 | 485.1 | 80.3 | 0.409 | 24.13
54.28 | 151.8 | 149.7 | 108.9 | 812.2 | 807.7 | 390.2 | 485.2 | 80.3 | 0.422 | 24.13
54.2884 | 151.9 | 149.7 | 108.7 | 812.6 | 808.1 | 391 | 484.5 | 80.3 | 0.424 | 24.13
54.2967 | 151.7 | 149.7 | 108.7 | 812.4 | 808.6 | 390.3 | 483.7 | 80.4 | 0.432 | 24.15
54.305 | 151.6 | 149.6 | 108.2 | 812.3 | 807.9 | 389.9 | 485.4 | 80.4 | 0.427 | 24.11
54.3134 | 151.7 | 149.6 | 108 | 812.1 | 807.3 | 390.8 | 484.1 | 80.2 | 0.435 | 24.08
54.3217 | 151.6 | 149.4 | 108.1 | 812.9 | 807.4 | 393.4 | 488.4 | 80.4 | 0.424 | 24.12
54.33 | 151.5 | 149.4 | 107.7 | 812.3 | 806.5 | 394.8 | 488.1 | 80.3 | 0.434 | 24.08
54.3384 | 151.6 | 149.3 | 107.7 | 812.3 | 807.2 | 392.3 | 484.9 | 80.4 | 0.412 | 24.09
54.3467 | 151.9 | 149.3 | 107.8 | 812.3 | 807.3 | 390.4 | 484.7 | 80.5 | 0.413 | 24.07
54.355 | 151.5 | 149.3 | 108.1 | 812.8 | 806.9 | 389.7 | 485.1 | 80.5 | 0.411 | 24.07
54.3634 | 151.8 | 149.3 | 108.3 | 813.3 | 807 | 392.2 | 485.8 | 80.4 | 0.41 | 24.05
54.3717 | 151.9 | 149.4 | 108.5 | 812.9 | 807 | 391.4 | 484.5 | 80.4 | 0.408 | 24.03
54.38 | 152.5 | 149.7 | 108.7 | 812.7 | 807.3 | 389.2 | 483.8 | 80.4 | 0.422 | 24.02
54.3884 | 152.6 | 149.7 | 108.8 | 812.3 | 807 | 391.2 | 485.8 | 80.4 | 0.424 | 24.05
54.3967 | 153 | 149.7 | 108.8 | 812.4 | 806.9 | 392.1 | 487 | 80.4 | 0.429 | 24.04
54.405 | 153.8 | 149.8 | 108.2 | 812.1 | 807.1 | 389.7 | 483.2 | 80.4 | 0.426 | 24.05
54.4134 | 152.4 | 149.7 | 107.8 | 812.3 | 807.4 | 391.9 | 483.8 | 80.5 | 0.429 | 24.08
54.4217 | 155.2 | 149.8 | 107.6 | 812.4 | 806.8 | 389.3 | 481.5 | 80.2 | 0.415 | 24.01
54.43 | 152.8 | 149.6 | 107.7 | 812.6 | 807.3 | 391.1 | 484.7 | 80.3 | 0.431 | 24.02
54.4384 | 152.1 | 149.7 | 107.7 | 812.6 | 807.2 | 393.3 | 487.6 | 80.3 | 0.414 | 24.04
54.4467 | 151.6 | 149.6 | 108.1 | 812.4 | 806.9 | 393.3 | 488.1 | 80.2 | 0.417 | 24.02
54.455 | 151.8 | 149.3 | 108.1 | 812 | 806.4 | 391.9 | 486.6 | 80.4 | 0.415 | 24
54.4634 | 151.9 | 149.4 | 108.3 | 811.9 | 806.6 | 391.5 | 484.1 | 80.3 | 0.41 | 24
54.4717 | 151.8 | 149.6 | 108.6 | 811.8 | 806.8 | 391.1 | 485.2 | 80.3 | 0.415 | 24.02
54.48 | 151.9 | 149.7 | 108.4 | 811.6 | 806.8 | 388.9 | 484.3 | 80.3 | 0.401 | 24
54.4884 | 152.3 | 149.7 | 108.6 | 812.4 | 807.2 | 391 | 483.8 | 80.3 | 0.408 | 24.03
54.4967 | 151.9 | 149.7 | 108.6 | 812.9 | 807.5 | 388.8 | 480.1 | 80.1 | 0.406 | 23.99
54.505 | 152.3 | 150 | 108.8 | 812.4 | 807 | 388 | 480.8 | 80.3 | 0.417 | 23.98
54.5134 | 152.6 | 149.8 | 108.6 | 812.6 | 807.3 | 391.9 | 483.8 | 80.4 | 0.41 | 23.97
54.5217 | 152.3 | 149.5 | 108.6 | 812.6 | 807.4 | 389.7 | 484 | 80.3 | 0.418 | 24.01
54.53 | 152.3 | 149.6 | 108.4 | 813.1 | 807.2 | 390 | 481.5 | 80.2 | 0.426 | 24.01
54.5384 | 151.9 | 149.7 | 108.1 | 813.2 | 807.5 | 391.4 | 485.5 | 80.3 | 0.412 | 23.98
54.5467 | 152.1 | 149.8 | 107.9 | 812.3 | 806.9 | 390.6 | 485.4 | 80.3 | 0.407 | 23.98
54.5551 | 152.4 | 149.6 | 107.8 | 811.6 | 807.2 | 388.7 | 482.9 | 80.3 | 0.418 | 24.02
54.5634 | 152.3 | 149.5 | 107.8 | 811.8 | 807.5 | 390.6 | 484.4 | 80.3 | 0.43 | 24.02
54.5717 | 151.9 | 149.5 | 107.7 | 812.6 | 807.6 | 392.1 | 484.8 | 80.3 | 0.445 | 24.07
54.5801 | 151.7 | 149.4 | 107.8 | 812.8 | 807.7 | 391.1 | 485.5 | 80.4 | 0.42 | 24.07
54.5884 | 151.6 | 149.4 | 108 | 812.7 | 807.9 | 391.4 | 484.1 | 80.3 | 0.421 | 24.07
54.5967 | 151.9 | 149.4 | 108 | 812.9 | 808.1 | 390.4 | 484.7 | 80.4 | 0.426 | 24.07
54.6051 | 151.9 | 149.6 | 108.3 | 812.9 | 807.4 | 390.8 | 484.4 | 80.5 | 0.408 | 24.05
54.6134 | 151.8 | 149.5 | 108.4 | 813 | 807.8 | 391.1 | 485.1 | 80.4 | 0.41 | 24.06
54.6217 | 151.9 | 149.6 | 108.7 | 813.7 | 807.2 | 388.7 | 481.9 | 80.4 | 0.415 | 24.09
54.6301 | 151.9 | 149.6 | 108.6 | 812.9 | 807.9 | 392.1 | 486.2 | 80.4 | 0.405 | 24.09
54.6384 | 151.9 | 149.7 | 108.7 | 813.7 | 807.2 | 389.7 | 483.8 | 80.6 | 0.422 | 24.1
54.6467 | 151.9 | 149.7 | 108.7 | 813.3 | 808.6 | 390.4 | 484 | 80.4 | 0.412 | 24.1
54.6551 | 151.8 | 149.5 | 108.4 | 813.3 | 807.9 | 392.1 | 486.2 | 80.4 | 0.414 | 24.09
54.6634 | 151.6 | 149.4 | 108.1 | 813.5 | 808.1 | 394.5 | 486.5 | 80.4 | 0.423 | 24.07
54.6717 | 151.6 | 149.4 | 107.9 | 813.5 | 808 | 394.4 | 487.8 | 80.2 | 0.377 | 24.1
54.6801 | 151.6 | 149.3 | 107.8 | 813 | 807.2 | 391.8 | 486 | 80.2 | 0.423 | 24.09
54.6884 | 151.5 | 149.4 | 107.7 | 812.9 | 807.9 | 393.1 | 485.1 | 80.1 | 0.419 | 24.11
54.6967 | 151.4 | 149.1 | 107.7 | 813.4 | 807.7 | 393.1 | 488 | 80.3 | 0.422 | 24.17
54.7051 | 151.4 | 149.3 | 107.6 | 813 | 807.9 | 394.1 | 487.1 | 80.3 | 0.43 | 24.14
54.7134 | 151.4 | 149.1 | 108 | 813.3 | 808.5 | 393.4 | 487.7 | 80.1 | 0.432 | 24.14
54.7217 | 151.5 | 149.4 | 108 | 812.6 | 807.5 | 394 | 486.2 | 80.1 | 0.42 | 24.18
54.7301 | 151.5 | 149.3 | 108.2 | 813.3 | 807.7 | 393.7 | 489.9 | 80 | 0.421 | 24.12
54.7384 | 151.6 | 149.6 | 108.2 | 813.5 | 807.1 | 392.6 | 486.5 | 80.1 | 0.435 | 24.15
54.7467 | 151.6 | 149.3 | 108.6 | 813.4 | 807.2 | 393.1 | 487.1 | 80.1 | 0.432 | 24.14
54.7551 | 151.3 | 149.3 | 108.5 | 813.7 | 806.9 | 394.4 | 489.1 | 80.1 | 0.424 | 24.13
54.7634 | 151.4 | 149.3 | 108.5 | 812.5 | 806.7 | 393.3 | 485.8 | 80.2 | 0.428 | 24.08
54.7717 | 151.6 | 149.2 | 108.6 | 812.3 | 807.4 | 393.4 | 485.9 | 80 | 0.413 | 24.1
54.7801 | 151.8 | 149.7 | 108.6 | 812.7 | 807.1 | 395.5 | 487.8 | 80 | 0.448 | 24.07
54.7884 | 151.7 | 149.7 | 108.3 | 813.3 | 807.1 | 391.5 | 484.1 | 80.2 | 0.44 | 24.07
54.7967 | 151.8 | 149.3 | 107.8 | 813.6 | 807.4 | 397.5 | 488.4 | 80.1 | 0.421 | 24.1
54.8051 | 151.7 | 149.5 | 107.9 | 813.8 | 806.6 | 395.9 | 492 | 80.3 | 0.426 | 24.12
54.8134 | 151.4 | 149.4 | 107.5 | 813.5 | 806.7 | 394 | 488.1 | 80.3 | 0.428 | 24.09
54.8217 | 151.5 | 149.3 | 107.7 | 813.6 | 806.8 | 394 | 487.7 | 80.4 | 0.419 | 24.08
54.8301 | 151.4 | 149.1 | 108.3 | 813.8 | 806.6 | 395.7 | 489.4 | 80.2 | 0.441 | 24.1
54.8384 | 151.7 | 149.7 | 108.7 | 813.7 | 807.8 | 395.5 | 488.4 | 80.4 | 0.419 | 24.13
54.8467 | 151.6 | 149.4 | 108.9 | 813.4 | 807.7 | 392.5 | 485.8 | 80.4 | 0.423 | 24.09
54.8551 | 151.7 | 149.7 | 108.7 | 812.7 | 807.2 | 390.7 | 483.8 | 80.4 | 0.407 | 24.07
54.8634 | 152.1 | 149.5 | 108.5 | 813.2 | 806.8 | 394.6 | 489.6 | 80.3 | 0.414 | 24.09
54.8717 | 151.7 | 149.3 | 108.3 | 813.3 | 806.8 | 393.3 | 487.8 | 80.4 | 0.414 | 24.06
54.8801 | 151.7 | 149.6 | 108.3 | 813.2 | 806.9 | 393.5 | 485.2 | 80.3 | 0.408 | 24.06
54.8884 | 151.6 | 149.5 | 108.2 | 813.8 | 806.7 | 392.5 | 485.9 | 80.4 | 0.414 | 24.01
54.8967 | 151.6 | 149.5 | 107.8 | 813.9 | 806.9 | 392.1 | 485.2 | 80.5 | 0.413 | 24.06
54.9051 | 151.4 | 149.3 | 107.6 | 813.7 | 807.1 | 394.1 | 487.3 | 80.4 | 0.406 | 24.04
54.9134 | 151.4 | 149.2 | 107.7 | 813.8 | 807.2 | 393.4 | 488.1 | 80.6 | 0.414 | 24.05
54.9218 | 151.3 | 149.2 | 107.9 | 813.6 | 806.8 | 395.5 | 488.9 | 80.4 | 0.415 | 24.05
54.9301 | 151.3 | 149.2 | 108.1 | 813.8 | 807.5 | 394.5 | 489.1 | 80.7 | 0.419 | 24.1
54.9384 | 151.4 | 149.3 | 108.6 | 814.2 | 806.7 | 392.5 | 487.4 | 80.5 | 0.419 | 24.05
54.9468 | 151.4 | 149.1 | 108.7 | 814.1 | 806.9 | 394.9 | 488.5 | 80.5 | 0.431 | 24.07
54.9551 | 151.5 | 149.1 | 108.8 | 814.2 | 807 | 393.8 | 485.6 | 80.5 | 0.434 | 24.02
54.9634 | 151.6 | 149.2 | 108.8 | 814.1 | 807.4 | 393.3 | 485.4 | 80.7 | 0.42 | 24.08
54.9718 | 151.7 | 149.4 | 108.9 | 814.3 | 807.3 | 392.1 | 484.9 | 80.5 | 0.426 | 24.1
54.9801 | 151.8 | 149.6 | 108.7 | 814.3 | 807.6 | 391.2 | 483.7 | 80.7 | 0.417 | 24.09
54.9884 | 151.8 | 149.6 | 108.3 | 814.6 | 807.2 | 390.7 | 483.7 | 80.5 | 0.428 | 24.09
54.9968 | 151.8 | 149.5 | 107.9 | 814.4 | 807.1 | 393.4 | 488.4 | 80.8 | 0.424 | 24.1
55.0051 | 151.8 | 149.3 | 107.7 | 814.3 | 806.8 | 391.2 | 485.6 | 80.7 | 0.421 | 24.11
55.0134 | 151.8 | 149.4 | 107.5 | 814.5 | 806.2 | 392.2 | 486.5 | 80.5 | 0.428 | 24.09
55.0218 | 151.5 | 149.1 | 107.6 | 814.1 | 807.4 | 391.6 | 484.3 | 80.5 | 0.426 | 24.1
55.0301 | 151.5 | 149.1 | 107.9 | 814.1 | 806.4 | 395.3 | 487.1 | 80.6 | 0.427 | 24.08
55.0384 | 151.5 | 148.9 | 108.1 | 814.3 | 806.8 | 393.1 | 486.2 | 80.5 | 0.437 | 24.09
55.0468 | 151.6 | 148.9 | 108.5 | 814.1 | 807.1 | 393.4 | 486.7 | 80.7 | 0.442 | 24.15
55.0551 | 151.7 | 148.9 | 108.7 | 814.4 | 807.6 | 393.4 | 486.3 | 80.7 | 0.439 | 24.11
55.0634 | 152.1 | 149 | 108.4 | 814.2 | 807.8 | 392.3 | 485.5 | 80.7 | 0.431 | 24.14
55.0718 | 151.7 | 149.1 | 108.8 | 813.6 | 807.4 | 393.4 | 488.7 | 80.7 | 0.426 | 24.17
55.0801 | 151.7 | 149.2 | 108.8 | 814.2 | 807.6 | 392.5 | 485.9 | 80.8 | 0.432 | 24.17
55.0884 | 151.8 | 149.2 | 108.6 | 814.4 | 807.4 | 392.1 | 485.1 | 80.8 | 0.426 | 24.14
55.0968 | 151.7 | 149.1 | 108.6 | 814.4 | 807.4 | 391.1 | 485.1 | 80.7 | 0.438 | 24.12
55.1051 | 151.8 | 149.1 | 108.4 | 814.3 | 807.2 | 391.1 | 484.3 | 80.7 | 0.437 | 24.13
55.1134 | 151.8 | 149.1 | 108.4 | 814.4 | 806.6 | 393.7 | 485.4 | 80.9 | 0.439 | 24.24
55.1218 | 152.2 | 148.9 | 108.2 | 814.4 | 806.4 | 392.7 | 485.4 | 80.9 | 0.44 | 24.19
55.1301 | 151.9 | 149 | 107.9 | 814.1 | 806.6 | 390 | 483.4 | 80.9 | 0.432 | 24.15
55.1384 | 372.9 | 149.1 | 108.2 | 814.9 | 806.7 | 392.7 | 484.9 | 80.7 | 0.437 | 24.15
55.1468 | 180.4 | 149 | 108.3 | 813.9 | 806.4 | 393.7 | 485.5 | 81 | 0.431 | 24.14
55.1551 | 442.4 | 149 | 108.2 | 814.1 | 806.8 | 393.4 | 487.6 | 81 | 0.455 | 24.18
55.1634 | 152.6 | 149.1 | 108.1 | 813.9 | 806.2 | 394.4 | 488.1 | 80.8 | 0.442 | 24.17
55.1718 | 179.6 | 148.8 | 108 | 814.1 | 806 | 395 | 488 | 80.8 | 0.444 | 24.22
55.1801 | 154.5 | 148.8 | 108.1 | 814 | 806.3 | 392.5 | 486 | 80.9 | 0.445 | 24.16
55.1884 | 160.7 | 148.9 | 107.9 | 814 | 806.2 | 392.5 | 486.6 | 80.8 | 0.44 | 24.17
55.1968 | 155.2 | 148.9 | 108.3 | 813.7 | 806.7 | 390.8 | 483.2 | 80.8 | 0.45 | 24.17
55.2051 | 176.9 | 149 | 108.6 | 814.5 | 806.4 | 392.3 | 486.3 | 80.6 | 0.444 | 24.18
55.2134 | 179.8 | 149.2 | 108.9 | 813.4 | 806.4 | 392.6 | 485.9 | 80.7 | 0.439 | 24.18
55.2218 | 153.1 | 149.3 | 108.8 | 814.3 | 807.3 | 396.7 | 489.9 | 80.7 | 0.434 | 24.17
55.2301 | 155.6 | 149.2 | 108.9 | 814.2 | 807.2 | 394.6 | 488.9 | 80.8 | 0.445 | 24.21
55.2384 | 152.1 | 149.3 | 108.7 | 814.1 | 806.9 | 393.3 | 486.2 | 80.5 | 0.45 | 24.18
55.2468 | 152 | 149.3 | 108.5 | 814.1 | 807 | 392.7 | 486 | 80.5 | 0.439 | 24.23
55.2551 | 152 | 149.4 | 108.3 | 813.8 | 806.7 | 393.4 | 487.3 | 80.6 | 0.435 | 24.21
55.2635 | 151.7 | 149.1 | 107.9 | 813.8 | 807.2 | 392.7 | 486.9 | 80.5 | 0.43 | 24.23
55.2718 | 151.8 | 149.2 | 107.9 | 814.1 | 807.4 | 393.3 | 485.9 | 80.5 | 0.43 | 24.22
55.2801 | 151.7 | 149.1 | 107.6 | 813.8 | 807.1 | 392.5 | 485.6 | 80.7 | 0.419 | 24.19
55.2885 | 151.7 | 149.1 | 107.8 | 813.8 | 807.2 | 397.2 | 487.7 | 80.4 | 0.43 | 24.21
55.2968 | 151.7 | 148.9 | 107.9 | 814.5 | 807.5 | 395 | 490.9 | 80.6 | 0.432 | 24.17
55.3051 | 151.8 | 149.1 | 108.3 | 814.2 | 807.4 | 393 | 487.3 | 80.3 | 0.421 | 24.17
55.3135 | 151.6 | 149.2 | 108.6 | 814.1 | 807.4 | 393 | 487.4 | 80.6 | 0.42 | 24.22
55.3218 | 151.7 | 149.1 | 108.8 | 814.2 | 807.2 | 392.7 | 487.1 | 80.6 | 0.417 | 24.18
55.3301 | 151.7 | 149.1 | 108.6 | 813.9 | 807.6 | 391.5 | 486.2 | 80.5 | 0.414 | 24.16
55.3385 | 151.8 | 149.1 | 108.7 | 813.7 | 807.8 | 389.5 | 483.3 | 80.3 | 0.406 | 24.17
55.3468 | 151.9 | 149.1 | 108.9 | 814.4 | 807.8 | 392.1 | 486.6 | 80.5 | 0.418 | 24.13
55.3551 | 151.8 | 149.1 | 108.8 | 813.6 | 807.7 | 392.7 | 487.7 | 80.5 | 0.433 | 24.1
55.3635 | 151.8 | 149.2 | 108.6 | 813.5 | 807.2 | 394.9 | 489.9 | 80.5 | 0.43 | 24.12
55.3718 | 151.8 | 149 | 108.3 | 813.9 | 806.9 | 393.1 | 488.3 | 80.4 | 0.421 | 24.12
55.3801 | 151.8 | 148.8 | 108.2 | 813.7 | 807.1 | 393.3 | 487.8 | 80.5 | 0.42 | 24.09
55.3885 | 151.7 | 148.9 | 107.8 | 814 | 807 | 390.7 | 483.8 | 80.7 | 0.416 | 24.12
55.3968 | 151.6 | 148.7 | 107.7 | 814.5 | 807.6 | 391.8 | 486.3 | 80.8 | 0.421 | 24.15
55.4051 | 151.4 | 148.7 | 107.8 | 814.6 | 807.6 | 393.3 | 488.4 | 80.7 | 0.42 | 24.14
55.4135 | 151.6 | 149 | 107.7 | 814.3 | 807.2 | 394.2 | 487.7 | 80.6 | 0.432 | 24.13
55.4218 | 151.6 | 149 | 107.8 | 813.8 | 807.5 | 392.6 | 485.8 | 80.6 | 0.436 | 24.11
55.4301 | 151.7 | 149.1 | 108.1 | 814 | 808.1 | 394 | 489.6 | 80.8 | 0.412 | 24.1
55.4385 | 151.6 | 149.2 | 108.3 | 813.8 | 808.2 | 393.4 | 488.3 | 80.6 | 0.432 | 24.09
55.4468 | 151.7 | 149.3 | 108.5 | 814.4 | 807.8 | 391.4 | 485.2 | 80.7 | 0.423 | 24.12
55.4551 | 151.7 | 149.2 | 108.8 | 814.4 | 807.4 | 392.7 | 487.4 | 80.7 | 0.42 | 24.11
55.4635 | 151.8 | 149.5 | 108.8 | 814.2 | 807.6 | 390.8 | 482.7 | 80.7 | 0.414 | 24.11
55.4718 | 152.2 | 149.4 | 108.8 | 814.3 | 808.6 | 390.6 | 482.9 | 80.7 | 0.422 | 24.12
55.4801 | 152.1 | 149.5 | 108.5 | 814.2 | 808.2 | 393.5 | 486.6 | 80.6 | 0.437 | 24.12
55.4885 | 151.9 | 149.6 | 108.2 | 814 | 807.4 | 390.4 | 485.2 | 80.6 | 0.419 | 24.11
55.4968 | 151.8 | 149.3 | 108.2 | 814.4 | 807.9 | 391.2 | 484 | 80.7 | 0.414 | 24.12
55.5051 | 151.7 | 149.3 | 108.2 | 814.7 | 807.4 | 393 | 486.9 | 80.6 | 0.424 | 24.08
55.5135 | 151.7 | 149.2 | 108.2 | 814.4 | 807.4 | 392.3 | 484.8 | 80.6 | 0.423 | 24.12
55.5218 | 151.7 | 149.1 | 107.9 | 813.8 | 806.9 | 394 | 487 | 80.5 | 0.423 | 24.12
55.5301 | 151.5 | 148.8 | 107.7 | 813.8 | 807.3 | 391.6 | 486.3 | 80.6 | 0.418 | 24.1
55.5385 | 151.4 | 148.8 | 108.2 | 814.6 | 807.3 | 391.6 | 484.4 | 80.6 | 0.422 | 24.12
55.5468 | 151.4 | 148.8 | 108.4 | 814.6 | 807.4 | 390.8 | 482.7 | 80.7 | 0.426 | 24.1
55.5551 | 151.5 | 148.9 | 108.3 | 814.3 | 807.1 | 391.9 | 486.9 | 80.5 | 0.421 | 24.12
55.5635 | 151.5 | 148.9 | 108.8 | 814.2 | 807.2 | 391.9 | 484.7 | 80.7 | 0.428 | 24.13
55.5718 | 151.6 | 149.1 | 108.4 | 813.6 | 807.7 | 391 | 484.5 | 80.6 | 0.417 | 24.13
55.5801 | 151.7 | 149.2 | 108.6 | 813.6 | 807.8 | 392.2 | 484.5 | 80.7 | 0.416 | 24.09
55.5885 | 151.7 | 149.3 | 108.7 | 814.1 | 808.3 | 391.4 | 486.6 | 80.7 | 0.423 | 24.1
55.5968 | 151.8 | 149.4 | 108.6 | 814.4 | 807.8 | 391.9 | 484.5 | 80.7 | 0.422 | 24.13
55.6051 | 151.8 | 149.4 | 108.4 | 814.1 | 807.8 | 391 | 484.8 | 80.5 | 0.428 | 24.1
55.6135 | 151.8 | 149.4 | 108.3 | 814.3 | 807.9 | 391.4 | 485.1 | 80.8 | 0.416 | 24.09
55.6218 | 151.7 | 149.2 | 108.3 | 814 | 807.4 | 390.4 | 482 | 80.6 | 0.437 | 24.12
55.6302 | 151.6 | 149.1 | 108.1 | 814.6 | 807.7 | 392.3 | 484.7 | 80.6 | 0.421 | 24.1
55.6385 | 151.7 | 149.2 | 108.1 | 814.3 | 807.6 | 392.6 | 486.3 | 80.7 | 0.42 | 24.13
55.6468 | 151.6 | 149 | 107.9 | 814.4 | 807.7 | 391.8 | 484.5 | 80.8 | 0.419 | 24.12
55.6552 | 151.5 | 149.2 | 108.1 | 814.7 | 807.7 | 392.9 | 487.7 | 80.6 | 0.436 | 24.13
55.6635 | 151.6 | 148.9 | 108.1 | 814.1 | 807.5 | 393.5 | 488.5 | 80.8 | 0.428 | 24.15
55.6718 | 151.4 | 148.9 | 107.8 | 814.2 | 807.3 | 395.2 | 488.4 | 80.6 | 0.42 | 24.15
55.6802 | 151.6 | 148.9 | 108 | 814.4 | 807.6 | 394.8 | 488.7 | 80.7 | 0.421 | 24.22
55.6885 | 151.6 | 148.8 | 108.3 | 814 | 807.5 | 394.1 | 489.1 | 80.4 | 0.423 | 24.14
55.6968 | 151.6 | 148.8 | 108.6 | 813.9 | 807.8 | 393.4 | 487 | 80.4 | 0.425 | 24.18
55.7052 | 151.8 | 149 | 108.6 | 814.1 | 807.9 | 392.6 | 488 | 80.5 | 0.424 | 24.18
55.7135 | 151.9 | 149.2 | 108.7 | 814.3 | 807.6 | 392.6 | 485.5 | 80.5 | 0.418 | 24.15
55.7218 | 151.8 | 149.2 | 108.8 | 812.7 | 809.1 | 393.5 | 487.8 | 80.4 | 0.431 | 24.17
55.7302 | 151.9 | 149.4 | 108.6 | 813.9 | 808.3 | 392.3 | 484.1 | 80.4 | 0.439 | 24.2
55.7385 | 151.9 | 149.5 | 108.3 | 814.1 | 807.3 | 390.2 | 482.9 | 80.4 | 0.446 | 24.2
55.7468 | 151.9 | 149.3 | 108.4 | 814.3 | 807.7 | 391.8 | 483.8 | 80.6 | 0.444 | 24.18
55.7552 | 151.8 | 149.3 | 107.9 | 814.3 | 807.7 | 394.9 | 489.2 | 80.6 | 0.446 | 24.18
55.7635 | 151.7 | 149.3 | 108.1 | 814.7 | 807.3 | 393.1 | 485.8 | 80.6 | 0.434 | 24.24
55.7718 | 151.7 | 149.3 | 108 | 813.9 | 807.6 | 393.5 | 488.9 | 80.6 | 0.421 | 24.19
55.7802 | 151.7 | 149.1 | 107.6 | 813.4 | 808.1 | 393.1 | 487.8 | 80.6 | 0.435 | 24.17
55.7885 | 151.6 | 149.3 | 107.8 | 813.1 | 807.3 | 394.9 | 487.7 | 80.7 | 0.426 | 24.21
55.7968 | 151.7 | 149.3 | 108.1 | 813.1 | 807.9 | 393.5 | 486.3 | 80.5 | 0.43 | 24.22
55.8052 | 151.8 | 149.4 | 108.1 | 813.2 | 806.3 | 391 | 483 | 80.6 | 0.416 | 24.18
55.8135 | 152 | 149.4 | 108.1 | 813.6 | 806.6 | 389.9 | 483.2 | 80.6 | 0.428 | 24.19
55.8218 | 153.4 | 149.3 | 108.4 | 813.4 | 806.9 | 393.1 | 486.7 | 80.5 | 0.43 | 24.19
55.8302 | 204.6 | 149.4 | 108.7 | 813.9 | 807.8 | 392.9 | 488.1 | 80.6 | 0.424 | 24.12
55.8385 | 235.7 | 149.8 | 108.6 | 813.6 | 807.1 | 388.9 | 481.4 | 80.5 | 0.424 | 24.16
55.8468 | 159.3 | 149.9 | 108.7 | 813.7 | 807.1 | 389.2 | 482.2 | 80.4 | 0.416 | 24.13
55.8552 | 153.3 | 149.8 | 108.3 | 813.6 | 807.8 | 388.9 | 480.5 | 80.5 | 0.424 | 24.13
55.8635 | 152.1 | 150.1 | 107.9 | 813.9 | 806.7 | 390.3 | 484.3 | 80.4 | 0.43 | 24.13
55.8718 | 152 | 149.7 | 107.8 | 813.3 | 807.2 | 388.8 | 481.6 | 80.5 | 0.428 | 24.15
55.8802 | 151.9 | 149.7 | 107.6 | 813.4 | 807.9 | 392.6 | 485.4 | 80.5 | 0.428 | 24.13
55.8885 | 151.9 | 149.4 | 107.7 | 812.7 | 807.2 | 388.2 | 480.8 | 80.7 | 0.423 | 24.15
55.8968 | 151.9 | 149.6 | 107.4 | 812.8 | 806.8 | 391.5 | 486.3 | 80.4 | 0.409 | 24.1
55.9052 | 151.8 | 149.4 | 107.8 | 812.8 | 806.8 | 390.8 | 485.9 | 80.5 | 0.439 | 24.12
55.9135 | 151.7 | 149.2 | 107.9 | 813 | 806.9 | 393.7 | 486.2 | 80.6 | 0.423 | 24.08
55.9218 | 151.6 | 149.1 | 108.1 | 813.3 | 807.7 | 393.4 | 487.1 | 80.5 | 0.414 | 24.12
55.9302 | 151.7 | 149.3 | 108.6 | 813.4 | 807.7 | 394.9 | 489.4 | 80.5 | 0.433 | 24.07
55.9385 | 151.8 | 149.2 | 108.7 | 813.4 | 807.8 | 391.2 | 483.7 | 80.6 | 0.432 | 24.11
55.9468 | 151.9 | 149.3 | 108.5 | 813.2 | 807.9 | 394.5 | 489.6 | 80.5 | 0.423 | 24.07
55.9552 | 151.9 | 149.4 | 108.5 | 813.2 | 807.6 | 389.3 | 480.9 | 80.5 | 0.415 | 24.04
55.9635 | 151.6 | 149.1 | 108.3 | 814.1 | 807.6 | 393 | 485.6 | 80.4 | 0.414 | 24.1
55.9718 | 151.6 | 149.2 | 108 | 813.8 | 808.1 | 395.9 | 489.5 | 80.4 | 0.427 | 24.1
55.9802 | 151.2 | 148.9 | 108.1 | 813.8 | 807.3 | 395.7 | 490 | 80.5 | 0.432 | 24.11
55.9885 | 151.2 | 148.8 | 107.9 | 814.3 | 807.2 | 394.4 | 486.6 | 80.4 | 0.423 | 24.07
55.9969 | 156.2 | 148.7 | 107.7 | 814.7 | 807.7 | 395.5 | 487.7 | 80.6 | 0.43 | 24.12
56.0052 | 151.5 | 148.6 | 107.6 | 814.7 | 807.1 | 394.8 | 489.6 | 80.7 | 0.424 | 24.12
56.0135 | 151.3 | 148.7 | 107.8 | 815.3 | 806.8 | 393.1 | 486.2 | 80.7 | 0.431 | 24.14
56.0219 | 151.5 | 148.7 | 108.2 | 814.7 | 807.2 | 393.4 | 488.3 | 80.7 | 0.422 | 24.15
56.0302 | 152.1 | 149.1 | 108.5 | 814.9 | 807.6 | 394.4 | 487.6 | 80.7 | 0.429 | 24.13
56.0385 | 151.6 | 149 | 108.3 | 814.6 | 807.6 | 391.5 | 484.3 | 80.6 | 0.425 | 24.14
56.0469 | 151.6 | 149.2 | 108.6 | 814.7 | 807.2 | 393.1 | 487 | 80.6 | 0.423 | 24.14
56.0552 | 151.8 | 149.1 | 108.8 | 815.1 | 807.3 | 394 | 487.6 | 80.6 | 0.434 | 24.1
56.0635 | 151.9 | 149.1 | 108.4 | 814.7 | 807.3 | 392.7 | 486 | 80.7 | 0.41 | 24.13
56.0719 | 151.9 | 149.2 | 108.1 | 814.6 | 807.2 | 393.3 | 488.4 | 80.6 | 0.42 | 24.13
56.0802 | 151.5 | 149.1 | 107.9 | 814.4 | 807.2 | 394.2 | 485.6 | 80.7 | 0.436 | 24.12
56.0885 | 151.4 | 149 | 107.5 | 814.9 | 806.4 | 393.3 | 488 | 80.6 | 0.421 | 24.14
56.0969 | 151.4 | 148.8 | 107.8 | 813.9 | 807.1 | 395.3 | 490.7 | 80.8 | 0.433 | 24.1
56.1052 | 151.4 | 149.1 | 107.4 | 814.4 | 807.3 | 394.2 | 487.1 | 80.6 | 0.418 | 24.17
56.1135 | 151.4 | 148.9 | 107.6 | 813.4 | 807.7 | 393.8 | 486.5 | 80.8 | 0.423 | 24.15
56.1219 | 151.7 | 149.1 | 107.9 | 813.9 | 807.2 | 393.7 | 486.6 | 80.5 | 0.417 | 24.13
56.1302 | 151.5 | 148.9 | 108.2 | 813.3 | 807.6 | 396.4 | 488.7 | 80.5 | 0.421 | 24.14
56.1385 | 151.6 | 149 | 108.4 | 814.4 | 807.4 | 393.4 | 487.6 | 80.4 | 0.418 | 24.15
56.1469 | 151.7 | 149 | 108.7 | 814.6 | 807.3 | 392.7 | 487.1 | 80.3 | 0.42 | 24.15
56.1552 | 151.7 | 149.2 | 108.7 | 815.1 | 807.4 | 392.3 | 485.6 | 80.4 | 0.433 | 24.15
56.1635 | 151.7 | 149.3 | 108.9 | 814.3 | 807.9 | 392.7 | 484.9 | 80.4 | 0.439 | 24.16
56.1719 | 151.7 | 149.2 | 109 | 814.2 | 807.6 | 394 | 489.8 | 80.3 | 0.43 | 24.16
56.1802 | 151.8 | 149.3 | 108.7 | 814.6 | 807.7 | 394.8 | 489.1 | 80.3 | 0.437 | 24.17
56.1885 | 151.8 | 149 | 108.3 | 814.5 | 807.6 | 393.1 | 488.1 | 80.3 | 0.446 | 24.15
56.1969 | 151.8 | 149.2 | 108.2 | 814.3 | 807.1 | 391.2 | 484.5 | 80.4 | 0.446 | 24.18
56.2052 | 151.7 | 149.1 | 108.1 | 814.8 | 806.9 | 391.9 | 482.7 | 80.7 | 0.43 | 24.18
56.2135 | 151.5 | 149.1 | 107.8 | 813.6 | 807.7 | 394.6 | 489.4 | 80.6 | 0.439 | 24.18
56.2219 | 151.5 | 148.8 | 107.7 | 814.6 | 807.4 | 393.3 | 485.9 | 80.6 | 0.445 | 24.22
56.2302 | 151.4 | 148.9 | 107.9 | 814.1 | 806.7 | 393.4 | 487.4 | 80.6 | 0.438 | 24.19
56.2385 | 151.5 | 148.9 | 107.9 | 813 | 807.7 | 393.7 | 486 | 80.7 | 0.444 | 24.18
56.2469 | 151.5 | 149.1 | 108.4 | 813.1 | 807.7 | 392.3 | 487.7 | 80.5 | 0.437 | 24.18
56.2552 | 151.7 | 149 | 108.6 | 813.9 | 807.2 | 393.5 | 485.1 | 80.7 | 0.432 | 24.18
56.2635 | 151.6 | 149.1 | 108.6 | 813.4 | 806.8 | 393.1 | 487.1 | 80.7 | 0.437 | 24.23
56.2719 | 151.7 | 149.1 | 108.7 | 813.9 | 806.7 | 391.5 | 486 | 80.7 | 0.435 | 24.21
56.2802 | 151.8 | 149.1 | 109 | 814.1 | 807.2 | 394.4 | 490 | 80.6 | 0.423 | 24.18
56.2885 | 151.9 | 148.9 | 108.8 | 814.7 | 806.4 | 393 | 485.9 | 80.6 | 0.43 | 24.2
56.2969 | 152.3 | 149.2 | 108.5 | 814.7 | 807.4 | 392.5 | 485.1 | 80.7 | 0.428 | 24.2
56.3052 | 151.8 | 149.2 | 108.5 | 813.8 | 807.6 | 393.4 | 487.1 | 80.7 | 0.434 | 24.24
56.3135 | 151.6 | 149.2 | 108.3 | 813.7 | 806.5 | 391.9 | 485.1 | 80.7 | 0.438 | 24.24
56.3219 | 152 | 148.9 | 107.9 | 813.6 | 805.9 | 392.7 | 485.8 | 80.8 | 0.425 | 24.23
56.3302 | 151.9 | 148.8 | 107.8 | 813.8 | 806.5 | 393.7 | 487.6 | 81 | 0.43 | 24.18
56.3385 | 151.4 | 148.8 | 107.4 | 813.9 | 806.3 | 395.2 | 487.6 | 80.9 | 0.426 | 24.19
56.3469 | 151.3 | 148.8 | 107.6 | 813.3 | 806.3 | 393.1 | 487 | 80.9 | 0.416 | 24.21
56.3552 | 151.6 | 148.7 | 107.6 | 814.1 | 806.7 | 393.7 | 487 | 80.9 | 0.414 | 24.2
56.3636 | 151.7 | 148.9 | 107.7 | 813.8 | 806.3 | 393.5 | 487.7 | 80.8 | 0.405 | 24.14
56.3719 | 151.9 | 149 | 107.9 | 814 | 807.2 | 393.3 | 488 | 80.9 | 0.415 | 24.19
56.3802 | 152.1 | 148.8 | 108.3 | 814.5 | 807 | 393.4 | 487.4 | 80.9 | 0.416 | 24.17
56.3886 | 151.8 | 148.9 | 108.8 | 813.9 | 806.7 | 394.8 | 488.4 | 80.9 | 0.421 | 24.18
56.3969 | 151.8 | 148.9 | 108.4 | 814.1 | 807 | 393.3 | 486.9 | 80.7 | 0.434 | 24.13
56.4052 | 151.8 | 149.1 | 108.7 | 814.9 | 806.4 | 394.4 | 487.8 | 80.8 | 0.433 | 24.15
56.4136 | 153.2 | 149.1 | 108.6 | 813.9 | 807.3 | 390.6 | 484.8 | 80.9 | 0.423 | 24.17
56.4219 | 153.6 | 149.2 | 108.4 | 814.2 | 806.9 | 392.2 | 486 | 80.8 | 0.425 | 24.17
56.4302 | 154.2 | 149.2 | 108 | 814.4 | 806.8 | 391.9 | 486.3 | 80.8 | 0.4 | 24.16
56.4386 | 154.1 | 149 | 107.9 | 814.1 | 806.9 | 391.8 | 483.6 | 80.9 | 0.423 | 24.15
56.4469 | 152.9 | 148.8 | 107.9 | 814.8 | 807 | 392.6 | 487.3 | 80.8 | 0.437 | 24.2
56.4552 | 151.7 | 148.7 | 107.5 | 814.8 | 807.6 | 392.7 | 485.2 | 80.8 | 0.415 | 24.17
56.4636 | 151.5 | 148.7 | 107.6 | 814.2 | 806.8 | 394.9 | 488.4 | 80.7 | 0.41 | 24.17
56.4719 | 151.4 | 148.6 | 107.7 | 814.7 | 807.1 | 392.6 | 488.9 | 80.9 | 0.439 | 24.18
56.4802 | 151.4 | 148.5 | 108 | 814.7 | 807.7 | 393.8 | 486.2 | 80.7 | 0.44 | 24.2
56.4886 | 151.4 | 148.6 | 108.6 | 814.5 | 807.1 | 393.8 | 488.3 | 80.8 | 0.432 | 24.13
56.4969 | 151.4 | 148.6 | 108.7 | 814.8 | 807.2 | 393.4 | 485.1 | 80.8 | 0.447 | 24.18
56.5052 | 151.5 | 148.6 | 109 | 814.6 | 806.9 | 394.8 | 490.6 | 80.9 | 0.444 | 24.16
56.5136 | 151.7 | 148.8 | 109.1 | 814.3 | 807.2 | 393.4 | 487 | 81 | 0.442 | 24.15
56.5219 | 152.1 | 148.7 | 108.5 | 814.3 | 806.9 | 393.4 | 487 | 80.9 | 0.441 | 24.16
56.5302 | 152.5 | 148.7 | 108.3 | 814.2 | 806 | 393 | 484.9 | 80.9 | 0.438 | 24.18
56.5386 | 151.8 | 148.8 | 108.2 | 813.8 | 806.9 | 393 | 486.2 | 81 | 0.422 | 24.22
56.5469 | 151.8 | 148.8 | 107.9 | 813.8 | 806.7 | 390.8 | 485.1 | 80.8 | 0.43 | 24.18
56.5552 | 151.6 | 148.8 | 107.8 | 813.9 | 807.1 | 391.9 | 484.5 | 80.9 | 0.43 | 24.17
56.5636 | 151.8 | 148.8 | 107.7 | 814.2 | 806.9 | 394.6 | 489.5 | 80.9 | 0.425 | 24.18
56.5719 | 151.8 | 148.7 | 107.6 | 813.8 | 806.3 | 393.3 | 485.6 | 80.9 | 0.419 | 24.17
56.5802 | 151.7 | 148.7 | 107.7 | 814.2 | 806.9 | 393.1 | 487.3 | 80.9 | 0.428 | 24.17
56.5886 | 151.7 | 148.7 | 107.9 | 814.4 | 806.7 | 393 | 486.9 | 81 | 0.43 | 24.21
56.5969 | 151.6 | 148.7 | 108.1 | 814 | 807.1 | 394 | 489.4 | 80.7 | 0.419 | 24.19
56.6052 | 151.7 | 148.8 | 108.4 | 814.3 | 807.3 | 395.5 | 488.9 | 80.7 | 0.416 | 24.17
56.6136 | 151.6 | 148.8 | 108.6 | 814.6 | 807.2 | 393.8 | 488 | 80.7 | 0.426 | 24.21
56.6219 | 151.6 | 148.9 | 108.7 | 813.9 | 807.6 | 397.4 | 491.1 | 80.5 | 0.428 | 24.2
56.6302 | 151.7 | 148.9 | 108.8 | 813.4 | 807.5 | 395.2 | 487.8 | 80.6 | 0.433 | 24.16
56.6386 | 151.6 | 149.1 | 108.6 | 814.6 | 807.4 | 393.7 | 486.6 | 80.3 | 0.428 | 24.17
56.6469 | 151.5 | 149.1 | 108.2 | 814.2 | 807.5 | 396.4 | 489.5 | 80.4 | 0.435 | 24.18
56.6552 | 151.3 | 148.9 | 108.1 | 814.4 | 806.9 | 393.7 | 485.5 | 80.4 | 0.446 | 24.21
56.6636 | 151.3 | 148.8 | 107.8 | 814.2 | 807.8 | 393.8 | 488 | 80.4 | 0.441 | 24.2
56.6719 | 151.2 | 148.8 | 107.7 | 814.6 | 807.2 | 396.5 | 491.1 | 80.3 | 0.446 | 24.2
56.6802 | 151.2 | 148.6 | 107.4 | 815.2 | 807.1 | 394 | 488.7 | 80.4 | 0.462 | 24.21
56.6886 | 151.2 | 148.6 | 107.7 | 814.2 | 807.5 | 396.7 | 490.9 | 80.4 | 0.457 | 24.21
56.6969 | 151.5 | 148.7 | 108.2 | 814.5 | 807.1 | 393.5 | 486.7 | 80.4 | 0.453 | 24.2
56.7053 | 151.2 | 148.7 | 108.2 | 813.7 | 807 | 394.8 | 488.5 | 80.4 | 0.459 | 24.16
56.7136 | 151.3 | 148.8 | 108.3 | 814.1 | 807.2 | 395.9 | 489.2 | 80.6 | 0.436 | 24.16
56.7219 | 151.2 | 148.8 | 108.4 | 814 | 807.7 | 395.3 | 488.8 | 80.6 | 0.435 | 24.19
56.7303 | 151.5 | 149.1 | 109 | 813.9 | 807.4 | 395 | 489.9 | 80.5 | 0.434 | 24.22
56.7386 | 151.6 | 149.1 | 108.3 | 813.9 | 806.5 | 394.5 | 489.4 | 80.4 | 0.417 | 24.17
56.7469 | 151.7 | 149.2 | 108.2 | 814.4 | 806.7 | 395 | 488.5 | 80.7 | 0.42 | 24.2
56.7553 | 151.6 | 149.1 | 107.9 | 814.3 | 807.2 | 395.9 | 489.2 | 80.7 | 0.405 | 24.18
56.7636 | 151.5 | 149.1 | 108 | 814.6 | 806.8 | 394.9 | 489.2 | 80.6 | 0.419 | 24.18
56.7719 | 151.7 | 148.9 | 107.6 | 814.6 | 807.1 | 392.3 | 485.8 | 80.5 | 0.428 | 24.2
56.7803 | 151.7 | 148.9 | 107.4 | 813.8 | 807.7 | 395 | 489.5 | 80.7 | 0.411 | 24.18
56.7886 | 151.6 | 148.7 | 107.3 | 814.3 | 807.4 | 394.6 | 488.5 | 80.6 | 0.416 | 24.2
56.7969 | 151.7 | 148.8 | 107.7 | 814.4 | 807.7 | 394.2 | 487.8 | 80.7 | 0.408 | 24.23
56.8053 | 151.4 | 148.7 | 107.9 | 813.9 | 807.5 | 394.8 | 488.3 | 80.7 | 0.422 | 24.14
56.8136 | 151.7 | 148.8 | 108.2 | 814.3 | 808.1 | 392.7 | 487.4 | 80.8 | 0.423 | 24.12
56.8219 | 151.7 | 148.6 | 108.2 | 814.8 | 807.4 | 391.1 | 485.9 | 80.9 | 0.438 | 24.17
56.8303 | 151.8 | 148.7 | 108.4 | 815.1 | 808 | 391 | 484.9 | 80.8 | 0.433 | 24.17
56.8386 | 152.6 | 148.7 | 108.6 | 814.4 | 807.2 | 393.7 | 486.9 | 80.8 | 0.419 | 24.13
56.8469 | 155.9 | 148.7 | 108.7 | 814.8 | 807.6 | 392.2 | 486.6 | 80.7 | 0.428 | 24.17
56.8553 | 152.8 | 148.8 | 108.7 | 814.8 | 807.4 | 392.5 | 487 | 80.8 | 0.423 | 24.17
56.8636 | 152.3 | 149 | 108.1 | 814.8 | 806.9 | 394.6 | 489.4 | 80.7 | 0.441 | 24.15
56.8719 | 152.1 | 148.9 | 107.7 | 814.7 | 806.9 | 394 | 487.4 | 80.9 | 0.435 | 24.18
56.8803 | 151.8 | 148.9 | 107.4 | 813.8 | 807.4 | 393.1 | 486.9 | 80.8 | 0.421 | 24.15
56.8886 | 151.7 | 148.9 | 107.7 | 814.4 | 807.1 | 393.1 | 484.9 | 80.8 | 0.441 | 24.13
56.8969 | 151.7 | 148.9 | 108.2 | 814.5 | 807.3 | 391.4 | 485.4 | 80.7 | 0.428 | 24.14
56.9053 | 151.5 | 149 | 108.3 | 814.6 | 806.8 | 392.7 | 487.4 | 80.5 | 0.425 | 24.12
56.9136 | 151.5 | 148.9 | 108.4 | 814.8 | 807.4 | 394.1 | 490 | 80.8 | 0.41 | 24.16
56.9219 | 151.9 | 149.2 | 108.8 | 814.1 | 807.9 | 395.5 | 488.5 | 80.7 | 0.422 | 24.12
56.9303 | 152.1 | 149.3 | 109 | 814.5 | 807.8 | 389.6 | 483.7 | 80.8 | 0.423 | 24.17
56.9386 | 151.8 | 149.1 | 108.4 | 814.3 | 807.7 | 391.4 | 485.2 | 80.8 | 0.429 | 24.13
56.9469 | 151.7 | 148.9 | 108 | 814.7 | 807.5 | 393.7 | 486.2 | 80.7 | 0.416 | 24.13
56.9553 | 151.5 | 148.7 | 107.6 | 814.5 | 807.2 | 392.1 | 484.9 | 80.7 | 0.415 | 24.14
56.9636 | 151.4 | 148.7 | 107.6 | 814.1 | 807.3 | 393.8 | 486.3 | 80.7 | 0.412 | 24.15
56.9719 | 151.6 | 148.7 | 108.2 | 815.1 | 807.9 | 394.8 | 488.8 | 80.6 | 0.411 | 24.13
56.9803 | 151.6 | 149 | 108.4 | 814.3 | 808.7 | 391.2 | 485.2 | 80.6 | 0.401 | 24.09
56.9886 | 151.6 | 149.1 | 108.5 | 814 | 807.8 | 390.6 | 484.5 | 80.6 | 0.414 | 24.09
56.9969 | 151.9 | 149 | 108.8 | 814.7 | 807.9 | 392.9 | 485.6 | 80.7 | 0.414 | 24.11
57.0053 | 151.9 | 149 | 108.9 | 814.6 | 808.1 | 389.5 | 482.9 | 80.7 | 0.414 | 24.13
57.0136 | 151.6 | 149.4 | 108.4 | 814.4 | 807.8 | 389.7 | 480.9 | 80.6 | 0.421 | 24.12
57.0219 | 151.8 | 149.2 | 108.3 | 814.1 | 807.2 | 391.1 | 484.9 | 80.6 | 0.338 | 24.1
57.0303 | 151.9 | 149.4 | 107.9 | 813.8 | 808.3 | 390.7 | 484.5 | 80.7 | 0.194 | 24.1
57.0386 | 152.7 | 149.3 | 107.7 | 813.7 | 807.9 | 393 | 485.6 | 80.6 | 0.213 | 24.12
57.0469 | 151.9 | 149.4 | 107.7 | 813.7 | 807.9 | 392.1 | 486.7 | 80.6 | 0.207 | 24.13
57.0553 | 151.8 | 149.2 | 107.4 | 813.4 | 807.1 | 392.1 | 484.8 | 80.6 | 0.205 | 24.09
57.0636 | 151.5 | 149.1 | 107.6 | 813.2 | 807.6 | 391.6 | 484.7 | 80.4 | 0.216 | 24.14
57.072 | 151.4 | 148.9 | 107.7 | 813.7 | 808.8 | 392.2 | 485.6 | 80.6 | 0.219 | 24.12
57.0803 | 151.9 | 149.2 | 108 | 813.8 | 808.8 | 392.7 | 485.4 | 80.6 | 0.228 | 24.13
57.0886 | 151.6 | 149.2 | 108.3 | 813.7 | 808.3 | 391.6 | 482.9 | 80.7 | 0.243 | 24.13
57.097 | 151.7 | 149.3 | 108.8 | 812.9 | 808.6 | 393.1 | 488.3 | 80.5 | 0.237 | 24.12
57.1053 | 151.8 | 149.2 | 108.8 | 813.2 | 808.9 | 391.4 | 484 | 80.3 | 0.24 | 24.11
57.1136 | 151.9 | 149.5 | 108.9 | 813.9 | 809.1 | 391.9 | 485.4 | 80.3 | 0.246 | 24.13
57.122 | 152.1 | 149.5 | 108.5 | 813.6 | 808.2 | 393.1 | 484.1 | 80.3 | 0.244 | 24.12
57.1303 | 152.1 | 149.8 | 108.3 | 813.7 | 808.7 | 391.2 | 483.6 | 80.3 | 0.263 | 24.14
57.1386 | 152 | 149.7 | 107.9 | 814.2 | 807.5 | 389.7 | 482.5 | 80.2 | 0.258 | 24.13
57.147 | 152 | 149.4 | 107.8 | 813.4 | 808 | 395.3 | 488.3 | 80.3 | 0.261 | 24.15
57.1553 | 152.1 | 149.4 | 107.4 | 812.7 | 807.9 | 393.1 | 486.5 | 80 | 0.259 | 24.13
57.1636 | 151.7 | 149.3 | 107.7 | 813.1 | 808.4 | 394.9 | 487.8 | 80.2 | 0.259 | 24.15
57.172 | 151.7 | 149.3 | 108.1 | 813.5 | 808.3 | 393 | 485.8 | 80.3 | 0.27 | 24.17
57.1803 | 151.6 | 149.3 | 108.2 | 813.5 | 808.2 | 392.9 | 487.1 | 80.3 | 0.279 | 24.13
57.1886 | 151.7 | 149.3 | 108.4 | 812.9 | 808.2 | 391.8 | 485.9 | 80.1 | 0.294 | 24.09
57.197 | 151.7 | 149.3 | 108.4 | 813 | 808.4 | 393.4 | 486.7 | 80.3 | 0.306 | 24.15
57.2053 | 151.7 | 149.3 | 108.4 | 814 | 807.8 | 391 | 484.5 | 80.3 | 0.312 | 24.16
57.2136 | 151.8 | 149.5 | 108.6 | 814.3 | 808.1 | 390 | 481.8 | 80.4 | 0.311 | 24.15
57.222 | 151.7 | 149.6 | 108.6 | 814.4 | 807.8 | 391.6 | 485.4 | 80.4 | 0.302 | 24.16
57.2303 | 151.8 | 149.4 | 108.6 | 814.6 | 807.8 | 392.3 | 484.9 | 80.2 | 0.312 | 24.17
57.2386 | 151.8 | 149.4 | 108.7 | 814.8 | 807.6 | 390.3 | 484.3 | 80.4 | 0.303 | 24.17
57.247 | 151.8 | 149.3 | 108.4 | 813.9 | 807.7 | 390.6 | 483.7 | 80.5 | 0.292 | 24.13
57.2553 | 151.7 | 149.4 | 107.9 | 813.5 | 807.7 | 392.3 | 487.1 | 80.5 | 0.315 | 24.15
57.2636 | 151.8 | 149.4 | 107.7 | 813.2 | 808.1 | 392.2 | 486.9 | 80.3 | 0.33 | 24.09
57.272 | 151.6 | 149.3 | 107.4 | 813.5 | 806.8 | 391 | 483.3 | 80.3 | 0.324 | 24.15
57.2803 | 151.7 | 149.2 | 107.2 | 813.1 | 807.4 | 392.6 | 486.3 | 80.4 | 0.324 | 24.13
57.2886 | 152 | 149.4 | 107.7 | 813.3 | 806.7 | 392.6 | 485.8 | 80.5 | 0.322 | 24.12
57.297 | 158.7 | 149.3 | 107.9 | 813.6 | 807.4 | 394.1 | 487.1 | 80.4 | 0.321 | 24.15
57.3053 | 253.8 | 149.4 | 108.1 | 813.6 | 807.8 | 393.3 | 486.2 | 80.6 | 0.327 | 24.12
57.3136 | 165 | 149.3 | 108.4 | 812.8 | 807.8 | 389.9 | 482.2 | 80.4 | 0.329 | 24.1
57.322 | 152.1 | 149.3 | 108.7 | 813.3 | 807.7 | 391.6 | 484 | 80.5 | 0.327 | 24.11
57.3303 | 153.7 | 149.2 | 108.5 | 813.7 | 807.5 | 390.8 | 484 | 80.6 | 0.327 | 24.13
57.3386 | 151.8 | 149.2 | 108.7 | 813.9 | 807 | 391 | 483 | 80.4 | 0.348 | 24.13
57.347 | 154.1 | 149.5 | 108.7 | 814.5 | 807.4 | 390.8 | 484.9 | 80.5 | 0.345 | 24.12
57.3553 | 152.2 | 149.3 | 108.5 | 814.4 | 807.4 | 392.1 | 487 | 80.5 | 0.336 | 24.13
57.3636 | 151.7 | 149.3 | 108 | 815.1 | 806.9 | 391.2 | 484.9 | 80.4 | 0.338 | 24.13
57.372 | 151.8 | 149.4 | 107.8 | 813.6 | 807.5 | 389.7 | 481.8 | 80.7 | 0.336 | 24.16
57.3803 | 152.1 | 149.4 | 107.7 | 814.3 | 807.1 | 392.2 | 484.9 | 80.7 | 0.341 | 24.12
57.3886 | 151.7 | 149.2 | 107.7 | 813.8 | 807.9 | 391.2 | 484 | 80.5 | 0.338 | 24.15
57.397 | 151.4 | 149 | 107.7 | 814 | 807.5 | 393.7 | 488.5 | 80.5 | 0.347 | 24.15
57.4053 | 151.3 | 149.1 | 107.4 | 814.6 | 807.8 | 391.2 | 484.5 | 80.8 | 0.333 | 24.19
57.4136 | 151.2 | 148.9 | 107.8 | 814.4 | 807.4 | 392.7 | 487.8 | 80.6 | 0.339 | 24.14
57.422 | 151.3 | 148.7 | 107.9 | 813.8 | 807.2 | 394 | 487.8 | 80.7 | 0.339 | 24.16
57.4303 | 151.3 | 148.9 | 108.3 | 814.7 | 807.8 | 395.7 | 488.4 | 80.6 | 0.335 | 24.18
57.4387 | 151.3 | 148.8 | 108.3 | 814.9 | 807.7 | 393.7 | 486.5 | 80.8 | 0.346 | 24.14
57.447 | 151.4 | 149.1 | 108.5 | 814.7 | 807.9 | 391.2 | 485.1 | 80.8 | 0.349 | 24.13
57.4553 | 151.7 | 149.2 | 108.8 | 814.6 | 807.6 | 390.3 | 484.1 | 80.6 | 0.347 | 24.11
57.4637 | 151.8 | 149.3 | 108.3 | 814.3 | 808.2 | 391.6 | 485.2 | 80.7 | 0.341 | 24.11
57.472 | 151.7 | 149.3 | 108.3 | 814.3 | 808 | 389.3 | 481.8 | 80.7 | 0.342 | 24.12
57.4803 | 151.7 | 149.4 | 108.2 | 814.6 | 808.1 | 391.4 | 481.4 | 80.7 | 0.354 | 24.09
57.4887 | 151.7 | 149.5 | 108.2 | 814.7 | 808.3 | 393.4 | 487.6 | 80.7 | 0.369 | 24.1
57.497 | 151.7 | 149.5 | 108.1 | 815.1 | 807.7 | 391.1 | 485.5 | 80.6 | 0.358 | 24.13
57.5053 | 151.7 | 149.2 | 108 | 814.9 | 807.2 | 392.1 | 485.4 | 80.7 | 0.347 | 24.12
57.5137 | 151.7 | 149.2 | 107.7 | 814.4 | 808 | 391.9 | 485.4 | 80.6 | 0.358 | 24.1
57.522 | 151.7 | 149.3 | 107.6 | 813.6 | 808.2 | 395.5 | 488.7 | 80.6 | 0.347 | 24.15
57.5303 | 151.5 | 149.1 | 107.4 | 813.7 | 808.2 | 391.5 | 485.4 | 80.5 | 0.371 | 24.1
57.5387 | 151.5 | 149 | 107.6 | 813.8 | 807.9 | 391.2 | 485.6 | 80.6 | 0.376 | 24.1
57.547 | 151.5 | 149.2 | 107.9 | 814.6 | 807.7 | 392.5 | 485.1 | 80.6 | 0.385 | 24.09
57.5553 | 151.4 | 149.1 | 108.2 | 814.7 | 807 | 392.9 | 485.2 | 80.6 | 0.364 | 24.09
57.5637 | 151.4 | 149 | 108.3 | 814.9 | 807.6 | 391.6 | 483.8 | 80.7 | 0.369 | 24.13
57.572 | 151.7 | 149.2 | 108.7 | 815.1 | 807.9 | 391 | 484 | 80.6 | 0.374 | 24.1
57.5803 | 151.8 | 149.1 | 108.6 | 815.1 | 806.9 | 391.5 | 485.6 | 80.7 | 0.389 | 24.1
57.5887 | 151.9 | 149.2 | 108.4 | 814 | 807.9 | 389.6 | 482.6 | 80.6 | 0.378 | 24.13
57.597 | 169.6 | 149.5 | 108.4 | 814.7 | 807.6 | 389.1 | 482.6 | 80.6 | 0.384 | 24.12
57.6053 | 192.5 | 149.6 | 108.3 | 814 | 807.9 | 392.2 | 485.1 | 80.6 | 0.372 | 24.1
57.6137 | 179.6 | 149.7 | 108.2 | 814.5 | 808.1 | 389.5 | 482.2 | 80.7 | 0.376 | 24.13
57.622 | 152.9 | 149.4 | 107.9 | 813.8 | 807.9 | 392.6 | 486.6 | 80.6 | 0.376 | 24.12
57.6303 | 151.9 | 149.5 | 107.7 | 814.6 | 807.8 | 393.3 | 486.9 | 80.5 | 0.375 | 24.13
57.6387 | 151.8 | 149.3 | 107.6 | 814.5 | 807.7 | 393.3 | 486.3 | 80.3 | 0.383 | 24.15
57.647 | 151.7 | 149.2 | 107.6 | 814.4 | 807.6 | 394.1 | 487.8 | 80.3 | 0.382 | 24.13
57.6553 | 151.7 | 149.1 | 108.1 | 814.2 | 807.5 | 395 | 488.9 | 80.2 | 0.387 | 24.15
57.6637 | 151.7 | 149 | 108.2 | 814.8 | 807.9 | 396.4 | 491.6 | 80.3 | 0.381 | 24.12
57.672 | 151.7 | 149 | 108.7 | 814.5 | 808.1 | 393.3 | 485.8 | 80.2 | 0.39 | 24.12
57.6803 | 151.7 | 149.2 | 108.8 | 814.8 | 808.2 | 393 | 486.2 | 80.2 | 0.396 | 24.13
57.6887 | 151.9 | 149.2 | 108.9 | 815.2 | 808 | 391 | 482.7 | 80.3 | 0.39 | 24.13
57.697 | 151.8 | 149.2 | 108.4 | 814.8 | 807.9 | 392.2 | 485.2 | 80.3 | 0.397 | 24.15
57.7053 | 151.8 | 149.3 | 108.1 | 814.8 | 808.3 | 393 | 484.7 | 80.3 | 0.376 | 24.18
57.7137 | 151.7 | 149.2 | 107.6 | 815.1 | 807.8 | 394.5 | 488.5 | 80.5 | 0.385 | 24.15
57.722 | 151.6 | 149.1 | 107.6 | 814.4 | 807.8 | 391.9 | 484.9 | 80.3 | 0.386 | 24.13
57.7303 | 151.5 | 149.1 | 107.6 | 814.7 | 807.9 | 393.7 | 488 | 80.3 | 0.385 | 24.15
57.7387 | 151.4 | 148.9 | 107.4 | 814.2 | 807.4 | 395.6 | 488.9 | 80.4 | 0.391 | 24.14
57.747 | 151.4 | 148.9 | 108.1 | 814.4 | 807.4 | 395.9 | 492.3 | 80.5 | 0.4 | 24.13
57.7553 | 151.4 | 148.8 | 108.1 | 814.6 | 807.6 | 395.5 | 488.1 | 80.5 | 0.406 | 24.16
57.7637 | 151.5 | 148.7 | 108.4 | 814.1 | 807.9 | 396.3 | 489.5 | 80.6 | 0.414 | 24.19
57.772 | 151.5 | 148.9 | 108.6 | 814.5 | 808.1 | 394.1 | 485.5 | 80.5 | 0.399 | 24.15
57.7804 | 151.7 | 148.9 | 108.8 | 814.8 | 807.6 | 392.6 | 486.7 | 80.8 | 0.403 | 24.2
57.7887 | 151.6 | 149.1 | 108.7 | 814.7 | 808.3 | 392.5 | 486.6 | 80.6 | 0.411 | 24.18
57.797 | 151.8 | 149.1 | 108.5 | 813.8 | 807.3 | 392.2 | 485.9 | 80.8 | 0.393 | 24.2
57.8054 | 152.2 | 149.3 | 108.1 | 813.7 | 807.2 | 391.9 | 485.2 | 80.9 | 0.392 | 24.15
57.8137 | 178.8 | 149.2 | 107.8 | 813.4 | 807.4 | 389.7 | 481.2 | 80.8 | 0.384 | 24.19
57.822 | 155.8 | 149.1 | 107.9 | 814.7 | 807.7 | 390.6 | 482.7 | 81 | 0.405 | 24.18
57.8304 | 152.8 | 149.1 | 107.7 | 814.4 | 807.7 | 392.5 | 486.5 | 80.8 | 0.399 | 24.15
57.8387 | 152.3 | 148.8 | 107.4 | 813.7 | 807 | 394.8 | 488.9 | 80.7 | 0.398 | 24.14
57.847 | 153.3 | 148.8 | 107.8 | 814.1 | 807.1 | 395.2 | 489.6 | 80.7 | 0.403 | 24.14
57.8554 | 155.6 | 148.8 | 108.1 | 813.8 | 806.7 | 392.6 | 484.8 | 80.8 | 0.39 | 24.15
57.8637 | 152.6 | 148.7 | 108.1 | 813.6 | 807.2 | 395.7 | 491 | 81 | 0.403 | 24.18
57.872 | 152.3 | 148.8 | 108.4 | 813.3 | 807.2 | 393.4 | 486.5 | 80.8 | 0.39 | 24.17
57.8804 | 155.6 | 148.7 | 108.6 | 814.1 | 806.9 | 393.5 | 486.2 | 80.9 | 0.396 | 24.17
57.8887 | 152.7 | 149.1 | 108.6 | 813.9 | 806.4 | 391.4 | 485.1 | 80.9 | 0.402 | 24.15
57.897 | 152.6 | 148.9 | 108.5 | 813.9 | 806.9 | 391.6 | 484.9 | 80.9 | 0.401 | 24.15
57.9054 | 152.4 | 149 | 108.2 | 813.6 | 806.7 | 392.6 | 486.7 | 80.9 | 0.394 | 24.17
57.9137 | 152.6 | 148.9 | 108.1 | 813.8 | 806.4 | 390.7 | 484.4 | 81.1 | 0.392 | 24.2
57.922 | 153.2 | 148.9 | 108 | 814 | 806.3 | 391.4 | 485.9 | 81 | 0.391 | 24.19
57.9304 | 152.4 | 148.9 | 107.8 | 813.7 | 807 | 393.4 | 486.5 | 80.8 | 0.409 | 24.2
57.9387 | 151.9 | 148.8 | 107.6 | 813.2 | 806.4 | 392.7 | 487.1 | 81 | 0.407 | 24.18
57.947 | 152.8 | 148.8 | 107.8 | 813.3 | 806.3 | 392.6 | 483.6 | 80.9 | 0.405 | 24.16
57.9554 | 154.1 | 148.8 | 107.8 | 814.2 | 806.2 | 394.9 | 485.5 | 80.9 | 0.4 | 24.19
57.9637 | 152.4 | 148.7 | 108.2 | 814.4 | 805.8 | 393 | 485.8 | 81 | 0.405 | 24.19
57.972 | 152.4 | 148.8 | 108.4 | 813.5 | 806.1 | 394 | 486.2 | 81 | 0.417 | 24.22
57.9804 | 152.9 | 148.8 | 108.3 | 813.4 | 805.9 | 395.3 | 489.2 | 81.1 | 0.421 | 24.21
57.9887 | 152.4 | 148.7 | 108.5 | 813.4 | 806.2 | 393 | 485.8 | 81 | 0.414 | 24.23
57.997 | 152.4 | 148.9 | 108.6 | 813.1 | 805.9 | 394.5 | 488 | 81 | 0.406 | 24.17
58.0054 | 151.9 | 148.9 | 108.6 | 813.7 | 805.7 | 391.6 | 485.8 | 80.9 | 0.405 | 24.22
58.0137 | 151.9 | 149.1 | 108.7 | 813.6 | 806.1 | 394 | 485.9 | 80.9 | 0.403 | 24.2
58.022 | 151.9 | 149 | 108.3 | 813.3 | 806.2 | 393.5 | 485.9 | 80.9 | 0.398 | 24.2
58.0304 | 151.9 | 149.1 | 108.1 | 814.1 | 806.7 | 391.9 | 485.4 | 81.2 | 0.39 | 24.22
58.0387 | 151.9 | 148.8 | 107.7 | 813.8 | 806.1 | 392.1 | 486.2 | 81.1 | 0.408 | 24.2
58.047 | 151.9 | 148.9 | 107.8 | 813.3 | 806.3 | 393.7 | 488.4 | 81 | 0.399 | 24.2
58.0554 | 151.8 | 148.9 | 107.7 | 813.2 | 805.1 | 392.7 | 485.9 | 81 | 0.412 | 24.2
58.0637 | 151.7 | 148.8 | 107.7 | 813.5 | 805.8 | 392.6 | 484.3 | 81.1 | 0.4 | 24.25
58.072 | 151.5 | 148.8 | 107.7 | 813.3 | 805.7 | 394.2 | 485.2 | 81.1 | 0.405 | 24.2
58.0804 | 152 | 148.7 | 107.8 | 813.6 | 806.1 | 394.1 | 485.6 | 80.9 | 0.41 | 24.18
58.0887 | 151.6 | 148.7 | 108 | 814 | 806.1 | 393.4 | 489.4 | 81 | 0.397 | 24.2
58.097 | 151.7 | 148.8 | 108.2 | 813.3 | 806 | 393.4 | 485.6 | 80.9 | 0.41 | 24.18
58.1054 | 151.7 | 148.8 | 108.5 | 813.6 | 806.4 | 394 | 485.8 | 81 | 0.397 | 24.18
58.1137 | 151.8 | 149 | 108.4 | 814.1 | 806.5 | 391.5 | 484.4 | 81 | 0.41 | 24.18
58.122 | 151.8 | 149.2 | 108.7 | 813.3 | 806.9 | 391.1 | 484.8 | 81 | 0.413 | 24.17
58.1304 | 151.9 | 149.4 | 108.8 | 813.1 | 806.4 | 391.9 | 485.2 | 80.9 | 0.422 | 24.15
58.1387 | 152.3 | 149.2 | 108.6 | 814.3 | 806.1 | 391.9 | 485.2 | 80.9 | 0.413 | 24.17
58.1471 | 151.9 | 149.2 | 108.3 | 814.2 | 806.7 | 391.8 | 486.5 | 80.9 | 0.419 | 24.17
58.1554 | 151.9 | 149.1 | 108.2 | 813.7 | 806.9 | 392.5 | 486.2 | 80.9 | 0.426 | 24.15
58.1637 | 152.1 | 149.2 | 108 | 812.9 | 806.4 | 394 | 488.4 | 80.9 | 0.421 | 24.18
58.1721 | 151.9 | 149 | 107.9 | 813.2 | 806.8 | 393.7 | 486.6 | 80.7 | 0.418 | 24.14
58.1804 | 151.7 | 149.1 | 107.6 | 813.4 | 806.3 | 393.3 | 487.4 | 80.8 | 0.425 | 24.15
58.1887 | 151.7 | 149 | 107.7 | 813.3 | 806.3 | 391.2 | 482.3 | 81 | 0.426 | 24.2
58.1971 | 151.7 | 149 | 107.7 | 813.3 | 806.1 | 392.7 | 484.8 | 80.9 | 0.427 | 24.13
58.2054 | 151.5 | 149.1 | 108 | 813.4 | 806.2 | 393 | 486.3 | 80.9 | 0.423 | 24.14
58.2137 | 151.7 | 149 | 108.2 | 813.8 | 806.4 | 393.1 | 487.6 | 80.9 | 0.412 | 24.09
58.2221 | 151.6 | 148.8 | 108.4 | 813.7 | 806.9 | 391 | 482.3 | 80.8 | 0.4 | 24.16
58.2304 | 151.7 | 149 | 108.3 | 813 | 807.4 | 391.5 | 485.1 | 80.7 | 0.408 | 24.12
58.2387 | 151.9 | 148.9 | 108.5 | 813.9 | 806.7 | 392.5 | 485.5 | 80.9 | 0.403 | 24.15
58.2471 | 151.7 | 149.1 | 108.6 | 813.9 | 806.9 | 391.8 | 483.2 | 80.8 | 0.404 | 24.1
58.2554 | 152.1 | 149 | 108.4 | 813.7 | 806.9 | 390 | 482.7 | 80.8 | 0.399 | 24.12
58.2637 | 151.8 | 149 | 108.4 | 813.9 | 807.2 | 392.7 | 486.9 | 80.7 | 0.403 | 24.16
58.2721 | 152 | 149 | 108.7 | 814.1 | 807.7 | 393.4 | 486.9 | 81 | 0.403 | 24.2
58.2804 | 152.2 | 149.2 | 108.5 | 814 | 807.5 | 390.7 | 484.4 | 80.7 | 0.406 | 24.17
58.2887 | 152.8 | 149.2 | 108.3 | 814.2 | 807.1 | 392.1 | 484.8 | 80.9 | 0.403 | 24.17
58.2971 | 152.1 | 149.1 | 108.4 | 814.1 | 807.7 | 392.7 | 485.6 | 80.8 | 0.408 | 24.16
58.3054 | 151.9 | 149.2 | 108.2 | 814.1 | 807.7 | 391.4 | 484.8 | 80.6 | 0.437 | 24.14
58.3137 | 152 | 149.2 | 108.1 | 814 | 807.8 | 393.1 | 487.4 | 80.6 | 0.432 | 24.17
58.3221 | 151.8 | 149.3 | 108 | 814.1 | 807.6 | 395.5 | 488.1 | 80.3 | 0.432 | 24.13
58.3304 | 151.8 | 149.2 | 107.8 | 813.8 | 807.3 | 392.6 | 484.7 | 80.3 | 0.434 | 24.16
58.3387 | 151.8 | 149.1 | 107.7 | 814.6 | 808.1 | 395.6 | 488.7 | 80.3 | 0.429 | 24.18
58.3471 | 151.6 | 148.9 | 107.3 | 814.3 | 807.5 | 395.7 | 489.1 | 80.3 | 0.435 | 24.18
58.3554 | 151.4 | 148.9 | 107.6 | 814.1 | 807.7 | 393.8 | 485.9 | 80.1 | 0.427 | 24.2
58.3637 | 151.6 | 149.1 | 107.7 | 814.3 | 807.3 | 396 | 489.4 | 80.1 | 0.424 | 24.13
58.3721 | 151.7 | 149.1 | 108 | 813.2 | 808.1 | 393.8 | 487.1 | 80.2 | 0.418 | 24.2
58.3804 | 151.8 | 149.2 | 108.3 | 813.2 | 808.8 | 394.4 | 488.3 | 80.2 | 0.43 | 24.17
58.3887 | 152 | 149.4 | 109 | 814 | 808.3 | 394.2 | 487.7 | 80.1 | 0.424 | 24.15
58.3971 | 152.2 | 149.3 | 108.9 | 814.4 | 808.1 | 393 | 487.3 | 80.2 | 0.428 | 24.15
58.4054 | 152.4 | 149.6 | 108.6 | 814.1 | 807.7 | 392.5 | 485.9 | 80.2 | 0.438 | 24.16
58.4137 | 152 | 149.3 | 108.3 | 814.3 | 807.8 | 393.1 | 485.4 | 80.3 | 0.419 | 24.15
58.4221 | 151.8 | 149.2 | 107.9 | 813.8 | 808.1 | 392.5 | 484.8 | 80.3 | 0.431 | 24.12
58.4304 | 151.7 | 149.1 | 107.7 | 813.8 | 808.1 | 394.6 | 487.6 | 80.4 | 0.421 | 24.1
58.4387 | 151.7 | 149.1 | 107.4 | 814.4 | 807.7 | 394.5 | 487.4 | 80.3 | 0.425 | 24.12
58.4471 | 151.5 | 149.2 | 107.3 | 814.1 | 808.2 | 395 | 490.3 | 80.3 | 0.412 | 24.09
58.4554 | 151.6 | 149.1 | 107.7 | 813.9 | 807.6 | 393.3 | 486.6 | 80.3 | 0.43 | 24.07
58.4637 | 151.6 | 149.1 | 107.9 | 813.9 | 808.5 | 393.8 | 486.6 | 80.5 | 0.408 | 24.05
58.4721 | 151.9 | 149.2 | 108.2 | 813.2 | 807 | 391.1 | 484.3 | 80.3 | 0.4 | 24.05
58.4804 | 151.8 | 149.2 | 108.4 | 814 | 807.8 | 389.3 | 482.3 | 80.4 | 0.411 | 24.05
58.4887 | 151.8 | 149.5 | 108.8 | 813.9 | 808.1 | 389.9 | 482.7 | 80.5 | 0.41 | 24.03
58.4971 | 151.9 | 149.5 | 108.8 | 813.6 | 808.1 | 388.4 | 481.8 | 80.4 | 0.408 | 23.98
58.5054 | 151.8 | 149.6 | 108.7 | 813.4 | 808 | 388.1 | 481.8 | 80.4 | 0.417 | 24.01
58.5138 | 151.9 | 149.6 | 108.7 | 814 | 807.6 | 390.4 | 484 | 80.4 | 0.419 | 23.99
58.5221 | 151.8 | 149.3 | 108.4 | 814.1 | 807.4 | 388.8 | 481.5 | 80.4 | 0.409 | 24.04
58.5304 | 151.9 | 149.4 | 108.2 | 814.2 | 807.9 | 390.6 | 483.8 | 80.4 | 0.431 | 24
58.5388 | 151.9 | 149.4 | 107.7 | 814.3 | 808.4 | 389.6 | 483.2 | 80.4 | 0.415 | 24.05
58.5471 | 151.7 | 149.2 | 107.7 | 813.6 | 807.7 | 389.9 | 481.9 | 80.3 | 0.428 | 24.02
58.5554 | 151.7 | 149.3 | 107.8 | 813.5 | 807.8 | 393 | 485.8 | 80.4 | 0.426 | 23.99
58.5638 | 151.7 | 149.2 | 107.8 | 813.7 | 807.3 | 392.5 | 488.4 | 80.3 | 0.428 | 24.05
58.5721 | 151.7 | 149.1 | 107.7 | 814.2 | 807.2 | 391.6 | 483.3 | 80.4 | 0.43 | 24.05
58.5804 | 151.7 | 149.1 | 108.5 | 814.6 | 807.4 | 389.5 | 482.6 | 80.4 | 0.436 | 24.05
58.5888 | 151.7 | 149.2 | 108.8 | 814.5 | 807.8 | 392.7 | 487.7 | 80.6 | 0.432 | 24.07
58.5971 | 151.8 | 149.2 | 108.7 | 815.1 | 807.4 | 391.4 | 484.5 | 80.5 | 0.444 | 24.08
58.6054 | 151.8 | 149.1 | 108.6 | 814.8 | 808 | 392.1 | 487.1 | 80.6 | 0.447 | 24.09
58.6138 | 151.7 | 149 | 108.3 | 814.7 | 807.6 | 390.3 | 482.2 | 80.7 | 0.437 | 24.09
58.6221 | 151.8 | 149.2 | 108.2 | 814.6 | 807.3 | 391.5 | 485.9 | 80.7 | 0.43 | 24.07
58.6304 | 151.7 | 149.1 | 108 | 813.9 | 808.3 | 393.1 | 487.6 | 80.5 | 0.417 | 24.09
58.6388 | 151.6 | 149.1 | 107.8 | 813.2 | 809.1 | 392.7 | 485.1 | 80.5 | 0.425 | 24.07
58.6471 | 151.6 | 149.2 | 107.8 | 813.7 | 808.6 | 392.6 | 484.8 | 80.5 | 0.423 | 24.09
58.6554 | 151.6 | 149.1 | 107.9 | 814.2 | 808.1 | 394.2 | 486.7 | 80.5 | 0.423 | 24.07
58.6638 | 151.6 | 149.2 | 107.6 | 814.2 | 808.7 | 392.5 | 484.4 | 80.4 | 0.409 | 24.05
58.6721 | 151.4 | 148.9 | 107.7 | 813.3 | 808 | 389.9 | 482.7 | 80.4 | 0.41 | 24.06
58.6804 | 151.3 | 148.9 | 107.8 | 814.1 | 807.7 | 392.1 | 486.3 | 80.4 | 0.43 | 24
58.6888 | 151.6 | 148.9 | 108 | 814 | 807.8 | 394.8 | 486.6 | 80.5 | 0.412 | 24.03
58.6971 | 151.6 | 149.1 | 108.3 | 813.6 | 808.8 | 396.1 | 491.6 | 80.4 | 0.404 | 24.03
58.7054 | 151.7 | 149.1 | 108.5 | 814.6 | 807.5 | 391.5 | 483.8 | 80.4 | 0.425 | 24
58.7138 | 151.7 | 149.2 | 108.7 | 814.4 | 807.7 | 391.9 | 485.9 | 80.4 | 0.425 | 24.04
58.7221 | 151.8 | 149.4 | 108.8 | 814.2 | 807.8 | 391 | 485.2 | 80.4 | 0.424 | 23.99
58.7304 | 151.9 | 149.5 | 108.1 | 813.7 | 807.8 | 389.5 | 481.5 | 80.5 | 0.423 | 24.03
58.7388 | 151.8 | 149.3 | 107.7 | 813.5 | 808.4 | 393.1 | 485.6 | 80.4 | 0.435 | 24
58.7471 | 151.8 | 149.4 | 107.6 | 813.3 | 808.2 | 390.6 | 484.1 | 80.3 | 0.423 | 24.01
58.7554 | 151.8 | 149.6 | 107.4 | 813.3 | 808 | 389.1 | 481.6 | 80.3 | 0.432 | 24.03
58.7638 | 151.6 | 149.2 | 107.7 | 813.3 | 807.5 | 393 | 485.9 | 80.3 | 0.434 | 24.02
58.7721 | 151.6 | 149.2 | 108 | 813.2 | 807.6 | 390.8 | 483.4 | 80.3 | 0.429 | 24
58.7804 | 151.7 | 149.2 | 108.1 | 813.8 | 807.1 | 391 | 484.9 | 80.3 | 0.419 | 24
58.7888 | 151.9 | 149.3 | 108.2 | 813.7 | 806.6 | 390.8 | 484.7 | 80.3 | 0.44 | 24
58.7971 | 152 | 149.4 | 108.3 | 813.2 | 807.2 | 390.8 | 484.8 | 80.3 | 0.441 | 23.97
58.8054 | 152.4 | 149.6 | 108.7 | 813.1 | 807.5 | 392.1 | 484.4 | 80.4 | 0.417 | 24
58.8138 | 153.1 | 149.6 | 108.7 | 814.3 | 807.3 | 393.5 | 486.2 | 80.2 | 0.427 | 23.99
58.8221 | 153.3 | 149.6 | 108.3 | 813.8 | 807.4 | 389.1 | 482.3 | 80 | 0.439 | 23.93
58.8304 | 153 | 149.8 | 108.2 | 814.1 | 807.1 | 389.9 | 483.2 | 80.2 | 0.442 | 23.96
58.8388 | 507.6 | 149.9 | 108.4 | 813.6 | 807.7 | 391.8 | 484.1 | 80 | 0.439 | 23.96
58.8471 | 152.5 | 149.7 | 107.7 | 813 | 807.2 | 390.6 | 484.9 | 79.8 | 0.444 | 24
58.8554 | 152.4 | 149.7 | 107.3 | 813.8 | 807.4 | 390.8 | 484.3 | 79.8 | 0.451 | 23.99
58.8638 | 152.1 | 149.4 | 107.3 | 813.3 | 807.3 | 391.4 | 484.9 | 79.8 | 0.449 | 23.99
58.8721 | 151.9 | 149.5 | 107.7 | 813.7 | 806.7 | 393.8 | 485.2 | 79.7 | 0.475 | 24.01
58.8805 | 152 | 149.4 | 108.1 | 813.6 | 807.8 | 394.2 | 486.7 | 79.7 | 0.457 | 24.04
58.8888 | 152.3 | 149.6 | 108.6 | 812.8 | 807.8 | 394.1 | 486.5 | 79.5 | 0.448 | 23.98
58.8971 | 152.3 | 149.6 | 108.8 | 813.9 | 807.6 | 390.6 | 486 | 79.7 | 0.452 | 24.01
58.9055 | 152.2 | 149.4 | 108.6 | 813.8 | 807.4 | 396.4 | 491 | 79.6 | 0.445 | 24
58.9138 | 151.9 | 149.5 | 108.1 | 813.4 | 807.1 | 394.9 | 487.6 | 79.8 | 0.448 | 23.97
58.9221 | 151.8 | 149.5 | 107.7 | 813.2 | 807.3 | 393.7 | 486.9 | 79.7 | 0.425 | 23.97
58.9305 | 151.8 | 149.2 | 107.8 | 812.7 | 807.2 | 394.1 | 487.1 | 79.7 | 0.441 | 23.99
58.9388 | 151.9 | 149.2 | 107.7 | 812.8 | 807.8 | 391.5 | 480.9 | 79.8 | 0.43 | 23.97
58.9471 | 152 | 149.2 | 107.8 | 813.4 | 807.4 | 391.9 | 483.4 | 79.8 | 0.434 | 24.02
58.9555 | 151.8 | 149.2 | 107.6 | 812.6 | 808.4 | 392.7 | 484.7 | 79.8 | 0.426 | 24.04
58.9638 | 151.7 | 149.2 | 107.6 | 812.6 | 807.5 | 389.2 | 482.9 | 79.8 | 0.431 | 24
58.9721 | 151.6 | 149.2 | 107.9 | 814.1 | 807.7 | 392.1 | 484.3 | 79.9 | 0.423 | 24.02
58.9805 | 151.6 | 149.1 | 108.3 | 813.2 | 807.3 | 394.5 | 488.8 | 80 | 0.415 | 23.99
58.9888 | 151.7 | 149.1 | 108.2 | 813.3 | 807.7 | 394.8 | 487.4 | 79.8 | 0.41 | 24
58.9971 | 151.7 | 149.1 | 108 | 813.2 | 806.9 | 391.6 | 484.3 | 79.9 | 0.419 | 23.97
59.0055 | 151.8 | 149.4 | 108.1 | 812.6 | 807.2 | 392.1 | 484.8 | 80 | 0.417 | 24
59.0138 | 151.9 | 149.5 | 107.9 | 812.8 | 806.8 | 392.2 | 485.5 | 80.1 | 0.419 | 23.94
59.0221 | 152 | 149.6 | 107.8 | 813.6 | 807.2 | 391.8 | 484 | 79.9 | 0.415 | 24.01
59.0305 | 152 | 149.6 | 108.1 | 813.3 | 806.9 | 393.3 | 487.8 | 80 | 0.414 | 23.98
59.0388 | 152.3 | 149.5 | 108 | 813.6 | 807.1 | 391.6 | 485.8 | 80.1 | 0.419 | 24
59.0471 | 151.8 | 149.3 | 107.8 | 813.5 | 807.6 | 391.6 | 483.7 | 80 | 0.423 | 23.99
59.0555 | 151.6 | 149.1 | 108.2 | 813.7 | 807.5 | 393.7 | 488.8 | 80.3 | 0.421 | 23.99
59.0638 | 151.9 | 149.1 | 108.3 | 814.1 | 807.6 | 391.9 | 484.8 | 80.3 | 0.412 | 23.99
59.0721 | 151.8 | 149.3 | 108.4 | 813.8 | 807.5 | 391.6 | 483.6 | 80.3 | 0.423 | 23.99
59.0805 | 151.6 | 149.1 | 108.4 | 814.1 | 807.3 | 391.2 | 483.8 | 80.2 | 0.425 | 23.97
59.0888 | 151.6 | 149.1 | 108.6 | 814.3 | 807.9 | 392.9 | 485.4 | 80.3 | 0.422 | 24
59.0971 | 151.6 | 149.1 | 108.6 | 814 | 807.5 | 390.3 | 482.7 | 80.4 | 0.41 | 24.03
59.1055 | 151.7 | 149.1 | 108 | 814.3 | 807.7 | 393.5 | 486.6 | 80.2 | 0.412 | 24
59.1138 | 151.7 | 149.4 | 108 | 813.3 | 807.5 | 391.1 | 486 | 80.4 | 0.412 | 24.01
59.1221 | 151.7 | 149.2 | 107.9 | 813.7 | 807.8 | 392.3 | 486.9 | 80.2 | 0.411 | 24.02
59.1305 | 151.6 | 149.2 | 107.8 | 813.5 | 807.7 | 395.6 | 487.6 | 80.4 | 0.411 | 24.03
59.1388 | 151.6 | 149.2 | 107.8 | 813.7 | 807.7 | 390.3 | 484.1 | 80.3 | 0.417 | 24.01
59.1471 | 151.5 | 149.2 | 107.8 | 813.2 | 807.9 | 392.9 | 486.2 | 80.4 | 0.405 | 24.04
59.1555 | 153.1 | 149.2 | 107.5 | 813.4 | 807.9 | 393.1 | 485.6 | 80.4 | 0.421 | 24
59.1638 | 151.4 | 148.9 | 107.7 | 813.7 | 806.6 | 394.6 | 488.1 | 80.3 | 0.408 | 24
59.1721 | 151.7 | 149.3 | 108.1 | 813.8 | 808.2 | 392.7 | 486.5 | 80.3 | 0.418 | 23.97
59.1805 | 152.5 | 149.3 | 108.1 | 813.2 | 807.7 | 389.7 | 485.1 | 80.1 | 0.418 | 24
59.1888 | 158.5 | 149.3 | 108.2 | 813.9 | 807.9 | 392.9 | 484.4 | 80.2 | 0.418 | 23.98
59.1971 | 154.8 | 149.4 | 108.4 | 813.9 | 808.1 | 392.7 | 486.9 | 80.4 | 0.421 | 24.01
59.2055 | 153.6 | 149.5 | 108.5 | 813.3 | 808.2 | 388.1 | 481.5 | 80.3 | 0.408 | 23.98
59.2138 | 152.7 | 149.7 | 108.8 | 813.7 | 807.7 | 389.3 | 482.5 | 80.4 | 0.416 | 24
59.2222 | 152.2 | 149.6 | 108.5 | 814.1 | 807.9 | 390 | 482.7 | 80.4 | 0.412 | 24.02
59.2305 | 152.1 | 149.6 | 108.2 | 813.8 | 807.1 | 389.2 | 481.4 | 80.3 | 0.416 | 23.96
59.2388 | 151.9 | 149.6 | 107.9 | 813.7 | 807.3 | 390.7 | 484 | 80.3 | 0.432 | 23.96
59.2472 | 151.9 | 149.5 | 107.7 | 813.1 | 807.6 | 388.5 | 482.5 | 80.3 | 0.422 | 24
59.2555 | 151.7 | 149.4 | 107.6 | 812.9 | 807.5 | 393.7 | 487.3 | 80.3 | 0.421 | 23.97
59.2638 | 151.6 | 149.4 | 107.4 | 813.2 | 806.9 | 389.5 | 481.2 | 80.2 | 0.432 | 23.99
59.2722 | 151.6 | 149.3 | 107.8 | 813.4 | 806.3 | 391.6 | 483.4 | 80.2 | 0.43 | 23.98
59.2805 | 151.5 | 149.2 | 108 | 813.6 | 807 | 391.6 | 484.4 | 80.4 | 0.428 | 24.01
59.2888 | 151.5 | 149.1 | 108.4 | 814.9 | 807.4 | 390.6 | 484.8 | 80.4 | 0.44 | 24.02
59.2972 | 151.6 | 149.2 | 108.6 | 813.9 | 806.9 | 390.4 | 485.5 | 80.4 | 0.428 | 24.01
59.3055 | 151.6 | 149.2 | 108.8 | 814.7 | 807.7 | 392.1 | 484.8 | 80.6 | 0.424 | 24.05
59.3138 | 151.7 | 149 | 108.9 | 813.8 | 807.2 | 390.6 | 484 | 80.4 | 0.436 | 24.07
59.3222 | 151.7 | 149.1 | 108.2 | 814.2 | 806.4 | 393.4 | 487 | 80.5 | 0.432 | 24.07
59.3305 | 151.7 | 149 | 107.9 | 814.4 | 807.6 | 391.5 | 482.9 | 80.7 | 0.441 | 24.09
59.3388 | 151.7 | 149.1 | 107.7 | 814.2 | 808.2 | 394 | 487 | 80.8 | 0.445 | 24.12
59.3472 | 151.4 | 148.7 | 107.3 | 814.1 | 807.2 | 393.7 | 484.9 | 80.6 | 0.422 | 24.1
59.3555 | 151.4 | 148.7 | 107.8 | 814.9 | 806.9 | 394.6 | 487.8 | 80.7 | 0.429 | 24.12
59.3638 | 152.1 | 148.8 | 108.1 | 814.6 | 807.7 | 392.5 | 487.1 | 80.8 | 0.444 | 24.13
59.3722 | 152.1 | 148.8 | 108.4 | 815 | 807.4 | 392.6 | 487 | 80.8 | 0.432 | 24.14
59.3805 | 151.4 | 148.8 | 108.4 | 815.1 | 806.8 | 393.1 | 485.1 | 80.8 | 0.437 | 24.13
59.3888 | 151.7 | 148.9 | 108.8 | 814.2 | 806.5 | 391.4 | 486 | 80.8 | 0.447 | 24.11
59.3972 | 151.8 | 149.2 | 108.7 | 814.2 | 806.4 | 393.7 | 488.1 | 80.9 | 0.441 | 24.12
59.4055 | 151.6 | 149.1 | 108.4 | 814.1 | 806.2 | 393.4 | 487.6 | 81 | 0.437 | 24.12
59.4138 | 151.9 | 149.3 | 107.9 | 813.3 | 807.2 | 391.4 | 483.3 | 80.9 | 0.42 | 24.16
59.4222 | 151.7 | 149.2 | 107.9 | 813.6 | 807.7 | 393.4 | 485.9 | 80.8 | 0.43 | 24.13
59.4305 | 151.7 | 149.4 | 107.9 | 813.9 | 808.4 | 390.6 | 484.8 | 80.6 | 0.43 | 24.07
59.4388 | 151.9 | 149.5 | 107.8 | 813.5 | 807.8 | 391.1 | 485.6 | 80.8 | 0.441 | 24.1
59.4472 | 151.8 | 149.4 | 107.7 | 813.5 | 807.9 | 391.8 | 483.8 | 80.7 | 0.434 | 24.07
59.4555 | 151.8 | 149.4 | 107.7 | 813.6 | 808.3 | 390.6 | 483.7 | 80.7 | 0.432 | 24.04
59.4638 | 151.8 | 149.4 | 107.9 | 814.6 | 807.4 | 392.5 | 485.4 | 80.7 | 0.434 | 24.07
59.4722 | 151.9 | 149.7 | 107.9 | 814 | 807.9 | 390.4 | 482.7 | 80.6 | 0.429 | 24.06
59.4805 | 151.9 | 149.4 | 108 | 813.5 | 807.9 | 390.4 | 482.7 | 80.5 | 0.408 | 24.06
59.4888 | 151.9 | 149.4 | 108.4 | 813.8 | 807.9 | 389.1 | 480.9 | 80.7 | 0.426 | 24.04
59.4972 | 151.9 | 149.5 | 108.6 | 814.7 | 807.4 | 391.8 | 484.8 | 80.7 | 0.421 | 24
59.5055 | 151.8 | 149.4 | 108.7 | 814.6 | 807.6 | 391.4 | 485.6 | 80.7 | 0.437 | 24.02
59.5138 | 152 | 149.7 | 108.9 | 814.2 | 808.1 | 388.9 | 482.5 | 80.7 | 0.417 | 24.04
59.5222 | 152.1 | 149.6 | 108.7 | 813.7 | 807.8 | 389.3 | 483.4 | 80.9 | 0.421 | 24.02
59.5305 | 152.2 | 149.8 | 108.6 | 813.3 | 807.9 | 390 | 482.7 | 80.8 | 0.426 | 24.06
59.5388 | 153.2 | 149.7 | 108.2 | 813.4 | 808.1 | 391 | 483.2 | 80.6 | 0.423 | 24.05
59.5472 | 152.2 | 149.4 | 108.3 | 813.8 | 807.2 | 391.4 | 483.4 | 80.6 | 0.429 | 24.02
59.5555 | 152.2 | 149.7 | 108.1 | 814.2 | 807.6 | 389.6 | 482.6 | 80.6 | 0.43 | 24.06
59.5638 | 152.3 | 149.7 | 107.6 | 812.9 | 807.1 | 388.1 | 479.7 | 80.6 | 0.422 | 24.06
59.5722 | 152.1 | 149.7 | 107.7 | 812.6 | 807.5 | 390.2 | 483.7 | 80.6 | 0.426 | 24.05
59.5805 | 151.9 | 149.4 | 107.8 | 812.9 | 807.8 | 391.6 | 484.5 | 80.7 | 0.435 | 24.04
59.5889 | 152 | 149.4 | 108.1 | 813.9 | 807.6 | 393.1 | 486.7 | 80.6 | 0.428 | 24.03
59.5972 | 151.9 | 149.4 | 108.3 | 812.9 | 808 | 390.2 | 483.2 | 80.7 | 0.428 | 24.08
59.6055 | 151.8 | 149.5 | 108.3 | 813.2 | 808.5 | 392.5 | 485.9 | 80.5 | 0.413 | 24.03
59.6139 | 151.9 | 149.4 | 108.2 | 813.3 | 808.3 | 390.4 | 481.8 | 80.6 | 0.422 | 24.04
59.6222 | 152 | 149.4 | 108.4 | 814.3 | 808.2 | 389.9 | 483.6 | 80.6 | 0.416 | 24.08
59.6305 | 152 | 149.4 | 108.3 | 813.2 | 806.7 | 387.7 | 481.9 | 80.5 | 0.413 | 24.02
59.6389 | 152.2 | 149.6 | 108.5 | 813.4 | 807 | 390.7 | 485.4 | 80.8 | 0.422 | 24.05
59.6472 | 152.3 | 149.7 | 108.4 | 813.9 | 807.1 | 388.4 | 480 | 80.5 | 0.426 | 24.06
59.6555 | 152.4 | 149.7 | 108.7 | 813.2 | 807.8 | 389.7 | 484.1 | 80.4 | 0.418 | 24.05
59.6639 | 152.3 | 149.8 | 108 | 812.7 | 807.8 | 390.7 | 483.4 | 80.5 | 0.412 | 24
59.6722 | 152.3 | 149.7 | 108.2 | 813.6 | 807.5 | 389.5 | 482.7 | 80.4 | 0.417 | 23.97
59.6805 | 151.9 | 149.6 | 108.1 | 813.8 | 808.3 | 391.4 | 484.8 | 80.6 | 0.41 | 24.02
59.6889 | 151.8 | 149.6 | 107.9 | 813.6 | 807.9 | 390.6 | 484.4 | 80.5 | 0.43 | 24.02
59.6972 | 155.3 | 149.6 | 108 | 813.2 | 807.3 | 391.6 | 484.1 | 80.3 | 0.455 | 24.02
59.7055 | 152.1 | 149.5 | 107.8 | 813.3 | 808.4 | 391.9 | 486.5 | 80.2 | 0.43 | 24.04
59.7139 | 151.9 | 149.3 | 107.8 | 813.1 | 807.9 | 394.2 | 487.7 | 80 | 0.446 | 24.01
59.7222 | 151.8 | 149.5 | 107.7 | 813.3 | 808.2 | 394.6 | 488.3 | 79.8 | 0.431 | 24.02
59.7305 | 151.8 | 149.4 | 107.8 | 813 | 807.9 | 392.9 | 485.6 | 79.8 | 0.435 | 24.03
59.7389 | 152 | 149.3 | 107.9 | 813.3 | 807.6 | 391.9 | 485.5 | 79.7 | 0.432 | 24.01
59.7472 | 151.9 | 149.3 | 108.1 | 813.9 | 807.9 | 392.2 | 484.7 | 79.7 | 0.454 | 24.05
59.7555 | 152.1 | 149.4 | 108.4 | 813.4 | 808.7 | 392.3 | 486.2 | 79.7 | 0.446 | 24.01
59.7639 | 152.1 | 149.2 | 108.5 | 813.6 | 807.4 | 393.1 | 487.7 | 79.7 | 0.464 | 24.01
59.7722 | 152.1 | 149.5 | 108.8 | 813.9 | 807.1 | 392.9 | 484.5 | 79.7 | 0.45 | 24.03
59.7805 | 152.1 | 149.7 | 108.8 | 813.8 | 807.7 | 393.4 | 485.6 | 79.7 | 0.451 | 24.05
59.7889 | 152.2 | 149.7 | 108.7 | 813.7 | 807.3 | 393.4 | 485.5 | 79.8 | 0.451 | 24.03
59.7972 | 152.2 | 149.7 | 108.3 | 814.7 | 807.9 | 392.9 | 484.7 | 80 | 0.456 | 24.07
59.8055 | 151.9 | 149.4 | 107.9 | 813.5 | 807.9 | 392.3 | 484.5 | 79.8 | 0.444 | 24.05
59.8139 | 151.7 | 149.4 | 107.9 | 814.1 | 807.4 | 395.9 | 488.3 | 80 | 0.445 | 24.03
59.8222 | 151.7 | 149.3 | 107.6 | 814.4 | 807.3 | 396.4 | 490.7 | 80 | 0.436 | 24.05
59.8305 | 151.6 | 149.1 | 107.6 | 813.6 | 807.4 | 394.4 | 487.7 | 80 | 0.439 | 24.04
59.8389 | 151.7 | 149.2 | 108.1 | 813.6 | 806.9 | 393.3 | 487.7 | 80.1 | 0.455 | 24.02
59.8472 | 151.7 | 149.2 | 108.4 | 814.2 | 807.1 | 393 | 486.2 | 80.3 | 0.456 | 24.03
59.8555 | 151.6 | 149.3 | 108.9 | 814.4 | 807.9 | 391.4 | 485.5 | 80.5 | 0.44 | 24.02
59.8639 | 151.8 | 149.4 | 109 | 814.3 | 807.6 | 388.9 | 481.6 | 80.7 | 0.441 | 24.05
59.8722 | 151.9 | 149.4 | 108.4 | 813.8 | 807.9 | 391.4 | 484.1 | 80.6 | 0.448 | 24.03
59.8805 | 151.9 | 149.5 | 108.3 | 813.8 | 807.9 | 388.9 | 479.8 | 80.5 | 0.432 | 24
59.8889 | 151.7 | 149.4 | 108 | 813.7 | 807.2 | 388 | 481.5 | 80.5 | 0.43 | 24.02
59.8972 | 151.9 | 149.4 | 107.8 | 813.6 | 807.7 | 389.7 | 482.7 | 80.5 | 0.432 | 23.99
59.9055 | 151.9 | 149.3 | 107.6 | 813.9 | 807.3 | 391.4 | 485.6 | 80.5 | 0.43 | 24
59.9139 | 151.9 | 149.3 | 107.9 | 813.2 | 807.1 | 388.5 | 481.6 | 80.5 | 0.43 | 23.97
59.9222 | 151.8 | 149.3 | 108.3 | 814.3 | 807.3 | 390.3 | 484.8 | 80.5 | 0.43 | 24
59.9305 | 151.8 | 149.3 | 108.4 | 813.5 | 807.1 | 390.7 | 483.6 | 80.4 | 0.444 | 23.99
59.9389 | 151.8 | 149.4 | 108.5 | 813.8 | 807.5 | 391.2 | 484.4 | 80.5 | 0.444 | 23.98
59.9472 | 152.1 | 149.7 | 108.4 | 814.6 | 807.2 | 389.5 | 482 | 80.4 | 0.447 | 23.98
59.9556 | 152.1 | 149.8 | 108.9 | 814.1 | 807.8 | 389.3 | 483.7 | 80.4 | 0.433 | 24.01
59.9639 | 152.1 | 149.6 | 108.7 | 813.7 | 807.4 | 388.4 | 482.9 | 80.6 | 0.438 | 23.98
59.9722 | 152.2 | 149.7 | 108.4 | 814.8 | 807.4 | 387.2 | 481.5 | 80.5 | 0.441 | 23.99
59.9806 | 149.9 | 147.3 | 109.8 | 809.3 | 803.2 | 403.2 | 496.5 | 81.5 | 0.333 | 24.3
59.9889 | 150.6 | 148.2 | 109.8 | 809.9 | 803.6 | 404 | 497.4 | 81.5 | 0.343 | 24.29
59.9972 | 151.1 | 148.6 | 109.3 | 809.7 | 803.8 | 398.2 | 491.3 | 81.4 | 0.343 | 24.28
60.0056 | 151.4 | 149 | 109 | 810.6 | 804.4 | 396.8 | 490.6 | 81.4 | 0.333 | 24.25
60.0139 | 152.1 | 149.3 | 108.6 | 811.2 | 804 | 396.3 | 489.5 | 81.4 | 0.334 | 24.25
60.0222 | 151.9 | 149.4 | 108.6 | 811.3 | 804.2 | 394 | 489.5 | 81.5 | 0.357 | 24.27
60.0306 | 151.9 | 149.6 | 108.5 | 811.4 | 803.9 | 392.7 | 486.3 | 81.2 | 0.358 | 24.27
60.0389 | 152.1 | 149.7 | 108.1 | 810.7 | 804.4 | 392.9 | 488 | 81.3 | 0.365 | 24.31
60.0472 | 152.2 | 149.7 | 108 | 810.9 | 804.3 | 396.1 | 490.2 | 81.3 | 0.372 | 24.29
60.0556 | 152.2 | 149.8 | 107.9 | 811.1 | 803.4 | 394.2 | 488.1 | 81.3 | 0.373 | 24.3
60.0639 | 152.2 | 150 | 107.9 | 811.4 | 803.9 | 391.2 | 483.3 | 81.3 | 0.365 | 24.31
60.0722 | 152.3 | 149.9 | 107.7 | 810.8 | 804.4 | 392.7 | 486.9 | 81.6 | 0.383 | 24.3
60.0806 | 152.4 | 150 | 108.1 | 811.3 | 804.6 | 394.9 | 486.9 | 81.3 | 0.378 | 24.27
60.0889 | 152.6 | 150.2 | 108 | 811.5 | 805.3 | 389.1 | 481.5 | 81.3 | 0.377 | 24.3
60.0972 | 152.5 | 150.1 | 108.3 | 811.5 | 804.8 | 393.5 | 487.1 | 81.4 | 0.396 | 24.29
60.1056 | 152.6 | 150.2 | 108.5 | 811.4 | 805.1 | 391.1 | 484.8 | 81.3 | 0.39 | 24.28
60.1139 | 152.8 | 150.3 | 108.4 | 811.4 | 804.8 | 390.4 | 482.9 | 81.2 | 0.391 | 24.27
60.1222 | 152.3 | 149.9 | 108.7 | 811.1 | 804.2 | 394.9 | 486.3 | 81.3 | 0.391 | 24.3
60.1306 | 152.2 | 149.9 | 108.8 | 810.7 | 804.9 | 391.9 | 487.4 | 81.4 | 0.4 | 24.29
60.1389 | 152.3 | 149.9 | 108.8 | 811.4 | 805.1 | 392.6 | 487.3 | 81.4 | 0.408 | 24.28
60.1472 | 152.6 | 150.2 | 108.8 | 811.3 | 805.4 | 392.2 | 485.2 | 81.3 | 0.398 | 24.27
60.1556 | 152.4 | 149.8 | 108.7 | 812.5 | 804.9 | 392.3 | 485.8 | 81.3 | 0.391 | 24.22
60.1639 | 152.6 | 150.1 | 108.3 | 811.6 | 805.3 | 393.7 | 486.6 | 81.2 | 0.403 | 24.25
60.1722 | 152.3 | 149.9 | 108 | 811.3 | 806.1 | 393.5 | 486 | 81.1 | 0.405 | 24.22
60.1806 | 152.2 | 149.7 | 107.7 | 812.2 | 806.1 | 395.2 | 488.5 | 81.3 | 0.405 | 24.22
60.1889 | 152.3 | 149.6 | 107.7 | 812.3 | 805.6 | 392.5 | 484.4 | 81.2 | 0.405 | 24.23
60.1972 | 152.2 | 149.7 | 107.6 | 812.1 | 805.1 | 393 | 486.6 | 81.2 | 0.412 | 24.25
60.2056 | 152.2 | 149.8 | 108.1 | 811.7 | 805.6 | 394.2 | 489.4 | 81.2 | 0.416 | 24.23
60.2139 | 152.2 | 149.8 | 108.3 | 811.7 | 805.7 | 392.9 | 486.9 | 81.1 | 0.405 | 24.21
60.2222 | 152.2 | 149.8 | 108.4 | 812.6 | 805.9 | 392.9 | 484.8 | 81.1 | 0.419 | 24.23
60.2306 | 152.3 | 149.8 | 108.6 | 812.9 | 806.3 | 394.4 | 487 | 81 | 0.42 | 24.22
60.2389 | 152.4 | 149.9 | 108.7 | 812.2 | 806.8 | 392.5 | 486.6 | 81.1 | 0.416 | 24.2
60.2472 | 152.3 | 150 | 108.7 | 813.3 | 806.3 | 391.9 | 483.4 | 81.1 | 0.428 | 24.2
60.2556 | 152.2 | 149.9 | 108.4 | 812.7 | 806.8 | 393.5 | 487 | 81.2 | 0.43 | 24.21
60.2639 | 152.2 | 149.8 | 108.6 | 812.2 | 806.6 | 391.9 | 485.4 | 81.3 | 0.431 | 24.25
60.2722 | 152.2 | 149.7 | 108.5 | 813.2 | 806.3 | 392.1 | 484.3 | 81 | 0.431 | 24.18
60.2806 | 152.3 | 150 | 108.2 | 813 | 806.3 | 389.7 | 485.1 | 81.1 | 0.435 | 24.19
60.2889 | 152.3 | 149.8 | 107.8 | 812.8 | 806.8 | 392.5 | 485.4 | 81.1 | 0.439 | 24.18
60.2972 | 152.2 | 149.7 | 107.8 | 813.2 | 806.4 | 394.4 | 487.6 | 80.8 | 0.441 | 24.19
60.3056 | 152.2 | 150 | 107.7 | 812.8 | 806.9 | 394.8 | 488.7 | 80.9 | 0.431 | 24.2
60.3139 | 152.1 | 149.7 | 107.7 | 813.7 | 806.9 | 392.3 | 484.1 | 81 | 0.434 | 24.2
60.3223 | 152 | 149.6 | 108.2 | 813.6 | 806.3 | 396.1 | 489.9 | 81.1 | 0.439 | 24.17
60.3306 | 152.1 | 149.7 | 108.2 | 813.8 | 805.3 | 391.5 | 485.6 | 81.2 | 0.456 | 24.2
60.3389 | 152.3 | 149.7 | 108.4 | 813.2 | 806.2 | 393.1 | 485.9 | 81.1 | 0.464 | 24.2
60.3473 | 152.3 | 149.8 | 108.4 | 813.4 | 805.7 | 392.2 | 484.8 | 81.3 | 0.475 | 24.21
60.3556 | 152.4 | 149.7 | 108.6 | 813.3 | 806.1 | 393.3 | 486.5 | 81.1 | 0.484 | 24.18
60.3639 | 152.5 | 149.9 | 108.6 | 813.6 | 806.4 | 391.9 | 485.8 | 81.1 | 0.476 | 24.17
60.3723 | 152.7 | 149.9 | 108.7 | 813.6 | 805.9 | 390.8 | 485.4 | 81.1 | 0.498 | 24.14
60.3806 | 152.6 | 150 | 108.7 | 813.1 | 805.6 | 391.2 | 484.5 | 81.2 | 0.496 | 24.18
60.3889 | 152.4 | 149.9 | 108.8 | 812.8 | 804.9 | 390.7 | 484.1 | 81.2 | 0.49 | 24.17
60.3973 | 152.3 | 149.8 | 108.7 | 812.7 | 805.7 | 392.2 | 486 | 81.2 | 0.503 | 24.17
60.4056 | 152.4 | 150 | 108.8 | 812.8 | 806.1 | 392.2 | 486.3 | 81.2 | 0.501 | 24.18
60.4139 | 152.4 | 149.9 | 108.7 | 813.1 | 806.1 | 390.7 | 483.6 | 81.2 | 0.503 | 24.15
60.4223 | 152.6 | 149.9 | 108.5 | 813.5 | 805.8 | 389.9 | 482.6 | 81.2 | 0.491 | 24.2
60.4306 | 152.5 | 149.9 | 108.4 | 813.5 | 806.2 | 390.8 | 483.3 | 81 | 0.494 | 24.14
60.4389 | 152.5 | 150.1 | 108.3 | 814 | 806.8 | 391.6 | 484.9 | 81 | 0.494 | 24.12
60.4473 | 152.3 | 149.9 | 108.2 | 814.5 | 807.2 | 389.9 | 484.1 | 81 | 0.487 | 24.13
60.4556 | 152.3 | 150 | 108.1 | 813.7 | 807.9 | 390 | 482.6 | 80.8 | 0.487 | 24.1
60.4639 | 152.2 | 149.8 | 108 | 814.1 | 808.4 | 391.8 | 484.4 | 80.8 | 0.493 | 24.13
60.4723 | 152.3 | 149.8 | 108.1 | 813.1 | 807.9 | 391.8 | 485.1 | 80.7 | 0.493 | 24.09
60.4806 | 152.3 | 149.9 | 108.1 | 814 | 808 | 390.7 | 484.1 | 80.6 | 0.487 | 24.08
60.4889 | 152.3 | 149.8 | 108.1 | 813.9 | 807.7 | 393.3 | 485.5 | 80.7 | 0.5 | 24.08
60.4973 | 152.3 | 149.9 | 108.1 | 814.2 | 807.4 | 394.4 | 486.6 | 80.9 | 0.507 | 24.12
60.5056 | 152.1 | 149.8 | 107.8 | 814.7 | 807.7 | 390.8 | 483.6 | 80.8 | 0.515 | 24.12
60.5139 | 152.5 | 150 | 107.9 | 813.6 | 807.7 | 392.7 | 486.6 | 80.9 | 0.506 | 24.09
60.5223 | 152.6 | 150.1 | 108.1 | 813.3 | 808 | 391.6 | 485.2 | 80.7 | 0.499 | 24.08
60.5306 | 152.6 | 150.3 | 108.3 | 813.3 | 808.1 | 389.2 | 483.7 | 80.6 | 0.5 | 24.05
60.5389 | 152.4 | 150.1 | 108.3 | 813.3 | 808.1 | 391.1 | 483 | 80.6 | 0.498 | 24.04
60.5473 | 152.3 | 149.9 | 108.2 | 813.4 | 808.3 | 391 | 483.6 | 80.5 | 0.5 | 24.01
60.5556 | 152.2 | 150.1 | 108.1 | 814 | 808.8 | 393.1 | 485.8 | 80.6 | 0.498 | 24.04
60.5639 | 152.1 | 150.1 | 108.2 | 813.4 | 807.6 | 391.4 | 486 | 80.5 | 0.495 | 23.97
60.5723 | 152.3 | 150.1 | 108.3 | 813.4 | 807.4 | 391.5 | 485.4 | 80.4 | 0.483 | 24.02
60.5806 | 152.1 | 149.9 | 108.2 | 813.9 | 806.8 | 392.7 | 484.1 | 80.2 | 0.498 | 23.98
60.5889 | 152.2 | 150.1 | 108.3 | 813.4 | 807.1 | 394.4 | 485.8 | 80.3 | 0.491 | 23.92
60.5973 | 152.2 | 150.2 | 108.2 | 813.6 | 807.3 | 392.7 | 484.5 | 80.1 | 0.486 | 23.94
60.6056 | 152.1 | 150.1 | 108.4 | 814.3 | 807 | 395.5 | 487.1 | 80.1 | 0.47 | 23.91
60.6139 | 152.2 | 149.9 | 108.2 | 813.8 | 807.1 | 394 | 488.1 | 80.1 | 0.478 | 23.88
60.6223 | 152.1 | 149.7 | 108.2 | 814 | 808.2 | 392.5 | 485.4 | 80.1 | 0.482 | 23.88
60.6306 | 152.2 | 149.7 | 108.2 | 813.6 | 808 | 392.6 | 485.4 | 80.1 | 0.471 | 23.84
60.6389 | 152.2 | 149.7 | 108.4 | 813.3 | 807.5 | 394.2 | 487.8 | 79.9 | 0.473 | 23.82
60.6473 | 152.2 | 149.7 | 108 | 813.5 | 807.3 | 395.2 | 490 | 79.8 | 0.472 | 23.83
60.6556 | 152.3 | 149.8 | 108 | 814.2 | 806.8 | 393.1 | 486.6 | 79.7 | 0.466 | 23.79
60.664 | 152.1 | 149.8 | 108 | 813.9 | 807 | 394.8 | 488.1 | 79.7 | 0.464 | 23.79
60.6723 | 152.1 | 149.5 | 108.1 | 813.9 | 807 | 394.8 | 487.3 | 79.7 | 0.457 | 23.76
60.6806 | 152.1 | 149.6 | 108.1 | 813.2 | 807.2 | 394 | 486.7 | 79.5 | 0.461 | 23.73
60.689 | 151.9 | 149.3 | 107.9 | 812.7 | 807.1 | 396.9 | 492.8 | 79.4 | 0.445 | 23.71
60.6973 | 152 | 149.4 | 108.2 | 813.6 | 807.1 | 393.7 | 486.9 | 79.4 | 0.444 | 23.69
60.7056 | 152 | 149.8 | 108.2 | 813.2 | 807.4 | 391.5 | 483.8 | 79.3 | 0.447 | 23.69
60.714 | 151.8 | 149.6 | 108.2 | 813.3 | 807.4 | 395.9 | 487.4 | 79.4 | 0.455 | 23.71
60.7223 | 151.8 | 149.4 | 108.3 | 813.5 | 807.8 | 395 | 487 | 79.5 | 0.446 | 23.69
60.7306 | 151.7 | 149.6 | 108.5 | 813.3 | 806.7 | 394.6 | 488.4 | 79.3 | 0.455 | 23.68
60.739 | 151.6 | 149.5 | 108.6 | 813.7 | 806.6 | 394.5 | 486.5 | 79.5 | 0.454 | 23.68
60.7473 | 151.8 | 149.3 | 108.7 | 814.5 | 806.8 | 393.1 | 486.5 | 79.6 | 0.47 | 23.72
60.7556 | 151.9 | 149.7 | 108.6 | 814.1 | 807.3 | 394.2 | 488.4 | 79.7 | 0.47 | 23.72
60.764 | 152.1 | 149.9 | 108.8 | 813.7 | 807.9 | 393.1 | 486 | 79.7 | 0.455 | 23.76
60.7723 | 152 | 149.8 | 108.6 | 813.1 | 807.1 | 394.4 | 488.4 | 79.6 | 0.473 | 23.72
60.7806 | 151.8 | 149.8 | 108.4 | 812.9 | 807.7 | 395.2 | 487 | 79.4 | 0.457 | 23.71
60.789 | 151.8 | 149.6 | 108.4 | 813.1 | 806.9 | 394.2 | 486.6 | 79.6 | 0.441 | 23.72
60.7973 | 151.6 | 149.6 | 108.2 | 812.9 | 806.7 | 397.9 | 490.7 | 79.5 | 0.426 | 23.69
60.8056 | 151.7 | 149.6 | 108.1 | 813.6 | 806.8 | 394.4 | 487.6 | 79.4 | 0.429 | 23.69
60.814 | 151.7 | 149.6 | 108.2 | 813.2 | 806.8 | 396.9 | 491.3 | 79.5 | 0.442 | 23.68
60.8223 | 151.8 | 149.4 | 108 | 812.7 | 807.2 | 392.7 | 484.5 | 79.3 | 0.431 | 23.65
60.8306 | 151.9 | 149.6 | 108.1 | 812.9 | 807 | 394.9 | 488.8 | 79.4 | 0.441 | 23.65
60.839 | 151.8 | 149.7 | 107.9 | 812.8 | 806.9 | 395 | 487.3 | 79.2 | 0.442 | 23.59
60.8473 | 151.9 | 149.6 | 107.9 | 813.4 | 806.6 | 393.8 | 486.5 | 79.3 | 0.43 | 23.61
60.8556 | 151.9 | 149.7 | 107.9 | 813.7 | 806.5 | 394 | 485.5 | 79.4 | 0.444 | 23.63
60.864 | 151.8 | 149.7 | 107.9 | 813.9 | 806.8 | 395.3 | 488.1 | 79.5 | 0.448 | 23.66
60.8723 | 151.9 | 149.6 | 108.2 | 813.6 | 805.9 | 394.4 | 487.3 | 79.3 | 0.435 | 23.64
60.8806 | 151.9 | 149.8 | 108.6 | 813.9 | 806.1 | 391.9 | 485.5 | 79.3 | 0.451 | 23.65
60.889 | 151.9 | 149.8 | 108.7 | 813.5 | 806.2 | 395.6 | 491 | 79.2 | 0.445 | 23.6
60.8973 | 152 | 149.9 | 108.8 | 813.6 | 806 | 392.5 | 486.2 | 79.3 | 0.425 | 23.58
60.9056 | 152.1 | 149.8 | 108.4 | 813.3 | 806.6 | 394.4 | 487.4 | 79.1 | 0.421 | 23.6
60.914 | 151.9 | 149.5 | 108.2 | 813.3 | 806.4 | 392.9 | 487.6 | 79.2 | 0.427 | 23.6
60.9223 | 151.8 | 149.6 | 107.8 | 812.6 | 806.3 | 397.2 | 490.6 | 78.9 | 0.414 | 23.53
60.9306 | 151.7 | 149.4 | 107.6 | 813.8 | 805.9 | 394.4 | 487.8 | 79 | 0.414 | 23.59
60.939 | 151.8 | 149.5 | 107.4 | 812.7 | 806 | 394.9 | 489.1 | 79.1 | 0.419 | 23.55
60.9473 | 151.7 | 149.6 | 107.4 | 812.9 | 805.9 | 397.6 | 489.5 | 79 | 0.418 | 23.56
60.9556 | 151.9 | 149.7 | 107.7 | 812.1 | 806 | 397.4 | 492.9 | 79 | 0.408 | 23.52
60.964 | 152 | 149.8 | 108.2 | 813.2 | 805.9 | 398.3 | 491.8 | 78.8 | 0.392 | 23.53
60.9723 | 152 | 149.8 | 108.4 | 813 | 806.4 | 395.5 | 490 | 79.1 | 0.41 | 23.55
60.9806 | 152 | 149.7 | 108.6 | 813.2 | 806.4 | 396.1 | 490.9 | 79 | 0.372 | 23.55
60.989 | 151.9 | 149.6 | 108.7 | 813.5 | 807.1 | 394.4 | 487.7 | 79 | 0.428 | 23.52
60.9973 | 151.9 | 149.6 | 108.9 | 813.3 | 807 | 396.8 | 489.1 | 79 | 0.431 | 23.49
61.0056 | 151.9 | 149.6 | 108.7 | 813.4 | 806.8 | 397.1 | 489.8 | 78.8 | 0.423 | 23.51
61.014 | 151.7 | 149.6 | 108.7 | 812.7 | 806.2 | 396.7 | 489.8 | 78.9 | 0.417 | 23.5
61.0223 | 151.7 | 149.3 | 108.2 | 812.6 | 806.6 | 396 | 489.1 | 78.9 | 0.41 | 23.49
61.0307 | 151.6 | 149.1 | 107.9 | 812.4 | 807 | 397.8 | 491.7 | 78.7 | 0.4 | 23.47
61.039 | 151.5 | 149.3 | 107.7 | 812.4 | 807.3 | 396.3 | 488.8 | 78.8 | 0.403 | 23.5
61.0473 | 151.4 | 149.3 | 107.4 | 812.3 | 806 | 397.5 | 490.9 | 78.8 | 0.397 | 23.47
61.0557 | 151.4 | 149.4 | 107.7 | 812.1 | 805.7 | 397.4 | 489.1 | 78.6 | 0.399 | 23.47
61.064 | 151.6 | 149.6 | 107.7 | 812.7 | 805.8 | 397.4 | 489.5 | 78.8 | 0.414 | 23.52
61.0723 | 151.6 | 149.4 | 108.1 | 812.9 | 806.2 | 395.2 | 489.4 | 78.6 | 0.391 | 23.48
61.0807 | 151.7 | 149.5 | 108.4 | 812.4 | 805.6 | 396 | 490.9 | 78.6 | 0.403 | 23.47
61.089 | 151.7 | 149.6 | 108.6 | 812.9 | 806.4 | 396.1 | 488.8 | 78.8 | 0.384 | 23.43
61.0973 | 151.7 | 149.6 | 108.8 | 812.4 | 807 | 393.4 | 485.9 | 78.7 | 0.413 | 23.45
61.1057 | 151.9 | 149.4 | 108.9 | 812.7 | 806.9 | 396.8 | 489.8 | 78.6 | 0.403 | 23.43
61.114 | 151.5 | 149.3 | 108.6 | 812.3 | 806.4 | 395 | 488.9 | 78.5 | 0.399 | 23.44
61.1223 | 151.6 | 149.3 | 108.5 | 812.4 | 805.8 | 397.5 | 490.6 | 78.5 | 0.403 | 23.38
61.1307 | 151.6 | 149.3 | 108.2 | 812.3 | 805.4 | 397.1 | 489.8 | 78.5 | 0.43 | 23.42
61.139 | 151.7 | 149.4 | 108.1 | 812 | 805.7 | 395.5 | 490.3 | 78.6 | 0.427 | 23.42
61.1473 | 151.7 | 149.6 | 108.2 | 812.2 | 805.4 | 395.6 | 487.8 | 78.5 | 0.43 | 23.37
61.1557 | 151.6 | 149.5 | 107.8 | 812.6 | 805.9 | 395.3 | 488.3 | 78.5 | 0.41 | 23.43
61.164 | 151.6 | 149.5 | 107.6 | 811.9 | 806.3 | 398.3 | 489.4 | 78.5 | 0.427 | 23.39
61.1723 | 151.7 | 149.4 | 107.8 | 812.2 | 806.4 | 395.9 | 487.3 | 78.4 | 0.416 | 23.37
61.1807 | 151.6 | 149.3 | 107.7 | 812.4 | 807.2 | 395.5 | 488.3 | 78.5 | 0.41 | 23.37
61.189 | 151.5 | 149.4 | 107.8 | 812.2 | 806.6 | 397.1 | 489.6 | 78.5 | 0.417 | 23.42
61.1973 | 151.6 | 149.3 | 107.8 | 812.3 | 807.1 | 397.4 | 490.7 | 78.7 | 0.404 | 23.41
61.2057 | 151.6 | 149.3 | 107.8 | 812.3 | 806.3 | 397.5 | 491.3 | 78.5 | 0.394 | 23.37
61.214 | 151.5 | 149.3 | 107.9 | 812.6 | 806.1 | 395.7 | 488.8 | 78.4 | 0.408 | 23.38
61.2223 | 151.5 | 149.4 | 107.9 | 812.6 | 806.2 | 396.3 | 489.5 | 78.4 | 0.4 | 23.37
61.2307 | 151.7 | 149.4 | 108.1 | 812.4 | 805.7 | 395.7 | 488.4 | 78.4 | 0.411 | 23.37
61.239 | 151.7 | 149.5 | 108.3 | 811.7 | 805.3 | 398.3 | 490.6 | 78.3 | 0.408 | 23.35
61.2473 | 151.8 | 149.7 | 107.9 | 812.1 | 805.4 | 393.3 | 486 | 78.3 | 0.389 | 23.36
61.2557 | 151.8 | 149.4 | 108 | 812.4 | 805.2 | 394.5 | 487 | 78.3 | 0.399 | 23.35
61.264 | 151.7 | 149.5 | 108 | 812.1 | 805.6 | 396.1 | 490.2 | 78.2 | 0.408 | 23.27
61.2723 | 151.7 | 149.4 | 108.2 | 812.6 | 805.1 | 396.4 | 489.6 | 78.3 | 0.414 | 23.26
61.2807 | 151.8 | 149.6 | 108.1 | 811.8 | 805.8 | 395.6 | 488.1 | 78.2 | 0.414 | 23.29
61.289 | 151.8 | 149.5 | 108.1 | 812.4 | 805.6 | 397.2 | 490.2 | 78.2 | 0.421 | 23.28
61.2973 | 151.7 | 149.6 | 108.2 | 812.1 | 805.6 | 394.9 | 488.4 | 78.2 | 0.419 | 23.3
61.3057 | 151.8 | 149.6 | 108.1 | 811.9 | 805.9 | 396.5 | 490 | 78.2 | 0.412 | 23.29
61.314 | 151.7 | 149.4 | 108.5 | 812.3 | 806.9 | 397.1 | 492 | 78.2 | 0.396 | 23.33
61.3223 | 151.8 | 149.3 | 108.6 | 812.2 | 806.2 | 397.5 | 489.9 | 78.2 | 0.426 | 23.29
61.3307 | 151.8 | 149.4 | 108.6 | 812.1 | 806.3 | 396.4 | 490.6 | 78.3 | 0.419 | 23.36
61.339 | 151.7 | 149.6 | 108.7 | 812.1 | 806.4 | 396.3 | 492.4 | 78.4 | 0.412 | 23.32
61.3473 | 151.9 | 149.6 | 108.7 | 812.2 | 805.6 | 396.5 | 489.6 | 78.5 | 0.406 | 23.34
61.3557 | 151.8 | 149.6 | 108.8 | 812.7 | 806.1 | 395.5 | 487.6 | 78.4 | 0.403 | 23.35
61.364 | 151.7 | 149.4 | 108.8 | 812.8 | 805.3 | 391.8 | 486.5 | 78.4 | 0.411 | 23.35
61.3723 | 151.8 | 149.5 | 108.5 | 811.9 | 806.1 | 395.9 | 488.8 | 78.5 | 0.417 | 23.44
61.3807 | 151.9 | 149.6 | 108 | 811.8 | 806 | 393.4 | 486.3 | 78.3 | 0.412 | 23.36
61.389 | 151.8 | 149.5 | 107.8 | 811.7 | 805.7 | 396.8 | 487.7 | 78.2 | 0.429 | 23.35
61.3974 | 151.7 | 149.4 | 107.7 | 811.8 | 805.6 | 396.3 | 490 | 78.4 | 0.43 | 23.35
61.4057 | 151.7 | 149.4 | 107.6 | 812.2 | 805.4 | 396.8 | 488.3 | 78.4 | 0.428 | 23.37
61.414 | 151.7 | 149.2 | 107.5 | 811.8 | 804.9 | 397.1 | 489.9 | 78.3 | 0.399 | 23.35
61.4224 | 151.7 | 149.4 | 107.9 | 811.8 | 805.4 | 397.4 | 491.7 | 78.4 | 0.426 | 23.36
61.4307 | 151.6 | 149.3 | 108 | 812.1 | 805.5 | 394.9 | 488.5 | 78.4 | 0.408 | 23.38
61.439 | 151.8 | 149.4 | 108.1 | 812.3 | 805.2 | 396 | 490.7 | 78.6 | 0.409 | 23.38
61.4474 | 151.9 | 149.5 | 108.3 | 812.5 | 806.3 | 397.2 | 489.8 | 78.4 | 0.421 | 23.35
61.4557 | 152 | 149.4 | 108.4 | 811.8 | 805.9 | 393.1 | 486.2 | 78.4 | 0.405 | 23.4
61.464 | 152.1 | 149.7 | 108.6 | 812.1 | 806.7 | 394.9 | 487.8 | 78.4 | 0.405 | 23.38
61.4724 | 152.1 | 149.6 | 108.7 | 812.2 | 806.1 | 394.6 | 487.3 | 78.5 | 0.414 | 23.38
61.4807 | 152.1 | 149.7 | 108.6 | 812.5 | 806 | 396.1 | 489.2 | 78.5 | 0.4 | 23.4
61.489 | 152 | 149.6 | 108.6 | 812.4 | 806.5 | 394 | 486.7 | 78.5 | 0.404 | 23.39
61.4974 | 151.8 | 149.3 | 108.5 | 812.8 | 807.1 | 395.7 | 486.6 | 78.6 | 0.406 | 23.42
61.5057 | 151.7 | 149.4 | 108.2 | 812.4 | 806.4 | 396.4 | 488.9 | 78.6 | 0.419 | 23.38
61.514 | 151.7 | 149.5 | 108.1 | 812.4 | 806.4 | 395.9 | 486.3 | 78.5 | 0.414 | 23.42
61.5224 | 151.8 | 149.3 | 107.7 | 812.2 | 806.7 | 396.4 | 488.7 | 78.5 | 0.417 | 23.42
61.5307 | 151.7 | 149.3 | 107.7 | 812.5 | 806.7 | 397.8 | 491.6 | 78.4 | 0.412 | 23.38
61.539 | 151.5 | 149.3 | 107.4 | 812.6 | 805 | 396.3 | 488.3 | 78.4 | 0.416 | 23.37
61.5474 | 151.6 | 149.3 | 107.6 | 811.9 | 806.2 | 399.1 | 493.8 | 78.5 | 0.419 | 23.38
61.5557 | 151.5 | 149.3 | 107.7 | 812.6 | 805.3 | 397.5 | 490 | 78.4 | 0.428 | 23.35
61.564 | 151.4 | 149.3 | 108 | 812.4 | 804.8 | 395.6 | 488.3 | 78.5 | 0.431 | 23.34
61.5724 | 151.6 | 149.3 | 108.1 | 813 | 806.1 | 394.1 | 488.5 | 78.7 | 0.421 | 23.42
61.5807 | 151.7 | 149.5 | 108.1 | 812.4 | 806.4 | 395.6 | 489.9 | 78.5 | 0.425 | 23.43
61.589 | 151.8 | 149.6 | 108.2 | 812.6 | 805.6 | 395.3 | 488.3 | 78.9 | 0.43 | 23.43
61.5974 | 151.7 | 149.4 | 108.6 | 812.7 | 805.8 | 393.1 | 484.4 | 78.9 | 0.421 | 23.45
61.6057 | 151.8 | 149.5 | 108.6 | 813.2 | 805.4 | 394.6 | 486.9 | 78.8 | 0.432 | 23.45
61.614 | 152 | 149.8 | 108.6 | 812.4 | 805.6 | 392.9 | 484.5 | 78.8 | 0.429 | 23.47
61.6224 | 152.1 | 149.8 | 108.3 | 812.4 | 805.9 | 393.7 | 485.9 | 78.8 | 0.423 | 23.45
61.6307 | 152.1 | 149.9 | 108.5 | 812.8 | 805.1 | 392.7 | 485.2 | 78.8 | 0.417 | 23.45
61.639 | 152.1 | 149.8 | 108.6 | 812.7 | 806.3 | 392.9 | 486.5 | 78.9 | 0.427 | 23.46
61.6474 | 152 | 149.7 | 108.7 | 813.3 | 805.9 | 394.9 | 488.9 | 78.9 | 0.423 | 23.43
61.6557 | 151.8 | 149.6 | 108.7 | 812.6 | 805.3 | 396 | 488.9 | 78.9 | 0.427 | 23.42
61.664 | 151.9 | 149.7 | 108.6 | 812.7 | 805.5 | 394.6 | 486.9 | 78.7 | 0.425 | 23.45
61.6724 | 152 | 149.7 | 108.4 | 812.4 | 805.4 | 392.1 | 485.6 | 78.7 | 0.41 | 23.4
61.6807 | 152.1 | 149.8 | 108.4 | 812.3 | 805.8 | 396.1 | 489.2 | 78.8 | 0.411 | 23.4
61.689 | 152.2 | 149.8 | 108.5 | 811.9 | 805.3 | 393.1 | 485.1 | 78.6 | 0.414 | 23.4
61.6974 | 152 | 149.8 | 108.4 | 812.7 | 805.9 | 393.4 | 486 | 78.6 | 0.419 | 23.42
61.7057 | 151.9 | 149.8 | 108.4 | 812.1 | 806.4 | 397.9 | 491.7 | 78.5 | 0.417 | 23.42
61.714 | 151.9 | 149.6 | 108.1 | 811.2 | 806.3 | 392.1 | 485.5 | 78.5 | 0.431 | 23.36
61.7224 | 151.8 | 149.6 | 107.9 | 812.3 | 806 | 396.8 | 488.3 | 78.5 | 0.414 | 23.38
61.7307 | 151.8 | 149.4 | 108.1 | 812.3 | 806.4 | 396.1 | 491 | 78.4 | 0.423 | 23.37
61.739 | 151.7 | 149.6 | 107.8 | 811.8 | 805.2 | 397.6 | 490.3 | 78.4 | 0.417 | 23.35
61.7474 | 151.8 | 149.4 | 107.8 | 812.1 | 804.9 | 396.8 | 487.8 | 78.4 | 0.423 | 23.41
61.7557 | 151.9 | 149.7 | 107.6 | 811.6 | 804.6 | 396 | 489.8 | 78.5 | 0.424 | 23.34
61.7641 | 151.9 | 149.7 | 107.9 | 811.7 | 805.3 | 395.9 | 488.1 | 78.4 | 0.442 | 23.39
61.7724 | 152.1 | 149.6 | 108.4 | 812.7 | 806.3 | 393.4 | 484.7 | 78.5 | 0.432 | 23.38
61.7807 | 152 | 149.8 | 108.7 | 812.1 | 806.1 | 392.3 | 486.9 | 78.5 | 0.422 | 23.34
61.7891 | 152.2 | 149.8 | 108.8 | 812.4 | 805.8 | 394.1 | 485.5 | 78.4 | 0.429 | 23.37
61.7974 | 152.3 | 150 | 108.9 | 811.6 | 805.5 | 394.5 | 487.1 | 78.3 | 0.421 | 23.32
61.8057 | 152.2 | 149.9 | 108.5 | 812.1 | 805.5 | 393.4 | 486 | 78.3 | 0.413 | 23.3
61.8141 | 151.9 | 149.6 | 108.3 | 811.9 | 806.2 | 394.2 | 488.1 | 78.3 | 0.428 | 23.34
61.8224 | 151.8 | 149.6 | 107.9 | 811.6 | 805.4 | 394.8 | 488 | 78.3 | 0.407 | 23.32
61.8307 | 151.9 | 149.7 | 107.4 | 812 | 805.6 | 394.5 | 487 | 78.2 | 0.41 | 23.3
61.8391 | 151.9 | 149.6 | 107.6 | 812 | 804.8 | 395.6 | 488.3 | 78.2 | 0.417 | 23.29
61.8474 | 151.8 | 149.5 | 107.5 | 811.9 | 804.8 | 396.8 | 488.4 | 78.3 | 0.42 | 23.29
61.8557 | 151.8 | 149.4 | 107.6 | 812.3 | 805.6 | 395.2 | 487.4 | 78.2 | 0.416 | 23.35
61.8641 | 151.8 | 149.4 | 107.6 | 812.3 | 806.4 | 399.4 | 493.1 | 78.2 | 0.421 | 23.31
61.8724 | 151.8 | 149.6 | 107.9 | 812.3 | 806.3 | 396 | 488.9 | 78.2 | 0.436 | 23.36
61.8807 | 151.9 | 149.6 | 108.2 | 812 | 806.7 | 395 | 488.7 | 78.4 | 0.441 | 23.34
61.8891 | 151.8 | 149.4 | 108.2 | 812.9 | 805.9 | 397.1 | 488.1 | 78.4 | 0.441 | 23.32
61.8974 | 151.8 | 149.6 | 108.3 | 812.3 | 804.9 | 396.9 | 488.9 | 78.4 | 0.439 | 23.34
61.9057 | 151.9 | 149.6 | 108.4 | 811.9 | 805.6 | 393.3 | 484.8 | 78.2 | 0.432 | 23.3
61.9141 | 151.8 | 149.6 | 108.2 | 812.2 | 805.6 | 394.9 | 488.7 | 78.1 | 0.419 | 23.26
61.9224 | 151.8 | 149.7 | 107.9 | 811.8 | 805.3 | 396.1 | 488.5 | 78.1 | 0.408 | 23.3
61.9307 | 152 | 149.6 | 108 | 811.9 | 805.2 | 392.9 | 486.6 | 78.2 | 0.396 | 23.27
61.9391 | 151.8 | 149.5 | 108.2 | 811.6 | 805 | 396.8 | 488.5 | 78.2 | 0.43 | 23.24
61.9474 | 151.9 | 149.4 | 108.2 | 812.2 | 805.6 | 396.3 | 490.2 | 78.1 | 0.43 | 23.27
61.9557 | 151.9 | 149.7 | 108.1 | 811.9 | 805.3 | 393.8 | 488 | 78.2 | 0.43 | 23.27
61.9641 | 151.9 | 149.8 | 108.4 | 811.8 | 805.2 | 396.5 | 490.3 | 78.2 | 0.427 | 23.3
61.9724 | 151.9 | 149.7 | 108.1 | 812.4 | 805.6 | 395.7 | 488.5 | 78.2 | 0.414 | 23.3
61.9807 | 151.9 | 149.6 | 108.3 | 812.5 | 805.6 | 394.6 | 487.8 | 78.2 | 0.431 | 23.3
61.9891 | 151.9 | 149.5 | 108.3 | 812.3 | 805.9 | 397.4 | 489.1 | 78.2 | 0.422 | 23.3
61.9974 | 151.8 | 149.8 | 108.3 | 811.3 | 806.4 | 394.9 | 489.2 | 78.1 | 0.418 | 23.31
62.0057 | 151.8 | 149.5 | 108.6 | 811.9 | 806.1 | 395.9 | 489.1 | 78.1 | 0.425 | 23.26
62.0141 | 151.8 | 149.7 | 108.4 | 812.2 | 806.5 | 395.6 | 488.8 | 78.1 | 0.417 | 23.28
62.0224 | 151.7 | 149.6 | 108.7 | 812.4 | 806.3 | 396.1 | 488.5 | 78.2 | 0.432 | 23.29
62.0307 | 151.9 | 149.7 | 108.6 | 811.9 | 806.4 | 394.6 | 488.3 | 78.3 | 0.406 | 23.34
62.0391 | 151.8 | 149.6 | 108.7 | 811.5 | 806.4 | 394 | 487.7 | 78.3 | 0.42 | 23.33
62.0474 | 151.9 | 149.6 | 108.6 | 812.4 | 805.8 | 394.5 | 487 | 78.3 | 0.421 | 23.31
62.0557 | 151.8 | 149.4 | 108.6 | 811.9 | 805.7 | 395.9 | 488.1 | 78.3 | 0.416 | 23.29
62.0641 | 151.8 | 149.6 | 108.6 | 811.7 | 805.1 | 390.7 | 483.4 | 78.1 | 0.414 | 23.29
62.0724 | 151.7 | 149.4 | 108.3 | 812.2 | 806.1 | 397.4 | 493.1 | 78.3 | 0.401 | 23.3
62.0807 | 151.8 | 149.6 | 108 | 811.4 | 805.4 | 396.5 | 490.3 | 78.2 | 0.416 | 23.32
62.0891 | 151.8 | 149.6 | 107.7 | 811.6 | 804.5 | 397.5 | 491.3 | 78.2 | 0.412 | 23.28
62.0974 | 151.7 | 149.5 | 107.5 | 811.7 | 805.1 | 398.3 | 490.6 | 78.2 | 0.41 | 23.3
62.1058 | 151.6 | 149.6 | 107.3 | 812.4 | 806 | 396.8 | 490.9 | 78.2 | 0.417 | 23.32
62.1141 | 151.6 | 149.5 | 107.6 | 811.9 | 805.4 | 394.6 | 487.1 | 78.3 | 0.42 | 23.34
62.1224 | 151.7 | 149.5 | 107.9 | 812.2 | 805.8 | 397.1 | 490 | 78.1 | 0.439 | 23.29
62.1308 | 151.9 | 149.5 | 108.3 | 811.7 | 805.4 | 395.9 | 487.7 | 78.1 | 0.453 | 23.27
62.1391 | 152 | 149.7 | 108.5 | 812.1 | 805.1 | 396.1 | 489.2 | 78.2 | 0.437 | 23.25
62.1474 | 152 | 149.6 | 108.8 | 812.3 | 805 | 395.2 | 489.1 | 78 | 0.435 | 23.24
62.1558 | 151.9 | 149.7 | 108.6 | 812.4 | 804.9 | 395.9 | 488.9 | 78.1 | 0.424 | 23.27
62.1641 | 151.8 | 149.7 | 108.6 | 812.1 | 805.5 | 395.2 | 486.6 | 78.4 | 0.446 | 23.25
62.1724 | 151.7 | 149.4 | 108.6 | 811.7 | 805.8 | 394.5 | 486.9 | 78.4 | 0.428 | 23.28
62.1808 | 151.6 | 149.3 | 108.2 | 812.3 | 806.3 | 396.3 | 488.8 | 78.3 | 0.428 | 23.31
62.1891 | 151.6 | 149.4 | 108.2 | 811.7 | 806.4 | 396 | 489.8 | 78.2 | 0.43 | 23.27
62.1974 | 151.4 | 149.2 | 107.7 | 812.1 | 805.1 | 397.4 | 491 | 78.3 | 0.428 | 23.27
62.2058 | 151.6 | 149.4 | 107.7 | 812.2 | 805.6 | 394.9 | 486.3 | 78.2 | 0.438 | 23.29
62.2141 | 151.6 | 149.3 | 107.4 | 811.9 | 805.2 | 396.8 | 489.2 | 78 | 0.416 | 23.28
62.2224 | 151.7 | 149.4 | 107.4 | 811.9 | 804.8 | 396.9 | 490.6 | 78 | 0.408 | 23.3
62.2308 | 151.6 | 149.5 | 107.4 | 812.8 | 805.2 | 395.9 | 489.8 | 78.1 | 0.428 | 23.3
62.2391 | 151.5 | 149.4 | 107.6 | 812.2 | 805.3 | 396.9 | 491.6 | 78.1 | 0.431 | 23.24
62.2474 | 151.7 | 149.4 | 107.8 | 811.7 | 805.2 | 396.8 | 490.5 | 78.2 | 0.435 | 23.29
62.2558 | 151.6 | 149.4 | 108 | 811.6 | 805.7 | 396.3 | 488.4 | 78.1 | 0.434 | 23.27
62.2641 | 151.8 | 149.6 | 108.3 | 812.2 | 804.9 | 394.8 | 489.8 | 78.2 | 0.437 | 23.24
62.2724 | 151.8 | 149.6 | 108.3 | 812.4 | 805.5 | 392.6 | 485.8 | 78.2 | 0.446 | 23.28
62.2808 | 151.8 | 149.7 | 108.5 | 811.7 | 805.8 | 393.5 | 486.6 | 78.1 | 0.432 | 23.24
62.2891 | 151.7 | 149.4 | 108.6 | 811.6 | 804.8 | 395.6 | 488.9 | 77.9 | 0.426 | 23.19
62.2974 | 151.7 | 149.4 | 108.7 | 811.8 | 805.6 | 395.2 | 486 | 78.1 | 0.427 | 23.24
62.3058 | 151.7 | 149.4 | 108.6 | 811.9 | 804.8 | 394.6 | 486 | 78.1 | 0.448 | 23.22
62.3141 | 151.8 | 149.6 | 108.4 | 811.7 | 805 | 395.3 | 487.1 | 77.9 | 0.435 | 23.25
62.3224 | 151.8 | 149.6 | 108.1 | 811.3 | 805.6 | 395.9 | 490 | 78 | 0.435 | 23.23
62.3308 | 151.8 | 149.5 | 108.3 | 812 | 804.8 | 394.6 | 487.4 | 78 | 0.422 | 23.22
62.3391 | 151.7 | 149.6 | 108.1 | 812.5 | 804.6 | 394.6 | 487.8 | 78 | 0.43 | 23.23
62.3474 | 151.7 | 149.6 | 107.9 | 811.1 | 805 | 393.7 | 485.9 | 77.8 | 0.417 | 23.23
62.3558 | 151.7 | 149.3 | 107.9 | 810.8 | 805.4 | 396.7 | 488.9 | 78 | 0.419 | 23.21
62.3641 | 151.6 | 149.4 | 107.8 | 811.8 | 805.2 | 395.7 | 488.9 | 77.9 | 0.43 | 23.24
62.3724 | 151.6 | 149.4 | 107.7 | 811.4 | 805.1 | 396.1 | 490 | 77.9 | 0.431 | 23.21
62.3808 | 151.5 | 149.2 | 107.7 | 811.7 | 805.4 | 397.8 | 491 | 77.8 | 0.425 | 23.17
62.3891 | 151.7 | 149.2 | 107.9 | 811.6 | 805.8 | 396.9 | 489.1 | 78.1 | 0.433 | 23.25
62.3974 | 151.8 | 149.4 | 107.7 | 811.3 | 805.4 | 397.6 | 490.7 | 78.1 | 0.434 | 23.26
62.4058 | 151.9 | 149.5 | 107.9 | 811.6 | 805.2 | 394 | 487.3 | 78 | 0.436 | 23.28
62.4141 | 151.9 | 149.3 | 108 | 811.7 | 806.6 | 397.8 | 492 | 78.1 | 0.439 | 23.27
62.4224 | 151.7 | 149.4 | 108.5 | 812.4 | 805.7 | 397.4 | 490.6 | 78.1 | 0.434 | 23.27
62.4308 | 151.8 | 149.6 | 108.6 | 812.4 | 805.5 | 392.7 | 485.2 | 78.3 | 0.437 | 23.32
62.4391 | 151.7 | 149.5 | 108.9 | 812.9 | 805.9 | 397.4 | 490.3 | 78.4 | 0.451 | 23.33
62.4474 | 151.8 | 149.7 | 109.1 | 812.7 | 805.8 | 394.4 | 488.3 | 78.4 | 0.465 | 23.34
62.4558 | 151.9 | 149.7 | 108.8 | 812.2 | 805.8 | 393 | 488.1 | 78.5 | 0.434 | 23.38
62.4641 | 151.8 | 149.6 | 108.7 | 812.4 | 805.8 | 395.9 | 488.3 | 78.6 | 0.447 | 23.34
62.4725 | 151.7 | 149.6 | 108.4 | 812.3 | 805.6 | 396.4 | 489.2 | 78.6 | 0.451 | 23.38
62.4808 | 151.7 | 149.4 | 108.1 | 812.2 | 805.6 | 393 | 486.2 | 78.6 | 0.46 | 23.42
62.4891 | 151.5 | 149.3 | 108.2 | 812.7 | 805.7 | 395.5 | 488.8 | 78.6 | 0.451 | 23.43
62.4975 | 151.6 | 149.3 | 108.1 | 812.5 | 805.5 | 393.7 | 487.6 | 78.8 | 0.44 | 23.45
62.5058 | 151.6 | 149.6 | 107.7 | 812.3 | 805.6 | 394.4 | 487.8 | 78.6 | 0.448 | 23.44
62.5141 | 151.7 | 149.6 | 107.6 | 812.1 | 805.7 | 394.2 | 486.5 | 78.7 | 0.439 | 23.49
62.5225 | 151.8 | 149.4 | 107.5 | 812 | 804.9 | 396.3 | 489.5 | 78.9 | 0.446 | 23.48
62.5308 | 151.7 | 149.6 | 107.3 | 811.7 | 805.1 | 396.8 | 488.7 | 78.8 | 0.426 | 23.45
62.5391 | 151.6 | 149.4 | 107.4 | 812.1 | 804.9 | 394 | 486.7 | 78.7 | 0.428 | 23.44
62.5475 | 151.7 | 149.5 | 107.7 | 811.7 | 805.9 | 395.7 | 489.8 | 78.8 | 0.435 | 23.42
62.5558 | 151.7 | 149.4 | 107.8 | 812 | 805.4 | 395.2 | 486 | 78.9 | 0.422 | 23.45
62.5641 | 151.9 | 149.6 | 108.2 | 812.3 | 806.1 | 395.2 | 488.8 | 78.7 | 0.425 | 23.46
62.5725 | 151.9 | 149.5 | 108.1 | 812.8 | 805.6 | 398.2 | 489.6 | 78.5 | 0.432 | 23.44
62.5808 | 151.9 | 149.6 | 108.2 | 812.3 | 805.6 | 394.4 | 488.3 | 78.6 | 0.432 | 23.42
62.5891 | 152 | 149.7 | 108.4 | 812.5 | 806.6 | 391.9 | 485.6 | 78.8 | 0.436 | 23.44
62.5975 | 152.1 | 149.5 | 108.5 | 811.6 | 805.7 | 394.2 | 486.7 | 78.6 | 0.45 | 23.39
62.6058 | 152.2 | 149.9 | 108.7 | 812.8 | 806.6 | 393.1 | 486.7 | 78.8 | 0.438 | 23.43
62.6141 | 152.2 | 149.7 | 108.8 | 812.4 | 806.4 | 393.4 | 486 | 78.7 | 0.444 | 23.43
62.6225 | 152.1 | 150 | 108.9 | 812.3 | 805.9 | 393.4 | 486.9 | 78.8 | 0.436 | 23.39
62.6308 | 152.4 | 150.1 | 108.7 | 811.9 | 806.1 | 393.3 | 483.7 | 78.8 | 0.431 | 23.4
62.6391 | 152.4 | 150.1 | 108.6 | 811.8 | 806.1 | 391 | 483.6 | 78.7 | 0.44 | 23.43
62.6475 | 152.4 | 150.3 | 108.5 | 812.6 | 805.1 | 392.5 | 484.5 | 78.7 | 0.442 | 23.42
62.6558 | 152.3 | 150.2 | 108.4 | 812.4 | 805.8 | 394.2 | 487.6 | 78.8 | 0.441 | 23.44
62.6641 | 151.9 | 149.7 | 108.1 | 811.9 | 804.9 | 394.9 | 486.9 | 78.7 | 0.432 | 23.42
62.6725 | 151.7 | 149.4 | 108 | 812.3 | 804.8 | 394 | 487 | 78.6 | 0.444 | 23.42
62.6808 | 151.8 | 149.6 | 107.7 | 812.3 | 804.7 | 393.8 | 486.6 | 78.6 | 0.431 | 23.45
62.6891 | 151.9 | 149.5 | 107.8 | 812.1 | 805.5 | 394.9 | 488.3 | 78.8 | 0.43 | 23.42
62.6975 | 151.8 | 149.5 | 107.6 | 811.9 | 805.8 | 395.9 | 489.1 | 78.7 | 0.424 | 23.41
62.7058 | 151.9 | 149.6 | 107.7 | 811.8 | 805.7 | 395.2 | 489.6 | 78.6 | 0.428 | 23.41
62.7141 | 151.9 | 149.6 | 107.8 | 811.9 | 806.1 | 393.5 | 488.4 | 78.5 | 0.424 | 23.43
62.7225 | 151.8 | 149.7 | 108.2 | 811.8 | 806.6 | 394.4 | 488.4 | 78.6 | 0.422 | 23.37
62.7308 | 151.8 | 149.4 | 108 | 812.3 | 805.8 | 395.5 | 488.1 | 78.5 | 0.414 | 23.39
62.7391 | 151.8 | 149.7 | 108.3 | 812.1 | 805.8 | 394.4 | 487.1 | 78.6 | 0.435 | 23.38
62.7475 | 151.8 | 149.8 | 108.3 | 812.2 | 805.7 | 394.4 | 487 | 78.5 | 0.43 | 23.37
62.7558 | 152.1 | 149.9 | 108.4 | 812.4 | 806.9 | 393.5 | 485.9 | 78.5 | 0.42 | 23.42
62.7641 | 152.1 | 149.8 | 108.9 | 812 | 805.4 | 392.1 | 483 | 78.7 | 0.417 | 23.37
62.7725 | 151.9 | 149.7 | 108.6 | 812.6 | 805.6 | 394.2 | 486.3 | 78.7 | 0.432 | 23.4
62.7808 | 152.2 | 150 | 108.6 | 811.9 | 805.8 | 393.8 | 485.2 | 78.4 | 0.419 | 23.4
62.7891 | 151.8 | 149.7 | 108.6 | 812 | 805.7 | 392.6 | 484.1 | 78.7 | 0.432 | 23.41
62.7975 | 151.8 | 149.6 | 108.6 | 812.4 | 805.1 | 396.5 | 489.5 | 78.7 | 0.422 | 23.41
62.8058 | 151.6 | 149.4 | 108.2 | 812.3 | 805.1 | 395.7 | 488.3 | 78.6 | 0.419 | 23.37
62.8141 | 151.7 | 149.5 | 107.9 | 812.5 | 806.2 | 395.2 | 487.3 | 78.6 | 0.414 | 23.41
62.8225 | 151.9 | 149.5 | 107.5 | 811.6 | 806.4 | 396.4 | 488.5 | 78.5 | 0.419 | 23.42
62.8308 | 151.8 | 149.5 | 107.5 | 811.8 | 804.9 | 396.3 | 488.3 | 78.5 | 0.419 | 23.41
62.8392 | 151.8 | 149.4 | 107.6 | 812.2 | 805.5 | 396.4 | 489.6 | 78.5 | 0.426 | 23.39
62.8475 | 151.8 | 149.5 | 107.6 | 812.8 | 804.7 | 395.2 | 488.5 | 78.5 | 0.428 | 23.39
62.8558 | 151.7 | 149.2 | 107.7 | 812.3 | 804.8 | 397.6 | 491 | 78.4 | 0.417 | 23.39
62.8642 | 151.7 | 149.4 | 108.2 | 811.9 | 806.2 | 395.5 | 488.3 | 78.7 | 0.443 | 23.39
62.8725 | 151.8 | 149.4 | 108.4 | 811.9 | 805.8 | 394.9 | 485.8 | 78.5 | 0.443 | 23.38
62.8808 | 151.9 | 149.4 | 108.6 | 811.8 | 806.2 | 396.4 | 488.3 | 78.5 | 0.447 | 23.38
62.8892 | 151.9 | 149.6 | 108.7 | 812.2 | 805.9 | 393.7 | 487 | 78.6 | 0.462 | 23.37
62.8975 | 152.2 | 149.8 | 108.9 | 812.5 | 805.2 | 391.8 | 483.6 | 78.7 | 0.447 | 23.37
62.9058 | 152.2 | 149.9 | 108.6 | 812.2 | 805.2 | 394.5 | 488 | 78.5 | 0.429 | 23.37
62.9142 | 152.2 | 149.9 | 108.4 | 812.1 | 804.7 | 395.2 | 488.3 | 78.4 | 0.428 | 23.38
62.9225 | 151.8 | 149.8 | 108.3 | 812.7 | 805.6 | 396.8 | 489.4 | 78.7 | 0.435 | 23.38
62.9308 | 151.7 | 149.2 | 108.2 | 812.7 | 805.6 | 396.1 | 490.3 | 78.6 | 0.426 | 23.39
62.9392 | 151.7 | 149.3 | 108 | 812 | 805.9 | 395.2 | 488.3 | 78.7 | 0.422 | 23.34
62.9475 | 151.8 | 149.4 | 107.8 | 812.2 | 805.7 | 399.1 | 491.8 | 78.6 | 0.426 | 23.39
62.9558 | 151.8 | 149.3 | 107.8 | 811.7 | 806 | 394.2 | 488 | 78.7 | 0.414 | 23.4
62.9642 | 151.6 | 149.4 | 107.8 | 812.1 | 805.9 | 394.9 | 488.5 | 78.6 | 0.414 | 23.38
62.9725 | 151.8 | 149.4 | 107.7 | 812.1 | 806.7 | 394.4 | 488.1 | 78.8 | 0.405 | 23.42
62.9808 | 151.8 | 149.4 | 108.1 | 812.2 | 805.9 | 394.6 | 487.3 | 78.6 | 0.423 | 23.42
62.9892 | 151.7 | 149.4 | 108.2 | 812.7 | 806.3 | 393.7 | 485.1 | 78.4 | 0.412 | 23.37
62.9975 | 151.8 | 149.6 | 108.4 | 811.9 | 805.8 | 395.3 | 490 | 78.6 | 0.427 | 23.35
63.0058 | 151.7 | 149.6 | 108.7 | 812.4 | 806.5 | 395.5 | 487.7 | 78.6 | 0.415 | 23.34
63.0142 | 151.8 | 149.7 | 108.9 | 812.7 | 806.2 | 394.4 | 486.7 | 78.6 | 0.425 | 23.37
63.0225 | 151.9 | 149.7 | 108.8 | 812.4 | 806.2 | 391.2 | 482.6 | 78.7 | 0.426 | 23.4
63.0308 | 151.9 | 149.6 | 108.6 | 812.5 | 806.9 | 393.4 | 487 | 78.7 | 0.423 | 23.42
63.0392 | 152.1 | 149.8 | 108.5 | 811.5 | 806.4 | 393.7 | 486.3 | 78.8 | 0.411 | 23.42
63.0475 | 152 | 149.7 | 108 | 812 | 806.2 | 393.8 | 486 | 78.6 | 0.425 | 23.4
63.0558 | 151.9 | 149.7 | 107.7 | 811.7 | 805.6 | 391.9 | 485.1 | 78.5 | 0.412 | 23.38
63.0642 | 152.1 | 149.6 | 107.7 | 812.7 | 806.1 | 391.8 | 483.6 | 78.6 | 0.425 | 23.42
63.0725 | 151.9 | 149.4 | 107.6 | 812 | 806.3 | 394.9 | 486.5 | 78.6 | 0.414 | 23.44
63.0808 | 153.5 | 149.4 | 107.6 | 812 | 805.6 | 394.9 | 489.4 | 78.6 | 0.426 | 23.38
63.0892 | 152.3 | 149.5 | 108.1 | 811.6 | 805.7 | 395.2 | 488.5 | 78.6 | 0.425 | 23.38
63.0975 | 151.9 | 149.5 | 108.5 | 811.9 | 805.4 | 393 | 486.3 | 78.5 | 0.43 | 23.34
63.1058 | 151.9 | 149.4 | 108.6 | 811.9 | 806.3 | 393 | 486.3 | 78.6 | 0.428 | 23.38
63.1142 | 151.9 | 149.6 | 108.7 | 811.8 | 806.3 | 393.4 | 486.7 | 78.5 | 0.423 | 23.37
63.1225 | 152.4 | 149.7 | 108.8 | 812.2 | 806.1 | 393.4 | 484.5 | 78.6 | 0.43 | 23.41
63.1308 | 152 | 149.9 | 108.4 | 812.5 | 805.1 | 390.4 | 482.9 | 78.7 | 0.419 | 23.42
63.1392 | 152.2 | 149.7 | 108.2 | 812.8 | 805.9 | 392.5 | 484.4 | 78.6 | 0.417 | 23.38
63.1475 | 152.1 | 149.6 | 108.4 | 812.1 | 806.4 | 394 | 485.5 | 78.7 | 0.432 | 23.38
63.1558 | 151.9 | 149.6 | 108.3 | 812.7 | 805.6 | 394.6 | 489.1 | 78.5 | 0.422 | 23.4
63.1642 | 152.1 | 149.7 | 108.1 | 812.6 | 806.1 | 392.7 | 485.9 | 78.5 | 0.45 | 23.4
63.1725 | 152.2 | 149.7 | 107.9 | 812.9 | 806.1 | 394.9 | 489.2 | 78.5 | 0.437 | 23.34
63.1809 | 151.8 | 149.4 | 107.7 | 811.9 | 805.7 | 396.1 | 489.4 | 78.5 | 0.422 | 23.4
63.1892 | 151.8 | 149.4 | 107.8 | 812.1 | 805.6 | 393.7 | 485.6 | 78.5 | 0.43 | 23.4
63.1975 | 151.6 | 149.4 | 107.8 | 812.4 | 804.7 | 393.3 | 484.7 | 78.6 | 0.423 | 23.4
63.2059 | 151.8 | 149.4 | 108 | 812.3 | 805.2 | 395.7 | 486.6 | 78.6 | 0.423 | 23.42
63.2142 | 151.7 | 149.3 | 107.7 | 812.1 | 806.8 | 395 | 486.3 | 78.6 | 0.435 | 23.42
63.2225 | 151.7 | 149.3 | 108.1 | 813.1 | 805.7 | 395.2 | 487 | 78.7 | 0.428 | 23.42
63.2309 | 151.9 | 149.4 | 108.2 | 812.8 | 805.2 | 395.2 | 487.4 | 78.8 | 0.428 | 23.37
63.2392 | 151.8 | 149.4 | 108.2 | 812.2 | 804.9 | 395.7 | 488.3 | 78.8 | 0.444 | 23.4
63.2475 | 152.9 | 149.6 | 108.6 | 812.1 | 805.8 | 394.8 | 488.4 | 78.7 | 0.426 | 23.38
63.2559 | 152.3 | 149.5 | 108.6 | 812.6 | 806.2 | 393.7 | 486.2 | 78.8 | 0.445 | 23.39
63.2642 | 152.5 | 149.8 | 108.7 | 812.6 | 805.4 | 394 | 487.7 | 78.7 | 0.435 | 23.34
63.2725 | 152.2 | 149.7 | 108.8 | 812.3 | 805.5 | 391.9 | 484.1 | 78.7 | 0.439 | 23.38
63.2809 | 152.1 | 149.7 | 108.5 | 812.6 | 805.6 | 394.9 | 488.7 | 78.6 | 0.437 | 23.4
63.2892 | 152.3 | 149.9 | 108.8 | 812.9 | 805.6 | 391.1 | 483.6 | 78.8 | 0.432 | 23.42
63.2975 | 152.2 | 149.9 | 108.8 | 812.6 | 806.3 | 391.8 | 483.4 | 78.9 | 0.434 | 23.38
63.3059 | 152.1 | 149.9 | 108.7 | 813.1 | 805.7 | 393 | 485.6 | 78.8 | 0.441 | 23.44
63.3142 | 152.3 | 149.8 | 108.3 | 812.6 | 805.6 | 395.9 | 488 | 78.8 | 0.448 | 23.37
63.3225 | 152.2 | 149.7 | 108.1 | 812.3 | 805.6 | 391.2 | 484 | 78.6 | 0.422 | 23.41
63.3309 | 152.2 | 149.8 | 107.8 | 811.6 | 806.7 | 392.2 | 486.6 | 78.6 | 0.422 | 23.38
63.3392 | 151.9 | 149.7 | 107.8 | 811.9 | 806.3 | 393.1 | 485.5 | 78.7 | 0.428 | 23.41
63.3475 | 151.8 | 149.3 | 107.6 | 811.8 | 806.3 | 393 | 486.9 | 78.7 | 0.421 | 23.38
63.3559 | 152 | 149.4 | 107.9 | 812.2 | 805.9 | 395.6 | 488.5 | 78.8 | 0.421 | 23.39
63.3642 | 151.8 | 149.5 | 107.9 | 812 | 806.1 | 394.9 | 486 | 78.6 | 0.426 | 23.38
63.3725 | 152.2 | 149.7 | 108.6 | 812 | 805.7 | 394.9 | 488.3 | 78.6 | 0.414 | 23.37
63.3809 | 152.2 | 149.4 | 108.5 | 812.6 | 805.6 | 392.1 | 486.2 | 78.7 | 0.423 | 23.37
63.3892 | 152.1 | 149.5 | 108.6 | 812.8 | 805.8 | 393.3 | 482.9 | 78.6 | 0.434 | 23.39
63.3975 | 152.3 | 149.6 | 108.8 | 812.8 | 805.2 | 390.4 | 483.8 | 78.7 | 0.414 | 23.4
63.4059 | 152.3 | 149.8 | 108.7 | 812.3 | 806.1 | 391.8 | 485.8 | 78.7 | 0.436 | 23.42
63.4142 | 152.2 | 149.8 | 108.8 | 811.9 | 806.6 | 392.7 | 485.6 | 78.6 | 0.427 | 23.37
63.4225 | 152.3 | 149.8 | 108.2 | 812 | 805.6 | 393.5 | 486.2 | 78.4 | 0.417 | 23.37
63.4309 | 152.2 | 149.7 | 108.1 | 812.4 | 805.1 | 394.2 | 487.6 | 78.6 | 0.437 | 23.37
63.4392 | 152.2 | 149.9 | 108.1 | 812.6 | 805.2 | 390.7 | 483.7 | 78.8 | 0.435 | 23.43
63.4475 | 152 | 149.7 | 107.5 | 812.4 | 805.6 | 392.3 | 485.1 | 78.8 | 0.435 | 23.42
63.4559 | 151.9 | 149.6 | 108 | 811.6 | 805.7 | 394.2 | 486.6 | 78.7 | 0.444 | 23.42
63.4642 | 151.9 | 149.7 | 108.3 | 812.1 | 805.1 | 393.5 | 487 | 78.6 | 0.437 | 23.4
63.4725 | 152 | 149.6 | 108.7 | 812.3 | 804.9 | 395.3 | 487.4 | 78.7 | 0.431 | 23.38
63.4809 | 152.2 | 149.6 | 108.4 | 812.6 | 805.1 | 393.8 | 486.2 | 78.7 | 0.431 | 23.41
63.4892 | 152.1 | 149.7 | 108.6 | 812.9 | 805.6 | 391 | 482.9 | 78.9 | 0.437 | 23.45
63.4975 | 152.1 | 149.6 | 108.8 | 813.1 | 805.5 | 395.7 | 486.6 | 78.9 | 0.439 | 23.45
63.5059 | 152.3 | 149.8 | 108.8 | 812.9 | 805.1 | 391.8 | 485.8 | 78.9 | 0.435 | 23.45
63.5142 | 152.1 | 149.7 | 108.3 | 812.7 | 805.3 | 393 | 485.5 | 79 | 0.446 | 23.48
63.5225 | 152.1 | 149.7 | 108.4 | 812.7 | 805.7 | 391.5 | 484.5 | 78.9 | 0.435 | 23.45
63.5309 | 152.1 | 149.6 | 108.1 | 812.4 | 805.4 | 393.7 | 488.1 | 78.9 | 0.437 | 23.46
63.5392 | 152.3 | 149.6 | 108 | 812.5 | 805.6 | 392.2 | 486.3 | 79 | 0.444 | 23.5
63.5476 | 152.3 | 149.7 | 107.9 | 812.5 | 805.2 | 394.1 | 484.5 | 78.9 | 0.436 | 23.48
63.5559 | 152 | 149.6 | 107.8 | 812.7 | 805.1 | 392.2 | 483.6 | 78.9 | 0.438 | 23.43
63.5642 | 151.9 | 149.6 | 107.7 | 812.9 | 805.1 | 392.9 | 485.5 | 79 | 0.428 | 23.45
63.5726 | 151.9 | 149.8 | 107.9 | 812.8 | 804.8 | 393.7 | 487.7 | 78.9 | 0.423 | 23.46
63.5809 | 151.8 | 149.7 | 107.7 | 812.6 | 805.6 | 392.6 | 484.9 | 78.8 | 0.432 | 23.47
63.5892 | 151.9 | 149.6 | 107.8 | 812.3 | 805.7 | 393.1 | 485.5 | 78.9 | 0.43 | 23.42
63.5976 | 152 | 149.5 | 108.2 | 813.1 | 805.4 | 393.8 | 485.2 | 78.8 | 0.433 | 23.43
63.6059 | 151.9 | 149.6 | 108.2 | 813.1 | 805.4 | 393.1 | 483.8 | 78.9 | 0.435 | 23.43
63.6142 | 151.8 | 149.6 | 108.4 | 813.2 | 805.5 | 392.2 | 484.7 | 78.9 | 0.446 | 23.44
63.6226 | 151.8 | 149.6 | 108.3 | 812 | 805.9 | 396.1 | 487.8 | 78.9 | 0.426 | 23.43
63.6309 | 151.9 | 149.6 | 108.4 | 813.2 | 805.6 | 394.2 | 485.2 | 78.7 | 0.43 | 23.42
63.6392 | 151.9 | 149.6 | 108.4 | 812.6 | 805.1 | 394 | 485.2 | 78.9 | 0.437 | 23.42
63.6476 | 151.9 | 149.6 | 108.5 | 812.7 | 805.8 | 393.8 | 488.9 | 79 | 0.443 | 23.46
63.6559 | 151.9 | 149.5 | 108.6 | 813.2 | 805.9 | 389.9 | 482 | 78.8 | 0.444 | 23.46
63.6642 | 152 | 149.8 | 108.7 | 813.1 | 804.9 | 393.4 | 485.9 | 79 | 0.446 | 23.45
63.6726 | 152.3 | 149.9 | 108.7 | 812.9 | 805.2 | 393 | 484.8 | 79 | 0.442 | 23.47
63.6809 | 152.2 | 149.7 | 108.9 | 812.9 | 805.2 | 391.4 | 483 | 79 | 0.449 | 23.42
63.6892 | 152.1 | 149.8 | 108.8 | 813.2 | 805.8 | 392.2 | 484 | 79 | 0.451 | 23.45
63.6976 | 152.1 | 149.8 | 108.6 | 812.7 | 805.3 | 391.2 | 483.6 | 78.8 | 0.442 | 23.45
63.7059 | 151.9 | 149.7 | 108.1 | 812.4 | 805 | 391.5 | 483.8 | 78.9 | 0.44 | 23.43
63.7142 | 152.1 | 149.9 | 107.9 | 812.7 | 805.3 | 393.1 | 486.3 | 79 | 0.441 | 23.45
63.7226 | 152 | 149.7 | 107.9 | 812.9 | 805.7 | 395.5 | 488.5 | 78.9 | 0.446 | 23.49
63.7309 | 151.9 | 149.7 | 107.7 | 812.6 | 805.3 | 392.9 | 486.3 | 78.8 | 0.444 | 23.46
63.7392 | 151.9 | 149.4 | 108.1 | 811.8 | 805.2 | 394.9 | 487.3 | 78.8 | 0.44 | 23.43
63.7476 | 151.9 | 149.4 | 107.9 | 812.7 | 805.5 | 392.7 | 486.6 | 78.9 | 0.432 | 23.48
63.7559 | 151.9 | 149.3 | 108.4 | 812.1 | 805.2 | 394.2 | 487.3 | 78.9 | 0.437 | 23.45
63.7642 | 151.8 | 149.6 | 108.7 | 812.5 | 806.2 | 392.7 | 482.6 | 78.8 | 0.421 | 23.46
63.7726 | 151.8 | 149.4 | 109 | 812.7 | 806 | 392.2 | 483.3 | 78.8 | 0.432 | 23.44
63.7809 | 151.9 | 149.6 | 109.1 | 812.8 | 806.2 | 392.3 | 484.3 | 78.9 | 0.437 | 23.42
63.7892 | 152.1 | 149.7 | 108.6 | 812.9 | 806 | 391.2 | 483.6 | 78.9 | 0.432 | 23.45
63.7976 | 152.1 | 149.9 | 108.2 | 812.8 | 805.7 | 392.5 | 485.2 | 78.9 | 0.433 | 23.45
63.8059 | 151.9 | 149.7 | 107.9 | 812.7 | 805.4 | 391.4 | 483.6 | 78.8 | 0.435 | 23.46
63.8142 | 151.9 | 149.6 | 107.8 | 812.3 | 805.2 | 394 | 487 | 78.9 | 0.445 | 23.45
63.8226 | 152 | 149.6 | 107.5 | 813.1 | 805.6 | 392.7 | 486.3 | 78.8 | 0.429 | 23.47
63.8309 | 152 | 149.4 | 107.4 | 812.2 | 805.3 | 395.2 | 487.8 | 78.7 | 0.431 | 23.44
63.8392 | 151.9 | 149.5 | 107.9 | 812.4 | 806.2 | 393.4 | 483.6 | 78.7 | 0.432 | 23.46
63.8476 | 151.9 | 149.4 | 108 | 812.5 | 805.5 | 394.5 | 487.4 | 78.8 | 0.415 | 23.45
63.8559 | 151.8 | 149.5 | 108.1 | 811.9 | 805.9 | 395.9 | 486.5 | 78.8 | 0.427 | 23.42
63.8642 | 151.9 | 149.4 | 108.2 | 812.5 | 805.4 | 391.1 | 484.5 | 78.8 | 0.414 | 23.4
63.8726 | 151.8 | 149.3 | 108.2 | 812.6 | 805.6 | 395 | 488 | 79 | 0.43 | 23.45
63.8809 | 151.8 | 149.5 | 108.5 | 812.1 | 805.2 | 394 | 484.7 | 78.8 | 0.435 | 23.45
63.8892 | 151.9 | 149.6 | 108.5 | 812.7 | 806.1 | 392.2 | 485.6 | 78.8 | 0.43 | 23.45
63.8976 | 151.8 | 149.6 | 108.6 | 812.7 | 805.1 | 396.3 | 490.5 | 78.8 | 0.428 | 23.41
63.9059 | 151.9 | 149.7 | 108.7 | 812.9 | 805.2 | 391.4 | 483.8 | 78.9 | 0.439 | 23.43
63.9143 | 151.9 | 149.6 | 108.8 | 812.8 | 805.6 | 392.7 | 486.6 | 79 | 0.441 | 23.44
63.9226 | 152.1 | 149.7 | 108.6 | 812.6 | 805.4 | 390.4 | 481.2 | 78.9 | 0.431 | 23.44
63.9309 | 151.9 | 149.7 | 108.6 | 812.2 | 805.4 | 392.9 | 485.1 | 78.9 | 0.432 | 23.4
63.9393 | 152.2 | 149.7 | 108.7 | 813.2 | 805.9 | 392.6 | 485.4 | 78.8 | 0.439 | 23.43
63.9476 | 152.2 | 149.7 | 108.7 | 812.8 | 805.8 | 391.4 | 484.4 | 78.8 | 0.433 | 23.42
63.9559 | 152.3 | 149.8 | 108.8 | 813.1 | 805.7 | 392.5 | 484.3 | 78.9 | 0.422 | 23.42
63.9643 | 152.3 | 149.7 | 108.4 | 812.9 | 805.9 | 392.5 | 485.8 | 78.8 | 0.44 | 23.43
63.9726 | 152.2 | 149.6 | 108.3 | 812.6 | 805.5 | 389.7 | 482.3 | 78.9 | 0.436 | 23.42
63.9809 | 152.1 | 149.5 | 108.1 | 812.2 | 805.4 | 390 | 482 | 78.9 | 0.441 | 23.45
63.9893 | 152.3 | 149.6 | 108.4 | 813.3 | 805.3 | 394.6 | 485.8 | 79 | 0.437 | 23.46
63.9976 | 152.2 | 149.6 | 107.9 | 812.7 | 805.9 | 392.9 | 486.9 | 78.9 | 0.43 | 23.47
64.0059 | 152.3 | 149.5 | 107.9 | 811.9 | 805.5 | 394 | 485.8 | 78.9 | 0.435 | 23.46
64.0143 | 151.9 | 149.6 | 108 | 812.5 | 805.1 | 393.3 | 485.5 | 78.9 | 0.432 | 23.42
64.0226 | 152 | 149.6 | 107.8 | 812.3 | 805.2 | 394.4 | 485.8 | 79 | 0.439 | 23.44
64.0309 | 151.9 | 149.4 | 107.8 | 812.9 | 805 | 394.8 | 488.1 | 78.8 | 0.445 | 23.48
64.0393 | 152 | 149.4 | 108.3 | 812.7 | 805.9 | 393.3 | 486.7 | 78.9 | 0.434 | 23.43
64.0476 | 151.9 | 149.6 | 108.4 | 812 | 805.6 | 392.3 | 486.6 | 78.9 | 0.43 | 23.43
64.0559 | 151.9 | 149.6 | 108.3 | 811.7 | 805.6 | 394.2 | 488.3 | 78.9 | 0.429 | 23.44
64.0643 | 152.2 | 149.7 | 108.8 | 812.6 | 805.7 | 392.3 | 484.8 | 78.8 | 0.414 | 23.41
64.0726 | 152.4 | 149.8 | 108.6 | 812.5 | 805.4 | 388.8 | 482.9 | 78.7 | 0.419 | 23.4
64.0809 | 152.3 | 149.8 | 108.9 | 812.7 | 805.7 | 390.8 | 483.6 | 78.8 | 0.423 | 23.4
64.0893 | 152.4 | 149.8 | 109.2 | 812.6 | 805.6 | 390.7 | 484.3 | 78.9 | 0.419 | 23.43
64.0976 | 152.5 | 149.8 | 108.9 | 813 | 806.1 | 390.2 | 482.2 | 79 | 0.435 | 23.42
64.1059 | 152.3 | 149.7 | 108.7 | 812.2 | 805.5 | 390.8 | 483.7 | 78.8 | 0.426 | 23.4
64.1143 | 152.5 | 149.8 | 108.6 | 812.5 | 805.7 | 391.9 | 485.4 | 78.9 | 0.439 | 23.44
64.1226 | 152.3 | 149.8 | 108.4 | 812.9 | 805.4 | 391.8 | 485.5 | 78.9 | 0.412 | 23.45
64.1309 | 152.4 | 149.8 | 108.2 | 812.7 | 805.4 | 393 | 487 | 78.8 | 0.432 | 23.43
64.1393 | 152.2 | 149.7 | 108.1 | 812.8 | 806 | 393.7 | 485.6 | 78.8 | 0.421 | 23.45
64.1476 | 152.1 | 149.6 | 107.9 | 813.2 | 805.7 | 395.9 | 486.6 | 78.8 | 0.428 | 23.46
64.1559 | 151.9 | 149.4 | 107.8 | 812.2 | 804.8 | 393.5 | 484.8 | 78.7 | 0.422 | 23.45
64.1643 | 151.9 | 149.6 | 107.6 | 812.9 | 805.6 | 394.1 | 487.1 | 79 | 0.444 | 23.48
64.1726 | 151.9 | 149.5 | 107.9 | 812.8 | 805.4 | 393.4 | 486.6 | 79.1 | 0.441 | 23.51
64.1809 | 151.8 | 149.3 | 107.9 | 812.4 | 805.6 | 396.9 | 488.5 | 79 | 0.429 | 23.44
64.1893 | 151.8 | 149.3 | 108.1 | 812.9 | 805.9 | 394.9 | 487.4 | 79.1 | 0.429 | 23.46
64.1976 | 151.8 | 149.3 | 108.3 | 812.9 | 805.8 | 390.3 | 481.6 | 79 | 0.427 | 23.47
64.2059 | 151.8 | 149.3 | 108.3 | 812.6 | 805.6 | 392.9 | 485.9 | 79.2 | 0.429 | 23.51
64.2143 | 151.9 | 149.2 | 108.7 | 813.1 | 806.2 | 393.5 | 485.8 | 79.1 | 0.43 | 23.49
64.2226 | 152.1 | 149.4 | 108.8 | 812.2 | 805.9 | 391.4 | 484.7 | 79 | 0.43 | 23.47
64.2309 | 152.2 | 149.6 | 108.8 | 812.6 | 806.1 | 391.8 | 485.4 | 79 | 0.431 | 23.52
64.2393 | 152.2 | 149.7 | 108.9 | 812.7 | 805.4 | 390.6 | 482 | 79 | 0.431 | 23.5
64.2476 | 152.2 | 149.8 | 109.1 | 812.7 | 806.4 | 390.4 | 482.7 | 79 | 0.424 | 23.48
64.2559 | 152.2 | 149.8 | 108.7 | 812.9 | 806 | 390 | 483.3 | 79.1 | 0.426 | 23.52
64.2643 | 152.2 | 149.8 | 108.4 | 812.9 | 806.2 | 391.4 | 483.3 | 79.1 | 0.42 | 23.51
64.2726 | 152.1 | 149.7 | 108.1 | 812.9 | 805.6 | 391 | 482.6 | 79.1 | 0.414 | 23.52
64.281 | 152 | 149.7 | 107.9 | 812.9 | 805.1 | 391 | 484.9 | 79.1 | 0.421 | 23.48
64.2893 | 152.1 | 149.8 | 107.8 | 812.6 | 805.5 | 394.5 | 486.5 | 79.1 | 0.432 | 23.47
64.2976 | 151.9 | 149.7 | 107.8 | 812.3 | 804.7 | 391.5 | 484.1 | 78.9 | 0.423 | 23.47
64.306 | 152.1 | 149.5 | 108.1 | 812.7 | 805.7 | 393.8 | 486.9 | 79.1 | 0.42 | 23.48
64.3143 | 151.8 | 149.4 | 108.3 | 812.9 | 805.4 | 393.5 | 483.7 | 79 | 0.424 | 23.47
64.3226 | 151.9 | 149.3 | 108.6 | 813.3 | 805.6 | 394.1 | 488.1 | 79 | 0.406 | 23.5
64.331 | 151.9 | 149.5 | 108.8 | 813.1 | 805.6 | 394.6 | 488.1 | 79.2 | 0.424 | 23.5
64.3393 | 152 | 149.4 | 108.7 | 812.9 | 805.3 | 395.2 | 488.3 | 79 | 0.414 | 23.46
64.3476 | 152 | 149.7 | 108.9 | 812.6 | 805.6 | 395.2 | 487.7 | 78.8 | 0.405 | 23.45
64.356 | 152.1 | 149.6 | 108.8 | 813.1 | 805.7 | 393.8 | 487 | 79 | 0.413 | 23.42
64.3643 | 152.1 | 149.6 | 108.6 | 812.9 | 805.5 | 389.5 | 482.3 | 78.9 | 0.428 | 23.46
64.3726 | 152.2 | 149.5 | 108.4 | 812.4 | 805.6 | 392.1 | 483.2 | 78.9 | 0.412 | 23.45
64.381 | 152 | 149.5 | 108.2 | 812.6 | 805.8 | 393.5 | 487.7 | 79 | 0.412 | 23.47
64.3893 | 152 | 149.5 | 108.1 | 812.9 | 805.3 | 391.2 | 483.6 | 78.9 | 0.414 | 23.43
64.3976 | 152.1 | 149.5 | 108.1 | 812.7 | 805.1 | 391.8 | 484.9 | 78.9 | 0.421 | 23.47
64.406 | 151.9 | 149.4 | 108 | 813.2 | 804.6 | 395.7 | 489.2 | 79.1 | 0.422 | 23.47
64.4143 | 151.9 | 149.3 | 108 | 813.1 | 805.3 | 394.5 | 486.3 | 79.2 | 0.426 | 23.49
64.4226 | 152 | 149.3 | 107.8 | 812.9 | 805.7 | 391 | 482.3 | 79 | 0.413 | 23.52
64.431 | 152 | 149.2 | 107.9 | 812.5 | 804.6 | 393.8 | 487.4 | 79 | 0.42 | 23.49
64.4393 | 152.2 | 149.2 | 108 | 813.3 | 805.1 | 393.8 | 487.8 | 79.2 | 0.417 | 23.52
64.4476 | 151.9 | 149.1 | 107.8 | 813.1 | 804.9 | 394.6 | 489.8 | 79.2 | 0.424 | 23.53
64.456 | 151.9 | 149.2 | 107.8 | 813.4 | 804.9 | 393.7 | 487 | 79.3 | 0.426 | 23.55
64.4643 | 151.8 | 149.1 | 107.8 | 813.1 | 804.7 | 397.8 | 488.8 | 79.1 | 0.418 | 23.56
64.4726 | 151.7 | 148.9 | 107.9 | 813 | 804.6 | 396.1 | 488.4 | 79.2 | 0.414 | 23.54
64.481 | 151.6 | 148.9 | 107.8 | 813.3 | 805.1 | 395.5 | 488.9 | 79.2 | 0.402 | 23.56
64.4893 | 151.6 | 148.8 | 107.5 | 812.7 | 805.7 | 394.6 | 486.9 | 79.1 | 0.406 | 23.57
64.4976 | 151.5 | 148.7 | 107.9 | 812.9 | 805.1 | 395.7 | 488.8 | 79.2 | 0.408 | 23.57
64.506 | 151.6 | 148.8 | 107.8 | 813.3 | 805.3 | 396.4 | 489.5 | 79.4 | 0.404 | 23.6
64.5143 | 151.6 | 148.6 | 107.9 | 813.6 | 805.9 | 394.9 | 488 | 79.3 | 0.401 | 23.63
64.5226 | 151.6 | 148.6 | 108.1 | 812.7 | 804.7 | 398 | 490 | 79.3 | 0.402 | 23.6
64.531 | 151.8 | 148.6 | 108.4 | 813.7 | 804.8 | 396.9 | 490.2 | 79.5 | 0.398 | 23.63
64.5393 | 151.8 | 148.8 | 108.9 | 813.6 | 805.6 | 394.6 | 487.8 | 79.5 | 0.395 | 23.63
64.5476 | 151.9 | 148.7 | 108.8 | 813.3 | 805.1 | 394.8 | 488.8 | 79.5 | 0.397 | 23.61
64.556 | 152.3 | 148.9 | 109 | 813.3 | 804.8 | 393.7 | 486 | 79.3 | 0.397 | 23.61
64.5643 | 152.1 | 148.8 | 108.4 | 812.4 | 805.5 | 396.3 | 489.4 | 79.2 | 0.4 | 23.58
64.5726 | 153.9 | 149.1 | 108.4 | 812.6 | 804.9 | 396.3 | 490.2 | 79.5 | 0.399 | 23.59
64.581 | 152.3 | 149 | 108.1 | 812.6 | 805.9 | 394.2 | 485.8 | 79.5 | 0.392 | 23.63
64.5893 | 154.8 | 148.8 | 108 | 812.7 | 804.7 | 395.2 | 488.1 | 79.4 | 0.398 | 23.63
64.5976 | 152.6 | 148.7 | 108.1 | 812.6 | 804.7 | 395.9 | 489.8 | 79.5 | 0.409 | 23.61
64.606 | 152.2 | 148.5 | 107.7 | 813.8 | 805.4 | 396.8 | 489.1 | 79.4 | 0.374 | 23.67
64.6143 | 152.2 | 148.7 | 107.6 | 813.6 | 804.8 | 396.4 | 491.3 | 79.3 | 0.411 | 23.65
64.6227 | 152.1 | 148.4 | 107.7 | 813.1 | 804.7 | 396.8 | 489.5 | 79.4 | 0.412 | 23.61
64.631 | 151.8 | 148.6 | 107.4 | 812.9 | 804.8 | 397.1 | 491 | 79.5 | 0.399 | 23.65
64.6393 | 151.7 | 148.3 | 107.6 | 813.6 | 805.1 | 397.9 | 491.7 | 79.5 | 0.405 | 23.69
64.6477 | 151.9 | 148.5 | 107.5 | 813.6 | 805.4 | 397.4 | 489.6 | 79.4 | 0.41 | 23.64
64.656 | 151.6 | 148.4 | 107.5 | 812.9 | 805.1 | 396.1 | 488.4 | 79.4 | 0.406 | 23.68
64.6643 | 151.6 | 148.4 | 108.1 | 813.7 | 805 | 398.7 | 490.3 | 79.4 | 0.4 | 23.66
64.6727 | 151.6 | 148.5 | 108.3 | 813.2 | 805.6 | 398.4 | 492 | 79.5 | 0.428 | 23.66
64.681 | 151.7 | 148.5 | 108.4 | 813.2 | 805 | 398.3 | 489.9 | 79.4 | 0.414 | 23.69
64.6893 | 151.7 | 148.7 | 108.4 | 813.5 | 804.8 | 397.1 | 490.6 | 79.6 | 0.435 | 23.68
64.6977 | 151.8 | 148.6 | 108.6 | 813.9 | 805.6 | 394.8 | 486.7 | 79.5 | 0.412 | 23.71
64.706 | 151.8 | 148.8 | 108.9 | 813.2 | 806.1 | 394.2 | 487.4 | 79.5 | 0.403 | 23.63
64.7143 | 151.9 | 148.8 | 108.4 | 813.5 | 805 | 395.2 | 489.4 | 79.5 | 0.412 | 23.66
64.7227 | 151.9 | 148.9 | 108 | 812.5 | 804.8 | 393.3 | 484.8 | 79.5 | 0.404 | 23.62
64.731 | 151.8 | 148.7 | 107.6 | 812.9 | 805.4 | 397.2 | 489.4 | 79.6 | 0.406 | 23.65
64.7393 | 151.7 | 148.6 | 107.4 | 813.4 | 805.1 | 396 | 485.5 | 79.4 | 0.398 | 23.66
64.7477 | 151.5 | 148.6 | 107.2 | 812.7 | 805.2 | 394.4 | 484.9 | 79.4 | 0.394 | 23.63
64.756 | 151.5 | 148.7 | 107.2 | 812.8 | 804.8 | 394.1 | 487.8 | 79.5 | 0.401 | 23.63
64.7643 | 151.5 | 148.5 | 107.6 | 812.8 | 805.1 | 396.5 | 489.9 | 79.3 | 0.399 | 23.63
64.7727 | 151.4 | 148.3 | 107.7 | 813 | 805.4 | 398 | 491 | 79.3 | 0.395 | 23.64
64.781 | 151.4 | 148.5 | 108 | 812.9 | 805.4 | 397.8 | 491.3 | 79.4 | 0.419 | 23.58
64.7893 | 151.6 | 148.7 | 108.2 | 812.9 | 805.2 | 396.8 | 491 | 79.3 | 0.421 | 23.61
64.7977 | 151.4 | 148.7 | 108.4 | 813.2 | 805.8 | 394 | 487.3 | 79.1 | 0.406 | 23.59
64.806 | 151.7 | 148.8 | 108.5 | 813.2 | 805.7 | 394 | 486.3 | 79.5 | 0.426 | 23.6
64.8143 | 151.7 | 148.7 | 108.5 | 813.1 | 805.7 | 397.6 | 492.4 | 79.4 | 0.425 | 23.63
64.8227 | 151.7 | 148.8 | 108.7 | 813.8 | 805.6 | 395.5 | 487.1 | 79.3 | 0.412 | 23.6
64.831 | 151.7 | 149 | 108.4 | 813.2 | 805.1 | 395.2 | 488.1 | 79.5 | 0.413 | 23.61
64.8393 | 151.7 | 148.8 | 107.9 | 812.6 | 805 | 393.7 | 488.1 | 79.4 | 0.401 | 23.63
64.8477 | 151.7 | 149 | 108 | 813.4 | 805.8 | 394.6 | 485.9 | 79.2 | 0.412 | 23.63
64.856 | 151.7 | 148.8 | 107.8 | 813.6 | 805.2 | 394.5 | 486.6 | 79.5 | 0.405 | 23.63
64.8643 | 151.7 | 148.8 | 107.9 | 813.4 | 805.2 | 397.6 | 489.5 | 79.5 | 0.408 | 23.64
64.8727 | 151.6 | 148.9 | 107.8 | 813.4 | 805.6 | 397.6 | 489.9 | 79.5 | 0.44 | 23.71
64.881 | 151.4 | 148.8 | 107.7 | 812.8 | 805.1 | 399.3 | 492.1 | 79.3 | 0.421 | 23.62
64.8893 | 151.3 | 148.7 | 107.6 | 812.9 | 805.3 | 397.9 | 491 | 79.5 | 0.434 | 23.66
64.8977 | 151.3 | 148.7 | 107.6 | 813.1 | 806 | 393.8 | 486 | 79.5 | 0.429 | 23.63
64.906 | 151.4 | 148.7 | 108 | 813.5 | 805.2 | 394.8 | 489.1 | 79.5 | 0.417 | 23.66
64.9143 | 151.4 | 148.7 | 108.1 | 812.8 | 805.4 | 396.7 | 488.5 | 79.4 | 0.416 | 23.64
64.9227 | 151.4 | 148.7 | 108.3 | 812.7 | 805.7 | 394.8 | 488.8 | 79.5 | 0.417 | 23.65
64.931 | 151.3 | 148.7 | 108.4 | 812.8 | 804.8 | 393.1 | 484.3 | 79.4 | 0.425 | 23.62
64.9393 | 151.5 | 148.9 | 108.3 | 813.2 | 805.7 | 395.7 | 488.1 | 79.6 | 0.423 | 23.65
64.9477 | 151.9 | 148.9 | 108.7 | 812.6 | 805.5 | 395.2 | 488 | 79.5 | 0.423 | 23.61
64.956 | 151.7 | 148.9 | 108.8 | 812.9 | 805.3 | 395.6 | 487.6 | 79.5 | 0.422 | 23.6
64.9643 | 151.8 | 149 | 108.5 | 813.8 | 805 | 394.8 | 487.8 | 79.6 | 0.427 | 23.62
64.9727 | 151.7 | 148.9 | 108.3 | 813.2 | 804.9 | 395.9 | 488.5 | 79.4 | 0.426 | 23.62
64.981 | 151.7 | 149.1 | 108 | 813.4 | 804.8 | 393.5 | 486.2 | 79.3 | 0.418 | 23.63
64.9894 | 151.6 | 149.1 | 107.7 | 812.9 | 805.2 | 394.9 | 487.6 | 79.3 | 0.41 | 23.62
64.9977 | 151.6 | 148.9 | 107.3 | 812.4 | 805.4 | 395.9 | 488 | 79.5 | 0.422 | 23.6
65.006 | 151.4 | 148.6 | 107.2 | 813.1 | 805.5 | 395.9 | 487.1 | 79.6 | 0.428 | 23.67
65.0144 | 151.4 | 148.6 | 107.3 | 812.9 | 805.3 | 396.1 | 488.8 | 79.5 | 0.423 | 23.65
65.0227 | 151.3 | 148.7 | 107.7 | 812.8 | 805.2 | 395.9 | 486 | 79.5 | 0.441 | 23.65
65.031 | 151.3 | 148.7 | 107.9 | 812.8 | 805 | 394.4 | 487.6 | 79.6 | 0.446 | 23.71
65.0394 | 151.4 | 148.7 | 108.2 | 813.2 | 805.3 | 395.5 | 487.6 | 79.7 | 0.441 | 23.67
65.0477 | 151.6 | 148.6 | 108.6 | 813 | 805.4 | 395.7 | 489.5 | 79.5 | 0.435 | 23.69
65.056 | 151.6 | 148.8 | 108.6 | 812.8 | 805.2 | 395.2 | 488 | 79.5 | 0.428 | 23.69
65.0644 | 151.7 | 148.8 | 108.8 | 813.9 | 805.3 | 394.2 | 487.1 | 79.6 | 0.428 | 23.69
65.0727 | 151.8 | 149.1 | 108.3 | 813.3 | 804.8 | 395.9 | 487.1 | 79.5 | 0.426 | 23.7
65.081 | 151.7 | 148.9 | 108 | 813.2 | 804.9 | 394.2 | 488.5 | 79.6 | 0.424 | 23.71
65.0894 | 151.7 | 148.9 | 107.9 | 812.7 | 805.3 | 394.2 | 486.7 | 79.5 | 0.422 | 23.7
65.0977 | 151.6 | 148.8 | 107.8 | 813.1 | 805.1 | 394.4 | 487 | 79.6 | 0.423 | 23.7
65.106 | 151.5 | 148.7 | 107.6 | 813.3 | 805.1 | 396.7 | 489.6 | 79.7 | 0.425 | 23.72
65.1144 | 151.4 | 148.6 | 107.9 | 813.2 | 804.8 | 396 | 489.2 | 79.7 | 0.439 | 23.71
65.1227 | 151.6 | 148.7 | 107.6 | 812.9 | 805.1 | 393.7 | 485.8 | 79.6 | 0.426 | 23.75
65.131 | 151.4 | 148.6 | 107.5 | 812.9 | 805.3 | 395.5 | 487.7 | 79.7 | 0.421 | 23.75
65.1394 | 151.2 | 148.4 | 107.6 | 812.4 | 805.1 | 394.9 | 486.9 | 79.7 | 0.427 | 23.73
65.1477 | 151.3 | 148.7 | 108 | 813 | 804.6 | 395.5 | 489.1 | 79.6 | 0.428 | 23.69
65.156 | 151.3 | 148.6 | 107.9 | 813.2 | 805.5 | 395.7 | 489.4 | 79.6 | 0.417 | 23.72
65.1644 | 151.3 | 148.4 | 108.1 | 812.6 | 805.3 | 395.9 | 488.4 | 79.6 | 0.447 | 23.7
65.1727 | 151.4 | 148.6 | 108.2 | 813.2 | 805.8 | 395.6 | 488.3 | 79.5 | 0.436 | 23.72
65.181 | 151.5 | 148.7 | 108.3 | 813.8 | 805.1 | 397.1 | 489.6 | 79.7 | 0.428 | 23.72
65.1894 | 151.5 | 148.7 | 108.6 | 813.6 | 805.7 | 396.3 | 488.8 | 79.6 | 0.426 | 23.75
65.1977 | 151.6 | 148.9 | 108.4 | 813.5 | 806.2 | 395.9 | 488.3 | 79.5 | 0.423 | 23.73
65.206 | 151.6 | 149.2 | 108.7 | 813.7 | 805.9 | 391.8 | 484.1 | 79.7 | 0.417 | 23.71
65.2144 | 151.8 | 149.1 | 108.2 | 813.1 | 805.6 | 394.4 | 486.7 | 79.5 | 0.41 | 23.71
65.2227 | 151.7 | 149 | 108.2 | 813.3 | 805 | 393.5 | 486.7 | 79.7 | 0.415 | 23.74
65.231 | 151.6 | 149.2 | 107.8 | 812.8 | 805 | 391.5 | 482.5 | 79.6 | 0.419 | 23.71
65.2394 | 151.5 | 148.9 | 107.6 | 813.3 | 805 | 393.1 | 487.6 | 79.5 | 0.423 | 23.76
65.2477 | 151.4 | 148.8 | 107.4 | 813.1 | 804.8 | 397.6 | 488.5 | 79.6 | 0.421 | 23.71
65.256 | 151.3 | 148.7 | 107.4 | 812.8 | 804.1 | 395.2 | 488.5 | 79.7 | 0.432 | 23.72
65.2644 | 151.3 | 148.8 | 108 | 812.4 | 805.2 | 394.9 | 487.3 | 79.7 | 0.436 | 23.72
65.2727 | 151.4 | 148.6 | 108.2 | 813.2 | 806 | 396.4 | 488.7 | 79.8 | 0.421 | 23.72
65.281 | 151.4 | 148.9 | 108.5 | 812.9 | 805.5 | 397.9 | 491.7 | 79.6 | 0.417 | 23.7
65.2894 | 151.6 | 149.1 | 108.7 | 812.9 | 805 | 395.2 | 488.9 | 79.4 | 0.41 | 23.68
65.2977 | 151.7 | 148.9 | 108.6 | 813.2 | 805.2 | 394.4 | 486.6 | 79.6 | 0.413 | 23.71
65.306 | 151.8 | 149.1 | 108.1 | 812.7 | 804.7 | 395.7 | 488.5 | 79.5 | 0.423 | 23.71
65.3144 | 151.8 | 149 | 107.8 | 812.6 | 805.4 | 396.7 | 490.5 | 79.6 | 0.415 | 23.74
65.3227 | 151.7 | 148.7 | 107.7 | 812.8 | 805.4 | 396.8 | 490 | 79.6 | 0.408 | 23.7
65.331 | 151.7 | 148.7 | 107.5 | 812.5 | 804.7 | 394.6 | 486.7 | 79.6 | 0.43 | 23.68
65.3394 | 151.6 | 148.7 | 107.1 | 813.2 | 804.8 | 394.6 | 486.6 | 79.6 | 0.423 | 23.76
65.3477 | 151.4 | 148.7 | 107.1 | 813.3 | 804.8 | 395.9 | 489.2 | 79.9 | 0.426 | 23.75
65.3561 | 151.5 | 148.7 | 107.6 | 812.7 | 804.6 | 393.5 | 487.3 | 79.7 | 0.405 | 23.73
65.3644 | 151.7 | 148.6 | 108 | 812.3 | 805.2 | 395.9 | 486.9 | 79.8 | 0.425 | 23.74
65.3727 | 151.7 | 148.5 | 108 | 813.2 | 805.2 | 394.6 | 487.8 | 79.8 | 0.425 | 23.76
65.3811 | 151.6 | 148.6 | 108.2 | 813.1 | 805.1 | 394.8 | 487.4 | 79.7 | 0.417 | 23.74
65.3894 | 151.7 | 148.8 | 108.3 | 813.2 | 804.9 | 394.2 | 485.2 | 79.8 | 0.41 | 23.76
65.3977 | 151.8 | 148.9 | 108.3 | 813.2 | 805.2 | 394.6 | 487.1 | 79.6 | 0.407 | 23.75
65.4061 | 152.2 | 148.8 | 108.6 | 813.1 | 805.8 | 394.4 | 484.9 | 79.8 | 0.414 | 23.76
65.4144 | 151.9 | 149.1 | 108.7 | 812.9 | 805.3 | 395.9 | 487.7 | 79.9 | 0.415 | 23.76
65.4227 | 151.9 | 149 | 108.7 | 813.4 | 805.4 | 394.2 | 486.5 | 79.9 | 0.409 | 23.78
65.4311 | 151.9 | 148.9 | 108.3 | 813 | 805.3 | 396.8 | 490.6 | 79.9 | 0.417 | 23.74
65.4394 | 151.9 | 149 | 107.9 | 813.1 | 805.7 | 394.6 | 486.9 | 79.8 | 0.433 | 23.78
65.4477 | 152.1 | 148.9 | 107.6 | 813 | 804.8 | 396.4 | 487.8 | 79.7 | 0.412 | 23.79
65.4561 | 151.7 | 148.8 | 107.4 | 812.9 | 804.7 | 396 | 487.6 | 79.6 | 0.426 | 23.78
65.4644 | 151.7 | 148.8 | 107.6 | 812.8 | 805.2 | 392.7 | 485.8 | 79.9 | 0.419 | 23.79
65.4727 | 151.6 | 148.7 | 107.6 | 812.8 | 804.9 | 397.4 | 488.8 | 79.8 | 0.403 | 23.79
65.4811 | 151.4 | 148.7 | 107.7 | 813.2 | 805.1 | 394.9 | 486.6 | 79.8 | 0.416 | 23.71
65.4894 | 151.6 | 148.6 | 107.9 | 813.2 | 805.1 | 395.6 | 487.6 | 79.6 | 0.415 | 23.71
65.4977 | 151.7 | 148.4 | 108.1 | 813 | 805.8 | 396.3 | 490.2 | 79.7 | 0.416 | 23.76
65.5061 | 151.8 | 148.7 | 108.3 | 812.8 | 804.7 | 396.3 | 488.3 | 79.8 | 0.455 | 23.77
65.5144 | 151.6 | 148.8 | 108.6 | 813.5 | 805.2 | 397.1 | 490.3 | 79.7 | 0.419 | 23.79
65.5227 | 151.8 | 148.7 | 108.7 | 812.9 | 805.1 | 395.3 | 487.1 | 79.9 | 0.426 | 23.75
65.5311 | 151.8 | 148.8 | 108.8 | 813.4 | 805.4 | 395.9 | 488.1 | 79.8 | 0.419 | 23.77
65.5394 | 151.9 | 149 | 108.4 | 813 | 804.7 | 397.4 | 491.4 | 79.8 | 0.431 | 23.73
65.5477 | 151.8 | 148.9 | 107.9 | 813.2 | 805.3 | 396.4 | 488 | 79.9 | 0.42 | 23.78
65.5561 | 151.9 | 148.8 | 107.9 | 812.9 | 804.4 | 395.3 | 486.7 | 79.8 | 0.416 | 23.78
65.5644 | 151.9 | 148.7 | 107.5 | 813 | 804.8 | 393.3 | 486.7 | 79.8 | 0.412 | 23.81
65.5727 | 151.6 | 148.8 | 107.2 | 812.6 | 805.1 | 395.3 | 487.6 | 79.8 | 0.421 | 23.74
65.5811 | 151.6 | 148.6 | 107.2 | 812.9 | 805.8 | 394.5 | 488.8 | 79.7 | 0.412 | 23.78
65.5894 | 152.3 | 148.8 | 107.3 | 812.4 | 804.9 | 397.8 | 489.8 | 79.6 | 0.401 | 23.73
65.5977 | 151.3 | 148.6 | 107.8 | 812.5 | 805.8 | 395.5 | 488.5 | 79.7 | 0.419 | 23.74
65.6061 | 151.4 | 148.7 | 108.2 | 813.2 | 805.6 | 393.4 | 485.5 | 79.6 | 0.414 | 23.73
65.6144 | 151.5 | 148.9 | 108.3 | 813.4 | 805.7 | 396.1 | 488.5 | 79.6 | 0.41 | 23.71
65.6227 | 151.6 | 148.9 | 108.4 | 813.4 | 805.7 | 398.6 | 493.1 | 79.9 | 0.416 | 23.71
65.6311 | 151.6 | 149 | 108.7 | 813.6 | 805.6 | 395.7 | 488.1 | 79.7 | 0.417 | 23.74
65.6394 | 151.7 | 149.2 | 108.1 | 813.5 | 805.7 | 392.9 | 484.9 | 79.8 | 0.423 | 23.72
65.6477 | 151.7 | 149.3 | 107.9 | 812.6 | 805.5 | 394 | 487.6 | 79.7 | 0.419 | 23.69
65.6561 | 151.8 | 149.2 | 107.7 | 812.4 | 805.1 | 394.1 | 485.1 | 79.5 | 0.435 | 23.69
65.6644 | 151.7 | 149.2 | 107.6 | 812.2 | 805.5 | 392.7 | 483.6 | 79.6 | 0.422 | 23.71
65.6727 | 151.8 | 149.3 | 107.5 | 813.4 | 805.8 | 397.1 | 488.8 | 79.6 | 0.425 | 23.7
65.6811 | 151.7 | 148.9 | 107.5 | 812.7 | 805.2 | 394.5 | 485.9 | 79.5 | 0.424 | 23.68
65.6894 | 151.7 | 149.1 | 107.4 | 812.5 | 805.2 | 394.4 | 486.3 | 79.4 | 0.421 | 23.71
65.6977 | 151.4 | 149.1 | 107.2 | 813.3 | 804.3 | 395.3 | 487.4 | 79.5 | 0.432 | 23.66
65.7061 | 151.2 | 148.9 | 107.7 | 813.3 | 805.1 | 394.5 | 488.9 | 79.5 | 0.435 | 23.7
65.7144 | 151.2 | 148.7 | 108.1 | 812.5 | 804.6 | 396.9 | 489.1 | 79.6 | 0.43 | 23.7
65.7228 | 151.3 | 148.9 | 108.1 | 813.1 | 805.3 | 395.7 | 489.9 | 79.5 | 0.426 | 23.71
65.7311 | 151.3 | 148.7 | 108.3 | 812.6 | 805.8 | 394.4 | 487.3 | 79.6 | 0.425 | 23.66
65.7394 | 151.5 | 148.9 | 108.4 | 812.6 | 805.8 | 393.1 | 487.6 | 79.5 | 0.419 | 23.66
65.7478 | 151.4 | 149.2 | 108.7 | 812.9 | 805.1 | 395 | 485.2 | 79.5 | 0.428 | 23.69
65.7561 | 151.6 | 148.9 | 108.4 | 812.8 | 805.6 | 395.7 | 489.2 | 79.4 | 0.423 | 23.69
65.7644 | 151.6 | 149.2 | 107.9 | 813.1 | 805.4 | 393.1 | 486.9 | 79.7 | 0.43 | 23.68
65.7728 | 151.5 | 149.2 | 107.8 | 812.4 | 805.3 | 393.4 | 486 | 79.5 | 0.426 | 23.69
65.7811 | 151.6 | 149.1 | 107.6 | 813.1 | 805.1 | 395.9 | 489.1 | 79.5 | 0.422 | 23.68
65.7894 | 151.4 | 149 | 107.7 | 813.1 | 805 | 396.9 | 489.4 | 79.5 | 0.445 | 23.69
65.7978 | 151.4 | 148.8 | 107.7 | 812.9 | 805.3 | 396.9 | 488.3 | 79.5 | 0.437 | 23.68
65.8061 | 151.6 | 148.9 | 107.3 | 812.8 | 805 | 394.8 | 489.2 | 79.5 | 0.417 | 23.7
65.8144 | 151.5 | 149.1 | 107.3 | 812.3 | 805.1 | 396.7 | 489.8 | 79.5 | 0.437 | 23.7
65.8228 | 151.3 | 148.8 | 107.4 | 813 | 805.4 | 397.5 | 490.5 | 79.7 | 0.455 | 23.68
65.8311 | 151.2 | 148.8 | 107.8 | 812.9 | 805.7 | 399.7 | 491.3 | 79.5 | 0.433 | 23.73
65.8394 | 151.4 | 149 | 107.9 | 813.7 | 805.3 | 397.1 | 489.2 | 79.7 | 0.426 | 23.71
65.8478 | 151.4 | 148.8 | 108.1 | 813.4 | 805.4 | 397.1 | 489.2 | 79.5 | 0.425 | 23.73
65.8561 | 151.5 | 148.9 | 108.1 | 812.7 | 804.9 | 394.4 | 486.5 | 79.5 | 0.429 | 23.65
65.8644 | 151.6 | 149 | 108.2 | 813.3 | 805.1 | 391.6 | 485.4 | 79.5 | 0.425 | 23.74
65.8728 | 151.7 | 149.1 | 108.4 | 812.9 | 805.7 | 392.5 | 483.8 | 79.5 | 0.409 | 23.69
65.8811 | 151.7 | 149.3 | 108.1 | 813.2 | 805.6 | 395.6 | 490.6 | 79.7 | 0.42 | 23.7
65.8894 | 151.7 | 149.2 | 107.8 | 812.7 | 805.1 | 393.4 | 486.9 | 79.5 | 0.422 | 23.7
65.8978 | 151.7 | 149.1 | 107.7 | 813.2 | 805.3 | 396.9 | 488 | 79.6 | 0.415 | 23.71
65.9061 | 151.6 | 148.9 | 107.6 | 812.9 | 805.8 | 395.5 | 487.1 | 79.5 | 0.413 | 23.68
65.9144 | 151.4 | 148.9 | 107.4 | 812.8 | 805.3 | 394.2 | 486.3 | 79.5 | 0.418 | 23.7
65.9228 | 151.3 | 148.8 | 107.4 | 813.1 | 805.8 | 395.5 | 487.8 | 79.4 | 0.441 | 23.68
65.9311 | 151.3 | 148.7 | 107.3 | 813.1 | 805.3 | 397.9 | 491.6 | 79.5 | 0.435 | 23.71
65.9394 | 151.2 | 148.7 | 107.5 | 812.8 | 804.9 | 397.2 | 490.5 | 79.4 | 0.41 | 23.72
65.9478 | 151.3 | 148.6 | 107.8 | 813.3 | 805.1 | 395.9 | 487.8 | 79.5 | 0.416 | 23.69
65.9561 | 151.4 | 148.9 | 108 | 812.7 | 805.7 | 398.2 | 490.2 | 79.5 | 0.431 | 23.68
65.9644 | 151.4 | 148.8 | 108.4 | 812.9 | 805.5 | 394 | 486.5 | 79.5 | 0.436 | 23.69
65.9728 | 151.5 | 149.1 | 108.4 | 812.8 | 805.3 | 394.2 | 485.4 | 79.6 | 0.435 | 23.69
65.9811 | 151.6 | 149.2 | 108.6 | 812.6 | 805.7 | 392.5 | 485.1 | 79.6 | 0.423 | 23.71
65.9894 | 151.7 | 149.2 | 108.4 | 813.1 | 804.9 | 396.4 | 490.2 | 79.5 | 0.437 | 23.72
65.9978 | 151.6 | 149.1 | 108 | 813.1 | 806 | 395.2 | 490.5 | 79.7 | 0.433 | 23.73
66.0061 | 151.6 | 149.1 | 108.1 | 813 | 805.1 | 395 | 487.3 | 79.7 | 0.43 | 23.73
66.0144 | 151.7 | 149 | 107.6 | 812.6 | 805 | 399.5 | 491 | 79.7 | 0.436 | 23.69
66.0228 | 151.4 | 148.9 | 107.2 | 812.3 | 805.1 | 396.8 | 488.5 | 79.5 | 0.46 | 23.71
66.0311 | 151.3 | 148.7 | 107.2 | 812.5 | 805.4 | 399.3 | 491.6 | 79.6 | 0.445 | 23.68
66.0394 | 151.3 | 148.7 | 107.3 | 812.9 | 805.2 | 396.1 | 490.5 | 79.5 | 0.442 | 23.69
66.0478 | 151.3 | 148.9 | 107.7 | 812.3 | 805.1 | 398 | 492.8 | 79.5 | 0.417 | 23.71
66.0561 | 151.4 | 148.8 | 108 | 812.9 | 805.6 | 396.8 | 489.9 | 79.6 | 0.426 | 23.72
66.0645 | 151.6 | 148.9 | 108.2 | 812.9 | 805.1 | 394.6 | 488.1 | 79.5 | 0.432 | 23.71
66.0728 | 151.7 | 149 | 108.3 | 813.3 | 805.4 | 395.9 | 489.5 | 79.6 | 0.43 | 23.68
66.0811 | 151.7 | 148.9 | 108.8 | 813.1 | 805.3 | 394.1 | 486.3 | 79.6 | 0.417 | 23.75
66.0895 | 151.7 | 149.1 | 108.7 | 812.4 | 805.7 | 398.6 | 492.5 | 79.5 | 0.421 | 23.73
66.0978 | 151.8 | 149.2 | 108.2 | 813.2 | 805.4 | 392.5 | 484.9 | 79.7 | 0.428 | 23.72
66.1061 | 151.8 | 149.2 | 107.9 | 812.5 | 805.7 | 394.9 | 487.8 | 79.6 | 0.43 | 23.73
66.1145 | 151.7 | 149 | 107.8 | 812.3 | 805.9 | 397.4 | 491 | 79.5 | 0.423 | 23.69
66.1228 | 151.7 | 149.1 | 107.4 | 812.7 | 805.4 | 394.6 | 488.4 | 79.4 | 0.43 | 23.69
66.1311 | 151.6 | 149 | 107.3 | 812.2 | 805.2 | 395.7 | 487.8 | 79.4 | 0.428 | 23.7
66.1395 | 151.5 | 148.8 | 107.4 | 812.7 | 805.1 | 396.4 | 486 | 79.6 | 0.431 | 23.73
66.1478 | 151.6 | 149 | 107.2 | 812.5 | 805.3 | 397.1 | 491.3 | 79.6 | 0.429 | 23.69
66.1561 | 151.6 | 149.1 | 107.2 | 812.4 | 804.8 | 394.9 | 487 | 79.6 | 0.437 | 23.73
66.1645 | 151.4 | 149 | 107.6 | 812.4 | 805.6 | 394.9 | 485.4 | 79.6 | 0.454 | 23.71
66.1728 | 151.4 | 148.9 | 107.7 | 812.7 | 805.3 | 396.8 | 490.6 | 79.4 | 0.432 | 23.7
66.1811 | 151.4 | 148.9 | 107.8 | 813.1 | 805.1 | 396.1 | 490.2 | 79.6 | 0.426 | 23.71
66.1895 | 151.5 | 148.9 | 108.2 | 812.8 | 805.3 | 395.6 | 489.4 | 79.7 | 0.43 | 23.73
66.1978 | 151.6 | 149.2 | 108.2 | 812.4 | 805.1 | 394.6 | 484.5 | 79.5 | 0.428 | 23.73
66.2061 | 151.8 | 149.2 | 108.2 | 812.7 | 805.3 | 397.8 | 490.6 | 79.6 | 0.437 | 23.72
66.2145 | 151.8 | 149.1 | 108.3 | 812.3 | 805.6 | 396.4 | 490.9 | 79.7 | 0.42 | 23.73
66.2228 | 151.8 | 149.3 | 108.3 | 813.1 | 805.6 | 391.1 | 483.4 | 79.6 | 0.438 | 23.71
66.2311 | 151.9 | 149.4 | 108.5 | 812.8 | 805.7 | 391.9 | 483.8 | 79.6 | 0.431 | 23.69
66.2395 | 152 | 149.6 | 108.4 | 812.6 | 805.5 | 392.2 | 483.4 | 79.6 | 0.433 | 23.69
66.2478 | 152 | 149.5 | 107.9 | 812.8 | 805.3 | 392.3 | 485.8 | 79.6 | 0.421 | 23.73
66.2561 | 151.9 | 149.4 | 108 | 812.7 | 805.1 | 392.7 | 485.6 | 79.5 | 0.428 | 23.72
66.2645 | 151.8 | 149.3 | 107.5 | 812.6 | 805.2 | 392.2 | 484.8 | 79.7 | 0.434 | 23.7
66.2728 | 151.8 | 149.3 | 107.6 | 812.5 | 805.1 | 394.5 | 487.1 | 79.5 | 0.427 | 23.71
66.2811 | 151.7 | 149.2 | 107.7 | 812.6 | 805.1 | 393.5 | 485.8 | 79.7 | 0.419 | 23.69
66.2895 | 151.6 | 149.2 | 107.4 | 812.6 | 804.9 | 395.7 | 489.4 | 79.6 | 0.428 | 23.72
66.2978 | 151.5 | 149 | 107.2 | 812.5 | 805.7 | 397.1 | 488.8 | 79.6 | 0.436 | 23.77
66.3061 | 151.7 | 149.1 | 107.7 | 812.7 | 805.4 | 396 | 488.9 | 79.6 | 0.446 | 23.7
66.3145 | 151.4 | 149 | 107.9 | 812.3 | 805.8 | 397.4 | 489.5 | 79.5 | 0.432 | 23.74
66.3228 | 151.6 | 149 | 107.9 | 812.8 | 805.5 | 394.1 | 487.3 | 79.6 | 0.444 | 23.71
66.3311 | 151.7 | 149.2 | 108.4 | 812.4 | 805.1 | 395.6 | 488.8 | 79.6 | 0.44 | 23.71
66.3395 | 151.7 | 149.2 | 108.6 | 812.8 | 805.2 | 393.8 | 485.9 | 79.6 | 0.455 | 23.7
66.3478 | 151.8 | 149.4 | 108.7 | 812.3 | 804.8 | 391.5 | 483.8 | 79.7 | 0.439 | 23.7
66.3561 | 151.9 | 149.4 | 108.4 | 812.7 | 805.7 | 394.6 | 487.4 | 79.7 | 0.439 | 23.71
66.3645 | 151.8 | 149.3 | 107.6 | 812.9 | 805.3 | 392.9 | 487.6 | 79.6 | 0.447 | 23.71
66.3728 | 151.8 | 149.4 | 107.6 | 813.1 | 804.9 | 396.5 | 489.8 | 79.5 | 0.446 | 23.71
66.3811 | 151.7 | 149.3 | 107.3 | 812.4 | 805.2 | 394.6 | 489.1 | 79.4 | 0.439 | 23.76
66.3895 | 151.7 | 149.3 | 107.2 | 812.1 | 805.4 | 396.7 | 489.4 | 79.3 | 0.454 | 23.78
66.3978 | 151.6 | 149.2 | 107.3 | 812.6 | 805.2 | 395.9 | 486.9 | 79.2 | 0.453 | 23.79
66.4061 | 151.6 | 149.1 | 107.6 | 812.4 | 805.1 | 397.9 | 489.5 | 79 | 0.444 | 23.81
66.4145 | 151.6 | 149.1 | 108.1 | 811.9 | 805.2 | 395.7 | 488.9 | 78.9 | 0.447 | 23.79
66.4228 | 151.5 | 149.1 | 108.2 | 812.8 | 806.1 | 399.5 | 493.6 | 79.1 | 0.453 | 23.83
66.4312 | 151.7 | 149.2 | 108.4 | 813.1 | 805.4 | 399.5 | 492.3 | 79.1 | 0.449 | 23.81
66.4395 | 151.8 | 149.4 | 108.6 | 813.2 | 806 | 396.3 | 489.1 | 79.1 | 0.457 | 23.85
66.4478 | 151.8 | 149.3 | 108.1 | 813.3 | 805.4 | 398.4 | 489.6 | 79.1 | 0.449 | 23.83
66.4562 | 151.8 | 149.4 | 108.1 | 812.6 | 805.7 | 393.3 | 485.4 | 79.3 | 0.454 | 23.83
66.4645 | 151.7 | 149.4 | 107.6 | 812.9 | 805.3 | 397.1 | 490.3 | 79.1 | 0.443 | 23.81
66.4728 | 151.8 | 149.4 | 107.4 | 812.3 | 804.8 | 397.5 | 490.9 | 79.2 | 0.455 | 23.78
66.4812 | 151.7 | 149.3 | 107.4 | 812.1 | 804.8 | 394.9 | 487.6 | 79.4 | 0.457 | 23.81
66.4895 | 151.5 | 149.1 | 107.3 | 812.1 | 805.6 | 398.8 | 492.1 | 79.4 | 0.438 | 23.81
66.4978 | 151.4 | 149.1 | 107.3 | 812.5 | 805.4 | 394.5 | 486.7 | 79.5 | 0.448 | 23.84
66.5062 | 151.3 | 148.9 | 107.5 | 812.5 | 805.8 | 395.2 | 487.4 | 79.4 | 0.439 | 23.78
66.5145 | 151.4 | 149.1 | 108 | 812.5 | 805.6 | 395.5 | 488.7 | 79.5 | 0.455 | 23.78
66.5228 | 151.5 | 149.1 | 108.4 | 813.3 | 805.4 | 393.5 | 485.8 | 79.4 | 0.432 | 23.73
66.5312 | 151.7 | 149.2 | 108.8 | 813.1 | 805.8 | 392.5 | 486.3 | 79.6 | 0.45 | 23.75
66.5395 | 151.8 | 149.3 | 108.9 | 812.9 | 805.6 | 389.6 | 481.8 | 79.6 | 0.453 | 23.73
66.5478 | 151.8 | 149.3 | 108.6 | 813.6 | 805.6 | 391 | 484.9 | 79.5 | 0.446 | 23.72
66.5562 | 151.8 | 149.4 | 108.2 | 812.4 | 805.6 | 390.7 | 484.5 | 79.6 | 0.446 | 23.69
66.5645 | 151.8 | 149.4 | 107.6 | 813.2 | 805.3 | 392.7 | 485.1 | 79.4 | 0.455 | 23.74
66.5728 | 151.7 | 149.4 | 107.3 | 812.7 | 804.9 | 393.1 | 484.1 | 79.3 | 0.433 | 23.7
66.5812 | 151.5 | 149.2 | 107.1 | 812.1 | 805.1 | 393.1 | 484.1 | 79.4 | 0.439 | 23.69
66.5895 | 151.4 | 149.1 | 107.4 | 812.4 | 804.9 | 394.1 | 485.4 | 79.4 | 0.44 | 23.66
66.5978 | 151.4 | 148.9 | 107.7 | 812 | 805.5 | 395.7 | 488 | 79.3 | 0.439 | 23.71
66.6062 | 151.4 | 149.2 | 107.9 | 812.6 | 804.8 | 395.5 | 486.7 | 79.2 | 0.453 | 23.71
66.6145 | 151.5 | 149.1 | 107.9 | 812.8 | 805.4 | 393.1 | 485.8 | 79.3 | 0.471 | 23.68
66.6228 | 151.3 | 148.9 | 108.2 | 812.8 | 804.6 | 394.6 | 486.6 | 79.3 | 0.451 | 23.68
66.6312 | 151.6 | 149 | 108.3 | 812.9 | 804.9 | 392.7 | 485.8 | 79.4 | 0.444 | 23.68
66.6395 | 151.7 | 149.4 | 108.6 | 813.4 | 805.5 | 394.9 | 488.8 | 79.4 | 0.448 | 23.69
66.6478 | 151.7 | 149.2 | 108.4 | 813.4 | 804.3 | 395.6 | 489.2 | 79.3 | 0.44 | 23.67
66.6562 | 151.7 | 149.4 | 108.2 | 813.5 | 805.1 | 395.3 | 489.1 | 79.3 | 0.437 | 23.69
66.6645 | 151.6 | 149.1 | 107.8 | 813.4 | 805.5 | 393.7 | 485.8 | 79.3 | 0.443 | 23.68
66.6728 | 151.6 | 149.1 | 107.5 | 813.2 | 805.7 | 397.6 | 489.9 | 79.4 | 0.418 | 23.69
66.6812 | 151.5 | 148.9 | 107.3 | 812.7 | 804.9 | 397.1 | 489.4 | 79.4 | 0.425 | 23.73
66.6895 | 151.6 | 148.8 | 107.1 | 813.3 | 805.6 | 395.3 | 487.8 | 79.4 | 0.42 | 23.78
66.6978 | 151.6 | 148.6 | 107.4 | 813.4 | 805.7 | 395.2 | 487.7 | 79.3 | 0.423 | 23.73
66.7062 | 151.6 | 148.6 | 108.1 | 812.7 | 804.7 | 395.9 | 488.8 | 79.5 | 0.429 | 23.74
66.7145 | 151.4 | 148.7 | 108.2 | 813.5 | 805.6 | 393.7 | 485.5 | 79.6 | 0.439 | 23.76
66.7228 | 151.5 | 148.7 | 108.4 | 813.2 | 805 | 396.8 | 489.1 | 79.5 | 0.422 | 23.74
66.7312 | 151.7 | 148.8 | 108.6 | 813.3 | 805.8 | 395.2 | 487.4 | 79.5 | 0.435 | 23.78
66.7395 | 152.3 | 148.8 | 108.3 | 812.6 | 805.3 | 393.4 | 485.2 | 79.5 | 0.448 | 23.77
66.7478 | 151.8 | 148.8 | 107.9 | 812.3 | 805.4 | 394.9 | 488.1 | 79.3 | 0.451 | 23.76
66.7562 | 151.7 | 148.9 | 107.6 | 812.8 | 805.3 | 394.6 | 488 | 79.6 | 0.451 | 23.77
66.7645 | 151.5 | 148.8 | 107.3 | 812.5 | 805.3 | 397.1 | 490.2 | 79.5 | 0.441 | 23.77
66.7728 | 151.4 | 148.6 | 106.8 | 812.9 | 804.4 | 395.9 | 487.6 | 79.5 | 0.45 | 23.75
66.7812 | 151.3 | 148.6 | 106.9 | 812.7 | 804.7 | 398.2 | 490.6 | 79.3 | 0.433 | 23.76
66.7895 | 151.2 | 148.6 | 107.5 | 812.7 | 805.1 | 397.4 | 490.5 | 79.5 | 0.423 | 23.74
66.7979 | 151.3 | 148.6 | 107.4 | 812.6 | 805 | 396.4 | 489.6 | 79.5 | 0.437 | 23.74
66.8062 | 151.7 | 148.6 | 107.8 | 812.3 | 805.2 | 399.1 | 492.1 | 79.4 | 0.437 | 23.76
66.8145 | 151.2 | 148.5 | 108.2 | 813.1 | 805.3 | 395.7 | 487.8 | 79.4 | 0.419 | 23.72
66.8229 | 151.4 | 148.8 | 108.3 | 812.8 | 805.7 | 396.8 | 488.5 | 79.4 | 0.424 | 23.7
66.8312 | 151.4 | 148.9 | 108.6 | 812.5 | 805.2 | 394.9 | 488.5 | 79.4 | 0.432 | 23.74
66.8395 | 152 | 149 | 108.6 | 812.9 | 805.3 | 392.6 | 485.4 | 79.4 | 0.419 | 23.7
66.8479 | 151.7 | 149.1 | 108.6 | 813.6 | 805 | 392.7 | 487.1 | 79.5 | 0.432 | 23.7
66.8562 | 151.8 | 149.1 | 108.2 | 812.3 | 805 | 394 | 486 | 79.4 | 0.434 | 23.69
66.8645 | 151.7 | 149.1 | 107.7 | 812.8 | 805 | 394.4 | 486.5 | 79.5 | 0.417 | 23.71
66.8729 | 151.5 | 149.2 | 107.5 | 813.1 | 804.9 | 394.8 | 488 | 79.2 | 0.411 | 23.66
66.8812 | 151.7 | 149.1 | 107.6 | 813.1 | 805.4 | 394.1 | 487.1 | 79.2 | 0.421 | 23.69
66.8895 | 151.6 | 149.2 | 107.4 | 812.7 | 804.7 | 393.8 | 486.7 | 79.3 | 0.439 | 23.71
66.8979 | 151.5 | 149 | 107.2 | 812.9 | 804.8 | 397.6 | 491.3 | 79.3 | 0.436 | 23.71
66.9062 | 151.4 | 148.7 | 107.6 | 812.4 | 805.1 | 395.2 | 488.3 | 79.4 | 0.431 | 23.69
66.9145 | 151.3 | 148.8 | 107.8 | 812.3 | 804.7 | 396.4 | 490 | 79.2 | 0.428 | 23.69
66.9229 | 151.4 | 148.8 | 108.1 | 812.4 | 805.6 | 394.4 | 486.6 | 79.4 | 0.437 | 23.69
66.9312 | 151.4 | 148.9 | 108.4 | 812.6 | 805 | 394 | 487.6 | 79.3 | 0.421 | 23.69
66.9395 | 151.4 | 148.9 | 108.6 | 813.2 | 804.7 | 394.4 | 488.4 | 79.4 | 0.427 | 23.67
66.9479 | 151.5 | 149.1 | 108.6 | 813.1 | 804.6 | 393.1 | 486.2 | 79.3 | 0.424 | 23.68
66.9562 | 151.7 | 148.9 | 108.3 | 812.6 | 805.5 | 394.9 | 487.1 | 79.3 | 0.422 | 23.68
66.9645 | 151.7 | 149.2 | 107.7 | 813.3 | 804.7 | 396.8 | 490.6 | 79.2 | 0.405 | 23.69
66.9729 | 151.6 | 149 | 107.6 | 813.2 | 804.9 | 390 | 481.8 | 79.2 | 0.419 | 23.68
66.9812 | 151.3 | 148.9 | 107.6 | 812.7 | 805.2 | 395 | 485.6 | 79.2 | 0.418 | 23.73
66.9895 | 151.6 | 148.8 | 107.4 | 813.3 | 805.2 | 396 | 488.1 | 79.2 | 0.44 | 23.69
66.9979 | 151.2 | 148.7 | 106.9 | 812.4 | 805.1 | 396.7 | 489.9 | 79.2 | 0.433 | 23.7
67.0062 | 151.2 | 148.6 | 107.7 | 812.5 | 805.1 | 395.7 | 487 | 79.2 | 0.426 | 23.65
67.0145 | 151.3 | 148.6 | 107.9 | 812.9 | 804.7 | 394.6 | 488.3 | 79.2 | 0.427 | 23.69
67.0229 | 151.3 | 148.8 | 107.9 | 812.5 | 805.3 | 397.2 | 490.5 | 79.2 | 0.419 | 23.68
67.0312 | 151.4 | 148.8 | 108.4 | 812.7 | 805.5 | 396.1 | 489.6 | 79.2 | 0.419 | 23.63
67.0395 | 151.4 | 148.9 | 108.6 | 813.3 | 804.8 | 392.5 | 487.3 | 79.2 | 0.426 | 23.68
67.0479 | 151.6 | 148.9 | 108.7 | 813 | 804.9 | 391.6 | 483.4 | 79.3 | 0.425 | 23.69
67.0562 | 151.6 | 148.9 | 108.2 | 813.2 | 805.2 | 395.9 | 488.8 | 79.2 | 0.432 | 23.68
67.0645 | 151.4 | 149 | 107.8 | 813.2 | 804.4 | 395.6 | 487 | 79.3 | 0.441 | 23.74
67.0729 | 151.4 | 148.9 | 107.6 | 812.8 | 805.2 | 397.1 | 491 | 79.2 | 0.441 | 23.74
67.0812 | 151.4 | 148.9 | 107.1 | 812.5 | 805.2 | 396.3 | 490.3 | 79.2 | 0.437 | 23.78
67.0895 | 151.3 | 148.7 | 106.9 | 813.2 | 805.3 | 397.4 | 490.6 | 79 | 0.428 | 23.75
67.0979 | 151.3 | 148.7 | 106.9 | 812.6 | 804.9 | 396.7 | 488.1 | 79 | 0.432 | 23.78
67.1062 | 151.3 | 148.7 | 107.4 | 812.6 | 805 | 396.5 | 488.1 | 78.9 | 0.429 | 23.78
67.1145 | 151.3 | 148.7 | 107.8 | 813.5 | 805.1 | 398.6 | 490.6 | 78.8 | 0.448 | 23.81
67.1229 | 151.3 | 148.8 | 107.7 | 812.8 | 804.9 | 399.3 | 492.1 | 78.8 | 0.447 | 23.79
67.1312 | 151.4 | 148.7 | 108.3 | 812.4 | 805.1 | 399.8 | 490.7 | 78.8 | 0.441 | 23.79
67.1395 | 151.4 | 149 | 108.4 | 813.2 | 805.1 | 399 | 491.3 | 78.7 | 0.437 | 23.78
67.1479 | 151.6 | 149.1 | 108.6 | 813.1 | 805.2 | 394.2 | 486.9 | 78.9 | 0.453 | 23.78
67.1562 | 151.4 | 149 | 108.7 | 813.2 | 805.7 | 396 | 488.7 | 79.1 | 0.439 | 23.8
67.1646 | 151.8 | 149.3 | 108.4 | 813 | 805.3 | 396.4 | 488.1 | 78.8 | 0.459 | 23.79
67.1729 | 151.7 | 149.3 | 107.7 | 813 | 804.7 | 395.5 | 487.1 | 79 | 0.446 | 23.81
67.1812 | 151.8 | 149.3 | 107.4 | 813.2 | 805.1 | 394.5 | 487.7 | 79.2 | 0.446 | 23.83
67.1896 | 151.6 | 149.1 | 107.2 | 812.7 | 805.4 | 396.1 | 490.2 | 79 | 0.445 | 23.79
67.1979 | 151.6 | 149.1 | 106.9 | 812.5 | 805.1 | 398.2 | 492.5 | 79 | 0.432 | 23.8
67.2062 | 151.5 | 148.9 | 107.1 | 813.2 | 805.2 | 396.3 | 489.9 | 78.9 | 0.435 | 23.78
67.2146 | 151.3 | 148.8 | 107.6 | 812.6 | 805.7 | 396.7 | 488.4 | 79 | 0.422 | 23.79
67.2229 | 151.4 | 148.9 | 107.9 | 813.3 | 805.2 | 396.3 | 489.2 | 79.1 | 0.431 | 23.78
67.2312 | 151.3 | 148.9 | 108.2 | 812.7 | 805.6 | 397.1 | 490.7 | 79.2 | 0.416 | 23.79
67.2396 | 151.6 | 149.1 | 108.6 | 813.2 | 805.2 | 395.9 | 488.4 | 79.4 | 0.423 | 23.81
67.2479 | 151.5 | 148.9 | 108.7 | 813.4 | 805.1 | 395.2 | 487.8 | 79.2 | 0.422 | 23.75
67.2562 | 151.7 | 149.2 | 108.7 | 813.4 | 805.4 | 391 | 482.9 | 79.3 | 0.424 | 23.75
67.2646 | 151.6 | 149.2 | 108.2 | 813.1 | 805.1 | 393.1 | 486.3 | 79.3 | 0.417 | 23.75
67.2729 | 151.5 | 149.1 | 107.9 | 812.4 | 805.5 | 391.9 | 485.1 | 79.5 | 0.433 | 23.77
67.2812 | 151.6 | 148.9 | 107.7 | 812.5 | 805 | 394 | 487.1 | 79.3 | 0.423 | 23.72
67.2896 | 151.4 | 148.8 | 107.3 | 812.7 | 805 | 395.9 | 488.8 | 79.4 | 0.434 | 23.74
67.2979 | 151.3 | 148.8 | 107.1 | 812.7 | 805 | 397.4 | 488.3 | 79.5 | 0.423 | 23.77
67.3062 | 151 | 148.7 | 107.3 | 812.7 | 804.6 | 394.9 | 485.8 | 79.4 | 0.426 | 23.77
67.3146 | 151.2 | 148.6 | 107.6 | 812.3 | 804.7 | 395.7 | 488.4 | 79.2 | 0.445 | 23.73
67.3229 | 151.2 | 148.7 | 107.8 | 812.6 | 805.1 | 396.8 | 489.1 | 79.2 | 0.434 | 23.75
67.3312 | 151.2 | 148.7 | 108 | 812.7 | 805.2 | 397.6 | 490.5 | 79.3 | 0.43 | 23.73
67.3396 | 151.2 | 148.7 | 108.1 | 812.6 | 804.9 | 396.9 | 488.3 | 79.2 | 0.429 | 23.75
67.3479 | 151.2 | 148.7 | 108.3 | 813 | 804.6 | 395.3 | 487.7 | 79.3 | 0.428 | 23.78
67.3562 | 151.4 | 148.8 | 108.4 | 813.1 | 805.1 | 394.5 | 488.5 | 79.5 | 0.439 | 23.76
67.3646 | 152.1 | 148.8 | 108.4 | 813.3 | 805.4 | 393.5 | 485.6 | 79.4 | 0.428 | 23.76
67.3729 | 153.5 | 148.8 | 107.8 | 812.7 | 805.3 | 395.6 | 489.4 | 79.4 | 0.426 | 23.78
67.3812 | 153.5 | 148.9 | 107.4 | 812.6 | 804.9 | 392.1 | 483.8 | 79.3 | 0.437 | 23.75
67.3896 | 153.7 | 148.8 | 107.4 | 813.1 | 805.1 | 396.3 | 488.4 | 79.3 | 0.439 | 23.76
67.3979 | 151.7 | 148.9 | 107.2 | 813 | 805.1 | 395.3 | 488.5 | 79.2 | 0.43 | 23.79
67.4062 | 152.4 | 148.7 | 107.2 | 812.9 | 805 | 392.2 | 485.6 | 79.4 | 0.436 | 23.79
67.4146 | 151.3 | 148.7 | 107.4 | 812.7 | 804.7 | 395 | 488.8 | 79.4 | 0.411 | 23.76
67.4229 | 151.3 | 148.4 | 107.7 | 813.1 | 805.6 | 394.4 | 486 | 79.3 | 0.432 | 23.76
67.4312 | 151.6 | 148.6 | 108 | 812.4 | 805.1 | 396.3 | 489.2 | 79.4 | 0.43 | 23.76
67.4396 | 151.4 | 148.8 | 108.3 | 813.1 | 804.7 | 394.1 | 488.3 | 79.4 | 0.426 | 23.76
67.4479 | 151.4 | 148.7 | 108.4 | 813.2 | 804.5 | 395 | 488.3 | 79.5 | 0.432 | 23.75
67.4562 | 151.7 | 148.9 | 108.7 | 813.1 | 804.8 | 394.8 | 487.1 | 79.4 | 0.431 | 23.74
67.4646 | 151.7 | 148.9 | 108.8 | 812.4 | 804.7 | 393.8 | 485.8 | 79.4 | 0.456 | 23.71
67.4729 | 151.8 | 149.1 | 108.2 | 813.3 | 804.4 | 393.3 | 485.6 | 79.4 | 0.437 | 23.74
67.4812 | 151.8 | 149 | 107.9 | 813 | 804.9 | 393.5 | 487 | 79.4 | 0.434 | 23.76
67.4896 | 151.8 | 149 | 107.5 | 813 | 805.3 | 393.4 | 486 | 79.4 | 0.428 | 23.77
67.4979 | 151.9 | 148.9 | 107.4 | 813.4 | 804.7 | 396 | 489.1 | 79.3 | 0.426 | 23.8
67.5063 | 151.6 | 148.7 | 107 | 812.4 | 804.6 | 396.9 | 489.4 | 79.4 | 0.414 | 23.72
67.5146 | 151.7 | 148.6 | 107.3 | 812.6 | 804.7 | 393.4 | 484.3 | 79.4 | 0.421 | 23.79
67.5229 | 151.4 | 148.9 | 107.8 | 812.4 | 804.4 | 397.4 | 490.6 | 79.3 | 0.432 | 23.74
67.5313 | 151.6 | 148.8 | 108.1 | 812.8 | 804.9 | 393.1 | 485.1 | 79.3 | 0.427 | 23.76
67.5396 | 151.7 | 148.9 | 108.2 | 813 | 804.8 | 394.9 | 487.6 | 79.4 | 0.43 | 23.78
67.5479 | 151.6 | 148.9 | 108.3 | 812.9 | 805.1 | 394.6 | 487.4 | 79.3 | 0.439 | 23.81
67.5563 | 151.7 | 148.8 | 108.8 | 812.9 | 804.9 | 391.6 | 485.5 | 79.4 | 0.447 | 23.74
67.5646 | 151.8 | 149.2 | 108.4 | 812.6 | 805.1 | 391.1 | 483 | 79.3 | 0.437 | 23.74
67.5729 | 151.8 | 149.2 | 108.3 | 813.6 | 805.6 | 392.3 | 485.6 | 79.5 | 0.441 | 23.75
67.5813 | 151.7 | 148.9 | 107.8 | 812.2 | 804.9 | 394.1 | 487.3 | 79.5 | 0.455 | 23.78
67.5896 | 151.7 | 148.9 | 107.6 | 812.4 | 805.1 | 395.6 | 488.7 | 79.6 | 0.428 | 23.78
67.5979 | 151.7 | 148.9 | 107.3 | 812.6 | 804.8 | 395.7 | 490.2 | 79.3 | 0.428 | 23.77
67.6063 | 151.4 | 148.8 | 106.9 | 812.2 | 805.2 | 393.1 | 484.3 | 79.3 | 0.427 | 23.76
67.6146 | 151.4 | 148.6 | 107.5 | 813.1 | 804.7 | 393.7 | 487.6 | 79.4 | 0.414 | 23.76
67.6229 | 151.4 | 148.8 | 108 | 812.5 | 804.7 | 394.5 | 486.6 | 79.5 | 0.444 | 23.75
67.6313 | 151.6 | 148.7 | 108.3 | 812.6 | 805.3 | 394.1 | 486.5 | 79.6 | 0.419 | 23.76
67.6396 | 151.5 | 148.8 | 108.7 | 812.8 | 804.9 | 392.9 | 488 | 79.5 | 0.441 | 23.73
67.6479 | 151.7 | 149.1 | 108.8 | 812.9 | 805.1 | 394.6 | 487 | 79.4 | 0.433 | 23.73
67.6563 | 151.7 | 149.1 | 108.3 | 813.2 | 804.2 | 392.2 | 485.5 | 79.6 | 0.447 | 23.72
67.6646 | 151.8 | 149 | 107.9 | 813.2 | 805.6 | 391 | 482.3 | 79.3 | 0.439 | 23.74
67.6729 | 151.7 | 149 | 107.6 | 812.8 | 804.8 | 393.7 | 486.6 | 79.3 | 0.434 | 23.74
67.6813 | 151.4 | 148.8 | 107.4 | 813.3 | 805.3 | 395.6 | 488.3 | 79.4 | 0.43 | 23.78
67.6896 | 151.4 | 148.8 | 107.3 | 813.1 | 805.4 | 393 | 486.2 | 79.4 | 0.423 | 23.79
67.6979 | 151.3 | 148.8 | 107.1 | 812.8 | 804.6 | 395.3 | 487.7 | 79.2 | 0.423 | 23.72
67.7063 | 151.3 | 148.8 | 107.3 | 813.1 | 805.4 | 397.2 | 490.5 | 79.2 | 0.412 | 23.79
67.7146 | 151.4 | 148.9 | 107.6 | 812.8 | 805.3 | 398.4 | 490.2 | 79.4 | 0.427 | 23.79
67.7229 | 151.3 | 148.8 | 107.9 | 812.9 | 805.3 | 397.9 | 491.6 | 79.1 | 0.422 | 23.84
67.7313 | 151.4 | 149.1 | 108.1 | 812.5 | 804.7 | 399.3 | 492.3 | 78.9 | 0.43 | 23.83
67.7396 | 151.6 | 149.1 | 108.1 | 812.3 | 805.6 | 394.8 | 488.1 | 79 | 0.431 | 23.83
67.7479 | 151.6 | 149.2 | 108.2 | 812.4 | 805.2 | 397.1 | 489.1 | 79 | 0.442 | 23.83
67.7563 | 151.7 | 149.2 | 108.3 | 812.8 | 804.9 | 394.2 | 486.7 | 79 | 0.442 | 23.89
67.7646 | 151.8 | 149.3 | 108.4 | 813 | 805.4 | 394.9 | 487.3 | 79 | 0.455 | 23.87
67.7729 | 151.9 | 149.4 | 108.8 | 812.9 | 805.8 | 392.6 | 484.9 | 79.1 | 0.441 | 23.87
67.7813 | 151.9 | 149.3 | 108.3 | 813.5 | 804.8 | 395.6 | 489.6 | 78.9 | 0.434 | 23.85
67.7896 | 151.9 | 149.1 | 107.9 | 813.5 | 805.4 | 392.1 | 483.2 | 79 | 0.435 | 23.85
67.7979 | 152.7 | 149.1 | 107.6 | 812.6 | 805.4 | 394.4 | 487 | 79 | 0.441 | 23.86
67.8063 | 151.8 | 149.3 | 107.6 | 812.2 | 804.9 | 395.5 | 487.7 | 79.1 | 0.43 | 23.8
67.8146 | 151.5 | 149 | 107.4 | 812.8 | 805 | 396.9 | 489.9 | 78.9 | 0.441 | 23.84
67.8229 | 151.7 | 149 | 107.2 | 812.2 | 804.6 | 395.5 | 489.6 | 79 | 0.434 | 23.81
67.8313 | 151.7 | 148.7 | 107.5 | 812.4 | 804.8 | 394.2 | 486.9 | 79 | 0.437 | 23.81
67.8396 | 151.5 | 148.9 | 107.9 | 812.1 | 805.1 | 394 | 487.1 | 79 | 0.426 | 23.81
67.8479 | 152.3 | 148.9 | 108.3 | 813.2 | 804.8 | 393.4 | 487 | 79.2 | 0.433 | 23.86
67.8563 | 151.7 | 148.7 | 108.7 | 813.5 | 804.8 | 393 | 485.5 | 79.3 | 0.423 | 23.82
67.8646 | 151.8 | 148.8 | 108.7 | 812.9 | 805.1 | 394 | 486.2 | 79.4 | 0.424 | 23.79
67.873 | 151.9 | 149 | 108.4 | 812.3 | 805.4 | 394 | 486.9 | 79.2 | 0.421 | 23.77
67.8813 | 151.8 | 148.9 | 107.9 | 812.8 | 804.9 | 394.8 | 487 | 79.3 | 0.423 | 23.81
67.8896 | 151.8 | 149 | 107.8 | 812.8 | 805.5 | 395.2 | 487.3 | 79.4 | 0.429 | 23.78
67.898 | 152.4 | 148.8 | 107.3 | 813.1 | 805.3 | 394 | 487.6 | 79.4 | 0.425 | 23.83
67.9063 | 151.6 | 148.8 | 107.1 | 812.9 | 804.6 | 395.2 | 488.1 | 79.4 | 0.434 | 23.79
67.9146 | 151.3 | 148.6 | 106.9 | 812.9 | 804.8 | 395.5 | 488.9 | 79.4 | 0.431 | 23.79
67.923 | 151.3 | 148.4 | 107.6 | 812.9 | 805.1 | 398.8 | 491.8 | 79.3 | 0.437 | 23.78
67.9313 | 151.6 | 148.6 | 107.9 | 813.3 | 805.3 | 394 | 488.4 | 79.3 | 0.435 | 23.74
67.9396 | 151.3 | 148.8 | 107.9 | 812.9 | 805.2 | 392.7 | 484.5 | 79.4 | 0.427 | 23.77
67.948 | 151.3 | 148.8 | 108.2 | 812.8 | 804.7 | 394.9 | 486 | 79.3 | 0.43 | 23.73
67.9563 | 151.3 | 148.9 | 108.2 | 812.3 | 805.2 | 393.8 | 485.9 | 79.2 | 0.426 | 23.78
67.9646 | 151.5 | 148.9 | 108.6 | 813.3 | 805.9 | 394.2 | 486.2 | 79.4 | 0.424 | 23.76
67.973 | 151.7 | 148.9 | 108.1 | 813.2 | 805.2 | 391.4 | 483.8 | 79.4 | 0.429 | 23.78
67.9813 | 151.5 | 148.8 | 108 | 812.9 | 805.2 | 394 | 485.9 | 79.3 | 0.43 | 23.76
67.9896 | 151.4 | 148.9 | 107.7 | 812.8 | 805.4 | 393.3 | 485.8 | 79.3 | 0.421 | 23.77
67.998 | 151.4 | 148.8 | 107.5 | 812.2 | 804.9 | 395 | 491.1 | 79.3 | 0.423 | 23.74
68.0063 | 151.4 | 148.9 | 107.5 | 812.6 | 805.1 | 393.4 | 483.4 | 79.3 | 0.414 | 23.74
68.0146 | 151.4 | 148.8 | 107.6 | 812.7 | 805.3 | 391.1 | 481.9 | 79.2 | 0.428 | 23.79
68.023 | 151.3 | 148.7 | 107.6 | 812.6 | 805.3 | 395.5 | 488.4 | 79.3 | 0.413 | 23.77
68.0313 | 151.3 | 148.6 | 107.2 | 812.5 | 805.4 | 397.4 | 489.6 | 79.3 | 0.421 | 23.81
68.0396 | 151.2 | 148.5 | 107.6 | 813 | 805.2 | 395.7 | 489.2 | 79.5 | 0.424 | 23.78
68.048 | 151.2 | 148.6 | 107.8 | 812.7 | 805.3 | 396.7 | 488.8 | 79.4 | 0.422 | 23.81
68.0563 | 151.2 | 148.5 | 108.2 | 812.8 | 805.1 | 396.3 | 488.1 | 79.5 | 0.428 | 23.79
68.0646 | 151.4 | 148.7 | 108.7 | 813.8 | 805.6 | 393.7 | 484.5 | 79.6 | 0.412 | 23.87
68.073 | 151.7 | 148.9 | 109.1 | 813.5 | 805.5 | 393.8 | 487.8 | 79.7 | 0.435 | 23.84
68.0813 | 151.7 | 149 | 108.8 | 813.6 | 805.3 | 391.8 | 484.8 | 79.6 | 0.426 | 23.81
68.0896 | 151.8 | 149.1 | 108.2 | 813.4 | 805.4 | 391.2 | 481.8 | 79.7 | 0.426 | 23.82
68.098 | 151.8 | 149.2 | 108 | 814 | 805.1 | 392.7 | 487.6 | 79.8 | 0.428 | 23.93
68.1063 | 151.7 | 149.2 | 107.7 | 812.7 | 804.9 | 393.3 | 485.4 | 79.8 | 0.437 | 23.84
68.1146 | 151.5 | 148.8 | 107.3 | 812.3 | 805.3 | 391.9 | 483.3 | 79.6 | 0.423 | 23.86
68.123 | 151.5 | 148.9 | 106.9 | 812.7 | 804.8 | 392.7 | 485.8 | 79.6 | 0.422 | 23.84
68.1313 | 151.4 | 148.7 | 107.3 | 813.3 | 804.9 | 394.6 | 488 | 79.7 | 0.432 | 23.83
68.1396 | 151.7 | 149 | 107.6 | 812.6 | 804.7 | 392.9 | 487 | 79.6 | 0.418 | 23.84
68.148 | 151.4 | 149.1 | 107.8 | 812.4 | 804.6 | 393.4 | 487 | 79.6 | 0.416 | 23.83
68.1563 | 151.5 | 148.9 | 108.2 | 812.4 | 804.9 | 394.4 | 487.1 | 79.6 | 0.423 | 23.83
68.1646 | 151.5 | 149.1 | 108.3 | 812.7 | 805.1 | 396.3 | 488.4 | 79.6 | 0.414 | 23.8
68.173 | 151.5 | 149 | 108.4 | 812.5 | 805.1 | 392.3 | 485.5 | 79.6 | 0.417 | 23.78
68.1813 | 151.6 | 149.2 | 108.8 | 812.6 | 805.3 | 394 | 486.6 | 79.5 | 0.411 | 23.81
68.1896 | 151.7 | 149.3 | 108.6 | 812.3 | 805.1 | 393.7 | 486.7 | 79.4 | 0.425 | 23.79
68.198 | 151.7 | 149.3 | 108.2 | 812.7 | 805 | 392.3 | 485.2 | 79.5 | 0.417 | 23.79
68.2063 | 151.7 | 149.2 | 108.1 | 813.1 | 804.8 | 394.9 | 486.9 | 79.6 | 0.417 | 23.79
68.2146 | 151.7 | 149.2 | 107.8 | 812.7 | 804.6 | 393 | 483.6 | 79.3 | 0.421 | 23.78
68.223 | 151.6 | 149.1 | 107.7 | 812.4 | 804.4 | 393.1 | 487 | 79.4 | 0.422 | 23.78
68.2313 | 151.4 | 148.8 | 107.6 | 812.6 | 804.9 | 394.5 | 487 | 79.4 | 0.439 | 23.81
68.2397 | 151.6 | 149 | 107.4 | 813.2 | 805.1 | 392.9 | 484.8 | 79.5 | 0.425 | 23.77
68.248 | 151.3 | 148.9 | 107.4 | 813 | 804.6 | 394.5 | 486.9 | 79.5 | 0.43 | 23.8
68.2563 | 151.3 | 148.7 | 107.5 | 812.4 | 805.2 | 394.9 | 486.7 | 79.4 | 0.434 | 23.81
68.2647 | 151.3 | 148.6 | 107.8 | 812.4 | 804.3 | 396.9 | 489.6 | 79.4 | 0.444 | 23.78
68.273 | 151.2 | 148.6 | 107.9 | 812.9 | 804.9 | 395.2 | 486.9 | 79.5 | 0.437 | 23.75
68.2813 | 151.3 | 148.6 | 108.4 | 813.4 | 804.7 | 394.2 | 487.1 | 79.5 | 0.446 | 23.84
68.2897 | 151.4 | 148.7 | 108.5 | 813.3 | 805.1 | 391.4 | 484.8 | 79.5 | 0.449 | 23.82
68.298 | 151.4 | 148.8 | 108.5 | 813.1 | 805.1 | 392.2 | 483.6 | 79.8 | 0.439 | 23.84
68.3063 | 151.5 | 148.9 | 108.6 | 812.9 | 805.3 | 392.7 | 484.9 | 79.8 | 0.451 | 23.82
68.3147 | 151.6 | 149 | 108.3 | 813.1 | 805.1 | 391.9 | 484.1 | 79.6 | 0.437 | 23.81
68.323 | 151.6 | 149 | 108.2 | 812.4 | 805.2 | 391.5 | 483.7 | 79.4 | 0.425 | 23.82
68.3313 | 151.6 | 149 | 107.8 | 812.3 | 804.9 | 392.5 | 485.1 | 79.4 | 0.419 | 23.78
68.3397 | 151.5 | 148.9 | 107.6 | 812.7 | 805.5 | 392.9 | 484.4 | 79.7 | 0.426 | 23.83
68.348 | 151.6 | 149 | 107.4 | 812.4 | 805 | 395 | 487.7 | 79.5 | 0.431 | 23.83
68.3563 | 152 | 148.8 | 107.3 | 812.9 | 804.6 | 394.4 | 485.6 | 79.5 | 0.422 | 23.83
68.3647 | 151.4 | 148.5 | 107.1 | 812.2 | 804.8 | 395.2 | 487.7 | 79.4 | 0.424 | 23.82
68.373 | 151.5 | 148.8 | 107.8 | 812.9 | 804.2 | 392.9 | 485.4 | 79.5 | 0.426 | 23.79
68.3813 | 151.4 | 148.6 | 108.1 | 813.2 | 804.4 | 395.5 | 487.8 | 79.5 | 0.435 | 23.78
68.3897 | 151.4 | 148.6 | 108.2 | 813.3 | 804.6 | 394.9 | 486.3 | 79.5 | 0.421 | 23.81
68.398 | 151.6 | 148.7 | 108.4 | 812.2 | 804.8 | 392.7 | 486.6 | 79.5 | 0.452 | 23.82
68.4063 | 151.7 | 148.9 | 108.6 | 812.3 | 804.6 | 392.5 | 484.4 | 79.5 | 0.438 | 23.78
68.4147 | 151.8 | 149.1 | 108.8 | 813.6 | 805.3 | 393.4 | 485.4 | 79.4 | 0.442 | 23.8
68.423 | 151.9 | 149.3 | 108.2 | 813.2 | 804.9 | 391 | 483.3 | 79.3 | 0.424 | 23.87
68.4313 | 152 | 149.2 | 107.9 | 812.8 | 805.4 | 392.7 | 485.4 | 79.3 | 0.433 | 23.81
68.4397 | 151.9 | 149.2 | 107.6 | 812.8 | 805.2 | 392.9 | 485.5 | 79.1 | 0.435 | 23.86
68.448 | 151.7 | 149.2 | 107.3 | 812.4 | 805.2 | 396.7 | 489.8 | 78.8 | 0.444 | 23.86
68.4563 | 151.6 | 149.1 | 107 | 812.7 | 805.3 | 396.3 | 488.4 | 78.8 | 0.441 | 23.89
68.4647 | 151.6 | 149.1 | 107.2 | 811.9 | 805.3 | 397.5 | 489.2 | 78.7 | 0.431 | 23.84
68.473 | 151.6 | 149.1 | 107.7 | 812.2 | 805 | 396.9 | 488.4 | 78.6 | 0.446 | 23.88
68.4813 | 151.7 | 149.2 | 108.1 | 812.6 | 805.2 | 397.9 | 488.7 | 78.5 | 0.437 | 23.87
68.4897 | 151.7 | 149.2 | 108.3 | 813 | 805.3 | 397.2 | 489.6 | 78.7 | 0.439 | 23.91
68.498 | 151.8 | 149.3 | 108.9 | 812.8 | 804.9 | 394.9 | 486.7 | 78.6 | 0.455 | 23.88
68.5063 | 151.9 | 149.4 | 108.8 | 812.5 | 805.7 | 398.8 | 492.1 | 78.5 | 0.453 | 23.92
68.5147 | 152 | 149.6 | 108.2 | 812.9 | 805.6 | 394 | 483.8 | 78.7 | 0.462 | 23.89
68.523 | 151.9 | 149.4 | 107.8 | 812.5 | 805.6 | 394.8 | 485.6 | 78.8 | 0.456 | 23.95
68.5313 | 151.9 | 149.4 | 107.6 | 812.6 | 805.2 | 397.6 | 489.6 | 78.9 | 0.437 | 23.89
68.5397 | 151.8 | 149.3 | 107.4 | 813 | 804.9 | 395.6 | 486.3 | 78.8 | 0.442 | 23.87
68.548 | 151.7 | 149.1 | 107.1 | 812.4 | 805.1 | 395.2 | 488.5 | 79 | 0.439 | 23.92
68.5563 | 151.4 | 148.9 | 107.4 | 812.9 | 804.8 | 396.7 | 488.1 | 79.1 | 0.442 | 23.91
68.5647 | 151.5 | 149.1 | 107.7 | 812.6 | 805.1 | 397.4 | 492.4 | 79 | 0.444 | 23.89
68.573 | 151.7 | 149.1 | 108.1 | 812.8 | 805.5 | 392.9 | 484.8 | 79.3 | 0.424 | 23.89
68.5814 | 151.7 | 149.1 | 108.2 | 811.9 | 805.4 | 393.7 | 486 | 79.4 | 0.432 | 23.83
68.5897 | 151.7 | 149.2 | 108.2 | 812.6 | 804.8 | 393 | 485.6 | 79.6 | 0.42 | 23.85
68.598 | 151.7 | 149.3 | 108.6 | 812.6 | 804.7 | 392.9 | 485.8 | 79.6 | 0.444 | 23.83
68.6064 | 151.9 | 149.4 | 108.3 | 812.6 | 805.3 | 391.1 | 483.7 | 79.6 | 0.435 | 23.79
68.6147 | 151.9 | 149.3 | 107.7 | 812.8 | 805.1 | 391.9 | 484.1 | 79.6 | 0.456 | 23.85
68.623 | 151.8 | 149.2 | 107.4 | 812.8 | 805 | 391.8 | 484.5 | 79.4 | 0.44 | 23.83
68.6314 | 151.7 | 149.2 | 107.3 | 812.5 | 804.1 | 392.7 | 484.4 | 79.4 | 0.44 | 23.79
68.6397 | 151.7 | 149.2 | 107 | 812 | 804.9 | 393.4 | 486.5 | 79.5 | 0.434 | 23.79
68.648 | 151.4 | 149.1 | 107.3 | 812.1 | 805 | 394.9 | 487 | 79.5 | 0.426 | 23.79
68.6564 | 151.5 | 149.2 | 107.6 | 812.2 | 804.3 | 393.5 | 486.7 | 79.4 | 0.424 | 23.82
68.6647 | 151.6 | 149.2 | 107.8 | 812.7 | 804.8 | 394.4 | 486.9 | 79.6 | 0.432 | 23.78
68.673 | 151.6 | 149.1 | 108.4 | 812.7 | 804.7 | 393.8 | 486.9 | 79.6 | 0.431 | 23.76
68.6814 | 151.6 | 149.1 | 108.5 | 812.8 | 805.2 | 390.7 | 483.8 | 79.5 | 0.419 | 23.77
68.6897 | 151.8 | 149.4 | 108.7 | 812.6 | 804.9 | 393.8 | 486.5 | 79.6 | 0.431 | 23.78
68.698 | 151.9 | 149.6 | 108.6 | 813.2 | 804.8 | 391.8 | 483.2 | 79.6 | 0.431 | 23.79
68.7064 | 152 | 149.6 | 108.1 | 812.1 | 805.1 | 394.6 | 486.7 | 79.4 | 0.424 | 23.77
68.7147 | 152.1 | 149.6 | 107.7 | 812.4 | 805.2 | 391 | 481.6 | 79.5 | 0.412 | 23.81
68.723 | 152.5 | 149.4 | 107.4 | 813 | 804.8 | 390 | 482 | 79.5 | 0.413 | 23.75
68.7314 | 152.9 | 149.2 | 106.8 | 812.4 | 804.8 | 390 | 482.9 | 79.6 | 0.418 | 23.79
68.7397 | 151.8 | 149.2 | 107.2 | 812.1 | 804.9 | 391.9 | 485.1 | 79.5 | 0.415 | 23.81
68.748 | 151.8 | 149.2 | 107.6 | 812.7 | 804.3 | 390.8 | 483.7 | 79.4 | 0.417 | 23.78
68.7564 | 151.8 | 149.2 | 108.1 | 811.9 | 805.1 | 391.8 | 485.6 | 79.6 | 0.423 | 23.81
68.7647 | 151.8 | 149.1 | 108.1 | 812.6 | 804.6 | 392.6 | 485.2 | 79.7 | 0.43 | 23.8
68.773 | 151.9 | 149.3 | 108.6 | 812.1 | 804.7 | 394.2 | 488 | 79.6 | 0.421 | 23.76
68.7814 | 152.9 | 149.4 | 108.7 | 812.9 | 804.8 | 390 | 481.4 | 79.5 | 0.421 | 23.78
68.7897 | 152.5 | 149.5 | 108.6 | 812.4 | 804.9 | 391.6 | 484.1 | 79.5 | 0.423 | 23.77
68.798 | 152.2 | 149.6 | 108 | 811.8 | 805.3 | 391.6 | 484 | 79.5 | 0.435 | 23.77
68.8064 | 152.1 | 149.5 | 107.6 | 812.5 | 804.7 | 392.6 | 487.3 | 79.7 | 0.446 | 23.76
68.8147 | 151.6 | 149.2 | 107.5 | 812.3 | 804.8 | 393.1 | 485.2 | 79.5 | 0.426 | 23.79
68.823 | 151.6 | 149.1 | 107.2 | 811.9 | 804.8 | 393.5 | 486.5 | 79.4 | 0.414 | 23.77
68.8314 | 151.4 | 149.2 | 107.3 | 811.9 | 804.4 | 394.1 | 487.1 | 79.4 | 0.433 | 23.73
68.8397 | 151.2 | 149 | 107.4 | 811.7 | 804.8 | 391.4 | 483.3 | 79.5 | 0.413 | 23.74
68.848 | 151.5 | 148.9 | 107.6 | 812.6 | 804.4 | 394.2 | 487.1 | 79.4 | 0.426 | 23.76
68.8564 | 151.3 | 149.1 | 108 | 812.2 | 804.8 | 392.6 | 482.5 | 79.3 | 0.408 | 23.79
68.8647 | 151.4 | 149 | 108.2 | 812.3 | 805.1 | 394.5 | 487.6 | 79.4 | 0.416 | 23.78
68.873 | 151.7 | 149.3 | 108.2 | 812.6 | 804.4 | 393.8 | 486.2 | 79.3 | 0.432 | 23.76
68.8814 | 151.7 | 149 | 108.4 | 812.2 | 804.9 | 394.5 | 487.1 | 79.4 | 0.417 | 23.79
68.8897 | 151.6 | 149.1 | 108.4 | 812.3 | 805.2 | 393.8 | 486.3 | 79.4 | 0.414 | 23.75
68.898 | 151.7 | 149.1 | 108.1 | 813.2 | 804.9 | 392.2 | 484 | 79.4 | 0.434 | 23.78
68.9064 | 151.7 | 149.3 | 107.7 | 811.9 | 804.9 | 391 | 484.9 | 79.4 | 0.408 | 23.72
68.9147 | 151.6 | 149.3 | 107.3 | 812.6 | 805.2 | 392.9 | 485.1 | 79.4 | 0.432 | 23.79
68.923 | 151.4 | 149.1 | 107.1 | 811.9 | 805.7 | 394.5 | 485.5 | 79.3 | 0.432 | 23.79
68.9314 | 151.3 | 148.8 | 106.9 | 811.9 | 804.3 | 395.6 | 488.9 | 79.3 | 0.438 | 23.76
68.9397 | 151.3 | 148.8 | 107.1 | 812.1 | 805.1 | 395.9 | 487.8 | 79.4 | 0.461 | 23.76
68.9481 | 151.1 | 148.7 | 107.6 | 812.2 | 805.3 | 393.1 | 482.6 | 79.3 | 0.426 | 23.78
68.9564 | 151.3 | 148.8 | 107.8 | 812.1 | 805.2 | 393.5 | 486.6 | 79.3 | 0.428 | 23.75
68.9647 | 151.3 | 148.9 | 108.1 | 812.7 | 805.2 | 392.9 | 483.8 | 79.4 | 0.422 | 23.76
68.9731 | 151.4 | 148.9 | 108.1 | 812.4 | 805.6 | 395 | 487.8 | 79.2 | 0.432 | 23.76
68.9814 | 151.4 | 149.1 | 108.2 | 812.5 | 805.4 | 393.4 | 483.4 | 79.3 | 0.419 | 23.73
68.9897 | 151.6 | 149.1 | 108.4 | 812.7 | 805.3 | 393.4 | 485.5 | 79.4 | 0.438 | 23.74
68.9981 | 151.7 | 149.4 | 108.6 | 813.3 | 805.1 | 393.1 | 485.5 | 79.2 | 0.421 | 23.74
69.0064 | 151.7 | 149.2 | 108.2 | 813 | 805 | 394.1 | 486.9 | 79.2 | 0.43 | 23.73
69.0147 | 151.8 | 149.3 | 108.1 | 812.9 | 805.1 | 391.5 | 485.5 | 79.1 | 0.412 | 23.71
69.0231 | 151.7 | 149.3 | 107.8 | 812.6 | 805.6 | 391.6 | 483.4 | 79.2 | 0.426 | 23.78
69.0314 | 151.7 | 149.2 | 107.6 | 812.7 | 805.4 | 393.4 | 485.4 | 79.3 | 0.421 | 23.78
69.0397 | 151.7 | 149.2 | 107.2 | 812.6 | 804.9 | 393.4 | 485.6 | 79.2 | 0.414 | 23.71
69.0481 | 151.5 | 149.1 | 107.4 | 812.9 | 805.1 | 394.1 | 486 | 79.3 | 0.423 | 23.78
69.0564 | 151.3 | 148.9 | 107.3 | 812.9 | 805.1 | 395.3 | 487 | 79.2 | 0.426 | 23.78
69.0647 | 151.3 | 149.1 | 107.3 | 813.2 | 805.3 | 394.6 | 486.6 | 79 | 0.432 | 23.74
69.0731 | 151.4 | 149.1 | 107.7 | 813.1 | 805.6 | 396.9 | 489.4 | 78.8 | 0.441 | 23.79
69.0814 | 151.5 | 148.9 | 107.8 | 812.4 | 805.2 | 396 | 488.7 | 78.7 | 0.446 | 23.79
69.0897 | 151.6 | 149.1 | 108.2 | 812.5 | 805.1 | 396.8 | 489.4 | 78.4 | 0.445 | 23.78
69.0981 | 151.4 | 149.2 | 108.3 | 812.6 | 805.1 | 399 | 492 | 78.3 | 0.446 | 23.78
69.1064 | 151.6 | 149.2 | 108.4 | 812.8 | 806 | 396.3 | 489.2 | 78.4 | 0.442 | 23.84
69.1147 | 151.9 | 149.3 | 108.8 | 812.3 | 806 | 397.6 | 490.3 | 78.4 | 0.444 | 23.81
69.1231 | 151.8 | 149.4 | 108.4 | 812.8 | 806.1 | 399.1 | 491.8 | 78.4 | 0.448 | 23.81
69.1314 | 151.8 | 149.5 | 108 | 812.4 | 805.3 | 395.6 | 485.6 | 78.3 | 0.443 | 23.81
69.1397 | 151.7 | 149.3 | 107.7 | 812.1 | 805.1 | 397.4 | 488.3 | 78.5 | 0.456 | 23.85
69.1481 | 151.7 | 149.3 | 107.7 | 812.8 | 805.4 | 398.7 | 491.8 | 78.5 | 0.46 | 23.82
69.1564 | 151.7 | 149.2 | 107.4 | 812.9 | 805.2 | 401 | 493.6 | 78.5 | 0.466 | 23.85
69.1647 | 151.6 | 149.2 | 107.6 | 812.9 | 805.2 | 393.8 | 485.8 | 78.5 | 0.457 | 23.8
69.1731 | 151.8 | 149 | 107.3 | 812.9 | 804.8 | 397.5 | 490.2 | 78.6 | 0.456 | 23.86
69.1814 | 151.4 | 149 | 107.5 | 812.3 | 804.9 | 397.5 | 491.3 | 78.6 | 0.466 | 23.84
69.1897 | 151.6 | 148.9 | 107.4 | 812.3 | 805.3 | 398.6 | 490.5 | 78.6 | 0.468 | 23.88
69.1981 | 151.6 | 149.2 | 107.7 | 813.2 | 804.6 | 396.7 | 488.3 | 78.9 | 0.456 | 23.81
69.2064 | 151.3 | 149.2 | 108 | 813.1 | 805.3 | 397.9 | 491.4 | 79 | 0.458 | 23.85
69.2147 | 151.7 | 149.2 | 108.1 | 813 | 804.9 | 396.1 | 489.1 | 79.1 | 0.445 | 23.84
69.2231 | 151.9 | 148.9 | 107.9 | 812.7 | 805.3 | 395.2 | 488 | 79.4 | 0.43 | 23.83
69.2314 | 152.2 | 149.1 | 108.2 | 812.8 | 805.5 | 392.2 | 483.6 | 79.5 | 0.427 | 23.79
69.2397 | 151.8 | 149.1 | 108.4 | 812.6 | 805 | 392.1 | 484.3 | 79.2 | 0.44 | 23.79
69.2481 | 152.2 | 149.1 | 108.1 | 812.7 | 804.9 | 395.5 | 488.3 | 79.3 | 0.441 | 23.77
69.2564 | 152.1 | 149.2 | 108 | 813.1 | 805.3 | 392.3 | 485.5 | 79.4 | 0.442 | 23.78
69.2647 | 151.8 | 149.1 | 107.9 | 812.9 | 804.9 | 393.4 | 486.9 | 79.3 | 0.44 | 23.77
69.2731 | 151.8 | 149.1 | 107.7 | 813.4 | 805 | 391.2 | 482.3 | 79.4 | 0.441 | 23.79
69.2814 | 152.9 | 149.1 | 107.6 | 812.9 | 804.4 | 394 | 487.3 | 79.2 | 0.455 | 23.74
69.2897 | 151.9 | 149 | 107.6 | 812.9 | 804.7 | 393 | 483.7 | 79.2 | 0.456 | 23.82
69.2981 | 151.7 | 149 | 107.6 | 812.6 | 804.4 | 398 | 492.1 | 79.2 | 0.445 | 23.74
69.3064 | 151.5 | 148.9 | 107.3 | 812.4 | 805.1 | 395.3 | 489.5 | 79.1 | 0.437 | 23.75
69.3148 | 151.8 | 148.7 | 107.2 | 812.9 | 804.9 | 394.4 | 486.6 | 79.4 | 0.42 | 23.81
69.3231 | 151.6 | 148.7 | 107.4 | 813.2 | 804.6 | 396.5 | 489.8 | 79.3 | 0.43 | 23.79
69.3314 | 151.5 | 148.9 | 107.8 | 812.8 | 805.3 | 394.2 | 486.7 | 79.2 | 0.439 | 23.78
69.3398 | 151.5 | 148.7 | 108.1 | 812.7 | 805.1 | 395.9 | 488.5 | 79.4 | 0.432 | 23.78
69.3481 | 151.5 | 148.8 | 108.2 | 812.7 | 805.2 | 395 | 488.3 | 79.2 | 0.435 | 23.76
69.3564 | 151.9 | 148.9 | 108.4 | 812.7 | 805.8 | 394.6 | 486.6 | 79.2 | 0.445 | 23.74
69.3648 | 151.7 | 149.2 | 108.8 | 812.8 | 805.7 | 393.3 | 486 | 79.4 | 0.468 | 23.72
69.3731 | 151.9 | 149.2 | 108.4 | 812.8 | 805.2 | 393.7 | 486.6 | 79.2 | 0.443 | 23.78
69.3814 | 151.8 | 149.2 | 108.1 | 812.9 | 805.4 | 394.1 | 488 | 79.2 | 0.452 | 23.76
69.3898 | 152 | 149.1 | 107.8 | 813.2 | 805.7 | 393.4 | 485.1 | 79.3 | 0.435 | 23.73
69.3981 | 151.6 | 149.2 | 107.3 | 812.9 | 804.9 | 395.9 | 488.8 | 79.2 | 0.431 | 23.76
69.4064 | 151.4 | 148.8 | 107.3 | 812.7 | 804.7 | 391.5 | 483.7 | 79.2 | 0.442 | 23.76
69.4148 | 151.1 | 148.6 | 107 | 812.6 | 805.2 | 398.2 | 491.3 | 79.3 | 0.429 | 23.75
69.4231 | 151.1 | 148.6 | 107.4 | 812.6 | 804.8 | 395.7 | 488.3 | 79.2 | 0.446 | 23.76
69.4314 | 151.1 | 148.7 | 107.9 | 813 | 804.4 | 395.5 | 486.7 | 79.2 | 0.444 | 23.77
69.4398 | 151.3 | 148.6 | 108.1 | 812.6 | 805.6 | 396.7 | 489.6 | 79.3 | 0.437 | 23.79
69.4481 | 151.7 | 148.7 | 108.4 | 813.4 | 805.6 | 394.9 | 487.7 | 79.3 | 0.437 | 23.83
69.4564 | 151.6 | 148.8 | 108.7 | 812.9 | 805.3 | 395.5 | 487.3 | 79.3 | 0.442 | 23.75
69.4648 | 151.6 | 149.1 | 108.8 | 813.2 | 805.7 | 393.4 | 486 | 79.3 | 0.437 | 23.81
69.4731 | 151.8 | 149.1 | 108.1 | 813.1 | 804.9 | 395 | 486.2 | 79.3 | 0.472 | 23.83
69.4814 | 151.6 | 148.9 | 107.8 | 813 | 805.2 | 393.5 | 486.5 | 79.3 | 0.453 | 23.8
69.4898 | 151.4 | 148.9 | 107.6 | 812.2 | 804.6 | 396 | 489.2 | 79.3 | 0.441 | 23.78
69.4981 | 151.2 | 148.8 | 107.3 | 812.9 | 805.2 | 397.6 | 489.8 | 79.3 | 0.438 | 23.79
69.5064 | 151.1 | 148.6 | 107.3 | 812.6 | 805.4 | 395.2 | 486.7 | 79.3 | 0.453 | 23.82
69.5148 | 150.9 | 148.4 | 107.5 | 813.1 | 805.3 | 399.9 | 493.1 | 79.2 | 0.443 | 23.79
69.5231 | 150.9 | 148.4 | 107.6 | 812.7 | 804.8 | 394.9 | 486.3 | 79.3 | 0.43 | 23.78
69.5314 | 151 | 148.5 | 107.7 | 812.7 | 804.8 | 399.3 | 491 | 79.2 | 0.44 | 23.81
69.5398 | 151.1 | 148.5 | 108.1 | 813.2 | 805.2 | 394.9 | 487.6 | 79.3 | 0.461 | 23.82
69.5481 | 151.4 | 148.8 | 108.4 | 812.8 | 804.9 | 396.9 | 488.9 | 79.5 | 0.439 | 23.83
69.5564 | 152.4 | 148.7 | 108.6 | 813.2 | 805.3 | 393.8 | 484.4 | 79.5 | 0.449 | 23.81
69.5648 | 152.3 | 149 | 108.5 | 813.1 | 805.1 | 395.2 | 490 | 79.5 | 0.457 | 23.83
69.5731 | 151.7 | 149.1 | 108.2 | 813.3 | 804.8 | 392.7 | 485.1 | 79.3 | 0.445 | 23.79
69.5814 | 151.8 | 148.9 | 107.7 | 813.1 | 805.1 | 394.8 | 487 | 79.5 | 0.442 | 23.84
69.5898 | 151.9 | 148.8 | 107.5 | 813.4 | 805.6 | 395.3 | 487.6 | 79.5 | 0.445 | 23.83
69.5981 | 151.8 | 148.7 | 107.3 | 813.2 | 804.8 | 395.3 | 487.4 | 79.3 | 0.448 | 23.81
69.6064 | 151.5 | 148.7 | 107 | 813.1 | 805.4 | 398.4 | 490.5 | 79.4 | 0.453 | 23.83
69.6148 | 151.3 | 148.7 | 107.6 | 812.2 | 805.1 | 394.2 | 485.8 | 79.5 | 0.435 | 23.86
69.6231 | 151.3 | 148.7 | 107.7 | 812.6 | 805 | 396 | 488 | 79.5 | 0.437 | 23.79
69.6314 | 151.3 | 148.7 | 107.8 | 812.8 | 805.1 | 396.3 | 488.1 | 79.5 | 0.432 | 23.8
69.6398 | 151.3 | 148.8 | 108.3 | 813 | 805.5 | 397.1 | 490.2 | 79.4 | 0.427 | 23.82
69.6481 | 151.5 | 148.8 | 108.6 | 812.8 | 805.6 | 394.4 | 488.4 | 79.6 | 0.435 | 23.86
69.6564 | 151.7 | 148.9 | 108.6 | 813.2 | 805.2 | 395.2 | 485.9 | 79.4 | 0.438 | 23.83
69.6648 | 151.7 | 149.1 | 108.6 | 813.5 | 805.5 | 393.5 | 487.6 | 79.5 | 0.449 | 23.86
69.6731 | 151.8 | 149.1 | 108.6 | 812.9 | 805.5 | 395.6 | 489.5 | 79.5 | 0.43 | 23.79
69.6815 | 151.8 | 149.2 | 108.1 | 813.1 | 805.4 | 394.5 | 485.8 | 79.7 | 0.433 | 23.86
69.6898 | 151.7 | 148.9 | 108 | 812.5 | 805.4 | 396.1 | 489.8 | 79.5 | 0.437 | 23.84
69.6981 | 151.7 | 149.1 | 107.6 | 812.9 | 805.7 | 395.3 | 487.8 | 79.5 | 0.421 | 23.86
69.7065 | 151.6 | 148.9 | 107.3 | 813 | 805.3 | 397.1 | 492.9 | 79.5 | 0.435 | 23.84
69.7148 | 151.6 | 148.9 | 107.1 | 812.2 | 805.3 | 394.1 | 486.2 | 79.5 | 0.432 | 23.81
69.7231 | 151.4 | 148.9 | 107.2 | 812.3 | 805.4 | 398.2 | 491.4 | 79.2 | 0.444 | 23.83
69.7315 | 151.4 | 148.8 | 107.7 | 812.5 | 805.1 | 399 | 492.3 | 79 | 0.441 | 23.81
69.7398 | 151.4 | 149 | 108.1 | 812.8 | 805.4 | 399.3 | 492.9 | 78.9 | 0.478 | 23.86
69.7481 | 151.4 | 148.9 | 108.2 | 813.3 | 806.2 | 398.4 | 491.4 | 78.7 | 0.455 | 23.86
69.7565 | 151.6 | 149.2 | 108.4 | 812.4 | 805.2 | 398.7 | 492.4 | 78.8 | 0.469 | 23.87
69.7648 | 151.7 | 149.2 | 108.6 | 813.3 | 805.4 | 398.7 | 492.1 | 78.8 | 0.47 | 23.88
69.7731 | 151.8 | 149.3 | 108.8 | 813.2 | 805.7 | 397.4 | 488 | 78.7 | 0.455 | 23.89
69.7815 | 151.8 | 149.3 | 108.2 | 813.2 | 805.2 | 397.9 | 491.7 | 78.8 | 0.462 | 23.89
69.7898 | 151.9 | 149.4 | 107.8 | 812.9 | 805.4 | 396.3 | 489.9 | 78.9 | 0.451 | 23.88
69.7981 | 151.7 | 149.3 | 107.7 | 813.1 | 805.1 | 397.2 | 490.5 | 78.9 | 0.455 | 23.9
69.8065 | 151.7 | 149.2 | 107.6 | 812.7 | 805.1 | 398.2 | 491 | 78.9 | 0.45 | 23.87
69.8148 | 151.6 | 149.1 | 107.5 | 812.3 | 805.2 | 400.6 | 493.8 | 79 | 0.446 | 23.89
69.8231 | 151.6 | 149.1 | 107.2 | 812.2 | 804.5 | 397.5 | 489.2 | 78.9 | 0.444 | 23.86
69.8315 | 151.4 | 148.9 | 107.2 | 812.1 | 805.2 | 400.1 | 493.9 | 79.1 | 0.461 | 23.88
69.8398 | 151.4 | 148.9 | 107.6 | 812.3 | 804.9 | 396.7 | 488.9 | 79 | 0.444 | 23.9
69.8481 | 151.5 | 148.9 | 108.1 | 812.3 | 804.7 | 395.9 | 488.5 | 79.2 | 0.45 | 23.91
69.8565 | 151.6 | 149.1 | 108.5 | 812.4 | 805.1 | 396.7 | 488 | 79.3 | 0.462 | 23.87
69.8648 | 151.7 | 149.1 | 108.7 | 812.2 | 805.2 | 395.7 | 486.7 | 79.3 | 0.461 | 23.9
69.8731 | 151.8 | 149.1 | 108.7 | 812.8 | 805.1 | 395.5 | 486.7 | 79.5 | 0.46 | 23.88
69.8815 | 151.8 | 149.2 | 108.1 | 812.8 | 805.2 | 392.5 | 484.4 | 79.5 | 0.456 | 23.84
69.8898 | 151.8 | 149.3 | 107.9 | 813.2 | 805.1 | 396.5 | 489.4 | 79.6 | 0.436 | 23.82
69.8981 | 151.7 | 149.2 | 107.7 | 812.9 | 805 | 392.6 | 484.9 | 79.7 | 0.43 | 23.87
69.9065 | 151.7 | 149 | 107.4 | 812.1 | 804.9 | 392.6 | 483.4 | 79.6 | 0.474 | 23.82
69.9148 | 151.6 | 149.1 | 107.3 | 812.6 | 804.7 | 394.5 | 486.7 | 79.7 | 0.441 | 23.81
69.9231 | 151.6 | 149.1 | 107.1 | 812.3 | 805 | 396.5 | 490.2 | 79.6 | 0.441 | 23.79
69.9315 | 151.3 | 148.7 | 107.3 | 812.6 | 805.2 | 394.9 | 487.7 | 79.5 | 0.436 | 23.81
69.9398 | 151.2 | 148.8 | 107.8 | 812.9 | 804.7 | 395.6 | 487.4 | 79.6 | 0.442 | 23.79
69.9481 | 151.4 | 148.8 | 108.2 | 812.7 | 804.8 | 397.5 | 491.4 | 79.5 | 0.43 | 23.8
69.9565 | 151.5 | 148.9 | 108.4 | 812.8 | 805.9 | 396.9 | 487.7 | 79.5 | 0.443 | 23.79
69.9648 | 151.5 | 149.1 | 108.8 | 813.2 | 805.1 | 394.8 | 487 | 79.6 | 0.435 | 23.75
69.9731 | 151.7 | 148.9 | 108.7 | 812.8 | 805.8 | 396.9 | 488.4 | 79.4 | 0.441 | 23.79
69.9815 | 151.6 | 149.2 | 108.4 | 813.2 | 804.9 | 392.3 | 483.7 | 79.3 | 0.437 | 23.76
69.9898 | 151.7 | 149.2 | 107.9 | 812.9 | 804.9 | 393.7 | 486.6 | 79.5 | 0.414 | 23.76
69.9981 | 151.5 | 148.9 | 107.6 | 812.2 | 804.6 | 396.1 | 490.2 | 79.6 | 0.457 | 23.79
70.0065 | 151.5 | 148.8 | 107.2 | 812.2 | 805 | 394.6 | 487.8 | 79.6 | 0.444 | 23.82
70.0148 | 151.6 | 148.7 | 106.9 | 811.9 | 805.1 | 396.3 | 491.1 | 79.6 | 0.451 | 23.79
70.0232 | 151.4 | 148.7 | 107.4 | 812.1 | 805 | 397.5 | 491.6 | 79.5 | 0.455 | 23.85
70.0315 | 151.4 | 148.7 | 107.7 | 811.8 | 804.9 | 396.8 | 488.8 | 79.5 | 0.454 | 23.78
70.0398 | 151.3 | 148.7 | 108 | 812.4 | 804.8 | 396.9 | 490.2 | 79.7 | 0.452 | 23.78
70.0482 | 151.5 | 148.7 | 108.4 | 812.6 | 805.5 | 396.1 | 487.7 | 79.5 | 0.444 | 23.79
70.0565 | 151.5 | 148.8 | 108.6 | 812.6 | 805.4 | 397.4 | 489.4 | 79.5 | 0.462 | 23.78
70.0648 | 151.7 | 148.9 | 108.7 | 812.2 | 804.9 | 395.3 | 485.9 | 79.6 | 0.451 | 23.78
70.0732 | 151.7 | 149.1 | 108.2 | 812.3 | 805 | 394.4 | 487.3 | 79.6 | 0.448 | 23.79
70.0815 | 151.7 | 149.1 | 107.8 | 812.2 | 804.9 | 393.5 | 486 | 79.5 | 0.435 | 23.78
70.0898 | 151.7 | 149.2 | 107.6 | 812.5 | 805.3 | 392.9 | 485.4 | 79.5 | 0.441 | 23.77
70.0982 | 151.7 | 149.1 | 107.6 | 812.3 | 804.7 | 395.9 | 488.9 | 79.5 | 0.433 | 23.81
70.1065 | 151.7 | 149.1 | 107.3 | 811.9 | 804.5 | 393.3 | 485.4 | 79.4 | 0.414 | 23.79
70.1148 | 151.6 | 148.7 | 107 | 812.6 | 805.7 | 394.4 | 486.6 | 79.5 | 0.421 | 23.79
70.1232 | 151.5 | 148.9 | 107.6 | 812.6 | 805.6 | 396.1 | 491.6 | 79.5 | 0.427 | 23.81
70.1315 | 151.5 | 148.7 | 107.9 | 812.4 | 804.8 | 394.5 | 487.3 | 79.4 | 0.42 | 23.77
70.1398 | 151.4 | 148.7 | 107.8 | 811.9 | 805 | 396.4 | 491 | 79.6 | 0.441 | 23.74
70.1482 | 151.5 | 148.8 | 108.2 | 812.3 | 805.1 | 399.9 | 493.6 | 79.5 | 0.449 | 23.78
70.1565 | 151.7 | 148.9 | 108.6 | 812.2 | 804.7 | 395.3 | 489.6 | 79.5 | 0.451 | 23.78
70.1648 | 151.7 | 149.1 | 108.4 | 812.1 | 805.5 | 394.2 | 488 | 79.4 | 0.434 | 23.74
70.1732 | 151.7 | 148.9 | 107.8 | 812.5 | 804.7 | 396.8 | 489.1 | 79.6 | 0.441 | 23.77
70.1815 | 151.6 | 148.7 | 107.6 | 812.8 | 804.4 | 397.6 | 489.2 | 79.5 | 0.438 | 23.76
70.1898 | 151.6 | 148.8 | 107.6 | 812.8 | 804.4 | 396.4 | 487.6 | 79.2 | 0.433 | 23.74
70.1982 | 151.5 | 148.7 | 107.2 | 812.3 | 805.3 | 395.2 | 488.9 | 79.5 | 0.43 | 23.79
70.2065 | 151.4 | 148.8 | 107 | 812.4 | 805.4 | 396.9 | 490.6 | 79.5 | 0.437 | 23.73
70.2148 | 151.3 | 148.6 | 107.2 | 812.5 | 804.4 | 398.7 | 490.5 | 79.3 | 0.443 | 23.78
70.2232 | 151.3 | 148.7 | 107.7 | 812.4 | 805 | 397.4 | 490.7 | 79.4 | 0.431 | 23.75
70.2315 | 151.3 | 148.7 | 107.8 | 812.5 | 805.2 | 399.3 | 491.7 | 79.5 | 0.431 | 23.73
70.2398 | 151.4 | 148.6 | 108.4 | 812.6 | 805.3 | 396.3 | 489.5 | 79.3 | 0.436 | 23.74
70.2482 | 151.5 | 148.7 | 108.5 | 812.7 | 805.4 | 396.9 | 489.8 | 79.4 | 0.441 | 23.72
70.2565 | 151.5 | 148.7 | 108.7 | 812.7 | 804.9 | 396.1 | 487.7 | 79.3 | 0.439 | 23.71
70.2648 | 151.8 | 149.2 | 108.6 | 812.4 | 805.3 | 393.8 | 486.5 | 79.3 | 0.451 | 23.7
70.2732 | 151.7 | 149.1 | 108.1 | 811.8 | 804.7 | 395.2 | 487.4 | 79.3 | 0.45 | 23.71
70.2815 | 151.8 | 149.1 | 107.7 | 812.2 | 804.7 | 396.7 | 490.5 | 79.5 | 0.442 | 23.78
70.2898 | 151.7 | 149 | 107.4 | 812.1 | 804.8 | 398 | 490.2 | 79.2 | 0.439 | 23.77
70.2982 | 151.6 | 148.9 | 107.3 | 812.5 | 804.9 | 397.8 | 491.3 | 79 | 0.442 | 23.78
70.3065 | 151.4 | 148.7 | 107.1 | 811.8 | 804.8 | 399.1 | 491.8 | 79 | 0.445 | 23.79
70.3148 | 151.4 | 148.8 | 107.6 | 811.9 | 804.8 | 401 | 494.6 | 79.1 | 0.435 | 23.79
70.3232 | 151.5 | 148.6 | 107.7 | 812.7 | 805.1 | 400.3 | 494.6 | 79 | 0.439 | 23.79
70.3315 | 151.5 | 148.8 | 108.3 | 813.2 | 805.6 | 399.7 | 493.2 | 78.9 | 0.466 | 23.83
70.3398 | 151.6 | 148.9 | 108.5 | 812.6 | 805.4 | 400.9 | 493.9 | 78.9 | 0.423 | 23.79
70.3482 | 151.6 | 149 | 108.7 | 812.6 | 805.1 | 398.2 | 492 | 78.9 | 0.457 | 23.82
70.3565 | 151.7 | 149.1 | 108.2 | 812.7 | 805.4 | 399.9 | 493.2 | 78.8 | 0.457 | 23.76
70.3648 | 151.9 | 149.1 | 108 | 813.1 | 805.4 | 401 | 494.5 | 78.8 | 0.458 | 23.8
70.3732 | 152.4 | 149.1 | 107.8 | 812.8 | 805.3 | 397.5 | 491.1 | 79.1 | 0.455 | 23.84
70.3815 | 151.8 | 149 | 107.7 | 812.6 | 805.3 | 399.8 | 493.1 | 79 | 0.453 | 23.85
70.3899 | 151.8 | 149.1 | 107.6 | 812.8 | 805.2 | 399.8 | 493.8 | 78.7 | 0.46 | 23.79
70.3982 | 151.7 | 149.1 | 107.4 | 812.4 | 805.1 | 397.2 | 488.4 | 78.9 | 0.462 | 23.79
70.4065 | 151.7 | 148.9 | 107.3 | 812.9 | 805.2 | 395.2 | 488.1 | 79 | 0.455 | 23.84
70.4149 | 151.5 | 149.1 | 107.3 | 812.5 | 805.3 | 398.7 | 492.4 | 79.2 | 0.461 | 23.85
70.4232 | 151.6 | 148.9 | 107.4 | 813 | 805.3 | 400.3 | 492.7 | 79.1 | 0.469 | 23.86
70.4315 | 151.5 | 148.8 | 107.8 | 812.7 | 805.2 | 401.3 | 494 | 79.2 | 0.483 | 23.83
70.4399 | 151.5 | 148.9 | 108.2 | 812.8 | 805 | 399.8 | 491.3 | 79.2 | 0.466 | 23.82
70.4482 | 151.5 | 148.9 | 108.4 | 813.3 | 805.6 | 393.4 | 485.8 | 79.5 | 0.455 | 23.79
70.4565 | 151.7 | 149.2 | 108.4 | 812.2 | 805.1 | 397.2 | 490 | 79.5 | 0.453 | 23.81
70.4649 | 151.8 | 149.1 | 108.2 | 813.1 | 805.3 | 395.7 | 490.5 | 79.6 | 0.45 | 23.79
70.4732 | 151.7 | 149.1 | 107.9 | 812.4 | 805.3 | 394.4 | 487 | 79.4 | 0.446 | 23.8
70.4815 | 151.6 | 148.9 | 107.7 | 812.6 | 804.8 | 394.6 | 487.4 | 79.5 | 0.436 | 23.75
70.4899 | 151.6 | 148.8 | 107.7 | 812.9 | 805.1 | 399.5 | 491.6 | 79.4 | 0.435 | 23.75
70.4982 | 151.5 | 148.9 | 107.5 | 812.3 | 805.3 | 398.4 | 493.4 | 79.5 | 0.444 | 23.77
70.5065 | 151.4 | 148.7 | 107.4 | 812.1 | 804.5 | 397.2 | 491.4 | 79.4 | 0.435 | 23.74
70.5149 | 151.4 | 148.7 | 107.4 | 812.2 | 804.8 | 397.9 | 489.9 | 79.2 | 0.439 | 23.73
70.5232 | 151.4 | 148.4 | 107.2 | 812.4 | 804.4 | 396 | 488.1 | 79.4 | 0.444 | 23.73
70.5315 | 151.2 | 148.4 | 107.8 | 811.2 | 804.4 | 398.3 | 488.8 | 79.3 | 0.45 | 23.72
70.5399 | 151.3 | 148.4 | 107.9 | 812.9 | 805.2 | 398.2 | 492.1 | 79.2 | 0.437 | 23.76
70.5482 | 151.2 | 148.6 | 108 | 812.3 | 805.2 | 397.2 | 490.5 | 79.3 | 0.443 | 23.74
70.5565 | 151.4 | 148.6 | 108.2 | 812.3 | 805.4 | 398.2 | 492.1 | 79.2 | 0.44 | 23.76
70.5649 | 151.5 | 148.8 | 108.4 | 812.2 | 804.6 | 396 | 488 | 79.3 | 0.441 | 23.75
70.5732 | 151.7 | 148.9 | 108.4 | 812.3 | 804.9 | 396.3 | 489.9 | 79.3 | 0.446 | 23.73
70.5815 | 151.7 | 148.9 | 108.6 | 811.9 | 805.3 | 395.6 | 489.4 | 79.4 | 0.448 | 23.74
70.5899 | 151.7 | 149 | 108 | 812.2 | 805 | 394.1 | 488.1 | 79.4 | 0.456 | 23.75
70.5982 | 151.9 | 149.1 | 107.7 | 812.3 | 804.7 | 396.7 | 489.2 | 79.5 | 0.434 | 23.77
70.6065 | 151.7 | 148.9 | 107.6 | 811.7 | 805.3 | 397.8 | 491.6 | 79.3 | 0.445 | 23.75
70.6149 | 151.7 | 148.9 | 107.3 | 811.6 | 805 | 395.7 | 488 | 79.4 | 0.448 | 23.78
70.6232 | 151.6 | 148.8 | 107.3 | 812.1 | 804.7 | 399.4 | 491.7 | 79.3 | 0.455 | 23.76
70.6315 | 151.6 | 148.7 | 107.6 | 811.7 | 804.9 | 396.8 | 490.9 | 79.6 | 0.44 | 23.79
70.6399 | 151.6 | 148.8 | 107.7 | 811.6 | 805.2 | 397.8 | 492.3 | 79.3 | 0.455 | 23.76
70.6482 | 151.6 | 148.8 | 108.1 | 812.3 | 804.8 | 395.7 | 488.3 | 79.4 | 0.454 | 23.73
70.6565 | 151.7 | 148.9 | 108.3 | 811.9 | 804.8 | 395.9 | 489.9 | 79.4 | 0.454 | 23.72
70.6649 | 151.7 | 148.9 | 108.3 | 812.1 | 804.4 | 395.7 | 489.8 | 79.5 | 0.451 | 23.73
70.6732 | 151.7 | 148.9 | 108.5 | 811.8 | 804.9 | 396.4 | 488.7 | 79.5 | 0.445 | 23.71
70.6815 | 151.8 | 149.2 | 108.3 | 812.2 | 804.9 | 393.8 | 485.1 | 79.6 | 0.438 | 23.76
70.6899 | 151.9 | 149.1 | 107.9 | 812.2 | 805 | 396.1 | 487.4 | 79.3 | 0.439 | 23.72
70.6982 | 151.8 | 149.1 | 107.4 | 811.7 | 805 | 396.1 | 488.9 | 79.3 | 0.448 | 23.76
70.7065 | 151.7 | 149.1 | 107.3 | 811.6 | 804.6 | 397.6 | 491 | 79.6 | 0.453 | 23.77
70.7149 | 151.6 | 148.8 | 107.2 | 811.5 | 804.9 | 398.2 | 491 | 79.5 | 0.448 | 23.77
70.7232 | 151.6 | 148.8 | 107.3 | 812 | 804.4 | 397.5 | 489.4 | 79.3 | 0.446 | 23.75
70.7315 | 151.5 | 148.8 | 107.7 | 811.6 | 804.3 | 397.8 | 491.4 | 79.3 | 0.46 | 23.74
70.7399 | 151.4 | 148.7 | 108.1 | 811.7 | 805.3 | 395.7 | 488.5 | 79.5 | 0.444 | 23.72
70.7482 | 151.5 | 148.7 | 108.4 | 811.6 | 804.9 | 392.7 | 485.2 | 79.3 | 0.453 | 23.72
70.7566 | 151.6 | 148.8 | 108.6 | 811.8 | 805.3 | 395.2 | 489.2 | 79.3 | 0.437 | 23.74
70.7649 | 151.7 | 149.1 | 108.6 | 812.6 | 805 | 395.7 | 488.5 | 79.5 | 0.438 | 23.71
70.7732 | 151.7 | 148.9 | 107.9 | 811.9 | 804.6 | 396.3 | 490.5 | 79.3 | 0.45 | 23.71
70.7816 | 151.7 | 148.9 | 107.6 | 811.1 | 805 | 395.3 | 488.7 | 79.3 | 0.438 | 23.73
70.7899 | 151.6 | 148.9 | 107.6 | 811.4 | 805.1 | 398.4 | 491.7 | 79.6 | 0.438 | 23.74
70.7982 | 151.6 | 148.7 | 107.2 | 811.7 | 804.6 | 399.4 | 492.8 | 79.4 | 0.455 | 23.71
70.8066 | 151.5 | 148.6 | 107.2 | 811.9 | 804.1 | 397.9 | 491.6 | 79.3 | 0.435 | 23.72
70.8149 | 151.4 | 148.6 | 107.1 | 811.8 | 804.8 | 397.5 | 490.9 | 79.5 | 0.441 | 23.75
70.8232 | 151.4 | 148.5 | 107.5 | 812 | 804.3 | 398 | 493.1 | 79.4 | 0.439 | 23.73
70.8316 | 151.3 | 148.6 | 107.7 | 811.8 | 804.4 | 399.7 | 492.1 | 79.3 | 0.436 | 23.73
70.8399 | 151.4 | 148.7 | 108.1 | 811.8 | 805.3 | 397.5 | 491.4 | 79.3 | 0.437 | 23.71
70.8482 | 151.4 | 148.9 | 108.4 | 811.9 | 804.7 | 399 | 490.6 | 79.1 | 0.434 | 23.78
70.8566 | 151.6 | 148.8 | 108.4 | 811.5 | 805.1 | 398.7 | 491.6 | 79.2 | 0.46 | 23.78
70.8649 | 151.6 | 148.9 | 108.2 | 811.6 | 804.9 | 398.6 | 492.8 | 79.2 | 0.459 | 23.8
70.8732 | 151.8 | 149.1 | 108.7 | 812.6 | 804.8 | 396.9 | 490.9 | 79.2 | 0.46 | 23.79
70.8816 | 151.9 | 149.1 | 108.4 | 812.2 | 804.9 | 398.4 | 491.1 | 79 | 0.468 | 23.81
70.8899 | 151.9 | 149.2 | 108.2 | 812 | 805.2 | 398.8 | 491.3 | 78.9 | 0.449 | 23.79
70.8982 | 151.9 | 149.3 | 107.8 | 811.7 | 804.7 | 397.5 | 490.2 | 78.9 | 0.464 | 23.85
70.9066 | 151.9 | 149.1 | 107.7 | 812 | 804.5 | 401.4 | 495.3 | 78.7 | 0.456 | 23.81
70.9149 | 151.9 | 149 | 107.5 | 812.5 | 804.8 | 401.4 | 494.2 | 78.8 | 0.446 | 23.82
70.9232 | 151.8 | 149 | 107.3 | 811.8 | 804.7 | 400.1 | 493.8 | 78.7 | 0.451 | 23.81
70.9316 | 151.8 | 148.9 | 107.6 | 812 | 804.9 | 397.9 | 490.3 | 78.7 | 0.446 | 23.79
70.9399 | 151.6 | 148.8 | 107.2 | 811.4 | 804.9 | 401 | 495.3 | 79 | 0.448 | 23.78
70.9482 | 151.6 | 148.9 | 107.5 | 811.9 | 804.6 | 400.9 | 493.4 | 78.9 | 0.453 | 23.78
70.9566 | 151.6 | 148.8 | 107.8 | 811.6 | 804.6 | 400.1 | 495.3 | 79 | 0.444 | 23.74
70.9649 | 151.5 | 148.9 | 108 | 811.8 | 805.1 | 397.8 | 488.4 | 79 | 0.449 | 23.76
70.9732 | 151.7 | 148.9 | 108.2 | 811.9 | 805.2 | 398.3 | 491.6 | 79.1 | 0.445 | 23.79
70.9816 | 151.7 | 148.9 | 108.3 | 812.2 | 804.9 | 397.8 | 491 | 79.2 | 0.453 | 23.76
70.9899 | 151.8 | 149.1 | 108.4 | 811.8 | 804.8 | 397.5 | 491.3 | 79.2 | 0.451 | 23.71
70.9982 | 151.7 | 149.2 | 108.6 | 811.9 | 804.7 | 397.5 | 491.6 | 79.1 | 0.448 | 23.72
71.0066 | 151.8 | 149.2 | 108.1 | 811.6 | 804.9 | 394.1 | 485.5 | 79.1 | 0.439 | 23.74
71.0149 | 151.9 | 149.2 | 107.9 | 811.4 | 804.6 | 395.3 | 487.4 | 79.4 | 0.427 | 23.68
71.0232 | 151.6 | 149.1 | 107.7 | 811.6 | 804.8 | 395.7 | 488.3 | 79.4 | 0.453 | 23.69
71.0316 | 151.6 | 148.8 | 107.4 | 811.3 | 805.1 | 396.5 | 491.7 | 79.4 | 0.059 | 23.73
71.0399 | 151.4 | 148.8 | 107.3 | 810.9 | 804.2 | 395.7 | 487.4 | 79.3 | 0.151 | 23.69
71.0482 | 151.2 | 148.4 | 107.1 | 811.4 | 804.8 | 397.8 | 491.7 | 79.4 | 0.108 | 23.71
71.0566 | 151.2 | 148.3 | 107.6 | 811.4 | 804.8 | 397.1 | 488.9 | 79.2 | 0.122 | 23.65
71.0649 | 151.1 | 148.6 | 107.5 | 811.3 | 804.7 | 396.3 | 489.2 | 79.4 | 0.22 | 23.67
71.0732 | 151.1 | 148.7 | 107.8 | 811.4 | 804.3 | 399.3 | 492.4 | 79.2 | 0.23 | 23.68
71.0816 | 151.2 | 148.6 | 108 | 811 | 804.8 | 397.9 | 490.5 | 79.2 | 0.231 | 23.66
71.0899 | 151.2 | 148.8 | 107.9 | 811.9 | 805 | 397.1 | 488.5 | 79.3 | 0.228 | 23.65
71.0982 | 151.3 | 148.9 | 108.2 | 812.2 | 804.6 | 397.5 | 490.2 | 79.5 | 0.234 | 23.69
71.1066 | 151.3 | 148.8 | 108.2 | 812 | 804.8 | 396 | 488.9 | 79.2 | 0.242 | 23.68
71.1149 | 151.4 | 148.8 | 108.2 | 811.2 | 804.7 | 394.8 | 487.8 | 79.4 | 0.241 | 23.64
71.1233 | 151.4 | 148.8 | 108.4 | 811.4 | 804.6 | 397.2 | 490.5 | 79.4 | 0.246 | 23.68
71.1316 | 151.7 | 148.8 | 107.9 | 811.6 | 804.7 | 396.3 | 489.2 | 79.6 | 0.257 | 23.68
71.1399 | 151.4 | 148.9 | 108 | 811.4 | 804.3 | 396.5 | 491.6 | 79.3 | 0.252 | 23.66
71.1483 | 151.3 | 148.7 | 107.6 | 811.7 | 804.7 | 397.5 | 492.8 | 79.5 | 0.257 | 23.66
71.1566 | 151.2 | 148.6 | 107.6 | 811.4 | 804.1 | 400.1 | 493.6 | 79.4 | 0.263 | 23.68
71.1649 | 151.2 | 148.5 | 107.6 | 811.3 | 804.1 | 396 | 487.3 | 79.2 | 0.268 | 23.68
71.1733 | 151.1 | 148.4 | 107.3 | 811.5 | 804.6 | 395.5 | 488.7 | 79.3 | 0.273 | 23.68
71.1816 | 151.1 | 148.6 | 107.3 | 811.5 | 804 | 398.4 | 490.7 | 79.4 | 0.274 | 23.66
71.1899 | 151.2 | 148.6 | 107.7 | 811.2 | 804.7 | 398.7 | 491 | 79.4 | 0.275 | 23.68
71.1983 | 151.2 | 148.6 | 107.7 | 811.7 | 804.4 | 396 | 487.4 | 79.3 | 0.279 | 23.66
71.2066 | 151.2 | 148.7 | 108 | 811.6 | 804.6 | 398.2 | 491.1 | 79.3 | 0.28 | 23.65
71.2149 | 151.3 | 148.7 | 107.9 | 811.4 | 804.8 | 397.6 | 490.5 | 79.2 | 0.281 | 23.65
71.2233 | 151.4 | 148.8 | 108.2 | 811.4 | 804.6 | 399.7 | 492.9 | 79.4 | 0.273 | 23.68
71.2316 | 151.4 | 148.7 | 108.3 | 811.7 | 804.7 | 397.8 | 491.1 | 79.5 | 0.266 | 23.66
71.2399 | 151.4 | 148.8 | 108.4 | 811.4 | 804.8 | 397.1 | 489.6 | 79.3 | 0.282 | 23.68
71.2483 | 151.6 | 148.9 | 108.6 | 811.4 | 804.2 | 396.4 | 489.4 | 79.3 | 0.271 | 23.62
71.2566 | 151.6 | 149 | 108.2 | 811.5 | 804.8 | 397.8 | 490.2 | 79.4 | 0.291 | 23.68
71.2649 | 151.4 | 148.9 | 107.8 | 811.4 | 804.2 | 396.3 | 489.4 | 79.4 | 0.283 | 23.66
71.2733 | 151.4 | 148.8 | 107.9 | 811.7 | 804.4 | 397.2 | 489.6 | 79.6 | 0.293 | 23.68
71.2816 | 151.2 | 148.7 | 107.6 | 811.2 | 804.6 | 394 | 486.5 | 79.4 | 0.294 | 23.66
71.2899 | 151.2 | 148.7 | 107.5 | 811.1 | 804.7 | 399 | 491.3 | 79.3 | 0.297 | 23.66
71.2983 | 151.2 | 148.6 | 107.3 | 810.9 | 804.4 | 398 | 492.7 | 79.3 | 0.296 | 23.69
71.3066 | 151.3 | 148.6 | 107.4 | 811.2 | 804.4 | 398.4 | 492.9 | 79.4 | 0.305 | 23.68
71.3149 | 151.2 | 148.6 | 107.8 | 811.3 | 804.6 | 399.7 | 492.3 | 79.3 | 0.304 | 23.65
71.3233 | 151.2 | 148.3 | 108.1 | 811.6 | 804.8 | 396.4 | 490.9 | 79.4 | 0.301 | 23.66
71.3316 | 151.3 | 148.7 | 108.3 | 812.1 | 805.1 | 398.3 | 491 | 79.4 | 0.301 | 23.66
71.3399 | 151.3 | 148.8 | 108.5 | 811.4 | 804.3 | 397.8 | 492.1 | 79.3 | 0.299 | 23.63
71.3483 | 151.5 | 148.9 | 108.7 | 811.8 | 804.4 | 399.8 | 492.7 | 79.3 | 0.309 | 23.63
71.3566 | 151.4 | 149.1 | 108.4 | 811.2 | 804.6 | 398.3 | 490.9 | 79.3 | 0.313 | 23.65
71.3649 | 151.6 | 149 | 107.8 | 811.3 | 804.4 | 396 | 488.4 | 79.3 | 0.307 | 23.65
71.3733 | 151.5 | 148.9 | 107.5 | 811.2 | 804.3 | 397.9 | 490.2 | 79.3 | 0.307 | 23.66
71.3816 | 151.4 | 149 | 107.2 | 811.3 | 804.4 | 396.4 | 488.1 | 79.3 | 0.321 | 23.68
71.3899 | 151.3 | 148.7 | 107.1 | 810.7 | 804.8 | 396.5 | 488.3 | 79.2 | 0.319 | 23.68
71.3983 | 151.2 | 148.7 | 107.3 | 811.1 | 804.8 | 397.9 | 490.3 | 79.1 | 0.343 | 23.69
71.4066 | 151.3 | 148.7 | 107.6 | 811.2 | 804.8 | 401.7 | 496.2 | 79 | 0.347 | 23.69
71.4149 | 151.5 | 148.8 | 107.7 | 811.4 | 804.4 | 402.4 | 495.7 | 78.8 | 0.345 | 23.74
71.4233 | 151.5 | 148.8 | 107.9 | 811.8 | 804.7 | 400.6 | 492.1 | 78.7 | 0.347 | 23.74
71.4316 | 151.6 | 149 | 108.3 | 811.6 | 804.9 | 400.6 | 494.3 | 78.8 | 0.347 | 23.78
71.4399 | 151.7 | 148.9 | 108.3 | 811.2 | 805.1 | 401.3 | 494.2 | 78.7 | 0.36 | 23.74
71.4483 | 151.7 | 149.1 | 108.3 | 811.7 | 805.4 | 400.3 | 494 | 78.9 | 0.37 | 23.76
71.4566 | 151.7 | 149.1 | 108.3 | 811.9 | 804.6 | 400.5 | 493.1 | 78.9 | 0.369 | 23.8
71.465 | 151.9 | 149.2 | 108.4 | 811.7 | 805.1 | 397.1 | 490.5 | 78.9 | 0.374 | 23.76
71.4733 | 151.9 | 149.2 | 108 | 810.6 | 804.7 | 396.9 | 490.3 | 79 | 0.367 | 23.79
71.4816 | 151.8 | 149.1 | 107.7 | 811.3 | 804.8 | 396.3 | 487.7 | 78.8 | 0.36 | 23.78
71.49 | 151.9 | 149.3 | 107.7 | 811.4 | 804.8 | 395.7 | 489.6 | 79 | 0.365 | 23.73
71.4983 | 152.2 | 149.2 | 107.4 | 811.4 | 804.4 | 398.6 | 492 | 79.1 | 0.358 | 23.76
71.5066 | 151.8 | 149.2 | 107.6 | 811.6 | 805.5 | 399 | 493.5 | 79 | 0.355 | 23.78
71.515 | 157.1 | 149 | 107.2 | 811 | 804.6 | 397.4 | 490.9 | 79.2 | 0.359 | 23.74
71.5233 | 152.6 | 149 | 107.3 | 811.6 | 804.8 | 398 | 493.1 | 79.2 | 0.366 | 23.74
71.5316 | 154.2 | 148.9 | 107.7 | 811.4 | 805.2 | 400.2 | 493.8 | 79.1 | 0.369 | 23.73
71.54 | 151.9 | 149 | 107.9 | 811.4 | 805.3 | 398.3 | 490.5 | 79.1 | 0.367 | 23.74
71.5483 | 151.7 | 149 | 108.3 | 810.9 | 805.6 | 399 | 491.7 | 79.4 | 0.369 | 23.77
71.5566 | 151.8 | 149.1 | 108.3 | 811.5 | 805.2 | 397.1 | 489.8 | 79.5 | 0.374 | 23.75
71.565 | 151.9 | 149.2 | 108.6 | 811.5 | 805.1 | 394.4 | 488.7 | 79.6 | 0.383 | 23.74
71.5733 | 151.9 | 149.2 | 108.7 | 812 | 804.7 | 395 | 488 | 79.6 | 0.387 | 23.69
71.5816 | 152 | 149.2 | 108.2 | 811.8 | 805.2 | 395.3 | 489.5 | 79.6 | 0.381 | 23.74
71.59 | 151.9 | 149.1 | 107.8 | 811.4 | 804.8 | 392.6 | 484.3 | 79.5 | 0.368 | 23.71
71.5983 | 151.6 | 149.1 | 107.5 | 812.9 | 804.5 | 396.3 | 491 | 79.5 | 0.366 | 23.76
71.6066 | 151.5 | 148.8 | 107.4 | 811.4 | 805.3 | 398.2 | 492.7 | 79.5 | 0.381 | 23.76
71.615 | 151.3 | 148.8 | 107.2 | 811.3 | 804.9 | 397.9 | 489.9 | 79.6 | 0.391 | 23.72
71.6233 | 151.2 | 148.7 | 107.2 | 811.3 | 804.4 | 399.1 | 491.7 | 79.3 | 0.403 | 23.71
71.6316 | 151.2 | 148.5 | 107.5 | 811.4 | 804.2 | 398.8 | 491.4 | 79.3 | 0.403 | 23.68
71.64 | 151.1 | 148.6 | 107.7 | 811.6 | 804.6 | 400.1 | 493.8 | 79.3 | 0.417 | 23.69
71.6483 | 150.9 | 148.6 | 107.9 | 811.4 | 804.1 | 399 | 494 | 79.4 | 0.398 | 23.68
71.6566 | 151.1 | 148.6 | 108.4 | 811.6 | 804.6 | 398.4 | 491.6 | 79.6 | 0.393 | 23.68
71.665 | 151.7 | 148.7 | 108.5 | 811.6 | 804.8 | 392.9 | 484.5 | 79.4 | 0.399 | 23.65
71.6733 | 151.7 | 148.9 | 108.6 | 812.3 | 804.1 | 398.7 | 491.6 | 79.4 | 0.4 | 23.69
71.6816 | 151.7 | 149.1 | 108.4 | 811.8 | 805.3 | 396.9 | 490.6 | 79.6 | 0.4 | 23.65
71.69 | 151.5 | 149.1 | 107.8 | 811.3 | 805.2 | 396.4 | 488.8 | 79.6 | 0.391 | 23.7
71.6983 | 151.5 | 148.8 | 107.4 | 811.3 | 804.4 | 398.8 | 491.6 | 79.6 | 0.401 | 23.7
71.7066 | 151.3 | 148.7 | 107 | 811.1 | 803.6 | 397.9 | 490.5 | 79.4 | 0.396 | 23.71
71.715 | 151.2 | 148.6 | 106.9 | 811.1 | 804.1 | 399.1 | 493.5 | 79.5 | 0.399 | 23.71
71.7233 | 151.1 | 148.4 | 107.4 | 811.4 | 803.9 | 400.5 | 493.1 | 79.4 | 0.414 | 23.65
71.7316 | 151.3 | 148.5 | 107.6 | 811.4 | 804.5 | 395.6 | 486.9 | 79.5 | 0.402 | 23.71
71.74 | 151.1 | 148.6 | 108 | 811.3 | 804.6 | 400.1 | 495 | 79.5 | 0.403 | 23.66
71.7483 | 151.4 | 148.5 | 108.2 | 811 | 804.4 | 397.9 | 489.6 | 79.5 | 0.403 | 23.67
71.7566 | 151.4 | 148.6 | 108.1 | 812 | 804.7 | 400.3 | 492.3 | 79.4 | 0.414 | 23.66
71.765 | 151.4 | 148.7 | 108.3 | 811.3 | 804.1 | 397.9 | 490.9 | 79.5 | 0.432 | 23.68
71.7733 | 151.6 | 148.6 | 108.6 | 811.4 | 804.3 | 396.5 | 489.8 | 79.3 | 0.419 | 23.69
71.7816 | 151.6 | 148.7 | 108.6 | 811.9 | 804.7 | 397.5 | 490.9 | 79.4 | 0.418 | 23.68
71.79 | 151.4 | 148.6 | 108.3 | 811.1 | 804.6 | 397.9 | 491.3 | 79.4 | 0.433 | 23.65
71.7983 | 151.6 | 148.7 | 107.9 | 811.4 | 804.3 | 396.1 | 491.4 | 79.5 | 0.418 | 23.68
71.8066 | 151.6 | 148.7 | 107.7 | 811.2 | 804.2 | 395.9 | 487.8 | 79.4 | 0.437 | 23.7
71.815 | 151.5 | 148.7 | 107.8 | 811.7 | 804.3 | 399.5 | 492.8 | 79.4 | 0.437 | 23.64
71.8233 | 151.5 | 148.8 | 107.3 | 811.2 | 804.7 | 399.7 | 492.9 | 79.5 | 0.438 | 23.73
71.8317 | 151.3 | 148.6 | 107.2 | 811.2 | 803.9 | 399.4 | 492.5 | 79.4 | 0.446 | 23.66
71.84 | 150.9 | 148.5 | 107.2 | 811.4 | 804.2 | 398.7 | 489.8 | 79.4 | 0.441 | 23.68
71.8483 | 150.8 | 148.3 | 107.5 | 811.3 | 804.7 | 398.8 | 492.4 | 79.3 | 0.415 | 23.67
71.8567 | 151 | 148.4 | 108.2 | 811.2 | 804.4 | 394.5 | 486.3 | 79.4 | 0.43 | 23.67
71.865 | 151.3 | 148.6 | 108.6 | 811.8 | 804.6 | 396.3 | 489.8 | 79.3 | 0.412 | 23.66
71.8733 | 151.6 | 148.8 | 109.2 | 812 | 805.5 | 394.5 | 488 | 79.6 | 0.431 | 23.72
71.8817 | 151.5 | 148.7 | 108.5 | 811.4 | 804.1 | 397.9 | 491 | 79.3 | 0.421 | 23.66
71.89 | 152 | 148.8 | 108.1 | 811.4 | 804.7 | 395.7 | 487.6 | 79.5 | 0.434 | 23.66
71.8983 | 151.8 | 148.7 | 107.7 | 811.3 | 804.1 | 395.9 | 488.1 | 79.3 | 0.428 | 23.66
71.9067 | 152.7 | 148.7 | 107.4 | 811.2 | 804.2 | 397.6 | 491.1 | 79.4 | 0.428 | 23.68
71.915 | 152.4 | 148.6 | 107.4 | 811.3 | 804.1 | 396.1 | 489.8 | 79.4 | 0.433 | 23.68
71.9233 | 152.6 | 148.6 | 107.3 | 811.6 | 803.8 | 399.3 | 491.8 | 79.3 | 0.428 | 23.67
71.9317 | 152.8 | 148.3 | 107.2 | 810.6 | 804.3 | 395.5 | 487.6 | 79.3 | 0.439 | 23.68
71.94 | 152.3 | 148.4 | 107.6 | 810.6 | 804.8 | 398.7 | 494.3 | 79.5 | 0.447 | 23.69
71.9483 | 151.8 | 148.4 | 108.2 | 811.1 | 804.6 | 395.7 | 488.4 | 79.3 | 0.468 | 23.76
71.9567 | 151.8 | 148.6 | 108.3 | 811.7 | 804.7 | 398.4 | 491 | 79.5 | 0.443 | 23.71
71.965 | 151.9 | 148.7 | 108.4 | 811.1 | 805.1 | 396.4 | 490.3 | 79.2 | 0.453 | 23.74
71.9733 | 151.9 | 148.9 | 108.4 | 811.4 | 804.2 | 397.9 | 490.3 | 79.2 | 0.455 | 23.77
71.9817 | 151.8 | 149.1 | 108.7 | 811.3 | 804.5 | 398.3 | 491.1 | 79.1 | 0.451 | 23.71
71.99 | 151.9 | 149.2 | 107.9 | 811.3 | 805.2 | 398.7 | 491.8 | 79.2 | 0.448 | 23.74
71.9983 | 151.8 | 149.1 | 107.8 | 810.9 | 804.7 | 398.7 | 490 | 79.1 | 0.451 | 23.76
72.0067 | 151.7 | 149.1 | 107.6 | 811.1 | 804.7 | 398.6 | 491.7 | 79.1 | 0.444 | 23.76
72.015 | 151.8 | 148.9 | 107.4 | 811.3 | 804.4 | 399.7 | 492.4 | 79.1 | 0.437 | 23.81
72.0233 | 151.7 | 148.9 | 107.2 | 811.7 | 804.8 | 396.4 | 489.5 | 79 | 0.446 | 23.84
72.0317 | 151.7 | 148.8 | 107 | 810.8 | 804.1 | 400.6 | 493.2 | 79.1 | 0.44 | 23.78
72.04 | 151.7 | 148.7 | 107.4 | 811.4 | 804.2 | 398.4 | 492.4 | 79.2 | 0.438 | 23.77
72.0483 | 151.4 | 148.7 | 107.7 | 811 | 804.7 | 398.6 | 491.8 | 79.3 | 0.434 | 23.78
72.0567 | 152 | 148.8 | 108 | 811.5 | 804.6 | 399.1 | 493.2 | 79.2 | 0.455 | 23.81
72.065 | 151.8 | 148.8 | 108.1 | 810.9 | 804.8 | 395.9 | 488.9 | 79.5 | 0.477 | 23.81
72.0733 | 151.8 | 149 | 108.3 | 811.7 | 804.2 | 401 | 494.6 | 79.4 | 0.46 | 23.81
72.0817 | 151.7 | 149 | 108.4 | 811.6 | 804.4 | 397.6 | 490.3 | 79.5 | 0.46 | 23.8
72.09 | 151.7 | 149.1 | 108.4 | 811.7 | 805 | 396.3 | 489.2 | 79.5 | 0.464 | 23.81
72.0983 | 151.8 | 149.1 | 108.7 | 812 | 805.4 | 397.5 | 490.3 | 79.4 | 0.457 | 23.82
72.1067 | 152.1 | 149.5 | 108.3 | 811.3 | 804.7 | 394.1 | 486 | 79.6 | 0.455 | 23.74
72.115 | 151.9 | 149.4 | 108.1 | 811.3 | 804.2 | 394.8 | 487.6 | 79.7 | 0.454 | 23.75
72.1233 | 151.9 | 149.2 | 107.8 | 811.7 | 803.9 | 393.8 | 485.1 | 79.6 | 0.454 | 23.75
72.1317 | 151.9 | 148.9 | 107.6 | 811.6 | 805.4 | 396.5 | 490.9 | 79.6 | 0.46 | 23.71
72.14 | 151.5 | 148.9 | 107.6 | 811 | 804.2 | 394 | 487.1 | 79.5 | 0.45 | 23.73
72.1483 | 151.9 | 148.8 | 107.2 | 811.4 | 804.4 | 397.8 | 491.1 | 79.6 | 0.444 | 23.74
72.1567 | 151.5 | 148.6 | 107.6 | 811.3 | 804.4 | 397.9 | 490.3 | 79.6 | 0.442 | 23.71
72.165 | 151.3 | 148.6 | 107.6 | 811.4 | 804.6 | 396.5 | 489.5 | 79.5 | 0.435 | 23.69
72.1733 | 151.7 | 148.5 | 107.9 | 811.3 | 805.1 | 399.9 | 492.7 | 79.5 | 0.444 | 23.71
72.1817 | 151.3 | 148.6 | 107.9 | 810.9 | 804.4 | 399.4 | 492 | 79.4 | 0.436 | 23.7
72.19 | 151.3 | 148.5 | 108.3 | 811.8 | 804.3 | 397.6 | 490.2 | 79.6 | 0.437 | 23.68
72.1984 | 151.4 | 148.6 | 108.3 | 812.5 | 804.7 | 395.3 | 487.1 | 79.5 | 0.43 | 23.73
72.2067 | 151.4 | 148.8 | 108.4 | 811.7 | 804.2 | 395.7 | 487.3 | 79.5 | 0.439 | 23.66
72.215 | 151.5 | 148.8 | 108.3 | 811.4 | 804.6 | 396 | 489.8 | 79.4 | 0.45 | 23.7
72.2234 | 151.5 | 148.6 | 108.4 | 811.6 | 804.3 | 397.1 | 488.3 | 79.3 | 0.442 | 23.67
72.2317 | 151.7 | 148.8 | 108.1 | 811.6 | 805.1 | 395.2 | 486.9 | 79.4 | 0.44 | 23.68
72.24 | 151.7 | 149 | 107.8 | 811.4 | 804.7 | 397.6 | 489.8 | 79.5 | 0.439 | 23.68
72.2484 | 153.4 | 148.9 | 107.7 | 811.2 | 804.5 | 397.5 | 491.3 | 79.5 | 0.43 | 23.7
72.2567 | 152.3 | 148.8 | 107.6 | 811 | 804.3 | 396.8 | 491 | 79.6 | 0.447 | 23.66
72.265 | 152.1 | 148.8 | 107.3 | 810.8 | 804.3 | 398.3 | 490 | 79.5 | 0.445 | 23.66
72.2734 | 153.1 | 148.7 | 107.3 | 811.7 | 804.4 | 397.1 | 491.6 | 79.5 | 0.448 | 23.7
72.2817 | 152.4 | 148.7 | 107.6 | 811.8 | 803.8 | 395.5 | 488.4 | 79.5 | 0.457 | 23.69
72.29 | 151.9 | 148.7 | 108 | 811 | 804.3 | 395.9 | 488.3 | 79.6 | 0.441 | 23.74
72.2984 | 151.9 | 148.7 | 108.6 | 811.3 | 804.7 | 397.1 | 488.3 | 79.5 | 0.43 | 23.71
72.3067 | 152 | 148.8 | 108.6 | 811.7 | 804.2 | 397.4 | 489.6 | 79.6 | 0.444 | 23.71
72.315 | 151.8 | 148.8 | 108.7 | 811.8 | 804.3 | 395.7 | 490 | 79.5 | 0.446 | 23.71
72.3234 | 153.5 | 148.9 | 108.1 | 811.5 | 804.4 | 397.2 | 489.8 | 79.4 | 0.462 | 23.68
72.3317 | 151.9 | 148.8 | 107.8 | 811.8 | 804.6 | 396.8 | 490.6 | 79.5 | 0.48 | 23.69
72.34 | 151.6 | 148.9 | 107.3 | 811 | 804.8 | 398.4 | 490.9 | 79.5 | 0.461 | 23.71
72.3484 | 152.1 | 148.7 | 107.2 | 811.3 | 804 | 397.5 | 491.3 | 79.5 | 0.451 | 23.67
72.3567 | 151.6 | 148.6 | 107.2 | 811.1 | 804.1 | 397.4 | 491.3 | 79.5 | 0.444 | 23.7
72.365 | 151.5 | 148.5 | 106.9 | 811.6 | 804.4 | 399.8 | 491.1 | 79.4 | 0.451 | 23.74
72.3734 | 151.8 | 148.6 | 107.6 | 811.6 | 804.1 | 399.9 | 493.5 | 79.5 | 0.463 | 23.69
72.3817 | 152.4 | 148.6 | 107.8 | 811.1 | 803.9 | 399.9 | 493.6 | 79.5 | 0.448 | 23.68
72.39 | 151.6 | 148.6 | 108.3 | 811.6 | 804.3 | 397.6 | 491.3 | 79.6 | 0.457 | 23.72
72.3984 | 151.8 | 148.6 | 108.5 | 811.6 | 804.3 | 398.4 | 491.6 | 79.6 | 0.458 | 23.66
72.4067 | 151.7 | 148.7 | 108.7 | 811.7 | 804.4 | 394.4 | 485.4 | 79.5 | 0.455 | 23.69
72.415 | 151.8 | 148.9 | 108.6 | 811.4 | 804.7 | 398.7 | 491 | 79.4 | 0.453 | 23.68
72.4234 | 151.7 | 148.8 | 108.6 | 811.6 | 804.6 | 397.4 | 489.8 | 79.5 | 0.432 | 23.69
72.4317 | 151.8 | 148.9 | 108.1 | 810.9 | 804.9 | 396 | 488.3 | 79.5 | 0.447 | 23.67
72.44 | 151.7 | 148.7 | 107.8 | 811.3 | 804.2 | 395.9 | 489.2 | 79.4 | 0.446 | 23.66
72.4484 | 151.6 | 148.7 | 107.6 | 811.5 | 804.3 | 397.5 | 489.8 | 79.3 | 0.445 | 23.69
72.4567 | 151.6 | 148.6 | 107.3 | 811.1 | 804.4 | 397.2 | 489.2 | 79.2 | 0.443 | 23.68
72.465 | 152.6 | 148.6 | 107.3 | 810.8 | 804.5 | 397.9 | 491 | 79.4 | 0.456 | 23.74
72.4734 | 151.3 | 148.6 | 107.4 | 811.8 | 805.1 | 400.3 | 492.8 | 79.2 | 0.471 | 23.75
72.4817 | 151.4 | 148.6 | 107.6 | 811.2 | 805.2 | 398.8 | 492.1 | 79.1 | 0.443 | 23.73
72.49 | 151.3 | 148.6 | 107.7 | 811.3 | 804.3 | 403.5 | 496.7 | 78.9 | 0.448 | 23.73
72.4984 | 151.5 | 148.7 | 107.9 | 811.6 | 804 | 400.1 | 491.3 | 78.9 | 0.464 | 23.74
72.5067 | 151.5 | 148.8 | 108.1 | 811.3 | 804.9 | 399.7 | 492 | 79 | 0.463 | 23.76
72.515 | 151.4 | 148.8 | 108.3 | 811.1 | 804.4 | 397.9 | 490.5 | 79 | 0.457 | 23.77
72.5234 | 151.6 | 148.9 | 108.4 | 811.9 | 805 | 401.2 | 496.2 | 79 | 0.451 | 23.8
72.5317 | 151.8 | 148.9 | 108.4 | 811.7 | 804.7 | 397.5 | 489.1 | 79.3 | 0.454 | 23.76
72.5401 | 151.9 | 148.9 | 108.4 | 811.8 | 804.9 | 397.2 | 488.8 | 79.1 | 0.463 | 23.75
72.5484 | 152.1 | 149.1 | 108.1 | 811.3 | 804.3 | 397.4 | 490.3 | 79.1 | 0.45 | 23.73
72.5567 | 151.9 | 148.9 | 107.8 | 811.9 | 804.6 | 399.7 | 491.8 | 79.2 | 0.455 | 23.74
72.5651 | 152.1 | 148.9 | 107.8 | 811.4 | 804.8 | 398.6 | 489.9 | 79 | 0.471 | 23.76
72.5734 | 151.9 | 148.9 | 107.7 | 810.9 | 804.2 | 400.2 | 493.2 | 79.1 | 0.46 | 23.74
72.5817 | 151.8 | 148.8 | 107.6 | 811.3 | 804.6 | 396 | 488.4 | 79.2 | 0.458 | 23.78
72.5901 | 151.6 | 148.7 | 107.5 | 810.8 | 804.4 | 396 | 487.8 | 79.3 | 0.461 | 23.76
72.5984 | 152.3 | 148.8 | 107.4 | 811.3 | 804.6 | 397.4 | 490.6 | 79.3 | 0.466 | 23.75
72.6067 | 153.1 | 148.9 | 107.4 | 811.5 | 804.5 | 398.6 | 493.9 | 79.3 | 0.469 | 23.74
72.6151 | 152.1 | 148.7 | 107.7 | 811.4 | 804.3 | 399.7 | 492.9 | 79.5 | 0.453 | 23.75
72.6234 | 152.6 | 148.8 | 107.9 | 811.6 | 804.2 | 399.3 | 490.6 | 79.6 | 0.446 | 23.74
72.6317 | 151.5 | 148.7 | 108 | 811.6 | 804.2 | 395 | 487.7 | 79.6 | 0.466 | 23.74
72.6401 | 151.7 | 148.9 | 108.2 | 811.6 | 804.3 | 399.5 | 492.7 | 79.7 | 0.458 | 23.78
72.6484 | 151.7 | 148.7 | 108.2 | 811.3 | 804.8 | 398.4 | 491 | 79.9 | 0.475 | 23.73
72.6567 | 151.9 | 148.7 | 108.2 | 811.7 | 805.2 | 397.5 | 489.2 | 79.6 | 0.466 | 23.73
72.6651 | 151.7 | 149 | 108.4 | 811.6 | 804.6 | 395.6 | 488.8 | 79.8 | 0.457 | 23.75
72.6734 | 151.6 | 149.1 | 107.9 | 811.7 | 804.5 | 394.1 | 486.6 | 79.5 | 0.45 | 23.73
72.6817 | 151.8 | 148.8 | 107.6 | 811.3 | 804.3 | 393.7 | 487 | 79.7 | 0.448 | 23.71
72.6901 | 151.9 | 148.9 | 107.6 | 811.7 | 804.2 | 396.4 | 488.9 | 79.5 | 0.451 | 23.71
72.6984 | 152.1 | 148.8 | 107.7 | 811.4 | 804.1 | 398 | 490.7 | 79.4 | 0.446 | 23.68
72.7067 | 151.6 | 148.6 | 107.3 | 811.2 | 804.8 | 395.9 | 488.5 | 79.4 | 0.432 | 23.69
72.7151 | 151.4 | 148.5 | 107.2 | 811.2 | 804.2 | 397.4 | 490.3 | 79.5 | 0.46 | 23.68
72.7234 | 151.3 | 148.6 | 107.6 | 811.1 | 804.7 | 401.4 | 495.3 | 79.4 | 0.456 | 23.72
72.7317 | 151.6 | 148.3 | 107.8 | 811.1 | 803.9 | 399.3 | 492.7 | 79.5 | 0.438 | 23.66
72.7401 | 151.8 | 148.5 | 108.1 | 811.3 | 804.1 | 402 | 495.6 | 79.7 | 0.455 | 23.68
72.7484 | 151.7 | 148.6 | 108.2 | 811.2 | 804 | 397.1 | 490.9 | 79.4 | 0.449 | 23.66
72.7567 | 151.9 | 148.6 | 108.3 | 811.4 | 804.6 | 398 | 490.2 | 79.8 | 0.443 | 23.69
72.7651 | 151.9 | 148.9 | 108.6 | 811.9 | 804.7 | 397.9 | 491.6 | 79.5 | 0.451 | 23.73
72.7734 | 151.6 | 148.8 | 108.7 | 811.5 | 804.8 | 395.6 | 489.1 | 79.6 | 0.446 | 23.69
72.7817 | 152.3 | 148.8 | 108.2 | 811.2 | 804.1 | 396.9 | 490 | 79.6 | 0.454 | 23.68
72.7901 | 151.9 | 148.8 | 107.8 | 811.7 | 804.3 | 396.1 | 489.8 | 79.5 | 0.46 | 23.71
72.7984 | 151.5 | 148.8 | 107.2 | 811.4 | 804.5 | 396.4 | 491 | 79.7 | 0.452 | 23.7
72.8067 | 151.2 | 148.7 | 107.2 | 810.9 | 804.2 | 398.7 | 491 | 79.7 | 0.441 | 23.69
72.8151 | 151.2 | 148.6 | 106.8 | 810.9 | 804.2 | 398.6 | 489.5 | 79.5 | 0.454 | 23.73
72.8234 | 151.4 | 148.5 | 107.4 | 811.1 | 804.1 | 398.3 | 492.3 | 79.4 | 0.431 | 23.66
72.8317 | 151.8 | 148.5 | 107.7 | 810.9 | 804.6 | 400.1 | 492.5 | 79.5 | 0.434 | 23.7
72.8401 | 152.2 | 148.4 | 108.1 | 811.4 | 804.4 | 398 | 491.1 | 79.5 | 0.445 | 23.71
72.8484 | 151.9 | 148.6 | 108.4 | 811.1 | 804.6 | 398.8 | 491.8 | 79.5 | 0.455 | 23.68
72.8567 | 151.6 | 148.7 | 108.6 | 811.1 | 804.7 | 396.1 | 488.9 | 79.6 | 0.448 | 23.69
72.8651 | 151.7 | 148.8 | 108.8 | 811.2 | 804.6 | 397.2 | 491.3 | 79.6 | 0.448 | 23.73
72.8734 | 151.7 | 148.8 | 108.2 | 812.1 | 804.8 | 395.2 | 486.7 | 79.5 | 0.458 | 23.72
72.8817 | 151.5 | 148.8 | 107.9 | 811.4 | 804 | 395 | 487.7 | 79.6 | 0.456 | 23.66
72.8901 | 151.6 | 148.7 | 107.4 | 811.7 | 805.2 | 396.9 | 489.9 | 79.4 | 0.451 | 23.73
72.8984 | 151.5 | 148.6 | 107.1 | 811 | 804 | 397.5 | 489.2 | 79.6 | 0.457 | 23.68
72.9068 | 151.3 | 148.4 | 107.2 | 810.8 | 804.6 | 398 | 489.1 | 79.5 | 0.451 | 23.74
72.9151 | 151.5 | 148.4 | 107.1 | 811 | 803.5 | 400.8 | 493.9 | 79.4 | 0.442 | 23.7
72.9234 | 151.4 | 148.3 | 107.6 | 811.3 | 804.5 | 399.7 | 492.9 | 79.4 | 0.444 | 23.71
72.9318 | 151.4 | 148.3 | 107.9 | 811.6 | 804.1 | 398.6 | 490.2 | 79.4 | 0.448 | 23.7
72.9401 | 151.4 | 148.4 | 108.1 | 811.2 | 804.3 | 397.8 | 490.3 | 79.3 | 0.438 | 23.67
72.9484 | 151.4 | 148.4 | 108.4 | 811.3 | 804.8 | 397.5 | 489.4 | 79.3 | 0.454 | 23.68
72.9568 | 151.8 | 148.7 | 108.5 | 811.3 | 805.2 | 395.9 | 487.1 | 79.3 | 0.445 | 23.66
72.9651 | 151.6 | 148.7 | 108.6 | 811.4 | 804.5 | 397.9 | 491.1 | 79 | 0.457 | 23.71
72.9734 | 151.6 | 148.7 | 108.3 | 811.3 | 804.7 | 398.3 | 491.7 | 79.2 | 0.455 | 23.72
72.9818 | 151.6 | 148.8 | 107.7 | 811.1 | 804.4 | 398.2 | 490.5 | 79.1 | 0.469 | 23.74
72.9901 | 151.8 | 148.8 | 107.7 | 811.7 | 804.4 | 400.5 | 493.6 | 79.1 | 0.471 | 23.76
72.9984 | 151.5 | 148.7 | 107.6 | 811.7 | 805.2 | 398.3 | 490.9 | 79.1 | 0.46 | 23.78
73.0068 | 151.6 | 148.6 | 107.6 | 811.3 | 804.7 | 395.7 | 487.3 | 79.1 | 0.453 | 23.75
73.0151 | 151.6 | 148.6 | 107.4 | 811.4 | 804.8 | 399.3 | 492.3 | 79.1 | 0.46 | 23.77
73.0234 | 151.5 | 148.6 | 107.4 | 811.9 | 805.3 | 398.6 | 491.4 | 79.1 | 0.459 | 23.76
73.0318 | 151.3 | 148.6 | 107.5 | 811.4 | 803.6 | 400.8 | 493.9 | 79 | 0.464 | 23.75
73.0401 | 151.2 | 148.4 | 107.8 | 811.2 | 804.6 | 399 | 492.1 | 79.1 | 0.459 | 23.76
73.0484 | 151.4 | 148.6 | 107.9 | 811.9 | 805.1 | 400.2 | 493.8 | 79 | 0.461 | 23.76
73.0568 | 151.7 | 148.6 | 108.1 | 811.7 | 805.1 | 400.8 | 493.8 | 79.1 | 0.455 | 23.77
73.0651 | 151.7 | 148.7 | 108.7 | 812.7 | 805.2 | 400.5 | 495.4 | 79.2 | 0.467 | 23.82
73.0734 | 151.8 | 148.7 | 108.7 | 811.7 | 805.5 | 399 | 492.1 | 79.2 | 0.463 | 23.77
73.0818 | 152.2 | 148.9 | 108.3 | 811.8 | 804.8 | 395.3 | 487 | 79.2 | 0.469 | 23.78
73.0901 | 152.3 | 149.1 | 108.1 | 811.6 | 805 | 397.2 | 490.2 | 79.3 | 0.461 | 23.75
73.0984 | 152.2 | 148.9 | 107.9 | 812.2 | 804.5 | 399.1 | 493.2 | 79.2 | 0.464 | 23.74
73.1068 | 152.1 | 148.9 | 107.7 | 812.1 | 804.8 | 394.5 | 487 | 79.3 | 0.471 | 23.74
73.1151 | 151.9 | 148.7 | 107.7 | 811.6 | 805.1 | 396.8 | 490 | 79.4 | 0.467 | 23.74
73.1234 | 152.2 | 148.7 | 107.5 | 811.8 | 805.1 | 399.3 | 495.1 | 79.6 | 0.473 | 23.77
73.1318 | 151.9 | 148.6 | 107.7 | 812.4 | 804.9 | 398.6 | 490.9 | 79.7 | 0.457 | 23.77
73.1401 | 151.5 | 148.6 | 107.4 | 811.6 | 804.2 | 396.1 | 488.9 | 79.6 | 0.482 | 23.76
73.1484 | 151.9 | 148.4 | 107.5 | 811.7 | 804.6 | 399 | 491.6 | 79.4 | 0.469 | 23.74
73.1568 | 151.4 | 148.4 | 107.7 | 811.4 | 804.1 | 397.8 | 488.8 | 79.5 | 0.455 | 23.72
73.1651 | 151.9 | 148.6 | 107.8 | 811.4 | 804 | 397.9 | 490.2 | 79.6 | 0.496 | 23.76
73.1734 | 151.8 | 148.7 | 107.9 | 811.6 | 804.8 | 398 | 490.5 | 79.7 | 0.475 | 23.72
73.1818 | 152.2 | 148.7 | 107.9 | 812.1 | 804.7 | 398.3 | 489.8 | 79.5 | 0.476 | 23.73
73.1901 | 151.8 | 148.8 | 108.1 | 811.7 | 805.1 | 397.5 | 488 | 79.6 | 0.464 | 23.76
73.1984 | 151.8 | 148.7 | 108.3 | 811.7 | 804.4 | 397.2 | 489.4 | 79.4 | 0.462 | 23.72
73.2068 | 151.7 | 148.8 | 108.2 | 812.1 | 804.6 | 397.1 | 490.6 | 79.6 | 0.463 | 23.7
73.2151 | 151.7 | 148.8 | 108.5 | 812 | 804.8 | 398.3 | 492.1 | 79.5 | 0.464 | 23.76
73.2234 | 151.7 | 148.7 | 108.4 | 812.5 | 805.1 | 395.2 | 486.6 | 79.4 | 0.462 | 23.7
73.2318 | 151.6 | 148.9 | 108.1 | 811.9 | 804.5 | 394.4 | 487 | 79.5 | 0.466 | 23.73
73.2401 | 151.7 | 148.7 | 107.7 | 811.9 | 804.6 | 396.9 | 491.1 | 79.5 | 0.453 | 23.71
73.2484 | 151.6 | 148.8 | 107.6 | 811.1 | 803.9 | 396.5 | 488.4 | 79.5 | 0.457 | 23.71
73.2568 | 151.3 | 148.7 | 107.3 | 811.4 | 804.2 | 397.1 | 489.4 | 79.6 | 0.473 | 23.71
73.2651 | 151.4 | 148.7 | 107 | 810.8 | 804.3 | 398.4 | 491 | 79.6 | 0.452 | 23.71
73.2735 | 151.3 | 148.4 | 107.1 | 811.1 | 804.1 | 397.1 | 490.6 | 79.8 | 0.462 | 23.74
73.2818 | 151.3 | 148.4 | 107.7 | 811.4 | 804.1 | 397.9 | 489.8 | 79.6 | 0.473 | 23.73
73.2901 | 151.4 | 148.5 | 107.9 | 811.9 | 805.2 | 402.4 | 494.7 | 79.7 | 0.464 | 23.73
73.2985 | 151.4 | 148.7 | 108.6 | 812 | 804.6 | 396.9 | 489.4 | 79.7 | 0.455 | 23.73
73.3068 | 151.8 | 148.9 | 108.9 | 811.4 | 804.4 | 398.4 | 491 | 79.7 | 0.455 | 23.72
73.3151 | 151.8 | 148.9 | 108.3 | 811.1 | 804.3 | 394.6 | 488.3 | 79.7 | 0.466 | 23.71
73.3235 | 151.7 | 149.1 | 108.1 | 811.2 | 804.2 | 397.2 | 491.6 | 79.7 | 0.454 | 23.73
73.3318 | 151.7 | 149 | 107.7 | 811.4 | 804.8 | 392.9 | 484.8 | 79.6 | 0.464 | 23.76
73.3401 | 151.6 | 149 | 107.7 | 811.3 | 803.9 | 397.9 | 489.6 | 79.6 | 0.453 | 23.76
73.3485 | 151.3 | 148.7 | 107.6 | 811.7 | 804 | 396.8 | 490.6 | 79.8 | 0.478 | 23.71
73.3568 | 151.2 | 148.6 | 107.6 | 811.4 | 804.4 | 398.4 | 493.6 | 79.6 | 0.465 | 23.74
73.3651 | 151.3 | 148.6 | 107.3 | 811.6 | 804.7 | 398.3 | 492.9 | 79.5 | 0.47 | 23.71
73.3735 | 152 | 148.6 | 107.3 | 811.6 | 804.6 | 399.9 | 492.8 | 79.6 | 0.466 | 23.74
73.3818 | 151.6 | 148.4 | 107.5 | 811.7 | 804.2 | 399.4 | 491.8 | 79.6 | 0.498 | 23.7
73.3901 | 151.4 | 148.4 | 107.6 | 811.7 | 804.6 | 398.2 | 490.9 | 79.5 | 0.499 | 23.73
73.3985 | 151.3 | 148.6 | 108.1 | 810.6 | 804.9 | 399.4 | 491.8 | 79.6 | 0.482 | 23.76
73.4068 | 151.6 | 148.6 | 108.2 | 811.2 | 804.8 | 397.8 | 490.6 | 79.5 | 0.466 | 23.69
73.4151 | 151.6 | 148.6 | 108.4 | 811.6 | 804.7 | 396.8 | 491.6 | 79.5 | 0.461 | 23.67
73.4235 | 151.5 | 148.7 | 108.7 | 811.4 | 804.7 | 396.4 | 489.5 | 79.5 | 0.446 | 23.69
73.4318 | 151.7 | 148.6 | 108.7 | 811.6 | 804.7 | 396.5 | 489.8 | 79.4 | 0.449 | 23.69
73.4401 | 151.4 | 148.8 | 108.4 | 811.8 | 804.8 | 396 | 488.7 | 79.5 | 0.451 | 23.71
73.4485 | 151.6 | 149.1 | 108.1 | 812 | 804.7 | 395.6 | 490.5 | 79.5 | 0.451 | 23.73
73.4568 | 151.6 | 148.9 | 107.8 | 811.8 | 804.6 | 398 | 491.4 | 79.5 | 0.454 | 23.73
73.4651 | 151.4 | 148.8 | 107.5 | 810.9 | 804.7 | 398.6 | 491.4 | 79.5 | 0.458 | 23.72
73.4735 | 151.7 | 148.8 | 107.3 | 810.8 | 804.3 | 400.3 | 493.2 | 79.3 | 0.455 | 23.77
73.4818 | 151.3 | 148.7 | 107.3 | 811.1 | 804.6 | 400.8 | 492.1 | 79 | 0.464 | 23.74
73.4901 | 151.4 | 148.6 | 107.6 | 811.8 | 804.6 | 399.8 | 492.7 | 79.3 | 0.469 | 23.76
73.4985 | 151.7 | 148.6 | 107.9 | 811.2 | 804.4 | 401.3 | 492.8 | 79.3 | 0.473 | 23.77
73.5068 | 151.3 | 148.6 | 108.3 | 811.3 | 804.8 | 399.1 | 490.2 | 79.2 | 0.481 | 23.76
73.5151 | 151.7 | 148.9 | 108.6 | 812 | 804.8 | 402.7 | 496.7 | 79.2 | 0.485 | 23.81
73.5235 | 151.9 | 148.8 | 108.8 | 811.6 | 804.9 | 396.7 | 489.8 | 79.2 | 0.482 | 23.82
73.5318 | 152.1 | 149.1 | 108.4 | 811.7 | 805.6 | 397.1 | 488.8 | 79.2 | 0.492 | 23.79
73.5401 | 151.9 | 149 | 108 | 811.7 | 805.3 | 400.5 | 493.5 | 79.2 | 0.476 | 23.82
73.5485 | 152.1 | 148.9 | 107.6 | 811.9 | 804.7 | 399.7 | 492.5 | 79.1 | 0.489 | 23.79
73.5568 | 151.9 | 148.9 | 107.6 | 812.2 | 804.4 | 397.9 | 490.2 | 79.2 | 0.477 | 23.81
73.5651 | 151.9 | 148.8 | 107.4 | 811.7 | 804.6 | 398.7 | 489.9 | 79.1 | 0.472 | 23.79
73.5735 | 151.9 | 148.8 | 107.3 | 811.4 | 804.7 | 398.3 | 491.4 | 79.2 | 0.477 | 23.81
73.5818 | 151.7 | 148.7 | 107.1 | 811.7 | 805 | 399.4 | 492 | 79.3 | 0.475 | 23.81
73.5901 | 151.6 | 148.6 | 107.3 | 811.8 | 805 | 399.5 | 491.4 | 79.3 | 0.462 | 23.81
73.5985 | 151.4 | 148.4 | 107.9 | 811.9 | 804.6 | 398.7 | 492 | 79.2 | 0.475 | 23.81
73.6068 | 151.7 | 148.6 | 108.3 | 812.2 | 804.9 | 396.7 | 489.4 | 79.3 | 0.473 | 23.81
73.6151 | 151.7 | 148.7 | 108.5 | 811.8 | 804.7 | 401.4 | 495.1 | 79.4 | 0.48 | 23.77
73.6235 | 151.8 | 148.9 | 108.4 | 811.9 | 804.8 | 398.2 | 491.1 | 79.4 | 0.489 | 23.78
73.6318 | 151.9 | 148.9 | 108.3 | 812.3 | 804.3 | 397.4 | 487.7 | 79.6 | 0.473 | 23.75
73.6402 | 151.9 | 148.9 | 108.1 | 812.4 | 804.5 | 397.5 | 489.2 | 79.6 | 0.491 | 23.75
73.6485 | 151.6 | 148.7 | 108.1 | 811.1 | 804.7 | 396.3 | 486.9 | 79.6 | 0.48 | 23.77
73.6568 | 151.7 | 148.6 | 107.6 | 811.8 | 804.8 | 396 | 488.9 | 79.4 | 0.474 | 23.73
73.6652 | 151.4 | 148.6 | 107.2 | 811.7 | 804.9 | 396.3 | 489.2 | 79.4 | 0.472 | 23.79
73.6735 | 151.3 | 148.7 | 107.4 | 811.9 | 804.7 | 395.7 | 488.7 | 79.5 | 0.474 | 23.71
73.6818 | 151.3 | 148.6 | 107.4 | 811.7 | 804.9 | 396.1 | 488.1 | 79.5 | 0.47 | 23.72
73.6902 | 151.3 | 148.3 | 107 | 811.5 | 804.8 | 400.6 | 492.7 | 79.5 | 0.486 | 23.76
73.6985 | 151.3 | 148.5 | 107.9 | 811.2 | 804.6 | 400.2 | 493.5 | 79.3 | 0.459 | 23.72
73.7068 | 151.3 | 148.5 | 108 | 811.9 | 804.4 | 399.4 | 493.2 | 79.6 | 0.457 | 23.72
73.7152 | 151.3 | 148.6 | 108.2 | 811.9 | 804.3 | 399.1 | 492.1 | 79.4 | 0.462 | 23.69
73.7235 | 151.4 | 148.6 | 108.4 | 811.4 | 804.9 | 398.3 | 492.9 | 79.5 | 0.451 | 23.72
73.7318 | 151.6 | 148.7 | 108.7 | 811.9 | 804.8 | 400.2 | 492.8 | 79.5 | 0.468 | 23.69
73.7402 | 151.7 | 148.9 | 108.3 | 811.7 | 804.8 | 399.5 | 494.3 | 79.5 | 0.453 | 23.69
73.7485 | 151.7 | 148.9 | 108.1 | 811.7 | 805 | 398.3 | 492.4 | 79.4 | 0.447 | 23.71
73.7568 | 151.6 | 148.9 | 107.6 | 812.1 | 804.4 | 396 | 488.7 | 79.5 | 0.46 | 23.72
73.7652 | 151.6 | 148.8 | 107.7 | 812 | 804 | 400.5 | 491.3 | 79.4 | 0.467 | 23.68
73.7735 | 151.3 | 148.6 | 107.3 | 811.4 | 804.4 | 397.2 | 491 | 79.4 | 0.478 | 23.68
73.7818 | 151.2 | 148.6 | 107.3 | 811.7 | 804.7 | 398.2 | 492.3 | 79.2 | 0.476 | 23.7
73.7902 | 151.3 | 148.5 | 107.3 | 811.4 | 804.9 | 399.3 | 491.1 | 79.4 | 0.487 | 23.71
73.7985 | 151.2 | 148.4 | 107.8 | 811.7 | 804.7 | 399.4 | 492.1 | 79.5 | 0.482 | 23.71
73.8068 | 151.2 | 148.5 | 107.9 | 810.8 | 805.1 | 399 | 492.3 | 79.4 | 0.473 | 23.7
73.8152 | 151.2 | 148.4 | 107.9 | 811.2 | 805.1 | 398.2 | 492.3 | 79.6 | 0.473 | 23.69
73.8235 | 151.1 | 148.5 | 108.3 | 811.9 | 804.5 | 399.4 | 492.5 | 79.3 | 0.466 | 23.66
73.8318 | 151.3 | 148.6 | 108.4 | 811.8 | 804.4 | 397.1 | 488.5 | 79.4 | 0.463 | 23.68
73.8402 | 151.2 | 148.4 | 108.2 | 811.7 | 805.2 | 398.6 | 491.1 | 79.3 | 0.448 | 23.67
73.8485 | 151.2 | 148.4 | 108.3 | 811.5 | 804.1 | 399.7 | 493.2 | 79.3 | 0.476 | 23.7
73.8568 | 151.4 | 148.6 | 108.4 | 811.8 | 805.4 | 395.5 | 488.3 | 79.3 | 0.472 | 23.67
73.8652 | 151.5 | 148.6 | 107.9 | 811.4 | 804.9 | 398.4 | 492.1 | 79.2 | 0.484 | 23.71
73.8735 | 151.5 | 148.6 | 107.8 | 811.6 | 804.9 | 400.2 | 492.5 | 79.4 | 0.467 | 23.7
73.8818 | 151.3 | 148.6 | 107.6 | 811.1 | 804.7 | 401.4 | 492.9 | 79.5 | 0.478 | 23.7
73.8902 | 151.2 | 148.6 | 107.4 | 810.6 | 804.5 | 399.3 | 491.6 | 79.4 | 0.478 | 23.68
73.8985 | 151.1 | 148.6 | 107.4 | 811.6 | 804.8 | 398.7 | 491.8 | 79.4 | 0.482 | 23.68
73.9068 | 151.2 | 148.3 | 107.2 | 811.4 | 804.3 | 399.7 | 491.7 | 79.4 | 0.474 | 23.71
73.9152 | 151.1 | 148.3 | 107.4 | 810.9 | 804.9 | 402 | 496.2 | 79.3 | 0.473 | 23.68
73.9235 | 151.2 | 148.3 | 107.7 | 810.9 | 804.3 | 398.4 | 491.1 | 79.3 | 0.479 | 23.71
73.9318 | 151.1 | 148.3 | 107.8 | 811.8 | 804.4 | 399.7 | 492.4 | 79.3 | 0.464 | 23.68
73.9402 | 151.2 | 148.4 | 108.2 | 811.7 | 804.7 | 399.1 | 492.9 | 79.3 | 0.455 | 23.68
73.9485 | 151.3 | 148.7 | 108.2 | 811.7 | 804.6 | 399.8 | 492 | 79.3 | 0.466 | 23.71
73.9568 | 151.4 | 148.7 | 108.3 | 812.3 | 804.9 | 398.4 | 492.3 | 79.3 | 0.468 | 23.75
73.9652 | 151.6 | 148.8 | 108.3 | 811.7 | 804.3 | 397.8 | 491.1 | 79.3 | 0.461 | 23.76
73.9735 | 151.5 | 148.7 | 108.4 | 812.1 | 805.4 | 402 | 494.5 | 79.3 | 0.457 | 23.78
73.9819 | 151.6 | 148.8 | 108.4 | 811.7 | 805 | 397.6 | 490 | 79.2 | 0.498 | 23.78
73.9902 | 151.7 | 149 | 108.4 | 811.7 | 805.1 | 398.6 | 493.1 | 79.1 | 0.498 | 23.78
73.9985 | 151.6 | 148.8 | 108.1 | 812.1 | 805.1 | 400.6 | 492.9 | 79.2 | 0.482 | 23.81
74.0069 | 151.6 | 148.9 | 107.8 | 811.6 | 804.4 | 400.2 | 494.6 | 79 | 0.498 | 23.8
74.0152 | 151.7 | 149 | 107.7 | 811.3 | 805.1 | 400.6 | 493.6 | 79.1 | 0.501 | 23.79
74.0235 | 152.4 | 148.9 | 107.4 | 811.7 | 804.9 | 399.9 | 492.1 | 79.1 | 0.487 | 23.78
74.0319 | 151.9 | 148.8 | 107.3 | 811.4 | 804.9 | 399.5 | 491.6 | 79.1 | 0.479 | 23.79
74.0402 | 151.7 | 148.8 | 107.2 | 811.4 | 805.2 | 400.3 | 493.2 | 79.2 | 0.473 | 23.82
74.0485 | 151.1 | 148.4 | 107.6 | 811.6 | 804.8 | 398.7 | 491.7 | 79.2 | 0.469 | 23.78
74.0569 | 151.8 | 148.6 | 108.3 | 811.6 | 804.4 | 399.8 | 492.3 | 79.1 | 0.466 | 23.8
74.0652 | 152.4 | 148.6 | 108.2 | 811.8 | 805 | 401.8 | 496.7 | 79.3 | 0.479 | 23.79
74.0735 | 151.6 | 148.6 | 108.6 | 811.4 | 804.6 | 397.1 | 488.9 | 79.2 | 0.469 | 23.79
74.0819 | 151.8 | 148.7 | 108.7 | 812 | 805.1 | 401.2 | 495.3 | 79.3 | 0.466 | 23.76
74.0902 | 152.1 | 148.8 | 108.6 | 811.8 | 804.9 | 398.8 | 492.4 | 79.3 | 0.465 | 23.73
74.0985 | 151.7 | 148.7 | 108.2 | 811.6 | 804.8 | 399.8 | 491.8 | 79.3 | 0.484 | 23.76
74.1069 | 151.8 | 148.8 | 107.8 | 811.8 | 804.7 | 397.8 | 489.5 | 79.3 | 0.489 | 23.79
74.1152 | 151.6 | 148.8 | 107.3 | 811.8 | 804.9 | 400.1 | 491.4 | 79.3 | 0.496 | 23.76
74.1235 | 151.4 | 148.5 | 107.1 | 811.4 | 804.1 | 399.7 | 493.9 | 79.4 | 0.492 | 23.78
74.1319 | 151.3 | 148.6 | 107.1 | 812 | 804.8 | 399.7 | 493.8 | 79.6 | 0.482 | 23.76
74.1402 | 151.5 | 148.4 | 107.3 | 811.4 | 804.7 | 400.8 | 495.1 | 79.6 | 0.497 | 23.79
74.1485 | 151.3 | 148.4 | 107.7 | 811.9 | 804.4 | 403.5 | 496.4 | 79.5 | 0.489 | 23.76
74.1569 | 151.3 | 148.4 | 108 | 811.9 | 804.7 | 399.7 | 494.5 | 79.5 | 0.485 | 23.71
74.1652 | 152.3 | 148.5 | 108.4 | 811.8 | 805.1 | 399.9 | 493.9 | 79.3 | 0.493 | 23.73
74.1735 | 151.8 | 148.6 | 108.4 | 812.6 | 805.2 | 399.4 | 492.5 | 79.5 | 0.471 | 23.71
74.1819 | 152.3 | 148.7 | 108.7 | 811.8 | 804.8 | 399.3 | 494.2 | 79.4 | 0.469 | 23.68
74.1902 | 152 | 148.8 | 108.2 | 812.4 | 804.9 | 397.8 | 490.3 | 79.2 | 0.469 | 23.71
74.1985 | 151.9 | 148.7 | 107.7 | 812.2 | 804.8 | 399.4 | 492.7 | 79.3 | 0.474 | 23.69
74.2069 | 151.4 | 148.7 | 107.4 | 812.1 | 804.8 | 399.1 | 490.9 | 79.3 | 0.466 | 23.71
74.2152 | 151.4 | 148.7 | 107.3 | 811.4 | 804.9 | 399.9 | 493.8 | 79.3 | 0.475 | 23.7
74.2235 | 151.3 | 148.5 | 107.2 | 811.9 | 804.3 | 399.8 | 493.1 | 79.4 | 0.473 | 23.71
74.2319 | 151.1 | 148.3 | 106.9 | 812.4 | 804.4 | 401.3 | 494.5 | 79.3 | 0.473 | 23.72
74.2402 | 151.1 | 148.4 | 107.6 | 811.6 | 804.4 | 402.7 | 495.1 | 79.4 | 0.469 | 23.68
74.2485 | 151 | 148.3 | 107.9 | 812.4 | 804.5 | 402.9 | 495.1 | 79.3 | 0.498 | 23.71
74.2569 | 151.1 | 148.5 | 108.4 | 812.4 | 804.4 | 401.8 | 494.6 | 79.3 | 0.482 | 23.7
74.2652 | 150.9 | 148.5 | 108.3 | 811.8 | 804.4 | 401.3 | 495 | 79.3 | 0.501 | 23.69
74.2735 | 151.4 | 148.6 | 108.7 | 812 | 804.9 | 399.9 | 492.9 | 79.2 | 0.496 | 23.65
74.2819 | 151.6 | 148.6 | 108.6 | 812.3 | 804.8 | 399.9 | 492.5 | 79.3 | 0.486 | 23.66
74.2902 | 151.6 | 148.8 | 108.5 | 812.4 | 804.3 | 398.2 | 490 | 79.3 | 0.493 | 23.7
74.2985 | 151.5 | 148.8 | 108.1 | 812.2 | 804.4 | 399.9 | 492.8 | 79.4 | 0.492 | 23.73
74.3069 | 151.6 | 148.8 | 107.7 | 811.7 | 804.4 | 399.7 | 492.5 | 79.2 | 0.492 | 23.66
74.3152 | 151.3 | 148.7 | 107.5 | 811.5 | 804 | 399.9 | 491.7 | 79.3 | 0.48 | 23.69
74.3235 | 151 | 148.6 | 107.4 | 811.7 | 804.8 | 399.3 | 491.1 | 79.4 | 0.48 | 23.73
74.3319 | 151.1 | 148.3 | 107.5 | 812.1 | 804.6 | 401 | 495 | 79.3 | 0.467 | 23.7
74.3402 | 150.9 | 148.3 | 107.9 | 812.3 | 804.4 | 402.4 | 496.4 | 79.3 | 0.469 | 23.74
74.3486 | 150.7 | 148.3 | 108.1 | 812.1 | 804.8 | 403.3 | 496.4 | 79.3 | 0.463 | 23.69
74.3569 | 151.1 | 148.4 | 108.6 | 812.3 | 804.1 | 402 | 494.6 | 79.3 | 0.466 | 23.66
74.3652 | 150.8 | 148.4 | 108.5 | 812.8 | 804.3 | 402.2 | 496.1 | 79.4 | 0.457 | 23.69
74.3736 | 151.2 | 148.6 | 108.8 | 812.5 | 804.2 | 397.4 | 490.6 | 79.5 | 0.464 | 23.68
74.3819 | 151.1 | 148.6 | 108.3 | 811.9 | 804.3 | 400.5 | 493.9 | 79.3 | 0.455 | 23.71
74.3902 | 151.1 | 148.7 | 108.2 | 812.4 | 804.9 | 398.3 | 490.3 | 79.4 | 0.446 | 23.71
74.3986 | 151.2 | 148.4 | 107.9 | 812.4 | 805.1 | 400.8 | 493.8 | 79.6 | 0.468 | 23.78
74.4069 | 151.3 | 148.4 | 107.8 | 812.6 | 804.2 | 400.8 | 494.2 | 79.5 | 0.456 | 23.77
74.4152 | 151.1 | 148.3 | 107.6 | 812.3 | 804.8 | 400.9 | 493.1 | 79.6 | 0.455 | 23.79
74.4236 | 151.1 | 148.4 | 107.4 | 812.3 | 804.9 | 403.3 | 498 | 79.6 | 0.455 | 23.78
74.4319 | 150.9 | 148.3 | 107.3 | 812.2 | 804.3 | 399.8 | 495.1 | 79.3 | 0.46 | 23.77
74.4402 | 150.9 | 148.3 | 107.8 | 812.3 | 804.8 | 397.9 | 491.1 | 79.6 | 0.469 | 23.73
74.4486 | 150.9 | 148.4 | 108.2 | 812.4 | 804.9 | 400.3 | 493.8 | 79.6 | 0.47 | 23.78
74.4569 | 151.1 | 148.3 | 108.4 | 812.4 | 804.3 | 402.4 | 498 | 79.5 | 0.464 | 23.79
74.4652 | 151.2 | 148.4 | 108.5 | 812.6 | 804.6 | 401.7 | 495.1 | 79.5 | 0.472 | 23.77
74.4736 | 151.3 | 148.5 | 108.8 | 812.6 | 805.1 | 401.3 | 494 | 79.5 | 0.474 | 23.76
74.4819 | 151.1 | 148.6 | 108.6 | 812.8 | 804.8 | 399.7 | 494.3 | 79.5 | 0.464 | 23.76
74.4902 | 151.4 | 148.6 | 108.1 | 812.2 | 804.5 | 399.3 | 491.4 | 79.6 | 0.463 | 23.76
74.4986 | 151.4 | 148.8 | 107.9 | 812.4 | 805.5 | 399.3 | 492.7 | 79.6 | 0.457 | 23.78
74.5069 | 151.6 | 148.8 | 107.8 | 812.3 | 804.9 | 401.6 | 494.9 | 79.5 | 0.474 | 23.81
74.5152 | 151.4 | 148.8 | 107.4 | 812.7 | 805.6 | 400.9 | 493.4 | 79.4 | 0.465 | 23.83
74.5236 | 151.3 | 148.6 | 107.3 | 812.4 | 805.1 | 402.2 | 495.3 | 79.4 | 0.482 | 23.86
74.5319 | 151.7 | 148.7 | 107.1 | 812.3 | 805.1 | 403.1 | 495.7 | 79.2 | 0.491 | 23.87
74.5402 | 151.6 | 148.8 | 107.4 | 812.4 | 804.8 | 403.1 | 496.7 | 79.3 | 0.486 | 23.86
74.5486 | 151.6 | 148.7 | 107.8 | 812.8 | 804.8 | 403.7 | 496 | 79.2 | 0.489 | 23.89
74.5569 | 151.8 | 148.7 | 107.7 | 812.4 | 805.6 | 404 | 496.9 | 79.1 | 0.502 | 23.89
74.5652 | 151.7 | 148.7 | 107.8 | 812.8 | 805.4 | 403.2 | 494.9 | 79.1 | 0.508 | 23.87
74.5736 | 151.8 | 148.9 | 107.9 | 812.9 | 804.8 | 401.7 | 494.3 | 79.2 | 0.475 | 23.9
74.5819 | 151.6 | 148.8 | 108.1 | 812.8 | 805.1 | 401.3 | 495.1 | 79.2 | 0.475 | 23.89
74.5902 | 151.5 | 148.9 | 108.1 | 812.7 | 805.3 | 399.5 | 493.6 | 79.2 | 0.464 | 23.87
74.5986 | 151.5 | 148.9 | 108.1 | 812.7 | 805.3 | 404.7 | 498.6 | 79.3 | 0.496 | 23.87
74.6069 | 151.7 | 149.1 | 108.4 | 812.3 | 804.6 | 401.3 | 494 | 79.5 | 0.481 | 23.86
74.6152 | 151.7 | 149 | 108.4 | 812.8 | 805.5 | 402.5 | 493.9 | 79.4 | 0.461 | 23.89
74.6236 | 151.8 | 149 | 108.3 | 812.8 | 805.3 | 400.9 | 494.9 | 79.5 | 0.501 | 23.89
74.6319 | 151.6 | 149 | 108.3 | 812.4 | 805.5 | 402.2 | 495.7 | 79.5 | 0.486 | 23.89
74.6402 | 152.2 | 149.2 | 108.1 | 812.9 | 805.7 | 400.2 | 492.7 | 79.5 | 0.476 | 23.9
74.6486 | 151.7 | 149.2 | 108 | 812.7 | 805.3 | 400.5 | 493.9 | 79.6 | 0.473 | 23.89
74.6569 | 152.1 | 149.2 | 107.9 | 812.5 | 805.5 | 400.2 | 494.5 | 79.5 | 0.498 | 23.87
74.6652 | 151.8 | 149.2 | 107.8 | 812.8 | 805.4 | 398.2 | 493.4 | 79.7 | 0.505 | 23.89
74.6736 | 151.5 | 149.2 | 107.8 | 812.4 | 805.6 | 396.8 | 490.6 | 79.7 | 0.491 | 23.88
74.6819 | 151.8 | 149.1 | 107.7 | 812.3 | 805.1 | 400.6 | 494.2 | 79.8 | 0.487 | 23.85
74.6902 | 151.7 | 149.1 | 107.8 | 812.6 | 805.5 | 398.6 | 491.3 | 79.8 | 0.475 | 23.85
74.6986 | 151.8 | 149 | 107.8 | 812.6 | 804.6 | 400.3 | 494.7 | 79.7 | 0.484 | 23.84
74.7069 | 151.9 | 148.9 | 107.5 | 812.1 | 804.8 | 400.1 | 493.8 | 79.7 | 0.472 | 23.85
74.7153 | 151.6 | 148.8 | 107.5 | 811.9 | 804.8 | 400.3 | 493.6 | 79.6 | 0.467 | 23.83
74.7236 | 151.3 | 148.8 | 107.6 | 812.4 | 804.9 | 401.6 | 495.6 | 79.6 | 0.471 | 23.85
74.7319 | 151.3 | 148.6 | 107.8 | 812.2 | 805.3 | 401.2 | 494.6 | 79.7 | 0.456 | 23.83
74.7403 | 151.5 | 148.6 | 107.9 | 812.6 | 805.2 | 400.8 | 492.9 | 79.6 | 0.464 | 23.79
74.7486 | 151.1 | 148.6 | 108.1 | 812.6 | 805.1 | 400.2 | 492.8 | 79.5 | 0.469 | 23.83
74.7569 | 151.1 | 148.5 | 108.3 | 812.3 | 804.2 | 401.2 | 496.2 | 79.5 | 0.479 | 23.77
74.7653 | 151 | 148.6 | 108.3 | 812.4 | 804.9 | 400.5 | 494.6 | 79.5 | 0.457 | 23.79
74.7736 | 151.2 | 148.4 | 108.4 | 813 | 804.8 | 403.6 | 497.2 | 79.7 | 0.473 | 23.81
74.7819 | 151.4 | 148.6 | 108.5 | 812.6 | 805.5 | 398 | 490.6 | 79.7 | 0.484 | 23.81
74.7903 | 151.1 | 148.6 | 108.6 | 812.4 | 805.1 | 401.7 | 495.6 | 79.7 | 0.48 | 23.79
74.7986 | 151.2 | 148.7 | 108.1 | 812.8 | 805.2 | 400.3 | 493.5 | 79.8 | 0.473 | 23.85
74.8069 | 151.3 | 148.6 | 107.8 | 812.6 | 805.2 | 398.8 | 490.9 | 79.8 | 0.481 | 23.83
74.8153 | 151.3 | 148.4 | 107.6 | 812.7 | 805.2 | 398.6 | 491.4 | 79.7 | 0.484 | 23.83
74.8236 | 151.4 | 148.6 | 107.4 | 812.5 | 805.1 | 399.8 | 492.5 | 79.7 | 0.462 | 23.84
74.8319 | 151.3 | 148.4 | 107.4 | 811.7 | 804.9 | 402.8 | 496.4 | 79.6 | 0.489 | 23.83
74.8403 | 152.4 | 148.4 | 107.3 | 812.3 | 804.4 | 402.2 | 495.6 | 79.6 | 0.469 | 23.83
74.8486 | 151.9 | 148.4 | 107.6 | 811.8 | 804.6 | 401.6 | 495.6 | 79.8 | 0.474 | 23.81
74.8569 | 151.6 | 148.5 | 108.1 | 812.1 | 805.6 | 403.5 | 496 | 79.8 | 0.479 | 23.84
74.8653 | 151.6 | 148.5 | 108.3 | 812.1 | 805.5 | 399.9 | 493.9 | 79.4 | 0.474 | 23.84
74.8736 | 151.6 | 148.8 | 108.4 | 812.5 | 805.1 | 399.3 | 492.5 | 79.7 | 0.479 | 23.82
74.8819 | 151.7 | 148.7 | 108.8 | 813.1 | 804.8 | 400.2 | 493.8 | 79.8 | 0.469 | 23.81
74.8903 | 151.4 | 148.8 | 108.8 | 812.6 | 804.6 | 400.5 | 492.7 | 79.6 | 0.473 | 23.81
74.8986 | 151.5 | 148.7 | 108.4 | 812.8 | 804.8 | 400.3 | 493.8 | 79.5 | 0.469 | 23.81
74.9069 | 151.6 | 148.7 | 108.4 | 812.7 | 805.3 | 399.7 | 492.9 | 79.6 | 0.467 | 23.82
74.9153 | 151.6 | 148.7 | 107.9 | 812.3 | 805.4 | 399.7 | 492.7 | 79.7 | 0.476 | 23.82
74.9236 | 151.6 | 148.7 | 107.7 | 811.7 | 804.8 | 403.6 | 497.5 | 79.6 | 0.462 | 23.79
74.9319 | 151.2 | 148.6 | 107.6 | 812.2 | 804.6 | 399.8 | 493.1 | 79.6 | 0.47 | 23.79
74.9403 | 151.2 | 148.6 | 107.5 | 812.4 | 804.6 | 400.3 | 492.5 | 79.7 | 0.485 | 23.79
74.9486 | 150.9 | 148.3 | 107.4 | 811.9 | 804.8 | 402.1 | 495.7 | 79.6 | 0.48 | 23.79
74.9569 | 150.9 | 148.2 | 107.4 | 812.1 | 804.6 | 402.7 | 494.3 | 79.5 | 0.473 | 23.8
74.9653 | 151 | 148.3 | 107.7 | 812.1 | 805.1 | 401.3 | 495.6 | 79.5 | 0.482 | 23.78
74.9736 | 151.1 | 148.3 | 107.8 | 812.2 | 804.5 | 402.8 | 495.8 | 79.6 | 0.484 | 23.81
74.9819 | 151.8 | 148.6 | 108.1 | 812.1 | 805 | 400.8 | 493.2 | 79.6 | 0.48 | 23.79
74.9903 | 155.3 | 148.4 | 108.3 | 812.3 | 805.7 | 400.6 | 495.4 | 79.6 | 0.477 | 23.82
74.9986 | 154.5 | 148.7 | 108.4 | 811.7 | 805.1 | 400.5 | 494.9 | 79.8 | 0.482 | 23.79
75.0069 | 152.7 | 148.6 | 108.3 | 812 | 805.2 | 400.2 | 492.3 | 79.6 | 0.492 | 23.81
75.0153 | 153.6 | 148.7 | 108.5 | 811.9 | 804.7 | 399.9 | 492.7 | 79.6 | 0.502 | 23.81
75.0236 | 162.9 | 148.7 | 108.3 | 812 | 805.2 | 400.3 | 493.2 | 79.5 | 0.473 | 23.81
75.0319 | 156.7 | 148.8 | 107.9 | 811.8 | 804.8 | 400.6 | 493.8 | 79.4 | 0.489 | 23.81
75.0403 | 152.1 | 148.8 | 107.7 | 812.1 | 805.6 | 403.2 | 494.2 | 79.3 | 0.489 | 23.86
75.0486 | 158.3 | 148.8 | 107.7 | 811.6 | 805.3 | 399.8 | 492.7 | 79.2 | 0.485 | 23.84
75.0569 | 158.3 | 148.6 | 107.6 | 812.3 | 804.3 | 399.4 | 491.6 | 79.1 | 0.481 | 23.84
75.0653 | 153.4 | 148.6 | 107.3 | 811.5 | 804.7 | 405.2 | 498 | 79.3 | 0.474 | 23.87
75.0736 | 153.3 | 148.3 | 107.2 | 811.1 | 805.1 | 402.7 | 495.8 | 79.1 | 0.482 | 23.83
75.082 | 153.6 | 148.5 | 107.8 | 812.2 | 805.1 | 404 | 496.9 | 79.3 | 0.498 | 23.86
75.0903 | 152.6 | 148.5 | 107.8 | 812.2 | 804.9 | 403.1 | 496.4 | 79.3 | 0.485 | 23.86
75.0986 | 152.6 | 148.6 | 108 | 811.9 | 805 | 403.5 | 496.2 | 79.2 | 0.478 | 23.85
75.107 | 152 | 148.5 | 108.1 | 812.5 | 804.9 | 402.9 | 495.7 | 79.3 | 0.477 | 23.83
75.1153 | 153.3 | 148.8 | 108.2 | 812.4 | 805.1 | 401.6 | 493.8 | 79.2 | 0.476 | 23.84
75.1236 | 152.7 | 148.7 | 108.2 | 812.5 | 804.7 | 403.3 | 496.2 | 79.2 | 0.517 | 23.84
75.132 | 151.9 | 149 | 108.3 | 812.3 | 805.1 | 400.1 | 491.1 | 79.3 | 0.504 | 23.86
75.1403 | 151.9 | 148.9 | 108.4 | 812.6 | 805.2 | 400.2 | 493.1 | 79.3 | 0.518 | 23.83
75.1486 | 151.8 | 148.8 | 108 | 812.6 | 805 | 401.7 | 495.3 | 79.3 | 0.496 | 23.85
75.157 | 153.9 | 148.9 | 107.9 | 812.8 | 804.9 | 399.5 | 493.2 | 79.2 | 0.49 | 23.83
75.1653 | 152.7 | 148.9 | 107.7 | 812.6 | 804.4 | 399.5 | 493.6 | 79.5 | 0.489 | 23.83
75.1736 | 151.8 | 148.7 | 107.2 | 811.8 | 804.9 | 399.5 | 492.7 | 79.4 | 0.478 | 23.84
75.182 | 151.3 | 148.5 | 107.1 | 812.2 | 805 | 398.8 | 492.9 | 79.4 | 0.486 | 23.84
75.1903 | 151.4 | 148.4 | 107.1 | 812.1 | 805.1 | 403.9 | 498.2 | 79.5 | 0.511 | 23.81
75.1986 | 151.4 | 148.5 | 107.6 | 812.2 | 804.6 | 399.5 | 492.9 | 79.6 | 0.505 | 23.82
75.207 | 152.1 | 148.6 | 108.2 | 812.7 | 804.8 | 402.2 | 494.5 | 79.4 | 0.493 | 23.8
75.2153 | 152.6 | 148.4 | 108.6 | 813 | 805.2 | 402 | 495.1 | 79.5 | 0.483 | 23.83
75.2236 | 152 | 148.7 | 108.7 | 812.8 | 805 | 401 | 494 | 79.6 | 0.481 | 23.81
75.232 | 151.6 | 148.7 | 108.8 | 812.3 | 805.4 | 398.2 | 490.5 | 79.5 | 0.47 | 23.76
75.2403 | 151.9 | 148.8 | 108.6 | 813.1 | 805 | 399.7 | 492.7 | 79.6 | 0.498 | 23.8
75.2486 | 151.8 | 148.9 | 108 | 812.2 | 804.4 | 399.1 | 492 | 79.3 | 0.477 | 23.74
75.257 | 151.3 | 148.8 | 107.8 | 812.2 | 805 | 398.7 | 492.3 | 79.5 | 0.475 | 23.81
75.2653 | 151.1 | 148.6 | 107.6 | 812.2 | 805 | 399.8 | 493.2 | 79.5 | 0.483 | 23.76
75.2736 | 151.2 | 148.4 | 107.4 | 811.9 | 804.8 | 401.6 | 494.5 | 79.6 | 0.475 | 23.77
75.282 | 151 | 148.4 | 107 | 811.7 | 804.4 | 402.9 | 497.5 | 79.5 | 0.484 | 23.78
75.2903 | 151.3 | 148.3 | 106.9 | 811.7 | 803.6 | 403.9 | 496.8 | 79.4 | 0.473 | 23.76
75.2986 | 151.6 | 148.4 | 107.7 | 812.2 | 803.9 | 402.2 | 495.6 | 79.4 | 0.489 | 23.73
75.307 | 151.4 | 148.1 | 107.5 | 812.1 | 804.7 | 403.5 | 498 | 79.4 | 0.481 | 23.8
75.3153 | 151.7 | 148.2 | 107.8 | 812.1 | 804.8 | 400.1 | 492.9 | 79.3 | 0.48 | 23.78
75.3236 | 151.9 | 148.3 | 107.9 | 812.3 | 805.3 | 401.2 | 493.5 | 79.5 | 0.472 | 23.76
75.332 | 151.6 | 148.3 | 107.9 | 812.1 | 804.8 | 401.8 | 496 | 79.4 | 0.496 | 23.76
75.3403 | 151.6 | 148.4 | 107.9 | 812.7 | 804.6 | 399.9 | 493.8 | 79.4 | 0.496 | 23.77
75.3486 | 151.5 | 148.4 | 108.1 | 812.2 | 805.3 | 399.1 | 491.6 | 79.6 | 0.455 | 23.8
75.357 | 151.5 | 148.5 | 108.2 | 812.4 | 805.2 | 399.9 | 493.5 | 79.3 | 0.494 | 23.78
75.3653 | 151.4 | 148.3 | 108.1 | 812.2 | 804.7 | 400.1 | 491.7 | 79.4 | 0.509 | 23.73
75.3736 | 151.4 | 148.4 | 108.1 | 811.8 | 804.7 | 402.8 | 497.2 | 79.4 | 0.491 | 23.74
75.382 | 151.6 | 148.4 | 108.3 | 812 | 804.9 | 399.3 | 492.5 | 79.4 | 0.504 | 23.76
75.3903 | 151.6 | 148.5 | 108.2 | 811.9 | 805.2 | 399.9 | 493.9 | 79.4 | 0.475 | 23.75
75.3986 | 152 | 148.6 | 108.1 | 812 | 804.7 | 400.8 | 493.5 | 79.3 | 0.472 | 23.73
75.407 | 151.9 | 148.7 | 108.3 | 812.4 | 805.1 | 399.3 | 492 | 79.6 | 0.482 | 23.77
75.4153 | 152.1 | 148.6 | 108 | 811.8 | 804.7 | 398.2 | 490 | 79.4 | 0.48 | 23.76
75.4237 | 151.9 | 148.5 | 107.9 | 811.6 | 804.9 | 399.8 | 494.5 | 79.5 | 0.48 | 23.75
75.432 | 152.2 | 148.6 | 107.7 | 812 | 804.5 | 399.1 | 491 | 79.6 | 0.463 | 23.76
75.4403 | 151.9 | 148.6 | 107.6 | 811.7 | 804.4 | 396.8 | 490.9 | 79.4 | 0.469 | 23.72
75.4487 | 151.7 | 148.6 | 107.7 | 811.6 | 804.4 | 400.5 | 495 | 79.4 | 0.5 | 23.74
75.457 | 151.7 | 148.3 | 107.6 | 811.9 | 804.3 | 400.2 | 495.1 | 79.5 | 0.466 | 23.76
75.4653 | 151.6 | 148.4 | 107.4 | 812.1 | 804.6 | 405 | 500.8 | 79.4 | 0.471 | 23.72
75.4737 | 152 | 148.3 | 107.5 | 811.6 | 804.5 | 399 | 492.4 | 79.4 | 0.482 | 23.74
75.482 | 151.5 | 148.3 | 107.6 | 812 | 804.9 | 402.7 | 496.7 | 79.5 | 0.473 | 23.79
75.4903 | 151.7 | 148.3 | 107.3 | 812.3 | 804.9 | 400.8 | 493.8 | 79.4 | 0.471 | 23.76
75.4987 | 151.4 | 148.4 | 107.6 | 812.2 | 804.7 | 404.4 | 497.9 | 79.4 | 0.485 | 23.79
75.507 | 151.4 | 148.3 | 108.2 | 812.3 | 805.1 | 402.4 | 496.1 | 79.4 | 0.49 | 23.79
75.5153 | 151.1 | 148.5 | 108.1 | 812.3 | 804.9 | 404.3 | 496.9 | 79 | 0.504 | 23.82
75.5237 | 151.4 | 148.6 | 108.2 | 812.2 | 804.8 | 404.4 | 496.1 | 79.2 | 0.525 | 23.81
75.532 | 151.1 | 148.4 | 108.3 | 812.1 | 805.1 | 402.8 | 496.7 | 78.9 | 0.508 | 23.84
75.5403 | 151.2 | 148.6 | 108.6 | 812 | 805.3 | 403.9 | 499 | 79.1 | 0.505 | 23.83
75.5487 | 151.2 | 148.6 | 108.6 | 812.7 | 805.2 | 402.9 | 494.9 | 79 | 0.515 | 23.81
75.557 | 151.4 | 148.7 | 108.3 | 812.6 | 804.9 | 404 | 498.7 | 78.9 | 0.496 | 23.81
75.5653 | 151.4 | 148.9 | 108.1 | 811.6 | 805.2 | 400.8 | 494.9 | 79 | 0.492 | 23.81
75.5737 | 151.3 | 149 | 107.8 | 811.7 | 804.9 | 404.3 | 498.3 | 79 | 0.498 | 23.81
75.582 | 151.4 | 148.7 | 107.4 | 811.9 | 804.6 | 399.3 | 491.6 | 79.1 | 0.478 | 23.81
75.5903 | 151.4 | 148.9 | 107.4 | 812.1 | 804.7 | 401.8 | 495.6 | 79.1 | 0.471 | 23.81
75.5987 | 151.2 | 148.7 | 107.1 | 811.9 | 804.7 | 403.6 | 496 | 79.1 | 0.491 | 23.81
75.607 | 151.2 | 148.6 | 107.2 | 811.3 | 805 | 401.7 | 494 | 79.2 | 0.494 | 23.81
75.6153 | 151.2 | 148.6 | 107.7 | 811.7 | 804.7 | 401.7 | 495.1 | 79.1 | 0.492 | 23.84
75.6237 | 151.2 | 148.6 | 107.8 | 811.6 | 805.1 | 404.3 | 497.8 | 79.1 | 0.547 | 23.81
75.632 | 151.2 | 148.8 | 107.9 | 811.7 | 805.1 | 402.1 | 496.8 | 79.2 | 0.492 | 23.85
75.6403 | 151.2 | 148.7 | 108.1 | 812 | 805.3 | 400.5 | 493.2 | 79.3 | 0.485 | 23.78
75.6487 | 151.3 | 148.9 | 108.3 | 811.6 | 804.8 | 399.7 | 492 | 79.3 | 0.484 | 23.81
75.657 | 151.3 | 148.9 | 108.4 | 812 | 805.7 | 400.2 | 493.9 | 79.5 | 0.478 | 23.86
75.6653 | 151.4 | 148.9 | 108.6 | 811.4 | 805.6 | 398 | 489.5 | 79.4 | 0.467 | 23.81
75.6737 | 151.6 | 148.9 | 108.3 | 811.9 | 805.1 | 398.3 | 490.6 | 79.5 | 0.469 | 23.82
75.682 | 151.7 | 148.9 | 108.1 | 811.7 | 804.9 | 398 | 491.7 | 79.6 | 0.459 | 23.79
75.6903 | 151.8 | 148.9 | 107.8 | 811.6 | 804.9 | 397.1 | 490.3 | 79.6 | 0.453 | 23.78
75.6987 | 151.7 | 148.9 | 107.6 | 811.7 | 805 | 398.7 | 492.9 | 79.6 | 0.464 | 23.78
75.707 | 152.1 | 148.7 | 107.5 | 811.9 | 804.8 | 396.4 | 488.9 | 79.6 | 0.498 | 23.81
75.7153 | 151.5 | 148.6 | 107.2 | 812.2 | 805.4 | 399.1 | 492.9 | 79.5 | 0.473 | 23.8
75.7237 | 151.3 | 148.4 | 107.1 | 812.1 | 804.7 | 400.5 | 494.5 | 79.5 | 0.485 | 23.77
75.732 | 151.3 | 148.5 | 107.2 | 811.6 | 804.9 | 400.2 | 493.5 | 79.6 | 0.473 | 23.76
75.7403 | 151.2 | 148.3 | 107.4 | 811.9 | 804.5 | 405.5 | 498.3 | 79.4 | 0.477 | 23.78
75.7487 | 151.3 | 148.3 | 107.6 | 811.4 | 805.1 | 401 | 494.2 | 79.5 | 0.466 | 23.78
75.757 | 151.2 | 148.3 | 107.9 | 811.8 | 804.5 | 399.8 | 493.2 | 79.5 | 0.488 | 23.78
75.7653 | 152 | 148.3 | 108.2 | 811.7 | 805 | 402.2 | 496.4 | 79.6 | 0.468 | 23.76
75.7737 | 151.9 | 148.4 | 108.3 | 812 | 804.7 | 400.1 | 493.4 | 79.3 | 0.482 | 23.71
75.782 | 152.8 | 148.4 | 108.3 | 811.9 | 805.3 | 398.7 | 491.1 | 79.4 | 0.471 | 23.73
75.7904 | 152.3 | 148.6 | 108.4 | 811.9 | 805.3 | 398.8 | 492.9 | 79.5 | 0.468 | 23.78
75.7987 | 152.1 | 148.7 | 108.3 | 811.9 | 804.8 | 400.3 | 493.5 | 79.2 | 0.466 | 23.69
75.807 | 152.1 | 148.8 | 108.2 | 811.9 | 804.1 | 398.6 | 491.8 | 79.3 | 0.487 | 23.71
75.8154 | 152.4 | 148.8 | 107.9 | 811.9 | 804.6 | 399 | 493.2 | 79.4 | 0.493 | 23.76
75.8237 | 152.4 | 148.7 | 107.8 | 811.4 | 804.6 | 400.2 | 492.7 | 79.4 | 0.489 | 23.7
75.832 | 152.4 | 148.8 | 107.4 | 811.6 | 804.6 | 399.3 | 492.3 | 79.5 | 0.478 | 23.76
75.8404 | 152.2 | 148.7 | 107.3 | 811.2 | 805.1 | 399 | 492.8 | 79.5 | 0.474 | 23.75
75.8487 | 151.8 | 148.4 | 107.2 | 811.3 | 804.7 | 401 | 492.8 | 79.4 | 0.481 | 23.78
75.857 | 152.1 | 148.4 | 107.4 | 811.7 | 804.5 | 402.1 | 495.1 | 79.2 | 0.471 | 23.76
75.8654 | 152.4 | 148.3 | 107.9 | 811.5 | 804.1 | 400.2 | 494.5 | 79.3 | 0.475 | 23.72
75.8737 | 152.4 | 148.6 | 108 | 811.4 | 804.8 | 402.4 | 495.6 | 79.4 | 0.478 | 23.72
75.882 | 152.2 | 148.5 | 108.2 | 811.8 | 805.1 | 402.2 | 494.6 | 79.5 | 0.481 | 23.74
75.8904 | 152.7 | 148.7 | 108.7 | 811.8 | 804.6 | 402.5 | 496.1 | 79.4 | 0.493 | 23.72
75.8987 | 152.1 | 148.9 | 108.8 | 812.1 | 805.1 | 399 | 491.8 | 79.3 | 0.484 | 23.75
75.907 | 151.9 | 148.9 | 108.5 | 811.8 | 804.7 | 400.2 | 490.9 | 79.3 | 0.511 | 23.74
75.9154 | 151.6 | 148.9 | 107.9 | 811.8 | 804.6 | 398.2 | 490.9 | 79.4 | 0.498 | 23.74
75.9237 | 151.9 | 148.8 | 107.7 | 811.8 | 805 | 395.9 | 490 | 79.5 | 0.505 | 23.78
75.932 | 151.6 | 148.8 | 107.5 | 811.9 | 804.4 | 398 | 490.2 | 79.3 | 0.471 | 23.73
75.9404 | 151.4 | 148.6 | 107.3 | 811.9 | 803.8 | 401 | 493.8 | 79.3 | 0.466 | 23.76
75.9487 | 151.3 | 148.5 | 107.1 | 811.6 | 804.2 | 403.7 | 496.9 | 79.3 | 0.489 | 23.71
75.957 | 151.3 | 148.4 | 107.8 | 811.6 | 804.8 | 401.7 | 496.1 | 79.2 | 0.475 | 23.76
75.9654 | 151.4 | 148.6 | 108.1 | 811.8 | 805.1 | 402.1 | 495.1 | 79.2 | 0.492 | 23.76
75.9737 | 151.4 | 148.6 | 108.1 | 812.1 | 804.8 | 403.9 | 498.9 | 78.9 | 0.484 | 23.77
75.982 | 151.6 | 148.7 | 108.3 | 812 | 805.3 | 403.1 | 496.8 | 78.9 | 0.476 | 23.77
75.9904 | 151.5 | 148.8 | 108.3 | 812.2 | 804.8 | 405.5 | 499.7 | 78.9 | 0.48 | 23.76
75.9987 | 151.4 | 148.8 | 108.6 | 812.2 | 805.1 | 404.7 | 498.6 | 78.9 | 0.485 | 23.82
76.007 | 151.7 | 149.1 | 108.3 | 812.6 | 805.3 | 399.5 | 491.6 | 78.7 | 0.469 | 23.79
76.0154 | 151.7 | 148.9 | 107.8 | 812.2 | 805.1 | 402.1 | 494.6 | 78.8 | 0.474 | 23.81
76.0237 | 151.6 | 148.8 | 107.5 | 811.6 | 804.7 | 405.6 | 499.4 | 78.5 | 0.488 | 23.84
76.032 | 151.6 | 148.7 | 107.6 | 811.8 | 804.5 | 404.4 | 496.1 | 78.7 | 0.52 | 23.74
76.0404 | 151.6 | 148.6 | 107.5 | 812.1 | 804.7 | 403.2 | 497.2 | 78.9 | 0.491 | 23.77
76.0487 | 151.3 | 148.6 | 107.3 | 812.5 | 804.7 | 402.7 | 496.2 | 78.8 | 0.488 | 23.79
76.057 | 151.2 | 148.4 | 107 | 811.8 | 804.3 | 402.7 | 496.2 | 78.9 | 0.501 | 23.79
76.0654 | 151.3 | 148.3 | 107.4 | 811.8 | 804.5 | 403.5 | 496.9 | 79 | 0.482 | 23.81
76.0737 | 151.3 | 148.6 | 107.7 | 811.7 | 805.2 | 402.7 | 494.9 | 78.9 | 0.497 | 23.84
76.082 | 151.4 | 148.6 | 107.8 | 811.8 | 804.7 | 403.9 | 496.8 | 79 | 0.5 | 23.78
76.0904 | 151.5 | 148.6 | 108.2 | 811.9 | 804.3 | 402.7 | 495.4 | 79.1 | 0.49 | 23.81
76.0987 | 151.4 | 148.6 | 108.1 | 811.7 | 804.9 | 401.2 | 493.8 | 79.2 | 0.496 | 23.81
76.107 | 151.6 | 148.8 | 108.1 | 811.7 | 805.1 | 398.8 | 491.4 | 79.1 | 0.487 | 23.81
76.1154 | 151.8 | 148.7 | 108.2 | 811.7 | 804.9 | 401.7 | 494.2 | 79.3 | 0.493 | 23.78
76.1237 | 151.9 | 148.9 | 108.7 | 811.4 | 805.3 | 399.9 | 493.5 | 79.2 | 0.478 | 23.77
76.132 | 152.1 | 148.9 | 108.4 | 812.7 | 804.9 | 399.3 | 493.2 | 79.4 | 0.484 | 23.78
76.1404 | 151.8 | 149 | 108.3 | 812.2 | 805.1 | 396.8 | 489.8 | 79.3 | 0.472 | 23.8
76.1487 | 151.9 | 148.9 | 107.9 | 811.9 | 804.7 | 399.4 | 492.4 | 79.4 | 0.478 | 23.77
76.1571 | 152 | 148.8 | 107.6 | 811.9 | 804.7 | 399.7 | 490.9 | 79.2 | 0.457 | 23.76
76.1654 | 151.9 | 148.8 | 107.5 | 811.8 | 804.6 | 396.5 | 490.2 | 79.3 | 0.473 | 23.74
76.1737 | 151.9 | 148.7 | 107.2 | 811.8 | 804.4 | 400.8 | 491.7 | 79.4 | 0.461 | 23.74
76.1821 | 151.7 | 148.5 | 107.1 | 811.9 | 804.4 | 399.8 | 492 | 79.3 | 0.46 | 23.74
76.1904 | 151.4 | 148.4 | 107.6 | 812.3 | 804.1 | 400.2 | 493.9 | 79.3 | 0.478 | 23.74
76.1987 | 151.9 | 148.5 | 107.7 | 811.4 | 804.3 | 401.6 | 495.8 | 79.3 | 0.47 | 23.73
76.2071 | 151.7 | 148.4 | 107.9 | 811.6 | 804.1 | 400.6 | 492.5 | 79.3 | 0.46 | 23.73
76.2154 | 152.2 | 148.5 | 108.3 | 811.9 | 804.9 | 402.4 | 495.6 | 79.3 | 0.455 | 23.72
76.2237 | 152.2 | 148.6 | 108.4 | 811.6 | 803.9 | 400.2 | 494.3 | 79.3 | 0.444 | 23.73
76.2321 | 152.3 | 148.7 | 108.4 | 812 | 804.2 | 398.3 | 490.5 | 79.4 | 0.466 | 23.71
76.2404 | 152.7 | 148.7 | 108.6 | 812.2 | 804.8 | 396.3 | 488.7 | 79.3 | 0.458 | 23.71
76.2487 | 152.2 | 148.9 | 108.4 | 812.2 | 804.7 | 398.3 | 489.9 | 79.3 | 0.502 | 23.71
76.2571 | 152 | 148.8 | 107.9 | 811.7 | 805.2 | 398.6 | 491.8 | 79.2 | 0.497 | 23.71
76.2654 | 152.2 | 148.8 | 107.8 | 812.2 | 804.6 | 398.4 | 489.5 | 79.3 | 0.493 | 23.72
76.2737 | 151.8 | 148.7 | 107.5 | 811.1 | 804.6 | 402.4 | 495.1 | 79.3 | 0.476 | 23.69
76.2821 | 151.6 | 148.5 | 107.4 | 811.1 | 804.9 | 400.9 | 495 | 79.2 | 0.489 | 23.73
76.2904 | 151.7 | 148.4 | 107.2 | 811.5 | 804.2 | 399.9 | 492.7 | 79.4 | 0.476 | 23.71
76.2987 | 151.4 | 148.5 | 107.2 | 811.7 | 805.1 | 400.9 | 494.7 | 79.2 | 0.469 | 23.71
76.3071 | 151.9 | 148.5 | 107.6 | 811.8 | 804.5 | 401.2 | 494.5 | 79.3 | 0.454 | 23.7
76.3154 | 152.4 | 148.4 | 107.8 | 811.6 | 804.9 | 400.5 | 493.9 | 79.3 | 0.469 | 23.69
76.3237 | 152.8 | 148.4 | 108.1 | 811.7 | 804.8 | 400.8 | 494.3 | 79.3 | 0.482 | 23.69
76.3321 | 152.2 | 148.4 | 108.2 | 812.6 | 804.8 | 399.8 | 493.5 | 79.2 | 0.48 | 23.76
76.3404 | 152.4 | 148.5 | 108.1 | 812.1 | 804.7 | 398 | 492 | 79.3 | 0.449 | 23.72
76.3487 | 152.1 | 148.6 | 108.4 | 811.6 | 804.2 | 399.9 | 494.2 | 79.4 | 0.473 | 23.69
76.3571 | 151.9 | 148.7 | 108.6 | 811.6 | 804.9 | 399.4 | 492.5 | 79.2 | 0.449 | 23.68
76.3654 | 151.6 | 148.6 | 108.1 | 812 | 804.7 | 398.3 | 491.1 | 79.2 | 0.473 | 23.66
76.3737 | 151.7 | 148.6 | 107.9 | 811.9 | 804.7 | 399.9 | 492.9 | 79.3 | 0.46 | 23.71
76.3821 | 152.6 | 148.4 | 107.6 | 811.4 | 804.8 | 399.9 | 493.4 | 79.2 | 0.466 | 23.7
76.3904 | 151.8 | 148.4 | 107.7 | 811.6 | 804.8 | 402.7 | 498 | 79.2 | 0.493 | 23.69
76.3987 | 152.3 | 148.6 | 107.6 | 811.8 | 804.5 | 401 | 494.3 | 79.3 | 0.496 | 23.69
76.4071 | 151.3 | 148.5 | 107.3 | 811.8 | 804.7 | 398.7 | 492.3 | 79.2 | 0.491 | 23.71
76.4154 | 151.6 | 148.5 | 107.2 | 811.7 | 804.6 | 402.9 | 496.7 | 79.1 | 0.5 | 23.74
76.4237 | 151.7 | 148.5 | 107 | 811.9 | 804.6 | 403.3 | 497.5 | 79.2 | 0.496 | 23.78
76.4321 | 153.1 | 148.5 | 107.6 | 811.4 | 804.6 | 403.3 | 496.1 | 78.9 | 0.482 | 23.76
76.4404 | 151.4 | 148.5 | 107.8 | 811.8 | 805.2 | 405.2 | 499 | 78.9 | 0.487 | 23.8
76.4487 | 152 | 148.7 | 108.3 | 812.1 | 805.1 | 402.9 | 496.9 | 78.9 | 0.504 | 23.77
76.4571 | 151.8 | 148.6 | 108.6 | 812 | 804.8 | 402.5 | 495.3 | 78.9 | 0.496 | 23.75
76.4654 | 151.9 | 148.8 | 108.4 | 811.3 | 805.2 | 402 | 495.7 | 78.9 | 0.492 | 23.73
76.4737 | 151.8 | 148.9 | 108.7 | 811.7 | 804.8 | 402.7 | 495.4 | 79 | 0.491 | 23.78
76.4821 | 151.7 | 148.9 | 107.9 | 811.8 | 805 | 402.4 | 494.6 | 79 | 0.495 | 23.83
76.4904 | 151.7 | 148.8 | 107.7 | 811.8 | 804.9 | 401.8 | 495.3 | 79.1 | 0.467 | 23.79
76.4987 | 151.7 | 148.8 | 107.4 | 811.7 | 805.1 | 402.1 | 495.8 | 79 | 0.471 | 23.79
76.5071 | 151.7 | 148.8 | 107.3 | 811.9 | 804.9 | 403.5 | 495.3 | 79 | 0.471 | 23.79
76.5154 | 151.7 | 148.6 | 107.3 | 811.6 | 804.4 | 400.6 | 494.2 | 79 | 0.471 | 23.79
76.5238 | 151.8 | 148.6 | 107.7 | 811 | 804.3 | 404 | 498.6 | 79.1 | 0.476 | 23.75
76.5321 | 151.7 | 148.6 | 107.9 | 811.6 | 805.4 | 403.9 | 498.2 | 79.1 | 0.419 | 23.78
76.5404 | 151.9 | 148.6 | 108 | 811.4 | 805.3 | 400.1 | 492.9 | 79.2 | 0.059 | 23.79
76.5488 | 151.8 | 148.8 | 108.3 | 812.1 | 804.7 | 401.7 | 493.6 | 79.1 | 0.196 | 23.77
76.5571 | 152.1 | 148.8 | 108.6 | 812.5 | 804.8 | 399 | 491.4 | 79.3 | 0.221 | 23.76
76.5654 | 151.6 | 148.8 | 108.6 | 812.7 | 805.4 | 398.6 | 492.8 | 79.2 | 0.241 | 23.81
76.5738 | 151.8 | 149 | 108.3 | 812.1 | 805.2 | 396.7 | 487.1 | 79.3 | 0.239 | 23.77
76.5821 | 151.9 | 148.9 | 107.8 | 812.1 | 804.9 | 398.4 | 492.3 | 79.1 | 0.242 | 23.75
76.5904 | 151.8 | 148.9 | 107.6 | 811.9 | 804.8 | 398.7 | 491.1 | 79.3 | 0.244 | 23.79
76.5988 | 151.5 | 148.7 | 107.5 | 812.1 | 804.8 | 398.4 | 489.8 | 79.4 | 0.243 | 23.77
76.6071 | 151.3 | 148.6 | 107.2 | 812.1 | 804.7 | 400.9 | 495.1 | 79.4 | 0.248 | 23.79
76.6154 | 151.2 | 148.3 | 107.1 | 811.6 | 804.7 | 401 | 493.9 | 79.4 | 0.254 | 23.77
76.6238 | 150.9 | 148.3 | 107.7 | 812.1 | 804.7 | 402 | 496 | 79.3 | 0.263 | 23.76
76.6321 | 151.1 | 148.3 | 108 | 812 | 805.1 | 399.8 | 492.5 | 79.3 | 0.261 | 23.74
76.6404 | 151.2 | 148.3 | 108.2 | 812 | 804.6 | 401 | 494.5 | 79.4 | 0.267 | 23.78
76.6488 | 151.2 | 148.5 | 108.2 | 812.2 | 805.2 | 401 | 494.3 | 79.4 | 0.261 | 23.74
76.6571 | 151.3 | 148.5 | 108.4 | 812.1 | 804.8 | 400.1 | 491.8 | 79.4 | 0.27 | 23.71
76.6654 | 151.4 | 148.6 | 108.2 | 812.1 | 804.8 | 400.2 | 494.7 | 79.3 | 0.273 | 23.71
76.6738 | 151.4 | 148.6 | 108.3 | 812.2 | 805.3 | 399.3 | 491.7 | 79.2 | 0.28 | 23.73
76.6821 | 151.3 | 148.7 | 107.8 | 812.2 | 804.9 | 401.7 | 496.1 | 79.2 | 0.276 | 23.73
76.6904 | 151.2 | 148.7 | 107.3 | 811.8 | 804.8 | 398.7 | 490.2 | 79.2 | 0.279 | 23.74
76.6988 | 151.1 | 148.5 | 107.4 | 811.8 | 804.8 | 399.5 | 492.9 | 79.2 | 0.285 | 23.71
76.7071 | 151 | 148.3 | 107.4 | 811.8 | 804.2 | 399.9 | 494.7 | 79.3 | 0.289 | 23.73
76.7154 | 150.9 | 148.2 | 107.2 | 811.6 | 804.3 | 401.2 | 494 | 79.2 | 0.289 | 23.71
76.7238 | 150.7 | 148.2 | 107.3 | 811.6 | 804.4 | 404.3 | 497.8 | 79 | 0.292 | 23.69
76.7321 | 150.7 | 148.3 | 107.8 | 811.4 | 804.8 | 402.9 | 496.5 | 79.2 | 0.3 | 23.72
76.7404 | 150.7 | 148.1 | 108 | 811.9 | 805.1 | 403.3 | 496.7 | 79.2 | 0.292 | 23.74
76.7488 | 151.1 | 148.3 | 108.2 | 812.2 | 804.7 | 402.8 | 497.5 | 79.2 | 0.291 | 23.69
76.7571 | 151.3 | 148.6 | 108.2 | 812.3 | 805.2 | 400.1 | 492.8 | 79.2 | 0.3 | 23.71
76.7654 | 151.4 | 148.4 | 108.6 | 812.6 | 805.2 | 401.3 | 494.9 | 79.3 | 0.302 | 23.76
76.7738 | 151.4 | 148.4 | 108.4 | 812.6 | 804.8 | 397.8 | 491.3 | 79.4 | 0.318 | 23.7
76.7821 | 151.3 | 148.6 | 108.2 | 812.1 | 804.9 | 399.8 | 493.2 | 79.2 | 0.326 | 23.74
76.7904 | 151.5 | 148.6 | 108 | 812.4 | 804.4 | 399.7 | 493.2 | 79.2 | 0.316 | 23.71
76.7988 | 151.6 | 148.8 | 107.7 | 811.9 | 804.2 | 401 | 494.3 | 79.3 | 0.335 | 23.69
76.8071 | 151.4 | 148.4 | 107.4 | 811.8 | 803.9 | 401.4 | 494.2 | 79.2 | 0.34 | 23.7
76.8154 | 151.2 | 148.3 | 107.2 | 812.1 | 804.7 | 400.8 | 494.6 | 79.4 | 0.337 | 23.69
76.8238 | 151.2 | 148.3 | 107.2 | 811.8 | 804.6 | 405.1 | 498.2 | 79.3 | 0.348 | 23.69
76.8321 | 151.4 | 148.4 | 107.6 | 811.9 | 804.6 | 402.9 | 495.8 | 79.3 | 0.355 | 23.71
76.8404 | 151.3 | 148.4 | 107.7 | 811.7 | 804.6 | 403.2 | 496.8 | 79.3 | 0.347 | 23.72
76.8488 | 151.3 | 148.3 | 108.1 | 811.7 | 804.1 | 404 | 496.4 | 79.3 | 0.345 | 23.71
76.8571 | 151.6 | 148.4 | 108.2 | 811.9 | 805 | 401.2 | 495.8 | 79.3 | 0.353 | 23.71
76.8655 | 151.5 | 148.4 | 108.4 | 811.8 | 805.8 | 402 | 494.5 | 79.3 | 0.359 | 23.75
76.8738 | 151.9 | 148.7 | 108.4 | 812.6 | 805.1 | 399.5 | 492.8 | 79.2 | 0.351 | 23.75
76.8821 | 151.8 | 148.8 | 108.2 | 811.8 | 805.3 | 404.4 | 497.8 | 79.1 | 0.372 | 23.78
76.8905 | 151.8 | 148.9 | 108.6 | 812.5 | 804.6 | 400.9 | 494.2 | 79.2 | 0.37 | 23.77
76.8988 | 151.9 | 148.7 | 108 | 811.9 | 804.7 | 400.6 | 492.9 | 79.1 | 0.371 | 23.77
76.9071 | 151.6 | 148.8 | 108.2 | 811.7 | 804.8 | 401.8 | 496.8 | 79 | 0.364 | 23.81
76.9155 | 151.4 | 148.9 | 107.9 | 812.8 | 804.9 | 403.9 | 496.7 | 79 | 0.374 | 23.82
76.9238 | 151.4 | 148.9 | 107.8 | 811.6 | 804.8 | 401 | 494 | 79 | 0.383 | 23.81
76.9321 | 151.3 | 148.8 | 107.6 | 812.1 | 805.2 | 404.3 | 496.9 | 79 | 0.397 | 23.81
76.9405 | 151.8 | 148.7 | 107.5 | 812.3 | 804.5 | 400.6 | 494.3 | 79 | 0.385 | 23.83
76.9488 | 151.9 | 148.6 | 107.4 | 812.4 | 804.7 | 404.4 | 498.3 | 78.9 | 0.396 | 23.79
76.9571 | 151.6 | 148.5 | 107.3 | 812.4 | 804.5 | 404 | 497.5 | 78.9 | 0.405 | 23.81
76.9655 | 151.7 | 148.3 | 107.4 | 812.6 | 804.9 | 405.4 | 498.2 | 79 | 0.401 | 23.8
76.9738 | 151.9 | 148.1 | 107.7 | 812.1 | 804.8 | 406.6 | 501.5 | 79.2 | 0.401 | 23.79
76.9821 | 151.6 | 148.2 | 107.9 | 812.7 | 805.1 | 405 | 498.3 | 79 | 0.395 | 23.75
76.9905 | 151.6 | 148.3 | 108.1 | 812.4 | 805.2 | 402.1 | 495.8 | 79.3 | 0.42 | 23.82
76.9988 | 151.6 | 148.3 | 108.2 | 812.4 | 803.9 | 403.3 | 496.1 | 79.2 | 0.415 | 23.81
77.0071 | 151.6 | 148.4 | 108.3 | 812.3 | 804.6 | 402.5 | 496.5 | 79.2 | 0.428 | 23.79
77.0155 | 151.7 | 148.5 | 108.2 | 812.4 | 804.7 | 402.7 | 496.4 | 79.3 | 0.428 | 23.77
77.0238 | 151.5 | 148.7 | 108.3 | 812.4 | 805.1 | 402.5 | 495.6 | 79.3 | 0.418 | 23.77
77.0321 | 151.3 | 148.6 | 108.5 | 812.6 | 805.1 | 399.4 | 494.9 | 79.4 | 0.403 | 23.78
77.0405 | 151.4 | 148.7 | 108.4 | 812.8 | 805.2 | 399.9 | 493.2 | 79.5 | 0.416 | 23.78
77.0488 | 151.5 | 148.6 | 108.2 | 811.8 | 804.9 | 400.8 | 493.9 | 79.5 | 0.409 | 23.81
77.0571 | 151.3 | 148.6 | 108.1 | 812.4 | 804.7 | 398 | 490.6 | 79.6 | 0.408 | 23.78
77.0655 | 151.3 | 148.6 | 108.1 | 812.6 | 804.6 | 398.8 | 491.4 | 79.5 | 0.422 | 23.76
77.0738 | 151.2 | 148.4 | 107.7 | 812.5 | 805.2 | 400.1 | 493.5 | 79.6 | 0.416 | 23.81
77.0821 | 151.1 | 148.4 | 107.7 | 811.8 | 804.4 | 402.8 | 497.1 | 79.5 | 0.414 | 23.8
77.0905 | 151.1 | 148.3 | 107.4 | 812.2 | 804.4 | 402.2 | 494.7 | 79.6 | 0.419 | 23.83
77.0988 | 151 | 148.4 | 107.5 | 812.3 | 804.4 | 401.2 | 492.9 | 79.7 | 0.432 | 23.81
77.1071 | 150.9 | 148.3 | 107.4 | 812.4 | 804.3 | 401.4 | 496.5 | 79.5 | 0.433 | 23.84
77.1155 | 150.9 | 148.2 | 107.9 | 812.2 | 804.5 | 400.1 | 494.7 | 79.6 | 0.427 | 23.8
77.1238 | 150.9 | 148.4 | 108.2 | 812 | 804.3 | 403.7 | 497.1 | 79.4 | 0.441 | 23.83
77.1321 | 150.9 | 148.5 | 108.3 | 811.7 | 804.3 | 401.6 | 496.7 | 79.6 | 0.425 | 23.81
77.1405 | 151.1 | 148.4 | 108.4 | 812.6 | 804.7 | 401.6 | 494.3 | 79.8 | 0.423 | 23.82
77.1488 | 151.2 | 148.3 | 108.4 | 812.8 | 805.2 | 400.8 | 494.5 | 79.6 | 0.428 | 23.8
77.1571 | 151.4 | 148.6 | 108.2 | 812.1 | 805.2 | 401.3 | 495.6 | 79.8 | 0.437 | 23.8
77.1655 | 151.5 | 148.9 | 108.4 | 810.9 | 805.3 | 399 | 492.8 | 79.8 | 0.412 | 23.79
77.1738 | 152 | 149 | 108.2 | 811.1 | 805.3 | 398.3 | 491.7 | 79.8 | 0.417 | 23.78
77.1821 | 151.7 | 149.2 | 107.9 | 811.7 | 805.2 | 395.7 | 489.1 | 79.6 | 0.417 | 23.78
77.1905 | 152.6 | 149.2 | 107.7 | 811 | 805.2 | 395.5 | 488.7 | 79.7 | 0.407 | 23.81
77.1988 | 153.4 | 149.3 | 107.8 | 811.7 | 804.8 | 398.2 | 490.6 | 79.7 | 0.416 | 23.8
77.2071 | 153.8 | 149.2 | 107.6 | 810.6 | 805.1 | 398 | 491.3 | 79.8 | 0.436 | 23.79
77.2155 | 152.1 | 149.2 | 107.6 | 810.6 | 804.4 | 398 | 490.5 | 79.6 | 0.437 | 23.74
77.2238 | 153.4 | 149.2 | 107.8 | 811.3 | 804.6 | 396.3 | 489.4 | 79.6 | 0.447 | 23.78
77.2322 | 158.6 | 149.3 | 108.4 | 810.8 | 804.6 | 395.6 | 488.8 | 79.6 | 0.441 | 23.79
77.2405 | 153.8 | 149.3 | 108.7 | 810.9 | 805.2 | 396.8 | 488.5 | 79.7 | 0.435 | 23.78
77.2488 | 152.2 | 149.4 | 108.9 | 811.3 | 804.5 | 395.2 | 488.7 | 79.8 | 0.455 | 23.77
77.2572 | 155.2 | 149.6 | 109.1 | 811.3 | 804.3 | 396.4 | 488.1 | 79.7 | 0.456 | 23.78
77.2655 | 153.4 | 149.8 | 108.9 | 811 | 804.9 | 393.5 | 486.6 | 79.6 | 0.445 | 23.78
77.2738 | 152.2 | 149.6 | 108.4 | 811.3 | 804.8 | 395.6 | 487.6 | 79.7 | 0.441 | 23.8
77.2822 | 152.8 | 149.5 | 108 | 810.9 | 804.9 | 394.8 | 486.6 | 79.6 | 0.446 | 23.78
77.2905 | 153.4 | 149.6 | 108.2 | 811.1 | 804.9 | 394.2 | 486.5 | 79.6 | 0.451 | 23.76
77.2988 | 152.2 | 149.6 | 107.6 | 811.1 | 804.5 | 395.6 | 487.3 | 79.8 | 0.439 | 23.78
77.3072 | 152.1 | 149.3 | 107.6 | 810.4 | 804.4 | 394.1 | 486.9 | 79.8 | 0.435 | 23.78
77.3155 | 152.8 | 149.4 | 107.6 | 811 | 804.4 | 398.2 | 490 | 79.5 | 0.435 | 23.76
77.3238 | 153.8 | 149.3 | 108.1 | 811.2 | 804.4 | 398.8 | 491.6 | 79.6 | 0.454 | 23.77
77.3322 | 155.8 | 149.6 | 108.2 | 810.7 | 804.9 | 396.1 | 488.5 | 79.7 | 0.437 | 23.81
77.3405 | 155.3 | 149.4 | 108.3 | 810.6 | 804.1 | 397.2 | 491.1 | 79.6 | 0.456 | 23.78
77.3488 | 154.5 | 149.7 | 108.5 | 810.9 | 804.5 | 393.1 | 485.8 | 79.8 | 0.457 | 23.79
77.3572 | 152.3 | 149.6 | 108.9 | 811 | 804.8 | 393.8 | 487.1 | 79.8 | 0.468 | 23.73
77.3655 | 152.3 | 149.7 | 108.8 | 811 | 804.9 | 395.6 | 488.7 | 79.6 | 0.469 | 23.75
77.3738 | 152.3 | 149.6 | 109.1 | 811.2 | 804.7 | 394.2 | 486.3 | 79.7 | 0.455 | 23.74
77.3822 | 152.3 | 149.8 | 108.8 | 811.2 | 804.7 | 394.9 | 487.6 | 79.7 | 0.461 | 23.8
77.3905 | 152.4 | 149.8 | 108.2 | 810.9 | 804.6 | 393.7 | 487.4 | 79.6 | 0.458 | 23.77
77.3988 | 152.3 | 149.8 | 108.2 | 810.9 | 804 | 396.1 | 490.2 | 79.5 | 0.466 | 23.78
77.4072 | 152.2 | 149.6 | 107.7 | 811.6 | 804.4 | 394.2 | 487.6 | 79.7 | 0.464 | 23.79
77.4155 | 151.9 | 149.6 | 107.6 | 811.6 | 804.8 | 397.6 | 489.5 | 79.7 | 0.474 | 23.78
77.4238 | 151.9 | 149.4 | 107.7 | 810.6 | 804.7 | 396.3 | 489.2 | 79.6 | 0.471 | 23.76
77.4322 | 151.7 | 149.3 | 108 | 810.4 | 805 | 395 | 487.7 | 79.6 | 0.457 | 23.79
77.4405 | 151.7 | 149.6 | 108.4 | 810.6 | 804.4 | 396.1 | 487.6 | 79.6 | 0.464 | 23.74
77.4488 | 151.7 | 149.5 | 108.7 | 810.9 | 804.9 | 396.4 | 490.3 | 79.6 | 0.451 | 23.78
77.4572 | 151.8 | 149.6 | 108.9 | 811.1 | 805 | 395.9 | 490.3 | 79.5 | 0.448 | 23.83
77.4655 | 151.9 | 149.6 | 108.9 | 811.3 | 804.9 | 396.3 | 489.1 | 79.7 | 0.443 | 23.78
77.4738 | 153.3 | 149.7 | 109 | 811.3 | 805.1 | 392.2 | 484.4 | 79.6 | 0.465 | 23.77
77.4822 | 152.8 | 149.8 | 109 | 811.3 | 805 | 394.6 | 487.6 | 79.6 | 0.476 | 23.78
77.4905 | 153.1 | 149.7 | 108.7 | 811.3 | 805 | 395.7 | 488.4 | 79.4 | 0.462 | 23.79
77.4988 | 152.8 | 149.9 | 108.5 | 811.4 | 804.9 | 394.4 | 486.3 | 79.6 | 0.472 | 23.79
77.5072 | 152.5 | 149.6 | 108.2 | 811.2 | 804.9 | 394.1 | 485.2 | 79.6 | 0.46 | 23.8
77.5155 | 152.1 | 149.6 | 108.2 | 811.3 | 804.7 | 396.3 | 488.5 | 79.6 | 0.46 | 23.79
77.5238 | 153.2 | 149.7 | 108.2 | 811.2 | 804.6 | 397.2 | 489.9 | 79.6 | 0.464 | 23.77
77.5322 | 152 | 149.5 | 107.7 | 811.4 | 804.7 | 395.6 | 488.5 | 79.6 | 0.461 | 23.79
77.5405 | 151.9 | 149.4 | 107.6 | 810.6 | 805 | 398.2 | 490.9 | 79.6 | 0.457 | 23.76
77.5488 | 152 | 149.3 | 108 | 810.9 | 804.5 | 394 | 487.1 | 79.7 | 0.471 | 23.79
77.5572 | 160.2 | 149.3 | 108.2 | 811 | 804.9 | 394.6 | 486.3 | 79.5 | 0.478 | 23.79
77.5655 | 151.9 | 149.3 | 108.3 | 810.8 | 804.7 | 396.5 | 489.9 | 79.6 | 0.467 | 23.79
77.5738 | 151.9 | 149.4 | 108.5 | 810.8 | 804.9 | 394.1 | 487.3 | 79.6 | 0.457 | 23.77
77.5822 | 151.9 | 149.6 | 108.7 | 811.7 | 805.3 | 396.8 | 489.9 | 79.7 | 0.46 | 23.78
77.5905 | 151.9 | 149.6 | 108.7 | 811.5 | 805.1 | 397.1 | 489.6 | 79.5 | 0.462 | 23.78
77.5989 | 152 | 149.4 | 109.1 | 811.6 | 805.5 | 394.8 | 487.7 | 79.6 | 0.468 | 23.81
77.6072 | 152.1 | 149.4 | 108.7 | 812.6 | 804.5 | 393.8 | 485.5 | 79.6 | 0.479 | 23.8
77.6155 | 152.3 | 149.3 | 108.1 | 812 | 804.4 | 396.9 | 489.9 | 79.5 | 0.494 | 23.82
77.6239 | 151.8 | 149 | 107.9 | 812.3 | 804.7 | 394.9 | 486.5 | 79.6 | 0.476 | 23.84
77.6322 | 151.9 | 148.8 | 107.5 | 811.8 | 804.4 | 396.9 | 489.5 | 79.8 | 0.475 | 23.89
77.6405 | 152.6 | 149 | 107.5 | 812.1 | 804.1 | 396.4 | 488.7 | 79.6 | 0.476 | 23.87
77.6489 | 152.1 | 148.8 | 107.6 | 812.7 | 804.9 | 398.8 | 493.2 | 79.6 | 0.502 | 23.89
77.6572 | 151.8 | 148.5 | 107.6 | 812.6 | 804.9 | 398.3 | 491 | 79.6 | 0.476 | 23.91
77.6655 | 153 | 148.6 | 108 | 812.1 | 804.3 | 397.4 | 491.3 | 79.8 | 0.466 | 23.84
77.6739 | 152.2 | 148.3 | 108.2 | 812.4 | 804.8 | 399 | 491.8 | 79.8 | 0.476 | 23.85
77.6822 | 151.9 | 148.5 | 108.3 | 812.5 | 804.8 | 397.9 | 490.6 | 79.8 | 0.467 | 23.86
77.6905 | 151.9 | 148.5 | 108.5 | 812.4 | 804.7 | 396 | 486.5 | 79.8 | 0.454 | 23.89
77.6989 | 152.5 | 148.5 | 108.5 | 813.1 | 804.2 | 397.1 | 490.5 | 79.9 | 0.467 | 23.91
77.7072 | 152.5 | 148.6 | 108.9 | 812.3 | 804.9 | 399.8 | 492.9 | 79.8 | 0.464 | 23.88
77.7155 | 152 | 148.6 | 108.7 | 812.9 | 804.7 | 397.8 | 488.1 | 79.9 | 0.468 | 23.91
77.7239 | 157.7 | 148.7 | 108.7 | 813.2 | 804.5 | 400.6 | 495.7 | 79.9 | 0.452 | 23.88
77.7322 | 151.9 | 148.6 | 108.1 | 813.2 | 804.7 | 398.6 | 491.3 | 79.9 | 0.437 | 23.92
77.7405 | 152.2 | 148.4 | 107.9 | 813.4 | 805.1 | 401.8 | 494.7 | 80 | 0.442 | 23.93
77.7489 | 152.3 | 148.4 | 107.5 | 812.8 | 804.9 | 400.5 | 495.8 | 79.9 | 0.439 | 23.92
77.7572 | 161.3 | 148.3 | 107.4 | 813.1 | 804.8 | 399.8 | 493.2 | 79.9 | 0.435 | 23.94
77.7655 | 154.6 | 148.3 | 107.5 | 812.5 | 805.3 | 400.6 | 494.3 | 79.8 | 0.439 | 23.91
77.7739 | 154.6 | 148.3 | 107.7 | 813.2 | 804.7 | 401.3 | 492.7 | 79.8 | 0.43 | 23.89
77.7822 | 152.5 | 148.3 | 108.2 | 813.3 | 804.8 | 400.8 | 495.3 | 79.8 | 0.459 | 23.91
77.7905 | 152.3 | 148.5 | 108.4 | 812.7 | 805.1 | 399.7 | 493.2 | 79.9 | 0.39 | 23.9
77.7989 | 152.9 | 148.5 | 108.9 | 812.8 | 805.3 | 399.8 | 492.5 | 80 | 0.461 | 23.87
77.8072 | 153.8 | 148.6 | 108.9 | 813.4 | 805.1 | 402 | 495.7 | 80 | 0.439 | 23.92
77.8155 | 153.3 | 148.6 | 108.7 | 813.4 | 805.2 | 401.8 | 496.4 | 79.7 | 0.453 | 23.87
77.8239 | 154.3 | 148.7 | 108 | 813.3 | 805.3 | 398 | 488.9 | 79.9 | 0.441 | 23.91
77.8322 | 154.2 | 148.6 | 107.8 | 813.3 | 804.7 | 402.1 | 494 | 79.8 | 0.451 | 23.87
77.8405 | 152.5 | 148.5 | 107.4 | 813.4 | 804.9 | 398.2 | 491.7 | 79.8 | 0.454 | 23.91
77.8489 | 153.1 | 148.3 | 107.3 | 813.1 | 805.3 | 401.8 | 496 | 79.9 | 0.456 | 23.94
77.8572 | 152.2 | 148.2 | 107.2 | 813 | 804.8 | 402 | 493.5 | 79.9 | 0.451 | 23.92
77.8655 | 153.6 | 148.2 | 107.6 | 812.9 | 805.5 | 399.7 | 492.9 | 79.8 | 0.439 | 23.93
77.8739 | 152.2 | 148.1 | 107.8 | 813.1 | 804.6 | 400.2 | 492.7 | 79.9 | 0.438 | 23.93
77.8822 | 152 | 148.2 | 108.3 | 812.9 | 804.6 | 400.9 | 493.2 | 79.7 | 0.456 | 23.88
77.8905 | 153.3 | 148.3 | 108.3 | 813.3 | 805.8 | 401.7 | 494.7 | 80 | 0.466 | 23.91
77.8989 | 153.3 | 148.4 | 108.4 | 812.9 | 805.6 | 400.9 | 494.9 | 80 | 0.455 | 23.95
77.9072 | 154.2 | 148.5 | 108.6 | 812.3 | 805.4 | 400.6 | 493.5 | 80 | 0.464 | 23.92
77.9155 | 152.3 | 148.4 | 108.7 | 812.9 | 805.2 | 396.9 | 489.5 | 79.9 | 0.462 | 23.91
77.9239 | 152.9 | 148.6 | 108.2 | 812.9 | 805.5 | 401 | 495.1 | 80 | 0.455 | 23.92
77.9322 | 152.1 | 148.7 | 107.7 | 813.1 | 804.6 | 399.8 | 492.5 | 79.9 | 0.437 | 23.92
77.9406 | 152.1 | 148.5 | 107.5 | 813.2 | 804.6 | 397.6 | 490.7 | 79.9 | 0.431 | 23.9
77.9489 | 152.1 | 148.4 | 107.3 | 811.9 | 805 | 402.1 | 496.2 | 79.8 | 0.471 | 23.89
77.9572 | 152.4 | 148.3 | 106.9 | 813.6 | 804.5 | 403.3 | 496.1 | 79.8 | 0.451 | 23.94
77.9656 | 152.2 | 148.3 | 107.4 | 813.2 | 804.8 | 400.5 | 494 | 79.9 | 0.448 | 23.89
77.9739 | 152.2 | 148.2 | 107.8 | 812.9 | 805.2 | 403.5 | 496.8 | 79.8 | 0.48 | 23.89
77.9822 | 152.2 | 148.3 | 108.4 | 813.4 | 804.9 | 401.3 | 494.3 | 79.9 | 0.466 | 23.87
77.9906 | 153.8 | 148.4 | 108.7 | 812.8 | 805.1 | 399.1 | 491.4 | 79.9 | 0.463 | 23.88
77.9989 | 152.9 | 148.4 | 109 | 813.1 | 805.3 | 402.1 | 496.8 | 79.8 | 0.46 | 23.89
78.0072 | 152.9 | 148.6 | 108.8 | 813.2 | 805.9 | 397.4 | 491.3 | 79.8 | 0.461 | 23.86
78.0156 | 152.2 | 148.6 | 108.3 | 813.7 | 805.5 | 401 | 495.8 | 80 | 0.46 | 23.91
78.0239 | 152.4 | 148.7 | 108.2 | 812.9 | 805.2 | 399.1 | 493.8 | 79.9 | 0.449 | 23.87
78.0322 | 152 | 148.6 | 108.1 | 813.1 | 804.7 | 400.8 | 496.1 | 80 | 0.457 | 23.87
78.0406 | 152.2 | 148.4 | 107.8 | 812.7 | 805.2 | 401 | 495.1 | 79.8 | 0.462 | 23.9
78.0489 | 151.8 | 148.6 | 107.6 | 812.4 | 805.3 | 401.4 | 494.3 | 79.9 | 0.462 | 23.89
78.0572 | 151.7 | 148.6 | 107.6 | 813.1 | 805.5 | 400.3 | 494.2 | 79.9 | 0.448 | 23.88
78.0656 | 151.6 | 148.5 | 107.6 | 813.1 | 805.1 | 399.9 | 493.8 | 79.8 | 0.447 | 23.93
78.0739 | 151.6 | 148.6 | 107.6 | 813 | 805.2 | 400.3 | 495 | 79.7 | 0.469 | 23.89
78.0822 | 151.6 | 148.4 | 107.6 | 813.1 | 805.9 | 403.3 | 497.1 | 79.5 | 0.496 | 23.95
78.0906 | 151.6 | 148.6 | 107.9 | 813.5 | 804.8 | 402.2 | 495.7 | 79.3 | 0.474 | 23.91
78.0989 | 151.8 | 148.6 | 108.3 | 813.3 | 805.5 | 404 | 498 | 79.2 | 0.482 | 23.91
78.1072 | 151.6 | 148.6 | 108.3 | 813.3 | 805.3 | 402.1 | 496 | 79.2 | 0.464 | 23.94
78.1156 | 151.7 | 148.7 | 108.6 | 813.1 | 805.4 | 401 | 494.5 | 79.1 | 0.464 | 23.91
78.1239 | 151.6 | 148.8 | 108.4 | 813.2 | 805.8 | 401.3 | 494 | 79.1 | 0.473 | 23.91
78.1322 | 151.8 | 148.8 | 108.7 | 813.6 | 805.3 | 400.6 | 494.9 | 79.3 | 0.47 | 23.94
78.1406 | 151.7 | 148.8 | 108.4 | 813.3 | 805.2 | 400.6 | 493.9 | 79.1 | 0.476 | 23.91
78.1489 | 151.7 | 148.8 | 108.2 | 813.2 | 805.4 | 403.1 | 494.9 | 79.1 | 0.479 | 23.9
78.1572 | 151.6 | 148.8 | 107.9 | 813.4 | 805.2 | 400.9 | 493.6 | 79.2 | 0.482 | 23.87
78.1656 | 151.7 | 148.7 | 107.7 | 813.6 | 805.6 | 401 | 495.7 | 79.3 | 0.467 | 23.96
78.1739 | 151.6 | 148.8 | 107.6 | 813.1 | 805.6 | 402.9 | 498.3 | 79.3 | 0.478 | 23.87
78.1822 | 151.6 | 148.8 | 107.4 | 813 | 805.6 | 399.8 | 493.2 | 79.5 | 0.462 | 23.96
78.1906 | 151.7 | 148.8 | 107.4 | 812.7 | 805.8 | 400.6 | 492.7 | 79.5 | 0.466 | 23.96
78.1989 | 151.5 | 148.5 | 107.3 | 813.1 | 805.4 | 400.5 | 494.5 | 79.6 | 0.479 | 23.91
78.2072 | 151.3 | 148.5 | 107.6 | 812.9 | 804.9 | 402.1 | 496.2 | 79.6 | 0.462 | 23.87
78.2156 | 151.4 | 148.3 | 107.9 | 812.9 | 804.6 | 397.6 | 489.8 | 79.7 | 0.457 | 23.87
78.2239 | 151.3 | 148.4 | 108.2 | 812.9 | 805.4 | 400.3 | 491.7 | 79.8 | 0.46 | 23.89
78.2322 | 151.7 | 148.4 | 108.3 | 812.9 | 805.7 | 399.9 | 493.5 | 79.9 | 0.458 | 23.94
78.2406 | 151.7 | 148.6 | 108.6 | 813.6 | 805.6 | 401.3 | 494 | 79.8 | 0.45 | 23.89
78.2489 | 151.6 | 148.7 | 108.8 | 813.4 | 805.4 | 400.2 | 492.5 | 79.7 | 0.462 | 23.92
78.2572 | 151.9 | 148.7 | 108.9 | 812.9 | 804.8 | 399.7 | 492.7 | 79.9 | 0.448 | 23.87
78.2656 | 151.7 | 148.7 | 108.4 | 813.1 | 805.1 | 396.4 | 489.6 | 79.9 | 0.461 | 23.91
78.2739 | 151.8 | 148.6 | 108.1 | 812.9 | 805.9 | 399.8 | 494.6 | 79.9 | 0.464 | 23.92
78.2822 | 152.2 | 148.7 | 107.8 | 813.2 | 805.4 | 399.8 | 492.7 | 80 | 0.46 | 23.96
78.2906 | 151.7 | 148.7 | 107.6 | 813.1 | 804.8 | 398.7 | 490.9 | 80 | 0.448 | 23.95
78.2989 | 152.1 | 148.6 | 107.6 | 813 | 804.3 | 399.7 | 490.6 | 80 | 0.456 | 23.98
78.3073 | 151.5 | 148.6 | 107.3 | 812.9 | 805.1 | 399.8 | 492 | 80 | 0.444 | 23.94
78.3156 | 151.6 | 148.4 | 107.6 | 812.7 | 804.8 | 400.8 | 492.9 | 79.9 | 0.477 | 23.92
78.3239 | 151.3 | 148.5 | 107.9 | 812.9 | 805.3 | 402 | 495.6 | 79.9 | 0.461 | 23.87
78.3323 | 151.4 | 148.4 | 108.1 | 813 | 805.1 | 399.4 | 492.1 | 80 | 0.474 | 23.91
78.3406 | 151.3 | 148.5 | 108.4 | 812.8 | 804.8 | 400.8 | 492.9 | 79.8 | 0.481 | 23.93
78.3489 | 151.4 | 148.7 | 108.8 | 813.2 | 805.4 | 398.7 | 490.5 | 80.1 | 0.478 | 23.92
78.3573 | 151.7 | 148.9 | 108.8 | 813.4 | 805.2 | 399.1 | 491.6 | 80 | 0.457 | 23.92
78.3656 | 151.7 | 148.9 | 108.8 | 813.9 | 805.3 | 395.7 | 488.4 | 80.1 | 0.462 | 24
78.3739 | 151.8 | 149 | 108.1 | 813.3 | 804.9 | 399.7 | 492.4 | 80 | 0.464 | 23.92
78.3823 | 151.7 | 148.9 | 107.8 | 813.3 | 805.5 | 399 | 491.7 | 80.2 | 0.447 | 23.94
78.3906 | 151.7 | 148.9 | 107.9 | 813.1 | 804.8 | 401.3 | 493.8 | 80.2 | 0.466 | 23.95
78.3989 | 151.7 | 148.7 | 107.5 | 813.3 | 805.5 | 398.8 | 492 | 80.1 | 0.447 | 23.96
78.4073 | 151.4 | 148.6 | 107.6 | 812.8 | 806 | 401.6 | 494.9 | 80.2 | 0.452 | 23.97
78.4156 | 151.4 | 148.7 | 107.4 | 813.2 | 805.4 | 403.5 | 496.4 | 80.2 | 0.451 | 23.97
78.4239 | 151.4 | 148.6 | 107.4 | 812.9 | 805 | 401.7 | 493.9 | 80.1 | 0.454 | 23.97
78.4323 | 151.6 | 148.6 | 107.2 | 813.7 | 805 | 403.5 | 495.8 | 80.1 | 0.448 | 23.95
78.4406 | 151.7 | 148.6 | 107.6 | 812.8 | 804.8 | 400.5 | 494.6 | 80 | 0.466 | 23.94
78.4489 | 151.4 | 148.6 | 107.8 | 813.1 | 805.1 | 401.6 | 492.5 | 79.9 | 0.467 | 23.92
78.4573 | 151.9 | 148.6 | 108.1 | 812.7 | 805.2 | 401.7 | 495.4 | 80.1 | 0.452 | 23.92
78.4656 | 151.7 | 148.5 | 108.2 | 812.4 | 805.4 | 400.9 | 493.5 | 79.9 | 0.462 | 23.87
78.4739 | 151.6 | 148.6 | 108.2 | 813.6 | 804.8 | 399 | 493.2 | 80 | 0.448 | 23.89
78.4823 | 151.3 | 148.7 | 108.2 | 812.3 | 804.8 | 399.4 | 492.5 | 80 | 0.471 | 23.89
78.4906 | 151.4 | 148.9 | 108.3 | 812.9 | 805.5 | 400.2 | 492.4 | 79.9 | 0.488 | 23.89
78.4989 | 151.6 | 149.1 | 108.4 | 812.5 | 805.8 | 398.4 | 489.6 | 79.9 | 0.471 | 23.87
78.5073 | 151.7 | 149.2 | 108.3 | 812.4 | 805.6 | 398 | 491.6 | 79.9 | 0.464 | 23.87
78.5156 | 151.6 | 149.2 | 108.6 | 812.8 | 805.7 | 395.2 | 485.8 | 79.9 | 0.478 | 23.84
78.5239 | 152.3 | 149.3 | 108.7 | 812.4 | 806.2 | 394.9 | 488 | 80.1 | 0.443 | 23.87
78.5323 | 152.2 | 149.6 | 108.5 | 812.7 | 804.9 | 393.3 | 486.9 | 80.1 | 0.458 | 23.85
78.5406 | 152.1 | 149.6 | 108.4 | 812.9 | 805.2 | 394 | 486.5 | 79.9 | 0.456 | 23.84
78.5489 | 151.9 | 149.6 | 108.3 | 812.4 | 805 | 396.7 | 489.5 | 79.9 | 0.459 | 23.85
78.5573 | 152.3 | 149.7 | 108.2 | 812.2 | 805.6 | 392.9 | 487.6 | 79.8 | 0.469 | 23.84
78.5656 | 152.9 | 149.8 | 108 | 812.5 | 805.5 | 394.1 | 486.7 | 79.7 | 0.462 | 23.84
78.5739 | 155.1 | 149.7 | 107.9 | 812.2 | 805.4 | 394.8 | 488.1 | 79.9 | 0.435 | 23.84
78.5823 | 200.8 | 149.8 | 108.2 | 811.8 | 805.2 | 393.8 | 487.6 | 79.9 | 0.462 | 23.84
78.5906 | 158.8 | 149.8 | 107.9 | 811.7 | 805.3 | 394.9 | 488.9 | 79.8 | 0.464 | 23.84
78.5989 | 154.6 | 149.6 | 107.8 | 811.7 | 805 | 395.7 | 488.9 | 79.9 | 0.452 | 23.86
78.6073 | 153.1 | 149.6 | 107.7 | 812.2 | 805.7 | 394.2 | 487.4 | 79.7 | 0.444 | 23.81
78.6156 | 152.7 | 149.3 | 107.7 | 811.2 | 805.4 | 394.2 | 486.7 | 79.8 | 0.457 | 23.82
78.6239 | 153 | 149.5 | 108.4 | 811.4 | 805.4 | 395.6 | 489.1 | 79.9 | 0.461 | 23.79
78.6323 | 152.5 | 149.6 | 108.3 | 811.3 | 805.9 | 392.7 | 485.5 | 79.7 | 0.459 | 23.85
78.6406 | 152.6 | 149.7 | 108.4 | 811.4 | 806.1 | 393.4 | 484.9 | 79.8 | 0.458 | 23.85
78.6489 | 153.2 | 149.6 | 108.4 | 811.8 | 805.6 | 395.6 | 488.9 | 79.9 | 0.457 | 23.86
78.6573 | 152.6 | 149.6 | 108.6 | 811.8 | 806.2 | 393.4 | 485.1 | 80 | 0.463 | 23.87
78.6656 | 153.4 | 149.8 | 108.8 | 811.7 | 806.2 | 393.7 | 486.6 | 80 | 0.453 | 23.84
78.674 | 154.3 | 149.7 | 108.8 | 811.4 | 806.1 | 392.7 | 485.9 | 79.8 | 0.459 | 23.83
78.6823 | 164 | 149.9 | 108.6 | 812.1 | 805.6 | 392.5 | 483.4 | 79.8 | 0.459 | 23.83
78.6906 | 154.4 | 149.8 | 108.4 | 812.1 | 805.9 | 392.6 | 484.1 | 79.6 | 0.448 | 23.81
78.699 | 153 | 149.8 | 108.2 | 812.2 | 805.4 | 392.5 | 484.9 | 79.7 | 0.467 | 23.85
78.7073 | 152.8 | 149.8 | 108.2 | 812 | 805.7 | 395.9 | 490.5 | 79.7 | 0.455 | 23.79
78.7156 | 153.3 | 149.7 | 107.9 | 812.1 | 805.6 | 392.5 | 484.1 | 79.6 | 0.471 | 23.81
78.724 | 152.4 | 149.6 | 107.8 | 812.5 | 805.1 | 395.3 | 486.6 | 79.6 | 0.452 | 23.84
78.7323 | 152.6 | 149.7 | 107.8 | 811.8 | 805.6 | 395.2 | 489.1 | 79.7 | 0.465 | 23.78
78.7406 | 152.7 | 149.6 | 107.7 | 812.1 | 804.7 | 394.8 | 488.4 | 79.6 | 0.469 | 23.78
78.749 | 153.3 | 149.6 | 107.9 | 812.3 | 805.1 | 395.3 | 488 | 79.6 | 0.458 | 23.77
78.7573 | 152.4 | 149.5 | 108.2 | 811.9 | 805.3 | 396 | 487.1 | 79.6 | 0.447 | 23.79
78.7656 | 151.9 | 149.4 | 108.4 | 812.6 | 805.3 | 395.7 | 487.3 | 79.7 | 0.448 | 23.82
78.774 | 151.9 | 149.6 | 108.5 | 811.9 | 805.9 | 394.9 | 486.5 | 79.4 | 0.449 | 23.78
78.7823 | 152.3 | 149.4 | 108.7 | 811.7 | 805.5 | 396.3 | 489.4 | 79.6 | 0.448 | 23.82
78.7906 | 152.1 | 149.5 | 108.8 | 811.4 | 805.7 | 394.6 | 487.1 | 79.6 | 0.459 | 23.79
78.799 | 152.3 | 149.7 | 108.8 | 811.3 | 805.9 | 395.3 | 489.2 | 79.7 | 0.455 | 23.81
78.8073 | 152.4 | 149.6 | 109.2 | 811.7 | 806.1 | 393.1 | 486.6 | 79.6 | 0.464 | 23.79
78.8156 | 152.4 | 149.8 | 108.9 | 811.8 | 805.7 | 392.6 | 487.1 | 79.8 | 0.448 | 23.78
78.824 | 152.1 | 149.8 | 108.7 | 811.7 | 806.3 | 395.3 | 487.6 | 79.5 | 0.459 | 23.78
78.8323 | 151.8 | 149.6 | 108.5 | 811.7 | 806.1 | 394.2 | 487 | 79.6 | 0.455 | 23.79
78.8406 | 152.4 | 149.4 | 108.3 | 810.8 | 805.7 | 396.8 | 488.4 | 79.4 | 0.472 | 23.75
78.849 | 152.3 | 149.4 | 108.1 | 812.2 | 805.6 | 399 | 492.9 | 79.7 | 0.462 | 23.78
78.8573 | 152.1 | 149.4 | 108.1 | 812.2 | 806 | 397.4 | 491.3 | 79.5 | 0.463 | 23.79
78.8656 | 151.7 | 149.2 | 107.7 | 811.7 | 805.6 | 396.9 | 489.4 | 79.5 | 0.462 | 23.73
78.874 | 151.8 | 149.2 | 107.6 | 811.1 | 805.7 | 399.3 | 494 | 79.5 | 0.448 | 23.77
78.8823 | 151.8 | 149.3 | 107.9 | 811.3 | 806 | 396 | 489.4 | 79.5 | 0.489 | 23.75
78.8906 | 151.9 | 149.4 | 108.2 | 811.8 | 806.3 | 397.6 | 489.5 | 79.4 | 0.469 | 23.79
78.899 | 152.1 | 149.3 | 108.3 | 811.7 | 806.1 | 396.5 | 489.5 | 79.4 | 0.454 | 23.76
78.9073 | 151.9 | 149.3 | 108.6 | 811.9 | 805.7 | 394.9 | 489.2 | 79.5 | 0.469 | 23.76
78.9156 | 152.1 | 149.5 | 108.6 | 811.8 | 805.2 | 395 | 488.5 | 79.6 | 0.461 | 23.74
78.924 | 152.2 | 149.6 | 108.8 | 812.4 | 805.2 | 395 | 487.8 | 79.6 | 0.463 | 23.75
78.9323 | 152.6 | 149.6 | 108.9 | 811.2 | 805.4 | 394.8 | 486.7 | 79.5 | 0.471 | 23.74
78.9406 | 152.6 | 149.7 | 108.9 | 812.1 | 805.7 | 395.2 | 487.4 | 79.6 | 0.464 | 23.77
78.949 | 152.5 | 149.8 | 108.4 | 811.8 | 805.9 | 392.5 | 483.8 | 79.5 | 0.463 | 23.78
78.9573 | 152.1 | 149.8 | 108.1 | 812.5 | 805.2 | 393.3 | 485.5 | 79.4 | 0.461 | 23.8
78.9656 | 152.1 | 149.4 | 107.9 | 811.4 | 806.4 | 393.7 | 486 | 79.4 | 0.459 | 23.77
78.974 | 152.5 | 149.5 | 107.7 | 811.6 | 805.9 | 395.7 | 488.4 | 79.6 | 0.455 | 23.78
78.9823 | 152 | 149.4 | 107.7 | 811.1 | 805 | 396.1 | 489.8 | 79.5 | 0.452 | 23.75
78.9906 | 151.8 | 149.4 | 107.6 | 810.7 | 805.9 | 394.6 | 487.8 | 79.3 | 0.455 | 23.74
78.999 | 151.9 | 149.4 | 108.5 | 812 | 805 | 393.7 | 486 | 79.5 | 0.457 | 23.75
79.0073 | 152 | 149.3 | 108.5 | 811.7 | 805.7 | 397.6 | 490.3 | 79.4 | 0.455 | 23.72
79.0156 | 152.3 | 149.6 | 108.9 | 811.7 | 805.3 | 397.2 | 490.7 | 79.4 | 0.456 | 23.75
79.024 | 152.3 | 149.5 | 108.8 | 811.7 | 805.1 | 395.2 | 488.3 | 79.5 | 0.464 | 23.74
79.0323 | 152.2 | 149.7 | 108.4 | 811.3 | 805.1 | 393.5 | 487.7 | 79.4 | 0.472 | 23.7
79.0407 | 152.1 | 149.6 | 108.2 | 811.4 | 805.8 | 396.4 | 488.8 | 79.3 | 0.464 | 23.73
79.049 | 152.6 | 149.5 | 108.1 | 811.7 | 805.2 | 394.5 | 487.1 | 79.3 | 0.464 | 23.74
79.0573 | 152.2 | 149.6 | 107.7 | 811.7 | 805.7 | 395 | 487.1 | 79.4 | 0.471 | 23.74
79.0657 | 152.7 | 149.5 | 107.8 | 811.6 | 805.2 | 395.9 | 488.8 | 79.4 | 0.469 | 23.73
79.074 | 153 | 149.4 | 107.9 | 811.5 | 805.4 | 396.4 | 490.6 | 79.4 | 0.463 | 23.72
79.0823 | 152.6 | 149.4 | 108 | 811.7 | 805.2 | 397.4 | 489.2 | 79.5 | 0.446 | 23.71
79.0907 | 151.8 | 149.3 | 108.2 | 811.2 | 805.3 | 395.2 | 488.4 | 79.5 | 0.464 | 23.73
79.099 | 151.8 | 149.3 | 108.4 | 810.9 | 806.3 | 395.9 | 487.4 | 79.3 | 0.449 | 23.71
79.1073 | 151.9 | 149.4 | 108.4 | 811.1 | 805.9 | 395.7 | 487.4 | 79.4 | 0.451 | 23.72
79.1157 | 152 | 149.5 | 108.8 | 811.1 | 806 | 396.3 | 487.4 | 79.4 | 0.441 | 23.73
79.124 | 152.1 | 149.7 | 108.8 | 811.3 | 805.3 | 394.8 | 488 | 79.5 | 0.458 | 23.69
79.1323 | 152 | 149.7 | 109.1 | 811.4 | 806.7 | 393.5 | 486 | 79.4 | 0.472 | 23.73
79.1407 | 152.1 | 149.7 | 108.6 | 811.6 | 805.2 | 395.3 | 488 | 79.4 | 0.457 | 23.74
79.149 | 152.2 | 149.7 | 108.3 | 811.7 | 805.6 | 397.5 | 488.8 | 79.4 | 0.446 | 23.71
79.1573 | 151.8 | 149.2 | 108.2 | 811.9 | 805 | 398.2 | 491 | 79.2 | 0.472 | 23.7
79.1657 | 151.7 | 149.2 | 107.9 | 812.4 | 805.6 | 397.6 | 489.9 | 79.3 | 0.465 | 23.7
79.174 | 151.7 | 149.1 | 107.6 | 810.9 | 805.5 | 395.7 | 488.8 | 79.3 | 0.459 | 23.71
79.1823 | 151.6 | 149 | 107.9 | 811 | 806.2 | 396.1 | 489.1 | 79.4 | 0.476 | 23.72
79.1907 | 151.7 | 149.2 | 108.1 | 811.4 | 805.8 | 396.1 | 489.8 | 79.3 | 0.49 | 23.7
79.199 | 152.1 | 149.3 | 108.4 | 811.8 | 805.1 | 394.9 | 486.9 | 79.2 | 0.494 | 23.68
79.2073 | 151.9 | 149.3 | 108.6 | 811.7 | 805.4 | 395.7 | 489.4 | 79.3 | 0.484 | 23.68
79.2157 | 151.8 | 149.4 | 108.6 | 811.2 | 805.9 | 392.9 | 485.9 | 79.4 | 0.457 | 23.71
79.224 | 151.8 | 149.4 | 108.7 | 811.3 | 805.9 | 394.4 | 487.7 | 79.5 | 0.474 | 23.69
79.2323 | 151.9 | 149.5 | 109 | 810.9 | 806.2 | 394 | 486.9 | 79.4 | 0.467 | 23.7
79.2407 | 151.9 | 149.7 | 108.7 | 811.7 | 805.2 | 394.9 | 487.8 | 79.3 | 0.466 | 23.67
79.249 | 152.4 | 149.6 | 108.1 | 810.9 | 805.2 | 395.5 | 487.7 | 79.4 | 0.466 | 23.71
79.2573 | 152.7 | 149.7 | 107.9 | 811.1 | 805.1 | 394.1 | 486.9 | 79.1 | 0.459 | 23.68
79.2657 | 152.6 | 149.7 | 107.8 | 811.6 | 805.6 | 395.3 | 488.7 | 79.2 | 0.466 | 23.66
79.274 | 152.6 | 149.6 | 107.6 | 812.2 | 804.7 | 396.5 | 489.5 | 79.3 | 0.471 | 23.69
79.2823 | 152.4 | 149.3 | 108.1 | 811.2 | 805.6 | 394.2 | 486.6 | 79.3 | 0.459 | 23.71
79.2907 | 152.8 | 149.2 | 108 | 811.3 | 805.1 | 398.2 | 492 | 79.1 | 0.461 | 23.68
79.299 | 152.5 | 149.6 | 108.2 | 811.4 | 805.7 | 393.5 | 484.7 | 79.3 | 0.455 | 23.74
79.3073 | 151.9 | 149.3 | 108.2 | 811.1 | 806.1 | 393 | 484.9 | 79.3 | 0.444 | 23.68
79.3157 | 152 | 149.3 | 108.5 | 810.1 | 805.9 | 395.2 | 487.4 | 79.4 | 0.452 | 23.67
79.324 | 152.2 | 149.4 | 108.7 | 810.9 | 806.1 | 396.5 | 487.4 | 79.4 | 0.451 | 23.7
79.3323 | 152.6 | 149.7 | 108.8 | 811.3 | 805.9 | 394.5 | 487.1 | 79.3 | 0.448 | 23.69
79.3407 | 152.7 | 149.6 | 108.6 | 811.2 | 806.1 | 392.7 | 484 | 79.4 | 0.444 | 23.71
79.349 | 152.2 | 149.6 | 108.7 | 811.1 | 806.4 | 394.5 | 486.2 | 79.4 | 0.469 | 23.73
79.3573 | 152 | 149.6 | 108.5 | 811.4 | 805.7 | 395.5 | 488.1 | 79.4 | 0.46 | 23.74
79.3657 | 152 | 149.3 | 108.4 | 811.2 | 805.7 | 398.8 | 491.6 | 79.4 | 0.45 | 23.69
79.374 | 152.4 | 149.3 | 108.2 | 811.5 | 805.2 | 396.4 | 489.5 | 79.5 | 0.462 | 23.71
79.3824 | 152.1 | 149.3 | 107.8 | 811.7 | 805.8 | 396.5 | 489.5 | 79.3 | 0.469 | 23.76
79.3907 | 151.8 | 149.4 | 107.9 | 811.4 | 806.3 | 396.1 | 488.9 | 79.3 | 0.462 | 23.73
79.399 | 151.8 | 149.3 | 107.7 | 812 | 805.2 | 395.3 | 488.9 | 79.4 | 0.412 | 23.73
79.4074 | 151.9 | 149.3 | 108 | 812.1 | 805.4 | 399.3 | 492 | 79.4 | 0.462 | 23.69
79.4157 | 151.9 | 149.1 | 108.2 | 812.1 | 806 | 396.3 | 489.6 | 79.4 | 0.451 | 23.73
79.424 | 151.8 | 149.2 | 107.9 | 811.6 | 805.8 | 396.9 | 491 | 79.3 | 0.466 | 23.69
79.4324 | 151.9 | 149.2 | 108.1 | 812 | 804.9 | 394.1 | 485.8 | 79.3 | 0.463 | 23.71
79.4407 | 151.8 | 149.5 | 108.4 | 811.4 | 804.9 | 397.5 | 491.1 | 79.2 | 0.459 | 23.65
79.449 | 151.9 | 149.5 | 108.6 | 811.4 | 806.2 | 396.1 | 488.8 | 79.4 | 0.457 | 23.69
79.4574 | 152.2 | 149.6 | 108.6 | 811.9 | 805.7 | 397.9 | 490.6 | 79.4 | 0.451 | 23.7
79.4657 | 152.5 | 149.4 | 108.8 | 812.2 | 805.1 | 395.7 | 487.1 | 79.3 | 0.468 | 23.67
79.474 | 152.1 | 149.6 | 108.8 | 811.9 | 805.3 | 392.7 | 485.4 | 79.2 | 0.453 | 23.66
79.4824 | 152.4 | 149.7 | 108.7 | 812.3 | 805.7 | 394.5 | 488.4 | 79.3 | 0.457 | 23.68
79.4907 | 152.2 | 149.6 | 108.4 | 812.3 | 805.7 | 397.6 | 487.8 | 79.2 | 0.442 | 23.66
79.499 | 152.4 | 149.8 | 108.2 | 812.1 | 805.3 | 393.3 | 485.2 | 79.3 | 0.448 | 23.66
79.5074 | 152.3 | 149.4 | 108.1 | 811.1 | 805.2 | 398.6 | 492.5 | 79.3 | 0.464 | 23.65
79.5157 | 151.9 | 149.2 | 108.1 | 811.9 | 805.2 | 397.8 | 490.7 | 79.1 | 0.454 | 23.65
79.524 | 152.2 | 149.2 | 107.9 | 812.2 | 805.4 | 396.9 | 490 | 79.3 | 0.447 | 23.66
79.5324 | 152 | 149.1 | 108 | 812 | 805.1 | 397.1 | 491.7 | 79.2 | 0.458 | 23.65
79.5407 | 152.7 | 149.2 | 107.9 | 812.2 | 805.3 | 397.2 | 487.4 | 79.2 | 0.455 | 23.65
79.549 | 151.9 | 149.3 | 107.8 | 811 | 805.8 | 396.5 | 490.2 | 79.2 | 0.461 | 23.66
79.5574 | 151.8 | 149.2 | 107.7 | 810.9 | 805.2 | 399.1 | 492.3 | 79.4 | 0.464 | 23.78
79.5657 | 151.6 | 149.2 | 107.6 | 810.9 | 804.9 | 397.2 | 489.9 | 79.7 | 0.477 | 23.84
79.574 | 151.7 | 149.3 | 107.9 | 810.2 | 805 | 395.7 | 489.6 | 79.8 | 0.48 | 23.86
79.5824 | 151.7 | 149.3 | 107.9 | 810.8 | 805.7 | 396.4 | 488.8 | 80 | 0.454 | 23.96
79.5907 | 151.9 | 149.5 | 108.3 | 811.4 | 805.4 | 396 | 489.6 | 80.1 | 0.425 | 23.99
79.599 | 152 | 149.6 | 108.1 | 811.4 | 805.3 | 396.3 | 488 | 80.1 | 0.455 | 24.06
79.6074 | 152.1 | 149.6 | 108.3 | 811 | 805.4 | 393 | 485.2 | 80.4 | 0.46 | 24.07
79.6157 | 152.1 | 149.8 | 108.4 | 811.6 | 805.7 | 395.7 | 489.4 | 80.4 | 0.451 | 24.1
79.624 | 152.5 | 149.9 | 108.6 | 812 | 806.2 | 395 | 488.1 | 80.5 | 0.476 | 24.05
79.6324 | 152.4 | 149.4 | 108.5 | 812.8 | 806.8 | 396.9 | 489.4 | 80.5 | 0.46 | 24.03
79.6407 | 152.2 | 149.1 | 108.4 | 811.9 | 806.6 | 401.2 | 491.1 | 80.2 | 0.478 | 23.97
79.649 | 192.8 | 149.2 | 108.2 | 811.7 | 806.1 | 397.9 | 491 | 80.4 | 0.464 | 23.96
79.6574 | 151.9 | 149.2 | 108.1 | 811.8 | 806.1 | 395.6 | 487.4 | 80.3 | 0.458 | 23.94
79.6657 | 151.9 | 149.3 | 107.8 | 812.3 | 805.4 | 398.4 | 492.1 | 80.2 | 0.465 | 23.92
79.674 | 151.8 | 149.3 | 107.9 | 811.6 | 806.1 | 395.7 | 488.9 | 79.9 | 0.462 | 23.89
79.6824 | 151.8 | 149.2 | 107.6 | 811.5 | 806.3 | 399.9 | 492.7 | 79.8 | 0.461 | 23.84
79.6907 | 152.6 | 149.2 | 108.1 | 811.8 | 805.3 | 401.7 | 493.9 | 79.6 | 0.456 | 23.84
79.699 | 152.1 | 149.1 | 108.3 | 812.4 | 805.4 | 400.1 | 493.8 | 79.6 | 0.459 | 23.8
79.7074 | 153.1 | 149.2 | 108.3 | 811.8 | 806.4 | 396.1 | 489.1 | 79.5 | 0.468 | 23.79
79.7157 | 162.7 | 149.5 | 108.7 | 812.3 | 805.6 | 396.3 | 488.7 | 79.5 | 0.454 | 23.78
79.724 | 153.6 | 149.4 | 109.1 | 812 | 806.1 | 397.8 | 491.1 | 79.6 | 0.442 | 23.73
79.7324 | 152.7 | 149.3 | 108.3 | 812.1 | 806.1 | 396.3 | 489.9 | 79.4 | 0.456 | 23.74
79.7407 | 151.9 | 149.2 | 108.1 | 811.7 | 806.4 | 397.1 | 487.6 | 79.4 | 0.441 | 23.74
79.7491 | 152.7 | 149.1 | 108 | 811.7 | 806.5 | 399.7 | 493.9 | 79.4 | 0.432 | 23.76
79.7574 | 151.8 | 149.2 | 107.8 | 811.6 | 805.4 | 396.9 | 490.9 | 79.5 | 0.449 | 23.73
79.7657 | 153.1 | 149.2 | 107.6 | 811.7 | 805.9 | 398.7 | 491.8 | 79.5 | 0.428 | 23.71
79.7741 | 153.2 | 149.2 | 107.9 | 811.7 | 806 | 398.7 | 492.1 | 79.4 | 0.418 | 23.71
79.7824 | 152.5 | 149.2 | 108.3 | 811.4 | 805.6 | 399 | 491.1 | 79.2 | 0.428 | 23.71
79.7907 | 153.2 | 149.2 | 108.1 | 812.1 | 805.3 | 396.5 | 490 | 79.3 | 0.413 | 23.72
79.7991 | 152.1 | 149.3 | 108.4 | 812.3 | 805.4 | 396.3 | 487.7 | 79.3 | 0.424 | 23.69
79.8074 | 155.5 | 149.4 | 108.8 | 811.8 | 805.4 | 396.7 | 490.3 | 79.2 | 0.431 | 23.66
79.8157 | 153.8 | 149.3 | 109.1 | 811.4 | 805.4 | 396.3 | 489.8 | 79.2 | 0.416 | 23.68
79.8241 | 152.4 | 149.3 | 108.8 | 811.3 | 805.6 | 396.9 | 488 | 79.3 | 0.433 | 23.68
79.8324 | 152 | 149.3 | 108.4 | 811.6 | 806.1 | 396.4 | 489.2 | 79.3 | 0.434 | 23.71
79.8407 | 152 | 149.2 | 108.6 | 811.7 | 805.7 | 397.4 | 489.2 | 79.3 | 0.435 | 23.68
79.8491 | 152 | 149.3 | 108.2 | 812.1 | 806.2 | 397.4 | 489.5 | 79.4 | 0.431 | 23.71
79.8574 | 153.6 | 149.4 | 108.1 | 811.3 | 805.1 | 396.4 | 489.4 | 79.3 | 0.423 | 23.66
79.8657 | 152.4 | 149.3 | 107.8 | 811.3 | 805.5 | 399.3 | 492 | 79.2 | 0.433 | 23.68
79.8741 | 151.9 | 149.2 | 107.6 | 811 | 806.1 | 398 | 490.7 | 79.3 | 0.419 | 23.7
79.8824 | 152.3 | 149.2 | 107.4 | 811 | 805.6 | 397.5 | 490.3 | 79.2 | 0.427 | 23.67
79.8907 | 152 | 149.1 | 107.5 | 812 | 804.9 | 399.1 | 492 | 79.3 | 0.425 | 23.69
79.8991 | 152.1 | 149.1 | 107.8 | 811.3 | 805.4 | 398.6 | 490.9 | 79.3 | 0.413 | 23.67
79.9074 | 152.2 | 149.3 | 108.3 | 811.7 | 804.9 | 397.4 | 489.5 | 79.3 | 0.42 | 23.68
79.9157 | 152 | 149.4 | 108.7 | 811.9 | 805.6 | 397.8 | 491.6 | 79.2 | 0.423 | 23.65
79.9241 | 152.4 | 149.6 | 108.8 | 811.9 | 805.7 | 396.8 | 488.7 | 79.3 | 0.428 | 23.66
79.9324 | 152.3 | 149.6 | 108.9 | 810.8 | 806.3 | 394.9 | 486.3 | 79.2 | 0.429 | 23.68
79.9407 | 152.1 | 149.7 | 108.9 | 811.3 | 806.3 | 393.1 | 487 | 79.4 | 0.428 | 23.69
79.9491 | 152.3 | 149.8 | 108.8 | 811.2 | 806.3 | 393.5 | 485.9 | 79.4 | 0.437 | 23.71
79.9574 | 153.1 | 149.7 | 108.6 | 811.8 | 806 | 394.8 | 487.6 | 79.5 | 0.424 | 23.72
79.9657 | 152.7 | 149.9 | 108.3 | 812.3 | 805.5 | 395 | 487.4 | 79.3 | 0.42 | 23.71
79.9741 | 152.5 | 149.6 | 107.9 | 811.6 | 804.7 | 396.5 | 489.4 | 79.3 | 0.42 | 23.71
79.9824 | 149.8 | 147.2 | 108.8 | 807.5 | 802.4 | 406.1 | 500 | 82.8 | 0.345 | 24.68
79.9907 | 150.5 | 147.9 | 109.5 | 808.2 | 802.9 | 402 | 493.5 | 82.7 | 0.334 | 24.66
79.9991 | 151 | 148.5 | 109.1 | 807.7 | 802.6 | 401 | 494.2 | 82.8 | 0.339 | 24.67
80.0074 | 151.4 | 148.9 | 108.9 | 806.9 | 803 | 397.9 | 490.7 | 82.8 | 0.343 | 24.69
80.0157 | 151.7 | 149.2 | 108.6 | 807.2 | 802.8 | 397.8 | 491.7 | 82.8 | 0.345 | 24.69
80.0241 | 151.8 | 149.6 | 108.4 | 807.6 | 803.5 | 393.5 | 485.9 | 83 | 0.35 | 24.68
80.0324 | 152.2 | 149.7 | 108.3 | 807 | 803.1 | 392.3 | 487 | 83 | 0.367 | 24.67
80.0407 | 152.4 | 150.1 | 108.1 | 808.3 | 803.1 | 392.1 | 484.5 | 83 | 0.368 | 24.72
80.0491 | 152.4 | 150.1 | 108.1 | 807.8 | 803 | 391.1 | 482.7 | 83.1 | 0.361 | 24.68
80.0574 | 152.6 | 150.2 | 108.3 | 807.3 | 803.6 | 390.6 | 482.7 | 83.1 | 0.371 | 24.69
80.0657 | 152.6 | 150.3 | 108.2 | 808.5 | 803.1 | 390.6 | 484.5 | 83.1 | 0.378 | 24.71
80.0741 | 152.6 | 150.3 | 108.2 | 808.2 | 802.9 | 388.2 | 481.8 | 83 | 0.37 | 24.74
80.0824 | 152.5 | 150.1 | 107.8 | 807.2 | 803.1 | 390.3 | 484.3 | 82.9 | 0.387 | 24.74
80.0907 | 152.4 | 149.9 | 108 | 807.8 | 803.2 | 392.6 | 486.6 | 82.9 | 0.387 | 24.73
80.0991 | 152.2 | 149.9 | 107.9 | 808.1 | 802.7 | 394.1 | 487.1 | 82.9 | 0.387 | 24.69
80.1074 | 152.2 | 149.8 | 107.7 | 808.1 | 803.2 | 391.6 | 484.4 | 83.1 | 0.385 | 24.71
80.1158 | 152.3 | 150.1 | 107.7 | 808.2 | 803.1 | 393.3 | 485.4 | 82.8 | 0.385 | 24.69
80.1241 | 152.3 | 150.1 | 108.1 | 807.9 | 802.7 | 390.7 | 481.9 | 82.9 | 0.388 | 24.66
80.1324 | 152.3 | 150.1 | 108.3 | 808 | 803.1 | 392.1 | 484.5 | 82.7 | 0.396 | 24.67
80.1408 | 152.4 | 150.1 | 108.4 | 807.6 | 803.6 | 390.3 | 483.4 | 82.9 | 0.409 | 24.67
80.1491 | 152.3 | 149.8 | 108.4 | 807.8 | 804 | 393.3 | 485.2 | 82.8 | 0.412 | 24.66
80.1574 | 152.3 | 149.8 | 108.8 | 808.3 | 803.3 | 389.9 | 481.2 | 82.9 | 0.414 | 24.65
80.1658 | 152.4 | 149.9 | 108.8 | 807.8 | 803.1 | 388.4 | 480.5 | 82.8 | 0.417 | 24.63
80.1741 | 152.4 | 150.1 | 108.7 | 807.7 | 803.8 | 388.8 | 481.4 | 82.8 | 0.425 | 24.65
80.1824 | 152.6 | 150.2 | 108.8 | 808.5 | 803.8 | 390.4 | 482.5 | 82.8 | 0.424 | 24.66
80.1908 | 152.6 | 150.2 | 108.4 | 807.8 | 803.4 | 388.8 | 481.2 | 82.6 | 0.421 | 24.63
80.1991 | 152.5 | 150.3 | 108.3 | 807.8 | 803.3 | 390.4 | 482 | 82.7 | 0.423 | 24.62
80.2074 | 152.4 | 150.2 | 108.1 | 808.1 | 803.8 | 389.7 | 481.2 | 82.7 | 0.43 | 24.65
80.2158 | 152.3 | 150 | 108.2 | 808.2 | 803.2 | 386.5 | 479 | 82.7 | 0.429 | 24.62
80.2241 | 152.4 | 149.9 | 108.1 | 808.1 | 803.1 | 391.8 | 483.4 | 82.7 | 0.448 | 24.62
80.2324 | 152.4 | 149.9 | 108.1 | 808.2 | 803.2 | 388.4 | 479 | 82.7 | 0.444 | 24.62
80.2408 | 152.5 | 149.9 | 108.1 | 807.8 | 803.2 | 390.6 | 482.6 | 82.6 | 0.448 | 24.6
80.2491 | 152.5 | 149.9 | 108.1 | 807.9 | 802.9 | 391.5 | 485.8 | 82.7 | 0.451 | 24.61
80.2574 | 152.4 | 150.1 | 107.8 | 808.2 | 803.4 | 392.1 | 484.3 | 82.5 | 0.457 | 24.59
80.2658 | 152.6 | 150.2 | 107.8 | 808.2 | 802.6 | 392.2 | 484.4 | 82.5 | 0.458 | 24.57
80.2741 | 152.6 | 150.1 | 107.6 | 807.9 | 803.2 | 389.7 | 482 | 82.4 | 0.462 | 24.56
80.2824 | 152.6 | 150.3 | 108 | 808.5 | 802.8 | 390.3 | 481.8 | 81.7 | 0.46 | 24.3
80.2908 | 152.4 | 149.9 | 108.2 | 809.7 | 804.9 | 392.7 | 486.6 | 81.4 | 0.459 | 24.19
80.2991 | 152.3 | 149.9 | 108.4 | 809.4 | 805 | 391.5 | 483.8 | 81.3 | 0.445 | 24.17
80.3074 | 152.3 | 150.1 | 108.3 | 809.1 | 805.3 | 392.5 | 484.9 | 81.2 | 0.449 | 24.18
80.3158 | 152.4 | 149.9 | 108.5 | 810.1 | 805.3 | 391 | 483.4 | 81.1 | 0.462 | 24.15
80.3241 | 152.4 | 150 | 108.5 | 810.5 | 805.1 | 388.1 | 477.8 | 81.2 | 0.451 | 24.16
80.3324 | 152.6 | 150.2 | 108.6 | 810.5 | 805 | 391.8 | 480.9 | 81.2 | 0.464 | 24.12
80.3408 | 152.6 | 150.1 | 108.6 | 810.3 | 805.6 | 390.2 | 480.9 | 81.1 | 0.472 | 24.14
80.3491 | 152.5 | 150.1 | 108.6 | 809.9 | 804.4 | 393.1 | 485.9 | 80.7 | 0.464 | 24.35
80.3574 | 152.4 | 149.9 | 108.4 | 811.3 | 805.8 | 389.1 | 481.5 | 81 | 0.455 | 24.15
80.3658 | 152.3 | 149.9 | 108.4 | 810.4 | 805.9 | 394.1 | 484.7 | 81 | 0.471 | 24.12
80.3741 | 152.3 | 149.7 | 108.2 | 810.7 | 806 | 391.4 | 482.7 | 81.1 | 0.494 | 24.15
80.3824 | 152.3 | 149.7 | 108.1 | 810.7 | 805.9 | 391 | 482.7 | 81 | 0.466 | 24.16
80.3908 | 152.3 | 149.9 | 107.9 | 810.7 | 805.9 | 388.9 | 481.1 | 81 | 0.455 | 24.17
80.3991 | 152.2 | 149.8 | 107.7 | 810.5 | 806.9 | 389.7 | 483.2 | 80.9 | 0.468 | 24.17
80.4074 | 152.3 | 149.8 | 107.8 | 810.8 | 807.3 | 390.4 | 482.5 | 81 | 0.448 | 24.13
80.4158 | 152.2 | 149.7 | 107.7 | 810.6 | 806.6 | 390.8 | 480.9 | 81 | 0.466 | 24.16
80.4241 | 152.2 | 149.8 | 108 | 811.3 | 806.6 | 392.9 | 485.5 | 81 | 0.469 | 24.12
80.4324 | 152.3 | 149.8 | 108.2 | 810.7 | 807.6 | 392.9 | 484.9 | 80.9 | 0.475 | 24.13
80.4408 | 152.3 | 149.8 | 108.4 | 811.2 | 806.7 | 390.7 | 481.9 | 80.9 | 0.471 | 24.1
80.4491 | 152.3 | 150 | 108.6 | 811.4 | 807.2 | 390.8 | 483.2 | 80.8 | 0.469 | 24.1
80.4574 | 152.5 | 150.2 | 108.7 | 812.3 | 806.8 | 390.2 | 481.2 | 80.8 | 0.456 | 24.1
80.4658 | 152.6 | 150.2 | 108.7 | 811.7 | 807.3 | 388.9 | 481.8 | 81 | 0.46 | 24.09
80.4741 | 152.5 | 150 | 108.9 | 812.1 | 807.6 | 392.6 | 486.5 | 81 | 0.478 | 24.1
80.4825 | 152.3 | 149.9 | 109.1 | 812.2 | 807.1 | 391.6 | 485.5 | 81 | 0.468 | 24.09
80.4908 | 152.2 | 149.7 | 108.7 | 811.8 | 806.9 | 392.9 | 483.3 | 80.9 | 0.492 | 24.07
80.4991 | 152.2 | 149.8 | 108.2 | 811.4 | 807.9 | 392.1 | 482 | 80.8 | 0.479 | 24.09
80.5075 | 152.1 | 149.6 | 108 | 812.1 | 807.2 | 392.3 | 484.7 | 80.9 | 0.485 | 24.06
80.5158 | 152 | 149.7 | 107.9 | 812.2 | 807.4 | 392.3 | 485.5 | 80.8 | 0.484 | 24.09
80.5241 | 152 | 149.6 | 107.7 | 811.8 | 806.4 | 392.2 | 483.3 | 80.8 | 0.481 | 24.03
80.5325 | 152 | 149.7 | 107.9 | 812.3 | 806.7 | 392.7 | 484.1 | 80.7 | 0.469 | 24.07
80.5408 | 152.1 | 149.7 | 107.9 | 811.9 | 807 | 392.2 | 485.1 | 80.7 | 0.47 | 24.05
80.5491 | 152.2 | 149.9 | 107.9 | 811.9 | 806.9 | 391.2 | 483.6 | 80.8 | 0.478 | 24.04
80.5575 | 152.2 | 149.9 | 108.1 | 812.2 | 806.7 | 393.5 | 484.8 | 80.6 | 0.48 | 24.05
80.5658 | 152.3 | 150.1 | 108.5 | 812.4 | 807 | 391.2 | 483 | 80.7 | 0.474 | 24
80.5741 | 152.4 | 149.9 | 108.4 | 811.8 | 807.1 | 390.4 | 480.9 | 80.5 | 0.462 | 23.99
80.5825 | 152.5 | 150.1 | 108.7 | 811.7 | 806.9 | 391.8 | 487.4 | 80.7 | 0.48 | 24.02
80.5908 | 152.6 | 150 | 108.8 | 812.4 | 807.1 | 392.2 | 482.5 | 80.5 | 0.48 | 23.98
80.5991 | 152.5 | 150.1 | 108.8 | 812.6 | 806.3 | 393 | 484.1 | 80.5 | 0.483 | 24
80.6075 | 152.5 | 150.1 | 108.8 | 812 | 806.7 | 392.6 | 484.3 | 80.5 | 0.473 | 24.02
80.6158 | 152.4 | 149.8 | 108.6 | 811.9 | 806.5 | 392.9 | 484.9 | 80.6 | 0.494 | 23.99
80.6241 | 152.2 | 149.6 | 108.2 | 811.2 | 806.5 | 393.4 | 486.6 | 80.4 | 0.474 | 23.99
80.6325 | 152.2 | 149.8 | 108 | 812.2 | 806.7 | 392.6 | 485.5 | 80.5 | 0.478 | 23.97
80.6408 | 152.1 | 149.8 | 107.8 | 811.7 | 806.7 | 394.1 | 486.7 | 80.6 | 0.475 | 23.99
80.6491 | 152.2 | 149.7 | 108 | 812.1 | 806.6 | 390 | 481.2 | 80.5 | 0.481 | 23.97
80.6575 | 152.1 | 149.9 | 107.9 | 812 | 806.7 | 395 | 487.8 | 80.4 | 0.475 | 23.97
80.6658 | 152.2 | 149.7 | 107.9 | 811.8 | 807.4 | 396.1 | 487 | 80.4 | 0.479 | 23.97
80.6741 | 152.1 | 149.6 | 107.9 | 812 | 806.8 | 391 | 484.3 | 80.4 | 0.477 | 23.96
80.6825 | 152 | 149.6 | 107.6 | 811.9 | 807.3 | 393.3 | 486.5 | 80.4 | 0.469 | 23.97
80.6908 | 152 | 149.6 | 107.6 | 811.7 | 807.1 | 391.5 | 484.1 | 80.2 | 0.464 | 23.98
80.6991 | 152.1 | 149.6 | 108.3 | 812 | 807.1 | 395.3 | 486.5 | 80.4 | 0.484 | 23.98
80.7075 | 152.2 | 149.7 | 108.6 | 811.6 | 806.9 | 392.5 | 483.7 | 80.2 | 0.464 | 23.93
80.7158 | 152.3 | 150 | 108.6 | 811.2 | 807.1 | 390 | 481.5 | 80.3 | 0.464 | 23.93
80.7241 | 152.4 | 150.1 | 108.6 | 810.6 | 806.6 | 390.4 | 482.9 | 80.3 | 0.478 | 23.96
80.7325 | 152.5 | 150.1 | 108.8 | 811.9 | 807.5 | 391.1 | 483.2 | 80.3 | 0.475 | 23.9
80.7408 | 152.6 | 150.2 | 109 | 811.9 | 806.1 | 391.9 | 483 | 80.4 | 0.464 | 23.92
80.7491 | 152.4 | 149.9 | 108.8 | 812.2 | 806.4 | 390.8 | 484.5 | 80.2 | 0.475 | 23.91
80.7575 | 152.3 | 149.9 | 108.5 | 811.8 | 807.1 | 391.6 | 483.6 | 80.3 | 0.457 | 23.91
80.7658 | 152.3 | 149.9 | 108.4 | 811.9 | 807.1 | 392.7 | 484.7 | 80.3 | 0.455 | 23.91
80.7741 | 152.2 | 149.8 | 108.3 | 811.9 | 806.8 | 393.5 | 485.5 | 80.2 | 0.475 | 23.89
80.7825 | 152.3 | 149.9 | 108.1 | 811.4 | 806.7 | 392.7 | 484.1 | 80.2 | 0.47 | 23.91
80.7908 | 152.2 | 149.7 | 107.9 | 811.6 | 806.1 | 394 | 485.8 | 80.2 | 0.463 | 23.9
80.7991 | 152.2 | 149.6 | 107.8 | 811.6 | 806.4 | 394.5 | 483.7 | 80.1 | 0.475 | 23.92
80.8075 | 152.1 | 149.7 | 107.7 | 810.3 | 806.5 | 392.9 | 485.4 | 80.1 | 0.462 | 23.89
80.8158 | 152.1 | 149.6 | 107.8 | 811.4 | 806.5 | 393.5 | 486.2 | 80.2 | 0.469 | 23.88
80.8242 | 152.1 | 149.7 | 107.8 | 810.7 | 807 | 391 | 482.6 | 80.1 | 0.472 | 23.86
80.8325 | 152.2 | 149.6 | 108.2 | 811.2 | 806.8 | 391.9 | 485.1 | 80.2 | 0.454 | 23.87
80.8408 | 152.2 | 149.7 | 108.4 | 811.4 | 806.9 | 392.9 | 484.9 | 80.2 | 0.475 | 23.87
80.8492 | 152.3 | 149.8 | 108.3 | 811.3 | 806.6 | 394.1 | 487 | 80.1 | 0.459 | 23.91
80.8575 | 152.2 | 149.8 | 108.4 | 811.6 | 806.9 | 389.6 | 482.5 | 80.1 | 0.469 | 23.84
80.8658 | 152.3 | 149.8 | 108.6 | 811.8 | 806.1 | 392.3 | 484.8 | 80.1 | 0.478 | 23.85
80.8742 | 152.4 | 149.9 | 108.6 | 811.8 | 806.2 | 391.9 | 483.3 | 80.1 | 0.455 | 23.85
80.8825 | 152.4 | 149.9 | 108.7 | 811.7 | 807.3 | 391.1 | 483.4 | 80 | 0.469 | 23.86
80.8908 | 152.4 | 150.1 | 108.7 | 811.9 | 806.3 | 394.1 | 486 | 79.9 | 0.462 | 23.86
80.8992 | 152.2 | 149.7 | 108.8 | 811.6 | 806.4 | 390.6 | 482.5 | 80.1 | 0.464 | 23.83
80.9075 | 152.2 | 149.8 | 108.7 | 811.5 | 806.7 | 392.6 | 484.3 | 80.1 | 0.473 | 23.85
80.9158 | 152.3 | 149.9 | 108.6 | 811.1 | 806.2 | 393 | 484.1 | 80 | 0.457 | 23.86
80.9242 | 152.3 | 149.9 | 108.3 | 811.6 | 806.9 | 393.3 | 485.5 | 80.1 | 0.463 | 23.84
80.9325 | 152.4 | 149.9 | 108.6 | 811.4 | 806.5 | 392.5 | 485.4 | 80.1 | 0.454 | 23.86
80.9408 | 152.3 | 149.9 | 108.4 | 811.3 | 807.3 | 393.3 | 484.9 | 80.1 | 0.457 | 23.83
80.9492 | 152.2 | 149.8 | 108.3 | 811 | 806.7 | 390.8 | 482.5 | 80 | 0.449 | 23.84
80.9575 | 152.1 | 149.8 | 108.2 | 811.3 | 806.9 | 391.8 | 484.5 | 80.1 | 0.451 | 23.82
80.9658 | 152.1 | 149.6 | 108.3 | 811.3 | 806.8 | 395.3 | 487.4 | 80.1 | 0.466 | 23.84
80.9742 | 152.1 | 149.6 | 108.1 | 810.8 | 806.7 | 394.2 | 486 | 79.9 | 0.463 | 23.83
80.9825 | 152.1 | 149.7 | 108.3 | 811.3 | 807.2 | 393.3 | 485.9 | 80 | 0.456 | 23.83
80.9908 | 152 | 149.6 | 108.2 | 811.8 | 805.9 | 395 | 485.2 | 79.9 | 0.469 | 23.81
80.9992 | 152 | 149.6 | 108.3 | 811.1 | 806.6 | 392.1 | 485.4 | 80 | 0.472 | 23.84
81.0075 | 152.1 | 149.8 | 108.1 | 811.8 | 806.5 | 395.5 | 487 | 79.9 | 0.475 | 23.8
81.0158 | 152.1 | 149.8 | 108 | 811.7 | 806.3 | 392.2 | 486 | 79.9 | 0.464 | 23.79
81.0242 | 152.2 | 149.9 | 108.1 | 811.8 | 806.3 | 392.7 | 483.2 | 79.9 | 0.447 | 23.78
81.0325 | 152.2 | 149.8 | 108 | 810.9 | 805.9 | 392.2 | 484.1 | 79.8 | 0.455 | 23.81
81.0408 | 152.2 | 149.7 | 108.3 | 811.1 | 806.1 | 394.5 | 485.9 | 79.9 | 0.449 | 23.78
81.0492 | 152.1 | 149.7 | 108.1 | 811.5 | 806.2 | 392.1 | 484.1 | 79.8 | 0.467 | 23.78
81.0575 | 152.1 | 149.7 | 107.9 | 811.1 | 806.2 | 391.2 | 481.5 | 79.6 | 0.472 | 23.75
81.0658 | 152.3 | 149.7 | 108 | 811.2 | 805.7 | 394.4 | 484.1 | 79.6 | 0.467 | 23.78
81.0742 | 152.3 | 149.8 | 108 | 811.5 | 806.3 | 392.3 | 484.3 | 79.6 | 0.459 | 23.75
81.0825 | 152.2 | 149.8 | 107.9 | 811.1 | 806.9 | 395.2 | 487.3 | 79.7 | 0.456 | 23.78
81.0908 | 152.1 | 149.7 | 107.9 | 810.9 | 806.4 | 397.6 | 491.7 | 79.8 | 0.446 | 23.72
81.0992 | 152.3 | 149.7 | 108.2 | 810.8 | 806.3 | 391.9 | 483.8 | 79.7 | 0.441 | 23.74
81.1075 | 152.3 | 149.8 | 108.2 | 810.6 | 807.3 | 390.6 | 484 | 79.9 | 0.471 | 23.78
81.1158 | 152.2 | 149.7 | 108.4 | 810.4 | 807.7 | 390.7 | 480.5 | 79.8 | 0.472 | 23.82
81.1242 | 152.3 | 149.7 | 108.4 | 810.9 | 806.8 | 392.6 | 484.3 | 79.9 | 0.452 | 23.81
81.1325 | 152.3 | 149.8 | 108.6 | 811.5 | 806.4 | 393.4 | 486 | 79.8 | 0.447 | 23.77
81.1408 | 152.2 | 149.9 | 108.8 | 811.4 | 806.1 | 393.1 | 484.9 | 79.8 | 0.466 | 23.79
81.1492 | 152.2 | 149.9 | 108.8 | 811.1 | 806.3 | 393.8 | 487 | 79.8 | 0.457 | 23.74
81.1575 | 152.2 | 149.8 | 108.9 | 811.9 | 806.2 | 393.5 | 485.2 | 79.7 | 0.458 | 23.74
81.1658 | 152.1 | 149.8 | 108.8 | 811.7 | 806.4 | 393.3 | 485.4 | 79.6 | 0.449 | 23.76
81.1742 | 152.2 | 149.6 | 108.6 | 811.6 | 805.8 | 392.2 | 486.2 | 79.8 | 0.46 | 23.75
81.1825 | 152.1 | 149.7 | 108.3 | 811.1 | 806.4 | 392.2 | 485.5 | 79.6 | 0.46 | 23.73
81.1909 | 152.2 | 149.8 | 108.3 | 811.3 | 806.2 | 390.6 | 483.3 | 79.7 | 0.451 | 23.74
81.1992 | 152.2 | 149.7 | 108.2 | 812.2 | 805.8 | 394.9 | 488.7 | 79.7 | 0.48 | 23.74
81.2075 | 152.2 | 149.8 | 108.2 | 811.2 | 805.4 | 392.6 | 485.2 | 79.8 | 0.471 | 23.75
81.2159 | 152.2 | 149.7 | 107.9 | 811.2 | 806.1 | 394.1 | 485.5 | 79.6 | 0.485 | 23.74
81.2242 | 152.2 | 149.7 | 107.9 | 811.3 | 805.5 | 392.6 | 485.1 | 79.6 | 0.458 | 23.72
81.2325 | 152.2 | 149.7 | 107.8 | 811.7 | 805.4 | 393.3 | 485.8 | 79.8 | 0.487 | 23.75
81.2409 | 152.1 | 149.8 | 107.7 | 811.3 | 806.3 | 395.7 | 487.6 | 79.6 | 0.491 | 23.76
81.2492 | 152.1 | 149.7 | 108 | 811.5 | 806.1 | 393.1 | 484.3 | 79.8 | 0.451 | 23.72
81.2575 | 152.3 | 149.8 | 108.1 | 810.4 | 806.4 | 393.7 | 485.9 | 79.8 | 0.479 | 23.73
81.2659 | 152.2 | 149.7 | 107.9 | 810.8 | 806.5 | 393.5 | 486.5 | 79.9 | 0.462 | 23.75
81.2742 | 152.2 | 149.8 | 108.2 | 811.1 | 806.3 | 393.1 | 485.9 | 79.8 | 0.457 | 23.77
81.2825 | 152.3 | 149.8 | 108.3 | 810.8 | 807.4 | 391.9 | 483.4 | 79.8 | 0.471 | 23.78
81.2909 | 152.3 | 149.9 | 108.3 | 811.4 | 805.6 | 392.2 | 485.9 | 79.8 | 0 | 23.73
81.2992 | 152.3 | 149.8 | 108.3 | 810.7 | 805.9 | 391.2 | 482 | 79.7 | 0.152 | 23.69
81.3075 | 152.4 | 150 | 108.4 | 811.2 | 806.3 | 392.5 | 483.4 | 79.8 | 0.158 | 23.73
81.3159 | 152.4 | 149.9 | 108.8 | 810.9 | 806.8 | 393 | 484.4 | 79.6 | 0.187 | 23.73
81.3242 | 152.2 | 149.9 | 108.8 | 811.7 | 806.2 | 392.3 | 482.7 | 79.7 | 0.192 | 23.73
81.3325 | 152.2 | 149.8 | 108.4 | 811.7 | 805.6 | 393.5 | 485.6 | 79.6 | 0.195 | 23.71
81.3409 | 152.1 | 149.7 | 108.3 | 811.4 | 806.2 | 392.1 | 483.3 | 79.6 | 0.193 | 23.73
81.3492 | 152.1 | 149.5 | 108.2 | 810.8 | 807.1 | 394.6 | 489.2 | 79.6 | 0.2 | 23.73
81.3575 | 152.1 | 149.5 | 108.1 | 810.2 | 806.8 | 392.5 | 483.4 | 79.6 | 0.201 | 23.74
81.3659 | 152.2 | 149.7 | 108 | 810.9 | 806.2 | 393.7 | 486.5 | 79.5 | 0.199 | 23.69
81.3742 | 152.1 | 149.6 | 107.8 | 810.7 | 805.9 | 395.2 | 488.3 | 79.4 | 0.212 | 23.68
81.3825 | 152.1 | 149.7 | 108.3 | 811.3 | 805.1 | 391 | 483 | 79.7 | 0.225 | 23.71
81.3909 | 152.1 | 149.6 | 108.1 | 811.6 | 805.9 | 396 | 487.7 | 79.6 | 0.223 | 23.7
81.3992 | 152.1 | 149.7 | 107.9 | 810.8 | 805.6 | 392.9 | 483.4 | 79.7 | 0.221 | 23.73
81.4075 | 152.1 | 149.7 | 107.9 | 811.3 | 806.5 | 392.1 | 483.8 | 79.5 | 0.223 | 23.69
81.4159 | 152.1 | 149.6 | 107.9 | 810.9 | 806.3 | 394.9 | 485.5 | 79.6 | 0.226 | 23.69
81.4242 | 152 | 149.7 | 108 | 810.7 | 806.9 | 390.4 | 482.5 | 79.6 | 0.221 | 23.67
81.4325 | 151.9 | 149.5 | 107.7 | 810.6 | 806.1 | 396.3 | 489.2 | 79.5 | 0.237 | 23.7
81.4409 | 151.9 | 149.5 | 108.1 | 810.3 | 806.2 | 394.2 | 486.3 | 79.4 | 0.246 | 23.68
81.4492 | 152.1 | 149.7 | 108.4 | 811.2 | 805.9 | 393.1 | 486.3 | 79.4 | 0.252 | 23.68
81.4575 | 152.1 | 149.7 | 108.7 | 811.2 | 805.6 | 391 | 483.6 | 79.5 | 0.252 | 23.68
81.4659 | 152.2 | 149.8 | 108.8 | 811.2 | 805.8 | 393.5 | 485.9 | 79.5 | 0.266 | 23.69
81.4742 | 152.2 | 149.8 | 109.2 | 811.3 | 805.6 | 391.4 | 482.6 | 79.5 | 0.266 | 23.69
81.4825 | 152.3 | 149.8 | 109.1 | 811.1 | 806.3 | 391.4 | 483.8 | 79.6 | 0.279 | 23.73
81.4909 | 152.4 | 149.9 | 108.7 | 811.2 | 806.8 | 391.5 | 483.6 | 79.7 | 0.283 | 23.71
81.4992 | 152.3 | 149.9 | 108.7 | 810.6 | 805.7 | 395.5 | 488.8 | 79.5 | 0.286 | 23.69
81.5075 | 152.2 | 149.8 | 108.2 | 810.7 | 806.8 | 394.4 | 485.4 | 79.4 | 0.284 | 23.67
81.5159 | 151.9 | 149.4 | 108.1 | 811 | 806.1 | 392.9 | 483.6 | 79.4 | 0.3 | 23.66
81.5242 | 151.9 | 149.6 | 107.7 | 811.2 | 805.4 | 392.5 | 483.6 | 79.6 | 0.294 | 23.69
81.5325 | 151.9 | 149.6 | 107.6 | 810.8 | 806.1 | 394.5 | 487.3 | 79.6 | 0.329 | 23.67
81.5409 | 151.9 | 149.5 | 107.6 | 810.7 | 805.6 | 393.4 | 484.9 | 79.3 | 0.317 | 23.66
81.5492 | 152 | 149.4 | 108.1 | 810.9 | 806.3 | 393.3 | 483.7 | 79.4 | 0.318 | 23.65
81.5576 | 152.1 | 149.4 | 108.4 | 810.3 | 806.2 | 391.8 | 482.6 | 79.5 | 0.326 | 23.65
81.5659 | 152.1 | 149.8 | 108.7 | 811.1 | 806 | 394.1 | 487.1 | 79.6 | 0.329 | 23.71
81.5742 | 152.2 | 149.7 | 108.8 | 810.5 | 806.3 | 390.6 | 482.5 | 79.4 | 0.332 | 23.71
81.5826 | 152.2 | 149.9 | 108.9 | 811.2 | 805.3 | 392.1 | 484.3 | 79.6 | 0.325 | 23.7
81.5909 | 152.2 | 149.9 | 109.1 | 810.9 | 806 | 392.6 | 483.7 | 79.4 | 0.331 | 23.64
81.5992 | 152.4 | 150 | 108.9 | 811.6 | 805.7 | 391 | 481.2 | 79.3 | 0.329 | 23.62
81.6076 | 152.4 | 150 | 108.3 | 811.8 | 805.4 | 395.2 | 486.3 | 79.4 | 0.329 | 23.64
81.6159 | 152.2 | 149.8 | 108 | 811 | 806.3 | 392.5 | 483.8 | 79.5 | 0.326 | 23.66
81.6242 | 152 | 149.6 | 107.9 | 810.6 | 806.5 | 396.3 | 488.5 | 79.3 | 0.331 | 23.64
81.6326 | 151.9 | 149.6 | 107.8 | 811 | 806.1 | 393.5 | 484.7 | 79.5 | 0.338 | 23.66
81.6409 | 151.9 | 149.7 | 107.9 | 811.5 | 806.1 | 394.5 | 487.3 | 79.4 | 0.324 | 23.69
81.6492 | 151.9 | 149.6 | 107.6 | 810.8 | 806 | 394.6 | 486.7 | 79.3 | 0.314 | 23.63
81.6576 | 152 | 149.7 | 107.6 | 811.1 | 805.6 | 395.5 | 486 | 79.4 | 0.34 | 23.65
81.6659 | 151.9 | 149.6 | 107.6 | 811 | 805.6 | 393.8 | 485.5 | 79.4 | 0.333 | 23.63
81.6742 | 151.9 | 149.7 | 107.7 | 811.3 | 805.6 | 394.8 | 486.3 | 79.5 | 0.348 | 23.62
81.6826 | 151.8 | 149.5 | 107.9 | 811.1 | 806.1 | 395.7 | 487 | 79.5 | 0.348 | 23.66
81.6909 | 151.8 | 149.4 | 108.2 | 811.5 | 805.5 | 395 | 487.8 | 79.4 | 0.345 | 23.63
81.6992 | 151.9 | 149.4 | 108.4 | 810.6 | 805.8 | 394.8 | 487.4 | 79.4 | 0.338 | 23.64
81.7076 | 152.2 | 149.7 | 108.7 | 811.1 | 806.3 | 394.2 | 487.1 | 79.5 | 0.347 | 23.62
81.7159 | 152.2 | 149.7 | 108.9 | 811.6 | 806.2 | 393.8 | 486.2 | 79.5 | 0.353 | 23.6
81.7242 | 152.3 | 150 | 109.2 | 811.2 | 805.9 | 390.3 | 482.6 | 79.4 | 0.356 | 23.63
81.7326 | 152.5 | 150 | 109.2 | 811.2 | 806.2 | 391.1 | 484.1 | 79.4 | 0.348 | 23.64
81.7409 | 152.5 | 150 | 109 | 811.1 | 806.3 | 389.7 | 482 | 79.5 | 0.361 | 23.69
81.7492 | 152.5 | 150.2 | 108.9 | 811.4 | 806 | 391.4 | 484.7 | 79.5 | 0.369 | 23.65
81.7576 | 152 | 149.6 | 108.5 | 811.2 | 805.7 | 390.2 | 482.7 | 79.4 | 0.38 | 23.64
81.7659 | 151.9 | 149.6 | 108 | 811 | 805.2 | 392.1 | 482.9 | 79.5 | 0.372 | 23.67
81.7742 | 152 | 149.7 | 107.8 | 811 | 805.1 | 393.7 | 486 | 79.3 | 0.387 | 23.64
81.7826 | 152 | 149.4 | 107.5 | 811.3 | 805.7 | 394.4 | 487 | 79.4 | 0.379 | 23.68
81.7909 | 151.9 | 149.4 | 107.6 | 811.1 | 804.7 | 396 | 488.3 | 79.4 | 0.376 | 23.63
81.7992 | 151.8 | 149.4 | 107.8 | 811.1 | 805.2 | 394.5 | 486.9 | 79.3 | 0.378 | 23.63
81.8076 | 152 | 149.7 | 108.2 | 811 | 805.5 | 391.9 | 483.3 | 79.3 | 0.4 | 23.64
81.8159 | 151.9 | 149.5 | 108.6 | 810.7 | 805.9 | 393.5 | 484.3 | 79.4 | 0.392 | 23.66
81.8242 | 152.1 | 149.6 | 108.9 | 811 | 805.9 | 391.1 | 482.3 | 79.4 | 0.384 | 23.63
81.8326 | 152.2 | 149.9 | 109.1 | 811.5 | 806.4 | 391.6 | 484.7 | 79.4 | 0.384 | 23.66
81.8409 | 152.2 | 149.7 | 108.7 | 811.3 | 806.4 | 392.6 | 484.5 | 79.5 | 0.385 | 23.66
81.8492 | 152.1 | 149.7 | 108.5 | 810.9 | 806.6 | 393.4 | 485.1 | 79.4 | 0.38 | 23.64
81.8576 | 152 | 149.6 | 108 | 811.1 | 806.6 | 395.2 | 486.5 | 79.4 | 0.389 | 23.63
81.8659 | 151.9 | 149.5 | 107.9 | 810.7 | 805.9 | 395 | 487.3 | 79.3 | 0.384 | 23.68
81.8742 | 151.9 | 149.3 | 107.7 | 811.1 | 806.3 | 395.3 | 487 | 79.3 | 0.391 | 23.66
81.8826 | 151.9 | 149.4 | 107.4 | 810.3 | 806.3 | 395.9 | 486 | 79.3 | 0.404 | 23.63
81.8909 | 151.8 | 149.4 | 107.5 | 811.2 | 805.7 | 395.2 | 486.7 | 79.3 | 0.386 | 23.66
81.8992 | 151.8 | 149.6 | 107.6 | 811.6 | 805.6 | 394.9 | 487.4 | 79.3 | 0.399 | 23.61
81.9076 | 151.8 | 149.4 | 108 | 810.8 | 805.8 | 395.9 | 487.8 | 79.2 | 0.406 | 23.61
81.9159 | 152 | 149.7 | 108.4 | 811.2 | 805.7 | 394.1 | 486.6 | 79.2 | 0.4 | 23.61
81.9243 | 152.1 | 149.7 | 108.5 | 810.9 | 806.2 | 396.4 | 488 | 79.3 | 0.396 | 23.66
81.9326 | 152.2 | 149.8 | 108.6 | 811.1 | 805.9 | 394.4 | 486.7 | 79.3 | 0.4 | 23.62
81.9409 | 152.2 | 149.8 | 108.7 | 810.7 | 806.1 | 394.5 | 488 | 79.4 | 0.411 | 23.63
81.9493 | 152 | 149.6 | 108.9 | 811.1 | 806.7 | 394.1 | 486 | 79.4 | 0.401 | 23.62
81.9576 | 151.9 | 149.3 | 108.5 | 811.2 | 806.1 | 396.8 | 489.8 | 79.2 | 0.41 | 23.64
81.9659 | 151.9 | 149.4 | 108.5 | 811.6 | 805.9 | 394.1 | 485.1 | 79.3 | 0.415 | 23.64
81.9743 | 151.9 | 149.6 | 108.3 | 810.8 | 806.1 | 391.6 | 482.7 | 79.2 | 0.411 | 23.61
81.9826 | 152 | 149.6 | 108.2 | 810.2 | 806.6 | 395.3 | 486.7 | 79.3 | 0.403 | 23.62
81.9909 | 151.9 | 149.4 | 107.8 | 811.1 | 806.3 | 395.3 | 487.4 | 79.1 | 0.414 | 23.58
81.9993 | 151.9 | 149.4 | 108 | 811.6 | 805.4 | 396 | 487.3 | 79.2 | 0.419 | 23.61
82.0076 | 151.9 | 149.5 | 107.6 | 811.5 | 805.6 | 392.7 | 485.4 | 79.2 | 0.399 | 23.61
82.0159 | 152 | 149.7 | 107.9 | 811.2 | 805.9 | 395.7 | 487.7 | 79.3 | 0.418 | 23.59
82.0243 | 151.9 | 149.6 | 107.5 | 810.5 | 806.4 | 396.9 | 489.1 | 79.2 | 0.436 | 23.6
82.0326 | 151.9 | 149.4 | 107.7 | 811.1 | 806 | 392.5 | 483.8 | 79.3 | 0.429 | 23.56
82.0409 | 151.9 | 149.6 | 107.8 | 811.1 | 804.8 | 396.1 | 488.4 | 79.2 | 0.432 | 23.57
82.0493 | 151.8 | 149.4 | 108 | 810.5 | 805.8 | 393.8 | 485.5 | 79.2 | 0.437 | 23.61
82.0576 | 151.9 | 149.4 | 108.2 | 811.2 | 806.1 | 395.7 | 489.2 | 79.3 | 0.418 | 23.62
82.0659 | 152 | 149.6 | 108.7 | 810.4 | 805.8 | 394.8 | 487.8 | 79.2 | 0.423 | 23.61
82.0743 | 152.1 | 149.7 | 108.5 | 810.7 | 806.3 | 393.1 | 484.4 | 79.2 | 0.415 | 23.58
82.0826 | 152.2 | 149.6 | 108.7 | 811.2 | 806.3 | 393.5 | 486 | 79.3 | 0.414 | 23.56
82.0909 | 152.1 | 149.7 | 108.9 | 810.2 | 806.3 | 392.2 | 483.3 | 79.3 | 0.414 | 23.61
82.0993 | 152 | 149.4 | 108.7 | 811.2 | 805.8 | 394.2 | 483.8 | 79.4 | 0.412 | 23.57
82.1076 | 151.9 | 149.6 | 108.7 | 811.2 | 806.1 | 393.3 | 484.7 | 79.3 | 0.421 | 23.6
82.1159 | 152 | 149.7 | 108.6 | 811.1 | 806.2 | 395.5 | 487.8 | 79.3 | 0.424 | 23.6
82.1243 | 152 | 149.7 | 108.2 | 810.2 | 805.6 | 393.3 | 485.2 | 79.2 | 0.436 | 23.58
82.1326 | 152.1 | 149.7 | 108.3 | 810.5 | 806.3 | 393.3 | 485.5 | 79.3 | 0.427 | 23.62
82.1409 | 151.9 | 149.5 | 108.1 | 811.6 | 805.4 | 394 | 484.9 | 79.2 | 0.429 | 23.58
82.1493 | 152 | 149.6 | 108.3 | 810.8 | 805.8 | 392.5 | 483.8 | 79.2 | 0.43 | 23.56
82.1576 | 151.9 | 149.6 | 108 | 810.8 | 806.2 | 394.8 | 486.5 | 79.1 | 0.417 | 23.59
82.1659 | 151.9 | 149.6 | 107.9 | 810.6 | 806.5 | 394.8 | 485.5 | 79.1 | 0.418 | 23.58
82.1743 | 151.9 | 149.4 | 108.1 | 810.5 | 806.5 | 394.8 | 485.2 | 79.3 | 0.419 | 23.6
82.1826 | 151.8 | 149.4 | 108 | 810.3 | 806.4 | 396.1 | 488.4 | 79.2 | 0.422 | 23.56
82.1909 | 151.9 | 149.6 | 108.1 | 810.9 | 806.3 | 396.9 | 489.8 | 79.3 | 0.417 | 23.62
82.1993 | 151.9 | 149.4 | 108 | 811.6 | 806.1 | 397.8 | 490.6 | 79.3 | 0.435 | 23.61
82.2076 | 151.9 | 149.6 | 107.7 | 810.2 | 806 | 394.8 | 487.4 | 79.2 | 0.427 | 23.61
82.2159 | 151.9 | 149.4 | 108 | 810.4 | 806.7 | 394 | 486.5 | 79.2 | 0.423 | 23.61
82.2243 | 151.9 | 149.4 | 108 | 810.7 | 806.4 | 393.5 | 487.1 | 79.5 | 0.44 | 23.61
82.2326 | 151.8 | 149.4 | 108.2 | 811.4 | 806 | 395.6 | 488.9 | 79.3 | 0.444 | 23.61
82.2409 | 151.8 | 149.4 | 108.1 | 810.4 | 806.4 | 395.3 | 487.8 | 79.3 | 0.448 | 23.59
82.2493 | 151.9 | 149.4 | 108.3 | 811.2 | 806.2 | 394.8 | 487.3 | 79.3 | 0.446 | 23.65
82.2576 | 152.1 | 149.7 | 108.6 | 810.9 | 805.8 | 393.4 | 484.8 | 79.3 | 0.456 | 23.58
82.266 | 152 | 149.6 | 108.6 | 810.7 | 806 | 394.8 | 488.1 | 79.2 | 0.451 | 23.56
82.2743 | 152 | 149.6 | 108.7 | 811.5 | 806.1 | 396.9 | 488.9 | 79.3 | 0.443 | 23.57
82.2826 | 151.9 | 149.6 | 108.6 | 810.7 | 806.4 | 397.9 | 491.7 | 79.3 | 0.437 | 23.58
82.291 | 151.9 | 149.6 | 108.9 | 811.7 | 805.7 | 396.3 | 486.7 | 79.3 | 0.43 | 23.58
82.2993 | 151.9 | 149.5 | 108.4 | 811.8 | 805.5 | 394.9 | 486.3 | 79.1 | 0.433 | 23.6
82.3076 | 151.9 | 149.6 | 108.3 | 811.8 | 805.1 | 393 | 484 | 79.3 | 0.414 | 23.59
82.316 | 152 | 149.5 | 108 | 811.4 | 806.2 | 396.3 | 488 | 79.3 | 0.441 | 23.58
82.3243 | 151.9 | 149.4 | 107.8 | 810.7 | 805.9 | 396.5 | 485.5 | 79.2 | 0.452 | 23.58
82.3326 | 151.8 | 149.3 | 107.7 | 811.1 | 806 | 395.3 | 483.3 | 79 | 0.441 | 23.58
82.341 | 151.7 | 149.3 | 107.6 | 810.7 | 805.8 | 397.2 | 489.6 | 79.1 | 0.46 | 23.57
82.3493 | 151.8 | 149.3 | 107.3 | 809.9 | 806.3 | 394.5 | 485.5 | 79.2 | 0.466 | 23.54
82.3576 | 151.9 | 149.3 | 107.8 | 809.9 | 805.6 | 394 | 486.7 | 79.1 | 0.447 | 23.54
82.366 | 151.9 | 149.6 | 107.9 | 809.6 | 805.5 | 395.2 | 488.3 | 79.1 | 0.46 | 23.61
82.3743 | 151.9 | 149.4 | 108.2 | 810.1 | 805.4 | 394.6 | 487.6 | 79.4 | 0.457 | 23.62
82.3826 | 151.9 | 149.6 | 108.5 | 809.8 | 806.2 | 393.8 | 484.7 | 79.5 | 0.466 | 23.66
82.391 | 152 | 149.8 | 108.8 | 810.4 | 806.2 | 396 | 487.7 | 79.4 | 0.459 | 23.63
82.3993 | 152.1 | 149.7 | 109.1 | 810.6 | 806.8 | 393.1 | 486.3 | 79.5 | 0.46 | 23.65
82.4076 | 152.1 | 149.7 | 109.1 | 810.1 | 806.6 | 393.4 | 486 | 79.6 | 0.444 | 23.65
82.416 | 151.9 | 149.6 | 109.2 | 810.4 | 806.3 | 393.3 | 487.4 | 79.5 | 0.44 | 23.63
82.4243 | 151.9 | 149.4 | 108.8 | 810.7 | 806.4 | 395.7 | 487.8 | 79.5 | 0.436 | 23.69
82.4326 | 151.8 | 149.5 | 108.6 | 810.6 | 806.8 | 395.2 | 485.9 | 79.5 | 0.431 | 23.69
82.441 | 151.9 | 149.5 | 108.5 | 810.2 | 806.7 | 394.5 | 486.2 | 79.4 | 0.432 | 23.66
82.4493 | 151.8 | 149.4 | 108.2 | 810.3 | 806.1 | 394.1 | 485.9 | 79.6 | 0.434 | 23.68
82.4576 | 151.9 | 149.5 | 108.2 | 810.8 | 805.9 | 394.9 | 486.5 | 79.5 | 0.439 | 23.68
82.466 | 151.8 | 149.4 | 108.2 | 810.7 | 804.7 | 394.5 | 487.1 | 79.4 | 0.428 | 23.69
82.4743 | 151.8 | 149.5 | 107.8 | 810.4 | 805.1 | 397.2 | 490.7 | 79.4 | 0.421 | 23.68
82.4826 | 151.7 | 149.5 | 107.9 | 810.2 | 805.1 | 395.3 | 487.8 | 79.7 | 0.41 | 23.7
82.491 | 151.7 | 149.5 | 108.1 | 810.3 | 805.6 | 396.9 | 490.5 | 79.5 | 0.407 | 23.68
82.4993 | 151.6 | 149.4 | 108.3 | 809.8 | 805.8 | 394.2 | 485.5 | 79.5 | 0.419 | 23.71
82.5076 | 151.8 | 149.4 | 108.3 | 810.3 | 806.3 | 396.7 | 488.8 | 79.5 | 0.422 | 23.7
82.516 | 151.8 | 149.6 | 108.4 | 810.2 | 806.1 | 396.3 | 486.7 | 79.6 | 0.407 | 23.68
82.5243 | 151.8 | 149.5 | 108.4 | 810.3 | 806.5 | 394.6 | 487.4 | 79.6 | 0.412 | 23.7
82.5326 | 151.8 | 149.6 | 108.7 | 810.5 | 806.2 | 395 | 487.6 | 79.6 | 0.426 | 23.7
82.541 | 151.7 | 149.3 | 108.9 | 810.2 | 806.9 | 394.5 | 486.5 | 79.6 | 0.386 | 23.71
82.5493 | 151.7 | 149.4 | 108.7 | 810.7 | 806.3 | 395.7 | 488.9 | 79.6 | 0.446 | 23.71
82.5576 | 151.8 | 149.6 | 108.8 | 810.6 | 806 | 395.2 | 487.1 | 79.6 | 0.398 | 23.64
82.566 | 151.9 | 149.6 | 108.8 | 811.4 | 806.2 | 394.4 | 486.2 | 79.6 | 0.435 | 23.71
82.5743 | 152 | 149.6 | 108.7 | 810.1 | 806.6 | 397.5 | 490.2 | 79.4 | 0.412 | 23.62
82.5826 | 152 | 149.6 | 108.4 | 811.1 | 806.7 | 393.1 | 484.9 | 79.6 | 0.413 | 23.68
82.591 | 151.8 | 149.4 | 108 | 810.2 | 806.5 | 396.1 | 487.8 | 79.5 | 0.415 | 23.66
82.5993 | 151.7 | 149.2 | 107.8 | 810 | 806.6 | 399.3 | 491.8 | 79.6 | 0.427 | 23.66
82.6076 | 151.6 | 149.2 | 107.5 | 810.6 | 806.9 | 398.4 | 491.1 | 79.5 | 0.431 | 23.69
82.616 | 151.6 | 149.2 | 107.5 | 811.1 | 806.2 | 398.4 | 490.6 | 79.3 | 0.433 | 23.67
82.6243 | 151.7 | 149.3 | 107.7 | 810.4 | 806.4 | 400.2 | 494.7 | 79.4 | 0.419 | 23.66
82.6327 | 151.8 | 149.3 | 107.8 | 810.2 | 805.8 | 393.7 | 486.5 | 79.4 | 0.406 | 23.64
82.641 | 151.8 | 149.3 | 108.1 | 810.5 | 805.8 | 395 | 487.1 | 79.3 | 0.406 | 23.61
82.6493 | 151.9 | 149.6 | 108.2 | 810.8 | 805.7 | 396.1 | 488.8 | 79.3 | 0.41 | 23.63
82.6577 | 151.9 | 149.5 | 108 | 810.6 | 805.3 | 396.5 | 489.9 | 79.2 | 0.421 | 23.56
82.666 | 151.9 | 149.6 | 108.4 | 810.7 | 805.5 | 397.5 | 489.2 | 79.3 | 0.405 | 23.6
82.6743 | 151.9 | 149.4 | 108.7 | 811.3 | 806.3 | 397.1 | 490.5 | 79.2 | 0.423 | 23.6
82.6827 | 151.9 | 149.4 | 108.8 | 811.1 | 805.9 | 399.1 | 492.8 | 79.2 | 0.414 | 23.6
82.691 | 151.9 | 149.4 | 108.8 | 811.1 | 806.5 | 395.9 | 488.1 | 79.2 | 0.408 | 23.54
82.6993 | 152.1 | 149.4 | 108.8 | 811.7 | 806.3 | 395.5 | 487.6 | 79.1 | 0.417 | 23.53
82.7077 | 152.1 | 149.6 | 109 | 811.1 | 805.8 | 396.9 | 489.5 | 78.9 | 0.403 | 23.52
82.716 | 152 | 149.7 | 109 | 811.2 | 805.6 | 395.3 | 488.5 | 79 | 0.397 | 23.53
82.7243 | 152.2 | 149.6 | 108.8 | 811.1 | 806.2 | 394.1 | 486.2 | 79.2 | 0.397 | 23.53
82.7327 | 152.2 | 149.7 | 108.8 | 810.4 | 806.2 | 395.5 | 487.3 | 79.2 | 0.401 | 23.56
82.741 | 152 | 149.5 | 108.7 | 810.3 | 806.3 | 397.1 | 491.4 | 79.2 | 0.41 | 23.55
82.7493 | 151.9 | 149.4 | 108.3 | 810.4 | 806.4 | 395.9 | 489.1 | 79.2 | 0.401 | 23.56
82.7577 | 151.9 | 149.3 | 108.4 | 810.2 | 806.2 | 398.4 | 491.8 | 79.4 | 0.409 | 23.56
82.766 | 151.9 | 149.4 | 108.3 | 810.4 | 806 | 397.9 | 490.7 | 79.1 | 0.408 | 23.58
82.7743 | 151.9 | 149.4 | 108.3 | 810.1 | 807.1 | 395.9 | 487.1 | 79.1 | 0.405 | 23.57
82.7827 | 151.9 | 149.4 | 108.1 | 810.7 | 806.3 | 397.9 | 491.7 | 79.1 | 0.409 | 23.57
82.791 | 151.9 | 149.5 | 108.1 | 811 | 805.2 | 397.5 | 489.4 | 79.3 | 0.401 | 23.59
82.7993 | 151.9 | 149.4 | 107.9 | 810.4 | 806.6 | 397.6 | 489.6 | 79 | 0.426 | 23.55
82.8077 | 152 | 149.3 | 107.9 | 810.6 | 805.6 | 398.7 | 488.5 | 78.9 | 0.415 | 23.5
82.816 | 151.8 | 149.5 | 107.9 | 811.1 | 806 | 399.5 | 492.1 | 79 | 0.414 | 23.5
82.8243 | 151.9 | 149.3 | 108 | 811.1 | 806.1 | 397.9 | 490.6 | 79 | 0.4 | 23.48
82.8327 | 151.9 | 149.4 | 107.9 | 810.3 | 806.3 | 397.6 | 491.8 | 78.9 | 0.411 | 23.52
82.841 | 152 | 149.4 | 108.4 | 811.1 | 805.5 | 396.1 | 489.2 | 79 | 0.398 | 23.49
82.8493 | 152.1 | 149.5 | 108.4 | 809.9 | 806 | 397.5 | 488.9 | 79 | 0.404 | 23.47
82.8577 | 152.1 | 149.6 | 108.7 | 810.6 | 806 | 395.2 | 488.7 | 79 | 0.435 | 23.5
82.866 | 152.3 | 149.7 | 108.6 | 810.4 | 806.4 | 393.7 | 486.6 | 79 | 0.417 | 23.5
82.8743 | 152.2 | 149.7 | 108.8 | 810.1 | 805.9 | 395.3 | 485.2 | 78.8 | 0.423 | 23.51
82.8827 | 152.1 | 149.7 | 108.8 | 809.9 | 806.1 | 397.8 | 488.3 | 79.1 | 0.419 | 23.5
82.891 | 152.1 | 149.6 | 108.6 | 810.1 | 806 | 397.4 | 488.7 | 79 | 0.414 | 23.5
82.8993 | 152 | 149.3 | 108.6 | 810.8 | 806.3 | 396.1 | 487.8 | 79.2 | 0.412 | 23.53
82.9077 | 151.9 | 149.3 | 108.4 | 811.4 | 805.9 | 396.5 | 487 | 79.1 | 0.418 | 23.5
82.916 | 152 | 149.6 | 108.1 | 810.8 | 805.2 | 394.5 | 486.2 | 79.1 | 0.414 | 23.5
82.9243 | 152 | 149.5 | 107.8 | 810.4 | 805.4 | 398.2 | 489.5 | 78.8 | 0.413 | 23.49
82.9327 | 151.9 | 149.3 | 107.7 | 811.3 | 804.3 | 395.9 | 488 | 79 | 0.435 | 23.5
82.941 | 151.9 | 149.5 | 107.6 | 810.3 | 805.3 | 394.9 | 486.3 | 79 | 0.436 | 23.51
82.9493 | 151.9 | 149.4 | 107.4 | 810.6 | 805.6 | 396.4 | 488.9 | 78.9 | 0.445 | 23.51
82.9577 | 151.8 | 149.4 | 107.6 | 811.2 | 805.1 | 397.6 | 489.8 | 78.9 | 0.456 | 23.47
82.966 | 151.8 | 149.3 | 107.7 | 810.8 | 804.9 | 399.4 | 491.1 | 78.9 | 0.443 | 23.44
82.9743 | 151.9 | 149.5 | 107.8 | 810.9 | 805.1 | 398.4 | 492.3 | 78.9 | 0.422 | 23.48
82.9827 | 152 | 149.3 | 107.9 | 811.2 | 805.6 | 398.6 | 491.4 | 78.9 | 0.437 | 23.47
82.991 | 152.1 | 149.4 | 108.3 | 810.7 | 806.1 | 397.1 | 487.6 | 78.8 | 0.424 | 23.48
82.9994 | 152.1 | 149.5 | 108.4 | 810.8 | 805.7 | 395.6 | 487.6 | 79 | 0.426 | 23.48
83.0077 | 152.1 | 149.6 | 108.5 | 811.3 | 805.9 | 398.7 | 490.5 | 78.8 | 0.424 | 23.47
83.016 | 152.2 | 149.9 | 108.9 | 811.1 | 806 | 396.3 | 488.4 | 78.9 | 0.415 | 23.48
83.0244 | 152.4 | 149.8 | 109 | 811.3 | 805.6 | 395.2 | 487.1 | 79 | 0.417 | 23.47
83.0327 | 152.3 | 149.8 | 108.9 | 811.4 | 805.9 | 395.7 | 488.7 | 78.9 | 0.425 | 23.47
83.041 | 152.5 | 149.9 | 109.1 | 811.1 | 805.3 | 394.6 | 485.4 | 79 | 0.426 | 23.46
83.0494 | 152.4 | 149.9 | 109 | 811.5 | 805.9 | 394.2 | 486 | 79 | 0.442 | 23.45
83.0577 | 152.2 | 149.8 | 108.3 | 811.4 | 805.8 | 397.6 | 488.7 | 79.1 | 0.445 | 23.45
83.066 | 152.1 | 149.5 | 108.1 | 810.5 | 805.6 | 396.9 | 489.8 | 78.9 | 0.433 | 23.45
83.0744 | 151.9 | 149.4 | 107.9 | 810.7 | 804.6 | 396.1 | 487.6 | 78.9 | 0.448 | 23.43
83.0827 | 151.9 | 149.3 | 107.4 | 810.5 | 804.8 | 395.9 | 486.7 | 78.9 | 0.428 | 23.43
83.091 | 151.9 | 149.3 | 108 | 809.9 | 805.6 | 401.2 | 494.2 | 79 | 0.443 | 23.45
83.0994 | 152 | 149.4 | 108.1 | 811.3 | 805.1 | 396.8 | 488.4 | 79 | 0.46 | 23.45
83.1077 | 151.9 | 149.3 | 108.3 | 811.1 | 805.5 | 396 | 488 | 79 | 0.443 | 23.46
83.116 | 152.1 | 149.4 | 108.2 | 810.6 | 805.7 | 396.3 | 489.1 | 79 | 0.439 | 23.43
83.1244 | 152.1 | 149.5 | 108.4 | 810.1 | 805.8 | 396.8 | 488.3 | 79 | 0.465 | 23.41
83.1327 | 152.1 | 149.4 | 108.6 | 810.1 | 805.8 | 392.7 | 484.3 | 79 | 0.415 | 23.46
83.141 | 152.2 | 149.6 | 108.4 | 810.7 | 805.6 | 397.6 | 488.3 | 79 | 0.436 | 23.47
83.1494 | 152.2 | 149.6 | 108.9 | 810.6 | 805.7 | 396.5 | 489.9 | 78.9 | 0.424 | 23.46
83.1577 | 152.2 | 149.6 | 108.8 | 810.6 | 806 | 394.6 | 485.6 | 79 | 0.421 | 23.51
83.166 | 152.3 | 149.7 | 108.6 | 810.5 | 806.2 | 393.7 | 485.8 | 79 | 0.432 | 23.47
83.1744 | 152.4 | 149.7 | 108.7 | 810.4 | 806.2 | 395.2 | 486.6 | 79.1 | 0.43 | 23.53
83.1827 | 152.3 | 149.7 | 108.5 | 810.1 | 805.5 | 395.6 | 487.6 | 79.1 | 0.427 | 23.56
83.191 | 152.1 | 149.7 | 108.1 | 810.7 | 805.4 | 392.9 | 483.3 | 79.2 | 0.421 | 23.56
83.1994 | 152.2 | 149.6 | 107.9 | 811 | 805.6 | 396.1 | 488.4 | 79.2 | 0.432 | 23.49
83.2077 | 152.2 | 149.7 | 107.8 | 810.2 | 806.3 | 395.2 | 486.5 | 79.2 | 0.425 | 23.51
83.216 | 152.1 | 149.6 | 107.8 | 810 | 806.5 | 396.7 | 489.9 | 79.2 | 0.421 | 23.53
83.2244 | 152.1 | 149.4 | 107.9 | 810.5 | 805.6 | 398.2 | 492.1 | 79.1 | 0.423 | 23.47
83.2327 | 152 | 149.5 | 108 | 810.8 | 805.3 | 396.3 | 488.3 | 79.1 | 0.426 | 23.48
83.241 | 152.1 | 149.5 | 108.3 | 810.1 | 805.1 | 394.8 | 486.6 | 79 | 0.451 | 23.47
83.2494 | 152.1 | 149.4 | 108.3 | 810.6 | 805.6 | 398.4 | 490.2 | 79.1 | 0.426 | 23.52
83.2577 | 152.2 | 149.6 | 108.5 | 809.7 | 805 | 396.5 | 487.4 | 79.1 | 0.463 | 23.53
83.266 | 152.2 | 149.7 | 108.8 | 809.9 | 806.3 | 397.6 | 488.3 | 79.2 | 0.443 | 23.49
83.2744 | 152.1 | 149.4 | 108.7 | 811.3 | 805.6 | 395.9 | 487.3 | 79.2 | 0.442 | 23.55
83.2827 | 152.2 | 149.6 | 108.4 | 810.8 | 806.1 | 395.5 | 487 | 79.2 | 0.454 | 23.57
83.291 | 152 | 149.7 | 108.3 | 810.7 | 805.1 | 396.9 | 490.3 | 79.2 | 0.459 | 23.48
83.2994 | 152 | 149.6 | 108.1 | 810.8 | 806.2 | 397.8 | 490.7 | 79.2 | 0.47 | 23.59
83.3077 | 152 | 149.6 | 108.2 | 810.3 | 805.6 | 394.6 | 485.9 | 79 | 0.442 | 23.52
83.316 | 151.9 | 149.4 | 108.1 | 810.8 | 805.6 | 395.3 | 488.1 | 79.2 | 0.439 | 23.51
83.3244 | 152 | 149.6 | 108.1 | 809.9 | 806.3 | 397.4 | 488.4 | 79.2 | 0.457 | 23.53
83.3327 | 152.1 | 149.4 | 107.8 | 809.8 | 806.1 | 397.2 | 488.4 | 79.3 | 0.444 | 23.59
83.3411 | 152.1 | 149.6 | 108 | 810.1 | 806 | 398 | 488.8 | 79.1 | 0.442 | 23.54
83.3494 | 152.1 | 149.5 | 108 | 810.1 | 805.8 | 396.5 | 488.7 | 79.2 | 0.439 | 23.56
83.3577 | 152 | 149.6 | 107.8 | 810.6 | 805.9 | 397.8 | 488.9 | 79.3 | 0.426 | 23.52
83.3661 | 152 | 149.4 | 107.9 | 810.1 | 805.7 | 396.4 | 488.9 | 79.3 | 0.42 | 23.61
83.3744 | 151.9 | 149.4 | 108.1 | 809.5 | 805.1 | 396.3 | 488 | 79.3 | 0.437 | 23.63
83.3827 | 152 | 149.6 | 108.3 | 810.2 | 805.3 | 396.5 | 488.5 | 79.4 | 0.441 | 23.59
83.3911 | 151.9 | 149.6 | 108.4 | 810.5 | 805.3 | 399.1 | 493.5 | 79.5 | 0.447 | 23.6
83.3994 | 152.1 | 149.5 | 108.5 | 810.4 | 805.8 | 396.8 | 491 | 79.3 | 0.426 | 23.53
83.4077 | 152.1 | 149.6 | 108.6 | 811.1 | 805.9 | 394.1 | 485.2 | 79.3 | 0.435 | 23.58
83.4161 | 152.1 | 149.7 | 108.7 | 811.3 | 805.6 | 396.4 | 488.5 | 79.3 | 0.426 | 23.58
83.4244 | 152.2 | 149.6 | 108.7 | 810.1 | 806.1 | 395.5 | 489.2 | 79.3 | 0.451 | 23.6
83.4327 | 152 | 149.4 | 108.7 | 810.3 | 805.9 | 396.1 | 487.8 | 79.2 | 0.455 | 23.62
83.4411 | 152 | 149.4 | 108.7 | 810.4 | 806.7 | 395.2 | 486.6 | 79.3 | 0.465 | 23.56
83.4494 | 151.9 | 149.3 | 108.8 | 811.1 | 806.8 | 397.5 | 488.1 | 79.3 | 0.468 | 23.58
83.4577 | 152 | 149.5 | 108.9 | 810.8 | 805.7 | 395.6 | 488.1 | 79.5 | 0.45 | 23.56
83.4661 | 152.1 | 149.5 | 108.9 | 811.8 | 805.3 | 398 | 491.4 | 79.3 | 0.432 | 23.52
83.4744 | 152.1 | 149.4 | 108.4 | 811.6 | 805.6 | 395.9 | 487.8 | 79.3 | 0.415 | 23.6
83.4827 | 152 | 149.5 | 108.5 | 810.9 | 804.7 | 398.3 | 491 | 79.3 | 0.431 | 23.61
83.4911 | 152.1 | 149.6 | 108.1 | 811.1 | 804.9 | 398.6 | 491.3 | 79.3 | 0.444 | 23.52
83.4994 | 152.1 | 149.4 | 108.1 | 810.6 | 805.9 | 396.1 | 488.3 | 79.3 | 0.441 | 23.51
83.5077 | 152.1 | 149.6 | 107.9 | 811.2 | 805.6 | 395.5 | 487.7 | 79.3 | 0.437 | 23.53
83.5161 | 152.2 | 149.6 | 107.8 | 811.4 | 805.6 | 398 | 489.5 | 79.2 | 0.454 | 23.53
83.5244 | 152.1 | 149.6 | 107.7 | 809.8 | 805.7 | 396.5 | 488.5 | 79.2 | 0.462 | 23.58
83.5327 | 151.9 | 149.4 | 107.7 | 810.4 | 805.9 | 398.8 | 491.6 | 79.2 | 0.453 | 23.55
83.5411 | 151.9 | 149.2 | 107.4 | 809.8 | 806.1 | 398.6 | 490.3 | 79.1 | 0.439 | 23.66
83.5494 | 151.8 | 149.3 | 108.1 | 809.9 | 805.6 | 397.5 | 490.3 | 79.2 | 0.43 | 23.51
83.5577 | 151.9 | 149.2 | 108.3 | 810.4 | 805.5 | 395.2 | 487.3 | 79.3 | 0.446 | 23.55
83.5661 | 152 | 149.4 | 108.6 | 810.5 | 805.8 | 398 | 492.5 | 79.2 | 0.42 | 23.5
83.5744 | 152 | 149.4 | 108.7 | 811 | 805.8 | 397.6 | 490.7 | 79.2 | 0.425 | 23.48
83.5827 | 152.2 | 149.7 | 109 | 811.3 | 805.4 | 397.1 | 488.8 | 79.3 | 0.43 | 23.46
83.5911 | 152.3 | 149.8 | 108.8 | 810.2 | 805.7 | 394.4 | 487.7 | 79.4 | 0.433 | 23.52
83.5994 | 152.3 | 149.7 | 108.8 | 811.1 | 805.7 | 394.9 | 488.3 | 79.2 | 0.436 | 23.6
83.6077 | 152.3 | 149.8 | 108.5 | 810.2 | 805.6 | 395.5 | 486.9 | 79.3 | 0.425 | 23.53
83.6161 | 152.1 | 149.5 | 108.1 | 811.2 | 805.6 | 395.9 | 487.8 | 79.2 | 0.433 | 23.61
83.6244 | 151.9 | 149.4 | 107.7 | 810.6 | 805.8 | 395.6 | 487.3 | 79 | 0.403 | 23.48
83.6327 | 151.9 | 149.3 | 107.8 | 809.5 | 805 | 397.9 | 489.4 | 79.2 | 0.435 | 23.5
83.6411 | 151.9 | 149.4 | 107.8 | 810.6 | 805.1 | 398.7 | 489.9 | 79.2 | 0.413 | 23.48
83.6494 | 151.9 | 149.3 | 107.6 | 810.8 | 805.2 | 396.9 | 488.8 | 79 | 0.417 | 23.49
83.6577 | 151.9 | 149.5 | 107.6 | 810.8 | 806.1 | 396.5 | 488.1 | 79.2 | 0.43 | 23.45
83.6661 | 151.9 | 149.3 | 107.4 | 810.5 | 805.4 | 396.7 | 489.8 | 79.4 | 0.432 | 23.6
83.6744 | 152 | 149.3 | 107.7 | 809.9 | 805.1 | 400.3 | 491.8 | 79.4 | 0.438 | 23.64
83.6827 | 152.1 | 149.5 | 107.7 | 810.1 | 805.7 | 399.5 | 492.7 | 79.7 | 0.441 | 23.74
83.6911 | 152.2 | 149.6 | 107.9 | 810.8 | 805.9 | 396.7 | 489.4 | 79.9 | 0.467 | 23.8
83.6994 | 152.3 | 149.6 | 108.2 | 811.2 | 805.7 | 396.1 | 487.8 | 80.1 | 0.444 | 23.85
83.7078 | 152.3 | 149.7 | 108.1 | 810.6 | 805.9 | 396.1 | 487.8 | 80.1 | 0.453 | 23.86
83.7161 | 152.1 | 149.5 | 108.3 | 811 | 805.7 | 397.9 | 488.4 | 80.4 | 0.441 | 23.96
83.7244 | 151.9 | 149.4 | 108.3 | 811.3 | 806 | 396.9 | 488.4 | 80.4 | 0.429 | 23.92
83.7328 | 152.1 | 149.4 | 108.3 | 811.4 | 805.6 | 398 | 491.3 | 80.7 | 0.414 | 23.96
83.7411 | 152.1 | 149.5 | 108.6 | 811.9 | 806.2 | 397.6 | 490.6 | 80.5 | 0.459 | 23.98
83.7494 | 152.1 | 149.5 | 108.8 | 812.1 | 805.6 | 396.3 | 488.4 | 80.3 | 0.443 | 23.92
83.7578 | 152.2 | 149.7 | 108.7 | 812.1 | 805.7 | 396.3 | 489.1 | 80.3 | 0.452 | 23.87
83.7661 | 152.1 | 149.4 | 108.5 | 811.8 | 806.7 | 396.1 | 487.3 | 80.1 | 0.457 | 23.83
83.7744 | 152.1 | 149.4 | 108.3 | 811.9 | 805.9 | 399.8 | 493.2 | 79.9 | 0.428 | 23.77
83.7828 | 151.8 | 149.1 | 108.1 | 812 | 805.5 | 400.2 | 490.7 | 80 | 0.437 | 23.76
83.7911 | 151.9 | 149.2 | 107.9 | 811 | 806 | 401.7 | 495.1 | 79.8 | 0.445 | 23.76
83.7994 | 151.9 | 149.3 | 107.9 | 811.5 | 805.1 | 398.2 | 491.3 | 79.8 | 0.446 | 23.69
83.8078 | 152 | 149.3 | 107.6 | 811.4 | 805.9 | 398.3 | 490.6 | 79.7 | 0.472 | 23.67
83.8161 | 152 | 149.3 | 107.7 | 811.7 | 805.5 | 399 | 491.7 | 79.6 | 0.461 | 23.71
83.8244 | 152 | 149.4 | 107.6 | 811.3 | 805.6 | 397.1 | 489.5 | 79.5 | 0.46 | 23.71
83.8328 | 151.9 | 149.2 | 107.9 | 810.5 | 806.3 | 398.6 | 492.3 | 79.5 | 0.478 | 23.65
83.8411 | 151.8 | 149.2 | 107.9 | 811.2 | 806.4 | 397.9 | 489.1 | 79.3 | 0.459 | 23.65
83.8494 | 152 | 149.3 | 108.1 | 810.7 | 805.8 | 399.5 | 491.4 | 79.4 | 0.473 | 23.64
83.8578 | 151.9 | 149.3 | 108.1 | 811.1 | 806.1 | 397.2 | 489.8 | 79.5 | 0.448 | 23.66
83.8661 | 152.2 | 149.7 | 108.5 | 810.7 | 805.7 | 395.9 | 488.4 | 79.5 | 0.437 | 23.57
83.8744 | 152.2 | 149.6 | 108.6 | 810.7 | 805.6 | 394.1 | 486 | 79.4 | 0.453 | 23.63
83.8828 | 151.9 | 149.3 | 108.8 | 810.9 | 806.3 | 398.3 | 490 | 79.4 | 0.442 | 23.54
83.8911 | 151.9 | 149.4 | 108.8 | 810.7 | 805.8 | 397.9 | 489.9 | 79.3 | 0.443 | 23.59
83.8994 | 152.1 | 149.4 | 108.9 | 811 | 805.2 | 397.4 | 488.1 | 79.4 | 0.45 | 23.62
83.9078 | 151.9 | 149.4 | 108.6 | 810.7 | 805.7 | 398.7 | 491.8 | 79.5 | 0.465 | 23.64
83.9161 | 151.9 | 149.4 | 108.2 | 810.6 | 804.9 | 396.8 | 487.1 | 79.4 | 0.447 | 23.57
83.9244 | 152.1 | 149.5 | 108.1 | 810.5 | 805.3 | 396.5 | 487.6 | 79.3 | 0.447 | 23.58
83.9328 | 151.9 | 149.5 | 107.9 | 810 | 805.7 | 399.8 | 493.5 | 79.5 | 0.445 | 23.56
83.9411 | 151.9 | 149.3 | 107.8 | 811.2 | 804.9 | 398 | 490.7 | 79.4 | 0.452 | 23.58
83.9494 | 152 | 149.4 | 107.8 | 810.1 | 805.3 | 398.3 | 490.3 | 79.2 | 0.453 | 23.6
83.9578 | 151.9 | 149.5 | 107.7 | 809.8 | 805.4 | 396.4 | 488.8 | 79.3 | 0.437 | 23.57
83.9661 | 151.9 | 149.3 | 107.7 | 811.2 | 805.7 | 396.5 | 488.8 | 79.5 | 0.462 | 23.6
83.9744 | 151.9 | 149.4 | 107.7 | 810.8 | 805.1 | 396.4 | 488.8 | 79.2 | 0.451 | 23.61
83.9828 | 151.9 | 149.4 | 107.8 | 810.8 | 805.7 | 400.2 | 492.4 | 79.3 | 0.447 | 23.52
83.9911 | 151.9 | 149.3 | 108.1 | 810.6 | 805.9 | 395 | 487.7 | 79.3 | 0.449 | 23.63
83.9994 | 151.9 | 149.4 | 108.2 | 810.1 | 806.1 | 396.3 | 488.3 | 79.3 | 0.437 | 23.56
84.0078 | 151.9 | 149.3 | 108.2 | 810.6 | 806.1 | 397.5 | 490.5 | 79.2 | 0.432 | 23.53
84.0161 | 152.2 | 149.6 | 108.8 | 810.8 | 805.7 | 397.4 | 489.4 | 79.3 | 0.447 | 23.55
84.0244 | 152.3 | 149.7 | 108.9 | 810.4 | 806.1 | 395.6 | 486.3 | 79.3 | 0.449 | 23.53
84.0328 | 152.4 | 149.9 | 109 | 811.4 | 805.3 | 395.3 | 486.7 | 79.1 | 0.455 | 23.52
84.0411 | 152.4 | 149.9 | 109.1 | 811.1 | 805.3 | 397.4 | 488.1 | 79.3 | 0.446 | 23.49
84.0494 | 152.1 | 149.5 | 108.8 | 810.2 | 806 | 396 | 487.6 | 79.2 | 0.451 | 23.5
84.0578 | 152 | 149.4 | 108.7 | 810.3 | 806.5 | 397.8 | 490.3 | 79.4 | 0.462 | 23.52
84.0661 | 152.1 | 149.5 | 108.8 | 810.8 | 806.3 | 397.6 | 491 | 79.2 | 0.444 | 23.58
84.0745 | 152.1 | 149.4 | 108.4 | 811.3 | 806 | 396.8 | 488.5 | 79.1 | 0.457 | 23.63
84.0828 | 152.2 | 149.6 | 108.5 | 810.2 | 806.4 | 397.2 | 490.5 | 79.2 | 0.457 | 23.56
84.0911 | 152.1 | 149.6 | 108.3 | 809.7 | 805.8 | 397.1 | 489.8 | 79.2 | 0.451 | 23.63
84.0995 | 152.2 | 149.7 | 108.3 | 809.9 | 805.6 | 396.8 | 488.1 | 79.2 | 0.445 | 23.55
84.1078 | 152.1 | 149.6 | 108.1 | 809.9 | 805.7 | 397.4 | 487.7 | 79.3 | 0.455 | 23.6
84.1161 | 152.1 | 149.5 | 107.9 | 810.2 | 805.6 | 397.9 | 489.9 | 79.2 | 0.451 | 23.6
84.1245 | 151.9 | 149.3 | 107.8 | 810.2 | 805 | 397.4 | 491 | 79.3 | 0.443 | 23.57
84.1328 | 151.8 | 149.3 | 107.8 | 811.1 | 805.4 | 398 | 489.4 | 79.4 | 0.426 | 23.56
84.1411 | 151.9 | 149.4 | 108.1 | 810.6 | 804.8 | 397.9 | 490.7 | 79.3 | 0.452 | 23.52
84.1495 | 152.1 | 149.5 | 108.4 | 810.4 | 805.9 | 396.4 | 489.6 | 79.2 | 0.412 | 23.56
84.1578 | 152.2 | 149.5 | 108.3 | 810.8 | 805.6 | 396.8 | 490 | 79.4 | 0.43 | 23.61
84.1661 | 152.2 | 149.6 | 108.4 | 811.1 | 805.8 | 394.9 | 485.9 | 79.1 | 0.436 | 23.54
84.1745 | 152.3 | 149.7 | 108.5 | 810.2 | 805.2 | 398.2 | 488.7 | 79 | 0.437 | 23.53
84.1828 | 152.4 | 149.9 | 108.5 | 810.3 | 805.7 | 395.7 | 487.6 | 79.1 | 0.432 | 23.53
84.1911 | 152.2 | 149.7 | 108.7 | 810.9 | 805.7 | 397.1 | 488.3 | 79.3 | 0.436 | 23.53
84.1995 | 152 | 149.4 | 108.9 | 810.2 | 806.1 | 398.4 | 489.8 | 79.2 | 0.439 | 23.58
84.2078 | 152 | 149.5 | 109.1 | 810.8 | 805.4 | 397.4 | 488.8 | 79.3 | 0.45 | 23.58
84.2161 | 152.2 | 149.7 | 108.7 | 810.7 | 805.5 | 397.5 | 490.7 | 79.2 | 0.454 | 23.53
84.2245 | 152.2 | 149.7 | 108.7 | 810.4 | 805.2 | 395.9 | 488.5 | 79.2 | 0.459 | 23.51
84.2328 | 152.3 | 149.7 | 108.3 | 810.5 | 805.4 | 396.7 | 487.6 | 79.2 | 0.442 | 23.59
84.2411 | 152.1 | 149.6 | 108.3 | 810.8 | 805.4 | 393.8 | 486 | 79.2 | 0.424 | 23.57
84.2495 | 151.9 | 149.4 | 107.9 | 810.2 | 806.1 | 400.2 | 490.7 | 79.2 | 0.447 | 23.49
84.2578 | 151.9 | 149.3 | 108.1 | 810.1 | 805.6 | 396 | 487.3 | 79.1 | 0.45 | 23.48
84.2661 | 151.9 | 149.3 | 107.8 | 810.4 | 805.7 | 397.6 | 489.1 | 79.1 | 0.459 | 23.56
84.2745 | 151.9 | 149.3 | 107.9 | 810.1 | 805.6 | 396.4 | 487.7 | 79.2 | 0.467 | 23.48
84.2828 | 152 | 149.4 | 108.1 | 809.8 | 805.7 | 396.5 | 489.6 | 79.2 | 0.451 | 23.52
84.2911 | 151.9 | 149.4 | 108 | 810.4 | 805.1 | 395.5 | 488 | 79.2 | 0.455 | 23.57
84.2995 | 151.9 | 149.3 | 107.8 | 810.2 | 805.8 | 397.6 | 489.5 | 79.1 | 0.428 | 23.58
84.3078 | 151.9 | 149.4 | 108.1 | 809.6 | 805.8 | 397.9 | 488.9 | 79.2 | 0.439 | 23.54
84.3161 | 151.9 | 149.3 | 108.3 | 809.9 | 806.2 | 397.9 | 491.3 | 79.4 | 0.439 | 23.54
84.3245 | 152.1 | 149.4 | 108.8 | 809.4 | 806.4 | 398.2 | 490.5 | 79.3 | 0.427 | 23.56
84.3328 | 152 | 149.6 | 108.6 | 810 | 805.7 | 398.8 | 491.6 | 79.3 | 0.435 | 23.58
84.3411 | 152.2 | 149.6 | 108.9 | 809.8 | 806.1 | 395.3 | 487.6 | 79.3 | 0.417 | 23.6
84.3495 | 152.3 | 149.7 | 108.9 | 809.9 | 806.4 | 395.6 | 486.6 | 79.3 | 0.444 | 23.57
84.3578 | 152.4 | 149.7 | 109 | 810.1 | 806.9 | 394.8 | 485.5 | 79.3 | 0.423 | 23.6
84.3661 | 152.2 | 149.7 | 109.2 | 810 | 805.1 | 396 | 489.4 | 79.1 | 0.442 | 23.6
84.3745 | 151.9 | 149.3 | 109.3 | 809.9 | 806.2 | 398.2 | 489.6 | 79.5 | 0.42 | 23.57
84.3828 | 152.1 | 149.6 | 109.3 | 810.3 | 805.8 | 394.4 | 488.1 | 79.2 | 0.449 | 23.58
84.3911 | 152.1 | 149.6 | 108.7 | 810 | 805.6 | 395 | 486.6 | 79.3 | 0.436 | 23.56
84.3995 | 152.1 | 149.6 | 108.7 | 810.2 | 806.6 | 396.5 | 488.8 | 79.3 | 0.457 | 23.55
84.4078 | 152.1 | 149.6 | 108.5 | 810.1 | 805.4 | 395.2 | 485.9 | 79.3 | 0.439 | 23.59
84.4161 | 152.1 | 149.7 | 108.4 | 809.8 | 805.4 | 398.2 | 491.4 | 79.4 | 0.43 | 23.63
84.4245 | 152.1 | 149.5 | 108.2 | 809.7 | 804.9 | 395.3 | 490.2 | 79.3 | 0.429 | 23.67
84.4328 | 152.1 | 149.6 | 108.1 | 809.7 | 805.3 | 396.9 | 489.5 | 79.4 | 0.423 | 23.61
84.4412 | 151.8 | 149.3 | 108.2 | 809.4 | 806.1 | 396.4 | 487.8 | 79.3 | 0.435 | 23.68
84.4495 | 151.8 | 149.3 | 108 | 809.7 | 805.6 | 398.4 | 489.1 | 79.5 | 0.439 | 23.62
84.4578 | 151.9 | 149.3 | 108 | 810.2 | 805.6 | 399 | 492.5 | 79.6 | 0.438 | 23.65
84.4662 | 151.9 | 149.3 | 108.3 | 809.7 | 805.9 | 396.1 | 488.7 | 79.4 | 0.444 | 23.64
84.4745 | 151.9 | 149.4 | 107.9 | 810.1 | 804.9 | 396.9 | 491 | 79.4 | 0.432 | 23.61
84.4828 | 151.9 | 149.6 | 108.4 | 810.1 | 805.4 | 396.3 | 489.4 | 79.4 | 0.458 | 23.56
84.4912 | 152.1 | 149.5 | 108.8 | 810 | 805.6 | 395.2 | 485.5 | 79.3 | 0.458 | 23.55
84.4995 | 152.2 | 149.6 | 109.1 | 810.5 | 805.6 | 396.8 | 488.5 | 79.3 | 0.434 | 23.54
84.5078 | 152.2 | 149.7 | 109 | 810.4 | 806.4 | 395.7 | 488.5 | 79.2 | 0.446 | 23.5
84.5162 | 152.1 | 149.6 | 109.1 | 809.9 | 806.4 | 398.3 | 490.5 | 79.2 | 0.42 | 23.54
84.5245 | 151.9 | 149.4 | 108.6 | 810.4 | 806.7 | 397.8 | 488.3 | 79.2 | 0.421 | 23.54
84.5328 | 151.9 | 149.4 | 108.6 | 810.1 | 805.9 | 397.8 | 490 | 79.2 | 0.433 | 23.53
84.5412 | 152 | 149.4 | 108.2 | 810.8 | 805.7 | 398.8 | 493.4 | 79.1 | 0.437 | 23.5
84.5495 | 152.1 | 149.6 | 107.9 | 810.9 | 806.2 | 396.1 | 488.8 | 79.2 | 0.417 | 23.54
84.5578 | 151.9 | 149.4 | 107.9 | 809.7 | 805.4 | 397.1 | 488.5 | 79.2 | 0.432 | 23.53
84.5662 | 151.7 | 149.1 | 107.6 | 810.7 | 805.3 | 398.6 | 491.6 | 79.2 | 0.426 | 23.53
84.5745 | 151.8 | 149.2 | 107.8 | 810.5 | 805.2 | 399.3 | 491 | 79.2 | 0.435 | 23.5
84.5828 | 151.8 | 149.2 | 107.7 | 809.8 | 805.3 | 399.8 | 492.3 | 79.1 | 0.452 | 23.55
84.5912 | 151.8 | 149.3 | 108.1 | 809.4 | 805.7 | 399.4 | 490.2 | 79 | 0.437 | 23.5
84.5995 | 151.9 | 149.3 | 108.1 | 809.7 | 805.8 | 395.3 | 487.3 | 79 | 0.427 | 23.48
84.6078 | 151.9 | 149.4 | 108.1 | 809.2 | 805.5 | 398.8 | 492.4 | 79 | 0.432 | 23.5
84.6162 | 151.9 | 149.3 | 108.3 | 810.5 | 806.1 | 398.7 | 491.8 | 79.1 | 0.441 | 23.53
84.6245 | 151.9 | 149.3 | 108.4 | 811.1 | 804.8 | 397.2 | 488.8 | 79 | 0.435 | 23.48
84.6328 | 152 | 149.3 | 108.8 | 810.8 | 804.7 | 397.6 | 489.4 | 79.1 | 0.427 | 23.47
84.6412 | 152.2 | 149.7 | 108.8 | 810.3 | 804.8 | 395.9 | 487.3 | 79 | 0.435 | 23.47
84.6495 | 152.3 | 149.7 | 108.8 | 811.3 | 805.4 | 399.4 | 490 | 79 | 0.437 | 23.49
84.6578 | 152.4 | 149.8 | 108.8 | 811.2 | 804.9 | 395.7 | 488 | 78.9 | 0.416 | 23.42
84.6662 | 152.5 | 149.8 | 109 | 810.7 | 805.2 | 393.8 | 486.3 | 79 | 0.416 | 23.45
84.6745 | 152.4 | 149.7 | 108.9 | 809.9 | 806.1 | 397.9 | 492 | 79 | 0.426 | 23.47
84.6828 | 152.3 | 149.7 | 109.1 | 810.2 | 805.9 | 396.7 | 489.4 | 79.1 | 0.423 | 23.45
84.6912 | 152.1 | 149.6 | 108.7 | 811.1 | 805.4 | 400.9 | 493.1 | 78.9 | 0.464 | 23.46
84.6995 | 152.1 | 149.3 | 108.1 | 810.6 | 805.4 | 396.1 | 488 | 78.9 | 0.417 | 23.42
84.7078 | 152 | 149.4 | 107.9 | 809.6 | 805.3 | 397.1 | 490.2 | 78.9 | 0.412 | 23.45
84.7162 | 152 | 149.4 | 107.6 | 809.3 | 806.3 | 398.4 | 487.8 | 79 | 0.443 | 23.52
84.7245 | 152 | 149.4 | 107.7 | 810.6 | 806.1 | 399.8 | 489.8 | 78.9 | 0.433 | 23.49
84.7328 | 152.1 | 149.3 | 107.9 | 810.6 | 805.5 | 398.7 | 491 | 78.9 | 0.41 | 23.5
84.7412 | 152.1 | 149.3 | 107.9 | 809.6 | 806.3 | 397.9 | 488.8 | 78.9 | 0.424 | 23.47
84.7495 | 152.1 | 149.4 | 108.4 | 809.8 | 805.8 | 396.3 | 487.1 | 79 | 0.432 | 23.47
84.7578 | 152.2 | 149.4 | 108.3 | 808.9 | 805.8 | 394.9 | 487.8 | 79 | 0.431 | 23.43
84.7662 | 152.2 | 149.6 | 108.6 | 809.9 | 805.3 | 395.3 | 487.8 | 79 | 0.45 | 23.5
84.7745 | 152.3 | 149.6 | 108.7 | 809.5 | 805.4 | 398.8 | 490.6 | 79.2 | 0.448 | 23.48
84.7829 | 152.4 | 149.8 | 109 | 810.2 | 805.9 | 393.7 | 486.5 | 79.2 | 0.437 | 23.51
84.7912 | 152.4 | 149.7 | 109.1 | 809.5 | 805.9 | 395.3 | 487.4 | 79 | 0.456 | 23.47
84.7995 | 152.3 | 149.8 | 109 | 809.8 | 805.7 | 393.1 | 485.9 | 79 | 0.441 | 23.47
84.8079 | 152.1 | 149.4 | 108.8 | 810 | 806.6 | 394.6 | 486.2 | 79.1 | 0.45 | 23.47
84.8162 | 151.9 | 149.4 | 108.6 | 809.7 | 806.1 | 397.2 | 489.2 | 78.9 | 0.444 | 23.48
84.8245 | 152.2 | 149.6 | 108.6 | 809.4 | 805.6 | 396 | 487 | 79.1 | 0.426 | 23.5
84.8329 | 152.2 | 149.6 | 108.6 | 809.3 | 805.3 | 395.7 | 487.7 | 79 | 0.436 | 23.46
84.8412 | 152 | 149.4 | 108.3 | 809.5 | 805.6 | 395.2 | 485.5 | 79.1 | 0.444 | 23.53
84.8495 | 152 | 149.6 | 108.4 | 809.9 | 806.3 | 398.7 | 492.5 | 79.1 | 0.429 | 23.52
84.8579 | 151.9 | 149.2 | 108.2 | 810.2 | 805.4 | 398.8 | 490 | 79.2 | 0.421 | 23.52
84.8662 | 152 | 149.3 | 107.9 | 809.4 | 805.8 | 397.4 | 490.6 | 79 | 0.445 | 23.5
84.8745 | 152 | 149.4 | 108.1 | 809.7 | 805.4 | 395.6 | 487.7 | 79 | 0.427 | 23.52
84.8829 | 152 | 149.3 | 107.9 | 809.9 | 805.1 | 399 | 490 | 79 | 0.44 | 23.51
84.8912 | 152.1 | 149.4 | 107.9 | 810.3 | 805.7 | 396.9 | 488.7 | 79.1 | 0.425 | 23.49
84.8995 | 151.9 | 149.4 | 107.8 | 810.8 | 805.2 | 396.4 | 490 | 79 | 0.426 | 23.5
84.9079 | 151.9 | 149.4 | 107.7 | 810.1 | 805.2 | 398.3 | 490.3 | 79 | 0.443 | 23.48
84.9162 | 151.9 | 149.2 | 107.8 | 809.9 | 805.3 | 398.3 | 491.1 | 78.9 | 0.451 | 23.45
84.9245 | 151.9 | 149.3 | 107.8 | 809.4 | 805.4 | 398.3 | 491.8 | 78.9 | 0.445 | 23.46
84.9329 | 151.9 | 149.2 | 108 | 809.8 | 805.4 | 400.3 | 494 | 79 | 0.455 | 23.48
84.9412 | 151.9 | 149.3 | 108 | 810.3 | 804.4 | 400.6 | 493.5 | 78.9 | 0.444 | 23.45
84.9495 | 152.1 | 149.4 | 108.2 | 809.6 | 805.4 | 396.9 | 488.3 | 78.9 | 0.451 | 23.44
84.9579 | 152.1 | 149.4 | 108.7 | 810.5 | 804.9 | 398.3 | 491.3 | 79 | 0.453 | 23.45
84.9662 | 152.2 | 149.7 | 109.2 | 810.2 | 805.6 | 395.6 | 488.7 | 79 | 0.458 | 23.43
84.9745 | 152.3 | 149.7 | 109.1 | 810.5 | 805.3 | 394.4 | 485.9 | 78.9 | 0.452 | 23.41
84.9829 | 152.5 | 149.9 | 109.4 | 810.8 | 804.9 | 393.7 | 484.5 | 78.9 | 0.457 | 23.47
84.9912 | 152.5 | 149.9 | 108.8 | 810.8 | 805.2 | 395 | 487.4 | 79.1 | 0.451 | 23.45
84.9995 | 152.6 | 149.9 | 108.4 | 810.4 | 805.8 | 395.2 | 487.8 | 78.9 | 0.441 | 23.46
85.0079 | 152.4 | 149.7 | 108.4 | 810.6 | 805.6 | 397.5 | 489.8 | 78.8 | 0.442 | 23.46
85.0162 | 152.1 | 149.3 | 108.1 | 809.7 | 805.3 | 397.2 | 491.3 | 79 | 0.437 | 23.47
85.0245 | 151.9 | 149.3 | 108 | 809.9 | 805.1 | 397.2 | 490.3 | 78.9 | 0.446 | 23.43
85.0329 | 152 | 149.4 | 108 | 809.9 | 804.9 | 397.6 | 490 | 78.9 | 0.45 | 23.48
85.0412 | 152 | 149.5 | 107.9 | 809.6 | 804.9 | 395.2 | 486 | 79 | 0.444 | 23.44
85.0495 | 152.1 | 149.4 | 107.9 | 809.9 | 805.2 | 398.3 | 490.6 | 78.8 | 0.463 | 23.45
85.0579 | 151.9 | 149.3 | 107.9 | 811 | 804.7 | 399.1 | 492.7 | 79 | 0.452 | 23.4
85.0662 | 151.9 | 149.3 | 107.9 | 810.7 | 804.6 | 399.7 | 491.3 | 78.8 | 0.451 | 23.46
85.0745 | 151.9 | 149.4 | 107.9 | 810.1 | 805.1 | 397.2 | 488.4 | 79 | 0.441 | 23.47
85.0829 | 152 | 149.4 | 108 | 810 | 805.3 | 400.3 | 492.9 | 78.8 | 0.433 | 23.48
85.0912 | 152 | 149.3 | 107.8 | 809.8 | 804.5 | 397.1 | 491.3 | 79 | 0.444 | 23.48
85.0995 | 152.1 | 149.3 | 108.4 | 809.9 | 804.8 | 396.8 | 489.5 | 79.2 | 0.436 | 23.51
85.1079 | 152.3 | 149.6 | 108.5 | 809.8 | 804.8 | 397.6 | 491 | 79.5 | 0.444 | 23.59
85.1162 | 152.4 | 149.8 | 108.5 | 810.4 | 805.6 | 393.8 | 485.9 | 79.8 | 0.426 | 23.71
85.1245 | 152.7 | 150.1 | 108.8 | 810.2 | 805.5 | 396.3 | 488.5 | 79.9 | 0.424 | 23.69
85.1329 | 152.7 | 150.2 | 108.6 | 810.5 | 804.8 | 391.4 | 483.7 | 80 | 0.447 | 23.77
85.1412 | 152.7 | 150.1 | 108.2 | 810.3 | 805.4 | 395.6 | 486.9 | 80.3 | 0.455 | 23.85
85.1496 | 152.1 | 149.6 | 108.1 | 810.8 | 805.9 | 397.5 | 488.4 | 80.5 | 0.473 | 23.89
85.1579 | 152.2 | 149.5 | 107.9 | 810.3 | 805.7 | 397.4 | 489.2 | 80.3 | 0.437 | 23.92
85.1662 | 152.1 | 149.6 | 107.9 | 811.4 | 805.2 | 395.9 | 487.6 | 80.6 | 0.437 | 23.97
85.1746 | 152.2 | 149.4 | 107.9 | 810.4 | 805.5 | 397.9 | 489.6 | 80.5 | 0.462 | 23.98
85.1829 | 152.2 | 149.5 | 107.8 | 810.6 | 805.3 | 398.3 | 489.8 | 80.9 | 0.455 | 23.99
85.1912 | 152.2 | 149.3 | 107.7 | 810.5 | 804.9 | 396.5 | 488.7 | 80.9 | 0.446 | 24.03
85.1996 | 152 | 149.3 | 107.5 | 810.9 | 805.7 | 398.7 | 491 | 80.9 | 0.437 | 24.02
85.2079 | 152.1 | 149.2 | 107.5 | 811.2 | 805.5 | 401.3 | 494.3 | 81 | 0.437 | 24.07
85.2162 | 151.8 | 149.1 | 107.4 | 810.4 | 805.2 | 400.8 | 494 | 80.7 | 0.436 | 24.05
85.2246 | 151.8 | 149 | 107.6 | 810.7 | 806.1 | 399.3 | 491 | 80.7 | 0.455 | 23.98
85.2329 | 151.9 | 149.2 | 107.8 | 810.4 | 806.1 | 397.1 | 488.8 | 80.5 | 0.456 | 23.94
85.2412 | 151.9 | 149.2 | 107.8 | 811.4 | 806.2 | 396.7 | 488.1 | 80.3 | 0.448 | 23.88
85.2496 | 152.1 | 149.3 | 107.7 | 811.4 | 805.5 | 395.6 | 488.4 | 80.3 | 0.432 | 23.86
85.2579 | 151.9 | 149.2 | 107.7 | 810.3 | 805.8 | 397.9 | 487.6 | 80.1 | 0.447 | 23.86
85.2662 | 151.8 | 149.1 | 107.9 | 810.4 | 805.9 | 403.1 | 494.3 | 80 | 0.451 | 23.79
85.2746 | 151.7 | 148.9 | 108.1 | 810.3 | 806.4 | 401.2 | 491.8 | 80 | 0.446 | 23.79
85.2829 | 151.9 | 149.2 | 108.4 | 810.5 | 806 | 397.4 | 489.4 | 79.9 | 0.437 | 23.73
85.2912 | 152.1 | 149.4 | 108.6 | 810.1 | 806.2 | 396.3 | 489.5 | 79.9 | 0.443 | 23.73
85.2996 | 152.1 | 149.4 | 108.7 | 810.3 | 805.3 | 397.1 | 488.9 | 79.8 | 0.436 | 23.73
85.3079 | 151.9 | 149.2 | 108.7 | 810.5 | 806.2 | 399.1 | 492.5 | 79.8 | 0.439 | 23.71
85.3162 | 151.9 | 149.2 | 109 | 811.1 | 806.3 | 398.6 | 489.6 | 79.8 | 0.451 | 23.72
85.3246 | 152.1 | 149.4 | 109.1 | 810.4 | 805.9 | 397.9 | 489.4 | 79.8 | 0.451 | 23.68
85.3329 | 152.1 | 149.4 | 108.8 | 810.6 | 805.6 | 397.5 | 491.6 | 79.8 | 0.457 | 23.63
85.3412 | 152.1 | 149.4 | 108.6 | 810 | 805.7 | 399.5 | 492.4 | 79.6 | 0.451 | 23.63
85.3496 | 152 | 149.3 | 108.6 | 809.7 | 806.3 | 397.4 | 489.1 | 79.6 | 0.435 | 23.66
85.3579 | 151.9 | 149.2 | 108.1 | 810.5 | 805.7 | 398.2 | 491 | 79.6 | 0.434 | 23.64
85.3662 | 151.9 | 149.2 | 108 | 809.6 | 805.8 | 399.5 | 489.8 | 79.5 | 0.455 | 23.62
85.3746 | 151.9 | 149.3 | 107.8 | 809.4 | 805.2 | 399.1 | 492.3 | 79.5 | 0.436 | 23.6
85.3829 | 151.9 | 149.4 | 107.9 | 810.2 | 805.7 | 397.9 | 489.6 | 79.5 | 0.428 | 23.64
85.3912 | 151.9 | 149.3 | 107.9 | 809.7 | 805.8 | 398.4 | 491.7 | 79.6 | 0.442 | 23.57
85.3996 | 151.9 | 149.2 | 107.5 | 810.1 | 805.2 | 396 | 488 | 79.4 | 0.441 | 23.58
85.4079 | 152.1 | 149.5 | 107.8 | 809.9 | 805.3 | 397.9 | 489.5 | 79.5 | 0.444 | 23.57
85.4162 | 152.1 | 149.4 | 108.3 | 809.9 | 805.2 | 395.6 | 487.4 | 79.6 | 0.445 | 23.56
85.4246 | 152.2 | 149.5 | 108.4 | 810.1 | 806 | 396.9 | 488.4 | 79.4 | 0.447 | 23.6
85.4329 | 152.2 | 149.6 | 108.6 | 809.7 | 805.4 | 396.3 | 488.1 | 79.5 | 0.439 | 23.57
85.4412 | 152 | 149.4 | 108.7 | 810.6 | 805.9 | 399.1 | 490.6 | 79.4 | 0.435 | 23.55
85.4496 | 152 | 149.5 | 108.7 | 810.2 | 805.6 | 395.7 | 487.1 | 79.3 | 0.439 | 23.57
85.4579 | 152.1 | 149.5 | 108.8 | 809.8 | 805.2 | 396.9 | 489.1 | 79.4 | 0.444 | 23.56
85.4662 | 152.3 | 149.8 | 109.1 | 809.8 | 805.5 | 394.9 | 487.3 | 79.4 | 0.435 | 23.56
85.4746 | 152.3 | 149.7 | 108.6 | 809.8 | 806.1 | 395.2 | 487.7 | 79.3 | 0.448 | 23.54
85.4829 | 152.1 | 149.4 | 108.6 | 809.7 | 805.5 | 396.4 | 487.8 | 79.3 | 0.453 | 23.55
85.4912 | 151.9 | 149.3 | 108.2 | 810.3 | 805.4 | 395.6 | 487.1 | 79.3 | 0.432 | 23.55
85.4996 | 152 | 149.4 | 108 | 810.4 | 805.1 | 397.9 | 490 | 79.2 | 0.444 | 23.56
85.5079 | 152.1 | 149.4 | 107.8 | 810.1 | 804.6 | 395.7 | 488.5 | 79.4 | 0.448 | 23.51
85.5163 | 152 | 149.5 | 107.8 | 810.1 | 804.9 | 396 | 488 | 79.4 | 0.439 | 23.6
85.5246 | 151.9 | 149.3 | 107.3 | 810.6 | 805.8 | 395 | 486.2 | 79.3 | 0.441 | 23.55
85.5329 | 151.9 | 149.3 | 107.6 | 810 | 804.8 | 397.4 | 488.9 | 79.4 | 0.445 | 23.57
85.5413 | 151.9 | 149.2 | 107.7 | 810.2 | 805.4 | 396.5 | 489.1 | 79.2 | 0.425 | 23.56
85.5496 | 152 | 149.3 | 107.8 | 810.3 | 804.6 | 396.7 | 489.4 | 79.3 | 0.456 | 23.53
85.5579 | 152.2 | 149.5 | 108.1 | 810.5 | 804.4 | 398 | 490.2 | 79.2 | 0.449 | 23.52
85.5663 | 152.3 | 149.6 | 108.2 | 810.7 | 805.1 | 398.4 | 488.9 | 79.4 | 0.444 | 23.54
85.5746 | 152.3 | 149.8 | 108.7 | 809.7 | 805.9 | 397.4 | 488.9 | 79.3 | 0.456 | 23.56
85.5829 | 152.4 | 149.7 | 108.6 | 810.6 | 805.1 | 396 | 489.4 | 79.5 | 0.437 | 23.55
85.5913 | 152.6 | 150.1 | 109.2 | 809.9 | 806.3 | 394.8 | 485.9 | 79.4 | 0.439 | 23.56
85.5996 | 152.7 | 150.1 | 109.1 | 810.2 | 805.6 | 392.9 | 484.7 | 79.4 | 0.432 | 23.53
85.6079 | 152.8 | 150.3 | 109.3 | 810.7 | 805.7 | 389.6 | 480.1 | 79.4 | 0.442 | 23.56
85.6163 | 152.7 | 149.9 | 108.9 | 810.9 | 805.4 | 394.6 | 486.6 | 79.4 | 0.443 | 23.56
85.6246 | 152.3 | 149.6 | 108.7 | 810.9 | 805.1 | 397.9 | 491.8 | 79.4 | 0.45 | 23.52
85.6329 | 152.2 | 149.5 | 108.4 | 810.8 | 804.8 | 395.3 | 487.6 | 79.2 | 0.451 | 23.54
85.6413 | 152.3 | 149.6 | 108.2 | 810.4 | 805.1 | 396.5 | 489.6 | 79.3 | 0.446 | 23.54
85.6496 | 152.3 | 149.6 | 107.7 | 810.1 | 805.3 | 396.1 | 486.3 | 79.4 | 0.433 | 23.56
85.6579 | 152.3 | 149.5 | 107.6 | 809 | 805.8 | 393.7 | 486.6 | 79.3 | 0.437 | 23.53
85.6663 | 152.2 | 149.5 | 107.7 | 810.1 | 806.1 | 395.7 | 488.1 | 79.3 | 0.438 | 23.54
85.6746 | 152.1 | 149.5 | 108 | 809.5 | 805.4 | 395.9 | 488.5 | 79.4 | 0.45 | 23.57
85.6829 | 152.2 | 149.5 | 108.1 | 809.1 | 805.3 | 398.4 | 489.9 | 79.3 | 0.453 | 23.53
85.6913 | 152.2 | 149.6 | 107.9 | 809.6 | 805.4 | 394.6 | 487.3 | 79.4 | 0.439 | 23.55
85.6996 | 152.2 | 149.4 | 108.6 | 809.1 | 805.3 | 394.6 | 485.2 | 79.5 | 0.46 | 23.58
85.7079 | 152.4 | 149.7 | 108.8 | 809.5 | 805.6 | 393.4 | 485.5 | 79.5 | 0.447 | 23.58
85.7163 | 152.5 | 149.9 | 109.2 | 809.9 | 804.9 | 393 | 485.9 | 79.6 | 0.446 | 23.58
85.7246 | 152.5 | 150.1 | 109.2 | 810.8 | 805.2 | 393.3 | 484.9 | 79.6 | 0.449 | 23.61
85.7329 | 152.4 | 149.8 | 109.1 | 809.9 | 804.9 | 396.4 | 487.8 | 79.5 | 0.425 | 23.56
85.7413 | 152.1 | 149.6 | 108.5 | 811.3 | 805.1 | 394.4 | 486.3 | 79.6 | 0.452 | 23.59
85.7496 | 152.2 | 149.5 | 108.3 | 810.2 | 804.6 | 397.8 | 488.5 | 79.3 | 0.435 | 23.56
85.7579 | 152.2 | 149.4 | 107.8 | 810.1 | 805.1 | 397.1 | 488.3 | 79.4 | 0.43 | 23.61
85.7663 | 152.2 | 149.6 | 107.7 | 809.7 | 805.9 | 398.6 | 490.7 | 79.5 | 0.45 | 23.54
85.7746 | 152.2 | 149.6 | 107.7 | 810 | 805.3 | 396.1 | 487.8 | 79.4 | 0.427 | 23.61
85.7829 | 152.2 | 149.4 | 107.7 | 810.1 | 805.6 | 394.5 | 485.9 | 79.4 | 0.439 | 23.56
85.7913 | 152.2 | 149.6 | 107.7 | 810.3 | 805.6 | 396.7 | 487.4 | 79.3 | 0.453 | 23.56
85.7996 | 152.2 | 149.5 | 107.9 | 810.9 | 805.2 | 398.7 | 492.4 | 79.4 | 0.441 | 23.58
85.8079 | 152.2 | 149.4 | 108.4 | 810.9 | 804.6 | 396.4 | 488 | 79.4 | 0.448 | 23.56
85.8163 | 152.3 | 149.6 | 108.4 | 810.2 | 804.3 | 396.3 | 486.7 | 79.3 | 0.477 | 23.52
85.8246 | 152.4 | 149.6 | 108.7 | 810.9 | 804.7 | 394.9 | 486 | 79.3 | 0.476 | 23.49
85.8329 | 152.6 | 149.7 | 108.5 | 810.3 | 804.7 | 392.2 | 483.7 | 79.3 | 0.479 | 23.5
85.8413 | 152.5 | 149.9 | 108.8 | 810.6 | 805.4 | 393.4 | 482 | 79.4 | 0.484 | 23.55
85.8496 | 152.7 | 150.1 | 108.4 | 811.1 | 805.1 | 393.8 | 484.7 | 79.4 | 0.451 | 23.55
85.8579 | 152.7 | 150.1 | 108.1 | 810.6 | 805.1 | 393.5 | 483.7 | 79.3 | 0.45 | 23.54
85.8663 | 152.6 | 149.9 | 108.1 | 809.7 | 806.1 | 395.2 | 486.2 | 79.3 | 0.439 | 23.59
85.8746 | 152.2 | 149.7 | 107.7 | 809.8 | 806.1 | 395.3 | 486.9 | 79.3 | 0.452 | 23.56
85.883 | 151.9 | 149.4 | 107.7 | 809.8 | 805.8 | 398.3 | 490.9 | 79.3 | 0.436 | 23.52
85.8913 | 151.9 | 149.4 | 107.7 | 810.2 | 806 | 397.2 | 490.3 | 79.3 | 0.451 | 23.56
85.8996 | 151.9 | 149.3 | 107.7 | 810.2 | 805.2 | 396.7 | 489.5 | 79.4 | 0.422 | 23.54
85.908 | 152 | 149.4 | 107.9 | 810.3 | 805.7 | 397.5 | 489.2 | 79.3 | 0.466 | 23.53
85.9163 | 152.1 | 149.4 | 108.2 | 809.9 | 805.9 | 396.3 | 488.7 | 79.2 | 0.46 | 23.52
85.9246 | 152.1 | 149.4 | 108.2 | 810.3 | 805.8 | 395.9 | 487.7 | 79.2 | 0.451 | 23.56
85.933 | 152.2 | 149.6 | 108.6 | 809.6 | 805.4 | 394.6 | 484.4 | 79.2 | 0.469 | 23.53
85.9413 | 152.3 | 149.7 | 108.9 | 810.2 | 805.8 | 395.2 | 488 | 79.2 | 0.478 | 23.53
85.9496 | 152.4 | 149.9 | 108.8 | 810.9 | 805.6 | 393.7 | 484.8 | 79.3 | 0.484 | 23.55
85.958 | 152.4 | 149.8 | 108.9 | 811.1 | 806 | 396.5 | 489.5 | 79.2 | 0.464 | 23.55
85.9663 | 152.3 | 149.7 | 109.1 | 810.2 | 806.2 | 395 | 485.4 | 79.2 | 0.455 | 23.48
85.9746 | 152.2 | 149.6 | 109.2 | 810.4 | 805.7 | 397.8 | 488.4 | 79.2 | 0.452 | 23.46
85.983 | 152.2 | 149.4 | 108.6 | 810.4 | 805.1 | 397.4 | 489.1 | 79 | 0.436 | 23.52
85.9913 | 152.2 | 149.6 | 108.5 | 809.6 | 806 | 394.5 | 487.1 | 79.1 | 0.455 | 23.49
85.9996 | 152.2 | 149.6 | 108.3 | 810.1 | 805.8 | 394.4 | 485.6 | 79.2 | 0.456 | 23.5
86.008 | 152.2 | 149.7 | 108.2 | 810.3 | 805.8 | 396 | 487.8 | 79.2 | 0.445 | 23.53
86.0163 | 152.1 | 149.6 | 107.9 | 809.6 | 805.3 | 396.3 | 485.1 | 78.9 | 0.429 | 23.49
86.0246 | 152 | 149.3 | 107.9 | 809.6 | 805.9 | 397.2 | 488.8 | 79.1 | 0.459 | 23.44
86.033 | 152 | 149.3 | 107.9 | 809.8 | 805.4 | 397.6 | 488.5 | 79.1 | 0.464 | 23.53
86.0413 | 152.1 | 149.4 | 107.9 | 810.1 | 805.9 | 394.5 | 485.9 | 79 | 0.456 | 23.48
86.0496 | 152 | 149.5 | 108 | 810.2 | 805.8 | 394.9 | 485.4 | 79.1 | 0.467 | 23.48
86.058 | 152.1 | 149.4 | 107.8 | 810.4 | 805.1 | 395.5 | 486.5 | 79.1 | 0.478 | 23.47
86.0663 | 152 | 149.4 | 108.3 | 810.3 | 805.2 | 396.5 | 489.4 | 79 | 0.492 | 23.47
86.0746 | 152 | 149.4 | 108.5 | 809.8 | 805.7 | 397.2 | 488.9 | 79.3 | 0.466 | 23.52
86.083 | 152.1 | 149.6 | 108.4 | 809.4 | 805.8 | 396 | 488 | 79.1 | 0.478 | 23.53
86.0913 | 152.2 | 149.7 | 108.6 | 810.2 | 805.7 | 397.6 | 489.8 | 79.3 | 0.48 | 23.51
86.0996 | 152.3 | 149.7 | 108.6 | 810.3 | 806.3 | 396.5 | 489.1 | 79.2 | 0.457 | 23.56
86.108 | 152.4 | 149.7 | 108.8 | 810.3 | 805.4 | 392.9 | 484 | 79.1 | 0.46 | 23.5
86.1163 | 152.3 | 149.8 | 108.7 | 810.6 | 804.8 | 393.5 | 486 | 79.2 | 0.451 | 23.52
86.1246 | 152.3 | 149.6 | 109 | 810.1 | 805.6 | 395.6 | 488.5 | 79.2 | 0.458 | 23.48
86.133 | 152.2 | 149.6 | 108.8 | 810.8 | 805.1 | 397.8 | 490.2 | 79.1 | 0.452 | 23.53
86.1413 | 152.3 | 149.7 | 108.4 | 810.1 | 805.2 | 394.1 | 486.5 | 79.1 | 0.448 | 23.45
86.1496 | 152.2 | 149.6 | 108.2 | 809.8 | 805.6 | 395.6 | 487.6 | 79.2 | 0.455 | 23.5
86.158 | 152.1 | 149.4 | 108 | 809.7 | 805.2 | 395.7 | 487.1 | 79.2 | 0.451 | 23.45
86.1663 | 152.1 | 149.6 | 107.9 | 809.9 | 805.2 | 394.6 | 488 | 79.1 | 0.441 | 23.5
86.1746 | 152.1 | 149.4 | 107.8 | 809.3 | 805.8 | 397.9 | 488.8 | 78.9 | 0.459 | 23.47
86.183 | 152.2 | 149.4 | 107.7 | 809.8 | 805.9 | 397.5 | 489.8 | 79.1 | 0.451 | 23.52
86.1913 | 152.1 | 149.3 | 107.7 | 808.9 | 805.2 | 398 | 489.4 | 79.2 | 0.467 | 23.52
86.1996 | 151.9 | 149.3 | 107.7 | 809.1 | 806.3 | 398.2 | 489.4 | 79.2 | 0.455 | 23.55
86.208 | 152.1 | 149.3 | 107.8 | 810 | 805.6 | 399.1 | 489.5 | 79.4 | 0.469 | 23.53
86.2163 | 152 | 149.4 | 108.1 | 811 | 804.6 | 399.4 | 492.5 | 79.3 | 0.469 | 23.57
86.2247 | 152.1 | 149.4 | 108.3 | 809.6 | 804.8 | 396 | 488.5 | 79.3 | 0.512 | 23.53
86.233 | 152.1 | 149.4 | 108.4 | 809.7 | 805.3 | 399 | 489.5 | 79.2 | 0.483 | 23.55
86.2413 | 152.2 | 149.7 | 108.9 | 810.6 | 805.1 | 394 | 486.2 | 79.5 | 0.468 | 23.6
86.2497 | 152.4 | 149.8 | 108.8 | 810.8 | 805.7 | 393.8 | 485.9 | 79.2 | 0.466 | 23.53
86.258 | 152.4 | 149.9 | 108.8 | 810.2 | 805.7 | 395.3 | 486.6 | 79.2 | 0.464 | 23.52
86.2663 | 152.3 | 149.7 | 108.8 | 810.9 | 805.1 | 395.3 | 485.9 | 79.2 | 0.456 | 23.53
86.2747 | 152.1 | 149.7 | 109.1 | 810.4 | 805.5 | 396.7 | 488.5 | 79.2 | 0.448 | 23.52
86.283 | 152.3 | 149.5 | 108.8 | 810.7 | 805.1 | 396.4 | 486.9 | 79.2 | 0.45 | 23.5
86.2913 | 152.4 | 149.8 | 108.3 | 810.1 | 804.8 | 396.8 | 489.4 | 79.2 | 0.446 | 23.52
86.2997 | 152.3 | 149.6 | 108.2 | 810.3 | 804.9 | 395.7 | 488.4 | 79.2 | 0.457 | 23.48
86.308 | 152.2 | 149.5 | 108.1 | 809.8 | 805.8 | 397.9 | 490.3 | 79.3 | 0.469 | 23.53
86.3163 | 152.1 | 149.6 | 107.8 | 809.3 | 805.1 | 396.9 | 488.5 | 79 | 0.471 | 23.5
86.3247 | 152 | 149.5 | 107.6 | 809.7 | 805.7 | 398.4 | 489.2 | 79 | 0.464 | 23.51
86.333 | 152 | 149.3 | 107.8 | 809.2 | 805.1 | 397.8 | 490.2 | 79.1 | 0.468 | 23.52
86.3413 | 152.1 | 149.4 | 107.9 | 809.1 | 806 | 397.4 | 489.1 | 79.2 | 0.469 | 23.52
86.3497 | 152.1 | 149.4 | 108.4 | 809.1 | 805.8 | 394.8 | 486 | 79.1 | 0.473 | 23.52
86.358 | 152.2 | 149.5 | 108.3 | 808.9 | 805.2 | 396 | 486.9 | 79.3 | 0.463 | 23.53
86.3663 | 152.3 | 149.7 | 108.6 | 808.9 | 806 | 394.4 | 486.3 | 79.2 | 0.459 | 23.55
86.3747 | 152.3 | 149.7 | 108.7 | 808.9 | 804.7 | 395 | 488.1 | 79.3 | 0.462 | 23.52
86.383 | 152.4 | 149.9 | 108.9 | 809.4 | 804.7 | 393.5 | 484.4 | 79.4 | 0.463 | 23.57
86.3913 | 152.3 | 149.7 | 108.7 | 809.9 | 804.6 | 396.8 | 489.2 | 79.5 | 0.454 | 23.6
86.3997 | 152.1 | 149.6 | 108.7 | 809.6 | 804.8 | 396.7 | 490.2 | 79.4 | 0.446 | 23.59
86.408 | 151.9 | 149.4 | 108.6 | 809.5 | 805.1 | 396.3 | 488.3 | 79.4 | 0.422 | 23.58
86.4163 | 152 | 149.4 | 108.2 | 809.2 | 805 | 395.5 | 486.2 | 79.5 | 0.426 | 23.56
86.4247 | 152.1 | 149.6 | 107.9 | 809.1 | 805.1 | 397.2 | 489.4 | 79.3 | 0.469 | 23.61
86.433 | 152 | 149.5 | 107.8 | 808.7 | 804.8 | 398.2 | 490.3 | 79.3 | 0.463 | 23.6
86.4413 | 152 | 149.4 | 107.7 | 808.8 | 804.2 | 399.3 | 491.8 | 79.4 | 0.466 | 23.61
86.4497 | 152 | 149.6 | 107.8 | 809.6 | 804.4 | 397.9 | 490.9 | 79.4 | 0.463 | 23.6
86.458 | 151.9 | 149.4 | 107.8 | 809 | 805.4 | 398.4 | 490.6 | 79.5 | 0.448 | 23.62
86.4663 | 151.9 | 149.4 | 108.1 | 809.2 | 805.7 | 402.1 | 492.8 | 79.4 | 0.459 | 23.6
86.4747 | 151.8 | 149.2 | 108 | 809.6 | 805.7 | 399.1 | 490.3 | 79.4 | 0.452 | 23.6
86.483 | 151.9 | 149.2 | 108.1 | 809.6 | 805.1 | 398.4 | 490.3 | 79.5 | 0.47 | 23.61
86.4913 | 151.9 | 149.3 | 107.8 | 808.9 | 805.8 | 399.1 | 491 | 79.5 | 0.475 | 23.6
86.4997 | 151.8 | 149.1 | 108.2 | 809.2 | 806.1 | 400.1 | 491.1 | 79.5 | 0.479 | 23.6
86.508 | 152 | 149.3 | 108 | 809 | 806.3 | 396.1 | 488.9 | 79.4 | 0.457 | 23.61
86.5163 | 152.1 | 149.5 | 108.1 | 808.9 | 805.4 | 397.2 | 487.6 | 79.4 | 0.478 | 23.58
86.5247 | 152 | 149.3 | 108.3 | 809.3 | 805.7 | 398.3 | 491.3 | 79.4 | 0.466 | 23.57
86.533 | 151.9 | 149.3 | 108.4 | 809.2 | 805.4 | 397.2 | 489.2 | 79.4 | 0.457 | 23.58
86.5413 | 151.9 | 149.2 | 108.7 | 809.6 | 805.2 | 400.6 | 492.8 | 79.4 | 0.457 | 23.63
86.5497 | 151.8 | 149.2 | 108.7 | 809.5 | 806.1 | 399.4 | 490.6 | 79.3 | 0.457 | 23.6
86.558 | 151.9 | 149.3 | 108.7 | 810.1 | 805.5 | 396.9 | 487 | 79.5 | 0.458 | 23.58
86.5663 | 152.1 | 149.4 | 108.8 | 810.5 | 805.3 | 399.3 | 492.1 | 79.4 | 0.445 | 23.57
86.5747 | 152.2 | 149.4 | 108.9 | 809.7 | 805.4 | 396.1 | 487.8 | 79.4 | 0.448 | 23.53
86.583 | 152 | 149.4 | 109.1 | 808.7 | 806.1 | 398.2 | 489.8 | 79.2 | 0.453 | 23.57
86.5914 | 152.1 | 149.3 | 109.1 | 809.3 | 806.2 | 398.3 | 490.3 | 79.2 | 0.445 | 23.56
86.5997 | 151.9 | 149.3 | 108.9 | 809.6 | 805.8 | 395.2 | 488 | 79.4 | 0.46 | 23.56
86.608 | 151.9 | 149.4 | 108.6 | 808.8 | 805.4 | 400.6 | 492.5 | 79.5 | 0.417 | 23.56
86.6164 | 151.9 | 149.3 | 108.4 | 809.2 | 805.8 | 397.6 | 488.3 | 79.3 | 0.095 | 23.59
86.6247 | 152 | 149.6 | 108.4 | 809.7 | 805.7 | 396.9 | 489.4 | 79.3 | 0.074 | 23.56
86.633 | 151.8 | 149.1 | 108.2 | 809.7 | 805.7 | 398.7 | 491.8 | 79.3 | 0.189 | 23.58
86.6414 | 151.8 | 149.3 | 108.2 | 809.4 | 805.9 | 398.7 | 490.5 | 79.1 | 0.201 | 23.56
86.6497 | 151.9 | 149.4 | 108 | 809.2 | 806.1 | 397.1 | 489.4 | 79.3 | 0.21 | 23.52
86.658 | 152 | 149.5 | 108 | 808.6 | 805.9 | 399 | 492 | 79.3 | 0.212 | 23.52
86.6664 | 151.9 | 149.3 | 108 | 809.3 | 805.8 | 398.4 | 491.1 | 79.4 | 0.228 | 23.53
86.6747 | 151.7 | 149.4 | 107.8 | 809 | 805.9 | 400.2 | 491.8 | 79.2 | 0.226 | 23.56
86.683 | 151.7 | 149.3 | 108.1 | 809.1 | 804.7 | 397.9 | 490.6 | 79.2 | 0.23 | 23.54
86.6914 | 151.8 | 149.3 | 108.3 | 809.3 | 804.4 | 398 | 491.6 | 79.4 | 0.241 | 23.53
86.6997 | 151.9 | 149.4 | 108.4 | 809 | 805.5 | 397.6 | 490.6 | 79.4 | 0.234 | 23.55
86.708 | 152.1 | 149.6 | 108.8 | 809.2 | 806.1 | 397.4 | 490 | 79.4 | 0.243 | 23.56
86.7164 | 152 | 149.5 | 108.8 | 809.8 | 804.9 | 395 | 486.6 | 79.3 | 0.237 | 23.5
86.7247 | 151.9 | 149.4 | 109.1 | 810.1 | 805.6 | 396.5 | 489.5 | 79.2 | 0.248 | 23.52
86.733 | 152 | 149.5 | 109 | 809.9 | 805.6 | 398.3 | 491.7 | 79.2 | 0.252 | 23.47
86.7414 | 151.9 | 149.4 | 108.6 | 809.7 | 805.2 | 397.4 | 489.4 | 79.2 | 0.258 | 23.43
86.7497 | 152.1 | 149.5 | 108.3 | 809.8 | 805.9 | 397.6 | 490.3 | 79 | 0.259 | 23.43
86.758 | 152.1 | 149.5 | 107.9 | 810.2 | 804.9 | 398.7 | 488.5 | 79 | 0.261 | 23.47
86.7664 | 152.1 | 149.6 | 107.8 | 809.9 | 805.2 | 396.7 | 489.4 | 78.9 | 0.258 | 23.42
86.7747 | 152.1 | 149.4 | 107.5 | 809.7 | 805.3 | 396.5 | 488.5 | 78.8 | 0.266 | 23.45
86.783 | 151.9 | 149.3 | 107.6 | 809.3 | 805.8 | 399.1 | 490.5 | 78.8 | 0.264 | 23.44
86.7914 | 151.9 | 149.2 | 107.6 | 810.4 | 805.3 | 398.2 | 490.3 | 78.8 | 0.268 | 23.47
86.7997 | 151.9 | 149.3 | 107.5 | 809.4 | 804.6 | 396.4 | 490.2 | 78.8 | 0.269 | 23.38
86.808 | 151.9 | 149.4 | 107.7 | 809.1 | 804.9 | 398.8 | 492.8 | 78.9 | 0.267 | 23.4
86.8164 | 151.9 | 149.3 | 107.9 | 809.7 | 805.4 | 401.6 | 494.3 | 78.8 | 0.273 | 23.44
86.8247 | 151.9 | 149.4 | 108 | 809.7 | 805.4 | 395 | 488 | 78.8 | 0.277 | 23.43
86.833 | 151.9 | 149.3 | 108.1 | 809.3 | 805.8 | 399 | 492.7 | 79 | 0.284 | 23.44
86.8414 | 151.9 | 149.3 | 108.1 | 809.9 | 805.6 | 396.5 | 486.5 | 78.8 | 0.284 | 23.44
86.8497 | 152.1 | 149.4 | 108.3 | 810.2 | 804.9 | 397.6 | 490.3 | 78.7 | 0.301 | 23.4
86.858 | 152.2 | 149.4 | 108.3 | 809.7 | 804.7 | 396.8 | 489.1 | 78.8 | 0.286 | 23.37
86.8664 | 152.1 | 149.5 | 108.5 | 809.9 | 805.1 | 398.3 | 491.6 | 78.7 | 0.296 | 23.37
86.8747 | 152.1 | 149.4 | 108.9 | 810 | 805.6 | 396.4 | 488.8 | 78.7 | 0.298 | 23.39
86.883 | 152.1 | 149.4 | 109.1 | 809.7 | 805.1 | 396.9 | 490.5 | 78.8 | 0.293 | 23.35
86.8914 | 152.2 | 149.6 | 109.2 | 810.1 | 804.9 | 397.2 | 488.3 | 78.7 | 0.299 | 23.37
86.8997 | 152.3 | 149.7 | 109.1 | 809.7 | 805.5 | 395.3 | 487 | 78.9 | 0.307 | 23.38
86.908 | 152.2 | 149.8 | 109.2 | 809.4 | 805.4 | 395.6 | 486.5 | 78.9 | 0.307 | 23.35
86.9164 | 152.2 | 149.6 | 108.6 | 809.6 | 805.1 | 396.4 | 487.3 | 78.7 | 0.304 | 23.35
86.9247 | 152.1 | 149.4 | 108.3 | 810 | 804.8 | 397.2 | 490.5 | 78.7 | 0.33 | 23.34
86.933 | 152 | 149.3 | 108.2 | 810.2 | 805 | 398.2 | 489.6 | 78.6 | 0.339 | 23.34
86.9414 | 151.9 | 149.3 | 108.1 | 809.6 | 805.1 | 400.6 | 492.5 | 78.6 | 0.343 | 23.35
86.9497 | 151.9 | 149.3 | 108 | 810.1 | 804.4 | 397.4 | 489.2 | 78.6 | 0.326 | 23.38
86.9581 | 151.9 | 149.3 | 107.7 | 809.9 | 805.4 | 397.6 | 490.3 | 78.6 | 0.331 | 23.34
86.9664 | 151.9 | 149.4 | 107.8 | 809.9 | 804.9 | 398.2 | 488.7 | 78.5 | 0.325 | 23.35
86.9747 | 152.1 | 149.4 | 108.3 | 810.3 | 805.1 | 395.9 | 488 | 78.6 | 0.328 | 23.36
86.9831 | 152 | 149.4 | 108.2 | 809.8 | 805.7 | 397.4 | 490.5 | 78.7 | 0.336 | 23.34
86.9914 | 152.2 | 149.6 | 108.5 | 809.2 | 805.1 | 396.3 | 485.8 | 78.6 | 0.338 | 23.34
86.9997 | 152.2 | 149.6 | 108.8 | 810.1 | 805.1 | 395.7 | 487 | 78.7 | 0.345 | 23.34
87.0081 | 152.2 | 149.6 | 108.7 | 809.5 | 805.3 | 396.5 | 488.4 | 78.6 | 0.343 | 23.33
87.0164 | 152.3 | 149.8 | 108.7 | 809.4 | 805.1 | 396.3 | 487 | 78.7 | 0.366 | 23.29
87.0247 | 152.3 | 149.8 | 108.6 | 810 | 804.7 | 395.3 | 490.7 | 78.6 | 0.377 | 23.35
87.0331 | 152.1 | 149.6 | 108.6 | 810.1 | 805.1 | 396.9 | 488.9 | 78.6 | 0.364 | 23.35
87.0414 | 151.9 | 149.4 | 108.3 | 810.2 | 805.3 | 395.2 | 488.1 | 78.8 | 0.358 | 23.33
87.0497 | 152.1 | 149.6 | 108.2 | 809.8 | 804.8 | 397.5 | 489.4 | 78.5 | 0.349 | 23.32
87.0581 | 152.3 | 149.6 | 108.2 | 809.4 | 804.9 | 397.4 | 490 | 78.7 | 0.351 | 23.35
87.0664 | 152.2 | 149.6 | 107.9 | 810 | 804.6 | 397.9 | 489.8 | 78.6 | 0.35 | 23.32
87.0747 | 152.2 | 149.6 | 108 | 809.7 | 804.8 | 399.5 | 490.9 | 78.8 | 0.34 | 23.35
87.0831 | 152.1 | 149.4 | 107.9 | 809.8 | 804.8 | 397.9 | 489.2 | 78.8 | 0.354 | 23.37
87.0914 | 152 | 149.5 | 107.9 | 809.6 | 805.3 | 399.5 | 490.5 | 78.7 | 0.35 | 23.38
87.0997 | 151.9 | 149.3 | 107.8 | 809.6 | 804.7 | 399.5 | 491.7 | 78.6 | 0.381 | 23.32
87.1081 | 151.9 | 149.3 | 107.9 | 809.4 | 804.8 | 396.3 | 487.7 | 78.7 | 0.366 | 23.33
87.1164 | 151.9 | 149.3 | 107.7 | 809.2 | 805.3 | 398.7 | 490 | 78.6 | 0.366 | 23.37
87.1247 | 151.9 | 149.3 | 107.6 | 810.2 | 805.1 | 399 | 491.3 | 78.7 | 0.367 | 23.35
87.1331 | 151.9 | 149.4 | 107.8 | 810.1 | 804.6 | 397.9 | 489.9 | 78.7 | 0.373 | 23.36
87.1414 | 151.9 | 149.4 | 107.6 | 809.7 | 804.6 | 396.9 | 488.7 | 78.7 | 0.361 | 23.35
87.1497 | 151.9 | 149.3 | 107.8 | 810.1 | 805.1 | 396.3 | 488.5 | 78.7 | 0.371 | 23.38
87.1581 | 151.9 | 149.3 | 107.6 | 809.3 | 805.4 | 397.9 | 489.4 | 78.8 | 0.39 | 23.37
87.1664 | 152 | 149.3 | 108.1 | 809.4 | 804.7 | 397.2 | 488.8 | 78.7 | 0.383 | 23.35
87.1747 | 151.9 | 149.3 | 108 | 809.4 | 804.8 | 396.3 | 488.1 | 78.6 | 0.395 | 23.36
87.1831 | 151.9 | 149.3 | 108.3 | 810 | 805.3 | 397.5 | 489.2 | 78.8 | 0.426 | 23.35
87.1914 | 151.9 | 149.4 | 108.4 | 809.6 | 805.3 | 397.4 | 488.4 | 78.8 | 0.406 | 23.37
87.1997 | 152.2 | 149.5 | 108.3 | 808.9 | 806.2 | 399.4 | 491.4 | 78.7 | 0.418 | 23.41
87.2081 | 152.2 | 149.7 | 108.4 | 809.3 | 806.2 | 399.9 | 491.4 | 78.7 | 0.407 | 23.38
87.2164 | 152.2 | 149.8 | 108.6 | 809.7 | 805.4 | 395.2 | 487.3 | 78.7 | 0.406 | 23.39
87.2247 | 152.4 | 149.9 | 108.7 | 809.7 | 804.7 | 395 | 484.7 | 78.9 | 0.396 | 23.38
87.2331 | 152.4 | 149.9 | 108.7 | 809.8 | 805.5 | 392.6 | 486.3 | 78.9 | 0.39 | 23.41
87.2414 | 152.4 | 150.1 | 108.8 | 810.2 | 805.2 | 395.3 | 487.1 | 78.8 | 0.389 | 23.36
87.2497 | 152.3 | 149.6 | 108.8 | 810.4 | 804.7 | 395.6 | 486.9 | 78.8 | 0.394 | 23.35
87.2581 | 151.9 | 149.4 | 108.7 | 809.9 | 805.2 | 401.7 | 492.8 | 78.7 | 0.396 | 23.36
87.2664 | 152.1 | 149.5 | 108.8 | 809.6 | 805.1 | 397.9 | 490.2 | 78.7 | 0.387 | 23.38
87.2747 | 152.2 | 149.7 | 108.8 | 809.7 | 804.8 | 396.4 | 489.8 | 78.7 | 0.389 | 23.36
87.2831 | 152.2 | 149.7 | 108.9 | 809.6 | 805.6 | 396.4 | 485.9 | 78.9 | 0.403 | 23.41
87.2914 | 151.9 | 149.3 | 108.8 | 810.1 | 804.2 | 395.2 | 485.9 | 78.8 | 0.404 | 23.37
87.2997 | 152.1 | 149.6 | 108.7 | 809.9 | 804.7 | 398.7 | 489.6 | 78.7 | 0.41 | 23.42
87.3081 | 152 | 149.4 | 108.5 | 810.1 | 805.1 | 398.8 | 493.2 | 78.8 | 0.391 | 23.4
87.3164 | 151.9 | 149.3 | 108.3 | 810.8 | 804.7 | 398.3 | 490.9 | 78.9 | 0.412 | 23.4
87.3248 | 152.1 | 149.4 | 108.2 | 809.8 | 804.4 | 400.2 | 491.3 | 78.8 | 0.401 | 23.45
87.3331 | 152.1 | 149.6 | 107.8 | 809.4 | 804.9 | 395.5 | 486.6 | 78.9 | 0.401 | 23.42
87.3414 | 152 | 149.4 | 107.7 | 810 | 804.5 | 398.4 | 491.4 | 78.9 | 0.417 | 23.41
87.3498 | 152.1 | 149.6 | 107.9 | 809.5 | 804.8 | 398.6 | 491 | 79.1 | 0.413 | 23.4
87.3581 | 152.2 | 149.6 | 107.6 | 809.7 | 804.9 | 395.3 | 487.4 | 78.9 | 0.41 | 23.43
87.3664 | 152.1 | 149.6 | 107.6 | 809.3 | 805.4 | 396.3 | 488.3 | 78.9 | 0.415 | 23.42
87.3748 | 152.1 | 149.7 | 107.7 | 809.4 | 804.8 | 401.8 | 494 | 78.8 | 0.408 | 23.4
87.3831 | 152.1 | 149.5 | 108 | 809.7 | 804.9 | 397.8 | 490.7 | 78.9 | 0.409 | 23.43
87.3914 | 152.2 | 149.6 | 108.1 | 809.8 | 804.3 | 395.3 | 486.7 | 79 | 0.439 | 23.41
87.3998 | 152.3 | 149.7 | 108.4 | 808.9 | 804.6 | 395.7 | 487.1 | 79.1 | 0.424 | 23.43
87.4081 | 152.3 | 149.8 | 108.3 | 810.4 | 803.4 | 396.5 | 486.7 | 78.7 | 0.444 | 23.42
87.4164 | 152.2 | 149.5 | 108.5 | 809.9 | 804.1 | 396.7 | 488.3 | 78.8 | 0.42 | 23.35
87.4248 | 152.2 | 149.6 | 108.6 | 810 | 805.1 | 397.5 | 488 | 78.8 | 0.426 | 23.45
87.4331 | 152.1 | 149.4 | 108.6 | 809.8 | 804.7 | 398.6 | 491.6 | 78.8 | 0.446 | 23.45
87.4414 | 152.2 | 149.5 | 108.7 | 809.4 | 805.1 | 397.9 | 488.7 | 79 | 0.444 | 23.42
87.4498 | 152.2 | 149.6 | 108.4 | 809.6 | 805 | 396 | 487.3 | 79 | 0.444 | 23.43
87.4581 | 152.2 | 149.8 | 108.2 | 810 | 804.8 | 397.9 | 490.6 | 79 | 0.435 | 23.48
87.4664 | 152.1 | 149.7 | 107.7 | 809.3 | 804.7 | 398 | 491 | 78.9 | 0.423 | 23.45
87.4748 | 151.9 | 149.3 | 107.7 | 809.1 | 805.1 | 398.7 | 492.7 | 79 | 0.421 | 23.46
87.4831 | 151.8 | 149.2 | 107.6 | 809.1 | 804.9 | 397.9 | 490.7 | 78.9 | 0.435 | 23.45
87.4914 | 151.9 | 149.3 | 107.5 | 809.3 | 804.2 | 397.8 | 491.7 | 78.9 | 0.421 | 23.45
87.4998 | 151.8 | 149.4 | 107.4 | 809.4 | 804.9 | 397.1 | 488.8 | 79.1 | 0.444 | 23.48
87.5081 | 151.9 | 149.2 | 107.7 | 809.6 | 805.1 | 399.9 | 490.9 | 78.8 | 0.419 | 23.46
87.5164 | 151.8 | 149.4 | 108.1 | 809 | 805.7 | 398.6 | 491.1 | 78.9 | 0.422 | 23.45
87.5248 | 151.9 | 149.3 | 108.3 | 809 | 805.8 | 399.5 | 490.5 | 78.9 | 0.43 | 23.48
87.5331 | 152 | 149.4 | 108.6 | 809.2 | 805.4 | 396.4 | 487.3 | 79.1 | 0.425 | 23.47
87.5414 | 152.1 | 149.4 | 108.7 | 809.1 | 804.9 | 396.4 | 488.8 | 79.1 | 0.423 | 23.46
87.5498 | 152.2 | 149.6 | 108.8 | 809 | 805.4 | 394.4 | 487.6 | 79.1 | 0.432 | 23.5
87.5581 | 152.3 | 149.8 | 109.1 | 809.4 | 805.6 | 395.2 | 486.9 | 79.1 | 0.436 | 23.5
87.5664 | 151.9 | 149.4 | 109.1 | 809.4 | 805.3 | 398.2 | 490 | 79.2 | 0.436 | 23.47
87.5748 | 151.9 | 149.3 | 109.2 | 809.5 | 805.1 | 401.3 | 493.5 | 79.1 | 0.439 | 23.48
87.5831 | 152 | 149.6 | 109.2 | 809.8 | 805.3 | 395 | 486.9 | 79.2 | 0.421 | 23.48
87.5914 | 151.9 | 149.5 | 108.7 | 809.1 | 805.2 | 398.8 | 492.1 | 78.9 | 0.436 | 23.48
87.5998 | 151.9 | 149.5 | 108.3 | 809 | 805.2 | 397.6 | 489.4 | 79.1 | 0.43 | 23.48
87.6081 | 151.8 | 149.3 | 108.3 | 809.4 | 805.3 | 397.6 | 489.4 | 79.1 | 0.456 | 23.49
87.6164 | 151.8 | 149.4 | 108.2 | 810.1 | 805.7 | 397.8 | 488.9 | 79 | 0.442 | 23.48
87.6248 | 151.9 | 149.4 | 107.9 | 809.4 | 804.7 | 396.9 | 489.6 | 78.9 | 0.432 | 23.48
87.6331 | 151.8 | 149.2 | 107.4 | 809.4 | 805 | 395.3 | 485.2 | 78.9 | 0.424 | 23.5
87.6414 | 151.7 | 149.2 | 107.6 | 809 | 804.8 | 397.8 | 487.7 | 79 | 0.452 | 23.49
87.6498 | 151.7 | 149.2 | 108.2 | 808.8 | 806.1 | 399.1 | 493.2 | 79 | 0.435 | 23.5
87.6581 | 151.8 | 149.4 | 108.4 | 809.4 | 805.2 | 398 | 490.5 | 78.9 | 0.444 | 23.47
87.6665 | 151.8 | 149.3 | 108.6 | 810.2 | 804.8 | 397.2 | 489.8 | 79.1 | 0.439 | 23.44
87.6748 | 152 | 149.4 | 108.9 | 809.4 | 804.9 | 395.6 | 487.1 | 78.9 | 0.412 | 23.45
87.6831 | 152.1 | 149.7 | 109.1 | 809.2 | 804.7 | 399 | 489.5 | 79.1 | 0.417 | 23.47
87.6915 | 152 | 149.6 | 108.8 | 809.1 | 804.4 | 394 | 485.1 | 79.2 | 0.445 | 23.43
87.6998 | 151.8 | 149.4 | 108.5 | 809.8 | 805.2 | 397.2 | 490.2 | 79 | 0.448 | 23.47
87.7081 | 151.7 | 149.3 | 108.7 | 809 | 804.9 | 395 | 486.7 | 78.9 | 0.433 | 23.42
87.7165 | 151.9 | 149.4 | 108.1 | 808.8 | 805.4 | 395.7 | 489.5 | 78.9 | 0.452 | 23.47
87.7248 | 151.9 | 149.5 | 107.8 | 809.1 | 804.6 | 398.7 | 492.5 | 78.8 | 0.447 | 23.42
87.7331 | 151.8 | 149.3 | 107.8 | 809.4 | 805.1 | 399 | 490.7 | 78.9 | 0.457 | 23.42
87.7415 | 151.7 | 149.3 | 107.7 | 809.3 | 805.2 | 397.8 | 489.9 | 78.7 | 0.45 | 23.45
87.7498 | 151.7 | 149.2 | 107.6 | 809.2 | 805.1 | 395.6 | 488 | 78.9 | 0.469 | 23.44
87.7581 | 151.7 | 149.3 | 107.6 | 809.4 | 805.1 | 397.8 | 489.8 | 78.9 | 0.455 | 23.41
87.7665 | 151.7 | 149.2 | 107.5 | 808.9 | 805.1 | 399.7 | 492.1 | 79 | 0.444 | 23.44
87.7748 | 151.7 | 149.3 | 107.8 | 809 | 805.3 | 397.5 | 488.7 | 79 | 0.431 | 23.45
87.7831 | 151.7 | 149.2 | 107.9 | 808.9 | 804.8 | 397.2 | 487.4 | 79 | 0.432 | 23.43
87.7915 | 151.7 | 149.4 | 107.8 | 809.2 | 805.8 | 399.9 | 491.1 | 78.9 | 0.447 | 23.48
87.7998 | 151.7 | 149.3 | 108.1 | 809.2 | 806.1 | 399.8 | 491.1 | 78.9 | 0.473 | 23.47
87.8081 | 151.9 | 149.4 | 108.4 | 809.7 | 804.9 | 398 | 489.5 | 79.2 | 0.481 | 23.5
87.8165 | 151.8 | 149.4 | 108.6 | 808.7 | 805.4 | 396.3 | 488.3 | 79.1 | 0.455 | 23.48
87.8248 | 152 | 149.6 | 108.6 | 809.2 | 805.3 | 398.8 | 490.5 | 79 | 0.468 | 23.48
87.8331 | 152 | 149.6 | 108.7 | 809.1 | 805.5 | 398.4 | 489.2 | 79 | 0.449 | 23.47
87.8415 | 151.9 | 149.4 | 108.8 | 809.6 | 805.1 | 395.6 | 487.3 | 79.2 | 0.446 | 23.47
87.8498 | 151.8 | 149.2 | 109 | 809.5 | 804.8 | 399.3 | 492.5 | 79.2 | 0.436 | 23.5
87.8581 | 151.8 | 149.4 | 109.1 | 809.2 | 805.4 | 398 | 490.5 | 79.1 | 0.436 | 23.52
87.8665 | 152 | 149.5 | 109.3 | 809.3 | 805.6 | 396.7 | 488.3 | 78.9 | 0.441 | 23.47
87.8748 | 151.9 | 149.4 | 109.1 | 809.4 | 805.4 | 395.5 | 487 | 79.1 | 0.441 | 23.47
87.8831 | 152 | 149.4 | 109.1 | 809.6 | 805.4 | 399.7 | 492 | 79.1 | 0.426 | 23.45
87.8915 | 152.1 | 149.7 | 108.8 | 809.2 | 805.5 | 399.4 | 490.9 | 79.1 | 0.455 | 23.46
87.8998 | 152 | 149.6 | 108.3 | 809 | 805.6 | 394.8 | 486.7 | 78.9 | 0.444 | 23.45
87.9081 | 151.8 | 149.4 | 108.2 | 809.9 | 804.8 | 396.3 | 488.9 | 79 | 0.42 | 23.46
87.9165 | 151.7 | 149.3 | 108.2 | 808.9 | 804.8 | 399.5 | 490.9 | 78.9 | 0.464 | 23.43
87.9248 | 151.8 | 149.2 | 108.1 | 809.2 | 805.2 | 398.7 | 490.7 | 79.1 | 0.432 | 23.47
87.9331 | 151.7 | 149.2 | 107.9 | 808.8 | 805.4 | 400.1 | 492.9 | 79.2 | 0.476 | 23.5
87.9415 | 151.8 | 149.2 | 108 | 808.5 | 805.8 | 397.6 | 489.5 | 79 | 0.448 | 23.47
87.9498 | 151.7 | 149.3 | 107.5 | 809.2 | 804.7 | 400.1 | 492.4 | 79.1 | 0.47 | 23.44
87.9581 | 151.8 | 149.2 | 107.8 | 808.7 | 805.4 | 397.2 | 488.7 | 79.2 | 0.429 | 23.52
87.9665 | 151.8 | 149.4 | 108 | 809 | 805.2 | 396.7 | 490 | 79.2 | 0.467 | 23.46
87.9748 | 151.9 | 149.4 | 108.4 | 808.9 | 805.1 | 398.3 | 490.6 | 79.2 | 0.454 | 23.51
87.9831 | 151.9 | 149.3 | 108.7 | 809.6 | 805.9 | 399.8 | 492.1 | 79.1 | 0.455 | 23.48
87.9915 | 151.8 | 149.2 | 108.9 | 809.4 | 805.7 | 396.1 | 488.4 | 79.2 | 0.455 | 23.51
87.9998 | 151.9 | 149.3 | 109.1 | 809.1 | 805.4 | 399.7 | 491.3 | 79.1 | 0.46 | 23.45
88.0081 | 151.8 | 149.4 | 109.2 | 809.2 | 804.8 | 398.4 | 492.9 | 79.2 | 0.444 | 23.48
88.0165 | 151.9 | 149.7 | 108.8 | 809 | 805.3 | 396.9 | 488.4 | 79.1 | 0.467 | 23.49
88.0248 | 151.9 | 149.5 | 108.4 | 809.1 | 804.9 | 396.3 | 487.8 | 79 | 0.442 | 23.5
88.0332 | 151.8 | 149.4 | 108.4 | 809.2 | 804.7 | 396.8 | 488 | 79 | 0.444 | 23.48
88.0415 | 151.7 | 149.1 | 108.2 | 809.4 | 805.2 | 399.9 | 491.7 | 79.1 | 0.464 | 23.52
88.0498 | 151.7 | 149.2 | 108 | 809.1 | 805.3 | 397.8 | 489.2 | 79 | 0.448 | 23.48
88.0582 | 151.6 | 149.1 | 107.7 | 809.3 | 805.2 | 400.2 | 490.6 | 79 | 0.446 | 23.47
88.0665 | 151.6 | 149.2 | 107.7 | 809 | 805.5 | 399.3 | 493.2 | 79 | 0.454 | 23.45
88.0748 | 151.6 | 149.2 | 107.7 | 808.8 | 804.9 | 396.8 | 488.7 | 79 | 0.458 | 23.45
88.0832 | 151.6 | 149.2 | 107.6 | 808.9 | 805.3 | 399.1 | 492 | 79 | 0.442 | 23.48
88.0915 | 151.6 | 149.1 | 107.5 | 808.9 | 804.9 | 399.3 | 492.5 | 78.9 | 0.43 | 23.49
88.0998 | 151.6 | 149.2 | 107.6 | 809.3 | 805 | 396.4 | 487.7 | 79.1 | 0.444 | 23.47
88.1082 | 151.7 | 149.2 | 107.9 | 809.5 | 804.8 | 398.4 | 491.8 | 79 | 0.449 | 23.45
88.1165 | 151.7 | 149.2 | 107.8 | 810 | 805.1 | 398.7 | 491.6 | 78.9 | 0.428 | 23.45
88.1248 | 151.9 | 149.6 | 108.2 | 809.3 | 805.2 | 395 | 487 | 78.8 | 0.475 | 23.44
88.1332 | 152.1 | 149.5 | 108.1 | 808.8 | 805.1 | 395.7 | 488.8 | 78.8 | 0.475 | 23.43
88.1415 | 152.1 | 149.7 | 108.1 | 809.4 | 805.1 | 397.2 | 488.7 | 78.9 | 0.462 | 23.44
88.1498 | 152.1 | 149.7 | 108.2 | 809 | 805.1 | 398.4 | 490.5 | 78.9 | 0.464 | 23.44
88.1582 | 152.2 | 149.8 | 108.2 | 808.9 | 804.6 | 397.2 | 488.9 | 78.9 | 0.455 | 23.41
88.1665 | 152.2 | 149.7 | 108.4 | 808.9 | 804.9 | 396 | 487.4 | 78.9 | 0.447 | 23.45
88.1748 | 152.1 | 149.6 | 108.4 | 809 | 805.8 | 397.8 | 489.4 | 79.1 | 0.446 | 23.45
88.1832 | 151.9 | 149.3 | 108.5 | 809.3 | 804.7 | 397.9 | 490 | 79.1 | 0.444 | 23.46
88.1915 | 151.6 | 149.3 | 108.5 | 809.3 | 804.7 | 400.2 | 489.8 | 78.9 | 0.448 | 23.45
88.1998 | 151.7 | 149.2 | 108.4 | 809.8 | 804.9 | 398.2 | 490.5 | 79 | 0.452 | 23.45
88.2082 | 151.8 | 149.4 | 108.4 | 809.7 | 804.7 | 396.8 | 489.1 | 78.8 | 0.468 | 23.43
88.2165 | 151.9 | 149.3 | 108.6 | 809.3 | 805 | 396.9 | 488.9 | 78.8 | 0.458 | 23.41
88.2248 | 151.8 | 149.6 | 108.6 | 808.8 | 805.8 | 398.4 | 490.7 | 78.9 | 0.467 | 23.44
88.2332 | 151.7 | 149.3 | 108.6 | 810.3 | 804.9 | 397.9 | 489.9 | 79 | 0.471 | 23.49
88.2415 | 151.8 | 149.3 | 108.7 | 810.3 | 804.2 | 398.4 | 490.5 | 79.1 | 0.455 | 23.54
88.2498 | 151.9 | 149.1 | 108.5 | 810.1 | 803.8 | 396.1 | 487.8 | 79.1 | 0.451 | 23.52
88.2582 | 152 | 149.2 | 108.6 | 810.1 | 803.9 | 399.3 | 490.7 | 79.2 | 0.449 | 23.53
88.2665 | 152.1 | 149 | 108.3 | 810.3 | 804.4 | 402.1 | 493.6 | 79.4 | 0.448 | 23.57
88.2748 | 152.2 | 149 | 108 | 811.1 | 803.7 | 400.1 | 492.4 | 79.4 | 0.455 | 23.6
88.2832 | 151.9 | 149 | 108 | 810.2 | 803.7 | 397.8 | 489.8 | 79.4 | 0.439 | 23.6
88.2915 | 152.1 | 149 | 107.7 | 810.5 | 804.3 | 396.4 | 487.6 | 79.3 | 0.457 | 23.6
88.2998 | 151.8 | 148.8 | 107.6 | 811 | 804.4 | 400.3 | 493.5 | 79.5 | 0.474 | 23.61
88.3082 | 151.8 | 148.8 | 107.4 | 811.2 | 804.3 | 399.5 | 491.6 | 79.5 | 0.478 | 23.63
88.3165 | 151.7 | 148.7 | 107.4 | 810.9 | 804.8 | 401.6 | 491.8 | 79.5 | 0.459 | 23.64
88.3248 | 151.7 | 148.8 | 107.7 | 810.1 | 804.2 | 401.2 | 494.2 | 79.6 | 0.453 | 23.66
88.3332 | 151.7 | 148.7 | 107.8 | 810.8 | 804.6 | 401.7 | 495.6 | 79.5 | 0.444 | 23.6
88.3415 | 151.7 | 148.6 | 107.8 | 810.7 | 804.4 | 402.7 | 494 | 79.5 | 0.462 | 23.63
88.3498 | 151.7 | 148.7 | 108 | 810.3 | 804.4 | 398 | 489.2 | 79.6 | 0.468 | 23.65
88.3582 | 151.7 | 148.7 | 108.2 | 811.7 | 805.1 | 400.3 | 492.3 | 79.7 | 0.462 | 23.62
88.3665 | 151.6 | 148.5 | 108.2 | 811.1 | 804.4 | 399.4 | 492.1 | 79.4 | 0.454 | 23.64
88.3748 | 151.8 | 148.8 | 108.4 | 811.4 | 804.2 | 399.1 | 490.7 | 79.5 | 0.451 | 23.63
88.3832 | 151.9 | 148.8 | 108.3 | 812.1 | 805.2 | 400.8 | 494.5 | 79.6 | 0.447 | 23.68
88.3915 | 151.8 | 148.8 | 108.4 | 811.4 | 804.7 | 399.4 | 490.7 | 79.4 | 0.463 | 23.63
88.3999 | 151.9 | 148.9 | 107.8 | 811.4 | 805.1 | 399.9 | 492.7 | 79.5 | 0.476 | 23.64
88.4082 | 151.9 | 148.9 | 108.1 | 810.8 | 804.9 | 400.9 | 492.8 | 79.5 | 0.483 | 23.66
88.4165 | 151.8 | 149 | 107.9 | 811.1 | 804.2 | 400.5 | 492.1 | 79.5 | 0.441 | 23.61
88.4249 | 151.9 | 149.2 | 107.6 | 810.8 | 804.9 | 401.6 | 493.9 | 79.4 | 0.457 | 23.58
88.4332 | 151.9 | 149.1 | 107.6 | 811.1 | 804.6 | 401.6 | 495 | 79.4 | 0.459 | 23.58
88.4415 | 151.9 | 149.2 | 107.7 | 811.6 | 804.6 | 400.9 | 494 | 79.4 | 0.454 | 23.61
88.4499 | 151.8 | 148.8 | 107.3 | 810.8 | 804.7 | 402.9 | 495.6 | 79.2 | 0.455 | 23.61
88.4582 | 151.7 | 148.9 | 107.2 | 810.6 | 804.8 | 401.8 | 492.3 | 79.3 | 0.443 | 23.56
88.4665 | 151.7 | 148.9 | 107.3 | 810.5 | 804.8 | 402.5 | 494.3 | 79.2 | 0.452 | 23.56
88.4749 | 151.6 | 148.7 | 107.3 | 810.9 | 804.6 | 401.6 | 494.5 | 79.2 | 0.471 | 23.54
88.4832 | 151.6 | 148.7 | 107.4 | 810.2 | 804.4 | 403.6 | 493.6 | 79.1 | 0.456 | 23.56
88.4915 | 151.6 | 148.8 | 107.5 | 811 | 804.7 | 400.8 | 492.4 | 79.2 | 0.47 | 23.56
88.4999 | 151.6 | 148.8 | 107.8 | 811.3 | 804.9 | 403.5 | 495.1 | 79.1 | 0.451 | 23.54
88.5082 | 151.6 | 148.9 | 107.8 | 810.7 | 803.9 | 402.5 | 495.4 | 79.1 | 0.451 | 23.53
88.5165 | 151.7 | 148.8 | 108 | 811.4 | 804.8 | 403.5 | 496.2 | 79.2 | 0.469 | 23.56
88.5249 | 151.7 | 148.9 | 108.1 | 811 | 803.9 | 402.4 | 492.5 | 79.2 | 0.443 | 23.51
88.5332 | 151.9 | 149 | 108.4 | 811.4 | 804.6 | 399 | 490.9 | 79.2 | 0.448 | 23.53
88.5415 | 151.8 | 148.9 | 108.2 | 811.3 | 804.8 | 401.7 | 493.5 | 79.1 | 0.472 | 23.55
88.5499 | 151.8 | 149.1 | 108.5 | 810.5 | 804.9 | 402.4 | 494.9 | 79.2 | 0.473 | 23.54
88.5582 | 151.9 | 149.2 | 108.4 | 811.2 | 804.9 | 399.5 | 492 | 79.1 | 0.471 | 23.55
88.5665 | 152.1 | 149.3 | 108.6 | 811.3 | 805.1 | 401.4 | 494 | 79.2 | 0.462 | 23.53
88.5749 | 152.1 | 149.3 | 108.3 | 811.2 | 805.2 | 398.6 | 489.8 | 79.2 | 0.463 | 23.55
88.5832 | 152 | 149.3 | 108.2 | 810.4 | 804.9 | 399.1 | 491.6 | 79.2 | 0.46 | 23.55
88.5915 | 152.1 | 149.3 | 108.2 | 810.7 | 804.3 | 402.1 | 493.1 | 79.2 | 0.455 | 23.52
88.5999 | 152 | 149.2 | 108.1 | 810.7 | 804.1 | 400.5 | 492.5 | 79.4 | 0.458 | 23.52
88.6082 | 152 | 149.3 | 107.7 | 810.9 | 804.9 | 400.2 | 492.4 | 79.5 | 0.456 | 23.57
88.6165 | 152.1 | 149.3 | 107.8 | 810.4 | 804.8 | 399.7 | 493.9 | 79.4 | 0.463 | 23.53
88.6249 | 151.9 | 149.2 | 107.9 | 810.5 | 804.8 | 401.2 | 494.3 | 79.2 | 0.469 | 23.55
88.6332 | 152.1 | 149.3 | 107.8 | 811.2 | 804.8 | 400.3 | 491.6 | 79.3 | 0.467 | 23.61
88.6415 | 151.9 | 149.2 | 107.6 | 810.9 | 804.4 | 399.9 | 493.1 | 79.3 | 0.489 | 23.6
88.6499 | 151.9 | 149.2 | 107.6 | 810.3 | 804.6 | 402.1 | 495.1 | 79.3 | 0.48 | 23.61
88.6582 | 151.9 | 149.2 | 107.8 | 811.2 | 804.4 | 399.7 | 491.6 | 79.3 | 0.463 | 23.58
88.6665 | 151.9 | 149 | 107.5 | 810.9 | 803.7 | 402.4 | 493.9 | 79.1 | 0.471 | 23.53
88.6749 | 151.8 | 149.1 | 107.7 | 810.5 | 804.3 | 400.3 | 492.5 | 79.2 | 0.494 | 23.59
88.6832 | 151.8 | 149.1 | 107.6 | 810.3 | 804.2 | 401.7 | 493.1 | 79.2 | 0.481 | 23.52
88.6915 | 151.8 | 149 | 107.6 | 810.4 | 804.8 | 401.3 | 494 | 79.4 | 0.461 | 23.6
88.6999 | 151.7 | 148.9 | 107.6 | 810.7 | 804.5 | 404.8 | 496.7 | 79.3 | 0.46 | 23.6
88.7082 | 151.7 | 148.8 | 107.6 | 810.1 | 804 | 404.4 | 498 | 79.4 | 0.449 | 23.57
88.7165 | 151.7 | 148.8 | 107.6 | 810.2 | 804.1 | 400.5 | 493.1 | 79.4 | 0.453 | 23.6
88.7249 | 151.8 | 148.9 | 107.7 | 810.2 | 803.9 | 401.7 | 495.6 | 79.3 | 0.474 | 23.56
88.7332 | 151.9 | 148.8 | 107.8 | 810.8 | 804.5 | 403.3 | 496.8 | 79.2 | 0.469 | 23.58
88.7416 | 151.7 | 149 | 107.7 | 810.1 | 804.4 | 402.4 | 493.2 | 79.3 | 0.46 | 23.55
88.7499 | 151.7 | 149 | 107.4 | 810.1 | 804.6 | 400.8 | 493.6 | 79.4 | 0.484 | 23.55
88.7582 | 151.6 | 148.7 | 107.6 | 810.4 | 804.2 | 405 | 497.5 | 79.4 | 0.458 | 23.58
88.7666 | 151.6 | 149.1 | 107.6 | 810.5 | 804.2 | 402.8 | 493.2 | 79.3 | 0.471 | 23.54
88.7749 | 151.6 | 148.8 | 107.7 | 810.3 | 804.6 | 403.9 | 497.6 | 79.4 | 0.48 | 23.54
88.7832 | 151.6 | 148.9 | 107.7 | 810.4 | 804.8 | 400.1 | 493.1 | 79.4 | 0.448 | 23.55
88.7916 | 151.7 | 148.8 | 108.2 | 810.7 | 804.2 | 403.9 | 498.3 | 79.3 | 0.459 | 23.54
88.7999 | 151.6 | 148.9 | 108.3 | 810.4 | 804.6 | 402.1 | 493.9 | 79.3 | 0.462 | 23.56
88.8082 | 151.7 | 148.9 | 108.4 | 810.9 | 803.9 | 402.2 | 492.4 | 79.3 | 0.466 | 23.56
88.8166 | 151.9 | 149.2 | 108.4 | 810.8 | 805 | 398.8 | 489.4 | 79.3 | 0.444 | 23.55
88.8249 | 152 | 149.2 | 108.7 | 810.6 | 804.9 | 400.8 | 493.4 | 79.4 | 0.47 | 23.58
88.8332 | 152.1 | 149.2 | 108.8 | 810.3 | 804.4 | 402.9 | 494.5 | 79.5 | 0.482 | 23.55
88.8416 | 152.1 | 149.2 | 108.4 | 810.9 | 804.7 | 398.7 | 491.4 | 79.4 | 0.453 | 23.55
88.8499 | 152.1 | 149.3 | 108.2 | 810.6 | 804.8 | 398.3 | 491 | 79.4 | 0.441 | 23.56
88.8582 | 152 | 149.2 | 107.8 | 810.3 | 804.6 | 398.6 | 490.5 | 79.4 | 0.447 | 23.58
88.8666 | 151.9 | 149.1 | 107.4 | 810.2 | 804.1 | 401.3 | 493.1 | 79.5 | 0.429 | 23.55
88.8749 | 151.9 | 149.1 | 107.3 | 810.4 | 804.3 | 399.7 | 492 | 79.5 | 0.414 | 23.58
88.8832 | 151.8 | 148.9 | 107.2 | 809.8 | 804.2 | 399.5 | 492.8 | 79.4 | 0.41 | 23.58
88.8916 | 151.7 | 148.8 | 107.7 | 810.5 | 803.7 | 400.3 | 491 | 79.7 | 0.426 | 23.57
88.8999 | 151.7 | 148.9 | 107.7 | 810.6 | 803.7 | 400.9 | 492.9 | 79.5 | 0.412 | 23.61
88.9082 | 151.8 | 148.9 | 108.1 | 811 | 803.9 | 399.8 | 491.8 | 79.5 | 0.383 | 23.59
88.9166 | 151.7 | 148.8 | 108.2 | 810.9 | 804 | 399.5 | 492.7 | 79.6 | 0.122 | 23.58
88.9249 | 151.7 | 148.9 | 108.2 | 810.9 | 804.2 | 397.9 | 488.9 | 79.5 | 0.153 | 23.56
88.9332 | 151.8 | 148.9 | 108.3 | 810.6 | 803.9 | 401.6 | 494.6 | 79.6 | 0.128 | 23.6
88.9416 | 151.8 | 149.1 | 108.3 | 810.7 | 804.1 | 399.8 | 491.1 | 79.4 | 0.187 | 23.55
88.9499 | 151.9 | 149.1 | 108.4 | 811.2 | 804.7 | 400.5 | 493.1 | 79.5 | 0.178 | 23.6
88.9582 | 151.9 | 149.2 | 108.3 | 811.1 | 803.8 | 398 | 490.3 | 79.3 | 0.178 | 23.54
88.9666 | 151.9 | 149.2 | 108.4 | 810.5 | 804.2 | 398.7 | 492.3 | 79.5 | 0.18 | 23.55
88.9749 | 151.9 | 149.2 | 108.2 | 810.7 | 804 | 399.5 | 492.4 | 79.5 | 0.181 | 23.56
88.9832 | 151.9 | 149.3 | 108.1 | 810.4 | 803.8 | 400.8 | 492.7 | 79.5 | 0.19 | 23.56
88.9916 | 151.9 | 149.2 | 107.8 | 810.1 | 803.8 | 401.6 | 494.5 | 79.5 | 0.194 | 23.56
88.9999 | 151.8 | 149.1 | 107.7 | 810.6 | 803.6 | 400.6 | 493.6 | 79.6 | 0.204 | 23.6
89.0082 | 151.6 | 149 | 107.7 | 810.3 | 804.1 | 399.5 | 493.9 | 79.7 | 0.207 | 23.61
89.0166 | 151.7 | 148.9 | 107.5 | 810.2 | 803.8 | 401.6 | 494.2 | 79.8 | 0.205 | 23.62
89.0249 | 151.7 | 149 | 107.3 | 810.4 | 803.8 | 400.2 | 493.2 | 79.6 | 0.209 | 23.62
89.0332 | 151.7 | 148.9 | 107.4 | 811 | 804.1 | 403.3 | 495.8 | 79.7 | 0.215 | 23.63
89.0416 | 151.6 | 148.8 | 107.3 | 810.3 | 803.9 | 404 | 497.1 | 79.7 | 0.219 | 23.64
89.0499 | 151.7 | 148.7 | 107.3 | 809.9 | 804.4 | 402.2 | 496.1 | 79.7 | 0.216 | 23.63
89.0582 | 151.6 | 148.9 | 107.3 | 810.3 | 804.6 | 402.7 | 495.3 | 79.7 | 0.228 | 23.68
89.0666 | 151.5 | 148.8 | 107.3 | 810.2 | 804.5 | 404.8 | 499.4 | 79.6 | 0.233 | 23.62
89.0749 | 151.5 | 148.7 | 107.6 | 810.1 | 804.1 | 402.1 | 494.7 | 79.7 | 0.229 | 23.61
89.0832 | 151.5 | 148.7 | 107.8 | 810.4 | 804.2 | 405 | 498.5 | 79.8 | 0.243 | 23.61
89.0916 | 151.6 | 148.9 | 108.1 | 810.5 | 804.3 | 402.2 | 496.5 | 79.8 | 0.235 | 23.61
89.0999 | 151.6 | 148.7 | 108.3 | 810.8 | 803.7 | 400.5 | 493.4 | 79.8 | 0.241 | 23.6
89.1083 | 151.8 | 148.9 | 108.4 | 810.6 | 804.3 | 400.5 | 491.1 | 79.9 | 0.236 | 23.65
89.1166 | 151.8 | 149.1 | 108.6 | 810.3 | 804.4 | 402.7 | 496.4 | 79.6 | 0.244 | 23.61
89.1249 | 152 | 149.2 | 108.8 | 811.2 | 804.6 | 400.6 | 492.3 | 79.7 | 0.248 | 23.62
89.1333 | 151.9 | 149.3 | 108.6 | 810.5 | 804.4 | 401.3 | 493.1 | 79.7 | 0.257 | 23.62
89.1416 | 151.9 | 149.2 | 108.3 | 810.8 | 804.3 | 399.9 | 492 | 79.7 | 0.254 | 23.64
89.1499 | 152.1 | 149.3 | 108.1 | 810.4 | 803.8 | 398.7 | 491 | 79.6 | 0.251 | 23.61
89.1583 | 151.9 | 149.2 | 107.9 | 810.1 | 804.4 | 399 | 492 | 79.6 | 0.257 | 23.6
89.1666 | 151.8 | 149.1 | 107.8 | 810.5 | 804.9 | 401.2 | 493.8 | 79.7 | 0.275 | 23.63
89.1749 | 151.7 | 149 | 107.6 | 811.1 | 803.9 | 401.4 | 494.9 | 79.6 | 0.241 | 23.63
89.1833 | 151.8 | 149.1 | 107.7 | 811.1 | 804 | 403.9 | 495.3 | 79.7 | 0.293 | 23.61
89.1916 | 151.6 | 148.8 | 107.4 | 810.3 | 803.9 | 402 | 495.6 | 79.6 | 0.299 | 23.59
89.1999 | 151.6 | 148.8 | 107.4 | 810.4 | 804.7 | 400.9 | 494.2 | 79.6 | 0.313 | 23.65
89.2083 | 151.5 | 148.7 | 107.4 | 810.4 | 804.8 | 404.4 | 498.2 | 79.6 | 0.307 | 23.64
89.2166 | 151.5 | 148.7 | 107.3 | 810.5 | 804.1 | 400.6 | 492.7 | 79.4 | 0.302 | 23.65
89.2249 | 151.5 | 148.8 | 107.7 | 810.1 | 804.4 | 402.5 | 494.9 | 79.6 | 0.306 | 23.62
89.2333 | 151.6 | 148.9 | 107.8 | 810.9 | 804.3 | 400.3 | 492.1 | 79.6 | 0.288 | 23.64
89.2416 | 151.6 | 148.9 | 107.8 | 810.7 | 804.9 | 399.5 | 490.7 | 79.8 | 0.302 | 23.67
89.2499 | 151.6 | 148.8 | 108.1 | 810.1 | 804.5 | 404.4 | 496 | 79.8 | 0.302 | 23.68
89.2583 | 151.6 | 148.8 | 108.1 | 810.7 | 804.1 | 401 | 492.9 | 79.6 | 0.297 | 23.65
89.2666 | 151.8 | 148.8 | 108.4 | 811.2 | 804.1 | 401.8 | 495.7 | 79.8 | 0.311 | 23.65
89.2749 | 151.8 | 148.9 | 108.2 | 810.4 | 803.9 | 399.9 | 492.8 | 79.8 | 0.324 | 23.66
89.2833 | 151.7 | 148.9 | 108.2 | 810.3 | 804.2 | 402.1 | 495 | 79.6 | 0.302 | 23.61
89.2916 | 151.8 | 148.9 | 108.3 | 810.9 | 803.9 | 402.5 | 494 | 79.6 | 0.307 | 23.61
89.2999 | 151.8 | 149 | 108.3 | 810.6 | 804.1 | 400.3 | 492.9 | 79.6 | 0.315 | 23.59
89.3083 | 151.9 | 149.2 | 108.1 | 810.8 | 804.5 | 398.7 | 488.7 | 79.5 | 0.329 | 23.58
89.3166 | 151.9 | 149.1 | 108 | 810.9 | 804.4 | 400.3 | 493.2 | 79.5 | 0.327 | 23.58
89.3249 | 151.9 | 148.8 | 107.9 | 809.9 | 803.9 | 400.5 | 493.4 | 79.5 | 0.333 | 23.57
89.3333 | 151.9 | 148.9 | 107.6 | 810.7 | 804.6 | 401.2 | 491.4 | 79.6 | 0.333 | 23.56
89.3416 | 151.8 | 148.8 | 107.4 | 810.3 | 803.8 | 399.8 | 491.6 | 79.5 | 0.351 | 23.58
89.3499 | 151.8 | 148.8 | 107.6 | 810.6 | 804.3 | 401.4 | 494.6 | 79.6 | 0.353 | 23.59
89.3583 | 151.7 | 148.7 | 107.4 | 810.7 | 804.5 | 400.3 | 492.9 | 79.4 | 0.351 | 23.62
89.3666 | 151.7 | 148.8 | 107.5 | 810.2 | 803.8 | 401.6 | 493.1 | 79.5 | 0.35 | 23.6
89.3749 | 151.7 | 148.6 | 107.3 | 810.7 | 804.1 | 402.5 | 493.5 | 79.6 | 0.358 | 23.61
89.3833 | 151.6 | 148.6 | 107.2 | 810 | 804.4 | 403.3 | 495.4 | 79.6 | 0.351 | 23.6
89.3916 | 151.5 | 148.4 | 107.3 | 810.3 | 804.2 | 402.5 | 496.7 | 79.6 | 0.345 | 23.6
89.3999 | 151.4 | 148.3 | 107.3 | 809.7 | 804.4 | 403.5 | 497.1 | 79.5 | 0.367 | 23.63
89.4083 | 151.4 | 148.3 | 107.6 | 810.2 | 803.8 | 404.4 | 495.7 | 79.6 | 0.363 | 23.61
89.4166 | 151.6 | 148.4 | 108.2 | 810.6 | 803.6 | 403.9 | 496.5 | 79.6 | 0.374 | 23.61
89.4249 | 151.6 | 148.6 | 108.3 | 810.1 | 804.1 | 400.6 | 493.8 | 79.7 | 0.372 | 23.63
89.4333 | 151.6 | 148.5 | 108.4 | 809.7 | 804 | 401.4 | 493.9 | 79.7 | 0.38 | 23.63
89.4416 | 151.6 | 148.7 | 108.4 | 810.7 | 804.1 | 400.9 | 493.5 | 79.8 | 0.378 | 23.66
89.4499 | 151.7 | 148.7 | 108.4 | 810.3 | 803.8 | 400.5 | 493.5 | 79.8 | 0.371 | 23.66
89.4583 | 151.9 | 148.7 | 108.6 | 811.3 | 804.5 | 400.9 | 492 | 79.8 | 0.365 | 23.66
89.4666 | 151.9 | 148.8 | 108.7 | 810.9 | 804.3 | 399.9 | 492.9 | 79.8 | 0.366 | 23.66
89.475 | 152 | 148.9 | 108.8 | 810.8 | 804.7 | 400.2 | 493.9 | 79.8 | 0.368 | 23.69
89.4833 | 151.9 | 149 | 108.4 | 810.7 | 803.9 | 400.5 | 492.9 | 80 | 0.356 | 23.74
89.4916 | 151.9 | 148.9 | 108 | 811 | 804.3 | 399.9 | 491.8 | 80 | 0.381 | 23.68
89.5 | 151.9 | 148.9 | 108.1 | 810.9 | 804.1 | 400.6 | 491.7 | 79.8 | 0.382 | 23.69
89.5083 | 151.8 | 148.9 | 108 | 810.4 | 803.6 | 401.2 | 494 | 79.9 | 0.372 | 23.73
89.5166 | 151.9 | 149 | 108 | 811.3 | 804.3 | 399.1 | 490.7 | 80.1 | 0.377 | 23.7
89.525 | 151.8 | 148.7 | 107.8 | 811.1 | 804.1 | 402.4 | 496 | 79.9 | 0.392 | 23.68
89.5333 | 151.7 | 148.7 | 107.7 | 810.7 | 804.3 | 399.8 | 493.6 | 79.9 | 0.364 | 23.71
89.5416 | 151.7 | 148.7 | 107.5 | 810.6 | 804.8 | 402 | 494 | 80 | 0.402 | 23.73
89.55 | 151.7 | 148.7 | 107.5 | 810.8 | 804 | 400.8 | 492.9 | 80 | 0.408 | 23.73
89.5583 | 151.7 | 148.6 | 107.5 | 810.6 | 803.9 | 404.7 | 498.6 | 80 | 0.419 | 23.74
89.5666 | 151.6 | 148.7 | 107.5 | 810.9 | 803.6 | 404 | 496.4 | 80 | 0.407 | 23.73
89.575 | 151.6 | 148.7 | 107.5 | 811 | 803.9 | 402.7 | 493.2 | 79.9 | 0.409 | 23.7
89.5833 | 151.5 | 148.7 | 107.5 | 810.3 | 804.4 | 402.1 | 496.4 | 79.9 | 0.391 | 23.71
89.5916 | 151.6 | 148.7 | 107.6 | 810.7 | 804.6 | 401 | 492.9 | 79.9 | 0.371 | 23.71
89.6 | 151.6 | 148.8 | 107.7 | 810.4 | 804.2 | 403.2 | 496.7 | 79.9 | 0.389 | 23.69
89.6083 | 151.6 | 148.8 | 107.5 | 810.7 | 804.4 | 400.8 | 491.6 | 79.9 | 0.396 | 23.68
89.6166 | 151.7 | 148.8 | 107.8 | 810.6 | 804.9 | 401.7 | 493.8 | 79.8 | 0.39 | 23.68
89.625 | 151.7 | 148.8 | 107.7 | 810.6 | 804.1 | 401.8 | 494.6 | 79.9 | 0.39 | 23.69
89.6333 | 151.7 | 148.9 | 107.7 | 810.8 | 804.7 | 399.8 | 492.9 | 79.8 | 0.398 | 23.69
89.6416 | 151.6 | 148.8 | 107.7 | 810.7 | 804.6 | 400.8 | 494 | 79.8 | 0.402 | 23.7
89.65 | 151.6 | 148.8 | 107.6 | 810.7 | 804.9 | 403.7 | 495.7 | 79.6 | 0.401 | 23.69
89.6583 | 151.4 | 148.7 | 107.4 | 810.1 | 804.6 | 402.2 | 495.7 | 79.6 | 0.419 | 23.67
89.6666 | 151.4 | 148.6 | 107.7 | 810.5 | 804.4 | 404.1 | 495.3 | 79.9 | 0.401 | 23.65
89.675 | 151.4 | 148.6 | 107.6 | 810.4 | 803.7 | 399.9 | 492.8 | 79.7 | 0.425 | 23.65
89.6833 | 151.4 | 148.7 | 107.4 | 810.4 | 804.8 | 402.9 | 495.6 | 79.8 | 0.436 | 23.68
89.6916 | 151.4 | 148.6 | 107.9 | 810.7 | 804.1 | 402.8 | 495.1 | 79.7 | 0.417 | 23.65
89.7 | 151.5 | 148.7 | 108 | 810.2 | 804.3 | 401.4 | 494.2 | 79.7 | 0.418 | 23.65
89.7083 | 151.4 | 148.7 | 108.2 | 809.9 | 804.1 | 402.7 | 496.9 | 79.7 | 0.414 | 23.68
89.7166 | 151.6 | 148.6 | 108.3 | 810.5 | 804.6 | 400.3 | 492.3 | 79.7 | 0.408 | 23.65
89.725 | 151.7 | 148.8 | 108.5 | 810.1 | 804.3 | 400.8 | 493.2 | 79.8 | 0.415 | 23.66
89.7333 | 151.8 | 148.8 | 108.6 | 810.7 | 804.3 | 402.4 | 494.6 | 79.9 | 0.419 | 23.68
89.7416 | 151.8 | 149.1 | 108.7 | 810.7 | 804.3 | 399.3 | 492.8 | 79.8 | 0.41 | 23.68
89.75 | 151.9 | 149.2 | 108.7 | 810.7 | 804.4 | 401.3 | 493.8 | 79.7 | 0.439 | 23.65
89.7583 | 152 | 149.3 | 108.4 | 811.1 | 804.9 | 398.6 | 491.3 | 79.7 | 0.416 | 23.65
89.7666 | 151.9 | 149.1 | 108.1 | 810.7 | 804 | 400.9 | 493.2 | 79.7 | 0.41 | 23.65
89.775 | 151.8 | 148.9 | 107.8 | 810.8 | 803.7 | 403.6 | 497.1 | 79.6 | 0.417 | 23.63
89.7833 | 151.7 | 148.8 | 107.4 | 810.3 | 804.2 | 401.4 | 493.4 | 79.8 | 0.43 | 23.69
89.7916 | 151.6 | 148.7 | 107.5 | 811 | 804.4 | 402.2 | 495.8 | 79.7 | 0.423 | 23.68
89.8 | 151.7 | 148.7 | 107.4 | 810.8 | 803.9 | 400.8 | 493.9 | 79.8 | 0.408 | 23.73
89.8083 | 151.6 | 148.5 | 107.5 | 811.2 | 804.7 | 403.9 | 496 | 79.8 | 0.426 | 23.73
89.8166 | 151.6 | 148.5 | 107.6 | 810.4 | 804.6 | 403.2 | 495.6 | 79.7 | 0.406 | 23.69
89.825 | 151.6 | 148.6 | 107.9 | 810.9 | 804.4 | 399.8 | 492.3 | 79.8 | 0.422 | 23.67
89.8333 | 151.6 | 148.6 | 108.2 | 811.6 | 804.2 | 401.2 | 493.8 | 79.8 | 0.435 | 23.71
89.8417 | 151.6 | 148.5 | 108.4 | 810.6 | 804.3 | 402.1 | 496.7 | 79.7 | 0.429 | 23.73
89.85 | 151.7 | 148.7 | 108.4 | 810.3 | 804.9 | 402.2 | 497.2 | 79.8 | 0.442 | 23.69
89.8583 | 151.7 | 148.7 | 108.6 | 811.4 | 804.8 | 402.1 | 494.5 | 79.7 | 0.43 | 23.66
89.8667 | 151.7 | 148.7 | 108.2 | 811.2 | 804.3 | 398.7 | 490.2 | 79.8 | 0.428 | 23.66
89.875 | 151.8 | 148.7 | 107.9 | 810.9 | 804.6 | 400.3 | 492.5 | 79.7 | 0.428 | 23.69
89.8833 | 151.6 | 148.6 | 107.8 | 811 | 804.2 | 402.9 | 496.8 | 79.9 | 0.414 | 23.68
89.8917 | 151.5 | 148.4 | 107.6 | 811.1 | 804.9 | 401.7 | 494.6 | 79.9 | 0.419 | 23.73
89.9 | 151.4 | 148.4 | 107.4 | 810.9 | 804.4 | 402.1 | 494.6 | 79.9 | 0.444 | 23.74
89.9083 | 151.3 | 148.3 | 107.1 | 811.3 | 805 | 401.3 | 493.6 | 79.9 | 0.43 | 23.78
89.9167 | 151.3 | 148.3 | 107.7 | 810.9 | 804.6 | 402.4 | 496.7 | 80 | 0.437 | 23.76
89.925 | 151.3 | 148.2 | 107.6 | 811.3 | 804.5 | 404.4 | 497.1 | 80.1 | 0.433 | 23.79
89.9333 | 151.3 | 148.3 | 107.7 | 811.3 | 804.4 | 403.6 | 496.2 | 80 | 0.439 | 23.76
89.9417 | 151.3 | 148.3 | 107.8 | 811 | 804.4 | 404.7 | 497.1 | 79.9 | 0.443 | 23.89
89.95 | 151.4 | 148.4 | 107.9 | 811.4 | 804.7 | 403.7 | 494.9 | 79.9 | 0.448 | 23.77
89.9583 | 151.4 | 148.4 | 108 | 811.1 | 804.5 | 401.4 | 493.5 | 80 | 0.422 | 23.83
89.9667 | 151.4 | 148.4 | 108 | 811.6 | 804.6 | 401.8 | 494.3 | 80 | 0.441 | 23.79
89.975 | 151.5 | 148.5 | 108.2 | 811.7 | 804.8 | 400.8 | 494.5 | 80.1 | 0.437 | 23.82
89.9833 | 151.6 | 148.4 | 108.2 | 811.5 | 804.3 | 400.3 | 494 | 80.1 | 0.421 | 23.8
89.9917 | 151.6 | 148.6 | 108 | 811.4 | 804.3 | 402.7 | 495.3 | 79.9 | 0.429 | 23.8
90 | 151.7 | 148.6 | 108.2 | 811.9 | 804.4 | 401.3 | 494.6 | 80.3 | 0.437 | 23.84