## Test Data, controlled param
Lab | Afton
Stand | CB106
Test # | 0018
Test Time | Engine Speed | Load | Oil Block temp Deg C | Coolant Out Temp | Intake Air Temp | Dew Point Temp | Fuel Rail Temp | Coolant System Pressure | Intake Air Pressure | Right Exhaust Pressure | Left Exhaust Pressure | Fuel Rail Pressure | Coolant Flow | Right AFR | Left AFR | Right Nox | Left Nox
| RPM | Nm |  | Deg C | Deg C | Deg C | Deg C | kPa | kPa | kPa | kPa | kPa | L/min
0.008333 | 3899 | 249.8 | 150.9 | 115 | 35.1 | 15.3 | 30.2 | 202.7 | 0.051 | 4.48 | 4.5 | 422.2 | 170.3
0.016666 | 3900 | 250 | 150.9 | 115.2 | 35.1 | 15.2 | 30.8 | 202.8 | 0.053 | 4.5 | 4.5 | 422.1 | 170.4
0.024999 | 3897 | 249.3 | 151.1 | 115.3 | 35.2 | 15.7 | 31.2 | 201.2 | 0.054 | 4.5 | 4.51 | 422.9 | 169.6
0.033332 | 3902 | 250.1 | 150.9 | 114.9 | 35.1 | 16.2 | 31.2 | 204.2 | 0.045 | 4.54 | 4.51 | 422.4 | 169.9
0.041665 | 3899 | 250.3 | 150.9 | 115.2 | 35.2 | 16.1 | 31 | 201.6 | 0.051 | 4.51 | 4.5 | 421.4 | 169.3
0.049998 | 3900 | 249.3 | 150.9 | 115.2 | 35.1 | 15.6 | 30.2 | 201.2 | 0.051 | 4.52 | 4.5 | 422.7 | 169.7
0.058331 | 3900 | 249.5 | 150.9 | 115 | 35.1 | 15.4 | 29.6 | 203 | 0.053 | 4.5 | 4.49 | 420.9 | 169.6
0.066664 | 3900 | 250.3 | 151.1 | 115.2 | 35.1 | 15.3 | 29.1 | 200.8 | 0.048 | 4.46 | 4.51 | 421.4 | 169.6
0.074997 | 3904 | 249.4 | 151 | 115.1 | 34.9 | 15.3 | 28.8 | 201.4 | 0.054 | 4.52 | 4.47 | 422.7 | 170.3
0.08333 | 3893 | 248.7 | 150.9 | 115.2 | 35 | 15.4 | 29.7 | 199.1 | 0.055 | 4.46 | 4.49 | 422.2 | 170.1
0.091663 | 3906 | 249.5 | 151 | 115.1 | 35.3 | 16.1 | 30.4 | 199.5 | 0.056 | 4.52 | 4.52 | 422.6 | 169.9
0.099996 | 3901 | 249.2 | 150.8 | 115.1 | 35.3 | 16.2 | 30.8 | 201.1 | 0.05 | 4.48 | 4.5 | 421.6 | 170.2
0.10833 | 3904 | 250 | 151 | 115.2 | 35.2 | 15.8 | 31.4 | 202.3 | 0.048 | 4.52 | 4.48 | 422.4 | 169.7
0.11666 | 3899 | 249.1 | 150.9 | 115.1 | 35.1 | 15.5 | 31.3 | 201.4 | 0.054 | 4.52 | 4.49 | 423 | 170
0.12499 | 3901 | 249.2 | 150.9 | 115.1 | 35.1 | 15.4 | 30.8 | 201.5 | 0.055 | 4.45 | 4.49 | 422.4 | 170.6
0.13333 | 3904 | 250.1 | 150.9 | 115.2 | 35.1 | 15.3 | 30.1 | 202.3 | 0.053 | 4.53 | 4.51 | 422.1 | 169.7
0.14166 | 3901 | 249.2 | 150.9 | 115.2 | 34.9 | 15.2 | 29.4 | 200.6 | 0.05 | 4.45 | 4.5 | 422 | 169.9
0.14999 | 3903 | 249.9 | 150.8 | 115.1 | 35.1 | 16 | 29 | 201.1 | 0.046 | 4.52 | 4.5 | 421.9 | 169.9
0.15833 | 3899 | 250.1 | 151 | 115.1 | 35.2 | 16.3 | 29.1 | 202.9 | 0.046 | 4.48 | 4.5 | 421.5 | 170.1
0.16666 | 3894 | 250.6 | 150.8 | 115.1 | 35.2 | 15.9 | 29.8 | 201 | 0.048 | 4.53 | 4.49 | 422.7 | 169.4
0.17499 | 3900 | 249.6 | 150.9 | 115 | 35.1 | 15.4 | 30.6 | 198.4 | 0.049 | 4.47 | 4.52 | 422.2 | 169.7
0.18333 | 3899 | 249.5 | 150.8 | 115.1 | 35 | 15.3 | 31 | 204.2 | 0.053 | 4.46 | 4.51 | 422 | 170.7
0.19166 | 3899 | 251 | 151 | 115.1 | 34.8 | 15.2 | 31.1 | 201.7 | 0.051 | 4.48 | 4.48 | 423 | 170.4
0.19999 | 3901 | 248.8 | 150.9 | 115.1 | 35 | 15.2 | 31 | 203.5 | 0.055 | 4.47 | 4.47 | 422.3 | 171
0.20833 | 3896 | 251.2 | 150.9 | 115.1 | 35.3 | 15.8 | 30.4 | 203.2 | 0.046 | 4.51 | 4.47 | 423.1 | 170.8
0.21666 | 3900 | 249.4 | 150.9 | 115.1 | 35.2 | 16.1 | 29.8 | 202.3 | 0.044 | 4.51 | 4.5 | 421.8 | 170.1
0.22499 | 3901 | 249.7 | 151 | 115.1 | 35.2 | 16.1 | 29.3 | 201 | 0.047 | 4.52 | 4.5 | 422 | 169.5
0.23332 | 3901 | 249.9 | 150.9 | 115.1 | 35.1 | 15.8 | 29 | 199.1 | 0.051 | 4.48 | 4.52 | 422.2 | 169.9
0.24166 | 3901 | 251 | 150.9 | 115 | 34.9 | 15.5 | 29.3 | 198 | 0.051 | 4.54 | 4.52 | 422.6 | 169.9
0.24999 | 3903 | 250 | 151 | 115.1 | 34.9 | 15.3 | 30.1 | 201 | 0.056 | 4.49 | 4.46 | 423 | 169.2
0.25832 | 3900 | 249.7 | 150.9 | 115.1 | 35 | 15.3 | 30.8 | 197 | 0.057 | 4.51 | 4.5 | 423.4 | 169.5
0.26666 | 3900 | 249.2 | 150.9 | 115.1 | 35.2 | 15.2 | 31.2 | 200.1 | 0.052 | 4.53 | 4.46 | 422.6 | 170.2
0.27499 | 3899 | 249.4 | 150.8 | 115.1 | 35.2 | 15.7 | 31.2 | 200.5 | 0.052 | 4.47 | 4.48 | 422.7 | 170.2
0.28332 | 3901 | 249 | 150.8 | 115.1 | 35.2 | 16.1 | 30.8 | 199.6 | 0.048 | 4.48 | 4.48 | 423.3 | 170
0.29165 | 3900 | 250.3 | 150.9 | 115.1 | 35.3 | 16.1 | 30.2 | 199.7 | 0.052 | 4.51 | 4.5 | 422.4 | 170.1
0.29999 | 3900 | 250.1 | 150.8 | 115.1 | 35 | 15.6 | 29.6 | 199.9 | 0.056 | 4.47 | 4.49 | 422.3 | 170.2
0.30832 | 3904 | 249.6 | 150.8 | 115.1 | 34.9 | 15.4 | 29.2 | 199.8 | 0.052 | 4.53 | 4.47 | 422.1 | 170.2
0.31665 | 3903 | 249.2 | 151 | 115.1 | 35.1 | 15.3 | 29.1 | 200.7 | 0.055 | 4.48 | 4.49 | 422.3 | 169.8
0.32499 | 3900 | 250.4 | 150.9 | 115.1 | 35.1 | 15.2 | 29.8 | 199.9 | 0.05 | 4.53 | 4.51 | 422.7 | 170
0.33332 | 3900 | 250 | 150.9 | 115.1 | 35.1 | 15.5 | 30.4 | 199.8 | 0.046 | 4.52 | 4.49 | 423.2 | 169.4
0.34165 | 3898 | 250.1 | 151.1 | 115.2 | 35.1 | 16.1 | 31.1 | 200 | 0.045 | 4.47 | 4.52 | 423 | 169.7
0.34999 | 3900 | 250 | 150.9 | 115.1 | 35.2 | 16.1 | 31.2 | 200 | 0.041 | 4.52 | 4.53 | 423.2 | 170.1
0.35832 | 3902 | 250 | 150.9 | 115.1 | 35.1 | 15.6 | 31.1 | 200.7 | 0.047 | 4.48 | 4.49 | 423.3 | 170.9
0.36665 | 3901 | 250.7 | 150.9 | 115.1 | 35.1 | 15.3 | 30.3 | 197.7 | 0.051 | 4.54 | 4.5 | 423.4 | 170
0.37499 | 3898 | 249.6 | 150.9 | 115.1 | 34.9 | 15.2 | 29.8 | 200.9 | 0.05 | 4.49 | 4.43 | 422.6 | 170
0.38332 | 3898 | 250.2 | 150.8 | 115 | 34.9 | 15.1 | 29.4 | 201.6 | 0.05 | 4.5 | 4.53 | 422.7 | 170.7
0.39165 | 3902 | 249.7 | 150.8 | 115.1 | 35.1 | 15.8 | 29.1 | 201.1 | 0.045 | 4.55 | 4.49 | 421.9 | 170.4
0.39998 | 3904 | 249.2 | 150.9 | 115.1 | 35.2 | 16.1 | 29.3 | 198.8 | 0.048 | 4.51 | 4.48 | 422.7 | 169.5
0.40832 | 3902 | 249.7 | 150.8 | 115.1 | 35.2 | 16 | 30.2 | 200.1 | 0.048 | 4.53 | 4.47 | 422.7 | 169.7
0.41665 | 3904 | 249.4 | 150.9 | 115.2 | 35.2 | 15.6 | 30.9 | 198.9 | 0.053 | 4.49 | 4.5 | 423.6 | 170.5
0.42498 | 3900 | 250 | 151 | 115.1 | 35.2 | 15.3 | 31.4 | 200 | 0.05 | 4.49 | 4.46 | 423.2 | 170
0.43332 | 3901 | 249.6 | 150.9 | 115.1 | 34.9 | 15.3 | 31.2 | 198.9 | 0.051 | 4.49 | 4.47 | 423.5 | 170
0.44165 | 3902 | 249.8 | 150.9 | 115.1 | 34.9 | 15.2 | 30.6 | 200.7 | 0.05 | 4.49 | 4.5 | 424.2 | 170.5
0.44998 | 3905 | 249 | 150.9 | 115 | 34.9 | 15.4 | 30 | 201.3 | 0.052 | 4.49 | 4.49 | 423.2 | 169.9
0.45831 | 3898 | 250.4 | 150.9 | 115.1 | 35.1 | 16 | 29.4 | 200.6 | 0.047 | 4.51 | 4.51 | 422.9 | 170.1
0.46665 | 3893 | 249.7 | 150.9 | 115.1 | 35.3 | 16 | 29.2 | 200.6 | 0.047 | 4.51 | 4.5 | 423.4 | 169.7
0.47498 | 3896 | 250.8 | 150.9 | 115.1 | 35.2 | 15.8 | 29.2 | 201.8 | 0.051 | 4.54 | 4.52 | 422 | 169.9
0.48331 | 3896 | 250.7 | 150.9 | 115.1 | 35.2 | 15.4 | 30.2 | 199.2 | 0.051 | 4.49 | 4.5 | 422 | 170.7
0.49165 | 3902 | 250.3 | 151.1 | 115.2 | 35.2 | 15.3 | 30.9 | 200.8 | 0.053 | 4.48 | 4.49 | 422.2 | 169.5
0.49998 | 3900 | 249.5 | 150.7 | 115 | 34.9 | 15.2 | 31.1 | 201.1 | 0.051 | 4.51 | 4.48 | 423 | 169.9
0.50831 | 3898 | 250.3 | 151 | 115.1 | 35.1 | 15.2 | 31.3 | 200.2 | 0.057 | 4.5 | 4.51 | 423.5 | 169.9
0.51665 | 3900 | 250.5 | 150.9 | 115.1 | 35.1 | 15.4 | 30.7 | 201.5 | 0.052 | 4.5 | 4.51 | 422.7 | 170.3
0.52498 | 3900 | 249.3 | 150.9 | 115.2 | 35.2 | 16 | 30.1 | 202.9 | 0.055 | 4.52 | 4.52 | 423.8 | 170.2
0.53331 | 3900 | 249.9 | 150.9 | 115.1 | 35.2 | 16 | 29.6 | 202.4 | 0.05 | 4.48 | 4.5 | 423 | 170.2
0.54165 | 3901 | 250.4 | 150.8 | 115 | 35.1 | 15.8 | 29.3 | 202 | 0.05 | 4.48 | 4.49 | 422.1 | 170.6
0.54998 | 3900 | 249.9 | 150.8 | 115.1 | 34.9 | 15.5 | 29.2 | 203.8 | 0.052 | 4.52 | 4.49 | 421.9 | 169.5
0.55831 | 3899 | 250.7 | 150.9 | 115.1 | 34.9 | 15.3 | 29.9 | 202.4 | 0.055 | 4.51 | 4.51 | 422.5 | 170.1
0.56664 | 3902 | 250.2 | 151 | 115.1 | 35 | 15.2 | 30.6 | 201.6 | 0.055 | 4.49 | 4.48 | 422 | 170.3
0.57498 | 3899 | 250.9 | 151.1 | 115.2 | 35.2 | 15.2 | 31.1 | 201.2 | 0.054 | 4.53 | 4.49 | 423.2 | 170.1
0.58331 | 3898 | 250.9 | 150.9 | 115.1 | 35.2 | 15.3 | 31.1 | 200.7 | 0.049 | 4.52 | 4.5 | 422.9 | 169.5
0.59164 | 3898 | 250.3 | 150.9 | 115.1 | 35.2 | 16.1 | 30.7 | 201.3 | 0.047 | 4.5 | 4.51 | 423.4 | 170
0.59998 | 3903 | 250.3 | 150.9 | 115.2 | 35.1 | 16.2 | 30.2 | 201.6 | 0.043 | 4.54 | 4.52 | 423.8 | 169.3
0.60831 | 3897 | 250.6 | 150.8 | 115.1 | 35.2 | 15.7 | 29.7 | 201.4 | 0.051 | 4.47 | 4.51 | 422.7 | 170.3
0.61664 | 3897 | 250.3 | 150.8 | 115.1 | 35.2 | 15.3 | 29.4 | 201.1 | 0.051 | 4.49 | 4.47 | 422.8 | 169.7
0.62497 | 3900 | 250 | 150.9 | 115.2 | 35.1 | 15.2 | 29.2 | 202.3 | 0.052 | 4.5 | 4.5 | 421.6 | 170.2
0.63331 | 3897 | 249.9 | 150.8 | 115.1 | 35 | 15.1 | 29.7 | 202.3 | 0.052 | 4.52 | 4.51 | 422.5 | 170
0.64164 | 3898 | 249.2 | 151 | 115.1 | 35 | 15.7 | 30.3 | 202.7 | 0.051 | 4.49 | 4.49 | 422.6 | 170
0.64997 | 3902 | 250 | 150.8 | 115.1 | 35.1 | 16.1 | 30.8 | 202.7 | 0.046 | 4.53 | 4.55 | 422.9 | 170.3
0.65831 | 3897 | 249.9 | 150.9 | 115.1 | 35.3 | 16 | 31 | 202.4 | 0.046 | 4.49 | 4.5 | 423.9 | 170.3
0.66664 | 3901 | 249.4 | 151.1 | 115.2 | 35.2 | 15.5 | 30.9 | 202 | 0.046 | 4.49 | 4.51 | 423.5 | 170.2
0.67497 | 3901 | 249.7 | 151.1 | 115 | 35.2 | 15.2 | 30.2 | 202.4 | 0.051 | 4.47 | 4.51 | 422.9 | 169.8
0.68331 | 3900 | 251.3 | 151 | 115.2 | 34.9 | 15.1 | 29.7 | 201.5 | 0.052 | 4.52 | 4.49 | 423.2 | 170.1
0.69164 | 3897 | 249.9 | 150.9 | 115.1 | 35 | 15.4 | 29.2 | 202.6 | 0.051 | 4.47 | 4.48 | 422 | 169.5
0.69997 | 3896 | 249.8 | 150.8 | 115.1 | 35.1 | 16 | 29.1 | 200.6 | 0.047 | 4.48 | 4.47 | 422.1 | 170.1
0.7083 | 3900 | 250.2 | 150.8 | 114.9 | 35.2 | 16 | 29.6 | 200.8 | 0.049 | 4.5 | 4.48 | 422.2 | 169.9
0.71664 | 3908 | 250.4 | 150.7 | 115.1 | 35.1 | 15.8 | 30.2 | 205.1 | 0.048 | 4.51 | 4.52 | 423 | 169.7
0.72497 | 3900 | 250.5 | 151 | 115.1 | 35.1 | 15.5 | 30.8 | 202.8 | 0.046 | 4.51 | 4.5 | 423.4 | 170.3
0.7333 | 3899 | 251 | 151.1 | 115.1 | 35.2 | 15.3 | 31.2 | 204.6 | 0.051 | 4.5 | 4.53 | 423.5 | 169
0.74164 | 3900 | 250.1 | 151.1 | 115.2 | 35.1 | 15.1 | 31.1 | 202.7 | 0.053 | 4.46 | 4.52 | 423.3 | 170
0.74997 | 3899 | 249.2 | 151 | 115.1 | 35.1 | 15.1 | 30.6 | 203.4 | 0.051 | 4.51 | 4.5 | 423.9 | 170.5
0.7583 | 3904 | 249.7 | 150.8 | 115 | 35.1 | 15.7 | 29.9 | 202.8 | 0.05 | 4.5 | 4.52 | 423 | 170.2
0.76664 | 3898 | 249.7 | 150.8 | 115.1 | 35.2 | 16 | 29.3 | 200.5 | 0.048 | 4.47 | 4.48 | 422.4 | 169.8
0.77497 | 3903 | 250.7 | 150.8 | 115.1 | 35.1 | 16 | 29.1 | 203.1 | 0.045 | 4.53 | 4.5 | 421.9 | 169.7
0.7833 | 3902 | 250.2 | 150.8 | 115 | 35 | 15.6 | 29.3 | 204.5 | 0.053 | 4.49 | 4.49 | 421.4 | 170
0.79163 | 3897 | 249.9 | 150.8 | 115.1 | 35 | 15.3 | 30.1 | 202.6 | 0.054 | 4.48 | 4.48 | 422.1 | 170.3
0.79997 | 3904 | 249.6 | 150.9 | 115.1 | 35.1 | 15.2 | 30.7 | 202.5 | 0.055 | 4.52 | 4.49 | 422.6 | 170.2
0.8083 | 3901 | 250.2 | 150.9 | 115.1 | 35 | 15.2 | 31.1 | 201.7 | 0.054 | 4.52 | 4.52 | 423 | 170.3
0.81663 | 3893 | 250.5 | 150.9 | 115.2 | 35.2 | 15.2 | 31.2 | 202.9 | 0.051 | 4.49 | 4.51 | 423.3 | 169.9
0.82497 | 3906 | 249 | 150.9 | 115.1 | 35.1 | 15.8 | 30.7 | 204 | 0.046 | 4.48 | 4.49 | 423.6 | 170
0.8333 | 3897 | 250 | 150.9 | 115.1 | 35.2 | 16.1 | 30.1 | 202.6 | 0.045 | 4.49 | 4.47 | 424.1 | 169.9
0.84163 | 3899 | 251.4 | 150.9 | 115.1 | 35.2 | 15.9 | 29.6 | 205.2 | 0.047 | 4.52 | 4.53 | 423.2 | 169.8
0.84997 | 3899 | 250.1 | 150.8 | 115.1 | 35.1 | 15.5 | 29.2 | 203.6 | 0.051 | 4.52 | 4.5 | 422.9 | 169.8
0.8583 | 3904 | 250 | 150.9 | 115.1 | 35 | 15.2 | 29.1 | 203.8 | 0.05 | 4.5 | 4.49 | 422.5 | 170.2
0.86663 | 3900 | 250.4 | 150.9 | 115 | 34.9 | 15.1 | 29.8 | 201.7 | 0.053 | 4.51 | 4.49 | 422.2 | 170.1
0.87496 | 3898 | 249.6 | 150.8 | 115.2 | 35.1 | 15.2 | 30.6 | 200.3 | 0.052 | 4.48 | 4.52 | 421.7 | 170
0.8833 | 3903 | 250.1 | 151.1 | 115.1 | 35.3 | 15.9 | 30.9 | 205.2 | 0.045 | 4.48 | 4.49 | 422.7 | 169.8
0.89163 | 3898 | 249.9 | 150.9 | 115 | 35.3 | 16 | 31.1 | 202.6 | 0.048 | 4.53 | 4.53 | 423.9 | 170.7
0.89996 | 3899 | 249.9 | 150.9 | 115 | 35.1 | 15.8 | 30.9 | 202.5 | 0.049 | 4.47 | 4.48 | 422.7 | 170.1
0.9083 | 3900 | 250.2 | 150.9 | 115.1 | 35.2 | 15.4 | 30.4 | 203.2 | 0.05 | 4.49 | 4.51 | 423.6 | 170.3
0.91663 | 3898 | 250.2 | 150.8 | 115 | 34.9 | 15.2 | 29.8 | 202.4 | 0.051 | 4.49 | 4.49 | 422.7 | 170
0.92496 | 3894 | 249.4 | 150.9 | 115.1 | 35.1 | 15 | 29.3 | 202.4 | 0.059 | 4.48 | 4.47 | 422.9 | 170.1
0.9333 | 3902 | 249.7 | 151 | 115.1 | 35.1 | 15.4 | 29.2 | 203.5 | 0.045 | 4.52 | 4.52 | 422.7 | 169.7
0.94163 | 3904 | 249.9 | 150.9 | 115.1 | 35.1 | 16.1 | 29.5 | 203.6 | 0.045 | 4.53 | 4.53 | 421.7 | 170.2
0.94996 | 3900 | 249.6 | 150.8 | 115.1 | 34.9 | 16.1 | 30.1 | 204.5 | 0.049 | 4.51 | 4.51 | 422.9 | 169.9
0.9583 | 3899 | 249.5 | 150.9 | 115.1 | 35.1 | 15.5 | 30.7 | 202.6 | 0.048 | 4.49 | 4.46 | 423 | 169.6
0.96663 | 3895 | 250.2 | 150.9 | 115.2 | 35.2 | 15.2 | 31.1 | 202.3 | 0.052 | 4.51 | 4.48 | 423.1 | 169.9
0.97496 | 3902 | 249.6 | 151 | 115.2 | 35.1 | 15.1 | 31.1 | 202.1 | 0.051 | 4.51 | 4.5 | 423.3 | 170.2
0.98329 | 3898 | 250.6 | 150.9 | 115.1 | 34.9 | 15.1 | 30.6 | 200.8 | 0.053 | 4.48 | 4.5 | 422.7 | 170.1
0.99163 | 3900 | 249.8 | 151 | 115.2 | 35.2 | 15.9 | 30.1 | 203.2 | 0.048 | 4.53 | 4.46 | 423.2 | 170
0.99996 | 3901 | 251.4 | 151.1 | 115.1 | 35.3 | 16 | 29.6 | 202.7 | 0.042 | 4.48 | 4.5 | 423 | 170.3
1.0083 | 3899 | 249.6 | 150.9 | 115.1 | 35.3 | 15.8 | 29.3 | 204 | 0.054 | 4.54 | 4.51 | 422.7 | 170.6
1.0166 | 3904 | 250.2 | 150.9 | 115.1 | 35.1 | 15.4 | 29.2 | 203.7 | 0.048 | 4.48 | 4.48 | 422.9 | 169.4
1.025 | 3904 | 249.5 | 150.8 | 115.1 | 34.9 | 15.3 | 29.8 | 203.9 | 0.055 | 4.47 | 4.49 | 423.1 | 170
1.0333 | 3899 | 250.1 | 150.8 | 115.1 | 35 | 15.2 | 30.6 | 204 | 0.052 | 4.52 | 4.54 | 422.9 | 170.8
1.0416 | 3901 | 250.2 | 150.8 | 115.1 | 35 | 15.1 | 31 | 204 | 0.056 | 4.5 | 4.5 | 423.5 | 170
1.05 | 3902 | 249.5 | 150.9 | 115.1 | 35.1 | 15.3 | 31.3 | 204.3 | 0.054 | 4.51 | 4.5 | 423.3 | 169.6
1.0583 | 3902 | 249.3 | 150.8 | 115 | 35.1 | 15.9 | 30.7 | 203.6 | 0.049 | 4.49 | 4.51 | 422.4 | 169.6
1.0666 | 3896 | 250.6 | 150.8 | 115.1 | 35.1 | 16 | 30.1 | 202.9 | 0.05 | 4.54 | 4.51 | 423.7 | 170.6
1.075 | 3897 | 250 | 151.1 | 115.1 | 35.1 | 15.7 | 29.6 | 204.1 | 0.049 | 4.48 | 4.47 | 422.6 | 169.8
1.0833 | 3899 | 249.5 | 150.9 | 115 | 35.2 | 15.4 | 29.2 | 203.2 | 0.05 | 4.46 | 4.48 | 422 | 169.9
1.0916 | 3898 | 251.3 | 151 | 115.1 | 35.1 | 15.3 | 29.1 | 204.1 | 0.053 | 4.47 | 4.47 | 423 | 169.2
1.1 | 3899 | 250 | 150.9 | 115.1 | 35 | 15.2 | 29.8 | 202.5 | 0.056 | 4.51 | 4.49 | 421.9 | 171.1
1.1083 | 3902 | 249.7 | 150.9 | 115.1 | 35.1 | 15.1 | 30.6 | 202.7 | 0.053 | 4.48 | 4.52 | 422.6 | 170.1
1.1166 | 3899 | 250.2 | 150.9 | 115.1 | 35.1 | 15.3 | 30.9 | 202.7 | 0.044 | 4.48 | 4.48 | 422.5 | 170
1.125 | 3901 | 250.4 | 150.9 | 115.2 | 35.1 | 16 | 31.1 | 204.5 | 0.051 | 4.52 | 4.55 | 423.5 | 170.1
1.1333 | 3896 | 250.6 | 150.8 | 115.1 | 34.9 | 16 | 31 | 203.9 | 0.05 | 4.52 | 4.5 | 424.6 | 170
1.1416 | 3899 | 250.1 | 150.9 | 115.1 | 35.2 | 15.7 | 30.4 | 203.8 | 0.052 | 4.49 | 4.45 | 423.5 | 170
1.15 | 3899 | 250.9 | 150.9 | 115 | 35.1 | 15.4 | 29.7 | 202.1 | 0.053 | 4.48 | 4.5 | 423.6 | 170.3
1.1583 | 3904 | 249.4 | 150.9 | 115.1 | 35.1 | 15.2 | 29.3 | 203.8 | 0.054 | 4.49 | 4.51 | 422.9 | 169.7
1.1666 | 3896 | 250.8 | 150.9 | 115 | 35.1 | 15.1 | 29.1 | 205.4 | 0.059 | 4.5 | 4.5 | 422.8 | 170.1
1.175 | 3903 | 249.4 | 150.9 | 115.1 | 35 | 15.3 | 29.4 | 203.3 | 0.052 | 4.52 | 4.56 | 422.5 | 170.4
1.1833 | 3897 | 250.1 | 150.9 | 115.1 | 35.2 | 15.9 | 30.3 | 204.5 | 0.05 | 4.48 | 4.46 | 421.9 | 169.9
1.1916 | 3902 | 250.2 | 150.8 | 115 | 35.1 | 16 | 30.8 | 203.7 | 0.051 | 4.49 | 4.47 | 423.3 | 171.1
1.2 | 3895 | 250.2 | 151 | 115.1 | 35.2 | 15.8 | 31.2 | 204 | 0.045 | 4.53 | 4.51 | 423.2 | 169.5
1.2083 | 3900 | 250.2 | 150.9 | 115.1 | 35 | 15.5 | 31.1 | 202 | 0.052 | 4.51 | 4.49 | 422.8 | 169.6
1.2166 | 3902 | 250.1 | 150.9 | 115.2 | 35 | 15.3 | 30.7 | 202.3 | 0.059 | 4.47 | 4.51 | 423.8 | 170
1.225 | 3901 | 250.8 | 150.8 | 115 | 34.9 | 15.2 | 29.9 | 203 | 0.056 | 4.48 | 4.52 | 423 | 169.5
1.2333 | 3904 | 250.5 | 150.9 | 115 | 35 | 15.1 | 29.4 | 201.7 | 0.052 | 4.53 | 4.55 | 423.9 | 170
1.2416 | 3901 | 249.9 | 150.9 | 115.1 | 35.1 | 15.4 | 29.2 | 204.1 | 0.048 | 4.53 | 4.5 | 423.1 | 169.5
1.2499 | 3903 | 249.6 | 150.9 | 115.1 | 35.2 | 16 | 29.2 | 204.5 | 0.043 | 4.52 | 4.5 | 423.5 | 169.8
1.2583 | 3900 | 250.1 | 150.9 | 115.1 | 35.3 | 16 | 30 | 200.1 | 0.049 | 4.53 | 4.5 | 423.3 | 170.2
1.2666 | 3902 | 250 | 151 | 115.1 | 35.3 | 15.5 | 30.7 | 206 | 0.051 | 4.52 | 4.46 | 422.7 | 170.4
1.2749 | 3904 | 250.4 | 151 | 115.1 | 35.2 | 15.2 | 31.1 | 203.3 | 0.047 | 4.47 | 4.52 | 423.4 | 170.1
1.2833 | 3900 | 250.3 | 150.8 | 114.9 | 35 | 15.1 | 31.2 | 205 | 0.052 | 4.5 | 4.53 | 424.1 | 170.7
1.2916 | 3902 | 250.4 | 150.9 | 115.2 | 34.9 | 15.1 | 30.9 | 204.2 | 0.053 | 4.51 | 4.5 | 423.9 | 170
1.2999 | 3898 | 249.4 | 150.8 | 115.1 | 35 | 15.8 | 30.2 | 204.3 | 0.047 | 4.49 | 4.53 | 423.8 | 169.8
1.3083 | 3898 | 249.1 | 150.9 | 115.1 | 35.2 | 16 | 29.8 | 201.3 | 0.05 | 4.51 | 4.5 | 424.2 | 170
1.3166 | 3901 | 250.2 | 150.8 | 115.1 | 35.2 | 15.8 | 29.4 | 203.8 | 0.045 | 4.49 | 4.53 | 422.2 | 169.8
1.3249 | 3898 | 250.9 | 150.8 | 115.1 | 35.2 | 15.4 | 29.2 | 204.6 | 0.05 | 4.51 | 4.52 | 423.1 | 170
1.3333 | 3903 | 249.3 | 150.9 | 115.1 | 35.1 | 15.2 | 29.6 | 203.8 | 0.052 | 4.51 | 4.49 | 422.3 | 170.2
1.3416 | 3900 | 250.9 | 150.8 | 114.9 | 35 | 15.1 | 30.4 | 205 | 0.049 | 4.48 | 4.46 | 422.5 | 170.6
1.3499 | 3900 | 250 | 151 | 115.1 | 35 | 15.1 | 30.9 | 203.6 | 0.055 | 4.49 | 4.46 | 424 | 170
1.3583 | 3897 | 250.5 | 151 | 115.1 | 35.1 | 15.6 | 31.3 | 203.5 | 0.048 | 4.49 | 4.52 | 422 | 169.6
1.3666 | 3903 | 249.5 | 151.1 | 115.2 | 35.2 | 16 | 31.1 | 205 | 0.046 | 4.51 | 4.53 | 424 | 170.9
1.3749 | 3903 | 249.8 | 151 | 115.1 | 35.2 | 16 | 30.4 | 204.2 | 0.045 | 4.5 | 4.5 | 423.3 | 170
1.3833 | 3900 | 250.4 | 150.8 | 115.1 | 35.1 | 15.6 | 30 | 205.2 | 0.049 | 4.52 | 4.49 | 423.6 | 170.2
1.3916 | 3898 | 250.1 | 150.7 | 115.1 | 35 | 15.4 | 29.6 | 205.8 | 0.055 | 4.5 | 4.47 | 423.5 | 170
1.3999 | 3896 | 249.8 | 150.7 | 115.1 | 35 | 15.2 | 29.2 | 203.8 | 0.051 | 4.47 | 4.46 | 423.2 | 170.2
1.4083 | 3902 | 249.8 | 150.8 | 115.1 | 34.9 | 15.1 | 29.2 | 204.4 | 0.054 | 4.51 | 4.49 | 422.3 | 170.1
1.4166 | 3899 | 250.3 | 150.9 | 115.1 | 35 | 15.1 | 30.1 | 203.4 | 0.054 | 4.5 | 4.51 | 422.7 | 170.3
1.4249 | 3900 | 249.5 | 150.9 | 115.1 | 35.1 | 15.5 | 30.7 | 203.6 | 0.048 | 4.51 | 4.55 | 423 | 170.4
1.4333 | 3902 | 250.1 | 151 | 115.1 | 35.3 | 16 | 31.2 | 204.5 | 0.046 | 4.51 | 4.5 | 422.8 | 170.6
1.4416 | 3899 | 250.9 | 151 | 115.1 | 35.3 | 16 | 31.2 | 205.1 | 0.047 | 4.47 | 4.48 | 423.6 | 169.5
1.4499 | 3899 | 250 | 150.9 | 115.1 | 35.1 | 15.6 | 30.7 | 205.1 | 0.049 | 4.51 | 4.49 | 423.9 | 170
1.4583 | 3899 | 249.9 | 150.9 | 115.1 | 35.1 | 15.3 | 30.1 | 204.6 | 0.052 | 4.49 | 4.51 | 423.2 | 169.8
1.4666 | 3898 | 250.6 | 151 | 115.1 | 35 | 15.2 | 29.6 | 204.2 | 0.052 | 4.48 | 4.48 | 423.6 | 170
1.4749 | 3900 | 250.1 | 150.9 | 115.1 | 34.9 | 15.2 | 29.3 | 204.4 | 0.051 | 4.53 | 4.48 | 422.4 | 170.3
1.4833 | 3903 | 249.7 | 150.8 | 115.1 | 35.1 | 15.1 | 29.2 | 204.6 | 0.054 | 4.48 | 4.46 | 422.4 | 170.1
1.4916 | 3902 | 250 | 150.8 | 115.1 | 35.2 | 15.4 | 29.9 | 204.6 | 0.049 | 4.53 | 4.49 | 422.7 | 170.6
1.4999 | 3897 | 249.5 | 150.8 | 115.1 | 35.2 | 16 | 30.6 | 204.1 | 0.046 | 4.48 | 4.5 | 421.6 | 170.1
1.5083 | 3900 | 249.6 | 150.9 | 115.1 | 35.3 | 16 | 31.1 | 205.4 | 0.049 | 4.47 | 4.52 | 422.4 | 169.9
1.5166 | 3902 | 250.7 | 151 | 115.1 | 35.2 | 15.7 | 31.3 | 205.7 | 0.047 | 4.54 | 4.51 | 423.7 | 170.1
1.5249 | 3895 | 250.2 | 151 | 115.1 | 35.1 | 15.4 | 30.8 | 206.2 | 0.056 | 4.49 | 4.48 | 423.9 | 169.8
1.5333 | 3895 | 250.9 | 150.9 | 115.1 | 34.8 | 15.2 | 30.2 | 206 | 0.054 | 4.5 | 4.5 | 423.8 | 169.7
1.5416 | 3900 | 249.1 | 150.8 | 115.1 | 35 | 15.1 | 29.7 | 205 | 0.053 | 4.52 | 4.49 | 424.1 | 169.8
1.5499 | 3898 | 250.5 | 150.9 | 115.1 | 35.1 | 15.1 | 29.6 | 205.6 | 0.053 | 4.47 | 4.48 | 422 | 170.2
1.5583 | 3899 | 249.3 | 151 | 115.1 | 35.3 | 15.8 | 29.3 | 206.7 | 0.047 | 4.51 | 4.5 | 422.7 | 170
1.5666 | 3898 | 249.8 | 150.9 | 115.2 | 35.3 | 16 | 29.8 | 205.6 | 0.046 | 4.51 | 4.48 | 423.4 | 170.2
1.5749 | 3897 | 249.7 | 150.9 | 114.9 | 35.3 | 15.9 | 30.6 | 206.8 | 0.049 | 4.47 | 4.49 | 421.9 | 171
1.5833 | 3900 | 250 | 150.9 | 115.1 | 35.2 | 15.5 | 31 | 205.1 | 0.053 | 4.49 | 4.51 | 422.6 | 169.8
1.5916 | 3904 | 249.6 | 150.9 | 115.1 | 35 | 15.2 | 31.2 | 205.9 | 0.051 | 4.48 | 4.51 | 422.9 | 170.4
1.5999 | 3896 | 250.4 | 150.9 | 115.1 | 34.9 | 15.1 | 30.7 | 204.1 | 0.056 | 4.49 | 4.51 | 423.3 | 170.3
1.6083 | 3900 | 250.4 | 150.8 | 115.1 | 34.9 | 15 | 30.2 | 205.8 | 0.053 | 4.51 | 4.51 | 423.8 | 169.8
1.6166 | 3903 | 249.5 | 150.9 | 115.1 | 35.1 | 15.6 | 29.7 | 204.8 | 0.051 | 4.48 | 4.49 | 422.9 | 170.1
1.6249 | 3898 | 249.7 | 150.9 | 115.1 | 35.4 | 16 | 29.5 | 205.3 | 0.045 | 4.51 | 4.5 | 422.9 | 170
1.6333 | 3899 | 249.5 | 150.8 | 114.9 | 35.3 | 15.9 | 29.2 | 204.7 | 0.046 | 4.5 | 4.47 | 422.1 | 170.8
1.6416 | 3901 | 250.7 | 150.9 | 115.2 | 35.2 | 15.6 | 29.7 | 204.8 | 0.047 | 4.49 | 4.51 | 421 | 170.2
1.6499 | 3905 | 249.2 | 150.9 | 115 | 34.9 | 15.4 | 30.4 | 206.3 | 0.053 | 4.47 | 4.5 | 422.4 | 170.2
1.6583 | 3898 | 249.8 | 151.1 | 115.4 | 34.9 | 15.2 | 31 | 205.5 | 0.054 | 4.47 | 4.5 | 424 | 169.8
1.6666 | 3895 | 251.1 | 151.1 | 115 | 35.1 | 15.1 | 31.2 | 205.6 | 0.051 | 4.5 | 4.49 | 423.2 | 170.6
1.6749 | 3899 | 250.1 | 150.9 | 115.2 | 35.1 | 15.1 | 30.9 | 206.1 | 0.05 | 4.49 | 4.5 | 424.2 | 170.1
1.6833 | 3900 | 249.3 | 150.9 | 115.1 | 35.3 | 15.9 | 30.5 | 204.8 | 0.05 | 4.51 | 4.54 | 424 | 170
1.6916 | 3897 | 250.1 | 150.9 | 115.1 | 35.2 | 16.1 | 30 | 207.5 | 0.05 | 4.49 | 4.47 | 422.5 | 170.1
1.6999 | 3895 | 250.7 | 150.8 | 114.8 | 35 | 15.7 | 29.4 | 205.4 | 0.051 | 4.47 | 4.49 | 423 | 169.7
1.7083 | 3902 | 250.8 | 150.9 | 115.2 | 35.1 | 15.4 | 29.4 | 204.9 | 0.049 | 4.52 | 4.53 | 423.8 | 170.2
1.7166 | 3901 | 250.1 | 151 | 115.1 | 35.1 | 15.2 | 29.5 | 204 | 0.051 | 4.48 | 4.51 | 420.8 | 169.6
1.7249 | 3900 | 249.5 | 150.9 | 115.1 | 35 | 15.1 | 30.2 | 205.7 | 0.051 | 4.48 | 4.5 | 422.3 | 170.5
1.7333 | 3900 | 249.7 | 150.9 | 115.1 | 35 | 15.1 | 30.8 | 205.1 | 0.051 | 4.49 | 4.47 | 423.3 | 170.3
1.7416 | 3898 | 250.8 | 150.9 | 115 | 35.1 | 15.4 | 31.1 | 206.1 | 0.051 | 4.52 | 4.52 | 423.1 | 169.7
1.7499 | 3902 | 250.2 | 150.9 | 115.1 | 35.2 | 15.9 | 31.1 | 205.8 | 0.049 | 4.53 | 4.53 | 424.1 | 170.1
1.7583 | 3904 | 249.7 | 151.1 | 115.3 | 35.4 | 15.9 | 30.6 | 205.3 | 0.049 | 4.49 | 4.49 | 424.3 | 169.7
1.7666 | 3898 | 250.3 | 150.9 | 115 | 35.1 | 15.7 | 29.8 | 203.4 | 0.051 | 4.49 | 4.51 | 421.6 | 170.1
1.7749 | 3904 | 250.2 | 151.1 | 115.2 | 35.1 | 15.4 | 29.6 | 204.3 | 0.052 | 4.53 | 4.53 | 423 | 170.5
1.7833 | 3903 | 250.6 | 150.9 | 115.1 | 35 | 15.2 | 29.3 | 205.4 | 0.054 | 4.52 | 4.5 | 423.2 | 169.8
1.7916 | 3898 | 250 | 150.8 | 115 | 35 | 15.1 | 29.4 | 205.9 | 0.052 | 4.5 | 4.48 | 421.5 | 170.2
1.7999 | 3902 | 250 | 150.8 | 115.2 | 35 | 15 | 30.2 | 205.5 | 0.055 | 4.53 | 4.51 | 423 | 170.5
1.8083 | 3900 | 250.1 | 150.9 | 115.2 | 35.3 | 15.5 | 30.8 | 204.5 | 0.05 | 4.48 | 4.51 | 422.9 | 169.5
1.8166 | 3898 | 251 | 150.8 | 115 | 35.2 | 16 | 31.2 | 203.8 | 0.045 | 4.52 | 4.55 | 422.4 | 170.2
1.8249 | 3904 | 250.4 | 150.9 | 115.1 | 35.2 | 16 | 31.2 | 206.5 | 0.045 | 4.5 | 4.51 | 423.8 | 170.1
1.8333 | 3899 | 250.2 | 151 | 114.9 | 35.2 | 15.5 | 30.5 | 205.6 | 0.053 | 4.49 | 4.48 | 423.9 | 169.8
1.8416 | 3904 | 250.3 | 151.1 | 115.2 | 34.9 | 15.2 | 30.1 | 205.1 | 0.051 | 4.52 | 4.5 | 423.5 | 169.8
1.8499 | 3896 | 250.5 | 151 | 115.1 | 35.1 | 15.1 | 29.7 | 205.6 | 0.052 | 4.48 | 4.46 | 423.2 | 170.1
1.8583 | 3904 | 250 | 150.9 | 115.1 | 34.9 | 15.1 | 29.3 | 206.3 | 0.049 | 4.49 | 4.51 | 423.3 | 169.6
1.8666 | 3903 | 249.9 | 150.9 | 115.1 | 35.1 | 15.3 | 29.3 | 205.1 | 0.049 | 4.51 | 4.49 | 421.4 | 170.5
1.8749 | 3897 | 250.5 | 150.9 | 115 | 35.1 | 15.9 | 29.9 | 205.2 | 0.045 | 4.52 | 4.51 | 422.1 | 170.1
1.8833 | 3905 | 249.9 | 150.9 | 115.1 | 35.1 | 16 | 30.7 | 204.5 | 0.047 | 4.55 | 4.5 | 423.3 | 169.4
1.8916 | 3900 | 250.1 | 150.9 | 115.2 | 35.2 | 15.7 | 31.2 | 206.8 | 0.047 | 4.5 | 4.51 | 421.9 | 170.2
1.8999 | 3897 | 249.6 | 150.9 | 115.1 | 35.2 | 15.4 | 31.2 | 206.1 | 0.048 | 4.47 | 4.5 | 423.3 | 170.1
1.9083 | 3903 | 250.3 | 150.9 | 115.1 | 35.2 | 15.2 | 30.7 | 206.4 | 0.05 | 4.47 | 4.5 | 423.7 | 169.7
1.9166 | 3903 | 250.2 | 150.9 | 115 | 35.1 | 15.2 | 30 | 203.5 | 0.051 | 4.49 | 4.51 | 422.8 | 170.6
1.9249 | 3900 | 249.6 | 151 | 115.1 | 34.9 | 15.1 | 29.6 | 204.9 | 0.052 | 4.5 | 4.52 | 422.6 | 170.5
1.9333 | 3900 | 250.5 | 150.9 | 115.1 | 34.9 | 15.3 | 29.4 | 207.3 | 0.05 | 4.5 | 4.53 | 422.7 | 170.2
1.9416 | 3897 | 251.4 | 150.9 | 115.1 | 35.1 | 15.9 | 29.3 | 204.4 | 0.046 | 4.54 | 4.5 | 422.2 | 170.2
1.9499 | 3896 | 250 | 150.8 | 115.1 | 35.2 | 16 | 29.9 | 206.2 | 0.046 | 4.47 | 4.5 | 421.6 | 170.2
1.9583 | 3898 | 251.2 | 150.9 | 115.1 | 35.2 | 15.7 | 30.7 | 206.3 | 0.042 | 4.52 | 4.49 | 422.4 | 170
1.9666 | 3900 | 250.3 | 150.8 | 115.1 | 35.1 | 15.4 | 31 | 204.1 | 0.049 | 4.52 | 4.53 | 423.6 | 169.7
1.9749 | 3900 | 249.8 | 150.8 | 115.1 | 34.9 | 15.2 | 31 | 203.4 | 0.051 | 4.47 | 4.5 | 423.3 | 170
1.9833 | 3898 | 250.3 | 150.9 | 114.9 | 35.1 | 15.1 | 30.8 | 205.6 | 0.054 | 4.49 | 4.53 | 423.6 | 170
1.9916 | 3896 | 250.1 | 151 | 115.1 | 35.1 | 15.1 | 30.2 | 206.1 | 0.052 | 4.47 | 4.48 | 424.1 | 170
1.9999 | 3900 | 249.5 | 151.1 | 115.2 | 35.1 | 15.3 | 29.8 | 205.6 | 0.047 | 4.44 | 4.49 | 422.7 | 170.2
2.0083 | 3898 | 250.8 | 151 | 114.9 | 35.1 | 15.9 | 29.5 | 204.2 | 0.045 | 4.52 | 4.51 | 422.7 | 169.3
2.0166 | 3902 | 249.9 | 150.8 | 115.2 | 35.2 | 15.9 | 29.3 | 205.5 | 0.048 | 4.51 | 4.49 | 423.2 | 170.1
2.0249 | 3899 | 250.1 | 150.9 | 115.1 | 35.2 | 15.7 | 29.6 | 205.8 | 0.051 | 4.51 | 4.5 | 422.9 | 169.8
2.0333 | 3899 | 249.8 | 150.9 | 115.1 | 35.1 | 15.4 | 30.4 | 203.6 | 0.057 | 4.49 | 4.48 | 423.3 | 170.6
2.0416 | 3904 | 250.6 | 150.9 | 115.1 | 35.1 | 15.2 | 31 | 203.8 | 0.05 | 4.49 | 4.5 | 423.8 | 169.9
2.0499 | 3902 | 250 | 150.8 | 115 | 34.9 | 15 | 31.1 | 204 | 0.058 | 4.52 | 4.5 | 423.7 | 170.5
2.0583 | 3896 | 249.7 | 150.8 | 115.1 | 34.9 | 15.1 | 30.8 | 205.3 | 0.051 | 4.49 | 4.5 | 423.2 | 170.2
2.0666 | 3900 | 249.2 | 150.9 | 115.1 | 35.1 | 15.9 | 30.2 | 205.9 | 0.049 | 4.52 | 4.51 | 424.2 | 170.1
2.0749 | 3898 | 249.5 | 150.9 | 115.1 | 35.2 | 16 | 29.7 | 206.7 | 0.045 | 4.52 | 4.5 | 422.9 | 170
2.0833 | 3906 | 250.8 | 150.9 | 115.1 | 35.2 | 15.7 | 29.4 | 206.6 | 0.042 | 4.5 | 4.54 | 423 | 170.4
2.0916 | 3896 | 249.9 | 150.9 | 115 | 35.2 | 15.3 | 29.3 | 206.8 | 0.051 | 4.51 | 4.48 | 423.8 | 170.2
2.0999 | 3899 | 250.4 | 150.9 | 114.9 | 34.9 | 15.1 | 29.6 | 205.8 | 0.053 | 4.48 | 4.48 | 422 | 169.6
2.1082 | 3901 | 249.2 | 150.9 | 115.2 | 34.9 | 15.1 | 30.3 | 206.2 | 0.05 | 4.47 | 4.49 | 423 | 169.6
2.1166 | 3900 | 250.8 | 150.8 | 115 | 35 | 15.1 | 31 | 204.3 | 0.045 | 4.53 | 4.5 | 423.6 | 170.4
2.1249 | 3904 | 250.1 | 150.8 | 115.1 | 35.1 | 15.8 | 31.1 | 205.3 | 0.046 | 4.46 | 4.5 | 422.5 | 170.2
2.1332 | 3904 | 250.4 | 150.8 | 115.3 | 35.2 | 15.9 | 31 | 205.6 | 0.042 | 4.51 | 4.54 | 423.8 | 170.1
2.1416 | 3906 | 250.1 | 150.9 | 115.2 | 35.3 | 15.7 | 30.3 | 204.4 | 0.047 | 4.47 | 4.52 | 423.8 | 170
2.1499 | 3898 | 250.4 | 151 | 115.1 | 35.2 | 15.4 | 29.9 | 205.2 | 0.052 | 4.51 | 4.52 | 423.8 | 170.4
2.1582 | 3900 | 250.7 | 150.8 | 115.1 | 35 | 15.3 | 29.5 | 204.5 | 0.049 | 4.51 | 4.49 | 423.5 | 169.6
2.1666 | 3899 | 250.3 | 151 | 115.1 | 34.8 | 15.2 | 29.3 | 203.7 | 0.053 | 4.49 | 4.48 | 423.3 | 169.9
2.1749 | 3902 | 250.2 | 151 | 115.1 | 34.9 | 15.1 | 29.4 | 204.6 | 0.048 | 4.51 | 4.51 | 422.6 | 170
2.1832 | 3902 | 250.2 | 151 | 115.1 | 35.1 | 15 | 30.3 | 205.6 | 0.055 | 4.5 | 4.51 | 423.1 | 169.1
2.1916 | 3903 | 249.7 | 150.9 | 115.1 | 35.3 | 15.7 | 30.9 | 205.8 | 0.044 | 4.53 | 4.51 | 423 | 169.8
2.1999 | 3900 | 250.2 | 150.8 | 115.1 | 35.3 | 16.1 | 31.2 | 206.2 | 0.036 | 4.49 | 4.51 | 423 | 170
2.2082 | 3903 | 250.5 | 150.8 | 115.2 | 35.3 | 15.9 | 31.1 | 206.4 | 0.041 | 4.47 | 4.5 | 423.5 | 169.6
2.2166 | 3904 | 249.3 | 150.7 | 115.1 | 35 | 15.5 | 30.4 | 204.8 | 0.049 | 4.49 | 4.49 | 424.4 | 170.5
2.2249 | 3901 | 249 | 150.8 | 115.1 | 35 | 15.3 | 29.9 | 205.2 | 0.053 | 4.48 | 4.5 | 423.4 | 169.8
2.2332 | 3901 | 250.3 | 150.9 | 115.1 | 34.9 | 15.2 | 29.6 | 206.9 | 0.052 | 4.55 | 4.54 | 424.2 | 169.8
2.2416 | 3896 | 250.6 | 150.9 | 115.1 | 35.1 | 15.2 | 29.4 | 205.7 | 0.056 | 4.48 | 4.51 | 423.7 | 170
2.2499 | 3897 | 249.5 | 151 | 115.1 | 35.2 | 15.2 | 29.4 | 206.6 | 0.048 | 4.53 | 4.5 | 423 | 169.9
2.2582 | 3902 | 249.3 | 150.9 | 115.1 | 35.3 | 15.3 | 30.1 | 204.2 | 0.053 | 4.49 | 4.51 | 422.5 | 169.4
2.2666 | 3900 | 249.6 | 151 | 115.1 | 35.2 | 15.5 | 30.8 | 206.4 | 0.057 | 4.51 | 4.49 | 423.5 | 170.4
2.2749 | 3894 | 249.7 | 150.9 | 115.1 | 35.1 | 15.7 | 31.2 | 205.8 | 0.052 | 4.5 | 4.47 | 424.5 | 169.5
2.2832 | 3903 | 250.2 | 150.9 | 115.1 | 35 | 15.8 | 31.1 | 203.6 | 0.048 | 4.52 | 4.51 | 424 | 170
2.2916 | 3902 | 250.3 | 150.9 | 115.1 | 35 | 15.8 | 30.6 | 206.4 | 0.049 | 4.51 | 4.5 | 424.9 | 170.4
2.2999 | 3900 | 249.4 | 150.9 | 115.1 | 35.1 | 15.7 | 30.1 | 206.4 | 0.052 | 4.45 | 4.48 | 423.4 | 170.2
2.3082 | 3898 | 250.5 | 150.9 | 115.1 | 35.1 | 15.5 | 29.7 | 206 | 0.05 | 4.49 | 4.49 | 423.8 | 169.8
2.3166 | 3900 | 250 | 150.9 | 115.1 | 35.1 | 15.4 | 29.4 | 205.6 | 0.046 | 4.46 | 4.49 | 423.3 | 169.8
2.3249 | 3902 | 249.5 | 150.9 | 115 | 35 | 15.2 | 29.3 | 205.6 | 0.052 | 4.48 | 4.5 | 423.1 | 170.2
2.3332 | 3899 | 251.2 | 150.9 | 115 | 35.1 | 15.1 | 29.8 | 204.5 | 0.048 | 4.52 | 4.53 | 423.6 | 170.1
2.3416 | 3900 | 249 | 150.9 | 115.1 | 35.1 | 15.5 | 30.6 | 206.8 | 0.049 | 4.51 | 4.49 | 423.3 | 170
2.3499 | 3900 | 251.3 | 151.1 | 115.2 | 35.3 | 16 | 31.1 | 206.8 | 0.041 | 4.52 | 4.51 | 423.3 | 170.2
2.3582 | 3899 | 249.5 | 151 | 115.1 | 35.2 | 16 | 31.2 | 205.6 | 0.044 | 4.48 | 4.49 | 424.4 | 169.7
2.3666 | 3903 | 250.4 | 150.9 | 115.1 | 35.2 | 15.7 | 30.7 | 205.7 | 0.045 | 4.49 | 4.48 | 425 | 170.2
2.3749 | 3899 | 250.8 | 150.9 | 115.1 | 35 | 15.4 | 30 | 204.1 | 0.051 | 4.51 | 4.53 | 424.1 | 169.6
2.3832 | 3905 | 249.8 | 150.9 | 115.1 | 34.9 | 15.2 | 29.7 | 206.9 | 0.055 | 4.46 | 4.5 | 423.8 | 170.1
2.3916 | 3900 | 249.7 | 150.8 | 115.1 | 34.9 | 15 | 29.5 | 205.7 | 0.051 | 4.51 | 4.5 | 423.6 | 170.1
2.3999 | 3904 | 249.9 | 150.8 | 115.1 | 35.1 | 15.7 | 29.3 | 205.1 | 0.05 | 4.53 | 4.49 | 422.6 | 169.7
2.4082 | 3901 | 249.9 | 150.8 | 115.1 | 35.3 | 16 | 29.8 | 205.6 | 0.046 | 4.54 | 4.51 | 423.2 | 170
2.4166 | 3903 | 249.7 | 150.8 | 115.1 | 35.3 | 16 | 30.6 | 204.5 | 0.048 | 4.49 | 4.51 | 422.2 | 170
2.4249 | 3896 | 249.6 | 150.9 | 115.1 | 35.3 | 15.5 | 31.1 | 206 | 0.051 | 4.5 | 4.47 | 424.3 | 169.8
2.4332 | 3897 | 250.3 | 150.9 | 115.1 | 34.9 | 15.2 | 31.1 | 206.2 | 0.049 | 4.49 | 4.51 | 423.4 | 170.9
2.4416 | 3900 | 250 | 150.9 | 115 | 34.9 | 15 | 30.7 | 205.7 | 0.053 | 4.49 | 4.5 | 424.3 | 169.5
2.4499 | 3897 | 249.5 | 150.9 | 115 | 35 | 15.5 | 30.2 | 205.9 | 0.053 | 4.52 | 4.5 | 424.4 | 169.6
2.4582 | 3903 | 249.6 | 150.9 | 115.1 | 35.1 | 16 | 29.7 | 205.1 | 0.053 | 4.46 | 4.48 | 422.6 | 169.3
2.4666 | 3898 | 250 | 150.9 | 115.1 | 35.2 | 16 | 29.5 | 205.5 | 0.047 | 4.52 | 4.5 | 423.4 | 170.6
2.4749 | 3897 | 249.6 | 150.9 | 115.1 | 35.1 | 15.6 | 29.2 | 205.6 | 0.055 | 4.53 | 4.5 | 423.5 | 170.7
2.4832 | 3899 | 251.2 | 150.9 | 115.1 | 35.1 | 15.2 | 29.6 | 204.6 | 0.046 | 4.48 | 4.49 | 422.9 | 169.5
2.4916 | 3904 | 249.4 | 150.8 | 114.9 | 35 | 15.1 | 30.3 | 206.4 | 0.054 | 4.51 | 4.5 | 420.4 | 170
2.4999 | 3904 | 249.8 | 150.9 | 115.2 | 34.9 | 15.1 | 30.7 | 205.1 | 0.053 | 4.47 | 4.46 | 421.4 | 170.5
2.5082 | 3900 | 250 | 150.9 | 115 | 35.1 | 15.9 | 30.9 | 204.6 | 0.047 | 4.5 | 4.51 | 420.1 | 169.9
2.5166 | 3903 | 250.3 | 150.9 | 115.1 | 35.2 | 16 | 30.9 | 206.4 | 0.047 | 4.49 | 4.51 | 420.2 | 169.8
2.5249 | 3902 | 250.4 | 150.8 | 115.1 | 35.2 | 15.8 | 30.4 | 204.1 | 0.049 | 4.54 | 4.52 | 421.2 | 169.8
2.5332 | 3902 | 249.9 | 150.8 | 115.2 | 35.1 | 15.4 | 29.9 | 206 | 0.053 | 4.48 | 4.48 | 419 | 170.1
2.5416 | 3896 | 251.1 | 150.9 | 115 | 35.1 | 15.1 | 29.6 | 204.5 | 0.053 | 4.49 | 4.5 | 419 | 170.1
2.5499 | 3904 | 250.4 | 151 | 115.2 | 35 | 15 | 29.3 | 206 | 0.054 | 4.53 | 4.53 | 419.2 | 170
2.5582 | 3898 | 250.3 | 150.9 | 115.1 | 35.2 | 15.6 | 29.4 | 207 | 0.054 | 4.5 | 4.5 | 418.4 | 170.7
2.5666 | 3897 | 250.2 | 150.9 | 115.1 | 35.2 | 16 | 30 | 206.1 | 0.053 | 4.5 | 4.54 | 418.5 | 170
2.5749 | 3902 | 250.7 | 150.9 | 115 | 35.2 | 15.9 | 30.4 | 203.1 | 0.053 | 4.49 | 4.53 | 418.8 | 170.2
2.5832 | 3896 | 250.8 | 150.9 | 115.2 | 35.1 | 15.4 | 30.8 | 205.7 | 0.054 | 4.53 | 4.51 | 420 | 169.8
2.5916 | 3896 | 250.6 | 150.9 | 115.1 | 34.9 | 15.1 | 30.9 | 205.3 | 0.056 | 4.48 | 4.48 | 419.2 | 169.9
2.5999 | 3899 | 250.2 | 151 | 115.1 | 35 | 14.9 | 30.8 | 206.3 | 0.056 | 4.51 | 4.49 | 420.2 | 169.3
2.6082 | 3905 | 249.4 | 150.9 | 115.1 | 35.1 | 15.6 | 30.2 | 205.9 | 0.052 | 4.53 | 4.51 | 420 | 169.7
2.6166 | 3902 | 249.3 | 150.8 | 115.2 | 35.1 | 16 | 29.6 | 205.4 | 0.049 | 4.46 | 4.47 | 418.6 | 170
2.6249 | 3903 | 250.4 | 151.1 | 115.1 | 35.3 | 15.8 | 29.6 | 204.8 | 0.048 | 4.49 | 4.49 | 419.5 | 169.7
2.6332 | 3899 | 249.2 | 151 | 115.1 | 35.3 | 15.4 | 29.3 | 205.6 | 0.056 | 4.47 | 4.47 | 418.9 | 170.3
2.6416 | 3903 | 249.8 | 151.1 | 115.2 | 35.1 | 15.1 | 29.6 | 206.7 | 0.055 | 4.51 | 4.48 | 417.8 | 169.3
2.6499 | 3898 | 249.8 | 150.8 | 115.1 | 35 | 15 | 30.3 | 207 | 0.055 | 4.5 | 4.47 | 418.5 | 170.2
2.6582 | 3901 | 250.2 | 150.9 | 115.1 | 35.1 | 15.5 | 30.8 | 206 | 0.051 | 4.48 | 4.53 | 418.5 | 169.7
2.6666 | 3897 | 249.9 | 150.7 | 115.1 | 35 | 16.1 | 30.9 | 205 | 0.05 | 4.5 | 4.52 | 418.1 | 170.3
2.6749 | 3897 | 249.7 | 150.8 | 115.1 | 35.1 | 16 | 30.8 | 204.3 | 0.051 | 4.51 | 4.49 | 419.2 | 169.7
2.6832 | 3900 | 249.9 | 150.9 | 115.1 | 35.2 | 15.4 | 30.4 | 205.8 | 0.05 | 4.52 | 4.51 | 420 | 170
2.6916 | 3903 | 250.2 | 150.9 | 115.1 | 35.2 | 15.1 | 29.9 | 205.8 | 0.049 | 4.52 | 4.5 | 418.4 | 170
2.6999 | 3898 | 250.3 | 151 | 115.1 | 35 | 15.1 | 29.6 | 204.3 | 0.052 | 4.46 | 4.5 | 418.4 | 170.5
2.7082 | 3900 | 249.3 | 151.1 | 115 | 34.9 | 15 | 29.3 | 205.1 | 0.058 | 4.51 | 4.52 | 419.2 | 169.9
2.7166 | 3903 | 249.5 | 150.9 | 115 | 35 | 15.8 | 29.4 | 208 | 0.045 | 4.49 | 4.5 | 417.3 | 170
2.7249 | 3900 | 249.9 | 150.9 | 115.2 | 35.2 | 16 | 30.1 | 205.6 | 0.046 | 4.49 | 4.49 | 418.9 | 169.5
2.7332 | 3904 | 249.5 | 150.8 | 115.1 | 35.2 | 15.8 | 30.6 | 204.8 | 0.044 | 4.53 | 4.51 | 420 | 170.2
2.7416 | 3900 | 249.8 | 150.9 | 115.1 | 35.2 | 15.4 | 30.8 | 205 | 0.05 | 4.48 | 4.46 | 419.5 | 169.8
2.7499 | 3900 | 249.4 | 150.8 | 115.1 | 35.1 | 15.2 | 30.8 | 206.1 | 0.047 | 4.48 | 4.51 | 419.7 | 169.9
2.7582 | 3896 | 250.1 | 150.9 | 115.1 | 35.2 | 15.1 | 30.6 | 206.6 | 0.051 | 4.49 | 4.49 | 420 | 170.3
2.7666 | 3900 | 250.6 | 150.9 | 115.1 | 35.1 | 15 | 30.1 | 204.7 | 0.051 | 4.52 | 4.54 | 419 | 168.9
2.7749 | 3896 | 251.6 | 150.8 | 115.1 | 35.1 | 15.7 | 29.7 | 204.9 | 0.047 | 4.54 | 4.53 | 418.8 | 169.9
2.7832 | 3895 | 249.9 | 150.8 | 115.1 | 35.1 | 16.1 | 29.3 | 207.3 | 0.044 | 4.48 | 4.48 | 418.9 | 170.2
2.7916 | 3902 | 250.9 | 150.9 | 115.1 | 35.1 | 15.9 | 29.2 | 205.4 | 0.045 | 4.54 | 4.52 | 418.6 | 169.9
2.7999 | 3895 | 250.6 | 150.9 | 115.1 | 34.9 | 15.4 | 29.7 | 205 | 0.052 | 4.48 | 4.49 | 418.4 | 170.4
2.8082 | 3900 | 250.1 | 150.9 | 115.1 | 34.9 | 15.1 | 30.4 | 205.6 | 0.052 | 4.49 | 4.49 | 418.7 | 170.4
2.8166 | 3903 | 250.4 | 150.8 | 115.1 | 35 | 15 | 30.7 | 205.7 | 0.049 | 4.49 | 4.51 | 419.4 | 170
2.8249 | 3901 | 250.1 | 150.9 | 115.1 | 35.1 | 15.4 | 31 | 205.3 | 0.047 | 4.49 | 4.51 | 418.9 | 170.9
2.8332 | 3899 | 250.3 | 150.9 | 115.1 | 35.2 | 16 | 30.9 | 204.4 | 0.045 | 4.53 | 4.51 | 420 | 170
2.8416 | 3903 | 249.8 | 151 | 115.1 | 35.3 | 16 | 30.5 | 206.9 | 0.046 | 4.52 | 4.5 | 420.3 | 170.6
2.8499 | 3903 | 249.8 | 150.9 | 115.1 | 35.1 | 15.5 | 29.9 | 205.5 | 0.049 | 4.48 | 4.48 | 418.1 | 170.8
2.8582 | 3901 | 250.7 | 150.9 | 115.1 | 35 | 15.3 | 29.7 | 205 | 0.054 | 4.51 | 4.48 | 418.9 | 170.2
2.8666 | 3900 | 249.2 | 150.9 | 115.1 | 34.9 | 15.1 | 29.4 | 205.6 | 0.053 | 4.48 | 4.46 | 419.2 | 169.9
2.8749 | 3900 | 249.2 | 150.9 | 115.1 | 35 | 15 | 29.3 | 205.2 | 0.053 | 4.52 | 4.5 | 418.8 | 169.8
2.8832 | 3901 | 249.6 | 150.9 | 115.1 | 35.2 | 15.8 | 30 | 204.2 | 0.05 | 4.48 | 4.53 | 418.1 | 170.3
2.8916 | 3901 | 249.5 | 150.9 | 115.1 | 35.3 | 16 | 30.5 | 205.7 | 0.049 | 4.49 | 4.52 | 419.3 | 170.2
2.8999 | 3900 | 250 | 150.8 | 115.1 | 35.2 | 15.7 | 30.8 | 206.2 | 0.048 | 4.47 | 4.5 | 417.9 | 170.1
2.9082 | 3897 | 250.4 | 150.9 | 115.1 | 35.2 | 15.4 | 30.9 | 204.1 | 0.052 | 4.48 | 4.51 | 419.5 | 169.8
2.9165 | 3898 | 249.7 | 150.9 | 115 | 35.1 | 15.2 | 30.7 | 203.5 | 0.054 | 4.51 | 4.46 | 420 | 169.8
2.9249 | 3900 | 250 | 150.7 | 115.1 | 34.9 | 15 | 30.1 | 205.4 | 0.055 | 4.47 | 4.46 | 419.2 | 170.4
2.9332 | 3900 | 248.9 | 150.9 | 115.2 | 35.1 | 15.3 | 29.8 | 206.1 | 0.054 | 4.53 | 4.54 | 420.3 | 170.3
2.9415 | 3904 | 250 | 150.9 | 115.1 | 35.1 | 16.1 | 29.4 | 204.3 | 0.049 | 4.51 | 4.52 | 419 | 169.6
2.9499 | 3899 | 250.7 | 150.8 | 115.1 | 35.1 | 16.1 | 29.3 | 203.8 | 0.046 | 4.46 | 4.51 | 417.8 | 170.2
2.9582 | 3899 | 250.6 | 150.9 | 115.1 | 35.1 | 15.5 | 29.5 | 204.8 | 0.049 | 4.51 | 4.49 | 418.6 | 170.4
2.9665 | 3898 | 250.3 | 150.9 | 115.2 | 35.1 | 15.2 | 30.2 | 206.3 | 0.052 | 4.47 | 4.48 | 419 | 169.7
2.9749 | 3896 | 250.5 | 150.9 | 115.1 | 34.9 | 15 | 30.6 | 205.1 | 0.056 | 4.52 | 4.5 | 418.8 | 170.1
2.9832 | 3901 | 249.1 | 151 | 115.1 | 35.1 | 15 | 30.9 | 206.8 | 0.057 | 4.45 | 4.46 | 420 | 170.2
2.9915 | 3891 | 250.6 | 150.9 | 115.1 | 35.1 | 15.8 | 30.9 | 206.1 | 0.053 | 4.51 | 4.5 | 420 | 170.6
2.9999 | 3898 | 250 | 150.9 | 115.1 | 35.1 | 16 | 30.6 | 204.4 | 0.053 | 4.47 | 4.48 | 418.6 | 170.3
3.0082 | 3899 | 250.7 | 151 | 115.1 | 35.2 | 15.7 | 30.2 | 205.9 | 0.05 | 4.52 | 4.52 | 420.4 | 169.5
3.0165 | 3902 | 249.6 | 150.9 | 115.1 | 35.1 | 15.2 | 29.7 | 205.4 | 0.052 | 4.5 | 4.49 | 419.5 | 170.2
3.0249 | 3899 | 250.2 | 150.9 | 115.2 | 35.1 | 15.1 | 29.4 | 205.9 | 0.053 | 4.51 | 4.48 | 418.6 | 169.8
3.0332 | 3897 | 250.5 | 150.9 | 115.1 | 35.2 | 15 | 29.3 | 206.2 | 0.055 | 4.49 | 4.48 | 419.3 | 169.7
3.0415 | 3900 | 250.1 | 150.9 | 115 | 35.2 | 15.7 | 29.8 | 205.7 | 0.05 | 4.5 | 4.5 | 418.4 | 169.9
3.0499 | 3905 | 249.7 | 150.8 | 115.2 | 35.1 | 16.1 | 30.3 | 205.7 | 0.047 | 4.52 | 4.51 | 419.3 | 170.3
3.0582 | 3897 | 250 | 150.8 | 115.1 | 35.1 | 15.8 | 30.8 | 205.2 | 0.052 | 4.51 | 4.53 | 418.2 | 169.8
3.0665 | 3902 | 249.8 | 150.9 | 115 | 35 | 15.3 | 30.9 | 206.7 | 0.052 | 4.51 | 4.5 | 417.9 | 169.7
3.0749 | 3905 | 250.4 | 150.8 | 115.1 | 34.9 | 15.1 | 30.8 | 205.5 | 0.05 | 4.53 | 4.5 | 419.4 | 170
3.0832 | 3904 | 249.7 | 150.9 | 115.1 | 35 | 14.9 | 30.4 | 205 | 0.051 | 4.52 | 4.48 | 419.7 | 170.5
3.0915 | 3899 | 250 | 151.1 | 115.1 | 35.1 | 15.4 | 29.9 | 206.1 | 0.05 | 4.53 | 4.55 | 419.5 | 170.4
3.0999 | 3900 | 249.8 | 151 | 115.1 | 35.2 | 16 | 29.4 | 205.7 | 0.049 | 4.5 | 4.49 | 419.2 | 169.6
3.1082 | 3900 | 249.9 | 150.9 | 114.9 | 35.2 | 16 | 29.3 | 204.3 | 0.044 | 4.51 | 4.51 | 420 | 170.6
3.1165 | 3899 | 250.4 | 150.8 | 115.1 | 35.1 | 15.5 | 29.4 | 205.4 | 0.047 | 4.44 | 4.46 | 418.2 | 170.9
3.1249 | 3901 | 249.6 | 150.8 | 115.1 | 35.1 | 15.1 | 30.2 | 206.2 | 0.045 | 4.48 | 4.5 | 419.1 | 169.8
3.1332 | 3899 | 250.8 | 150.8 | 115 | 34.9 | 14.9 | 30.6 | 204.4 | 0.052 | 4.49 | 4.51 | 418.9 | 170
3.1415 | 3899 | 249.8 | 150.8 | 115.1 | 35 | 15.3 | 30.9 | 206 | 0.046 | 4.54 | 4.51 | 419.2 | 170.1
3.1499 | 3900 | 250.3 | 150.9 | 115.2 | 35.2 | 16 | 31 | 203.9 | 0.046 | 4.51 | 4.52 | 419.2 | 169.5
3.1582 | 3900 | 250.1 | 150.9 | 115 | 35.3 | 16 | 30.6 | 206.1 | 0.046 | 4.53 | 4.52 | 419.6 | 171.1
3.1665 | 3900 | 249.8 | 150.9 | 115.1 | 35.3 | 15.5 | 30.1 | 206 | 0.05 | 4.52 | 4.48 | 419.6 | 170.4
3.1749 | 3898 | 249.6 | 150.9 | 115.1 | 35.1 | 15.2 | 29.7 | 204.5 | 0.049 | 4.49 | 4.52 | 420 | 170
3.1832 | 3909 | 249.7 | 151 | 115.1 | 35.1 | 15 | 29.4 | 203.5 | 0.047 | 4.55 | 4.5 | 419.3 | 169.5
3.1915 | 3895 | 250.4 | 151 | 115.1 | 35 | 15.1 | 29.3 | 203 | 0.048 | 4.48 | 4.48 | 417.8 | 170.1
3.1999 | 3899 | 249.7 | 151 | 115.1 | 35 | 16 | 29.8 | 206.5 | 0.048 | 4.54 | 4.51 | 419.7 | 170
3.2082 | 3900 | 249.9 | 151 | 115.2 | 35.2 | 16 | 30.4 | 204.8 | 0.047 | 4.5 | 4.5 | 418.4 | 169.7
3.2165 | 3901 | 250.2 | 150.9 | 115.1 | 35.2 | 15.6 | 30.8 | 205.5 | 0.046 | 4.52 | 4.5 | 419.4 | 169.9
3.2249 | 3899 | 250.2 | 150.8 | 115.1 | 35.1 | 15.2 | 30.8 | 206.3 | 0.05 | 4.52 | 4.49 | 420.3 | 169.8
3.2332 | 3902 | 250.8 | 150.8 | 115.2 | 35.1 | 15.1 | 30.5 | 205.1 | 0.05 | 4.53 | 4.5 | 420.3 | 169.7
3.2415 | 3899 | 249.4 | 150.9 | 115.1 | 35 | 15 | 30 | 208.3 | 0.054 | 4.49 | 4.47 | 420.4 | 170.3
3.2499 | 3900 | 249.8 | 150.9 | 115.1 | 35.1 | 15.7 | 29.6 | 202.8 | 0.049 | 4.47 | 4.5 | 419.9 | 170.2
3.2582 | 3897 | 250.4 | 150.8 | 115.1 | 35.2 | 16.1 | 29.4 | 205.2 | 0.047 | 4.52 | 4.52 | 419.7 | 170.1
3.2665 | 3899 | 249.5 | 151 | 115.1 | 35.2 | 15.8 | 29.7 | 204.4 | 0.05 | 4.47 | 4.52 | 417.9 | 170.6
3.2749 | 3897 | 250.1 | 150.8 | 115.1 | 35.1 | 15.4 | 30.4 | 206.6 | 0.051 | 4.5 | 4.47 | 419.8 | 169.9
3.2832 | 3898 | 250.2 | 150.9 | 115 | 34.8 | 15.2 | 30.7 | 207.5 | 0.054 | 4.52 | 4.49 | 419.7 | 170.2
3.2915 | 3896 | 249.7 | 151.1 | 115.1 | 35.1 | 15.1 | 30.6 | 203.6 | 0.057 | 4.46 | 4.46 | 419.7 | 170.5
3.2999 | 3903 | 249.7 | 151.1 | 115.1 | 35.2 | 15 | 30.3 | 206.2 | 0.057 | 4.54 | 4.5 | 420.7 | 170
3.3082 | 3898 | 250.8 | 150.8 | 115.1 | 35.1 | 15.9 | 30.5 | 204.8 | 0.051 | 4.51 | 4.54 | 418.6 | 170.2
3.3165 | 3899 | 250.5 | 150.8 | 115.1 | 35.1 | 16.1 | 30.5 | 206.9 | 0.05 | 4.54 | 4.52 | 420.1 | 170.1
3.3249 | 3901 | 250.6 | 150.8 | 115 | 35.1 | 15.7 | 30.3 | 204.7 | 0.052 | 4.48 | 4.45 | 419.1 | 170
3.3332 | 3899 | 251.2 | 150.8 | 115.1 | 34.9 | 15.3 | 30.2 | 205.4 | 0.052 | 4.52 | 4.5 | 420 | 170.1
3.3415 | 3900 | 250.1 | 150.9 | 115 | 34.9 | 15.1 | 30.1 | 204.9 | 0.054 | 4.48 | 4.45 | 419.2 | 169.9
3.3499 | 3902 | 249.8 | 150.9 | 115 | 34.9 | 14.9 | 30.1 | 206.2 | 0.056 | 4.51 | 4.51 | 419.2 | 170.3
3.3582 | 3902 | 249.4 | 151.1 | 115.1 | 35.2 | 15.5 | 30.1 | 206.1 | 0.045 | 4.52 | 4.51 | 419.2 | 170.1
3.3665 | 3899 | 249.9 | 151 | 115.1 | 35.3 | 16 | 30.2 | 206 | 0.047 | 4.49 | 4.49 | 418.8 | 170.2
3.3749 | 3899 | 251.1 | 150.8 | 115 | 35.3 | 15.9 | 29.9 | 205.8 | 0.043 | 4.52 | 4.55 | 419.2 | 170
3.3832 | 3898 | 250.4 | 150.8 | 115.1 | 35.1 | 15.5 | 29.6 | 208.1 | 0.05 | 4.52 | 4.5 | 418.7 | 170.3
3.3915 | 3900 | 250.1 | 150.9 | 115.1 | 35.1 | 15.2 | 29.9 | 207 | 0.054 | 4.45 | 4.5 | 418.8 | 170.4
3.3999 | 3902 | 250.9 | 150.9 | 115.1 | 35 | 15 | 30.6 | 206.8 | 0.056 | 4.46 | 4.47 | 419.5 | 169.8
3.4082 | 3899 | 250 | 150.9 | 115.1 | 35 | 15.1 | 30.8 | 206.8 | 0.057 | 4.45 | 4.48 | 419.4 | 169.6
3.4165 | 3892 | 250.1 | 150.9 | 115.1 | 35.2 | 16 | 30.7 | 206.2 | 0.046 | 4.49 | 4.49 | 420.8 | 170.2
3.4249 | 3903 | 249.7 | 150.9 | 115.1 | 35.2 | 16.1 | 30.2 | 205.8 | 0.041 | 4.55 | 4.49 | 419.3 | 170.3
3.4332 | 3900 | 250.5 | 150.8 | 115.1 | 35.2 | 15.7 | 29.7 | 205.5 | 0.043 | 4.51 | 4.56 | 418.6 | 169.7
3.4415 | 3895 | 250.6 | 150.9 | 115.1 | 35.1 | 15.3 | 29.4 | 205.5 | 0.054 | 4.51 | 4.53 | 420 | 169.6
3.4499 | 3904 | 249.8 | 150.9 | 115.1 | 35 | 15.2 | 29.4 | 205.8 | 0.051 | 4.47 | 4.49 | 419 | 169.9
3.4582 | 3896 | 250.2 | 150.9 | 115.1 | 35 | 15 | 30.2 | 206.3 | 0.052 | 4.47 | 4.45 | 419.5 | 169.6
3.4665 | 3900 | 250.3 | 150.8 | 115.1 | 34.9 | 15.6 | 30.6 | 206.8 | 0.045 | 4.52 | 4.51 | 420 | 170.1
3.4749 | 3898 | 250 | 150.9 | 115.1 | 35.2 | 16.1 | 31.1 | 206 | 0.044 | 4.53 | 4.5 | 420.2 | 170.6
3.4832 | 3900 | 249.6 | 150.9 | 115 | 35.2 | 16 | 30.8 | 206.5 | 0.046 | 4.5 | 4.51 | 419.5 | 169.6
3.4915 | 3903 | 249.5 | 150.9 | 115.1 | 35.2 | 15.5 | 30.3 | 206.4 | 0.052 | 4.47 | 4.44 | 420.2 | 169.7
3.4999 | 3901 | 250.4 | 150.9 | 115.1 | 35.1 | 15.1 | 29.9 | 206.8 | 0.053 | 4.52 | 4.5 | 421.1 | 170.1
3.5082 | 3900 | 250.1 | 151.1 | 115.3 | 35.1 | 14.9 | 29.6 | 205.9 | 0.054 | 4.51 | 4.52 | 418.9 | 169.8
3.5165 | 3896 | 250 | 150.8 | 115 | 35.1 | 15.7 | 29.4 | 206.2 | 0.05 | 4.5 | 4.56 | 419.8 | 170
3.5249 | 3902 | 249.1 | 150.7 | 115.3 | 35.2 | 16.1 | 30 | 205.3 | 0.052 | 4.48 | 4.47 | 419.4 | 169.1
3.5332 | 3901 | 249.7 | 150.9 | 115.1 | 35.3 | 15.9 | 30.6 | 204 | 0.053 | 4.49 | 4.52 | 418.2 | 169.6
3.5415 | 3904 | 248.7 | 150.9 | 115.1 | 35.2 | 15.4 | 31 | 205.8 | 0.053 | 4.48 | 4.48 | 419.3 | 169.1
3.5499 | 3899 | 250.1 | 150.8 | 114.9 | 34.9 | 15.2 | 31 | 206.7 | 0.055 | 4.48 | 4.48 | 419 | 170.3
3.5582 | 3899 | 250.9 | 150.9 | 115.2 | 34.9 | 15.1 | 30.4 | 205.3 | 0.054 | 4.53 | 4.5 | 420.1 | 170.6
3.5665 | 3899 | 250.4 | 151 | 115.2 | 35 | 15.1 | 29.9 | 203.6 | 0.058 | 4.47 | 4.51 | 418.9 | 170.2
3.5749 | 3901 | 250 | 150.9 | 115.1 | 35.1 | 15.8 | 29.6 | 206.6 | 0.049 | 4.54 | 4.5 | 419.9 | 170.5
3.5832 | 3903 | 249.3 | 150.9 | 115.1 | 35.2 | 16 | 29.3 | 205.7 | 0.048 | 4.49 | 4.52 | 418 | 170.9
3.5915 | 3902 | 249.6 | 150.9 | 115.1 | 35.2 | 15.8 | 29.9 | 206.6 | 0.05 | 4.49 | 4.5 | 418.5 | 169.8
3.5999 | 3902 | 249.2 | 150.8 | 115.1 | 35.1 | 15.3 | 30.5 | 205.1 | 0.054 | 4.51 | 4.48 | 419.5 | 170.2
3.6082 | 3902 | 249.7 | 150.9 | 115.1 | 35 | 15 | 30.8 | 207.1 | 0.051 | 4.51 | 4.49 | 419.9 | 170.4
3.6165 | 3898 | 249.9 | 151 | 115.1 | 35 | 15.1 | 31 | 207.2 | 0.053 | 4.47 | 4.47 | 420.3 | 170
3.6249 | 3899 | 249.9 | 150.9 | 115 | 35.1 | 15.9 | 30.4 | 205.6 | 0.046 | 4.49 | 4.51 | 420.4 | 170.3
3.6332 | 3904 | 250.2 | 150.9 | 115.1 | 35.1 | 16 | 30.1 | 206.6 | 0.045 | 4.51 | 4.52 | 419.1 | 169.8
3.6415 | 3900 | 250 | 150.9 | 115.2 | 35.3 | 15.8 | 29.7 | 206.1 | 0.046 | 4.48 | 4.5 | 418.4 | 170.4
3.6499 | 3903 | 250.1 | 150.9 | 115 | 35.1 | 15.4 | 29.3 | 205.4 | 0.051 | 4.52 | 4.52 | 420 | 170.2
3.6582 | 3904 | 249.4 | 150.9 | 115.1 | 35.1 | 15.1 | 29.6 | 205.1 | 0.052 | 4.47 | 4.49 | 418.9 | 170
3.6665 | 3896 | 250.4 | 151 | 115.1 | 35 | 15 | 30.4 | 204.8 | 0.056 | 4.49 | 4.5 | 419.2 | 169.4
3.6749 | 3899 | 249.3 | 151 | 115.1 | 35.1 | 15.6 | 30.8 | 206.3 | 0.055 | 4.52 | 4.51 | 418.8 | 169.9
3.6832 | 3907 | 249.7 | 151.1 | 115.2 | 35.1 | 16.1 | 31.1 | 207.3 | 0.043 | 4.54 | 4.49 | 419.8 | 169.9
3.6915 | 3902 | 250.4 | 150.9 | 115.1 | 34.9 | 16 | 31 | 205.3 | 0.057 | 4.52 | 4.51 | 420.1 | 169.7
3.6999 | 3898 | 249.6 | 150.8 | 115.1 | 35.1 | 15.4 | 30.5 | 205.2 | 0.063 | 4.5 | 4.49 | 420 | 169.5
3.7082 | 3899 | 250.2 | 150.8 | 115 | 35.3 | 15.2 | 29.9 | 206.2 | 0.057 | 4.52 | 4.5 | 421.1 | 170.6
3.7165 | 3899 | 250.8 | 150.9 | 115.1 | 35.3 | 15.1 | 29.5 | 206.5 | 0.054 | 4.51 | 4.52 | 420.5 | 170.1
3.7249 | 3900 | 249.4 | 151 | 114.9 | 35.2 | 15 | 29.5 | 207.6 | 0.048 | 4.5 | 4.49 | 419.9 | 170.5
3.7332 | 3898 | 249.9 | 150.8 | 115.1 | 35.1 | 15.6 | 29.9 | 207.1 | 0.056 | 4.49 | 4.48 | 418.3 | 170.1
3.7415 | 3900 | 249.7 | 151 | 115.2 | 35.1 | 16 | 30.6 | 205.6 | 0.045 | 4.55 | 4.52 | 420.6 | 170.1
3.7498 | 3895 | 250.5 | 151.1 | 115.2 | 34.9 | 15.9 | 30.9 | 205.7 | 0.044 | 4.49 | 4.48 | 419.9 | 170.3
3.7582 | 3904 | 250.3 | 150.9 | 115.1 | 35.1 | 15.4 | 30.9 | 206.3 | 0.041 | 4.5 | 4.51 | 420.5 | 170.1
3.7665 | 3898 | 250.2 | 150.9 | 115.1 | 35.1 | 15.1 | 30.4 | 208.2 | 0.049 | 4.49 | 4.5 | 420.3 | 169.5
3.7748 | 3902 | 248.6 | 150.9 | 115.1 | 35.1 | 14.9 | 29.9 | 206 | 0.048 | 4.48 | 4.48 | 420.6 | 170
3.7832 | 3898 | 249.7 | 150.9 | 115.2 | 35.2 | 15.3 | 29.6 | 205.1 | 0.047 | 4.51 | 4.5 | 419.9 | 170
3.7915 | 3901 | 249.7 | 150.9 | 115.1 | 35.2 | 15.9 | 29.5 | 207.5 | 0.041 | 4.49 | 4.5 | 419.1 | 170.4
3.7998 | 3900 | 250.1 | 150.8 | 115.1 | 35.2 | 15.9 | 29.8 | 205.9 | 0.044 | 4.54 | 4.51 | 419.1 | 170.2
3.8082 | 3898 | 250.1 | 150.8 | 115.2 | 35.2 | 15.4 | 30.5 | 206.2 | 0.048 | 4.49 | 4.5 | 418.4 | 169.7
3.8165 | 3901 | 249.8 | 150.9 | 115.1 | 35.1 | 15.1 | 30.9 | 205.8 | 0.053 | 4.48 | 4.49 | 419.3 | 170
3.8248 | 3901 | 249.9 | 150.9 | 115.1 | 35 | 14.9 | 31 | 205.2 | 0.05 | 4.48 | 4.53 | 418.9 | 169.5
3.8332 | 3899 | 250.2 | 151.1 | 115.1 | 34.9 | 15.1 | 30.6 | 206.2 | 0.05 | 4.53 | 4.51 | 419.4 | 170.3
3.8415 | 3899 | 250.1 | 150.9 | 115.1 | 35.1 | 15.9 | 30.1 | 203.3 | 0.049 | 4.53 | 4.51 | 420.4 | 169.6
3.8498 | 3898 | 251.1 | 150.9 | 115.1 | 35.1 | 15.9 | 29.6 | 205.6 | 0.045 | 4.54 | 4.54 | 420.3 | 170
3.8582 | 3902 | 250 | 151 | 115.1 | 35.1 | 15.5 | 29.5 | 206.7 | 0.047 | 4.53 | 4.49 | 418.9 | 169.9
3.8665 | 3903 | 249.8 | 150.8 | 115.1 | 35.1 | 15.1 | 29.7 | 207.7 | 0.054 | 4.47 | 4.49 | 418.2 | 169.4
3.8748 | 3899 | 250.2 | 150.9 | 115.1 | 35 | 14.9 | 30.5 | 206.9 | 0.044 | 4.45 | 4.45 | 420 | 170.6
3.8832 | 3902 | 249.4 | 150.9 | 114.9 | 35.1 | 15 | 30.8 | 205.3 | 0.053 | 4.49 | 4.53 | 418.6 | 169.8
3.8915 | 3899 | 249.9 | 150.9 | 115.1 | 35.1 | 15.8 | 31 | 203.3 | 0.05 | 4.54 | 4.54 | 419.7 | 169.5
3.8998 | 3898 | 250.2 | 150.8 | 115.1 | 35.1 | 15.9 | 30.4 | 207.3 | 0.045 | 4.51 | 4.5 | 420 | 169.7
3.9082 | 3897 | 250.8 | 150.9 | 115.2 | 35.1 | 15.6 | 30 | 205.4 | 0.05 | 4.5 | 4.5 | 420 | 170.5
3.9165 | 3900 | 249.9 | 150.9 | 115.1 | 35.1 | 15.2 | 29.7 | 206.2 | 0.055 | 4.48 | 4.46 | 420.4 | 170.3
3.9248 | 3894 | 250 | 150.9 | 115.1 | 35.1 | 15 | 29.4 | 199.2 | 0.056 | 4.5 | 4.5 | 420.1 | 170.3
3.9332 | 3896 | 249.7 | 150.9 | 115.1 | 35.1 | 14.9 | 29.8 | 200.6 | 0.054 | 4.52 | 4.5 | 419.6 | 170
3.9415 | 3897 | 250.2 | 150.8 | 115.1 | 34.9 | 15.3 | 30.5 | 201.2 | 0.05 | 4.51 | 4.5 | 419.6 | 170
3.9498 | 3896 | 250 | 150.9 | 115 | 35.1 | 15.9 | 30.8 | 198.5 | 0.049 | 4.53 | 4.49 | 420.3 | 169.8
3.9582 | 3896 | 251.2 | 150.9 | 115.1 | 35.2 | 15.9 | 31 | 199.3 | 0.055 | 4.49 | 4.48 | 419.6 | 169.7
3.9665 | 3897 | 250 | 150.9 | 115 | 35.1 | 15.3 | 30.6 | 198.2 | 0.056 | 4.51 | 4.51 | 420.6 | 169.7
3.9748 | 3896 | 250.1 | 150.9 | 115.2 | 35.2 | 14.9 | 30.1 | 200.1 | 0.063 | 4.47 | 4.49 | 420 | 169.9
3.9832 | 3901 | 250.4 | 151.1 | 115.1 | 35.2 | 14.8 | 29.8 | 199 | 0.059 | 4.48 | 4.51 | 420.3 | 169.4
3.9915 | 3901 | 249.6 | 151.1 | 115.1 | 35.1 | 15.3 | 29.5 | 200.8 | 0.058 | 4.51 | 4.5 | 419.2 | 170.3
3.9998 | 3900 | 250.4 | 150.9 | 115.1 | 35 | 15.9 | 29.6 | 199.1 | 0.054 | 4.5 | 4.51 | 418.7 | 170.2
4.0082 | 3899 | 249.9 | 150.9 | 115.1 | 35 | 15.9 | 30.3 | 198.9 | 0.049 | 4.54 | 4.51 | 420.2 | 170.7
4.0165 | 3898 | 249.6 | 150.8 | 115 | 35 | 15.4 | 30.9 | 197.4 | 0.053 | 4.44 | 4.45 | 418.7 | 170
4.0248 | 3900 | 250.3 | 150.8 | 115.1 | 35 | 15.1 | 31 | 199.5 | 0.053 | 4.52 | 4.48 | 419 | 170.2
4.0332 | 3901 | 250.1 | 150.8 | 115.1 | 35.1 | 14.9 | 30.7 | 201.5 | 0.045 | 4.49 | 4.53 | 419.2 | 170
4.0415 | 3899 | 250.4 | 150.9 | 115.2 | 35.1 | 14.9 | 30.2 | 200.4 | 0.042 | 4.49 | 4.55 | 419.2 | 169.8
4.0498 | 3899 | 249.8 | 151 | 115.1 | 35.2 | 15.8 | 29.8 | 199.3 | -0.037 | 4.52 | 4.53 | 418.6 | 170.2
4.0582 | 3900 | 249.5 | 150.9 | 115.2 | 35.2 | 16.4 | 29.6 | 197.2 | 0.022 | 4.52 | 4.52 | 419.4 | 169.9
4.0665 | 3900 | 250.8 | 150.8 | 115 | 35 | 15.9 | 29.3 | 199 | 0.044 | 4.54 | 4.52 | 419 | 170
4.0748 | 3901 | 249.8 | 150.8 | 115 | 34.9 | 15.6 | 30 | 199.7 | 0.05 | 4.45 | 4.48 | 418.4 | 169.4
4.0832 | 3903 | 250.1 | 151.1 | 115.2 | 35 | 15.5 | 30.6 | 200.6 | 0.055 | 4.5 | 4.53 | 419.3 | 170.7
4.0915 | 3900 | 249.4 | 151.1 | 115.1 | 34.9 | 15.5 | 30.9 | 199.2 | 0.052 | 4.52 | 4.49 | 420.3 | 169.8
4.0998 | 3902 | 250.1 | 150.9 | 115.2 | 35.1 | 15.4 | 31.1 | 198.6 | 0.05 | 4.47 | 4.52 | 419.2 | 169.9
4.1082 | 3895 | 250.1 | 150.9 | 115 | 35.2 | 15.4 | 30.6 | 202.1 | 0.055 | 4.48 | 4.48 | 420.7 | 169.5
4.1165 | 3902 | 249.6 | 150.8 | 115.1 | 35.1 | 15.5 | 29.9 | 199.2 | 0.049 | 4.48 | 4.49 | 420.7 | 169.9
4.1248 | 3899 | 250.2 | 150.9 | 115.3 | 35.3 | 16.2 | 29.7 | 198.5 | 0.045 | 4.54 | 4.52 | 420.1 | 169.8
4.1332 | 3899 | 250.1 | 150.8 | 115 | 35.1 | 16.3 | 29.3 | 198.5 | 0.045 | 4.5 | 4.48 | 418.7 | 170
4.1415 | 3902 | 251 | 150.8 | 115.1 | 35.1 | 16.1 | 29.7 | 198.9 | 0.045 | 4.51 | 4.48 | 420 | 170.2
4.1498 | 3900 | 250 | 150.7 | 115 | 34.9 | 15.7 | 30.3 | 199 | 0.052 | 4.47 | 4.44 | 419.3 | 170.2
4.1582 | 3902 | 249.8 | 150.9 | 115.1 | 35.1 | 15.6 | 30.9 | 200.2 | 0.054 | 4.49 | 4.54 | 419.5 | 169.8
4.1665 | 3902 | 249.9 | 150.9 | 115 | 34.9 | 15.4 | 30.9 | 199 | 0.053 | 4.5 | 4.49 | 421 | 170.5
4.1748 | 3904 | 250.1 | 151.1 | 115.1 | 35.2 | 15.8 | 30.8 | 202.4 | 0.05 | 4.47 | 4.5 | 419.1 | 169.4
4.1832 | 3902 | 248.8 | 150.9 | 115.1 | 35.3 | 16.4 | 30.2 | 199 | 0.048 | 4.55 | 4.52 | 421.7 | 170.5
4.1915 | 3898 | 250.6 | 150.7 | 114.9 | 35.1 | 16.3 | 29.6 | 201.8 | 0.045 | 4.48 | 4.46 | 420.6 | 170
4.1998 | 3898 | 250 | 150.8 | 115.2 | 35.1 | 15.9 | 29.4 | 202.2 | 0.051 | 4.52 | 4.49 | 420.8 | 169.7
4.2082 | 3902 | 249.2 | 150.8 | 115 | 35 | 15.6 | 29.4 | 201.4 | 0.05 | 4.47 | 4.49 | 418.4 | 169.8
4.2165 | 3902 | 250.2 | 150.9 | 115.1 | 35 | 15.5 | 30.2 | 200 | 0.06 | 4.45 | 4.5 | 419.7 | 169.8
4.2248 | 3901 | 250.1 | 150.9 | 115.2 | 35 | 15.5 | 30.8 | 198.7 | 0.051 | 4.51 | 4.51 | 420.3 | 169.7
4.2332 | 3902 | 249.1 | 150.8 | 115.1 | 35.1 | 16.3 | 30.9 | 198.3 | 0.048 | 4.51 | 4.54 | 419 | 169.7
4.2415 | 3899 | 250.2 | 151 | 115.1 | 35.2 | 16.4 | 30.8 | 199.8 | 0.05 | 4.53 | 4.55 | 420 | 170.7
4.2498 | 3900 | 249.7 | 151 | 115.2 | 35.3 | 16 | 30.3 | 199.3 | 0.05 | 4.51 | 4.48 | 419.9 | 170.2
4.2582 | 3895 | 249.9 | 150.9 | 115.2 | 35.1 | 15.6 | 29.8 | 199.7 | 0.054 | 4.49 | 4.47 | 419.7 | 170.5
4.2665 | 3900 | 250.4 | 150.9 | 115.1 | 35.1 | 15.4 | 29.5 | 200.3 | 0.055 | 4.53 | 4.49 | 419.1 | 170
4.2748 | 3901 | 249.6 | 150.8 | 115 | 35 | 15.8 | 29.3 | 202.1 | 0.053 | 4.47 | 4.5 | 418.6 | 169.9
4.2832 | 3898 | 250.7 | 150.7 | 115.1 | 35.1 | 16.4 | 29.8 | 200.2 | 0.046 | 4.48 | 4.54 | 418.3 | 170.1
4.2915 | 3901 | 249.9 | 150.9 | 115.1 | 35.2 | 16.3 | 30.5 | 199.8 | 0.045 | 4.52 | 4.5 | 419.1 | 170.1
4.2998 | 3902 | 250.1 | 150.8 | 115.1 | 35.2 | 15.8 | 30.8 | 200.5 | 0.048 | 4.5 | 4.47 | 419.3 | 169.8
4.3082 | 3896 | 250.3 | 150.9 | 115.1 | 34.9 | 15.6 | 31 | 201.7 | 0.054 | 4.44 | 4.47 | 420.3 | 169.8
4.3165 | 3900 | 250.3 | 150.9 | 115.1 | 34.9 | 15.4 | 30.7 | 199.4 | 0.051 | 4.48 | 4.47 | 420.9 | 170.3
4.3248 | 3898 | 250.1 | 150.9 | 115.2 | 35.2 | 15.8 | 30.2 | 200.2 | 0.047 | 4.45 | 4.51 | 420.1 | 170.1
4.3332 | 3900 | 249.3 | 151.1 | 115.1 | 35.3 | 16.4 | 29.8 | 201.8 | 0.117 | 4.49 | 4.5 | 419.7 | 170
4.3415 | 3904 | 250.1 | 151 | 115.1 | 35.3 | 15.9 | 29.5 | 199.7 | 0.074 | 4.48 | 4.5 | 419.6 | 170.4
4.3498 | 3902 | 249.5 | 150.9 | 115.1 | 35.1 | 15.4 | 29.4 | 200.2 | 0.057 | 4.52 | 4.49 | 419.9 | 169.9
4.3582 | 3898 | 249.9 | 151 | 115.1 | 35 | 15.1 | 30.1 | 199.2 | 0.056 | 4.47 | 4.51 | 418.6 | 170.3
4.3665 | 3899 | 250.7 | 151 | 115.1 | 35 | 15.2 | 30.7 | 200.4 | 0.05 | 4.53 | 4.52 | 420.3 | 169.7
4.3748 | 3900 | 249.8 | 150.9 | 115.1 | 35 | 16 | 31 | 200.7 | 0.046 | 4.52 | 4.48 | 419.6 | 170.5
4.3832 | 3900 | 250.3 | 150.9 | 115.1 | 35.2 | 16.1 | 31 | 201.5 | 0.044 | 4.49 | 4.47 | 420.4 | 170
4.3915 | 3901 | 249.9 | 150.9 | 115.1 | 35.1 | 15.5 | 30.5 | 200.4 | 0.043 | 4.52 | 4.5 | 421.7 | 170.4
4.3998 | 3899 | 249.7 | 150.9 | 115.1 | 35.1 | 15.2 | 30 | 200 | 0.047 | 4.5 | 4.48 | 418.6 | 169.9
4.4082 | 3904 | 250.4 | 150.9 | 115.2 | 35.1 | 15.1 | 29.7 | 202.2 | 0.045 | 4.52 | 4.53 | 420 | 170.2
4.4165 | 3900 | 250.8 | 150.9 | 115.1 | 35.1 | 15 | 29.4 | 200.5 | 0.043 | 4.53 | 4.51 | 419 | 169.7
4.4248 | 3900 | 250.1 | 150.8 | 115 | 35.1 | 15.5 | 29.8 | 201.4 | 0.045 | 4.46 | 4.51 | 418.1 | 170.2
4.4332 | 3899 | 250 | 150.8 | 115.1 | 35.1 | 16 | 30.2 | 201.2 | 0.042 | 4.54 | 4.54 | 418 | 170.1
4.4415 | 3901 | 249.7 | 150.9 | 115.2 | 35.1 | 15.8 | 30.5 | 200.4 | 0.047 | 4.51 | 4.51 | 418.7 | 170.5
4.4498 | 3900 | 250.7 | 150.9 | 115.1 | 35.2 | 15.3 | 30.7 | 202 | 0.058 | 4.49 | 4.48 | 419.7 | 169.8
4.4582 | 3893 | 250.5 | 150.9 | 115.1 | 35.1 | 15.1 | 30.7 | 201.2 | 0.061 | 4.5 | 4.53 | 419.5 | 170.3
4.4665 | 3898 | 250.8 | 151.1 | 115.1 | 35.1 | 15 | 30.4 | 200.6 | 0.065 | 4.5 | 4.52 | 419.6 | 170.2
4.4748 | 3901 | 250.3 | 151.1 | 115.1 | 35 | 14.9 | 30 | 201.6 | 0.059 | 4.5 | 4.53 | 420.2 | 169.5
4.4832 | 3900 | 249.9 | 150.9 | 115.1 | 35 | 15.2 | 29.7 | 201.8 | 0.049 | 4.47 | 4.48 | 418.5 | 169.7
4.4915 | 3898 | 250 | 150.9 | 115.1 | 35.2 | 15.9 | 29.4 | 201.1 | 0.048 | 4.52 | 4.52 | 418.9 | 169.7
4.4998 | 3898 | 249.9 | 150.7 | 115.1 | 35.2 | 15.9 | 29.7 | 201.9 | 0.046 | 4.48 | 4.48 | 419.5 | 169.3
4.5082 | 3901 | 250.8 | 150.9 | 115.1 | 35.2 | 15.5 | 30.2 | 202.1 | 0.045 | 4.46 | 4.48 | 418.2 | 170.7
4.5165 | 3900 | 250.7 | 151 | 115.1 | 35.2 | 15.1 | 30.7 | 201.1 | 0.049 | 4.48 | 4.52 | 419.3 | 169.7
4.5248 | 3904 | 249.9 | 150.9 | 114.9 | 35 | 14.9 | 30.7 | 200.8 | 0.053 | 4.5 | 4.5 | 420.5 | 170.4
4.5332 | 3904 | 249.2 | 151.1 | 115.2 | 35.1 | 14.8 | 30.7 | 199.6 | 0.047 | 4.53 | 4.54 | 419 | 169.4
4.5415 | 3900 | 249.4 | 150.8 | 115.1 | 34.9 | 15.5 | 30.2 | 201.7 | 0.043 | 4.52 | 4.48 | 420.1 | 170
4.5498 | 3900 | 249.6 | 150.9 | 115.1 | 35.2 | 15.9 | 29.8 | 201.3 | 0.04 | 4.47 | 4.51 | 420.2 | 169.9
4.5582 | 3902 | 249.5 | 151 | 115.1 | 35.4 | 15.8 | 29.7 | 202 | 0.041 | 4.53 | 4.51 | 418.2 | 170.5
4.5665 | 3903 | 249.5 | 150.9 | 115.1 | 35.1 | 15.4 | 29.3 | 198.8 | 0.049 | 4.49 | 4.46 | 418.1 | 170.2
4.5748 | 3900 | 250.1 | 150.9 | 115.1 | 34.9 | 15.1 | 29.8 | 202.6 | 0.046 | 4.52 | 4.5 | 420 | 170.2
4.5831 | 3896 | 250.1 | 150.9 | 115.1 | 34.9 | 15 | 30.3 | 202.2 | 0.048 | 4.5 | 4.45 | 418.8 | 170.3
4.5915 | 3903 | 250.1 | 150.9 | 115.1 | 35.2 | 14.9 | 30.7 | 200.9 | 0.048 | 4.48 | 4.54 | 419.1 | 170.7
4.5998 | 3900 | 250 | 150.9 | 115.1 | 35.3 | 15.4 | 30.7 | 199.7 | 0.046 | 4.49 | 4.48 | 420.1 | 170
4.6081 | 3904 | 249.5 | 150.9 | 115.1 | 35.3 | 16 | 30.7 | 199.9 | 0.049 | 4.48 | 4.52 | 419.2 | 170.1
4.6165 | 3898 | 250.1 | 150.8 | 115.1 | 35.1 | 15.9 | 30.2 | 200.4 | 0.049 | 4.51 | 4.51 | 419.7 | 170.9
4.6248 | 3904 | 248.8 | 150.9 | 115.1 | 35.1 | 15.4 | 29.9 | 201.3 | 0.055 | 4.5 | 4.49 | 419.5 | 170.2
4.6331 | 3902 | 250.4 | 150.9 | 115.1 | 34.9 | 15.2 | 29.6 | 200.9 | 0.049 | 4.5 | 4.54 | 419.2 | 169.3
4.6415 | 3902 | 250.5 | 150.9 | 115.1 | 34.9 | 15.1 | 29.3 | 200.1 | 0.05 | 4.51 | 4.5 | 418.4 | 169.5
4.6498 | 3898 | 250.2 | 150.8 | 115 | 35 | 15 | 29.8 | 200.4 | 0.055 | 4.47 | 4.52 | 419.2 | 170.4
4.6581 | 3903 | 249.2 | 150.9 | 115.1 | 35.1 | 15 | 30.3 | 201.7 | 0.058 | 4.52 | 4.52 | 419.7 | 170.4
4.6665 | 3900 | 249.8 | 150.9 | 115.1 | 35.3 | 15.8 | 30.6 | 200.5 | 0.051 | 4.5 | 4.51 | 419.5 | 170.5
4.6748 | 3900 | 249.9 | 150.8 | 115 | 35.2 | 16 | 30.6 | 201.2 | 0.046 | 4.52 | 4.5 | 420.3 | 169.7
4.6831 | 3901 | 250.1 | 150.9 | 115.1 | 35.1 | 15.5 | 30.6 | 200.1 | 0.051 | 4.5 | 4.52 | 419.8 | 170.1
4.6915 | 3900 | 250.2 | 150.9 | 115.1 | 35 | 15.2 | 30.3 | 201.2 | 0.052 | 4.48 | 4.5 | 419.6 | 169.8
4.6998 | 3900 | 250 | 150.9 | 115.2 | 35 | 15.1 | 29.9 | 199.9 | 0.056 | 4.48 | 4.49 | 420.3 | 170.4
4.7081 | 3898 | 250.6 | 150.8 | 115.1 | 34.9 | 15 | 29.5 | 202 | 0.052 | 4.49 | 4.47 | 418.9 | 169.6
4.7165 | 3901 | 250.6 | 150.9 | 115.2 | 35.1 | 15.4 | 29.4 | 202.6 | 0.048 | 4.53 | 4.51 | 418.9 | 170.4
4.7248 | 3904 | 249.5 | 150.9 | 115.1 | 35.2 | 16 | 29.8 | 199.9 | 0.041 | 4.49 | 4.46 | 417.6 | 169.6
4.7331 | 3900 | 248.7 | 150.9 | 115.1 | 35.2 | 15.9 | 30.3 | 200.2 | 0.049 | 4.51 | 4.49 | 419 | 170
4.7415 | 3901 | 249.8 | 150.9 | 115.1 | 35.2 | 15.4 | 30.7 | 202 | 0.05 | 4.49 | 4.53 | 419.4 | 169.8
4.7498 | 3900 | 249.9 | 151 | 115.1 | 35.1 | 15.1 | 30.7 | 201 | 0.054 | 4.5 | 4.5 | 419.6 | 169.9
4.7581 | 3900 | 250.4 | 150.9 | 115.1 | 34.9 | 15 | 30.6 | 200.1 | 0.05 | 4.5 | 4.54 | 418.1 | 169.8
4.7665 | 3903 | 249.3 | 151 | 115 | 34.8 | 15.1 | 30.2 | 201.3 | 0.052 | 4.48 | 4.5 | 419.8 | 170.2
4.7748 | 3897 | 250.3 | 151 | 115.2 | 35.1 | 15.9 | 29.8 | 201.2 | 0.047 | 4.52 | 4.51 | 420.1 | 169.4
4.7831 | 3904 | 250.3 | 150.8 | 115.1 | 35.2 | 16 | 29.6 | 200.6 | 0.045 | 4.51 | 4.49 | 418.3 | 170.1
4.7915 | 3902 | 249.2 | 150.8 | 115.1 | 35.3 | 15.5 | 29.5 | 201.7 | 0.044 | 4.51 | 4.51 | 420 | 170.5
4.7998 | 3893 | 251.2 | 150.9 | 115.1 | 35.2 | 15.2 | 29.9 | 202.6 | 0.053 | 4.49 | 4.5 | 418.6 | 169.8
4.8081 | 3901 | 249.2 | 150.9 | 115.1 | 35.1 | 15.1 | 30.3 | 202.6 | 0.057 | 4.43 | 4.49 | 419.2 | 169.5
4.8165 | 3900 | 249.3 | 150.9 | 115.1 | 35 | 15 | 30.7 | 201.6 | 0.058 | 4.5 | 4.5 | 419.5 | 169.9
4.8248 | 3900 | 249.4 | 150.8 | 115.1 | 34.8 | 15.4 | 30.6 | 201.2 | 0.052 | 4.51 | 4.51 | 419.4 | 170.1
4.8331 | 3900 | 249.8 | 150.8 | 115.1 | 35 | 16 | 30.3 | 201.3 | 0.05 | 4.52 | 4.56 | 420.5 | 170.6
4.8415 | 3900 | 249.9 | 150.9 | 115.1 | 35 | 15.9 | 29.8 | 200.6 | 0.051 | 4.48 | 4.5 | 419 | 169.9
4.8498 | 3898 | 250.1 | 151.1 | 115.1 | 35.4 | 15.4 | 29.7 | 201.3 | 0.011 | 4.55 | 4.55 | 420.6 | 170.3
4.8581 | 3899 | 250.3 | 151 | 115.1 | 35.3 | 15.3 | 29.4 | 202.3 | 0.029 | 4.48 | 4.5 | 417.7 | 170.4
4.8665 | 3898 | 249.3 | 151 | 115.1 | 35.3 | 15.3 | 29.8 | 199.5 | 0.049 | 4.46 | 4.45 | 419.4 | 170
4.8748 | 3899 | 250 | 150.8 | 115 | 34.9 | 15.4 | 30.3 | 202.3 | 0.05 | 4.51 | 4.52 | 419.2 | 170.2
4.8831 | 3900 | 249.6 | 150.8 | 115.1 | 34.9 | 15.4 | 30.7 | 200.8 | 0.053 | 4.46 | 4.49 | 418.1 | 169.2
4.8915 | 3897 | 250.3 | 150.9 | 115.1 | 35 | 15.4 | 30.8 | 199.7 | 0.053 | 4.51 | 4.53 | 419.3 | 170.4
4.8998 | 3898 | 250.5 | 150.9 | 115.2 | 35.1 | 15.4 | 30.6 | 200.8 | 0.048 | 4.54 | 4.5 | 420.1 | 169.5
4.9081 | 3900 | 250.6 | 150.8 | 115.1 | 35.1 | 15.4 | 30.1 | 201.1 | 0.05 | 4.53 | 4.51 | 419.7 | 170.1
4.9165 | 3900 | 249.7 | 150.9 | 115.1 | 35.2 | 15.5 | 29.8 | 200.8 | 0.053 | 4.53 | 4.51 | 418.7 | 170.2
4.9248 | 3901 | 249.5 | 150.8 | 115.1 | 35.1 | 15.5 | 29.4 | 202.3 | 0.053 | 4.46 | 4.47 | 419.7 | 170.1
4.9331 | 3896 | 250.3 | 150.9 | 115.1 | 35.1 | 15.5 | 29.4 | 200.8 | 0.051 | 4.47 | 4.5 | 419.1 | 170.6
4.9415 | 3902 | 249.7 | 151 | 115.1 | 35 | 15.4 | 30 | 199.9 | 0.052 | 4.48 | 4.47 | 418.2 | 169.7
4.9498 | 3902 | 249.6 | 150.9 | 115.1 | 35.1 | 15.5 | 30.4 | 200.8 | 0.057 | 4.48 | 4.46 | 418.9 | 170.2
4.9581 | 3899 | 250.6 | 150.9 | 115.1 | 35.1 | 15.4 | 30.6 | 201.6 | 0.055 | 4.51 | 4.51 | 419.7 | 169.9
4.9665 | 3901 | 250.7 | 151 | 115.1 | 35.1 | 15.4 | 30.7 | 201.1 | 0.058 | 4.49 | 4.49 | 419.2 | 169.8
4.9748 | 3900 | 250.8 | 151 | 115.1 | 35.1 | 15.5 | 30.6 | 201.3 | 0.023 | 4.54 | 4.52 | 419.9 | 170.3
4.9831 | 3901 | 250.2 | 150.9 | 115 | 35.2 | 16.5 | 30.2 | 200.3 | 0.002 | 4.53 | 4.48 | 420.2 | 169.9
4.9915 | 3901 | 250.2 | 150.9 | 115.2 | 35.3 | 16.6 | 29.9 | 200.8 | 0.035 | 4.51 | 4.52 | 420.1 | 169.7
4.9998 | 3901 | 250.7 | 150.8 | 115.1 | 35.2 | 16 | 29.7 | 202.6 | 0.051 | 4.5 | 4.49 | 418.7 | 170
5.0081 | 3908 | 248.8 | 150.9 | 115 | 34.9 | 15.9 | 29.5 | 202 | 0.058 | 4.45 | 4.47 | 419.3 | 169.9
5.0165 | 3900 | 250 | 150.9 | 115.2 | 34.9 | 15.8 | 29.8 | 202 | 0.062 | 4.47 | 4.5 | 419.8 | 169.5
5.0248 | 3897 | 249.9 | 150.8 | 115.1 | 34.9 | 15.7 | 30.2 | 202.5 | 0.054 | 4.52 | 4.49 | 418.9 | 169.7
5.0331 | 3901 | 249.7 | 150.9 | 115.1 | 35.2 | 15.7 | 30.6 | 201.5 | 0.047 | 4.55 | 4.55 | 419.8 | 169.7
5.0415 | 3899 | 250 | 150.9 | 115.1 | 35.2 | 15.6 | 30.7 | 201.8 | 0.041 | 4.53 | 4.49 | 420 | 169.7
5.0498 | 3901 | 249.6 | 150.9 | 115.1 | 35.2 | 16.3 | 30.4 | 202.2 | -0.009 | 4.51 | 4.52 | 419.1 | 169.9
5.0581 | 3899 | 249.8 | 150.8 | 115.1 | 35.2 | 16.8 | 30.1 | 202.3 | 0.03 | 4.56 | 4.51 | 420.3 | 170.5
5.0665 | 3900 | 249.5 | 150.9 | 115.2 | 35.2 | 16.5 | 29.8 | 201.5 | 0.037 | 4.49 | 4.51 | 420 | 169.8
5.0748 | 3900 | 250.4 | 150.9 | 115.1 | 35.1 | 16.3 | 29.5 | 200.4 | 0.046 | 4.45 | 4.5 | 419.1 | 169.8
5.0831 | 3898 | 250.1 | 150.9 | 115.1 | 34.9 | 16.1 | 29.4 | 203 | 0.053 | 4.45 | 4.51 | 417.4 | 170.6
5.0915 | 3904 | 249.4 | 151.1 | 115.1 | 35 | 16.1 | 30 | 202.6 | 0.058 | 4.51 | 4.49 | 418.6 | 169.8
5.0998 | 3900 | 250.1 | 150.9 | 115.1 | 35.1 | 16 | 30.4 | 202 | 0.061 | 4.52 | 4.5 | 418.7 | 170.6
5.1081 | 3901 | 249.5 | 151.1 | 115.2 | 35.1 | 16.1 | 30.7 | 201.5 | 0.058 | 4.48 | 4.49 | 418.7 | 169.7
5.1165 | 3898 | 250.3 | 150.9 | 114.9 | 35.1 | 16 | 30.6 | 201.2 | 0.058 | 4.45 | 4.51 | 419.6 | 170.2
5.1248 | 3902 | 250 | 150.8 | 115.1 | 35.2 | 16.3 | 30.6 | 200.7 | 0.059 | 4.51 | 4.48 | 419 | 170.1
5.1331 | 3900 | 251.1 | 151 | 115.1 | 35.2 | 16.9 | 30.3 | 202.1 | 0.056 | 4.52 | 4.54 | 418.8 | 169.6
5.1415 | 3900 | 250 | 150.8 | 115.1 | 35.2 | 16.7 | 29.9 | 201.8 | 0.06 | 4.51 | 4.49 | 419.6 | 170
5.1498 | 3899 | 250.2 | 150.8 | 115.1 | 35.1 | 16.3 | 29.6 | 199.6 | 0.057 | 4.51 | 4.52 | 419.6 | 169.9
5.1581 | 3899 | 249.3 | 150.9 | 115.2 | 35.1 | 16.2 | 29.4 | 201.8 | 0.058 | 4.48 | 4.47 | 419.7 | 169.8
5.1665 | 3894 | 250.1 | 150.8 | 115.1 | 35 | 16.1 | 29.9 | 202.8 | 0.064 | 4.43 | 4.5 | 418.5 | 169.5
5.1748 | 3898 | 250.2 | 150.8 | 115.1 | 34.9 | 16.1 | 30.3 | 201.1 | 0.059 | 4.53 | 4.51 | 419.5 | 170.3
5.1831 | 3900 | 250 | 150.9 | 115.1 | 35 | 16 | 30.5 | 202.4 | 0.068 | 4.47 | 4.46 | 418.6 | 170
5.1915 | 3901 | 249.7 | 151 | 115.1 | 35.1 | 16.1 | 30.7 | 203 | 0.083 | 4.51 | 4.54 | 419.3 | 169.9
5.1998 | 3899 | 249.4 | 151 | 115.1 | 35.2 | 16.8 | 30.6 | 202.6 | 0.08 | 4.51 | 4.49 | 420.7 | 170.2
5.2081 | 3895 | 251.3 | 151 | 115.1 | 35.2 | 16.7 | 30.4 | 201.8 | 0.084 | 4.53 | 4.54 | 418.7 | 170.2
5.2165 | 3901 | 250.4 | 150.9 | 115.1 | 35.1 | 16.3 | 30 | 201.3 | 0.076 | 4.49 | 4.45 | 419.9 | 170.4
5.2248 | 3899 | 250 | 151 | 115.1 | 35.1 | 16 | 29.7 | 201.7 | 0.063 | 4.47 | 4.5 | 420.3 | 169.7
5.2331 | 3900 | 251.2 | 150.8 | 115.1 | 35 | 15.9 | 29.5 | 202.5 | 0.052 | 4.46 | 4.52 | 419.6 | 169.9
5.2415 | 3901 | 249.7 | 150.9 | 115.1 | 35 | 15.9 | 29.6 | 203.4 | 0.049 | 4.51 | 4.5 | 419.2 | 170
5.2498 | 3901 | 249.7 | 150.9 | 115.1 | 35.1 | 16 | 30.2 | 203 | 0.049 | 4.49 | 4.48 | 419.9 | 169.5
5.2581 | 3898 | 249.5 | 150.9 | 115.1 | 35.1 | 16.7 | 30.6 | 202.8 | 0.043 | 4.56 | 4.52 | 420.1 | 169.9
5.2665 | 3900 | 249.3 | 150.9 | 115.1 | 35.2 | 16.6 | 30.6 | 201.8 | 0.033 | 4.48 | 4.48 | 418.8 | 170
5.2748 | 3899 | 250.4 | 150.8 | 115 | 35.2 | 16.2 | 30.6 | 202.7 | 0.043 | 4.48 | 4.47 | 420.1 | 169.9
5.2831 | 3901 | 250.5 | 150.8 | 115.1 | 35.1 | 16 | 30.3 | 202.7 | 0.047 | 4.54 | 4.51 | 420 | 170.2
5.2915 | 3903 | 249.5 | 150.8 | 115 | 35.1 | 15.9 | 30 | 200.7 | 0.047 | 4.47 | 4.48 | 418.5 | 169.7
5.2998 | 3900 | 250.4 | 150.9 | 115.2 | 35.1 | 15.9 | 29.7 | 201.6 | 0.05 | 4.5 | 4.5 | 419.1 | 169.3
5.3081 | 3900 | 249.3 | 150.9 | 115 | 35.1 | 15.9 | 29.5 | 200.4 | 0.052 | 4.53 | 4.51 | 419.4 | 170.4
5.3165 | 3903 | 249.6 | 150.9 | 115.1 | 35 | 15.9 | 29.6 | 201 | 0.051 | 4.48 | 4.52 | 418 | 170.2
5.3248 | 3900 | 249.5 | 150.9 | 115.2 | 35.1 | 15.9 | 30.1 | 202.1 | 0.051 | 4.46 | 4.48 | 418.3 | 170
5.3331 | 3900 | 250.6 | 151 | 115.1 | 35.1 | 15.9 | 30.4 | 203.3 | 0.049 | 4.55 | 4.51 | 418.3 | 170.2
5.3415 | 3903 | 249.4 | 150.9 | 115.1 | 35.1 | 16.6 | 30.5 | 201 | 0.049 | 4.53 | 4.47 | 419.2 | 169.7
5.3498 | 3900 | 250.6 | 150.9 | 115.2 | 35.2 | 16.7 | 30.6 | 200.3 | 0.046 | 4.5 | 4.52 | 418.6 | 170.2
5.3581 | 3896 | 250.3 | 150.9 | 115.1 | 35.2 | 16.3 | 30.4 | 199.5 | 0.05 | 4.49 | 4.49 | 419.6 | 170.2
5.3665 | 3904 | 249.7 | 150.9 | 115.1 | 35.1 | 16 | 30 | 200.9 | 0.082 | 4.51 | 4.47 | 420.3 | 169.6
5.3748 | 3905 | 250.3 | 151 | 115.2 | 35 | 15.6 | 29.7 | 202 | 0.098 | 4.51 | 4.5 | 419 | 169.9
5.3831 | 3898 | 250.6 | 150.9 | 115.1 | 34.9 | 15.3 | 29.5 | 199.2 | 0.067 | 4.52 | 4.52 | 419.6 | 170
5.3915 | 3903 | 248.7 | 151 | 115.1 | 35.1 | 16 | 29.5 | 201.2 | 0.054 | 4.5 | 4.52 | 418.3 | 169.7
5.3998 | 3898 | 250.4 | 150.9 | 115.1 | 35.2 | 16.2 | 30 | 202.7 | 0.067 | 4.52 | 4.51 | 419.4 | 170.3
5.4081 | 3897 | 249.9 | 150.9 | 115.1 | 35.3 | 15.9 | 30.4 | 201.6 | 0.052 | 4.51 | 4.48 | 419.3 | 170.1
5.4165 | 3900 | 249.9 | 150.9 | 115.1 | 35.2 | 15.7 | 30.6 | 202.5 | 0.055 | 4.42 | 4.43 | 419 | 169.9
5.4248 | 3901 | 250.5 | 150.9 | 115 | 35.1 | 15.7 | 30.6 | 201.9 | 0.051 | 4.54 | 4.55 | 420.2 | 170.2
5.4331 | 3900 | 249.7 | 150.9 | 115.1 | 35 | 15.7 | 30.4 | 202.2 | 0.051 | 4.49 | 4.51 | 420.3 | 170.2
5.4414 | 3897 | 250.5 | 150.9 | 115.1 | 35.1 | 15.6 | 30.2 | 201.5 | 0.049 | 4.53 | 4.5 | 420.2 | 169.6
5.4498 | 3899 | 250.2 | 150.9 | 115.2 | 34.9 | 15.5 | 29.9 | 201.6 | 0.055 | 4.5 | 4.44 | 419.9 | 170.2
5.4581 | 3897 | 249.8 | 150.8 | 115 | 35.2 | 15.4 | 29.6 | 202.5 | 0.052 | 4.48 | 4.51 | 420.8 | 169.8
5.4664 | 3899 | 250.3 | 150.8 | 115 | 35 | 15.4 | 29.4 | 202.2 | 0.048 | 4.52 | 4.52 | 419.7 | 169.6
5.4748 | 3901 | 250 | 150.9 | 115.1 | 35.2 | 15.4 | 29.7 | 202.9 | 0.046 | 4.48 | 4.49 | 418.7 | 170.5
5.4831 | 3899 | 249.9 | 151 | 115.1 | 35.1 | 15.3 | 30.2 | 202 | 0.049 | 4.5 | 4.5 | 419 | 170.1
5.4914 | 3903 | 250.1 | 150.9 | 115.1 | 35.1 | 15.3 | 30.4 | 203.2 | 0.048 | 4.48 | 4.49 | 418.9 | 169.7
5.4998 | 3902 | 249.9 | 150.9 | 115 | 35.2 | 15.3 | 30.5 | 202.7 | 0.047 | 4.49 | 4.53 | 419.6 | 170.1
5.5081 | 3903 | 250.1 | 150.9 | 115.2 | 35.2 | 15.3 | 30.5 | 202.4 | 0.046 | 4.54 | 4.54 | 419.3 | 169.9
5.5164 | 3900 | 249.7 | 150.9 | 115.1 | 35 | 15.2 | 30.4 | 201.3 | 0.052 | 4.53 | 4.5 | 419.1 | 170.2
5.5248 | 3901 | 249.4 | 150.9 | 115.1 | 34.9 | 15.2 | 30.2 | 203.1 | 0.053 | 4.52 | 4.53 | 419 | 169.9
5.5331 | 3900 | 249.6 | 150.9 | 114.9 | 34.9 | 15.2 | 29.8 | 200.5 | 0.046 | 4.49 | 4.49 | 419.4 | 170.3
5.5414 | 3897 | 249 | 150.8 | 115.2 | 35.1 | 15.2 | 29.6 | 201.6 | 0.048 | 4.47 | 4.51 | 418.8 | 170.6
5.5498 | 3899 | 251 | 151 | 115.1 | 35.2 | 15.2 | 29.5 | 200.1 | 0.045 | 4.53 | 4.52 | 419.6 | 170
5.5581 | 3905 | 250.1 | 150.9 | 115.1 | 35.2 | 15.2 | 30 | 202.2 | 0.042 | 4.5 | 4.5 | 418.6 | 169.9
5.5664 | 3902 | 249.7 | 150.9 | 115.1 | 35.2 | 15.2 | 30.3 | 204.5 | 0.05 | 4.5 | 4.51 | 419.1 | 169.5
5.5748 | 3900 | 250.5 | 150.9 | 115.1 | 35.2 | 15.2 | 30.5 | 202.7 | 0.052 | 4.47 | 4.45 | 418.6 | 170
5.5831 | 3895 | 250.2 | 150.9 | 114.9 | 34.9 | 15.2 | 30.4 | 204.1 | 0.053 | 4.45 | 4.48 | 419.5 | 169.5
5.5914 | 3900 | 250.2 | 150.8 | 115.2 | 34.8 | 15.1 | 30.4 | 202.5 | 0.05 | 4.53 | 4.5 | 419.2 | 169.7
5.5998 | 3900 | 250.3 | 150.8 | 115.1 | 34.9 | 15.1 | 30.2 | 201.7 | 0.051 | 4.49 | 4.52 | 418.9 | 169.9
5.6081 | 3898 | 250.8 | 150.9 | 115.1 | 35.2 | 15.1 | 30 | 202.7 | 0.047 | 4.52 | 4.51 | 420.8 | 169.4
5.6164 | 3902 | 249.1 | 150.9 | 115.1 | 35.3 | 15.1 | 29.7 | 201.4 | 0.048 | 4.47 | 4.51 | 419.9 | 169.7
5.6248 | 3898 | 250.9 | 150.8 | 114.9 | 35.2 | 15.1 | 29.6 | 204.2 | 0.049 | 4.49 | 4.5 | 417.6 | 170.2
5.6331 | 3902 | 250.2 | 150.9 | 115.2 | 35.2 | 15.1 | 30 | 203 | 0.051 | 4.51 | 4.5 | 418.9 | 170.3
5.6414 | 3903 | 249.4 | 150.9 | 115 | 35.1 | 15.1 | 30.4 | 203.8 | 0.052 | 4.5 | 4.46 | 418.7 | 169.5
5.6498 | 3897 | 250 | 150.9 | 115 | 35 | 15.2 | 30.4 | 201.7 | 0.051 | 4.51 | 4.53 | 419.2 | 169.9
5.6581 | 3900 | 249.6 | 150.9 | 115.1 | 34.9 | 15.2 | 30.4 | 202.6 | 0.048 | 4.48 | 4.46 | 418.6 | 170.6
5.6664 | 3900 | 250.1 | 150.9 | 115.1 | 35.1 | 15.1 | 30.4 | 202.2 | 0.052 | 4.46 | 4.49 | 419.1 | 170.3
5.6748 | 3901 | 250.4 | 151 | 115.1 | 35.2 | 15.1 | 30.2 | 202.6 | 0.049 | 4.55 | 4.51 | 419.9 | 170.3
5.6831 | 3894 | 250.2 | 151 | 115.1 | 35.1 | 15.1 | 29.9 | 201.6 | 0.052 | 4.46 | 4.48 | 418.6 | 169.5
5.6914 | 3900 | 249.4 | 150.9 | 115 | 35.2 | 15.1 | 29.6 | 204.7 | 0.052 | 4.49 | 4.49 | 419.8 | 170.2
5.6998 | 3904 | 250.9 | 151 | 115.1 | 35.2 | 15.1 | 29.6 | 202.1 | 0.046 | 4.49 | 4.48 | 418.3 | 169.6
5.7081 | 3900 | 250.2 | 150.9 | 115.1 | 35.1 | 15.1 | 30 | 201.5 | 0.054 | 4.49 | 4.54 | 418.6 | 169.9
5.7164 | 3896 | 250.6 | 150.9 | 115.1 | 35.1 | 15.1 | 30.3 | 201.8 | 0.054 | 4.5 | 4.52 | 419.4 | 169.7
5.7248 | 3900 | 249.4 | 150.9 | 115 | 34.9 | 15.1 | 30.4 | 203.5 | 0.051 | 4.5 | 4.48 | 419.5 | 170.4
5.7331 | 3900 | 250.1 | 150.9 | 115.1 | 35.1 | 15.1 | 30.6 | 204.2 | 0.05 | 4.5 | 4.49 | 419.7 | 170.1
5.7414 | 3899 | 249.9 | 150.8 | 115.1 | 35.1 | 15.1 | 30.4 | 202.5 | 0.049 | 4.54 | 4.48 | 420 | 170
5.7498 | 3899 | 249.7 | 150.9 | 115.1 | 35.1 | 15.1 | 30.2 | 201.8 | 0.05 | 4.44 | 4.45 | 419.8 | 169.6
5.7581 | 3900 | 249.9 | 150.9 | 115.1 | 35.2 | 15.1 | 29.9 | 202.2 | 0.049 | 4.5 | 4.53 | 420 | 170.3
5.7664 | 3901 | 249.8 | 150.9 | 115.1 | 35.2 | 15.1 | 29.6 | 201.9 | 0.05 | 4.49 | 4.49 | 419.5 | 170.1
5.7748 | 3903 | 250.3 | 150.9 | 115.1 | 35.1 | 15.1 | 29.4 | 203.2 | 0.051 | 4.46 | 4.51 | 418.3 | 170.1
5.7831 | 3904 | 250.2 | 150.9 | 115.2 | 35.1 | 15.1 | 29.9 | 201.5 | 0.046 | 4.53 | 4.49 | 419.1 | 169.7
5.7914 | 3899 | 250.7 | 150.9 | 115.2 | 35.1 | 15.1 | 30.4 | 203 | 0.049 | 4.5 | 4.49 | 418.4 | 170
5.7998 | 3897 | 250.5 | 151 | 115.2 | 35.1 | 15.1 | 30.5 | 201.5 | 0.051 | 4.5 | 4.53 | 418.4 | 170.1
5.8081 | 3904 | 250.4 | 150.9 | 115 | 35.1 | 15.1 | 30.6 | 203.2 | 0.051 | 4.51 | 4.47 | 418.8 | 169.8
5.8164 | 3904 | 249.8 | 150.9 | 115.1 | 35.1 | 15.1 | 30.5 | 203.1 | 0.05 | 4.54 | 4.5 | 419 | 170.3
5.8248 | 3899 | 250.2 | 150.9 | 115.1 | 35.1 | 15 | 30.2 | 203.1 | 0.051 | 4.45 | 4.47 | 419.5 | 169.9
5.8331 | 3902 | 250.4 | 150.8 | 115.1 | 34.9 | 15 | 29.8 | 202.7 | 0.055 | 4.49 | 4.48 | 418.1 | 170.3
5.8414 | 3901 | 249.6 | 150.9 | 115.1 | 35.1 | 15.1 | 29.5 | 201.9 | 0.05 | 4.54 | 4.57 | 420.1 | 170
5.8498 | 3897 | 249.5 | 150.8 | 115.2 | 35.1 | 15 | 29.3 | 204.3 | 0.056 | 4.56 | 4.52 | 419.5 | 170.6
5.8581 | 3896 | 249.4 | 150.8 | 115.1 | 35.1 | 15.2 | 29.8 | 204.8 | 0.052 | 4.49 | 4.48 | 418.9 | 169.5
5.8664 | 3899 | 250.3 | 150.9 | 115.1 | 35.3 | 15.6 | 30.3 | 200.8 | 0.047 | 4.49 | 4.46 | 419.6 | 169.7
5.8748 | 3897 | 250.6 | 150.9 | 115.1 | 35.2 | 15.6 | 30.4 | 201.1 | 0.049 | 4.51 | 4.49 | 419.3 | 170
5.8831 | 3900 | 249.5 | 150.9 | 115.2 | 35.2 | 15.5 | 30.5 | 202.9 | 0.054 | 4.48 | 4.5 | 418.1 | 169.4
5.8914 | 3900 | 249.6 | 150.9 | 115.1 | 35.1 | 15.4 | 30.6 | 201.9 | 0.05 | 4.53 | 4.53 | 419.8 | 170
5.8998 | 3903 | 250.2 | 150.9 | 115.1 | 35.1 | 15.4 | 30.4 | 202.7 | 0.049 | 4.49 | 4.49 | 419.7 | 169.9
5.9081 | 3902 | 249.9 | 150.9 | 115 | 34.9 | 15.4 | 30.2 | 202 | 0.049 | 4.47 | 4.5 | 417.6 | 170.2
5.9164 | 3899 | 250.4 | 151 | 115.2 | 35.1 | 15.4 | 29.9 | 203 | 0.05 | 4.55 | 4.5 | 420 | 170.1
5.9248 | 3899 | 250.2 | 150.9 | 115.1 | 35.1 | 15.4 | 29.4 | 203.5 | 0.047 | 4.5 | 4.52 | 418.6 | 170.5
5.9331 | 3900 | 250.1 | 151 | 115.2 | 35.2 | 15.4 | 29.5 | 202.8 | 0.053 | 4.46 | 4.5 | 418.5 | 170.6
5.9414 | 3903 | 250.3 | 150.9 | 115 | 35.2 | 15.4 | 30 | 203.6 | 0.046 | 4.48 | 4.49 | 417.5 | 170.1
5.9498 | 3896 | 250.5 | 150.9 | 115.1 | 35.1 | 15.4 | 30.2 | 202.4 | 0.05 | 4.49 | 4.47 | 418.6 | 169.5
5.9581 | 3900 | 248.9 | 150.8 | 115.1 | 35.1 | 15.4 | 30.3 | 201.5 | 0.058 | 4.5 | 4.53 | 418.6 | 169.5
5.9664 | 3898 | 250.3 | 150.9 | 115.1 | 35.1 | 15.4 | 30.4 | 203.6 | 0.056 | 4.52 | 4.48 | 418.4 | 170.3
5.9748 | 3903 | 250.9 | 151 | 115.1 | 35.1 | 15.4 | 30.4 | 202.5 | 0.05 | 4.47 | 4.48 | 419.2 | 170.1
5.9831 | 3900 | 250.1 | 150.8 | 115.1 | 35.1 | 15.4 | 30.3 | 202 | 0.047 | 4.52 | 4.51 | 420.3 | 169.9
5.9914 | 3903 | 249.7 | 151 | 115.1 | 35.1 | 15.4 | 30.4 | 201.3 | 0.047 | 4.54 | 4.52 | 419 | 170.6
5.9998 | 3899 | 249.6 | 151 | 114.9 | 35.1 | 15.4 | 30.2 | 202.4 | 0.05 | 4.47 | 4.44 | 419.4 | 170.6
6.0081 | 3900 | 250.3 | 150.9 | 115.1 | 35.1 | 15.5 | 29.9 | 202.5 | 0.042 | 4.49 | 4.48 | 419.7 | 170.5
6.0164 | 3905 | 250.3 | 150.9 | 115.1 | 35.1 | 15.4 | 29.6 | 202.8 | 0.052 | 4.49 | 4.52 | 418.9 | 169.3
6.0248 | 3900 | 249.6 | 150.8 | 115.1 | 35.1 | 15.4 | 29.4 | 201 | 0.041 | 4.47 | 4.5 | 419.3 | 170.2
6.0331 | 3903 | 249.3 | 150.9 | 115.1 | 35.1 | 15.5 | 29.8 | 202.3 | 0.046 | 4.54 | 4.49 | 419.7 | 170.2
6.0414 | 3900 | 249.9 | 150.7 | 115.1 | 35.2 | 15.5 | 30.2 | 202.6 | 0.039 | 4.51 | 4.49 | 418.6 | 169.5
6.0498 | 3899 | 249.7 | 150.8 | 115.1 | 35.1 | 15.5 | 30.5 | 201.3 | 0.046 | 4.51 | 4.5 | 419.6 | 170.5
6.0581 | 3899 | 250.4 | 150.9 | 115.1 | 35.1 | 15.5 | 30.6 | 202.2 | 0.042 | 4.53 | 4.51 | 419.5 | 170.5
6.0664 | 3898 | 250.4 | 150.9 | 115.2 | 35.1 | 15.6 | 30.6 | 200.3 | 0.049 | 4.49 | 4.48 | 419.5 | 170.1
6.0748 | 3899 | 250.2 | 150.9 | 115.2 | 35 | 15.6 | 30.3 | 205 | 0.051 | 4.54 | 4.51 | 419.4 | 169.5
6.0831 | 3901 | 250.3 | 150.9 | 115.1 | 35.1 | 15.6 | 30 | 202.6 | 0.048 | 4.47 | 4.48 | 418.6 | 169.4
6.0914 | 3900 | 250.1 | 150.9 | 115.1 | 35 | 15.6 | 29.6 | 200.6 | 0.049 | 4.48 | 4.52 | 418.7 | 170.2
6.0998 | 3900 | 250 | 150.9 | 115.2 | 35.1 | 15.6 | 29.4 | 202.5 | 0.047 | 4.49 | 4.49 | 418.5 | 170.3
6.1081 | 3901 | 250.4 | 150.9 | 115.1 | 35.1 | 15.5 | 29.7 | 202.5 | 0.048 | 4.48 | 4.49 | 418.1 | 169.8
6.1164 | 3902 | 249.7 | 151 | 115.1 | 35.2 | 15.5 | 30.2 | 203.5 | 0.053 | 4.52 | 4.53 | 418.4 | 169.9
6.1248 | 3900 | 250.5 | 150.9 | 115.1 | 35.1 | 15.5 | 30.4 | 199.9 | 0.055 | 4.48 | 4.49 | 418.9 | 170.6
6.1331 | 3899 | 250.1 | 150.9 | 115.1 | 35.1 | 15.5 | 30.7 | 202.8 | 0.053 | 4.5 | 4.51 | 418.8 | 170.3
6.1414 | 3904 | 249.9 | 150.9 | 115.1 | 35.3 | 15.5 | 30.6 | 201.6 | 0.05 | 4.52 | 4.52 | 419.2 | 169.5
6.1498 | 3903 | 249.7 | 150.9 | 115 | 35.2 | 15.5 | 30.6 | 203.8 | 0.048 | 4.5 | 4.5 | 419.5 | 169.8
6.1581 | 3903 | 250.2 | 150.9 | 115.1 | 35.1 | 15.5 | 30.3 | 203.5 | 0.045 | 4.49 | 4.51 | 419.3 | 170
6.1664 | 3900 | 250.2 | 150.9 | 115 | 34.9 | 15.5 | 29.9 | 201.3 | 0.049 | 4.51 | 4.49 | 419.7 | 170.3
6.1748 | 3899 | 248.8 | 150.9 | 115.1 | 34.9 | 15.5 | 29.6 | 202.4 | 0.057 | 4.5 | 4.53 | 419.6 | 170.4
6.1831 | 3902 | 250.5 | 150.9 | 115.2 | 35.2 | 15.4 | 29.4 | 202.9 | 0.052 | 4.53 | 4.5 | 418.6 | 169.7
6.1914 | 3900 | 249.9 | 150.9 | 115.1 | 35.2 | 15.5 | 29.7 | 202 | 0.054 | 4.5 | 4.5 | 418.7 | 170
6.1998 | 3894 | 250.8 | 150.9 | 115.2 | 35.2 | 15.5 | 30.3 | 202.8 | 0.055 | 4.5 | 4.5 | 419.5 | 169.6
6.2081 | 3902 | 249.9 | 150.9 | 115.1 | 35.2 | 15.5 | 30.5 | 202 | 0.054 | 4.53 | 4.52 | 418.6 | 170.4
6.2164 | 3903 | 249.4 | 150.8 | 114.9 | 35.1 | 15.5 | 30.5 | 204 | 0.051 | 4.49 | 4.49 | 418.9 | 170
6.2248 | 3898 | 250 | 150.9 | 115.2 | 35.1 | 15.5 | 30.6 | 202.9 | 0.056 | 4.47 | 4.5 | 420.5 | 170.4
6.2331 | 3899 | 249.7 | 150.8 | 115 | 35.1 | 15.5 | 30.4 | 202.2 | 0.048 | 4.51 | 4.51 | 420.2 | 170.7
6.2414 | 3900 | 250 | 151 | 115.1 | 35.1 | 15.5 | 30.2 | 202.9 | 0.051 | 4.47 | 4.49 | 419.6 | 169.9
6.2497 | 3899 | 250.5 | 151 | 115.1 | 35.1 | 15.6 | 29.8 | 204.5 | 0.05 | 4.53 | 4.51 | 419 | 169.7
6.2581 | 3899 | 249.7 | 151 | 115.1 | 35.1 | 15.6 | 29.6 | 201.7 | 0.047 | 4.48 | 4.49 | 419.1 | 170.6
6.2664 | 3897 | 249.7 | 150.9 | 115.1 | 35 | 15.6 | 29.4 | 202.3 | 0.054 | 4.46 | 4.48 | 419.2 | 169.6
6.2747 | 3899 | 250.1 | 150.9 | 115.1 | 35.1 | 15.6 | 29.8 | 203.3 | 0.048 | 4.55 | 4.51 | 419.1 | 169.7
6.2831 | 3903 | 249.9 | 150.9 | 115.1 | 35 | 15.6 | 30.2 | 200.3 | 0.05 | 4.54 | 4.54 | 419 | 170.5
6.2914 | 3900 | 249.5 | 151 | 115.1 | 35.1 | 15.6 | 30.6 | 203.3 | 0.049 | 4.46 | 4.46 | 419 | 170.2
6.2997 | 3896 | 250.7 | 150.9 | 115 | 35.2 | 15.6 | 30.7 | 202.9 | 0.049 | 4.49 | 4.51 | 418.8 | 169.6
6.3081 | 3899 | 250.2 | 150.9 | 115 | 35.2 | 15.6 | 30.6 | 202.8 | 0.05 | 4.48 | 4.49 | 419.4 | 170.4
6.3164 | 3897 | 249.3 | 150.9 | 115.1 | 35.1 | 15.7 | 30.4 | 202.2 | 0.056 | 4.44 | 4.46 | 421.4 | 169.8
6.3247 | 3901 | 249.9 | 150.9 | 115.1 | 35.1 | 15.7 | 30.2 | 202.2 | 0.05 | 4.47 | 4.48 | 420 | 170.1
6.3331 | 3901 | 250 | 150.9 | 115.1 | 35.1 | 15.7 | 29.8 | 203.8 | 0.048 | 4.52 | 4.49 | 420.3 | 169.6
6.3414 | 3906 | 249.1 | 150.9 | 115.1 | 35.1 | 15.7 | 29.6 | 202.8 | 0.055 | 4.48 | 4.51 | 420 | 169.9
6.3497 | 3900 | 249.3 | 150.9 | 115.2 | 35.1 | 15.7 | 29.4 | 203.2 | 0.049 | 4.51 | 4.5 | 420.1 | 169.7
6.3581 | 3900 | 250.2 | 150.8 | 115.1 | 35.1 | 15.7 | 29.7 | 203.2 | 0.048 | 4.51 | 4.49 | 419.8 | 170.6
6.3664 | 3900 | 250.4 | 150.8 | 115.1 | 35 | 15.7 | 30.4 | 204.5 | 0.049 | 4.52 | 4.52 | 419.2 | 170.4
6.3747 | 3899 | 250.4 | 150.9 | 115.2 | 35.1 | 15.7 | 30.7 | 202.9 | 0.046 | 4.5 | 4.49 | 419.9 | 169.5
6.3831 | 3901 | 251.3 | 150.9 | 115.1 | 35.1 | 15.5 | 30.7 | 203.9 | 0.047 | 4.5 | 4.51 | 418.1 | 170
6.3914 | 3899 | 249.7 | 150.9 | 115.1 | 35.1 | 15.1 | 30.6 | 203.6 | 0.053 | 4.53 | 4.54 | 420.9 | 170.2
6.3997 | 3896 | 250.7 | 150.8 | 115.1 | 35 | 14.9 | 30.2 | 203.7 | 0.051 | 4.53 | 4.51 | 420 | 170.4
6.4081 | 3899 | 249.7 | 151 | 115.1 | 35.1 | 15.3 | 29.8 | 203.5 | 0.051 | 4.45 | 4.48 | 419.3 | 170.2
6.4164 | 3901 | 250.4 | 151 | 115.1 | 35.1 | 15.9 | 29.7 | 203 | 0.042 | 4.53 | 4.5 | 419.7 | 169.7
6.4247 | 3901 | 249.2 | 150.9 | 115.1 | 35.1 | 15.9 | 29.4 | 203.6 | 0.049 | 4.56 | 4.49 | 419.7 | 169.6
6.4331 | 3903 | 250 | 150.9 | 115.1 | 35.2 | 15.5 | 29.5 | 204.2 | 0.05 | 4.55 | 4.54 | 418.4 | 169.5
6.4414 | 3901 | 250.4 | 151 | 115.1 | 35.1 | 15.2 | 30.1 | 204.2 | 0.048 | 4.49 | 4.48 | 419.1 | 168.9
6.4497 | 3899 | 250.5 | 150.9 | 115.1 | 35.1 | 15 | 30.5 | 203.1 | 0.058 | 4.46 | 4.49 | 419.2 | 170.2
6.4581 | 3900 | 249.9 | 150.9 | 115 | 35 | 14.9 | 30.6 | 203.4 | 0.057 | 4.5 | 4.52 | 419.3 | 169.7
6.4664 | 3891 | 250.5 | 150.9 | 115.1 | 35.1 | 15.7 | 30.7 | 203 | 0.059 | 4.52 | 4.51 | 419.8 | 169.9
6.4747 | 3896 | 249.6 | 150.9 | 115.1 | 35.2 | 15.9 | 30.6 | 204.1 | 0.051 | 4.5 | 4.48 | 419.7 | 169.7
6.4831 | 3900 | 249.7 | 150.9 | 115.1 | 35.2 | 15.8 | 30.2 | 203.6 | 0.053 | 4.5 | 4.48 | 420.5 | 170.5
6.4914 | 3898 | 250.2 | 150.8 | 115.1 | 35.1 | 15.3 | 29.8 | 203.9 | 0.051 | 4.53 | 4.49 | 420.2 | 170.1
6.4997 | 3898 | 250.5 | 150.9 | 115.1 | 35.1 | 15 | 29.6 | 203.7 | 0.053 | 4.47 | 4.52 | 419.1 | 170.2
6.5081 | 3898 | 249.9 | 150.9 | 115.1 | 35 | 14.8 | 29.4 | 202.8 | 0.049 | 4.5 | 4.48 | 420.5 | 169.8
6.5164 | 3896 | 249.7 | 150.9 | 115.1 | 35.1 | 15.5 | 29.7 | 203.6 | 0.05 | 4.47 | 4.48 | 419 | 169.5
6.5247 | 3901 | 250.6 | 150.8 | 115.1 | 35 | 16 | 30.2 | 203.4 | 0.045 | 4.49 | 4.49 | 419 | 170.6
6.5331 | 3902 | 249.8 | 150.9 | 115.1 | 35.1 | 15.8 | 30.6 | 200.6 | 0.039 | 4.55 | 4.53 | 419.8 | 170.4
6.5414 | 3900 | 250.2 | 151 | 115.1 | 35.3 | 15.3 | 30.7 | 201.2 | 0.044 | 4.46 | 4.45 | 420 | 169.9
6.5497 | 3898 | 250.4 | 151 | 115.1 | 35.1 | 15.1 | 30.7 | 202.8 | 0.047 | 4.47 | 4.48 | 418.8 | 169.7
6.5581 | 3900 | 250.3 | 150.9 | 115.1 | 35.1 | 14.9 | 30.5 | 202.8 | 0.05 | 4.5 | 4.51 | 420.6 | 170
6.5664 | 3899 | 249.8 | 151 | 115.1 | 35 | 15.4 | 30.2 | 201.1 | 0.05 | 4.48 | 4.47 | 419.7 | 169.9
6.5747 | 3903 | 250 | 150.9 | 115.1 | 35.1 | 16 | 29.9 | 203.7 | 0.048 | 4.49 | 4.47 | 418.7 | 170.2
6.5831 | 3898 | 249.9 | 150.9 | 115.1 | 35.1 | 16 | 29.6 | 203 | 0.051 | 4.51 | 4.5 | 419.2 | 169.3
6.5914 | 3903 | 249.5 | 150.9 | 115.1 | 35.2 | 15.5 | 29.6 | 203.5 | 0.053 | 4.5 | 4.5 | 418.9 | 170.2
6.5997 | 3897 | 250.7 | 150.8 | 115.1 | 35.1 | 15.1 | 29.5 | 203.8 | 0.057 | 4.51 | 4.52 | 418.8 | 171
6.6081 | 3898 | 250 | 150.8 | 115.1 | 35 | 15 | 30.1 | 203.1 | 0.056 | 4.49 | 4.48 | 417.9 | 169.7
6.6164 | 3899 | 249.6 | 150.8 | 114.9 | 35.1 | 15.1 | 30.4 | 202.1 | 0.041 | 4.45 | 4.46 | 418.1 | 170.2
6.6247 | 3904 | 249.8 | 150.9 | 115.2 | 35.1 | 16 | 30.7 | 204.9 | 0.033 | 4.56 | 4.51 | 420 | 170.4
6.6331 | 3903 | 249.1 | 150.9 | 115.1 | 35.1 | 16.1 | 30.6 | 202.3 | 0.049 | 4.48 | 4.5 | 419.8 | 169.5
6.6414 | 3902 | 249.7 | 150.9 | 115.1 | 35.1 | 15.6 | 30.4 | 204.2 | 0.051 | 4.46 | 4.47 | 418.9 | 169.9
6.6497 | 3897 | 250.1 | 150.9 | 115.1 | 35.1 | 15.2 | 30.1 | 203.8 | 0.055 | 4.49 | 4.47 | 420.5 | 169.7
6.6581 | 3899 | 250.1 | 151.1 | 115.1 | 35.1 | 15.1 | 29.8 | 202.9 | 0.054 | 4.48 | 4.51 | 419.8 | 169.9
6.6664 | 3900 | 249.6 | 151 | 115.1 | 35.1 | 15.1 | 29.4 | 205.3 | 0.055 | 4.43 | 4.47 | 419.3 | 169.6
6.6747 | 3899 | 250.7 | 151.1 | 115.1 | 35.1 | 15.9 | 29.4 | 204.6 | 0.05 | 4.58 | 4.54 | 419.9 | 169.6
6.6831 | 3895 | 250.3 | 150.9 | 115.1 | 35.2 | 16.1 | 29.9 | 202.5 | 0.052 | 4.48 | 4.46 | 419.2 | 169.6
6.6914 | 3900 | 249.7 | 150.9 | 115.1 | 35.2 | 15.7 | 30.4 | 204.1 | 0.055 | 4.52 | 4.48 | 419.5 | 169.8
6.6997 | 3896 | 250.6 | 150.9 | 115.1 | 35.1 | 15.3 | 30.6 | 203.7 | 0.051 | 4.53 | 4.51 | 420.5 | 170.4
6.7081 | 3899 | 250.4 | 150.9 | 115.1 | 35 | 15.1 | 30.6 | 203.2 | 0.054 | 4.46 | 4.48 | 420.3 | 170.1
6.7164 | 3899 | 249.8 | 150.9 | 115.1 | 35 | 15.1 | 30.6 | 202.8 | 0.05 | 4.51 | 4.54 | 419.9 | 170.6
6.7247 | 3904 | 250.7 | 150.9 | 115.1 | 35.1 | 15.7 | 30.3 | 203.2 | 0.05 | 4.56 | 4.53 | 420.2 | 169.9
6.7331 | 3896 | 249 | 150.9 | 115.1 | 35.1 | 16.1 | 30 | 202.5 | 0.048 | 4.44 | 4.45 | 420.2 | 170.4
6.7414 | 3904 | 250.4 | 150.9 | 115.1 | 35.2 | 15.9 | 29.7 | 203.8 | 0.046 | 4.53 | 4.55 | 419.9 | 169.6
6.7497 | 3899 | 250 | 150.9 | 115.1 | 35.2 | 15.4 | 29.5 | 201.2 | 0.051 | 4.52 | 4.5 | 420.9 | 169.4
6.7581 | 3901 | 249.7 | 150.8 | 115.1 | 35.1 | 15.2 | 29.4 | 203.3 | 0.048 | 4.48 | 4.49 | 419.7 | 169.1
6.7664 | 3903 | 250.4 | 150.8 | 115.1 | 35.1 | 15.1 | 29.9 | 204 | 0.051 | 4.53 | 4.5 | 419.4 | 169.7
6.7747 | 3903 | 250.2 | 150.9 | 115 | 35.1 | 15.1 | 30.3 | 202.7 | 0.051 | 4.49 | 4.49 | 420.5 | 170.1
6.7831 | 3897 | 250.5 | 150.9 | 115.1 | 35.1 | 16 | 30.6 | 203.4 | 0.047 | 4.47 | 4.48 | 420.1 | 170.8
6.7914 | 3900 | 250 | 150.8 | 115.1 | 35.1 | 16.1 | 30.6 | 200.6 | 0.046 | 4.5 | 4.54 | 419.5 | 170.2
6.7997 | 3899 | 250.4 | 151 | 115.1 | 35.2 | 15.7 | 30.6 | 201.6 | 0.048 | 4.54 | 4.51 | 420.3 | 171.1
6.8081 | 3897 | 250.3 | 150.9 | 115.2 | 35.1 | 15.3 | 30.4 | 201.8 | 0.052 | 4.47 | 4.5 | 420.5 | 170.4
6.8164 | 3899 | 250.1 | 150.9 | 115 | 35 | 15.1 | 30 | 202.9 | 0.055 | 4.57 | 4.5 | 419.3 | 169.8
6.8247 | 3896 | 250.3 | 150.9 | 115.2 | 35 | 15.1 | 29.7 | 203.2 | 0.054 | 4.47 | 4.46 | 419.3 | 169.8
6.8331 | 3900 | 249.8 | 150.9 | 114.9 | 35.1 | 16 | 29.6 | 202.8 | 0.047 | 4.49 | 4.49 | 418.6 | 170
6.8414 | 3902 | 249.8 | 150.9 | 115.2 | 35.1 | 16.1 | 29.4 | 202.3 | 0.05 | 4.55 | 4.54 | 419.2 | 170.5
6.8497 | 3900 | 249.9 | 150.9 | 115.1 | 35.1 | 15.7 | 29.8 | 203 | 0.048 | 4.47 | 4.46 | 418.4 | 169.8
6.8581 | 3902 | 249.2 | 151 | 115.1 | 35.1 | 15.4 | 30.3 | 202.8 | 0.048 | 4.47 | 4.49 | 418.4 | 169.6
6.8664 | 3898 | 250 | 150.9 | 115.1 | 35 | 15.2 | 30.6 | 201.3 | 0.056 | 4.48 | 4.48 | 420.3 | 170
6.8747 | 3901 | 250.3 | 151 | 115.2 | 35 | 15 | 30.7 | 203.5 | 0.052 | 4.53 | 4.54 | 419.2 | 170.4
6.8831 | 3899 | 250.2 | 150.9 | 115.1 | 35.2 | 15.6 | 30.7 | 203.5 | 0.049 | 4.45 | 4.46 | 418.8 | 169.6
6.8914 | 3896 | 250.9 | 150.9 | 115.1 | 35.1 | 16.1 | 30.3 | 206.1 | 0.045 | 4.54 | 4.5 | 420.8 | 170
6.8997 | 3901 | 249.5 | 150.8 | 115.2 | 35.1 | 15.9 | 30.1 | 204.1 | 0.05 | 4.5 | 4.47 | 420.1 | 169.6
6.9081 | 3898 | 250.6 | 150.8 | 115.1 | 35 | 15.5 | 29.7 | 204.5 | 0.05 | 4.51 | 4.52 | 420 | 169.4
6.9164 | 3899 | 250.8 | 150.8 | 115.1 | 35 | 15.2 | 29.6 | 203.4 | 0.049 | 4.56 | 4.5 | 420.4 | 169.9
6.9247 | 3901 | 249.6 | 150.9 | 115.1 | 35 | 15 | 29.4 | 203.6 | 0.05 | 4.5 | 4.5 | 419.6 | 169.9
6.9331 | 3903 | 249.8 | 151 | 115.1 | 35.1 | 15.3 | 29.7 | 204.8 | 0.046 | 4.49 | 4.53 | 418.6 | 169.6
6.9414 | 3896 | 249.9 | 150.9 | 115.1 | 35.3 | 16 | 30.2 | 202.9 | 0.043 | 4.51 | 4.56 | 420.2 | 169.9
6.9497 | 3902 | 249.4 | 150.9 | 115.1 | 35.2 | 16 | 30.4 | 201.2 | 0.05 | 4.49 | 4.46 | 419.8 | 170.3
6.9581 | 3899 | 250.2 | 150.9 | 115.1 | 35.2 | 15.6 | 30.6 | 202.5 | 0.058 | 4.51 | 4.5 | 420.4 | 170.4
6.9664 | 3901 | 250 | 151 | 115.1 | 35.2 | 15.2 | 30.6 | 203.1 | 0.063 | 4.44 | 4.47 | 420.9 | 170
6.9747 | 3902 | 249.7 | 150.9 | 115.1 | 34.9 | 15 | 30.3 | 203.9 | 0.057 | 4.47 | 4.49 | 420.7 | 169.9
6.9831 | 3899 | 250.2 | 150.9 | 115.1 | 35 | 15.1 | 30.1 | 202.8 | 0.048 | 4.49 | 4.52 | 420 | 169.8
6.9914 | 3898 | 250.7 | 150.9 | 115.1 | 35.1 | 15.9 | 29.7 | 204.4 | 0.043 | 4.52 | 4.51 | 420.3 | 170.1
6.9997 | 3901 | 250.5 | 150.9 | 115.1 | 35.3 | 16 | 29.6 | 203.2 | 0.041 | 4.5 | 4.53 | 420.4 | 170.3
7.0081 | 3901 | 250.8 | 150.9 | 115.1 | 35.3 | 15.7 | 29.6 | 203.4 | 0.043 | 4.52 | 4.54 | 417.6 | 169.3
7.0164 | 3900 | 250.2 | 150.9 | 115.2 | 35.1 | 15.2 | 30.1 | 201.4 | 0.047 | 4.51 | 4.48 | 420.1 | 169.7
7.0247 | 3898 | 251.3 | 150.9 | 115.1 | 35 | 15 | 30.4 | 204 | 0.048 | 4.5 | 4.53 | 419 | 169.7
7.0331 | 3900 | 250 | 150.9 | 115.1 | 34.9 | 15 | 30.6 | 203 | 0.052 | 4.53 | 4.51 | 419.3 | 169.7
7.0414 | 3903 | 250.9 | 150.9 | 115.1 | 35.1 | 15.9 | 30.6 | 200 | 0.039 | 4.47 | 4.48 | 419.5 | 169.4
7.0497 | 3895 | 250.6 | 150.9 | 115.1 | 35.3 | 16.1 | 30.5 | 203.6 | 0.042 | 4.51 | 4.47 | 419.4 | 169.8
7.0581 | 3897 | 250.2 | 150.9 | 114.8 | 35.2 | 15.6 | 30.2 | 202.1 | 0.049 | 4.56 | 4.54 | 420.3 | 169.5
7.0664 | 3901 | 250.1 | 150.9 | 115.2 | 35.2 | 15.2 | 29.9 | 203 | 0.054 | 4.49 | 4.52 | 419.2 | 169.8
7.0747 | 3902 | 251 | 151 | 115 | 35.1 | 15.1 | 29.6 | 201.8 | 0.057 | 4.52 | 4.48 | 419.5 | 170.1
7.0831 | 3900 | 249.4 | 150.9 | 115.2 | 34.9 | 15 | 29.4 | 202.8 | 0.054 | 4.46 | 4.5 | 419.5 | 169.7
7.0914 | 3900 | 249.3 | 151.1 | 115 | 35.1 | 15.8 | 29.8 | 204.1 | 0.047 | 4.47 | 4.53 | 418.1 | 169.4
7.0997 | 3898 | 250.5 | 150.9 | 115.2 | 35.2 | 16 | 30.2 | 204.4 | 0.049 | 4.48 | 4.45 | 419.2 | 169.8
7.108 | 3902 | 250.2 | 150.9 | 115.1 | 35.2 | 15.7 | 30.6 | 203.3 | 0.047 | 4.53 | 4.48 | 419.9 | 170.3
7.1164 | 3902 | 249.5 | 150.9 | 115.1 | 35.1 | 15.3 | 30.6 | 202.2 | 0.052 | 4.51 | 4.46 | 420 | 170.1
7.1247 | 3900 | 250.8 | 150.8 | 115.1 | 35 | 15.1 | 30.6 | 203 | 0.048 | 4.51 | 4.52 | 418.7 | 170.2
7.133 | 3902 | 249.9 | 150.9 | 115.1 | 35 | 14.9 | 30.3 | 204.1 | 0.052 | 4.52 | 4.5 | 420.5 | 170.1
7.1414 | 3899 | 249.9 | 150.8 | 115.1 | 35 | 15.8 | 29.9 | 202.9 | 0.048 | 4.52 | 4.5 | 420.3 | 170.6
7.1497 | 3902 | 250.7 | 151 | 115.1 | 35.3 | 16.1 | 29.7 | 205.2 | 0.042 | 4.53 | 4.55 | 420 | 169.2
7.158 | 3897 | 250.5 | 150.9 | 115.2 | 35.2 | 15.7 | 29.6 | 202.4 | 0.054 | 4.5 | 4.48 | 420.8 | 169.9
7.1664 | 3899 | 249.8 | 151 | 115.1 | 35.1 | 15.3 | 29.6 | 202.8 | 0.05 | 4.48 | 4.46 | 420 | 170.3
7.1747 | 3898 | 250.3 | 150.9 | 115.1 | 35 | 15.1 | 30.1 | 202.9 | 0.055 | 4.53 | 4.53 | 420.2 | 169.3
7.183 | 3901 | 249.8 | 150.9 | 115.1 | 35 | 14.9 | 30.4 | 201.5 | 0.05 | 4.53 | 4.49 | 420.5 | 170.2
7.1914 | 3900 | 249.5 | 150.9 | 115.2 | 35.1 | 15.7 | 30.5 | 202.5 | 0.049 | 4.47 | 4.49 | 420 | 170
7.1997 | 3899 | 250.2 | 150.9 | 115 | 35.1 | 16.1 | 30.5 | 202.2 | 0.048 | 4.5 | 4.5 | 420 | 169.8
7.208 | 3902 | 250.5 | 150.9 | 115.2 | 35.2 | 15.7 | 30.4 | 204.3 | 0.048 | 4.5 | 4.51 | 420.3 | 169.3
7.2164 | 3900 | 249.8 | 150.9 | 115.1 | 35.2 | 15.3 | 30.2 | 202.6 | 0.051 | 4.44 | 4.49 | 420 | 170.1
7.2247 | 3904 | 250.3 | 151 | 115.2 | 35 | 15.1 | 29.8 | 202.4 | 0.048 | 4.49 | 4.54 | 419.5 | 169.8
7.233 | 3899 | 251.1 | 150.9 | 115 | 34.9 | 15 | 29.6 | 202.8 | 0.056 | 4.51 | 4.52 | 420.6 | 170.1
7.2414 | 3904 | 249.7 | 150.9 | 115.2 | 35 | 15.6 | 29.4 | 202.2 | 0.052 | 4.47 | 4.5 | 419.5 | 170.4
7.2497 | 3900 | 250.1 | 150.8 | 115.1 | 35.1 | 16.1 | 29.8 | 202.4 | 0.048 | 4.54 | 4.53 | 419.3 | 169.3
7.258 | 3902 | 249.8 | 150.9 | 115.1 | 35.3 | 15.8 | 30.3 | 204 | 0.051 | 4.48 | 4.5 | 419 | 170.3
7.2664 | 3898 | 249.9 | 150.9 | 115.1 | 35.2 | 15.4 | 30.6 | 203.8 | 0.054 | 4.46 | 4.5 | 419.1 | 170.2
7.2747 | 3900 | 250.4 | 150.9 | 115.1 | 34.9 | 15.2 | 30.6 | 203.7 | 0.051 | 4.52 | 4.53 | 420.2 | 170
7.283 | 3901 | 249.4 | 150.9 | 115.1 | 35.1 | 15.1 | 30.6 | 202 | 0.054 | 4.53 | 4.51 | 420 | 169.7
7.2914 | 3898 | 250.6 | 150.9 | 115.1 | 35.2 | 15.1 | 30.4 | 202.5 | 0.059 | 4.53 | 4.54 | 420.4 | 170.4
7.2997 | 3896 | 250.6 | 150.9 | 115.2 | 35.3 | 15.9 | 30.2 | 202.7 | 0.045 | 4.49 | 4.49 | 419.8 | 170.2
7.308 | 3900 | 249.2 | 150.9 | 115.1 | 35.2 | 16.1 | 29.8 | 203.1 | 0.049 | 4.47 | 4.48 | 419.3 | 170.4
7.3164 | 3901 | 250.2 | 150.9 | 115.1 | 35.1 | 15.7 | 29.6 | 203.4 | 0.047 | 4.52 | 4.5 | 420.3 | 169.9
7.3247 | 3896 | 251.1 | 150.9 | 115.2 | 35 | 15.3 | 29.4 | 203.7 | 0.045 | 4.51 | 4.49 | 420.6 | 169.7
7.333 | 3899 | 250.5 | 150.9 | 115.1 | 35.1 | 15.1 | 29.8 | 203.5 | 0.052 | 4.46 | 4.5 | 419.1 | 170.1
7.3414 | 3898 | 251.3 | 150.9 | 115.1 | 35.1 | 15 | 30.4 | 201.3 | 0.052 | 4.49 | 4.51 | 419.5 | 169.5
7.3497 | 3898 | 250.2 | 150.8 | 115 | 35.1 | 15.5 | 30.6 | 203.5 | 0.047 | 4.52 | 4.47 | 420.5 | 171.4
7.358 | 3899 | 250.3 | 150.9 | 115.2 | 35.2 | 16.1 | 30.7 | 205.2 | 0.047 | 4.49 | 4.52 | 419.5 | 169.5
7.3664 | 3900 | 250.5 | 150.8 | 114.9 | 35.2 | 15.9 | 30.6 | 202.1 | 0.044 | 4.54 | 4.53 | 420.5 | 170.4
7.3747 | 3900 | 250.4 | 150.8 | 115.2 | 35 | 15.5 | 30.2 | 201.4 | 0.047 | 4.5 | 4.47 | 420.9 | 170.2
7.383 | 3904 | 249.6 | 151 | 115.1 | 35.1 | 15.2 | 30 | 202 | 0.054 | 4.47 | 4.51 | 419.8 | 169.7
7.3914 | 3901 | 250.9 | 151 | 115.1 | 35.1 | 15 | 29.7 | 203.8 | 0.054 | 4.54 | 4.52 | 418.8 | 170.3
7.3997 | 3901 | 249.5 | 151 | 115.1 | 35 | 15.3 | 29.5 | 201.5 | 0.051 | 4.48 | 4.5 | 420.4 | 170.6
7.408 | 3900 | 250.1 | 150.9 | 115 | 35.2 | 16.1 | 29.5 | 202.8 | 0.044 | 4.49 | 4.49 | 419.1 | 170.4
7.4164 | 3899 | 249.3 | 150.8 | 115.1 | 35.2 | 16 | 29.9 | 202.9 | 0.054 | 4.51 | 4.5 | 419.4 | 170.2
7.4247 | 3902 | 249.4 | 150.9 | 115.1 | 35.2 | 15.5 | 30.4 | 201.6 | 0.052 | 4.48 | 4.48 | 418.2 | 170.7
7.433 | 3895 | 250.3 | 150.8 | 115.2 | 35 | 15.2 | 30.6 | 202.9 | 0.05 | 4.52 | 4.55 | 419.6 | 170
7.4414 | 3901 | 249.7 | 150.8 | 115 | 35 | 14.9 | 30.6 | 202.4 | 0.056 | 4.53 | 4.5 | 419.9 | 170.4
7.4497 | 3900 | 249.4 | 150.9 | 115.1 | 35.1 | 15.5 | 30.6 | 202.5 | 0.058 | 4.48 | 4.49 | 419.1 | 170
7.458 | 3901 | 250.4 | 150.9 | 115 | 35.2 | 16.1 | 30.3 | 203.3 | 0.051 | 4.5 | 4.45 | 419 | 170.6
7.4664 | 3903 | 249.8 | 150.8 | 115.1 | 35.1 | 15.9 | 29.8 | 202.5 | 0.052 | 4.48 | 4.48 | 420.3 | 170.1
7.4747 | 3897 | 250.3 | 150.9 | 114.9 | 35.1 | 15.4 | 29.6 | 202.2 | 0.054 | 4.48 | 4.5 | 420.5 | 170.2
7.483 | 3900 | 250.3 | 150.8 | 115.1 | 35.1 | 15.1 | 29.3 | 204.5 | 0.051 | 4.54 | 4.48 | 420.8 | 169.2
7.4914 | 3899 | 249.3 | 150.9 | 115.1 | 34.9 | 14.9 | 29.5 | 201.9 | 0.053 | 4.51 | 4.53 | 419.2 | 170
7.4997 | 3902 | 250.5 | 150.9 | 114.9 | 35.1 | 15.5 | 30.1 | 202.8 | 0.051 | 4.52 | 4.5 | 420.1 | 169.7
7.508 | 3898 | 249.5 | 150.8 | 115.1 | 35.1 | 16 | 30.4 | 203.1 | 0.043 | 4.48 | 4.49 | 419.5 | 170.6
7.5164 | 3904 | 250.5 | 150.9 | 115.1 | 35.3 | 15.9 | 30.6 | 203.7 | 0.044 | 4.5 | 4.49 | 420.9 | 169.3
7.5247 | 3899 | 249.9 | 151 | 115.1 | 35.2 | 15.4 | 30.6 | 202.1 | 0.049 | 4.48 | 4.49 | 420.5 | 170.2
7.533 | 3899 | 249.7 | 151 | 115.1 | 35.1 | 15.1 | 30.6 | 202.7 | 0.045 | 4.51 | 4.48 | 419.2 | 169.9
7.5414 | 3904 | 250.2 | 150.9 | 115.1 | 35.1 | 15 | 30.3 | 203.6 | 0.047 | 4.51 | 4.49 | 420.6 | 169.2
7.5497 | 3898 | 249.1 | 151 | 115.1 | 35.1 | 15.6 | 30.1 | 200.9 | 0.045 | 4.48 | 4.46 | 420.5 | 169.8
7.558 | 3900 | 249.7 | 150.9 | 115.1 | 35.1 | 16.1 | 29.7 | 202.4 | 0.048 | 4.52 | 4.48 | 420.2 | 169.9
7.5664 | 3900 | 250.1 | 150.8 | 114.9 | 35.1 | 15.9 | 29.6 | 201.9 | 0.048 | 4.51 | 4.52 | 419.9 | 170.3
7.5747 | 3899 | 250.1 | 150.8 | 115.2 | 35.1 | 15.4 | 29.5 | 202 | 0.052 | 4.49 | 4.48 | 419.6 | 169.5
7.583 | 3903 | 249.7 | 150.8 | 115 | 35.1 | 15.1 | 29.9 | 202.8 | 0.057 | 4.49 | 4.5 | 419.6 | 170.3
7.5914 | 3897 | 251.1 | 150.8 | 115.1 | 35 | 15 | 30.3 | 202.7 | 0.053 | 4.53 | 4.49 | 420 | 169.9
7.5997 | 3902 | 249.6 | 151 | 115.2 | 35.1 | 15.6 | 30.5 | 202.8 | 0.048 | 4.53 | 4.51 | 419.8 | 169.9
7.608 | 3900 | 250.3 | 151 | 115.1 | 35.2 | 16.1 | 30.6 | 203.6 | 0.052 | 4.48 | 4.51 | 420 | 169.4
7.6164 | 3900 | 250.3 | 151 | 115.1 | 35.2 | 15.9 | 30.6 | 201.7 | 0.053 | 4.54 | 4.5 | 421.1 | 169.4
7.6247 | 3905 | 249.7 | 150.9 | 115.1 | 35.1 | 15.4 | 30.3 | 202.5 | 0.054 | 4.51 | 4.49 | 420 | 170.4
7.633 | 3899 | 250 | 150.9 | 115.1 | 35 | 15.1 | 29.9 | 201.2 | 0.054 | 4.48 | 4.51 | 420.4 | 170
7.6414 | 3901 | 250.2 | 151 | 115.2 | 35 | 15 | 29.7 | 202.4 | 0.055 | 4.52 | 4.52 | 420.4 | 170.2
7.6497 | 3905 | 250.1 | 150.9 | 115.1 | 35.1 | 15.6 | 29.5 | 202 | 0.047 | 4.5 | 4.49 | 420.2 | 170.1
7.658 | 3902 | 250.4 | 150.8 | 115.1 | 35.1 | 16.1 | 29.6 | 203.3 | 0.044 | 4.53 | 4.52 | 419 | 169.7
7.6664 | 3900 | 249.6 | 150.9 | 115.2 | 35.1 | 16 | 30.1 | 202.5 | 0.048 | 4.46 | 4.5 | 419.4 | 170.2
7.6747 | 3902 | 249.9 | 150.9 | 115.1 | 35.1 | 15.4 | 30.4 | 203.6 | 0.052 | 4.49 | 4.49 | 419.9 | 169.5
7.683 | 3899 | 250.4 | 150.8 | 115.1 | 35.1 | 15.1 | 30.4 | 203.6 | 0.049 | 4.52 | 4.49 | 418.6 | 170.8
7.6914 | 3898 | 249.9 | 150.9 | 115.1 | 35.1 | 15 | 30.6 | 202.7 | 0.052 | 4.51 | 4.47 | 420.7 | 169.7
7.6997 | 3900 | 249.6 | 150.9 | 115.1 | 35.1 | 15.5 | 30.6 | 202.1 | 0.052 | 4.49 | 4.5 | 419.5 | 169.7
7.708 | 3902 | 249.1 | 150.9 | 115.1 | 35.2 | 16 | 30.2 | 203.1 | 0.047 | 4.5 | 4.5 | 419.4 | 169.8
7.7164 | 3896 | 249.9 | 150.8 | 115 | 35.1 | 16 | 30 | 204.1 | 0.048 | 4.5 | 4.49 | 419.7 | 169.7
7.7247 | 3900 | 250.5 | 150.9 | 115.1 | 35 | 15.5 | 29.6 | 205.5 | 0.05 | 4.52 | 4.52 | 420.4 | 169.9
7.733 | 3895 | 250.2 | 151 | 115.1 | 35.1 | 15.1 | 29.4 | 204.8 | 0.051 | 4.5 | 4.53 | 419.3 | 170.1
7.7414 | 3899 | 249.8 | 151 | 115.1 | 35 | 15 | 29.4 | 203.1 | 0.055 | 4.48 | 4.5 | 418.5 | 169.9
7.7497 | 3904 | 250.3 | 151.1 | 115.1 | 35.1 | 15.4 | 30.1 | 204.4 | 0.047 | 4.53 | 4.5 | 419 | 170
7.758 | 3902 | 250.1 | 151 | 115.1 | 35.2 | 16 | 30.4 | 202 | 0.046 | 4.51 | 4.51 | 419.3 | 169.4
7.7664 | 3902 | 250 | 150.8 | 115.1 | 35.2 | 16 | 30.5 | 204.6 | 0.053 | 4.51 | 4.53 | 419.7 | 169.5
7.7747 | 3899 | 250.8 | 150.9 | 115.1 | 35.1 | 15.5 | 30.6 | 204 | 0.053 | 4.52 | 4.51 | 420 | 169.3
7.783 | 3899 | 250.2 | 150.8 | 115.1 | 35.1 | 15.2 | 30.6 | 203.5 | 0.053 | 4.46 | 4.45 | 419.5 | 169.6
7.7914 | 3900 | 249.9 | 150.8 | 115.1 | 34.9 | 15 | 30.3 | 203.3 | 0.055 | 4.51 | 4.52 | 419.5 | 170.4
7.7997 | 3900 | 249.6 | 150.8 | 115.1 | 35 | 15.1 | 30 | 203 | 0.05 | 4.5 | 4.49 | 420 | 169.8
7.808 | 3902 | 249.2 | 150.9 | 114.9 | 35.1 | 16 | 29.7 | 202.8 | 0.046 | 4.54 | 4.52 | 420 | 170.1
7.8164 | 3901 | 249.3 | 151 | 115.2 | 35.3 | 16.1 | 29.6 | 202.2 | 0.044 | 4.55 | 4.52 | 419.7 | 170.4
7.8247 | 3904 | 249.6 | 150.9 | 115.1 | 35.1 | 15.6 | 29.4 | 204.9 | 0.046 | 4.48 | 4.5 | 419.1 | 170.4
7.833 | 3901 | 249.9 | 151 | 115.1 | 35.1 | 15.3 | 30 | 203.1 | 0.05 | 4.47 | 4.49 | 420 | 169.4
7.8414 | 3901 | 250.8 | 151 | 115 | 34.9 | 15.1 | 30.3 | 203.8 | 0.055 | 4.54 | 4.55 | 419.9 | 170
7.8497 | 3900 | 250 | 150.9 | 115.1 | 35 | 15 | 30.6 | 204.4 | 0.047 | 4.5 | 4.5 | 419.7 | 170.2
7.858 | 3901 | 249.9 | 150.9 | 115.1 | 35.1 | 15.5 | 30.6 | 204.5 | 0.047 | 4.5 | 4.51 | 420 | 169.9
7.8664 | 3900 | 250.3 | 150.8 | 115.1 | 35.2 | 16 | 30.4 | 202.5 | 0.046 | 4.54 | 4.51 | 420.1 | 169.2
7.8747 | 3900 | 249.5 | 150.8 | 115.2 | 35.2 | 16 | 30.1 | 204.1 | 0.046 | 4.46 | 4.48 | 420 | 170.2
7.883 | 3895 | 250 | 150.9 | 115.1 | 35.2 | 15.5 | 29.9 | 202.9 | 0.049 | 4.47 | 4.49 | 420.6 | 170.2
7.8914 | 3903 | 249.9 | 150.9 | 115.1 | 35.2 | 15.2 | 29.7 | 204.6 | 0.051 | 4.53 | 4.5 | 420.2 | 169.7
7.8997 | 3900 | 249 | 150.8 | 115.1 | 35 | 15 | 29.5 | 202.3 | 0.057 | 4.48 | 4.47 | 419.3 | 170.1
7.908 | 3903 | 249.4 | 150.9 | 115.1 | 35 | 15.2 | 29.9 | 203.6 | 0.055 | 4.48 | 4.52 | 419.7 | 169.9
7.9164 | 3905 | 249.7 | 150.9 | 115.1 | 35.1 | 15.9 | 30.2 | 201.8 | 0.049 | 4.49 | 4.51 | 419.7 | 169.7
7.9247 | 3903 | 248.9 | 151 | 115.1 | 35.2 | 16 | 30.5 | 203.6 | 0.046 | 4.52 | 4.51 | 420.3 | 170.1
7.933 | 3899 | 250.4 | 150.9 | 115.1 | 35.2 | 15.7 | 30.5 | 204.4 | 0.048 | 4.51 | 4.49 | 420.2 | 169.9
7.9413 | 3904 | 250.1 | 150.8 | 115.1 | 35.2 | 15.3 | 30.6 | 203.5 | 0.048 | 4.51 | 4.48 | 421.3 | 169.6
7.9497 | 3900 | 250.7 | 150.9 | 115.1 | 35.1 | 15.1 | 30.3 | 202.3 | 0.058 | 4.47 | 4.48 | 420.5 | 170.7
7.958 | 3903 | 250.1 | 150.9 | 115.2 | 35.1 | 15 | 29.9 | 203.4 | 0.059 | 4.52 | 4.54 | 420.8 | 169.4
7.9663 | 3903 | 250.4 | 150.9 | 115.1 | 35 | 15.3 | 29.7 | 203.9 | 0.051 | 4.52 | 4.55 | 421 | 170.1
7.9747 | 3901 | 249.6 | 150.9 | 115 | 35.2 | 16 | 29.6 | 201.4 | 0.049 | 4.49 | 4.5 | 420.2 | 170
7.983 | 3899 | 250.5 | 151 | 115.2 | 35.2 | 16 | 29.7 | 203.8 | 0.051 | 4.51 | 4.51 | 418.8 | 170.7
7.9913 | 3901 | 249.9 | 150.9 | 115.1 | 35.3 | 15.4 | 30.2 | 204.8 | 0.05 | 4.49 | 4.51 | 419.7 | 170.2
7.9997 | 3899 | 249.8 | 151 | 115.2 | 35.1 | 15.1 | 30.4 | 203.5 | 0.053 | 4.52 | 4.5 | 419.7 | 169.7
8.008 | 3900 | 250.2 | 151 | 115.1 | 35 | 15 | 30.6 | 205 | 0.053 | 4.54 | 4.51 | 420.2 | 169.9
8.0163 | 3900 | 249.6 | 150.9 | 115 | 35 | 15.5 | 30.6 | 204.3 | 0.05 | 4.46 | 4.47 | 420.8 | 170.3
8.0247 | 3896 | 250.4 | 150.8 | 115.1 | 35.1 | 16 | 30.3 | 203 | 0.045 | 4.54 | 4.49 | 420.5 | 169.8
8.033 | 3903 | 250.8 | 150.8 | 115.1 | 35.2 | 16 | 29.9 | 204.1 | 0.036 | 4.54 | 4.53 | 420.6 | 171.3
8.0413 | 3902 | 250 | 150.9 | 115.1 | 35.2 | 15.5 | 29.7 | 203.3 | 0.039 | 4.45 | 4.49 | 420.5 | 169.9
8.0497 | 3900 | 249.5 | 150.9 | 115.1 | 35.1 | 15.1 | 29.5 | 202.2 | 0.047 | 4.5 | 4.5 | 420.3 | 169.8
8.058 | 3895 | 250.4 | 150.8 | 115.1 | 35.1 | 15 | 29.7 | 203.8 | 0.046 | 4.46 | 4.5 | 419 | 170.4
8.0663 | 3899 | 250.1 | 150.9 | 115.1 | 35.1 | 15.4 | 30.2 | 203.4 | 0.049 | 4.47 | 4.51 | 418.9 | 169.5
8.0747 | 3902 | 250.4 | 150.9 | 115.1 | 35.1 | 16 | 30.4 | 202.9 | 0.042 | 4.56 | 4.54 | 420.6 | 170
8.083 | 3903 | 249.8 | 150.9 | 115.1 | 35.1 | 16 | 30.4 | 203.7 | 0.048 | 4.52 | 4.54 | 419.3 | 169.4
8.0913 | 3904 | 249.9 | 150.8 | 115.1 | 35.1 | 15.5 | 30.5 | 205.5 | 0.052 | 4.49 | 4.52 | 419 | 170.3
8.0997 | 3900 | 250.2 | 150.8 | 115 | 34.9 | 15.2 | 30.3 | 204.4 | 0.054 | 4.53 | 4.51 | 420.1 | 170.3
8.108 | 3900 | 248.8 | 151 | 115.1 | 35.1 | 15 | 30.1 | 202.7 | 0.056 | 4.49 | 4.49 | 419.6 | 170.3
8.1163 | 3897 | 250.2 | 150.9 | 115.1 | 35.1 | 15.2 | 29.8 | 204.4 | 0.068 | 4.46 | 4.51 | 420.2 | 169.4
8.1247 | 3901 | 250 | 151 | 115.1 | 35.2 | 15.9 | 29.6 | 203.7 | 0.058 | 4.53 | 4.53 | 420.1 | 169.9
8.133 | 3901 | 250.6 | 151 | 115.1 | 35.1 | 16.1 | 29.6 | 202.9 | 0.052 | 4.49 | 4.52 | 419.1 | 169.9
8.1413 | 3900 | 250.3 | 151 | 115.1 | 35.2 | 15.6 | 30.1 | 203.1 | 0.049 | 4.54 | 4.51 | 419.6 | 169.9
8.1497 | 3898 | 250.3 | 150.9 | 115.1 | 35.1 | 15.2 | 30.3 | 203.2 | 0.052 | 4.48 | 4.48 | 420.1 | 169.6
8.158 | 3898 | 249.7 | 150.9 | 115.1 | 35.1 | 15 | 30.5 | 204.7 | 0.054 | 4.45 | 4.47 | 420 | 169.8
8.1663 | 3899 | 250.3 | 150.9 | 115.1 | 35.1 | 14.9 | 30.6 | 205 | 0.048 | 4.51 | 4.51 | 419.7 | 169.8
8.1747 | 3900 | 249.3 | 150.8 | 115.1 | 35 | 15.7 | 30.4 | 204.6 | 0.049 | 4.49 | 4.49 | 420.3 | 170.3
8.183 | 3897 | 250.5 | 150.8 | 115.1 | 35.2 | 16 | 30.1 | 201.7 | 0.044 | 4.49 | 4.49 | 419.3 | 169.6
8.1913 | 3897 | 250.4 | 150.9 | 115.1 | 35.2 | 15.8 | 29.8 | 203.1 | 0.048 | 4.49 | 4.48 | 420.1 | 170.2
8.1997 | 3897 | 249.3 | 150.9 | 115.1 | 35.2 | 15.3 | 29.6 | 203.9 | 0.054 | 4.44 | 4.47 | 420.1 | 170.3
8.208 | 3902 | 251 | 150.9 | 115 | 35.1 | 15 | 29.4 | 203.3 | 0.051 | 4.49 | 4.48 | 420.4 | 170.7
8.2163 | 3900 | 248.9 | 150.8 | 115.1 | 34.9 | 14.9 | 29.7 | 203.2 | 0.052 | 4.48 | 4.53 | 419.4 | 170
8.2247 | 3904 | 249.6 | 151 | 115.1 | 35.1 | 15.5 | 30.2 | 203.7 | 0.043 | 4.52 | 4.53 | 419.5 | 169.7
8.233 | 3899 | 250.3 | 150.9 | 115.1 | 35.2 | 15.9 | 30.4 | 202.8 | 0.048 | 4.49 | 4.52 | 420.5 | 169.6
8.2413 | 3897 | 250.7 | 151 | 115.1 | 35.3 | 15.9 | 30.6 | 204.9 | 0.048 | 4.48 | 4.48 | 419.8 | 170.2
8.2497 | 3896 | 250.8 | 151 | 115.1 | 35.2 | 15.4 | 30.6 | 207.9 | 0.049 | 4.51 | 4.51 | 420.5 | 170.6
8.258 | 3896 | 249.5 | 150.9 | 115.1 | 35 | 15.1 | 30.5 | 204.2 | 0.054 | 4.48 | 4.49 | 420.6 | 169.5
8.2663 | 3900 | 250.6 | 150.9 | 115.1 | 34.9 | 15 | 30.2 | 204.6 | 0.061 | 4.49 | 4.49 | 419.2 | 170.7
8.2747 | 3899 | 249.8 | 150.8 | 115.1 | 35 | 15.1 | 29.9 | 205.3 | 0.053 | 4.5 | 4.49 | 420.8 | 170.5
8.283 | 3896 | 250.5 | 150.9 | 115.2 | 35.2 | 15.9 | 29.7 | 202 | 0.046 | 4.5 | 4.51 | 420.2 | 170
8.2913 | 3901 | 250.9 | 150.9 | 115.1 | 35.3 | 16 | 29.5 | 204.4 | 0.045 | 4.49 | 4.48 | 419.1 | 169.4
8.2997 | 3897 | 249.8 | 150.9 | 115.1 | 35.2 | 15.6 | 29.7 | 204.1 | 0.051 | 4.49 | 4.48 | 418.6 | 169
8.308 | 3900 | 249.4 | 151 | 115.1 | 35.1 | 15.2 | 30.2 | 203.5 | 0.051 | 4.49 | 4.49 | 418.7 | 169.4
8.3163 | 3900 | 249.9 | 150.9 | 115.1 | 35 | 15 | 30.4 | 202 | 0.052 | 4.5 | 4.51 | 419.7 | 169.2
8.3247 | 3900 | 249.8 | 150.9 | 115.1 | 34.9 | 14.9 | 30.6 | 205.4 | 0.05 | 4.48 | 4.47 | 419.8 | 170.4
8.333 | 3900 | 249.8 | 151 | 115.2 | 35.2 | 15.7 | 30.6 | 202.8 | 0.047 | 4.5 | 4.52 | 419 | 169.8
8.3413 | 3894 | 250 | 150.9 | 115.1 | 35.2 | 16 | 30.4 | 202.6 | 0.048 | 4.53 | 4.53 | 420.4 | 170.9
8.3497 | 3899 | 249.7 | 150.9 | 115.1 | 35.3 | 15.8 | 30.2 | 205.1 | 0.047 | 4.52 | 4.5 | 420.3 | 169.9
8.358 | 3900 | 249.4 | 150.9 | 115.1 | 35.1 | 15.3 | 29.8 | 206.3 | 0.053 | 4.46 | 4.48 | 419.7 | 170.5
8.3663 | 3901 | 250.3 | 150.9 | 115.1 | 34.9 | 15 | 29.6 | 207.1 | 0.051 | 4.53 | 4.5 | 421.3 | 169.6
8.3747 | 3903 | 249.6 | 151 | 115.1 | 34.9 | 14.9 | 29.5 | 207.2 | 0.051 | 4.48 | 4.53 | 419.4 | 170.3
8.383 | 3900 | 249.5 | 150.9 | 115.1 | 35 | 15.8 | 29.7 | 204.1 | 0.047 | 4.48 | 4.53 | 419.2 | 169.7
8.3913 | 3895 | 250.6 | 150.9 | 115.2 | 35.3 | 16 | 30.3 | 204.2 | 0.046 | 4.5 | 4.49 | 420.9 | 169.9
8.3997 | 3897 | 250.1 | 151 | 115.2 | 35.3 | 15.7 | 30.6 | 204.8 | 0.049 | 4.51 | 4.51 | 420.1 | 170.5
8.408 | 3900 | 249.8 | 150.9 | 115.1 | 35.1 | 15.3 | 30.6 | 206.4 | 0.053 | 4.44 | 4.5 | 419.1 | 170
8.4163 | 3902 | 250.2 | 150.8 | 115.1 | 34.9 | 15 | 30.6 | 203.5 | 0.057 | 4.51 | 4.45 | 421.6 | 169.6
8.4247 | 3899 | 249.8 | 150.9 | 115.1 | 34.9 | 14.8 | 30.4 | 205.4 | 0.056 | 4.5 | 4.52 | 420.7 | 170.1
8.433 | 3902 | 250 | 150.8 | 115.1 | 35.1 | 15.7 | 30.1 | 206.3 | 0.046 | 4.51 | 4.55 | 420.7 | 170.1
8.4413 | 3906 | 249.5 | 150.9 | 115.2 | 35.3 | 16 | 29.8 | 202.4 | 0.045 | 4.53 | 4.52 | 420.8 | 170.2
8.4497 | 3898 | 249.9 | 150.9 | 115.1 | 35.2 | 15.8 | 29.6 | 205.8 | 0.052 | 4.45 | 4.46 | 419.9 | 169.9
8.458 | 3900 | 250.4 | 150.9 | 115.1 | 35.1 | 15.3 | 29.5 | 205.8 | 0.054 | 4.51 | 4.48 | 420.2 | 170.8
8.4663 | 3897 | 249.7 | 150.9 | 115.2 | 35.1 | 15.1 | 29.8 | 203.3 | 0.057 | 4.49 | 4.5 | 420 | 169.6
8.4747 | 3900 | 249.7 | 150.9 | 115 | 34.9 | 15 | 30.2 | 205 | 0.057 | 4.48 | 4.52 | 419.8 | 170.2
8.483 | 3899 | 250.5 | 150.9 | 115.1 | 34.9 | 15.2 | 30.4 | 204.1 | 0.052 | 4.54 | 4.49 | 420 | 170.4
8.4913 | 3906 | 249.7 | 150.8 | 115.1 | 35.2 | 16 | 30.6 | 203.6 | 0.047 | 4.51 | 4.49 | 420 | 169.7
8.4997 | 3898 | 250.2 | 150.9 | 115.1 | 35.2 | 16 | 30.5 | 203.5 | 0.048 | 4.5 | 4.51 | 421 | 170
8.508 | 3899 | 250.7 | 150.9 | 115.1 | 35.2 | 15.5 | 30.3 | 204.4 | 0.047 | 4.54 | 4.5 | 419.8 | 170.1
8.5163 | 3904 | 248.9 | 150.9 | 115.1 | 35.1 | 15.1 | 30 | 203.5 | 0.053 | 4.46 | 4.44 | 420.1 | 169.9
8.5247 | 3899 | 250.7 | 150.9 | 115.2 | 35.1 | 14.9 | 29.8 | 202.8 | 0.049 | 4.51 | 4.52 | 419.6 | 169.4
8.533 | 3900 | 249.7 | 151 | 115.1 | 35 | 15 | 29.6 | 204 | 0.046 | 4.53 | 4.52 | 419.9 | 169.5
8.5413 | 3897 | 249.5 | 150.9 | 115 | 35.2 | 15.9 | 29.7 | 205.9 | 0.043 | 4.53 | 4.52 | 419.4 | 170.2
8.5497 | 3896 | 250.5 | 150.9 | 115.1 | 35.2 | 16 | 30.1 | 206.3 | 0.043 | 4.48 | 4.49 | 419 | 169.7
8.558 | 3901 | 249 | 150.9 | 115.1 | 35.2 | 15.6 | 30.4 | 204.8 | 0.047 | 4.49 | 4.46 | 420.3 | 170.2
8.5663 | 3901 | 250.1 | 150.9 | 115.1 | 35.1 | 15.2 | 30.6 | 206 | 0.051 | 4.44 | 4.49 | 419.9 | 169.8
8.5747 | 3902 | 249.9 | 150.9 | 115.1 | 35 | 14.9 | 30.6 | 206.2 | 0.055 | 4.49 | 4.52 | 419.7 | 169.7
8.583 | 3894 | 251 | 150.9 | 115.1 | 34.9 | 14.9 | 30.3 | 206.7 | 0.053 | 4.52 | 4.54 | 420.5 | 170.4
8.5913 | 3900 | 250 | 150.9 | 115.2 | 35.1 | 15.8 | 30 | 203.3 | 0.043 | 4.52 | 4.53 | 420.1 | 169.3
8.5997 | 3900 | 249.6 | 150.9 | 115 | 35.2 | 16 | 29.7 | 205 | 0.049 | 4.52 | 4.53 | 419 | 171
8.608 | 3902 | 249.1 | 150.9 | 115.1 | 35.3 | 15.6 | 29.6 | 203.6 | 0.053 | 4.47 | 4.47 | 419.8 | 170.1
8.6163 | 3898 | 249.9 | 150.8 | 115 | 35.1 | 15.2 | 29.6 | 206.4 | 0.056 | 4.51 | 4.49 | 420 | 170.1
8.6247 | 3900 | 250 | 150.9 | 115.1 | 35 | 15 | 30 | 204.8 | 0.055 | 4.51 | 4.52 | 419.6 | 170.2
8.633 | 3900 | 250.5 | 150.9 | 115.1 | 35 | 14.8 | 30.4 | 204.4 | 0.056 | 4.49 | 4.51 | 419.9 | 169.4
8.6413 | 3904 | 249.4 | 150.9 | 115.1 | 35.1 | 15.7 | 30.6 | 205.1 | 0.051 | 4.51 | 4.48 | 420.3 | 170.9
8.6497 | 3900 | 249.6 | 150.9 | 115.1 | 35.2 | 16 | 30.6 | 203.7 | 0.046 | 4.52 | 4.47 | 420.3 | 169.8
8.658 | 3898 | 250.1 | 150.9 | 115.1 | 35.3 | 15.8 | 30.4 | 205.4 | 0.054 | 4.48 | 4.53 | 420.1 | 170.4
8.6663 | 3903 | 250.2 | 150.8 | 115 | 35.1 | 15.3 | 30.2 | 205 | 0.053 | 4.5 | 4.5 | 420.9 | 169.5
8.6747 | 3902 | 249.5 | 150.9 | 115.1 | 35 | 15 | 29.9 | 206 | 0.053 | 4.49 | 4.5 | 419.9 | 170.6
8.683 | 3899 | 249.8 | 151 | 115.2 | 35 | 15 | 29.7 | 204 | 0.052 | 4.5 | 4.5 | 419.4 | 170
8.6913 | 3900 | 250.3 | 150.9 | 115 | 35 | 15.4 | 29.4 | 203.1 | 0.051 | 4.52 | 4.54 | 420.3 | 170.1
8.6997 | 3900 | 249.4 | 151 | 115.1 | 35.2 | 16 | 29.7 | 204.3 | 0.049 | 4.52 | 4.5 | 417.6 | 169.7
8.708 | 3904 | 250.2 | 150.9 | 114.9 | 35.2 | 16 | 30.2 | 206.2 | 0.046 | 4.47 | 4.51 | 418.4 | 170.6
8.7163 | 3901 | 250.4 | 151 | 115.2 | 35.1 | 15.5 | 30.4 | 204 | 0.044 | 4.52 | 4.49 | 419.3 | 169
8.7247 | 3899 | 250.8 | 150.9 | 115.1 | 35 | 15.3 | 30.7 | 206.4 | 0.047 | 4.49 | 4.5 | 418.9 | 170.2
8.733 | 3900 | 249.8 | 150.9 | 115.1 | 34.9 | 15.2 | 30.6 | 206.8 | 0.052 | 4.49 | 4.48 | 419.8 | 170.2
8.7413 | 3898 | 250.4 | 150.9 | 115.1 | 35 | 15.2 | 30.4 | 206.9 | 0.052 | 4.53 | 4.5 | 419.6 | 170.9
8.7497 | 3902 | 249.3 | 150.9 | 115.1 | 35.1 | 15.1 | 30.1 | 204.7 | 0.05 | 4.48 | 4.49 | 420.2 | 170.3
8.758 | 3900 | 249.8 | 150.9 | 115.1 | 35.1 | 15.1 | 29.8 | 205.2 | 0.053 | 4.52 | 4.53 | 419.7 | 169.8
8.7663 | 3897 | 250.4 | 150.8 | 115.1 | 35.2 | 15.2 | 29.6 | 205 | 0.05 | 4.51 | 4.5 | 419.5 | 170
8.7746 | 3902 | 249.3 | 150.8 | 115.2 | 35.2 | 15.2 | 29.5 | 206.6 | 0.049 | 4.48 | 4.53 | 419.5 | 170.4
8.783 | 3899 | 249.7 | 150.9 | 115.1 | 35.1 | 15.2 | 29.7 | 205.1 | 0.048 | 4.54 | 4.48 | 419.4 | 170.3
8.7913 | 3900 | 249.7 | 150.9 | 115 | 35.1 | 16.1 | 30.2 | 205.4 | 0.043 | 4.48 | 4.51 | 418.1 | 170.4
8.7996 | 3905 | 250 | 150.9 | 115.1 | 35.1 | 16.2 | 30.5 | 203.4 | 0.042 | 4.53 | 4.52 | 420.3 | 169.1
8.808 | 3896 | 249.8 | 150.9 | 115.1 | 35.1 | 15.7 | 30.7 | 205.3 | 0.053 | 4.48 | 4.46 | 420.3 | 170.5
8.8163 | 3902 | 249.6 | 150.9 | 115.2 | 35.1 | 15.4 | 30.6 | 202.6 | 0.05 | 4.51 | 4.48 | 420 | 169.5
8.8246 | 3899 | 249.8 | 150.9 | 115.1 | 34.9 | 15.3 | 30.4 | 206.1 | 0.052 | 4.48 | 4.5 | 420.5 | 170.5
8.833 | 3899 | 249.6 | 150.9 | 115.1 | 35 | 15.2 | 30 | 204 | 0.052 | 4.49 | 4.5 | 419.9 | 169.7
8.8413 | 3901 | 249.7 | 150.9 | 115.1 | 35.1 | 15.2 | 29.8 | 203.7 | 0.049 | 4.46 | 4.48 | 419.5 | 170.8
8.8496 | 3897 | 250.7 | 150.9 | 115.1 | 35.1 | 15.3 | 29.6 | 205.6 | 0.046 | 4.52 | 4.51 | 420.3 | 169.8
8.858 | 3898 | 249.3 | 150.8 | 115 | 35.2 | 16 | 29.4 | 205.8 | 0.048 | 4.46 | 4.51 | 418.4 | 170.1
8.8663 | 3897 | 250.6 | 150.9 | 115.1 | 35.3 | 16.1 | 29.9 | 205.6 | 0.045 | 4.51 | 4.52 | 420.4 | 170.9
8.8746 | 3905 | 250.5 | 151 | 115.1 | 35.2 | 15.7 | 30.3 | 205.1 | 0.045 | 4.51 | 4.5 | 419.2 | 170.1
8.883 | 3898 | 250 | 150.9 | 115.1 | 35 | 15.3 | 30.5 | 208 | 0.048 | 4.48 | 4.52 | 420 | 170.7
8.8913 | 3898 | 250.8 | 150.9 | 115.2 | 34.9 | 15.2 | 30.6 | 200.9 | 0.047 | 4.54 | 4.46 | 420.8 | 169.3
8.8996 | 3903 | 249.3 | 151 | 115.1 | 35 | 15.1 | 30.6 | 207.2 | 0.053 | 4.47 | 4.52 | 419.5 | 170.1
8.908 | 3902 | 249.4 | 151 | 115 | 35.1 | 15.4 | 30.3 | 206.9 | 0.053 | 4.51 | 4.49 | 421 | 170.5
8.9163 | 3903 | 250.5 | 150.9 | 115.1 | 35.2 | 16 | 29.9 | 205 | 0.043 | 4.52 | 4.51 | 420.1 | 171.4
8.9246 | 3902 | 249.9 | 151 | 115.1 | 35.3 | 16.1 | 29.7 | 206.1 | 0.044 | 4.45 | 4.48 | 420 | 169.5
8.933 | 3904 | 249.4 | 150.9 | 115.1 | 35.2 | 15.6 | 29.6 | 204.2 | 0.054 | 4.51 | 4.46 | 420.8 | 170.4
8.9413 | 3899 | 249.1 | 150.9 | 115.1 | 35 | 15.2 | 29.4 | 205.6 | 0.054 | 4.48 | 4.5 | 419.1 | 170.4
8.9496 | 3901 | 250 | 150.9 | 115.1 | 35 | 15.1 | 30 | 204.5 | 0.055 | 4.5 | 4.5 | 418.6 | 171.2
8.958 | 3898 | 250.3 | 150.9 | 115 | 35 | 15.2 | 30.3 | 205.1 | 0.053 | 4.55 | 4.55 | 419.3 | 170.3
8.9663 | 3903 | 248.8 | 150.8 | 115.1 | 35.2 | 16 | 30.6 | 202.9 | 0.056 | 4.49 | 4.53 | 420 | 169.3
8.9746 | 3896 | 250 | 150.9 | 115.1 | 35.2 | 16 | 30.6 | 205.6 | 0.049 | 4.49 | 4.51 | 417.8 | 170.6
8.983 | 3898 | 249.5 | 150.9 | 115.1 | 35.3 | 15.6 | 30.4 | 204.4 | 0.049 | 4.5 | 4.49 | 419.9 | 169.7
8.9913 | 3904 | 249.5 | 150.9 | 115.1 | 35.1 | 15.3 | 30.2 | 204 | 0.05 | 4.5 | 4.5 | 420.3 | 170
8.9996 | 3897 | 251.2 | 150.9 | 115 | 34.9 | 15.1 | 29.8 | 205.1 | 0.056 | 4.51 | 4.52 | 418.7 | 171.4
9.008 | 3902 | 250 | 150.9 | 115.1 | 35 | 14.9 | 29.6 | 206.2 | 0.045 | 4.51 | 4.49 | 419.3 | 170.5
9.0163 | 3900 | 249.2 | 150.9 | 115.1 | 35.1 | 15.8 | 29.5 | 206.1 | 0.049 | 4.48 | 4.53 | 419.8 | 169.7
9.0246 | 3899 | 251.1 | 150.9 | 115.1 | 35.3 | 16 | 29.9 | 205.8 | 0.047 | 4.54 | 4.5 | 420.6 | 169.7
9.033 | 3900 | 249.4 | 150.8 | 115.1 | 35.2 | 15.9 | 30.3 | 204.5 | 0.039 | 4.5 | 4.53 | 419.6 | 170.4
9.0413 | 3899 | 249.7 | 151 | 115.1 | 35.1 | 15.4 | 30.5 | 206.9 | 0.042 | 4.48 | 4.47 | 419.2 | 170.4
9.0496 | 3900 | 250.6 | 150.8 | 115.1 | 34.9 | 15.2 | 30.5 | 205.6 | 0.049 | 4.51 | 4.49 | 420.6 | 169.9
9.058 | 3903 | 250 | 150.9 | 115.1 | 34.9 | 15 | 30.4 | 204.7 | 0.05 | 4.48 | 4.52 | 420.1 | 169.7
9.0663 | 3901 | 249.9 | 150.9 | 115.1 | 35.1 | 15.4 | 30.4 | 204.9 | 0.048 | 4.47 | 4.52 | 419.5 | 169.7
9.0746 | 3903 | 249.5 | 150.9 | 115.1 | 35.2 | 16 | 30.2 | 204 | 0.048 | 4.52 | 4.51 | 421.4 | 169.6
9.083 | 3902 | 249.7 | 151 | 115.2 | 35.4 | 16.1 | 30.1 | 203.2 | 0.048 | 4.52 | 4.51 | 420.3 | 170.5
9.0913 | 3904 | 249.7 | 150.9 | 115.1 | 35.2 | 15.6 | 29.7 | 205 | 0.055 | 4.45 | 4.49 | 420 | 170.8
9.0996 | 3904 | 249.9 | 150.8 | 115 | 34.9 | 15.2 | 29.5 | 205.4 | 0.056 | 4.53 | 4.49 | 420.8 | 169.9
9.108 | 3901 | 249.2 | 150.8 | 115.1 | 34.9 | 15 | 29.8 | 204.4 | 0.055 | 4.48 | 4.47 | 419.7 | 170
9.1163 | 3901 | 250.2 | 150.9 | 115.1 | 35.1 | 15.5 | 30.3 | 206.9 | 0.05 | 4.53 | 4.51 | 420.4 | 170.4
9.1246 | 3905 | 249.8 | 150.8 | 115.1 | 35.1 | 16.1 | 30.3 | 206.1 | 0.046 | 4.5 | 4.54 | 420 | 170.2
9.133 | 3900 | 250.3 | 150.9 | 115.1 | 35.2 | 16 | 30.5 | 204 | 0.051 | 4.46 | 4.49 | 419.8 | 169.6
9.1413 | 3900 | 249.8 | 150.9 | 115.1 | 35.2 | 15.5 | 30.6 | 204.8 | 0.055 | 4.52 | 4.55 | 421.5 | 170.4
9.1496 | 3899 | 249.9 | 150.8 | 115.1 | 35.1 | 15.2 | 30.3 | 206.9 | 0.057 | 4.53 | 4.46 | 421.4 | 170.4
9.158 | 3900 | 249.7 | 151 | 115.1 | 35 | 15.1 | 30.1 | 205.1 | 0.059 | 4.49 | 4.51 | 418.9 | 170.1
9.1663 | 3900 | 249.6 | 151 | 115.1 | 35 | 15 | 29.7 | 204.8 | 0.057 | 4.48 | 4.52 | 420.9 | 169.7
9.1746 | 3902 | 250.4 | 151 | 115.1 | 35 | 15.9 | 29.4 | 203.6 | 0.05 | 4.49 | 4.48 | 420.6 | 170.3
9.183 | 3899 | 249.7 | 151 | 115.2 | 35.2 | 16.1 | 29.4 | 204.5 | 0.049 | 4.44 | 4.5 | 418.6 | 170.4
9.1913 | 3898 | 250.3 | 151 | 115.1 | 35.2 | 15.8 | 29.9 | 207.7 | 0.052 | 4.49 | 4.5 | 419.7 | 170.2
9.1996 | 3906 | 250.4 | 150.9 | 115.1 | 35.1 | 15.3 | 30.3 | 206.6 | 0.048 | 4.56 | 4.53 | 419.4 | 170.6
9.208 | 3902 | 249.2 | 150.9 | 115.1 | 35.1 | 15.1 | 30.6 | 206.7 | 0.053 | 4.5 | 4.5 | 419.2 | 170.3
9.2163 | 3898 | 250.4 | 150.8 | 115.1 | 35.1 | 15 | 30.6 | 205.5 | 0.054 | 4.47 | 4.48 | 419.7 | 169.8
9.2246 | 3902 | 250.5 | 150.9 | 115.1 | 35.1 | 15.6 | 30.6 | 202.9 | 0.047 | 4.53 | 4.51 | 419.8 | 170
9.233 | 3903 | 249.3 | 150.8 | 115.1 | 35.1 | 16.1 | 30.3 | 206.1 | 0.046 | 4.53 | 4.47 | 420 | 170.5
9.2413 | 3900 | 249.9 | 150.9 | 115.1 | 35.1 | 16 | 29.9 | 204.9 | 0.046 | 4.48 | 4.54 | 419.7 | 170.9
9.2496 | 3897 | 249.3 | 150.8 | 115.1 | 35.1 | 15.5 | 29.8 | 206.1 | 0.055 | 4.49 | 4.49 | 419.8 | 170.8
9.258 | 3902 | 249.9 | 150.8 | 115.2 | 35 | 15.2 | 29.6 | 205.6 | 0.049 | 4.5 | 4.47 | 420.1 | 169.8
9.2663 | 3896 | 250.4 | 150.9 | 115.1 | 35.1 | 15.1 | 29.6 | 202.4 | 0.051 | 4.49 | 4.5 | 418.3 | 169.7
9.2746 | 3903 | 250.2 | 150.9 | 115.1 | 35.1 | 15 | 29.9 | 205.5 | 0.052 | 4.5 | 4.5 | 418.9 | 170.1
9.283 | 3899 | 249.7 | 151.1 | 115.2 | 35.3 | 15.8 | 30.4 | 204.9 | 0.045 | 4.48 | 4.49 | 420.2 | 169.3
9.2913 | 3902 | 249.7 | 150.9 | 115 | 35.3 | 16 | 30.5 | 208.2 | 0.048 | 4.56 | 4.52 | 420.6 | 170.4
9.2996 | 3903 | 249.5 | 150.9 | 114.9 | 35.1 | 15.8 | 30.6 | 207 | 0.045 | 4.51 | 4.5 | 419.5 | 169.7
9.308 | 3899 | 249.7 | 150.9 | 115.1 | 35.1 | 15.5 | 30.5 | 205.5 | 0.05 | 4.47 | 4.49 | 420.5 | 170
9.3163 | 3898 | 250.3 | 150.9 | 115.1 | 34.9 | 15.3 | 30.2 | 205.4 | 0.054 | 4.51 | 4.52 | 420.7 | 170.4
9.3246 | 3903 | 249.7 | 151 | 115.1 | 35.1 | 15.1 | 29.9 | 206.4 | 0.05 | 4.51 | 4.53 | 420.5 | 170.4
9.333 | 3898 | 250.3 | 151 | 115.1 | 35.1 | 15 | 29.7 | 205.4 | 0.049 | 4.46 | 4.5 | 420.1 | 170
9.3413 | 3900 | 251.1 | 150.9 | 115.1 | 35.1 | 15.8 | 29.6 | 206.7 | 0.045 | 4.52 | 4.52 | 420.3 | 170.2
9.3496 | 3896 | 249.4 | 150.8 | 115.1 | 35.2 | 16.1 | 29.7 | 207.7 | 0.052 | 4.49 | 4.49 | 419.5 | 170.2
9.358 | 3901 | 250.6 | 151 | 115.1 | 35.2 | 15.8 | 30.1 | 205.7 | 0.046 | 4.52 | 4.48 | 420.8 | 170.6
9.3663 | 3900 | 250.4 | 150.9 | 115.1 | 35.1 | 15.4 | 30.3 | 207 | 0.052 | 4.5 | 4.51 | 420.3 | 169.5
9.3746 | 3900 | 250.3 | 150.9 | 115.1 | 35 | 15.2 | 30.4 | 207.1 | 0.056 | 4.52 | 4.54 | 420.6 | 170.1
9.383 | 3900 | 250.4 | 150.9 | 115.1 | 34.9 | 15 | 30.6 | 207.8 | 0.054 | 4.47 | 4.52 | 420.5 | 169.7
9.3913 | 3898 | 250.2 | 150.8 | 115.1 | 35.1 | 15.6 | 30.3 | 206.4 | 0.052 | 4.51 | 4.47 | 420.9 | 170.3
9.3996 | 3896 | 249.5 | 150.9 | 115.2 | 35.3 | 16.1 | 30.1 | 205.7 | 0.051 | 4.48 | 4.48 | 420 | 169.1
9.408 | 3901 | 250.2 | 150.9 | 115 | 35.3 | 16 | 29.8 | 206.8 | 0.047 | 4.5 | 4.54 | 420.9 | 170.6
9.4163 | 3903 | 250.6 | 150.8 | 115.1 | 35.2 | 15.5 | 29.6 | 206.7 | 0.048 | 4.52 | 4.51 | 421.1 | 170.5
9.4246 | 3903 | 249.3 | 150.9 | 115.1 | 35 | 15.2 | 29.4 | 206 | 0.053 | 4.47 | 4.49 | 418.9 | 170.2
9.433 | 3898 | 249.6 | 150.9 | 115.2 | 35 | 15.1 | 29.9 | 205.8 | 0.053 | 4.48 | 4.48 | 419.1 | 169.4
9.4413 | 3900 | 249.8 | 150.9 | 115.1 | 35.1 | 15.4 | 30.3 | 205.6 | 0.052 | 4.53 | 4.5 | 420.1 | 170.2
9.4496 | 3906 | 249.7 | 150.9 | 115.1 | 35.1 | 16 | 30.7 | 208.5 | 0.052 | 4.48 | 4.51 | 419.7 | 170.4
9.458 | 3902 | 248.7 | 150.9 | 115.1 | 35.2 | 16 | 30.7 | 207.8 | 0.054 | 4.47 | 4.5 | 418.3 | 169.8
9.4663 | 3904 | 250.5 | 150.9 | 115.1 | 35.2 | 15.6 | 30.5 | 206.7 | 0.05 | 4.55 | 4.52 | 420.5 | 170.1
9.4746 | 3899 | 250.3 | 150.9 | 115.1 | 35.1 | 15.3 | 30.3 | 208.3 | 0.051 | 4.48 | 4.49 | 420.5 | 169.5
9.483 | 3899 | 250 | 150.9 | 115.1 | 34.9 | 15.1 | 30 | 206.9 | 0.05 | 4.49 | 4.46 | 418.7 | 170.6
9.4913 | 3901 | 249.5 | 150.9 | 115.1 | 35.1 | 15.1 | 29.7 | 206 | 0.05 | 4.54 | 4.51 | 421.4 | 169.5
9.4996 | 3897 | 250.3 | 150.9 | 115.1 | 35.1 | 15.5 | 29.4 | 207 | 0.045 | 4.48 | 4.52 | 420.5 | 169.4
9.508 | 3896 | 250.1 | 150.8 | 115.1 | 35.1 | 16 | 29.6 | 206.2 | 0.047 | 4.45 | 4.52 | 418.7 | 169.7
9.5163 | 3897 | 250.1 | 150.9 | 115.1 | 35.3 | 16 | 30.1 | 206.7 | 0.043 | 4.51 | 4.51 | 421.1 | 170.6
9.5246 | 3902 | 250.5 | 150.8 | 115.1 | 35.1 | 15.6 | 30.3 | 207.6 | 0.046 | 4.5 | 4.5 | 420.3 | 170
9.533 | 3904 | 249.7 | 150.9 | 115.2 | 35.1 | 15.2 | 30.6 | 206.5 | 0.049 | 4.5 | 4.48 | 421.1 | 169.5
9.5413 | 3898 | 250 | 150.8 | 115 | 34.9 | 15.1 | 30.6 | 207.5 | 0.051 | 4.52 | 4.49 | 421.1 | 170.2
9.5496 | 3899 | 249.6 | 150.9 | 115.1 | 34.9 | 15 | 30.4 | 205.3 | 0.054 | 4.5 | 4.5 | 421.4 | 170
9.558 | 3902 | 250.2 | 150.9 | 115.1 | 35.1 | 15.7 | 30.2 | 207.7 | 0.044 | 4.46 | 4.51 | 421.2 | 170
9.5663 | 3899 | 250.1 | 151.1 | 115.1 | 35.2 | 16 | 30 | 207.1 | 0.046 | 4.49 | 4.52 | 421.6 | 169.6
9.5746 | 3897 | 249.4 | 150.9 | 115.1 | 35.2 | 15.9 | 29.6 | 207.8 | 0.049 | 4.49 | 4.48 | 420.6 | 169.3
9.583 | 3897 | 250.5 | 150.9 | 115.1 | 35.2 | 15.4 | 29.6 | 207.7 | 0.052 | 4.47 | 4.5 | 420.3 | 169.7
9.5913 | 3903 | 250.4 | 151 | 115.1 | 35.1 | 15.1 | 29.9 | 206.3 | 0.052 | 4.52 | 4.51 | 420.3 | 170.1
9.5996 | 3899 | 250.6 | 150.9 | 115.1 | 34.9 | 15.1 | 30.3 | 207.4 | 0.054 | 4.51 | 4.5 | 419.7 | 169.8
9.6079 | 3904 | 250 | 151 | 115.1 | 35 | 15.2 | 30.5 | 205.8 | 0.056 | 4.52 | 4.49 | 421.1 | 170.6
9.6163 | 3903 | 250.8 | 150.9 | 115.1 | 35.2 | 15.9 | 30.6 | 205.5 | 0.048 | 4.53 | 4.53 | 420 | 169.2
9.6246 | 3904 | 251.2 | 151 | 115.1 | 35.3 | 15.9 | 30.4 | 207.8 | 0.044 | 4.52 | 4.54 | 419.8 | 170.5
9.6329 | 3902 | 249.4 | 151 | 115.1 | 35.3 | 15.8 | 30.3 | 206.4 | 0.051 | 4.49 | 4.49 | 420.8 | 170
9.6413 | 3900 | 250.9 | 150.8 | 115.1 | 35 | 15.4 | 29.9 | 207.6 | 0.053 | 4.5 | 4.51 | 420.3 | 170.1
9.6496 | 3897 | 250.2 | 150.9 | 115.1 | 34.9 | 15.2 | 29.7 | 205.8 | 0.054 | 4.5 | 4.44 | 419.9 | 169.9
9.6579 | 3902 | 249.4 | 150.8 | 115.1 | 34.9 | 15 | 29.6 | 207.7 | 0.055 | 4.45 | 4.49 | 419.4 | 169.4
9.6663 | 3903 | 250.1 | 150.8 | 115.1 | 35.1 | 15.1 | 29.5 | 206.4 | 0.051 | 4.56 | 4.54 | 419.5 | 170.2
9.6746 | 3902 | 250.3 | 150.8 | 115.2 | 35.3 | 15.9 | 30 | 206.7 | 0.045 | 4.52 | 4.51 | 419.2 | 170.1
9.6829 | 3903 | 250.2 | 150.9 | 115.2 | 35.2 | 16 | 30.3 | 205.2 | 0.047 | 4.49 | 4.5 | 420 | 168.9
9.6913 | 3903 | 250.7 | 150.9 | 115 | 35.2 | 15.6 | 30.5 | 207.6 | 0.047 | 4.53 | 4.54 | 419.8 | 169.9
9.6996 | 3895 | 250.6 | 151 | 115.2 | 35.1 | 15.3 | 30.6 | 204.6 | 0.051 | 4.52 | 4.49 | 420.4 | 169.4
9.7079 | 3899 | 249.5 | 151 | 115 | 35 | 15.1 | 30.4 | 205.4 | 0.053 | 4.49 | 4.47 | 420.6 | 170.5
9.7163 | 3898 | 250.4 | 151 | 115.2 | 35.1 | 15 | 30.3 | 206.2 | 0.052 | 4.49 | 4.51 | 420.7 | 170.1
9.7246 | 3898 | 250.1 | 150.9 | 115.2 | 35 | 15.5 | 30 | 205.8 | 0.05 | 4.51 | 4.5 | 421.3 | 169.9
9.7329 | 3899 | 249.8 | 150.9 | 115.1 | 35.2 | 16 | 29.7 | 206.6 | 0.049 | 4.48 | 4.49 | 420.1 | 169.6
9.7413 | 3900 | 249.5 | 150.8 | 115.1 | 35.2 | 16 | 29.5 | 207.2 | 0.053 | 4.5 | 4.51 | 420.5 | 170.1
9.7496 | 3898 | 250 | 150.8 | 115.1 | 35.2 | 15.6 | 29.7 | 208.1 | 0.05 | 4.55 | 4.5 | 420.7 | 169.7
9.7579 | 3900 | 249.5 | 150.9 | 115.1 | 35.1 | 15.3 | 30.2 | 207.8 | 0.053 | 4.51 | 4.51 | 420.3 | 169.8
9.7663 | 3899 | 250 | 151 | 115.1 | 35 | 15.1 | 30.5 | 209 | 0.052 | 4.48 | 4.52 | 419.8 | 170.2
9.7746 | 3903 | 249.4 | 150.9 | 115.1 | 35 | 15 | 30.6 | 207.5 | 0.049 | 4.53 | 4.53 | 420.8 | 169.9
9.7829 | 3900 | 249.7 | 150.9 | 115.1 | 35 | 15.5 | 30.5 | 209.8 | 0.047 | 4.5 | 4.48 | 419.8 | 170
9.7913 | 3900 | 250 | 150.9 | 115.2 | 35.2 | 16 | 30.4 | 209 | 0.045 | 4.49 | 4.53 | 419.3 | 169.8
9.7996 | 3897 | 250.2 | 150.9 | 115.1 | 35.2 | 16 | 30 | 206.7 | 0.046 | 4.53 | 4.49 | 421.6 | 169.8
9.8079 | 3900 | 250 | 150.8 | 115 | 35.1 | 15.5 | 29.8 | 206.9 | 0.049 | 4.51 | 4.5 | 419.6 | 169.6
9.8163 | 3900 | 249.7 | 151 | 115.1 | 35.2 | 15.2 | 29.6 | 208.7 | 0.05 | 4.48 | 4.49 | 420 | 169.3
9.8246 | 3901 | 249.5 | 150.9 | 115.2 | 34.9 | 15.1 | 29.6 | 207.3 | 0.059 | 4.51 | 4.51 | 420.8 | 170.1
9.8329 | 3896 | 250.9 | 150.9 | 115.1 | 34.9 | 15 | 29.9 | 206.6 | 0.051 | 4.52 | 4.51 | 419.1 | 170.9
9.8413 | 3898 | 250.3 | 150.9 | 115.1 | 35.1 | 15.5 | 30.3 | 207.2 | 0.05 | 4.45 | 4.48 | 419.5 | 169.5
9.8496 | 3901 | 250.3 | 150.9 | 115.1 | 35.2 | 16 | 30.5 | 207.2 | 0.046 | 4.5 | 4.53 | 420.3 | 169.7
9.8579 | 3903 | 250.8 | 150.9 | 115.1 | 35.3 | 16 | 30.6 | 207.1 | 0.044 | 4.54 | 4.53 | 420.8 | 170.1
9.8663 | 3899 | 250.2 | 150.8 | 115.1 | 35.1 | 15.5 | 30.4 | 207.1 | 0.049 | 4.52 | 4.49 | 420 | 170
9.8746 | 3900 | 251.2 | 150.8 | 115.1 | 35.1 | 15.2 | 30.3 | 207.3 | 0.047 | 4.5 | 4.51 | 420.2 | 170.4
9.8829 | 3902 | 249.9 | 150.8 | 115.1 | 34.9 | 15.1 | 29.9 | 208.6 | 0.05 | 4.49 | 4.5 | 420 | 170.2
9.8913 | 3897 | 251.2 | 150.8 | 115.1 | 35 | 15 | 29.7 | 207.3 | 0.05 | 4.49 | 4.49 | 420 | 169.8
9.8996 | 3899 | 249.8 | 150.9 | 115.1 | 35.1 | 15.8 | 29.6 | 208 | 0.048 | 4.51 | 4.47 | 420.7 | 169.4
9.9079 | 3899 | 250.3 | 150.9 | 115.1 | 35.3 | 16.1 | 29.5 | 206.4 | 0.045 | 4.49 | 4.51 | 418.7 | 170.6
9.9163 | 3899 | 250.3 | 150.9 | 115.1 | 35.2 | 15.7 | 30 | 207.4 | 0.056 | 4.5 | 4.5 | 420.3 | 169.8
9.9246 | 3902 | 250.8 | 151 | 115.1 | 35 | 15.3 | 30.4 | 208.1 | 0.048 | 4.51 | 4.49 | 420.3 | 170.5
9.9329 | 3896 | 250.3 | 150.9 | 115 | 34.9 | 15.1 | 30.5 | 207.5 | 0.052 | 4.48 | 4.49 | 419.4 | 170.2
9.9413 | 3901 | 250.1 | 150.9 | 115.2 | 35 | 15 | 30.6 | 208.3 | 0.043 | 4.53 | 4.54 | 420.9 | 169.9
9.9496 | 3900 | 249.8 | 151 | 115.1 | 35.2 | 15.5 | 30.6 | 204.3 | 0.045 | 4.55 | 4.5 | 421 | 170.3
9.9579 | 3899 | 249.4 | 150.8 | 115.1 | 35.2 | 16 | 30.2 | 207.3 | 0.044 | 4.51 | 4.53 | 420.7 | 169.9
9.9663 | 3900 | 248.8 | 150.8 | 115.1 | 35.1 | 16 | 29.8 | 207 | 0.049 | 4.49 | 4.49 | 420.1 | 169.8
9.9746 | 3898 | 249.5 | 150.8 | 115.1 | 35.3 | 15.6 | 29.6 | 207.5 | 0.051 | 4.51 | 4.52 | 419.3 | 170.2
9.9829 | 3901 | 250 | 150.9 | 115 | 34.9 | 15.3 | 29.5 | 207.2 | 0.05 | 4.5 | 4.47 | 420.8 | 171.1
9.9913 | 3898 | 249.2 | 150.9 | 115.1 | 35.1 | 15.2 | 29.6 | 206.6 | 0.053 | 4.5 | 4.48 | 419.7 | 169.9
9.9996 | 3901 | 250.1 | 150.9 | 115 | 35 | 15.2 | 30.1 | 207.9 | 0.053 | 4.54 | 4.51 | 419.8 | 169.5
10.0079 | 3898 | 249.9 | 151 | 115.2 | 35.1 | 15.1 | 30.5 | 207.7 | 0.051 | 4.48 | 4.49 | 420.6 | 170.4
10.0163 | 3896 | 249.2 | 151 | 115.1 | 35 | 15.5 | 30.6 | 207.9 | 0.05 | 4.49 | 4.53 | 420.5 | 169.8
10.0246 | 3902 | 250.1 | 151 | 115.1 | 35.2 | 16.1 | 30.7 | 207.7 | 0.048 | 4.52 | 4.52 | 420.4 | 170.2
10.0329 | 3901 | 249.6 | 151 | 115.1 | 35.2 | 16 | 30.6 | 207.3 | 0.049 | 4.51 | 4.53 | 420.6 | 169.5
10.0413 | 3900 | 250.1 | 150.9 | 115.1 | 35.1 | 15.5 | 30.2 | 207 | 0.052 | 4.45 | 4.47 | 420 | 169.6
10.0496 | 3903 | 250.5 | 150.8 | 115.1 | 35.1 | 15.3 | 29.9 | 206.9 | 0.057 | 4.48 | 4.51 | 420.1 | 170
10.0579 | 3899 | 250.3 | 150.9 | 115.1 | 35.1 | 15.2 | 29.8 | 207.2 | 0.057 | 4.49 | 4.47 | 420.2 | 170.2
10.0663 | 3897 | 249.9 | 150.9 | 115.1 | 35.1 | 15.1 | 29.7 | 209.3 | 0.054 | 4.45 | 4.5 | 419.5 | 169.9
10.0746 | 3900 | 249.9 | 150.8 | 115.1 | 34.9 | 15.3 | 29.5 | 204.8 | 0.053 | 4.47 | 4.53 | 419.4 | 170.1
10.0829 | 3902 | 250.4 | 150.9 | 115.1 | 35.2 | 16 | 30 | 207.7 | 0.044 | 4.54 | 4.54 | 419.3 | 169.5
10.0913 | 3901 | 249 | 150.8 | 115.1 | 35.1 | 16.1 | 30.3 | 208.9 | 0.047 | 4.49 | 4.48 | 419.3 | 170.4
10.0996 | 3902 | 250.2 | 150.9 | 115.1 | 35.1 | 15.7 | 30.5 | 207.1 | 0.051 | 4.49 | 4.52 | 420 | 170.3
10.1079 | 3897 | 249.8 | 150.9 | 115.2 | 35 | 15.3 | 30.6 | 208.5 | 0.049 | 4.46 | 4.5 | 420.6 | 169.7
10.1163 | 3902 | 249.6 | 150.9 | 115.1 | 35.1 | 15.1 | 30.4 | 207.3 | 0.051 | 4.49 | 4.5 | 420.5 | 169.9
10.1246 | 3897 | 250.9 | 151 | 115.1 | 35.1 | 15.1 | 30.2 | 206.9 | 0.053 | 4.51 | 4.53 | 421.4 | 169.5
10.1329 | 3904 | 250.5 | 151 | 115.1 | 35.1 | 15.9 | 30 | 208.8 | 0.044 | 4.53 | 4.55 | 420.3 | 170.8
10.1413 | 3903 | 249.5 | 150.9 | 115.1 | 35.2 | 16.1 | 29.8 | 208 | 0.048 | 4.5 | 4.49 | 419.6 | 170.1
10.1496 | 3903 | 250.3 | 150.9 | 115.1 | 35.3 | 15.8 | 29.6 | 206.7 | 0.046 | 4.53 | 4.52 | 420 | 169.3
10.1579 | 3903 | 249.7 | 150.8 | 115.1 | 35.1 | 15.4 | 29.5 | 207.2 | 0.05 | 4.48 | 4.48 | 419.9 | 169.9
10.1663 | 3897 | 250.2 | 150.8 | 115.1 | 34.9 | 15.2 | 29.9 | 207.4 | 0.053 | 4.48 | 4.49 | 419.3 | 170.1
10.1746 | 3901 | 250.1 | 150.8 | 115.2 | 35.1 | 15.1 | 30.4 | 205.6 | 0.051 | 4.54 | 4.54 | 420.3 | 170.3
10.1829 | 3900 | 250.1 | 150.9 | 115.1 | 35 | 15.5 | 30.7 | 207.2 | 0.048 | 4.49 | 4.48 | 420.5 | 170.2
10.1913 | 3899 | 250.7 | 150.9 | 115 | 35.1 | 16.1 | 30.6 | 207.5 | 0.047 | 4.5 | 4.53 | 420.2 | 169.9
10.1996 | 3904 | 250 | 150.9 | 115.1 | 35.2 | 16 | 30.4 | 206.9 | 0.048 | 4.52 | 4.51 | 420.3 | 170.1
10.2079 | 3904 | 248.7 | 151 | 115.1 | 35.2 | 15.5 | 30.1 | 208.2 | 0.053 | 4.52 | 4.5 | 420.2 | 169.8
10.2163 | 3902 | 250.7 | 151 | 115.1 | 35.1 | 15.3 | 29.9 | 208.3 | 0.049 | 4.49 | 4.55 | 421.3 | 170
10.2246 | 3899 | 249.9 | 151 | 115.1 | 35.1 | 15.2 | 29.7 | 208.6 | 0.052 | 4.5 | 4.47 | 420.6 | 170.5
10.2329 | 3902 | 248.6 | 151 | 115.1 | 35.1 | 15.1 | 29.5 | 206.2 | 0.053 | 4.5 | 4.49 | 419.9 | 170.3
10.2413 | 3900 | 249.4 | 150.9 | 115.1 | 35.1 | 15.7 | 29.6 | 207.4 | 0.049 | 4.5 | 4.53 | 420 | 169.9
10.2496 | 3899 | 251 | 150.9 | 115.1 | 35.1 | 16.1 | 30.2 | 207.3 | 0.044 | 4.48 | 4.53 | 420.3 | 170.2
10.2579 | 3899 | 248.6 | 150.8 | 115.1 | 35.1 | 16 | 30.4 | 207.5 | 0.052 | 4.45 | 4.45 | 420.8 | 170.1
10.2663 | 3899 | 250.7 | 150.8 | 115.2 | 35.1 | 15.6 | 30.6 | 207.7 | 0.049 | 4.48 | 4.51 | 420.8 | 170.3
10.2746 | 3901 | 250.8 | 150.9 | 115.1 | 35.2 | 15.3 | 30.6 | 208.4 | 0.053 | 4.52 | 4.49 | 421.6 | 171
10.2829 | 3898 | 250.7 | 150.9 | 115.1 | 35.1 | 15.1 | 30.4 | 207.7 | 0.051 | 4.48 | 4.51 | 420 | 169.9
10.2913 | 3900 | 250.1 | 150.9 | 115.1 | 34.9 | 15.1 | 30 | 207.4 | 0.047 | 4.53 | 4.52 | 420.5 | 169.9
10.2996 | 3903 | 250.1 | 150.9 | 115.1 | 35.1 | 15.9 | 29.8 | 207.9 | 0.043 | 4.55 | 4.52 | 420 | 170.5
10.3079 | 3902 | 249.6 | 151 | 115.1 | 35.2 | 16.2 | 29.7 | 208 | 0.046 | 4.48 | 4.51 | 420.4 | 170.3
10.3163 | 3900 | 250.3 | 150.8 | 115 | 35.1 | 15.8 | 29.5 | 206.5 | 0.051 | 4.52 | 4.48 | 419.9 | 169.8
10.3246 | 3901 | 250.8 | 151 | 115.1 | 35.1 | 15.4 | 29.9 | 207.7 | 0.049 | 4.53 | 4.48 | 419.4 | 169.5
10.3329 | 3901 | 249.8 | 150.9 | 115.1 | 35.1 | 15.3 | 30.3 | 206.6 | 0.056 | 4.47 | 4.49 | 420.6 | 169.9
10.3413 | 3903 | 250 | 150.9 | 115.1 | 35.1 | 15.2 | 30.5 | 208.7 | 0.054 | 4.49 | 4.53 | 419.1 | 170.9
10.3496 | 3899 | 249.5 | 150.9 | 115.1 | 35 | 15.1 | 30.6 | 207.5 | 0.053 | 4.54 | 4.51 | 421.3 | 170.4
10.3579 | 3896 | 249.3 | 150.9 | 115.1 | 35.2 | 15.9 | 30.4 | 209.2 | 0.047 | 4.47 | 4.47 | 421.4 | 170.4
10.3663 | 3894 | 249.7 | 150.9 | 115 | 35.2 | 16.2 | 30.3 | 206.9 | 0.047 | 4.47 | 4.48 | 420.1 | 169.6
10.3746 | 3898 | 249.3 | 150.9 | 115.1 | 35.3 | 15.9 | 30.1 | 206.9 | 0.05 | 4.48 | 4.48 | 421.3 | 170.6
10.3829 | 3898 | 250.1 | 150.9 | 115.2 | 35.1 | 15.5 | 29.8 | 207.3 | 0.051 | 4.48 | 4.47 | 420.8 | 169.2
10.3913 | 3893 | 249.8 | 150.9 | 115 | 35.1 | 15.3 | 29.7 | 207.9 | 0.056 | 4.44 | 4.5 | 420.5 | 170.8
10.3996 | 3900 | 250.6 | 150.8 | 115.1 | 35 | 15.1 | 29.5 | 207.5 | 0.052 | 4.52 | 4.46 | 420.6 | 170
10.4079 | 3899 | 249.9 | 150.9 | 115.1 | 35.1 | 15.2 | 30 | 207.2 | 0.051 | 4.5 | 4.53 | 420.1 | 169.8
10.4162 | 3903 | 249 | 150.9 | 115.1 | 35.2 | 16 | 30.4 | 205.2 | 0.049 | 4.51 | 4.52 | 420.4 | 170.2
10.4246 | 3900 | 250.7 | 151 | 115.1 | 35.4 | 16.2 | 30.7 | 207.9 | 0.044 | 4.51 | 4.51 | 420 | 169.3
10.4329 | 3903 | 249 | 151 | 115.2 | 35.2 | 15.8 | 30.6 | 208.8 | 0.055 | 4.5 | 4.48 | 419.2 | 169.5
10.4412 | 3900 | 249.6 | 150.9 | 115.1 | 35 | 15.5 | 30.4 | 207.8 | 0.054 | 4.49 | 4.51 | 420.5 | 170.4
10.4496 | 3898 | 249.2 | 151 | 115.1 | 35 | 15.3 | 30.2 | 208.8 | 0.057 | 4.52 | 4.51 | 421.4 | 169.6
10.4579 | 3901 | 250 | 150.9 | 115.1 | 35 | 15.2 | 30 | 207.3 | 0.058 | 4.49 | 4.49 | 419.6 | 169.9
10.4662 | 3897 | 250.7 | 150.9 | 115.1 | 35.1 | 15.2 | 29.8 | 208.2 | 0.046 | 4.48 | 4.48 | 421.2 | 170
10.4746 | 3898 | 250 | 150.8 | 115.1 | 35.1 | 16 | 29.5 | 207.3 | 0.042 | 4.47 | 4.44 | 421.2 | 170
10.4829 | 3904 | 248.9 | 150.9 | 115.2 | 35.3 | 16.2 | 29.7 | 206.8 | 0.044 | 4.52 | 4.57 | 419.4 | 169.7
10.4912 | 3900 | 250.3 | 150.8 | 115.1 | 35.1 | 15.8 | 30 | 208 | 0.046 | 4.52 | 4.47 | 421.6 | 170.1
10.4996 | 3898 | 250.7 | 150.9 | 115.1 | 35.1 | 15.5 | 30.4 | 207 | 0.046 | 4.52 | 4.47 | 420.8 | 170.2
10.5079 | 3898 | 249.8 | 150.9 | 115.1 | 34.9 | 15.3 | 30.5 | 207.7 | 0.051 | 4.48 | 4.46 | 420.4 | 170.2
10.5162 | 3902 | 250.1 | 151 | 115.1 | 35 | 15.2 | 30.4 | 208.2 | 0.05 | 4.5 | 4.53 | 420.6 | 169.4
10.5246 | 3897 | 250.6 | 151 | 115.1 | 35.1 | 15.1 | 30.4 | 207.7 | 0.046 | 4.52 | 4.53 | 420.7 | 169.9
10.5329 | 3899 | 249.4 | 151.1 | 115.1 | 35.2 | 15.9 | 30.1 | 208.6 | 0.046 | 4.53 | 4.53 | 420.2 | 169.8
10.5412 | 3899 | 250.8 | 151 | 115.1 | 35.2 | 16 | 29.9 | 207.5 | 0.045 | 4.5 | 4.5 | 420.4 | 169.6
10.5496 | 3897 | 250.9 | 151 | 115.1 | 35.2 | 16 | 29.6 | 207.7 | 0.05 | 4.56 | 4.56 | 420.5 | 169.6
10.5579 | 3895 | 249.9 | 150.9 | 115.1 | 35.1 | 15.6 | 29.6 | 208.6 | 0.055 | 4.5 | 4.48 | 421.2 | 169.4
10.5662 | 3902 | 250 | 150.9 | 115.1 | 35 | 15.2 | 30 | 208 | 0.052 | 4.47 | 4.5 | 419.5 | 170.2
10.5746 | 3901 | 250.3 | 150.8 | 115.1 | 34.9 | 15.1 | 30.4 | 207.5 | 0.053 | 4.46 | 4.49 | 419.4 | 169.8
10.5829 | 3900 | 249.6 | 150.8 | 115.1 | 35 | 15.4 | 30.5 | 207.7 | 0.055 | 4.55 | 4.52 | 420.5 | 169.7
10.5912 | 3898 | 250.8 | 150.8 | 115.1 | 35.1 | 16 | 30.5 | 207.9 | 0.046 | 4.47 | 4.49 | 420.2 | 169.9
10.5996 | 3897 | 250.1 | 150.9 | 115.1 | 35.2 | 16.1 | 30.4 | 209.2 | 0.053 | 4.45 | 4.5 | 419.6 | 169.8
10.6079 | 3900 | 250.2 | 150.9 | 115.1 | 35.1 | 15.9 | 30.1 | 208.9 | 0.051 | 4.49 | 4.45 | 421.6 | 169.8
10.6162 | 3900 | 250.4 | 150.9 | 115.1 | 35.1 | 15.5 | 29.8 | 207 | 0.046 | 4.51 | 4.51 | 420.6 | 170.2
10.6246 | 3901 | 249.9 | 151 | 114.9 | 35 | 15.3 | 29.6 | 208.8 | 0.042 | 4.52 | 4.52 | 420.3 | 170.3
10.6329 | 3904 | 249.4 | 150.9 | 115.1 | 34.9 | 15.1 | 29.4 | 206.4 | 0.041 | 4.48 | 4.48 | 419.4 | 169.6
10.6412 | 3904 | 249.5 | 151.1 | 115.1 | 35.1 | 15.5 | 29.9 | 206.3 | 0.044 | 4.48 | 4.49 | 419.9 | 169.6
10.6496 | 3900 | 249.9 | 150.9 | 115.1 | 35.2 | 16.1 | 30.2 | 207.2 | 0.049 | 4.46 | 4.51 | 420.4 | 169.9
10.6579 | 3901 | 249.6 | 151 | 115.1 | 35.4 | 16.2 | 30.6 | 206.8 | 0.049 | 4.48 | 4.48 | 420.7 | 169.6
10.6662 | 3897 | 250.2 | 150.9 | 115.1 | 35.2 | 15.8 | 30.5 | 207.6 | 0.053 | 4.44 | 4.48 | 420.3 | 169.8
10.6746 | 3898 | 250.9 | 150.8 | 115 | 35 | 15.3 | 30.6 | 206.4 | 0.056 | 4.52 | 4.51 | 420.9 | 170
10.6829 | 3898 | 249.6 | 150.8 | 115.1 | 34.8 | 15.1 | 30.3 | 207.9 | 0.062 | 4.44 | 4.43 | 421.1 | 169.6
10.6912 | 3900 | 249.7 | 150.8 | 115 | 34.9 | 15.5 | 29.9 | 206 | 0.058 | 4.53 | 4.52 | 421.1 | 169.4
10.6996 | 3900 | 250 | 150.9 | 115.1 | 35.2 | 16.2 | 29.8 | 207.7 | 0.049 | 4.51 | 4.49 | 421.6 | 169.8
10.7079 | 3898 | 249.7 | 150.9 | 115.1 | 35.3 | 16.1 | 29.5 | 208 | 0.051 | 4.52 | 4.52 | 419.2 | 169.8
10.7162 | 3901 | 250.6 | 151 | 115.1 | 35.2 | 15.6 | 29.6 | 206.2 | 0.051 | 4.55 | 4.54 | 419.9 | 170.3
10.7246 | 3899 | 249.9 | 151 | 115.1 | 35.1 | 15.3 | 30.1 | 208.1 | 0.055 | 4.49 | 4.45 | 420 | 169.8
10.7329 | 3902 | 249.7 | 151 | 115.1 | 34.9 | 15.2 | 30.3 | 207.6 | 0.053 | 4.51 | 4.52 | 419.6 | 170.5
10.7412 | 3899 | 250 | 151 | 115.1 | 35 | 15.5 | 30.5 | 208.2 | 0.051 | 4.52 | 4.54 | 420 | 169.2
10.7496 | 3899 | 250.7 | 150.8 | 115.1 | 35 | 16.2 | 30.4 | 206 | 0.041 | 4.53 | 4.51 | 420.2 | 170.2
10.7579 | 3898 | 250.3 | 150.8 | 115.2 | 35.2 | 16.1 | 30.4 | 206.6 | 0.045 | 4.49 | 4.49 | 420.3 | 169.9
10.7662 | 3903 | 250.7 | 150.8 | 115.1 | 35.2 | 15.7 | 30.2 | 208.6 | 0.045 | 4.57 | 4.54 | 420.8 | 170.2
10.7746 | 3904 | 249.2 | 150.8 | 115.1 | 34.9 | 15.3 | 29.9 | 208.9 | 0.05 | 4.45 | 4.52 | 419.7 | 169.6
10.7829 | 3904 | 250.8 | 150.9 | 115.1 | 35.2 | 15.2 | 29.9 | 208.6 | 0.049 | 4.51 | 4.53 | 421.3 | 170.1
10.7912 | 3907 | 249.2 | 150.9 | 115.1 | 35 | 15.2 | 29.9 | 205.7 | 0.053 | 4.51 | 4.52 | 419.9 | 170.1
10.7996 | 3899 | 250.4 | 150.9 | 115.2 | 35.1 | 16 | 30.1 | 207.1 | 0.044 | 4.54 | 4.54 | 420.3 | 170.2
10.8079 | 3900 | 250.3 | 151 | 115.1 | 35.2 | 16.2 | 30.3 | 208.4 | 0.043 | 4.49 | 4.5 | 421.4 | 169.4
10.8162 | 3900 | 249.9 | 150.9 | 115 | 35.1 | 16 | 30.3 | 206.1 | 0.044 | 4.52 | 4.48 | 420.8 | 170.2
10.8246 | 3899 | 249.9 | 151 | 115.1 | 35.1 | 15.5 | 30.3 | 206.8 | 0.05 | 4.49 | 4.48 | 419.4 | 170.5
10.8329 | 3902 | 250.3 | 150.9 | 115.1 | 35.1 | 15.3 | 30.2 | 207.3 | 0.05 | 4.52 | 4.51 | 421.3 | 170.7
10.8412 | 3902 | 248.9 | 150.9 | 115.2 | 34.9 | 15.2 | 30 | 207.9 | 0.051 | 4.5 | 4.51 | 421.1 | 170.2
10.8496 | 3899 | 250.2 | 150.8 | 115.1 | 35 | 15.8 | 29.7 | 207.5 | 0.048 | 4.51 | 4.47 | 419.7 | 170.5
10.8579 | 3903 | 249.9 | 150.8 | 115.1 | 35.1 | 16.2 | 29.6 | 208.3 | 0.044 | 4.52 | 4.49 | 420.1 | 170.5
10.8662 | 3899 | 249.9 | 150.8 | 115.1 | 35.2 | 16.1 | 29.8 | 207.4 | 0.049 | 4.51 | 4.48 | 419.9 | 170.1
10.8746 | 3898 | 250.4 | 150.9 | 115.1 | 35.3 | 15.7 | 30.2 | 210 | 0.053 | 4.48 | 4.5 | 419.7 | 169.9
10.8829 | 3903 | 249.8 | 150.9 | 115.1 | 35.1 | 15.4 | 30.4 | 208 | 0.056 | 4.49 | 4.51 | 420.5 | 170
10.8912 | 3896 | 250 | 150.9 | 115.2 | 35 | 15.2 | 30.4 | 207 | 0.056 | 4.45 | 4.51 | 420 | 169.9
10.8996 | 3900 | 250.1 | 151 | 115.1 | 34.8 | 15.2 | 30.3 | 207.2 | 0.052 | 4.5 | 4.51 | 421.5 | 169.6
10.9079 | 3900 | 249.9 | 151.1 | 115 | 35.1 | 15.9 | 30.3 | 207.2 | 0.05 | 4.49 | 4.52 | 420.5 | 170.2
10.9162 | 3901 | 249.2 | 151.1 | 115.1 | 35.3 | 16.1 | 30.2 | 208.1 | 0.049 | 4.48 | 4.51 | 420.8 | 169.9
10.9246 | 3899 | 250.7 | 150.9 | 115.1 | 35.3 | 16.1 | 29.9 | 207.5 | 0.045 | 4.51 | 4.5 | 420.9 | 170.4
10.9329 | 3903 | 249.7 | 150.7 | 115.1 | 35.2 | 15.7 | 29.7 | 207 | 0.05 | 4.5 | 4.49 | 420 | 169.6
10.9412 | 3905 | 250.4 | 150.8 | 115.1 | 35.1 | 15.4 | 29.8 | 207.7 | 0.049 | 4.51 | 4.52 | 418.9 | 170.3
10.9496 | 3903 | 248.8 | 150.8 | 115.1 | 34.9 | 15.2 | 30.2 | 209.5 | 0.053 | 4.52 | 4.5 | 419.5 | 169.6
10.9579 | 3901 | 249.2 | 150.9 | 115.2 | 34.9 | 15.4 | 30.2 | 206.9 | 0.051 | 4.49 | 4.47 | 419.1 | 170.3
10.9662 | 3902 | 250 | 151 | 115.1 | 35.1 | 16.2 | 30.3 | 206.3 | 0.048 | 4.51 | 4.51 | 419.4 | 169.5
10.9746 | 3899 | 250.7 | 150.9 | 115.1 | 35.2 | 16.2 | 30.2 | 205.9 | 0.047 | 4.51 | 4.49 | 420.5 | 170.1
10.9829 | 3900 | 249.6 | 150.9 | 115.1 | 35.2 | 15.7 | 30.2 | 208.6 | 0.049 | 4.45 | 4.47 | 418.4 | 170
10.9912 | 3894 | 250.1 | 150.9 | 115.1 | 35.2 | 15.4 | 30.1 | 208.5 | 0.055 | 4.49 | 4.48 | 419.7 | 169.7
10.9996 | 3899 | 249.4 | 150.9 | 115.1 | 35.1 | 15.2 | 30 | 207.7 | 0.054 | 4.47 | 4.51 | 420.2 | 170
11.0079 | 3900 | 249.8 | 150.9 | 115.1 | 34.9 | 15.3 | 29.9 | 207.8 | 0.053 | 4.45 | 4.51 | 420.2 | 169.8
11.0162 | 3899 | 250.6 | 150.9 | 115 | 35 | 16 | 30 | 207.3 | 0.051 | 4.51 | 4.5 | 421.3 | 170.3
11.0246 | 3896 | 250.1 | 150.9 | 115.1 | 35.1 | 16.1 | 30.2 | 207.1 | 0.048 | 4.49 | 4.51 | 420.4 | 170.3
11.0329 | 3902 | 249.9 | 150.9 | 115.1 | 35.2 | 15.9 | 30.2 | 207.1 | 0.049 | 4.52 | 4.49 | 420.4 | 169.8
11.0412 | 3898 | 250 | 150.9 | 115 | 35.1 | 15.5 | 30.2 | 206.6 | 0.056 | 4.49 | 4.48 | 421.6 | 170.8
11.0496 | 3904 | 250.6 | 150.9 | 115.1 | 34.9 | 15.3 | 30.1 | 207.3 | 0.049 | 4.49 | 4.5 | 419.9 | 169.3
11.0579 | 3901 | 249.6 | 150.9 | 115.1 | 34.9 | 15.2 | 30 | 209 | 0.052 | 4.52 | 4.51 | 420.8 | 169.4
11.0662 | 3903 | 249.2 | 150.9 | 115 | 35.1 | 15.7 | 30 | 209.4 | 0.053 | 4.48 | 4.49 | 420.3 | 169.8
11.0746 | 3897 | 249.6 | 150.9 | 115.1 | 35.2 | 16.1 | 29.9 | 206.9 | 0.049 | 4.46 | 4.52 | 420.4 | 170.6
11.0829 | 3900 | 250.3 | 150.9 | 115.1 | 35.2 | 16.1 | 30 | 208.4 | 0.048 | 4.53 | 4.49 | 420.5 | 170.4
11.0912 | 3898 | 250.5 | 150.7 | 115.1 | 35.1 | 15.7 | 30.2 | 206.4 | 0.048 | 4.51 | 4.51 | 420.4 | 170.8
11.0996 | 3903 | 250.2 | 150.8 | 115.1 | 34.9 | 15.5 | 30.3 | 208.8 | 0.049 | 4.51 | 4.55 | 420.1 | 170.1
11.1079 | 3900 | 250.4 | 150.9 | 115.1 | 35.1 | 15.4 | 30.3 | 207.2 | 0.054 | 4.51 | 4.49 | 420 | 170.2
11.1162 | 3898 | 250.2 | 151 | 115.1 | 35.1 | 15.3 | 30.3 | 206.6 | 0.054 | 4.45 | 4.48 | 420.7 | 170.5
11.1246 | 3896 | 249.9 | 151 | 115.1 | 35 | 15.3 | 30.1 | 207.3 | 0.053 | 4.5 | 4.5 | 420.2 | 169.7
11.1329 | 3903 | 250.3 | 151.1 | 115.1 | 34.9 | 16.1 | 29.9 | 207.9 | 0.047 | 4.49 | 4.49 | 419.6 | 169.9
11.1412 | 3905 | 249.6 | 151 | 115.1 | 35.2 | 16.2 | 29.8 | 207.5 | 0.046 | 4.52 | 4.53 | 418.4 | 169.1
11.1496 | 3900 | 250.2 | 150.9 | 115.1 | 35.2 | 15.7 | 29.9 | 207.5 | 0.047 | 4.49 | 4.49 | 418.9 | 169.6
11.1579 | 3900 | 249.4 | 150.9 | 115.1 | 35.2 | 15.4 | 30.2 | 208.1 | 0.054 | 4.51 | 4.48 | 420.1 | 169.6
11.1662 | 3902 | 250.1 | 150.9 | 115.1 | 35.1 | 15.2 | 30.3 | 207.4 | 0.053 | 4.53 | 4.49 | 419.7 | 170
11.1746 | 3899 | 249.5 | 150.8 | 115.1 | 34.9 | 15.2 | 30.3 | 206.4 | 0.054 | 4.48 | 4.49 | 419.9 | 169.8
11.1829 | 3899 | 249.6 | 150.8 | 115.1 | 35.1 | 15.9 | 30.1 | 206.2 | 0.048 | 4.56 | 4.55 | 421.1 | 170.1
11.1912 | 3898 | 250.2 | 150.8 | 115 | 35.1 | 16.1 | 29.9 | 208.4 | 0.05 | 4.53 | 4.48 | 417 | 170.3
11.1996 | 3898 | 250.5 | 150.8 | 115.1 | 35.3 | 16 | 29.9 | 207.9 | 0.051 | 4.49 | 4.52 | 419.7 | 170.2
11.2079 | 3900 | 250.6 | 150.9 | 115 | 35.2 | 15.6 | 30 | 207.4 | 0.055 | 4.5 | 4.51 | 420.5 | 170.4
11.2162 | 3904 | 249.4 | 150.9 | 115.1 | 35 | 15.4 | 30.2 | 207 | 0.057 | 4.51 | 4.49 | 419.6 | 170.3
11.2246 | 3898 | 250.8 | 151 | 115.1 | 34.9 | 15.2 | 30.2 | 209.1 | 0.058 | 4.51 | 4.51 | 420.8 | 169.4
11.2329 | 3900 | 250.3 | 151 | 115.1 | 35.1 | 15.4 | 30.2 | 207 | 0.05 | 4.53 | 4.52 | 420.8 | 170.5
11.2412 | 3900 | 249.5 | 151 | 115.1 | 35.2 | 16.1 | 30.3 | 207.7 | 0.046 | 4.51 | 4.53 | 420.5 | 170
11.2495 | 3897 | 251.1 | 151 | 115.1 | 35.2 | 16.1 | 30.1 | 208.1 | 0.048 | 4.54 | 4.5 | 420.5 | 169.5
11.2579 | 3896 | 249.7 | 150.9 | 115.1 | 35.2 | 15.8 | 30.1 | 206.6 | 0.053 | 4.51 | 4.51 | 421.2 | 170.3
11.2662 | 3902 | 249.6 | 150.8 | 115.1 | 35.1 | 15.4 | 29.8 | 207.1 | 0.054 | 4.48 | 4.53 | 419.7 | 170.2
11.2745 | 3904 | 249.8 | 150.8 | 115.1 | 35.1 | 15.2 | 29.9 | 207.2 | 0.057 | 4.5 | 4.49 | 420.6 | 169.8
11.2829 | 3896 | 250.4 | 150.8 | 115.1 | 34.9 | 15.2 | 30.1 | 209 | 0.059 | 4.49 | 4.47 | 420.5 | 169.6
11.2912 | 3893 | 250.8 | 150.9 | 115.1 | 35.1 | 16.1 | 30.2 | 207.5 | 0.049 | 4.49 | 4.53 | 421.5 | 169.4
11.2995 | 3901 | 249.1 | 150.9 | 115.1 | 35.2 | 16.2 | 30.3 | 207.4 | 0.049 | 4.51 | 4.51 | 419.7 | 169.8
11.3079 | 3902 | 250.4 | 150.9 | 115.1 | 35.2 | 15.8 | 30.3 | 206.5 | 0.048 | 4.52 | 4.5 | 419.9 | 169.9
11.3162 | 3899 | 250.4 | 150.9 | 115.1 | 35.1 | 15.5 | 30.2 | 208.1 | 0.055 | 4.54 | 4.5 | 421.9 | 169.2
11.3245 | 3900 | 249.8 | 151 | 115.1 | 34.9 | 15.4 | 30.1 | 208.5 | 0.052 | 4.47 | 4.45 | 419.6 | 170.2
11.3329 | 3900 | 249.5 | 150.9 | 115.1 | 34.9 | 15.2 | 29.9 | 209.1 | 0.056 | 4.46 | 4.5 | 419.2 | 170.2
11.3412 | 3895 | 249.5 | 151 | 115.1 | 35.1 | 15.4 | 29.9 | 206.6 | 0.047 | 4.49 | 4.48 | 419.6 | 170.1
11.3495 | 3904 | 249.3 | 151 | 115.1 | 35.2 | 16.1 | 30.1 | 207.8 | 0.048 | 4.49 | 4.51 | 419.5 | 169.8
11.3579 | 3903 | 250.7 | 150.9 | 115.1 | 35.2 | 16.1 | 30.2 | 208.4 | 0.049 | 4.52 | 4.52 | 419.7 | 170.1
11.3662 | 3899 | 250.8 | 150.9 | 115.1 | 35.2 | 15.8 | 30.3 | 208 | 0.05 | 4.47 | 4.5 | 419.6 | 170.6
11.3745 | 3903 | 250.1 | 150.8 | 115.1 | 35.1 | 15.5 | 30.2 | 208 | 0.051 | 4.51 | 4.51 | 420.6 | 170.2
11.3829 | 3900 | 249.7 | 150.9 | 115.1 | 35.1 | 15.4 | 30.1 | 208.2 | 0.054 | 4.51 | 4.52 | 419.6 | 170.4
11.3912 | 3896 | 250.5 | 151 | 115.2 | 35.1 | 15.2 | 30.1 | 208.4 | 0.054 | 4.49 | 4.5 | 420.3 | 170.1
11.3995 | 3903 | 250.2 | 150.8 | 114.9 | 34.9 | 15.4 | 29.9 | 208.3 | 0.047 | 4.53 | 4.51 | 420.5 | 170.4
11.4079 | 3899 | 249.8 | 150.9 | 115.2 | 35.2 | 16.1 | 30.1 | 207.6 | 0.047 | 4.45 | 4.49 | 419.7 | 170.1
11.4162 | 3900 | 250 | 150.8 | 115.1 | 35.2 | 16.2 | 30.1 | 208.3 | 0.045 | 4.51 | 4.49 | 420.2 | 170
11.4245 | 3900 | 250.3 | 150.8 | 115.1 | 35.1 | 15.7 | 30.1 | 208.3 | 0.051 | 4.53 | 4.49 | 420.4 | 169.8
11.4329 | 3899 | 250 | 150.9 | 115.1 | 34.9 | 15.4 | 30.2 | 207.6 | 0.054 | 4.48 | 4.52 | 421.7 | 170
11.4412 | 3900 | 249.8 | 150.9 | 115.1 | 34.9 | 15.2 | 29.9 | 208.8 | 0.051 | 4.53 | 4.48 | 420.9 | 170
11.4495 | 3897 | 249.9 | 151 | 115.1 | 35.1 | 15.1 | 30 | 206.9 | 0.053 | 4.5 | 4.48 | 421.5 | 170.1
11.4579 | 3898 | 250.5 | 150.9 | 115.1 | 35.2 | 15.9 | 30 | 207.9 | 0.047 | 4.51 | 4.51 | 420.5 | 169.8
11.4662 | 3903 | 250.2 | 151 | 115.1 | 35.3 | 16.1 | 30.1 | 207 | 0.044 | 4.51 | 4.52 | 420.4 | 170.3
11.4745 | 3901 | 250.4 | 150.9 | 115.1 | 35.3 | 15.9 | 30.2 | 207.9 | 0.049 | 4.48 | 4.51 | 421.5 | 170.2
11.4829 | 3899 | 251 | 150.9 | 115 | 35.1 | 15.6 | 30.2 | 208.6 | 0.048 | 4.49 | 4.5 | 420.9 | 170
11.4912 | 3900 | 249.4 | 150.8 | 115.1 | 34.9 | 15.4 | 30.1 | 209.2 | 0.056 | 4.45 | 4.47 | 419.9 | 169.5
11.4995 | 3901 | 250.3 | 150.9 | 115.1 | 35 | 15.3 | 30.1 | 208.2 | 0.052 | 4.49 | 4.5 | 420.8 | 169.9
11.5079 | 3897 | 250.4 | 150.9 | 115.1 | 35 | 15.2 | 30.1 | 207.7 | 0.048 | 4.51 | 4.48 | 420.5 | 169.4
11.5162 | 3904 | 249.9 | 150.9 | 115.1 | 35.1 | 15.8 | 30.1 | 208.3 | 0.048 | 4.49 | 4.48 | 420 | 170.1
11.5245 | 3898 | 250.3 | 150.9 | 115.1 | 35.3 | 16.1 | 30.1 | 208.3 | 0.047 | 4.53 | 4.49 | 420.3 | 169.5
11.5329 | 3900 | 249.6 | 150.9 | 115 | 35.2 | 16 | 30.2 | 208 | 0.048 | 4.48 | 4.5 | 419.6 | 169.9
11.5412 | 3898 | 250.2 | 150.9 | 115.1 | 35.1 | 15.6 | 30.1 | 207.4 | 0.05 | 4.52 | 4.53 | 420.1 | 170.1
11.5495 | 3899 | 250.3 | 150.8 | 115.1 | 35 | 15.4 | 30.1 | 207.4 | 0.048 | 4.53 | 4.51 | 420.7 | 170
11.5579 | 3903 | 249.7 | 150.8 | 115.1 | 34.9 | 15.3 | 29.9 | 208.8 | 0.05 | 4.45 | 4.48 | 419.4 | 169.5
11.5662 | 3900 | 249.9 | 150.9 | 115.1 | 35.1 | 15.2 | 30 | 206.4 | 0.048 | 4.53 | 4.52 | 421.4 | 169.8
11.5745 | 3899 | 249 | 150.9 | 115.1 | 35.1 | 15.6 | 30.2 | 208.3 | 0.048 | 4.49 | 4.49 | 420.1 | 170.1
11.5829 | 3900 | 250.9 | 150.9 | 115.1 | 35.2 | 16.2 | 30.2 | 207 | 0.044 | 4.54 | 4.51 | 420.2 | 170.3
11.5912 | 3904 | 249.9 | 150.9 | 115.1 | 35.2 | 16.2 | 30.2 | 207.5 | 0.038 | 4.54 | 4.51 | 422.2 | 170.1
11.5995 | 3899 | 249.6 | 151 | 115.1 | 35.2 | 15.7 | 30.1 | 207.4 | 0.05 | 4.48 | 4.49 | 420.1 | 170.2
11.6079 | 3899 | 249.7 | 150.9 | 115.1 | 35.1 | 15.4 | 30 | 208.5 | 0.054 | 4.52 | 4.48 | 421.9 | 170.2
11.6162 | 3902 | 249.8 | 150.9 | 115.2 | 35 | 15.3 | 30 | 205.6 | 0.053 | 4.49 | 4.49 | 420.8 | 169.8
11.6245 | 3899 | 250.8 | 151.1 | 115.1 | 35.1 | 15.2 | 30.2 | 207.3 | 0.052 | 4.46 | 4.53 | 420.5 | 170.2
11.6329 | 3900 | 249.5 | 150.9 | 115.1 | 35.1 | 15.5 | 30.1 | 207 | 0.048 | 4.45 | 4.48 | 420.5 | 170
11.6412 | 3902 | 249.7 | 150.9 | 115.2 | 35.2 | 16.1 | 30.2 | 207.9 | 0.051 | 4.46 | 4.5 | 420.1 | 169.8
11.6495 | 3899 | 250.5 | 150.8 | 115.1 | 34.9 | 16.2 | 29.9 | 207 | 0.048 | 4.53 | 4.52 | 421.7 | 170
11.6579 | 3896 | 250.2 | 150.8 | 115.1 | 35.2 | 15.8 | 30.1 | 207.8 | 0.05 | 4.48 | 4.46 | 419.3 | 169.5
11.6662 | 3903 | 250.1 | 150.8 | 115 | 35.1 | 15.5 | 30.1 | 208.9 | 0.049 | 4.5 | 4.51 | 419.9 | 169.7
11.6745 | 3904 | 249.5 | 150.8 | 115.1 | 35 | 15.3 | 30.1 | 207.1 | 0.053 | 4.51 | 4.45 | 419.1 | 169.7
11.6829 | 3899 | 250 | 150.9 | 115.2 | 35.1 | 15.2 | 30.1 | 208.3 | 0.054 | 4.48 | 4.51 | 419.5 | 169.7
11.6912 | 3900 | 250.3 | 150.8 | 115.1 | 35.2 | 15.4 | 30.1 | 207.4 | 0.047 | 4.56 | 4.53 | 419 | 170
11.6995 | 3903 | 249.7 | 150.9 | 115.2 | 35.3 | 16.1 | 30.2 | 206.6 | 0.05 | 4.49 | 4.5 | 419.3 | 169.8
11.7079 | 3903 | 249.2 | 150.8 | 115.1 | 35.2 | 16.2 | 30.1 | 210.5 | 0.048 | 4.46 | 4.46 | 420.3 | 170.1
11.7162 | 3897 | 250.7 | 150.9 | 115.1 | 35.1 | 15.6 | 30.1 | 208.6 | 0.053 | 4.49 | 4.44 | 420.5 | 170.3
11.7245 | 3899 | 249.4 | 150.9 | 115.1 | 34.9 | 15.4 | 30.1 | 207.3 | 0.055 | 4.5 | 4.53 | 420.4 | 169.7
11.7329 | 3902 | 249.8 | 150.9 | 115.1 | 34.9 | 15.3 | 30.1 | 207.6 | 0.053 | 4.47 | 4.53 | 420 | 170.2
11.7412 | 3901 | 249.1 | 151 | 115 | 34.9 | 15.1 | 30.1 | 207.4 | 0.054 | 4.48 | 4.45 | 420.1 | 169.9
11.7495 | 3899 | 250 | 151.1 | 115.2 | 35.2 | 15.8 | 30.2 | 207.7 | 0.051 | 4.51 | 4.48 | 421.7 | 170
11.7579 | 3899 | 250.4 | 150.9 | 115 | 35.3 | 16.2 | 30.2 | 207.1 | 0.048 | 4.57 | 4.5 | 420.8 | 170
11.7662 | 3900 | 249.4 | 150.8 | 115.1 | 35.2 | 16 | 30 | 210.1 | 0.052 | 4.48 | 4.47 | 421.8 | 169.5
11.7745 | 3902 | 249.9 | 150.7 | 115.1 | 35.1 | 15.5 | 29.9 | 210.6 | 0.054 | 4.52 | 4.51 | 421.6 | 169.8
11.7829 | 3900 | 249 | 150.8 | 115.1 | 35.1 | 15.3 | 30 | 206.8 | 0.061 | 4.46 | 4.49 | 421.3 | 169.8
11.7912 | 3900 | 249.1 | 150.9 | 115.1 | 35.1 | 15.2 | 30.1 | 207.7 | 0.054 | 4.51 | 4.48 | 422 | 170.2
11.7995 | 3901 | 249.8 | 150.9 | 115.2 | 34.9 | 15.5 | 30.1 | 207.8 | 0.053 | 4.49 | 4.5 | 420.3 | 170.2
11.8079 | 3900 | 250.8 | 150.9 | 115.1 | 35.1 | 16.1 | 30.1 | 204.5 | 0.045 | 4.52 | 4.55 | 420.9 | 169.8
11.8162 | 3898 | 249.9 | 150.9 | 115.1 | 35.2 | 16.1 | 30.2 | 206.4 | 0.048 | 4.5 | 4.48 | 421.2 | 170.6
11.8245 | 3897 | 250.1 | 150.9 | 115.1 | 35.2 | 15.6 | 30.2 | 208.3 | 0.053 | 4.45 | 4.49 | 419.9 | 169.5
11.8329 | 3896 | 250 | 150.9 | 115.1 | 35.2 | 15.3 | 30.1 | 208.6 | 0.056 | 4.51 | 4.48 | 420 | 170.1
11.8412 | 3903 | 249.4 | 150.8 | 115.1 | 35 | 15.2 | 30 | 207.7 | 0.054 | 4.48 | 4.5 | 420 | 169.8
11.8495 | 3898 | 250.6 | 150.9 | 115.1 | 34.9 | 15.2 | 30 | 207.8 | 0.051 | 4.48 | 4.51 | 420 | 170.3
11.8579 | 3904 | 249.8 | 150.9 | 115.1 | 35 | 15.8 | 30 | 207.5 | 0.049 | 4.52 | 4.49 | 420.7 | 169.7
11.8662 | 3901 | 250.4 | 150.9 | 115.1 | 35.2 | 16.1 | 30 | 207.7 | 0.048 | 4.49 | 4.51 | 419.9 | 169.7
11.8745 | 3899 | 250.2 | 151 | 115 | 35.2 | 15.9 | 30.1 | 207.3 | 0.046 | 4.54 | 4.5 | 421.1 | 169.5
11.8829 | 3897 | 249.8 | 151.1 | 115.2 | 35.2 | 15.5 | 30.2 | 208.3 | 0.052 | 4.47 | 4.51 | 420.3 | 169.8
11.8912 | 3898 | 250.9 | 150.9 | 115.1 | 35.2 | 15.3 | 30.2 | 208.3 | 0.054 | 4.5 | 4.5 | 420.5 | 169.6
11.8995 | 3899 | 249 | 151 | 115.2 | 35.1 | 15.2 | 30.1 | 207.2 | 0.054 | 4.49 | 4.49 | 420.4 | 170.1
11.9079 | 3901 | 249.8 | 150.9 | 115.1 | 35.1 | 15.2 | 30.2 | 207.9 | 0.051 | 4.51 | 4.5 | 420.7 | 170
11.9162 | 3897 | 251.1 | 150.8 | 115 | 35.1 | 16 | 30.1 | 207.3 | 0.046 | 4.49 | 4.49 | 420.7 | 170.4
11.9245 | 3897 | 249.3 | 150.8 | 115.1 | 35.2 | 16.2 | 30.1 | 208.3 | 0.049 | 4.52 | 4.5 | 421.1 | 169.6
11.9329 | 3900 | 250.2 | 150.8 | 115 | 35.2 | 16 | 30.1 | 208.5 | 0.048 | 4.43 | 4.47 | 420.2 | 170.3
11.9412 | 3901 | 250.2 | 150.8 | 115.1 | 35.1 | 15.5 | 30.1 | 208.4 | 0.053 | 4.49 | 4.48 | 421.4 | 170.2
11.9495 | 3898 | 249.6 | 150.9 | 115.1 | 35.1 | 15.3 | 30.1 | 207.8 | 0.053 | 4.49 | 4.5 | 420.6 | 170.1
11.9579 | 3896 | 250.4 | 151 | 115.1 | 34.9 | 15.2 | 30.1 | 206.4 | 0.053 | 4.53 | 4.49 | 421.4 | 170.2
11.9662 | 3901 | 249.6 | 150.8 | 115.1 | 34.9 | 15.2 | 29.9 | 207.3 | 0.049 | 4.49 | 4.46 | 420.3 | 169.9
11.9745 | 3898 | 250.6 | 151.1 | 115.1 | 35.1 | 16.1 | 30.1 | 209 | 0.046 | 4.5 | 4.51 | 420.5 | 169.7
11.9829 | 3900 | 249.4 | 150.9 | 115.1 | 35.2 | 16.3 | 30.1 | 208.5 | 0.043 | 4.51 | 4.49 | 421.1 | 169.9
11.9912 | 3905 | 249.5 | 151.1 | 115.1 | 35.2 | 15.8 | 30.2 | 206.9 | 0.049 | 4.46 | 4.5 | 419.9 | 169.3
11.9995 | 3901 | 249.6 | 150.8 | 115 | 35.1 | 15.3 | 30.1 | 207.6 | 0.047 | 4.51 | 4.52 | 421.5 | 170.2
12.0079 | 3902 | 250.3 | 150.8 | 115.1 | 35 | 15.2 | 30 | 206.1 | 0.051 | 4.51 | 4.51 | 420.8 | 169.7
12.0162 | 3901 | 250.4 | 150.8 | 115.1 | 34.9 | 15.2 | 30 | 207 | 0.056 | 4.46 | 4.52 | 419.4 | 169.8
12.0245 | 3900 | 250 | 150.9 | 115.1 | 35.1 | 15.5 | 30 | 208 | 0.048 | 4.53 | 4.48 | 420.3 | 170.4
12.0329 | 3904 | 249.7 | 151 | 115.1 | 35.1 | 16.1 | 30 | 208.6 | 0.047 | 4.52 | 4.51 | 419.4 | 170.4
12.0412 | 3900 | 250.3 | 150.9 | 115.1 | 35.2 | 16.1 | 30.1 | 205.9 | 0.045 | 4.48 | 4.52 | 419.7 | 170.2
12.0495 | 3901 | 249.6 | 151 | 115.1 | 35.2 | 15.8 | 30.1 | 207.7 | 0.052 | 4.51 | 4.48 | 419.8 | 170
12.0579 | 3900 | 249.4 | 150.8 | 115.1 | 35.1 | 15.5 | 30.1 | 206.6 | 0.057 | 4.52 | 4.5 | 420.3 | 169.7
12.0662 | 3898 | 250.5 | 150.8 | 115.1 | 35 | 15.3 | 30.1 | 207.9 | 0.056 | 4.53 | 4.52 | 420.7 | 170
12.0745 | 3904 | 249.9 | 150.8 | 115.1 | 35.1 | 15.1 | 30.2 | 204.8 | 0.052 | 4.49 | 4.48 | 420 | 170.7
12.0829 | 3900 | 249.7 | 150.9 | 115.2 | 35.1 | 15.7 | 30.2 | 209.2 | 0.051 | 4.47 | 4.48 | 420.1 | 169.7
12.0912 | 3900 | 250.1 | 150.8 | 115.1 | 35.2 | 16.1 | 30.2 | 207.1 | 0.044 | 4.52 | 4.5 | 421.4 | 169.9
12.0995 | 3894 | 250.2 | 150.8 | 115.1 | 35.2 | 16.1 | 30.1 | 207.8 | 0.052 | 4.47 | 4.49 | 420.6 | 170.6
12.1078 | 3900 | 251 | 150.8 | 115 | 35.1 | 15.7 | 30 | 209.5 | 0.05 | 4.53 | 4.53 | 421 | 170.2
12.1162 | 3902 | 249.8 | 151 | 115.2 | 35.1 | 15.3 | 30.1 | 204 | 0.06 | 4.48 | 4.51 | 421.5 | 170.3
12.1245 | 3903 | 249.6 | 151 | 115.1 | 34.9 | 15.1 | 30.1 | 207.2 | 0.052 | 4.53 | 4.54 | 421.3 | 170
12.1328 | 3900 | 250 | 151 | 115.1 | 35.1 | 15.3 | 30.1 | 208.8 | 0.047 | 4.52 | 4.54 | 419 | 170.1
12.1412 | 3895 | 250.9 | 151 | 115.1 | 35.2 | 15.9 | 30.2 | 208.4 | 0.046 | 4.47 | 4.48 | 421.7 | 170
12.1495 | 3900 | 250.2 | 150.8 | 115.1 | 35.1 | 16 | 30.1 | 208.2 | 0.041 | 4.49 | 4.5 | 421.5 | 169.5
12.1578 | 3896 | 249.8 | 150.9 | 115.2 | 35.1 | 15.8 | 30.2 | 207.9 | 0.046 | 4.5 | 4.46 | 420 | 169.9
12.1662 | 3898 | 250.1 | 150.9 | 115.1 | 35.1 | 15.4 | 29.9 | 208.4 | 0.047 | 4.52 | 4.5 | 419.4 | 169.5
12.1745 | 3901 | 249.2 | 150.8 | 115.1 | 35.1 | 15.2 | 30 | 207.7 | 0.051 | 4.48 | 4.51 | 420.3 | 170.4
12.1828 | 3901 | 250.5 | 150.8 | 115.1 | 35.1 | 15 | 30 | 207.5 | 0.051 | 4.49 | 4.5 | 421 | 169.7
12.1912 | 3898 | 249.9 | 150.8 | 115.1 | 35 | 15.5 | 30 | 206.9 | 0.05 | 4.47 | 4.49 | 419.8 | 170.2
12.1995 | 3897 | 249.9 | 151 | 115.1 | 35.1 | 16.1 | 30.2 | 208.1 | 0.046 | 4.5 | 4.53 | 420 | 169.6
12.2078 | 3905 | 250.1 | 150.9 | 115.1 | 35.1 | 15.9 | 30.1 | 208.3 | 0.045 | 4.52 | 4.53 | 420.4 | 169.8
12.2162 | 3900 | 249.9 | 151 | 115.1 | 35.1 | 15.4 | 30.1 | 209.2 | 0.053 | 4.49 | 4.5 | 420.9 | 169.4
12.2245 | 3896 | 250.9 | 151 | 115.1 | 35.1 | 15.2 | 30.1 | 208.2 | 0.06 | 4.51 | 4.47 | 420.7 | 170.3
12.2328 | 3898 | 250.9 | 150.9 | 115.2 | 35.1 | 15.1 | 30.1 | 207.8 | 0.052 | 4.49 | 4.5 | 421.9 | 170.2
12.2412 | 3897 | 250.6 | 150.9 | 115 | 35.1 | 15.2 | 30.1 | 207.8 | 0.055 | 4.52 | 4.49 | 421.7 | 170.1
12.2495 | 3901 | 250.8 | 150.8 | 115.1 | 35.1 | 16 | 30.1 | 208.2 | 0.045 | 4.53 | 4.52 | 420.1 | 169.8
12.2578 | 3902 | 249.8 | 150.9 | 115.1 | 35.2 | 16 | 30.1 | 206.9 | 0.049 | 4.53 | 4.46 | 421.7 | 169.5
12.2662 | 3901 | 250.3 | 151.1 | 115.1 | 35.3 | 15.6 | 30.3 | 207.9 | 0.052 | 4.5 | 4.51 | 421.5 | 169.8
12.2745 | 3899 | 250.5 | 150.9 | 115 | 34.9 | 15.4 | 30.1 | 208.1 | 0.05 | 4.48 | 4.48 | 421.5 | 170.2
12.2828 | 3899 | 250 | 150.9 | 115.1 | 34.9 | 15.2 | 30.1 | 207.1 | 0.053 | 4.48 | 4.5 | 421 | 170.3
12.2912 | 3901 | 250 | 150.9 | 115.1 | 35 | 15 | 30.2 | 208.2 | 0.048 | 4.52 | 4.51 | 420.8 | 170.4
12.2995 | 3897 | 249.7 | 150.8 | 115.1 | 35 | 15.5 | 29.9 | 207.1 | 0.048 | 4.51 | 4.51 | 419.2 | 170.1
12.3078 | 3900 | 250 | 151 | 115.2 | 35.4 | 16.1 | 30 | 207.8 | 0.045 | 4.56 | 4.51 | 420.7 | 170.2
12.3162 | 3904 | 249 | 150.8 | 115.1 | 35.2 | 16 | 29.9 | 207.3 | 0.055 | 4.48 | 4.53 | 420.4 | 170.4
12.3245 | 3897 | 249.5 | 150.9 | 115.1 | 35.2 | 15.5 | 30.1 | 208.1 | 0.053 | 4.53 | 4.5 | 420 | 170.5
12.3328 | 3902 | 249.3 | 150.9 | 115.1 | 35.1 | 15.2 | 30.2 | 208.8 | 0.051 | 4.47 | 4.52 | 419.7 | 169.3
12.3412 | 3903 | 250.2 | 150.9 | 115.1 | 34.9 | 15.1 | 30.1 | 209.1 | 0.057 | 4.48 | 4.49 | 420.2 | 169.7
12.3495 | 3901 | 250.2 | 150.8 | 115.1 | 35 | 15.1 | 30.2 | 206.9 | 0.051 | 4.5 | 4.54 | 421.5 | 170.1
12.3578 | 3903 | 249.7 | 151.1 | 115.2 | 35.2 | 15.9 | 30.2 | 208.4 | 0.05 | 4.51 | 4.49 | 419.7 | 170.2
12.3662 | 3903 | 250.1 | 150.9 | 115 | 35.2 | 16.1 | 30.2 | 208.3 | 0.049 | 4.54 | 4.5 | 420.7 | 169.9
12.3745 | 3899 | 249.1 | 150.9 | 115.1 | 35.2 | 15.7 | 30.1 | 207.1 | 0.049 | 4.47 | 4.45 | 421.6 | 170.8
12.3828 | 3899 | 249.7 | 151.1 | 115.1 | 35.3 | 15.3 | 30.3 | 208.5 | 0.055 | 4.5 | 4.54 | 421 | 169.6
12.3912 | 3900 | 250 | 150.8 | 115.1 | 34.9 | 15.1 | 30 | 209.5 | 0.053 | 4.52 | 4.51 | 421.7 | 170
12.3995 | 3900 | 249.6 | 150.9 | 115.2 | 35 | 15.1 | 30 | 208.1 | 0.056 | 4.47 | 4.52 | 421.9 | 169.2
12.4078 | 3900 | 249.9 | 150.8 | 115.2 | 34.9 | 15.6 | 29.9 | 207.8 | 0.047 | 4.52 | 4.47 | 421.6 | 169.7
12.4162 | 3904 | 250 | 150.8 | 115.1 | 35.1 | 16.1 | 30 | 207.9 | 0.044 | 4.47 | 4.53 | 420.7 | 169.9
12.4245 | 3899 | 250.4 | 150.9 | 115.1 | 35.3 | 15.9 | 30.1 | 208.2 | 0.048 | 4.52 | 4.49 | 421.3 | 170.6
12.4328 | 3900 | 249.5 | 150.8 | 115 | 35 | 15.4 | 30 | 207.8 | 0.049 | 4.5 | 4.46 | 422.4 | 169.9
12.4412 | 3902 | 249.3 | 151 | 115.2 | 35.1 | 15.2 | 30.2 | 208 | 0.052 | 4.51 | 4.5 | 419.5 | 169.5
12.4495 | 3901 | 249.7 | 151.1 | 115.1 | 35.1 | 15.1 | 30 | 209 | 0.049 | 4.5 | 4.48 | 421.4 | 170
12.4578 | 3898 | 249.8 | 151.1 | 115.1 | 35.1 | 15.1 | 30.2 | 206.9 | 0.049 | 4.51 | 4.48 | 420.8 | 169.7
12.4662 | 3896 | 250 | 150.9 | 115.1 | 35.1 | 16 | 30.2 | 208 | 0.046 | 4.54 | 4.52 | 420.8 | 169.8
12.4745 | 3899 | 251.2 | 150.8 | 115.1 | 35.2 | 16.1 | 30.2 | 208.9 | 0.046 | 4.52 | 4.51 | 419.9 | 169.9
12.4828 | 3898 | 250.9 | 150.8 | 115.1 | 35.1 | 15.6 | 30 | 208.5 | 0.05 | 4.52 | 4.53 | 420.7 | 169.9
12.4912 | 3900 | 249.5 | 150.7 | 115 | 34.9 | 15.3 | 30 | 208.7 | 0.051 | 4.5 | 4.5 | 420.5 | 170.1
12.4995 | 3899 | 250.2 | 150.9 | 115.2 | 35 | 15.1 | 30.1 | 207.9 | 0.054 | 4.43 | 4.51 | 419.5 | 169.9
12.5078 | 3900 | 249.5 | 151 | 115.1 | 35.1 | 15.1 | 30.2 | 208.1 | 0.053 | 4.51 | 4.52 | 420.8 | 170.3
12.5162 | 3900 | 249.9 | 150.9 | 115.1 | 35.1 | 15.6 | 30 | 207.3 | 0.053 | 4.49 | 4.5 | 420.7 | 170.1
12.5245 | 3902 | 249.4 | 151 | 115.1 | 35.3 | 16.1 | 30 | 206.1 | 0.051 | 4.54 | 4.49 | 421.5 | 170
12.5328 | 3900 | 249.6 | 150.9 | 115 | 35.2 | 16 | 30 | 208.5 | 0.054 | 4.51 | 4.5 | 421.8 | 169.7
12.5412 | 3899 | 250.7 | 151 | 115.1 | 35.2 | 15.6 | 30.2 | 205.3 | 0.055 | 4.5 | 4.5 | 420.8 | 170
12.5495 | 3896 | 250.5 | 150.9 | 115.1 | 35 | 15.2 | 30.1 | 207.4 | 0.056 | 4.48 | 4.51 | 421.4 | 170.5
12.5578 | 3898 | 250.2 | 150.9 | 115.1 | 34.9 | 15.1 | 30.2 | 208 | 0.057 | 4.48 | 4.46 | 420.9 | 170.5
12.5662 | 3902 | 250.5 | 150.9 | 115.1 | 34.9 | 15.2 | 30.1 | 207.5 | 0.054 | 4.49 | 4.51 | 421.3 | 169.8
12.5745 | 3902 | 249.3 | 150.9 | 115.1 | 35.1 | 15.9 | 30.2 | 208.8 | 0.044 | 4.46 | 4.49 | 421.8 | 169.7
12.5828 | 3897 | 250.4 | 151 | 115.1 | 35.3 | 16 | 30.2 | 208.8 | 0.043 | 4.52 | 4.53 | 421.5 | 169.9
12.5912 | 3900 | 249.9 | 150.9 | 115.1 | 35.3 | 15.8 | 30.2 | 207.6 | 0.049 | 4.55 | 4.49 | 422.5 | 170.3
12.5995 | 3898 | 250.1 | 150.9 | 115.1 | 35.2 | 15.4 | 30.2 | 210.3 | 0.054 | 4.52 | 4.5 | 422.3 | 170.2
12.6078 | 3900 | 250.4 | 150.9 | 115.1 | 35 | 15.2 | 30.1 | 208.1 | 0.053 | 4.52 | 4.5 | 421 | 169.8
12.6162 | 3901 | 250.6 | 150.9 | 115.1 | 34.9 | 15 | 30.1 | 207.9 | 0.051 | 4.49 | 4.55 | 420.3 | 170.1
12.6245 | 3896 | 249.7 | 150.9 | 115.2 | 34.9 | 15.6 | 29.9 | 208.6 | 0.052 | 4.47 | 4.48 | 420.3 | 170.1
12.6328 | 3901 | 249.7 | 150.9 | 115 | 35.3 | 16 | 29.9 | 207.4 | 0.045 | 4.48 | 4.51 | 420.4 | 170.7
12.6412 | 3898 | 250.4 | 150.9 | 115.1 | 35.2 | 16 | 30.1 | 208.6 | 0.044 | 4.52 | 4.51 | 420.5 | 169.5
12.6495 | 3901 | 249.5 | 150.9 | 115.1 | 35.2 | 15.6 | 30.2 | 207.1 | 0.049 | 4.51 | 4.49 | 420.6 | 170.2
12.6578 | 3900 | 249.7 | 150.9 | 115.1 | 35.2 | 15.2 | 30.1 | 207.6 | 0.052 | 4.45 | 4.46 | 420.9 | 170.1
12.6662 | 3902 | 250 | 150.9 | 115.1 | 35 | 15.1 | 30.1 | 207 | 0.052 | 4.49 | 4.48 | 421 | 169.9
12.6745 | 3900 | 249.8 | 151 | 115.1 | 35 | 15.1 | 30.2 | 209.6 | 0.052 | 4.47 | 4.48 | 420.5 | 169.9
12.6828 | 3900 | 249.6 | 151 | 115.1 | 35.1 | 15.9 | 30.2 | 209.1 | 0.051 | 4.53 | 4.5 | 421.9 | 170
12.6912 | 3899 | 250.1 | 150.9 | 115.1 | 35.1 | 16.1 | 30 | 209.5 | 0.049 | 4.5 | 4.52 | 421.3 | 170.2
12.6995 | 3899 | 250.1 | 150.9 | 115 | 35.1 | 15.8 | 29.9 | 208.5 | 0.049 | 4.53 | 4.53 | 421.5 | 170
12.7078 | 3903 | 249.4 | 150.8 | 115.1 | 35.1 | 15.3 | 30 | 208.4 | 0.049 | 4.47 | 4.49 | 421.1 | 170.6
12.7162 | 3903 | 250.2 | 150.8 | 115.1 | 35.1 | 15.1 | 30.2 | 209.9 | 0.05 | 4.51 | 4.51 | 421.9 | 169.9
12.7245 | 3896 | 250.6 | 150.9 | 115.1 | 35 | 15 | 30.1 | 209 | 0.052 | 4.52 | 4.52 | 418.4 | 169.7
12.7328 | 3898 | 250.4 | 150.9 | 115.1 | 35.1 | 15.6 | 30.1 | 209 | 0.048 | 4.47 | 4.52 | 421.3 | 169.9
12.7412 | 3902 | 250.6 | 150.9 | 115.1 | 35.2 | 16 | 30 | 206.6 | 0.049 | 4.51 | 4.49 | 421.3 | 170.2
12.7495 | 3900 | 250.1 | 150.9 | 115.1 | 35.2 | 16 | 30.1 | 209.9 | 0.047 | 4.5 | 4.49 | 420.1 | 170.2
12.7578 | 3899 | 250.8 | 150.9 | 115 | 35.1 | 15.7 | 30.1 | 207.6 | 0.046 | 4.53 | 4.54 | 420.5 | 170
12.7662 | 3905 | 249.5 | 150.9 | 115.1 | 35.1 | 15.3 | 30.1 | 207.5 | 0.05 | 4.52 | 4.52 | 421.1 | 170.1
12.7745 | 3898 | 250.3 | 151 | 115.1 | 35.1 | 15.2 | 30.2 | 207.7 | 0.051 | 4.5 | 4.51 | 420.8 | 170
12.7828 | 3898 | 249.6 | 150.9 | 115 | 35 | 15 | 30.1 | 207.5 | 0.052 | 4.51 | 4.49 | 421.7 | 170.2
12.7912 | 3900 | 249.4 | 150.9 | 115.1 | 35.1 | 15.6 | 30.1 | 208.1 | 0.051 | 4.46 | 4.47 | 420.8 | 169.5
12.7995 | 3899 | 249.9 | 150.9 | 115.1 | 35.1 | 16.2 | 30.1 | 208.2 | 0.046 | 4.54 | 4.5 | 421.6 | 169.8
12.8078 | 3899 | 250.2 | 150.9 | 115.1 | 35.2 | 16 | 30.2 | 207.8 | 0.048 | 4.49 | 4.49 | 420.5 | 169.8
12.8162 | 3901 | 250.9 | 150.9 | 115.1 | 35.1 | 15.4 | 30.1 | 206.5 | 0.049 | 4.5 | 4.53 | 421 | 170.2
12.8245 | 3900 | 250.3 | 150.9 | 115.1 | 35.1 | 15.2 | 30.2 | 207.4 | 0.05 | 4.49 | 4.5 | 421.2 | 170.1
12.8328 | 3896 | 250.1 | 150.9 | 115.1 | 35.1 | 15.1 | 30.1 | 207.1 | 0.051 | 4.49 | 4.5 | 419.1 | 170.5
12.8412 | 3902 | 250 | 150.8 | 115.1 | 35 | 15.1 | 30 | 209.2 | 0.056 | 4.53 | 4.49 | 419.1 | 170.2
12.8495 | 3902 | 249.5 | 150.9 | 115.2 | 35.1 | 15.7 | 30.2 | 208.5 | 0.048 | 4.51 | 4.49 | 420.4 | 169.2
12.8578 | 3900 | 249.8 | 150.8 | 115 | 35.1 | 16 | 30.1 | 208.6 | 0.046 | 4.51 | 4.55 | 420 | 169.9
12.8662 | 3902 | 250.6 | 150.8 | 115.1 | 35.2 | 15.9 | 30.1 | 204.6 | 0.048 | 4.51 | 4.48 | 416.7 | 170.5
12.8745 | 3899 | 250.3 | 150.9 | 115.1 | 35.1 | 15.5 | 30.1 | 208.2 | 0.049 | 4.5 | 4.48 | 419.2 | 170.1
12.8828 | 3899 | 249.6 | 150.8 | 115.1 | 35.1 | 15.3 | 30.1 | 209.5 | 0.052 | 4.51 | 4.47 | 421.1 | 169.5
12.8912 | 3902 | 250.4 | 150.9 | 115.1 | 34.9 | 15.1 | 30 | 209.4 | 0.054 | 4.48 | 4.48 | 419.8 | 170.9
12.8995 | 3901 | 250.6 | 150.9 | 114.9 | 34.9 | 15.1 | 30.1 | 207.3 | 0.05 | 4.53 | 4.54 | 420.6 | 170.5
12.9078 | 3900 | 248.4 | 150.9 | 115.2 | 35.2 | 15.9 | 30.2 | 207.1 | 0.049 | 4.49 | 4.47 | 418.8 | 169.8
12.9162 | 3902 | 249.3 | 150.9 | 115.1 | 35.2 | 16.1 | 30.2 | 209.5 | 0.05 | 4.51 | 4.49 | 421.5 | 169.6
12.9245 | 3902 | 250.3 | 151.1 | 115.2 | 35.3 | 15.7 | 30.3 | 210.9 | 0.05 | 4.53 | 4.49 | 421.6 | 169.9
12.9328 | 3902 | 249.7 | 150.9 | 115.2 | 35.1 | 15.2 | 30 | 207.8 | 0.05 | 4.48 | 4.5 | 420.9 | 169.5
12.9411 | 3900 | 250.5 | 150.9 | 115.1 | 35 | 15.1 | 30.1 | 206.8 | 0.053 | 4.52 | 4.5 | 422.1 | 170.3
12.9495 | 3900 | 250.8 | 150.9 | 115 | 34.9 | 15.1 | 30 | 208.4 | 0.05 | 4.48 | 4.48 | 420.4 | 170.7
12.9578 | 3901 | 249.4 | 150.9 | 115.1 | 35.1 | 15.8 | 30.1 | 208.6 | 0.047 | 4.52 | 4.49 | 421.6 | 169.8
12.9661 | 3896 | 250 | 150.9 | 115.2 | 35.3 | 16 | 30.2 | 207.8 | 0.046 | 4.51 | 4.48 | 421.4 | 170.3
12.9745 | 3899 | 249.8 | 150.7 | 114.9 | 35.2 | 15.9 | 29.9 | 209 | 0.046 | 4.49 | 4.51 | 422.3 | 169.5
12.9828 | 3895 | 250.6 | 150.9 | 115.3 | 35.2 | 15.5 | 30 | 207.1 | 0.051 | 4.52 | 4.55 | 420.7 | 169.8
12.9911 | 3905 | 248.5 | 150.8 | 115 | 35.1 | 15.2 | 30 | 209.8 | 0.052 | 4.44 | 4.48 | 421.4 | 170.6
12.9995 | 3900 | 250 | 150.9 | 115.2 | 34.9 | 15.2 | 30.1 | 206.9 | 0.055 | 4.5 | 4.5 | 420.5 | 170.3
13.0078 | 3898 | 250.1 | 150.9 | 115.1 | 34.8 | 15 | 30.2 | 209.4 | 0.049 | 4.5 | 4.51 | 418.6 | 169.8
13.0161 | 3906 | 250 | 151 | 115 | 35.1 | 15.8 | 30.2 | 208.9 | 0.047 | 4.52 | 4.54 | 421.3 | 170.7
13.0245 | 3900 | 249.7 | 151 | 115.2 | 35.3 | 16.1 | 30.2 | 208.8 | 0.04 | 4.5 | 4.46 | 421.3 | 169.9
13.0328 | 3900 | 249.8 | 150.9 | 115 | 35.3 | 15.9 | 30.2 | 208.6 | 0.048 | 4.47 | 4.48 | 419.6 | 170.2
13.0411 | 3899 | 249.3 | 150.8 | 115.1 | 35.2 | 15.4 | 30.2 | 208.9 | 0.054 | 4.52 | 4.49 | 419.7 | 169.8
13.0495 | 3896 | 250.8 | 150.8 | 115.1 | 35.1 | 15.2 | 30.1 | 208.9 | 0.05 | 4.48 | 4.49 | 418.6 | 170.2
13.0578 | 3897 | 249.7 | 150.8 | 115.1 | 34.9 | 15.1 | 30 | 207.6 | 0.057 | 4.46 | 4.49 | 419.4 | 170.3
13.0661 | 3904 | 250.5 | 151 | 115.2 | 34.9 | 15.4 | 30 | 207.6 | 0.048 | 4.49 | 4.52 | 419.7 | 169.9
13.0745 | 3900 | 250.4 | 151 | 115.1 | 35.1 | 16 | 30.1 | 209.3 | 0.057 | 4.47 | 4.48 | 421.1 | 170.2
13.0828 | 3898 | 249.5 | 151 | 115.1 | 35.2 | 16 | 30.2 | 209.1 | 0.049 | 4.5 | 4.5 | 420 | 170.1
13.0911 | 3898 | 250 | 150.8 | 115.1 | 35.2 | 15.8 | 30.2 | 208.8 | 0.054 | 4.51 | 4.49 | 420.2 | 169.8
13.0995 | 3903 | 250.3 | 150.8 | 115.1 | 35.1 | 15.5 | 30.1 | 208.8 | 0.053 | 4.53 | 4.51 | 418.9 | 169.3
13.1078 | 3901 | 249.7 | 150.7 | 115.1 | 34.9 | 15.2 | 30.1 | 209.1 | 0.054 | 4.49 | 4.48 | 419.8 | 169.8
13.1161 | 3900 | 250.1 | 150.8 | 115.1 | 34.9 | 15 | 30.1 | 208 | 0.057 | 4.49 | 4.51 | 420.8 | 170
13.1245 | 3897 | 249.9 | 150.9 | 115.1 | 34.9 | 15.6 | 30.1 | 207.6 | 0.051 | 4.5 | 4.46 | 419.9 | 170
13.1328 | 3900 | 249.7 | 150.9 | 115.1 | 35.1 | 16.1 | 30.1 | 208 | 0.046 | 4.53 | 4.53 | 420.5 | 169.9
13.1411 | 3903 | 250.6 | 150.9 | 115.1 | 35.2 | 16 | 30.1 | 205.3 | 0.044 | 4.51 | 4.51 | 420.6 | 170.2
13.1495 | 3899 | 250.4 | 151 | 115.1 | 35.2 | 15.5 | 30.1 | 208.1 | 0.049 | 4.51 | 4.54 | 420.3 | 171.1
13.1578 | 3903 | 250.8 | 151 | 115.1 | 35.1 | 15.3 | 30.1 | 207.2 | 0.048 | 4.51 | 4.49 | 420.8 | 169.8
13.1661 | 3901 | 249.8 | 151 | 115.1 | 35.1 | 15.1 | 30.1 | 209 | 0.052 | 4.43 | 4.45 | 419.2 | 170.1
13.1745 | 3902 | 249.1 | 151 | 115.1 | 35.1 | 15.2 | 30.1 | 208.3 | 0.051 | 4.52 | 4.48 | 417.7 | 170.8
13.1828 | 3900 | 249.3 | 150.9 | 115.1 | 34.9 | 15.9 | 30.1 | 207.2 | 0.053 | 4.48 | 4.48 | 420.6 | 170.3
13.1911 | 3899 | 250.4 | 151 | 115.1 | 35.1 | 16 | 30.2 | 207.6 | 0.053 | 4.5 | 4.52 | 421.1 | 170.2
13.1995 | 3899 | 250.3 | 150.9 | 115.1 | 35.1 | 15.9 | 30.1 | 208 | 0.048 | 4.51 | 4.5 | 420.3 | 170.3
13.2078 | 3901 | 250.4 | 150.9 | 115.2 | 35.1 | 15.5 | 30.1 | 208.8 | 0.049 | 4.51 | 4.5 | 420.9 | 170.2
13.2161 | 3905 | 250 | 150.8 | 115.1 | 35.2 | 15.2 | 29.9 | 208.5 | 0.051 | 4.47 | 4.47 | 420.6 | 169.7
13.2245 | 3903 | 250.1 | 151 | 115.2 | 35.1 | 15.1 | 30.1 | 209 | 0.051 | 4.52 | 4.51 | 421.2 | 169.9
13.2328 | 3900 | 249.3 | 150.9 | 115 | 34.9 | 15.1 | 30.1 | 209.1 | 0.054 | 4.53 | 4.5 | 422.6 | 170.1
13.2411 | 3904 | 249.5 | 151 | 115.1 | 35.2 | 15.9 | 30.3 | 208.4 | 0.051 | 4.48 | 4.5 | 419.5 | 170.7
13.2495 | 3899 | 250.9 | 150.9 | 115.2 | 35.1 | 16.1 | 30.3 | 209 | 0.049 | 4.53 | 4.51 | 422.3 | 169.9
13.2578 | 3899 | 249.6 | 151 | 115.1 | 35.1 | 15.9 | 30.2 | 209.1 | 0.049 | 4.47 | 4.51 | 420.7 | 169.5
13.2661 | 3901 | 250.2 | 150.8 | 115 | 35.1 | 15.5 | 30.1 | 208.1 | 0.048 | 4.51 | 4.51 | 421.3 | 169.8
13.2745 | 3893 | 250.9 | 150.9 | 115.1 | 35 | 15.2 | 30.1 | 206.5 | 0.052 | 4.51 | 4.51 | 420.5 | 170.1
13.2828 | 3898 | 249.9 | 150.9 | 115.1 | 34.9 | 15.1 | 29.9 | 208.9 | 0.058 | 4.48 | 4.44 | 419.2 | 170.3
13.2911 | 3900 | 250.9 | 150.9 | 115.2 | 35.1 | 15.2 | 30.1 | 207.6 | 0.047 | 4.53 | 4.52 | 418.6 | 170.1
13.2995 | 3903 | 249 | 150.8 | 115.1 | 35.2 | 16 | 30.1 | 207.1 | 0.049 | 4.51 | 4.48 | 419.4 | 170.4
13.3078 | 3896 | 251 | 150.9 | 115.1 | 35.2 | 16.1 | 30.1 | 207.7 | 0.044 | 4.52 | 4.52 | 419.7 | 170.4
13.3161 | 3897 | 249.9 | 151 | 115.1 | 35.2 | 15.9 | 30.1 | 208 | 0.047 | 4.53 | 4.51 | 418.8 | 169.7
13.3245 | 3900 | 250.9 | 151 | 115.1 | 35 | 15.5 | 30.1 | 210 | 0.048 | 4.5 | 4.51 | 418.6 | 169.7
13.3328 | 3902 | 250.6 | 151 | 115.1 | 34.9 | 15.2 | 30.1 | 208.9 | 0.047 | 4.53 | 4.49 | 418.9 | 169.8
13.3411 | 3902 | 249.7 | 151 | 115.1 | 34.9 | 15.1 | 30.1 | 206.7 | 0.051 | 4.49 | 4.49 | 420.5 | 170.4
13.3495 | 3898 | 250.6 | 151 | 115.1 | 35 | 15.2 | 30.1 | 208.6 | 0.047 | 4.5 | 4.47 | 421.6 | 170.5
13.3578 | 3901 | 249.7 | 150.9 | 115.1 | 35.2 | 15.9 | 30.2 | 208.8 | 0.044 | 4.49 | 4.5 | 420.1 | 169.6
13.3661 | 3899 | 250.2 | 150.9 | 115.1 | 35.3 | 16 | 30.2 | 208.2 | 0.052 | 4.5 | 4.5 | 421.9 | 169.4
13.3745 | 3902 | 250 | 150.8 | 115.1 | 35.2 | 15.8 | 30.1 | 209.6 | 0.047 | 4.49 | 4.48 | 419.6 | 169.8
13.3828 | 3900 | 250.5 | 150.8 | 115.1 | 35.1 | 15.4 | 30.1 | 208.1 | 0.052 | 4.52 | 4.49 | 420.5 | 170.4
13.3911 | 3902 | 249.4 | 150.9 | 115.1 | 35 | 15.3 | 30.1 | 209.6 | 0.052 | 4.51 | 4.52 | 421 | 170
13.3995 | 3903 | 249.9 | 150.9 | 115.1 | 34.9 | 15.2 | 30.1 | 208.1 | 0.052 | 4.52 | 4.52 | 421.3 | 170.2
13.4078 | 3899 | 250.3 | 150.9 | 115.1 | 34.9 | 15.1 | 30 | 208.1 | 0.052 | 4.51 | 4.5 | 420.5 | 169.9
13.4161 | 3898 | 250.4 | 151.1 | 115.2 | 35.2 | 15.7 | 30.1 | 208.6 | 0.047 | 4.5 | 4.47 | 421.1 | 170
13.4245 | 3902 | 249.5 | 151 | 115.1 | 35.3 | 16 | 30.2 | 209.2 | 0.05 | 4.5 | 4.52 | 421.7 | 170.2
13.4328 | 3904 | 249.8 | 151 | 115.1 | 35.3 | 15.9 | 30.1 | 207.5 | 0.043 | 4.51 | 4.49 | 420.4 | 170.5
13.4411 | 3898 | 251.2 | 150.8 | 115.1 | 35.2 | 15.5 | 30.1 | 208.3 | 0.051 | 4.5 | 4.5 | 421.8 | 170
13.4495 | 3899 | 250.5 | 150.9 | 115.1 | 35 | 15.3 | 30.1 | 208.4 | 0.054 | 4.51 | 4.49 | 421.7 | 169.7
13.4578 | 3900 | 250.4 | 150.9 | 115.1 | 34.9 | 15.1 | 30.1 | 208.5 | 0.053 | 4.48 | 4.48 | 420.5 | 169.9
13.4661 | 3900 | 249.8 | 151 | 115.1 | 35.1 | 15.2 | 30.2 | 209.6 | 0.052 | 4.49 | 4.55 | 421 | 169.8
13.4745 | 3898 | 249.6 | 150.9 | 115.2 | 35.1 | 15.9 | 30 | 207.6 | 0.049 | 4.52 | 4.48 | 421.6 | 169.8
13.4828 | 3897 | 249.8 | 150.8 | 115 | 35.2 | 16 | 30.1 | 209 | 0.049 | 4.5 | 4.51 | 419.9 | 170.1
13.4911 | 3900 | 250.7 | 150.8 | 115.2 | 35.2 | 15.9 | 30.2 | 208.6 | 0.045 | 4.53 | 4.51 | 419.8 | 170
13.4995 | 3899 | 250.6 | 150.8 | 115.1 | 35.1 | 15.5 | 30 | 207.6 | 0.047 | 4.5 | 4.51 | 420 | 169.7
13.5078 | 3903 | 250.5 | 150.9 | 115.1 | 35 | 15.2 | 30.1 | 207.7 | 0.048 | 4.51 | 4.48 | 419.3 | 170.2
13.5161 | 3896 | 250.8 | 151 | 115.2 | 35.1 | 15.1 | 30.2 | 207.4 | 0.054 | 4.48 | 4.53 | 420.5 | 170.3
13.5245 | 3901 | 250.7 | 151.1 | 115.1 | 35.2 | 15.1 | 30.2 | 207.1 | 0.048 | 4.55 | 4.52 | 420.4 | 170.6
13.5328 | 3900 | 249.8 | 151 | 115.2 | 35.2 | 15.9 | 30.1 | 207.3 | 0.047 | 4.49 | 4.49 | 420.5 | 169.6
13.5411 | 3898 | 249.7 | 151 | 115.1 | 35.2 | 16 | 30.1 | 208 | 0.05 | 4.53 | 4.54 | 421 | 170.6
13.5495 | 3901 | 249.5 | 150.9 | 115.3 | 35.2 | 15.8 | 30.1 | 207 | 0.05 | 4.49 | 4.52 | 419.7 | 169.9
13.5578 | 3899 | 250.1 | 150.8 | 114.9 | 35 | 15.5 | 30 | 207.3 | 0.049 | 4.5 | 4.5 | 421.5 | 170.3
13.5661 | 3898 | 249.8 | 150.8 | 115.1 | 34.9 | 15.3 | 30.1 | 207.6 | 0.051 | 4.56 | 4.53 | 421.1 | 170.1
13.5745 | 3899 | 249.4 | 150.9 | 115.2 | 35 | 15.1 | 30.1 | 207.7 | 0.056 | 4.47 | 4.49 | 420.6 | 169.9
13.5828 | 3900 | 249.2 | 151 | 115.1 | 35.2 | 15.1 | 30.2 | 209 | 0.051 | 4.51 | 4.51 | 421.1 | 169.7
13.5911 | 3901 | 250 | 150.9 | 115.1 | 35.2 | 15.8 | 30.2 | 208.9 | 0.046 | 4.49 | 4.5 | 420.5 | 170.4
13.5995 | 3897 | 250.6 | 150.9 | 115.1 | 35.3 | 16.1 | 30.2 | 208.7 | 0.044 | 4.51 | 4.52 | 419.9 | 170
13.6078 | 3901 | 250.1 | 150.8 | 115.1 | 35.1 | 15.9 | 30.1 | 207.2 | 0.051 | 4.51 | 4.52 | 420.1 | 169.7
13.6161 | 3901 | 250.2 | 150.9 | 115.1 | 35.1 | 15.4 | 30 | 209.2 | 0.052 | 4.53 | 4.51 | 421.9 | 170.2
13.6245 | 3900 | 249.5 | 151 | 115.1 | 35.1 | 15.2 | 29.9 | 208.9 | 0.052 | 4.51 | 4.52 | 418.7 | 170
13.6328 | 3904 | 250.3 | 151.1 | 115.1 | 35.1 | 15.1 | 29.9 | 208.1 | 0.05 | 4.5 | 4.49 | 420.1 | 170.3
13.6411 | 3900 | 250 | 151 | 115.1 | 35.1 | 15.4 | 30 | 208.8 | 0.049 | 4.47 | 4.5 | 419.7 | 170.5
13.6495 | 3899 | 250.1 | 150.8 | 115 | 35.1 | 16 | 30.1 | 207.4 | 0.046 | 4.54 | 4.55 | 420.8 | 170
13.6578 | 3900 | 249.5 | 150.9 | 115.1 | 35.2 | 16 | 30.2 | 209.2 | 0.049 | 4.51 | 4.53 | 420.2 | 170
13.6661 | 3895 | 251.4 | 150.9 | 115.1 | 35.2 | 15.6 | 30.3 | 208 | 0.052 | 4.51 | 4.53 | 419.9 | 170
13.6745 | 3904 | 248.9 | 150.8 | 115.1 | 35.1 | 15.3 | 30.2 | 209.9 | 0.052 | 4.5 | 4.46 | 420.8 | 169.7
13.6828 | 3900 | 250.1 | 150.8 | 115.1 | 35 | 15.1 | 30 | 209.7 | 0.053 | 4.52 | 4.5 | 420.3 | 170.1
13.6911 | 3905 | 249.6 | 150.8 | 115.1 | 35.1 | 15 | 30 | 208.6 | 0.051 | 4.52 | 4.51 | 419.7 | 169.6
13.6995 | 3899 | 250 | 150.9 | 115 | 35.1 | 15.8 | 30.2 | 206.5 | 0.045 | 4.51 | 4.53 | 421.2 | 170.6
13.7078 | 3896 | 249.9 | 150.9 | 115 | 35.2 | 16.1 | 30 | 209 | 0.042 | 4.52 | 4.5 | 421.7 | 169.4
13.7161 | 3899 | 249.9 | 151 | 115.2 | 35.2 | 15.9 | 30.1 | 209.5 | 0.049 | 4.51 | 4.5 | 419.8 | 169.5
13.7245 | 3904 | 249 | 150.9 | 115 | 35 | 15.4 | 30 | 207.3 | 0.049 | 4.49 | 4.5 | 421.2 | 170.2
13.7328 | 3901 | 248.8 | 150.9 | 115.1 | 35.1 | 15.1 | 30.3 | 209.2 | 0.052 | 4.48 | 4.47 | 421.1 | 169.8
13.7411 | 3900 | 250.3 | 150.9 | 115 | 35 | 15 | 30.1 | 208.9 | 0.051 | 4.47 | 4.5 | 419.5 | 169.9
13.7494 | 3900 | 249.7 | 150.9 | 115.2 | 34.8 | 15.8 | 30.1 | 207.8 | 0.047 | 4.51 | 4.5 | 421.3 | 169.9
13.7578 | 3897 | 250 | 150.9 | 115.1 | 35.2 | 16 | 30.1 | 208.5 | 0.048 | 4.47 | 4.51 | 421.4 | 169.9
13.7661 | 3900 | 250.3 | 150.9 | 115.1 | 35.3 | 15.8 | 30.1 | 209.7 | 0.045 | 4.51 | 4.51 | 420.2 | 169.5
13.7744 | 3900 | 249.5 | 150.9 | 115.1 | 35.3 | 15.4 | 30.1 | 208.5 | 0.058 | 4.47 | 4.5 | 420.2 | 170.5
13.7828 | 3900 | 251 | 150.9 | 115.1 | 35.1 | 15.2 | 30.1 | 209.4 | 0.054 | 4.48 | 4.5 | 420.1 | 170.2
13.7911 | 3904 | 249.3 | 150.9 | 115.1 | 35.1 | 15.1 | 30.1 | 207.9 | 0.058 | 4.46 | 4.49 | 420.3 | 170.4
13.7994 | 3897 | 249.7 | 150.9 | 114.9 | 35 | 15.4 | 30 | 207.2 | 0.056 | 4.5 | 4.5 | 420.7 | 170.4
13.8078 | 3894 | 250.1 | 150.9 | 115.1 | 35.1 | 16 | 30.1 | 208.1 | 0.056 | 4.48 | 4.47 | 420.1 | 169.9
13.8161 | 3906 | 249.5 | 150.9 | 115.1 | 35.2 | 16.1 | 30.1 | 209 | 0.046 | 4.51 | 4.51 | 421.5 | 169.6
13.8244 | 3898 | 250.3 | 150.9 | 115.2 | 35.1 | 15.7 | 30 | 209 | 0.054 | 4.53 | 4.5 | 421.3 | 170.5
13.8328 | 3902 | 250.9 | 150.9 | 115.1 | 35.1 | 15.3 | 30.1 | 208.9 | 0.052 | 4.51 | 4.5 | 420.9 | 170.2
13.8411 | 3899 | 250.2 | 150.8 | 115 | 34.9 | 15.1 | 30 | 208.9 | 0.055 | 4.5 | 4.52 | 421.4 | 170.5
13.8494 | 3901 | 249.4 | 151.1 | 115.1 | 35.1 | 15.1 | 30.1 | 207.8 | 0.053 | 4.48 | 4.48 | 421.4 | 170.1
13.8578 | 3900 | 250 | 150.9 | 115 | 35.2 | 15.6 | 30.1 | 210.3 | 0.052 | 4.49 | 4.5 | 420.8 | 170.2
13.8661 | 3901 | 249.3 | 150.9 | 115.1 | 35.3 | 16 | 30.1 | 207.9 | 0.053 | 4.48 | 4.49 | 421.9 | 170.2
13.8744 | 3898 | 250.5 | 150.9 | 115.1 | 35.3 | 16 | 30.1 | 207.6 | 0.048 | 4.47 | 4.51 | 420.5 | 169.6
13.8828 | 3896 | 250.3 | 150.9 | 115.1 | 35.1 | 15.6 | 30.2 | 209.3 | 0.047 | 4.53 | 4.5 | 420 | 170.6
13.8911 | 3901 | 248.9 | 150.9 | 115.1 | 35 | 15.3 | 30.1 | 208.3 | 0.052 | 4.49 | 4.48 | 421.4 | 170.3
13.8994 | 3904 | 249.4 | 150.9 | 115.1 | 34.9 | 15.1 | 30.1 | 208.7 | 0.051 | 4.53 | 4.51 | 422 | 170
13.9078 | 3899 | 249.9 | 151 | 115 | 35 | 15.1 | 30.1 | 208.9 | 0.051 | 4.51 | 4.49 | 420.5 | 170.1
13.9161 | 3897 | 249.7 | 150.9 | 115.1 | 35.1 | 15.8 | 30.1 | 207.4 | 0.048 | 4.51 | 4.53 | 420.6 | 170.1
13.9244 | 3900 | 249.5 | 150.9 | 115.1 | 35.3 | 16.1 | 30.1 | 209 | 0.048 | 4.5 | 4.48 | 420.3 | 169.5
13.9328 | 3898 | 249.7 | 150.9 | 115.1 | 35.2 | 15.8 | 30.2 | 208.8 | 0.047 | 4.51 | 4.49 | 420.3 | 170.4
13.9411 | 3899 | 250.7 | 150.9 | 115.1 | 35.1 | 15.3 | 30.1 | 207.6 | 0.047 | 4.53 | 4.55 | 419.6 | 169.7
13.9494 | 3899 | 249.4 | 150.8 | 115.1 | 34.9 | 15.1 | 30.1 | 208.3 | 0.053 | 4.48 | 4.48 | 420.4 | 170.5
13.9578 | 3900 | 250.6 | 150.7 | 115.1 | 34.8 | 15 | 30 | 207.8 | 0.054 | 4.53 | 4.49 | 421.2 | 170.2
13.9661 | 3898 | 248.6 | 150.8 | 115.1 | 35 | 15.8 | 30 | 207.1 | 0.054 | 4.49 | 4.5 | 420.5 | 170.5
13.9744 | 3902 | 250.5 | 150.9 | 115.1 | 35.3 | 16.1 | 30.1 | 209.1 | 0.045 | 4.5 | 4.54 | 420.5 | 169.5
13.9828 | 3901 | 249.5 | 151 | 115.1 | 35.3 | 15.8 | 30.1 | 208 | 0.05 | 4.49 | 4.44 | 419.6 | 170.2
13.9911 | 3898 | 251.3 | 151 | 115.1 | 35.2 | 15.4 | 30.1 | 207.4 | 0.05 | 4.5 | 4.53 | 420.3 | 170.7
13.9994 | 3898 | 250.1 | 151 | 115.2 | 35.1 | 15.2 | 30.1 | 208.3 | 0.053 | 4.49 | 4.51 | 420.8 | 170
14.0078 | 3900 | 250 | 150.9 | 115 | 34.9 | 15 | 30.1 | 209.2 | 0.057 | 4.51 | 4.52 | 421.8 | 169.5
14.0161 | 3900 | 250.4 | 150.9 | 115.1 | 35.1 | 15.6 | 30.1 | 208.3 | 0.049 | 4.52 | 4.48 | 420.8 | 170.5
14.0244 | 3899 | 250.3 | 150.8 | 115.1 | 35.1 | 16.1 | 30.2 | 208 | 0.043 | 4.49 | 4.51 | 420.7 | 170.3
14.0328 | 3900 | 250.2 | 150.8 | 115 | 35.2 | 15.9 | 30.2 | 207.6 | 0.047 | 4.49 | 4.47 | 421.8 | 170.5
14.0411 | 3899 | 248.7 | 150.9 | 115.1 | 35.2 | 15.5 | 30.1 | 209.9 | 0.051 | 4.47 | 4.47 | 421 | 170.1
14.0494 | 3899 | 250 | 150.8 | 115.1 | 35.1 | 15.3 | 30 | 206.9 | 0.054 | 4.44 | 4.48 | 421.4 | 169.6
14.0578 | 3899 | 250.6 | 150.9 | 115.1 | 35.1 | 15.2 | 30 | 207.9 | 0.057 | 4.52 | 4.5 | 421.6 | 169.5
14.0661 | 3896 | 249.7 | 151 | 115.1 | 35 | 15.1 | 30 | 208.2 | 0.052 | 4.47 | 4.49 | 420.4 | 170.1
14.0744 | 3902 | 249.9 | 151.1 | 115.1 | 35.2 | 15.6 | 30.2 | 208.3 | 0.047 | 4.5 | 4.49 | 420.7 | 170.5
14.0828 | 3899 | 249.7 | 151.1 | 115.1 | 35.2 | 16.1 | 30.3 | 209.4 | 0.045 | 4.52 | 4.51 | 421.5 | 169.6
14.0911 | 3898 | 249.5 | 150.9 | 114.9 | 35.1 | 16 | 30.2 | 207.6 | 0.04 | 4.52 | 4.49 | 421.6 | 170.7
14.0994 | 3898 | 250.2 | 150.9 | 115.2 | 35.1 | 15.6 | 30.2 | 208 | 0.051 | 4.52 | 4.5 | 420.3 | 170.1
14.1078 | 3900 | 250.5 | 150.9 | 114.9 | 34.9 | 15.2 | 30 | 209.9 | 0.052 | 4.45 | 4.53 | 419.7 | 170
14.1161 | 3904 | 250.4 | 150.9 | 115.2 | 34.9 | 15.1 | 30.1 | 209.4 | 0.055 | 4.53 | 4.49 | 420.8 | 170.5
14.1244 | 3903 | 249.2 | 150.9 | 115.1 | 35.1 | 15.2 | 30.1 | 209 | 0.057 | 4.46 | 4.49 | 420 | 170.1
14.1328 | 3898 | 250.4 | 150.9 | 115.1 | 35.2 | 16 | 30 | 207.9 | 0.043 | 4.54 | 4.5 | 419.7 | 170.5
14.1411 | 3904 | 250.5 | 150.9 | 115.2 | 35.4 | 16.1 | 30.1 | 207.1 | 0.044 | 4.51 | 4.53 | 419.3 | 170
14.1494 | 3896 | 250.6 | 150.9 | 115.1 | 35.3 | 15.7 | 30.1 | 208.9 | 0.052 | 4.5 | 4.48 | 420.8 | 169.9
14.1578 | 3903 | 249.7 | 150.9 | 115.1 | 35 | 15.3 | 30.1 | 207.7 | 0.056 | 4.5 | 4.49 | 420.4 | 170.2
14.1661 | 3904 | 249.4 | 150.9 | 115.1 | 34.9 | 15.2 | 30.1 | 208 | 0.056 | 4.48 | 4.5 | 419.9 | 169.8
14.1744 | 3897 | 250.1 | 150.9 | 115 | 34.9 | 15 | 30 | 209.9 | 0.053 | 4.55 | 4.51 | 421.4 | 170.2
14.1828 | 3904 | 249.1 | 150.9 | 115.1 | 35.1 | 15.7 | 30.2 | 207.7 | 0.049 | 4.5 | 4.52 | 420.5 | 169.7
14.1911 | 3900 | 250.6 | 150.9 | 115.1 | 35.2 | 16 | 30.1 | 209.2 | 0.047 | 4.55 | 4.56 | 421.1 | 170.5
14.1994 | 3906 | 249.3 | 150.9 | 115.1 | 35.3 | 15.9 | 30.1 | 207.7 | 0.047 | 4.49 | 4.5 | 421.4 | 169.9
14.2078 | 3899 | 249 | 150.8 | 115 | 35.1 | 15.5 | 30.1 | 209.7 | 0.053 | 4.45 | 4.47 | 421.1 | 170.2
14.2161 | 3898 | 250.5 | 150.9 | 115 | 35 | 15.2 | 30.1 | 208.8 | 0.05 | 4.49 | 4.52 | 420.9 | 169.6
14.2244 | 3901 | 250.2 | 150.9 | 115.1 | 35 | 15.1 | 30 | 207.7 | 0.052 | 4.43 | 4.48 | 419.9 | 171.1
14.2328 | 3904 | 248 | 151 | 115.2 | 35.1 | 15.3 | 30.1 | 209 | 0.054 | 4.49 | 4.53 | 421.1 | 169.9
14.2411 | 3896 | 250.4 | 151 | 115.1 | 35.2 | 16.1 | 30.1 | 206.4 | 0.051 | 4.46 | 4.47 | 420.9 | 169.7
14.2494 | 3901 | 249.9 | 151 | 115.2 | 35.3 | 16 | 30.1 | 208.4 | 0.047 | 4.49 | 4.51 | 421.1 | 170.6
14.2578 | 3899 | 249.9 | 150.9 | 115.1 | 35.1 | 15.6 | 30.1 | 210 | 0.05 | 4.5 | 4.48 | 421.7 | 170.1
14.2661 | 3902 | 250 | 151 | 115.1 | 35.1 | 15.4 | 30.1 | 209.7 | 0.05 | 4.45 | 4.5 | 421.6 | 170.1
14.2744 | 3904 | 250.3 | 150.9 | 115.1 | 35.1 | 15.2 | 30.2 | 208.8 | 0.05 | 4.48 | 4.53 | 420.2 | 170.2
14.2828 | 3894 | 249.3 | 150.8 | 115 | 34.8 | 15.1 | 30.1 | 207.3 | 0.055 | 4.48 | 4.47 | 421.7 | 170.5
14.2911 | 3901 | 250.3 | 150.9 | 115.1 | 35.1 | 15.4 | 30.1 | 207.9 | 0.051 | 4.53 | 4.54 | 420 | 169.7
14.2994 | 3900 | 249.1 | 150.8 | 115.1 | 35.1 | 16 | 30.1 | 210.1 | 0.05 | 4.49 | 4.48 | 421.6 | 168.8
14.3078 | 3900 | 250.1 | 150.8 | 115.1 | 35.2 | 16 | 30.1 | 206.2 | 0.05 | 4.55 | 4.5 | 421 | 170.2
14.3161 | 3893 | 250.6 | 150.8 | 115.1 | 35.3 | 15.6 | 30.1 | 208 | 0.049 | 4.5 | 4.5 | 419.3 | 169.7
14.3244 | 3898 | 249.4 | 150.9 | 115.1 | 35.2 | 15.3 | 30.1 | 209.8 | 0.051 | 4.46 | 4.49 | 420.7 | 169.8
14.3328 | 3900 | 250.4 | 150.9 | 115.1 | 35.1 | 15.2 | 30.2 | 208.9 | 0.053 | 4.51 | 4.5 | 420.8 | 169.9
14.3411 | 3900 | 249.6 | 150.9 | 115 | 34.9 | 15.1 | 30.1 | 209.5 | 0.055 | 4.49 | 4.49 | 420 | 170.1
14.3494 | 3897 | 250 | 151.1 | 115.2 | 35.1 | 15.3 | 30.2 | 207 | 0.052 | 4.5 | 4.52 | 420.9 | 170.5
14.3578 | 3898 | 249.8 | 151 | 115.1 | 35.2 | 15.9 | 30.1 | 208 | 0.05 | 4.49 | 4.49 | 420.8 | 170.7
14.3661 | 3895 | 249.2 | 150.9 | 115.1 | 35.3 | 16.1 | 30.2 | 207.9 | 0.053 | 4.5 | 4.52 | 421.1 | 170.2
14.3744 | 3895 | 250.4 | 150.9 | 115.1 | 35.2 | 15.7 | 30.2 | 205.7 | 0.051 | 4.52 | 4.51 | 421.2 | 169.9
14.3828 | 3905 | 249.4 | 150.8 | 115.1 | 34.8 | 15.4 | 30.1 | 204.6 | 0.054 | 4.47 | 4.5 | 420.4 | 169.3
14.3911 | 3896 | 249.7 | 150.8 | 115.2 | 34.9 | 15.2 | 30.1 | 201.1 | 0.052 | 4.5 | 4.47 | 421.5 | 168.9
14.3994 | 3901 | 249.7 | 150.8 | 115 | 35.1 | 15 | 30.1 | 200.1 | 0.051 | 4.48 | 4.49 | 421.7 | 169.4
14.4078 | 3905 | 250 | 150.9 | 115.1 | 35.1 | 15.6 | 30 | 201 | 0.046 | 4.56 | 4.52 | 421.3 | 170.4
14.4161 | 3898 | 249.4 | 150.9 | 115.1 | 35.3 | 16 | 30 | 200.5 | 0.044 | 4.49 | 4.45 | 421.6 | 169.1
14.4244 | 3897 | 250 | 150.9 | 115.1 | 35.3 | 16 | 30.1 | 198.7 | 0.047 | 4.51 | 4.51 | 420.1 | 169.6
14.4328 | 3899 | 250.2 | 150.9 | 115 | 35 | 15.7 | 30.1 | 196.3 | 0.053 | 4.5 | 4.53 | 419.2 | 170.1
14.4411 | 3900 | 249.5 | 151 | 115.2 | 34.9 | 15.4 | 30.1 | 198.8 | 0.051 | 4.49 | 4.49 | 421.8 | 169.7
14.4494 | 3902 | 248.9 | 151 | 115 | 34.9 | 15.1 | 30.1 | 199.5 | 0.049 | 4.49 | 4.49 | 420.7 | 170.3
14.4578 | 3904 | 249.2 | 150.9 | 115.1 | 34.9 | 15 | 30 | 199.4 | 0.051 | 4.48 | 4.47 | 420 | 169.1
14.4661 | 3898 | 251.3 | 150.9 | 115.2 | 35.2 | 15.6 | 30.1 | 198.9 | 0.043 | 4.53 | 4.53 | 420.2 | 169.4
14.4744 | 3900 | 248.8 | 150.9 | 115 | 35.3 | 16 | 30.1 | 202.5 | 0.05 | 4.52 | 4.47 | 420.8 | 171.3
14.4828 | 3907 | 249.8 | 150.8 | 115.1 | 35.3 | 16 | 30.1 | 199.8 | 0.045 | 4.54 | 4.53 | 421 | 170.3
14.4911 | 3900 | 251.3 | 150.9 | 115 | 35.2 | 15.5 | 30.1 | 199.8 | 0.05 | 4.54 | 4.48 | 421.4 | 170.3
14.4994 | 3897 | 250.9 | 150.8 | 115.1 | 34.8 | 15.2 | 30 | 199.9 | 0.049 | 4.51 | 4.5 | 421.2 | 170.5
14.5078 | 3900 | 250.5 | 150.9 | 115.1 | 34.9 | 15.1 | 30.1 | 200.1 | 0.05 | 4.5 | 4.51 | 421.1 | 171.2
14.5161 | 3900 | 249.6 | 150.9 | 115.1 | 35.1 | 15.2 | 30.1 | 202.7 | 0.054 | 4.46 | 4.48 | 420.6 | 170.8
14.5244 | 3899 | 250.2 | 150.9 | 115.3 | 35.3 | 16 | 30.1 | 201.3 | 0.051 | 4.5 | 4.49 | 420.6 | 169.9
14.5328 | 3904 | 249.4 | 150.9 | 114.9 | 35.4 | 16.1 | 30.1 | 199.3 | 0.052 | 4.51 | 4.48 | 421.7 | 170.8
14.5411 | 3895 | 250.5 | 150.9 | 115.3 | 35.3 | 15.6 | 30.1 | 199.8 | 0.053 | 4.47 | 4.5 | 420.8 | 170
14.5494 | 3900 | 250.2 | 150.9 | 115.1 | 34.9 | 15.3 | 30.1 | 200.6 | 0.054 | 4.49 | 4.48 | 421.8 | 169.9
14.5578 | 3897 | 249.2 | 150.9 | 115.1 | 34.8 | 15.1 | 30.2 | 201.2 | 0.056 | 4.48 | 4.46 | 421.9 | 169.7
14.5661 | 3901 | 250.4 | 150.9 | 115 | 34.9 | 15.1 | 30.1 | 202.9 | 0.055 | 4.52 | 4.49 | 421.9 | 170.4
14.5744 | 3897 | 249.8 | 150.9 | 115.1 | 35.1 | 15.9 | 30.1 | 203.4 | 0.044 | 4.49 | 4.49 | 420 | 170.2
14.5828 | 3901 | 250 | 150.9 | 115.1 | 35.2 | 16 | 30.1 | 202.3 | 0.045 | 4.52 | 4.53 | 422.2 | 169.9
14.5911 | 3899 | 250 | 150.9 | 115.1 | 35.2 | 15.7 | 30 | 201.4 | 0.047 | 4.49 | 4.51 | 421.6 | 170.2
14.5994 | 3902 | 250.6 | 150.9 | 115.1 | 35.2 | 15.3 | 30.2 | 200.1 | 0.05 | 4.53 | 4.48 | 420.4 | 170.2
14.6077 | 3901 | 249.9 | 150.8 | 115.1 | 35 | 15.2 | 30 | 202.2 | 0.052 | 4.52 | 4.49 | 419.8 | 170.4
14.6161 | 3900 | 249.3 | 150.8 | 115 | 35 | 15.1 | 30 | 202.1 | 0.038 | 4.49 | 4.49 | 420.1 | 170.5
14.6244 | 3898 | 249.5 | 150.9 | 115.1 | 35.1 | 15.7 | 30.1 | 202.1 | 0.036 | 4.5 | 4.5 | 420.9 | 169.7
14.6327 | 3898 | 249.5 | 150.9 | 115.2 | 35.2 | 16.1 | 30.1 | 201.9 | 0.042 | 4.48 | 4.5 | 420.3 | 169.9
14.6411 | 3902 | 250.2 | 150.9 | 115.1 | 35.2 | 16 | 30.1 | 202.2 | 0.053 | 4.55 | 4.51 | 421 | 169.9
14.6494 | 3900 | 249.4 | 150.9 | 115.1 | 35.1 | 15.6 | 30.2 | 202.6 | 0.053 | 4.48 | 4.49 | 421.2 | 170.2
14.6577 | 3906 | 250.3 | 150.9 | 115.1 | 35.1 | 15.3 | 30.1 | 203.2 | 0.056 | 4.5 | 4.5 | 421 | 170.9
14.6661 | 3901 | 250.9 | 150.9 | 115.1 | 35.1 | 15.2 | 30.2 | 202.6 | 0.054 | 4.52 | 4.47 | 421.6 | 170.3
14.6744 | 3900 | 250.4 | 150.9 | 115.2 | 35 | 15.2 | 30.1 | 205.1 | 0.056 | 4.49 | 4.5 | 421.9 | 169.8
14.6827 | 3897 | 249.7 | 150.9 | 115.1 | 35.1 | 16 | 30.1 | 203.2 | 0.051 | 4.52 | 4.52 | 422.2 | 170
14.6911 | 3904 | 250.1 | 151 | 115.1 | 35.2 | 16.1 | 30.1 | 200.8 | 0.048 | 4.47 | 4.48 | 420.8 | 169.7
14.6994 | 3899 | 250.6 | 150.9 | 115.2 | 35.2 | 15.8 | 30.1 | 203 | 0.049 | 4.5 | 4.49 | 421 | 169.4
14.7077 | 3901 | 249.6 | 150.9 | 115 | 35.2 | 15.5 | 30.1 | 203.1 | 0.053 | 4.48 | 4.51 | 421.3 | 169.5
14.7161 | 3900 | 250 | 150.9 | 115.1 | 34.9 | 15.3 | 30 | 201.9 | 0.052 | 4.54 | 4.51 | 421.7 | 170.2
14.7244 | 3900 | 249.9 | 150.9 | 115.1 | 35.1 | 15.1 | 30.1 | 201.6 | 0.052 | 4.47 | 4.5 | 422 | 170
14.7327 | 3899 | 250.5 | 151 | 115.1 | 35.1 | 15.6 | 30.1 | 203.5 | 0.047 | 4.5 | 4.47 | 421.1 | 169.9
14.7411 | 3903 | 249.6 | 150.9 | 115.2 | 35.1 | 16.2 | 30.2 | 201.7 | 0.047 | 4.55 | 4.51 | 421.2 | 170
14.7494 | 3897 | 250 | 150.9 | 115.1 | 35.2 | 16 | 30.2 | 204.4 | 0.047 | 4.45 | 4.48 | 421.7 | 169.8
14.7577 | 3902 | 249.7 | 150.9 | 115.1 | 35.2 | 15.5 | 30.2 | 201.7 | 0.052 | 4.51 | 4.49 | 421.3 | 170.3
14.7661 | 3900 | 249.9 | 150.9 | 115.1 | 35.1 | 15.4 | 30.2 | 204 | 0.051 | 4.49 | 4.47 | 420.2 | 169.5
14.7744 | 3903 | 249.2 | 150.9 | 115.1 | 34.9 | 15.3 | 30.1 | 205.4 | 0.052 | 4.49 | 4.48 | 420.9 | 169.6
14.7827 | 3900 | 250.3 | 150.8 | 115.1 | 35 | 15.1 | 30.1 | 201 | 0.049 | 4.49 | 4.51 | 419.5 | 169.7
14.7911 | 3903 | 249.4 | 150.9 | 115.1 | 35.2 | 15.6 | 30.1 | 201.9 | 0.049 | 4.51 | 4.56 | 420.3 | 170.3
14.7994 | 3901 | 250 | 150.9 | 115.1 | 35.3 | 16.1 | 30.1 | 202.4 | 0.044 | 4.53 | 4.51 | 420.8 | 169.8
14.8077 | 3897 | 250.9 | 150.9 | 115.1 | 35.3 | 16 | 30.1 | 204 | 0.049 | 4.49 | 4.47 | 420.1 | 169.7
14.8161 | 3904 | 249 | 150.9 | 115.1 | 35.1 | 15.6 | 30.1 | 204.2 | 0.054 | 4.51 | 4.47 | 421.6 | 169.8
14.8244 | 3900 | 250.8 | 150.9 | 115.1 | 35 | 15.4 | 30.1 | 202.5 | 0.051 | 4.51 | 4.53 | 420.6 | 170.2
14.8327 | 3897 | 250.1 | 150.9 | 115.1 | 34.9 | 15.3 | 30.1 | 204.2 | 0.05 | 4.51 | 4.5 | 420.8 | 170.1
14.8411 | 3903 | 250.1 | 150.9 | 115.2 | 34.9 | 15.1 | 30.1 | 202 | 0.054 | 4.48 | 4.49 | 421.4 | 170.2
14.8494 | 3897 | 250.1 | 150.9 | 115 | 35.1 | 15.7 | 30.1 | 203.2 | 0.051 | 4.52 | 4.49 | 420.2 | 169.9
14.8577 | 3900 | 249.7 | 150.9 | 115.2 | 35.2 | 16.1 | 30 | 202.8 | 0.042 | 4.5 | 4.47 | 419.8 | 170.3
14.8661 | 3900 | 250.5 | 150.9 | 115.1 | 35.3 | 15.9 | 30.1 | 203.8 | 0.043 | 4.5 | 4.52 | 421.6 | 170.6
14.8744 | 3896 | 250.2 | 150.9 | 115.1 | 35.2 | 15.5 | 30 | 201.9 | 0.05 | 4.5 | 4.48 | 421.1 | 169.5
14.8827 | 3900 | 249.6 | 150.9 | 115.1 | 35.1 | 15.3 | 30.2 | 204.5 | 0.055 | 4.43 | 4.53 | 420.4 | 170
14.8911 | 3902 | 250.1 | 150.9 | 115 | 34.9 | 15.1 | 30.2 | 204 | 0.049 | 4.53 | 4.47 | 420.2 | 170.2
14.8994 | 3899 | 249.7 | 150.9 | 115.2 | 34.9 | 15.7 | 30.1 | 204.6 | 0.047 | 4.47 | 4.47 | 421.1 | 169.9
14.9077 | 3900 | 250.4 | 150.9 | 115.1 | 35.1 | 16.1 | 30.1 | 203.2 | 0.045 | 4.56 | 4.53 | 421.9 | 170.5
14.9161 | 3902 | 250.5 | 150.9 | 115.1 | 35.2 | 15.9 | 30.2 | 202.2 | 0.045 | 4.51 | 4.49 | 420.6 | 170
14.9244 | 3899 | 249.8 | 150.8 | 115.2 | 35.2 | 15.5 | 30.1 | 203.7 | 0.056 | 4.49 | 4.49 | 421.2 | 170.2
14.9327 | 3900 | 249.1 | 150.9 | 115.1 | 35.2 | 15.2 | 30.1 | 202.7 | 0.052 | 4.45 | 4.49 | 419.4 | 170
14.9411 | 3900 | 250.2 | 150.9 | 115 | 34.9 | 15.1 | 30.1 | 205.1 | 0.052 | 4.5 | 4.5 | 421.7 | 170.1
14.9494 | 3902 | 250 | 150.9 | 115 | 34.9 | 15.5 | 30.1 | 204.1 | 0.049 | 4.53 | 4.5 | 421.6 | 170.2
14.9577 | 3901 | 250.9 | 150.9 | 115.2 | 35.2 | 16.1 | 30.1 | 203 | 0.045 | 4.52 | 4.51 | 420.6 | 170.1
14.9661 | 3901 | 250.6 | 151 | 115.1 | 35.3 | 16 | 30.1 | 201.7 | 0.046 | 4.54 | 4.5 | 421 | 170.1
14.9744 | 3899 | 250.4 | 150.9 | 115.1 | 35.2 | 15.6 | 30 | 204 | 0.051 | 4.49 | 4.5 | 420.4 | 170.8
14.9827 | 3900 | 250.2 | 150.9 | 115 | 35 | 15.4 | 30 | 201.6 | 0.055 | 4.5 | 4.49 | 422.7 | 170
14.9911 | 3902 | 249.8 | 150.9 | 115.1 | 35 | 15.3 | 30.1 | 204.1 | 0.052 | 4.48 | 4.49 | 420.1 | 170.1
14.9994 | 3904 | 249.7 | 151 | 115 | 35 | 15.2 | 30.1 | 204 | 0.048 | 4.52 | 4.51 | 420.6 | 170.3
15.0077 | 3900 | 250.4 | 150.9 | 115.2 | 35.1 | 15.6 | 30.1 | 203.5 | 0.051 | 4.48 | 4.51 | 420.2 | 170
15.0161 | 3896 | 249.9 | 150.9 | 115.1 | 35.3 | 16.1 | 30.1 | 203.2 | 0.05 | 4.52 | 4.5 | 420.8 | 170.6
15.0244 | 3899 | 249.7 | 151 | 115.1 | 35.3 | 16.1 | 30.1 | 204.8 | 0.05 | 4.5 | 4.52 | 420.6 | 169.6
15.0327 | 3901 | 250.7 | 150.8 | 115.2 | 35.3 | 15.5 | 30.2 | 203.1 | 0.05 | 4.55 | 4.51 | 420.5 | 170.8
15.0411 | 3898 | 250.8 | 150.8 | 115.1 | 35.1 | 15.3 | 30.1 | 203.7 | 0.055 | 4.47 | 4.43 | 421.6 | 170
15.0494 | 3906 | 250.7 | 150.9 | 115.1 | 34.9 | 15.2 | 30.1 | 202.2 | 0.055 | 4.5 | 4.51 | 421.8 | 170.6
15.0577 | 3897 | 250 | 151 | 115 | 35 | 15.1 | 30.2 | 203.9 | 0.035 | 4.45 | 4.46 | 421.9 | 169.7
15.0661 | 3902 | 249.9 | 151.1 | 115.2 | 35.1 | 16 | 30.1 | 202.8 | 0.048 | 4.49 | 4.52 | 422.5 | 170.4
15.0744 | 3897 | 249.6 | 150.9 | 115.1 | 35.1 | 16.1 | 30 | 203.7 | 0.05 | 4.51 | 4.51 | 420.1 | 169.9
15.0827 | 3905 | 249.2 | 151 | 115.1 | 35.3 | 15.7 | 30.1 | 202.8 | 0.045 | 4.51 | 4.49 | 420.9 | 169.7
15.0911 | 3898 | 250.5 | 150.9 | 115 | 35.1 | 15.4 | 30.1 | 204 | 0.054 | 4.53 | 4.48 | 420.8 | 169.8
15.0994 | 3899 | 249.3 | 150.8 | 115.1 | 34.9 | 15.2 | 30.1 | 203.1 | 0.054 | 4.45 | 4.45 | 421.5 | 170.5
15.1077 | 3900 | 250.8 | 150.8 | 115.1 | 35.1 | 15.1 | 30.1 | 203.8 | 0.052 | 4.51 | 4.53 | 419.6 | 170.1
15.1161 | 3899 | 249.8 | 150.9 | 115 | 35.2 | 15.8 | 30.2 | 204.9 | 0.05 | 4.47 | 4.46 | 420.7 | 170.5
15.1244 | 3898 | 250.1 | 150.9 | 115.2 | 35.3 | 16.1 | 30.2 | 203.5 | 0.046 | 4.51 | 4.54 | 421.3 | 169.7
15.1327 | 3901 | 250.2 | 150.9 | 115.1 | 35.1 | 16 | 30.1 | 203.8 | 0.051 | 4.51 | 4.5 | 420.2 | 170
15.1411 | 3900 | 250.5 | 150.8 | 115.1 | 34.9 | 15.5 | 30 | 202.9 | 0.052 | 4.52 | 4.48 | 421.5 | 170
15.1494 | 3902 | 250.5 | 150.9 | 115.2 | 35.2 | 15.3 | 30.1 | 203.2 | 0.052 | 4.53 | 4.5 | 421.3 | 169.8
15.1577 | 3902 | 250 | 150.9 | 115.1 | 35.1 | 15.2 | 30.1 | 204.6 | 0.052 | 4.5 | 4.5 | 421.4 | 170.2
15.1661 | 3901 | 250.3 | 151.1 | 115.2 | 35.1 | 15.1 | 30.2 | 204.5 | 0.054 | 4.53 | 4.49 | 422 | 169.4
15.1744 | 3899 | 250.1 | 151 | 115.1 | 35.1 | 15.8 | 30.1 | 203.3 | 0.046 | 4.5 | 4.49 | 421.5 | 170.4
15.1827 | 3903 | 250.3 | 150.8 | 115.1 | 35.1 | 16.1 | 30.1 | 203.7 | 0.046 | 4.52 | 4.52 | 422.5 | 170.3
15.1911 | 3898 | 250.2 | 150.8 | 115.1 | 35.1 | 15.9 | 30 | 204.2 | 0.046 | 4.48 | 4.51 | 420.3 | 170.2
15.1994 | 3900 | 250 | 150.9 | 115.1 | 35.2 | 15.5 | 30.1 | 204.3 | 0.052 | 4.52 | 4.49 | 421.7 | 170.1
15.2077 | 3900 | 249.8 | 150.9 | 115.1 | 35.1 | 15.3 | 30.1 | 205 | 0.051 | 4.48 | 4.46 | 418.8 | 170.2
15.2161 | 3897 | 250.8 | 151 | 115.1 | 34.9 | 15.1 | 30 | 205.3 | 0.053 | 4.54 | 4.52 | 420 | 170
15.2244 | 3900 | 249.1 | 150.9 | 115.1 | 35.1 | 15.2 | 30.1 | 204.3 | 0.053 | 4.48 | 4.49 | 420.7 | 170.4
15.2327 | 3900 | 249.6 | 150.9 | 115.2 | 35.1 | 16 | 30.1 | 202.6 | 0.05 | 4.52 | 4.52 | 422.2 | 169.9
15.2411 | 3902 | 249.9 | 151.1 | 115 | 35.3 | 16.1 | 30.1 | 204.2 | 0.047 | 4.53 | 4.52 | 418.3 | 170.5
15.2494 | 3898 | 250.3 | 150.9 | 115.1 | 35.2 | 15.8 | 30.1 | 202.7 | 0.05 | 4.5 | 4.52 | 419.3 | 170
15.2577 | 3899 | 250.8 | 150.9 | 115.2 | 35.1 | 15.4 | 30.1 | 203.2 | 0.051 | 4.48 | 4.49 | 420.9 | 170
15.2661 | 3899 | 249.9 | 150.9 | 115.1 | 35.1 | 15.2 | 30.1 | 202.7 | 0.056 | 4.51 | 4.51 | 420 | 170.1
15.2744 | 3898 | 250.1 | 150.9 | 115.1 | 34.9 | 15.1 | 30.1 | 204.9 | 0.058 | 4.52 | 4.49 | 420.6 | 170
15.2827 | 3900 | 249.6 | 150.8 | 115.1 | 35.1 | 15.7 | 30.1 | 204 | 0.049 | 4.45 | 4.46 | 420.1 | 169.7
15.2911 | 3903 | 250.4 | 150.8 | 115.1 | 35.2 | 16.1 | 30.1 | 203.1 | 0.045 | 4.48 | 4.5 | 420.7 | 170.2
15.2994 | 3896 | 249.5 | 150.9 | 115 | 35.3 | 15.9 | 30.1 | 203.5 | 0.049 | 4.52 | 4.51 | 421.3 | 170.1
15.3077 | 3898 | 250.3 | 151 | 115.1 | 35.3 | 15.4 | 30.1 | 204.2 | 0.053 | 4.48 | 4.5 | 420.3 | 170.2
15.3161 | 3900 | 249.7 | 150.9 | 115.1 | 34.9 | 15.2 | 30.1 | 203.4 | 0.051 | 4.51 | 4.49 | 422 | 170.3
15.3244 | 3900 | 249.3 | 150.9 | 115.2 | 35 | 15.1 | 30.1 | 203.5 | 0.052 | 4.49 | 4.5 | 421.3 | 170.4
15.3327 | 3902 | 249.6 | 150.9 | 115.1 | 34.8 | 15.4 | 30 | 205.5 | 0.045 | 4.51 | 4.51 | 420.7 | 169.5
15.3411 | 3902 | 250.2 | 150.9 | 115.1 | 35.3 | 16.1 | 30.1 | 202.6 | 0.045 | 4.5 | 4.51 | 420.4 | 170.1
15.3494 | 3899 | 250.5 | 151 | 115.1 | 35.4 | 16 | 30.1 | 204.2 | 0.044 | 4.45 | 4.5 | 421.2 | 170.2
15.3577 | 3900 | 249.7 | 150.9 | 115.1 | 35.2 | 15.5 | 30.1 | 203.5 | 0.049 | 4.51 | 4.52 | 419.8 | 170.4
15.3661 | 3898 | 249.5 | 151 | 115.2 | 35.2 | 15.3 | 30.1 | 202.9 | 0.052 | 4.48 | 4.51 | 420.6 | 170.4
15.3744 | 3900 | 250.3 | 150.9 | 115.1 | 35.1 | 15.2 | 30.1 | 204.5 | 0.049 | 4.51 | 4.5 | 420.3 | 170
15.3827 | 3900 | 249.6 | 150.9 | 115.2 | 35.1 | 15.1 | 30.2 | 202.3 | 0.054 | 4.48 | 4.47 | 419 | 169.7
15.3911 | 3900 | 249.7 | 150.9 | 115.1 | 35 | 15.9 | 30.1 | 205.6 | 0.046 | 4.53 | 4.5 | 421.1 | 169.5
15.3994 | 3898 | 250.2 | 150.8 | 115.1 | 35.2 | 16.1 | 30.1 | 203.6 | 0.049 | 4.48 | 4.47 | 421.6 | 169.8
15.4077 | 3896 | 250.9 | 150.8 | 115.1 | 35.2 | 15.7 | 30.1 | 205.2 | 0.049 | 4.53 | 4.52 | 418.6 | 169.6
15.4161 | 3902 | 249.2 | 150.9 | 115.1 | 35.1 | 15.3 | 30.1 | 203 | 0.052 | 4.47 | 4.5 | 421.2 | 170.1
15.4244 | 3900 | 250.5 | 151 | 115.1 | 35.1 | 15.2 | 30.1 | 204.5 | 0.051 | 4.54 | 4.51 | 420.8 | 170.5
15.4327 | 3900 | 249.5 | 150.9 | 115.2 | 35.1 | 15.1 | 30.2 | 201.8 | 0.053 | 4.44 | 4.47 | 420.2 | 170.3
15.441 | 3897 | 249.5 | 151.1 | 115 | 35.1 | 15.6 | 30.1 | 202 | 0.055 | 4.47 | 4.53 | 420.2 | 170
15.4494 | 3903 | 250.1 | 151 | 115.2 | 35.1 | 16.1 | 30.2 | 203.2 | 0.049 | 4.5 | 4.51 | 419.4 | 169.5
15.4577 | 3898 | 249.9 | 150.8 | 115.2 | 35.1 | 16 | 30.1 | 204.4 | 0.044 | 4.51 | 4.51 | 421.1 | 169.6
15.466 | 3900 | 250.2 | 150.9 | 115.1 | 35.1 | 15.5 | 30.1 | 203.7 | 0.048 | 4.49 | 4.48 | 420.4 | 169.8
15.4744 | 3898 | 249.9 | 150.9 | 115.1 | 35.1 | 15.3 | 30.1 | 205 | 0.058 | 4.48 | 4.5 | 420.6 | 169.8
15.4827 | 3902 | 249.9 | 150.9 | 115.1 | 35.1 | 15.1 | 30.1 | 203.3 | 0.057 | 4.49 | 4.48 | 421.2 | 170.3
15.491 | 3902 | 250.4 | 150.8 | 115.2 | 35 | 15.2 | 30.1 | 204.8 | 0.05 | 4.53 | 4.5 | 420.4 | 169.1
15.4994 | 3901 | 250.2 | 150.8 | 114.9 | 35.1 | 15.9 | 30 | 202.6 | 0.043 | 4.54 | 4.52 | 420.2 | 170.5
15.5077 | 3899 | 251.1 | 150.9 | 115.1 | 35.1 | 16.1 | 30 | 202.5 | 0.049 | 4.49 | 4.55 | 421.6 | 169.8
15.516 | 3903 | 250.6 | 150.9 | 115.1 | 35.2 | 15.8 | 30 | 203.3 | 0.047 | 4.49 | 4.52 | 419.8 | 170
15.5244 | 3898 | 249.5 | 150.9 | 115.1 | 35.2 | 15.4 | 30.1 | 201 | 0.05 | 4.46 | 4.51 | 420.4 | 170.1
15.5327 | 3899 | 250.3 | 151 | 115.1 | 35.1 | 15.2 | 30.1 | 204.6 | 0.05 | 4.51 | 4.5 | 420 | 170.2
15.541 | 3901 | 248.7 | 150.9 | 115.1 | 34.9 | 15.1 | 30.1 | 204.3 | 0.053 | 4.47 | 4.5 | 420 | 170.3
15.5494 | 3900 | 251.3 | 150.9 | 115.1 | 35.1 | 15.4 | 30.1 | 203.8 | 0.046 | 4.53 | 4.56 | 418.5 | 170.1
15.5577 | 3900 | 249.4 | 150.9 | 115.2 | 35.3 | 16 | 30.1 | 203.5 | 0.046 | 4.49 | 4.49 | 419.5 | 170.2
15.566 | 3897 | 250.3 | 150.9 | 114.9 | 35.3 | 16 | 30.1 | 203.6 | 0.045 | 4.49 | 4.52 | 419.8 | 170.1
15.5744 | 3900 | 249.6 | 151 | 115.2 | 35.2 | 15.7 | 30.1 | 202.6 | 0.051 | 4.48 | 4.48 | 420.6 | 169.6
15.5827 | 3901 | 249.6 | 150.9 | 115.1 | 35 | 15.4 | 30.1 | 202.9 | 0.05 | 4.54 | 4.5 | 417.6 | 170
15.591 | 3897 | 250.6 | 150.9 | 115.1 | 34.9 | 15.2 | 30.1 | 202.7 | 0.047 | 4.49 | 4.48 | 421 | 170.4
15.5994 | 3900 | 250.8 | 150.9 | 115.1 | 35 | 15 | 30.2 | 203.6 | 0.054 | 4.49 | 4.49 | 421.6 | 170.1
15.6077 | 3902 | 250.6 | 150.9 | 115.1 | 35.1 | 15.8 | 30.2 | 203.3 | 0.046 | 4.52 | 4.51 | 420.6 | 169.8
15.616 | 3898 | 249.8 | 150.9 | 115.1 | 35.2 | 16.1 | 30.2 | 203.5 | 0.048 | 4.5 | 4.51 | 421.2 | 170.1
15.6244 | 3904 | 250.1 | 150.9 | 115.2 | 35.3 | 15.9 | 30.1 | 204.5 | 0.046 | 4.54 | 4.53 | 421.5 | 169.9
15.6327 | 3902 | 250.5 | 150.8 | 115.1 | 35.2 | 15.4 | 30.1 | 202.9 | 0.05 | 4.46 | 4.47 | 420.1 | 170
15.641 | 3899 | 250.2 | 150.7 | 115.1 | 34.9 | 15.2 | 30 | 202.4 | 0.051 | 4.51 | 4.49 | 421.6 | 170.2
15.6494 | 3900 | 249.7 | 150.9 | 115 | 34.9 | 15.1 | 30 | 203.7 | 0.051 | 4.45 | 4.48 | 421.1 | 170.2
15.6577 | 3898 | 250.5 | 150.9 | 115.1 | 35.1 | 15.2 | 30.1 | 202.6 | 0.051 | 4.5 | 4.5 | 421.4 | 170.5
15.666 | 3900 | 249.1 | 150.9 | 115.1 | 35.2 | 16 | 30.1 | 203.5 | 0.049 | 4.49 | 4.52 | 420.1 | 169.8
15.6744 | 3896 | 251 | 150.9 | 115.1 | 35.2 | 16.1 | 30.1 | 204.1 | 0.047 | 4.5 | 4.52 | 421.2 | 169.9
15.6827 | 3900 | 250 | 151.1 | 115 | 35.2 | 15.6 | 30.2 | 201.9 | 0.045 | 4.52 | 4.49 | 420.5 | 170.1
15.691 | 3900 | 249.6 | 151 | 115.1 | 35.1 | 15.3 | 30.1 | 204.9 | 0.054 | 4.51 | 4.48 | 420.3 | 169.6
15.6994 | 3902 | 250 | 150.9 | 115 | 35 | 15.1 | 30 | 203.5 | 0.058 | 4.5 | 4.49 | 419.8 | 171.3
15.7077 | 3900 | 250.3 | 151 | 115.2 | 35 | 15.1 | 30.1 | 204.3 | 0.053 | 4.48 | 4.48 | 419.7 | 169.5
15.716 | 3899 | 249.8 | 151 | 115.1 | 35.1 | 15.9 | 30.1 | 203.8 | 0.047 | 4.51 | 4.51 | 421.9 | 169.9
15.7244 | 3899 | 250.2 | 150.9 | 115.1 | 35.2 | 16.1 | 30.2 | 204 | 0.049 | 4.52 | 4.47 | 420.4 | 170
15.7327 | 3899 | 250.4 | 150.9 | 115.2 | 35.3 | 15.7 | 30.1 | 204.6 | 0.05 | 4.49 | 4.49 | 420.6 | 170.2
15.741 | 3899 | 249.8 | 150.9 | 115 | 35.2 | 15.4 | 30.1 | 203.6 | 0.052 | 4.49 | 4.46 | 422.2 | 169.9
15.7494 | 3902 | 250.7 | 150.9 | 115.1 | 35.1 | 15.2 | 30.1 | 203.5 | 0.056 | 4.5 | 4.46 | 420.1 | 170.2
15.7577 | 3901 | 249.5 | 151 | 115.1 | 34.9 | 15.1 | 30.1 | 203.2 | 0.053 | 4.49 | 4.49 | 420 | 169.7
15.766 | 3895 | 251.6 | 150.9 | 115.1 | 35 | 15.7 | 30.1 | 204.6 | 0.051 | 4.47 | 4.53 | 421.9 | 170.6
15.7744 | 3902 | 249.3 | 150.8 | 115 | 35.1 | 16 | 30 | 204 | 0.055 | 4.5 | 4.52 | 419.9 | 170.4
15.7827 | 3901 | 250.3 | 150.9 | 115 | 35.2 | 16 | 30.1 | 202.9 | 0.048 | 4.48 | 4.51 | 421.4 | 170.2
15.791 | 3897 | 251.1 | 150.8 | 115.2 | 35.1 | 15.6 | 30 | 203.2 | 0.051 | 4.56 | 4.51 | 421.6 | 169.6
15.7994 | 3898 | 249.7 | 150.9 | 115.1 | 35.3 | 15.2 | 30.1 | 202.9 | 0.054 | 4.51 | 4.53 | 418.3 | 170.3
15.8077 | 3904 | 250.3 | 150.9 | 115.1 | 35.1 | 15.1 | 30.1 | 202.5 | 0.053 | 4.52 | 4.51 | 418.7 | 169.2
15.816 | 3900 | 249.9 | 150.9 | 115 | 34.9 | 15.1 | 30.1 | 204.2 | 0.055 | 4.51 | 4.5 | 420.2 | 169.8
15.8244 | 3901 | 250.3 | 150.8 | 115.1 | 34.9 | 16 | 30.1 | 203.1 | 0.049 | 4.49 | 4.48 | 420.5 | 168.9
15.8327 | 3900 | 249.2 | 150.8 | 115.1 | 35.1 | 16.1 | 30 | 202.5 | 0.046 | 4.47 | 4.49 | 418.3 | 170.4
15.841 | 3901 | 250.2 | 150.9 | 115.1 | 35.1 | 15.7 | 30 | 204.5 | 0.051 | 4.52 | 4.47 | 417 | 169.7
15.8494 | 3905 | 249.4 | 151 | 115 | 35.1 | 15.3 | 30 | 203.9 | 0.049 | 4.45 | 4.51 | 418 | 170.2
15.8577 | 3902 | 249.8 | 151.2 | 115.2 | 35.1 | 15.1 | 30.1 | 203.3 | 0.049 | 4.5 | 4.5 | 420.2 | 169.9
15.866 | 3900 | 250 | 151 | 115.1 | 35 | 15.1 | 30.1 | 203.4 | 0.055 | 4.52 | 4.5 | 416.2 | 169.6
15.8744 | 3897 | 250.5 | 150.9 | 115 | 35.1 | 15.6 | 30.1 | 203.9 | 0.048 | 4.51 | 4.53 | 418.3 | 169.7
15.8827 | 3898 | 249.4 | 150.8 | 115.1 | 35.2 | 16.1 | 30 | 201.3 | 0.048 | 4.5 | 4.48 | 421.1 | 171.1
15.891 | 3899 | 250.4 | 150.9 | 115.1 | 35.2 | 16 | 30.1 | 205.1 | 0.046 | 4.53 | 4.51 | 418.6 | 169.8
15.8994 | 3902 | 249.5 | 150.8 | 115.1 | 35.1 | 15.5 | 30.1 | 202.8 | 0.052 | 4.5 | 4.49 | 419.5 | 170
15.9077 | 3898 | 250.3 | 150.9 | 115 | 35.1 | 15.2 | 30.1 | 203.8 | 0.056 | 4.48 | 4.49 | 420 | 170.6
15.916 | 3899 | 250.4 | 150.9 | 115.1 | 34.9 | 15.1 | 30.1 | 204.3 | 0.053 | 4.51 | 4.49 | 420.1 | 169.9
15.9244 | 3896 | 250.7 | 151 | 115.2 | 34.9 | 15.2 | 30 | 203.2 | 0.053 | 4.47 | 4.51 | 420.8 | 170.1
15.9327 | 3900 | 250.2 | 151.1 | 115.1 | 35.2 | 16 | 30.1 | 204.1 | 0.046 | 4.5 | 4.47 | 419.7 | 170.3
15.941 | 3906 | 249.5 | 150.9 | 115.2 | 35.3 | 16 | 30.1 | 204.3 | 0.047 | 4.5 | 4.52 | 420 | 170.1
15.9494 | 3904 | 249.6 | 150.9 | 115 | 35.3 | 15.7 | 30.1 | 201.8 | 0.048 | 4.51 | 4.49 | 418.4 | 170.5
15.9577 | 3901 | 249.5 | 150.8 | 115.1 | 35.2 | 15.4 | 30.1 | 204.3 | 0.052 | 4.5 | 4.5 | 419.2 | 169.6
15.966 | 3900 | 250.3 | 150.8 | 115.1 | 35 | 15.2 | 30.1 | 203.3 | 0.052 | 4.49 | 4.51 | 420.4 | 169.9
15.9744 | 3901 | 250 | 150.8 | 115 | 35 | 15.1 | 30.2 | 203.4 | 0.052 | 4.49 | 4.49 | 417 | 170.2
15.9827 | 3903 | 250.9 | 150.9 | 115.2 | 35 | 15.5 | 30.1 | 205.2 | 0.05 | 4.49 | 4.53 | 416.7 | 169.2
15.991 | 3902 | 249.3 | 150.9 | 115.1 | 35.1 | 16 | 30.1 | 202.7 | 0.044 | 4.51 | 4.52 | 417.7 | 170.5
15.9994 | 3900 | 250.5 | 150.9 | 115 | 35.2 | 16.1 | 30.1 | 202.5 | 0.046 | 4.51 | 4.52 | 419.8 | 170.6
16.0077 | 3900 | 250.5 | 150.9 | 115.2 | 35.2 | 15.6 | 30.1 | 204.9 | 0.049 | 4.51 | 4.54 | 417.5 | 170.4
16.016 | 3895 | 249.7 | 150.8 | 115.1 | 35.1 | 15.2 | 30.1 | 204.4 | 0.056 | 4.47 | 4.48 | 419.6 | 169.6
16.0244 | 3903 | 249.5 | 151 | 115.1 | 35.1 | 15.1 | 30.2 | 204 | 0.055 | 4.5 | 4.48 | 420.5 | 170.1
16.0327 | 3897 | 249.9 | 151 | 115.2 | 35 | 15.2 | 30.1 | 204.1 | 0.054 | 4.46 | 4.5 | 419.4 | 169.9
16.041 | 3900 | 249.3 | 150.9 | 115 | 35.2 | 16 | 30.2 | 205.7 | 0.049 | 4.53 | 4.53 | 421.6 | 171
16.0494 | 3898 | 250 | 150.9 | 115.1 | 35.2 | 16.1 | 30.1 | 203.5 | 0.045 | 4.51 | 4.5 | 420.7 | 169.8
16.0577 | 3899 | 249.9 | 150.9 | 115.1 | 35.2 | 15.7 | 30.1 | 202.4 | 0.048 | 4.54 | 4.5 | 422.2 | 170.2
16.066 | 3900 | 249.7 | 150.9 | 115.2 | 35.1 | 15.4 | 30 | 203.8 | 0.051 | 4.46 | 4.45 | 420.2 | 169.7
16.0744 | 3896 | 250.4 | 150.9 | 115.1 | 35 | 15.2 | 30.1 | 202.6 | 0.053 | 4.45 | 4.5 | 420.8 | 170
16.0827 | 3897 | 250.1 | 150.9 | 115.1 | 35 | 15.1 | 30.2 | 202.7 | 0.052 | 4.5 | 4.47 | 421.2 | 169.8
16.091 | 3899 | 250.2 | 150.9 | 115 | 35.1 | 15.5 | 30.1 | 202.9 | 0.051 | 4.48 | 4.51 | 418.7 | 169.9
16.0994 | 3895 | 250.4 | 150.9 | 115.2 | 35.1 | 16.1 | 30.2 | 204.7 | 0.048 | 4.54 | 4.46 | 417.2 | 170.2
16.1077 | 3902 | 249.4 | 150.9 | 115.1 | 35.1 | 16 | 30.1 | 204.4 | 0.051 | 4.46 | 4.51 | 417.1 | 169.8
16.116 | 3899 | 250.6 | 150.9 | 115.1 | 35.2 | 15.4 | 30.1 | 204.2 | 0.063 | 4.54 | 4.54 | 421.3 | 169.9
16.1244 | 3899 | 250.2 | 150.9 | 115.1 | 35 | 15.1 | 30 | 204.1 | 0.065 | 4.49 | 4.48 | 417.3 | 169.6
16.1327 | 3899 | 251.3 | 150.9 | 115.1 | 34.9 | 14.9 | 30.1 | 205.7 | 0.052 | 4.53 | 4.51 | 420.3 | 169.9
16.141 | 3901 | 250 | 150.9 | 115.1 | 35.2 | 15.6 | 30.1 | 204.2 | 0.047 | 4.55 | 4.53 | 420.8 | 170
16.1494 | 3899 | 250 | 150.9 | 115.1 | 35.1 | 16 | 30.1 | 204 | 0.047 | 4.53 | 4.53 | 420.3 | 170.2
16.1577 | 3899 | 251.2 | 150.8 | 115.1 | 35.1 | 15.9 | 30.1 | 204.2 | 0.044 | 4.54 | 4.5 | 420.6 | 169.9
16.166 | 3894 | 250.3 | 150.9 | 115.1 | 35.1 | 15.5 | 30.1 | 202.6 | 0.05 | 4.48 | 4.48 | 421.4 | 170.5
16.1744 | 3900 | 249.6 | 150.9 | 115 | 35.1 | 15.2 | 30.1 | 202.6 | 0.047 | 4.52 | 4.5 | 419 | 170
16.1827 | 3901 | 250 | 150.8 | 115.1 | 34.9 | 15 | 30.1 | 204.2 | 0.049 | 4.48 | 4.48 | 419.9 | 170.2
16.191 | 3901 | 251.1 | 150.9 | 115.1 | 34.9 | 15.1 | 30.1 | 204.2 | 0.046 | 4.53 | 4.52 | 421.9 | 170
16.1994 | 3897 | 250 | 150.9 | 115.1 | 35.2 | 15.8 | 30.1 | 203.7 | 0.044 | 4.47 | 4.48 | 420 | 170.7
16.2077 | 3897 | 250.6 | 150.9 | 115.1 | 35.3 | 16 | 30.1 | 205.1 | 0.046 | 4.51 | 4.54 | 421.1 | 169.2
16.216 | 3900 | 249.5 | 150.9 | 115.1 | 35.2 | 15.8 | 30.1 | 202.7 | 0.048 | 4.47 | 4.52 | 419.3 | 169.7
16.2244 | 3900 | 250.5 | 150.8 | 115 | 35.2 | 15.3 | 30.1 | 203 | 0.053 | 4.52 | 4.49 | 420.3 | 169.7
16.2327 | 3900 | 249.6 | 150.9 | 115.2 | 35 | 15.1 | 30.1 | 204.7 | 0.052 | 4.52 | 4.51 | 418.8 | 169.9
16.241 | 3900 | 250.7 | 150.9 | 115 | 35 | 15 | 30.2 | 204.5 | 0.055 | 4.49 | 4.48 | 417.3 | 169.4
16.2493 | 3900 | 249.5 | 150.9 | 115.2 | 35 | 15.4 | 30 | 205.1 | 0.052 | 4.53 | 4.46 | 421.1 | 169.7
16.2577 | 3899 | 250.2 | 150.9 | 115.2 | 35.1 | 16 | 30 | 205.5 | 0.048 | 4.51 | 4.53 | 421.2 | 169.7
16.266 | 3900 | 249.6 | 150.9 | 115 | 35.2 | 16 | 30.1 | 201.4 | 0.049 | 4.5 | 4.49 | 418.2 | 170.2
16.2743 | 3896 | 249.6 | 150.9 | 115.2 | 35.1 | 15.5 | 30 | 204.6 | 0.052 | 4.48 | 4.5 | 420 | 169.5
16.2827 | 3898 | 249.6 | 151 | 115.1 | 35.1 | 15.2 | 30.1 | 204.2 | 0.056 | 4.5 | 4.47 | 420.8 | 170.2
16.291 | 3904 | 250.5 | 150.9 | 115.2 | 35.1 | 15 | 30.1 | 203.3 | 0.051 | 4.48 | 4.48 | 419.5 | 169.8
16.2993 | 3898 | 249.6 | 151 | 115.1 | 35.1 | 15.1 | 30.1 | 204.1 | 0.052 | 4.48 | 4.49 | 420.6 | 170.4
16.3077 | 3897 | 250.2 | 151.1 | 115.1 | 35.1 | 15.9 | 30.1 | 203.9 | 0.046 | 4.51 | 4.51 | 421.7 | 170.3
16.316 | 3902 | 249.1 | 151 | 115.2 | 35.2 | 16 | 30.2 | 203.8 | 0.047 | 4.46 | 4.51 | 420.4 | 170
16.3243 | 3901 | 250.3 | 150.8 | 115.1 | 35.1 | 15.7 | 30.1 | 205.1 | 0.048 | 4.47 | 4.5 | 420.7 | 169.7
16.3327 | 3901 | 251.1 | 150.9 | 115.2 | 35 | 15.3 | 30.1 | 205.1 | 0.045 | 4.53 | 4.51 | 419.2 | 169.9
16.341 | 3900 | 250.4 | 150.8 | 115.1 | 35.1 | 15.1 | 30.1 | 205 | 0.051 | 4.55 | 4.54 | 420.3 | 169.9
16.3493 | 3901 | 250.6 | 150.8 | 115.2 | 35.1 | 15.1 | 30 | 204.4 | 0.054 | 4.51 | 4.49 | 417.6 | 169.7
16.3577 | 3898 | 250.5 | 150.9 | 115.2 | 35.1 | 15 | 30.1 | 204.8 | 0.052 | 4.53 | 4.52 | 421 | 169.8
16.366 | 3895 | 250.5 | 150.9 | 115.1 | 35.2 | 15.8 | 30.1 | 204 | 0.05 | 4.44 | 4.48 | 419.2 | 170.2
16.3743 | 3902 | 250.2 | 150.9 | 115 | 35.2 | 16 | 30.1 | 204.2 | 0.047 | 4.5 | 4.51 | 420.8 | 170
16.3827 | 3897 | 249.4 | 150.9 | 115.1 | 35.2 | 15.9 | 30.1 | 204.1 | 0.051 | 4.49 | 4.48 | 419.5 | 170.3
16.391 | 3898 | 249.7 | 150.9 | 115.1 | 35.1 | 15.4 | 30.1 | 203.5 | 0.053 | 4.5 | 4.49 | 420.3 | 170
16.3993 | 3902 | 250 | 150.9 | 115.1 | 35 | 15.1 | 30.1 | 202 | 0.051 | 4.47 | 4.48 | 420 | 169.8
16.4077 | 3900 | 249.5 | 151 | 115.1 | 35 | 15 | 30.1 | 203.5 | 0.052 | 4.44 | 4.48 | 419.9 | 169.8
16.416 | 3902 | 249.8 | 151 | 115.1 | 35.1 | 15.3 | 30.1 | 203 | 0.046 | 4.5 | 4.51 | 420.2 | 170.9
16.4243 | 3900 | 249.9 | 150.9 | 115.1 | 35.1 | 15.9 | 30.1 | 203.2 | 0.048 | 4.47 | 4.49 | 420.8 | 170.1
16.4327 | 3903 | 250.5 | 150.9 | 115 | 35.2 | 16 | 30.1 | 203.1 | 0.043 | 4.54 | 4.54 | 420.8 | 169.7
16.441 | 3902 | 248.8 | 150.9 | 115.2 | 35.2 | 15.6 | 30.2 | 203.1 | 0.051 | 4.49 | 4.47 | 420.9 | 170.2
16.4493 | 3903 | 250.6 | 150.9 | 115.1 | 35.1 | 15.2 | 30.1 | 204 | 0.049 | 4.52 | 4.51 | 420.7 | 169.7
16.4577 | 3904 | 249.6 | 150.9 | 115.1 | 35 | 15 | 30.1 | 204.2 | 0.05 | 4.47 | 4.49 | 420.5 | 170.2
16.466 | 3901 | 250.5 | 150.9 | 115.1 | 35 | 15 | 30.2 | 202.5 | 0.055 | 4.53 | 4.51 | 418.9 | 170.3
16.4743 | 3901 | 249.4 | 150.8 | 115.1 | 35.1 | 15.8 | 30.1 | 202.5 | 0.048 | 4.49 | 4.48 | 418.2 | 169.9
16.4827 | 3901 | 250.4 | 150.9 | 115.1 | 35.2 | 16 | 30.1 | 204.1 | 0.04 | 4.52 | 4.55 | 418.9 | 169.9
16.491 | 3897 | 249.9 | 150.9 | 115 | 35.2 | 15.7 | 30.1 | 203.1 | 0.048 | 4.5 | 4.51 | 421.4 | 169.7
16.4993 | 3897 | 250.5 | 150.8 | 115.1 | 35.2 | 15.3 | 30.1 | 204.7 | 0.052 | 4.47 | 4.52 | 419.5 | 170.1
16.5077 | 3904 | 250 | 150.8 | 115.1 | 34.9 | 15 | 29.9 | 202.9 | 0.053 | 4.51 | 4.49 | 420.8 | 170.4
16.516 | 3905 | 249 | 150.9 | 115.1 | 35.1 | 15 | 30 | 204 | 0.053 | 4.47 | 4.48 | 421.4 | 169.9
16.5243 | 3903 | 249.8 | 150.9 | 115 | 35.1 | 15.8 | 30 | 203.9 | 0.045 | 4.51 | 4.52 | 420.2 | 169.8
16.5327 | 3903 | 249.9 | 151 | 115.1 | 35.2 | 16 | 30.1 | 201.7 | 0.045 | 4.48 | 4.52 | 419 | 170.6
16.541 | 3903 | 249.9 | 151 | 115.1 | 35.2 | 15.7 | 30.1 | 203.9 | 0.05 | 4.53 | 4.53 | 421.4 | 170
16.5493 | 3902 | 250 | 151.1 | 115.1 | 35.2 | 15.3 | 30.1 | 203.8 | 0.052 | 4.48 | 4.47 | 420 | 170.2
16.5577 | 3900 | 250.4 | 150.9 | 115.1 | 35 | 15.1 | 29.9 | 204.2 | 0.052 | 4.5 | 4.48 | 421.6 | 170.5
16.566 | 3898 | 250.1 | 150.9 | 115.1 | 35 | 15 | 30.2 | 202.3 | 0.059 | 4.52 | 4.51 | 420.1 | 170.3
16.5743 | 3899 | 250.6 | 150.9 | 115.1 | 35.1 | 15.7 | 30.2 | 203.5 | 0.054 | 4.48 | 4.53 | 419.9 | 171.2
16.5827 | 3896 | 249.8 | 150.9 | 115.1 | 35.1 | 16 | 30.2 | 202.9 | 0.048 | 4.56 | 4.52 | 418.7 | 170.3
16.591 | 3900 | 250.6 | 150.8 | 115.1 | 35.1 | 15.8 | 30.1 | 203.9 | 0.049 | 4.5 | 4.49 | 420.7 | 170.1
16.5993 | 3900 | 250.1 | 150.9 | 115.1 | 35.1 | 15.4 | 30.1 | 203.9 | 0.053 | 4.51 | 4.48 | 422.2 | 170.2
16.6077 | 3901 | 249.4 | 150.8 | 115.1 | 35.1 | 15.1 | 30.1 | 202.5 | 0.053 | 4.5 | 4.45 | 420.5 | 170.2
16.616 | 3902 | 249.9 | 150.8 | 114.9 | 35 | 15 | 30.1 | 204.4 | 0.052 | 4.52 | 4.52 | 417.6 | 169.9
16.6243 | 3903 | 250 | 150.9 | 115.2 | 35.1 | 15.5 | 30.1 | 204.1 | 0.05 | 4.47 | 4.5 | 420.1 | 169.5
16.6327 | 3904 | 249.7 | 151.1 | 115.1 | 35.2 | 16 | 30.2 | 203.8 | 0.043 | 4.5 | 4.51 | 421.5 | 170
16.641 | 3902 | 250.3 | 150.9 | 115 | 35.2 | 15.9 | 30.2 | 204.2 | 0.045 | 4.5 | 4.52 | 417.7 | 170.3
16.6493 | 3903 | 248.8 | 150.9 | 115.1 | 35.2 | 15.5 | 30.2 | 204 | 0.05 | 4.49 | 4.5 | 419.7 | 169.9
16.6577 | 3899 | 250.5 | 150.9 | 115.1 | 35.1 | 15.2 | 30.1 | 204.5 | 0.052 | 4.49 | 4.48 | 421.5 | 169.3
16.666 | 3896 | 250.2 | 150.8 | 114.9 | 34.9 | 15.1 | 29.9 | 202.1 | 0.05 | 4.47 | 4.5 | 421.2 | 170.1
16.6743 | 3900 | 249.8 | 150.8 | 115.2 | 34.9 | 15 | 30.1 | 203.9 | 0.051 | 4.53 | 4.53 | 421.4 | 169.9
16.6827 | 3904 | 248.8 | 150.8 | 115.1 | 35 | 15.6 | 30.2 | 202.4 | 0.047 | 4.5 | 4.48 | 420.3 | 170.2
16.691 | 3900 | 249.4 | 150.9 | 115.1 | 35.2 | 16 | 30.2 | 203.5 | 0.048 | 4.5 | 4.51 | 421.5 | 169.5
16.6993 | 3899 | 250.2 | 150.9 | 115 | 35.2 | 15.8 | 30 | 202.4 | 0.046 | 4.48 | 4.51 | 417.4 | 170.7
16.7077 | 3901 | 249.2 | 150.9 | 115.1 | 35.2 | 15.4 | 30.1 | 203.9 | 0.05 | 4.48 | 4.47 | 417.7 | 170.4
16.716 | 3895 | 250.1 | 150.9 | 115.1 | 35.2 | 15.3 | 30.1 | 201.7 | 0.055 | 4.53 | 4.48 | 420.8 | 170.5
16.7243 | 3899 | 249.4 | 151 | 115.1 | 35.1 | 15.1 | 30.1 | 204.3 | 0.058 | 4.46 | 4.49 | 421.4 | 169.7
16.7327 | 3900 | 250.6 | 150.9 | 115.1 | 34.9 | 15 | 30.1 | 204.1 | 0.051 | 4.52 | 4.51 | 417.8 | 170.2
16.741 | 3903 | 249.6 | 150.9 | 115.2 | 35 | 15.6 | 30.1 | 204 | 0.05 | 4.46 | 4.5 | 421.3 | 170.4
16.7493 | 3900 | 250.5 | 150.8 | 115.1 | 35.2 | 16 | 30.1 | 203 | 0.043 | 4.51 | 4.51 | 421 | 170
16.7577 | 3900 | 248.9 | 150.9 | 115.1 | 35.2 | 15.9 | 30.2 | 203.3 | 0.051 | 4.49 | 4.46 | 421.6 | 170.5
16.766 | 3902 | 249.2 | 150.9 | 115.1 | 35.3 | 15.4 | 30.2 | 204 | 0.052 | 4.52 | 4.52 | 421.1 | 169.9
16.7743 | 3903 | 249.8 | 150.8 | 115 | 35.1 | 15.1 | 30.1 | 203.9 | 0.052 | 4.51 | 4.53 | 421.9 | 169.6
16.7827 | 3901 | 250 | 150.9 | 115.1 | 35.1 | 15 | 30.1 | 204.6 | 0.054 | 4.47 | 4.48 | 420.1 | 169.1
16.791 | 3897 | 250.4 | 150.9 | 115.1 | 35.1 | 15.1 | 30.1 | 205.9 | 0.05 | 4.5 | 4.46 | 421.2 | 170.1
16.7993 | 3905 | 249.4 | 150.8 | 115.1 | 34.9 | 15.9 | 30.1 | 204.1 | 0.045 | 4.52 | 4.53 | 418.5 | 169.1
16.8077 | 3896 | 251.4 | 150.9 | 115.1 | 35.1 | 16.1 | 30.1 | 204.1 | 0.048 | 4.51 | 4.53 | 421.2 | 169.8
16.816 | 3899 | 250.3 | 150.9 | 115.1 | 35.2 | 15.7 | 30.1 | 203.8 | 0.046 | 4.49 | 4.51 | 421.4 | 170.8
16.8243 | 3895 | 251 | 151 | 115.3 | 35.2 | 15.3 | 30.1 | 202.2 | 0.054 | 4.46 | 4.5 | 420.3 | 170.2
16.8327 | 3898 | 249.7 | 151 | 115 | 35.2 | 15.1 | 30 | 204.5 | 0.051 | 4.49 | 4.49 | 421.5 | 169.7
16.841 | 3899 | 249.6 | 150.9 | 115.1 | 34.9 | 15 | 30.1 | 203.9 | 0.053 | 4.5 | 4.48 | 418.6 | 170
16.8493 | 3897 | 250.7 | 150.7 | 115.1 | 34.9 | 15.6 | 30 | 204.5 | 0.051 | 4.5 | 4.53 | 418.1 | 170.2
16.8577 | 3897 | 249.7 | 150.8 | 115.2 | 35.1 | 16 | 30.2 | 204.1 | 0.045 | 4.48 | 4.49 | 419.5 | 169.9
16.866 | 3899 | 249.9 | 150.9 | 115.1 | 35.2 | 15.8 | 30.2 | 203.5 | 0.05 | 4.51 | 4.49 | 419.7 | 169.8
16.8743 | 3898 | 249.7 | 151 | 115.1 | 35.2 | 15.5 | 30.2 | 201 | 0.052 | 4.49 | 4.48 | 418.6 | 169.9
16.8827 | 3899 | 250.4 | 150.9 | 115.1 | 35.1 | 15.3 | 30.1 | 203.5 | 0.057 | 4.49 | 4.49 | 420.1 | 169.5
16.891 | 3904 | 249.4 | 151 | 115.1 | 35 | 15 | 30.1 | 205.3 | 0.051 | 4.51 | 4.49 | 420.2 | 170
16.8993 | 3900 | 250 | 150.9 | 115.1 | 35.1 | 15.1 | 30.2 | 204.1 | 0.05 | 4.51 | 4.5 | 419.9 | 170.1
16.9077 | 3904 | 249.7 | 150.9 | 115.1 | 35.1 | 15.9 | 30.1 | 201.6 | 0.044 | 4.51 | 4.5 | 418.3 | 169.8
16.916 | 3902 | 250 | 150.9 | 115.2 | 35.2 | 16 | 30.1 | 203.6 | 0.047 | 4.49 | 4.53 | 420 | 170.5
16.9243 | 3904 | 250.1 | 150.8 | 115.2 | 35.2 | 15.6 | 30 | 203.9 | 0.045 | 4.5 | 4.53 | 419.5 | 169.8
16.9327 | 3902 | 249.4 | 150.9 | 115.2 | 35.1 | 15.3 | 30.1 | 203.9 | 0.049 | 4.45 | 4.48 | 418.4 | 169.8
16.941 | 3902 | 250.1 | 150.9 | 115.1 | 35.1 | 15 | 30.2 | 205.1 | 0.049 | 4.54 | 4.52 | 420.6 | 170.4
16.9493 | 3900 | 249.7 | 150.8 | 115.1 | 34.9 | 15 | 30.1 | 201.7 | 0.054 | 4.49 | 4.48 | 420.6 | 169.8
16.9577 | 3902 | 250.1 | 150.9 | 115.1 | 35.1 | 15.8 | 30.2 | 202.6 | 0.05 | 4.53 | 4.5 | 421.1 | 169.9
16.966 | 3898 | 251.1 | 150.9 | 115.1 | 35.2 | 16 | 30.2 | 203.3 | 0.046 | 4.52 | 4.51 | 422.7 | 169.8
16.9743 | 3900 | 249.9 | 150.9 | 115.1 | 35.2 | 15.8 | 30.2 | 203.7 | 0.048 | 4.51 | 4.52 | 420.7 | 170.5
16.9827 | 3900 | 250.2 | 151 | 115.1 | 35.1 | 15.4 | 30.1 | 203.8 | 0.05 | 4.5 | 4.51 | 420.1 | 169.9
16.991 | 3896 | 249 | 150.9 | 115.1 | 35.2 | 15.2 | 30.1 | 204.6 | 0.058 | 4.46 | 4.49 | 420.8 | 169.2
16.9993 | 3903 | 250.8 | 151 | 115.1 | 34.9 | 15 | 29.9 | 204.8 | 0.054 | 4.49 | 4.51 | 420 | 170.1
17.0077 | 3903 | 249.6 | 151 | 115.1 | 35 | 15.1 | 30.1 | 204.3 | 0.052 | 4.5 | 4.47 | 420.3 | 170.2
17.016 | 3899 | 251 | 150.9 | 115.1 | 35.1 | 15.9 | 30 | 203.8 | 0.047 | 4.49 | 4.51 | 417 | 169.7
17.0243 | 3901 | 250.4 | 150.8 | 115.1 | 35.1 | 16.1 | 30 | 204.1 | 0.051 | 4.53 | 4.49 | 420.6 | 169.6
17.0327 | 3900 | 249.5 | 150.8 | 115.1 | 35.2 | 15.6 | 30.1 | 204.1 | 0.051 | 4.49 | 4.5 | 420.7 | 169.8
17.041 | 3899 | 250.6 | 150.8 | 115.2 | 35.1 | 15.3 | 30.1 | 203.4 | 0.054 | 4.54 | 4.54 | 417.7 | 169.7
17.0493 | 3899 | 250.1 | 150.9 | 115.1 | 35.1 | 15.1 | 30.1 | 205.7 | 0.054 | 4.48 | 4.49 | 420.1 | 170.1
17.0577 | 3899 | 250.3 | 150.9 | 115 | 35 | 14.9 | 30.1 | 204.7 | 0.057 | 4.5 | 4.49 | 422.2 | 170.4
17.066 | 3904 | 249.4 | 150.9 | 115.1 | 35.1 | 15.8 | 30.1 | 204.2 | 0.05 | 4.52 | 4.48 | 420 | 169.9
17.0743 | 3898 | 251.1 | 151 | 115.1 | 35.1 | 16 | 30.2 | 203.8 | 0.048 | 4.54 | 4.53 | 420.5 | 170.6
17.0827 | 3904 | 250.2 | 150.9 | 115.1 | 35.2 | 15.8 | 30.1 | 203.5 | 0.045 | 4.54 | 4.53 | 422.2 | 169.8
17.091 | 3896 | 250.6 | 150.9 | 115.1 | 35.1 | 15.3 | 30.1 | 201.8 | 0.05 | 4.5 | 4.53 | 420.4 | 170.6
17.0993 | 3898 | 250 | 150.9 | 115.1 | 35.1 | 15 | 30.1 | 204.5 | 0.056 | 4.48 | 4.48 | 419.1 | 170
17.1076 | 3899 | 250.1 | 151 | 115.2 | 35 | 14.9 | 30.1 | 203.4 | 0.055 | 4.47 | 4.51 | 417.6 | 170.8
17.116 | 3896 | 250.6 | 150.8 | 115.1 | 35.1 | 15.8 | 30 | 202.5 | 0.049 | 4.53 | 4.51 | 418.6 | 170.4
17.1243 | 3901 | 250.2 | 150.8 | 115.1 | 35.1 | 16.1 | 30 | 203 | 0.044 | 4.5 | 4.51 | 418.2 | 169.8
17.1326 | 3898 | 250.2 | 150.8 | 115.1 | 35.2 | 15.7 | 30.1 | 204.5 | 0.047 | 4.5 | 4.51 | 417.5 | 169.6
17.141 | 3904 | 248.6 | 150.9 | 115.1 | 35.1 | 15.3 | 30.1 | 203.6 | 0.051 | 4.45 | 4.46 | 420.8 | 170.3
17.1493 | 3900 | 249 | 150.9 | 115.1 | 35.1 | 15.1 | 30.1 | 203.1 | 0.053 | 4.45 | 4.49 | 416.3 | 169.4
17.1576 | 3898 | 250.4 | 151 | 115.1 | 34.9 | 15 | 30.1 | 203.9 | 0.051 | 4.54 | 4.55 | 415.7 | 169.7
17.166 | 3905 | 249.2 | 150.9 | 115.3 | 35.1 | 15.7 | 30 | 203.4 | 0.047 | 4.51 | 4.51 | 418.6 | 169.9
17.1743 | 3898 | 251.5 | 150.8 | 114.9 | 35.1 | 16 | 30 | 204 | 0.045 | 4.51 | 4.5 | 418.1 | 170
17.1826 | 3900 | 249.2 | 150.8 | 115.2 | 35.2 | 15.8 | 30.1 | 204 | 0.049 | 4.5 | 4.47 | 418.3 | 169.5
17.191 | 3898 | 250.3 | 150.8 | 115.1 | 35.2 | 15.4 | 30.1 | 205.1 | 0.052 | 4.51 | 4.55 | 421.8 | 169.8
17.1993 | 3902 | 249 | 150.8 | 115 | 35.1 | 15.2 | 30.1 | 202.5 | 0.052 | 4.51 | 4.48 | 419.1 | 170.1
17.2076 | 3903 | 249.7 | 150.9 | 115.1 | 35.1 | 15.1 | 30.1 | 203.6 | 0.057 | 4.5 | 4.5 | 420.1 | 170
17.216 | 3900 | 250.3 | 150.9 | 115.1 | 35.1 | 15 | 30.1 | 203.6 | 0.051 | 4.51 | 4.51 | 421.7 | 170.4
17.2243 | 3900 | 249.6 | 151 | 115.2 | 35.1 | 15.8 | 30.1 | 205.1 | 0.048 | 4.49 | 4.48 | 421.1 | 169.9
17.2326 | 3902 | 250.3 | 150.9 | 115.1 | 35 | 16.1 | 30.1 | 203.5 | 0.047 | 4.53 | 4.52 | 421.6 | 169.9
17.241 | 3899 | 249.7 | 151 | 115.1 | 35.2 | 15.8 | 30.2 | 204.7 | 0.052 | 4.44 | 4.48 | 422 | 170.5
17.2493 | 3898 | 250.9 | 150.9 | 115.1 | 34.9 | 15.3 | 30.1 | 204.3 | 0.05 | 4.51 | 4.52 | 421.8 | 169.9
17.2576 | 3901 | 249.8 | 151 | 115.1 | 35.1 | 15.2 | 30.1 | 205.5 | 0.051 | 4.49 | 4.49 | 421.9 | 169.8
17.266 | 3896 | 250.7 | 150.9 | 115.1 | 35.1 | 15.1 | 30.1 | 204.7 | 0.051 | 4.53 | 4.53 | 421 | 170
17.2743 | 3900 | 250.2 | 150.9 | 115.1 | 35.1 | 15 | 30.1 | 205.7 | 0.05 | 4.48 | 4.5 | 421.8 | 169.8
17.2826 | 3897 | 250.7 | 150.7 | 115 | 35.1 | 15.9 | 29.9 | 203.8 | 0.047 | 4.49 | 4.5 | 422.7 | 170.4
17.291 | 3901 | 250.1 | 150.9 | 115.1 | 35.2 | 16.1 | 30.2 | 205.2 | 0.043 | 4.55 | 4.53 | 419.6 | 170.7
17.2993 | 3902 | 250.2 | 150.9 | 115.2 | 35.2 | 15.8 | 30.1 | 200.1 | 0.049 | 4.51 | 4.5 | 417.5 | 170.6
17.3076 | 3899 | 250.5 | 151 | 115.1 | 35.1 | 15.3 | 30.1 | 204.9 | 0.052 | 4.53 | 4.52 | 419.5 | 169.9
17.316 | 3901 | 250.2 | 150.9 | 115.1 | 34.9 | 15 | 30.1 | 204.4 | 0.054 | 4.47 | 4.49 | 420.9 | 170.1
17.3243 | 3899 | 249.9 | 151.1 | 115.2 | 35.1 | 15 | 30.2 | 204.4 | 0.052 | 4.52 | 4.48 | 420 | 170
17.3326 | 3897 | 249.7 | 151.1 | 115.1 | 35.1 | 15.8 | 30.2 | 204.4 | 0.049 | 4.49 | 4.5 | 420.1 | 170.2
17.341 | 3902 | 250.1 | 150.9 | 115.2 | 35.3 | 16 | 30.2 | 204.2 | 0.048 | 4.51 | 4.49 | 421.9 | 170.2
17.3493 | 3901 | 249.7 | 150.9 | 115.2 | 35.2 | 15.8 | 30.2 | 202.1 | 0.049 | 4.49 | 4.48 | 419.9 | 170.5
17.3576 | 3898 | 250 | 150.7 | 115.1 | 34.9 | 15.4 | 30.1 | 204.3 | 0.057 | 4.5 | 4.51 | 421.4 | 169.6
17.366 | 3897 | 251.2 | 150.9 | 115.1 | 35.1 | 15.2 | 30.1 | 204.7 | 0.054 | 4.51 | 4.52 | 422.7 | 169.4
17.3743 | 3901 | 249.9 | 150.9 | 115.1 | 35 | 15 | 30.1 | 203 | 0.055 | 4.46 | 4.49 | 419.9 | 169.9
17.3826 | 3900 | 249.9 | 150.9 | 115.1 | 35 | 15.2 | 30.2 | 206 | 0.05 | 4.5 | 4.49 | 421.4 | 169.8
17.391 | 3903 | 250 | 150.9 | 115.1 | 35.1 | 16 | 30.1 | 204.5 | 0.048 | 4.49 | 4.49 | 421.5 | 170.4
17.3993 | 3898 | 250.1 | 150.9 | 115.1 | 35.2 | 16.1 | 30.1 | 204.7 | 0.046 | 4.52 | 4.49 | 421.8 | 169.7
17.4076 | 3900 | 250.3 | 151.1 | 115.1 | 35.2 | 15.6 | 30.1 | 205.3 | 0.047 | 4.49 | 4.5 | 420 | 169.4
17.416 | 3901 | 249.9 | 150.9 | 115.1 | 35.2 | 15.2 | 30.1 | 202.6 | 0.054 | 4.49 | 4.5 | 419.9 | 170.2
17.4243 | 3900 | 250.6 | 150.9 | 115.2 | 35.1 | 15.1 | 30.1 | 202.8 | 0.048 | 4.51 | 4.53 | 420.3 | 170.5
17.4326 | 3902 | 249.5 | 150.8 | 115.1 | 34.9 | 15 | 30.1 | 204.4 | 0.056 | 4.47 | 4.49 | 420.3 | 170
17.441 | 3901 | 250.8 | 150.8 | 115.1 | 34.9 | 15.9 | 30.1 | 203.1 | 0.046 | 4.54 | 4.5 | 417.6 | 170.3
17.4493 | 3897 | 249.9 | 150.8 | 115.1 | 35.1 | 16.1 | 30.1 | 202.7 | 0.05 | 4.5 | 4.49 | 420.6 | 169.9
17.4576 | 3898 | 249.8 | 150.8 | 115.1 | 35.1 | 15.6 | 30 | 204.5 | 0.053 | 4.52 | 4.51 | 422.1 | 169.9
17.466 | 3900 | 250 | 150.9 | 115.1 | 35.2 | 15.2 | 30.1 | 203.2 | 0.053 | 4.49 | 4.48 | 418.4 | 170.3
17.4743 | 3901 | 250.1 | 150.9 | 115.1 | 35.1 | 15 | 30.1 | 204.3 | 0.052 | 4.49 | 4.5 | 421.2 | 169.9
17.4826 | 3903 | 250.1 | 150.9 | 114.9 | 35 | 15 | 30.1 | 205.1 | 0.052 | 4.52 | 4.49 | 421.6 | 170.1
17.491 | 3899 | 250.3 | 150.9 | 115.2 | 35.2 | 15.8 | 30.1 | 205.3 | 0.046 | 4.5 | 4.49 | 420 | 169.1
17.4993 | 3900 | 249.1 | 150.9 | 115.1 | 35.2 | 16 | 30.1 | 204.3 | 0.046 | 4.52 | 4.49 | 421.2 | 170
17.5076 | 3898 | 250.3 | 151.1 | 115.2 | 35.2 | 15.8 | 30.1 | 204.4 | 0.051 | 4.46 | 4.48 | 421.2 | 169.7
17.516 | 3899 | 250.6 | 150.9 | 115 | 34.9 | 15.3 | 30 | 203.9 | 0.051 | 4.49 | 4.52 | 420.8 | 169.6
17.5243 | 3898 | 250 | 151 | 115.2 | 34.9 | 15.1 | 30.1 | 202.5 | 0.051 | 4.47 | 4.47 | 421.1 | 169.8
17.5326 | 3900 | 249.9 | 150.9 | 115.1 | 35.1 | 15 | 30.1 | 203.9 | 0.056 | 4.52 | 4.51 | 420.8 | 169.7
17.541 | 3896 | 250.2 | 150.9 | 115.1 | 35.3 | 15.7 | 30.1 | 202.5 | 0.049 | 4.47 | 4.49 | 421.6 | 170.6
17.5493 | 3901 | 250.5 | 150.8 | 115.1 | 35.3 | 16 | 30.1 | 203.5 | 0.047 | 4.48 | 4.54 | 421.6 | 169.9
17.5576 | 3901 | 250.3 | 150.9 | 115.1 | 35.3 | 15.8 | 30.2 | 204.2 | 0.044 | 4.53 | 4.51 | 420.4 | 170.1
17.566 | 3898 | 250.9 | 150.9 | 115.1 | 35.1 | 15.4 | 30.1 | 203.2 | 0.049 | 4.49 | 4.5 | 421.6 | 170.3
17.5743 | 3898 | 250.8 | 150.8 | 115.1 | 34.9 | 15.2 | 30.2 | 204.3 | 0.053 | 4.52 | 4.5 | 419.5 | 170.1
17.5826 | 3903 | 249.4 | 150.9 | 115.1 | 34.8 | 15.1 | 30.1 | 204.8 | 0.053 | 4.5 | 4.48 | 419.8 | 169.6
17.591 | 3901 | 249.7 | 150.9 | 114.9 | 34.9 | 15.3 | 30.1 | 202.9 | 0.051 | 4.52 | 4.49 | 421 | 169.8
17.5993 | 3900 | 250 | 150.9 | 115.1 | 35.1 | 15.9 | 30.1 | 205.1 | 0.05 | 4.49 | 4.51 | 421.4 | 169.6
17.6076 | 3903 | 250.1 | 151.1 | 115.1 | 35.2 | 16 | 30.1 | 203.6 | 0.041 | 4.54 | 4.5 | 419.9 | 169.8
17.616 | 3896 | 250 | 151 | 115.1 | 35.3 | 15.6 | 30.2 | 204.7 | 0.048 | 4.46 | 4.45 | 421.6 | 169.9
17.6243 | 3901 | 249.5 | 150.9 | 115.1 | 35.2 | 15.3 | 30.1 | 204.6 | 0.049 | 4.47 | 4.52 | 422 | 170
17.6326 | 3900 | 249.9 | 150.9 | 115.1 | 35.1 | 15.2 | 30.1 | 204.9 | 0.048 | 4.49 | 4.51 | 420.6 | 169.9
17.641 | 3903 | 250.2 | 150.8 | 115.1 | 34.9 | 15.1 | 30 | 203 | 0.05 | 4.46 | 4.53 | 420.6 | 170.2
17.6493 | 3896 | 250.4 | 150.9 | 115.2 | 34.9 | 15.1 | 30.2 | 202.4 | 0.046 | 4.48 | 4.49 | 420.7 | 170.7
17.6576 | 3899 | 250.7 | 150.9 | 115.1 | 35.1 | 16 | 30.2 | 204.6 | 0.043 | 4.44 | 4.49 | 420.4 | 170.2
17.666 | 3902 | 249.8 | 150.8 | 115.1 | 35.2 | 16.1 | 30.1 | 203.2 | 0.041 | 4.55 | 4.49 | 422.4 | 170.2
17.6743 | 3900 | 249.7 | 151 | 115.1 | 35.3 | 15.6 | 30.1 | 202.8 | 0.051 | 4.49 | 4.46 | 421 | 170.4
17.6826 | 3905 | 249.4 | 150.9 | 115.1 | 35.2 | 15.3 | 30.1 | 204.3 | 0.056 | 4.52 | 4.54 | 422.4 | 170.3
17.691 | 3900 | 250.4 | 150.8 | 115.1 | 35.2 | 15.1 | 30 | 203.3 | 0.053 | 4.5 | 4.47 | 418.7 | 170.5
17.6993 | 3899 | 250.6 | 150.9 | 115.1 | 35.1 | 15 | 30.1 | 205.1 | 0.055 | 4.52 | 4.5 | 420.4 | 169.7
17.7076 | 3897 | 250.4 | 150.8 | 115.1 | 34.9 | 15.4 | 30 | 205 | 0.048 | 4.48 | 4.5 | 420 | 169.5
17.716 | 3899 | 249.9 | 150.9 | 115.1 | 35.1 | 16 | 30.1 | 204.3 | 0.043 | 4.54 | 4.53 | 420.7 | 170.1
17.7243 | 3902 | 250.2 | 150.9 | 115.1 | 35.2 | 16 | 30.2 | 204.6 | 0.043 | 4.54 | 4.53 | 418.2 | 170.2
17.7326 | 3902 | 250 | 150.9 | 115.1 | 35.1 | 15.6 | 30.1 | 203.6 | 0.055 | 4.5 | 4.49 | 419.9 | 169.9
17.741 | 3897 | 249.9 | 151.1 | 115.3 | 35.1 | 15.2 | 30.1 | 201.8 | 0.054 | 4.49 | 4.45 | 422.8 | 169.9
17.7493 | 3903 | 249.2 | 151 | 115.1 | 35.1 | 15 | 30.1 | 204.1 | 0.053 | 4.5 | 4.5 | 417.8 | 170
17.7576 | 3902 | 249.8 | 150.8 | 115.1 | 35 | 15.1 | 30 | 205.1 | 0.054 | 4.51 | 4.5 | 420.8 | 169.7
17.766 | 3901 | 250 | 150.8 | 115.1 | 35.1 | 15.9 | 30 | 204.6 | 0.044 | 4.49 | 4.51 | 420.3 | 170.1
17.7743 | 3898 | 249.9 | 150.9 | 115.1 | 35.2 | 16.1 | 30.1 | 204.1 | 0.047 | 4.51 | 4.54 | 421.4 | 170
17.7826 | 3903 | 249.7 | 150.8 | 115.1 | 35.3 | 15.7 | 30 | 204.6 | 0.049 | 4.49 | 4.5 | 422.2 | 170.1
17.791 | 3902 | 250.3 | 150.8 | 115.1 | 35.1 | 15.3 | 30.1 | 205 | 0.055 | 4.49 | 4.51 | 420.5 | 169.6
17.7993 | 3899 | 249.3 | 150.9 | 115.1 | 35 | 15.2 | 30.1 | 203.7 | 0.053 | 4.49 | 4.48 | 422.4 | 169.9
17.8076 | 3900 | 250.3 | 151 | 115.3 | 35 | 15 | 30.1 | 204.1 | 0.055 | 4.49 | 4.49 | 420.4 | 169.8
17.816 | 3902 | 249.6 | 151 | 115 | 35 | 15.3 | 30.1 | 202.9 | 0.053 | 4.52 | 4.51 | 421.5 | 170.3
17.8243 | 3898 | 250.5 | 150.9 | 115.1 | 35.1 | 16 | 30.1 | 205.2 | 0.05 | 4.52 | 4.52 | 422.7 | 170.1
17.8326 | 3898 | 250.2 | 151 | 115.1 | 35.2 | 16 | 30.1 | 203.6 | 0.045 | 4.55 | 4.53 | 417.9 | 170.2
17.841 | 3907 | 249.1 | 150.9 | 115.1 | 35.2 | 15.6 | 30.1 | 203.9 | 0.047 | 4.5 | 4.49 | 419.7 | 171
17.8493 | 3897 | 250.4 | 150.9 | 115.1 | 35.2 | 15.2 | 30.1 | 204.7 | 0.051 | 4.52 | 4.5 | 420 | 169.6
17.8576 | 3900 | 249.9 | 150.9 | 115.1 | 35.1 | 15 | 30.1 | 203.4 | 0.053 | 4.47 | 4.48 | 420.3 | 170.1
17.866 | 3903 | 250.1 | 150.8 | 115.1 | 34.9 | 15.1 | 30.1 | 203.8 | 0.048 | 4.49 | 4.53 | 420.3 | 170.4
17.8743 | 3901 | 250.4 | 150.9 | 115.1 | 34.9 | 15.9 | 30.1 | 204.5 | 0.042 | 4.53 | 4.51 | 419.4 | 169.5
17.8826 | 3900 | 250.6 | 150.9 | 115.1 | 35.1 | 16 | 30.1 | 203.7 | 0.046 | 4.49 | 4.49 | 420.2 | 169.7
17.891 | 3899 | 250.2 | 150.9 | 115.1 | 35.2 | 15.7 | 30 | 204.1 | 0.05 | 4.49 | 4.5 | 420.6 | 169.9
17.8993 | 3905 | 249.9 | 150.9 | 115.1 | 35.1 | 15.4 | 30.1 | 202.9 | 0.048 | 4.55 | 4.5 | 421.8 | 169.7
17.9076 | 3899 | 250.5 | 151.1 | 115.1 | 34.9 | 15.1 | 30 | 204.5 | 0.052 | 4.48 | 4.46 | 421.3 | 170.6
17.9159 | 3900 | 249.8 | 151 | 115.2 | 35.1 | 15 | 30.1 | 202.8 | 0.057 | 4.51 | 4.53 | 421.4 | 169.8
17.9243 | 3901 | 249.4 | 150.9 | 115 | 35.1 | 15.6 | 30.1 | 204.5 | 0.048 | 4.52 | 4.51 | 421.8 | 169.3
17.9326 | 3898 | 249.7 | 150.8 | 115.2 | 35.2 | 16 | 30.1 | 203.8 | 0.049 | 4.51 | 4.51 | 422.3 | 169.8
17.9409 | 3898 | 250.3 | 150.9 | 114.9 | 35.2 | 15.9 | 30.1 | 206.1 | 0.05 | 4.47 | 4.54 | 423 | 169.6
17.9493 | 3897 | 249 | 150.8 | 115.1 | 35.1 | 15.4 | 30.1 | 202.9 | 0.054 | 4.46 | 4.48 | 421.8 | 169.7
17.9576 | 3904 | 249.9 | 150.8 | 115.2 | 35 | 15.2 | 30.1 | 204.9 | 0.051 | 4.53 | 4.53 | 422 | 170.2
17.9659 | 3896 | 251.1 | 150.9 | 115.2 | 35 | 15.1 | 30.2 | 203.4 | 0.053 | 4.52 | 4.52 | 422.4 | 170.4
17.9743 | 3894 | 250.2 | 150.9 | 115.1 | 35 | 15 | 30.1 | 203.9 | 0.05 | 4.52 | 4.5 | 420.5 | 169.7
17.9826 | 3903 | 249.5 | 151.1 | 115.2 | 35.2 | 15.8 | 30.1 | 203.8 | 0.049 | 4.5 | 4.49 | 418.8 | 169.8
17.9909 | 3899 | 249.1 | 151 | 115.1 | 35.2 | 16 | 30.2 | 203 | 0.049 | 4.5 | 4.5 | 420.6 | 170.7
17.9993 | 3904 | 249.7 | 150.9 | 115.1 | 35.2 | 15.7 | 30.1 | 202.8 | 0.048 | 4.51 | 4.51 | 420.5 | 169.3
18.0076 | 3902 | 249.9 | 150.8 | 115.1 | 35.1 | 15.3 | 30.1 | 204.7 | 0.052 | 4.51 | 4.48 | 420.5 | 170.1
18.0159 | 3901 | 249.9 | 150.8 | 115.1 | 34.9 | 15.1 | 30.1 | 204.7 | 0.052 | 4.47 | 4.52 | 420.6 | 170
18.0243 | 3904 | 250 | 150.9 | 115.1 | 35.1 | 15 | 30.1 | 204.2 | 0.05 | 4.53 | 4.52 | 421.2 | 169.9
18.0326 | 3899 | 249.5 | 150.8 | 114.9 | 35.1 | 15.6 | 30 | 204.5 | 0.052 | 4.47 | 4.52 | 420 | 169.7
18.0409 | 3905 | 249.5 | 150.9 | 115.1 | 35.2 | 16 | 30.1 | 203.7 | 0.048 | 4.52 | 4.49 | 420.5 | 170.2
18.0493 | 3899 | 250.3 | 150.9 | 115 | 35.2 | 15.9 | 30.1 | 202.9 | 0.047 | 4.49 | 4.46 | 422.2 | 170.4
18.0576 | 3899 | 251.5 | 150.9 | 115.2 | 35.2 | 15.5 | 30.2 | 203.5 | 0.05 | 4.53 | 4.51 | 421.1 | 169.9
18.0659 | 3899 | 249.9 | 150.9 | 115.1 | 35 | 15.2 | 30.1 | 202.4 | 0.055 | 4.49 | 4.53 | 422 | 170.2
18.0743 | 3897 | 250.7 | 151.1 | 115.2 | 35 | 15.1 | 30.2 | 204.1 | 0.055 | 4.51 | 4.55 | 421.7 | 169.7
18.0826 | 3900 | 249.9 | 150.9 | 115.1 | 35 | 15.2 | 30.1 | 204.4 | 0.05 | 4.47 | 4.5 | 421 | 170.4
18.0909 | 3901 | 249.6 | 150.8 | 115.1 | 35.2 | 15.9 | 30 | 203.1 | 0.049 | 4.52 | 4.53 | 421 | 169.7
18.0993 | 3901 | 249.7 | 150.8 | 115.1 | 35.3 | 15.9 | 30.1 | 203.3 | 0.045 | 4.5 | 4.51 | 421.6 | 170.4
18.1076 | 3904 | 249.8 | 150.8 | 115.1 | 35.3 | 15.7 | 30.1 | 204.4 | 0.048 | 4.49 | 4.55 | 422.5 | 170.2
18.1159 | 3900 | 250.2 | 150.9 | 115.1 | 35.3 | 15.4 | 30.2 | 203.5 | 0.053 | 4.48 | 4.47 | 421.1 | 169.4
18.1243 | 3900 | 249.9 | 150.9 | 115.1 | 34.9 | 15.3 | 30.1 | 204.2 | 0.051 | 4.49 | 4.51 | 422.4 | 169.8
18.1326 | 3900 | 250.9 | 151 | 115.1 | 34.9 | 15.1 | 30.1 | 205.8 | 0.053 | 4.5 | 4.54 | 421.5 | 170.2
18.1409 | 3900 | 249.8 | 150.9 | 114.9 | 34.9 | 15 | 30 | 204.3 | 0.048 | 4.47 | 4.47 | 419.4 | 169.9
18.1493 | 3901 | 250.1 | 150.9 | 115.2 | 35.1 | 15.8 | 29.9 | 203.6 | 0.047 | 4.52 | 4.52 | 418 | 169.9
18.1576 | 3900 | 249.4 | 150.9 | 115.1 | 35.3 | 16 | 30.1 | 204.9 | 0.045 | 4.48 | 4.51 | 417.1 | 169.2
18.1659 | 3899 | 249.9 | 150.9 | 115.1 | 35.2 | 15.8 | 30.1 | 203.8 | 0.047 | 4.53 | 4.51 | 421.6 | 170
18.1743 | 3900 | 250 | 150.8 | 115.1 | 35.2 | 15.4 | 30.1 | 202.3 | 0.049 | 4.49 | 4.5 | 418 | 170.1
18.1826 | 3900 | 250.1 | 150.7 | 115 | 35.1 | 15.2 | 30 | 203.9 | 0.051 | 4.51 | 4.51 | 421.1 | 170.5
18.1909 | 3900 | 249.5 | 150.8 | 115.1 | 34.9 | 15 | 30.1 | 204 | 0.056 | 4.51 | 4.49 | 421.8 | 170.2
18.1993 | 3900 | 249.7 | 151 | 115.1 | 35 | 15.4 | 30.1 | 205.3 | 0.052 | 4.47 | 4.51 | 420.6 | 169.9
18.2076 | 3901 | 250.1 | 150.9 | 115.1 | 35.1 | 16 | 30.1 | 204.3 | 0.044 | 4.53 | 4.49 | 422 | 169.9
18.2159 | 3903 | 249.9 | 150.9 | 115.2 | 35.2 | 16.1 | 30.1 | 201.5 | 0.043 | 4.49 | 4.53 | 421.3 | 170.5
18.2243 | 3899 | 250 | 150.9 | 114.9 | 35.2 | 15.6 | 30.1 | 203.6 | 0.049 | 4.51 | 4.49 | 422.6 | 170
18.2326 | 3899 | 250.4 | 150.9 | 115 | 35.1 | 15.2 | 30.1 | 204.3 | 0.053 | 4.45 | 4.47 | 421.3 | 169.7
18.2409 | 3898 | 251.2 | 150.8 | 115.2 | 35.1 | 15.1 | 30.1 | 203.4 | 0.05 | 4.51 | 4.5 | 421.9 | 170.1
18.2493 | 3897 | 249.8 | 150.8 | 114.9 | 34.9 | 15.1 | 30.1 | 203.3 | 0.052 | 4.49 | 4.48 | 422 | 169.9
18.2576 | 3896 | 250.9 | 150.8 | 115.1 | 35.1 | 15.5 | 30.1 | 203.5 | 0.048 | 4.47 | 4.54 | 419.6 | 169.8
18.2659 | 3902 | 249.7 | 150.8 | 115 | 35.2 | 16 | 30.1 | 203.6 | 0.047 | 4.51 | 4.51 | 419.5 | 170.2
18.2743 | 3900 | 249.8 | 150.9 | 115.1 | 35.2 | 16 | 30.1 | 203.9 | 0.044 | 4.53 | 4.49 | 419.2 | 170.2
18.2826 | 3899 | 250.1 | 150.9 | 115.1 | 35.1 | 15.6 | 30.1 | 202.5 | 0.05 | 4.51 | 4.5 | 420.8 | 169.6
18.2909 | 3899 | 249.9 | 150.9 | 115.1 | 35 | 15.2 | 30.1 | 203.5 | 0.057 | 4.47 | 4.46 | 418.1 | 170.1
18.2993 | 3897 | 250 | 151 | 115.1 | 35 | 15.1 | 30.1 | 202.8 | 0.053 | 4.52 | 4.51 | 420.7 | 169.9
18.3076 | 3901 | 250.2 | 150.9 | 115 | 35 | 15.1 | 30.1 | 203.6 | 0.053 | 4.46 | 4.49 | 420.8 | 169.8
18.3159 | 3899 | 250.2 | 150.9 | 115.1 | 35.2 | 15.9 | 30.1 | 203.4 | 0.049 | 4.52 | 4.52 | 420.6 | 170
18.3243 | 3901 | 250.3 | 150.7 | 115.1 | 35.1 | 16 | 30.1 | 203.3 | 0.046 | 4.51 | 4.51 | 420.9 | 169.9
18.3326 | 3898 | 250.2 | 150.8 | 115.1 | 35.2 | 15.6 | 30.1 | 203 | 0.053 | 4.48 | 4.5 | 421.2 | 170.1
18.3409 | 3899 | 250.3 | 150.8 | 115 | 35.1 | 15.2 | 30.1 | 203.4 | 0.053 | 4.5 | 4.49 | 421.9 | 169.8
18.3493 | 3903 | 249.8 | 150.9 | 115.1 | 35 | 15 | 30.1 | 204.2 | 0.054 | 4.48 | 4.53 | 421.8 | 169.6
18.3576 | 3896 | 250.7 | 151.1 | 115.2 | 35.1 | 15.2 | 30.2 | 204.4 | 0.047 | 4.49 | 4.47 | 421 | 169.7
18.3659 | 3896 | 249.3 | 151.1 | 115.2 | 35.2 | 16 | 30.2 | 205.3 | 0.047 | 4.48 | 4.49 | 422.1 | 170.1
18.3743 | 3902 | 249.8 | 151 | 115.1 | 35.2 | 16 | 30.1 | 204.8 | 0.043 | 4.53 | 4.53 | 418.8 | 169.7
18.3826 | 3900 | 251 | 150.9 | 115.1 | 35.1 | 15.6 | 30.2 | 204.4 | 0.045 | 4.49 | 4.5 | 417.3 | 170.4
18.3909 | 3900 | 250.2 | 150.9 | 115.1 | 34.9 | 15.3 | 30.1 | 203.7 | 0.049 | 4.49 | 4.5 | 419.7 | 169.6
18.3993 | 3901 | 250.3 | 150.9 | 115.2 | 35.1 | 15.1 | 30.1 | 202.6 | 0.05 | 4.49 | 4.48 | 420.8 | 170.1
18.4076 | 3900 | 250.2 | 151 | 115.1 | 35.1 | 15 | 30.1 | 202.7 | 0.052 | 4.48 | 4.53 | 418.6 | 169.7
18.4159 | 3897 | 249.3 | 150.9 | 115.1 | 35.1 | 15.5 | 30.1 | 203.7 | 0.048 | 4.48 | 4.45 | 420.3 | 169.7
18.4243 | 3906 | 249.5 | 150.9 | 115.2 | 35.2 | 16 | 30.1 | 204.8 | 0.044 | 4.48 | 4.49 | 420.3 | 170.1
18.4326 | 3904 | 249 | 150.9 | 115.1 | 35.3 | 16 | 30.1 | 203.3 | 0.048 | 4.56 | 4.53 | 420.2 | 169.6
18.4409 | 3901 | 249.9 | 150.9 | 115.1 | 35.2 | 15.6 | 30.2 | 204.8 | 0.051 | 4.49 | 4.51 | 421.1 | 170.1
18.4493 | 3904 | 250.2 | 150.9 | 114.9 | 35 | 15.2 | 30.2 | 203.2 | 0.051 | 4.5 | 4.51 | 421.5 | 170.2
18.4576 | 3900 | 249.4 | 150.8 | 115.1 | 34.9 | 15.1 | 30.1 | 203 | 0.056 | 4.51 | 4.48 | 421.6 | 169.5
18.4659 | 3899 | 249.3 | 151 | 115.3 | 35.1 | 15.1 | 30.2 | 204 | 0.053 | 4.49 | 4.47 | 418.9 | 169.4
18.4743 | 3899 | 250.6 | 150.8 | 114.9 | 35.1 | 15.8 | 30 | 204.4 | 0.044 | 4.49 | 4.51 | 421.3 | 169.5
18.4826 | 3899 | 250 | 150.9 | 115.2 | 35.2 | 16.1 | 29.9 | 204.5 | 0.045 | 4.53 | 4.53 | 419.8 | 170.3
18.4909 | 3901 | 250 | 150.9 | 115 | 35.2 | 15.8 | 30 | 205.6 | 0.043 | 4.49 | 4.48 | 420.1 | 169.6
18.4993 | 3907 | 250.2 | 150.9 | 115.1 | 35.1 | 15.3 | 30 | 205.3 | 0.048 | 4.49 | 4.53 | 419.3 | 169.5
18.5076 | 3900 | 250.8 | 150.9 | 115.1 | 34.9 | 15 | 30.1 | 204.3 | 0.055 | 4.47 | 4.48 | 417.6 | 169.3
18.5159 | 3899 | 250.4 | 151 | 114.9 | 34.9 | 15 | 30.1 | 203.1 | 0.058 | 4.5 | 4.51 | 420.7 | 170.6
18.5243 | 3899 | 249.6 | 151.1 | 115.3 | 35.1 | 15.7 | 30.2 | 205.1 | 0.051 | 4.54 | 4.5 | 419.4 | 169.9
18.5326 | 3897 | 249.8 | 150.9 | 115 | 35.2 | 16 | 30.1 | 204.4 | 0.058 | 4.52 | 4.52 | 420.3 | 169.9
18.5409 | 3903 | 250 | 150.9 | 115.1 | 35.2 | 15.8 | 30.1 | 204 | 0.047 | 4.53 | 4.5 | 422 | 170.7
18.5493 | 3900 | 249.3 | 150.8 | 115.1 | 35.2 | 15.3 | 30.1 | 204 | 0.052 | 4.45 | 4.51 | 420.8 | 170
18.5576 | 3896 | 250.3 | 150.9 | 115.1 | 35 | 15.1 | 30.1 | 204.5 | 0.05 | 4.49 | 4.51 | 421.8 | 169.8
18.5659 | 3898 | 249.5 | 150.9 | 115.1 | 35 | 15 | 30.1 | 204.2 | 0.055 | 4.51 | 4.51 | 421.8 | 169.9
18.5743 | 3900 | 250.2 | 150.9 | 115.1 | 35 | 15.2 | 30.1 | 203.4 | 0.045 | 4.52 | 4.53 | 421.4 | 170
18.5826 | 3896 | 250.3 | 150.8 | 115 | 35.2 | 15.9 | 30.1 | 202.6 | 0.047 | 4.49 | 4.49 | 417 | 170
18.5909 | 3900 | 250.1 | 150.9 | 115.1 | 35.2 | 16 | 30.1 | 205.1 | 0.039 | 4.49 | 4.51 | 419.6 | 169.6
18.5993 | 3902 | 249.7 | 151.1 | 115.1 | 35.2 | 15.5 | 30.2 | 204.2 | 0.041 | 4.47 | 4.53 | 419.5 | 170.1
18.6076 | 3900 | 250 | 151.1 | 115 | 35 | 15.2 | 30.1 | 201.9 | 0.048 | 4.47 | 4.52 | 420.7 | 170.9
18.6159 | 3906 | 250.1 | 150.9 | 115.1 | 34.9 | 15.1 | 30 | 203.8 | 0.036 | 4.5 | 4.5 | 418.4 | 170.1
18.6243 | 3897 | 250.6 | 150.9 | 115.2 | 35.1 | 15 | 30.1 | 204.7 | 0.046 | 4.47 | 4.51 | 418.9 | 170
18.6326 | 3900 | 250.3 | 150.8 | 115.1 | 35.1 | 15.7 | 30.1 | 203.5 | 0.047 | 4.52 | 4.5 | 421.9 | 169.7
18.6409 | 3897 | 250 | 150.8 | 115.1 | 35.1 | 16.1 | 30.1 | 203.2 | 0.05 | 4.52 | 4.49 | 420.9 | 169.8
18.6493 | 3898 | 249.9 | 150.7 | 115.1 | 35.2 | 15.9 | 30.1 | 205.4 | 0.051 | 4.53 | 4.53 | 420.5 | 169.9
18.6576 | 3897 | 250 | 150.8 | 115.1 | 35.1 | 15.5 | 30.1 | 203.6 | 0.055 | 4.51 | 4.49 | 420.8 | 169.7
18.6659 | 3905 | 249.7 | 150.9 | 115.1 | 35 | 15.2 | 30 | 205 | 0.056 | 4.52 | 4.5 | 422.4 | 170.2
18.6743 | 3907 | 249.4 | 150.9 | 115.1 | 35 | 15.1 | 30 | 203.2 | 0.052 | 4.5 | 4.49 | 419 | 169.9
18.6826 | 3902 | 250.5 | 151.1 | 115.2 | 35.1 | 15 | 30.1 | 203.9 | 0.054 | 4.51 | 4.51 | 422.4 | 169.9
18.6909 | 3899 | 249.9 | 150.9 | 115 | 35.1 | 15.8 | 30.1 | 203.4 | 0.054 | 4.49 | 4.46 | 422.2 | 169.8
18.6993 | 3904 | 250.5 | 150.9 | 115.1 | 35.2 | 16.1 | 30.2 | 205.8 | 0.052 | 4.47 | 4.51 | 417.9 | 169.9
18.7076 | 3901 | 250.3 | 150.9 | 115.1 | 35.2 | 15.9 | 30.1 | 203.7 | 0.048 | 4.54 | 4.49 | 420.8 | 169.8
18.7159 | 3903 | 250 | 150.9 | 115 | 35.2 | 15.4 | 30.1 | 204 | 0.052 | 4.48 | 4.49 | 420.1 | 170.4
18.7243 | 3899 | 250.2 | 150.8 | 115.1 | 35.1 | 15.2 | 29.9 | 204.9 | 0.052 | 4.46 | 4.49 | 421.5 | 170.3
18.7326 | 3904 | 250 | 150.8 | 115.1 | 35 | 15.1 | 30 | 205.4 | 0.05 | 4.51 | 4.53 | 419.8 | 169.9
18.7409 | 3900 | 249.7 | 150.9 | 115 | 34.9 | 15.1 | 30.1 | 202.8 | 0.054 | 4.46 | 4.5 | 420 | 169.9
18.7492 | 3902 | 250.1 | 151 | 115.1 | 34.9 | 15.9 | 30.1 | 203.8 | 0.045 | 4.52 | 4.51 | 420.1 | 170.6
18.7576 | 3899 | 250.3 | 150.9 | 115.2 | 35.2 | 16.2 | 30.1 | 203.3 | 0.043 | 4.46 | 4.5 | 421.3 | 170.2
18.7659 | 3901 | 251 | 150.9 | 115.1 | 35.3 | 15.7 | 30.1 | 205.3 | 0.044 | 4.52 | 4.5 | 420.8 | 169.7
18.7742 | 3902 | 250 | 151.1 | 115.1 | 35.2 | 15.3 | 30.1 | 204.3 | 0.048 | 4.48 | 4.46 | 420.3 | 169.7
18.7826 | 3897 | 250.8 | 151.1 | 115.1 | 35.1 | 15.2 | 30.2 | 202.5 | 0.051 | 4.48 | 4.51 | 421.4 | 169.9
18.7909 | 3901 | 249.7 | 150.8 | 115.1 | 34.9 | 15 | 30 | 203.8 | 0.05 | 4.49 | 4.49 | 420.8 | 169.9
18.7992 | 3895 | 250.6 | 150.8 | 115.1 | 35 | 15.6 | 30.1 | 204.5 | 0.05 | 4.48 | 4.49 | 421.7 | 169.7
18.8076 | 3898 | 250.3 | 150.8 | 115.1 | 35.2 | 16 | 30.1 | 204.4 | 0.051 | 4.51 | 4.51 | 421.1 | 170
18.8159 | 3903 | 250.6 | 150.8 | 115.1 | 35.2 | 16 | 30.1 | 204.4 | 0.045 | 4.47 | 4.49 | 418.1 | 169.5
18.8242 | 3900 | 250 | 150.9 | 115.2 | 35.1 | 15.5 | 30.1 | 205.3 | 0.046 | 4.54 | 4.51 | 419.2 | 170.1
18.8326 | 3900 | 249.3 | 150.9 | 115.1 | 34.9 | 15.2 | 30.1 | 203.3 | 0.052 | 4.5 | 4.48 | 419.8 | 170
18.8409 | 3901 | 250.1 | 151 | 115.1 | 34.9 | 15.1 | 30.1 | 204 | 0.053 | 4.51 | 4.49 | 420 | 170.3
18.8492 | 3902 | 248.8 | 151.1 | 115.1 | 35.1 | 15.3 | 30.1 | 204.2 | 0.049 | 4.53 | 4.47 | 418 | 170.2
18.8576 | 3900 | 250.4 | 151.1 | 115.2 | 35.2 | 16 | 30.2 | 203.4 | 0.046 | 4.5 | 4.51 | 420.8 | 169.8
18.8659 | 3900 | 250.2 | 151 | 115.1 | 35.2 | 16.1 | 30.2 | 203 | 0.046 | 4.54 | 4.52 | 420.8 | 170
18.8742 | 3900 | 250.4 | 150.8 | 115.1 | 35.2 | 15.6 | 30.2 | 204.9 | 0.049 | 4.47 | 4.49 | 421.3 | 170.2
18.8826 | 3898 | 250 | 150.8 | 115.1 | 35.1 | 15.2 | 30.1 | 204.1 | 0.047 | 4.46 | 4.48 | 420.8 | 169.8
18.8909 | 3901 | 249.7 | 150.8 | 115.1 | 35 | 15.1 | 30.1 | 204.5 | 0.055 | 4.48 | 4.52 | 420.1 | 169.7
18.8992 | 3899 | 250.7 | 150.8 | 115.1 | 34.9 | 15.1 | 30.1 | 202 | 0.049 | 4.51 | 4.51 | 421.6 | 170
18.9076 | 3903 | 249.8 | 150.9 | 115.1 | 35.1 | 15.9 | 30.1 | 203.4 | 0.047 | 4.48 | 4.53 | 420.1 | 171.1
18.9159 | 3901 | 250.9 | 150.8 | 115 | 35.2 | 16.2 | 30.1 | 202.9 | 0.041 | 4.54 | 4.55 | 421.1 | 170.3
18.9242 | 3895 | 250.6 | 150.9 | 115.1 | 35.1 | 15.7 | 29.9 | 205.6 | 0.045 | 4.52 | 4.46 | 420.8 | 169.8
18.9326 | 3900 | 250.5 | 151 | 115 | 35.1 | 15.4 | 30 | 202.6 | 0.047 | 4.52 | 4.55 | 419.3 | 169.7
18.9409 | 3900 | 249.5 | 151 | 115.1 | 35.1 | 15.2 | 30.1 | 203.6 | 0.054 | 4.48 | 4.48 | 419.1 | 170.1
18.9492 | 3900 | 250.3 | 151 | 115.1 | 35 | 15.2 | 30.1 | 204.6 | 0.053 | 4.49 | 4.5 | 420.9 | 169.6
18.9576 | 3903 | 249.1 | 151 | 115.2 | 35.1 | 15.2 | 30.1 | 205.1 | 0.049 | 4.48 | 4.46 | 419.8 | 169.9
18.9659 | 3900 | 250.9 | 150.9 | 115.1 | 35.1 | 16 | 30.1 | 204.2 | 0.047 | 4.51 | 4.5 | 419.7 | 170.2
18.9742 | 3901 | 249.2 | 150.8 | 115.1 | 35.1 | 16.1 | 30 | 202.7 | 0.049 | 4.47 | 4.49 | 420.5 | 170.2
18.9826 | 3899 | 250.7 | 150.8 | 115.1 | 35.1 | 15.7 | 30.1 | 203.4 | 0.053 | 4.53 | 4.51 | 421.8 | 169.9
18.9909 | 3901 | 250 | 150.8 | 115.1 | 35 | 15.4 | 30.1 | 205 | 0.058 | 4.51 | 4.53 | 420 | 170.4
18.9992 | 3899 | 249.2 | 150.8 | 115 | 35.1 | 15.2 | 30 | 205.4 | 0.057 | 4.5 | 4.5 | 420.7 | 169.8
19.0076 | 3899 | 250 | 150.8 | 115.1 | 35 | 15.2 | 30 | 205.2 | 0.056 | 4.51 | 4.49 | 421.7 | 170.3
19.0159 | 3901 | 249.5 | 150.9 | 115.1 | 35 | 15.5 | 30.1 | 201.9 | 0.055 | 4.45 | 4.48 | 420.5 | 170.2
19.0242 | 3898 | 250.6 | 151.1 | 115.1 | 35.2 | 16.1 | 30.1 | 202.7 | 0.049 | 4.54 | 4.53 | 420.5 | 169.7
19.0326 | 3902 | 250.7 | 151.1 | 115.1 | 35.2 | 16.1 | 30 | 202.7 | 0.049 | 4.49 | 4.49 | 419.8 | 169.6
19.0409 | 3902 | 250.8 | 151 | 115.1 | 35.2 | 15.7 | 30.1 | 201.1 | 0.051 | 4.51 | 4.51 | 420.6 | 170.3
19.0492 | 3901 | 250.5 | 150.8 | 115.1 | 35.1 | 15.4 | 30.1 | 204.3 | 0.052 | 4.53 | 4.5 | 420.8 | 169.9
19.0576 | 3902 | 250 | 150.9 | 115.2 | 35.1 | 15.2 | 30.2 | 203.4 | 0.055 | 4.51 | 4.53 | 420.8 | 169.7
19.0659 | 3897 | 250.1 | 150.8 | 115.1 | 35 | 15.1 | 30.1 | 204.6 | 0.051 | 4.54 | 4.51 | 421.9 | 169.9
19.0742 | 3903 | 249.6 | 150.8 | 115.1 | 34.9 | 15.7 | 30.1 | 203.5 | 0.044 | 4.46 | 4.49 | 418.7 | 169.9
19.0826 | 3896 | 249.9 | 150.8 | 115.1 | 35.1 | 16.2 | 30.1 | 204.1 | 0.045 | 4.49 | 4.5 | 420 | 170.2
19.0909 | 3899 | 250.2 | 150.8 | 115.1 | 35.2 | 15.9 | 30.1 | 204.2 | 0.042 | 4.52 | 4.5 | 418.5 | 170.1
19.0992 | 3896 | 250.1 | 151 | 115.1 | 35.1 | 15.5 | 30.1 | 204 | 0.048 | 4.51 | 4.48 | 421.9 | 170.2
19.1076 | 3899 | 249.9 | 151 | 115.2 | 35.1 | 15.3 | 30.1 | 203 | 0.045 | 4.49 | 4.48 | 417.5 | 170.3
19.1159 | 3900 | 250.7 | 151 | 114.9 | 35 | 15.1 | 30.1 | 204.6 | 0.051 | 4.45 | 4.5 | 419.2 | 170.1
19.1242 | 3898 | 250 | 151 | 115.1 | 35.1 | 15.4 | 30.1 | 202 | 0.048 | 4.48 | 4.47 | 422.5 | 169.6
19.1326 | 3902 | 250.5 | 150.9 | 115.1 | 35.1 | 16.2 | 30.1 | 203.9 | 0.044 | 4.49 | 4.54 | 420.2 | 169.9
19.1409 | 3899 | 250.7 | 150.9 | 115.1 | 35.2 | 16.1 | 30.1 | 203.7 | 0.045 | 4.56 | 4.48 | 421.5 | 170.2
19.1492 | 3897 | 249.7 | 150.9 | 115.2 | 35.2 | 15.5 | 30.1 | 204.6 | 0.058 | 4.49 | 4.49 | 422.1 | 170
19.1576 | 3902 | 250.4 | 150.8 | 114.8 | 34.9 | 15.3 | 30.1 | 204.6 | 0.051 | 4.53 | 4.5 | 421.6 | 170.1
19.1659 | 3902 | 249.7 | 150.8 | 115.2 | 35 | 15.1 | 30.2 | 202.6 | 0.051 | 4.45 | 4.49 | 421.6 | 170.1
19.1742 | 3900 | 250.3 | 150.8 | 115.1 | 35 | 15.2 | 30.2 | 205.7 | 0.053 | 4.51 | 4.48 | 421.2 | 169.7
19.1826 | 3900 | 250.2 | 150.8 | 115 | 35.1 | 16 | 30.1 | 205.3 | 0.046 | 4.53 | 4.53 | 420 | 170.1
19.1909 | 3898 | 250.6 | 150.9 | 115.1 | 35.2 | 16.1 | 30.1 | 203.7 | 0.049 | 4.53 | 4.53 | 418.3 | 170.4
19.1992 | 3898 | 251.1 | 150.9 | 115.2 | 35.3 | 15.6 | 30.1 | 205.1 | 0.049 | 4.52 | 4.5 | 421.9 | 170.2
19.2076 | 3902 | 249.1 | 151 | 115 | 35.2 | 15.2 | 30.1 | 204.7 | 0.054 | 4.48 | 4.46 | 420.1 | 169.7
19.2159 | 3900 | 250.1 | 151 | 115.1 | 35.1 | 15.1 | 30.2 | 203.5 | 0.056 | 4.5 | 4.48 | 421.2 | 169.9
19.2242 | 3900 | 249.6 | 151 | 115.2 | 35.1 | 15.5 | 30.2 | 204.9 | 0.051 | 4.47 | 4.5 | 419.6 | 170.3
19.2326 | 3898 | 250 | 150.9 | 115.1 | 35.1 | 16.1 | 30.1 | 202.4 | 0.048 | 4.51 | 4.52 | 421 | 169.9
19.2409 | 3900 | 250.5 | 151 | 115.1 | 35.2 | 16 | 30.2 | 204.7 | 0.047 | 4.51 | 4.5 | 420.4 | 170.2
19.2492 | 3898 | 250 | 150.8 | 115.1 | 35.1 | 15.7 | 30.1 | 203.1 | 0.052 | 4.52 | 4.53 | 421.3 | 169.8
19.2576 | 3903 | 249.7 | 150.8 | 115.1 | 35 | 15.3 | 30 | 202.3 | 0.056 | 4.49 | 4.48 | 421.2 | 170.1
19.2659 | 3898 | 249.5 | 150.8 | 115.1 | 35.1 | 15.2 | 30 | 205 | 0.051 | 4.45 | 4.49 | 421 | 170.2
19.2742 | 3904 | 249.8 | 151 | 115.2 | 35.2 | 15.2 | 30.1 | 203.1 | 0.022 | 4.5 | 4.47 | 422 | 170
19.2826 | 3902 | 250.7 | 151 | 115.1 | 35.1 | 15.4 | 30 | 203.8 | 0.05 | 4.51 | 4.49 | 421.4 | 169.8
19.2909 | 3904 | 249.8 | 151 | 115.1 | 35.2 | 16 | 30.2 | 203.5 | 0.047 | 4.55 | 4.52 | 422.7 | 169.8
19.2992 | 3898 | 250.6 | 150.9 | 115.1 | 35.2 | 16.1 | 30.1 | 203.3 | 0.05 | 4.49 | 4.48 | 421.6 | 170.2
19.3076 | 3902 | 250.4 | 150.9 | 115.1 | 35.2 | 15.7 | 30.2 | 204.8 | 0.051 | 4.51 | 4.5 | 419.3 | 169.5
19.3159 | 3905 | 249.9 | 150.9 | 115.1 | 35 | 15.4 | 30.1 | 203.9 | 0.054 | 4.51 | 4.51 | 421.6 | 170.5
19.3242 | 3900 | 249.8 | 150.9 | 115.1 | 34.9 | 15.2 | 30.1 | 204.3 | 0.056 | 4.48 | 4.49 | 421.2 | 169.8
19.3326 | 3900 | 250.5 | 150.9 | 115.2 | 35.1 | 15.1 | 30.1 | 205.8 | 0.047 | 4.51 | 4.48 | 421.1 | 169.6
19.3409 | 3900 | 249.3 | 150.8 | 115.1 | 35.1 | 15.9 | 30.1 | 204.5 | 0.05 | 4.52 | 4.53 | 420.7 | 170
19.3492 | 3903 | 249.9 | 150.8 | 115.1 | 35.2 | 16.1 | 30.1 | 202.5 | 0.047 | 4.52 | 4.51 | 418.8 | 169.3
19.3576 | 3896 | 249.6 | 150.8 | 115.1 | 35.1 | 15.8 | 30 | 205.1 | 0.055 | 4.48 | 4.47 | 421 | 170.2
19.3659 | 3896 | 250.9 | 151 | 115.1 | 35.1 | 15.4 | 30 | 204.8 | 0.049 | 4.51 | 4.52 | 420.8 | 170.1
19.3742 | 3898 | 250.1 | 151 | 115.1 | 35.1 | 15.2 | 30.1 | 205.6 | 0.052 | 4.46 | 4.46 | 419.9 | 169.5
19.3826 | 3902 | 249.9 | 151.1 | 115.1 | 35.1 | 15.1 | 30.1 | 203.8 | 0.049 | 4.52 | 4.53 | 420.8 | 169.8
19.3909 | 3899 | 249.9 | 150.9 | 115.1 | 35.2 | 15.6 | 30.2 | 205.4 | 0.05 | 4.48 | 4.51 | 421.9 | 170.5
19.3992 | 3900 | 249.3 | 150.9 | 115.1 | 35.2 | 16.2 | 30.2 | 203.7 | 0.051 | 4.5 | 4.53 | 420.7 | 170.4
19.4076 | 3900 | 250.5 | 150.9 | 115.1 | 35.2 | 15.9 | 30.2 | 202.7 | 0.046 | 4.51 | 4.48 | 421.4 | 169.7
19.4159 | 3900 | 250.4 | 150.7 | 115.1 | 35 | 15.5 | 30.1 | 203.8 | 0.053 | 4.48 | 4.48 | 421.3 | 169.9
19.4242 | 3904 | 249.9 | 150.8 | 115.1 | 35 | 15.3 | 30.1 | 204 | 0.055 | 4.53 | 4.51 | 418.4 | 169.1
19.4326 | 3900 | 249.9 | 150.8 | 115.1 | 34.9 | 15.2 | 30.1 | 204.7 | 0.053 | 4.44 | 4.44 | 420.2 | 169.6
19.4409 | 3904 | 250.1 | 150.9 | 115.2 | 35.2 | 15.2 | 30.2 | 205.7 | 0.054 | 4.54 | 4.54 | 420.7 | 169.9
19.4492 | 3904 | 249.5 | 150.9 | 115.1 | 35.2 | 15.5 | 30.1 | 204.9 | 0.048 | 4.5 | 4.49 | 420.2 | 170.1
19.4576 | 3900 | 249.6 | 151.1 | 115.1 | 35.2 | 16 | 30.1 | 203.3 | 0.047 | 4.5 | 4.51 | 420.4 | 169.9
19.4659 | 3900 | 250.5 | 151 | 115.1 | 35.2 | 16 | 29.9 | 204.3 | 0.046 | 4.51 | 4.53 | 419.4 | 170
19.4742 | 3902 | 250.2 | 151 | 115.2 | 35.2 | 15.6 | 30 | 203.5 | 0.051 | 4.51 | 4.52 | 421.9 | 170
19.4826 | 3900 | 249.8 | 150.8 | 115 | 34.9 | 15.4 | 30 | 205.2 | 0.052 | 4.49 | 4.49 | 419.2 | 169.8
19.4909 | 3899 | 250.5 | 150.8 | 115 | 34.9 | 15.3 | 30 | 204.4 | 0.051 | 4.47 | 4.52 | 419.3 | 169.8
19.4992 | 3904 | 249.3 | 150.8 | 115.1 | 34.9 | 15.1 | 30.1 | 204.2 | 0.052 | 4.49 | 4.46 | 420.1 | 170.1
19.5076 | 3898 | 249.7 | 151 | 115.1 | 35.1 | 15.4 | 30.1 | 203.1 | 0.052 | 4.5 | 4.5 | 421.5 | 169.9
19.5159 | 3899 | 251.2 | 150.9 | 115 | 35.2 | 16.1 | 30.1 | 205.6 | 0.048 | 4.51 | 4.51 | 420.5 | 169.9
19.5242 | 3902 | 249.5 | 150.9 | 115.1 | 35.3 | 16 | 30.1 | 205.2 | 0.047 | 4.47 | 4.51 | 421.1 | 169.6
19.5326 | 3897 | 249.9 | 150.9 | 115 | 35.2 | 15.6 | 30 | 203.7 | 0.053 | 4.52 | 4.49 | 421.9 | 169.9
19.5409 | 3903 | 249.6 | 150.8 | 115.2 | 35.1 | 15.4 | 30.1 | 203.1 | 0.052 | 4.46 | 4.51 | 418.8 | 169.1
19.5492 | 3899 | 249.6 | 151 | 115.1 | 35.1 | 15.2 | 30.1 | 204.4 | 0.053 | 4.49 | 4.51 | 420.6 | 169.9
19.5576 | 3899 | 250.7 | 151.1 | 115.1 | 35 | 15.1 | 30.1 | 204.6 | 0.051 | 4.52 | 4.48 | 419.7 | 169.9
19.5659 | 3898 | 249.9 | 151.1 | 115.1 | 35.2 | 15.7 | 30.2 | 204.4 | 0.052 | 4.53 | 4.5 | 420.7 | 170
19.5742 | 3903 | 249.5 | 150.8 | 115.1 | 35.2 | 16.1 | 30.1 | 203.2 | 0.049 | 4.48 | 4.49 | 420.1 | 170
19.5826 | 3898 | 250.3 | 150.8 | 115.1 | 35.2 | 16 | 30.1 | 203.7 | 0.045 | 4.51 | 4.47 | 419.8 | 170.3
19.5909 | 3901 | 250.2 | 150.7 | 115 | 34.9 | 15.6 | 30 | 202.9 | 0.05 | 4.48 | 4.46 | 420.8 | 170.4
19.5992 | 3901 | 249.5 | 150.8 | 115.1 | 34.9 | 15.3 | 30.1 | 205.4 | 0.052 | 4.47 | 4.51 | 420.5 | 169.7
19.6075 | 3900 | 250.5 | 151 | 115.1 | 35 | 15.1 | 30.1 | 203.8 | 0.052 | 4.5 | 4.5 | 419.4 | 169.9
19.6159 | 3899 | 249 | 151.1 | 115.1 | 35.1 | 15.2 | 30.2 | 204.4 | 0.054 | 4.49 | 4.5 | 420.8 | 169.8
19.6242 | 3898 | 250.6 | 150.9 | 115.1 | 35.2 | 16 | 30.2 | 203.1 | 0.045 | 4.56 | 4.48 | 422.2 | 170.3
19.6325 | 3901 | 250 | 150.9 | 115.1 | 35.2 | 16.1 | 30.2 | 203.9 | 0.048 | 4.47 | 4.52 | 420.9 | 169.5
19.6409 | 3898 | 250.1 | 150.8 | 115.1 | 35.2 | 15.7 | 30 | 203.8 | 0.052 | 4.51 | 4.54 | 421.7 | 169.1
19.6492 | 3904 | 249.5 | 150.9 | 115.1 | 35.1 | 15.3 | 30.1 | 204.2 | 0.054 | 4.51 | 4.5 | 421.7 | 170.3
19.6575 | 3903 | 249 | 150.9 | 115.1 | 34.9 | 15 | 30.1 | 204.9 | 0.053 | 4.52 | 4.5 | 421.1 | 169.7
19.6659 | 3899 | 249.6 | 150.8 | 115.1 | 34.9 | 15.3 | 30.1 | 205.5 | 0.05 | 4.49 | 4.53 | 420.5 | 170.3
19.6742 | 3900 | 250.7 | 151.1 | 115.2 | 35.2 | 16.1 | 30.2 | 203.4 | 0.043 | 4.53 | 4.5 | 419.9 | 170
19.6825 | 3904 | 249.8 | 150.9 | 115.1 | 35.2 | 16.1 | 30.1 | 204.4 | 0.044 | 4.49 | 4.48 | 419.3 | 171
19.6909 | 3902 | 250.5 | 150.9 | 115.2 | 35.2 | 15.5 | 30.1 | 203.4 | 0.047 | 4.49 | 4.5 | 419.5 | 170
19.6992 | 3903 | 250.1 | 150.9 | 115.1 | 35.1 | 15.3 | 30.1 | 203.7 | 0.054 | 4.49 | 4.48 | 420.4 | 170.1
19.7075 | 3899 | 249.6 | 151.1 | 115.2 | 35.1 | 15.1 | 30.1 | 204.7 | 0.052 | 4.47 | 4.48 | 420.3 | 170.2
19.7159 | 3901 | 250.6 | 150.9 | 115 | 34.9 | 15.1 | 30 | 204.1 | 0.05 | 4.52 | 4.5 | 421.9 | 170
19.7242 | 3900 | 249.7 | 150.8 | 115.1 | 35.1 | 15.9 | 30.1 | 204 | 0.048 | 4.53 | 4.52 | 421.2 | 170.6
19.7325 | 3899 | 250.3 | 150.9 | 115.1 | 35.2 | 16.2 | 30.1 | 203.2 | 0.046 | 4.47 | 4.5 | 419.7 | 170.3
19.7409 | 3896 | 250.4 | 150.9 | 115.1 | 35.2 | 15.7 | 30.2 | 203.4 | 0.046 | 4.49 | 4.47 | 421.4 | 169.9
19.7492 | 3900 | 250.1 | 150.8 | 115.1 | 35.1 | 15.4 | 30.1 | 203.5 | 0.052 | 4.49 | 4.5 | 418.8 | 170.2
19.7575 | 3899 | 251.2 | 150.8 | 115.1 | 35.1 | 15.1 | 30.1 | 205.6 | 0.05 | 4.52 | 4.55 | 420 | 169.6
19.7659 | 3900 | 250.5 | 150.9 | 115.1 | 35 | 15.1 | 30.1 | 204.1 | 0.049 | 4.5 | 4.48 | 419.6 | 169.7
19.7742 | 3899 | 251.4 | 150.9 | 115 | 35 | 15.9 | 30 | 203.8 | 0.046 | 4.48 | 4.49 | 420.9 | 169.7
19.7825 | 3899 | 249.8 | 150.9 | 115.1 | 35.2 | 16.1 | 30.1 | 205.2 | 0.047 | 4.52 | 4.45 | 418.1 | 170.3
19.7909 | 3900 | 250.6 | 151.1 | 115.1 | 35.2 | 15.7 | 30.1 | 203.2 | 0.051 | 4.49 | 4.51 | 420.6 | 169.7
19.7992 | 3900 | 249.6 | 150.9 | 115.1 | 35.2 | 15.4 | 30.1 | 204.4 | 0.051 | 4.5 | 4.48 | 421.1 | 169.7
19.8075 | 3901 | 249.8 | 150.9 | 115.1 | 35.1 | 15.2 | 30.1 | 203.6 | 0.054 | 4.48 | 4.48 | 420.5 | 169.2
19.8159 | 3899 | 250.2 | 150.9 | 115.1 | 35.1 | 15 | 30.2 | 203.8 | 0.055 | 4.52 | 4.53 | 422.2 | 169.9
19.8242 | 3900 | 249.6 | 150.8 | 115.1 | 35.1 | 15.8 | 30.2 | 203.8 | 0.053 | 4.48 | 4.5 | 421.4 | 169.8
19.8325 | 3895 | 249.6 | 150.8 | 115.1 | 35.1 | 16.1 | 30.1 | 203.8 | 0.049 | 4.51 | 4.51 | 421.8 | 170.3
19.8409 | 3899 | 250.7 | 150.8 | 115.2 | 35.2 | 15.9 | 30.1 | 202.9 | 0.043 | 4.5 | 4.52 | 419.7 | 170.3
19.8492 | 3905 | 250.3 | 150.8 | 115.1 | 35.1 | 15.5 | 30.1 | 205.3 | 0.05 | 4.5 | 4.5 | 421.4 | 169.9
19.8575 | 3904 | 249.3 | 151 | 115.1 | 35 | 15.2 | 30.1 | 204.3 | 0.051 | 4.47 | 4.47 | 420.6 | 170
19.8659 | 3902 | 250 | 150.9 | 115.1 | 34.9 | 15.1 | 30.1 | 204.5 | 0.05 | 4.51 | 4.52 | 419.8 | 170
19.8742 | 3899 | 249.8 | 151 | 115.1 | 35.1 | 15.4 | 30.2 | 201.8 | 0.054 | 4.44 | 4.51 | 418.6 | 170.7
19.8825 | 3901 | 249.4 | 151 | 115.1 | 35.1 | 16 | 30.1 | 204.5 | 0.049 | 4.49 | 4.5 | 420.2 | 169.8
19.8909 | 3898 | 250.2 | 151.1 | 115.1 | 35.2 | 16.1 | 30.1 | 206.1 | 0.046 | 4.52 | 4.52 | 421.1 | 169.9
19.8992 | 3900 | 250.7 | 150.9 | 115 | 35.2 | 15.5 | 30 | 204.6 | 0.049 | 4.48 | 4.49 | 421.4 | 170.2
19.9075 | 3900 | 251.1 | 150.8 | 115.1 | 35.1 | 15.2 | 30.1 | 204.7 | 0.052 | 4.52 | 4.49 | 420.6 | 170.4
19.9159 | 3897 | 249 | 150.8 | 115.1 | 35.1 | 15.1 | 30.2 | 204.4 | 0.056 | 4.48 | 4.49 | 421.5 | 169.9
19.9242 | 3902 | 249 | 150.8 | 115.1 | 35 | 15.4 | 30.1 | 205.4 | 0.051 | 4.51 | 4.49 | 422 | 170.2
19.9325 | 3904 | 249.9 | 150.9 | 115.1 | 35.1 | 16 | 30.2 | 203.6 | 0.048 | 4.51 | 4.49 | 419.1 | 169.8
19.9409 | 3901 | 249.9 | 150.9 | 115.1 | 35.1 | 16.1 | 30.2 | 204 | 0.049 | 4.52 | 4.49 | 422.1 | 170.4
19.9492 | 3895 | 250.4 | 150.9 | 115.2 | 35.1 | 15.7 | 30.1 | 204.8 | 0.047 | 4.52 | 4.49 | 421.7 | 169.8
19.9575 | 3896 | 250.4 | 150.9 | 115.1 | 35.1 | 15.3 | 30.1 | 204.4 | 0.051 | 4.45 | 4.49 | 420 | 169.9
19.9659 | 3900 | 249.7 | 151 | 115 | 35.1 | 15.1 | 30.1 | 204.4 | 0.056 | 4.48 | 4.49 | 420 | 170.1
19.9742 | 3902 | 250.6 | 151.1 | 115.2 | 35 | 15.1 | 30.1 | 204.1 | 0.049 | 4.52 | 4.52 | 419.4 | 169.9
19.9825 | 3896 | 250.1 | 150.9 | 115.1 | 35.1 | 15.9 | 30 | 202.9 | 0.049 | 4.49 | 4.51 | 420.8 | 170.4
19.9909 | 3899 | 250.2 | 150.9 | 115.2 | 35.2 | 16.2 | 30.1 | 204.6 | 0.043 | 4.51 | 4.51 | 420.8 | 170.2
19.9992 | 3897 | 249.8 | 150.9 | 115.1 | 35.2 | 15.7 | 30.1 | 204.1 | 0.054 | 4.45 | 4.48 | 418.8 | 169.3
20.0075 | 3901 | 249.5 | 150.9 | 115.1 | 35.3 | 16.1 | 30.2 | 199.4 | 0.048 | 4.52 | 4.48 | 415.7 | 170.2
20.0159 | 3901 | 250.5 | 150.7 | 115 | 35.2 | 15.6 | 29.9 | 198.8 | 0.052 | 4.52 | 4.49 | 416.2 | 169.9
20.0242 | 3903 | 249.4 | 151 | 115.2 | 35.2 | 15.3 | 30 | 200.9 | 0.054 | 4.46 | 4.53 | 416.9 | 169.7
20.0325 | 3902 | 249.7 | 151.1 | 115 | 34.9 | 15.1 | 30.1 | 201.1 | 0.056 | 4.49 | 4.52 | 416.7 | 170.8
20.0409 | 3899 | 249.1 | 150.8 | 115.1 | 34.8 | 15.1 | 30 | 198.9 | 0.054 | 4.5 | 4.52 | 415.8 | 170.2
20.0492 | 3900 | 249.7 | 150.8 | 115.1 | 35.1 | 16 | 30.1 | 199.3 | 0.046 | 4.55 | 4.51 | 416.1 | 169.3
20.0575 | 3898 | 251.3 | 150.8 | 115.1 | 35.2 | 16.1 | 30.1 | 200.1 | 0.044 | 4.52 | 4.5 | 416.4 | 170.2
20.0659 | 3904 | 250.2 | 151.1 | 115.2 | 35.3 | 15.7 | 30.1 | 199.6 | 0.044 | 4.53 | 4.53 | 416.5 | 170.2
20.0742 | 3897 | 249.4 | 151.1 | 115.1 | 35.3 | 15.3 | 30.1 | 200.8 | 0.052 | 4.46 | 4.5 | 416.6 | 170.4
20.0825 | 3899 | 249.9 | 151 | 115.3 | 35.2 | 15.1 | 30.3 | 198.9 | 0.052 | 4.54 | 4.49 | 417 | 170.1
20.0909 | 3898 | 250.3 | 151 | 115.1 | 35 | 15.1 | 30.3 | 201.8 | 0.055 | 4.47 | 4.52 | 417.1 | 170.4
20.0992 | 3899 | 249.6 | 150.8 | 115.1 | 35.1 | 15.9 | 30.2 | 202.2 | 0.051 | 4.48 | 4.51 | 416.2 | 170.1
20.1075 | 3896 | 249.5 | 150.9 | 115.1 | 35.2 | 16.2 | 30.2 | 201.8 | 0.046 | 4.5 | 4.48 | 416.7 | 169.1
20.1159 | 3900 | 250 | 150.9 | 115.1 | 35 | 15.8 | 30.2 | 201.5 | 0.046 | 4.47 | 4.51 | 415.1 | 170.3
20.1242 | 3900 | 250.6 | 151 | 115.1 | 35.1 | 15.3 | 30.2 | 202.7 | 0.046 | 4.48 | 4.51 | 416.2 | 170.1
20.1325 | 3901 | 249.9 | 150.9 | 115.1 | 35 | 15.1 | 30.1 | 201 | 0.053 | 4.44 | 4.5 | 416 | 169.8
20.1409 | 3901 | 249.7 | 151 | 115.1 | 34.9 | 15.1 | 30.2 | 202.1 | 0.05 | 4.49 | 4.49 | 416.6 | 171
20.1492 | 3901 | 250.3 | 151 | 115.2 | 35.2 | 15.9 | 30.2 | 199.9 | 0.045 | 4.5 | 4.54 | 416.3 | 169.4
20.1575 | 3902 | 249.3 | 150.9 | 115.1 | 35.3 | 16 | 30.2 | 199.2 | 0.044 | 4.52 | 4.53 | 417.5 | 169.7
20.1659 | 3902 | 250.2 | 150.9 | 115.1 | 35.3 | 15.9 | 30.2 | 203.1 | 0.05 | 4.53 | 4.48 | 416.8 | 170
20.1742 | 3898 | 250.8 | 150.9 | 115.1 | 35 | 15.5 | 30.2 | 202.6 | 0.052 | 4.51 | 4.51 | 416.7 | 169.6
20.1825 | 3898 | 249.5 | 150.9 | 115.1 | 35.1 | 15.3 | 30.2 | 202.2 | 0.056 | 4.44 | 4.47 | 416.8 | 170.1
20.1909 | 3900 | 250.3 | 151 | 115.2 | 35 | 15.2 | 30.2 | 203.8 | 0.048 | 4.53 | 4.51 | 418 | 170
20.1992 | 3902 | 249.6 | 151.1 | 115.1 | 35.1 | 15.1 | 30.4 | 202.6 | 0.052 | 4.48 | 4.48 | 416.1 | 170.2
20.2075 | 3898 | 250.4 | 150.8 | 115.1 | 35 | 15.8 | 30.3 | 202.6 | 0.048 | 4.54 | 4.51 | 418.4 | 170.4
20.2159 | 3895 | 249.4 | 150.8 | 115.2 | 35.2 | 16.1 | 30.3 | 200.2 | 0.048 | 4.5 | 4.5 | 417.5 | 169.8
20.2242 | 3899 | 250.9 | 150.8 | 115 | 35.2 | 15.9 | 30.3 | 202.8 | 0.043 | 4.52 | 4.55 | 417.4 | 170.4
20.2325 | 3896 | 250.1 | 150.9 | 115.1 | 35.1 | 15.4 | 30.2 | 203.1 | 0.05 | 4.48 | 4.5 | 416.3 | 169.9
20.2409 | 3900 | 251 | 151 | 115.2 | 35.2 | 15.2 | 30.1 | 201.9 | 0.054 | 4.5 | 4.48 | 416.2 | 170.2
20.2492 | 3899 | 249.9 | 151.1 | 115 | 35.2 | 15.1 | 30.3 | 200 | 0.056 | 4.52 | 4.48 | 417.3 | 170.3
20.2575 | 3899 | 250.3 | 150.9 | 115.1 | 35.1 | 15.4 | 30.2 | 203.3 | 0.051 | 4.48 | 4.51 | 416.7 | 170.7
20.2659 | 3899 | 249.9 | 150.8 | 115.2 | 35.2 | 16.1 | 30.2 | 200.8 | 0.047 | 4.51 | 4.5 | 416.5 | 169.9
20.2742 | 3902 | 250.4 | 150.7 | 115 | 35 | 16.1 | 30.1 | 202.6 | 0.051 | 4.48 | 4.48 | 416.4 | 169.4
20.2825 | 3899 | 250 | 150.9 | 115.1 | 35 | 15.5 | 30.1 | 200.8 | 0.054 | 4.49 | 4.51 | 416.5 | 170.2
20.2909 | 3899 | 250.6 | 151 | 115.1 | 35.1 | 15.2 | 30.2 | 203 | 0.054 | 4.51 | 4.48 | 417.3 | 169.7
20.2992 | 3895 | 250.2 | 150.9 | 115.1 | 35.1 | 15.1 | 30.1 | 204.7 | 0.054 | 4.52 | 4.5 | 416.4 | 170.1
20.3075 | 3900 | 250 | 150.9 | 115.1 | 35.1 | 15.2 | 30.2 | 203.1 | 0.053 | 4.51 | 4.5 | 418.3 | 170.2
20.3159 | 3902 | 248.8 | 151.1 | 115.1 | 35.2 | 16 | 30.2 | 203.8 | 0.05 | 4.49 | 4.48 | 416.9 | 170.1
20.3242 | 3900 | 249.5 | 151 | 115.1 | 35.2 | 16.1 | 30.1 | 204.1 | 0.048 | 4.53 | 4.51 | 417.5 | 169.6
20.3325 | 3902 | 249.6 | 150.9 | 115.1 | 35.2 | 15.8 | 30.1 | 201.7 | 0.052 | 4.46 | 4.46 | 416.5 | 169.7
20.3409 | 3901 | 250 | 150.8 | 115.1 | 35 | 15.4 | 30.1 | 202.7 | 0.054 | 4.54 | 4.5 | 417.9 | 170.4
20.3492 | 3897 | 250.2 | 150.8 | 115.1 | 34.9 | 15.2 | 30.2 | 202 | 0.054 | 4.47 | 4.48 | 417.3 | 170.1
20.3575 | 3899 | 250.5 | 150.8 | 115.2 | 34.9 | 15 | 30.1 | 204.2 | 0.052 | 4.51 | 4.48 | 417.8 | 169.7
20.3659 | 3900 | 249.6 | 150.8 | 115.1 | 35.1 | 15.6 | 30.1 | 204.1 | 0.05 | 4.48 | 4.52 | 416.3 | 169.5
20.3742 | 3899 | 249.7 | 150.9 | 115.1 | 35.3 | 16 | 30.2 | 202.6 | 0.051 | 4.52 | 4.49 | 417.7 | 169.9
20.3825 | 3907 | 249.9 | 150.9 | 115.1 | 35.3 | 16 | 30.2 | 204.2 | 0.047 | 4.53 | 4.5 | 417.2 | 169.9
20.3909 | 3897 | 250.3 | 150.9 | 115 | 35.1 | 15.6 | 30.1 | 203.1 | 0.048 | 4.51 | 4.51 | 418.2 | 170
20.3992 | 3901 | 249.3 | 150.9 | 115.1 | 35 | 15.3 | 30.1 | 204.3 | 0.055 | 4.47 | 4.47 | 416.8 | 169.6
20.4075 | 3898 | 250.4 | 151 | 115.1 | 35 | 15.1 | 30.1 | 202.5 | 0.051 | 4.53 | 4.51 | 417 | 170.1
20.4158 | 3903 | 250.7 | 150.9 | 115.1 | 35 | 15.1 | 30.1 | 203.3 | 0.05 | 4.55 | 4.55 | 416.3 | 169.6
20.4242 | 3901 | 249.2 | 150.9 | 115.1 | 35.2 | 15.8 | 30.1 | 204.4 | 0.051 | 4.48 | 4.48 | 418 | 169.8
20.4325 | 3900 | 249 | 151 | 115.1 | 35.2 | 16.1 | 30.2 | 202.1 | 0.05 | 4.47 | 4.51 | 417 | 169.9
20.4408 | 3899 | 250.3 | 150.9 | 115.2 | 35.2 | 15.8 | 30.3 | 202.5 | 0.051 | 4.44 | 4.45 | 416.2 | 170.1
20.4492 | 3900 | 250.2 | 150.9 | 115.1 | 35.1 | 15.4 | 30.3 | 202.6 | 0.048 | 4.5 | 4.51 | 416.6 | 170.1
20.4575 | 3897 | 251.5 | 150.9 | 115.1 | 34.9 | 15.1 | 30.1 | 201.9 | 0.052 | 4.47 | 4.5 | 418 | 170
20.4658 | 3902 | 249.9 | 150.9 | 115.1 | 34.9 | 15 | 30 | 204.2 | 0.056 | 4.5 | 4.5 | 418.2 | 170.5
20.4742 | 3900 | 250.5 | 150.8 | 115.1 | 35.1 | 15.6 | 30.1 | 204.4 | 0.05 | 4.5 | 4.51 | 416.8 | 169.6
20.4825 | 3894 | 249.8 | 150.8 | 115 | 35.3 | 16.1 | 30 | 202.3 | 0.048 | 4.52 | 4.48 | 417.6 | 170.5
20.4908 | 3899 | 249.8 | 150.9 | 115.1 | 35.4 | 15.9 | 30.1 | 204.6 | 0.045 | 4.5 | 4.49 | 415.9 | 169.8
20.4992 | 3898 | 249.6 | 150.9 | 115.1 | 35.2 | 15.4 | 30.1 | 203.4 | 0.047 | 4.49 | 4.49 | 417.8 | 170.2
20.5075 | 3899 | 249.7 | 150.9 | 115.1 | 35.1 | 15.2 | 30.1 | 204.2 | 0.054 | 4.52 | 4.51 | 418.1 | 169.9
20.5158 | 3898 | 250.9 | 150.9 | 115.1 | 34.9 | 15.1 | 30.1 | 202.5 | 0.051 | 4.48 | 4.5 | 417.5 | 170.2
20.5242 | 3900 | 249.7 | 150.9 | 115.1 | 35 | 15.3 | 30 | 203.1 | 0.05 | 4.51 | 4.49 | 417.2 | 169.9
20.5325 | 3898 | 250.5 | 151 | 115.1 | 35.2 | 16 | 30.1 | 202.1 | 0.043 | 4.49 | 4.5 | 416.8 | 170.9
20.5408 | 3897 | 250.2 | 150.9 | 115.2 | 35.2 | 16 | 30.1 | 205.4 | 0.045 | 4.49 | 4.51 | 416.9 | 169.9
20.5492 | 3900 | 250.3 | 150.9 | 115 | 35.2 | 15.7 | 30.1 | 204.7 | 0.048 | 4.5 | 4.5 | 418.2 | 170.2
20.5575 | 3896 | 250.6 | 151 | 115 | 35.2 | 15.4 | 30.1 | 203.6 | 0.048 | 4.52 | 4.51 | 417.4 | 170.1
20.5658 | 3903 | 249 | 150.9 | 115.2 | 35 | 15.2 | 30.1 | 204.7 | 0.055 | 4.48 | 4.48 | 417 | 169.8
20.5742 | 3900 | 249.7 | 151.1 | 114.9 | 35.1 | 15.1 | 30.3 | 201.9 | 0.052 | 4.5 | 4.52 | 417.9 | 170.1
20.5825 | 3900 | 249.8 | 150.9 | 115.1 | 34.9 | 15.3 | 30.1 | 203.5 | 0.05 | 4.49 | 4.51 | 417.3 | 169.9
20.5908 | 3897 | 250.2 | 150.8 | 115.2 | 35.1 | 16 | 30.1 | 201.6 | 0.05 | 4.5 | 4.52 | 418.4 | 169.8
20.5992 | 3899 | 249.1 | 150.8 | 115 | 35.2 | 16 | 30 | 202.5 | 0.05 | 4.53 | 4.47 | 417.8 | 169.7
20.6075 | 3901 | 250.2 | 150.9 | 115.2 | 35.3 | 15.7 | 30.1 | 203.5 | 0.048 | 4.49 | 4.5 | 418.1 | 169.8
20.6158 | 3900 | 250.2 | 150.9 | 115 | 35.2 | 15.4 | 30.1 | 203.8 | 0.046 | 4.52 | 4.51 | 417.5 | 169.8
20.6242 | 3903 | 249 | 150.8 | 115.1 | 35 | 15.2 | 30 | 203.2 | 0.056 | 4.49 | 4.47 | 416.9 | 169.8
20.6325 | 3900 | 249.9 | 150.9 | 115.1 | 34.9 | 15.1 | 30.1 | 203.1 | 0.054 | 4.48 | 4.49 | 417.5 | 170.3
20.6408 | 3896 | 250.3 | 151 | 115.1 | 34.9 | 15.5 | 30.1 | 202.1 | 0.054 | 4.51 | 4.51 | 418.2 | 169.9
20.6492 | 3895 | 251.1 | 151.1 | 115.2 | 35.1 | 16.1 | 30.2 | 204.5 | 0.045 | 4.53 | 4.57 | 418 | 170
20.6575 | 3904 | 250.3 | 151 | 115 | 35.3 | 16 | 30.3 | 204.3 | 0.042 | 4.5 | 4.49 | 418.1 | 170.2
20.6658 | 3904 | 250.4 | 151 | 115.2 | 35.2 | 15.5 | 30.1 | 203.5 | 0.055 | 4.48 | 4.48 | 417.2 | 170
20.6742 | 3900 | 250.2 | 150.9 | 115.1 | 35 | 15.2 | 30.1 | 203.9 | 0.049 | 4.53 | 4.46 | 417.4 | 169.7
20.6825 | 3902 | 249.8 | 150.9 | 115 | 35.1 | 15.2 | 30.3 | 204.8 | 0.055 | 4.49 | 4.48 | 417.7 | 170.4
20.6908 | 3902 | 250.6 | 150.9 | 115.1 | 34.9 | 15.1 | 30.2 | 203.2 | 0.051 | 4.54 | 4.55 | 418.2 | 170.2
20.6992 | 3898 | 249.3 | 150.8 | 115.1 | 35 | 15.6 | 30.1 | 205 | 0.053 | 4.45 | 4.52 | 418.6 | 169.5
20.7075 | 3901 | 250.3 | 150.8 | 115.1 | 35.1 | 16 | 30.2 | 204.9 | 0.054 | 4.49 | 4.51 | 417.3 | 170
20.7158 | 3903 | 249.3 | 150.8 | 115.1 | 35.1 | 16.2 | 30.1 | 202.8 | 0.029 | 4.52 | 4.49 | 417.8 | 169.6
20.7242 | 3899 | 250.8 | 150.9 | 115.1 | 35.1 | 15.9 | 30.2 | 205 | 0.049 | 4.52 | 4.51 | 417.4 | 170.2
20.7325 | 3900 | 250 | 150.8 | 115.1 | 35 | 15.7 | 30 | 204.2 | 0.054 | 4.5 | 4.45 | 418.4 | 170.1
20.7408 | 3902 | 249.7 | 151.1 | 115.1 | 35.2 | 15.5 | 30.1 | 203.2 | 0.05 | 4.52 | 4.49 | 418.5 | 170
20.7492 | 3900 | 249.7 | 151.1 | 115.2 | 35.1 | 15.5 | 30.1 | 202.8 | 0.051 | 4.51 | 4.49 | 417.8 | 169.8
20.7575 | 3903 | 250.7 | 150.9 | 115.1 | 34.9 | 15.5 | 29.9 | 203.8 | 0.05 | 4.53 | 4.53 | 418.1 | 169.9
20.7658 | 3900 | 250.8 | 150.9 | 115 | 35 | 15.5 | 30.1 | 203.9 | 0.049 | 4.5 | 4.5 | 417.1 | 170.8
20.7742 | 3903 | 250.1 | 150.9 | 115.1 | 35.2 | 15.8 | 30.2 | 205.1 | 0.045 | 4.48 | 4.51 | 417.8 | 170.2
20.7825 | 3903 | 250 | 150.8 | 115.1 | 35.2 | 16.4 | 30 | 205.5 | 0.045 | 4.51 | 4.51 | 417 | 169.2
20.7908 | 3902 | 250.1 | 150.9 | 115.1 | 35.2 | 16.2 | 30 | 203.3 | 0.047 | 4.49 | 4.5 | 417.3 | 169.7
20.7992 | 3904 | 249.4 | 150.9 | 115.1 | 35.2 | 15.7 | 30.1 | 203 | 0.052 | 4.51 | 4.52 | 417.8 | 170.1
20.8075 | 3901 | 249.6 | 150.9 | 115.2 | 35.1 | 15.6 | 30.1 | 204.2 | 0.055 | 4.5 | 4.47 | 417.8 | 170.5
20.8158 | 3902 | 250.1 | 150.8 | 115 | 34.9 | 15.5 | 30 | 202.1 | 0.054 | 4.54 | 4.52 | 417.6 | 169.9
20.8242 | 3895 | 250.9 | 150.9 | 115 | 35.1 | 15.9 | 30 | 202.7 | 0.048 | 4.5 | 4.51 | 416.8 | 169.9
20.8325 | 3900 | 250.2 | 150.9 | 115.1 | 35.2 | 16.4 | 30 | 204.4 | 0.049 | 4.53 | 4.53 | 417.8 | 170.3
20.8408 | 3896 | 249.4 | 150.9 | 115.2 | 35.2 | 16.3 | 30.2 | 203.8 | 0.051 | 4.53 | 4.47 | 416.9 | 170.3
20.8492 | 3899 | 249.6 | 150.9 | 115 | 35.1 | 15.9 | 30.1 | 204.5 | 0.052 | 4.49 | 4.51 | 418.9 | 169.6
20.8575 | 3906 | 249 | 151.1 | 115.1 | 35.1 | 15.8 | 30.2 | 205.3 | 0.049 | 4.51 | 4.48 | 417.7 | 170.4
20.8658 | 3903 | 249.7 | 151 | 115.1 | 35.1 | 15.6 | 30.3 | 203.1 | 0.051 | 4.51 | 4.51 | 417.8 | 169.9
20.8742 | 3899 | 250.5 | 150.8 | 115.1 | 34.9 | 15.5 | 30.2 | 203.2 | 0.052 | 4.51 | 4.56 | 418.1 | 169.7
20.8825 | 3895 | 249 | 150.7 | 115.2 | 34.9 | 15.9 | 30.2 | 203.8 | 0.053 | 4.51 | 4.49 | 417.3 | 170.1
20.8908 | 3900 | 250 | 150.8 | 115 | 35.2 | 16.4 | 30.2 | 205.1 | 0.045 | 4.51 | 4.54 | 417.8 | 169.9
20.8992 | 3899 | 250.3 | 150.9 | 115.1 | 35.2 | 16.3 | 30.1 | 204.3 | 0.046 | 4.51 | 4.49 | 416.1 | 169.8
20.9075 | 3898 | 250.2 | 150.9 | 115.2 | 35.3 | 15.9 | 30.1 | 204 | 0.051 | 4.48 | 4.5 | 417.1 | 169.6
20.9158 | 3903 | 249.2 | 150.9 | 115.1 | 35.2 | 15.7 | 30.1 | 204.5 | 0.12 | 4.53 | 4.49 | 418.2 | 169.9
20.9242 | 3898 | 250.3 | 151 | 115.2 | 35.1 | 15.3 | 30.1 | 203.1 | 0.077 | 4.53 | 4.51 | 416.6 | 170.2
20.9325 | 3898 | 250.3 | 150.9 | 115.1 | 34.8 | 15.3 | 30.1 | 205 | 0.063 | 4.5 | 4.52 | 417.6 | 170.3
20.9408 | 3903 | 249.2 | 150.9 | 115.1 | 35 | 16 | 30 | 203.8 | 0.049 | 4.51 | 4.51 | 416.7 | 170.5
20.9492 | 3902 | 249.9 | 150.9 | 115.1 | 35.2 | 16.1 | 30.1 | 202.4 | 0.046 | 4.52 | 4.51 | 416.1 | 170.8
20.9575 | 3900 | 250.1 | 150.9 | 115.1 | 35.2 | 15.9 | 30.2 | 203.2 | 0.051 | 4.48 | 4.47 | 416.9 | 170.1
20.9658 | 3903 | 249.6 | 150.9 | 115.1 | 35.2 | 15.4 | 30.1 | 205.6 | 0.053 | 4.48 | 4.48 | 416.5 | 169.7
20.9742 | 3900 | 250.4 | 150.7 | 115.1 | 34.9 | 15.1 | 30 | 204.3 | 0.048 | 4.57 | 4.5 | 418.2 | 170
20.9825 | 3898 | 249.7 | 150.9 | 115.1 | 35 | 15 | 30.1 | 203.1 | 0.052 | 4.5 | 4.5 | 416.6 | 170
20.9908 | 3904 | 249.6 | 150.9 | 114.9 | 35.1 | 15.8 | 30 | 205.1 | 0.047 | 4.49 | 4.51 | 416.9 | 170.8
20.9992 | 3903 | 249.6 | 150.9 | 115.2 | 35.2 | 16.1 | 30.1 | 202.8 | 0.046 | 4.51 | 4.48 | 417.6 | 169.8
21.0075 | 3900 | 250.2 | 150.9 | 115.1 | 35.2 | 15.7 | 30.2 | 204.1 | 0.048 | 4.49 | 4.52 | 417.1 | 170.2
21.0158 | 3897 | 249.4 | 150.9 | 115.2 | 35.2 | 15.3 | 30.2 | 204.3 | 0.051 | 4.51 | 4.46 | 417.6 | 170
21.0242 | 3895 | 250.7 | 150.9 | 115.1 | 35.1 | 15.2 | 30.2 | 202.4 | 0.048 | 4.5 | 4.5 | 417 | 170.4
21.0325 | 3895 | 250.9 | 150.9 | 115.1 | 34.9 | 15.1 | 30.1 | 203.9 | 0.05 | 4.48 | 4.5 | 417.2 | 169.6
21.0408 | 3900 | 250.9 | 151 | 115.1 | 35 | 15.1 | 30.2 | 204.2 | 0.048 | 4.45 | 4.5 | 415.2 | 169.8
21.0492 | 3900 | 249.8 | 150.9 | 115.1 | 35.2 | 15.9 | 30.1 | 203.1 | 0.045 | 4.52 | 4.51 | 417.8 | 169.3
21.0575 | 3901 | 250.3 | 150.9 | 115.2 | 35.3 | 16 | 30.1 | 204.4 | 0.051 | 4.5 | 4.52 | 417.3 | 169.8
21.0658 | 3900 | 250 | 150.9 | 115.1 | 35.2 | 15.6 | 30.1 | 203 | 0.051 | 4.48 | 4.5 | 417.2 | 169.8
21.0742 | 3905 | 249.7 | 150.9 | 115.1 | 35.1 | 15.3 | 30.1 | 204.6 | 0.054 | 4.47 | 4.51 | 417.3 | 170.4
21.0825 | 3902 | 250.1 | 150.8 | 115.1 | 34.9 | 15.1 | 30.1 | 204.4 | 0.051 | 4.55 | 4.54 | 417.7 | 169.7
21.0908 | 3901 | 249.6 | 150.9 | 115.1 | 35 | 15 | 30.1 | 204.5 | 0.052 | 4.48 | 4.5 | 416.7 | 170
21.0992 | 3897 | 250.5 | 150.9 | 115.1 | 35.2 | 15.7 | 30.1 | 204.3 | 0.046 | 4.53 | 4.51 | 417 | 169.9
21.1075 | 3902 | 249.5 | 151 | 115.1 | 35.2 | 16 | 30.1 | 205.3 | 0.048 | 4.51 | 4.49 | 416 | 170.2
21.1158 | 3897 | 249.7 | 150.9 | 115.1 | 35.2 | 15.8 | 30.2 | 204.5 | 0.052 | 4.53 | 4.49 | 417.5 | 169.8
21.1242 | 3902 | 249.9 | 150.8 | 114.9 | 35 | 15.3 | 30 | 204.8 | 0.051 | 4.5 | 4.5 | 415.7 | 170
21.1325 | 3899 | 249.7 | 150.9 | 115.2 | 35.1 | 15.1 | 30.2 | 201.6 | 0.055 | 4.5 | 4.52 | 418.2 | 170.1
21.1408 | 3900 | 249.7 | 150.9 | 115.1 | 35.1 | 15 | 30.1 | 203.6 | 0.052 | 4.48 | 4.49 | 418 | 170.2
21.1492 | 3900 | 249.4 | 150.8 | 115 | 35 | 15.4 | 30.1 | 202.5 | 0.05 | 4.46 | 4.5 | 417.6 | 170.2
21.1575 | 3900 | 249.6 | 150.8 | 115.2 | 35.1 | 15.9 | 30.1 | 204.4 | 0.049 | 4.5 | 4.51 | 416.7 | 170
21.1658 | 3897 | 250.6 | 150.8 | 115.1 | 35.2 | 16 | 30.1 | 204 | 0.046 | 4.46 | 4.47 | 418.1 | 170.2
21.1742 | 3900 | 250.1 | 150.8 | 115.1 | 35.1 | 15.6 | 30 | 204.6 | 0.046 | 4.52 | 4.5 | 417.6 | 170.2
21.1825 | 3903 | 250 | 150.9 | 115.1 | 35.1 | 15.3 | 30.1 | 205.7 | 0.049 | 4.52 | 4.5 | 417.9 | 169.6
21.1908 | 3897 | 250.2 | 150.9 | 115.1 | 35 | 15.1 | 30.2 | 205 | 0.047 | 4.52 | 4.51 | 417.4 | 170
21.1992 | 3898 | 251.1 | 151.1 | 115.1 | 35.1 | 14.9 | 30.2 | 204.8 | 0.029 | 4.51 | 4.48 | 417.6 | 170.1
21.2075 | 3899 | 249.5 | 151 | 115.1 | 35.1 | 15.7 | 30.2 | 204.4 | 0.04 | 4.49 | 4.48 | 418.7 | 170.2
21.2158 | 3900 | 250.4 | 151 | 115.1 | 35.2 | 16.1 | 30.1 | 204.5 | 0.045 | 4.5 | 4.5 | 416.5 | 169.7
21.2242 | 3897 | 250.5 | 150.9 | 115.1 | 35.2 | 15.8 | 30.1 | 205.9 | 0.052 | 4.49 | 4.49 | 417.2 | 170
21.2325 | 3900 | 249.1 | 150.9 | 115.1 | 35.1 | 15.3 | 30.1 | 204.9 | 0.053 | 4.48 | 4.51 | 417.5 | 169.9
21.2408 | 3903 | 249.8 | 150.9 | 115.1 | 34.9 | 15.2 | 30 | 204.7 | 0.053 | 4.48 | 4.5 | 417.5 | 169.3
21.2492 | 3902 | 249.9 | 150.9 | 115.1 | 35 | 15.2 | 30.1 | 203.7 | 0.056 | 4.49 | 4.51 | 417.2 | 170.4
21.2575 | 3899 | 249.5 | 150.9 | 115.1 | 35.1 | 15.2 | 30.2 | 205 | 0.05 | 4.47 | 4.53 | 416.6 | 170.2
21.2658 | 3901 | 249.9 | 150.9 | 115.1 | 35.1 | 16 | 30.2 | 204.8 | 0.049 | 4.54 | 4.51 | 419.1 | 170.2
21.2741 | 3896 | 250.2 | 151 | 115.1 | 35.2 | 16.1 | 30.2 | 204.4 | 0.046 | 4.49 | 4.44 | 418.6 | 170.2
21.2825 | 3896 | 250.9 | 150.9 | 115.1 | 35.3 | 15.8 | 30.2 | 204.5 | 0.049 | 4.53 | 4.52 | 418.5 | 170.7
21.2908 | 3900 | 250 | 150.8 | 115.1 | 35.2 | 15.4 | 30.1 | 204.6 | 0.049 | 4.49 | 4.49 | 418.6 | 169.9
21.2991 | 3900 | 251 | 150.8 | 115.1 | 35.1 | 15.3 | 29.9 | 202.4 | 0.046 | 4.53 | 4.49 | 417.8 | 170.1
21.3075 | 3902 | 249.9 | 150.8 | 115.1 | 35 | 15.1 | 30 | 204.9 | 0.053 | 4.52 | 4.51 | 417.4 | 169.6
21.3158 | 3901 | 249.8 | 150.8 | 115.1 | 34.9 | 15.6 | 30 | 203.9 | 0.042 | 4.51 | 4.51 | 418.6 | 170
21.3241 | 3899 | 249.6 | 151 | 115.1 | 35.2 | 16.2 | 30.2 | 204.3 | 0.049 | 4.52 | 4.5 | 417.8 | 170.1
21.3325 | 3903 | 249.8 | 150.9 | 115.1 | 35.2 | 16 | 30.1 | 203.7 | 0.047 | 4.52 | 4.5 | 417.8 | 170.3
21.3408 | 3896 | 250.7 | 150.8 | 115 | 35.1 | 15.5 | 30.2 | 204.7 | 0.05 | 4.49 | 4.52 | 416.7 | 170.1
21.3491 | 3898 | 250.6 | 151 | 115.1 | 35.1 | 15.3 | 30.2 | 203.6 | 0.05 | 4.53 | 4.5 | 417.2 | 170.2
21.3575 | 3900 | 249.5 | 151 | 115.1 | 35 | 15.2 | 30.1 | 205.6 | 0.052 | 4.47 | 4.48 | 417.4 | 170.2
21.3658 | 3898 | 250.3 | 151 | 115.2 | 35.1 | 15.4 | 29.9 | 204.5 | 0.05 | 4.47 | 4.49 | 417.7 | 169.7
21.3741 | 3901 | 250.3 | 150.9 | 115.1 | 35.2 | 16.2 | 29.8 | 204.9 | 0.047 | 4.47 | 4.48 | 416.9 | 170.4
21.3825 | 3899 | 250.2 | 150.8 | 115.1 | 35.2 | 16.2 | 29.9 | 205.4 | 0.049 | 4.48 | 4.47 | 417.3 | 169.8
21.3908 | 3899 | 250.5 | 150.8 | 115.1 | 35.1 | 15.7 | 30.1 | 205.4 | 0.046 | 4.52 | 4.49 | 416.6 | 169.8
21.3991 | 3901 | 250.6 | 150.8 | 115.1 | 34.9 | 15.6 | 30.3 | 202.7 | 0.045 | 4.51 | 4.51 | 418.2 | 169.9
21.4075 | 3902 | 249.3 | 150.8 | 115.2 | 34.9 | 15.4 | 30.2 | 203.7 | 0.05 | 4.51 | 4.47 | 419.1 | 169.5
21.4158 | 3904 | 250.5 | 150.8 | 115 | 34.9 | 15.3 | 30.3 | 205 | 0.03 | 4.47 | 4.51 | 418.7 | 169.9
21.4241 | 3903 | 249.2 | 150.9 | 114.9 | 35.1 | 15.5 | 30.1 | 204.4 | 0.041 | 4.51 | 4.51 | 418.7 | 170.1
21.4325 | 3897 | 249.7 | 150.8 | 115.2 | 35.1 | 15.6 | 30 | 203.3 | 0.058 | 4.49 | 4.47 | 418.1 | 170.1
21.4408 | 3899 | 250.3 | 150.9 | 115.1 | 35.2 | 15.7 | 29.8 | 204.6 | 0.049 | 4.54 | 4.48 | 418.6 | 169.9
21.4491 | 3901 | 249.3 | 150.9 | 115 | 35.2 | 15.7 | 29.9 | 203.5 | 0.057 | 4.48 | 4.49 | 418.4 | 171.2
21.4575 | 3897 | 250.4 | 150.8 | 115 | 35.1 | 15.6 | 30.1 | 203.5 | 0.049 | 4.48 | 4.51 | 416.5 | 170.1
21.4658 | 3901 | 249.8 | 150.9 | 115.1 | 34.9 | 15.7 | 30.3 | 203.6 | 0.046 | 4.51 | 4.5 | 416.6 | 170
21.4741 | 3903 | 249.4 | 150.9 | 115.1 | 34.9 | 15.8 | 30.4 | 204.1 | 0.019 | 4.55 | 4.51 | 417.3 | 169.9
21.4825 | 3900 | 249.9 | 150.9 | 115 | 35.1 | 16.1 | 30.3 | 203.4 | 0.05 | 4.51 | 4.53 | 417 | 170.1
21.4908 | 3900 | 250.2 | 150.9 | 115.1 | 35.2 | 16.2 | 30.1 | 204.1 | 0.047 | 4.49 | 4.52 | 417.1 | 169.9
21.4991 | 3902 | 249.8 | 150.9 | 115.1 | 35.2 | 16.2 | 29.7 | 203.4 | 0.047 | 4.5 | 4.46 | 418.4 | 170.1
21.5075 | 3899 | 251.5 | 150.9 | 115.1 | 35.2 | 16.3 | 29.5 | 203.6 | 0.046 | 4.5 | 4.54 | 416 | 170.1
21.5158 | 3899 | 249.8 | 150.9 | 115.1 | 35.2 | 16.4 | 29.8 | 203.9 | 0.05 | 4.49 | 4.49 | 416 | 170.1
21.5241 | 3900 | 250.2 | 150.9 | 115.1 | 35.2 | 16.4 | 30.3 | 204.4 | 0.049 | 4.48 | 4.53 | 416 | 170.3
21.5325 | 3902 | 250.2 | 150.9 | 115.1 | 35 | 16.3 | 30.5 | 204.4 | 0.051 | 4.48 | 4.49 | 417.6 | 170
21.5408 | 3900 | 249.7 | 150.9 | 115.1 | 35.1 | 16.3 | 30.6 | 203.6 | 0.028 | 4.49 | 4.51 | 418.7 | 169
21.5491 | 3900 | 249.9 | 151 | 115.1 | 35.1 | 16.6 | 30.5 | 204.3 | 0.006 | 4.58 | 4.53 | 417.3 | 170.2
21.5575 | 3904 | 249.9 | 150.9 | 115.3 | 35.1 | 16.9 | 30.2 | 204.7 | 0.023 | 4.53 | 4.47 | 418.3 | 170.3
21.5658 | 3902 | 250.1 | 150.9 | 115.1 | 35.2 | 16.9 | 29.8 | 203.5 | 0.036 | 4.53 | 4.52 | 418.6 | 170.2
21.5741 | 3896 | 250.2 | 150.9 | 115.1 | 35.2 | 16.7 | 29.6 | 204.5 | 0.05 | 4.47 | 4.49 | 418.4 | 170.1
21.5825 | 3898 | 249.3 | 150.8 | 115.1 | 35.1 | 16.6 | 29.4 | 204.6 | 0.05 | 4.52 | 4.5 | 418.3 | 170.4
21.5908 | 3904 | 250.3 | 150.8 | 115.1 | 35.1 | 16.5 | 29.8 | 205 | 0.055 | 4.46 | 4.48 | 416.5 | 169.4
21.5991 | 3898 | 250.7 | 150.9 | 115.1 | 34.9 | 16.5 | 30.2 | 203.3 | 0.054 | 4.54 | 4.49 | 417 | 170.4
21.6075 | 3897 | 250.7 | 150.9 | 115.1 | 35.1 | 16.4 | 30.6 | 203.7 | 0.06 | 4.46 | 4.49 | 418.3 | 170.1
21.6158 | 3903 | 250.6 | 151 | 115.1 | 35.1 | 16.4 | 30.7 | 203.1 | 0.059 | 4.53 | 4.52 | 417.9 | 170.6
21.6241 | 3898 | 249.7 | 150.9 | 115.1 | 35.1 | 16.4 | 30.6 | 203.8 | 0.075 | 4.5 | 4.51 | 415.9 | 170
21.6325 | 3899 | 250.8 | 150.9 | 115.2 | 35.2 | 16.3 | 30.4 | 205.6 | 0.058 | 4.55 | 4.52 | 416.3 | 169.7
21.6408 | 3904 | 250.3 | 150.9 | 115.1 | 35 | 16.3 | 29.9 | 205.8 | 0.056 | 4.49 | 4.5 | 416.2 | 169.9
21.6491 | 3901 | 250.4 | 150.9 | 115.1 | 35.1 | 16.2 | 29.7 | 203.7 | 0.051 | 4.52 | 4.51 | 416.2 | 170.2
21.6575 | 3901 | 250.3 | 150.9 | 115 | 35.1 | 16.9 | 29.6 | 205.2 | 0.05 | 4.49 | 4.51 | 417 | 170.1
21.6658 | 3897 | 249.7 | 150.9 | 115.1 | 35.2 | 17.1 | 29.6 | 204.8 | 0.049 | 4.54 | 4.52 | 415.6 | 169.7
21.6741 | 3904 | 249.7 | 150.9 | 115.1 | 35.1 | 16.6 | 30 | 204.1 | 0.051 | 4.49 | 4.5 | 415.8 | 170.1
21.6825 | 3897 | 249.9 | 150.9 | 115.1 | 35.1 | 16.3 | 30.6 | 205.5 | 0.052 | 4.48 | 4.47 | 416.7 | 170.2
21.6908 | 3903 | 250.1 | 150.9 | 115.1 | 35 | 16.1 | 30.8 | 205.7 | 0.052 | 4.5 | 4.51 | 415.7 | 170
21.6991 | 3898 | 249.3 | 150.9 | 115.1 | 35.2 | 16.3 | 30.8 | 205.1 | 0.051 | 4.47 | 4.5 | 416.6 | 169.9
21.7075 | 3903 | 250.1 | 150.9 | 115.1 | 35.2 | 16.9 | 30.6 | 202.9 | 0.048 | 4.52 | 4.51 | 417 | 169.9
21.7158 | 3900 | 249.5 | 150.9 | 115.1 | 35.1 | 16.9 | 30.2 | 202.8 | 0.049 | 4.44 | 4.49 | 416.7 | 169.4
21.7241 | 3900 | 250.5 | 150.9 | 115.1 | 35.2 | 16.4 | 29.9 | 205.9 | 0.049 | 4.57 | 4.52 | 417.3 | 170.1
21.7325 | 3902 | 249.7 | 150.8 | 115.1 | 35.1 | 16.2 | 29.7 | 203.4 | 0.054 | 4.45 | 4.48 | 416.2 | 170.1
21.7408 | 3902 | 249.2 | 150.9 | 115.1 | 35.1 | 16.2 | 29.7 | 203.7 | 0.05 | 4.51 | 4.51 | 417.6 | 170.2
21.7491 | 3896 | 250 | 150.9 | 115.1 | 35.1 | 16.2 | 29.7 | 204.8 | 0.05 | 4.5 | 4.51 | 418 | 170
21.7575 | 3900 | 250.2 | 150.9 | 115.1 | 35.1 | 16.8 | 29.9 | 204 | 0.044 | 4.54 | 4.49 | 415.7 | 170.1
21.7658 | 3903 | 249.7 | 150.9 | 115.1 | 35.1 | 16.8 | 30.5 | 205.5 | 0.047 | 4.5 | 4.51 | 417.1 | 170
21.7741 | 3902 | 249.6 | 150.9 | 115.1 | 35.2 | 16.8 | 30.8 | 205 | 0.05 | 4.52 | 4.53 | 417.8 | 170
21.7825 | 3900 | 249.7 | 150.9 | 115.2 | 35.2 | 16.5 | 30.7 | 203.1 | 0.057 | 4.45 | 4.49 | 417.5 | 169.6
21.7908 | 3900 | 249.6 | 150.9 | 115.1 | 35 | 16.3 | 30.3 | 204.5 | 0.053 | 4.49 | 4.5 | 419.5 | 170
21.7991 | 3900 | 249.8 | 150.9 | 115.2 | 35.1 | 16.2 | 30 | 203.2 | 0.049 | 4.51 | 4.48 | 418.6 | 169.6
21.8075 | 3900 | 249.9 | 151 | 115.1 | 35.1 | 16.1 | 29.8 | 202.5 | 0.107 | 4.5 | 4.49 | 418.6 | 170
21.8158 | 3898 | 250.3 | 151.1 | 115.2 | 35.1 | 16 | 29.8 | 201.8 | 0.209 | 4.51 | 4.52 | 419.9 | 170.3
21.8241 | 3899 | 249.8 | 150.9 | 115.3 | 35.1 | 16.3 | 29.5 | 204.3 | 0.116 | 4.53 | 4.51 | 418.9 | 169.5
21.8325 | 3900 | 249.6 | 151.1 | 115.2 | 35.2 | 16.3 | 29.8 | 201.1 | 0.078 | 4.49 | 4.51 | 419 | 170
21.8408 | 3897 | 250.4 | 150.8 | 114.9 | 35.1 | 16 | 30.3 | 201.9 | 0.06 | 4.53 | 4.5 | 418.7 | 170.3
21.8491 | 3902 | 249.7 | 150.9 | 115.1 | 35.1 | 16 | 30.8 | 201.6 | 0.051 | 4.48 | 4.49 | 418.6 | 170.4
21.8575 | 3898 | 249.7 | 150.8 | 115.1 | 34.8 | 16 | 30.8 | 200.2 | 0.055 | 4.44 | 4.5 | 420 | 169.7
21.8658 | 3900 | 251 | 150.8 | 115 | 35.1 | 15.8 | 30.7 | 202.6 | 0.051 | 4.51 | 4.51 | 418.7 | 170.2
21.8741 | 3897 | 250.7 | 150.8 | 115 | 35.1 | 15.7 | 30.3 | 203 | 0.052 | 4.5 | 4.5 | 420 | 169.8
21.8825 | 3897 | 250.1 | 150.8 | 115.1 | 35.3 | 15.7 | 29.9 | 200.7 | 0.051 | 4.49 | 4.48 | 420.5 | 170.7
21.8908 | 3900 | 250 | 151.2 | 115.4 | 35.6 | 15.7 | 29.9 | 201.8 | 0.045 | 4.49 | 4.5 | 419.3 | 169.9
21.8991 | 3900 | 249.7 | 151 | 115 | 35.1 | 15.8 | 29.5 | 202.6 | 0.037 | 4.54 | 4.51 | 420.4 | 169.4
21.9075 | 3902 | 249.7 | 151 | 115.2 | 34.9 | 15.8 | 29.5 | 201.6 | 0.043 | 4.53 | 4.47 | 418.3 | 169.5
21.9158 | 3899 | 250.8 | 151 | 115 | 34.9 | 15.8 | 29.9 | 200.5 | 0.046 | 4.51 | 4.5 | 419.7 | 169.9
21.9241 | 3902 | 250.3 | 150.8 | 115.1 | 34.9 | 15.7 | 30.4 | 199.8 | 0.046 | 4.45 | 4.48 | 418.7 | 169.8
21.9325 | 3899 | 249.9 | 150.9 | 115.1 | 35.1 | 15.8 | 30.6 | 202.1 | 0.045 | 4.5 | 4.5 | 419.7 | 169.8
21.9408 | 3896 | 250 | 150.9 | 115.1 | 35.3 | 15.8 | 30.7 | 201.3 | 0.049 | 4.48 | 4.51 | 420.5 | 170.3
21.9491 | 3901 | 249.6 | 150.9 | 115.1 | 35.3 | 15.8 | 30.6 | 202.3 | 0.05 | 4.48 | 4.51 | 419.2 | 169.8
21.9575 | 3900 | 250.8 | 150.9 | 115.1 | 35.2 | 15.8 | 30.2 | 202.5 | 0.054 | 4.5 | 4.52 | 419.9 | 169.7
21.9658 | 3901 | 249.6 | 150.9 | 115.1 | 35.1 | 15.8 | 29.8 | 200.8 | 0.052 | 4.58 | 4.54 | 420.7 | 170.3
21.9741 | 3900 | 249.5 | 150.9 | 115.1 | 35.1 | 15.8 | 29.6 | 202 | 0.053 | 4.47 | 4.53 | 419.3 | 170.3
21.9825 | 3903 | 249.8 | 150.9 | 115.1 | 35 | 15.9 | 29.4 | 202.1 | 0.049 | 4.54 | 4.51 | 419.9 | 170.7
21.9908 | 3901 | 250 | 150.9 | 115.1 | 35.1 | 15.8 | 29.8 | 202.7 | 0.053 | 4.49 | 4.5 | 417.3 | 170.2
21.9991 | 3900 | 250 | 150.9 | 115.1 | 35.1 | 15.8 | 30.3 | 202.6 | 0.05 | 4.54 | 4.52 | 418.4 | 170
22.0075 | 3900 | 250.2 | 150.9 | 115.1 | 35.1 | 15.9 | 30.6 | 200.8 | 0.051 | 4.49 | 4.45 | 419.2 | 169.7
22.0158 | 3903 | 249.3 | 150.8 | 115.1 | 35.1 | 15.9 | 30.6 | 200.9 | 0.044 | 4.52 | 4.51 | 419.4 | 169.9
22.0241 | 3903 | 250.4 | 150.9 | 115.2 | 35.2 | 15.8 | 30.6 | 201.4 | 0.045 | 4.48 | 4.5 | 419.9 | 169.7
22.0325 | 3903 | 250 | 150.9 | 115 | 35.2 | 15.8 | 30.2 | 202.6 | 0.049 | 4.47 | 4.48 | 419 | 169.6
22.0408 | 3900 | 250 | 151 | 115.2 | 35.2 | 15.8 | 29.9 | 203.5 | 0.046 | 4.49 | 4.52 | 419.5 | 169.8
22.0491 | 3899 | 250.6 | 151 | 115.1 | 35.2 | 15.9 | 29.6 | 200.9 | 0.05 | 4.45 | 4.48 | 419.1 | 170
22.0575 | 3901 | 250.3 | 151 | 115.1 | 35.1 | 15.7 | 29.3 | 202.5 | 0.053 | 4.54 | 4.49 | 419.3 | 170.6
22.0658 | 3899 | 250.3 | 151.1 | 115.1 | 35 | 15.3 | 29.8 | 202.4 | 0.049 | 4.52 | 4.48 | 418.9 | 169.7
22.0741 | 3900 | 250.2 | 150.9 | 115.2 | 35 | 15.1 | 30.3 | 202.7 | 0.051 | 4.51 | 4.49 | 418.4 | 169.7
22.0825 | 3900 | 249.9 | 150.9 | 115.1 | 35.2 | 15.4 | 30.6 | 200.4 | 0.051 | 4.49 | 4.5 | 418.2 | 170.2
22.0908 | 3899 | 249.3 | 150.9 | 115.2 | 35.3 | 16 | 30.7 | 201.6 | 0.048 | 4.51 | 4.48 | 419.2 | 169.5
22.0991 | 3902 | 249.7 | 150.9 | 115.1 | 35.3 | 16.1 | 30.6 | 202.8 | 0.048 | 4.47 | 4.49 | 419.5 | 169.5
22.1074 | 3903 | 250.3 | 150.8 | 115.1 | 35 | 15.6 | 30.3 | 202.4 | 0.047 | 4.51 | 4.5 | 418.9 | 170
22.1158 | 3900 | 249.6 | 150.8 | 115.1 | 34.9 | 15.3 | 29.9 | 202 | 0.052 | 4.49 | 4.46 | 419.5 | 170.1
22.1241 | 3899 | 250.1 | 150.9 | 115.1 | 34.9 | 15.2 | 29.7 | 202.3 | 0.05 | 4.51 | 4.48 | 419 | 170.4
22.1324 | 3901 | 250 | 150.9 | 115.1 | 34.9 | 15.2 | 29.5 | 200.5 | 0.051 | 4.48 | 4.49 | 418.2 | 170.6
22.1408 | 3901 | 249.8 | 150.9 | 115.1 | 35.1 | 16 | 29.6 | 203.2 | 0.046 | 4.47 | 4.5 | 418.3 | 170.6
22.1491 | 3902 | 249.5 | 150.8 | 115.1 | 35.3 | 16.1 | 30.2 | 201.1 | 0.048 | 4.5 | 4.5 | 418.9 | 170.2
22.1574 | 3899 | 250.6 | 150.9 | 115 | 35.3 | 15.7 | 30.5 | 202.8 | 0.053 | 4.48 | 4.49 | 419.6 | 170.1
22.1658 | 3897 | 250.9 | 150.8 | 115.1 | 35.2 | 15.4 | 30.6 | 203.3 | 0.057 | 4.54 | 4.51 | 418.2 | 170.2
22.1741 | 3903 | 250.5 | 150.8 | 115.2 | 35 | 15.3 | 30.6 | 201 | 0.056 | 4.5 | 4.5 | 420.1 | 170.2
22.1824 | 3905 | 249.8 | 150.9 | 115 | 34.9 | 15.2 | 30.3 | 203.6 | 0.055 | 4.54 | 4.52 | 420 | 170.2
22.1908 | 3901 | 249.6 | 151.1 | 115.1 | 35 | 15.6 | 30.1 | 203.4 | 0.052 | 4.49 | 4.49 | 420.2 | 170.2
22.1991 | 3899 | 250.8 | 151 | 115 | 35.2 | 16.1 | 29.6 | 202.6 | 0.047 | 4.56 | 4.53 | 420.5 | 169.6
22.2074 | 3900 | 249.1 | 151 | 115.1 | 35.2 | 16 | 29.5 | 200.6 | 0.048 | 4.47 | 4.48 | 420.2 | 169.8
22.2158 | 3902 | 250.2 | 150.9 | 115.1 | 35.1 | 15.5 | 29.4 | 203.3 | 0.052 | 4.51 | 4.5 | 419.5 | 170.2
22.2241 | 3904 | 249.4 | 150.9 | 115.2 | 35.1 | 15.3 | 30.1 | 202.9 | 0.051 | 4.46 | 4.49 | 419.5 | 170.1
22.2324 | 3899 | 251.4 | 150.9 | 115.1 | 35 | 15.2 | 30.4 | 201.9 | 0.052 | 4.51 | 4.51 | 420.5 | 170
22.2408 | 3903 | 249.2 | 150.9 | 115.1 | 35.1 | 15.3 | 30.7 | 201.9 | 0.047 | 4.48 | 4.5 | 419.7 | 169.7
22.2491 | 3898 | 251.2 | 150.9 | 115 | 35.1 | 16 | 30.6 | 201.7 | 0.042 | 4.49 | 4.52 | 419.8 | 170
22.2574 | 3900 | 249.6 | 150.8 | 115.1 | 35.1 | 16 | 30.5 | 202.5 | 0.047 | 4.5 | 4.48 | 421.3 | 169.9
22.2658 | 3904 | 250.7 | 150.9 | 115.1 | 35.1 | 15.6 | 30.1 | 202.3 | 0.049 | 4.51 | 4.53 | 419.1 | 170.2
22.2741 | 3900 | 249.7 | 150.9 | 115.1 | 35.1 | 15.4 | 29.7 | 200.4 | 0.048 | 4.52 | 4.5 | 421.4 | 169.6
22.2824 | 3903 | 249.6 | 150.8 | 115.1 | 35.1 | 15.3 | 29.4 | 201.7 | 0.048 | 4.46 | 4.5 | 419.5 | 170.4
22.2908 | 3902 | 249.7 | 150.9 | 115.1 | 35.1 | 15.2 | 29.3 | 203.1 | 0.049 | 4.57 | 4.53 | 418.6 | 169.7
22.2991 | 3900 | 248.6 | 150.9 | 115 | 35.1 | 15.6 | 29.8 | 201 | 0.051 | 4.5 | 4.49 | 420.1 | 170.4
22.3074 | 3898 | 250.4 | 150.9 | 115.1 | 35.2 | 16.1 | 30.3 | 201.8 | 0.049 | 4.47 | 4.49 | 418.7 | 170.5
22.3158 | 3897 | 250.7 | 150.9 | 115 | 35.2 | 16 | 30.5 | 202.5 | 0.05 | 4.53 | 4.5 | 419.4 | 169.9
22.3241 | 3903 | 248.9 | 151 | 115.2 | 35.2 | 15.6 | 30.7 | 202.5 | 0.052 | 4.48 | 4.51 | 419.9 | 169.9
22.3324 | 3898 | 250.4 | 150.9 | 115.1 | 35.1 | 15.4 | 30.6 | 202.9 | 0.05 | 4.49 | 4.5 | 419.2 | 169.7
22.3408 | 3898 | 249.6 | 150.9 | 115.1 | 34.9 | 15.2 | 30.3 | 201.9 | 0.055 | 4.47 | 4.46 | 419.1 | 170.3
22.3491 | 3903 | 250.5 | 151.1 | 115.2 | 35 | 15.2 | 30.1 | 203 | 0.046 | 4.54 | 4.49 | 420.1 | 169.9
22.3574 | 3901 | 249.4 | 151 | 115 | 35.1 | 15.9 | 29.7 | 199.3 | 0.049 | 4.54 | 4.54 | 419 | 170.1
22.3658 | 3896 | 251.1 | 150.9 | 115.1 | 35.2 | 16.1 | 29.4 | 202.9 | 0.044 | 4.49 | 4.49 | 418.9 | 169.9
22.3741 | 3901 | 250.2 | 150.8 | 115.1 | 35.2 | 15.9 | 29.3 | 201.3 | 0.045 | 4.47 | 4.51 | 419.1 | 169.9
22.3824 | 3899 | 249.9 | 150.8 | 115.1 | 35.1 | 15.6 | 29.9 | 201.7 | 0.051 | 4.49 | 4.48 | 417.6 | 170.8
22.3908 | 3900 | 250.4 | 150.8 | 115.1 | 35 | 15.5 | 30.4 | 201.7 | 0.046 | 4.54 | 4.54 | 420.7 | 169.7
22.3991 | 3895 | 250.2 | 150.8 | 115.1 | 35 | 15.3 | 30.7 | 202.3 | 0.055 | 4.47 | 4.5 | 418.1 | 169.8
22.4074 | 3902 | 248.9 | 150.9 | 115.1 | 35.1 | 15.3 | 30.6 | 203.1 | 0.052 | 4.54 | 4.52 | 420.3 | 170
22.4158 | 3900 | 249.5 | 150.9 | 115.1 | 35.1 | 15.3 | 30.7 | 201.3 | 0.053 | 4.46 | 4.47 | 420.8 | 169.9
22.4241 | 3901 | 250.5 | 150.9 | 115.1 | 35.2 | 15.4 | 30.4 | 203.9 | 0.051 | 4.52 | 4.52 | 420.9 | 169.8
22.4324 | 3897 | 250.1 | 150.9 | 115.1 | 35.2 | 16.1 | 29.9 | 201.2 | 0.049 | 4.49 | 4.5 | 421.5 | 170.3
22.4408 | 3897 | 250.6 | 150.9 | 115.2 | 35.2 | 16.1 | 29.7 | 203.3 | 0.047 | 4.52 | 4.49 | 420.1 | 170.4
22.4491 | 3903 | 249.7 | 150.9 | 115.1 | 35.1 | 15.7 | 29.4 | 201.8 | 0.045 | 4.52 | 4.52 | 420.3 | 170
22.4574 | 3900 | 250.5 | 150.9 | 115.1 | 34.9 | 15.5 | 29.4 | 202.6 | 0.053 | 4.52 | 4.49 | 420 | 169.7
22.4658 | 3900 | 250.1 | 151.1 | 115.3 | 35 | 15.5 | 30 | 202 | 0.04 | 4.52 | 4.48 | 419.9 | 169.8
22.4741 | 3899 | 249.8 | 151 | 115.1 | 35.1 | 15.5 | 30.4 | 200.9 | 0.027 | 4.47 | 4.46 | 419.9 | 169.7
22.4824 | 3902 | 248.9 | 150.9 | 115.1 | 35.1 | 15.5 | 30.6 | 202.1 | 0.049 | 4.51 | 4.53 | 419.5 | 170.4
22.4908 | 3903 | 250 | 150.9 | 115.1 | 35.1 | 15.5 | 30.6 | 201.3 | 0.05 | 4.48 | 4.49 | 419.9 | 170.4
22.4991 | 3900 | 249.6 | 150.8 | 115.1 | 35.1 | 15.6 | 30.6 | 202.8 | 0.049 | 4.51 | 4.51 | 419 | 169.5
22.5074 | 3900 | 250.3 | 150.8 | 115.1 | 35.1 | 15.6 | 30.6 | 201.8 | 0.033 | 4.47 | 4.49 | 420.5 | 170.3
22.5158 | 3902 | 250.6 | 150.8 | 115.1 | 35 | 15.6 | 30.1 | 201.9 | 0.052 | 4.54 | 4.52 | 419.3 | 170.9
22.5241 | 3901 | 249.6 | 150.8 | 115.1 | 34.9 | 15.6 | 29.6 | 202.5 | 0.055 | 4.5 | 4.5 | 418.4 | 169.9
22.5324 | 3900 | 250.2 | 151 | 115.2 | 35.1 | 15.5 | 29.4 | 201.5 | 0.04 | 4.48 | 4.5 | 421.1 | 169.7
22.5408 | 3899 | 250.3 | 151 | 115.1 | 35.2 | 15.5 | 29.3 | 201 | 0.045 | 4.53 | 4.46 | 418.6 | 170
22.5491 | 3901 | 250 | 151.1 | 115.1 | 35.3 | 15.6 | 29.9 | 202.2 | -0.011 | 4.56 | 4.55 | 419.1 | 169.4
22.5574 | 3896 | 251.1 | 150.9 | 115.1 | 35.3 | 15.9 | 30.3 | 201.7 | -0.021 | 4.54 | 4.51 | 419.5 | 170.6
22.5658 | 3897 | 250.8 | 150.8 | 115.1 | 35 | 16.1 | 30.6 | 201.8 | -0.011 | 4.46 | 4.49 | 417.4 | 169.8
22.5741 | 3896 | 251.2 | 150.9 | 115.1 | 35.1 | 16.2 | 30.7 | 202.1 | 0.024 | 4.51 | 4.53 | 419.2 | 170.4
22.5824 | 3901 | 249.8 | 150.9 | 115.1 | 35.1 | 16.2 | 30.6 | 202.1 | 0.038 | 4.49 | 4.49 | 418.2 | 169.8
22.5908 | 3901 | 250.9 | 150.7 | 115 | 34.9 | 16.2 | 30.3 | 201 | 0.041 | 4.52 | 4.5 | 418.7 | 170.7
22.5991 | 3901 | 249.7 | 150.8 | 115.1 | 35 | 16.2 | 29.9 | 201.8 | 0.049 | 4.46 | 4.49 | 419.5 | 169.7
22.6074 | 3896 | 250.5 | 150.9 | 115.1 | 35.1 | 16.2 | 29.6 | 202 | 0.049 | 4.51 | 4.48 | 419 | 170
22.6158 | 3902 | 249.9 | 150.9 | 115.2 | 35.1 | 16.2 | 29.5 | 201 | 0.049 | 4.5 | 4.52 | 418.4 | 170.3
22.6241 | 3903 | 249.8 | 150.9 | 114.9 | 35.1 | 16.3 | 29.6 | 200.4 | -0.011 | 4.47 | 4.52 | 419.4 | 170.6
22.6324 | 3904 | 249.2 | 150.9 | 115.1 | 35.2 | 16.7 | 30.2 | 201.4 | 0.017 | 4.49 | 4.5 | 417.9 | 170
22.6408 | 3901 | 250.2 | 150.9 | 115.1 | 35.2 | 16.7 | 30.6 | 203.6 | 0.043 | 4.48 | 4.48 | 419 | 169.8
22.6491 | 3900 | 249.4 | 151 | 115 | 35.1 | 16.7 | 30.7 | 202.7 | 0.049 | 4.54 | 4.55 | 420.2 | 170.7
22.6574 | 3899 | 250.3 | 151.1 | 115.1 | 35.1 | 16.6 | 30.7 | 203 | 0.029 | 4.43 | 4.49 | 419.6 | 170.3
22.6658 | 3895 | 250.4 | 151 | 115.1 | 35 | 16.4 | 30.3 | 202 | 0.054 | 4.49 | 4.49 | 420 | 169.7
22.6741 | 3899 | 250.2 | 150.9 | 115.1 | 35 | 16.3 | 29.8 | 201.9 | 0.054 | 4.5 | 4.48 | 419.6 | 170.2
22.6824 | 3900 | 251 | 150.9 | 115.1 | 35.1 | 16.2 | 29.6 | 200.3 | 0.056 | 4.53 | 4.54 | 419.6 | 170.7
22.6908 | 3903 | 250 | 150.8 | 115.1 | 35.2 | 16.2 | 29.3 | 201.5 | 0.054 | 4.5 | 4.5 | 420.4 | 169.7
22.6991 | 3900 | 249.9 | 150.9 | 115.1 | 35.3 | 16.2 | 29.6 | 203.4 | 0.056 | 4.53 | 4.51 | 419.4 | 170.3
22.7074 | 3902 | 249.9 | 150.9 | 115.1 | 35.2 | 16.3 | 30.2 | 202.9 | 0.055 | 4.48 | 4.47 | 419.2 | 169.4
22.7158 | 3895 | 250.5 | 150.9 | 115.1 | 35.1 | 16.2 | 30.6 | 202.5 | 0.056 | 4.5 | 4.57 | 419.6 | 170
22.7241 | 3900 | 249.9 | 150.9 | 115.1 | 34.9 | 16.2 | 30.7 | 202.9 | 0.052 | 4.47 | 4.49 | 419.5 | 170
22.7324 | 3900 | 249.9 | 150.8 | 115.1 | 34.9 | 16.2 | 30.6 | 201.4 | 0.056 | 4.48 | 4.52 | 419.8 | 169.7
22.7408 | 3897 | 249.7 | 151 | 115.1 | 35.2 | 16.2 | 30.4 | 200.9 | 0.05 | 4.51 | 4.47 | 420.2 | 170
22.7491 | 3900 | 250.9 | 151 | 115.2 | 35.3 | 16.2 | 30.1 | 200.9 | 0.045 | 4.54 | 4.5 | 420 | 170.5
22.7574 | 3900 | 249.7 | 151 | 115.1 | 35.2 | 16.1 | 29.7 | 201.3 | 0.052 | 4.52 | 4.5 | 419.1 | 169.7
22.7658 | 3897 | 249.7 | 150.9 | 115.1 | 35.1 | 16.1 | 29.4 | 202.2 | 0.041 | 4.49 | 4.48 | 420.2 | 170.4
22.7741 | 3896 | 250.1 | 151 | 115.1 | 35.1 | 16.5 | 29.4 | 201.2 | 0.048 | 4.51 | 4.49 | 418.4 | 170.6
22.7824 | 3901 | 249.8 | 150.9 | 115.1 | 35.1 | 16.9 | 30.1 | 201.2 | 0.047 | 4.46 | 4.48 | 418.4 | 170.4
22.7908 | 3899 | 250.4 | 150.9 | 115.1 | 35.2 | 16.8 | 30.3 | 201.3 | 0.044 | 4.5 | 4.51 | 418.3 | 170.5
22.7991 | 3899 | 250 | 150.9 | 115.2 | 35.1 | 16.4 | 30.7 | 202.3 | 0.045 | 4.48 | 4.51 | 417.4 | 169.9
22.8074 | 3900 | 250.8 | 151 | 115.1 | 35 | 16.2 | 30.7 | 201.8 | 0.047 | 4.53 | 4.5 | 419.2 | 170.4
22.8158 | 3901 | 249.8 | 150.9 | 115.2 | 34.9 | 16.2 | 30.6 | 202.7 | 0.055 | 4.48 | 4.47 | 419 | 169.6
22.8241 | 3900 | 250.4 | 151 | 115.2 | 35.1 | 16.2 | 30.2 | 199.6 | 0.06 | 4.48 | 4.52 | 419.4 | 169.5
22.8324 | 3902 | 250 | 150.9 | 115.1 | 35.1 | 16.3 | 29.7 | 202.6 | 0.056 | 4.51 | 4.54 | 419.1 | 169.8
22.8408 | 3899 | 250.3 | 150.9 | 115.1 | 35.1 | 16.3 | 29.5 | 200.3 | 0.134 | 4.49 | 4.47 | 419.2 | 170.3
22.8491 | 3899 | 250.1 | 150.9 | 115 | 35.1 | 15.7 | 29.3 | 202.3 | 0.213 | 4.51 | 4.5 | 418.7 | 170.4
22.8574 | 3902 | 250.3 | 150.9 | 114.9 | 34.9 | 15.7 | 29.6 | 203.2 | 0.129 | 4.58 | 4.54 | 417.9 | 169.7
22.8658 | 3902 | 249.9 | 150.9 | 115 | 35.1 | 16.3 | 30.2 | 202.9 | 0.068 | 4.53 | 4.5 | 419.3 | 169.8
22.8741 | 3902 | 249.2 | 150.8 | 115.1 | 35.2 | 16.2 | 30.6 | 204.3 | 0.048 | 4.48 | 4.46 | 419.3 | 170.1
22.8824 | 3904 | 250.2 | 150.8 | 115.1 | 35.1 | 15.9 | 30.7 | 202.5 | 0.056 | 4.52 | 4.49 | 418.6 | 170.3
22.8908 | 3897 | 250.6 | 150.8 | 115.1 | 35 | 15.8 | 30.6 | 201.8 | 0.053 | 4.48 | 4.5 | 419 | 169.8
22.8991 | 3894 | 251.1 | 150.9 | 115.1 | 35.1 | 15.8 | 30.5 | 202 | 0.053 | 4.47 | 4.49 | 418.1 | 170
22.9074 | 3901 | 249.5 | 151 | 115 | 35.2 | 15.7 | 30.1 | 202.2 | 0.054 | 4.49 | 4.51 | 420.5 | 169.3
22.9157 | 3898 | 250.2 | 150.9 | 115.1 | 35 | 15.6 | 29.6 | 202.4 | 0.056 | 4.47 | 4.49 | 417.8 | 170.3
22.9241 | 3903 | 250.1 | 150.9 | 115.1 | 35.1 | 15.6 | 29.3 | 201.7 | 0.055 | 4.51 | 4.52 | 419.9 | 170.2
22.9324 | 3900 | 249.5 | 151 | 115.2 | 35.1 | 15.4 | 29.4 | 203.2 | 0.057 | 4.47 | 4.45 | 419.9 | 169.7
22.9407 | 3898 | 250.2 | 151 | 115.1 | 35.1 | 15.4 | 30.1 | 203.1 | 0.048 | 4.49 | 4.49 | 417.6 | 169.9
22.9491 | 3896 | 250.2 | 150.9 | 115.1 | 35 | 15.4 | 30.4 | 202.9 | 0.05 | 4.49 | 4.5 | 418.6 | 170.2
22.9574 | 3904 | 249.8 | 150.9 | 115.1 | 35 | 15.5 | 30.7 | 202.5 | 0.048 | 4.55 | 4.53 | 419.8 | 170.2
22.9657 | 3898 | 249.6 | 150.8 | 115 | 35 | 15.4 | 30.6 | 203.5 | 0.05 | 4.51 | 4.5 | 418.3 | 169.7
22.9741 | 3899 | 250.1 | 150.9 | 115.2 | 35.2 | 15.4 | 30.6 | 201.9 | 0.047 | 4.51 | 4.48 | 420.1 | 170.1
22.9824 | 3902 | 248.8 | 150.8 | 115 | 35.1 | 15.4 | 30.2 | 203.7 | 0.053 | 4.5 | 4.51 | 419.9 | 169.7
22.9907 | 3899 | 250 | 150.8 | 115.1 | 35.1 | 15.4 | 29.8 | 202.7 | 0.05 | 4.52 | 4.51 | 420 | 169.9
22.9991 | 3900 | 250.3 | 150.9 | 115.1 | 35.2 | 15.5 | 29.5 | 203.2 | 0.046 | 4.54 | 4.49 | 420 | 169.8
23.0074 | 3904 | 250 | 150.9 | 115.1 | 35.2 | 15.5 | 29.4 | 204.2 | 0.049 | 4.49 | 4.55 | 420.5 | 170.6
23.0157 | 3896 | 249.6 | 150.9 | 114.9 | 35 | 15.4 | 29.7 | 201.2 | 0.051 | 4.5 | 4.49 | 417.8 | 171.4
23.0241 | 3898 | 250.7 | 150.9 | 115.2 | 34.9 | 15.4 | 30.2 | 203 | 0.053 | 4.47 | 4.49 | 419.5 | 169.6
23.0324 | 3896 | 250.6 | 150.9 | 115.1 | 35.1 | 15.4 | 30.5 | 200.8 | 0.05 | 4.48 | 4.49 | 419.4 | 169.8
23.0407 | 3900 | 250.6 | 150.9 | 115 | 35.2 | 15.4 | 30.7 | 199.9 | 0.048 | 4.49 | 4.48 | 419.8 | 170.2
23.0491 | 3904 | 250 | 150.9 | 115.1 | 35.2 | 15.5 | 30.7 | 202.8 | 0.046 | 4.52 | 4.53 | 420 | 170.1
23.0574 | 3900 | 249.1 | 150.9 | 115 | 35.2 | 15.5 | 30.4 | 203.5 | 0.051 | 4.5 | 4.49 | 420.5 | 169.8
23.0657 | 3900 | 249.4 | 150.9 | 115.1 | 35.2 | 15.5 | 29.9 | 201.8 | 0.031 | 4.45 | 4.47 | 418.4 | 170.7
23.0741 | 3899 | 249.8 | 150.9 | 115 | 35 | 15.4 | 29.5 | 201 | 0.05 | 4.5 | 4.51 | 419.7 | 170.4
23.0824 | 3899 | 250.6 | 150.9 | 115.1 | 35.1 | 15.5 | 29.4 | 203 | 0.052 | 4.5 | 4.5 | 420.3 | 170.3
23.0907 | 3897 | 249.9 | 150.9 | 115.1 | 35 | 15.6 | 29.4 | 202.7 | 0.051 | 4.52 | 4.49 | 419.1 | 170.2
23.0991 | 3903 | 250.1 | 150.9 | 115.1 | 35.1 | 15.5 | 30.1 | 201.6 | 0.047 | 4.49 | 4.49 | 420 | 169.7
23.1074 | 3902 | 249.6 | 150.9 | 115 | 35 | 15.5 | 30.4 | 205.2 | 0.052 | 4.52 | 4.54 | 418.9 | 169.8
23.1157 | 3901 | 250.3 | 150.9 | 115.1 | 35.1 | 15.4 | 30.7 | 201.6 | 0.056 | 4.49 | 4.51 | 418.9 | 169.8
23.1241 | 3896 | 251.1 | 150.9 | 115.1 | 35 | 15.4 | 30.7 | 201.9 | 0.052 | 4.52 | 4.51 | 420.2 | 170.8
23.1324 | 3900 | 249.4 | 150.9 | 115.1 | 35.1 | 15.5 | 30.6 | 203.2 | 0.054 | 4.51 | 4.5 | 419.4 | 169.8
23.1407 | 3898 | 250.5 | 151 | 115.1 | 35.2 | 15.5 | 30.2 | 202.6 | 0.048 | 4.52 | 4.55 | 420.4 | 170.5
23.1491 | 3900 | 249 | 150.9 | 115.1 | 35.1 | 15.5 | 29.8 | 204.2 | 0.05 | 4.51 | 4.48 | 421.2 | 169.8
23.1574 | 3897 | 250.6 | 150.9 | 115.1 | 35.1 | 15.5 | 29.5 | 201.7 | 0.048 | 4.45 | 4.47 | 419.2 | 169.6
23.1657 | 3901 | 249.3 | 150.9 | 115.1 | 35.2 | 15.4 | 29.3 | 201.1 | 0.052 | 4.46 | 4.43 | 419.4 | 169.8
23.1741 | 3906 | 250.1 | 150.9 | 115.2 | 35.1 | 15.4 | 29.7 | 201.6 | 0.049 | 4.48 | 4.5 | 418.3 | 170
23.1824 | 3900 | 250.7 | 151.1 | 115.1 | 35.2 | 15.4 | 30.3 | 204 | 0.047 | 4.52 | 4.51 | 419 | 169.6
23.1907 | 3901 | 249 | 150.9 | 115.2 | 35.1 | 15.4 | 30.7 | 202.1 | 0.053 | 4.46 | 4.48 | 419.3 | 170.7
23.1991 | 3902 | 250.3 | 150.9 | 115 | 34.9 | 15.4 | 30.8 | 202.4 | 0.05 | 4.47 | 4.48 | 419.3 | 170.4
23.2074 | 3900 | 250.4 | 151.1 | 115.2 | 35.2 | 15.4 | 30.8 | 202.2 | 0.05 | 4.49 | 4.53 | 420.1 | 169.9
23.2157 | 3900 | 249.6 | 150.9 | 115.1 | 35.1 | 15.3 | 30.4 | 201.6 | 0.052 | 4.45 | 4.46 | 419.1 | 170.1
23.2241 | 3904 | 249.4 | 150.8 | 115.2 | 35.1 | 15.4 | 29.9 | 201.6 | 0.051 | 4.57 | 4.5 | 420.1 | 169.8
23.2324 | 3902 | 250 | 150.8 | 115.1 | 35.1 | 15.4 | 29.6 | 201.7 | 0.054 | 4.49 | 4.5 | 418.9 | 169.8
23.2407 | 3896 | 249.6 | 150.8 | 115.1 | 35.1 | 15.4 | 29.4 | 203.8 | 0.05 | 4.5 | 4.49 | 420.3 | 169.7
23.2491 | 3899 | 250 | 151 | 115.1 | 35.1 | 15.4 | 29.5 | 201.6 | 0.053 | 4.48 | 4.5 | 418.7 | 170
23.2574 | 3897 | 249.8 | 150.9 | 115.1 | 35.1 | 15.3 | 30 | 202.4 | 0.051 | 4.51 | 4.52 | 418.9 | 170.5
23.2657 | 3899 | 250.3 | 150.9 | 115.1 | 35.1 | 15.3 | 30.5 | 202.3 | 0.049 | 4.5 | 4.47 | 419.8 | 169.9
23.2741 | 3898 | 250.6 | 151.1 | 115.1 | 35.1 | 15.4 | 30.7 | 204 | 0.049 | 4.51 | 4.52 | 419.5 | 170.2
23.2824 | 3902 | 249.8 | 151 | 115.1 | 35.1 | 15.4 | 30.7 | 202.9 | 0.053 | 4.49 | 4.47 | 418.9 | 170.1
23.2907 | 3901 | 250 | 150.9 | 115.1 | 35 | 15.3 | 30.4 | 201.2 | 0.055 | 4.5 | 4.51 | 419.1 | 170.4
23.2991 | 3900 | 249.9 | 151 | 115.2 | 35.1 | 15.3 | 30 | 202.5 | 0.051 | 4.45 | 4.48 | 419.8 | 170.5
23.3074 | 3898 | 250.1 | 150.9 | 115.1 | 35.2 | 15.2 | 29.7 | 201.5 | 0.049 | 4.49 | 4.49 | 419.3 | 170.1
23.3157 | 3903 | 250.4 | 150.9 | 115 | 35.2 | 15.3 | 29.5 | 202.7 | 0.044 | 4.5 | 4.52 | 419.2 | 171
23.3241 | 3899 | 249.8 | 150.9 | 115.2 | 35.1 | 15.3 | 29.4 | 202.8 | 0.048 | 4.53 | 4.53 | 418.8 | 170.2
23.3324 | 3901 | 249.3 | 150.9 | 115.1 | 35.1 | 15.3 | 29.9 | 203 | 0.048 | 4.53 | 4.5 | 418 | 170.1
23.3407 | 3902 | 250.6 | 150.8 | 115.1 | 35.1 | 15.3 | 30.4 | 203.2 | 0.048 | 4.51 | 4.45 | 418.3 | 169.8
23.3491 | 3900 | 250.3 | 150.8 | 115.1 | 35.1 | 15.2 | 30.7 | 201.8 | 0.045 | 4.53 | 4.52 | 418.7 | 170.7
23.3574 | 3900 | 250 | 150.9 | 115.1 | 35.1 | 15.2 | 30.7 | 201.7 | 0.047 | 4.47 | 4.5 | 419 | 170.5
23.3657 | 3899 | 249.4 | 150.9 | 115.1 | 35.1 | 15.6 | 30.5 | 201.5 | 0.048 | 4.49 | 4.49 | 418.4 | 170
23.3741 | 3896 | 250.6 | 151 | 115.1 | 35 | 15.7 | 30.2 | 203.5 | 0.046 | 4.47 | 4.49 | 419.7 | 169.6
23.3824 | 3903 | 249.7 | 151 | 115 | 35.2 | 15.6 | 29.8 | 202.7 | 0.049 | 4.47 | 4.47 | 419.1 | 170.1
23.3907 | 3899 | 250.1 | 151.1 | 115.1 | 35.2 | 15.6 | 29.6 | 202.4 | 0.06 | 4.48 | 4.52 | 418.1 | 169.5
23.3991 | 3897 | 249.9 | 151 | 115.1 | 35.2 | 15.4 | 29.4 | 201.1 | 0.067 | 4.52 | 4.48 | 419.8 | 170
23.4074 | 3897 | 250.3 | 150.9 | 115.1 | 35.1 | 15.4 | 29.6 | 202.5 | 0.057 | 4.46 | 4.5 | 416.7 | 169.6
23.4157 | 3903 | 249.6 | 151 | 115.1 | 35.2 | 15.5 | 30.3 | 202.1 | 0.047 | 4.53 | 4.52 | 417.8 | 170.3
23.4241 | 3901 | 249.6 | 150.8 | 115.1 | 35.1 | 15.5 | 30.6 | 201.8 | 0.049 | 4.49 | 4.49 | 419 | 169.8
23.4324 | 3903 | 250.6 | 150.9 | 115.1 | 34.9 | 15.5 | 30.7 | 201.7 | 0.044 | 4.54 | 4.54 | 419.1 | 170.7
23.4407 | 3897 | 249.7 | 150.9 | 115 | 35.1 | 15.5 | 30.7 | 201.9 | 0.047 | 4.48 | 4.52 | 418.5 | 170.3
23.4491 | 3904 | 249.3 | 150.8 | 115.1 | 35 | 15.4 | 30.3 | 201.4 | 0.046 | 4.51 | 4.47 | 419.4 | 170.5
23.4574 | 3900 | 249.8 | 150.9 | 115.1 | 35.1 | 15.4 | 29.8 | 202.5 | 0.047 | 4.48 | 4.49 | 418.4 | 169.1
23.4657 | 3900 | 250 | 150.9 | 115.1 | 35.2 | 15.4 | 29.6 | 202.6 | 0.048 | 4.52 | 4.55 | 418.9 | 169.9
23.4741 | 3902 | 249.8 | 150.9 | 115 | 35.2 | 15.4 | 29.4 | 202.5 | 0.05 | 4.49 | 4.52 | 419.5 | 170
23.4824 | 3900 | 250.2 | 150.9 | 115.1 | 35.1 | 15.5 | 29.4 | 202.5 | 0.048 | 4.49 | 4.48 | 417.8 | 170.3
23.4907 | 3896 | 250.1 | 150.9 | 115.1 | 35.1 | 15.4 | 29.9 | 202.7 | 0.05 | 4.52 | 4.5 | 417.8 | 169.9
23.4991 | 3902 | 249.5 | 150.9 | 115.1 | 35 | 15.4 | 30.5 | 202 | 0.056 | 4.49 | 4.48 | 418.9 | 169.3
23.5074 | 3899 | 249.5 | 150.9 | 115.1 | 35 | 15.5 | 30.7 | 202 | 0.055 | 4.52 | 4.49 | 418.7 | 170.1
23.5157 | 3899 | 251 | 150.9 | 115.1 | 35.1 | 15.4 | 30.8 | 202.2 | 0.047 | 4.53 | 4.51 | 418.6 | 169.9
23.5241 | 3899 | 249 | 151 | 115.3 | 35.2 | 15.5 | 30.6 | 202.1 | 0.049 | 4.53 | 4.49 | 419.5 | 170
23.5324 | 3898 | 249.7 | 151 | 115 | 35.2 | 15.5 | 30.1 | 202.1 | 0.049 | 4.42 | 4.48 | 418.6 | 169.3
23.5407 | 3898 | 249.8 | 151 | 115.2 | 35.2 | 15.4 | 29.8 | 202.5 | 0.055 | 4.51 | 4.47 | 418.6 | 170.2
23.5491 | 3896 | 249.5 | 150.9 | 115 | 35.1 | 15.4 | 29.5 | 201.9 | 0.052 | 4.48 | 4.47 | 419.2 | 170.6
23.5574 | 3901 | 249.1 | 150.9 | 115.1 | 35.1 | 15.4 | 29.3 | 201.1 | 0.047 | 4.52 | 4.5 | 417.6 | 170.1
23.5657 | 3899 | 249.9 | 150.9 | 115 | 35.1 | 15.4 | 29.8 | 203.1 | 0.05 | 4.48 | 4.55 | 416.7 | 170
23.5741 | 3898 | 249.7 | 150.9 | 115.1 | 35 | 15.4 | 30.3 | 202.3 | 0.051 | 4.51 | 4.52 | 417.6 | 169.9
23.5824 | 3897 | 250.8 | 150.9 | 115.1 | 35.1 | 15.4 | 30.7 | 201.3 | 0.05 | 4.5 | 4.48 | 417.7 | 170.1
23.5907 | 3898 | 250.9 | 150.9 | 115 | 35.2 | 15.4 | 30.7 | 202.7 | 0.047 | 4.52 | 4.49 | 418.6 | 169.9
23.5991 | 3900 | 249 | 150.9 | 115.1 | 35.3 | 15.4 | 30.6 | 202.6 | 0.055 | 4.51 | 4.47 | 418.5 | 169.6
23.6074 | 3898 | 250 | 150.9 | 115.1 | 35.2 | 15.4 | 30.3 | 202.2 | 0.055 | 4.51 | 4.5 | 418.7 | 170.9
23.6157 | 3900 | 250.5 | 150.9 | 115.1 | 35.1 | 15.4 | 29.8 | 202.8 | 0.047 | 4.55 | 4.5 | 418.4 | 170.4
23.6241 | 3897 | 251 | 150.9 | 115.1 | 35 | 15.5 | 29.6 | 202.3 | 0.053 | 4.45 | 4.48 | 418.3 | 170.6
23.6324 | 3900 | 249.7 | 150.9 | 115 | 34.9 | 15.5 | 29.4 | 203.5 | 0.057 | 4.54 | 4.49 | 419.2 | 169.8
23.6407 | 3900 | 250.6 | 150.9 | 115.1 | 35.1 | 15.4 | 29.4 | 202.9 | 0.051 | 4.47 | 4.46 | 417 | 169.8
23.6491 | 3900 | 250.8 | 150.9 | 115.2 | 35.2 | 15.4 | 30.2 | 203.7 | 0.047 | 4.52 | 4.52 | 419.1 | 169.5
23.6574 | 3900 | 249.6 | 150.9 | 115.1 | 35.1 | 15.4 | 30.7 | 204 | 0.046 | 4.47 | 4.46 | 418.1 | 169.8
23.6657 | 3899 | 250.6 | 150.9 | 115.1 | 35.1 | 15.5 | 30.8 | 202.5 | 0.011 | 4.55 | 4.53 | 418.7 | 169.6
23.6741 | 3898 | 250.2 | 150.9 | 115.2 | 35 | 15.7 | 30.7 | 202.3 | 0.042 | 4.51 | 4.5 | 418.2 | 169.8
23.6824 | 3902 | 250.4 | 150.9 | 115 | 35.2 | 15.7 | 30.3 | 203.3 | 0.048 | 4.48 | 4.5 | 418.6 | 170.2
23.6907 | 3897 | 250 | 150.9 | 115.1 | 35.1 | 15.7 | 29.8 | 201.3 | 0.053 | 4.47 | 4.46 | 418.4 | 170
23.6991 | 3895 | 249.8 | 150.9 | 115.1 | 35.2 | 15.8 | 29.6 | 202.6 | 0.053 | 4.49 | 4.5 | 417.9 | 170.5
23.7074 | 3896 | 249.6 | 150.9 | 115.1 | 35.1 | 15.7 | 29.4 | 202.6 | 0.049 | 4.56 | 4.51 | 418.9 | 169.7
23.7157 | 3900 | 250.9 | 150.9 | 115.2 | 35.2 | 15.8 | 29.7 | 203.6 | 0.05 | 4.49 | 4.52 | 417.6 | 169.7
23.7241 | 3900 | 249.5 | 150.9 | 115.1 | 35.2 | 15.8 | 30.1 | 202.4 | 0.051 | 4.52 | 4.54 | 418.1 | 169.7
23.7324 | 3900 | 250.3 | 150.9 | 115.1 | 35.2 | 15.7 | 30.6 | 202.1 | 0.047 | 4.5 | 4.46 | 418.9 | 170.3
23.7407 | 3901 | 250.2 | 150.9 | 115.2 | 35.2 | 15.8 | 30.7 | 202.6 | 0.047 | 4.51 | 4.49 | 419.5 | 170.2
23.7491 | 3900 | 249.4 | 150.9 | 114.8 | 35.1 | 15.8 | 30.6 | 203.7 | 0.053 | 4.48 | 4.48 | 418.1 | 170.3
23.7574 | 3901 | 250.4 | 150.9 | 115.2 | 35.1 | 15.8 | 30.4 | 202.4 | 0.049 | 4.53 | 4.5 | 419.8 | 170.2
23.7657 | 3901 | 249.8 | 150.9 | 115 | 35.1 | 15.8 | 29.9 | 203.9 | 0.051 | 4.46 | 4.5 | 419.1 | 170.2
23.774 | 3900 | 250.6 | 150.9 | 115.1 | 35.1 | 15.8 | 29.8 | 202.5 | 0.049 | 4.49 | 4.53 | 418.7 | 169.9
23.7824 | 3900 | 249.8 | 150.9 | 115.2 | 35.1 | 15.8 | 29.5 | 202.6 | 0.05 | 4.5 | 4.52 | 419.6 | 169.9
23.7907 | 3900 | 250.1 | 151 | 115 | 35.2 | 15.9 | 29.5 | 201.1 | -0.002 | 4.49 | 4.53 | 418.5 | 169.9
23.799 | 3907 | 249.5 | 150.9 | 115.1 | 35.1 | 16.1 | 29.8 | 202.6 | 0.005 | 4.49 | 4.49 | 418.2 | 169.9
23.8074 | 3900 | 249.5 | 150.9 | 115.4 | 35.2 | 16.1 | 30.4 | 202.2 | 0.016 | 4.51 | 4.48 | 418.3 | 169.6
23.8157 | 3900 | 249.7 | 150.9 | 115.2 | 35.1 | 15.8 | 30.6 | 201 | 0.016 | 4.53 | 4.51 | 419 | 170.2
23.824 | 3900 | 250.3 | 151.1 | 115.1 | 35.1 | 15.6 | 30.8 | 200.7 | 0.023 | 4.48 | 4.51 | 420.3 | 170.5
23.8324 | 3895 | 249.7 | 150.9 | 114.9 | 35 | 15.5 | 30.6 | 203 | 0.034 | 4.49 | 4.46 | 419.5 | 169.9
23.8407 | 3904 | 248.2 | 150.9 | 115.1 | 35 | 15.9 | 30.2 | 202.7 | 0.043 | 4.47 | 4.47 | 419.8 | 170.3
23.849 | 3900 | 249.7 | 150.8 | 115.1 | 35.1 | 16.3 | 29.9 | 202.6 | 0.046 | 4.48 | 4.51 | 420 | 169.9
23.8574 | 3904 | 249.5 | 150.7 | 115.1 | 35.2 | 16.3 | 29.7 | 201 | 0.03 | 4.5 | 4.54 | 419 | 170.4
23.8657 | 3901 | 249.2 | 150.7 | 115 | 35.1 | 16.2 | 29.3 | 203.6 | -0.004 | 4.57 | 4.52 | 420.2 | 170
23.874 | 3899 | 249 | 150.9 | 115.1 | 35.2 | 16.3 | 29.5 | 202.2 | 0.029 | 4.47 | 4.48 | 418.3 | 170.1
23.8824 | 3900 | 248.9 | 150.9 | 115.1 | 35.1 | 16.3 | 30.1 | 201.7 | 0.047 | 4.44 | 4.45 | 418.9 | 170.5
23.8907 | 3899 | 250.2 | 151 | 115.1 | 35.1 | 16.3 | 30.4 | 202.1 | 0.02 | 4.49 | 4.5 | 419.3 | 169.7
23.899 | 3897 | 250.3 | 151 | 115.1 | 35.1 | 16.4 | 30.7 | 202 | 0.052 | 4.49 | 4.5 | 419.3 | 170.4
23.9074 | 3895 | 250.7 | 151 | 115 | 35.1 | 16.3 | 30.7 | 203.2 | 0.053 | 4.51 | 4.52 | 419.7 | 170.1
23.9157 | 3896 | 251.1 | 150.9 | 115.1 | 35 | 16.3 | 30.6 | 202 | 0.054 | 4.5 | 4.49 | 419.2 | 169.8
23.924 | 3899 | 250.3 | 150.9 | 115 | 35.1 | 16.4 | 30.3 | 201.4 | 0.037 | 4.49 | 4.49 | 419.9 | 170.4
23.9324 | 3900 | 250.4 | 150.8 | 115.2 | 34.9 | 16.3 | 29.8 | 201.6 | 0.062 | 4.47 | 4.47 | 419.8 | 169.5
23.9407 | 3900 | 250.7 | 150.9 | 115 | 35.1 | 16.3 | 29.6 | 201.9 | 0.053 | 4.58 | 4.52 | 419.8 | 169.8
23.949 | 3904 | 249 | 150.8 | 115.1 | 35.1 | 16.4 | 29.4 | 201.9 | 0.054 | 4.52 | 4.48 | 419.9 | 169.6
23.9574 | 3899 | 250.2 | 150.8 | 115.1 | 35.1 | 16.4 | 29.5 | 202.3 | 0.056 | 4.48 | 4.49 | 418.1 | 170.2
23.9657 | 3899 | 250 | 150.9 | 115.1 | 35.1 | 16.3 | 30.1 | 204.2 | 0.057 | 4.49 | 4.51 | 418.4 | 169.7
23.974 | 3900 | 249.4 | 150.9 | 115.1 | 35.1 | 16.3 | 30.5 | 202.7 | 0.056 | 4.48 | 4.48 | 419.2 | 169.8
23.9824 | 3904 | 250.4 | 151 | 115.3 | 35.1 | 16.3 | 30.7 | 201.1 | 0.056 | 4.47 | 4.48 | 418.8 | 170.1
23.9907 | 3901 | 249.5 | 150.9 | 114.9 | 35.1 | 16.2 | 30.7 | 202 | 0.053 | 4.51 | 4.48 | 419.6 | 170
23.999 | 3898 | 250.5 | 151.1 | 115.1 | 35.1 | 16.2 | 30.4 | 203.1 | 0.054 | 4.5 | 4.51 | 419.3 | 169.4
24.0074 | 3902 | 249.6 | 150.9 | 115.1 | 35.1 | 16.2 | 30.2 | 202.6 | 0.053 | 4.52 | 4.51 | 420 | 169.8
24.0157 | 3903 | 250 | 150.9 | 115.1 | 35.1 | 16.2 | 29.8 | 203 | 0.054 | 4.45 | 4.51 | 419 | 169.9
24.024 | 3899 | 250.2 | 150.9 | 115.1 | 35.2 | 16.2 | 29.7 | 201.7 | 0.016 | 4.45 | 4.46 | 418.4 | 170.1
24.0324 | 3896 | 249.9 | 150.9 | 115.2 | 35.1 | 16.2 | 29.6 | 202.3 | 0.056 | 4.47 | 4.51 | 419.9 | 170.2
24.0407 | 3898 | 249.8 | 150.9 | 115.1 | 35.1 | 16.2 | 29.7 | 202.6 | 0.051 | 4.5 | 4.46 | 418.4 | 169.7
24.049 | 3896 | 250.5 | 150.8 | 115.1 | 35.2 | 16.2 | 30.1 | 201.7 | 0.05 | 4.5 | 4.5 | 419.1 | 170.7
24.0574 | 3900 | 250.7 | 150.8 | 115.1 | 35 | 16.2 | 30.4 | 201.2 | 0.05 | 4.54 | 4.52 | 419.5 | 170.1
24.0657 | 3898 | 250.3 | 150.9 | 115.1 | 35.1 | 16.2 | 30.7 | 202.3 | 0.047 | 4.49 | 4.51 | 418.6 | 169.7
24.074 | 3899 | 250.2 | 150.9 | 115.2 | 35.1 | 16.2 | 30.6 | 203.4 | 0.05 | 4.5 | 4.52 | 418.3 | 169.4
24.0824 | 3901 | 249.6 | 150.9 | 115 | 35.1 | 16.2 | 30.4 | 201.7 | 0.045 | 4.5 | 4.48 | 418.9 | 170.2
24.0907 | 3898 | 249.8 | 150.9 | 115.1 | 35.1 | 16.2 | 30.1 | 202.9 | 0.05 | 4.49 | 4.52 | 419.9 | 169.8
24.099 | 3899 | 249.6 | 150.9 | 114.9 | 35 | 16.1 | 29.8 | 203.3 | 0.049 | 4.5 | 4.52 | 418.5 | 169.5
24.1074 | 3899 | 250 | 151 | 115.1 | 35.1 | 16.2 | 29.6 | 203.6 | 0.05 | 4.47 | 4.5 | 420.5 | 169.6
24.1157 | 3898 | 250.1 | 151 | 115.1 | 35 | 16.2 | 29.4 | 200.1 | 0.045 | 4.52 | 4.52 | 418.8 | 170.7
24.124 | 3902 | 249 | 150.9 | 115.1 | 35.1 | 16.2 | 29.6 | 203 | 0.051 | 4.5 | 4.49 | 417.5 | 170.2
24.1324 | 3899 | 250.5 | 150.9 | 115.1 | 35.1 | 16.2 | 30.2 | 203.2 | 0.045 | 4.49 | 4.5 | 419.1 | 170.1
24.1407 | 3900 | 249.1 | 150.9 | 115 | 35.1 | 16.2 | 30.6 | 202.3 | 0.051 | 4.47 | 4.49 | 418.3 | 170.6
24.149 | 3898 | 250.6 | 150.8 | 115.1 | 35.1 | 16.1 | 30.7 | 202.2 | 0.048 | 4.51 | 4.5 | 418.9 | 170.7
24.1574 | 3897 | 249.7 | 150.9 | 115.1 | 35 | 16.1 | 30.6 | 203.9 | 0.05 | 4.49 | 4.49 | 419.2 | 170.2
24.1657 | 3906 | 249.4 | 150.9 | 114.9 | 35.1 | 16.1 | 30.3 | 203.1 | 0.05 | 4.52 | 4.51 | 419.2 | 170
24.174 | 3900 | 248.9 | 150.9 | 115.1 | 35.1 | 16.2 | 30 | 202.8 | 0.051 | 4.49 | 4.48 | 418.2 | 170.1
24.1824 | 3899 | 250.6 | 150.9 | 115.2 | 35.2 | 16.2 | 29.8 | 201.7 | 0.113 | 4.44 | 4.47 | 418.7 | 169.8
24.1907 | 3898 | 250.9 | 150.9 | 115 | 35.1 | 15.8 | 29.5 | 201.7 | 0.221 | 4.53 | 4.56 | 418.6 | 170.3
24.199 | 3902 | 249.7 | 150.9 | 115.1 | 34.9 | 15.4 | 29.4 | 201.2 | 0.13 | 4.53 | 4.55 | 417.9 | 170.2
24.2074 | 3901 | 249.8 | 150.9 | 115.2 | 35.2 | 16.1 | 29.8 | 201.2 | 0.076 | 4.54 | 4.51 | 418.4 | 170.1
24.2157 | 3899 | 249.3 | 150.9 | 115.1 | 35.3 | 16.1 | 30.3 | 200.6 | 0.058 | 4.47 | 4.47 | 417.5 | 170.3
24.224 | 3897 | 251.2 | 150.9 | 115 | 35.3 | 16.1 | 30.7 | 203.8 | 0.051 | 4.51 | 4.5 | 419.3 | 170.4
24.2324 | 3899 | 251.1 | 151 | 115.1 | 35.2 | 16 | 30.7 | 203 | 0.048 | 4.51 | 4.49 | 418.3 | 170.4
24.2407 | 3900 | 250.7 | 151 | 115.1 | 35.1 | 16 | 30.6 | 203.2 | 0.053 | 4.52 | 4.51 | 418.4 | 170.2
24.249 | 3902 | 249.9 | 151 | 115.2 | 35.1 | 16 | 30.4 | 202.5 | 0.046 | 4.51 | 4.51 | 418.4 | 169.6
24.2574 | 3900 | 248.8 | 150.9 | 115.1 | 35.1 | 16 | 29.9 | 200.9 | 0.036 | 4.49 | 4.47 | 419.1 | 170.1
24.2657 | 3899 | 250.3 | 150.9 | 115.2 | 35.1 | 15.9 | 29.7 | 202 | 0.062 | 4.5 | 4.48 | 418.9 | 169.9
24.274 | 3899 | 250.3 | 150.8 | 114.9 | 35 | 15.5 | 29.6 | 204.3 | 0.054 | 4.45 | 4.5 | 418.2 | 170.3
24.2824 | 3899 | 251.2 | 150.9 | 115.2 | 35.1 | 15.2 | 29.5 | 202.2 | 0.049 | 4.53 | 4.53 | 419.2 | 170
24.2907 | 3904 | 249.8 | 150.9 | 115 | 35.1 | 15 | 29.8 | 201.7 | 0.05 | 4.48 | 4.48 | 417.5 | 170.4
24.299 | 3901 | 249.5 | 150.8 | 115.1 | 35.1 | 15.4 | 30.3 | 202.8 | 0.049 | 4.47 | 4.52 | 418.6 | 169.8
24.3074 | 3901 | 249.8 | 150.9 | 115.1 | 35.2 | 16 | 30.6 | 202.9 | 0.045 | 4.48 | 4.48 | 418.8 | 169.4
24.3157 | 3900 | 250.5 | 150.8 | 115.1 | 35.1 | 15.9 | 30.6 | 201.6 | 0.047 | 4.47 | 4.5 | 418.7 | 169.9
24.324 | 3900 | 250.7 | 150.9 | 115.1 | 35.2 | 15.5 | 30.6 | 200.9 | 0.048 | 4.57 | 4.53 | 416.3 | 170.1
24.3324 | 3900 | 249.6 | 150.9 | 115.1 | 35.1 | 15.2 | 30.3 | 203 | 0.05 | 4.46 | 4.49 | 416.5 | 170
24.3407 | 3899 | 250.6 | 150.8 | 115.1 | 34.9 | 15 | 29.9 | 201.2 | 0.047 | 4.48 | 4.52 | 416.8 | 169.8
24.349 | 3901 | 249.6 | 150.9 | 115.1 | 35 | 15 | 29.8 | 203.1 | 0.053 | 4.49 | 4.49 | 416.5 | 170.5
24.3574 | 3900 | 249.8 | 150.9 | 115.1 | 35.1 | 15.3 | 29.6 | 202.5 | 0.052 | 4.51 | 4.5 | 416.6 | 169.8
24.3657 | 3902 | 249.7 | 150.9 | 115.1 | 35.2 | 15.9 | 29.6 | 199.4 | 0.042 | 4.56 | 4.59 | 415.5 | 170
24.374 | 3896 | 250.4 | 150.8 | 115 | 35.2 | 15.8 | 29.9 | 204.7 | 0.053 | 4.47 | 4.49 | 415.9 | 169.9
24.3824 | 3900 | 249.4 | 150.9 | 115.1 | 35.2 | 15.4 | 30.3 | 203.5 | 0.056 | 4.54 | 4.51 | 416.7 | 170.3
24.3907 | 3904 | 249.4 | 150.9 | 115.1 | 35 | 15.1 | 30.5 | 202.5 | 0.056 | 4.48 | 4.47 | 416.3 | 170.8
24.399 | 3902 | 249.7 | 150.9 | 115.2 | 35.1 | 15 | 30.7 | 203.6 | 0.055 | 4.52 | 4.54 | 415.9 | 169.7
24.4074 | 3900 | 249.9 | 151 | 115.1 | 34.9 | 14.9 | 30.6 | 203.2 | 0.049 | 4.47 | 4.51 | 416.7 | 170.2
24.4157 | 3898 | 250.3 | 151.1 | 115.1 | 35.2 | 15.7 | 30.2 | 201.6 | 0.014 | 4.44 | 4.46 | 415.5 | 170.1
24.424 | 3898 | 250.1 | 150.9 | 115.1 | 35.3 | 15.9 | 29.8 | 200.5 | 0.048 | 4.52 | 4.52 | 416.1 | 169.3
24.4324 | 3897 | 250.7 | 150.9 | 115.1 | 35.3 | 15.5 | 29.6 | 202.6 | 0.049 | 4.48 | 4.48 | 416 | 170
24.4407 | 3902 | 250 | 151 | 115.1 | 35.2 | 15.2 | 29.5 | 202.8 | 0.054 | 4.5 | 4.49 | 415.6 | 170.4
24.449 | 3899 | 249.9 | 150.9 | 115 | 35 | 15 | 29.6 | 202.5 | 0.057 | 4.47 | 4.49 | 416.4 | 169.9
24.4574 | 3900 | 250.5 | 150.9 | 115.2 | 34.9 | 14.9 | 30.1 | 203.4 | 0.052 | 4.54 | 4.53 | 416.3 | 170.3
24.4657 | 3900 | 250 | 150.8 | 115.1 | 35 | 15.4 | 30.4 | 201 | 0.054 | 4.48 | 4.48 | 417.2 | 170.1
24.474 | 3901 | 250.2 | 150.9 | 115.1 | 35.2 | 15.9 | 30.7 | 202 | 0.016 | 4.48 | 4.45 | 415.8 | 170.4
24.4824 | 3900 | 250.3 | 150.8 | 115.1 | 35.3 | 15.7 | 30.7 | 199.8 | 0.052 | 4.52 | 4.46 | 417.3 | 169.7
24.4907 | 3898 | 249.7 | 150.9 | 115.1 | 35.3 | 15.3 | 30.6 | 203.1 | 0.053 | 4.47 | 4.49 | 416.7 | 169.4
24.499 | 3899 | 250 | 150.9 | 115 | 35.2 | 15.1 | 30.3 | 202.6 | 0.054 | 4.51 | 4.49 | 417 | 169.8
24.5074 | 3899 | 250 | 150.9 | 115.2 | 34.9 | 14.9 | 30 | 203.3 | 0.055 | 4.47 | 4.5 | 416.5 | 170
24.5157 | 3901 | 250.4 | 150.9 | 115 | 34.8 | 14.9 | 29.7 | 202.4 | 0.056 | 4.54 | 4.53 | 416.2 | 169.8
24.524 | 3904 | 249.1 | 150.9 | 115.1 | 35.1 | 15.7 | 29.6 | 201.8 | 0.05 | 4.52 | 4.5 | 417.3 | 170
24.5324 | 3900 | 249.4 | 150.9 | 115.1 | 35.3 | 15.9 | 29.5 | 201.3 | 0.048 | 4.5 | 4.52 | 416.7 | 169.9
24.5407 | 3901 | 250.4 | 150.9 | 115.1 | 35.2 | 15.5 | 29.8 | 203.2 | 0.048 | 4.5 | 4.52 | 416.7 | 169.6
24.549 | 3898 | 251.6 | 150.9 | 115.1 | 35.1 | 15.2 | 30.3 | 203.2 | 0.047 | 4.49 | 4.49 | 417 | 169.6
24.5574 | 3900 | 249 | 150.9 | 115 | 34.9 | 15 | 30.6 | 201.9 | 0.053 | 4.47 | 4.48 | 416.6 | 169.6
24.5657 | 3900 | 250.9 | 150.9 | 115.2 | 34.9 | 14.9 | 30.7 | 203.7 | 0.052 | 4.53 | 4.52 | 416.6 | 169.9
24.574 | 3895 | 250.1 | 150.8 | 115.1 | 35 | 15.5 | 30.4 | 202 | 0.049 | 4.48 | 4.49 | 415.9 | 170.1
24.5824 | 3904 | 249.6 | 150.9 | 115 | 35.2 | 15.8 | 30.2 | 202.2 | 0.043 | 4.53 | 4.52 | 417.3 | 169.8
24.5907 | 3899 | 250.2 | 150.8 | 115.1 | 35.2 | 15.6 | 29.8 | 201.8 | 0.046 | 4.52 | 4.49 | 417 | 169.8
24.599 | 3904 | 249.1 | 151 | 115.2 | 35.3 | 15.3 | 29.7 | 203.1 | 0.047 | 4.5 | 4.5 | 416.7 | 169.9
24.6073 | 3901 | 249.3 | 150.9 | 114.8 | 35.1 | 15.1 | 29.5 | 202 | 0.051 | 4.5 | 4.49 | 417.9 | 170.7
24.6157 | 3897 | 251.6 | 150.8 | 115.1 | 34.8 | 14.9 | 29.4 | 202 | 0.048 | 4.52 | 4.51 | 417.5 | 169.5
24.624 | 3901 | 249.8 | 150.9 | 115.1 | 35 | 15.2 | 29.9 | 202.1 | 0.049 | 4.51 | 4.5 | 417.2 | 169.5
24.6323 | 3903 | 249.3 | 150.9 | 115.1 | 35.2 | 15.8 | 30.3 | 201.9 | 0.045 | 4.48 | 4.51 | 417.1 | 170
24.6407 | 3900 | 250.1 | 150.9 | 115.2 | 35.2 | 15.8 | 30.6 | 203.1 | 0.044 | 4.5 | 4.54 | 417.4 | 170.5
24.649 | 3899 | 250.1 | 151 | 115.1 | 35.3 | 15.5 | 30.6 | 202 | 0.052 | 4.51 | 4.5 | 417 | 170.1
24.6573 | 3894 | 249.9 | 151 | 115.1 | 35.2 | 15.2 | 30.7 | 202.7 | 0.055 | 4.47 | 4.5 | 416.8 | 169.4
24.6657 | 3904 | 249.6 | 150.9 | 115.1 | 34.9 | 15 | 30.3 | 202.5 | 0.056 | 4.49 | 4.49 | 418 | 170.4
24.674 | 3898 | 248.8 | 150.9 | 115.2 | 34.9 | 14.9 | 29.9 | 203.4 | 0.055 | 4.49 | 4.48 | 416.5 | 169.9
24.6823 | 3896 | 250.8 | 150.9 | 115.1 | 35.1 | 15.4 | 29.7 | 201 | 0.052 | 4.5 | 4.49 | 417.4 | 170
24.6907 | 3900 | 249.8 | 150.9 | 115.1 | 35.2 | 15.8 | 29.6 | 202.8 | 0.049 | 4.5 | 4.51 | 416.7 | 170.4
24.699 | 3899 | 250.2 | 151 | 115.2 | 35.3 | 15.8 | 29.6 | 202 | 0.046 | 4.44 | 4.49 | 416.1 | 170.2
24.7073 | 3901 | 249.7 | 151.1 | 115.2 | 35.2 | 15.4 | 30 | 202.8 | 0.051 | 4.53 | 4.51 | 417 | 169.8
24.7157 | 3902 | 250 | 150.8 | 114.8 | 35.1 | 15.1 | 30.3 | 203.1 | 0.056 | 4.51 | 4.5 | 416.2 | 169.9
24.724 | 3902 | 250.4 | 150.9 | 115.2 | 35.2 | 15 | 30.8 | 201.2 | 0.051 | 4.49 | 4.51 | 416.7 | 170.1
24.7323 | 3900 | 249.8 | 150.7 | 115.3 | 34.9 | 15 | 30.6 | 203.2 | 0.053 | 4.5 | 4.47 | 417 | 170.3
24.7407 | 3901 | 250.1 | 150.8 | 115 | 35 | 15.8 | 30.5 | 202 | 0.047 | 4.49 | 4.53 | 416.4 | 169.7
24.749 | 3901 | 249.9 | 150.9 | 115.1 | 35.1 | 15.9 | 30.2 | 202.3 | 0.049 | 4.56 | 4.52 | 418 | 169.6
24.7573 | 3898 | 249.9 | 150.9 | 115.1 | 35.2 | 15.5 | 29.8 | 200.4 | 0.046 | 4.48 | 4.5 | 416.9 | 169.8
24.7657 | 3901 | 249.8 | 151 | 115.2 | 35.2 | 15.2 | 29.6 | 202.4 | 0.052 | 4.51 | 4.49 | 416.9 | 169.7
24.774 | 3899 | 251 | 151 | 115.2 | 35.1 | 15 | 29.4 | 202 | 0.02 | 4.47 | 4.49 | 417 | 170.6
24.7823 | 3900 | 249.8 | 151.1 | 115.1 | 35.2 | 15 | 29.9 | 202.9 | 0.056 | 4.48 | 4.53 | 416.1 | 170.7
24.7907 | 3899 | 249.6 | 150.9 | 115.1 | 35.1 | 15.4 | 30.3 | 202.6 | 0.054 | 4.49 | 4.47 | 417.2 | 169.7
24.799 | 3906 | 250 | 150.9 | 115.1 | 35.2 | 15.9 | 30.5 | 202.6 | 0.049 | 4.47 | 4.5 | 417 | 170.4
24.8073 | 3906 | 250.8 | 150.8 | 115.2 | 35.1 | 15.9 | 30.5 | 201 | 0.049 | 4.54 | 4.51 | 417.6 | 170.4
24.8157 | 3900 | 249.1 | 150.8 | 115.1 | 35 | 15.4 | 30.5 | 202.6 | 0.055 | 4.52 | 4.51 | 417.8 | 169.9
24.824 | 3898 | 249.7 | 150.8 | 114.9 | 34.9 | 15.1 | 30.3 | 203.1 | 0.056 | 4.49 | 4.5 | 418 | 170
24.8323 | 3900 | 249.9 | 150.9 | 115.1 | 35.1 | 14.9 | 30.1 | 202.5 | 0.053 | 4.47 | 4.51 | 417.4 | 169.9
24.8407 | 3900 | 249.5 | 150.9 | 114.9 | 35.1 | 15.1 | 29.8 | 203 | 0.056 | 4.51 | 4.51 | 417.5 | 170
24.849 | 3900 | 248.9 | 150.9 | 115.1 | 35 | 15.8 | 29.4 | 203.8 | 0.049 | 4.52 | 4.53 | 418.4 | 169.7
24.8573 | 3899 | 249.4 | 151 | 115.2 | 35.3 | 16 | 29.6 | 201.6 | 0.051 | 4.5 | 4.51 | 416.6 | 169.8
24.8657 | 3901 | 249.8 | 150.9 | 115 | 35.1 | 15.5 | 29.9 | 202.8 | 0.053 | 4.53 | 4.5 | 417 | 170.1
24.874 | 3895 | 250 | 151 | 115.1 | 35.1 | 15.2 | 30.3 | 203.2 | 0.054 | 4.47 | 4.49 | 418.4 | 169.9
24.8823 | 3902 | 249.7 | 150.9 | 115 | 34.9 | 15 | 30.4 | 203.7 | 0.055 | 4.51 | 4.49 | 418.5 | 169.9
24.8907 | 3897 | 250.1 | 150.9 | 115.2 | 35 | 14.9 | 30.6 | 203.1 | 0.052 | 4.48 | 4.46 | 417 | 170
24.899 | 3903 | 250.3 | 150.9 | 115.1 | 35.1 | 15.6 | 30.5 | 202.5 | 0.049 | 4.47 | 4.51 | 417.8 | 170.5
24.9073 | 3902 | 249.9 | 150.9 | 115.1 | 35.2 | 15.9 | 30.3 | 202.2 | 0.043 | 4.52 | 4.48 | 418.5 | 169.8
24.9157 | 3901 | 249.9 | 150.8 | 115.3 | 35.2 | 15.8 | 29.9 | 203.9 | 0.047 | 4.49 | 4.5 | 417.4 | 169.5
24.924 | 3904 | 250.6 | 150.9 | 115.1 | 35.3 | 15.4 | 29.8 | 203.5 | 0.047 | 4.56 | 4.52 | 418.1 | 169.7
24.9323 | 3903 | 249.6 | 150.8 | 115.1 | 35.1 | 15.1 | 29.4 | 201.9 | 0.052 | 4.51 | 4.48 | 417.5 | 169.8
24.9407 | 3897 | 250.3 | 150.9 | 115.2 | 35 | 15 | 29.7 | 201.1 | 0.053 | 4.51 | 4.5 | 417.7 | 170
24.949 | 3903 | 249.8 | 150.9 | 115 | 34.9 | 15.2 | 30.1 | 202.9 | 0.048 | 4.49 | 4.46 | 417.1 | 169.9
24.9573 | 3903 | 249.5 | 150.9 | 115.1 | 35.2 | 15.8 | 30.5 | 203.2 | 0.048 | 4.53 | 4.54 | 417.2 | 169.5
24.9657 | 3900 | 248.7 | 150.8 | 115.1 | 35.1 | 15.8 | 30.6 | 202.2 | 0.051 | 4.51 | 4.51 | 418.5 | 170
24.974 | 3900 | 250 | 150.9 | 115.1 | 35.2 | 15.8 | 30.7 | 201.6 | 0.047 | 4.47 | 4.49 | 416.5 | 170.8
24.9823 | 3901 | 250.6 | 150.9 | 115.1 | 35.1 | 15.4 | 30.3 | 202.3 | 0.048 | 4.48 | 4.5 | 418.5 | 170.2
24.9907 | 3902 | 249.5 | 150.8 | 115.2 | 34.9 | 15.3 | 29.9 | 199.4 | 0.049 | 4.48 | 4.51 | 417.4 | 171.1
24.999 | 3897 | 250.3 | 151 | 115 | 35.1 | 15.2 | 29.8 | 202.7 | 0.052 | 4.51 | 4.51 | 417.7 | 170
25.0073 | 3900 | 248.5 | 150.9 | 115.1 | 35.1 | 15.1 | 29.6 | 201.6 | 0.052 | 4.53 | 4.5 | 418.6 | 170.5
25.0157 | 3898 | 250.6 | 150.9 | 115.1 | 35.1 | 15.1 | 29.5 | 201.6 | 0.051 | 4.48 | 4.5 | 415.9 | 169.6
25.024 | 3898 | 250.3 | 150.8 | 114.9 | 35.1 | 15.1 | 29.8 | 202.4 | 0.05 | 4.51 | 4.53 | 416.6 | 170
25.0323 | 3901 | 249.3 | 150.9 | 115.2 | 35.1 | 15.1 | 30.3 | 200.4 | 0.056 | 4.47 | 4.47 | 417.5 | 170
25.0407 | 3896 | 250.4 | 150.9 | 114.9 | 35.1 | 15.6 | 30.5 | 201 | 0.048 | 4.5 | 4.51 | 417.5 | 170.4
25.049 | 3896 | 250.2 | 150.8 | 115.1 | 35.1 | 15.9 | 30.5 | 202 | 0.054 | 4.53 | 4.48 | 417.1 | 170.7
25.0573 | 3900 | 250 | 151 | 115.1 | 35.1 | 15.8 | 30.5 | 202.2 | 0.045 | 4.51 | 4.53 | 417.6 | 169.8
25.0657 | 3900 | 249.9 | 150.9 | 115.1 | 35.2 | 15.5 | 30.3 | 201.5 | 0.053 | 4.51 | 4.48 | 415.9 | 170
25.074 | 3901 | 249.6 | 150.9 | 115.2 | 35.1 | 15.3 | 29.9 | 203.4 | 0.051 | 4.47 | 4.47 | 416.5 | 169.9
25.0823 | 3899 | 250.5 | 151 | 115.1 | 35.1 | 15.1 | 29.8 | 202.5 | 0.049 | 4.49 | 4.51 | 416.5 | 169.5
25.0907 | 3901 | 249.8 | 150.9 | 115 | 35 | 15 | 29.5 | 202.2 | 0.051 | 4.51 | 4.47 | 416.6 | 170
25.099 | 3900 | 250.3 | 150.8 | 115.1 | 35 | 15.6 | 29.7 | 201.9 | 0.048 | 4.48 | 4.49 | 415.5 | 170.4
25.1073 | 3902 | 250.4 | 150.9 | 115.1 | 35.1 | 16 | 30.2 | 204.1 | 0.02 | 4.52 | 4.54 | 416.2 | 169.6
25.1157 | 3896 | 249.4 | 150.8 | 115.1 | 35.1 | 15.9 | 30.3 | 203.7 | 0.037 | 4.48 | 4.48 | 416 | 170
25.124 | 3901 | 249.2 | 150.8 | 115.1 | 35.1 | 15.5 | 30.5 | 202.8 | 0.044 | 4.48 | 4.5 | 415.9 | 169.7
25.1323 | 3900 | 249.6 | 150.8 | 115.1 | 35.1 | 15.4 | 30.4 | 203.1 | 0.048 | 4.53 | 4.47 | 416.4 | 169.8
25.1407 | 3898 | 250.3 | 150.9 | 115.1 | 35.1 | 15.4 | 30.3 | 202.5 | 0.049 | 4.44 | 4.49 | 415.7 | 170.2
25.149 | 3896 | 249.7 | 150.9 | 115.1 | 35.1 | 15.3 | 30.1 | 203.6 | 0.054 | 4.51 | 4.47 | 416.6 | 169.8
25.1573 | 3903 | 249.2 | 150.9 | 115.1 | 35.1 | 15.3 | 29.8 | 202.1 | 0.056 | 4.48 | 4.52 | 416.2 | 170.1
25.1657 | 3898 | 250.9 | 151 | 115.1 | 35.1 | 15.2 | 29.6 | 202.2 | 0.049 | 4.55 | 4.51 | 415.1 | 169.8
25.174 | 3902 | 249.5 | 151 | 115.1 | 35.1 | 15.9 | 29.6 | 202.1 | 0.049 | 4.51 | 4.48 | 414.6 | 170.3
25.1823 | 3897 | 250.8 | 151 | 115.1 | 35.2 | 16.2 | 29.9 | 202.2 | 0.047 | 4.5 | 4.54 | 414.9 | 169.7
25.1907 | 3899 | 249.3 | 150.9 | 115.1 | 35.3 | 15.8 | 30.3 | 200.9 | 0.054 | 4.48 | 4.46 | 415.8 | 169.9
25.199 | 3903 | 249.5 | 151 | 115.2 | 35.2 | 15.4 | 30.6 | 201.9 | 0.056 | 4.48 | 4.5 | 415.4 | 170.3
25.2073 | 3900 | 249.7 | 150.9 | 115.1 | 35.1 | 15.3 | 30.5 | 204.1 | 0.054 | 4.55 | 4.56 | 416.5 | 169.7
25.2157 | 3898 | 249.6 | 151 | 115.1 | 35.1 | 15.3 | 30.6 | 199.3 | 0.058 | 4.47 | 4.48 | 415.9 | 170
25.224 | 3904 | 249.4 | 150.9 | 115.2 | 35.1 | 15.5 | 30.4 | 202.2 | 0.056 | 4.49 | 4.5 | 415.9 | 169.5
25.2323 | 3899 | 249 | 150.9 | 115.1 | 35.1 | 16.1 | 29.9 | 203.3 | 0.013 | 4.47 | 4.48 | 416.1 | 170.3
25.2407 | 3899 | 250.2 | 150.8 | 115.1 | 35.1 | 16.4 | 29.8 | 202.6 | 0.007 | 4.53 | 4.51 | 416.5 | 170.2
25.249 | 3898 | 250.1 | 150.8 | 115.1 | 35.1 | 16 | 29.6 | 199.8 | 0.017 | 4.52 | 4.47 | 415.9 | 170.4
25.2573 | 3904 | 251.2 | 150.8 | 115.1 | 35.1 | 15.8 | 29.5 | 202.9 | 0.021 | 4.52 | 4.53 | 415.6 | 169.7
25.2657 | 3896 | 250 | 150.8 | 115.1 | 35 | 15.7 | 29.8 | 201 | 0.027 | 4.54 | 4.49 | 415.5 | 170.2
25.274 | 3900 | 249.4 | 151 | 115.1 | 35.1 | 15.7 | 30.3 | 201.1 | -0.001 | 4.42 | 4.44 | 415 | 170
25.2823 | 3897 | 249.4 | 151 | 115.1 | 35.2 | 15.7 | 30.6 | 202.2 | 0.036 | 4.5 | 4.51 | 415.8 | 170.7
25.2907 | 3900 | 249.7 | 151 | 115.1 | 35 | 15.6 | 30.5 | 203.3 | 0.037 | 4.51 | 4.5 | 416.6 | 170.2
25.299 | 3895 | 250.5 | 151 | 115.1 | 35.1 | 15.6 | 30.5 | 201.8 | 0.045 | 4.48 | 4.47 | 415 | 169.6
25.3073 | 3899 | 250.4 | 150.9 | 115.1 | 35.1 | 16.1 | 30.3 | 202.5 | 0.009 | 4.52 | 4.51 | 415.7 | 170
25.3157 | 3900 | 249.7 | 150.9 | 115.1 | 35.2 | 16.7 | 30 | 201.7 | 0.017 | 4.49 | 4.5 | 415.9 | 170.1
25.324 | 3896 | 250.4 | 150.9 | 115.1 | 35.2 | 16.4 | 29.7 | 202.4 | 0.039 | 4.49 | 4.49 | 415.9 | 170
25.3323 | 3898 | 250.2 | 150.8 | 115.1 | 35.1 | 16.1 | 29.6 | 201.8 | 0.047 | 4.49 | 4.47 | 415.9 | 170.2
25.3407 | 3900 | 251.2 | 150.8 | 115.1 | 34.9 | 16 | 29.7 | 202.3 | 0.05 | 4.49 | 4.54 | 415.6 | 170
25.349 | 3902 | 249.2 | 151 | 115.1 | 35 | 16 | 30.2 | 203.4 | 0.055 | 4.48 | 4.48 | 416.6 | 170.2
25.3573 | 3896 | 249.7 | 151 | 115 | 35 | 15.9 | 30.4 | 203.5 | 0.053 | 4.46 | 4.51 | 415.7 | 170.5
25.3657 | 3896 | 250.1 | 150.9 | 115.1 | 35 | 15.9 | 30.4 | 200.9 | 0.054 | 4.54 | 4.51 | 416.8 | 169.8
25.374 | 3897 | 250.5 | 150.8 | 115 | 35.1 | 15.9 | 30.4 | 203.6 | 0.052 | 4.5 | 4.51 | 415.9 | 169.4
25.3823 | 3898 | 250.3 | 150.8 | 115.1 | 35.1 | 16.1 | 30.3 | 202.1 | 0.063 | 4.44 | 4.48 | 415.6 | 169.8
25.3907 | 3901 | 249.6 | 150.8 | 115.1 | 35.2 | 16.6 | 30.1 | 200.7 | 0.065 | 4.51 | 4.5 | 416.9 | 170.3
25.399 | 3900 | 249.9 | 150.8 | 115.2 | 35.1 | 16.6 | 29.8 | 202.3 | 0.058 | 4.49 | 4.51 | 415.9 | 170
25.4073 | 3900 | 250.2 | 150.8 | 115.1 | 35.1 | 16.2 | 29.7 | 203.4 | 0.051 | 4.55 | 4.54 | 415.5 | 169.7
25.4156 | 3900 | 249.8 | 150.9 | 115.1 | 35 | 16 | 29.8 | 202.7 | 0.055 | 4.45 | 4.48 | 415.7 | 170.3
25.424 | 3896 | 250.7 | 150.9 | 115.1 | 35 | 15.8 | 30.2 | 203.1 | 0.053 | 4.48 | 4.5 | 415.6 | 170.1
25.4323 | 3900 | 249.9 | 151 | 115.1 | 35 | 15.8 | 30.5 | 202.2 | 0.055 | 4.5 | 4.49 | 416.9 | 170
25.4406 | 3902 | 248.9 | 150.9 | 115.1 | 35.1 | 16.5 | 30.5 | 202 | 0.058 | 4.48 | 4.53 | 416.4 | 170.1
25.449 | 3904 | 249.8 | 150.9 | 115.2 | 35.2 | 16.5 | 30.4 | 202.7 | 0.063 | 4.51 | 4.52 | 416.8 | 169.4
25.4573 | 3900 | 250 | 150.8 | 114.9 | 35.2 | 16.4 | 30.1 | 202.2 | 0.063 | 4.53 | 4.5 | 415.9 | 170.1
25.4656 | 3896 | 250 | 150.8 | 115.1 | 35.2 | 16.1 | 29.8 | 202.7 | 0.068 | 4.44 | 4.49 | 415.9 | 170.1
25.474 | 3903 | 250.5 | 150.7 | 115.1 | 35 | 15.8 | 29.6 | 202.7 | 0.069 | 4.56 | 4.52 | 416.4 | 170.5
25.4823 | 3905 | 249.5 | 150.8 | 115.1 | 35 | 15.7 | 29.6 | 203 | 0.065 | 4.5 | 4.51 | 415.6 | 169.9
25.4906 | 3899 | 250 | 150.9 | 115.1 | 35 | 15.7 | 29.8 | 202.5 | 0.062 | 4.46 | 4.5 | 415.6 | 170.3
25.499 | 3898 | 249.9 | 150.9 | 115.1 | 35.1 | 16.3 | 30.1 | 203.4 | 0.051 | 4.49 | 4.48 | 416 | 169.2
25.5073 | 3904 | 250.4 | 151 | 115.1 | 35.2 | 16.6 | 30.4 | 201.9 | 0.046 | 4.49 | 4.53 | 416.3 | 169.8
25.5156 | 3900 | 250.2 | 151 | 115.1 | 35.3 | 16.2 | 30.6 | 203.8 | 0.05 | 4.52 | 4.51 | 416.5 | 170.1
25.524 | 3898 | 249.7 | 151 | 115.1 | 35.2 | 15.9 | 30.6 | 200.6 | 0.051 | 4.47 | 4.48 | 417 | 169.2
25.5323 | 3900 | 249.6 | 151 | 115.1 | 35.1 | 15.8 | 30.4 | 202.6 | 0.048 | 4.5 | 4.49 | 417 | 170
25.5406 | 3897 | 250.3 | 150.9 | 115.1 | 35.1 | 15.8 | 30.1 | 203.2 | 0.054 | 4.48 | 4.5 | 416.7 | 169.5
25.549 | 3898 | 249.8 | 150.9 | 115.1 | 35 | 15.7 | 29.8 | 202.1 | 0.046 | 4.49 | 4.54 | 417.1 | 170.3
25.5573 | 3896 | 249.4 | 150.9 | 115.1 | 34.9 | 15.7 | 29.6 | 202.4 | 0.05 | 4.52 | 4.52 | 416.8 | 169.9
25.5656 | 3902 | 249.8 | 150.9 | 115.2 | 35.1 | 16.4 | 29.5 | 202.5 | 0.049 | 4.48 | 4.51 | 416.1 | 169.9
25.574 | 3899 | 251.1 | 150.9 | 115 | 35.2 | 16.4 | 29.8 | 203.1 | 0.043 | 4.56 | 4.52 | 416.7 | 170
25.5823 | 3901 | 249.6 | 150.9 | 115.1 | 35.2 | 16.3 | 30.2 | 202.6 | 0.048 | 4.54 | 4.52 | 416.7 | 169.7
25.5906 | 3902 | 250.3 | 150.9 | 115.1 | 35.1 | 15.9 | 30.6 | 201.3 | 0.045 | 4.49 | 4.48 | 416.1 | 170.1
25.599 | 3902 | 249.8 | 150.9 | 115.1 | 35 | 15.8 | 30.6 | 203 | 0.047 | 4.49 | 4.52 | 416.1 | 169.8
25.6073 | 3901 | 249.8 | 150.9 | 115.1 | 34.9 | 15.8 | 30.4 | 202.4 | 0.048 | 4.48 | 4.49 | 417 | 169.8
25.6156 | 3900 | 249.6 | 150.9 | 115.1 | 35.1 | 15.7 | 30.4 | 201.8 | 0.046 | 4.5 | 4.52 | 417.5 | 169.8
25.624 | 3900 | 248.9 | 150.9 | 115.1 | 35.1 | 15.7 | 30.1 | 202.3 | 0.049 | 4.48 | 4.47 | 417.5 | 170.4
25.6323 | 3900 | 250.3 | 150.9 | 115.1 | 35.1 | 16.4 | 29.7 | 202.1 | 0.04 | 4.54 | 4.51 | 417 | 170.1
25.6406 | 3902 | 250.4 | 150.8 | 115 | 35.1 | 16.5 | 29.5 | 201.8 | 0.043 | 4.52 | 4.52 | 417.6 | 170
25.649 | 3897 | 249.9 | 150.9 | 115.1 | 35.2 | 16.1 | 29.8 | 203.2 | 0.045 | 4.47 | 4.49 | 415.4 | 170.2
25.6573 | 3904 | 249.5 | 150.9 | 115.1 | 35.1 | 15.8 | 30.2 | 200.3 | 0.044 | 4.53 | 4.51 | 416.7 | 169.8
25.6656 | 3900 | 250 | 150.9 | 115.2 | 35.2 | 15.8 | 30.5 | 200.7 | 0.047 | 4.5 | 4.51 | 416.5 | 170.9
25.674 | 3901 | 250.2 | 150.9 | 115.1 | 35.1 | 15.7 | 30.6 | 202.7 | 0.049 | 4.51 | 4.51 | 416.2 | 170.8
25.6823 | 3900 | 250 | 150.9 | 115.2 | 35.1 | 15.6 | 30.6 | 203 | 0.049 | 4.52 | 4.51 | 417.6 | 170
25.6906 | 3906 | 249.8 | 150.9 | 115 | 35.1 | 16.3 | 30.3 | 202.7 | 0.046 | 4.47 | 4.49 | 416.5 | 170.1
25.699 | 3898 | 250 | 150.9 | 115.1 | 35.2 | 16.5 | 30 | 200.4 | 0.044 | 4.46 | 4.44 | 417.2 | 170.5
25.7073 | 3900 | 249.9 | 150.8 | 115.1 | 35.1 | 16.1 | 29.7 | 199.9 | 0.046 | 4.48 | 4.51 | 416.9 | 170.2
25.7156 | 3900 | 249.7 | 150.9 | 115.1 | 35.2 | 15.8 | 29.6 | 201.9 | 0.051 | 4.52 | 4.47 | 417.5 | 170.4
25.724 | 3900 | 251.1 | 150.9 | 115.1 | 35.1 | 15.8 | 29.6 | 203.8 | 0.049 | 4.51 | 4.52 | 416.5 | 170.3
25.7323 | 3897 | 250.7 | 150.9 | 115.1 | 34.9 | 15.7 | 30 | 202.5 | 0.048 | 4.54 | 4.53 | 416.9 | 169.7
25.7406 | 3900 | 250.3 | 150.9 | 115.1 | 34.9 | 15.6 | 30.3 | 202.5 | 0.051 | 4.5 | 4.47 | 415.8 | 169.9
25.749 | 3899 | 249.7 | 150.9 | 115.1 | 35.2 | 16.1 | 30.6 | 202.3 | 0.049 | 4.47 | 4.5 | 416.7 | 170.2
25.7573 | 3898 | 249.8 | 150.9 | 115.1 | 35.3 | 16.5 | 30.6 | 201.6 | 0.045 | 4.52 | 4.51 | 417.4 | 170.5
25.7656 | 3897 | 249.4 | 150.9 | 115.1 | 35.3 | 16.2 | 30.4 | 203.1 | 0.051 | 4.45 | 4.47 | 417.2 | 169.8
25.774 | 3901 | 250.2 | 150.9 | 115 | 35.1 | 15.8 | 30.2 | 202.7 | 0.051 | 4.5 | 4.51 | 418.2 | 170
25.7823 | 3896 | 250.4 | 151 | 115.1 | 35 | 15.7 | 29.9 | 201.6 | 0.054 | 4.52 | 4.47 | 417.4 | 170.4
25.7906 | 3897 | 250.5 | 151 | 115.2 | 35.1 | 15.7 | 29.7 | 203.4 | 0.052 | 4.49 | 4.51 | 417.4 | 169.9
25.799 | 3900 | 249.6 | 150.9 | 115 | 34.9 | 15.6 | 29.4 | 203.5 | 0.051 | 4.51 | 4.51 | 417.8 | 169.5
25.8073 | 3905 | 249.8 | 150.9 | 115.2 | 35.1 | 16.3 | 29.8 | 202.9 | 0.044 | 4.53 | 4.53 | 415.3 | 169.7
25.8156 | 3898 | 250.5 | 150.9 | 115.1 | 35.2 | 16.5 | 30.2 | 202.5 | 0.046 | 4.52 | 4.54 | 416.2 | 169.9
25.824 | 3900 | 249.8 | 150.8 | 115.1 | 35.2 | 16.1 | 30.4 | 202.5 | 0.047 | 4.43 | 4.47 | 416.7 | 169.5
25.8323 | 3896 | 250 | 150.7 | 115.1 | 34.9 | 15.7 | 30.4 | 203.5 | 0.052 | 4.47 | 4.49 | 416.5 | 169.7
25.8406 | 3898 | 249.8 | 150.9 | 115.1 | 35.1 | 15.6 | 30.6 | 202.4 | 0.052 | 4.52 | 4.47 | 417.5 | 169.6
25.849 | 3901 | 250.3 | 150.9 | 115.1 | 35.2 | 15.6 | 30.5 | 203 | 0.047 | 4.46 | 4.52 | 416.9 | 169.4
25.8573 | 3901 | 249.9 | 150.9 | 115.2 | 35.1 | 16 | 30.2 | 201.4 | 0.048 | 4.47 | 4.51 | 416.9 | 170.3
25.8656 | 3909 | 248.8 | 150.9 | 115 | 35.1 | 16.4 | 29.8 | 203.5 | 0.046 | 4.53 | 4.52 | 417.3 | 169.7
25.874 | 3900 | 250.1 | 150.9 | 115.1 | 35.1 | 16.3 | 29.6 | 202.4 | 0.051 | 4.49 | 4.51 | 415.8 | 170.1
25.8823 | 3903 | 249.9 | 151 | 115.2 | 35.2 | 15.9 | 29.6 | 203.8 | 0.049 | 4.54 | 4.5 | 415.4 | 170
25.8906 | 3892 | 250.5 | 150.9 | 115 | 35.1 | 15.8 | 29.8 | 203.2 | 0.041 | 4.52 | 4.49 | 415.8 | 169.7
25.899 | 3898 | 250.3 | 150.9 | 115.1 | 35 | 15.7 | 30.2 | 202 | 0.024 | 4.47 | 4.46 | 417 | 170.6
25.9073 | 3901 | 249.9 | 150.9 | 115.2 | 35.1 | 15.7 | 30.6 | 202 | 0.04 | 4.45 | 4.49 | 416.1 | 170
25.9156 | 3900 | 249.9 | 151 | 115.1 | 35.1 | 15.6 | 30.6 | 204.2 | 0.044 | 4.48 | 4.54 | 416.9 | 170.4
25.924 | 3901 | 249.8 | 150.9 | 115.2 | 35.2 | 16.3 | 30.6 | 202.7 | 0.084 | 4.54 | 4.54 | 416.1 | 170.3
25.9323 | 3895 | 250.6 | 150.9 | 115 | 35.2 | 16.4 | 30.2 | 204.2 | 0.07 | 4.52 | 4.48 | 416.6 | 169.9
25.9406 | 3897 | 249.9 | 150.8 | 115 | 35.1 | 16.2 | 29.8 | 203.7 | 0.061 | 4.48 | 4.49 | 415.4 | 170.1
25.949 | 3896 | 250.8 | 150.9 | 115.1 | 35.1 | 15.9 | 29.4 | 203.5 | 0.056 | 4.46 | 4.49 | 415.4 | 170.2
25.9573 | 3901 | 251 | 150.9 | 115.1 | 35.1 | 15.7 | 29.4 | 202 | 0.05 | 4.51 | 4.52 | 415.9 | 170.1
25.9656 | 3898 | 249.5 | 150.8 | 115.1 | 34.9 | 15.6 | 29.8 | 203.3 | 0.053 | 4.49 | 4.49 | 414.4 | 170
25.974 | 3899 | 251 | 151.1 | 115.2 | 35.1 | 15.8 | 30.1 | 202.7 | 0.047 | 4.48 | 4.52 | 415.1 | 170
25.9823 | 3902 | 250.1 | 151.1 | 115.1 | 35.2 | 16.3 | 30.3 | 202.4 | 0.043 | 4.52 | 4.54 | 416.2 | 169.4
25.9906 | 3900 | 249.6 | 151.1 | 115.2 | 35.2 | 16.4 | 30.4 | 200.2 | 0.046 | 4.5 | 4.47 | 416.2 | 170
25.999 | 3901 | 250.3 | 150.9 | 115.1 | 35.2 | 16.1 | 30.5 | 203 | 0.049 | 4.52 | 4.54 | 416.6 | 170.9
26.0073 | 3902 | 249.2 | 150.9 | 115 | 35.1 | 15.8 | 30.5 | 203 | 0.049 | 4.49 | 4.44 | 416.8 | 170.1
26.0156 | 3897 | 250.1 | 150.9 | 115.2 | 35 | 15.7 | 30.4 | 202.4 | 0.05 | 4.45 | 4.48 | 416.2 | 170.6
26.024 | 3899 | 249.7 | 150.9 | 115.1 | 35 | 15.7 | 30.3 | 202.5 | 0.048 | 4.53 | 4.5 | 416.5 | 169.9
26.0323 | 3895 | 250.9 | 150.9 | 115.1 | 35.1 | 15.6 | 30.2 | 201.2 | 0.051 | 4.51 | 4.53 | 417.1 | 170.1
26.0406 | 3895 | 250.2 | 150.9 | 115.1 | 35.1 | 16.1 | 29.8 | 202.2 | 0.052 | 4.5 | 4.51 | 416.1 | 169.7
26.049 | 3898 | 249.6 | 150.9 | 115.1 | 35.2 | 16.4 | 29.7 | 203.2 | 0.047 | 4.54 | 4.5 | 415.9 | 169.7
26.0573 | 3900 | 249.9 | 150.9 | 115.1 | 35.3 | 16.3 | 29.9 | 202.5 | 0.049 | 4.47 | 4.5 | 416.9 | 169.3
26.0656 | 3899 | 250.5 | 150.9 | 115.1 | 35.1 | 15.9 | 30.1 | 203.2 | 0.051 | 4.51 | 4.5 | 416.8 | 169.8
26.074 | 3902 | 249.7 | 150.9 | 115.1 | 35.1 | 15.8 | 30.3 | 202.7 | 0.049 | 4.48 | 4.49 | 416.2 | 169.8
26.0823 | 3898 | 250.2 | 150.9 | 115.1 | 34.9 | 15.8 | 30.5 | 201.5 | 0.052 | 4.52 | 4.51 | 416.5 | 169.9
26.0906 | 3900 | 249.5 | 150.9 | 115.1 | 35 | 15.7 | 30.4 | 201 | 0.052 | 4.54 | 4.47 | 417.6 | 170.2
26.099 | 3900 | 250.1 | 151 | 115.1 | 35.1 | 15.7 | 30.3 | 203.6 | 0.051 | 4.44 | 4.47 | 415.8 | 170
26.1073 | 3898 | 250 | 151 | 115.2 | 35.1 | 15.7 | 30.1 | 203.5 | 0.051 | 4.51 | 4.49 | 417.5 | 169.6
26.1156 | 3899 | 249.8 | 150.9 | 115.1 | 35.2 | 15.7 | 29.8 | 202.9 | 0.051 | 4.52 | 4.53 | 416.4 | 170.1
26.124 | 3897 | 249.7 | 150.9 | 115.2 | 35.2 | 16.1 | 29.7 | 201.9 | 0.048 | 4.54 | 4.5 | 416.6 | 170.1
26.1323 | 3898 | 250.7 | 150.8 | 115.1 | 35.2 | 16.5 | 29.5 | 201.2 | 0.047 | 4.48 | 4.48 | 416.7 | 170.2
26.1406 | 3900 | 251.3 | 150.8 | 115 | 35.2 | 16.3 | 29.9 | 202.6 | 0.046 | 4.5 | 4.53 | 415.9 | 170.4
26.149 | 3898 | 249.1 | 150.8 | 115.2 | 35.2 | 16 | 30.4 | 202.5 | 0.05 | 4.52 | 4.49 | 416.4 | 169.9
26.1573 | 3900 | 251.2 | 150.8 | 115.1 | 34.9 | 15.8 | 30.5 | 203 | 0.049 | 4.5 | 4.49 | 415.8 | 169.2
26.1656 | 3897 | 249.8 | 150.8 | 115.1 | 34.9 | 15.8 | 30.4 | 202.7 | 0.054 | 4.52 | 4.5 | 416.7 | 170.2
26.174 | 3900 | 249.4 | 150.9 | 115 | 35.1 | 15.7 | 30.4 | 202.6 | 0.053 | 4.54 | 4.53 | 416.2 | 169.9
26.1823 | 3899 | 249.9 | 150.9 | 115.1 | 35.2 | 15.7 | 30.2 | 203.4 | 0.046 | 4.49 | 4.49 | 415.9 | 170.4
26.1906 | 3897 | 249.7 | 150.9 | 115.1 | 35.3 | 15.7 | 29.9 | 203.2 | 0.057 | 4.5 | 4.51 | 416.4 | 169.9
26.199 | 3899 | 250.1 | 150.9 | 115.1 | 35 | 15.6 | 29.6 | 201.7 | 0.052 | 4.48 | 4.49 | 415.4 | 169.7
26.2073 | 3898 | 251.1 | 151.1 | 115.1 | 35.1 | 16.2 | 29.5 | 203.9 | 0.047 | 4.51 | 4.51 | 416.1 | 169.9
26.2156 | 3899 | 249.8 | 151 | 115.1 | 35.1 | 16.5 | 29.7 | 203.1 | 0.046 | 4.53 | 4.5 | 415.8 | 170
26.224 | 3899 | 250.4 | 150.9 | 115.1 | 35.2 | 16.2 | 30.2 | 203.1 | 0.049 | 4.52 | 4.52 | 416.1 | 169.8
26.2323 | 3896 | 250.3 | 150.9 | 115.1 | 35.1 | 15.8 | 30.4 | 202.3 | 0.055 | 4.51 | 4.48 | 416.9 | 169.9
26.2406 | 3896 | 250.6 | 150.8 | 115.2 | 35 | 15.7 | 30.6 | 203.8 | 0.051 | 4.48 | 4.48 | 417.1 | 169.4
26.249 | 3898 | 249.5 | 150.8 | 115 | 35.1 | 15.6 | 30.5 | 201.7 | 0.056 | 4.47 | 4.49 | 417.1 | 170.9
26.2573 | 3900 | 249.9 | 150.9 | 115.2 | 35.2 | 15.6 | 30.4 | 203.4 | 0.053 | 4.48 | 4.49 | 416.1 | 170.1
26.2656 | 3901 | 250.3 | 150.9 | 115.2 | 35.2 | 16.4 | 30.2 | 203.7 | 0.053 | 4.5 | 4.54 | 416.9 | 169.8
26.2739 | 3899 | 250.2 | 150.9 | 115 | 35.2 | 16.4 | 29.8 | 200.1 | 0.05 | 4.5 | 4.54 | 417.4 | 170.9
26.2823 | 3902 | 250.1 | 150.9 | 115.2 | 35.1 | 16 | 29.6 | 202.1 | 0.054 | 4.49 | 4.47 | 416.8 | 170
26.2906 | 3898 | 249.8 | 151 | 115 | 34.9 | 15.8 | 29.5 | 202.4 | 0.056 | 4.5 | 4.48 | 417.1 | 169.4
26.2989 | 3905 | 250 | 151.1 | 115.2 | 35 | 15.7 | 29.8 | 204.4 | 0.055 | 4.47 | 4.45 | 416.6 | 169.7
26.3073 | 3903 | 250.4 | 150.9 | 115.1 | 35.1 | 15.6 | 30.2 | 201.8 | 0.054 | 4.48 | 4.51 | 416.7 | 169.8
26.3156 | 3899 | 249.4 | 150.8 | 115.1 | 35.2 | 16 | 30.4 | 202.5 | 0.052 | 4.52 | 4.53 | 417.8 | 169.5
26.3239 | 3901 | 249.7 | 150.8 | 115 | 35.3 | 16.4 | 30.6 | 201.9 | 0.05 | 4.51 | 4.5 | 417.6 | 170
26.3323 | 3900 | 251.3 | 150.9 | 115.2 | 35.3 | 16.2 | 30.6 | 203.2 | 0.047 | 4.55 | 4.53 | 418.5 | 170.3
26.3406 | 3899 | 249.5 | 151 | 115.1 | 35.1 | 15.9 | 30.3 | 203.4 | 0.059 | 4.49 | 4.48 | 417.8 | 169.4
26.3489 | 3899 | 250.6 | 151 | 115.1 | 35.1 | 15.7 | 30.1 | 202.7 | 0.051 | 4.49 | 4.48 | 418.6 | 170
26.3573 | 3904 | 250.4 | 151 | 115.1 | 35.1 | 15.6 | 29.8 | 202 | 0.049 | 4.58 | 4.53 | 418.6 | 170.2
26.3656 | 3902 | 249.1 | 151 | 115.1 | 34.8 | 15.8 | 29.6 | 202.5 | 0.05 | 4.48 | 4.47 | 418.9 | 170
26.3739 | 3902 | 249.5 | 150.9 | 115.2 | 35.1 | 16.4 | 29.6 | 204.2 | 0.048 | 4.54 | 4.54 | 417.3 | 169.5
26.3823 | 3899 | 249.9 | 150.9 | 115 | 35.3 | 16.4 | 29.8 | 202.5 | 0.049 | 4.51 | 4.5 | 417.3 | 170.3
26.3906 | 3897 | 249.8 | 150.9 | 115.2 | 35.3 | 16 | 30.3 | 201.2 | 0.051 | 4.5 | 4.48 | 418.4 | 170.5
26.3989 | 3899 | 250.2 | 150.9 | 115.1 | 35.1 | 15.8 | 30.4 | 201.9 | 0.05 | 4.46 | 4.47 | 417.6 | 170.1
26.4073 | 3902 | 250 | 151 | 115 | 35.1 | 15.7 | 30.6 | 204.9 | 0.051 | 4.51 | 4.5 | 418.6 | 169.8
26.4156 | 3903 | 250.2 | 150.9 | 115 | 35 | 15.7 | 30.6 | 202.7 | 0.049 | 4.51 | 4.51 | 418.8 | 169.8
26.4239 | 3900 | 249.6 | 150.8 | 115.1 | 35 | 15.7 | 30.3 | 203.2 | 0.053 | 4.42 | 4.48 | 419.3 | 170.4
26.4323 | 3899 | 250 | 150.8 | 115 | 35.1 | 15.7 | 30.1 | 203.8 | 0.051 | 4.5 | 4.46 | 419.3 | 170.3
26.4406 | 3902 | 250.4 | 150.8 | 115.2 | 35.1 | 15.6 | 29.8 | 202.9 | 0.046 | 4.53 | 4.52 | 417.5 | 169.4
26.4489 | 3902 | 250.1 | 150.9 | 115 | 35.1 | 16.3 | 29.6 | 201.9 | 0.05 | 4.51 | 4.54 | 417.6 | 170.3
26.4573 | 3897 | 250.1 | 150.9 | 115.2 | 35.2 | 16.4 | 29.4 | 203.8 | 0.044 | 4.48 | 4.5 | 418.1 | 170
26.4656 | 3901 | 248.9 | 151 | 115 | 35.2 | 16.1 | 29.8 | 202.6 | 0.045 | 4.49 | 4.46 | 417.3 | 169.7
26.4739 | 3902 | 249.4 | 151 | 115.2 | 35.1 | 15.8 | 30.2 | 203.1 | 0.034 | 4.49 | 4.52 | 416.7 | 170
26.4823 | 3905 | 250.2 | 151 | 115.1 | 35.1 | 15.7 | 30.6 | 201.3 | 0.047 | 4.51 | 4.51 | 417.4 | 170
26.4906 | 3901 | 249.8 | 150.9 | 115.2 | 35 | 15.6 | 30.6 | 200.9 | 0.05 | 4.48 | 4.46 | 417.9 | 170.2
26.4989 | 3900 | 250.5 | 150.9 | 115 | 34.9 | 15.7 | 30.6 | 203.8 | 0.052 | 4.51 | 4.53 | 417.1 | 169.6
26.5073 | 3900 | 250.3 | 150.7 | 115.1 | 35.1 | 16.4 | 30.3 | 203.8 | 0.048 | 4.56 | 4.52 | 417.7 | 170.2
26.5156 | 3900 | 250.4 | 150.8 | 115.2 | 35.2 | 16.4 | 30.1 | 203 | 0.046 | 4.51 | 4.5 | 418.4 | 170.2
26.5239 | 3895 | 250.8 | 150.8 | 115 | 35.2 | 15.9 | 29.8 | 203.1 | 0.049 | 4.52 | 4.48 | 418.4 | 170.3
26.5323 | 3900 | 249 | 150.9 | 115.1 | 35.1 | 15.8 | 29.7 | 203.8 | 0.051 | 4.5 | 4.49 | 418.2 | 169.5
26.5406 | 3903 | 249.5 | 150.9 | 115.1 | 35.1 | 15.7 | 29.6 | 203.5 | 0.049 | 4.52 | 4.53 | 418.7 | 170.1
26.5489 | 3904 | 250.3 | 150.9 | 115.1 | 35.1 | 15.7 | 29.7 | 203.2 | 0.051 | 4.52 | 4.52 | 417.4 | 170.3
26.5573 | 3897 | 250.1 | 151 | 115.1 | 35.1 | 15.7 | 30.3 | 200.7 | 0.048 | 4.48 | 4.49 | 418.4 | 170.4
26.5656 | 3906 | 248.8 | 151.1 | 115.2 | 35.1 | 15.7 | 30.6 | 203.9 | 0.051 | 4.52 | 4.52 | 417.4 | 169.5
26.5739 | 3901 | 250.2 | 150.9 | 115.1 | 35.1 | 15.7 | 30.6 | 201.7 | 0.052 | 4.48 | 4.51 | 417.4 | 169.9
26.5823 | 3904 | 250 | 150.9 | 115.2 | 35.1 | 15.6 | 30.6 | 202.1 | 0.052 | 4.53 | 4.51 | 418.4 | 170.5
26.5906 | 3900 | 249.5 | 150.8 | 115 | 35 | 15.7 | 30.2 | 202.7 | 0.049 | 4.52 | 4.52 | 420.5 | 170.1
26.5989 | 3900 | 250.1 | 150.9 | 115.1 | 35.1 | 16.3 | 30 | 202.3 | 0.042 | 4.48 | 4.5 | 419.1 | 169.9
26.6073 | 3907 | 249.4 | 150.9 | 115.2 | 35.1 | 16.3 | 29.8 | 203.7 | 0.046 | 4.53 | 4.53 | 417.6 | 170.2
26.6156 | 3903 | 249.9 | 150.9 | 115.1 | 35.2 | 16.2 | 29.6 | 201.9 | 0.048 | 4.5 | 4.5 | 419.5 | 169.8
26.6239 | 3904 | 249.5 | 150.9 | 115.1 | 35.1 | 15.9 | 29.5 | 201.9 | 0.049 | 4.53 | 4.53 | 418.4 | 171.1
26.6323 | 3900 | 249.2 | 151 | 115.1 | 35.1 | 15.8 | 29.9 | 203.2 | 0.052 | 4.54 | 4.49 | 419 | 170.2
26.6406 | 3895 | 249.5 | 151 | 115 | 35 | 15.7 | 30.3 | 203 | 0.059 | 4.46 | 4.45 | 419.1 | 169.8
26.6489 | 3896 | 249.9 | 151 | 115.2 | 35.1 | 15.7 | 30.5 | 203.2 | 0.053 | 4.49 | 4.48 | 418.2 | 170.2
26.6573 | 3898 | 250.8 | 150.9 | 115 | 35.1 | 15.7 | 30.6 | 202.4 | 0.049 | 4.48 | 4.49 | 418.4 | 170.4
26.6656 | 3903 | 250 | 150.9 | 115.1 | 35.1 | 15.6 | 30.4 | 202.6 | 0.05 | 4.52 | 4.52 | 419.5 | 169.3
26.6739 | 3905 | 250.2 | 150.9 | 115.2 | 35.1 | 15.9 | 30.2 | 201.1 | 0.048 | 4.5 | 4.5 | 420.4 | 170.1
26.6823 | 3902 | 249.4 | 150.9 | 115.1 | 35.2 | 16.4 | 29.9 | 203.1 | 0.052 | 4.48 | 4.51 | 418 | 169.5
26.6906 | 3901 | 249.8 | 150.8 | 115.1 | 35.1 | 16.3 | 29.6 | 203.6 | 0.047 | 4.49 | 4.5 | 420.1 | 170.2
26.6989 | 3905 | 249.6 | 150.7 | 114.9 | 34.9 | 15.8 | 29.4 | 202.8 | 0.051 | 4.49 | 4.47 | 418.4 | 170.1
26.7073 | 3900 | 250 | 150.8 | 115.3 | 35 | 15.7 | 29.6 | 202.3 | 0.05 | 4.47 | 4.5 | 418 | 169.4
26.7156 | 3898 | 250.9 | 150.8 | 115.1 | 35.1 | 15.6 | 30 | 203.8 | 0.053 | 4.52 | 4.54 | 417.8 | 170.2
26.7239 | 3898 | 249.7 | 150.9 | 115 | 35 | 15.5 | 30.3 | 203.9 | 0.05 | 4.49 | 4.52 | 419 | 169.4
26.7323 | 3900 | 250.2 | 150.9 | 115.1 | 35.1 | 16 | 30.5 | 201.2 | 0.05 | 4.48 | 4.53 | 416.7 | 170.5
26.7406 | 3899 | 249.7 | 151 | 115.1 | 35.2 | 16.4 | 30.6 | 203.2 | 0.014 | 4.5 | 4.45 | 419 | 169.9
26.7489 | 3898 | 250.4 | 150.9 | 115.1 | 35.2 | 16.2 | 30.6 | 203.1 | 0.052 | 4.49 | 4.48 | 419.5 | 170.2
26.7573 | 3899 | 249.6 | 150.9 | 115.1 | 35.1 | 15.8 | 30.3 | 201.7 | 0.053 | 4.47 | 4.49 | 417 | 170.3
26.7656 | 3903 | 249.5 | 150.9 | 115.1 | 35.1 | 15.6 | 29.9 | 202.7 | 0.054 | 4.49 | 4.53 | 418.4 | 170.4
26.7739 | 3899 | 249.8 | 150.9 | 115.1 | 35 | 15.5 | 29.7 | 204 | 0.053 | 4.47 | 4.49 | 418.6 | 170
26.7823 | 3899 | 250.2 | 150.9 | 115.2 | 35.1 | 16.1 | 29.6 | 203.4 | 0.051 | 4.49 | 4.52 | 418.1 | 169.7
26.7906 | 3897 | 249.3 | 150.9 | 115.1 | 35.2 | 16.3 | 29.6 | 202.3 | 0.05 | 4.52 | 4.51 | 417.7 | 170.2
26.7989 | 3901 | 250.5 | 150.8 | 115.1 | 35.2 | 16.2 | 30.1 | 204.5 | 0.054 | 4.5 | 4.53 | 417.8 | 169.7
26.8073 | 3896 | 249.9 | 150.8 | 115.2 | 35.1 | 15.8 | 30.4 | 203.6 | 0.054 | 4.51 | 4.48 | 418.4 | 169.9
26.8156 | 3900 | 249.7 | 150.8 | 115.1 | 35.1 | 15.7 | 30.5 | 203.9 | 0.058 | 4.46 | 4.51 | 417.1 | 169.6
26.8239 | 3900 | 250.2 | 150.9 | 115.1 | 35.2 | 15.6 | 30.6 | 202.5 | 0.048 | 4.52 | 4.5 | 417.8 | 169.4
26.8323 | 3899 | 250.2 | 151 | 115.1 | 34.9 | 15.5 | 30.4 | 204 | 0.054 | 4.46 | 4.48 | 418.7 | 169.8
26.8406 | 3901 | 249.9 | 150.9 | 115.1 | 34.9 | 15.9 | 30.1 | 201.9 | 0.052 | 4.54 | 4.48 | 418.8 | 170.5
26.8489 | 3901 | 249.6 | 150.9 | 115.1 | 35.1 | 16.3 | 29.8 | 201.3 | 0.048 | 4.48 | 4.49 | 418.4 | 170.6
26.8573 | 3900 | 250.4 | 151 | 115.1 | 35.2 | 16.2 | 29.7 | 202.2 | 0.052 | 4.5 | 4.51 | 417.3 | 170.4
26.8656 | 3897 | 250.3 | 151 | 115.2 | 35.2 | 15.8 | 29.6 | 203.3 | 0.055 | 4.53 | 4.5 | 417.8 | 169.5
26.8739 | 3900 | 249.9 | 150.9 | 115.1 | 35.1 | 15.7 | 29.7 | 201.2 | 0.056 | 4.46 | 4.44 | 416.7 | 169.8
26.8823 | 3901 | 250.6 | 150.8 | 115.1 | 35.1 | 15.7 | 30.2 | 202.2 | 0.052 | 4.49 | 4.52 | 416.4 | 170.1
26.8906 | 3904 | 249.9 | 150.9 | 115.1 | 35 | 15.7 | 30.5 | 203.5 | 0.055 | 4.53 | 4.52 | 416.7 | 170.3
26.8989 | 3902 | 249.7 | 150.9 | 115.1 | 35.1 | 15.6 | 30.6 | 201.7 | 0.055 | 4.52 | 4.49 | 416.9 | 169.9
26.9073 | 3898 | 250.3 | 150.9 | 115 | 35 | 15.7 | 30.6 | 203 | 0.048 | 4.54 | 4.51 | 417.6 | 170.1
26.9156 | 3895 | 249.8 | 150.9 | 115.2 | 35.1 | 15.7 | 30.4 | 202.3 | 0.052 | 4.5 | 4.46 | 416.7 | 169.9
26.9239 | 3903 | 250.4 | 150.9 | 115 | 35.2 | 15.6 | 30.1 | 203.8 | 0.053 | 4.49 | 4.48 | 416.4 | 169.8
26.9323 | 3901 | 249.8 | 150.9 | 115.1 | 35.2 | 15.6 | 29.8 | 202 | 0.051 | 4.51 | 4.46 | 418.2 | 169.8
26.9406 | 3901 | 250.2 | 150.8 | 115 | 35.1 | 15.7 | 29.6 | 201.8 | 0.05 | 4.49 | 4.49 | 416.9 | 170.4
26.9489 | 3898 | 251 | 150.8 | 115.1 | 35.1 | 15.7 | 29.6 | 200.3 | 0.048 | 4.52 | 4.51 | 417.2 | 170.1
26.9573 | 3900 | 249.8 | 150.9 | 115.1 | 35 | 15.7 | 29.7 | 201.2 | 0.05 | 4.49 | 4.51 | 415.8 | 170.1
26.9656 | 3905 | 249.8 | 150.9 | 115.1 | 35 | 15.7 | 30.2 | 202.3 | 0.048 | 4.47 | 4.49 | 415.7 | 170.4
26.9739 | 3896 | 249.7 | 150.9 | 115.1 | 35.1 | 15.7 | 30.4 | 202 | 0.05 | 4.48 | 4.48 | 415.6 | 170
26.9823 | 3899 | 250.7 | 150.8 | 115 | 35 | 15.7 | 30.4 | 201.8 | 0.05 | 4.49 | 4.51 | 417 | 169.9
26.9906 | 3903 | 250.1 | 150.9 | 115.2 | 35.2 | 15.7 | 30.6 | 203.2 | 0.051 | 4.49 | 4.51 | 417.5 | 169.8
26.9989 | 3897 | 250.8 | 150.9 | 115.1 | 35.2 | 15.7 | 30.4 | 202.8 | 0.05 | 4.5 | 4.51 | 416.6 | 170.2
27.0073 | 3900 | 250.4 | 150.9 | 114.9 | 35.1 | 15.7 | 30.1 | 202.8 | 0.049 | 4.54 | 4.53 | 416.7 | 169.6
27.0156 | 3901 | 249.9 | 150.9 | 115.1 | 35.1 | 15.7 | 29.8 | 201.9 | 0.049 | 4.54 | 4.5 | 417 | 170.2
27.0239 | 3899 | 250.8 | 150.9 | 115.1 | 35.1 | 15.7 | 29.7 | 200.9 | 0.049 | 4.53 | 4.51 | 416.8 | 170
27.0323 | 3897 | 250.5 | 150.9 | 115.1 | 35.1 | 15.7 | 29.6 | 203.3 | 0.051 | 4.5 | 4.48 | 416.7 | 169.5
27.0406 | 3902 | 250.8 | 150.9 | 115.1 | 35 | 15.7 | 29.6 | 202.6 | 0.049 | 4.49 | 4.53 | 415.8 | 169.9
27.0489 | 3906 | 250.1 | 150.9 | 115 | 35 | 15.6 | 30.1 | 202 | 0.047 | 4.53 | 4.5 | 416.5 | 170.4
27.0573 | 3900 | 250.2 | 150.9 | 115.1 | 35.2 | 15.6 | 30.5 | 203.3 | 0.047 | 4.56 | 4.51 | 415.7 | 170.1
27.0656 | 3899 | 249.3 | 150.9 | 115.1 | 35.1 | 16.3 | 30.4 | 202.4 | 0.047 | 4.49 | 4.49 | 415.2 | 170.3
27.0739 | 3896 | 250 | 150.9 | 115.2 | 35.2 | 16.4 | 30.6 | 203.1 | 0.046 | 4.49 | 4.5 | 416.3 | 169.7
27.0822 | 3900 | 249.9 | 151 | 115.1 | 35.2 | 16 | 30.4 | 202.4 | 0.048 | 4.51 | 4.51 | 416.6 | 170.2
27.0906 | 3899 | 250 | 150.9 | 115.1 | 35 | 15.8 | 30.1 | 200.2 | 0.049 | 4.47 | 4.5 | 416.2 | 170
27.0989 | 3901 | 250 | 150.9 | 115.1 | 35 | 15.6 | 29.8 | 202.1 | 0.051 | 4.48 | 4.49 | 417.2 | 170.4
27.1072 | 3900 | 250.2 | 150.9 | 115.1 | 34.9 | 15.5 | 29.7 | 202.1 | 0.052 | 4.47 | 4.5 | 416.5 | 170.3
27.1156 | 3898 | 249.4 | 150.9 | 115.1 | 35 | 15.9 | 29.5 | 201.9 | 0.05 | 4.49 | 4.5 | 417.1 | 169.9
27.1239 | 3903 | 249.2 | 150.9 | 115.1 | 35.2 | 16.3 | 29.7 | 203.1 | 0.044 | 4.52 | 4.49 | 416.3 | 169.9
27.1322 | 3897 | 251.2 | 150.9 | 115.1 | 35.3 | 16.3 | 30.2 | 202 | 0.047 | 4.47 | 4.51 | 417 | 170
27.1406 | 3900 | 250.9 | 151 | 115 | 35.2 | 15.9 | 30.4 | 202.7 | 0.05 | 4.53 | 4.52 | 417 | 170.6
27.1489 | 3900 | 249 | 151 | 115.1 | 35.1 | 15.7 | 30.6 | 202.7 | 0.053 | 4.45 | 4.47 | 416.6 | 169.8
27.1572 | 3897 | 250.1 | 150.9 | 115.1 | 35 | 15.6 | 30.6 | 201.7 | 0.056 | 4.49 | 4.49 | 417.6 | 170.1
27.1656 | 3903 | 249.6 | 150.9 | 115.1 | 35 | 15.6 | 30.4 | 202.5 | 0.05 | 4.48 | 4.51 | 417.4 | 170
27.1739 | 3899 | 250 | 150.9 | 115.1 | 35 | 15.6 | 30 | 202.7 | 0.053 | 4.47 | 4.49 | 417.3 | 170.1
27.1822 | 3903 | 251.1 | 150.9 | 115.1 | 35.2 | 15.7 | 29.8 | 202.5 | 0.047 | 4.55 | 4.52 | 418.3 | 170.1
27.1906 | 3900 | 249.4 | 150.9 | 115.1 | 35.2 | 16.3 | 29.6 | 202.8 | 0.046 | 4.5 | 4.51 | 417.5 | 169.5
27.1989 | 3902 | 250 | 150.9 | 115.1 | 35.2 | 16.4 | 29.5 | 202.3 | 0.041 | 4.53 | 4.49 | 415.5 | 170.5
27.2072 | 3902 | 249.9 | 150.9 | 115.1 | 35.1 | 16 | 29.7 | 202.5 | 0.044 | 4.51 | 4.51 | 416 | 169.9
27.2156 | 3899 | 250.9 | 150.9 | 115.1 | 35.1 | 15.7 | 30.2 | 203 | 0.048 | 4.48 | 4.47 | 416.1 | 169.8
27.2239 | 3901 | 251.2 | 150.8 | 115 | 34.9 | 15.6 | 30.4 | 202.5 | 0.048 | 4.5 | 4.55 | 417.3 | 170.4
27.2322 | 3900 | 249.7 | 150.9 | 115.1 | 35 | 15.6 | 30.5 | 202.4 | 0.049 | 4.51 | 4.49 | 417.2 | 169.8
27.2406 | 3901 | 250.4 | 150.9 | 115.1 | 35.1 | 15.5 | 30.5 | 202.5 | 0.05 | 4.5 | 4.51 | 417.3 | 169.9
27.2489 | 3901 | 249.5 | 150.9 | 115.1 | 35.2 | 16.2 | 30.4 | 202.5 | 0.047 | 4.51 | 4.49 | 418 | 170
27.2572 | 3898 | 249.8 | 150.9 | 115.1 | 35.2 | 16.3 | 30.2 | 202.8 | 0.047 | 4.45 | 4.5 | 417 | 169.7
27.2656 | 3903 | 249.7 | 150.9 | 115.1 | 35.2 | 16.1 | 29.9 | 202.2 | 0.046 | 4.53 | 4.49 | 417.7 | 170.2
27.2739 | 3902 | 249.4 | 150.9 | 115.1 | 35.1 | 15.8 | 29.7 | 202.3 | 0.056 | 4.47 | 4.46 | 417.3 | 170.1
27.2822 | 3901 | 250.7 | 150.9 | 115.1 | 35.1 | 15.6 | 29.6 | 200.6 | 0.05 | 4.51 | 4.53 | 417.1 | 170.7
27.2906 | 3897 | 250.8 | 150.9 | 115.1 | 34.9 | 15.5 | 29.8 | 201.6 | 0.052 | 4.51 | 4.51 | 416.9 | 170.7
27.2989 | 3900 | 250.4 | 150.9 | 115 | 35 | 15.7 | 30.3 | 202.9 | 0.05 | 4.47 | 4.53 | 418.1 | 169.7
27.3072 | 3902 | 251 | 150.9 | 115.1 | 35.2 | 16.3 | 30.4 | 202.7 | 0.048 | 4.51 | 4.52 | 417.2 | 169.8
27.3156 | 3899 | 249.6 | 151 | 115.2 | 35.2 | 16.3 | 30.6 | 202.4 | 0.043 | 4.52 | 4.52 | 417.3 | 169.8
27.3239 | 3901 | 249.9 | 150.9 | 115.1 | 35.2 | 15.9 | 30.6 | 202.4 | 0.048 | 4.48 | 4.5 | 417.8 | 170.1
27.3322 | 3900 | 250.3 | 150.9 | 115 | 35.1 | 15.7 | 30.2 | 200.6 | 0.052 | 4.53 | 4.5 | 418.5 | 170.4
27.3406 | 3900 | 249.5 | 150.8 | 114.8 | 34.8 | 15.6 | 29.8 | 201.7 | 0.052 | 4.47 | 4.5 | 418.2 | 170.5
27.3489 | 3900 | 250 | 150.9 | 115.3 | 35.1 | 15.5 | 29.7 | 202.7 | 0.047 | 4.52 | 4.52 | 418.6 | 170.3
27.3572 | 3902 | 249.1 | 150.9 | 115 | 35.2 | 15.6 | 29.5 | 201.9 | 0.047 | 4.51 | 4.53 | 417.8 | 170
27.3656 | 3899 | 250.1 | 150.9 | 115.1 | 35.2 | 16.3 | 29.6 | 201.5 | 0.032 | 4.49 | 4.52 | 416.6 | 170.3
27.3739 | 3904 | 250.1 | 150.9 | 115.2 | 35.2 | 16.3 | 30.2 | 203.7 | 0.045 | 4.52 | 4.49 | 417.3 | 169.8
27.3822 | 3899 | 250 | 150.9 | 115.1 | 35.1 | 15.9 | 30.6 | 201.3 | 0.053 | 4.48 | 4.48 | 417.7 | 170.4
27.3906 | 3899 | 249.9 | 150.9 | 115.1 | 35 | 15.7 | 30.6 | 202.9 | 0.065 | 4.51 | 4.5 | 418.2 | 169.7
27.3989 | 3900 | 250.2 | 151 | 115.1 | 34.9 | 15.5 | 30.6 | 203.5 | 0.069 | 4.48 | 4.49 | 418.3 | 170
27.4072 | 3899 | 249.7 | 150.9 | 114.8 | 34.9 | 15.5 | 30.4 | 201.1 | 0.066 | 4.49 | 4.54 | 417.8 | 170.3
27.4156 | 3896 | 249.6 | 150.9 | 115.2 | 35.1 | 16.2 | 30.1 | 203.2 | 0.061 | 4.48 | 4.51 | 417.3 | 169.9
27.4239 | 3901 | 249.8 | 150.9 | 115 | 35.2 | 16.3 | 29.8 | 202.1 | 0.056 | 4.51 | 4.51 | 417.3 | 170.2
27.4322 | 3900 | 249.4 | 151 | 115.1 | 35.2 | 15.9 | 29.6 | 203.6 | 0.058 | 4.54 | 4.51 | 418.3 | 170.3
27.4406 | 3901 | 249.3 | 150.8 | 115.1 | 35.1 | 15.7 | 29.6 | 202.7 | 0.055 | 4.5 | 4.48 | 416.6 | 170.3
27.4489 | 3898 | 250 | 150.9 | 115 | 34.9 | 15.6 | 29.6 | 203.4 | 0.028 | 4.44 | 4.47 | 418.4 | 169.2
27.4572 | 3900 | 250.1 | 150.8 | 115.1 | 34.9 | 15.5 | 30.2 | 203 | 0.059 | 4.54 | 4.53 | 418.6 | 170.5
27.4656 | 3896 | 250.6 | 150.9 | 115.1 | 35.1 | 15.5 | 30.6 | 201.4 | 0.057 | 4.49 | 4.47 | 417.7 | 169.6
27.4739 | 3902 | 250.3 | 150.9 | 115.2 | 35.2 | 15.9 | 30.6 | 204.6 | 0.052 | 4.53 | 4.54 | 419.2 | 170.3
27.4822 | 3896 | 249.6 | 150.9 | 115 | 35.2 | 16.2 | 30.6 | 203.1 | 0.054 | 4.48 | 4.5 | 418.7 | 169.5
27.4906 | 3900 | 249.7 | 150.9 | 115.1 | 35.2 | 16.2 | 30.3 | 201.7 | 0.06 | 4.48 | 4.52 | 418.6 | 169.9
27.4989 | 3901 | 249.7 | 150.8 | 115.1 | 35.1 | 15.8 | 29.9 | 202.5 | 0.058 | 4.56 | 4.49 | 419.7 | 169.7
27.5072 | 3902 | 250.3 | 150.9 | 115 | 35 | 15.4 | 29.7 | 202.7 | 0.059 | 4.48 | 4.52 | 419.3 | 170.4
27.5156 | 3900 | 250 | 150.9 | 115.1 | 35 | 15.4 | 29.5 | 201.8 | 0.056 | 4.5 | 4.48 | 418 | 169.6
27.5239 | 3903 | 251.1 | 151.1 | 115.1 | 35.2 | 15.9 | 29.7 | 202.6 | 0.049 | 4.5 | 4.51 | 417.8 | 170.5
27.5322 | 3897 | 249.9 | 150.9 | 115 | 35.2 | 16.2 | 30.1 | 202.8 | 0.049 | 4.56 | 4.49 | 419.2 | 170.3
27.5406 | 3900 | 250.3 | 151 | 115.1 | 35.1 | 16.1 | 30.4 | 201.2 | 0.051 | 4.53 | 4.49 | 417.1 | 170.2
27.5489 | 3898 | 250.6 | 151 | 115.1 | 35.1 | 15.7 | 30.6 | 201.8 | 0.053 | 4.48 | 4.46 | 419.2 | 169.9
27.5572 | 3899 | 250.3 | 150.9 | 115.1 | 35 | 15.6 | 30.6 | 202.5 | 0.053 | 4.5 | 4.53 | 418.9 | 169.5
27.5656 | 3899 | 250.2 | 151 | 115.1 | 35.1 | 15.5 | 30.4 | 202.2 | 0.055 | 4.46 | 4.47 | 417.8 | 169.9
27.5739 | 3895 | 250.3 | 150.9 | 115.1 | 35 | 15.4 | 30.1 | 201.7 | 0.056 | 4.49 | 4.49 | 418 | 170.5
27.5822 | 3896 | 250.3 | 150.9 | 115.2 | 35.2 | 16 | 29.8 | 201.5 | 0.047 | 4.52 | 4.49 | 418.5 | 170.7
27.5906 | 3899 | 250.5 | 150.8 | 115.1 | 35.2 | 16.2 | 29.6 | 203 | 0.043 | 4.52 | 4.52 | 418.2 | 170
27.5989 | 3894 | 250.5 | 150.8 | 115.1 | 35.3 | 16 | 29.6 | 201.8 | 0.046 | 4.51 | 4.5 | 417.9 | 170
27.6072 | 3894 | 250.4 | 150.7 | 115.1 | 35.1 | 15.7 | 29.6 | 201.8 | 0.051 | 4.48 | 4.47 | 417.9 | 169.9
27.6156 | 3903 | 250.4 | 150.9 | 115.1 | 35 | 15.5 | 30.2 | 203.1 | 0.052 | 4.5 | 4.51 | 418.5 | 170
27.6239 | 3900 | 249.9 | 151.1 | 115.1 | 35.1 | 15.4 | 30.6 | 203.4 | 0.05 | 4.51 | 4.52 | 418.5 | 169.9
27.6322 | 3901 | 249.8 | 151 | 115 | 35 | 15.5 | 30.6 | 203.1 | 0.049 | 4.46 | 4.5 | 419.1 | 169.7
27.6406 | 3899 | 249.3 | 151.1 | 115.1 | 35.2 | 16.2 | 30.6 | 203.3 | 0.048 | 4.49 | 4.5 | 418.7 | 170
27.6489 | 3899 | 249.7 | 150.9 | 115.1 | 35.2 | 16.2 | 30.3 | 202.1 | 0.046 | 4.51 | 4.49 | 419.1 | 169.5
27.6572 | 3901 | 250.7 | 150.9 | 115.1 | 35.1 | 15.8 | 29.9 | 201.9 | 0.047 | 4.45 | 4.49 | 418.9 | 169.8
27.6656 | 3899 | 251.1 | 150.9 | 115.1 | 35.2 | 15.6 | 29.8 | 200.2 | 0.048 | 4.51 | 4.47 | 420 | 169.8
27.6739 | 3906 | 249.7 | 150.9 | 115.1 | 35.1 | 15.5 | 29.6 | 202.3 | 0.046 | 4.53 | 4.51 | 418.6 | 170
27.6822 | 3901 | 250.3 | 150.9 | 115.1 | 34.9 | 15.4 | 29.5 | 203.4 | 0.052 | 4.48 | 4.49 | 417.6 | 170
27.6906 | 3904 | 250.7 | 150.9 | 115.1 | 35 | 15.5 | 29.9 | 202.8 | 0.051 | 4.52 | 4.53 | 419.4 | 169.8
27.6989 | 3900 | 248.9 | 150.8 | 115.1 | 35 | 15.5 | 30.2 | 203 | 0.052 | 4.49 | 4.47 | 418.1 | 170
27.7072 | 3901 | 250.2 | 150.9 | 115.1 | 35.2 | 16 | 30.4 | 202.3 | 0.047 | 4.47 | 4.52 | 418.4 | 169.9
27.7156 | 3899 | 249.6 | 150.9 | 115.1 | 35.3 | 16.1 | 30.5 | 203.3 | 0.049 | 4.52 | 4.51 | 419.6 | 170.4
27.7239 | 3900 | 250.1 | 150.8 | 115.1 | 35.2 | 16.2 | 30.4 | 202.4 | 0.024 | 4.45 | 4.43 | 419.1 | 169.9
27.7322 | 3900 | 250.3 | 150.9 | 115.1 | 35.1 | 15.8 | 30.3 | 202.1 | 0.053 | 4.49 | 4.51 | 419.1 | 170.4
27.7406 | 3902 | 249.4 | 150.9 | 115.1 | 35 | 15.6 | 29.9 | 203.6 | 0.05 | 4.53 | 4.49 | 419.7 | 170.2
27.7489 | 3900 | 250.5 | 150.9 | 115.1 | 34.9 | 15.5 | 29.6 | 202.9 | 0.047 | 4.49 | 4.51 | 418.9 | 169.8
27.7572 | 3896 | 250.8 | 150.9 | 115.1 | 35 | 15.4 | 29.5 | 203.3 | 0.05 | 4.54 | 4.51 | 418.4 | 170.1
27.7656 | 3903 | 249.7 | 150.8 | 115.1 | 35.1 | 15.4 | 29.7 | 203.2 | 0.047 | 4.54 | 4.5 | 419.5 | 169.9
27.7739 | 3899 | 249.7 | 150.9 | 115.1 | 35.3 | 15.8 | 30.2 | 203.2 | 0.046 | 4.46 | 4.5 | 417.6 | 170
27.7822 | 3898 | 250.6 | 150.8 | 115.1 | 35.2 | 16.2 | 30.3 | 203.5 | 0.041 | 4.53 | 4.51 | 417.3 | 170.2
27.7906 | 3900 | 249.9 | 150.8 | 115.1 | 35.2 | 16.2 | 30.5 | 203.2 | 0.045 | 4.51 | 4.5 | 419.3 | 169.7
27.7989 | 3900 | 250.3 | 151 | 115.1 | 35.2 | 15.7 | 30.6 | 202.6 | 0.049 | 4.48 | 4.51 | 418.2 | 170.1
27.8072 | 3901 | 250.1 | 151 | 115.1 | 35.1 | 15.6 | 30.4 | 202.5 | 0.047 | 4.54 | 4.47 | 417.6 | 169.4
27.8156 | 3899 | 250.1 | 150.9 | 115.1 | 35 | 15.5 | 30.2 | 202.6 | 0.047 | 4.46 | 4.48 | 415.7 | 170.2
27.8239 | 3904 | 250.6 | 150.9 | 115.1 | 35.1 | 15.5 | 29.8 | 200.4 | 0.043 | 4.52 | 4.53 | 416 | 169.9
27.8322 | 3899 | 250.3 | 150.9 | 115.1 | 35 | 15.4 | 29.6 | 202.2 | 0.048 | 4.48 | 4.49 | 417 | 169.8
27.8406 | 3897 | 249.9 | 150.8 | 115.1 | 35.1 | 16.1 | 29.6 | 202.6 | 0.045 | 4.53 | 4.51 | 417 | 170.2
27.8489 | 3901 | 250.5 | 150.9 | 115.1 | 35.3 | 16.2 | 30.1 | 203.5 | 0.044 | 4.53 | 4.53 | 416.1 | 169.9
27.8572 | 3895 | 250 | 150.9 | 115.1 | 35.2 | 15.9 | 30.3 | 202.9 | 0.04 | 4.48 | 4.48 | 417.4 | 170.1
27.8656 | 3900 | 249.3 | 151 | 115.1 | 35.1 | 15.6 | 30.5 | 200.6 | 0.051 | 4.5 | 4.49 | 416.9 | 170.4
27.8739 | 3900 | 248.7 | 151 | 115.1 | 35 | 15.6 | 30.6 | 202.9 | 0.048 | 4.5 | 4.48 | 417.7 | 169.9
27.8822 | 3905 | 249.1 | 151.1 | 115.2 | 34.9 | 15.5 | 30.4 | 203.6 | 0.05 | 4.51 | 4.49 | 418.5 | 169.9
27.8906 | 3901 | 250 | 150.9 | 115 | 34.9 | 15.5 | 30.1 | 203.1 | 0.049 | 4.52 | 4.52 | 417 | 169.6
27.8989 | 3900 | 250.1 | 150.9 | 115.1 | 35.2 | 15.4 | 29.8 | 202.5 | 0.049 | 4.44 | 4.48 | 417.1 | 171
27.9072 | 3904 | 250.1 | 151.1 | 115.1 | 35.2 | 15.9 | 29.6 | 202 | 0.041 | 4.54 | 4.52 | 417.9 | 169.8
27.9155 | 3902 | 250 | 150.9 | 115.1 | 35.3 | 16.2 | 29.5 | 201.2 | 0.043 | 4.53 | 4.53 | 417.4 | 169.9
27.9239 | 3901 | 250 | 150.7 | 115.1 | 35.3 | 16.2 | 29.8 | 202.5 | 0.05 | 4.48 | 4.47 | 416.5 | 170.4
27.9322 | 3905 | 250.5 | 150.8 | 115.1 | 35.1 | 15.8 | 30.3 | 202 | 0.046 | 4.47 | 4.52 | 417.3 | 170.1
27.9405 | 3897 | 250.2 | 150.8 | 115.1 | 34.9 | 15.5 | 30.4 | 203 | 0.048 | 4.48 | 4.47 | 417.2 | 170.2
27.9489 | 3900 | 250.6 | 150.9 | 115 | 34.9 | 15.5 | 30.4 | 200.8 | 0.047 | 4.5 | 4.48 | 416.9 | 169.7
27.9572 | 3898 | 249.8 | 150.9 | 115.1 | 34.9 | 15.5 | 30.4 | 202.2 | 0.049 | 4.53 | 4.49 | 417.8 | 170.2
27.9655 | 3898 | 249.7 | 151.1 | 115.1 | 35.1 | 15.5 | 30.3 | 201.9 | 0.047 | 4.48 | 4.49 | 417.4 | 169.8
27.9739 | 3897 | 249.8 | 151.1 | 115.2 | 35.3 | 16.2 | 30.3 | 202.7 | 0.046 | 4.49 | 4.49 | 415.9 | 169.9
27.9822 | 3903 | 249.3 | 150.9 | 115.1 | 35.3 | 16.2 | 30.1 | 202.4 | 0.045 | 4.5 | 4.51 | 416.8 | 170.8
27.9905 | 3900 | 249.9 | 150.9 | 115.2 | 35.1 | 15.8 | 29.8 | 202 | 0.05 | 4.48 | 4.49 | 417.6 | 170.2
27.9989 | 3900 | 250.3 | 150.8 | 114.9 | 35 | 15.6 | 29.7 | 202.1 | 0.049 | 4.49 | 4.49 | 417 | 170.2
28.0072 | 3908 | 249.2 | 150.9 | 115.2 | 34.9 | 15.5 | 29.8 | 202.2 | 0.049 | 4.5 | 4.5 | 416.2 | 169.6
28.0155 | 3903 | 250 | 150.9 | 115.1 | 35 | 15.4 | 30.2 | 199.9 | 0.049 | 4.51 | 4.51 | 416.5 | 169.9
28.0239 | 3902 | 249.6 | 150.8 | 115.1 | 35.1 | 15.9 | 30.3 | 202.7 | 0.042 | 4.51 | 4.51 | 416.7 | 169.9
28.0322 | 3900 | 248.9 | 150.9 | 115.1 | 35.3 | 16.2 | 30.3 | 202.7 | 0.042 | 4.5 | 4.5 | 417.5 | 169.9
28.0405 | 3896 | 250.8 | 150.9 | 115 | 35.3 | 16.1 | 30.2 | 203.9 | 0.047 | 4.5 | 4.5 | 417.8 | 169.8
28.0489 | 3902 | 249.7 | 150.9 | 115.2 | 35.2 | 15.7 | 30.1 | 202.4 | 0.055 | 4.53 | 4.46 | 419.2 | 169.9
28.0572 | 3899 | 250.9 | 150.9 | 115.1 | 35 | 15.6 | 30.1 | 201.6 | 0.051 | 4.46 | 4.49 | 418.2 | 170.1
28.0655 | 3905 | 250.1 | 150.9 | 115.1 | 35 | 15.5 | 30 | 202.6 | 0.05 | 4.52 | 4.52 | 417.8 | 170.3
28.0739 | 3904 | 249.4 | 150.9 | 115.1 | 35 | 15.4 | 30 | 202.1 | 0.055 | 4.46 | 4.51 | 418.5 | 170
28.0822 | 3900 | 250.4 | 150.9 | 115.1 | 35.2 | 16 | 30 | 205.9 | 0.049 | 4.5 | 4.51 | 418.3 | 169.7
28.0905 | 3898 | 249.7 | 150.8 | 115.1 | 35.1 | 16.2 | 30.1 | 203 | 0.05 | 4.51 | 4.52 | 418.2 | 170
28.0989 | 3900 | 250.5 | 150.9 | 115.1 | 35.2 | 16.1 | 30.1 | 203.3 | 0.049 | 4.48 | 4.51 | 418.4 | 170.1
28.1072 | 3897 | 249.9 | 150.8 | 115.1 | 35.1 | 15.9 | 30.1 | 203 | 0.051 | 4.47 | 4.47 | 419.2 | 170.3
28.1155 | 3904 | 249.1 | 150.9 | 115 | 35 | 15.7 | 30.1 | 202.5 | 0.052 | 4.53 | 4.5 | 418.8 | 170.5
28.1239 | 3899 | 249.3 | 150.9 | 115.1 | 34.9 | 15.6 | 30.1 | 199.5 | 0.057 | 4.46 | 4.5 | 419.2 | 171.2
28.1322 | 3899 | 251.1 | 150.9 | 115.1 | 35.1 | 15.5 | 30.2 | 202 | 0.049 | 4.51 | 4.51 | 418.7 | 169.8
28.1405 | 3901 | 249.4 | 151 | 115 | 35.1 | 15.5 | 30.2 | 202.5 | 0.049 | 4.47 | 4.48 | 419.2 | 170.2
28.1489 | 3897 | 250.1 | 151.1 | 115.2 | 35.2 | 15.4 | 30.2 | 202.8 | 0.053 | 4.45 | 4.49 | 417.6 | 169.9
28.1572 | 3901 | 249.7 | 150.9 | 115.1 | 35.1 | 15.9 | 30 | 202.7 | 0.049 | 4.49 | 4.51 | 419.1 | 169.9
28.1655 | 3904 | 250.1 | 150.9 | 115.1 | 35.2 | 16.2 | 30 | 200.9 | 0.047 | 4.48 | 4.5 | 417.8 | 170
28.1739 | 3896 | 250.3 | 150.9 | 115.1 | 35.1 | 16.2 | 30 | 202.5 | 0.053 | 4.53 | 4.5 | 418.4 | 169.4
28.1822 | 3896 | 249.8 | 150.9 | 115.1 | 35.1 | 15.9 | 30.1 | 201.3 | 0.053 | 4.5 | 4.47 | 418.6 | 169.6
28.1905 | 3900 | 249.8 | 150.9 | 115.1 | 35.1 | 15.6 | 30.3 | 202 | 0.05 | 4.52 | 4.49 | 418.1 | 169.8
28.1989 | 3899 | 249.6 | 150.8 | 115.1 | 34.8 | 15.5 | 30.1 | 201.9 | 0.053 | 4.5 | 4.52 | 419.1 | 169.7
28.2072 | 3895 | 251 | 150.9 | 115.1 | 35.1 | 15.5 | 30.3 | 202.6 | 0.052 | 4.48 | 4.51 | 417.9 | 169.7
28.2155 | 3898 | 250 | 150.8 | 115.1 | 35 | 15.5 | 30 | 201.6 | 0.055 | 4.48 | 4.5 | 420.1 | 170.1
28.2239 | 3901 | 249.8 | 150.9 | 115.1 | 35.1 | 15.5 | 30 | 201.1 | 0.051 | 4.52 | 4.53 | 419.6 | 170
28.2322 | 3899 | 250.2 | 150.9 | 115 | 35.2 | 15.9 | 29.9 | 201.8 | 0.047 | 4.47 | 4.48 | 419.1 | 170.3
28.2405 | 3899 | 248.9 | 150.9 | 115.2 | 35.3 | 16.3 | 30.1 | 202.6 | 0.051 | 4.52 | 4.55 | 419.2 | 170.1
28.2489 | 3903 | 249.5 | 150.9 | 115 | 35.2 | 16.1 | 30.2 | 201.6 | 0.05 | 4.53 | 4.47 | 420.8 | 170.6
28.2572 | 3897 | 249.9 | 150.8 | 115.2 | 35.1 | 15.7 | 30.2 | 202.4 | 0.057 | 4.47 | 4.49 | 417.8 | 169.3
28.2655 | 3901 | 250.1 | 150.9 | 115.1 | 34.9 | 15.5 | 30.3 | 202.4 | 0.022 | 4.49 | 4.46 | 419 | 170.4
28.2739 | 3901 | 250.3 | 150.9 | 115.1 | 34.9 | 15.5 | 30.3 | 202.5 | 0.054 | 4.48 | 4.47 | 420 | 170.3
28.2822 | 3900 | 250.3 | 150.9 | 115.2 | 35.1 | 15.6 | 30.2 | 202.9 | 0.054 | 4.49 | 4.54 | 418.8 | 169.6
28.2905 | 3900 | 250.1 | 150.9 | 115.1 | 35.2 | 16.2 | 29.9 | 201.7 | 0.047 | 4.52 | 4.51 | 418.2 | 170.3
28.2989 | 3900 | 249.7 | 150.9 | 115.1 | 35.2 | 16.2 | 29.8 | 201.7 | 0.047 | 4.5 | 4.51 | 418.9 | 169.9
28.3072 | 3903 | 250.1 | 150.9 | 115.1 | 35.2 | 15.9 | 29.8 | 203.9 | 0.049 | 4.54 | 4.53 | 419.1 | 169.6
28.3155 | 3903 | 249.6 | 150.9 | 115.1 | 35 | 15.7 | 30.2 | 202.8 | 0.051 | 4.53 | 4.49 | 417.7 | 170.1
28.3239 | 3903 | 250.3 | 151 | 115.1 | 34.9 | 15.6 | 30.4 | 202.5 | 0.051 | 4.47 | 4.51 | 418.6 | 169.9
28.3322 | 3904 | 249.8 | 151 | 115.1 | 34.9 | 15.5 | 30.5 | 203.1 | 0.053 | 4.51 | 4.5 | 419.2 | 169.9
28.3405 | 3898 | 250.1 | 150.9 | 115.1 | 35 | 15.5 | 30.4 | 201.2 | 0.052 | 4.49 | 4.49 | 418.3 | 169.4
28.3489 | 3901 | 250.2 | 150.9 | 115.1 | 35 | 15.5 | 30.1 | 202.5 | 0.05 | 4.49 | 4.51 | 419.6 | 170
28.3572 | 3900 | 250.6 | 151 | 115.2 | 35.2 | 15.5 | 29.8 | 201.1 | 0.049 | 4.54 | 4.52 | 420.3 | 169.7
28.3655 | 3898 | 250 | 151 | 115.1 | 35.3 | 16.1 | 29.6 | 201.6 | 0.046 | 4.48 | 4.53 | 417.9 | 170.5
28.3739 | 3898 | 251.2 | 150.8 | 114.9 | 35.2 | 16.3 | 29.5 | 204.1 | 0.042 | 4.53 | 4.54 | 418.5 | 170
28.3822 | 3896 | 249.7 | 151 | 115.2 | 35.2 | 16 | 30 | 201.1 | 0.048 | 4.5 | 4.48 | 419.5 | 169.9
28.3905 | 3900 | 251 | 150.9 | 115.1 | 35 | 15.7 | 30.3 | 202.5 | 0.051 | 4.53 | 4.52 | 416.8 | 170
28.3989 | 3899 | 249.7 | 150.9 | 115.1 | 35 | 15.6 | 30.6 | 202.7 | 0.051 | 4.51 | 4.53 | 418.9 | 169.6
28.4072 | 3907 | 248.3 | 150.8 | 115 | 34.9 | 15.6 | 30.5 | 203.4 | 0.052 | 4.46 | 4.48 | 417.9 | 169.9
28.4155 | 3902 | 249.9 | 150.8 | 115.1 | 35 | 15.5 | 30.3 | 202.2 | 0.05 | 4.53 | 4.52 | 418.4 | 170.6
28.4239 | 3899 | 250.2 | 150.9 | 115.1 | 35.1 | 15.5 | 30.1 | 203.4 | 0.05 | 4.48 | 4.46 | 418.1 | 170
28.4322 | 3900 | 249.7 | 150.9 | 115.1 | 35.1 | 15.8 | 29.7 | 200.7 | 0.047 | 4.54 | 4.53 | 419.7 | 170.4
28.4405 | 3903 | 249.7 | 150.9 | 115.1 | 35.2 | 16.3 | 29.6 | 200.1 | 0.046 | 4.51 | 4.5 | 418.4 | 170.5
28.4489 | 3897 | 251.3 | 150.9 | 115.1 | 35.2 | 16.2 | 29.7 | 202.6 | 0.049 | 4.49 | 4.47 | 418.9 | 170.2
28.4572 | 3902 | 250 | 150.8 | 115.1 | 35.1 | 15.8 | 30.2 | 202.1 | 0.048 | 4.52 | 4.53 | 418.9 | 170.8
28.4655 | 3896 | 251.1 | 150.9 | 115.1 | 34.9 | 15.6 | 30.4 | 202.8 | 0.048 | 4.51 | 4.53 | 419.3 | 170
28.4739 | 3897 | 249.9 | 150.9 | 115.1 | 35 | 15.5 | 30.6 | 202 | 0.051 | 4.51 | 4.51 | 419.6 | 169.8
28.4822 | 3898 | 249.9 | 150.9 | 115.1 | 35.1 | 15.5 | 30.4 | 200.8 | 0.048 | 4.49 | 4.52 | 419.5 | 170.4
28.4905 | 3902 | 249.5 | 150.9 | 115.1 | 35.1 | 15.5 | 30.3 | 202.3 | 0.052 | 4.51 | 4.49 | 420 | 170.1
28.4989 | 3897 | 250.3 | 150.9 | 115.1 | 35.2 | 15.9 | 30 | 201.8 | 0.049 | 4.5 | 4.51 | 419.6 | 170
28.5072 | 3901 | 250.1 | 150.9 | 115.1 | 35.2 | 16.2 | 29.7 | 205.2 | 0.048 | 4.5 | 4.5 | 419.3 | 169.8
28.5155 | 3901 | 249.7 | 150.9 | 115.1 | 35.1 | 16.2 | 29.5 | 201 | 0.052 | 4.46 | 4.49 | 418.9 | 170.1
28.5239 | 3901 | 249.9 | 150.9 | 115.1 | 35.1 | 15.8 | 29.6 | 201.4 | 0.05 | 4.52 | 4.51 | 419.7 | 170.1
28.5322 | 3900 | 249.9 | 150.9 | 115.1 | 35 | 15.7 | 30.1 | 201.9 | 0.05 | 4.51 | 4.49 | 416.7 | 169.5
28.5405 | 3899 | 250.5 | 150.9 | 115.1 | 34.9 | 15.5 | 30.3 | 202.6 | 0.055 | 4.53 | 4.49 | 418.3 | 169.5
28.5489 | 3901 | 249.3 | 150.9 | 115.1 | 35.1 | 15.5 | 30.6 | 200.1 | 0.049 | 4.49 | 4.51 | 418.4 | 170.2
28.5572 | 3900 | 250.1 | 150.9 | 115.1 | 35.1 | 15.5 | 30.5 | 201.9 | 0.052 | 4.49 | 4.5 | 418.9 | 170.6
28.5655 | 3903 | 249.5 | 150.9 | 115.1 | 35.2 | 16.1 | 30.3 | 202.5 | 0.042 | 4.49 | 4.52 | 418.5 | 169.7
28.5739 | 3902 | 249.3 | 150.9 | 115.2 | 35.3 | 16.2 | 30.2 | 202.3 | 0.044 | 4.52 | 4.51 | 418.3 | 169.9
28.5822 | 3901 | 250 | 150.9 | 115 | 35.2 | 16 | 29.8 | 200.4 | 0.049 | 4.47 | 4.5 | 419.2 | 170.3
28.5905 | 3903 | 249.9 | 150.9 | 115.2 | 35.1 | 15.7 | 29.6 | 202.8 | 0.054 | 4.49 | 4.53 | 418.9 | 170.4
28.5989 | 3901 | 249.8 | 151 | 115.1 | 35 | 15.6 | 29.6 | 203 | 0.05 | 4.5 | 4.48 | 418.7 | 169.9
28.6072 | 3903 | 250.7 | 150.9 | 115 | 34.9 | 15.6 | 30 | 202.4 | 0.051 | 4.47 | 4.47 | 419.3 | 170
28.6155 | 3900 | 250.2 | 150.8 | 115 | 34.9 | 15.6 | 30.2 | 202.2 | 0.052 | 4.51 | 4.48 | 419.3 | 170
28.6239 | 3906 | 249 | 151 | 115.2 | 35.2 | 15.5 | 30.6 | 203.3 | 0.051 | 4.49 | 4.49 | 419.4 | 169.7
28.6322 | 3898 | 250.1 | 150.9 | 115.1 | 35.2 | 15.5 | 30.6 | 201.6 | 0.052 | 4.48 | 4.49 | 420.4 | 170
28.6405 | 3902 | 248.8 | 150.9 | 115.1 | 35.2 | 15.9 | 30.3 | 201.8 | 0.05 | 4.5 | 4.49 | 420.5 | 170.4
28.6489 | 3901 | 250.2 | 150.9 | 115.1 | 35.2 | 16.3 | 30 | 202.8 | 0.045 | 4.52 | 4.53 | 419.7 | 170
28.6572 | 3898 | 250.7 | 150.9 | 115.1 | 35 | 16.1 | 29.7 | 203.1 | 0.05 | 4.5 | 4.55 | 419.9 | 170.3
28.6655 | 3900 | 249.5 | 150.9 | 115.2 | 35.1 | 15.8 | 29.6 | 200.4 | 0.054 | 4.52 | 4.48 | 420.5 | 169.7
28.6739 | 3901 | 250.5 | 150.9 | 115.1 | 35.1 | 15.6 | 29.6 | 199.5 | 0.052 | 4.47 | 4.51 | 418.1 | 169.6
28.6822 | 3900 | 250.6 | 150.9 | 115.1 | 34.9 | 15.5 | 30 | 203.4 | 0.05 | 4.52 | 4.46 | 419.2 | 169.8
28.6905 | 3900 | 250 | 150.9 | 115.2 | 35 | 15.5 | 30.3 | 202.4 | 0.05 | 4.51 | 4.47 | 420.3 | 169.8
28.6989 | 3896 | 250.6 | 150.9 | 115 | 35.2 | 15.5 | 30.5 | 202.4 | 0.051 | 4.44 | 4.47 | 418.5 | 170.4
28.7072 | 3894 | 249.6 | 150.9 | 115.2 | 35.3 | 16.1 | 30.6 | 202.3 | 0.053 | 4.49 | 4.5 | 419.7 | 170
28.7155 | 3901 | 249.7 | 150.8 | 115.1 | 35.2 | 16.2 | 30.4 | 201.8 | 0.048 | 4.48 | 4.53 | 418.5 | 170.2
28.7239 | 3898 | 249.5 | 150.9 | 115.1 | 35.2 | 16.1 | 30.3 | 202.6 | 0.05 | 4.51 | 4.5 | 419.3 | 169.4
28.7322 | 3901 | 249.9 | 150.7 | 115.1 | 35.1 | 15.8 | 30 | 201.4 | 0.049 | 4.54 | 4.51 | 418.6 | 170.4
28.7405 | 3905 | 249.4 | 150.9 | 115.1 | 34.9 | 15.6 | 29.7 | 201.1 | 0.052 | 4.47 | 4.49 | 419.3 | 170.6
28.7489 | 3900 | 250.8 | 150.8 | 115.1 | 34.9 | 15.6 | 29.6 | 203.6 | 0.052 | 4.5 | 4.5 | 419.1 | 170.3
28.7572 | 3898 | 250 | 150.8 | 115.1 | 35.1 | 15.6 | 29.7 | 203 | 0.051 | 4.51 | 4.49 | 419.3 | 169.8
28.7655 | 3902 | 249.9 | 150.9 | 115.1 | 35.2 | 15.5 | 30.1 | 202.5 | 0.051 | 4.49 | 4.49 | 417.6 | 170.7
28.7738 | 3904 | 250.4 | 151 | 115.1 | 35.2 | 15.5 | 30.5 | 201.8 | 0.048 | 4.51 | 4.51 | 420.3 | 169.8
28.7822 | 3897 | 249.7 | 151 | 115.1 | 35.2 | 15.5 | 30.6 | 202.3 | 0.023 | 4.47 | 4.48 | 419.3 | 170.6
28.7905 | 3898 | 250.1 | 150.9 | 115.1 | 35.2 | 16 | 30.6 | 201.6 | 0.051 | 4.47 | 4.51 | 418.4 | 170
28.7988 | 3897 | 249.9 | 150.9 | 115.1 | 35.1 | 16.3 | 30.4 | 202.4 | 0.049 | 4.52 | 4.49 | 421 | 170.4
28.8072 | 3903 | 249.5 | 150.8 | 115.1 | 35.1 | 16.2 | 30 | 202.1 | 0.049 | 4.49 | 4.5 | 420.1 | 170.1
28.8155 | 3898 | 250.5 | 150.9 | 115.1 | 34.9 | 15.8 | 29.9 | 203.7 | 0.051 | 4.52 | 4.49 | 418.7 | 169.8
28.8238 | 3898 | 250.2 | 150.8 | 115.1 | 34.9 | 15.6 | 29.6 | 201.5 | 0.055 | 4.49 | 4.5 | 419.7 | 170
28.8322 | 3899 | 249.7 | 150.8 | 115.1 | 35.1 | 15.5 | 29.5 | 202.8 | 0.048 | 4.49 | 4.52 | 419.4 | 170.7
28.8405 | 3901 | 250.3 | 150.9 | 115.1 | 35.2 | 15.5 | 29.8 | 202 | 0.047 | 4.54 | 4.51 | 418.4 | 169.7
28.8488 | 3902 | 250.2 | 151 | 115.1 | 35.2 | 15.5 | 30.3 | 204.3 | 0.049 | 4.48 | 4.49 | 420 | 169.4
28.8572 | 3899 | 250.5 | 151 | 115.1 | 35.2 | 16.1 | 30.4 | 203.3 | 0.043 | 4.53 | 4.51 | 419.7 | 169.5
28.8655 | 3895 | 250.2 | 151 | 115.1 | 35.2 | 16.3 | 30.6 | 202.6 | 0.048 | 4.47 | 4.48 | 419.5 | 170.1
28.8738 | 3902 | 250.7 | 150.9 | 115.1 | 35.2 | 15.9 | 30.6 | 202.4 | 0.047 | 4.5 | 4.51 | 420.3 | 170.1
28.8822 | 3899 | 251.1 | 150.9 | 115.2 | 35 | 15.7 | 30.4 | 202.8 | 0.045 | 4.48 | 4.5 | 420.1 | 169.8
28.8905 | 3901 | 250.7 | 150.9 | 115.1 | 34.9 | 15.6 | 30 | 202.2 | 0.049 | 4.47 | 4.49 | 419.7 | 170.2
28.8988 | 3894 | 250.3 | 150.9 | 115.1 | 35.1 | 15.6 | 29.8 | 203.2 | 0.049 | 4.51 | 4.5 | 420 | 170.2
28.9072 | 3900 | 248.8 | 150.8 | 115.1 | 35.1 | 15.6 | 29.6 | 203.5 | 0.047 | 4.52 | 4.49 | 419.8 | 169.4
28.9155 | 3901 | 250.1 | 150.8 | 115.1 | 35.1 | 15.6 | 29.5 | 202.2 | 0.048 | 4.49 | 4.48 | 418.1 | 170.3
28.9238 | 3902 | 249.4 | 150.8 | 115.1 | 35.2 | 15.6 | 29.9 | 202.8 | 0.048 | 4.5 | 4.53 | 419.9 | 169.9
28.9322 | 3896 | 249.6 | 151 | 115.1 | 35.1 | 15.5 | 30.3 | 202.5 | 0.053 | 4.47 | 4.45 | 419.8 | 170
28.9405 | 3900 | 250.5 | 150.9 | 115.1 | 34.9 | 15.8 | 30.4 | 203.2 | 0.05 | 4.51 | 4.51 | 418.9 | 170.1
28.9488 | 3898 | 250.1 | 151 | 115.1 | 35.2 | 16.3 | 30.5 | 201.2 | 0.047 | 4.53 | 4.52 | 419.6 | 170
28.9572 | 3903 | 250.5 | 150.9 | 115.2 | 35.2 | 16.2 | 30.5 | 202.7 | 0.045 | 4.52 | 4.53 | 420.5 | 169.5
28.9655 | 3899 | 250.5 | 151 | 115.1 | 35.2 | 15.7 | 30.4 | 202.6 | 0.05 | 4.49 | 4.5 | 419.2 | 170.4
28.9738 | 3902 | 249.8 | 151 | 115 | 35.1 | 15.6 | 30.1 | 201.6 | 0.055 | 4.47 | 4.49 | 418.9 | 170.1
28.9822 | 3898 | 250.9 | 150.8 | 115.2 | 35 | 15.5 | 29.8 | 202.3 | 0.053 | 4.52 | 4.53 | 419.4 | 170.4
28.9905 | 3898 | 250.3 | 150.8 | 115.1 | 35 | 15.4 | 29.6 | 201.6 | 0.052 | 4.49 | 4.49 | 419.8 | 169.8
28.9988 | 3899 | 249.6 | 150.9 | 115.1 | 35 | 16 | 29.6 | 201.9 | 0.05 | 4.47 | 4.46 | 418.6 | 170.2
29.0072 | 3900 | 250.2 | 150.8 | 115.1 | 35.2 | 16.1 | 29.9 | 203.5 | 0.049 | 4.52 | 4.54 | 418.2 | 169.3
29.0155 | 3897 | 249.8 | 150.9 | 115.2 | 35.2 | 16.1 | 30.4 | 202.7 | 0.049 | 4.48 | 4.46 | 419.9 | 169.9
29.0238 | 3896 | 250.4 | 150.9 | 115 | 35.2 | 15.9 | 30.6 | 202.5 | 0.05 | 4.52 | 4.53 | 419.5 | 170
29.0322 | 3900 | 249.9 | 150.9 | 115 | 35.1 | 15.7 | 30.6 | 203.6 | 0.051 | 4.52 | 4.49 | 420 | 170.3
29.0405 | 3900 | 250.8 | 150.9 | 115.1 | 34.9 | 15.6 | 30.4 | 201.9 | 0.052 | 4.48 | 4.49 | 419.2 | 170.3
29.0488 | 3903 | 249.8 | 151 | 115.1 | 34.9 | 15.5 | 30.2 | 203.3 | 0.05 | 4.51 | 4.49 | 419.9 | 169.3
29.0572 | 3898 | 250.6 | 151 | 115.1 | 35.1 | 15.5 | 29.8 | 202.1 | 0.052 | 4.49 | 4.51 | 419.6 | 169.8
29.0655 | 3900 | 250.1 | 151 | 115.1 | 35.2 | 15.5 | 29.6 | 202 | 0.053 | 4.51 | 4.53 | 420.8 | 170
29.0738 | 3901 | 249.3 | 150.9 | 115.1 | 35.2 | 15.5 | 29.5 | 203.2 | 0.049 | 4.49 | 4.52 | 419.2 | 170.2
29.0822 | 3902 | 249.6 | 150.9 | 115.1 | 35.2 | 16 | 29.7 | 202.2 | 0.049 | 4.51 | 4.48 | 417.9 | 169.7
29.0905 | 3898 | 249.7 | 150.9 | 115.1 | 35.2 | 16.3 | 30.2 | 202.4 | 0.047 | 4.54 | 4.5 | 420.3 | 170.7
29.0988 | 3899 | 250.1 | 150.9 | 115.1 | 35.2 | 16.1 | 30.4 | 201.8 | 0.049 | 4.51 | 4.5 | 419.8 | 170.2
29.1072 | 3900 | 250.4 | 150.8 | 115.1 | 35.1 | 15.8 | 30.4 | 201.3 | 0.05 | 4.47 | 4.52 | 418.9 | 169.6
29.1155 | 3901 | 249.7 | 150.8 | 115.1 | 34.9 | 15.7 | 30.5 | 202.5 | 0.051 | 4.46 | 4.48 | 420.1 | 170.3
29.1238 | 3902 | 249.8 | 150.8 | 115.1 | 34.9 | 15.6 | 30.4 | 203.7 | 0.051 | 4.51 | 4.5 | 419.8 | 170.4
29.1322 | 3898 | 249.6 | 150.9 | 115.1 | 35.1 | 15.5 | 30.2 | 202 | 0.053 | 4.52 | 4.51 | 419.1 | 169.8
29.1405 | 3902 | 249.9 | 150.9 | 115 | 35.1 | 15.5 | 29.9 | 202.5 | 0.049 | 4.48 | 4.52 | 420.2 | 170.5
29.1488 | 3898 | 251 | 151 | 115.1 | 35.1 | 15.4 | 29.7 | 204.1 | 0.05 | 4.47 | 4.5 | 420 | 170.2
29.1572 | 3903 | 250.1 | 150.9 | 115.1 | 35.1 | 16 | 29.4 | 203.8 | 0.047 | 4.56 | 4.54 | 419.3 | 170
29.1655 | 3902 | 249.2 | 150.9 | 115.1 | 35.2 | 16.2 | 29.7 | 204.3 | 0.051 | 4.52 | 4.49 | 419.9 | 170.6
29.1738 | 3897 | 250 | 150.9 | 115.1 | 35.1 | 16.2 | 30.2 | 201.2 | 0.046 | 4.5 | 4.49 | 419.7 | 169.8
29.1822 | 3902 | 249.9 | 150.9 | 115.1 | 35.1 | 15.8 | 30.5 | 202.2 | 0.047 | 4.51 | 4.51 | 419.2 | 170.1
29.1905 | 3903 | 250.5 | 150.9 | 115.1 | 35 | 15.5 | 30.6 | 201.4 | 0.049 | 4.49 | 4.48 | 419.3 | 170.1
29.1988 | 3901 | 249 | 150.9 | 115 | 34.9 | 15.5 | 30.6 | 202.3 | 0.053 | 4.49 | 4.47 | 420.4 | 170.3
29.2072 | 3903 | 249 | 150.9 | 115.1 | 35.1 | 15.5 | 30.4 | 202.1 | 0.052 | 4.47 | 4.51 | 419.1 | 169.7
29.2155 | 3901 | 250.9 | 151 | 115.1 | 35.2 | 15.5 | 30.2 | 200.6 | 0.05 | 4.5 | 4.53 | 420.4 | 170.3
29.2238 | 3900 | 249.6 | 151 | 115.1 | 35.2 | 15.5 | 29.9 | 200.5 | 0.05 | 4.48 | 4.49 | 419.4 | 169.9
29.2322 | 3903 | 248.7 | 150.9 | 115.2 | 35.2 | 15.8 | 29.5 | 202.8 | 0.057 | 4.49 | 4.47 | 419.8 | 170
29.2405 | 3898 | 249.9 | 150.9 | 115.1 | 35.1 | 16.2 | 29.4 | 201.8 | 0.048 | 4.55 | 4.5 | 419.2 | 170
29.2488 | 3896 | 250.3 | 150.9 | 115.1 | 35.2 | 16.2 | 29.6 | 202.3 | 0.051 | 4.53 | 4.5 | 418.1 | 169.9
29.2572 | 3899 | 248.9 | 150.8 | 114.9 | 35.1 | 15.8 | 30 | 201.7 | 0.053 | 4.52 | 4.51 | 419.4 | 170.4
29.2655 | 3899 | 249.5 | 150.8 | 115.1 | 34.9 | 15.6 | 30.4 | 202.6 | 0.058 | 4.48 | 4.49 | 418.4 | 170
29.2738 | 3902 | 250.1 | 150.9 | 115.1 | 35.1 | 15.5 | 30.6 | 201.8 | 0.05 | 4.49 | 4.54 | 420.1 | 170.6
29.2822 | 3900 | 249.7 | 150.9 | 115.1 | 35 | 15.5 | 30.5 | 202.5 | 0.053 | 4.54 | 4.51 | 420 | 169.8
29.2905 | 3902 | 249 | 150.9 | 115.1 | 35.1 | 15.6 | 30.5 | 202.7 | 0.053 | 4.49 | 4.48 | 418.4 | 169.7
29.2988 | 3898 | 250.2 | 151 | 115.1 | 35.2 | 16.2 | 30.3 | 202.7 | 0.049 | 4.51 | 4.52 | 419.5 | 170.6
29.3072 | 3902 | 250.2 | 151.1 | 115.1 | 35.3 | 16.2 | 30.1 | 202.3 | 0.044 | 4.56 | 4.5 | 420.8 | 170.3
29.3155 | 3895 | 250.1 | 151 | 115.1 | 35.2 | 15.9 | 29.8 | 201.7 | 0.053 | 4.51 | 4.48 | 417.9 | 170
29.3238 | 3900 | 249.9 | 150.9 | 115.1 | 35.2 | 15.7 | 29.6 | 202.3 | 0.054 | 4.52 | 4.5 | 421.1 | 169.8
29.3322 | 3899 | 249.4 | 150.9 | 115 | 35.1 | 15.5 | 29.7 | 202.5 | 0.056 | 4.49 | 4.51 | 420 | 170.3
29.3405 | 3899 | 250.9 | 150.8 | 115.2 | 35 | 15.5 | 30.1 | 200.5 | 0.053 | 4.56 | 4.52 | 418.1 | 170.2
29.3488 | 3897 | 249.6 | 150.8 | 115.1 | 35.1 | 15.5 | 30.3 | 203.3 | 0.049 | 4.5 | 4.49 | 420.5 | 170.6
29.3572 | 3899 | 250 | 150.8 | 115.1 | 35.1 | 15.5 | 30.4 | 204.5 | 0.053 | 4.49 | 4.48 | 419.4 | 170.2
29.3655 | 3902 | 249.2 | 150.8 | 115.1 | 35.1 | 15.7 | 30.4 | 202.4 | 0.055 | 4.49 | 4.51 | 420.2 | 170.1
29.3738 | 3899 | 249.9 | 150.9 | 115.1 | 35.2 | 16.2 | 30.3 | 200.8 | 0.053 | 4.47 | 4.45 | 420.4 | 169.9
29.3822 | 3898 | 251 | 150.9 | 115.1 | 35.2 | 16.1 | 30.1 | 201.8 | 0.054 | 4.53 | 4.53 | 420 | 169.6
29.3905 | 3898 | 249.8 | 150.9 | 115.1 | 35.2 | 15.8 | 29.9 | 201 | 0.053 | 4.52 | 4.53 | 419.8 | 170.1
29.3988 | 3898 | 249.7 | 150.9 | 115.1 | 35 | 15.7 | 29.6 | 202.7 | 0.059 | 4.44 | 4.46 | 419.8 | 170
29.4072 | 3898 | 250.4 | 151 | 115.1 | 35 | 15.6 | 29.7 | 201.3 | 0.055 | 4.51 | 4.48 | 418.5 | 170
29.4155 | 3902 | 250.2 | 151 | 115.1 | 35 | 15.5 | 30.1 | 201.9 | 0.053 | 4.57 | 4.5 | 418.4 | 169.8
29.4238 | 3900 | 250.6 | 151.1 | 115.1 | 35.1 | 15.5 | 30.3 | 202.9 | 0.049 | 4.49 | 4.51 | 419.5 | 170.2
29.4322 | 3899 | 249.6 | 150.9 | 115 | 35 | 15.5 | 30.3 | 201.9 | 0.052 | 4.51 | 4.53 | 419.1 | 169.5
29.4405 | 3904 | 249.4 | 150.8 | 115.2 | 35.1 | 15.5 | 30.3 | 200.8 | 0.049 | 4.49 | 4.47 | 418.9 | 170.2
29.4488 | 3899 | 249.7 | 150.9 | 115.1 | 35.2 | 15.5 | 30.4 | 202.7 | 0.052 | 4.5 | 4.51 | 420.5 | 170
29.4572 | 3900 | 249.7 | 150.9 | 115.1 | 35.2 | 15.5 | 30.3 | 204.9 | 0.047 | 4.53 | 4.53 | 420.8 | 169.9
29.4655 | 3897 | 249.6 | 150.9 | 115.2 | 35.2 | 15.5 | 30.1 | 201.9 | 0.042 | 4.52 | 4.5 | 420.3 | 169.4
29.4738 | 3907 | 250.4 | 150.9 | 115.1 | 35.2 | 16.2 | 29.8 | 202.4 | 0.039 | 4.49 | 4.49 | 420.5 | 169.3
29.4822 | 3903 | 249.7 | 150.8 | 115.1 | 35.1 | 16.3 | 29.6 | 203.4 | 0.04 | 4.49 | 4.51 | 420.5 | 170.4
29.4905 | 3904 | 249.9 | 150.9 | 115.1 | 35 | 15.9 | 29.8 | 203.1 | 0.043 | 4.48 | 4.51 | 419.8 | 170.7
29.4988 | 3901 | 250.4 | 150.9 | 115 | 34.9 | 15.7 | 30.2 | 201.8 | 0.044 | 4.48 | 4.55 | 420 | 170.2
29.5072 | 3900 | 250.5 | 150.9 | 115.1 | 35 | 15.5 | 30.4 | 203.2 | 0.043 | 4.53 | 4.51 | 420.5 | 169.8
29.5155 | 3901 | 249.1 | 151 | 115.1 | 35.2 | 15.4 | 30.5 | 203 | 0.048 | 4.48 | 4.51 | 420.1 | 170.3
29.5238 | 3901 | 250.3 | 151 | 115.1 | 35.2 | 15.9 | 30.4 | 203.2 | 0.043 | 4.46 | 4.48 | 419.7 | 169.5
29.5322 | 3898 | 250.2 | 150.9 | 115.1 | 35.2 | 16.3 | 30.2 | 203.6 | 0.047 | 4.55 | 4.51 | 421.2 | 169.8
29.5405 | 3902 | 250.1 | 150.9 | 115.1 | 35.2 | 16.1 | 29.9 | 204.4 | 0.049 | 4.5 | 4.49 | 419.9 | 169.8
29.5488 | 3900 | 250.2 | 151 | 115.1 | 35.1 | 15.8 | 29.7 | 202.3 | 0.05 | 4.53 | 4.52 | 421.1 | 170.7
29.5572 | 3901 | 249.2 | 150.9 | 115.1 | 35.1 | 15.6 | 29.6 | 203 | 0.056 | 4.49 | 4.49 | 420 | 170.2
29.5655 | 3904 | 249.6 | 150.8 | 115.1 | 34.9 | 15.6 | 29.9 | 202.3 | 0.054 | 4.48 | 4.48 | 419.5 | 169.8
29.5738 | 3900 | 250 | 150.8 | 115.1 | 35 | 15.5 | 30.2 | 202.9 | 0.051 | 4.54 | 4.5 | 419.7 | 170.2
29.5821 | 3899 | 250 | 150.8 | 115.1 | 35.2 | 15.5 | 30.4 | 202.5 | 0.056 | 4.5 | 4.48 | 420.3 | 169.7
29.5905 | 3898 | 250.3 | 150.8 | 115.1 | 35.2 | 15.5 | 30.4 | 201.5 | 0.054 | 4.48 | 4.51 | 419.9 | 169.8
29.5988 | 3901 | 250.2 | 150.9 | 115.2 | 35.2 | 15.5 | 30.5 | 202.3 | 0.053 | 4.52 | 4.49 | 420.9 | 169.5
29.6071 | 3897 | 250.3 | 150.9 | 115.1 | 35.1 | 16.2 | 30.3 | 202.5 | 0.05 | 4.52 | 4.52 | 421.1 | 169.7
29.6155 | 3906 | 250.7 | 150.9 | 115.1 | 35.1 | 16.2 | 30.1 | 202.6 | 0.046 | 4.5 | 4.52 | 419.7 | 169.7
29.6238 | 3898 | 249.9 | 151 | 115.2 | 35.2 | 15.9 | 29.9 | 200.9 | 0.049 | 4.56 | 4.5 | 420.6 | 170.1
29.6321 | 3896 | 250.6 | 150.8 | 114.9 | 34.9 | 15.6 | 29.8 | 202.9 | 0.052 | 4.46 | 4.47 | 420.7 | 169.8
29.6405 | 3899 | 250.2 | 150.9 | 115.1 | 34.9 | 15.6 | 29.9 | 202.7 | 0.055 | 4.53 | 4.51 | 420.2 | 169.9
29.6488 | 3903 | 249.5 | 150.9 | 115.1 | 35.1 | 15.5 | 29.9 | 202.3 | 0.054 | 4.49 | 4.5 | 419.8 | 170.5
29.6571 | 3902 | 250.1 | 150.9 | 115.2 | 35.1 | 15.5 | 30.3 | 203.5 | 0.049 | 4.51 | 4.51 | 419.3 | 169.9
29.6655 | 3903 | 250.4 | 151 | 115.1 | 35.1 | 15.5 | 30.4 | 202.8 | 0.05 | 4.49 | 4.52 | 419.5 | 169.8
29.6738 | 3901 | 250.3 | 151 | 115.1 | 35.2 | 15.5 | 30.4 | 200.8 | 0.052 | 4.49 | 4.52 | 419.5 | 169.9
29.6821 | 3898 | 249.7 | 150.9 | 115.1 | 35.2 | 15.5 | 30.3 | 202.8 | 0.054 | 4.53 | 4.51 | 419.7 | 169.9
29.6905 | 3897 | 250.3 | 150.9 | 115.1 | 35.2 | 15.5 | 30.1 | 201.9 | 0.051 | 4.52 | 4.49 | 420.2 | 170
29.6988 | 3895 | 251.2 | 150.9 | 115.1 | 35.1 | 15.5 | 29.9 | 202 | 0.051 | 4.49 | 4.47 | 420.4 | 170.3
29.7071 | 3896 | 250.2 | 150.9 | 115.1 | 34.9 | 16.1 | 29.7 | 202.6 | 0.05 | 4.51 | 4.48 | 418.9 | 170.5
29.7155 | 3902 | 249.7 | 150.8 | 115.1 | 35.1 | 16.3 | 29.7 | 202.7 | 0.046 | 4.48 | 4.53 | 418.3 | 170.2
29.7238 | 3897 | 250.7 | 150.8 | 115.1 | 35.1 | 16 | 30.1 | 203.7 | 0.045 | 4.52 | 4.52 | 419.2 | 170.3
29.7321 | 3899 | 249 | 150.9 | 115 | 35.2 | 15.7 | 30.4 | 201.3 | 0.049 | 4.45 | 4.46 | 420.2 | 169.8
29.7405 | 3905 | 249.3 | 150.8 | 115.1 | 35.1 | 15.6 | 30.5 | 201.7 | 0.052 | 4.47 | 4.53 | 418.6 | 170.2
29.7488 | 3901 | 249.4 | 150.9 | 115.1 | 34.9 | 15.5 | 30.3 | 204.4 | 0.053 | 4.5 | 4.48 | 418.6 | 170
29.7571 | 3898 | 250.1 | 150.9 | 115.1 | 35.1 | 15.5 | 30.3 | 201.6 | 0.051 | 4.48 | 4.51 | 419 | 170.7
29.7655 | 3900 | 250.9 | 151 | 115.1 | 35.1 | 16 | 30.1 | 200.6 | 0.046 | 4.53 | 4.52 | 419.8 | 170.1
29.7738 | 3899 | 249.5 | 150.9 | 115.1 | 35.1 | 16.2 | 29.9 | 202.2 | 0.047 | 4.45 | 4.47 | 416.7 | 170
29.7821 | 3899 | 250.1 | 151.1 | 115.2 | 35.2 | 16.1 | 29.7 | 200.9 | 0.049 | 4.49 | 4.51 | 418.9 | 169.8
29.7905 | 3899 | 249.7 | 150.9 | 115.1 | 35.2 | 15.8 | 29.8 | 202.1 | 0.046 | 4.55 | 4.49 | 419.7 | 169.8
29.7988 | 3900 | 250.3 | 150.8 | 115.1 | 35.1 | 15.6 | 30.2 | 202.4 | 0.048 | 4.49 | 4.54 | 415.9 | 170
29.8071 | 3902 | 250.1 | 150.8 | 115 | 35.1 | 15.5 | 30.3 | 202.9 | 0.047 | 4.51 | 4.51 | 419.2 | 169.5
29.8155 | 3899 | 249.8 | 150.8 | 115.1 | 35.1 | 15.5 | 30.3 | 203.6 | 0.05 | 4.48 | 4.46 | 420 | 169.9
29.8238 | 3900 | 249.7 | 150.9 | 115 | 35.2 | 15.5 | 30.4 | 200.8 | 0.052 | 4.47 | 4.51 | 418.3 | 171.2
29.8321 | 3900 | 249.3 | 150.9 | 115.2 | 35.1 | 15.9 | 30.3 | 202.9 | 0.047 | 4.51 | 4.5 | 420.3 | 170.3
29.8405 | 3897 | 249.9 | 151 | 115.1 | 35.2 | 16.3 | 30 | 201.8 | 0.049 | 4.48 | 4.49 | 419.7 | 169.6
29.8488 | 3900 | 250.1 | 151 | 115.1 | 35.2 | 16.2 | 29.8 | 204.7 | 0.048 | 4.47 | 4.49 | 418.1 | 169.7
29.8571 | 3903 | 249.3 | 151 | 115.1 | 35.1 | 15.8 | 29.6 | 201.1 | 0.048 | 4.53 | 4.49 | 419.2 | 170.2
29.8655 | 3902 | 249.9 | 151 | 115.1 | 34.9 | 15.6 | 29.8 | 203.8 | 0.053 | 4.49 | 4.51 | 418.4 | 169.9
29.8738 | 3898 | 250.2 | 151 | 115.1 | 35.1 | 15.6 | 30.3 | 203.6 | 0.055 | 4.49 | 4.46 | 416.6 | 169.6
29.8821 | 3900 | 249.8 | 150.8 | 115.1 | 35 | 15.5 | 30.3 | 203 | 0.059 | 4.5 | 4.52 | 417.7 | 169.7
29.8905 | 3902 | 250.1 | 150.8 | 115.1 | 35.1 | 15.4 | 30.5 | 204.6 | 0.057 | 4.48 | 4.51 | 416.2 | 170.1
29.8988 | 3901 | 250.3 | 150.8 | 115.2 | 35.1 | 15.7 | 30.3 | 201.8 | 0.055 | 4.51 | 4.52 | 416.9 | 170.3
29.9071 | 3902 | 250.3 | 150.9 | 115.1 | 35.1 | 16.2 | 30.3 | 200.6 | 0.047 | 4.54 | 4.48 | 417.6 | 169.7
29.9155 | 3902 | 250.1 | 150.9 | 115 | 35.2 | 16.2 | 30.1 | 202 | 0.053 | 4.49 | 4.52 | 417.2 | 170.5
29.9238 | 3903 | 249.6 | 151 | 115.1 | 35.2 | 15.7 | 29.8 | 203 | 0.053 | 4.54 | 4.5 | 417.2 | 170
29.9321 | 3899 | 250.1 | 151 | 115.1 | 35.1 | 15.6 | 29.7 | 203.3 | 0.05 | 4.48 | 4.45 | 417.5 | 170.2
29.9405 | 3900 | 250.5 | 150.9 | 115.1 | 35 | 15.5 | 29.8 | 202.7 | 0.053 | 4.48 | 4.48 | 416.6 | 169.5
29.9488 | 3900 | 248.7 | 150.9 | 115.1 | 35 | 15.4 | 30.1 | 202.4 | 0.053 | 4.51 | 4.51 | 417.4 | 169.8
29.9571 | 3899 | 249.6 | 150.9 | 115 | 35.1 | 16 | 30.4 | 203.2 | 0.045 | 4.52 | 4.54 | 418.2 | 170.4
29.9655 | 3900 | 249.8 | 151 | 115.2 | 35.1 | 16.2 | 30.5 | 203 | 0.042 | 4.5 | 4.5 | 417.8 | 170.2
29.9738 | 3903 | 249.2 | 150.9 | 115.1 | 35.2 | 16.1 | 30.4 | 202.9 | 0.042 | 4.47 | 4.51 | 418.1 | 170.3
29.9821 | 3900 | 250.5 | 151 | 115.1 | 35.2 | 15.8 | 30.3 | 201.9 | 0.043 | 4.47 | 4.52 | 417.3 | 170.2
29.9905 | 3900 | 250.1 | 150.9 | 115.1 | 35.1 | 15.6 | 29.9 | 201.5 | 0.041 | 4.5 | 4.53 | 418 | 170.3
29.9988 | 3900 | 249.7 | 150.8 | 115 | 35.1 | 15.5 | 29.6 | 202.5 | 0.045 | 4.51 | 4.47 | 418.5 | 170.3
30.0071 | 3903 | 249.4 | 150.8 | 115.1 | 35 | 15.5 | 29.4 | 202.3 | 0.046 | 4.49 | 4.54 | 418.7 | 169.9
30.0155 | 3900 | 250 | 150.8 | 115.2 | 35.1 | 15.5 | 29.7 | 203.1 | 0.045 | 4.54 | 4.53 | 418 | 169.6
30.0238 | 3897 | 250.1 | 150.9 | 115.1 | 35 | 15.5 | 30.1 | 202.9 | 0.048 | 4.49 | 4.48 | 417.6 | 170.1
30.0321 | 3903 | 250 | 150.9 | 115 | 35.1 | 15.5 | 30.3 | 202.8 | 0.049 | 4.53 | 4.52 | 417.5 | 170.1
30.0405 | 3899 | 250.2 | 151 | 115.2 | 35.1 | 16.1 | 30.5 | 203.2 | 0.047 | 4.5 | 4.51 | 417.8 | 170
30.0488 | 3901 | 250.5 | 151 | 115 | 35.1 | 16.3 | 30.6 | 203 | 0.049 | 4.51 | 4.52 | 419.5 | 169.5
30.0571 | 3899 | 250.5 | 151 | 115.1 | 35.1 | 16 | 30.4 | 204.5 | 0.048 | 4.53 | 4.54 | 419.1 | 169.5
30.0655 | 3900 | 250.4 | 151 | 115.1 | 35.1 | 15.7 | 30.3 | 204.3 | 0.051 | 4.49 | 4.5 | 418.6 | 169.3
30.0738 | 3900 | 249.6 | 150.7 | 115 | 35.1 | 15.6 | 30 | 201.5 | 0.053 | 4.49 | 4.48 | 419.7 | 170
30.0821 | 3902 | 249.7 | 150.9 | 115.2 | 35.1 | 15.5 | 29.9 | 204.8 | 0.053 | 4.49 | 4.49 | 420.5 | 169.9
30.0905 | 3904 | 249.1 | 150.8 | 115.2 | 35.1 | 15.5 | 29.6 | 202.2 | 0.055 | 4.46 | 4.51 | 418.6 | 169.9
30.0988 | 3900 | 250.1 | 150.7 | 115.1 | 35 | 15.5 | 29.8 | 203.6 | 0.054 | 4.57 | 4.49 | 418.1 | 170
30.1071 | 3902 | 249.7 | 151 | 115.2 | 35.1 | 16 | 30.2 | 203.1 | 0.054 | 4.47 | 4.48 | 418.9 | 169.9
30.1155 | 3901 | 250.1 | 150.9 | 115 | 35.1 | 16.3 | 30.3 | 202.3 | 0.051 | 4.49 | 4.49 | 418 | 170
30.1238 | 3901 | 250.3 | 151 | 115.1 | 35.2 | 16 | 30.4 | 202.5 | 0.05 | 4.53 | 4.47 | 418.5 | 169.9
30.1321 | 3897 | 249.9 | 151.1 | 115.1 | 35.2 | 15.6 | 30.4 | 203.2 | 0.053 | 4.44 | 4.49 | 419.4 | 170.1
30.1405 | 3900 | 250.4 | 150.9 | 115.1 | 35.1 | 15.5 | 30.3 | 202 | 0.049 | 4.47 | 4.51 | 418.4 | 169.6
30.1488 | 3902 | 248.9 | 150.9 | 115.1 | 35 | 15.5 | 30 | 203.7 | 0.053 | 4.48 | 4.47 | 419.4 | 169.8
30.1571 | 3900 | 249.8 | 150.9 | 115.1 | 35.1 | 15.4 | 29.8 | 202.8 | 0.052 | 4.49 | 4.51 | 420.3 | 169.9
30.1655 | 3901 | 249.6 | 150.8 | 115 | 35.1 | 15.9 | 29.7 | 203.3 | 0.053 | 4.54 | 4.54 | 417.9 | 169.9
30.1738 | 3898 | 249.9 | 150.8 | 115.1 | 35.1 | 16.3 | 29.7 | 201.8 | 0.047 | 4.49 | 4.48 | 419 | 170
30.1821 | 3899 | 250.7 | 150.8 | 115.1 | 35.2 | 16.1 | 30.1 | 203.3 | 0.051 | 4.51 | 4.51 | 419 | 169.8
30.1905 | 3902 | 249.6 | 150.9 | 115.1 | 35.2 | 15.7 | 30.3 | 201.5 | 0.048 | 4.49 | 4.47 | 418.1 | 169.9
30.1988 | 3898 | 250.5 | 150.9 | 115.1 | 35.1 | 15.6 | 30.4 | 202.3 | 0.057 | 4.49 | 4.5 | 418.9 | 169.8
30.2071 | 3900 | 250.2 | 150.8 | 115.2 | 35.1 | 15.5 | 30.3 | 202.3 | 0.055 | 4.53 | 4.52 | 420.6 | 169.8
30.2155 | 3900 | 250 | 150.9 | 115.1 | 35.1 | 15.5 | 30.2 | 202.6 | 0.053 | 4.52 | 4.49 | 419 | 170.3
30.2238 | 3905 | 249.4 | 151 | 115 | 35.1 | 15.5 | 30.2 | 201.9 | 0.054 | 4.46 | 4.49 | 419.1 | 170.2
30.2321 | 3901 | 249.6 | 151 | 115.1 | 35.1 | 15.5 | 29.9 | 202.3 | 0.047 | 4.53 | 4.48 | 420.8 | 169.3
30.2405 | 3898 | 250 | 151 | 115.2 | 35.1 | 16.1 | 29.9 | 203.3 | 0.047 | 4.49 | 4.5 | 419.1 | 169.9
30.2488 | 3896 | 250.4 | 150.9 | 115.1 | 35.1 | 16.3 | 30 | 203.1 | 0.047 | 4.53 | 4.53 | 419.2 | 169.5
30.2571 | 3896 | 250.2 | 150.9 | 115.1 | 35.1 | 16 | 30.2 | 202.1 | 0.047 | 4.47 | 4.45 | 419.3 | 170.4
30.2655 | 3902 | 249.1 | 150.8 | 115.1 | 35.1 | 15.7 | 30.4 | 203.3 | 0.05 | 4.47 | 4.44 | 418.4 | 169.4
30.2738 | 3898 | 249.8 | 150.8 | 115.1 | 35.1 | 15.6 | 30.3 | 202.5 | 0.05 | 4.53 | 4.53 | 418.4 | 170.2
30.2821 | 3906 | 249.4 | 150.8 | 115.1 | 35.1 | 15.6 | 30.2 | 203 | 0.049 | 4.49 | 4.51 | 417.7 | 170
30.2905 | 3900 | 249.8 | 150.9 | 115.1 | 35.1 | 15.6 | 29.9 | 202.1 | 0.049 | 4.51 | 4.49 | 420.2 | 170.4
30.2988 | 3899 | 249.4 | 151 | 115.1 | 35.1 | 15.6 | 29.8 | 202.9 | 0.051 | 4.51 | 4.49 | 421.5 | 170
30.3071 | 3896 | 250 | 150.9 | 115.2 | 35.1 | 15.6 | 29.6 | 201.8 | 0.051 | 4.46 | 4.49 | 419 | 170.5
30.3155 | 3902 | 250.3 | 150.8 | 115 | 35.1 | 15.6 | 29.8 | 202.7 | 0.05 | 4.54 | 4.54 | 420.3 | 170.1
30.3238 | 3903 | 249.7 | 151 | 115.1 | 35.1 | 15.6 | 30.3 | 202.7 | 0.049 | 4.51 | 4.46 | 420 | 170.1
30.3321 | 3897 | 250.6 | 151 | 115 | 35.1 | 15.6 | 30.4 | 201.4 | 0.051 | 4.48 | 4.48 | 419.5 | 169.9
30.3405 | 3904 | 249.2 | 151 | 115 | 35.1 | 15.6 | 30.5 | 202.4 | 0.048 | 4.55 | 4.55 | 421.5 | 170.5
30.3488 | 3900 | 249.4 | 151 | 115.1 | 35.1 | 15.6 | 30.4 | 204.3 | 0.052 | 4.48 | 4.48 | 420.9 | 170
30.3571 | 3901 | 249.5 | 151 | 115.1 | 35.1 | 15.6 | 30.3 | 203.3 | 0.057 | 4.48 | 4.49 | 421.1 | 169.8
30.3655 | 3896 | 249.4 | 151 | 115 | 35.1 | 15.6 | 29.9 | 201.4 | 0.052 | 4.51 | 4.5 | 421.4 | 169.8
30.3738 | 3901 | 249.9 | 150.9 | 115.2 | 35.1 | 15.6 | 29.6 | 202.4 | 0.057 | 4.44 | 4.49 | 420.8 | 169.6
30.3821 | 3898 | 249.6 | 151 | 115.1 | 35.1 | 15.6 | 29.5 | 201.5 | 0.056 | 4.49 | 4.5 | 419 | 170.5
30.3905 | 3900 | 249.9 | 150.9 | 115.1 | 35.1 | 15.6 | 29.7 | 201.3 | 0.053 | 4.51 | 4.48 | 421.1 | 170.1
30.3988 | 3899 | 250.4 | 150.9 | 115.1 | 35.1 | 15.6 | 30.2 | 203.4 | 0.051 | 4.53 | 4.49 | 419.7 | 169.6
30.4071 | 3900 | 249.6 | 150.8 | 115.1 | 35.1 | 15.6 | 30.3 | 203.9 | 0.051 | 4.51 | 4.48 | 420 | 170.1
30.4154 | 3905 | 248.9 | 150.8 | 115.1 | 35.1 | 15.6 | 30.4 | 203.1 | 0.054 | 4.48 | 4.5 | 421.1 | 169.7
30.4238 | 3897 | 250.9 | 151 | 115.1 | 35.1 | 15.6 | 30.4 | 204.4 | 0.056 | 4.47 | 4.53 | 421 | 169.2
30.4321 | 3900 | 249.1 | 150.8 | 115.1 | 35.1 | 15.6 | 30.3 | 202.4 | 0.053 | 4.54 | 4.48 | 420.3 | 170.3
30.4404 | 3900 | 249.6 | 150.8 | 115.1 | 35.1 | 15.6 | 30.3 | 203.7 | 0.051 | 4.48 | 4.49 | 420.4 | 170
30.4488 | 3899 | 250 | 150.9 | 115.1 | 35.1 | 15.6 | 30.1 | 202.7 | 0.051 | 4.49 | 4.48 | 421 | 169.6
30.4571 | 3900 | 249.8 | 150.9 | 115.1 | 35.1 | 15.6 | 29.8 | 201.2 | 0.048 | 4.51 | 4.48 | 420.4 | 170.1
30.4654 | 3903 | 249 | 150.8 | 115.1 | 35.1 | 15.6 | 29.6 | 203.5 | 0.05 | 4.54 | 4.53 | 421.3 | 170.4
30.4738 | 3898 | 250.2 | 150.9 | 115.1 | 35.1 | 15.6 | 29.8 | 202.7 | 0.049 | 4.51 | 4.51 | 420.5 | 169.3
30.4821 | 3900 | 250.5 | 150.9 | 115.2 | 35.1 | 15.6 | 30.1 | 203.4 | 0.045 | 4.47 | 4.48 | 420.2 | 169.7
30.4904 | 3899 | 250.2 | 151 | 115 | 35.1 | 15.6 | 30.3 | 201.8 | 0.049 | 4.49 | 4.49 | 420.7 | 170.3
30.4988 | 3904 | 250.6 | 151 | 115.1 | 35.1 | 15.6 | 30.4 | 203.1 | 0.047 | 4.53 | 4.52 | 420.5 | 169.8
30.5071 | 3901 | 250.5 | 150.9 | 115.1 | 35.1 | 15.6 | 30.4 | 204.1 | 0.048 | 4.5 | 4.51 | 419.7 | 170.3
30.5154 | 3898 | 249.9 | 150.9 | 115.1 | 35.1 | 15.6 | 30.3 | 203.2 | 0.048 | 4.5 | 4.5 | 420.4 | 170.2
30.5238 | 3899 | 250.2 | 150.9 | 115.1 | 35 | 15.6 | 30.2 | 202.2 | 0.035 | 4.51 | 4.49 | 420.1 | 170.3
30.5321 | 3896 | 251.4 | 150.9 | 115.1 | 35.2 | 15.7 | 30.1 | 203 | 0.031 | 4.49 | 4.54 | 420.7 | 170.5
30.5404 | 3899 | 249.7 | 150.9 | 115.1 | 35.1 | 15.7 | 29.9 | 202.6 | 0.031 | 4.54 | 4.47 | 421.6 | 169.7
30.5488 | 3899 | 250.6 | 150.9 | 115 | 35.2 | 15.7 | 29.9 | 202.6 | 0.038 | 4.51 | 4.5 | 418.8 | 170.2
30.5571 | 3901 | 250.4 | 150.9 | 115.1 | 35.2 | 15.7 | 30 | 202.5 | 0.046 | 4.5 | 4.53 | 418.9 | 169.7
30.5654 | 3900 | 249.4 | 151 | 115.1 | 35 | 15.7 | 30.2 | 202.2 | 0.05 | 4.5 | 4.49 | 420.1 | 169.9
30.5738 | 3897 | 250.2 | 151 | 115.1 | 35.1 | 15.7 | 30.3 | 202.7 | 0.052 | 4.46 | 4.47 | 418.9 | 170
30.5821 | 3900 | 250 | 150.9 | 115.1 | 35 | 15.7 | 30.3 | 202.9 | 0.052 | 4.49 | 4.5 | 419.3 | 170
30.5904 | 3896 | 250 | 150.8 | 115.1 | 35 | 15.7 | 30.1 | 202.2 | 0.049 | 4.53 | 4.49 | 420.5 | 170.3
30.5988 | 3900 | 250.4 | 150.8 | 115.1 | 35.2 | 15.7 | 30 | 200.6 | 0.052 | 4.51 | 4.48 | 419.4 | 170.4
30.6071 | 3900 | 249.9 | 150.8 | 115.1 | 35.1 | 15.7 | 30 | 204.7 | 0.052 | 4.48 | 4.5 | 418.7 | 170
30.6154 | 3902 | 249.3 | 151 | 115.1 | 35.2 | 15.7 | 30.1 | 202.3 | 0.049 | 4.55 | 4.5 | 419.7 | 170.1
30.6238 | 3899 | 250.7 | 150.8 | 115.1 | 35.1 | 15.7 | 30.2 | 202.9 | 0.047 | 4.5 | 4.51 | 419 | 170.1
30.6321 | 3897 | 250.8 | 150.9 | 115.1 | 35.2 | 15.7 | 30.3 | 203.6 | 0.049 | 4.52 | 4.54 | 418.5 | 169.5
30.6404 | 3898 | 249 | 150.9 | 115.1 | 35.1 | 15.7 | 30.2 | 201.9 | 0.05 | 4.52 | 4.52 | 420.5 | 169.7
30.6488 | 3900 | 250.2 | 150.9 | 115.1 | 35 | 15.7 | 30.2 | 205.3 | 0.049 | 4.49 | 4.54 | 419.1 | 170.1
30.6571 | 3903 | 250.2 | 150.9 | 115.1 | 35 | 15.7 | 29.9 | 202 | 0.053 | 4.52 | 4.53 | 420.3 | 170.1
30.6654 | 3898 | 250.5 | 151 | 115.2 | 35.2 | 15.7 | 29.8 | 197.9 | 0.046 | 4.55 | 4.49 | 419.7 | 170
30.6738 | 3899 | 249.4 | 151 | 115.1 | 35 | 15.7 | 29.8 | 203.7 | 0.056 | 4.48 | 4.47 | 419.5 | 170.1
30.6821 | 3900 | 250.3 | 150.9 | 115 | 35 | 15.7 | 29.9 | 201.9 | 0.049 | 4.51 | 4.53 | 419.8 | 169.8
30.6904 | 3902 | 250.2 | 151 | 115.1 | 35.1 | 15.7 | 30.3 | 200.6 | 0.051 | 4.48 | 4.49 | 418.2 | 170.2
30.6988 | 3900 | 249.9 | 150.9 | 115.1 | 35.2 | 15.7 | 30.3 | 201.5 | 0.05 | 4.49 | 4.52 | 420.9 | 170.1
30.7071 | 3899 | 251.1 | 150.9 | 115.1 | 35.1 | 15.7 | 30.4 | 202.6 | 0.047 | 4.54 | 4.52 | 420.5 | 169.9
30.7154 | 3900 | 249.8 | 150.9 | 115.1 | 35.1 | 15.7 | 30.3 | 201.1 | 0.051 | 4.47 | 4.51 | 420.3 | 170.2
30.7238 | 3901 | 250.2 | 150.9 | 115.1 | 35.2 | 15.7 | 30.2 | 204.6 | 0.054 | 4.51 | 4.51 | 421.2 | 170.1
30.7321 | 3900 | 249.7 | 150.9 | 115.2 | 35.2 | 15.7 | 29.9 | 202.2 | 0.051 | 4.52 | 4.49 | 422.4 | 170.6
30.7404 | 3900 | 249.8 | 150.8 | 115.1 | 35.1 | 15.7 | 29.7 | 204 | 0.05 | 4.46 | 4.47 | 421.1 | 169.9
30.7488 | 3901 | 250.2 | 150.8 | 115.1 | 35 | 15.7 | 29.8 | 202.8 | 0.053 | 4.53 | 4.51 | 418.4 | 170
30.7571 | 3907 | 248.7 | 150.8 | 115.1 | 34.9 | 15.6 | 30.1 | 202.1 | 0.047 | 4.52 | 4.5 | 420.5 | 170.3
30.7654 | 3896 | 250.2 | 151 | 115.1 | 35.1 | 15.6 | 30.4 | 204.2 | 0.052 | 4.52 | 4.5 | 421.9 | 169.7
30.7738 | 3904 | 249.2 | 150.9 | 115 | 35 | 15.6 | 30.3 | 200.9 | 0.049 | 4.49 | 4.5 | 421.5 | 169.8
30.7821 | 3900 | 250 | 151 | 115.1 | 35.2 | 15.6 | 30.4 | 203.8 | 0.052 | 4.45 | 4.45 | 420 | 169.9
30.7904 | 3904 | 250.2 | 151 | 115 | 35.2 | 15.6 | 30.1 | 203.1 | 0.054 | 4.49 | 4.52 | 420.8 | 170
30.7988 | 3898 | 248.9 | 151 | 115.2 | 35.1 | 15.6 | 30.1 | 201.3 | 0.052 | 4.52 | 4.49 | 421.9 | 169.9
30.8071 | 3903 | 249.9 | 150.9 | 115 | 35.1 | 16 | 29.8 | 202.9 | 0.048 | 4.49 | 4.5 | 420.9 | 170.6
30.8154 | 3898 | 250.1 | 150.8 | 115.1 | 35.2 | 16.4 | 29.8 | 202.9 | 0.048 | 4.49 | 4.51 | 420.6 | 169.8
30.8238 | 3899 | 250.1 | 150.8 | 115.1 | 35.1 | 16.2 | 30 | 202.9 | 0.052 | 4.53 | 4.5 | 421.2 | 170.3
30.8321 | 3900 | 250.3 | 150.8 | 115.1 | 35.1 | 15.8 | 30.2 | 203.4 | 0.055 | 4.49 | 4.5 | 420.3 | 169.7
30.8404 | 3898 | 250 | 151 | 115.2 | 35.2 | 15.6 | 30.3 | 200.7 | 0.058 | 4.48 | 4.52 | 420 | 170.1
30.8488 | 3900 | 248.9 | 150.9 | 115.1 | 34.9 | 15.6 | 30.3 | 202.9 | 0.057 | 4.47 | 4.47 | 421.1 | 169.9
30.8571 | 3898 | 250.2 | 151 | 115.1 | 35.1 | 15.6 | 30.2 | 202.3 | 0.056 | 4.51 | 4.52 | 420.2 | 170.4
30.8654 | 3899 | 249.8 | 151 | 115.1 | 35 | 15.5 | 30 | 202.2 | 0.054 | 4.53 | 4.49 | 420.3 | 170.5
30.8738 | 3899 | 250.2 | 150.9 | 115.1 | 35.1 | 16 | 29.9 | 203.4 | 0.052 | 4.44 | 4.48 | 420.7 | 170
30.8821 | 3900 | 250.3 | 150.9 | 115.1 | 35.3 | 16.3 | 30 | 203 | 0.052 | 4.49 | 4.53 | 420 | 169.6
30.8904 | 3901 | 249.9 | 150.8 | 115 | 35.1 | 16.1 | 30.1 | 202.4 | 0.047 | 4.51 | 4.51 | 419.4 | 170
30.8988 | 3904 | 249.8 | 150.9 | 115.2 | 35.1 | 15.8 | 30.2 | 200.4 | 0.054 | 4.52 | 4.51 | 420.3 | 169.3
30.9071 | 3900 | 250.2 | 150.9 | 115.1 | 35.1 | 15.7 | 30.3 | 202.5 | 0.05 | 4.52 | 4.52 | 420.6 | 170.4
30.9154 | 3899 | 250.6 | 150.8 | 115.1 | 35.1 | 15.6 | 30.2 | 203.3 | 0.053 | 4.48 | 4.48 | 420.5 | 170
30.9238 | 3901 | 250.2 | 150.8 | 115.1 | 35 | 15.5 | 30.1 | 203.3 | 0.048 | 4.51 | 4.5 | 421 | 169.9
30.9321 | 3903 | 249.7 | 150.9 | 115.1 | 35.1 | 15.8 | 30 | 202.5 | 0.049 | 4.51 | 4.49 | 420 | 170
30.9404 | 3905 | 250.9 | 150.9 | 115.1 | 35.1 | 16.1 | 29.8 | 204.2 | 0.05 | 4.48 | 4.51 | 420.5 | 169.9
30.9488 | 3899 | 250 | 151 | 115.1 | 35.2 | 16.1 | 30 | 204.4 | 0.05 | 4.53 | 4.52 | 420.1 | 169.8
30.9571 | 3901 | 250.1 | 151 | 115.1 | 35.3 | 16.1 | 30.2 | 202.5 | 0.049 | 4.54 | 4.52 | 419.5 | 170.2
30.9654 | 3900 | 250.4 | 150.9 | 115.1 | 35.2 | 16 | 30.2 | 201.5 | 0.05 | 4.44 | 4.49 | 419.8 | 169.7
30.9738 | 3898 | 251 | 151 | 115.1 | 35.1 | 15.7 | 30.2 | 202.5 | 0.021 | 4.48 | 4.53 | 420.1 | 170.3
30.9821 | 3902 | 250 | 150.9 | 115.1 | 35 | 15.6 | 30.2 | 202.4 | 0.054 | 4.51 | 4.5 | 419.4 | 170
30.9904 | 3898 | 250.6 | 150.8 | 115.1 | 34.9 | 15.6 | 30.1 | 202.7 | 0.052 | 4.49 | 4.49 | 420.3 | 169.9
30.9988 | 3896 | 250.2 | 150.8 | 115.1 | 35.1 | 15.5 | 30.1 | 202.4 | 0.051 | 4.49 | 4.5 | 420.5 | 170.4
31.0071 | 3903 | 248.8 | 150.8 | 115 | 35.1 | 15.5 | 30 | 204 | 0.056 | 4.47 | 4.48 | 420.3 | 169.6
31.0154 | 3901 | 249.6 | 150.8 | 115.1 | 35.1 | 15.7 | 29.9 | 202.8 | 0.048 | 4.52 | 4.54 | 419.3 | 169.7
31.0238 | 3902 | 249.5 | 151 | 115.1 | 35.2 | 16.2 | 30 | 201.5 | 0.045 | 4.53 | 4.44 | 420.6 | 170.2
31.0321 | 3899 | 250.2 | 151.1 | 115.1 | 35.1 | 16.3 | 30.2 | 200.7 | 0.047 | 4.54 | 4.5 | 420.6 | 170.2
31.0404 | 3900 | 249.4 | 151 | 115.1 | 35.1 | 15.9 | 30.2 | 203 | 0.049 | 4.5 | 4.53 | 419.7 | 170.1
31.0488 | 3897 | 250 | 151 | 115.1 | 35 | 15.7 | 30.1 | 202.1 | 0.048 | 4.48 | 4.48 | 420.3 | 170.3
31.0571 | 3902 | 250.8 | 151 | 115.1 | 34.9 | 15.6 | 30.1 | 202.4 | 0.052 | 4.48 | 4.51 | 419.8 | 170.1
31.0654 | 3904 | 249.3 | 151 | 115.1 | 35.2 | 15.6 | 30.1 | 203.5 | 0.05 | 4.54 | 4.49 | 420.8 | 170.1
31.0738 | 3902 | 250.2 | 150.8 | 115.1 | 35.1 | 15.5 | 30 | 203.4 | 0.051 | 4.51 | 4.49 | 420.5 | 170.2
31.0821 | 3902 | 249.4 | 150.8 | 115.1 | 35.1 | 15.5 | 30 | 203.1 | 0.054 | 4.51 | 4.56 | 420.5 | 169.9
31.0904 | 3898 | 250.1 | 150.8 | 115.1 | 35 | 15.5 | 30.1 | 201.8 | 0.051 | 4.47 | 4.49 | 420 | 170.1
31.0988 | 3904 | 250.9 | 150.8 | 115.1 | 34.9 | 15.6 | 30.1 | 200.9 | 0.047 | 4.51 | 4.51 | 420.8 | 169.7
31.1071 | 3904 | 249.4 | 150.9 | 115.1 | 35.1 | 16.2 | 30.1 | 204 | 0.046 | 4.53 | 4.49 | 419.5 | 170.8
31.1154 | 3907 | 249.2 | 151 | 115.1 | 35.3 | 16.3 | 30.2 | 202.4 | 0.046 | 4.49 | 4.52 | 419.9 | 170.3
31.1238 | 3897 | 250.8 | 150.9 | 115.1 | 35.2 | 15.9 | 30.2 | 201.8 | 0.05 | 4.49 | 4.51 | 419.5 | 170.2
31.1321 | 3903 | 250.6 | 150.9 | 115.1 | 35.1 | 15.6 | 30.1 | 202.7 | 0.048 | 4.51 | 4.51 | 420.2 | 170.4
31.1404 | 3899 | 250.3 | 150.9 | 115.1 | 35.1 | 15.6 | 30.1 | 202.4 | 0.051 | 4.46 | 4.5 | 420 | 170.3
31.1488 | 3895 | 250.3 | 150.9 | 115.1 | 34.9 | 15.5 | 30 | 203.7 | 0.054 | 4.49 | 4.51 | 419.8 | 169.7
31.1571 | 3902 | 248.9 | 151 | 115.1 | 35.1 | 15.5 | 30 | 203.5 | 0.05 | 4.52 | 4.49 | 419.1 | 170.3
31.1654 | 3900 | 250.5 | 150.9 | 115.1 | 35.1 | 15.5 | 30 | 202 | 0.053 | 4.47 | 4.51 | 420.1 | 170
31.1738 | 3898 | 251 | 150.9 | 115.1 | 35.2 | 15.6 | 30.1 | 203.7 | 0.049 | 4.47 | 4.48 | 419.8 | 170.4
31.1821 | 3906 | 249.5 | 150.8 | 115.1 | 35.2 | 16.2 | 30.1 | 202.6 | 0.049 | 4.53 | 4.48 | 420.1 | 169.8
31.1904 | 3903 | 249.9 | 150.9 | 115.1 | 35.2 | 16.2 | 30.2 | 202 | 0.047 | 4.49 | 4.51 | 418.4 | 169.6
31.1988 | 3896 | 250.7 | 151 | 115.1 | 35.2 | 16 | 30.2 | 204.5 | 0.048 | 4.53 | 4.48 | 419.9 | 169.7
31.2071 | 3903 | 250.3 | 151 | 115.1 | 35.2 | 15.7 | 30.2 | 200.9 | 0.049 | 4.48 | 4.45 | 420.1 | 169.8
31.2154 | 3900 | 250.6 | 150.8 | 115.1 | 35 | 15.6 | 30.1 | 203.7 | 0.051 | 4.49 | 4.5 | 419.6 | 170
31.2238 | 3900 | 249.3 | 150.9 | 115.1 | 35 | 15.5 | 30.1 | 203.7 | 0.055 | 4.51 | 4.47 | 421 | 170.2
31.2321 | 3898 | 249.6 | 150.9 | 115.1 | 34.9 | 15.5 | 30 | 201.3 | 0.057 | 4.47 | 4.45 | 420.3 | 170.9
31.2404 | 3897 | 250.6 | 150.9 | 115.1 | 35.1 | 15.9 | 30 | 203.8 | 0.05 | 4.52 | 4.53 | 420.4 | 170.2
31.2488 | 3901 | 250.3 | 150.8 | 115.1 | 35.1 | 16.1 | 30.1 | 203.4 | 0.049 | 4.51 | 4.49 | 419.6 | 169.6
31.2571 | 3899 | 250.5 | 150.8 | 115.1 | 35.1 | 16.1 | 30.2 | 202.4 | 0.046 | 4.51 | 4.49 | 420.2 | 169.8
31.2654 | 3902 | 249.6 | 150.9 | 115.1 | 35.2 | 16 | 30.2 | 200.6 | 0.051 | 4.56 | 4.51 | 421.4 | 169.9
31.2737 | 3903 | 249.6 | 151 | 115.1 | 35.2 | 15.7 | 30.2 | 201.3 | 0.05 | 4.52 | 4.5 | 420 | 169.9
31.2821 | 3900 | 250.2 | 151 | 115.1 | 35.1 | 15.5 | 30.2 | 201 | 0.052 | 4.49 | 4.51 | 420.5 | 170.2
31.2904 | 3898 | 249.9 | 150.9 | 115.1 | 35.1 | 15.5 | 30 | 203 | 0.055 | 4.5 | 4.51 | 421.4 | 169.8
31.2987 | 3894 | 250.5 | 150.9 | 115.1 | 35 | 15.7 | 29.9 | 202.9 | 0.052 | 4.5 | 4.51 | 419.8 | 170.2
31.3071 | 3897 | 250.3 | 150.9 | 115.1 | 35.1 | 16.2 | 30 | 204 | 0.051 | 4.47 | 4.48 | 421.6 | 170.1
31.3154 | 3900 | 249.4 | 150.9 | 115.1 | 35.1 | 16.2 | 30.1 | 202 | 0.053 | 4.48 | 4.51 | 420.2 | 169.9
31.3237 | 3900 | 250.6 | 150.9 | 115.1 | 35.1 | 15.9 | 30.2 | 203.5 | 0.052 | 4.53 | 4.53 | 420.3 | 169.8
31.3321 | 3901 | 249.2 | 150.9 | 115.1 | 35 | 15.6 | 30.3 | 203.1 | 0.053 | 4.47 | 4.49 | 421.6 | 169.4
31.3404 | 3897 | 250.7 | 150.9 | 115.1 | 34.9 | 15.4 | 30.2 | 203.4 | 0.053 | 4.47 | 4.53 | 422.4 | 169.6
31.3487 | 3900 | 249.9 | 150.9 | 115.1 | 35.1 | 15.4 | 30.1 | 202.4 | 0.053 | 4.49 | 4.48 | 420.4 | 169.9
31.3571 | 3899 | 249.6 | 150.9 | 115.1 | 35.2 | 16 | 30.1 | 203.2 | 0.05 | 4.48 | 4.49 | 421.2 | 170.2
31.3654 | 3892 | 251.2 | 150.9 | 115.1 | 35.2 | 16.2 | 29.9 | 201.9 | 0.044 | 4.52 | 4.52 | 420.5 | 170.1
31.3737 | 3900 | 250.5 | 150.8 | 115.1 | 35.2 | 16.1 | 29.9 | 204.1 | 0.047 | 4.47 | 4.49 | 421.1 | 170
31.3821 | 3899 | 250.6 | 150.9 | 115.1 | 35.2 | 15.8 | 30.1 | 202.6 | 0.05 | 4.55 | 4.53 | 421.1 | 170.2
31.3904 | 3899 | 250.4 | 151 | 115.1 | 35.1 | 15.6 | 30.2 | 201.2 | 0.049 | 4.56 | 4.52 | 421.2 | 170.2
31.3987 | 3898 | 250.9 | 150.9 | 115.1 | 35 | 15.5 | 30.3 | 202.4 | 0.053 | 4.48 | 4.51 | 419.8 | 170.1
31.4071 | 3899 | 249.7 | 150.9 | 115.1 | 35 | 15.4 | 30.3 | 203.4 | 0.052 | 4.55 | 4.53 | 421.6 | 169.2
31.4154 | 3906 | 248.8 | 150.9 | 115.1 | 35 | 15.8 | 30.1 | 203.4 | 0.051 | 4.51 | 4.52 | 421.9 | 169.8
31.4237 | 3900 | 250 | 150.9 | 115.1 | 35.1 | 16.2 | 29.9 | 203.4 | 0.042 | 4.5 | 4.51 | 420.9 | 170.1
31.4321 | 3900 | 249.5 | 150.9 | 115.1 | 35.3 | 16.2 | 29.8 | 203.9 | 0.049 | 4.51 | 4.48 | 422.4 | 169.6
31.4404 | 3903 | 249.5 | 150.8 | 115.1 | 35.2 | 15.8 | 29.8 | 203 | 0.05 | 4.51 | 4.49 | 421.6 | 170
31.4487 | 3899 | 250.7 | 150.9 | 115.1 | 35.1 | 15.6 | 30.2 | 202.5 | 0.049 | 4.52 | 4.51 | 420.8 | 170.1
31.4571 | 3897 | 250.1 | 150.9 | 115.1 | 34.9 | 15.6 | 30.4 | 202.4 | 0.052 | 4.55 | 4.54 | 421 | 170.9
31.4654 | 3902 | 249.6 | 150.9 | 115.1 | 35 | 15.5 | 30.4 | 203.1 | 0.051 | 4.49 | 4.5 | 421.3 | 170
31.4737 | 3898 | 251 | 151 | 115.2 | 35.1 | 15.5 | 30.4 | 203.3 | 0.049 | 4.52 | 4.51 | 420.2 | 169.9
31.4821 | 3902 | 249.7 | 151 | 115 | 35.2 | 15.5 | 30.1 | 199.9 | 0.046 | 4.5 | 4.51 | 421.1 | 170.3
31.4904 | 3903 | 249.2 | 150.9 | 115.1 | 35.1 | 15.5 | 29.8 | 202.7 | 0.054 | 4.47 | 4.49 | 420.5 | 169.8
31.4987 | 3902 | 250.1 | 150.9 | 115.1 | 35.1 | 15.5 | 29.5 | 203.7 | 0.047 | 4.47 | 4.49 | 421.2 | 169.9
31.5071 | 3905 | 249.9 | 150.9 | 115.2 | 35.1 | 15.5 | 29.4 | 201.9 | 0.048 | 4.53 | 4.54 | 420 | 169.8
31.5154 | 3900 | 249.7 | 150.9 | 115.1 | 35.1 | 16.1 | 29.9 | 202.9 | 0.047 | 4.48 | 4.5 | 418.6 | 170
31.5237 | 3900 | 250.1 | 150.8 | 115.1 | 35.1 | 16.3 | 30.3 | 202.4 | 0.048 | 4.54 | 4.5 | 419.1 | 169.9
31.5321 | 3904 | 248.2 | 151 | 115.1 | 35.2 | 16 | 30.4 | 202.6 | 0.048 | 4.53 | 4.48 | 421.4 | 169.9
31.5404 | 3898 | 250.6 | 150.9 | 115.1 | 35.1 | 15.7 | 30.5 | 203.3 | 0.048 | 4.46 | 4.49 | 419.4 | 170.2
31.5487 | 3895 | 250.2 | 150.9 | 115.1 | 35.1 | 15.7 | 30.4 | 202.4 | 0.052 | 4.51 | 4.49 | 419.3 | 170.2
31.5571 | 3900 | 249.4 | 150.9 | 115.1 | 35.1 | 15.6 | 30.3 | 202.8 | 0.052 | 4.46 | 4.49 | 419.6 | 170.1
31.5654 | 3901 | 250.8 | 151 | 115.1 | 35.1 | 15.5 | 30.2 | 203.5 | 0.048 | 4.52 | 4.54 | 419.9 | 170.1
31.5737 | 3904 | 250.7 | 150.9 | 115.1 | 35.1 | 15.5 | 29.9 | 203.6 | 0.047 | 4.5 | 4.49 | 418.9 | 169.9
31.5821 | 3900 | 249.4 | 150.9 | 115.1 | 35.1 | 15.5 | 29.8 | 203.6 | 0.052 | 4.49 | 4.47 | 420 | 170.2
31.5904 | 3902 | 248.8 | 150.9 | 115.1 | 35.1 | 16.2 | 29.8 | 203.4 | 0.048 | 4.52 | 4.53 | 420.3 | 170.2
31.5987 | 3897 | 249.5 | 150.9 | 115 | 35.2 | 16.2 | 30.2 | 203.7 | 0.047 | 4.51 | 4.49 | 420.6 | 169.6
31.6071 | 3904 | 249.6 | 151 | 115.1 | 35.1 | 16 | 30.2 | 203.5 | 0.045 | 4.47 | 4.5 | 419.5 | 169.9
31.6154 | 3900 | 249.7 | 150.9 | 115.1 | 35.1 | 15.7 | 30.2 | 202.6 | 0.048 | 4.49 | 4.51 | 420.2 | 170
31.6237 | 3901 | 249.8 | 150.9 | 115.1 | 35.1 | 15.6 | 30.3 | 202.7 | 0.048 | 4.5 | 4.5 | 419.6 | 170
31.6321 | 3903 | 250.8 | 150.9 | 115.2 | 35.1 | 15.6 | 30.3 | 203.3 | 0.05 | 4.45 | 4.56 | 419.5 | 170.3
31.6404 | 3900 | 250.8 | 150.9 | 115.1 | 35.1 | 15.6 | 30 | 202.2 | 0.049 | 4.53 | 4.52 | 419.1 | 170.4
31.6487 | 3904 | 249.7 | 150.8 | 115.1 | 35 | 15.5 | 29.9 | 201.6 | 0.051 | 4.48 | 4.5 | 419.8 | 169.7
31.6571 | 3902 | 249.6 | 150.8 | 115.2 | 35.1 | 15.5 | 29.8 | 201.8 | 0.051 | 4.44 | 4.46 | 419.5 | 170
31.6654 | 3901 | 249.2 | 150.8 | 115 | 35.1 | 16.2 | 29.9 | 202.5 | 0.049 | 4.5 | 4.49 | 419.4 | 170.5
31.6737 | 3904 | 250.4 | 150.9 | 115.2 | 35.2 | 16.3 | 30.2 | 204.7 | 0.047 | 4.48 | 4.5 | 418.9 | 169.1
31.6821 | 3891 | 250.9 | 150.9 | 115 | 35.1 | 15.9 | 30.4 | 202.7 | 0.05 | 4.52 | 4.49 | 419.4 | 170.5
31.6904 | 3900 | 250 | 150.9 | 115.1 | 34.9 | 15.6 | 30.4 | 202.6 | 0.049 | 4.49 | 4.51 | 420.6 | 170.3
31.6987 | 3904 | 250.2 | 150.9 | 115 | 35 | 15.6 | 30.2 | 201.9 | 0.048 | 4.51 | 4.51 | 422.3 | 170.6
31.7071 | 3909 | 249.3 | 151.1 | 115.2 | 35.2 | 15.5 | 30.1 | 202.8 | 0.046 | 4.51 | 4.49 | 419 | 169.7
31.7154 | 3897 | 249.1 | 150.9 | 115 | 35.2 | 15.5 | 29.9 | 203.4 | 0.057 | 4.49 | 4.49 | 421.3 | 170
31.7237 | 3904 | 249.4 | 151.1 | 115.1 | 35.1 | 15.6 | 29.9 | 203.9 | 0.049 | 4.48 | 4.49 | 421.1 | 169.9
31.7321 | 3901 | 249.1 | 150.9 | 115.1 | 35.1 | 16.3 | 29.9 | 203.3 | 0.047 | 4.48 | 4.49 | 419.3 | 169.6
31.7404 | 3904 | 249.3 | 150.9 | 115.2 | 35.1 | 16.3 | 30.1 | 202.4 | 0.047 | 4.45 | 4.48 | 419.8 | 169.9
31.7487 | 3900 | 250.3 | 150.9 | 115 | 35.2 | 15.9 | 30.3 | 202.6 | 0.051 | 4.53 | 4.49 | 421.5 | 169.4
31.7571 | 3898 | 249.9 | 150.9 | 115.1 | 35.1 | 15.7 | 30.4 | 203.2 | 0.053 | 4.46 | 4.47 | 420.5 | 170.3
31.7654 | 3902 | 249.7 | 150.8 | 115.1 | 35 | 15.6 | 30.3 | 202.6 | 0.047 | 4.48 | 4.53 | 420.9 | 170.6
31.7737 | 3901 | 249.9 | 150.8 | 115.1 | 35 | 15.6 | 30.1 | 201.9 | 0.05 | 4.52 | 4.5 | 421.9 | 170.2
31.7821 | 3902 | 249.3 | 150.8 | 115.1 | 35 | 15.6 | 29.9 | 202.3 | 0.052 | 4.45 | 4.49 | 421.5 | 169.4
31.7904 | 3900 | 250.2 | 150.9 | 115.1 | 35.1 | 15.6 | 29.5 | 203.4 | 0.053 | 4.48 | 4.5 | 420.7 | 170.1
31.7987 | 3897 | 249.4 | 150.9 | 115.1 | 35.2 | 15.6 | 29.5 | 201.9 | 0.051 | 4.52 | 4.5 | 420.9 | 170
31.8071 | 3896 | 249.6 | 150.9 | 115.1 | 35.1 | 15.6 | 29.9 | 203 | 0.053 | 4.47 | 4.47 | 420 | 169.9
31.8154 | 3902 | 249.8 | 150.9 | 115.1 | 35.1 | 15.6 | 30.3 | 203 | 0.047 | 4.54 | 4.52 | 419.7 | 170.5
31.8237 | 3899 | 250.1 | 150.9 | 115.1 | 35.2 | 15.6 | 30.4 | 203.3 | 0.051 | 4.49 | 4.49 | 420.3 | 169.8
31.8321 | 3903 | 248.8 | 150.9 | 115.2 | 35.1 | 15.6 | 30.4 | 204.3 | 0.052 | 4.48 | 4.51 | 420.1 | 169.2
31.8404 | 3899 | 251.1 | 151.1 | 115.1 | 35.2 | 15.6 | 30.4 | 202.7 | 0.051 | 4.51 | 4.51 | 420 | 170.5
31.8487 | 3898 | 250.4 | 151.1 | 115.1 | 35 | 15.6 | 30.3 | 203.3 | 0.05 | 4.5 | 4.48 | 421.6 | 170
31.8571 | 3899 | 251.2 | 151 | 115.1 | 35.1 | 15.6 | 30.3 | 202.6 | 0.051 | 4.53 | 4.51 | 420 | 170
31.8654 | 3904 | 250.4 | 150.9 | 115.1 | 35.1 | 15.7 | 30.1 | 203.2 | 0.053 | 4.53 | 4.51 | 420.9 | 170.1
31.8737 | 3901 | 250.5 | 150.9 | 115.1 | 35.1 | 15.6 | 29.9 | 201.4 | 0.052 | 4.45 | 4.49 | 420.8 | 170.8
31.8821 | 3900 | 250.7 | 150.9 | 115.1 | 35.1 | 15.6 | 29.9 | 202.8 | 0.054 | 4.53 | 4.52 | 420.8 | 170.4
31.8904 | 3899 | 249.9 | 150.9 | 115.1 | 35.1 | 15.6 | 29.9 | 202.6 | 0.052 | 4.5 | 4.47 | 421 | 170.4
31.8987 | 3900 | 250.5 | 150.8 | 115.1 | 35.1 | 15.7 | 30.2 | 203.8 | 0.053 | 4.5 | 4.51 | 418.8 | 169.2
31.9071 | 3903 | 249.8 | 150.8 | 115.1 | 35.1 | 15.7 | 30.3 | 201.5 | 0.05 | 4.56 | 4.53 | 419.6 | 169.7
31.9154 | 3898 | 249.6 | 150.8 | 115 | 35 | 15.7 | 30.3 | 202.5 | 0.057 | 4.49 | 4.49 | 419.9 | 170.4
31.9237 | 3898 | 249.5 | 150.9 | 115.1 | 35.1 | 15.7 | 30.3 | 203.6 | 0.051 | 4.47 | 4.49 | 418.8 | 169.8
31.9321 | 3901 | 250.2 | 150.9 | 115.1 | 35.2 | 15.7 | 30.2 | 202.7 | 0.052 | 4.46 | 4.51 | 419.3 | 170
31.9404 | 3898 | 249.8 | 150.9 | 115.1 | 35.1 | 15.7 | 29.9 | 201.9 | 0.05 | 4.5 | 4.53 | 420 | 169.9
31.9487 | 3902 | 250.3 | 150.8 | 115.1 | 35.1 | 15.7 | 29.7 | 203.5 | 0.049 | 4.54 | 4.51 | 420.3 | 170.3
31.9571 | 3900 | 249.9 | 150.9 | 115.1 | 35.1 | 15.7 | 29.7 | 202.9 | 0.044 | 4.54 | 4.5 | 418.2 | 170
31.9654 | 3899 | 249.8 | 150.9 | 115.2 | 35.2 | 15.7 | 30.1 | 203 | 0.049 | 4.48 | 4.48 | 418.4 | 169.6
31.9737 | 3899 | 249.7 | 150.9 | 115.1 | 35.1 | 15.7 | 30.3 | 204.3 | 0.046 | 4.5 | 4.47 | 419.3 | 169.8
31.9821 | 3895 | 251 | 150.9 | 115.1 | 35.1 | 15.7 | 30.3 | 203 | 0.049 | 4.44 | 4.51 | 417.9 | 169.9
31.9904 | 3903 | 250.3 | 150.9 | 115.1 | 35.1 | 15.8 | 30.4 | 201.3 | 0.044 | 4.47 | 4.52 | 419.2 | 170.6
31.9987 | 3901 | 250 | 150.9 | 115.2 | 35.1 | 15.8 | 30.3 | 203.2 | 0.046 | 4.48 | 4.48 | 418 | 169.8
32.0071 | 3904 | 249.3 | 150.9 | 115.1 | 35.1 | 15.8 | 30.1 | 202.3 | 0.045 | 4.48 | 4.48 | 419 | 170.4
32.0154 | 3900 | 249.9 | 151 | 115.1 | 35.2 | 15.8 | 29.9 | 206.3 | 0.049 | 4.52 | 4.5 | 418.5 | 170.1
32.0237 | 3899 | 250.4 | 150.9 | 115.1 | 35.1 | 15.8 | 29.7 | 201.8 | 0.061 | 4.48 | 4.52 | 419.7 | 170.3
32.0321 | 3903 | 250.5 | 151 | 115.2 | 35.1 | 15.7 | 29.8 | 202.5 | 0.062 | 4.52 | 4.52 | 418.4 | 169.6
32.0404 | 3902 | 249.8 | 150.9 | 115 | 35.1 | 15.7 | 30.1 | 202.4 | 0.062 | 4.5 | 4.51 | 418.1 | 169.8
32.0487 | 3900 | 250.3 | 150.9 | 115.2 | 35.1 | 15.7 | 30.3 | 203.6 | 0.054 | 4.49 | 4.5 | 418.5 | 169.7
32.0571 | 3900 | 249.6 | 150.9 | 115.2 | 35.1 | 15.7 | 30.3 | 203.5 | 0.058 | 4.52 | 4.51 | 418.9 | 169.9
32.0654 | 3901 | 249.1 | 150.9 | 115.1 | 35.1 | 15.7 | 30.3 | 202.5 | 0.06 | 4.46 | 4.51 | 416.7 | 170.4
32.0737 | 3895 | 251.6 | 150.9 | 115 | 35.2 | 15.7 | 30.2 | 202.2 | 0.057 | 4.5 | 4.52 | 419.8 | 170.4
32.0821 | 3899 | 250.3 | 150.9 | 115.1 | 35.2 | 15.7 | 30.1 | 201.4 | 0.056 | 4.51 | 4.49 | 419.9 | 170.3
32.0904 | 3900 | 250 | 150.8 | 115 | 35 | 15.7 | 29.9 | 203.3 | 0.056 | 4.54 | 4.51 | 418.1 | 170.2
32.0987 | 3898 | 250.6 | 150.9 | 115.1 | 35.1 | 15.7 | 29.8 | 201.8 | 0.053 | 4.51 | 4.52 | 418.4 | 169.9
32.107 | 3902 | 250.8 | 150.9 | 115.1 | 35.1 | 15.7 | 29.9 | 203.2 | 0.053 | 4.49 | 4.52 | 418 | 169.6
32.1154 | 3901 | 250 | 150.9 | 115 | 35.1 | 15.7 | 30.1 | 204.9 | 0.055 | 4.5 | 4.51 | 417.3 | 170.2
32.1237 | 3900 | 250.1 | 150.9 | 115 | 35.1 | 15.7 | 30.3 | 203 | 0.053 | 4.5 | 4.49 | 416.5 | 170.3
32.132 | 3899 | 250.7 | 151 | 115.2 | 35.1 | 15.7 | 30.3 | 202.3 | 0.051 | 4.48 | 4.48 | 418.1 | 169.9
32.1404 | 3903 | 249.6 | 150.9 | 115.1 | 35.2 | 15.7 | 30.3 | 201.3 | 0.053 | 4.5 | 4.52 | 417.3 | 170.3
32.1487 | 3899 | 249.6 | 150.9 | 115.1 | 35.1 | 15.7 | 30.2 | 201.3 | 0.051 | 4.51 | 4.49 | 418.3 | 169.9
32.157 | 3900 | 250.1 | 150.9 | 115.1 | 35.2 | 15.8 | 29.9 | 202.7 | 0.052 | 4.46 | 4.51 | 416.6 | 169.9
32.1654 | 3901 | 249.9 | 150.9 | 115.1 | 35.1 | 15.8 | 29.8 | 202.9 | 0.053 | 4.52 | 4.53 | 417.9 | 170.2
32.1737 | 3905 | 248.7 | 150.9 | 115.2 | 35.1 | 15.7 | 29.8 | 203.2 | 0.051 | 4.48 | 4.48 | 419.3 | 170.1
32.182 | 3901 | 250.4 | 150.9 | 115.1 | 35 | 15.7 | 30.2 | 201.9 | 0.051 | 4.51 | 4.48 | 417.3 | 169.9
32.1904 | 3901 | 250.2 | 150.8 | 115 | 35.1 | 15.7 | 30.3 | 203.4 | 0.05 | 4.55 | 4.51 | 417.9 | 170.1
32.1987 | 3903 | 250.2 | 150.8 | 115.1 | 35.2 | 15.7 | 30.3 | 205.1 | 0.047 | 4.49 | 4.5 | 417.5 | 170
32.207 | 3898 | 250.3 | 150.9 | 115.1 | 35.1 | 15.7 | 30.3 | 203.1 | 0.049 | 4.47 | 4.49 | 419 | 169.9
32.2154 | 3899 | 249.8 | 150.9 | 115.1 | 35.1 | 15.7 | 30.2 | 202.9 | 0.05 | 4.52 | 4.51 | 417.5 | 170.4
32.2237 | 3904 | 250.5 | 150.8 | 114.9 | 34.9 | 15.7 | 29.9 | 203.7 | 0.046 | 4.5 | 4.53 | 419.7 | 170.7
32.232 | 3899 | 249.9 | 150.9 | 115.1 | 35.1 | 15.7 | 29.8 | 202.7 | 0.05 | 4.53 | 4.53 | 419.2 | 170.2
32.2404 | 3899 | 250.1 | 150.9 | 115.1 | 35.1 | 15.7 | 29.9 | 204.2 | 0.054 | 4.48 | 4.5 | 418.7 | 169.8
32.2487 | 3903 | 250.4 | 150.9 | 115.1 | 35.1 | 15.8 | 30.1 | 201.1 | 0.049 | 4.48 | 4.5 | 417.7 | 169.9
32.257 | 3900 | 249.9 | 151.1 | 115.2 | 35.1 | 15.7 | 30.4 | 201.6 | 0.046 | 4.53 | 4.49 | 419.7 | 169.2
32.2654 | 3899 | 250 | 151 | 115 | 35.1 | 15.7 | 30.4 | 203.6 | 0.052 | 4.49 | 4.49 | 418.5 | 169.8
32.2737 | 3904 | 248.9 | 150.9 | 115.1 | 35.1 | 15.7 | 30.3 | 201.6 | 0.049 | 4.5 | 4.5 | 420.6 | 170
32.282 | 3902 | 249.4 | 150.9 | 115.1 | 35.1 | 15.7 | 30.2 | 203.5 | 0.05 | 4.51 | 4.51 | 419.5 | 169.4
32.2904 | 3900 | 249.7 | 150.9 | 115.1 | 35.1 | 15.7 | 30.1 | 201.2 | 0.048 | 4.49 | 4.51 | 418.4 | 170
32.2987 | 3904 | 250.1 | 150.8 | 115.1 | 35.1 | 15.7 | 29.8 | 202.3 | 0.051 | 4.54 | 4.53 | 419.6 | 169.9
32.307 | 3902 | 250.3 | 150.8 | 115.1 | 35.1 | 15.7 | 29.6 | 203.5 | 0.048 | 4.46 | 4.5 | 419.1 | 169.9
32.3154 | 3901 | 250.6 | 150.8 | 115.1 | 35.1 | 15.8 | 29.9 | 202.7 | 0.047 | 4.51 | 4.51 | 419.7 | 169.5
32.3237 | 3901 | 251.1 | 150.9 | 115.1 | 35.1 | 15.7 | 30.3 | 202.2 | 0.045 | 4.53 | 4.49 | 420.1 | 169.9
32.332 | 3900 | 250 | 150.9 | 115.1 | 35.1 | 15.7 | 30.4 | 202.3 | 0.051 | 4.46 | 4.49 | 419.5 | 170.1
32.3404 | 3898 | 250.7 | 150.9 | 115.1 | 35 | 15.7 | 30.4 | 203.3 | 0.05 | 4.49 | 4.51 | 421 | 169.4
32.3487 | 3903 | 249 | 150.9 | 115.1 | 35.2 | 15.7 | 30.3 | 202.9 | 0.048 | 4.51 | 4.49 | 421.7 | 170
32.357 | 3900 | 250.5 | 150.9 | 115.1 | 35.2 | 15.7 | 30.2 | 201.3 | 0.05 | 4.53 | 4.51 | 420.1 | 170
32.3654 | 3897 | 250.3 | 150.9 | 115.1 | 35.2 | 15.7 | 29.9 | 202.7 | 0.05 | 4.53 | 4.52 | 419.7 | 170.3
32.3737 | 3900 | 249.9 | 151 | 115.1 | 35.2 | 15.8 | 29.7 | 203.5 | 0.053 | 4.43 | 4.47 | 420.1 | 170
32.382 | 3901 | 250.3 | 150.9 | 115.1 | 35.1 | 15.8 | 29.6 | 202.3 | 0.053 | 4.51 | 4.53 | 419.1 | 170.1
32.3904 | 3902 | 249.8 | 151 | 115.1 | 35.1 | 15.7 | 30 | 203.6 | 0.055 | 4.51 | 4.48 | 419.1 | 169.8
32.3987 | 3899 | 249.7 | 151 | 115 | 34.9 | 15.8 | 30.2 | 203.2 | 0.054 | 4.51 | 4.54 | 420.7 | 169.9
32.407 | 3898 | 250.4 | 150.8 | 115.1 | 35 | 15.8 | 30.5 | 203.1 | 0.054 | 4.52 | 4.53 | 419.6 | 170
32.4154 | 3904 | 249.5 | 150.8 | 115.1 | 35.2 | 15.7 | 30.5 | 202.3 | 0.052 | 4.57 | 4.47 | 420.9 | 170.1
32.4237 | 3905 | 248.8 | 150.8 | 115.1 | 35.2 | 15.8 | 30.4 | 203.9 | 0.054 | 4.5 | 4.49 | 420 | 169.9
32.432 | 3902 | 249.7 | 150.9 | 115.1 | 35.1 | 15.8 | 30.2 | 203.2 | 0.052 | 4.48 | 4.49 | 419 | 169.6
32.4404 | 3900 | 250 | 150.8 | 115.1 | 35 | 15.8 | 29.8 | 202.7 | 0.051 | 4.52 | 4.49 | 420.1 | 170
32.4487 | 3900 | 249.9 | 151 | 115.2 | 35.2 | 15.8 | 29.7 | 203.2 | 0.054 | 4.49 | 4.49 | 419.4 | 170.2
32.457 | 3903 | 249.6 | 151 | 115.1 | 35.1 | 15.8 | 29.7 | 203.2 | 0.051 | 4.57 | 4.57 | 419.3 | 170.2
32.4654 | 3899 | 251.3 | 151.1 | 115.1 | 35.1 | 15.9 | 30.1 | 202.6 | 0.049 | 4.51 | 4.47 | 419 | 170.4
32.4737 | 3904 | 249.7 | 150.9 | 115 | 35 | 16 | 30.4 | 202.2 | 0.048 | 4.46 | 4.49 | 420.4 | 170
32.482 | 3903 | 249.6 | 150.9 | 115.1 | 35.1 | 16 | 30.4 | 204 | 0.047 | 4.49 | 4.5 | 420.5 | 169.8
32.4904 | 3902 | 250.2 | 150.9 | 115.1 | 35.1 | 16 | 30.4 | 202.2 | 0.047 | 4.5 | 4.5 | 419.9 | 170.1
32.4987 | 3899 | 250.2 | 150.8 | 115 | 35.1 | 16.1 | 30.2 | 203.9 | 0.048 | 4.51 | 4.51 | 421 | 170.1
32.507 | 3899 | 249.2 | 150.8 | 115.1 | 35.2 | 16.1 | 30.1 | 203.1 | 0.048 | 4.47 | 4.49 | 421.4 | 169.8
32.5154 | 3904 | 249.8 | 150.8 | 115.1 | 35.2 | 16.1 | 29.9 | 202.7 | 0.046 | 4.48 | 4.49 | 420.6 | 170.6
32.5237 | 3899 | 250.5 | 150.9 | 115.1 | 35.1 | 16.1 | 29.7 | 203.3 | 0.047 | 4.53 | 4.5 | 421.3 | 169.9
32.532 | 3900 | 250 | 150.9 | 115.1 | 35.1 | 16.1 | 29.8 | 201.1 | 0.048 | 4.5 | 4.5 | 419.5 | 169.5
32.5404 | 3897 | 250.5 | 150.9 | 115.1 | 35 | 16 | 30.2 | 201.9 | 0.049 | 4.5 | 4.5 | 420.4 | 170
32.5487 | 3901 | 249.7 | 150.9 | 115.1 | 35.1 | 16 | 30.3 | 203.1 | 0.05 | 4.49 | 4.47 | 420.3 | 169.6
32.557 | 3906 | 249.8 | 151.1 | 115.1 | 35.1 | 15.9 | 30.4 | 203.1 | 0.048 | 4.48 | 4.54 | 419.7 | 169.9
32.5654 | 3899 | 250 | 151 | 115.1 | 35.2 | 15.9 | 30.3 | 202.5 | 0.051 | 4.51 | 4.53 | 421.4 | 170.2
32.5737 | 3901 | 249.5 | 150.9 | 115.1 | 35.1 | 16 | 30.2 | 203.3 | 0.051 | 4.48 | 4.49 | 421 | 170
32.582 | 3903 | 250 | 150.8 | 115.1 | 35 | 16 | 30.1 | 202.6 | 0.047 | 4.51 | 4.51 | 420.9 | 170
32.5904 | 3897 | 249.8 | 150.9 | 115.1 | 35 | 15.9 | 29.9 | 200.6 | 0.053 | 4.48 | 4.46 | 422.3 | 169.5
32.5987 | 3898 | 250.4 | 150.8 | 115.1 | 35 | 15.9 | 29.7 | 202.6 | 0.049 | 4.53 | 4.49 | 419.4 | 169.5
32.607 | 3900 | 249.6 | 150.9 | 115.1 | 35.1 | 15.9 | 29.9 | 201.7 | 0.048 | 4.5 | 4.51 | 420.5 | 169.2
32.6154 | 3903 | 249.6 | 151 | 115.1 | 35.2 | 15.9 | 30.2 | 205.1 | 0.051 | 4.5 | 4.53 | 420 | 169.6
32.6237 | 3901 | 249.9 | 151.1 | 115.2 | 35.2 | 15.9 | 30.4 | 202.7 | 0.051 | 4.53 | 4.52 | 420.5 | 170.4
32.632 | 3902 | 249.4 | 151 | 114.9 | 35.2 | 16 | 30.3 | 202.2 | 0.052 | 4.51 | 4.48 | 420.4 | 170.1
32.6404 | 3898 | 250 | 150.9 | 115.2 | 35.2 | 16 | 30.3 | 203.2 | 0.05 | 4.49 | 4.47 | 421.4 | 169.5
32.6487 | 3898 | 250.9 | 150.9 | 115.1 | 34.9 | 16 | 30.1 | 203.5 | 0.048 | 4.52 | 4.53 | 419.8 | 170
32.657 | 3898 | 250 | 150.9 | 115.1 | 35.1 | 16 | 30.1 | 202.8 | 0.051 | 4.47 | 4.46 | 421.1 | 170
32.6654 | 3900 | 249.9 | 150.7 | 115.1 | 35.1 | 16 | 29.8 | 203.2 | 0.053 | 4.48 | 4.5 | 421.2 | 170.1
32.6737 | 3900 | 249.4 | 150.8 | 115.1 | 35.1 | 16 | 29.8 | 201.9 | 0.048 | 4.52 | 4.5 | 420.5 | 169.6
32.682 | 3904 | 250.1 | 150.8 | 115.1 | 35.1 | 16 | 30 | 203.4 | 0.051 | 4.44 | 4.5 | 420.4 | 169.8
32.6904 | 3898 | 249.1 | 150.9 | 115.1 | 35.1 | 16 | 30.4 | 203.1 | 0.051 | 4.5 | 4.48 | 421.4 | 170.5
32.6987 | 3904 | 249.3 | 150.9 | 115.1 | 35.1 | 16 | 30.4 | 202 | 0.049 | 4.52 | 4.49 | 420.4 | 170.1
32.707 | 3904 | 249.6 | 151.1 | 115.1 | 35.1 | 16 | 30.4 | 203.5 | 0.049 | 4.47 | 4.49 | 421.2 | 169.7
32.7154 | 3900 | 251.1 | 151.1 | 115.1 | 35.1 | 16 | 30.2 | 203.3 | 0.048 | 4.49 | 4.5 | 421 | 169.9
32.7237 | 3900 | 249.1 | 150.9 | 115.1 | 35.1 | 16 | 30 | 204.5 | 0.05 | 4.51 | 4.53 | 420.9 | 170.2
32.732 | 3902 | 249.9 | 150.8 | 114.9 | 35.1 | 16 | 29.6 | 204.3 | 0.05 | 4.47 | 4.5 | 420.8 | 169.9
32.7404 | 3898 | 249.8 | 151 | 115.2 | 35.2 | 16 | 29.6 | 203.3 | 0.051 | 4.47 | 4.5 | 421.9 | 169.4
32.7487 | 3901 | 250.9 | 150.9 | 115.1 | 35.2 | 16 | 29.8 | 201.8 | 0.052 | 4.48 | 4.47 | 420.7 | 169.9
32.757 | 3900 | 250.2 | 150.8 | 115.2 | 35.2 | 16 | 30.2 | 202.1 | 0.05 | 4.46 | 4.51 | 420 | 169.9
32.7654 | 3897 | 250.1 | 150.8 | 115.1 | 35 | 16.1 | 30.4 | 201.7 | 0.05 | 4.51 | 4.51 | 420.9 | 170.8
32.7737 | 3899 | 250 | 150.9 | 115.3 | 35.1 | 16 | 30.6 | 204.5 | 0.052 | 4.54 | 4.51 | 421 | 169.6
32.782 | 3897 | 250.8 | 150.9 | 115.1 | 35.1 | 16 | 30.5 | 201.6 | 0.05 | 4.48 | 4.5 | 421.1 | 169.9
32.7904 | 3899 | 249.1 | 150.9 | 115.1 | 35 | 16.1 | 30.2 | 204 | 0.048 | 4.53 | 4.49 | 421.9 | 170.1
32.7987 | 3896 | 251.4 | 150.9 | 115.1 | 35.1 | 16 | 29.9 | 204.1 | 0.054 | 4.49 | 4.49 | 420.6 | 169.9
32.807 | 3903 | 250.1 | 150.9 | 115.1 | 35.1 | 15.9 | 29.7 | 201.6 | 0.05 | 4.51 | 4.5 | 421.1 | 170.4
32.8154 | 3904 | 250.8 | 151 | 115.1 | 35.1 | 16 | 29.6 | 203 | 0.048 | 4.48 | 4.51 | 420.7 | 170.1
32.8237 | 3902 | 250.1 | 150.8 | 115.1 | 35 | 16 | 29.8 | 202.4 | 0.051 | 4.47 | 4.5 | 419.8 | 170.2
32.832 | 3901 | 250.3 | 150.8 | 115.1 | 34.9 | 16 | 30.2 | 202.9 | 0.049 | 4.54 | 4.53 | 420.6 | 169.9
32.8404 | 3904 | 249.7 | 150.8 | 115.1 | 35.1 | 15.9 | 30.4 | 201.5 | 0.047 | 4.5 | 4.5 | 420.6 | 169.9
32.8487 | 3903 | 249.9 | 150.9 | 115.2 | 35.1 | 15.9 | 30.4 | 204.1 | 0.049 | 4.47 | 4.47 | 419.7 | 170
32.857 | 3897 | 250.8 | 150.8 | 115.1 | 35.1 | 15.9 | 30.3 | 204 | 0.047 | 4.53 | 4.53 | 420.5 | 169.8
32.8654 | 3902 | 249 | 150.9 | 114.9 | 35.1 | 15.9 | 30.3 | 203.2 | 0.053 | 4.5 | 4.51 | 420.3 | 170.5
32.8737 | 3895 | 250.7 | 151 | 115.3 | 35.1 | 15.8 | 30.2 | 201.2 | 0.051 | 4.47 | 4.5 | 420 | 170.2
32.882 | 3899 | 249.7 | 150.9 | 115.1 | 35.1 | 15.8 | 29.9 | 201.8 | 0.055 | 4.51 | 4.5 | 420.9 | 170.4
32.8904 | 3898 | 250.3 | 150.9 | 115.1 | 35.1 | 15.8 | 29.8 | 203.9 | 0.055 | 4.48 | 4.53 | 419.9 | 170.2
32.8987 | 3904 | 249.3 | 151 | 115.1 | 35.1 | 15.7 | 30 | 202.5 | 0.05 | 4.58 | 4.53 | 420.1 | 170.3
32.907 | 3898 | 250.9 | 150.9 | 115.1 | 35.1 | 15.7 | 30.1 | 204.3 | 0.052 | 4.49 | 4.52 | 419.6 | 170.1
32.9153 | 3900 | 250.4 | 150.9 | 115 | 35.1 | 15.7 | 30.2 | 202.4 | 0.056 | 4.47 | 4.5 | 420.1 | 170.1
32.9237 | 3901 | 249.2 | 151 | 115.1 | 35.2 | 15.7 | 30.4 | 202.5 | 0.053 | 4.47 | 4.5 | 420.1 | 170.2
32.932 | 3901 | 250.1 | 150.9 | 115.1 | 35 | 15.7 | 30.3 | 203.6 | 0.055 | 4.48 | 4.52 | 420.9 | 169.8
32.9403 | 3899 | 250.4 | 150.9 | 115 | 35.1 | 15.6 | 30.2 | 203.4 | 0.051 | 4.5 | 4.5 | 420.5 | 169.6
32.9487 | 3905 | 249.4 | 150.9 | 115.1 | 35.1 | 15.6 | 30.1 | 202.6 | 0.053 | 4.51 | 4.5 | 420.3 | 170.1
32.957 | 3896 | 250.6 | 150.9 | 115.1 | 35.1 | 15.6 | 29.9 | 205 | 0.052 | 4.5 | 4.54 | 420.3 | 169.4
32.9653 | 3892 | 250.2 | 150.8 | 115.1 | 35 | 15.6 | 29.8 | 201.8 | 0.05 | 4.52 | 4.47 | 420.5 | 170.3
32.9737 | 3899 | 249.9 | 150.9 | 115.1 | 35 | 15.6 | 30 | 202.4 | 0.05 | 4.45 | 4.46 | 419.8 | 170.2
32.982 | 3901 | 249.2 | 150.9 | 115.1 | 35.1 | 15.7 | 30.2 | 205.4 | 0.054 | 4.48 | 4.5 | 420.7 | 169.7
32.9903 | 3897 | 249.7 | 150.9 | 115.1 | 35.2 | 15.7 | 30.3 | 204.4 | 0.052 | 4.48 | 4.53 | 419 | 169.9
32.9987 | 3897 | 250.2 | 150.8 | 115.1 | 35.1 | 15.7 | 30.2 | 203.9 | 0.049 | 4.49 | 4.48 | 420.4 | 170.5
33.007 | 3899 | 249.7 | 150.9 | 115.1 | 35.1 | 15.7 | 30.2 | 203.3 | 0.057 | 4.48 | 4.5 | 420.3 | 170.4
33.0153 | 3905 | 249 | 151.1 | 115.1 | 35.2 | 15.7 | 30.2 | 202.8 | 0.054 | 4.46 | 4.48 | 419.5 | 169.7
33.0237 | 3901 | 250.3 | 150.9 | 115.1 | 35.1 | 15.7 | 30.1 | 203.9 | 0.047 | 4.53 | 4.52 | 419.5 | 170.1
33.032 | 3900 | 248.6 | 151 | 115.1 | 35.1 | 15.7 | 30 | 201.3 | 0.05 | 4.5 | 4.48 | 420.1 | 170.2
33.0403 | 3900 | 250.3 | 150.9 | 115.1 | 35.1 | 15.8 | 30.1 | 203.7 | 0.051 | 4.47 | 4.49 | 419.6 | 170.5
33.0487 | 3904 | 250.2 | 151 | 115.1 | 35 | 15.8 | 30.1 | 205.3 | 0.048 | 4.53 | 4.49 | 418.8 | 169.7
33.057 | 3898 | 250.2 | 151 | 115.1 | 35.2 | 15.8 | 30.1 | 205.1 | 0.051 | 4.49 | 4.49 | 419.7 | 169.7
33.0653 | 3899 | 249.9 | 150.9 | 115.1 | 35.1 | 15.9 | 30.1 | 204.1 | 0.049 | 4.5 | 4.5 | 419.3 | 169.7
33.0737 | 3899 | 249.4 | 150.8 | 115.1 | 35.1 | 15.9 | 30.2 | 201.9 | 0.048 | 4.52 | 4.5 | 420.3 | 170.4
33.082 | 3899 | 250.6 | 150.8 | 115.2 | 35.2 | 15.8 | 30.2 | 203 | 0.046 | 4.48 | 4.51 | 418.7 | 169.7
33.0903 | 3903 | 249.3 | 150.9 | 115.1 | 35.1 | 15.9 | 30.2 | 201.7 | 0.05 | 4.51 | 4.51 | 420.5 | 170.4
33.0987 | 3899 | 249.3 | 150.8 | 115 | 35.1 | 15.9 | 30.1 | 201.2 | 0.054 | 4.48 | 4.45 | 420.4 | 170.5
33.107 | 3900 | 249.2 | 150.9 | 115.1 | 35.1 | 15.9 | 29.9 | 203.9 | 0.052 | 4.48 | 4.5 | 419.1 | 169.7
33.1153 | 3900 | 250.8 | 150.8 | 115.1 | 35.1 | 15.9 | 30.1 | 201.5 | 0.044 | 4.5 | 4.5 | 420.7 | 170
33.1237 | 3899 | 250.1 | 150.9 | 115.1 | 35.1 | 15.9 | 30 | 203.1 | 0.049 | 4.47 | 4.47 | 420.5 | 170
33.132 | 3897 | 250.3 | 150.9 | 115.1 | 35.2 | 15.9 | 30.2 | 205 | 0.053 | 4.49 | 4.48 | 419.7 | 169.5
33.1403 | 3903 | 250 | 150.8 | 115 | 35.1 | 15.9 | 30.2 | 203.3 | 0.05 | 4.52 | 4.49 | 421.2 | 170.6
33.1487 | 3897 | 250 | 150.9 | 115.1 | 35.1 | 15.9 | 30.3 | 202.4 | 0.053 | 4.47 | 4.51 | 420.6 | 170.1
33.157 | 3897 | 249.9 | 151 | 115.1 | 35.1 | 16 | 30.3 | 203.1 | 0.051 | 4.51 | 4.51 | 419.1 | 170.4
33.1653 | 3899 | 250.3 | 151.1 | 115 | 35.1 | 16 | 30.2 | 203.6 | 0.049 | 4.48 | 4.46 | 421.4 | 170.4
33.1737 | 3899 | 250.1 | 150.9 | 115.1 | 35 | 16 | 30.2 | 203.4 | 0.052 | 4.48 | 4.49 | 420.8 | 169.9
33.182 | 3898 | 249.9 | 150.9 | 115.1 | 35.1 | 15.9 | 30 | 203.1 | 0.048 | 4.53 | 4.53 | 420.5 | 169.4
33.1903 | 3902 | 249.4 | 150.9 | 115.1 | 35.1 | 15.9 | 29.8 | 203 | 0.05 | 4.5 | 4.49 | 420.9 | 169.9
33.1987 | 3900 | 250.5 | 150.9 | 115 | 35.2 | 15.9 | 29.6 | 202.5 | 0.046 | 4.53 | 4.51 | 420.3 | 170.3
33.207 | 3894 | 250.3 | 150.9 | 115.1 | 35.2 | 15.9 | 29.9 | 203.9 | 0.05 | 4.5 | 4.51 | 419.6 | 170.4
33.2153 | 3901 | 250 | 150.8 | 115.1 | 35.1 | 16 | 30.2 | 203 | 0.052 | 4.5 | 4.53 | 420.4 | 170.3
33.2237 | 3903 | 249.5 | 151 | 115.1 | 35.1 | 15.9 | 30.4 | 202.7 | 0.05 | 4.52 | 4.51 | 420.8 | 169.3
33.232 | 3899 | 250.5 | 150.9 | 115.1 | 35.1 | 15.9 | 30.4 | 201.4 | 0.05 | 4.49 | 4.48 | 420.7 | 169.9
33.2403 | 3903 | 249.3 | 150.8 | 115 | 35 | 15.8 | 30.3 | 202.1 | 0.049 | 4.48 | 4.52 | 420.6 | 170
33.2487 | 3901 | 249.9 | 150.9 | 115.1 | 35.1 | 15.8 | 30.1 | 203 | 0.053 | 4.53 | 4.47 | 421.3 | 170.1
33.257 | 3898 | 249.6 | 150.8 | 115 | 35.1 | 15.8 | 29.9 | 202.8 | 0.053 | 4.45 | 4.46 | 420.6 | 170.2
33.2653 | 3900 | 249.8 | 150.8 | 115.1 | 35.1 | 15.7 | 29.8 | 202.7 | 0.052 | 4.5 | 4.51 | 420 | 169.9
33.2737 | 3899 | 249.3 | 150.9 | 115.1 | 35.1 | 15.7 | 29.9 | 203.5 | 0.051 | 4.53 | 4.44 | 420.8 | 169.7
33.282 | 3900 | 250.4 | 150.9 | 115.1 | 35.1 | 15.7 | 30.2 | 202.3 | 0.05 | 4.52 | 4.5 | 420.3 | 170.4
33.2903 | 3906 | 249.8 | 150.8 | 115.1 | 35.1 | 15.7 | 30.3 | 203.4 | 0.051 | 4.5 | 4.51 | 419.7 | 169.6
33.2987 | 3898 | 249.9 | 150.9 | 115.1 | 35 | 15.7 | 30.2 | 202.8 | 0.049 | 4.51 | 4.49 | 420.5 | 170
33.307 | 3899 | 249.7 | 150.9 | 115.1 | 34.9 | 15.7 | 30.3 | 203.4 | 0.053 | 4.5 | 4.53 | 419.8 | 170.2
33.3153 | 3902 | 250.2 | 150.9 | 115.1 | 35.1 | 15.6 | 30.2 | 203.9 | 0.048 | 4.54 | 4.54 | 420.8 | 170
33.3237 | 3903 | 249.9 | 150.9 | 115.1 | 35.2 | 15.6 | 30.1 | 202.8 | 0.053 | 4.45 | 4.52 | 419.7 | 170.3
33.332 | 3897 | 250.3 | 150.9 | 115.1 | 35.1 | 15.6 | 29.9 | 203.7 | 0.051 | 4.51 | 4.46 | 421 | 169.9
33.3403 | 3899 | 249.8 | 150.9 | 115.1 | 35.1 | 15.7 | 29.7 | 202.4 | 0.049 | 4.54 | 4.51 | 421.6 | 170.1
33.3487 | 3898 | 249.9 | 150.9 | 115.1 | 35 | 15.7 | 29.9 | 204.3 | 0.053 | 4.49 | 4.5 | 419.8 | 170
33.357 | 3898 | 249.6 | 150.9 | 115.1 | 35.1 | 15.7 | 30.2 | 203.5 | 0.053 | 4.48 | 4.49 | 419.2 | 170
33.3653 | 3900 | 249.3 | 150.8 | 115.1 | 35 | 15.7 | 30.3 | 203.2 | 0.051 | 4.52 | 4.53 | 420.6 | 169.5
33.3737 | 3900 | 249.7 | 150.8 | 115.1 | 35.2 | 15.7 | 30.3 | 203.3 | 0.051 | 4.44 | 4.47 | 419.7 | 170.3
33.382 | 3896 | 251.4 | 150.8 | 115.1 | 35.1 | 15.8 | 30.3 | 204.1 | 0.053 | 4.52 | 4.53 | 419.7 | 170
33.3903 | 3899 | 250 | 150.9 | 115.1 | 35.2 | 15.7 | 30.3 | 203.8 | 0.052 | 4.53 | 4.55 | 419.8 | 170.4
33.3987 | 3897 | 250.1 | 150.8 | 115.1 | 35.1 | 15.7 | 30 | 202.8 | 0.054 | 4.49 | 4.49 | 419.8 | 170.5
33.407 | 3899 | 250.4 | 150.9 | 115.2 | 35.1 | 15.7 | 29.8 | 202.9 | 0.049 | 4.5 | 4.52 | 419.7 | 169.5
33.4153 | 3904 | 249.4 | 150.9 | 115.1 | 35.1 | 15.8 | 29.7 | 204.4 | 0.049 | 4.46 | 4.49 | 419.6 | 169.8
33.4237 | 3902 | 250.5 | 151 | 115.1 | 35.2 | 15.8 | 30 | 203.2 | 0.05 | 4.51 | 4.51 | 418.7 | 169.9
33.432 | 3899 | 249.7 | 151 | 115.1 | 35.2 | 15.7 | 30.3 | 202.7 | 0.052 | 4.51 | 4.49 | 420.1 | 170.1
33.4403 | 3900 | 251.3 | 150.9 | 115.1 | 35 | 15.7 | 30.3 | 202.5 | 0.05 | 4.48 | 4.49 | 419.5 | 169.4
33.4487 | 3903 | 250.2 | 151 | 115.1 | 35 | 15.7 | 30.3 | 203.4 | 0.049 | 4.49 | 4.51 | 418 | 170
33.457 | 3897 | 249.6 | 150.9 | 115.1 | 35.1 | 15.7 | 30.3 | 202.7 | 0.049 | 4.53 | 4.53 | 420 | 170
33.4653 | 3904 | 249.3 | 150.9 | 115.1 | 35.1 | 15.8 | 30.2 | 203.2 | 0.022 | 4.44 | 4.44 | 419.7 | 170.5
33.4737 | 3905 | 250.4 | 150.8 | 115.1 | 35.1 | 15.8 | 30 | 204 | 0.047 | 4.45 | 4.51 | 419.6 | 169.9
33.482 | 3903 | 249.7 | 151 | 115.1 | 35.2 | 15.9 | 29.8 | 202.6 | 0.049 | 4.47 | 4.5 | 420 | 170.1
33.4903 | 3904 | 250.7 | 150.9 | 115.1 | 35.1 | 15.9 | 29.7 | 203.4 | 0.047 | 4.46 | 4.5 | 418.6 | 170.3
33.4987 | 3899 | 250.1 | 150.9 | 115.1 | 35 | 15.9 | 29.8 | 202.7 | 0.044 | 4.52 | 4.51 | 420.9 | 169.7
33.507 | 3900 | 250 | 150.9 | 115.1 | 35 | 15.8 | 30.2 | 203.5 | 0.048 | 4.49 | 4.47 | 421 | 170
33.5153 | 3899 | 249.5 | 150.9 | 115.1 | 35.1 | 15.8 | 30.4 | 202.4 | 0.049 | 4.5 | 4.49 | 418 | 170.7
33.5237 | 3898 | 249.9 | 150.8 | 115.1 | 35.1 | 15.8 | 30.5 | 202.9 | 0.05 | 4.51 | 4.5 | 418.9 | 169.9
33.532 | 3900 | 249.4 | 150.9 | 115.2 | 35.1 | 15.8 | 30.4 | 203 | 0.05 | 4.51 | 4.5 | 421.7 | 169.9
33.5403 | 3899 | 250.5 | 150.9 | 115.1 | 35.1 | 15.7 | 30.3 | 203.7 | 0.046 | 4.52 | 4.46 | 420.3 | 169.8
33.5487 | 3900 | 250.4 | 150.8 | 115.1 | 35 | 15.8 | 29.9 | 202.2 | 0.049 | 4.48 | 4.49 | 419.8 | 170.4
33.557 | 3898 | 250.5 | 151 | 115.2 | 35.2 | 15.8 | 29.8 | 203 | 0.049 | 4.52 | 4.53 | 420 | 169.8
33.5653 | 3898 | 249.9 | 150.9 | 115 | 35.2 | 15.9 | 29.7 | 204.7 | 0.049 | 4.47 | 4.47 | 421.2 | 169.8
33.5737 | 3895 | 249.4 | 151.1 | 115.1 | 35.2 | 15.9 | 29.9 | 202.9 | 0.048 | 4.52 | 4.51 | 420.5 | 169.4
33.582 | 3901 | 250.3 | 151 | 115.1 | 35.2 | 15.9 | 30.2 | 199.9 | 0.046 | 4.51 | 4.52 | 420.8 | 170.4
33.5903 | 3900 | 249 | 150.9 | 115.1 | 35.1 | 15.9 | 30.3 | 203 | 0.05 | 4.46 | 4.48 | 419.4 | 170.1
33.5987 | 3901 | 250.7 | 150.8 | 115.1 | 35 | 15.9 | 30.3 | 202.5 | 0.05 | 4.48 | 4.49 | 420.9 | 170
33.607 | 3899 | 250.8 | 150.9 | 115.1 | 34.9 | 15.9 | 30.3 | 201.3 | 0.054 | 4.45 | 4.45 | 418.9 | 169.9
33.6153 | 3900 | 249.4 | 150.9 | 115.1 | 35 | 15.8 | 30.2 | 203.5 | 0.049 | 4.48 | 4.54 | 419.6 | 169.3
33.6237 | 3900 | 249.7 | 150.8 | 115.1 | 35.1 | 15.8 | 30.1 | 202.3 | 0.052 | 4.51 | 4.52 | 420.8 | 170.2
33.632 | 3903 | 249.5 | 150.8 | 115.1 | 35.1 | 15.8 | 29.9 | 203.6 | 0.05 | 4.51 | 4.52 | 420.4 | 170.3
33.6403 | 3901 | 250 | 150.8 | 115.1 | 35.2 | 15.8 | 29.8 | 202.4 | 0.051 | 4.51 | 4.46 | 419.7 | 170
33.6487 | 3900 | 250.5 | 150.9 | 115.1 | 35.2 | 15.9 | 30.1 | 205.9 | 0.049 | 4.52 | 4.51 | 419.6 | 170.5
33.657 | 3905 | 249.2 | 150.9 | 115.1 | 35.1 | 15.9 | 30.2 | 202.2 | 0.048 | 4.49 | 4.47 | 419 | 170.2
33.6653 | 3900 | 250.8 | 150.9 | 115.1 | 35 | 15.8 | 30.2 | 203.5 | 0.046 | 4.53 | 4.55 | 419.2 | 169.6
33.6737 | 3898 | 249.1 | 151 | 115.1 | 35.1 | 15.8 | 30.3 | 203.3 | 0.055 | 4.48 | 4.51 | 419.2 | 169.7
33.682 | 3906 | 249.7 | 151 | 115.1 | 35.1 | 15.8 | 30.2 | 203.2 | 0.05 | 4.47 | 4.5 | 419.4 | 169.7
33.6903 | 3898 | 249.7 | 151 | 115.2 | 35.1 | 15.8 | 30.1 | 204 | 0.047 | 4.49 | 4.47 | 419.7 | 170.1
33.6987 | 3897 | 248.7 | 150.8 | 115.1 | 35 | 15.7 | 29.8 | 203.5 | 0.056 | 4.5 | 4.46 | 421.1 | 169.7
33.707 | 3901 | 249.8 | 150.9 | 115.1 | 35.1 | 15.7 | 29.9 | 202.1 | 0.054 | 4.46 | 4.5 | 418.4 | 170.2
33.7153 | 3905 | 249.1 | 150.9 | 115.1 | 35.1 | 15.7 | 30.1 | 205 | 0.05 | 4.55 | 4.52 | 419 | 169.7
33.7237 | 3900 | 250 | 150.9 | 115.1 | 35.1 | 15.6 | 30.2 | 203.5 | 0.049 | 4.5 | 4.48 | 419.2 | 169.9
33.732 | 3901 | 249.6 | 150.9 | 115.1 | 35.2 | 15.6 | 30.3 | 204.2 | 0.052 | 4.47 | 4.49 | 419.5 | 170.4
33.7403 | 3902 | 249.9 | 150.9 | 115.1 | 35.1 | 15.6 | 30.3 | 204.6 | 0.048 | 4.53 | 4.53 | 418.4 | 169.9
33.7486 | 3898 | 250.2 | 150.9 | 115.2 | 35.2 | 15.6 | 30.3 | 203.7 | 0.052 | 4.49 | 4.51 | 419.8 | 169.9
33.757 | 3900 | 250 | 150.9 | 115.1 | 35.1 | 15.6 | 30.1 | 200.3 | 0.05 | 4.51 | 4.51 | 419.2 | 170.6
33.7653 | 3901 | 249.8 | 150.9 | 115.1 | 34.9 | 15.6 | 29.9 | 203.6 | 0.053 | 4.49 | 4.45 | 420.4 | 170.2
33.7736 | 3901 | 250 | 150.9 | 115.1 | 35 | 15.6 | 29.9 | 202.6 | 0.05 | 4.5 | 4.51 | 418.5 | 170.6
33.782 | 3897 | 249.9 | 150.9 | 115.1 | 35.1 | 15.6 | 30 | 205.2 | 0.053 | 4.52 | 4.52 | 419.6 | 169.5
33.7903 | 3903 | 250.1 | 150.9 | 115.1 | 35.1 | 15.6 | 30.1 | 201.7 | 0.051 | 4.53 | 4.5 | 419.3 | 170.1
33.7986 | 3901 | 250.2 | 150.9 | 115.1 | 35.1 | 15.5 | 30.2 | 202.1 | 0.052 | 4.5 | 4.48 | 419.6 | 170
33.807 | 3900 | 249.8 | 151 | 115.1 | 35.1 | 15.6 | 30.3 | 203.1 | 0.051 | 4.53 | 4.47 | 418.4 | 169.8
33.8153 | 3897 | 249.7 | 150.9 | 115.1 | 35.2 | 15.6 | 30.3 | 201.4 | 0.052 | 4.49 | 4.49 | 420.5 | 169.9
33.8236 | 3898 | 249.8 | 150.9 | 115.1 | 35.1 | 15.6 | 30.2 | 202.4 | 0.051 | 4.52 | 4.5 | 420.3 | 169.7
33.832 | 3897 | 249.6 | 150.9 | 115.1 | 35 | 15.6 | 29.9 | 201.8 | 0.053 | 4.5 | 4.49 | 420.3 | 170.1
33.8403 | 3898 | 249.7 | 150.9 | 115.1 | 35 | 15.6 | 29.7 | 201.4 | 0.055 | 4.46 | 4.48 | 420.4 | 170.4
33.8486 | 3899 | 249.2 | 150.9 | 115.1 | 35.2 | 16.2 | 29.8 | 201.7 | 0.048 | 4.5 | 4.5 | 419 | 169.9
33.857 | 3899 | 250.4 | 150.9 | 115.1 | 35.2 | 16.3 | 30.1 | 202 | 0.047 | 4.51 | 4.47 | 420.3 | 170.1
33.8653 | 3899 | 249.8 | 150.9 | 114.9 | 35.1 | 16 | 30.3 | 201.9 | 0.051 | 4.51 | 4.49 | 420.6 | 170
33.8736 | 3901 | 249.2 | 150.9 | 115.2 | 35.1 | 15.8 | 30.4 | 203.1 | 0.054 | 4.48 | 4.5 | 419.6 | 169.7
33.882 | 3905 | 249.9 | 150.8 | 114.9 | 34.9 | 15.7 | 30.3 | 203.4 | 0.056 | 4.52 | 4.51 | 421.1 | 169.8
33.8903 | 3901 | 250.6 | 150.7 | 115.1 | 34.9 | 15.6 | 30.2 | 202.5 | 0.056 | 4.53 | 4.54 | 421.4 | 170
33.8986 | 3897 | 250.7 | 150.9 | 115.1 | 35.1 | 15.6 | 30.1 | 203.8 | 0.052 | 4.52 | 4.52 | 420.5 | 169.6
33.907 | 3902 | 250.5 | 150.9 | 115.2 | 35.2 | 15.6 | 29.8 | 205.6 | 0.052 | 4.49 | 4.49 | 422.2 | 169.4
33.9153 | 3905 | 249.7 | 150.9 | 115.1 | 35.1 | 15.5 | 29.7 | 201.3 | 0.055 | 4.54 | 4.52 | 422.3 | 170.2
33.9236 | 3897 | 250.5 | 150.9 | 115.1 | 35 | 15.5 | 30 | 203.2 | 0.053 | 4.51 | 4.49 | 421.6 | 170.1
33.932 | 3898 | 251.1 | 150.9 | 115.1 | 35.1 | 16.1 | 30.3 | 204.2 | 0.054 | 4.47 | 4.52 | 421.5 | 170
33.9403 | 3900 | 249.7 | 150.9 | 115.1 | 35.1 | 16.2 | 30.3 | 203.5 | 0.048 | 4.5 | 4.51 | 421.7 | 170.4
33.9486 | 3905 | 249.1 | 150.9 | 115.1 | 35.2 | 16.1 | 30.3 | 202.6 | 0.054 | 4.47 | 4.49 | 422.4 | 170
33.957 | 3902 | 250.7 | 150.9 | 115.1 | 35.1 | 15.8 | 30.2 | 203.6 | 0.051 | 4.57 | 4.51 | 422.1 | 170.2
33.9653 | 3899 | 250.4 | 151 | 115.1 | 35.1 | 15.7 | 29.9 | 199.7 | 0.053 | 4.51 | 4.5 | 422.7 | 169.8
33.9736 | 3900 | 249.8 | 151.1 | 115.1 | 35.1 | 15.6 | 29.8 | 201.4 | 0.056 | 4.43 | 4.47 | 420.6 | 170.1
33.982 | 3903 | 249.5 | 150.9 | 115.1 | 35.1 | 15.6 | 29.9 | 204.2 | 0.048 | 4.47 | 4.49 | 422.9 | 169.5
33.9903 | 3897 | 250.1 | 150.8 | 115.1 | 35.1 | 15.6 | 30 | 204.1 | 0.053 | 4.47 | 4.48 | 422.3 | 169.7
33.9986 | 3897 | 250.5 | 150.7 | 115.1 | 35 | 15.6 | 30.2 | 203 | 0.053 | 4.5 | 4.49 | 422.2 | 170.2
34.007 | 3898 | 249.2 | 150.9 | 115.1 | 35.1 | 15.6 | 30.2 | 200.8 | 0.05 | 4.49 | 4.49 | 421.4 | 170.5
34.0153 | 3897 | 250 | 150.9 | 115.1 | 35.2 | 15.6 | 30.3 | 202.2 | 0.054 | 4.5 | 4.5 | 422.7 | 170
34.0236 | 3898 | 250.3 | 150.8 | 115 | 35.1 | 15.6 | 30.2 | 200.9 | 0.054 | 4.52 | 4.51 | 421.6 | 170.3
34.032 | 3898 | 250.1 | 151 | 115.1 | 35.1 | 15.7 | 30.1 | 202.9 | 0.046 | 4.52 | 4.49 | 422 | 169.8
34.0403 | 3900 | 250.3 | 150.8 | 115.1 | 35.1 | 15.7 | 29.9 | 202.5 | 0.051 | 4.47 | 4.51 | 421.8 | 170.3
34.0486 | 3902 | 249.4 | 150.9 | 115.1 | 35 | 15.7 | 29.8 | 201.9 | 0.05 | 4.49 | 4.5 | 420.9 | 170.1
34.057 | 3902 | 249.5 | 150.9 | 115.1 | 35.1 | 15.7 | 29.9 | 203.1 | 0.051 | 4.48 | 4.51 | 421.5 | 169.8
34.0653 | 3898 | 249.9 | 150.9 | 115.1 | 35.1 | 15.7 | 30.2 | 203 | 0.055 | 4.46 | 4.51 | 421.3 | 170.5
34.0736 | 3897 | 249.5 | 151.1 | 115.1 | 35.1 | 15.7 | 30.2 | 203.7 | 0.052 | 4.5 | 4.51 | 421 | 170
34.082 | 3904 | 249.8 | 150.9 | 115.1 | 35.2 | 15.6 | 30.3 | 203.2 | 0.053 | 4.46 | 4.48 | 419.9 | 169.9
34.0903 | 3901 | 250 | 150.8 | 115.1 | 35.1 | 15.6 | 30.2 | 205 | 0.051 | 4.53 | 4.53 | 419.4 | 169.9
34.0986 | 3898 | 249.3 | 150.8 | 115.1 | 35.1 | 15.6 | 30.1 | 202 | 0.051 | 4.53 | 4.51 | 420.4 | 170
34.107 | 3896 | 250 | 150.8 | 115.1 | 35.2 | 15.6 | 30 | 202.1 | 0.053 | 4.45 | 4.48 | 421.3 | 170.6
34.1153 | 3899 | 250.1 | 150.9 | 115.1 | 35.2 | 15.6 | 30.1 | 202.7 | 0.049 | 4.53 | 4.52 | 421.5 | 169.5
34.1236 | 3899 | 250.2 | 150.9 | 115.1 | 34.9 | 15.6 | 30.1 | 203 | 0.051 | 4.51 | 4.51 | 420.4 | 169.7
34.132 | 3900 | 249.9 | 150.9 | 115.1 | 34.9 | 15.5 | 30.1 | 202.9 | 0.05 | 4.49 | 4.52 | 421.4 | 170
34.1403 | 3900 | 249.7 | 150.9 | 115.1 | 35 | 15.8 | 30.1 | 202.2 | 0.047 | 4.53 | 4.5 | 420.2 | 170.4
34.1486 | 3901 | 249.8 | 150.9 | 115.1 | 35.2 | 16.2 | 30.1 | 204.7 | 0.048 | 4.46 | 4.51 | 420.9 | 169.9
34.157 | 3903 | 250.5 | 151 | 115.1 | 35.3 | 16.2 | 30.2 | 202.7 | 0.043 | 4.56 | 4.53 | 420.2 | 170.2
34.1653 | 3900 | 249.3 | 151 | 115.1 | 35.3 | 15.9 | 30.2 | 203.3 | 0.05 | 4.49 | 4.46 | 421.1 | 170.1
34.1736 | 3900 | 250.5 | 151 | 115.1 | 35.1 | 15.7 | 30.1 | 202.5 | 0.049 | 4.51 | 4.49 | 420.9 | 170
34.182 | 3902 | 249.7 | 150.8 | 115.1 | 35 | 15.6 | 29.9 | 201.3 | 0.054 | 4.5 | 4.48 | 421.3 | 170.2
34.1903 | 3902 | 249.5 | 150.8 | 115 | 34.9 | 15.5 | 29.9 | 203 | 0.051 | 4.48 | 4.5 | 418.5 | 170.1
34.1986 | 3899 | 250.3 | 150.9 | 115.1 | 35.1 | 15.5 | 30 | 202.7 | 0.051 | 4.53 | 4.53 | 421.8 | 169.9
34.207 | 3902 | 249.5 | 150.9 | 115.1 | 35.2 | 16.1 | 30.2 | 203.7 | 0.044 | 4.54 | 4.51 | 420.5 | 169.6
34.2153 | 3905 | 250.1 | 150.8 | 115 | 35.2 | 16.2 | 30.2 | 202.5 | 0.042 | 4.53 | 4.49 | 421.6 | 169.9
34.2236 | 3899 | 250.5 | 150.9 | 115.1 | 35.2 | 16 | 30.2 | 202.3 | 0.045 | 4.55 | 4.52 | 421.5 | 170.1
34.232 | 3896 | 250.1 | 150.9 | 115 | 35.2 | 15.8 | 30.2 | 201.2 | 0.051 | 4.5 | 4.5 | 421.5 | 170
34.2403 | 3899 | 249.8 | 150.8 | 115.1 | 35.1 | 15.7 | 30.1 | 203.1 | 0.051 | 4.47 | 4.49 | 421.9 | 169.9
34.2486 | 3899 | 249.7 | 150.9 | 115.1 | 35.1 | 15.6 | 30 | 203.6 | 0.051 | 4.49 | 4.49 | 421.4 | 169.2
34.257 | 3900 | 250.6 | 150.9 | 115.1 | 35 | 15.6 | 29.9 | 202.8 | 0.052 | 4.5 | 4.5 | 420.9 | 170.1
34.2653 | 3902 | 249.8 | 150.8 | 115.1 | 35 | 15.6 | 29.7 | 203.7 | 0.051 | 4.51 | 4.52 | 421.9 | 169.8
34.2736 | 3901 | 249.5 | 150.9 | 115.1 | 35.2 | 15.6 | 29.9 | 201.7 | 0.049 | 4.51 | 4.45 | 421.2 | 169.9
34.282 | 3903 | 249.4 | 150.9 | 115.1 | 35.2 | 15.6 | 30.2 | 203.3 | 0.054 | 4.46 | 4.48 | 421.9 | 169.3
34.2903 | 3899 | 249.3 | 150.9 | 115.1 | 35.1 | 15.6 | 30.4 | 202.7 | 0.051 | 4.51 | 4.5 | 421.6 | 169.8
34.2986 | 3903 | 249.7 | 151 | 115.1 | 35.1 | 15.7 | 30.4 | 201.7 | 0.05 | 4.49 | 4.48 | 422.5 | 169.8
34.307 | 3897 | 250.1 | 150.9 | 115.1 | 35.1 | 15.7 | 30.2 | 204 | 0.049 | 4.5 | 4.52 | 421.2 | 170.2
34.3153 | 3904 | 249.8 | 151 | 115.1 | 35 | 15.6 | 30.1 | 202.5 | 0.047 | 4.52 | 4.5 | 421.9 | 170
34.3236 | 3899 | 249.7 | 150.9 | 115.1 | 35.1 | 15.6 | 29.8 | 202.5 | 0.053 | 4.52 | 4.5 | 421 | 170.4
34.332 | 3895 | 251.9 | 151 | 115.1 | 35.1 | 15.5 | 29.8 | 202.6 | 0.049 | 4.53 | 4.51 | 420.8 | 169.6
34.3403 | 3899 | 249.6 | 150.9 | 115.1 | 35 | 15.7 | 29.8 | 203.4 | 0.048 | 4.51 | 4.52 | 421.2 | 169.9
34.3486 | 3900 | 250 | 150.8 | 115.1 | 35.1 | 16.3 | 30.1 | 202.9 | 0.046 | 4.49 | 4.49 | 419.6 | 170.3
34.357 | 3899 | 250.5 | 150.8 | 115.1 | 35.2 | 16.3 | 30.2 | 203.2 | 0.046 | 4.52 | 4.5 | 420.5 | 170
34.3653 | 3901 | 249.3 | 150.9 | 115.1 | 35.2 | 15.8 | 30.4 | 202.3 | 0.053 | 4.49 | 4.5 | 421.5 | 169.9
34.3736 | 3900 | 250.1 | 150.9 | 115.1 | 35.2 | 15.6 | 30.3 | 203.8 | 0.051 | 4.43 | 4.49 | 421.1 | 169.4
34.382 | 3897 | 250.2 | 150.9 | 115.1 | 35.1 | 15.6 | 30.3 | 201.5 | 0.053 | 4.48 | 4.53 | 420.6 | 170.3
34.3903 | 3898 | 250.6 | 150.9 | 115.1 | 35 | 15.5 | 30.2 | 203.8 | 0.053 | 4.52 | 4.48 | 420.2 | 169.4
34.3986 | 3901 | 250.4 | 150.8 | 115.1 | 34.9 | 15.5 | 29.8 | 203.4 | 0.053 | 4.56 | 4.54 | 421.9 | 169.9
34.407 | 3900 | 249.8 | 151.1 | 115.1 | 35.1 | 16.1 | 29.8 | 202.6 | 0.051 | 4.52 | 4.54 | 419.6 | 170.1
34.4153 | 3903 | 249.5 | 150.9 | 115.1 | 35.2 | 16.2 | 29.9 | 205.4 | 0.047 | 4.48 | 4.49 | 420.9 | 169.6
34.4236 | 3899 | 250.5 | 150.9 | 115.1 | 35.3 | 16.1 | 30.1 | 202.8 | 0.051 | 4.51 | 4.49 | 420.7 | 170.2
34.432 | 3900 | 250.3 | 150.9 | 115.2 | 35.2 | 15.7 | 30.3 | 201.1 | 0.048 | 4.51 | 4.49 | 419.2 | 169.9
34.4403 | 3898 | 250.5 | 151.1 | 115.1 | 35.1 | 15.6 | 30.4 | 204.5 | 0.052 | 4.47 | 4.46 | 420.1 | 169.9
34.4486 | 3900 | 249.6 | 150.9 | 115.2 | 35.1 | 15.5 | 30.3 | 203 | 0.052 | 4.48 | 4.47 | 419.2 | 169.7
34.457 | 3898 | 249.5 | 150.9 | 115.1 | 34.9 | 15.5 | 30.2 | 202.7 | 0.052 | 4.48 | 4.49 | 420.5 | 170.2
34.4653 | 3905 | 249.7 | 150.8 | 115.1 | 35.1 | 15.7 | 30 | 204.3 | 0.049 | 4.49 | 4.49 | 420 | 169.8
34.4736 | 3902 | 250.2 | 150.8 | 115 | 35.1 | 16.2 | 29.9 | 203.1 | 0.043 | 4.51 | 4.48 | 421.7 | 169.3
34.482 | 3902 | 249.8 | 150.8 | 115.2 | 35.2 | 16.2 | 29.9 | 203.6 | 0.047 | 4.47 | 4.48 | 420.5 | 170
34.4903 | 3897 | 250.3 | 151 | 115.1 | 35.2 | 15.8 | 30 | 202.9 | 0.05 | 4.5 | 4.5 | 419.6 | 169.8
34.4986 | 3902 | 249.7 | 150.8 | 115.1 | 34.9 | 15.7 | 30.2 | 202.8 | 0.048 | 4.5 | 4.52 | 421.9 | 170.1
34.507 | 3904 | 250.4 | 150.9 | 115.1 | 35 | 15.6 | 30.2 | 201.4 | 0.047 | 4.5 | 4.5 | 421.1 | 170.3
34.5153 | 3900 | 249.8 | 151 | 115.1 | 35.1 | 15.5 | 30.3 | 202 | 0.05 | 4.53 | 4.52 | 422.4 | 169.6
34.5236 | 3897 | 249.8 | 150.9 | 115.1 | 35.1 | 15.5 | 30.2 | 203.8 | 0.037 | 4.5 | 4.5 | 420.9 | 170.3
34.532 | 3901 | 250.9 | 151.1 | 115.1 | 35.2 | 15.9 | 30.1 | 202.9 | 0.028 | 4.54 | 4.52 | 422.7 | 170.4
34.5403 | 3897 | 250.5 | 150.9 | 115.1 | 35.2 | 16.3 | 30.1 | 203 | 0.031 | 4.54 | 4.46 | 422.7 | 170
34.5486 | 3898 | 250.5 | 150.8 | 115.2 | 35.1 | 16.2 | 30 | 203.4 | 0.03 | 4.47 | 4.48 | 420.7 | 170.1
34.557 | 3896 | 250.2 | 150.8 | 115.1 | 35 | 15.9 | 30.1 | 202.4 | 0.035 | 4.51 | 4.46 | 421.9 | 169.5
34.5653 | 3899 | 249.5 | 150.7 | 114.9 | 34.9 | 15.8 | 30 | 202.5 | 0.037 | 4.47 | 4.51 | 421.6 | 170.5
34.5736 | 3899 | 250.1 | 150.8 | 115.2 | 35 | 15.8 | 30.1 | 203.1 | 0.04 | 4.52 | 4.5 | 420.7 | 170
34.5819 | 3897 | 250.1 | 151.1 | 115.1 | 35.1 | 15.7 | 30.1 | 203.4 | 0.038 | 4.5 | 4.51 | 421.6 | 169.7
34.5903 | 3896 | 250.1 | 151.1 | 115.1 | 35.2 | 15.7 | 30.1 | 201.9 | 0.041 | 4.48 | 4.52 | 420.6 | 170.5
34.5986 | 3900 | 250.2 | 151 | 115.1 | 35.1 | 15.7 | 30.1 | 202.6 | 0.035 | 4.51 | 4.5 | 420.9 | 170
34.6069 | 3900 | 249.8 | 150.8 | 115 | 35.1 | 15.8 | 30.2 | 202.9 | 0.036 | 4.49 | 4.53 | 420.4 | 169.6
34.6153 | 3900 | 250.2 | 150.8 | 115.2 | 35.1 | 15.8 | 30.1 | 204.5 | 0.042 | 4.49 | 4.48 | 421.1 | 169.7
34.6236 | 3902 | 249.8 | 151 | 115.2 | 35 | 15.7 | 30.2 | 203.8 | 0.041 | 4.5 | 4.5 | 421.1 | 170.4
34.6319 | 3902 | 250 | 150.9 | 115.1 | 35 | 15.8 | 30.2 | 202.5 | 0.047 | 4.53 | 4.5 | 420.6 | 169.9
34.6403 | 3897 | 250.8 | 151 | 115.1 | 35.1 | 15.8 | 30.2 | 201.8 | 0.049 | 4.48 | 4.48 | 421.4 | 171
34.6486 | 3899 | 249.3 | 150.9 | 115.1 | 35.1 | 15.8 | 30.1 | 203.3 | 0.045 | 4.53 | 4.54 | 420.8 | 170.1
34.6569 | 3900 | 250.2 | 150.8 | 114.9 | 35.2 | 15.7 | 30.1 | 202.2 | 0.049 | 4.49 | 4.5 | 421.6 | 170.1
34.6653 | 3899 | 250.6 | 150.8 | 115.2 | 35.1 | 15.8 | 30 | 203.6 | 0.053 | 4.48 | 4.53 | 422 | 169.9
34.6736 | 3899 | 250.6 | 150.9 | 115.2 | 35.1 | 15.7 | 30 | 202.4 | 0.053 | 4.5 | 4.49 | 420.8 | 170.1
34.6819 | 3900 | 250.2 | 150.9 | 115.1 | 35.1 | 15.7 | 30.1 | 202.5 | 0.052 | 4.51 | 4.54 | 422.2 | 170.2
34.6903 | 3898 | 250.5 | 150.8 | 115.1 | 34.9 | 15.8 | 29.9 | 199.5 | 0.051 | 4.47 | 4.49 | 421.5 | 170
34.6986 | 3899 | 250.5 | 151.1 | 115.3 | 35.2 | 15.8 | 30.3 | 203.3 | 0.053 | 4.51 | 4.52 | 422 | 169.9
34.7069 | 3900 | 249.9 | 151.1 | 115 | 35.2 | 15.8 | 30.2 | 205 | 0.052 | 4.53 | 4.49 | 421.6 | 170.2
34.7153 | 3898 | 249.4 | 150.9 | 115.2 | 35.1 | 15.8 | 30.1 | 203.2 | 0.055 | 4.46 | 4.5 | 420.9 | 170.4
34.7236 | 3900 | 250.3 | 151 | 115.2 | 35.1 | 15.8 | 30.1 | 202.8 | 0.051 | 4.53 | 4.54 | 421 | 171.3
34.7319 | 3902 | 250 | 150.8 | 115.1 | 34.9 | 15.8 | 29.9 | 202.8 | 0.052 | 4.52 | 4.49 | 422.8 | 169.7
34.7403 | 3904 | 249.8 | 150.9 | 115 | 35.1 | 15.7 | 30.1 | 202.7 | 0.051 | 4.48 | 4.52 | 419.9 | 169.9
34.7486 | 3899 | 249.9 | 150.8 | 114.9 | 35.1 | 15.7 | 30 | 202.7 | 0.053 | 4.52 | 4.51 | 421.8 | 170.3
34.7569 | 3899 | 249.9 | 151 | 115.3 | 35.3 | 15.7 | 30.3 | 202.5 | 0.055 | 4.47 | 4.49 | 419.9 | 170.4
34.7653 | 3896 | 250.3 | 150.8 | 114.9 | 35.1 | 15.7 | 30.1 | 203.9 | 0.052 | 4.51 | 4.49 | 421 | 169.4
34.7736 | 3900 | 249.9 | 150.8 | 115.2 | 35 | 15.7 | 30 | 202.5 | 0.049 | 4.51 | 4.47 | 420.2 | 170
34.7819 | 3898 | 249.8 | 150.9 | 115.1 | 35.1 | 15.8 | 30.1 | 202.6 | 0.05 | 4.49 | 4.5 | 420.3 | 169.8
34.7903 | 3897 | 250.2 | 150.8 | 114.9 | 35.1 | 15.7 | 30.1 | 201.6 | 0.049 | 4.52 | 4.53 | 420.1 | 169.8
34.7986 | 3896 | 250.7 | 151 | 115.2 | 35.2 | 15.6 | 30.3 | 203.3 | 0.05 | 4.49 | 4.47 | 420.4 | 169.8
34.8069 | 3899 | 250.2 | 150.9 | 115.1 | 35.1 | 15.6 | 30.2 | 203.3 | 0.049 | 4.46 | 4.52 | 419.6 | 169.5
34.8153 | 3904 | 249.8 | 151.1 | 115.1 | 35.1 | 15.6 | 30.2 | 202.6 | 0.049 | 4.55 | 4.53 | 420.2 | 169.7
34.8236 | 3900 | 250.1 | 150.9 | 115.1 | 35.1 | 15.7 | 30 | 201.7 | 0.051 | 4.47 | 4.49 | 420.5 | 170
34.8319 | 3897 | 249.7 | 150.8 | 115.1 | 35 | 15.7 | 29.9 | 202 | 0.052 | 4.47 | 4.48 | 420.2 | 170
34.8403 | 3899 | 250.1 | 151 | 115.1 | 35.1 | 15.6 | 30.1 | 201.5 | 0.046 | 4.51 | 4.51 | 419.1 | 170.7
34.8486 | 3903 | 250.4 | 151 | 115.1 | 35.2 | 15.6 | 30.2 | 204.6 | 0.049 | 4.49 | 4.51 | 421.1 | 169.6
34.8569 | 3902 | 250.6 | 150.9 | 115 | 35.2 | 16.1 | 30.2 | 204.1 | 0.045 | 4.53 | 4.55 | 420.4 | 169.5
34.8653 | 3901 | 250 | 150.9 | 115.2 | 35.2 | 16.4 | 30.2 | 201.6 | 0.047 | 4.52 | 4.49 | 420.6 | 169.8
34.8736 | 3901 | 250.4 | 150.8 | 115.1 | 35.2 | 16.2 | 30.2 | 203.2 | 0.049 | 4.48 | 4.51 | 419.5 | 170.2
34.8819 | 3899 | 249.9 | 150.8 | 115.1 | 35.1 | 15.8 | 30.1 | 202.2 | 0.052 | 4.55 | 4.52 | 421.1 | 170.1
34.8903 | 3896 | 250.5 | 150.9 | 115.2 | 35.1 | 15.6 | 30.1 | 202.6 | 0.05 | 4.53 | 4.55 | 420 | 170.1
34.8986 | 3898 | 250.4 | 150.8 | 114.8 | 34.8 | 15.6 | 29.9 | 202.4 | 0.051 | 4.53 | 4.5 | 421 | 170.9
34.9069 | 3896 | 248.7 | 150.9 | 115.3 | 35 | 15.6 | 30 | 203.8 | 0.056 | 4.51 | 4.49 | 419.2 | 170.1
34.9153 | 3895 | 249.8 | 150.8 | 115 | 34.9 | 15.6 | 30 | 202.5 | 0.052 | 4.46 | 4.51 | 420.3 | 170.2
34.9236 | 3900 | 250.5 | 150.9 | 115 | 35.1 | 15.6 | 30.2 | 203.5 | 0.05 | 4.52 | 4.47 | 420.1 | 170.5
34.9319 | 3897 | 250.4 | 150.9 | 115.1 | 35.2 | 15.6 | 30.1 | 203.6 | 0.05 | 4.48 | 4.51 | 420.9 | 170.2
34.9403 | 3898 | 250.4 | 151 | 115.3 | 35.2 | 15.6 | 30.1 | 201.9 | 0.047 | 4.49 | 4.51 | 420.5 | 169.4
34.9486 | 3900 | 250.1 | 151 | 115.1 | 35.3 | 15.6 | 30.1 | 203.4 | 0.047 | 4.54 | 4.53 | 420.2 | 170.5
34.9569 | 3897 | 250.8 | 151 | 115.2 | 35.2 | 15.6 | 30.2 | 204.3 | 0.053 | 4.5 | 4.48 | 419.7 | 169.6
34.9653 | 3899 | 249.8 | 150.9 | 115.1 | 35.1 | 15.6 | 30.1 | 202.4 | 0.05 | 4.47 | 4.5 | 421.1 | 169.9
34.9736 | 3899 | 250.2 | 150.9 | 115.1 | 35 | 15.6 | 30 | 201.8 | 0.05 | 4.52 | 4.49 | 421.4 | 169.9
34.9819 | 3898 | 250.2 | 150.9 | 115 | 34.9 | 16.2 | 30 | 202.3 | 0.048 | 4.48 | 4.51 | 421.4 | 170.7
34.9903 | 3899 | 249.4 | 150.9 | 115.2 | 35.1 | 16.4 | 30 | 203.1 | 0.047 | 4.47 | 4.51 | 420 | 169.4
34.9986 | 3904 | 249.7 | 150.9 | 115.1 | 35.2 | 16.1 | 30.2 | 202.3 | 0.045 | 4.54 | 4.49 | 421.3 | 170.3
35.0069 | 3902 | 250 | 150.8 | 115.1 | 35.2 | 15.8 | 30.2 | 204.6 | 0.051 | 4.48 | 4.51 | 420.9 | 169.4
35.0153 | 3896 | 250.3 | 150.8 | 115.1 | 35.1 | 15.7 | 30.1 | 202.3 | 0.051 | 4.43 | 4.47 | 420.6 | 169.9
35.0236 | 3900 | 249.4 | 150.8 | 115.2 | 35 | 15.7 | 30.1 | 202.3 | 0.053 | 4.48 | 4.49 | 420.3 | 170.1
35.0319 | 3898 | 249.9 | 150.8 | 115.1 | 35 | 15.6 | 30.1 | 201.6 | 0.051 | 4.49 | 4.49 | 421.3 | 170
35.0403 | 3897 | 249 | 150.8 | 115.1 | 35 | 15.7 | 29.9 | 201.1 | 0.053 | 4.52 | 4.5 | 421.9 | 170.2
35.0486 | 3897 | 250 | 151 | 115.2 | 35.2 | 15.7 | 30.2 | 202.9 | 0.049 | 4.5 | 4.51 | 421.1 | 169.7
35.0569 | 3900 | 250.2 | 150.9 | 115.1 | 35.1 | 15.6 | 30.2 | 203.2 | 0.05 | 4.48 | 4.5 | 419.7 | 170.4
35.0653 | 3898 | 249 | 150.9 | 115.1 | 35.1 | 15.6 | 30.2 | 204.6 | 0.053 | 4.51 | 4.49 | 420.5 | 170.3
35.0736 | 3900 | 250.8 | 150.9 | 115.1 | 35.1 | 15.6 | 30.2 | 202.5 | 0.046 | 4.48 | 4.52 | 421.1 | 169.9
35.0819 | 3900 | 250.6 | 151 | 115.1 | 35.2 | 15.7 | 30.2 | 203.9 | 0.051 | 4.53 | 4.52 | 421.4 | 169.3
35.0903 | 3894 | 249.3 | 150.9 | 115.1 | 35.1 | 15.7 | 30 | 202.1 | 0.052 | 4.46 | 4.52 | 420.2 | 170.8
35.0986 | 3900 | 250.4 | 150.9 | 115.1 | 35.1 | 15.7 | 29.9 | 203.3 | 0.052 | 4.5 | 4.53 | 418.7 | 169.8
35.1069 | 3903 | 249 | 150.9 | 115.1 | 35 | 15.7 | 30 | 203.3 | 0.049 | 4.53 | 4.52 | 420.5 | 169.9
35.1153 | 3900 | 249.9 | 150.9 | 115.1 | 35.1 | 15.7 | 30.2 | 204.6 | 0.049 | 4.47 | 4.5 | 419.5 | 169.7
35.1236 | 3901 | 250 | 150.9 | 115.1 | 35 | 15.7 | 30.2 | 202.8 | 0.05 | 4.5 | 4.5 | 421.3 | 170.1
35.1319 | 3901 | 249.6 | 151 | 115.1 | 35.1 | 15.7 | 30.2 | 201.5 | 0.051 | 4.51 | 4.45 | 422.4 | 170.4
35.1403 | 3901 | 250.6 | 150.8 | 115.1 | 35.1 | 15.7 | 30.1 | 202.3 | 0.053 | 4.52 | 4.53 | 420.8 | 170
35.1486 | 3901 | 249.3 | 151 | 115.1 | 35.2 | 15.7 | 30 | 204.3 | 0.05 | 4.52 | 4.5 | 422.9 | 169.7
35.1569 | 3897 | 251.4 | 150.9 | 115.1 | 35.2 | 15.7 | 29.9 | 203.2 | 0.049 | 4.5 | 4.52 | 421.2 | 170.9
35.1653 | 3899 | 249.9 | 150.9 | 115.2 | 35.1 | 15.7 | 29.9 | 203.6 | 0.052 | 4.52 | 4.51 | 421.2 | 170.6
35.1736 | 3900 | 250.6 | 150.9 | 115.1 | 35 | 15.7 | 29.9 | 202.9 | 0.048 | 4.49 | 4.5 | 421.1 | 170.6
35.1819 | 3899 | 249.6 | 150.8 | 115.1 | 35.1 | 15.7 | 30.1 | 202 | 0.052 | 4.51 | 4.48 | 422.3 | 170.4
35.1903 | 3903 | 250.1 | 151 | 115.1 | 35.1 | 15.7 | 30.2 | 202.7 | 0.051 | 4.54 | 4.51 | 421.4 | 170.5
35.1986 | 3896 | 250.1 | 151 | 115.1 | 35.1 | 15.7 | 30.2 | 205.3 | 0.05 | 4.5 | 4.49 | 422.2 | 169.9
35.2069 | 3899 | 250.1 | 150.8 | 115.1 | 35.1 | 15.7 | 30.1 | 202 | 0.051 | 4.51 | 4.53 | 421.6 | 170.2
35.2153 | 3899 | 249.3 | 150.9 | 115.1 | 35.1 | 15.7 | 30.2 | 203.1 | 0.052 | 4.49 | 4.5 | 421.9 | 170.7
35.2236 | 3902 | 249.7 | 150.9 | 115.1 | 35.1 | 15.6 | 30.1 | 203 | 0.049 | 4.5 | 4.45 | 421.9 | 169.5
35.2319 | 3899 | 249.9 | 150.9 | 115.1 | 35.1 | 15.7 | 30.1 | 202.5 | 0.049 | 4.51 | 4.51 | 421.2 | 170.1
35.2403 | 3899 | 250 | 150.8 | 115.1 | 35.1 | 15.8 | 30 | 202.6 | 0.05 | 4.52 | 4.47 | 422.2 | 170.1
35.2486 | 3900 | 250.3 | 150.8 | 115.1 | 35.1 | 15.8 | 30.1 | 202.4 | 0.051 | 4.5 | 4.51 | 422 | 170.2
35.2569 | 3897 | 250.6 | 150.9 | 115.1 | 35.1 | 15.8 | 30.1 | 202.9 | 0.047 | 4.54 | 4.5 | 421.4 | 170.6
35.2653 | 3896 | 249.8 | 150.9 | 115.1 | 35.2 | 15.8 | 30.1 | 201.9 | 0.054 | 4.46 | 4.51 | 420.6 | 169.8
35.2736 | 3904 | 249.7 | 150.9 | 115.1 | 35.1 | 15.8 | 30.2 | 204.5 | 0.049 | 4.51 | 4.5 | 422.3 | 170.2
35.2819 | 3901 | 249.3 | 150.9 | 115.1 | 34.9 | 15.8 | 30.2 | 203.2 | 0.048 | 4.54 | 4.49 | 421.8 | 169.7
35.2903 | 3904 | 249.7 | 151 | 115.1 | 35.1 | 15.7 | 30.2 | 201.9 | 0.049 | 4.52 | 4.48 | 422.1 | 170.1
35.2986 | 3900 | 249.7 | 150.9 | 115.2 | 34.9 | 15.8 | 30 | 204.4 | 0.051 | 4.46 | 4.46 | 421.3 | 169.9
35.3069 | 3899 | 249.9 | 150.9 | 115.1 | 35.1 | 15.7 | 30 | 204.2 | 0.05 | 4.5 | 4.5 | 421.7 | 169.9
35.3153 | 3901 | 249.9 | 150.8 | 115.1 | 35.2 | 15.7 | 30 | 202.6 | 0.048 | 4.5 | 4.51 | 422 | 170.3
35.3236 | 3897 | 249.3 | 150.9 | 115.1 | 35.2 | 15.6 | 30.1 | 203.4 | 0.047 | 4.47 | 4.49 | 421.9 | 170.2
35.3319 | 3898 | 250.6 | 150.9 | 115.1 | 35.2 | 15.6 | 30.1 | 202.5 | 0.047 | 4.54 | 4.51 | 421.4 | 170.2
35.3403 | 3896 | 249.9 | 150.9 | 115.2 | 35.1 | 15.6 | 30.1 | 203 | 0.053 | 4.5 | 4.51 | 421.2 | 169.7
35.3486 | 3898 | 249.8 | 150.9 | 115.1 | 35.1 | 15.6 | 30.1 | 201.3 | 0.053 | 4.49 | 4.49 | 422 | 169.8
35.3569 | 3899 | 249.9 | 150.9 | 115.1 | 35.1 | 15.7 | 30.1 | 202.9 | 0.051 | 4.49 | 4.47 | 421.6 | 169.8
35.3653 | 3900 | 250 | 150.9 | 115 | 35.1 | 15.6 | 30.1 | 203 | 0.052 | 4.5 | 4.47 | 420.8 | 170.5
35.3736 | 3898 | 250.1 | 150.9 | 115.1 | 35.1 | 15.6 | 30.1 | 203 | 0.047 | 4.5 | 4.48 | 422.3 | 170.3
35.3819 | 3899 | 250.1 | 150.9 | 115 | 35.1 | 15.6 | 30.1 | 203.6 | 0.05 | 4.49 | 4.51 | 420.4 | 170.1
35.3903 | 3904 | 250.1 | 151 | 115.1 | 35.1 | 15.6 | 30.1 | 202.9 | 0.049 | 4.48 | 4.49 | 420.8 | 170.1
35.3986 | 3901 | 250.7 | 151 | 115.1 | 35.2 | 15.9 | 30.2 | 201.2 | 0.045 | 4.54 | 4.5 | 420.9 | 170.5
35.4069 | 3902 | 249.3 | 150.9 | 115 | 35.1 | 16.3 | 30.1 | 203 | 0.047 | 4.48 | 4.49 | 420.8 | 169.9
35.4153 | 3898 | 250.2 | 150.9 | 115.1 | 35.1 | 16.3 | 30.1 | 202.9 | 0.049 | 4.53 | 4.51 | 421 | 170
35.4236 | 3906 | 249.2 | 150.8 | 115 | 35 | 15.9 | 30.1 | 202.1 | 0.048 | 4.49 | 4.51 | 421.4 | 170.3
35.4319 | 3900 | 250.3 | 150.9 | 115.2 | 35.1 | 15.7 | 30.1 | 202.7 | 0.049 | 4.47 | 4.49 | 420.2 | 169.5
35.4402 | 3900 | 249.9 | 150.9 | 115.1 | 34.9 | 15.7 | 29.9 | 203.9 | 0.052 | 4.48 | 4.51 | 421.7 | 169.3
35.4486 | 3898 | 250.4 | 150.9 | 115.1 | 35.1 | 15.7 | 29.9 | 200.6 | 0.051 | 4.49 | 4.49 | 421.5 | 169.6
35.4569 | 3898 | 250.7 | 150.9 | 115.2 | 35.2 | 15.6 | 30.1 | 202.4 | 0.048 | 4.47 | 4.5 | 419.9 | 170.1
35.4652 | 3900 | 250.2 | 150.9 | 115.1 | 35.2 | 15.6 | 30.1 | 201.5 | 0.054 | 4.5 | 4.49 | 420 | 170.4
35.4736 | 3903 | 250.3 | 150.9 | 115.1 | 35.2 | 15.6 | 30.1 | 202 | 0.049 | 4.52 | 4.5 | 421.7 | 169.7
35.4819 | 3901 | 250.3 | 150.9 | 115.1 | 35.2 | 15.6 | 30.2 | 204 | 0.052 | 4.52 | 4.49 | 422.7 | 169.9
35.4902 | 3904 | 250.3 | 150.9 | 115.1 | 35.1 | 15.6 | 30.2 | 202.5 | 0.053 | 4.47 | 4.49 | 422.6 | 170.2
35.4986 | 3896 | 251.2 | 150.9 | 115.1 | 35 | 15.6 | 30.2 | 203.6 | 0.051 | 4.53 | 4.54 | 421.9 | 169.8
35.5069 | 3900 | 249.6 | 150.9 | 115.2 | 35.1 | 15.6 | 30.2 | 204.2 | 0.052 | 4.49 | 4.49 | 422.7 | 170
35.5152 | 3900 | 250.3 | 150.9 | 115.1 | 35.1 | 15.8 | 30.1 | 203.2 | 0.045 | 4.49 | 4.49 | 421.6 | 170.4
35.5236 | 3897 | 249.8 | 150.8 | 115.1 | 35.2 | 16.2 | 29.9 | 202.3 | 0.05 | 4.51 | 4.49 | 422.4 | 169.4
35.5319 | 3900 | 251 | 150.9 | 115.1 | 35.3 | 16.3 | 29.9 | 203 | 0.048 | 4.56 | 4.56 | 421.7 | 169.6
35.5402 | 3901 | 250 | 150.9 | 115.1 | 35.1 | 16.1 | 30 | 202.7 | 0.049 | 4.51 | 4.51 | 422.1 | 169.8
35.5486 | 3900 | 249.8 | 150.9 | 115.1 | 35.1 | 15.8 | 30.2 | 202.8 | 0.051 | 4.47 | 4.48 | 421.8 | 170
35.5569 | 3898 | 250.6 | 150.8 | 115.1 | 35 | 15.7 | 30.2 | 202.8 | 0.05 | 4.52 | 4.5 | 421.6 | 170
35.5652 | 3903 | 249.1 | 150.9 | 115.1 | 35.1 | 15.7 | 30.3 | 201.8 | 0.051 | 4.51 | 4.5 | 422.2 | 170.7
35.5736 | 3901 | 249.8 | 150.9 | 115.2 | 35.1 | 15.6 | 30.2 | 203.8 | 0.053 | 4.46 | 4.51 | 421 | 169.7
35.5819 | 3900 | 251.1 | 150.9 | 115 | 35.1 | 15.6 | 30.1 | 203.4 | 0.053 | 4.51 | 4.52 | 422.6 | 170.2
35.5902 | 3898 | 250.3 | 150.9 | 115.1 | 35.1 | 15.6 | 30.1 | 202.2 | 0.052 | 4.47 | 4.49 | 422.5 | 170.1
35.5986 | 3901 | 250.2 | 150.8 | 115.1 | 34.9 | 15.7 | 30.1 | 201.1 | 0.05 | 4.48 | 4.49 | 421.4 | 170.9
35.6069 | 3900 | 249.5 | 150.9 | 115 | 35.1 | 15.6 | 30.1 | 202.5 | 0.048 | 4.56 | 4.58 | 421.6 | 169.6
35.6152 | 3900 | 250 | 150.9 | 115.1 | 35.1 | 15.7 | 30.2 | 203.9 | 0.052 | 4.5 | 4.5 | 420.7 | 169.9
35.6236 | 3900 | 250.8 | 151 | 115.2 | 35.1 | 15.7 | 30.2 | 202.1 | 0.051 | 4.49 | 4.5 | 421.3 | 170.3
35.6319 | 3896 | 249.9 | 150.9 | 115.1 | 35.1 | 15.7 | 30.1 | 202.2 | 0.053 | 4.54 | 4.48 | 420 | 169.9
35.6402 | 3900 | 250 | 150.9 | 115.1 | 35.2 | 15.7 | 30.1 | 202.3 | 0.051 | 4.48 | 4.5 | 419.7 | 170.1
35.6486 | 3897 | 250.1 | 150.8 | 115 | 35.1 | 15.7 | 30.1 | 201.8 | 0.05 | 4.51 | 4.5 | 420.1 | 170.2
35.6569 | 3900 | 250.5 | 150.9 | 115.1 | 35.1 | 15.7 | 30 | 203.4 | 0.05 | 4.51 | 4.5 | 420.1 | 169.7
35.6652 | 3900 | 250.2 | 151.1 | 115.1 | 35.2 | 15.7 | 30.1 | 202.5 | 0.049 | 4.48 | 4.5 | 420.8 | 170
35.6736 | 3903 | 249.8 | 151 | 115.1 | 35 | 15.6 | 30.1 | 203.2 | 0.05 | 4.52 | 4.53 | 421.1 | 170.1
35.6819 | 3898 | 249.7 | 150.9 | 115.1 | 35.1 | 15.6 | 30 | 204.5 | 0.055 | 4.44 | 4.49 | 419.2 | 170
35.6902 | 3898 | 250.1 | 151.1 | 115.1 | 35.1 | 15.7 | 30.1 | 203.2 | 0.054 | 4.49 | 4.48 | 421.6 | 169.8
35.6986 | 3902 | 249.3 | 150.9 | 115.1 | 35 | 15.7 | 30.2 | 203.7 | 0.049 | 4.52 | 4.48 | 421.7 | 170.5
35.7069 | 3898 | 249.8 | 150.9 | 115.1 | 35 | 15.8 | 30.2 | 204.5 | 0.049 | 4.5 | 4.49 | 421.2 | 170.3
35.7152 | 3902 | 249.8 | 150.9 | 115 | 35.1 | 15.8 | 30.1 | 202.5 | 0.049 | 4.51 | 4.51 | 420.8 | 170.2
35.7236 | 3904 | 249.7 | 150.7 | 115.1 | 35.1 | 15.7 | 30.1 | 202.9 | 0.049 | 4.53 | 4.48 | 422 | 169.8
35.7319 | 3900 | 250.4 | 150.7 | 115.1 | 35.1 | 15.8 | 30.1 | 203.2 | 0.049 | 4.51 | 4.49 | 421.4 | 170
35.7402 | 3899 | 249.9 | 150.8 | 115.1 | 35.1 | 15.7 | 29.9 | 203.8 | 0.051 | 4.49 | 4.51 | 421 | 169.8
35.7486 | 3900 | 249.9 | 150.9 | 115.1 | 35.1 | 15.7 | 30.1 | 202.9 | 0.049 | 4.49 | 4.5 | 420.7 | 169.4
35.7569 | 3899 | 249.9 | 150.9 | 115.1 | 35.1 | 15.8 | 30.1 | 203.2 | 0.048 | 4.46 | 4.47 | 421.1 | 169.2
35.7652 | 3899 | 250.5 | 150.9 | 115.1 | 35.1 | 15.7 | 30.1 | 204 | 0.051 | 4.44 | 4.49 | 420.8 | 170.1
35.7736 | 3903 | 250.1 | 150.9 | 115.1 | 35.1 | 15.6 | 30.2 | 200.8 | 0.051 | 4.52 | 4.5 | 421.5 | 170
35.7819 | 3899 | 249.4 | 151.1 | 115.2 | 35.2 | 15.6 | 30.2 | 202.5 | 0.052 | 4.52 | 4.48 | 421.1 | 170.3
35.7902 | 3903 | 250.2 | 150.9 | 115.1 | 35 | 15.7 | 30.1 | 201.2 | 0.05 | 4.47 | 4.5 | 420.2 | 170
35.7986 | 3900 | 250.2 | 151.1 | 115.1 | 35.1 | 15.7 | 30.1 | 202.5 | 0.052 | 4.51 | 4.52 | 421.5 | 170.1
35.8069 | 3902 | 249.2 | 150.9 | 115.1 | 35.1 | 15.7 | 30.1 | 202.6 | 0.054 | 4.47 | 4.45 | 420.8 | 169.5
35.8152 | 3898 | 250.3 | 150.9 | 115.1 | 35.2 | 15.7 | 30.1 | 202.7 | 0.05 | 4.52 | 4.49 | 421.6 | 170.3
35.8236 | 3897 | 249.6 | 150.8 | 115.2 | 35.1 | 15.7 | 30.1 | 202.8 | 0.052 | 4.51 | 4.49 | 419.6 | 170.1
35.8319 | 3898 | 249.2 | 150.8 | 115.1 | 35.1 | 15.7 | 30.1 | 203.2 | 0.053 | 4.47 | 4.47 | 421 | 169.9
35.8402 | 3898 | 250.3 | 150.8 | 115 | 35.1 | 15.7 | 30.1 | 202.5 | 0.052 | 4.47 | 4.51 | 420.1 | 171
35.8486 | 3902 | 249 | 150.8 | 115.1 | 35.1 | 15.7 | 30.1 | 202.6 | 0.049 | 4.49 | 4.51 | 422.1 | 170
35.8569 | 3904 | 250.4 | 150.8 | 115.1 | 35.1 | 15.8 | 30.2 | 202.7 | 0.05 | 4.49 | 4.47 | 419.6 | 169.4
35.8652 | 3897 | 250.1 | 150.9 | 115 | 35 | 15.8 | 30.2 | 203 | 0.049 | 4.48 | 4.52 | 421.7 | 169.5
35.8736 | 3900 | 249.7 | 150.9 | 115.1 | 35 | 15.8 | 30.2 | 204.2 | 0.051 | 4.45 | 4.47 | 420.2 | 169.6
35.8819 | 3897 | 250.1 | 150.8 | 115.2 | 34.9 | 15.8 | 30 | 203 | 0.05 | 4.47 | 4.48 | 421.8 | 169.8
35.8902 | 3900 | 249.6 | 150.9 | 115.1 | 35 | 15.8 | 29.9 | 202.6 | 0.045 | 4.48 | 4.53 | 420.9 | 170
35.8986 | 3903 | 249.8 | 150.9 | 115.1 | 35.2 | 15.7 | 30 | 203.9 | 0.051 | 4.47 | 4.5 | 422.1 | 169.7
35.9069 | 3905 | 250 | 150.9 | 115.1 | 35.2 | 15.7 | 30.1 | 203.1 | 0.047 | 4.5 | 4.54 | 421.7 | 170.2
35.9152 | 3899 | 250.5 | 150.9 | 115 | 35.1 | 15.7 | 30.1 | 202.5 | 0.047 | 4.53 | 4.5 | 420.5 | 169.8
35.9236 | 3903 | 250 | 151.1 | 115.1 | 35.1 | 15.7 | 30.2 | 203.5 | 0.048 | 4.53 | 4.55 | 420.9 | 169.7
35.9319 | 3904 | 249.9 | 151 | 115 | 35 | 15.8 | 30.2 | 201.8 | 0.049 | 4.51 | 4.49 | 420.6 | 169.9
35.9402 | 3896 | 249.6 | 150.9 | 115.1 | 35.1 | 15.8 | 30.2 | 203.2 | 0.048 | 4.48 | 4.47 | 420.7 | 169.9
35.9486 | 3899 | 251.2 | 150.9 | 115.1 | 35.1 | 15.9 | 30.1 | 202.8 | 0.046 | 4.52 | 4.5 | 422.2 | 169.9
35.9569 | 3901 | 250 | 150.9 | 115.2 | 35.1 | 15.8 | 30 | 204.1 | 0.049 | 4.54 | 4.51 | 421.4 | 170.5
35.9652 | 3900 | 250.4 | 150.9 | 115.1 | 35.1 | 15.8 | 30 | 202.6 | 0.046 | 4.49 | 4.53 | 420.4 | 170
35.9736 | 3899 | 251.1 | 150.9 | 115 | 35.1 | 15.8 | 30.1 | 202.5 | 0.047 | 4.51 | 4.54 | 420.6 | 170
35.9819 | 3899 | 248.9 | 150.9 | 115.1 | 35.1 | 15.8 | 30.2 | 201.4 | 0.05 | 4.52 | 4.48 | 421.3 | 170.4
35.9902 | 3903 | 250 | 150.9 | 115.1 | 35.1 | 15.9 | 30.2 | 203.6 | 0.051 | 4.49 | 4.5 | 420.7 | 170.3
35.9986 | 3895 | 250.6 | 150.8 | 115.2 | 35.1 | 15.9 | 30.2 | 203.9 | 0.049 | 4.51 | 4.54 | 420.5 | 169.6
36.0069 | 3901 | 250 | 150.8 | 115 | 35.1 | 15.8 | 30.2 | 203.1 | 0.052 | 4.48 | 4.48 | 420.8 | 170.5
36.0152 | 3901 | 249.8 | 150.9 | 115.2 | 35.1 | 15.8 | 29.9 | 202.4 | 0.05 | 4.5 | 4.5 | 420.7 | 170.4
36.0236 | 3899 | 250.8 | 150.9 | 115.2 | 35.1 | 15.9 | 29.9 | 202.9 | 0.063 | 4.51 | 4.49 | 421 | 169.9
36.0319 | 3900 | 250.5 | 150.9 | 115.1 | 35.1 | 15.8 | 29.8 | 200.9 | 0.066 | 4.48 | 4.5 | 420.5 | 170.4
36.0402 | 3898 | 250 | 150.9 | 115.1 | 35.1 | 15.7 | 30.2 | 202.7 | 0.069 | 4.47 | 4.5 | 420.4 | 169.9
36.0486 | 3900 | 249.6 | 150.9 | 115 | 35.1 | 15.7 | 30.2 | 203.8 | 0.066 | 4.53 | 4.5 | 420.3 | 170
36.0569 | 3900 | 251.1 | 151 | 115.1 | 35.1 | 15.7 | 30.3 | 203 | 0.063 | 4.51 | 4.51 | 420.7 | 169.7
36.0652 | 3900 | 249.8 | 151 | 115.1 | 35.1 | 15.6 | 30.3 | 202.1 | 0.062 | 4.52 | 4.49 | 420.4 | 170
36.0736 | 3899 | 250.9 | 150.9 | 115 | 35.1 | 15.6 | 30.1 | 200.2 | 0.063 | 4.47 | 4.49 | 420.5 | 169.7
36.0819 | 3903 | 248.9 | 151.1 | 115.2 | 35.1 | 15.6 | 30.2 | 200.8 | 0.062 | 4.52 | 4.5 | 419.6 | 170.2
36.0902 | 3901 | 249.5 | 150.8 | 115 | 34.9 | 15.6 | 29.9 | 201.7 | 0.06 | 4.46 | 4.51 | 420.1 | 170
36.0986 | 3902 | 249.9 | 150.9 | 115.2 | 35.1 | 15.5 | 29.9 | 203.3 | 0.06 | 4.51 | 4.53 | 418.9 | 169.4
36.1069 | 3899 | 249.5 | 150.9 | 115.1 | 35 | 15.6 | 29.9 | 201.9 | 0.059 | 4.53 | 4.52 | 421.4 | 170.1
36.1152 | 3899 | 250.2 | 150.9 | 115.2 | 34.9 | 15.6 | 30 | 204.2 | 0.059 | 4.46 | 4.5 | 421 | 170
36.1236 | 3899 | 250.7 | 150.9 | 115.1 | 35.3 | 15.5 | 30.2 | 203 | 0.058 | 4.51 | 4.53 | 420 | 169.9
36.1319 | 3900 | 250.1 | 150.8 | 115 | 35.2 | 15.5 | 30.2 | 203.2 | 0.059 | 4.5 | 4.56 | 420.2 | 169.6
36.1402 | 3902 | 249.4 | 150.9 | 115.2 | 35.2 | 16.2 | 30.2 | 203.9 | 0.04 | 4.47 | 4.49 | 421.3 | 169.3
36.1486 | 3900 | 250 | 150.9 | 115.1 | 35.1 | 16.3 | 30.2 | 203.1 | 0.051 | 4.54 | 4.52 | 420.3 | 170.6
36.1569 | 3906 | 249.3 | 150.9 | 115.1 | 35 | 16.1 | 30.2 | 203.2 | 0.051 | 4.52 | 4.51 | 421.1 | 169.9
36.1652 | 3902 | 250.1 | 150.8 | 115.1 | 34.9 | 15.8 | 30.1 | 203.1 | 0.053 | 4.51 | 4.51 | 420.1 | 170.1
36.1736 | 3904 | 249.5 | 150.9 | 115 | 35.1 | 15.6 | 30.1 | 202.8 | 0.051 | 4.49 | 4.52 | 420.5 | 170.1
36.1819 | 3900 | 250.3 | 151.1 | 115.1 | 35.1 | 15.6 | 30.1 | 203.2 | 0.051 | 4.49 | 4.5 | 420.4 | 169.8
36.1902 | 3899 | 249 | 151.1 | 115.1 | 35.2 | 15.5 | 30.1 | 203.5 | 0.05 | 4.51 | 4.48 | 420.8 | 169.9
36.1986 | 3898 | 250 | 151.1 | 115.2 | 35.1 | 15.5 | 30.1 | 202.8 | 0.051 | 4.52 | 4.5 | 420.6 | 170.4
36.2069 | 3902 | 249.8 | 150.9 | 115.1 | 35.1 | 16 | 30.2 | 200.3 | 0.048 | 4.47 | 4.49 | 420 | 170
36.2152 | 3899 | 250.4 | 150.9 | 115.1 | 35.1 | 16.2 | 30.1 | 203.1 | 0.048 | 4.53 | 4.53 | 421.1 | 169.5
36.2236 | 3903 | 249.2 | 150.9 | 115.1 | 35.2 | 16.1 | 30.2 | 201.8 | 0.049 | 4.55 | 4.51 | 420.3 | 169.9
36.2319 | 3900 | 249.5 | 150.9 | 115.2 | 35.2 | 16.1 | 30.1 | 203.5 | 0.048 | 4.47 | 4.49 | 421.3 | 169.9
36.2402 | 3898 | 250.5 | 150.9 | 115.1 | 35.2 | 15.9 | 30.1 | 203.7 | 0.047 | 4.52 | 4.55 | 420.1 | 169.6
36.2486 | 3899 | 249.4 | 150.8 | 115.1 | 35.1 | 15.7 | 30.1 | 202.5 | 0.053 | 4.47 | 4.5 | 419.7 | 170
36.2569 | 3898 | 250.1 | 150.8 | 115.1 | 34.8 | 15.6 | 30 | 204 | 0.051 | 4.44 | 4.47 | 420.1 | 170.2
36.2652 | 3898 | 249.9 | 150.9 | 115.1 | 35 | 15.5 | 30 | 202.1 | 0.05 | 4.52 | 4.5 | 420.7 | 169.3
36.2735 | 3899 | 249.7 | 151 | 115.1 | 35.1 | 15.5 | 30.2 | 203.3 | 0.049 | 4.5 | 4.49 | 421 | 170.2
36.2819 | 3899 | 250.9 | 150.9 | 115 | 35.2 | 15.5 | 30.2 | 203.8 | 0.049 | 4.49 | 4.5 | 420.3 | 170
36.2902 | 3898 | 251.1 | 150.9 | 115.1 | 35.2 | 15.8 | 30.3 | 202.5 | 0.045 | 4.56 | 4.54 | 420.5 | 170.6
36.2985 | 3905 | 248.9 | 150.9 | 115.1 | 35.2 | 16.2 | 30.1 | 201.2 | 0.045 | 4.46 | 4.53 | 419.9 | 169.8
36.3069 | 3902 | 249.5 | 150.8 | 115.1 | 35.1 | 16.2 | 30 | 199.1 | 0.049 | 4.51 | 4.49 | 420.7 | 170.2
36.3152 | 3902 | 249.8 | 150.8 | 115.1 | 35.2 | 15.8 | 30 | 203.2 | 0.05 | 4.51 | 4.53 | 419.9 | 170.1
36.3235 | 3898 | 250 | 150.9 | 115.1 | 35 | 15.7 | 29.9 | 201.1 | 0.05 | 4.46 | 4.48 | 420.4 | 170.1
36.3319 | 3900 | 249.8 | 150.9 | 115.2 | 35 | 15.6 | 30 | 204.3 | 0.052 | 4.52 | 4.51 | 419.8 | 170.8
36.3402 | 3900 | 250.4 | 151 | 115 | 35.1 | 15.5 | 30.2 | 203.7 | 0.05 | 4.47 | 4.51 | 421.2 | 169.9
36.3485 | 3903 | 249.1 | 150.9 | 115.1 | 35.1 | 15.5 | 30.2 | 203.1 | 0.051 | 4.5 | 4.49 | 421.9 | 169.9
36.3569 | 3902 | 248.9 | 150.9 | 115 | 35.1 | 15.5 | 30.2 | 202.4 | 0.053 | 4.5 | 4.48 | 420.2 | 169.6
36.3652 | 3900 | 250.9 | 150.9 | 115.1 | 35.1 | 15.7 | 30.1 | 201.7 | 0.051 | 4.5 | 4.5 | 420.6 | 170.2
36.3735 | 3894 | 250.5 | 150.9 | 115.2 | 35.3 | 16.2 | 30 | 202.7 | 0.051 | 4.51 | 4.5 | 421.7 | 169.9
36.3819 | 3896 | 249.9 | 150.9 | 115.1 | 35.2 | 16.2 | 30 | 204.2 | 0.05 | 4.54 | 4.49 | 421.6 | 170.1
36.3902 | 3896 | 250.2 | 150.9 | 115.1 | 35.2 | 15.8 | 30.2 | 202.7 | 0.053 | 4.46 | 4.48 | 421.8 | 169.9
36.3985 | 3899 | 250.8 | 151 | 115 | 35 | 15.7 | 30.2 | 203 | 0.052 | 4.52 | 4.49 | 420.8 | 169.9
36.4069 | 3898 | 251.2 | 151 | 115.1 | 34.9 | 15.6 | 30.2 | 203.2 | 0.047 | 4.51 | 4.47 | 421.1 | 170.4
36.4152 | 3898 | 250.3 | 150.9 | 115 | 34.9 | 15.6 | 30.2 | 203.8 | 0.054 | 4.47 | 4.51 | 420.2 | 169.9
36.4235 | 3897 | 249.7 | 150.9 | 115 | 35 | 15.5 | 30.1 | 201.4 | 0.054 | 4.53 | 4.49 | 421.6 | 169.9
36.4319 | 3905 | 250 | 150.9 | 115.1 | 35.1 | 15.5 | 30 | 202.3 | 0.046 | 4.53 | 4.5 | 420.6 | 170.1
36.4402 | 3902 | 250.4 | 150.9 | 115 | 35.1 | 15.5 | 29.8 | 202.8 | 0.046 | 4.52 | 4.52 | 420.5 | 170.5
36.4485 | 3902 | 250.1 | 150.9 | 115.2 | 35.2 | 15.5 | 29.9 | 201.7 | 0.044 | 4.51 | 4.54 | 420.1 | 170.2
36.4569 | 3897 | 249.8 | 150.9 | 115.1 | 35.1 | 15.5 | 30.1 | 202.5 | 0.048 | 4.49 | 4.51 | 420 | 170
36.4652 | 3899 | 250.2 | 150.9 | 115.1 | 35.1 | 15.6 | 30.2 | 203.2 | 0.05 | 4.51 | 4.49 | 421.1 | 170.4
36.4735 | 3899 | 249.6 | 150.8 | 115.1 | 35 | 15.6 | 30.2 | 203.2 | 0.049 | 4.53 | 4.51 | 420.1 | 169.5
36.4819 | 3900 | 249.4 | 150.9 | 115.1 | 35.1 | 15.6 | 30.2 | 201.6 | 0.053 | 4.49 | 4.47 | 420.8 | 169.9
36.4902 | 3902 | 249.2 | 150.9 | 115.1 | 35.2 | 15.6 | 30.1 | 204.4 | 0.054 | 4.48 | 4.49 | 419.9 | 170
36.4985 | 3904 | 249.2 | 150.9 | 115.1 | 34.9 | 15.6 | 29.9 | 202.1 | 0.052 | 4.5 | 4.51 | 421.1 | 170.5
36.5069 | 3899 | 250.2 | 150.9 | 115 | 35.1 | 15.6 | 29.9 | 203.1 | 0.051 | 4.47 | 4.5 | 419.6 | 170.6
36.5152 | 3901 | 249.3 | 150.9 | 115.1 | 35.2 | 15.6 | 29.9 | 203.2 | 0.05 | 4.49 | 4.49 | 420.5 | 170.2
36.5235 | 3897 | 249.7 | 150.9 | 115.2 | 35.1 | 15.6 | 30.3 | 203.5 | 0.05 | 4.49 | 4.52 | 418.9 | 169.7
36.5319 | 3895 | 249.9 | 150.8 | 115.1 | 35.1 | 15.7 | 30.3 | 202.1 | 0.054 | 4.49 | 4.53 | 420.7 | 170.6
36.5402 | 3901 | 250.5 | 150.9 | 115 | 35.1 | 15.6 | 30.3 | 203.1 | 0.047 | 4.53 | 4.51 | 421.1 | 169.9
36.5485 | 3902 | 249.9 | 150.9 | 115.1 | 35.1 | 15.7 | 30.3 | 204.2 | 0.049 | 4.5 | 4.47 | 420.1 | 170.3
36.5569 | 3899 | 250.9 | 150.9 | 115.1 | 35.1 | 15.7 | 30 | 203.2 | 0.049 | 4.5 | 4.5 | 420.2 | 169.8
36.5652 | 3902 | 250 | 150.9 | 115.1 | 35.1 | 15.7 | 29.9 | 204.3 | 0.05 | 4.47 | 4.5 | 420.3 | 169.5
36.5735 | 3900 | 249.5 | 150.9 | 115.1 | 35.1 | 15.7 | 29.8 | 200.9 | 0.052 | 4.45 | 4.51 | 419.2 | 170.5
36.5819 | 3901 | 249.5 | 150.9 | 115.1 | 35.1 | 15.7 | 29.9 | 202.8 | 0.051 | 4.53 | 4.49 | 420.2 | 169.7
36.5902 | 3899 | 250.5 | 150.9 | 115.2 | 35.2 | 15.7 | 30.2 | 200.7 | 0.052 | 4.47 | 4.49 | 418.5 | 170.1
36.5985 | 3904 | 249.9 | 150.8 | 114.9 | 35.1 | 15.7 | 30.2 | 203.3 | 0.051 | 4.52 | 4.49 | 418.9 | 170.3
36.6069 | 3901 | 249.6 | 150.9 | 115.2 | 34.9 | 15.7 | 30.3 | 201.6 | 0.054 | 4.46 | 4.49 | 420.2 | 170.5
36.6152 | 3902 | 250.2 | 150.9 | 115.1 | 35.1 | 15.7 | 30.3 | 203 | 0.047 | 4.49 | 4.5 | 419.4 | 169.5
36.6235 | 3899 | 250 | 150.9 | 115.2 | 35.2 | 15.7 | 30.2 | 201.9 | 0.047 | 4.55 | 4.5 | 420.8 | 169.8
36.6319 | 3900 | 250.2 | 150.9 | 115.1 | 35.1 | 15.6 | 30 | 202.6 | 0.054 | 4.5 | 4.49 | 419.9 | 170.2
36.6402 | 3898 | 251.7 | 150.8 | 114.9 | 34.8 | 15.7 | 29.8 | 202.4 | 0.051 | 4.54 | 4.48 | 420.5 | 170.1
36.6485 | 3902 | 249.2 | 150.9 | 115.2 | 35 | 15.7 | 29.8 | 204.1 | 0.049 | 4.48 | 4.49 | 420.3 | 170.1
36.6569 | 3900 | 250.4 | 151 | 115 | 35 | 15.7 | 30.1 | 203.4 | 0.049 | 4.49 | 4.5 | 419.5 | 170.3
36.6652 | 3898 | 250.4 | 150.9 | 115.1 | 35.1 | 15.6 | 30.3 | 202.9 | 0.05 | 4.53 | 4.5 | 420.5 | 169.7
36.6735 | 3900 | 250.4 | 150.9 | 115.2 | 35.2 | 15.5 | 30.3 | 202.8 | 0.051 | 4.49 | 4.49 | 420.5 | 170
36.6819 | 3895 | 250.7 | 150.8 | 115 | 35 | 15.5 | 30.3 | 203.1 | 0.052 | 4.49 | 4.49 | 420.5 | 169.7
36.6902 | 3903 | 248.5 | 150.9 | 115.1 | 35 | 15.6 | 30.2 | 201.8 | 0.049 | 4.54 | 4.49 | 421 | 170.1
36.6985 | 3898 | 249.6 | 150.9 | 115.1 | 35.2 | 15.6 | 30.1 | 203 | 0.053 | 4.47 | 4.47 | 421.5 | 170
36.7069 | 3901 | 250.4 | 151.1 | 115.1 | 35.2 | 15.6 | 29.8 | 201.3 | 0.049 | 4.53 | 4.52 | 420.6 | 170.2
36.7152 | 3900 | 250.1 | 150.9 | 115.1 | 35.1 | 15.6 | 29.7 | 203.9 | 0.054 | 4.44 | 4.48 | 419.7 | 169.8
36.7235 | 3900 | 249.8 | 150.9 | 115.1 | 35.2 | 15.7 | 29.8 | 202.7 | 0.049 | 4.52 | 4.49 | 420.7 | 169.9
36.7319 | 3900 | 249.8 | 150.9 | 115.1 | 35.2 | 15.7 | 30.1 | 203 | 0.048 | 4.49 | 4.5 | 420 | 170.2
36.7402 | 3897 | 249.6 | 151 | 115.1 | 35.1 | 15.6 | 30.3 | 204.3 | 0.047 | 4.47 | 4.47 | 419.2 | 169.9
36.7485 | 3898 | 250.9 | 150.9 | 115.1 | 34.9 | 15.6 | 30.3 | 201.6 | 0.051 | 4.49 | 4.5 | 420.7 | 170.4
36.7569 | 3897 | 250.5 | 151 | 115.2 | 35.1 | 15.5 | 30.3 | 202.5 | 0.047 | 4.52 | 4.52 | 419.5 | 170.2
36.7652 | 3899 | 249.6 | 150.9 | 115 | 35.2 | 16.1 | 30.3 | 203.3 | 0.048 | 4.49 | 4.48 | 420.3 | 170
36.7735 | 3900 | 250.3 | 150.9 | 115.1 | 35.2 | 16.3 | 30.2 | 201.5 | 0.043 | 4.5 | 4.49 | 421.3 | 170
36.7819 | 3901 | 249.4 | 150.9 | 115.1 | 35.1 | 16.1 | 29.8 | 203.5 | 0.049 | 4.47 | 4.5 | 420 | 169.9
36.7902 | 3898 | 250.3 | 150.8 | 115.2 | 35.1 | 15.8 | 29.8 | 203 | 0.049 | 4.5 | 4.52 | 420.5 | 170.1
36.7985 | 3900 | 249.6 | 150.9 | 115 | 34.9 | 15.7 | 29.8 | 203.2 | 0.048 | 4.49 | 4.49 | 420.3 | 170.1
36.8069 | 3897 | 250.1 | 150.9 | 115.2 | 34.9 | 15.7 | 30.2 | 203.2 | 0.052 | 4.46 | 4.48 | 419.8 | 170.4
36.8152 | 3899 | 250.1 | 150.7 | 115.1 | 35 | 15.7 | 30.3 | 204 | 0.053 | 4.53 | 4.49 | 419.6 | 169.8
36.8235 | 3903 | 249.8 | 150.9 | 115.1 | 35.1 | 15.7 | 30.3 | 203.6 | 0.05 | 4.51 | 4.47 | 420.1 | 170.4
36.8319 | 3904 | 250.4 | 151 | 115.2 | 35.1 | 15.6 | 30.3 | 203.1 | 0.05 | 4.48 | 4.52 | 418.8 | 169.6
36.8402 | 3902 | 249.5 | 151 | 115.1 | 35.2 | 15.6 | 30.2 | 203.3 | 0.047 | 4.51 | 4.51 | 420.7 | 170.3
36.8485 | 3900 | 249.7 | 151 | 115 | 35.2 | 15.6 | 30 | 202.7 | 0.047 | 4.48 | 4.49 | 420.9 | 170.2
36.8569 | 3899 | 249.3 | 151 | 115.1 | 35.2 | 15.6 | 29.8 | 201.7 | 0.054 | 4.48 | 4.49 | 420.2 | 170
36.8652 | 3897 | 249.9 | 150.9 | 115.1 | 35.1 | 15.6 | 29.8 | 202.7 | 0.052 | 4.49 | 4.52 | 420.3 | 170.2
36.8735 | 3904 | 249.9 | 150.9 | 115.1 | 35.1 | 15.7 | 30.1 | 203.1 | 0.051 | 4.52 | 4.52 | 419.8 | 169.8
36.8819 | 3901 | 250.1 | 150.9 | 115 | 34.9 | 15.7 | 30.3 | 203.1 | 0.048 | 4.46 | 4.52 | 419.9 | 170.7
36.8902 | 3898 | 249.6 | 150.9 | 115.1 | 35.1 | 15.7 | 30.3 | 202.7 | 0.051 | 4.52 | 4.48 | 421.9 | 170
36.8985 | 3900 | 249.8 | 150.9 | 115.1 | 35.1 | 15.7 | 30.3 | 202.9 | 0.047 | 4.47 | 4.5 | 419.5 | 169.5
36.9069 | 3900 | 250.6 | 150.9 | 115.1 | 35.2 | 15.7 | 30.2 | 201.8 | 0.049 | 4.54 | 4.53 | 421.4 | 170.3
36.9152 | 3899 | 250.7 | 150.9 | 115.1 | 35.1 | 15.7 | 29.8 | 200.9 | 0.049 | 4.49 | 4.5 | 421.6 | 170.7
36.9235 | 3902 | 250.1 | 150.8 | 115.1 | 35.1 | 15.7 | 29.8 | 203.9 | 0.05 | 4.52 | 4.51 | 419.8 | 170
36.9319 | 3902 | 249.5 | 150.9 | 115.1 | 35.1 | 15.7 | 29.8 | 203.4 | 0.051 | 4.51 | 4.47 | 421.1 | 169.9
36.9402 | 3898 | 250.7 | 150.9 | 115.1 | 35.1 | 15.6 | 30.1 | 203.8 | 0.051 | 4.52 | 4.52 | 420.4 | 170
36.9485 | 3903 | 250.2 | 150.9 | 115.1 | 35.1 | 15.6 | 30.3 | 202.1 | 0.05 | 4.53 | 4.5 | 421.6 | 169.9
36.9569 | 3898 | 250.9 | 150.9 | 115.1 | 35.1 | 15.6 | 30.4 | 201.5 | 0.05 | 4.48 | 4.48 | 420.5 | 170.2
36.9652 | 3900 | 250.1 | 150.9 | 115.1 | 35.1 | 15.6 | 30.3 | 203 | 0.048 | 4.5 | 4.47 | 422.4 | 170.4
36.9735 | 3901 | 249.6 | 150.9 | 115.1 | 35 | 15.7 | 30.3 | 203.3 | 0.052 | 4.53 | 4.52 | 421.6 | 170.5
36.9819 | 3901 | 249.6 | 150.9 | 115.2 | 35.1 | 15.7 | 30 | 202.6 | 0.052 | 4.44 | 4.51 | 421.1 | 169.8
36.9902 | 3902 | 250.5 | 150.9 | 115.1 | 35.1 | 15.7 | 29.8 | 203 | 0.05 | 4.51 | 4.51 | 420.3 | 170.8
36.9985 | 3898 | 249.7 | 151 | 115.2 | 35.2 | 15.7 | 29.7 | 204 | 0.053 | 4.52 | 4.46 | 422.2 | 170
37.0069 | 3900 | 249.4 | 150.9 | 115.1 | 35.1 | 15.7 | 29.9 | 203.5 | 0.053 | 4.47 | 4.46 | 420.4 | 169.9
37.0152 | 3899 | 250.2 | 150.9 | 115.1 | 35.1 | 15.7 | 30.1 | 203.7 | 0.054 | 4.52 | 4.5 | 420 | 169.5
37.0235 | 3897 | 249.8 | 150.9 | 115.1 | 35 | 15.7 | 30.3 | 202.6 | 0.056 | 4.47 | 4.5 | 419.9 | 170.3
37.0319 | 3902 | 250 | 150.9 | 115.1 | 35.1 | 15.7 | 30.4 | 201.5 | 0.051 | 4.49 | 4.51 | 421.1 | 170.8
37.0402 | 3902 | 250.1 | 150.9 | 115.1 | 35.1 | 15.7 | 30.3 | 204.4 | 0.05 | 4.52 | 4.53 | 421.3 | 170
37.0485 | 3901 | 250.2 | 150.9 | 115.2 | 35.2 | 15.6 | 30.3 | 202.7 | 0.052 | 4.49 | 4.51 | 420.1 | 169.3
37.0569 | 3898 | 251.1 | 150.9 | 115 | 35.1 | 15.6 | 29.9 | 203.7 | 0.052 | 4.47 | 4.5 | 421 | 169.8
37.0652 | 3901 | 249.7 | 150.8 | 115.1 | 35.2 | 15.6 | 29.8 | 204.2 | 0.053 | 4.56 | 4.52 | 421.3 | 170.8
37.0735 | 3900 | 249.7 | 150.9 | 115.1 | 35.2 | 15.7 | 29.8 | 203 | 0.052 | 4.48 | 4.49 | 420.2 | 169.5
37.0819 | 3900 | 250.3 | 150.9 | 115.1 | 35.2 | 15.7 | 30.1 | 202.3 | 0.049 | 4.57 | 4.5 | 420.4 | 169.9
37.0902 | 3899 | 249.6 | 150.9 | 115.1 | 35.1 | 15.7 | 30.3 | 202.6 | 0.054 | 4.49 | 4.48 | 420.4 | 169.7
37.0985 | 3897 | 250.8 | 150.8 | 115 | 35 | 15.7 | 30.3 | 202.5 | 0.056 | 4.45 | 4.5 | 419.2 | 169.9
37.1068 | 3899 | 250.4 | 150.9 | 115.1 | 35.1 | 15.6 | 30.4 | 202 | 0.054 | 4.53 | 4.51 | 421.2 | 170.2
37.1152 | 3896 | 250.3 | 150.9 | 115 | 35.1 | 15.7 | 30.3 | 202.2 | 0.049 | 4.47 | 4.48 | 419.9 | 169.8
37.1235 | 3900 | 250.9 | 150.9 | 115.1 | 35.1 | 15.7 | 30.1 | 203.2 | 0.049 | 4.5 | 4.5 | 420.6 | 169.3
37.1318 | 3905 | 250.1 | 150.9 | 115.1 | 35 | 15.6 | 29.8 | 202.5 | 0.047 | 4.54 | 4.53 | 419.4 | 169.8
37.1402 | 3899 | 250.6 | 150.9 | 115 | 35.1 | 15.7 | 29.7 | 202.7 | 0.05 | 4.49 | 4.5 | 419.9 | 170
37.1485 | 3899 | 249.8 | 150.9 | 115.1 | 35.1 | 15.7 | 29.9 | 203.5 | 0.05 | 4.52 | 4.53 | 420.8 | 170
37.1568 | 3898 | 250.3 | 150.9 | 115.1 | 35.1 | 15.6 | 30.2 | 202.3 | 0.053 | 4.45 | 4.49 | 419.7 | 170
37.1652 | 3901 | 250.7 | 150.9 | 115.1 | 35.1 | 15.5 | 30.3 | 200.9 | 0.05 | 4.49 | 4.5 | 422.1 | 170.3
37.1735 | 3903 | 249.8 | 150.9 | 115.1 | 35.1 | 15.6 | 30.3 | 201.8 | 0.049 | 4.54 | 4.5 | 421.1 | 170.1
37.1818 | 3898 | 250 | 150.9 | 115.1 | 35.1 | 15.6 | 30.3 | 203.2 | 0.053 | 4.5 | 4.51 | 421.2 | 169.8
37.1902 | 3900 | 250.5 | 150.9 | 115.1 | 35.1 | 15.6 | 30.2 | 203.7 | 0.049 | 4.47 | 4.52 | 421.5 | 169.9
37.1985 | 3903 | 250 | 150.9 | 115.1 | 35.1 | 15.6 | 30 | 202.1 | 0.046 | 4.52 | 4.53 | 421.6 | 169.9
37.2068 | 3900 | 249.5 | 150.9 | 115.1 | 35.1 | 15.6 | 29.8 | 201.9 | 0.049 | 4.51 | 4.52 | 421.7 | 170
37.2152 | 3896 | 250.5 | 150.9 | 115.1 | 35.1 | 15.6 | 29.6 | 204 | 0.046 | 4.52 | 4.51 | 421 | 170.4
37.2235 | 3903 | 249.1 | 150.9 | 115.1 | 35.2 | 15.6 | 29.9 | 203.8 | 0.048 | 4.5 | 4.46 | 420.2 | 169.7
37.2318 | 3899 | 249.1 | 150.9 | 115.1 | 35.1 | 15.6 | 30.3 | 203.5 | 0.056 | 4.44 | 4.46 | 420 | 170.1
37.2402 | 3898 | 249.6 | 150.9 | 115.1 | 35.1 | 15.6 | 30.3 | 202.9 | 0.045 | 4.49 | 4.49 | 421.1 | 170.4
37.2485 | 3896 | 250 | 150.9 | 115.1 | 35 | 15.6 | 30.3 | 203.4 | 0.048 | 4.5 | 4.52 | 421.3 | 169.8
37.2568 | 3901 | 249.9 | 151.1 | 115 | 35 | 16.2 | 30.2 | 202 | 0.042 | 4.49 | 4.53 | 420 | 171
37.2652 | 3899 | 250.1 | 150.9 | 115.1 | 35.1 | 16.3 | 30.2 | 203.1 | 0.043 | 4.52 | 4.48 | 421 | 170
37.2735 | 3904 | 248.9 | 150.9 | 115.2 | 35.2 | 16.1 | 30.1 | 202.6 | 0.044 | 4.49 | 4.49 | 419.7 | 170.4
37.2818 | 3900 | 250.1 | 150.9 | 115 | 35.1 | 15.8 | 29.8 | 201.7 | 0.051 | 4.51 | 4.52 | 420.2 | 170
37.2902 | 3900 | 249.5 | 150.9 | 115.1 | 35 | 15.7 | 29.8 | 202.3 | 0.049 | 4.5 | 4.47 | 419.9 | 170.2
37.2985 | 3902 | 250 | 150.9 | 115.1 | 35 | 15.6 | 29.9 | 204 | 0.051 | 4.46 | 4.51 | 418.5 | 170.3
37.3068 | 3904 | 249.9 | 150.9 | 115.1 | 35 | 15.6 | 30.2 | 201.1 | 0.046 | 4.55 | 4.53 | 419.3 | 169.3
37.3152 | 3897 | 249.9 | 150.9 | 115.2 | 35.1 | 15.6 | 30.3 | 202.9 | 0.052 | 4.51 | 4.49 | 421.2 | 169.9
37.3235 | 3899 | 250.5 | 150.9 | 115.1 | 35.2 | 15.6 | 30.4 | 201.7 | 0.049 | 4.49 | 4.5 | 420 | 170
37.3318 | 3901 | 249.5 | 150.9 | 115.1 | 35.1 | 15.6 | 30.3 | 203.4 | 0.052 | 4.5 | 4.48 | 420.2 | 169.7
37.3402 | 3899 | 250.4 | 150.9 | 115.1 | 35.1 | 15.7 | 30 | 203.2 | 0.047 | 4.52 | 4.51 | 419.6 | 170.3
37.3485 | 3898 | 250.2 | 150.9 | 115.1 | 35.1 | 15.7 | 29.7 | 202.7 | 0.05 | 4.52 | 4.54 | 420 | 169.9
37.3568 | 3904 | 249.6 | 151 | 115.1 | 35.1 | 15.6 | 29.6 | 204 | 0.047 | 4.46 | 4.5 | 421.4 | 169.8
37.3652 | 3901 | 250.8 | 150.9 | 115.2 | 35.1 | 15.6 | 29.7 | 202.6 | 0.05 | 4.5 | 4.5 | 419.2 | 170.1
37.3735 | 3904 | 248.8 | 150.9 | 115.1 | 35.1 | 15.7 | 30.2 | 204.5 | 0.049 | 4.55 | 4.5 | 421.7 | 169.8
37.3818 | 3900 | 250.4 | 150.9 | 115.1 | 35.2 | 15.7 | 30.3 | 202.1 | 0.052 | 4.48 | 4.5 | 420.3 | 170.5
37.3902 | 3904 | 250.5 | 150.9 | 115.1 | 35.1 | 15.7 | 30.5 | 203.2 | 0.049 | 4.51 | 4.51 | 421.6 | 170.7
37.3985 | 3901 | 249.8 | 150.9 | 115.1 | 35 | 15.7 | 30.4 | 202.2 | 0.051 | 4.45 | 4.45 | 420.9 | 170.2
37.4068 | 3904 | 249.4 | 151 | 115.2 | 35.1 | 15.7 | 30.5 | 202.8 | 0.052 | 4.48 | 4.5 | 421.3 | 170
37.4152 | 3901 | 249.7 | 150.9 | 115.1 | 35 | 15.7 | 30.2 | 203.6 | 0.053 | 4.51 | 4.5 | 422.3 | 170.1
37.4235 | 3899 | 249.5 | 150.9 | 115.1 | 35.2 | 15.8 | 29.9 | 203.1 | 0.048 | 4.44 | 4.49 | 420.9 | 170.2
37.4318 | 3896 | 249.7 | 150.9 | 115.1 | 35.2 | 15.8 | 29.7 | 204.4 | 0.053 | 4.49 | 4.48 | 421.5 | 169
37.4402 | 3900 | 250.1 | 150.9 | 115.1 | 35.2 | 15.8 | 29.7 | 203.3 | 0.049 | 4.54 | 4.53 | 420.8 | 169.6
37.4485 | 3898 | 250 | 150.7 | 115.1 | 35.1 | 15.8 | 29.8 | 203.2 | 0.048 | 4.5 | 4.51 | 420.7 | 169.7
37.4568 | 3894 | 251.1 | 150.9 | 115.1 | 35 | 15.8 | 30.2 | 202.1 | 0.05 | 4.54 | 4.52 | 420.1 | 169.7
37.4652 | 3902 | 250.2 | 150.9 | 115.1 | 34.9 | 15.8 | 30.4 | 202.9 | 0.052 | 4.49 | 4.52 | 420.4 | 169.6
37.4735 | 3900 | 249.9 | 150.9 | 115.1 | 35.1 | 15.8 | 30.5 | 203.5 | 0.051 | 4.52 | 4.5 | 421.5 | 170.5
37.4818 | 3902 | 250 | 150.9 | 115.1 | 35.1 | 15.8 | 30.4 | 202.9 | 0.05 | 4.54 | 4.52 | 420.3 | 170.2
37.4902 | 3900 | 250.8 | 150.9 | 114.9 | 35.1 | 15.8 | 30.2 | 203.5 | 0.049 | 4.51 | 4.51 | 420 | 169.9
37.4985 | 3896 | 252.1 | 150.9 | 115.2 | 35.1 | 15.8 | 30.1 | 201 | 0.051 | 4.53 | 4.52 | 419.4 | 170.2
37.5068 | 3898 | 249.2 | 150.9 | 115.1 | 35.2 | 15.8 | 29.9 | 204.4 | 0.054 | 4.47 | 4.47 | 419.8 | 169.8
37.5152 | 3900 | 249.8 | 150.9 | 115.1 | 35.2 | 15.8 | 29.8 | 203.1 | 0.049 | 4.51 | 4.5 | 420.8 | 169.7
37.5235 | 3904 | 249.8 | 150.9 | 115.1 | 35.1 | 15.8 | 29.9 | 203.4 | 0.051 | 4.5 | 4.54 | 420.1 | 170
37.5318 | 3901 | 250.3 | 150.9 | 115.1 | 34.9 | 15.8 | 30.2 | 204.1 | 0.051 | 4.49 | 4.53 | 421 | 169.9
37.5402 | 3899 | 250.1 | 151 | 115.1 | 35 | 15.8 | 30.3 | 203.8 | 0.052 | 4.52 | 4.49 | 421 | 169.7
37.5485 | 3902 | 250.2 | 150.9 | 115.1 | 35.1 | 15.8 | 30.3 | 203.4 | 0.05 | 4.53 | 4.5 | 420.3 | 170.6
37.5568 | 3894 | 251 | 150.9 | 115.2 | 35.2 | 15.8 | 30.3 | 202 | 0.053 | 4.46 | 4.5 | 420.4 | 170.8
37.5652 | 3899 | 250.4 | 150.9 | 115 | 35.1 | 15.8 | 30.2 | 202.5 | 0.05 | 4.5 | 4.53 | 421.8 | 170.2
37.5735 | 3898 | 250.2 | 150.9 | 115.1 | 35.1 | 15.9 | 29.9 | 201.6 | 0.05 | 4.48 | 4.51 | 420.5 | 170.5
37.5818 | 3898 | 250.4 | 150.9 | 115.1 | 35 | 15.8 | 29.7 | 204.7 | 0.05 | 4.51 | 4.51 | 421.7 | 169.6
37.5902 | 3898 | 249.7 | 150.9 | 115.1 | 35.1 | 15.8 | 29.8 | 203.5 | 0.044 | 4.48 | 4.49 | 420.3 | 169.7
37.5985 | 3905 | 249.9 | 150.9 | 115.1 | 35.1 | 15.9 | 30.1 | 203.7 | 0.049 | 4.47 | 4.5 | 419.4 | 170.4
37.6068 | 3898 | 250.3 | 150.8 | 115.1 | 35 | 15.9 | 30.3 | 202.7 | 0.049 | 4.48 | 4.48 | 421.7 | 170
37.6152 | 3900 | 248.1 | 150.9 | 115.1 | 35.1 | 15.8 | 30.4 | 202.2 | 0.053 | 4.53 | 4.46 | 420.6 | 170
37.6235 | 3903 | 250.1 | 150.9 | 115.1 | 35.2 | 15.8 | 30.3 | 203.6 | 0.053 | 4.47 | 4.49 | 420.7 | 170.1
37.6318 | 3906 | 249.6 | 150.8 | 114.9 | 35.1 | 15.8 | 30.2 | 204 | 0.052 | 4.51 | 4.52 | 421.4 | 170
37.6402 | 3903 | 249.6 | 150.8 | 115.2 | 35.1 | 15.8 | 30.1 | 201.4 | 0.047 | 4.48 | 4.5 | 420.8 | 170.1
37.6485 | 3900 | 250.2 | 150.9 | 115 | 35.1 | 15.8 | 29.8 | 199.3 | 0.053 | 4.45 | 4.51 | 420.1 | 170.4
37.6568 | 3903 | 249.1 | 150.9 | 115.1 | 35.1 | 15.8 | 29.8 | 200.8 | 0.053 | 4.54 | 4.52 | 420.8 | 169.6
37.6652 | 3900 | 250.1 | 150.9 | 115.1 | 35.2 | 15.8 | 29.9 | 202.7 | 0.049 | 4.49 | 4.51 | 420.3 | 170.4
37.6735 | 3898 | 250 | 150.8 | 115.1 | 35.1 | 15.8 | 30.1 | 202.3 | 0.054 | 4.47 | 4.47 | 420.7 | 169.8
37.6818 | 3899 | 250 | 150.9 | 115 | 35.1 | 15.9 | 30.3 | 202.6 | 0.05 | 4.53 | 4.48 | 421.3 | 170.7
37.6902 | 3903 | 250.9 | 150.9 | 115.1 | 35.1 | 15.8 | 30.3 | 204.8 | 0.05 | 4.51 | 4.52 | 419.3 | 169.8
37.6985 | 3895 | 250.1 | 151.1 | 115.1 | 35.2 | 15.8 | 30.3 | 202.8 | 0.051 | 4.52 | 4.49 | 421.5 | 169.9
37.7068 | 3899 | 250.4 | 150.9 | 115.1 | 35.1 | 15.8 | 30.2 | 202.7 | 0.05 | 4.51 | 4.5 | 419.8 | 170
37.7152 | 3896 | 250.3 | 150.9 | 115.2 | 35.1 | 15.8 | 30 | 203.3 | 0.052 | 4.49 | 4.51 | 420.2 | 169.9
37.7235 | 3904 | 249.7 | 150.9 | 115 | 35.1 | 15.8 | 29.8 | 203.5 | 0.049 | 4.51 | 4.5 | 421.4 | 169.8
37.7318 | 3905 | 250 | 151 | 115.1 | 35.1 | 15.7 | 29.8 | 203.6 | 0.047 | 4.48 | 4.48 | 420.3 | 169.7
37.7402 | 3900 | 250.3 | 150.9 | 115.1 | 35.2 | 15.7 | 30 | 201.1 | 0.048 | 4.52 | 4.51 | 420.5 | 170.6
37.7485 | 3900 | 250 | 150.9 | 115.1 | 35.1 | 15.8 | 30.2 | 203 | 0.047 | 4.51 | 4.5 | 420.5 | 170.5
37.7568 | 3902 | 249.8 | 150.9 | 115.1 | 35.1 | 15.9 | 30.3 | 203.7 | 0.054 | 4.47 | 4.5 | 420.7 | 170.1
37.7652 | 3905 | 250.1 | 150.9 | 115.1 | 35.2 | 15.8 | 30.3 | 202.3 | 0.049 | 4.49 | 4.55 | 420 | 170.2
37.7735 | 3899 | 250.8 | 150.9 | 115.1 | 35.1 | 15.8 | 30.3 | 204.2 | 0.052 | 4.5 | 4.48 | 420.3 | 169.6
37.7818 | 3902 | 249.6 | 150.9 | 115.1 | 35.1 | 15.8 | 30.1 | 203.3 | 0.05 | 4.52 | 4.5 | 419.2 | 169.9
37.7902 | 3901 | 251.1 | 151 | 115.1 | 35.1 | 15.8 | 30 | 202.5 | 0.046 | 4.52 | 4.53 | 419.9 | 170.4
37.7985 | 3903 | 249.3 | 150.9 | 115.1 | 35 | 15.8 | 29.8 | 202.5 | 0.05 | 4.49 | 4.48 | 421 | 169.8
37.8068 | 3898 | 250.2 | 150.9 | 115 | 35.1 | 15.7 | 29.8 | 199.3 | 0.049 | 4.48 | 4.5 | 419.7 | 170
37.8152 | 3902 | 250.1 | 150.9 | 115.1 | 35.1 | 15.8 | 30.1 | 202.2 | 0.047 | 4.53 | 4.52 | 421.1 | 169.6
37.8235 | 3903 | 249.7 | 150.9 | 115.1 | 35.1 | 15.8 | 30.3 | 202.9 | 0.049 | 4.49 | 4.5 | 418.1 | 170.5
37.8318 | 3898 | 250.6 | 150.9 | 115 | 35.1 | 15.8 | 30.3 | 202.5 | 0.052 | 4.49 | 4.5 | 420.3 | 169.6
37.8402 | 3898 | 250.4 | 150.9 | 115.1 | 35.1 | 15.7 | 30.3 | 202.5 | 0.049 | 4.52 | 4.49 | 421 | 169.7
37.8485 | 3900 | 249.9 | 151 | 115.2 | 35.2 | 15.7 | 30.2 | 203 | 0.05 | 4.5 | 4.51 | 419.7 | 170.2
37.8568 | 3897 | 250.4 | 150.9 | 115.1 | 35.1 | 15.8 | 30 | 202.3 | 0.052 | 4.44 | 4.51 | 420.1 | 169.9
37.8652 | 3901 | 250 | 150.9 | 115.1 | 35.1 | 15.7 | 29.8 | 203.1 | 0.048 | 4.52 | 4.49 | 421.6 | 170.5
37.8735 | 3901 | 250.1 | 151 | 115 | 35.1 | 15.8 | 29.8 | 201.5 | 0.054 | 4.5 | 4.51 | 419.3 | 169.8
37.8818 | 3898 | 250.8 | 150.9 | 115.1 | 35.1 | 15.8 | 29.9 | 203 | 0.047 | 4.49 | 4.51 | 421.8 | 169.7
37.8902 | 3899 | 250.3 | 150.8 | 115.1 | 35 | 15.8 | 30.2 | 202.7 | 0.046 | 4.51 | 4.49 | 419.5 | 169.9
37.8985 | 3899 | 249.6 | 150.9 | 115.1 | 35.1 | 15.8 | 30.3 | 202 | 0.05 | 4.46 | 4.49 | 421.5 | 170.4
37.9068 | 3903 | 249.6 | 150.9 | 115.1 | 35.1 | 15.8 | 30.4 | 203.5 | 0.049 | 4.53 | 4.5 | 421.3 | 170.1
37.9151 | 3903 | 249.9 | 150.9 | 115.2 | 35.2 | 15.8 | 30.4 | 203.6 | 0.046 | 4.5 | 4.53 | 420.8 | 170
37.9235 | 3900 | 250.8 | 150.8 | 115.1 | 35.1 | 15.8 | 30.1 | 203.2 | 0.05 | 4.48 | 4.55 | 421.4 | 170.6
37.9318 | 3901 | 249.6 | 150.9 | 115.1 | 35.1 | 15.8 | 29.8 | 204.7 | 0.05 | 4.5 | 4.51 | 420.9 | 170.1
37.9401 | 3903 | 250.3 | 150.8 | 115.1 | 34.9 | 15.8 | 29.7 | 204.7 | 0.048 | 4.51 | 4.51 | 420.8 | 169.7
37.9485 | 3895 | 250.7 | 151 | 115.1 | 35.1 | 15.8 | 29.7 | 202.3 | 0.049 | 4.47 | 4.5 | 421 | 170.4
37.9568 | 3900 | 249.9 | 150.9 | 115.2 | 35.1 | 15.7 | 30 | 204.4 | 0.05 | 4.54 | 4.48 | 421.3 | 169.5
37.9651 | 3900 | 249 | 151 | 115.1 | 35.1 | 15.7 | 30.3 | 204.7 | 0.05 | 4.49 | 4.47 | 420.5 | 169.4
37.9735 | 3901 | 249.7 | 151 | 115.1 | 35.1 | 15.7 | 30.4 | 204.4 | 0.053 | 4.51 | 4.51 | 421.5 | 169.7
37.9818 | 3898 | 249.8 | 150.9 | 115.1 | 35.1 | 15.7 | 30.4 | 204 | 0.053 | 4.49 | 4.51 | 420.8 | 170
37.9901 | 3898 | 250 | 151.1 | 115.1 | 35.2 | 15.8 | 30.3 | 203.9 | 0.049 | 4.45 | 4.47 | 420 | 169.6
37.9985 | 3900 | 249.1 | 150.9 | 115.1 | 35.2 | 15.8 | 30.2 | 203.2 | 0.052 | 4.49 | 4.5 | 420.6 | 169.5
38.0068 | 3896 | 249.4 | 150.9 | 115.1 | 35.1 | 15.7 | 30.1 | 203.1 | 0.05 | 4.48 | 4.47 | 420.9 | 169.5
38.0151 | 3899 | 250.7 | 150.9 | 115.1 | 35.1 | 15.6 | 29.9 | 203.2 | 0.05 | 4.49 | 4.51 | 420.6 | 170
38.0235 | 3904 | 249.4 | 150.9 | 115.2 | 35.1 | 15.7 | 29.8 | 201.6 | 0.05 | 4.53 | 4.51 | 421.3 | 170.2
38.0318 | 3894 | 250.2 | 150.9 | 115 | 35.1 | 15.7 | 30 | 201.9 | 0.052 | 4.46 | 4.45 | 418.6 | 170
38.0401 | 3902 | 250.4 | 150.8 | 115.1 | 35 | 15.6 | 30.2 | 203.2 | 0.05 | 4.5 | 4.5 | 420.8 | 170.5
38.0485 | 3902 | 250.1 | 150.9 | 115 | 35 | 15.6 | 30.3 | 204.5 | 0.05 | 4.54 | 4.5 | 419.9 | 169.1
38.0568 | 3903 | 249.7 | 150.8 | 115.1 | 35 | 15.7 | 30.3 | 202 | 0.051 | 4.48 | 4.5 | 419.4 | 169.8
38.0651 | 3904 | 249.1 | 150.9 | 115.1 | 35.1 | 15.6 | 30.2 | 203.4 | 0.048 | 4.55 | 4.5 | 420.7 | 169.5
38.0735 | 3896 | 250.7 | 150.9 | 115.1 | 35.1 | 15.6 | 30.1 | 203.3 | 0.049 | 4.46 | 4.51 | 419.5 | 170.1
38.0818 | 3899 | 250.3 | 150.8 | 115.1 | 35.1 | 15.6 | 29.8 | 203 | 0.052 | 4.51 | 4.52 | 421.8 | 170.8
38.0901 | 3895 | 250.7 | 150.8 | 115 | 35.1 | 15.6 | 29.8 | 201.3 | 0.049 | 4.54 | 4.51 | 421.5 | 170.7
38.0985 | 3902 | 248.6 | 150.9 | 115.1 | 35.1 | 15.7 | 29.8 | 203.6 | 0.053 | 4.45 | 4.46 | 419.6 | 170.6
38.1068 | 3904 | 249.8 | 150.9 | 115.1 | 35.1 | 15.6 | 30.1 | 202 | 0.05 | 4.51 | 4.51 | 420.6 | 170.3
38.1151 | 3904 | 249.3 | 150.9 | 115.1 | 35.2 | 15.6 | 30.3 | 203.9 | 0.052 | 4.53 | 4.54 | 420.3 | 170.2
38.1235 | 3900 | 250 | 150.9 | 115.1 | 35.2 | 15.6 | 30.4 | 202.5 | 0.056 | 4.47 | 4.47 | 419.9 | 169.7
38.1318 | 3900 | 249.7 | 151 | 115.1 | 35.1 | 15.7 | 30.3 | 203.5 | 0.051 | 4.49 | 4.54 | 419.9 | 169.6
38.1401 | 3899 | 250.3 | 151 | 115.2 | 35.1 | 15.6 | 30.3 | 202.7 | 0.049 | 4.49 | 4.5 | 419.3 | 169.8
38.1485 | 3898 | 250.4 | 151 | 115.1 | 35 | 15.6 | 30.1 | 202.4 | 0.05 | 4.49 | 4.51 | 420.5 | 169.6
38.1568 | 3901 | 250.3 | 151.1 | 115.1 | 35 | 15.6 | 29.8 | 202.6 | 0.052 | 4.48 | 4.51 | 419.9 | 169.7
38.1651 | 3903 | 250 | 150.9 | 115.1 | 35.1 | 16.2 | 29.7 | 202.4 | 0.045 | 4.53 | 4.51 | 420.3 | 170.3
38.1735 | 3904 | 250.6 | 150.9 | 115.1 | 35.1 | 16.3 | 29.8 | 202.7 | 0.045 | 4.5 | 4.5 | 418.9 | 170.2
38.1818 | 3899 | 250.6 | 150.9 | 115.2 | 35.2 | 16 | 30.2 | 202.6 | 0.049 | 4.51 | 4.52 | 419 | 169.9
38.1901 | 3900 | 250 | 150.9 | 115.1 | 35.2 | 15.7 | 30.3 | 203 | 0.051 | 4.46 | 4.49 | 419.1 | 169.5
38.1985 | 3897 | 250.9 | 150.8 | 115.1 | 35.1 | 15.6 | 30.3 | 203.1 | 0.054 | 4.45 | 4.5 | 419.7 | 170.2
38.2068 | 3907 | 250.3 | 150.8 | 115.1 | 35 | 15.6 | 30.3 | 203 | 0.054 | 4.54 | 4.5 | 420 | 169.9
38.2151 | 3896 | 251.2 | 150.9 | 115.1 | 35.1 | 15.6 | 30.3 | 203.4 | 0.052 | 4.49 | 4.48 | 418.6 | 169.9
38.2235 | 3900 | 250.2 | 150.9 | 115.1 | 35.1 | 15.6 | 30.2 | 201.6 | 0.053 | 4.47 | 4.47 | 419.5 | 170.4
38.2318 | 3903 | 250.1 | 150.9 | 115.2 | 35.1 | 15.6 | 29.9 | 201.9 | 0.055 | 4.54 | 4.5 | 421.6 | 169.1
38.2401 | 3896 | 249.6 | 150.9 | 115.2 | 35.1 | 15.5 | 29.8 | 202.1 | 0.054 | 4.43 | 4.49 | 419.7 | 169.9
38.2485 | 3904 | 251.1 | 150.8 | 115.1 | 35 | 15.5 | 29.8 | 203.6 | 0.05 | 4.52 | 4.53 | 419.7 | 169.9
38.2568 | 3897 | 250.4 | 150.9 | 115.1 | 35.2 | 16.2 | 30.1 | 202.2 | 0.049 | 4.48 | 4.48 | 418.8 | 170.2
38.2651 | 3902 | 249.6 | 150.9 | 115.1 | 35.2 | 16.3 | 30.3 | 204.1 | 0.048 | 4.51 | 4.53 | 417.1 | 169.8
38.2735 | 3899 | 251.2 | 150.9 | 115.1 | 35.2 | 16 | 30.3 | 204.4 | 0.049 | 4.53 | 4.51 | 420.5 | 170.7
38.2818 | 3900 | 250.1 | 150.9 | 115.1 | 35.2 | 15.7 | 30.4 | 203.8 | 0.049 | 4.49 | 4.5 | 418.1 | 170
38.2901 | 3899 | 250.3 | 151 | 115.1 | 35 | 15.6 | 30.3 | 203.7 | 0.05 | 4.52 | 4.5 | 421.4 | 169.8
38.2985 | 3897 | 250 | 150.9 | 115.1 | 34.9 | 15.6 | 30.2 | 201.8 | 0.052 | 4.55 | 4.51 | 420.8 | 170.5
38.3068 | 3902 | 249.9 | 151 | 115.1 | 35 | 15.6 | 29.9 | 200.8 | 0.057 | 4.47 | 4.53 | 419.6 | 169.8
38.3151 | 3900 | 250.9 | 150.9 | 115.1 | 35.1 | 15.6 | 29.7 | 203.9 | 0.051 | 4.52 | 4.51 | 420.8 | 170.2
38.3235 | 3899 | 250.1 | 150.9 | 115.1 | 35.2 | 15.5 | 29.8 | 203.9 | 0.051 | 4.48 | 4.53 | 420.5 | 169.7
38.3318 | 3898 | 250.2 | 150.9 | 115.1 | 35.2 | 15.5 | 30.1 | 202.9 | 0.051 | 4.49 | 4.49 | 420.7 | 169.5
38.3401 | 3903 | 250.9 | 150.9 | 115 | 35.1 | 16.1 | 30.3 | 203 | 0.044 | 4.54 | 4.53 | 420.3 | 169.5
38.3485 | 3898 | 250.1 | 150.9 | 115.1 | 35.2 | 16.3 | 30.4 | 203.9 | 0.046 | 4.51 | 4.47 | 420.3 | 169.5
38.3568 | 3901 | 250.6 | 150.9 | 115.1 | 35.1 | 16 | 30.4 | 203.9 | 0.047 | 4.48 | 4.49 | 420.5 | 170.1
38.3651 | 3898 | 250.2 | 150.9 | 115.1 | 35 | 15.7 | 30.3 | 203.3 | 0.05 | 4.51 | 4.49 | 421.1 | 170
38.3735 | 3904 | 249.5 | 150.8 | 115.1 | 35.1 | 15.6 | 30.1 | 203.6 | 0.049 | 4.45 | 4.5 | 420.4 | 169.9
38.3818 | 3900 | 250.9 | 150.8 | 115 | 35.1 | 15.6 | 29.8 | 202.3 | 0.046 | 4.58 | 4.54 | 419.6 | 169.9
38.3901 | 3905 | 248.8 | 150.9 | 115.1 | 35.1 | 15.6 | 29.7 | 202.5 | 0.047 | 4.52 | 4.5 | 421.2 | 169.3
38.3985 | 3899 | 250.3 | 150.8 | 115 | 35.1 | 15.6 | 29.6 | 202.8 | 0.052 | 4.48 | 4.51 | 419.4 | 170.1
38.4068 | 3898 | 250.2 | 150.9 | 115.2 | 35.1 | 15.5 | 30.1 | 203.2 | 0.047 | 4.56 | 4.54 | 420.3 | 170.7
38.4151 | 3902 | 250.4 | 150.9 | 115.1 | 35.1 | 15.6 | 30.3 | 203.5 | 0.045 | 4.52 | 4.52 | 420 | 170.8
38.4235 | 3896 | 250.5 | 150.9 | 115 | 35.1 | 15.6 | 30.4 | 203.2 | 0.052 | 4.47 | 4.5 | 419.7 | 170.4
38.4318 | 3902 | 249.8 | 150.9 | 115.1 | 35.1 | 15.6 | 30.4 | 202.3 | 0.05 | 4.53 | 4.55 | 420.2 | 170.1
38.4401 | 3901 | 250.1 | 150.8 | 115.1 | 35.1 | 15.6 | 30.3 | 201.9 | 0.054 | 4.49 | 4.48 | 420.4 | 170.1
38.4485 | 3900 | 249.7 | 150.9 | 115.1 | 35 | 15.5 | 30.2 | 204 | 0.05 | 4.51 | 4.51 | 419.7 | 169.5
38.4568 | 3898 | 250.2 | 150.9 | 115.1 | 35 | 15.9 | 30 | 203.8 | 0.048 | 4.52 | 4.5 | 419.6 | 169.6
38.4651 | 3898 | 249.7 | 151 | 115.2 | 35.2 | 16.2 | 29.8 | 203.1 | 0.045 | 4.5 | 4.47 | 421 | 170.6
38.4735 | 3904 | 250.2 | 150.9 | 115.1 | 35.2 | 16.2 | 29.7 | 203.4 | 0.046 | 4.52 | 4.54 | 420.7 | 170
38.4818 | 3901 | 249 | 150.9 | 115.2 | 35.1 | 15.8 | 30.1 | 201.2 | 0.05 | 4.47 | 4.47 | 421.2 | 169.6
38.4901 | 3900 | 250.6 | 151 | 115.1 | 35.1 | 15.7 | 30.3 | 203.2 | 0.045 | 4.5 | 4.46 | 419.3 | 170.1
38.4985 | 3897 | 250.5 | 150.9 | 115.1 | 35.1 | 15.6 | 30.4 | 204.4 | 0.047 | 4.5 | 4.49 | 421.7 | 170.1
38.5068 | 3899 | 250.6 | 150.9 | 115.1 | 35 | 15.6 | 30.4 | 202.9 | 0.05 | 4.5 | 4.52 | 420.9 | 170.2
38.5151 | 3899 | 249.7 | 151 | 115.1 | 35 | 15.6 | 30.3 | 201.1 | 0.051 | 4.49 | 4.44 | 420 | 169.6
38.5235 | 3897 | 250.6 | 150.9 | 115.1 | 35 | 15.5 | 30.1 | 203.8 | 0.034 | 4.54 | 4.48 | 421.7 | 169.7
38.5318 | 3900 | 249.5 | 150.9 | 115.1 | 35.1 | 15.6 | 29.8 | 204.8 | 0.034 | 4.48 | 4.5 | 420.9 | 170.1
38.5401 | 3897 | 250.6 | 150.9 | 115.1 | 35.2 | 15.6 | 29.7 | 202.6 | 0.04 | 4.51 | 4.51 | 421 | 170.2
38.5485 | 3903 | 248.8 | 150.9 | 115.1 | 35.2 | 15.6 | 29.8 | 203.3 | 0.035 | 4.47 | 4.48 | 422.2 | 169.8
38.5568 | 3900 | 249.3 | 150.9 | 115.1 | 35.2 | 15.7 | 30.1 | 202.6 | 0.041 | 4.49 | 4.5 | 420.9 | 169.7
38.5651 | 3900 | 249.8 | 150.9 | 115 | 35.1 | 15.7 | 30.3 | 204.7 | 0.036 | 4.5 | 4.5 | 421.2 | 170.6
38.5735 | 3900 | 250.3 | 150.9 | 115.1 | 35 | 15.6 | 30.3 | 203 | 0.042 | 4.48 | 4.51 | 420.8 | 170.1
38.5818 | 3900 | 249.5 | 150.9 | 115.1 | 34.9 | 15.6 | 30.2 | 204.5 | 0.037 | 4.53 | 4.48 | 422.3 | 170.2
38.5901 | 3897 | 250 | 150.9 | 115.1 | 35.1 | 16.1 | 30.2 | 203 | 0.04 | 4.53 | 4.5 | 420.5 | 169.8
38.5985 | 3896 | 250 | 151 | 115.1 | 35.2 | 16.3 | 30.1 | 203.5 | 0.04 | 4.47 | 4.5 | 420.1 | 170.7
38.6068 | 3900 | 250.3 | 150.9 | 115.1 | 35.2 | 16.2 | 30 | 202.7 | 0.038 | 4.54 | 4.51 | 420.3 | 169.7
38.6151 | 3899 | 250 | 150.9 | 115.1 | 35.1 | 15.9 | 29.8 | 200.6 | 0.043 | 4.49 | 4.48 | 420.9 | 170
38.6235 | 3896 | 249.8 | 150.8 | 115.1 | 35 | 15.7 | 29.9 | 204.5 | 0.045 | 4.48 | 4.49 | 421.2 | 170.2
38.6318 | 3899 | 250 | 150.9 | 115.1 | 35.1 | 15.7 | 30.2 | 203.2 | 0.047 | 4.49 | 4.48 | 420.4 | 170.3
38.6401 | 3900 | 250.5 | 150.9 | 115.1 | 34.9 | 15.7 | 30.2 | 203.7 | 0.048 | 4.46 | 4.52 | 419.7 | 170.4
38.6485 | 3899 | 249.5 | 150.9 | 115.1 | 35 | 15.6 | 30.2 | 203 | 0.049 | 4.5 | 4.52 | 419.5 | 170
38.6568 | 3899 | 249.4 | 151 | 115.1 | 35.2 | 15.6 | 30.3 | 202.2 | 0.055 | 4.44 | 4.51 | 419.9 | 169.2
38.6651 | 3897 | 250.3 | 150.9 | 115.1 | 35.2 | 15.6 | 30.2 | 202.5 | 0.052 | 4.45 | 4.52 | 420.7 | 169.6
38.6735 | 3902 | 249 | 150.9 | 115.1 | 35.2 | 15.6 | 30.1 | 202.4 | 0.047 | 4.53 | 4.5 | 421.4 | 169.9
38.6818 | 3906 | 249.2 | 150.9 | 115.2 | 35.1 | 15.7 | 29.9 | 203.5 | 0.052 | 4.44 | 4.47 | 420.7 | 169.5
38.6901 | 3896 | 251.3 | 150.9 | 115.1 | 35.1 | 15.7 | 29.9 | 203.3 | 0.048 | 4.54 | 4.54 | 421.2 | 169.3
38.6985 | 3901 | 250.4 | 150.8 | 115.1 | 35.1 | 15.7 | 30.1 | 203.8 | 0.051 | 4.49 | 4.53 | 419.9 | 169.5
38.7068 | 3900 | 249.7 | 150.9 | 115.1 | 35.2 | 15.6 | 30.2 | 201 | 0.05 | 4.45 | 4.45 | 422.1 | 170.2
38.7151 | 3901 | 250.1 | 150.9 | 115 | 35.1 | 15.7 | 30.2 | 205.4 | 0.05 | 4.49 | 4.49 | 420.9 | 169.3
38.7235 | 3898 | 250.6 | 150.9 | 115.1 | 35.1 | 15.7 | 30.3 | 201.6 | 0.054 | 4.44 | 4.47 | 421.1 | 169.8
38.7318 | 3897 | 250.2 | 150.9 | 115.2 | 35.1 | 15.6 | 30.1 | 201.9 | 0.055 | 4.49 | 4.51 | 421.8 | 170.4
38.7401 | 3902 | 250.4 | 150.8 | 115.1 | 35.1 | 15.6 | 30 | 204.9 | 0.048 | 4.52 | 4.52 | 421.1 | 169.6
38.7484 | 3900 | 250 | 150.9 | 115.2 | 35.1 | 15.6 | 30.1 | 203.7 | 0.055 | 4.48 | 4.52 | 420 | 169.8
38.7568 | 3898 | 250.4 | 150.9 | 115 | 35.1 | 15.6 | 30.1 | 202.6 | 0.049 | 4.52 | 4.5 | 421.3 | 170.1
38.7651 | 3899 | 250.4 | 150.9 | 115.1 | 35.1 | 15.7 | 30.1 | 203.6 | 0.053 | 4.49 | 4.5 | 419.8 | 170
38.7734 | 3902 | 250.8 | 150.9 | 115.1 | 35.1 | 15.6 | 30.1 | 204.5 | 0.05 | 4.51 | 4.47 | 420.8 | 169.4
38.7818 | 3904 | 249.9 | 150.9 | 115.1 | 35.1 | 15.6 | 30.2 | 202.4 | 0.051 | 4.55 | 4.5 | 418 | 170.2
38.7901 | 3900 | 249.5 | 150.9 | 115 | 35.1 | 15.6 | 30.2 | 203 | 0.054 | 4.48 | 4.5 | 421.2 | 170.1
38.7984 | 3903 | 250.1 | 150.9 | 115 | 35.1 | 15.6 | 30.1 | 202.9 | 0.051 | 4.52 | 4.54 | 421.6 | 169.6
38.8068 | 3901 | 249.9 | 150.9 | 115.1 | 35.2 | 16.2 | 29.9 | 204.1 | 0.048 | 4.53 | 4.5 | 421.3 | 170.5
38.8151 | 3900 | 249.9 | 150.9 | 115.1 | 35.2 | 16.3 | 29.9 | 203.5 | 0.047 | 4.49 | 4.52 | 421.3 | 170.1
38.8234 | 3902 | 249.8 | 150.9 | 115.2 | 35.3 | 16 | 30.1 | 203.9 | 0.049 | 4.52 | 4.51 | 421.5 | 170.1
38.8318 | 3897 | 249.9 | 150.9 | 115 | 35 | 15.7 | 30.2 | 201 | 0.054 | 4.45 | 4.48 | 419.9 | 169.7
38.8401 | 3900 | 249.7 | 151 | 115.1 | 34.9 | 15.6 | 30.2 | 203.1 | 0.054 | 4.47 | 4.49 | 422.1 | 170
38.8484 | 3902 | 250.5 | 151.1 | 115.1 | 35.1 | 15.6 | 30.3 | 201.1 | 0.05 | 4.54 | 4.54 | 421.5 | 170.3
38.8568 | 3899 | 250.9 | 150.9 | 115.1 | 35.2 | 15.6 | 30.2 | 202.8 | 0.053 | 4.49 | 4.51 | 420.8 | 169.8
38.8651 | 3895 | 250.2 | 150.9 | 115 | 35.2 | 15.6 | 30.1 | 203.5 | 0.054 | 4.45 | 4.45 | 423.1 | 169.9
38.8734 | 3900 | 250.6 | 150.8 | 115.1 | 35.1 | 15.6 | 29.9 | 202.1 | 0.05 | 4.52 | 4.5 | 420.8 | 170.1
38.8818 | 3897 | 248.8 | 150.8 | 115.2 | 35.1 | 16.2 | 29.8 | 202.6 | 0.056 | 4.46 | 4.5 | 421.1 | 169.7
38.8901 | 3902 | 250.2 | 150.9 | 115.1 | 35.2 | 16.2 | 30.1 | 203.5 | 0.046 | 4.53 | 4.52 | 421.4 | 170.2
38.8984 | 3900 | 249.1 | 150.9 | 115.1 | 35.1 | 16.2 | 30.1 | 201.7 | 0.049 | 4.5 | 4.46 | 421.6 | 169.9
38.9068 | 3902 | 250.5 | 150.9 | 115.1 | 35.2 | 16 | 30.3 | 202.8 | 0.05 | 4.46 | 4.5 | 420.7 | 169.7
38.9151 | 3899 | 249.6 | 150.9 | 115.1 | 35.1 | 15.8 | 30.3 | 203.2 | 0.054 | 4.53 | 4.5 | 421.5 | 170.6
38.9234 | 3903 | 250.1 | 150.9 | 115.1 | 35 | 15.7 | 30.2 | 202.8 | 0.053 | 4.49 | 4.5 | 420.7 | 170.2
38.9318 | 3901 | 250.1 | 150.9 | 115.2 | 35 | 15.6 | 30.1 | 203.3 | 0.052 | 4.48 | 4.49 | 420.8 | 169.8
38.9401 | 3896 | 250.6 | 150.9 | 115.1 | 35 | 15.6 | 30 | 204.4 | 0.049 | 4.52 | 4.51 | 421 | 169.9
38.9484 | 3901 | 249.1 | 151 | 115.1 | 35.1 | 15.6 | 29.9 | 203.3 | 0.052 | 4.51 | 4.5 | 420.8 | 169.5
38.9568 | 3897 | 250 | 150.9 | 115 | 35.1 | 15.6 | 29.9 | 203 | 0.05 | 4.52 | 4.53 | 420.6 | 170.1
38.9651 | 3900 | 250.2 | 150.9 | 115.1 | 35.1 | 15.6 | 30.1 | 203.6 | 0.051 | 4.45 | 4.49 | 419.8 | 169.6
38.9734 | 3902 | 250 | 150.9 | 115.1 | 35.2 | 15.5 | 30.3 | 202.6 | 0.051 | 4.49 | 4.49 | 420 | 169.5
38.9818 | 3902 | 249.9 | 150.9 | 115.1 | 35.1 | 15.9 | 30.2 | 201.4 | 0.048 | 4.52 | 4.49 | 420.5 | 169.9
38.9901 | 3898 | 249.9 | 150.9 | 115.1 | 35.2 | 16.3 | 30.2 | 203.8 | 0.049 | 4.48 | 4.51 | 420.4 | 169.9
38.9984 | 3897 | 250.7 | 150.9 | 115.1 | 35.1 | 16.3 | 30.1 | 202.8 | 0.046 | 4.56 | 4.51 | 421.5 | 169.9
39.0068 | 3898 | 249.9 | 150.9 | 115.1 | 35.1 | 15.9 | 29.9 | 202.7 | 0.048 | 4.5 | 4.47 | 421.8 | 170.4
39.0151 | 3901 | 250 | 150.9 | 115 | 34.9 | 15.7 | 29.8 | 204 | 0.047 | 4.47 | 4.5 | 419.8 | 169.9
39.0234 | 3896 | 250.8 | 150.8 | 115.1 | 34.9 | 15.6 | 29.9 | 203.3 | 0.049 | 4.53 | 4.51 | 421.6 | 170.3
39.0318 | 3902 | 250.1 | 150.8 | 115.1 | 35 | 15.5 | 30.1 | 204.2 | 0.047 | 4.51 | 4.51 | 421.6 | 170.2
39.0401 | 3896 | 250.3 | 150.8 | 115 | 35.3 | 15.9 | 30.3 | 203.7 | 0.045 | 4.46 | 4.48 | 422.2 | 169.3
39.0484 | 3905 | 249.2 | 150.8 | 115.1 | 35.3 | 16.3 | 30.2 | 203 | 0.045 | 4.57 | 4.5 | 422.9 | 170.3
39.0568 | 3900 | 249.2 | 150.8 | 115.1 | 35.2 | 16.1 | 30.2 | 203.9 | 0.046 | 4.46 | 4.49 | 422.1 | 169.9
39.0651 | 3903 | 250.6 | 150.8 | 115.1 | 35.1 | 15.9 | 30.2 | 203.6 | 0.051 | 4.48 | 4.48 | 422.1 | 169.6
39.0734 | 3901 | 248.9 | 150.8 | 115.1 | 34.8 | 15.7 | 29.9 | 201.7 | 0.052 | 4.52 | 4.51 | 422.8 | 169.7
39.0818 | 3903 | 249.7 | 150.9 | 115.1 | 35.1 | 15.6 | 29.9 | 203 | 0.053 | 4.49 | 4.51 | 421.9 | 170
39.0901 | 3900 | 250 | 150.9 | 115 | 35.1 | 15.6 | 29.9 | 203.2 | 0.049 | 4.52 | 4.5 | 421.9 | 170
39.0984 | 3902 | 250.4 | 150.9 | 115.2 | 35.1 | 15.6 | 30.2 | 204.4 | 0.049 | 4.53 | 4.52 | 421.7 | 169.5
39.1068 | 3901 | 250.3 | 150.9 | 114.9 | 35.1 | 15.6 | 30.3 | 201.5 | 0.048 | 4.51 | 4.54 | 421.3 | 170.1
39.1151 | 3902 | 249.9 | 150.8 | 115.1 | 35.1 | 15.6 | 30.2 | 203.7 | 0.051 | 4.52 | 4.49 | 421.6 | 169.7
39.1234 | 3903 | 249.6 | 150.9 | 115.1 | 35 | 15.6 | 30.1 | 204.3 | 0.048 | 4.52 | 4.52 | 421.7 | 170
39.1318 | 3900 | 250.4 | 150.9 | 115.2 | 35.1 | 15.6 | 30.1 | 203.3 | 0.05 | 4.47 | 4.51 | 421.2 | 169.5
39.1401 | 3899 | 250.4 | 150.8 | 115.1 | 35.2 | 16.2 | 29.9 | 203.7 | 0.046 | 4.53 | 4.5 | 421.2 | 169.4
39.1484 | 3902 | 250.2 | 150.9 | 115.1 | 35.2 | 16.3 | 30 | 204 | 0.047 | 4.55 | 4.48 | 421.9 | 169.5
39.1568 | 3902 | 249.6 | 150.9 | 115 | 35.2 | 16 | 30.1 | 203.1 | 0.048 | 4.51 | 4.49 | 420.7 | 170.6
39.1651 | 3902 | 249.5 | 150.9 | 115.1 | 35 | 15.8 | 30.2 | 203.1 | 0.051 | 4.49 | 4.48 | 421.6 | 170
39.1734 | 3902 | 248.9 | 150.9 | 115.2 | 35.1 | 15.6 | 30.3 | 203.4 | 0.055 | 4.47 | 4.46 | 421.9 | 170.7
39.1818 | 3899 | 249.6 | 150.9 | 115 | 35 | 15.5 | 30.2 | 197.9 | 0.051 | 4.51 | 4.52 | 421.4 | 169.9
39.1901 | 3903 | 250.1 | 150.9 | 115.1 | 35.2 | 15.6 | 30.2 | 203.1 | 0.049 | 4.51 | 4.54 | 420.7 | 169.7
39.1984 | 3899 | 249.8 | 150.9 | 115.2 | 35.1 | 15.6 | 30.1 | 201.2 | 0.053 | 4.46 | 4.45 | 421.1 | 169.7
39.2068 | 3904 | 249.9 | 150.9 | 115 | 35.2 | 15.8 | 29.9 | 203 | 0.05 | 4.51 | 4.52 | 420.5 | 170.2
39.2151 | 3900 | 249.9 | 150.9 | 115.2 | 35.1 | 16.3 | 29.9 | 203.6 | 0.047 | 4.54 | 4.5 | 421.8 | 170.4
39.2234 | 3893 | 250.7 | 150.9 | 115 | 35.2 | 16.2 | 30.3 | 202 | 0.05 | 4.5 | 4.5 | 419.7 | 170.6
39.2318 | 3900 | 249.9 | 150.9 | 115.2 | 35.1 | 15.9 | 30.3 | 203.6 | 0.049 | 4.5 | 4.51 | 420.8 | 170.2
39.2401 | 3899 | 249.2 | 150.9 | 115 | 35 | 15.7 | 30.3 | 203.7 | 0.051 | 4.49 | 4.49 | 421.4 | 169.6
39.2484 | 3904 | 249.8 | 151 | 115.1 | 35.1 | 15.7 | 30.2 | 202.7 | 0.047 | 4.51 | 4.49 | 418.5 | 169.5
39.2568 | 3900 | 249.6 | 150.9 | 115 | 35.1 | 15.7 | 29.9 | 201.1 | 0.05 | 4.49 | 4.47 | 422 | 170.5
39.2651 | 3903 | 249.4 | 150.9 | 115 | 35 | 15.7 | 29.8 | 202.5 | 0.055 | 4.5 | 4.51 | 421.3 | 171.5
39.2734 | 3899 | 249.3 | 150.8 | 115.1 | 35.1 | 15.7 | 29.7 | 203.5 | 0.053 | 4.48 | 4.48 | 420.7 | 169.6
39.2818 | 3896 | 249.9 | 150.9 | 115 | 35 | 15.6 | 29.9 | 203.6 | 0.053 | 4.49 | 4.47 | 421.9 | 170.1
39.2901 | 3896 | 250.3 | 150.8 | 115.1 | 35.1 | 15.6 | 30.2 | 202.2 | 0.05 | 4.51 | 4.51 | 422.4 | 169.8
39.2984 | 3902 | 249.3 | 150.9 | 115.1 | 35.2 | 15.5 | 30.3 | 200.6 | 0.053 | 4.51 | 4.5 | 422.9 | 170.5
39.3068 | 3896 | 250.2 | 150.9 | 115.1 | 35.2 | 16.2 | 30.4 | 204.6 | 0.05 | 4.5 | 4.51 | 421.8 | 169.6
39.3151 | 3899 | 250.2 | 150.9 | 115.1 | 35.2 | 16.3 | 30.3 | 204.7 | 0.049 | 4.51 | 4.49 | 422.2 | 170.3
39.3234 | 3900 | 250.1 | 150.8 | 115 | 35.1 | 16 | 30.2 | 202.9 | 0.052 | 4.5 | 4.52 | 421.3 | 170.5
39.3318 | 3900 | 250.5 | 150.9 | 115.1 | 35 | 15.8 | 30.1 | 201.8 | 0.049 | 4.52 | 4.51 | 422 | 169.6
39.3401 | 3899 | 249.9 | 150.9 | 115.1 | 34.9 | 15.7 | 29.9 | 204.2 | 0.052 | 4.47 | 4.46 | 421.9 | 169.6
39.3484 | 3900 | 250.2 | 151 | 115.1 | 35 | 15.6 | 29.9 | 204.6 | 0.049 | 4.48 | 4.52 | 421.7 | 169.4
39.3568 | 3897 | 249.7 | 151.1 | 115.1 | 35.2 | 15.6 | 30.1 | 203.3 | 0.052 | 4.52 | 4.48 | 422.2 | 169.8
39.3651 | 3901 | 249.5 | 150.9 | 115.2 | 35.1 | 15.6 | 30.2 | 202.9 | 0.052 | 4.51 | 4.49 | 421.4 | 170
39.3734 | 3904 | 250 | 150.8 | 115.1 | 35.1 | 15.6 | 30.2 | 203.4 | 0.049 | 4.5 | 4.54 | 420.3 | 169.6
39.3818 | 3905 | 249.7 | 150.9 | 115.1 | 35.3 | 15.6 | 30.2 | 204.9 | 0.048 | 4.48 | 4.51 | 421.1 | 170.1
39.3901 | 3900 | 250.5 | 150.9 | 115.1 | 35.2 | 15.7 | 30.2 | 203.9 | 0.052 | 4.52 | 4.49 | 420.4 | 169.9
39.3984 | 3900 | 250.1 | 150.9 | 115.2 | 35.1 | 15.7 | 30.1 | 203.1 | 0.048 | 4.49 | 4.55 | 420.5 | 170.5
39.4068 | 3898 | 249.4 | 150.9 | 115 | 35.1 | 15.7 | 29.9 | 203.6 | 0.05 | 4.5 | 4.49 | 421 | 170
39.4151 | 3901 | 250.1 | 150.9 | 115.1 | 35 | 15.7 | 29.9 | 202.6 | 0.051 | 4.53 | 4.5 | 420.8 | 171.1
39.4234 | 3901 | 250.1 | 150.8 | 115.1 | 35 | 15.6 | 30 | 202.1 | 0.049 | 4.52 | 4.5 | 420.4 | 170.4
39.4318 | 3898 | 250.3 | 150.8 | 115 | 35.1 | 15.7 | 30.2 | 202.2 | 0.053 | 4.5 | 4.51 | 420.8 | 169.9
39.4401 | 3899 | 250.4 | 150.8 | 115.1 | 35.1 | 15.7 | 30.3 | 202.9 | 0.049 | 4.47 | 4.48 | 420 | 169.9
39.4484 | 3900 | 250.3 | 150.9 | 115.1 | 35.1 | 15.6 | 30.3 | 202.4 | 0.048 | 4.49 | 4.49 | 422.1 | 170.1
39.4568 | 3902 | 249.7 | 150.9 | 115.1 | 35.2 | 15.6 | 30.2 | 204.8 | 0.049 | 4.49 | 4.5 | 420.2 | 169.6
39.4651 | 3898 | 250.6 | 150.9 | 115.2 | 35.1 | 15.5 | 30.1 | 203.8 | 0.05 | 4.52 | 4.51 | 421.3 | 169.6
39.4734 | 3900 | 249.1 | 150.9 | 115 | 35.1 | 16.1 | 29.8 | 203.4 | 0.052 | 4.47 | 4.51 | 421.2 | 169.9
39.4818 | 3895 | 250 | 150.9 | 115.2 | 35.2 | 16.3 | 29.8 | 203.2 | 0.05 | 4.5 | 4.46 | 421.1 | 170.2
39.4901 | 3903 | 250 | 150.9 | 115.1 | 35.2 | 16.1 | 30 | 203 | 0.047 | 4.55 | 4.51 | 421.8 | 169.8
39.4984 | 3900 | 250.8 | 151 | 115.1 | 35.2 | 15.8 | 30.3 | 203.9 | 0.05 | 4.51 | 4.51 | 421.2 | 170.4
39.5068 | 3896 | 251.1 | 150.9 | 115 | 35 | 15.7 | 30.4 | 203 | 0.049 | 4.5 | 4.47 | 421.4 | 170.2
39.5151 | 3896 | 250.5 | 150.9 | 115.1 | 34.9 | 15.7 | 30.3 | 203.2 | 0.051 | 4.48 | 4.5 | 420.9 | 170.2
39.5234 | 3900 | 250 | 150.9 | 115.1 | 35.1 | 15.6 | 30.3 | 204.4 | 0.052 | 4.48 | 4.49 | 421.4 | 170.2
39.5318 | 3898 | 250.1 | 150.9 | 115.2 | 35.2 | 15.6 | 30.1 | 203.1 | 0.05 | 4.48 | 4.49 | 421.1 | 169.8
39.5401 | 3902 | 250 | 150.9 | 115.2 | 35.3 | 15.5 | 29.8 | 203.3 | 0.05 | 4.53 | 4.52 | 421.1 | 170
39.5484 | 3899 | 249.6 | 151 | 115.1 | 35.1 | 15.5 | 29.7 | 204.2 | 0.052 | 4.45 | 4.49 | 420.3 | 170.2
39.5568 | 3902 | 249.5 | 151 | 115 | 35.2 | 16.2 | 30 | 203.7 | 0.047 | 4.55 | 4.51 | 421.2 | 170.3
39.5651 | 3904 | 249.4 | 150.9 | 115.1 | 35.1 | 16.3 | 30.2 | 203.1 | 0.046 | 4.52 | 4.54 | 420.8 | 169.4
39.5734 | 3899 | 250.5 | 150.8 | 115 | 35.1 | 16 | 30.3 | 202.3 | 0.045 | 4.5 | 4.52 | 420.6 | 170.2
39.5817 | 3899 | 249.6 | 150.8 | 115.2 | 35.1 | 15.8 | 30.4 | 202.7 | 0.05 | 4.53 | 4.49 | 420.8 | 169.6
39.5901 | 3897 | 249.9 | 150.8 | 115 | 34.9 | 15.7 | 30.3 | 202 | 0.049 | 4.5 | 4.49 | 420.5 | 169.5
39.5984 | 3900 | 250.8 | 150.8 | 115.1 | 35.1 | 15.7 | 30.2 | 204.2 | 0.048 | 4.51 | 4.5 | 419.9 | 170.2
39.6067 | 3901 | 250.8 | 150.9 | 115.1 | 35.2 | 15.7 | 30.1 | 202.8 | 0.047 | 4.54 | 4.5 | 421.4 | 170.3
39.6151 | 3897 | 250 | 150.9 | 115.3 | 35.2 | 15.7 | 29.8 | 203 | 0.05 | 4.46 | 4.49 | 420.4 | 170.2
39.6234 | 3898 | 249.6 | 151 | 115 | 35.2 | 15.7 | 29.7 | 203.1 | 0.051 | 4.48 | 4.5 | 421.8 | 169.8
39.6317 | 3903 | 249.3 | 151 | 115.1 | 35 | 15.7 | 29.9 | 204.3 | 0.049 | 4.52 | 4.5 | 420.5 | 170.1
39.6401 | 3899 | 249.7 | 151.1 | 115.1 | 35 | 15.7 | 30.3 | 203.1 | 0.05 | 4.49 | 4.49 | 422 | 170.2
39.6484 | 3904 | 249.9 | 151 | 115.1 | 35 | 15.7 | 30.4 | 201.7 | 0.052 | 4.51 | 4.51 | 421.5 | 170.2
39.6567 | 3898 | 250.5 | 150.9 | 115 | 35.1 | 15.7 | 30.3 | 203.4 | 0.055 | 4.5 | 4.5 | 421.2 | 170.1
39.6651 | 3904 | 249.5 | 150.9 | 115.1 | 35.1 | 15.7 | 30.3 | 203.2 | 0.05 | 4.48 | 4.51 | 420.6 | 170.7
39.6734 | 3895 | 249.8 | 150.9 | 115.2 | 35.1 | 15.7 | 30.2 | 202.9 | 0.052 | 4.54 | 4.51 | 422.7 | 169.8
39.6817 | 3900 | 249.9 | 150.9 | 114.9 | 35.1 | 15.7 | 30.1 | 202.7 | 0.054 | 4.51 | 4.51 | 421.1 | 169.6
39.6901 | 3897 | 249.5 | 150.8 | 115.2 | 34.9 | 15.6 | 29.8 | 204 | 0.052 | 4.51 | 4.51 | 420.8 | 170.2
39.6984 | 3898 | 249.6 | 150.9 | 115 | 35.1 | 15.7 | 29.8 | 204.6 | 0.051 | 4.53 | 4.46 | 421.6 | 170.2
39.7067 | 3898 | 250.1 | 150.9 | 115.1 | 35.1 | 15.7 | 29.9 | 202.4 | 0.049 | 4.46 | 4.48 | 421.1 | 169.9
39.7151 | 3903 | 250.2 | 150.9 | 115.1 | 35.2 | 15.7 | 30.2 | 203.2 | 0.047 | 4.54 | 4.53 | 421.2 | 169.7
39.7234 | 3901 | 250.4 | 150.8 | 115.1 | 35.1 | 15.8 | 30.3 | 203.6 | 0.053 | 4.49 | 4.47 | 420.9 | 170.2
39.7317 | 3902 | 249.9 | 150.9 | 115.1 | 35 | 15.7 | 30.3 | 203.7 | 0.053 | 4.49 | 4.51 | 420.9 | 170
39.7401 | 3898 | 250.5 | 150.9 | 115.1 | 35 | 15.6 | 30.3 | 203.9 | 0.053 | 4.51 | 4.46 | 421.4 | 169.5
39.7484 | 3896 | 250.3 | 150.9 | 115.1 | 35.1 | 15.7 | 30.1 | 204.5 | 0.054 | 4.5 | 4.5 | 420.7 | 170
39.7567 | 3896 | 249.1 | 151 | 115.1 | 35.2 | 15.7 | 29.9 | 203.7 | 0.024 | 4.45 | 4.46 | 420.4 | 169.3
39.7651 | 3899 | 249.7 | 151.1 | 115.1 | 35.2 | 15.7 | 29.8 | 204.3 | 0.047 | 4.51 | 4.52 | 419.8 | 170
39.7734 | 3905 | 250 | 151 | 115 | 35.1 | 15.6 | 29.9 | 201.2 | 0.051 | 4.5 | 4.52 | 419.8 | 170.5
39.7817 | 3903 | 249.1 | 150.9 | 115.1 | 35 | 15.6 | 30.1 | 203.2 | 0.052 | 4.51 | 4.5 | 420.6 | 170.4
39.7901 | 3897 | 250.2 | 151.1 | 115.1 | 35.2 | 15.6 | 30.3 | 203.7 | 0.053 | 4.52 | 4.46 | 420.8 | 169.9
39.7984 | 3900 | 250.6 | 151 | 115.1 | 35.2 | 15.6 | 30.4 | 202.4 | 0.05 | 4.54 | 4.53 | 421 | 169.9
39.8067 | 3899 | 250.5 | 150.9 | 115.2 | 35.1 | 15.6 | 30.3 | 203.2 | 0.053 | 4.48 | 4.5 | 419.8 | 170.5
39.8151 | 3897 | 250.2 | 150.8 | 114.9 | 34.9 | 15.6 | 30.1 | 203.7 | 0.05 | 4.45 | 4.48 | 420.9 | 170.4
39.8234 | 3898 | 249.6 | 150.8 | 115.1 | 35.1 | 16.2 | 30 | 201.9 | 0.053 | 4.49 | 4.51 | 419.5 | 169.5
39.8317 | 3903 | 250.4 | 150.8 | 114.9 | 35.2 | 16.3 | 29.8 | 203.5 | 0.047 | 4.51 | 4.55 | 420.6 | 170
39.8401 | 3902 | 250.5 | 150.9 | 115.1 | 35.2 | 16.1 | 29.9 | 203.6 | 0.047 | 4.52 | 4.5 | 420.9 | 170.2
39.8484 | 3894 | 251.4 | 150.9 | 115.2 | 35.2 | 15.9 | 30.1 | 203.6 | 0.051 | 4.51 | 4.46 | 421.4 | 170.3
39.8567 | 3902 | 250.7 | 150.9 | 114.9 | 35.1 | 15.8 | 30.2 | 203.1 | 0.048 | 4.48 | 4.53 | 420.4 | 170
39.8651 | 3900 | 250 | 151 | 115.1 | 35.1 | 15.7 | 30.4 | 202.2 | 0.051 | 4.5 | 4.51 | 421.7 | 170.4
39.8734 | 3903 | 249.7 | 150.9 | 115.1 | 34.9 | 15.7 | 30.2 | 203.4 | 0.053 | 4.48 | 4.51 | 421.4 | 169.8
39.8817 | 3907 | 250.2 | 151 | 115.1 | 35 | 15.6 | 30.2 | 203 | 0.05 | 4.49 | 4.53 | 420.1 | 170.6
39.8901 | 3901 | 249.9 | 150.9 | 115.1 | 35.1 | 15.7 | 30 | 204 | 0.051 | 4.52 | 4.51 | 421.1 | 169.7
39.8984 | 3904 | 250.4 | 150.9 | 115.1 | 35.2 | 15.7 | 29.9 | 201.9 | 0.049 | 4.51 | 4.5 | 420.2 | 170.4
39.9067 | 3898 | 250 | 150.9 | 115.1 | 35.2 | 15.7 | 29.8 | 203.2 | 0.052 | 4.52 | 4.51 | 421.2 | 170
39.9151 | 3897 | 251 | 150.9 | 115.1 | 35.2 | 15.7 | 29.9 | 202.8 | 0.05 | 4.49 | 4.47 | 420 | 169.9
39.9234 | 3899 | 249.6 | 150.9 | 115 | 35 | 15.7 | 30.2 | 202.5 | 0.052 | 4.5 | 4.51 | 421.4 | 170.8
39.9317 | 3898 | 249.3 | 150.9 | 115.1 | 35 | 15.6 | 30.3 | 203 | 0.055 | 4.48 | 4.53 | 420.1 | 170.2
39.9401 | 3900 | 251.1 | 150.8 | 115.1 | 34.9 | 15.7 | 30.3 | 203.9 | 0.049 | 4.55 | 4.53 | 420.8 | 170
39.9484 | 3899 | 250 | 150.8 | 115.1 | 35 | 15.7 | 30.3 | 200.3 | 0.047 | 4.5 | 4.49 | 420.5 | 169.7
39.9567 | 3898 | 250.6 | 150.8 | 115.1 | 35.1 | 15.6 | 30.1 | 204.6 | 0.051 | 4.49 | 4.48 | 420.1 | 169.6
39.9651 | 3901 | 250.2 | 150.8 | 115.1 | 35.1 | 15.6 | 29.9 | 202.5 | 0.054 | 4.51 | 4.53 | 419.6 | 169.4
39.9734 | 3899 | 250.3 | 151.1 | 115.1 | 35.2 | 15.6 | 29.8 | 201.3 | 0.049 | 4.48 | 4.52 | 419.7 | 170
39.9817 | 3898 | 250.4 | 151 | 115.1 | 35.2 | 15.6 | 30.1 | 203.6 | 0.049 | 4.53 | 4.48 | 420.7 | 170.5
39.9901 | 3902 | 249.4 | 151 | 115.1 | 35.2 | 15.7 | 30.3 | 203.4 | 0.052 | 4.5 | 4.49 | 420.5 | 169.9
39.9984 | 3903 | 249.6 | 150.9 | 115.1 | 35.2 | 15.6 | 30.4 | 201.8 | 0.052 | 4.48 | 4.55 | 420.4 | 170.5
40.0067 | 3897 | 250.3 | 151.4 | 115.1 | 35 | 15.7 | 30.2 | 202.5 | 0.05 | 4.48 | 4.52 | 415.7 | 169.8
40.0151 | 3899 | 250.2 | 151.4 | 115.2 | 35.1 | 15.6 | 30.2 | 204.4 | 0.049 | 4.49 | 4.53 | 416.2 | 169.9
40.0234 | 3899 | 249.2 | 150.8 | 115.1 | 35.1 | 15.7 | 30.2 | 202.5 | 0.049 | 4.46 | 4.47 | 416.2 | 169.9
40.0317 | 3900 | 249.7 | 150.9 | 115.1 | 35.2 | 16.3 | 30.2 | 203.4 | 0.047 | 4.5 | 4.48 | 415.8 | 169.6
40.0401 | 3901 | 251.2 | 150.9 | 115.1 | 35.1 | 16.4 | 30.3 | 204.3 | 0.046 | 4.5 | 4.49 | 415.7 | 170.4
40.0484 | 3897 | 250.5 | 151.1 | 115.1 | 35.2 | 16 | 30.4 | 202.5 | 0.048 | 4.52 | 4.49 | 415.9 | 170
40.0567 | 3904 | 250.2 | 150.9 | 115.1 | 35.1 | 15.8 | 30.2 | 203.2 | 0.051 | 4.51 | 4.49 | 416.1 | 169.1
40.0651 | 3900 | 249.7 | 150.9 | 115.1 | 35.1 | 15.7 | 30.3 | 203.9 | 0.056 | 4.49 | 4.52 | 416.2 | 169.8
40.0734 | 3904 | 250 | 150.8 | 115.1 | 35 | 15.7 | 30.3 | 203.1 | 0.049 | 4.53 | 4.5 | 416.9 | 170.3
40.0817 | 3900 | 250.4 | 150.8 | 115 | 35.1 | 15.6 | 30.2 | 202.9 | 0.04 | 4.51 | 4.51 | 415.8 | 170.4
40.0901 | 3894 | 250.8 | 150.8 | 114.9 | 35.1 | 15.7 | 30.2 | 203.1 | 0.038 | 4.48 | 4.49 | 415.9 | 170
40.0984 | 3896 | 249.4 | 150.9 | 115.1 | 35.2 | 16.3 | 30.2 | 203.4 | 0.039 | 4.5 | 4.5 | 415.3 | 170.5
40.1067 | 3905 | 248.5 | 151.1 | 115.1 | 35.1 | 16.4 | 30.1 | 203.3 | 0.046 | 4.49 | 4.47 | 415.6 | 170.1
40.1151 | 3895 | 250.1 | 150.8 | 115.2 | 35 | 16.1 | 30 | 202.9 | 0.05 | 4.5 | 4.48 | 415.5 | 169.4
40.1234 | 3902 | 249.9 | 150.7 | 115.1 | 35 | 15.9 | 30.1 | 203.6 | 0.051 | 4.49 | 4.48 | 415.3 | 170.2
40.1317 | 3900 | 250.1 | 150.8 | 115.1 | 35.1 | 15.7 | 30 | 203.4 | 0.052 | 4.48 | 4.51 | 415.6 | 169.9
40.1401 | 3897 | 250.3 | 150.9 | 115.1 | 35.1 | 15.6 | 30.1 | 203.8 | 0.051 | 4.47 | 4.51 | 415.9 | 170
40.1484 | 3900 | 249.7 | 150.9 | 115 | 35.2 | 15.7 | 30.2 | 202.5 | 0.051 | 4.49 | 4.49 | 415.6 | 170.1
40.1567 | 3903 | 250.2 | 151 | 115.1 | 35.1 | 15.7 | 30.2 | 202.6 | 0.053 | 4.51 | 4.51 | 415.7 | 170
40.1651 | 3906 | 249.1 | 150.8 | 115.1 | 34.9 | 15.7 | 29.9 | 202.8 | 0.052 | 4.51 | 4.51 | 415.5 | 170.5
40.1734 | 3903 | 250.2 | 150.9 | 115.1 | 35.1 | 15.7 | 30.1 | 203.8 | 0.052 | 4.51 | 4.52 | 415.7 | 169.3
40.1817 | 3903 | 250.7 | 150.8 | 115.1 | 35.1 | 16.3 | 30.2 | 203 | 0.046 | 4.48 | 4.51 | 415.9 | 169.5
40.1901 | 3900 | 250.1 | 151 | 115.2 | 35.3 | 16.4 | 30.2 | 202.9 | 0.048 | 4.49 | 4.51 | 415.9 | 170.2
40.1984 | 3901 | 249.9 | 150.9 | 115 | 35.3 | 16.1 | 30.2 | 203.7 | 0.05 | 4.54 | 4.5 | 416.2 | 170.1
40.2067 | 3900 | 250.8 | 150.8 | 115.2 | 35.2 | 15.9 | 30.2 | 204 | 0.053 | 4.47 | 4.51 | 415.9 | 170.3
40.2151 | 3902 | 250 | 150.8 | 115.1 | 35.1 | 15.7 | 30.2 | 203 | 0.054 | 4.51 | 4.51 | 415.9 | 169.5
40.2234 | 3902 | 249.6 | 151.1 | 115.2 | 34.9 | 15.7 | 30.2 | 203 | 0.054 | 4.48 | 4.5 | 416.4 | 169.6
40.2317 | 3901 | 250.3 | 150.8 | 115 | 34.9 | 15.7 | 30 | 203.8 | 0.055 | 4.48 | 4.51 | 415.7 | 170.7
40.2401 | 3897 | 250.1 | 150.9 | 115.2 | 35 | 15.8 | 30.1 | 203.7 | 0.053 | 4.51 | 4.5 | 416.1 | 169.5
40.2484 | 3901 | 249.3 | 150.9 | 115 | 35.3 | 16.3 | 30.1 | 202.7 | 0.051 | 4.51 | 4.52 | 415.6 | 169.8
40.2567 | 3901 | 249.7 | 150.8 | 115.1 | 35.4 | 16.4 | 30.1 | 204 | 0.049 | 4.52 | 4.46 | 416.2 | 169.7
40.2651 | 3904 | 249.8 | 150.8 | 115.1 | 35.2 | 16 | 30.1 | 202.2 | 0.047 | 4.49 | 4.5 | 415.8 | 170.6
40.2734 | 3897 | 249.7 | 150.9 | 115.1 | 34.9 | 15.8 | 30.1 | 204.6 | 0.049 | 4.51 | 4.49 | 415.8 | 169.8
40.2817 | 3896 | 249.8 | 150.9 | 115.1 | 34.9 | 15.8 | 30.2 | 204 | 0.055 | 4.5 | 4.52 | 415.4 | 169.9
40.2901 | 3904 | 249.6 | 151 | 115.1 | 34.9 | 15.7 | 30.2 | 201.9 | 0.048 | 4.49 | 4.55 | 415.4 | 170.1
40.2984 | 3901 | 249.8 | 151.1 | 115.1 | 34.9 | 15.6 | 30.1 | 202.1 | 0.051 | 4.5 | 4.49 | 415.9 | 169.4
40.3067 | 3896 | 249.3 | 151.1 | 115.1 | 35.2 | 15.8 | 30.1 | 202.8 | 0.049 | 4.48 | 4.5 | 415.6 | 170
40.3151 | 3901 | 249.5 | 150.7 | 115.1 | 35.2 | 16.3 | 29.9 | 204.3 | 0.047 | 4.54 | 4.52 | 415.1 | 170.3
40.3234 | 3900 | 250.4 | 150.8 | 115.1 | 35.4 | 16.4 | 29.9 | 203.9 | 0.044 | 4.5 | 4.51 | 416 | 169.9
40.3317 | 3899 | 250.1 | 150.8 | 115.2 | 35.3 | 16.1 | 30.1 | 203.8 | 0.05 | 4.51 | 4.53 | 415.8 | 170.2
40.3401 | 3898 | 251.3 | 150.9 | 115.1 | 35.1 | 15.8 | 30.2 | 203.8 | 0.047 | 4.5 | 4.46 | 416.2 | 169.9
40.3484 | 3899 | 250.4 | 150.9 | 115 | 34.9 | 15.7 | 30.2 | 202.9 | 0.049 | 4.5 | 4.51 | 416.1 | 170.2
40.3567 | 3902 | 250 | 151.1 | 115.2 | 34.9 | 15.6 | 30.1 | 203.6 | 0.049 | 4.51 | 4.53 | 415.9 | 170.1
40.3651 | 3898 | 249.9 | 151.1 | 115.1 | 35.1 | 15.7 | 30.2 | 202.7 | 0.05 | 4.47 | 4.5 | 415.3 | 169.8
40.3734 | 3900 | 249.3 | 150.9 | 115.2 | 35.2 | 16.3 | 30.1 | 204.1 | 0.048 | 4.47 | 4.51 | 415.8 | 170.2
40.3817 | 3902 | 249.9 | 150.8 | 115.1 | 35.3 | 16.4 | 30 | 200.8 | 0.045 | 4.52 | 4.5 | 416.1 | 170.3
40.3901 | 3898 | 249.7 | 150.9 | 115.1 | 35.2 | 16 | 30 | 203.1 | 0.049 | 4.47 | 4.46 | 416.5 | 170.1
40.3984 | 3900 | 250.7 | 150.8 | 115.1 | 35.1 | 15.8 | 29.9 | 204 | 0.051 | 4.49 | 4.53 | 415.8 | 169.5
40.4067 | 3897 | 250.5 | 150.8 | 115.1 | 35 | 15.6 | 30 | 204.4 | 0.052 | 4.52 | 4.52 | 416.1 | 170.1
40.4151 | 3899 | 250 | 150.9 | 115.1 | 35 | 15.6 | 30.2 | 203.3 | 0.052 | 4.47 | 4.5 | 415.9 | 170
40.4234 | 3899 | 249.1 | 150.9 | 114.9 | 35.1 | 15.6 | 30.1 | 204 | 0.052 | 4.51 | 4.49 | 417 | 170.2
40.4317 | 3899 | 250.6 | 151.2 | 115.3 | 35.3 | 16.2 | 30.2 | 203 | 0.049 | 4.49 | 4.49 | 416.3 | 169.8
40.44 | 3904 | 250.3 | 150.9 | 115.1 | 35.1 | 16.3 | 30.1 | 203.1 | 0.047 | 4.55 | 4.54 | 416.7 | 170
40.4484 | 3895 | 249.8 | 150.8 | 115.1 | 35.1 | 16.1 | 30.1 | 203.2 | 0.046 | 4.49 | 4.49 | 417.2 | 170.4
40.4567 | 3901 | 250.2 | 150.9 | 115.1 | 35.2 | 15.8 | 30.2 | 203 | 0.05 | 4.51 | 4.49 | 416.4 | 169.9
40.465 | 3900 | 250.6 | 150.9 | 115 | 35.1 | 15.7 | 30.1 | 202.5 | 0.049 | 4.51 | 4.53 | 416 | 170
40.4734 | 3898 | 250.4 | 150.9 | 115.2 | 35.1 | 15.7 | 30.2 | 202.8 | 0.05 | 4.51 | 4.5 | 416.2 | 169.9
40.4817 | 3897 | 249.8 | 151 | 115.1 | 35.1 | 15.6 | 30.1 | 202.9 | 0.05 | 4.52 | 4.48 | 416.3 | 170
40.49 | 3899 | 249.6 | 151 | 115.1 | 35 | 15.6 | 30 | 204.3 | 0.053 | 4.47 | 4.51 | 416.1 | 169.7
40.4984 | 3899 | 249.7 | 150.9 | 115.1 | 35.1 | 15.7 | 30.1 | 202.1 | 0.05 | 4.53 | 4.5 | 416.3 | 169.9
40.5067 | 3896 | 249.2 | 150.9 | 115.1 | 35.1 | 16.3 | 30 | 202.4 | 0.049 | 4.53 | 4.5 | 416.9 | 170.6
40.515 | 3901 | 250.2 | 150.8 | 115.1 | 35.2 | 16.3 | 30.1 | 204.7 | 0.049 | 4.49 | 4.51 | 416.1 | 170
40.5234 | 3893 | 250.1 | 150.8 | 115.1 | 35.1 | 15.9 | 30.2 | 202.8 | 0.052 | 4.51 | 4.47 | 416.5 | 169.5
40.5317 | 3903 | 249.4 | 150.8 | 115.1 | 35.1 | 15.7 | 30.1 | 202.2 | 0.05 | 4.47 | 4.49 | 415.9 | 170.5
40.54 | 3901 | 250.3 | 150.9 | 115.1 | 34.9 | 15.7 | 30.1 | 199.2 | 0.054 | 4.5 | 4.51 | 416.4 | 169.9
40.5484 | 3900 | 250.3 | 150.9 | 115.1 | 35.1 | 15.6 | 30.1 | 204.2 | 0.05 | 4.51 | 4.53 | 416 | 170.5
40.5567 | 3899 | 250.4 | 151 | 115.1 | 35 | 15.6 | 30.2 | 204.4 | 0.051 | 4.5 | 4.49 | 416.2 | 169.4
40.565 | 3904 | 249.4 | 150.9 | 115 | 35 | 15.6 | 30.1 | 203.8 | 0.049 | 4.49 | 4.51 | 416.5 | 169.5
40.5734 | 3902 | 248.7 | 151 | 115.1 | 35.2 | 16.2 | 29.9 | 203.9 | 0.048 | 4.49 | 4.52 | 415.9 | 169.8
40.5817 | 3900 | 249.6 | 151.1 | 115.1 | 35.3 | 16.3 | 30.1 | 203.4 | 0.047 | 4.5 | 4.51 | 416.2 | 170.5
40.59 | 3900 | 250 | 150.8 | 115 | 35.3 | 16.1 | 30 | 204.9 | 0.048 | 4.53 | 4.49 | 417.1 | 169.7
40.5984 | 3901 | 249.7 | 150.8 | 115.1 | 35.1 | 15.9 | 30.1 | 204 | 0.052 | 4.44 | 4.51 | 416.4 | 170.2
40.6067 | 3902 | 250.1 | 150.9 | 115.1 | 35.1 | 15.7 | 30.2 | 204.3 | 0.051 | 4.5 | 4.52 | 416.6 | 170.1
40.615 | 3900 | 250.2 | 150.8 | 115.1 | 34.9 | 15.6 | 30.1 | 203.1 | 0.053 | 4.51 | 4.51 | 416.7 | 169.4
40.6234 | 3896 | 250.8 | 150.9 | 115.1 | 35.1 | 15.5 | 30.2 | 203.3 | 0.052 | 4.51 | 4.51 | 416.2 | 170.2
40.6317 | 3896 | 249.9 | 151 | 115.1 | 35.1 | 16 | 30.2 | 203.4 | 0.05 | 4.5 | 4.51 | 416.2 | 169.6
40.64 | 3900 | 249.8 | 150.8 | 115.1 | 35.1 | 16.3 | 30.1 | 205 | 0.043 | 4.5 | 4.48 | 416.1 | 169.9
40.6484 | 3893 | 251.1 | 150.9 | 115 | 35.2 | 16.2 | 30 | 202.4 | 0.047 | 4.52 | 4.5 | 415.9 | 169.9
40.6567 | 3902 | 250.5 | 150.9 | 115.2 | 35.2 | 15.8 | 30 | 202.6 | 0.05 | 4.51 | 4.5 | 415.9 | 170.2
40.665 | 3898 | 249.7 | 151 | 115.1 | 35.1 | 15.6 | 29.9 | 203.6 | 0.059 | 4.44 | 4.5 | 415.8 | 169.9
40.6734 | 3903 | 250.2 | 151.1 | 115.1 | 35.1 | 15.5 | 30.2 | 204.8 | 0.024 | 4.51 | 4.48 | 416.3 | 170.1
40.6817 | 3898 | 250.5 | 150.9 | 114.9 | 35.1 | 15.9 | 30.2 | 203.8 | 0.051 | 4.51 | 4.51 | 416.1 | 170.4
40.69 | 3900 | 249.9 | 150.9 | 115.2 | 35.1 | 16.4 | 30.3 | 202.9 | 0.053 | 4.5 | 4.52 | 416.2 | 169.7
40.6984 | 3901 | 250.2 | 150.8 | 115 | 35.2 | 16.2 | 30.3 | 203.5 | 0.048 | 4.53 | 4.51 | 416.2 | 170.1
40.7067 | 3901 | 249.1 | 150.9 | 115.2 | 35.3 | 15.7 | 30.2 | 203.8 | 0.056 | 4.48 | 4.49 | 416 | 170.4
40.715 | 3903 | 250.1 | 150.8 | 115 | 35 | 15.6 | 30.1 | 203.6 | 0.054 | 4.54 | 4.51 | 417.1 | 170.1
40.7234 | 3899 | 250.1 | 150.8 | 115.1 | 34.9 | 15.5 | 30.1 | 203.4 | 0.058 | 4.47 | 4.49 | 416 | 169.8
40.7317 | 3900 | 250.7 | 150.9 | 115.1 | 34.9 | 16.1 | 30.1 | 204.5 | 0.049 | 4.52 | 4.5 | 416.6 | 170.1
40.74 | 3905 | 250.6 | 150.8 | 115.1 | 35.1 | 16.3 | 30 | 204 | 0.049 | 4.53 | 4.55 | 416.4 | 169.9
40.7484 | 3901 | 249.7 | 150.9 | 115.1 | 35.2 | 16.1 | 29.9 | 205.6 | 0.05 | 4.51 | 4.5 | 415.9 | 169.8
40.7567 | 3900 | 250.2 | 150.9 | 115.1 | 35.2 | 15.7 | 29.9 | 202.8 | 0.051 | 4.52 | 4.49 | 416 | 169.9
40.765 | 3899 | 249.9 | 151 | 115.1 | 35.1 | 15.5 | 30.1 | 202.9 | 0.052 | 4.48 | 4.49 | 416.1 | 170.5
40.7734 | 3898 | 249.5 | 151 | 115.2 | 35.2 | 15.5 | 30.2 | 203.9 | 0.058 | 4.49 | 4.5 | 416.3 | 170.4
40.7817 | 3900 | 249.7 | 151 | 115 | 35.2 | 16.1 | 30.1 | 203.1 | 0.052 | 4.48 | 4.49 | 416.3 | 170.5
40.79 | 3894 | 250.6 | 150.7 | 115.1 | 35.2 | 16.3 | 30.2 | 202.9 | 0.05 | 4.47 | 4.5 | 416 | 170.1
40.7984 | 3904 | 250.5 | 150.9 | 115.1 | 35.2 | 16.1 | 30.3 | 204.3 | 0.051 | 4.52 | 4.48 | 416.4 | 170
40.8067 | 3898 | 250.1 | 150.8 | 115 | 34.9 | 15.8 | 30.2 | 203 | 0.052 | 4.46 | 4.48 | 415.7 | 170
40.815 | 3899 | 250.7 | 150.8 | 115.2 | 34.9 | 15.6 | 30.1 | 203.5 | 0.055 | 4.5 | 4.5 | 416.4 | 170.5
40.8234 | 3901 | 249.7 | 150.9 | 115 | 34.9 | 15.6 | 30.1 | 203.7 | 0.055 | 4.45 | 4.52 | 416.2 | 170.4
40.8317 | 3898 | 250 | 150.9 | 115.2 | 35 | 15.6 | 30 | 203.8 | 0.054 | 4.5 | 4.49 | 416 | 170.2
40.84 | 3900 | 249.6 | 151.1 | 115.1 | 35.1 | 15.5 | 30.1 | 203.6 | 0.055 | 4.47 | 4.48 | 415.9 | 170
40.8484 | 3894 | 249.6 | 151.1 | 115.1 | 35.3 | 16 | 30.1 | 202.5 | 0.051 | 4.47 | 4.5 | 415.8 | 169.7
40.8567 | 3898 | 250.2 | 150.9 | 115.2 | 35.3 | 16.3 | 30.1 | 203.5 | 0.047 | 4.53 | 4.5 | 416 | 169.6
40.865 | 3904 | 249.2 | 150.8 | 115.1 | 35.2 | 16.2 | 30.1 | 202.6 | 0.047 | 4.51 | 4.5 | 416.1 | 169.8
40.8734 | 3899 | 250.3 | 150.9 | 115.1 | 35.1 | 15.9 | 30.2 | 203.5 | 0.05 | 4.53 | 4.47 | 416.3 | 170
40.8817 | 3900 | 249.8 | 150.8 | 115.1 | 35 | 15.7 | 30.1 | 201.7 | 0.051 | 4.48 | 4.49 | 416.2 | 169.9
40.89 | 3900 | 249.9 | 151 | 115.1 | 35 | 15.6 | 30.2 | 205.1 | 0.053 | 4.49 | 4.49 | 416.2 | 169.4
40.8984 | 3898 | 250.7 | 150.9 | 115.1 | 35.1 | 15.6 | 30.1 | 203.2 | 0.056 | 4.51 | 4.49 | 417 | 169.5
40.9067 | 3901 | 249.7 | 151.1 | 115.2 | 35.2 | 15.5 | 30.1 | 202 | 0.051 | 4.47 | 4.49 | 415.6 | 169.4
40.915 | 3897 | 250.4 | 150.9 | 115.1 | 35.2 | 16.2 | 30.2 | 204.6 | 0.048 | 4.53 | 4.52 | 416.5 | 170.3
40.9234 | 3897 | 250.8 | 150.9 | 115.1 | 35.3 | 16.3 | 30.2 | 203.1 | 0.045 | 4.51 | 4.49 | 416.7 | 169.8
40.9317 | 3899 | 250.6 | 150.9 | 115.1 | 35.1 | 15.9 | 30.1 | 203.7 | 0.049 | 4.51 | 4.5 | 417 | 170.3
40.94 | 3898 | 249.6 | 150.9 | 115.1 | 34.9 | 15.7 | 30.1 | 203.2 | 0.052 | 4.49 | 4.48 | 415.7 | 170.5
40.9484 | 3901 | 249.1 | 150.9 | 115.1 | 34.9 | 15.6 | 30.1 | 202.8 | 0.051 | 4.45 | 4.49 | 417 | 170
40.9567 | 3899 | 249.5 | 150.9 | 115.1 | 35.1 | 15.6 | 30.1 | 203.4 | 0.054 | 4.49 | 4.48 | 416.7 | 170.2
40.965 | 3902 | 250 | 150.8 | 115.1 | 35.1 | 15.6 | 30 | 203.8 | 0.049 | 4.49 | 4.5 | 417 | 169.2
40.9734 | 3904 | 251.1 | 150.8 | 115.1 | 35.1 | 15.5 | 30 | 203 | 0.05 | 4.51 | 4.52 | 416.4 | 169.9
40.9817 | 3900 | 249.5 | 150.8 | 115.2 | 35.2 | 16 | 30.1 | 202 | 0.046 | 4.5 | 4.46 | 416.6 | 170
40.99 | 3903 | 250.1 | 150.8 | 115.1 | 35.2 | 16.3 | 30 | 203.3 | 0.048 | 4.48 | 4.51 | 415.8 | 170.1
40.9984 | 3900 | 250.7 | 150.9 | 115.1 | 35.2 | 16.1 | 30.1 | 203.3 | 0.05 | 4.51 | 4.49 | 416.8 | 169.9
41.0067 | 3901 | 249.6 | 150.9 | 115.1 | 35.2 | 15.8 | 30.2 | 204 | 0.05 | 4.48 | 4.5 | 416.6 | 169.9
41.015 | 3901 | 250 | 150.9 | 115.1 | 34.9 | 15.7 | 30.2 | 203.2 | 0.051 | 4.53 | 4.51 | 417.8 | 169.8
41.0234 | 3899 | 250 | 151.1 | 115 | 34.9 | 15.5 | 30.1 | 203.6 | 0.051 | 4.49 | 4.5 | 416.7 | 170.6
41.0317 | 3903 | 250.5 | 150.9 | 115.1 | 34.9 | 15.5 | 30.1 | 204.2 | 0.05 | 4.52 | 4.49 | 416.6 | 169.7
41.04 | 3900 | 250 | 151 | 115.2 | 35.3 | 16.2 | 30.1 | 203.7 | 0.047 | 4.48 | 4.52 | 416.7 | 170.2
41.0484 | 3902 | 249.6 | 150.9 | 115.1 | 35.3 | 16.3 | 30 | 202.3 | 0.044 | 4.52 | 4.5 | 416.6 | 170.5
41.0567 | 3902 | 250.1 | 150.9 | 115.1 | 35.2 | 16 | 30 | 203.8 | 0.049 | 4.5 | 4.49 | 417.1 | 170.6
41.065 | 3897 | 249.2 | 150.9 | 115.1 | 35.2 | 15.7 | 30 | 203.1 | 0.054 | 4.46 | 4.52 | 416.4 | 169.6
41.0734 | 3897 | 249 | 150.9 | 115.1 | 35.1 | 15.5 | 30.2 | 203.2 | 0.054 | 4.5 | 4.48 | 417 | 170
41.0817 | 3902 | 249.3 | 150.8 | 115 | 34.9 | 15.5 | 30.2 | 204.3 | 0.054 | 4.47 | 4.49 | 416.6 | 170.4
41.09 | 3901 | 250.7 | 150.9 | 115 | 34.9 | 16.1 | 30.2 | 201.2 | 0.048 | 4.52 | 4.5 | 416.7 | 169.8
41.0984 | 3904 | 249.9 | 150.9 | 115.1 | 35.1 | 16.2 | 30.2 | 203.1 | 0.046 | 4.52 | 4.52 | 416.8 | 169.4
41.1067 | 3902 | 249.2 | 150.8 | 115.1 | 35.1 | 16.1 | 29.9 | 202.4 | 0.048 | 4.52 | 4.49 | 416.7 | 170.4
41.115 | 3898 | 250.6 | 151.1 | 115.2 | 35.2 | 15.7 | 29.9 | 203.8 | 0.049 | 4.53 | 4.52 | 416.2 | 169.7
41.1234 | 3900 | 250 | 151.1 | 115 | 35.2 | 15.5 | 30.1 | 202.6 | 0.05 | 4.52 | 4.5 | 417 | 170
41.1317 | 3899 | 250.2 | 151 | 115.2 | 35.2 | 15.5 | 30.2 | 203.8 | 0.053 | 4.48 | 4.49 | 416.4 | 170.1
41.14 | 3900 | 250 | 150.9 | 115.1 | 35 | 15.5 | 30.2 | 203.4 | 0.053 | 4.5 | 4.55 | 416.7 | 170.1
41.1484 | 3900 | 249.4 | 150.8 | 115.1 | 35.1 | 16.1 | 30.1 | 203.5 | 0.049 | 4.51 | 4.49 | 416.7 | 170
41.1567 | 3896 | 249.7 | 150.8 | 115.1 | 35.1 | 16.3 | 29.9 | 202.7 | 0.05 | 4.5 | 4.46 | 417 | 170.3
41.165 | 3895 | 249.5 | 150.9 | 115.1 | 35.1 | 16 | 30 | 203.9 | 0.053 | 4.51 | 4.48 | 416.8 | 170.2
41.1734 | 3900 | 249 | 150.8 | 115 | 35.2 | 15.8 | 30 | 205 | 0.053 | 4.47 | 4.46 | 416.7 | 169.9
41.1817 | 3903 | 250.4 | 150.9 | 115.1 | 35.1 | 15.7 | 30.2 | 202.7 | 0.05 | 4.5 | 4.49 | 417.3 | 170.1
41.19 | 3900 | 249.3 | 150.9 | 115.1 | 35.1 | 15.6 | 30.2 | 203.3 | 0.051 | 4.51 | 4.51 | 416.5 | 170
41.1984 | 3895 | 249 | 150.9 | 115.1 | 35 | 15.6 | 30.2 | 201.8 | 0.055 | 4.48 | 4.46 | 416.6 | 169.8
41.2067 | 3900 | 249.9 | 150.9 | 115.1 | 35 | 15.5 | 30.2 | 201.8 | 0.053 | 4.49 | 4.52 | 417.4 | 169.7
41.215 | 3902 | 249.6 | 151 | 115.1 | 35 | 16.1 | 30 | 203.8 | 0.047 | 4.47 | 4.49 | 417.1 | 169.2
41.2234 | 3901 | 250.6 | 150.9 | 115.1 | 35.3 | 16.4 | 30.1 | 202.7 | 0.046 | 4.5 | 4.5 | 417.3 | 170.1
41.2317 | 3896 | 251 | 150.9 | 115.1 | 35.2 | 16.1 | 30 | 202.4 | 0.049 | 4.54 | 4.47 | 416.9 | 170.4
41.24 | 3901 | 249.9 | 150.9 | 115.2 | 35.1 | 15.7 | 30.1 | 203.8 | 0.05 | 4.5 | 4.52 | 417.4 | 169.9
41.2484 | 3899 | 250.7 | 150.9 | 115.1 | 35.1 | 15.6 | 30.2 | 203.9 | 0.052 | 4.53 | 4.54 | 417.8 | 170.3
41.2567 | 3898 | 249.9 | 150.9 | 114.9 | 34.9 | 15.5 | 30 | 202.2 | 0.052 | 4.51 | 4.47 | 417.2 | 170
41.265 | 3900 | 250.9 | 150.9 | 115.1 | 35.2 | 15.9 | 30.2 | 203.9 | 0.053 | 4.48 | 4.49 | 417.1 | 170.7
41.2733 | 3900 | 251 | 150.8 | 115.1 | 35.2 | 16.3 | 30.1 | 202.7 | 0.044 | 4.51 | 4.53 | 416.9 | 169.4
41.2817 | 3900 | 249.5 | 150.9 | 115.1 | 35.2 | 16.2 | 30.1 | 202.8 | 0.052 | 4.45 | 4.47 | 417.4 | 170
41.29 | 3900 | 251 | 150.9 | 115.1 | 35.2 | 15.8 | 30 | 202.4 | 0.05 | 4.52 | 4.5 | 417.8 | 170.6
41.2983 | 3897 | 250.2 | 150.9 | 115.2 | 35 | 15.6 | 30 | 204 | 0.054 | 4.5 | 4.5 | 417.6 | 169.3
41.3067 | 3901 | 250.4 | 150.9 | 115.1 | 34.9 | 15.6 | 30 | 201.8 | 0.051 | 4.52 | 4.51 | 418.1 | 169
41.315 | 3904 | 250.1 | 150.9 | 115 | 34.9 | 15.6 | 30.2 | 202.6 | 0.049 | 4.47 | 4.49 | 417.4 | 170.5
41.3233 | 3901 | 249.9 | 150.9 | 115.2 | 35.2 | 15.5 | 30.3 | 204.4 | 0.048 | 4.49 | 4.49 | 417 | 169.5
41.3317 | 3895 | 250.8 | 150.9 | 115.1 | 35.2 | 15.5 | 30.2 | 203.9 | 0.048 | 4.52 | 4.51 | 417.8 | 170.2
41.34 | 3899 | 249.5 | 150.9 | 115.2 | 35.2 | 16.2 | 30.2 | 201.9 | 0.048 | 4.49 | 4.48 | 418.4 | 170.2
41.3483 | 3898 | 250 | 150.9 | 115 | 35.1 | 16.2 | 29.9 | 202.5 | 0.05 | 4.54 | 4.54 | 418 | 170.5
41.3567 | 3903 | 249.8 | 151 | 115.2 | 35.2 | 16.1 | 29.9 | 203.8 | 0.046 | 4.48 | 4.49 | 418 | 170.1
41.365 | 3902 | 249.3 | 150.9 | 115 | 35.1 | 15.8 | 30 | 202.5 | 0.051 | 4.49 | 4.5 | 418.1 | 170
41.3733 | 3900 | 249.4 | 150.9 | 115.1 | 34.9 | 15.7 | 30.2 | 202.5 | 0.053 | 4.48 | 4.46 | 418.1 | 170
41.3817 | 3901 | 250.2 | 150.9 | 115.2 | 34.9 | 15.6 | 30.2 | 204.9 | 0.051 | 4.48 | 4.48 | 418 | 169.7
41.39 | 3897 | 249.3 | 150.8 | 115.1 | 35.1 | 15.5 | 30.2 | 202 | 0.054 | 4.48 | 4.52 | 418.6 | 169.8
41.3983 | 3902 | 250 | 150.7 | 115.1 | 35.1 | 15.9 | 30.2 | 202.6 | 0.046 | 4.51 | 4.51 | 418.5 | 170.3
41.4067 | 3899 | 250.2 | 150.8 | 115 | 35.2 | 16.3 | 30 | 203.8 | 0.046 | 4.52 | 4.53 | 418.1 | 169.3
41.415 | 3898 | 250.8 | 150.9 | 115.1 | 35.2 | 16.2 | 30 | 202.5 | 0.048 | 4.53 | 4.52 | 418.5 | 169.5
41.4233 | 3900 | 250.7 | 151.1 | 115.1 | 35 | 15.8 | 30.1 | 205 | 0.048 | 4.51 | 4.48 | 418.9 | 169.7
41.4317 | 3903 | 249.5 | 150.9 | 115.1 | 34.9 | 15.6 | 30.2 | 202.7 | 0.051 | 4.49 | 4.5 | 418.4 | 169.6
41.44 | 3903 | 249.7 | 150.9 | 115.1 | 35.1 | 15.5 | 30.2 | 202.9 | 0.047 | 4.51 | 4.5 | 418.6 | 170.3
41.4483 | 3901 | 249.6 | 151.1 | 115.1 | 35.1 | 15.5 | 30.1 | 203.4 | 0.049 | 4.46 | 4.49 | 418.8 | 170.5
41.4567 | 3901 | 251.3 | 151 | 115.1 | 35.2 | 16.1 | 30.1 | 203.6 | 0.045 | 4.54 | 4.53 | 418.9 | 169.8
41.465 | 3900 | 249 | 150.9 | 115.1 | 35.2 | 16.2 | 30.1 | 202.7 | 0.048 | 4.46 | 4.48 | 418.9 | 170.3
41.4733 | 3898 | 250.8 | 150.9 | 115.1 | 35.2 | 16.1 | 30.1 | 203.6 | 0.05 | 4.51 | 4.52 | 419.3 | 170
41.4817 | 3900 | 250.2 | 150.9 | 115.1 | 35.1 | 15.8 | 30 | 203.4 | 0.05 | 4.46 | 4.5 | 419.8 | 169.9
41.49 | 3899 | 250.5 | 150.9 | 115.1 | 35 | 15.6 | 30.1 | 204.5 | 0.046 | 4.5 | 4.48 | 419 | 170.3
41.4983 | 3896 | 250 | 150.8 | 115.1 | 35 | 15.5 | 30.1 | 202.6 | 0.053 | 4.49 | 4.48 | 419.4 | 170
41.5067 | 3900 | 249.3 | 150.8 | 115 | 35.1 | 15.5 | 30.1 | 202.9 | 0.054 | 4.47 | 4.49 | 419 | 170
41.515 | 3900 | 249.8 | 150.8 | 115.1 | 35.2 | 16.2 | 30.2 | 203.1 | 0.051 | 4.52 | 4.48 | 419.8 | 170.3
41.5233 | 3902 | 249.4 | 150.9 | 115.1 | 35.2 | 16.3 | 30.2 | 202.5 | 0.048 | 4.51 | 4.51 | 419.6 | 170.1
41.5317 | 3895 | 250.1 | 150.9 | 115.1 | 35.1 | 15.9 | 30.1 | 202 | 0.05 | 4.49 | 4.5 | 420.1 | 170.1
41.54 | 3902 | 250.1 | 151 | 115.1 | 35 | 15.6 | 30.1 | 203.8 | 0.052 | 4.51 | 4.51 | 420.1 | 169.9
41.5483 | 3900 | 249.4 | 151.1 | 115.2 | 35 | 15.5 | 30 | 204.2 | 0.054 | 4.5 | 4.48 | 420 | 170
41.5567 | 3896 | 250.1 | 151 | 115.1 | 35 | 15.5 | 29.9 | 202.2 | 0.055 | 4.47 | 4.48 | 419.8 | 170.1
41.565 | 3903 | 249.9 | 150.9 | 115.1 | 35.2 | 15.9 | 30.1 | 204 | 0.049 | 4.52 | 4.5 | 419.8 | 170.1
41.5733 | 3902 | 249.3 | 150.8 | 115.1 | 35.3 | 16.2 | 30.2 | 202.9 | 0.05 | 4.51 | 4.53 | 420.5 | 170.2
41.5817 | 3897 | 250.2 | 150.8 | 115.1 | 35.3 | 16.1 | 30.2 | 202.5 | 0.062 | 4.5 | 4.5 | 421.4 | 170.2
41.59 | 3899 | 250.1 | 150.8 | 115.2 | 35.3 | 15.8 | 30.3 | 203.1 | 0.066 | 4.49 | 4.48 | 420.6 | 169.9
41.5983 | 3904 | 249.6 | 150.8 | 115.1 | 34.9 | 15.6 | 30.2 | 202.6 | 0.061 | 4.52 | 4.5 | 420.7 | 170.4
41.6067 | 3900 | 250.8 | 150.9 | 115.2 | 35 | 15.5 | 30.1 | 203.1 | 0.052 | 4.49 | 4.51 | 420.3 | 169.6
41.615 | 3902 | 248.9 | 150.9 | 115.1 | 34.9 | 15.5 | 29.9 | 204 | 0.054 | 4.51 | 4.53 | 421.1 | 169.6
41.6233 | 3899 | 250.1 | 151 | 115.1 | 35.2 | 16.1 | 29.9 | 201.1 | 0.045 | 4.54 | 4.52 | 420.3 | 170.1
41.6317 | 3900 | 251.1 | 151.1 | 115.2 | 35.3 | 16.1 | 30 | 203.4 | 0.044 | 4.51 | 4.51 | 420.8 | 170.1
41.64 | 3900 | 249.8 | 150.9 | 115 | 35.3 | 16.2 | 30.2 | 203.3 | 0.048 | 4.51 | 4.49 | 420.3 | 170.2
41.6483 | 3900 | 249.5 | 150.9 | 115.1 | 35.1 | 15.8 | 30.2 | 202.5 | 0.047 | 4.49 | 4.5 | 420.3 | 169.5
41.6567 | 3898 | 249 | 150.9 | 115.2 | 35 | 15.6 | 30.2 | 203.9 | 0.049 | 4.47 | 4.48 | 420.7 | 170.2
41.665 | 3896 | 250.4 | 150.8 | 115.1 | 34.9 | 15.5 | 30.1 | 202.5 | 0.047 | 4.51 | 4.52 | 421.9 | 170.7
41.6733 | 3901 | 250.1 | 150.8 | 115.2 | 35.1 | 15.4 | 30 | 202.8 | 0.048 | 4.52 | 4.48 | 420.3 | 170.2
41.6817 | 3900 | 249.4 | 150.9 | 115.1 | 35.2 | 15.4 | 30.1 | 203.9 | 0.051 | 4.5 | 4.46 | 421.9 | 170
41.69 | 3901 | 250 | 150.9 | 115.1 | 35.2 | 16.1 | 30.1 | 200.9 | 0.046 | 4.49 | 4.5 | 420.4 | 170
41.6983 | 3896 | 249.7 | 150.9 | 115.2 | 35.2 | 16.2 | 30.2 | 206.4 | 0.047 | 4.48 | 4.51 | 420.9 | 170.3
41.7067 | 3897 | 251.3 | 151 | 115 | 35.2 | 16 | 30.2 | 203.7 | 0.044 | 4.53 | 4.5 | 422.2 | 170.1
41.715 | 3902 | 250 | 151 | 115.1 | 35.1 | 15.7 | 30.2 | 203.4 | 0.048 | 4.47 | 4.49 | 420.6 | 170.3
41.7233 | 3899 | 249.5 | 151.1 | 115.1 | 35 | 15.5 | 30.1 | 203.1 | 0.049 | 4.49 | 4.53 | 422 | 169.6
41.7317 | 3900 | 250.8 | 150.8 | 115 | 34.9 | 15.5 | 29.9 | 203.4 | 0.046 | 4.53 | 4.46 | 421.9 | 170.1
41.74 | 3901 | 249.7 | 151.1 | 115.1 | 35.1 | 15.4 | 29.9 | 202.9 | 0.053 | 4.5 | 4.52 | 421.3 | 170.1
41.7483 | 3895 | 251.3 | 150.9 | 115.1 | 35.2 | 15.6 | 30.1 | 204.3 | 0.047 | 4.52 | 4.54 | 422.1 | 169.2
41.7567 | 3901 | 250.1 | 150.8 | 115.1 | 35.3 | 16.1 | 30.1 | 202.4 | 0.045 | 4.54 | 4.53 | 422.2 | 170.7
41.765 | 3899 | 249.4 | 150.8 | 115.1 | 35.1 | 16.2 | 30.1 | 203.5 | 0.047 | 4.49 | 4.51 | 421.7 | 170
41.7733 | 3900 | 249.4 | 150.8 | 115.2 | 35.1 | 16 | 30.1 | 204.8 | 0.047 | 4.49 | 4.49 | 422.8 | 169.3
41.7817 | 3901 | 250.4 | 150.9 | 115.1 | 35.1 | 15.7 | 30.1 | 202.1 | 0.05 | 4.51 | 4.48 | 421 | 169.5
41.79 | 3896 | 249.2 | 150.9 | 115.1 | 35 | 15.5 | 30.2 | 202.4 | 0.051 | 4.47 | 4.49 | 413.4 | 170.4
41.7983 | 3901 | 249.5 | 151 | 115.2 | 35 | 15.5 | 30.2 | 203.4 | 0.052 | 4.51 | 4.51 | 418.6 | 169.6
41.8067 | 3895 | 250 | 150.9 | 115.1 | 35 | 15.4 | 30.2 | 203.6 | 0.048 | 4.47 | 4.5 | 420.3 | 170.1
41.815 | 3900 | 250.5 | 151 | 115.1 | 35 | 16.1 | 30.2 | 203.1 | 0.045 | 4.54 | 4.52 | 419.8 | 169.6
41.8233 | 3902 | 250.1 | 151 | 115.1 | 35.2 | 16.2 | 30.2 | 203 | 0.049 | 4.52 | 4.51 | 419.8 | 170.3
41.8317 | 3903 | 249.5 | 150.9 | 115.1 | 35.2 | 16 | 29.9 | 201.6 | 0.054 | 4.49 | 4.49 | 418.6 | 170.1
41.84 | 3902 | 249.2 | 150.9 | 115.1 | 35.1 | 15.7 | 29.8 | 203.2 | 0.057 | 4.49 | 4.49 | 419.2 | 170
41.8483 | 3898 | 249.6 | 150.9 | 115.1 | 35.2 | 15.6 | 29.9 | 204.5 | 0.052 | 4.47 | 4.48 | 419.8 | 169.9
41.8567 | 3902 | 250.5 | 150.9 | 115.1 | 35 | 15.5 | 30.2 | 204.4 | 0.052 | 4.51 | 4.49 | 419.6 | 169.3
41.865 | 3902 | 249.9 | 150.9 | 115.1 | 35 | 15.5 | 30.4 | 203.8 | 0.051 | 4.49 | 4.51 | 419.6 | 169.5
41.8733 | 3899 | 249.8 | 150.8 | 115 | 34.9 | 15.4 | 30.3 | 202.2 | 0.055 | 4.5 | 4.48 | 420.3 | 170
41.8817 | 3902 | 250.6 | 150.9 | 115.1 | 35.1 | 15.8 | 30.2 | 202.2 | 0.047 | 4.53 | 4.52 | 420 | 169.8
41.89 | 3901 | 249.2 | 150.9 | 115.1 | 35.4 | 16.1 | 30.1 | 204.5 | 0.047 | 4.49 | 4.48 | 419 | 169.9
41.8983 | 3904 | 250.1 | 151.1 | 115.1 | 35.5 | 16.2 | 30.1 | 203.9 | 0.051 | 4.51 | 4.52 | 419.9 | 170.4
41.9067 | 3898 | 250.7 | 150.8 | 115.1 | 35.1 | 15.9 | 29.7 | 205 | 0.048 | 4.51 | 4.47 | 419.3 | 170.2
41.915 | 3893 | 249.7 | 150.9 | 115 | 35.1 | 15.7 | 29.8 | 203.2 | 0.051 | 4.49 | 4.5 | 420.1 | 169.8
41.9233 | 3898 | 250.4 | 150.9 | 115.1 | 34.9 | 15.6 | 30.2 | 203.3 | 0.053 | 4.54 | 4.5 | 421.1 | 170.5
41.9317 | 3900 | 249.2 | 150.9 | 115.2 | 34.8 | 15.5 | 30.3 | 203.8 | 0.054 | 4.47 | 4.49 | 420.2 | 170
41.94 | 3899 | 249.2 | 150.9 | 115.1 | 35.1 | 15.4 | 30.4 | 202.4 | 0.055 | 4.48 | 4.5 | 420.3 | 170.2
41.9483 | 3902 | 249.9 | 150.9 | 115.1 | 35.3 | 15.5 | 30.4 | 202.8 | 0.05 | 4.49 | 4.5 | 420.5 | 170.3
41.9567 | 3903 | 250.3 | 150.8 | 114.9 | 35.2 | 16.2 | 30.2 | 203.1 | 0.046 | 4.49 | 4.51 | 420.3 | 170
41.965 | 3899 | 251 | 150.9 | 115.2 | 35.3 | 16.2 | 30.1 | 203.9 | 0.046 | 4.55 | 4.48 | 420.4 | 169.9
41.9733 | 3900 | 250.3 | 150.9 | 115 | 35.1 | 15.8 | 29.8 | 203.1 | 0.047 | 4.49 | 4.54 | 419.6 | 170.4
41.9817 | 3907 | 249.7 | 150.9 | 115 | 35.1 | 15.6 | 29.6 | 201.9 | 0.053 | 4.48 | 4.48 | 419.6 | 170.6
41.99 | 3901 | 249.5 | 150.9 | 115.1 | 34.9 | 15.5 | 29.6 | 202.5 | 0.056 | 4.5 | 4.47 | 420.3 | 170.3
41.9983 | 3900 | 250.2 | 150.8 | 115.1 | 34.9 | 15.5 | 30 | 203.7 | 0.056 | 4.47 | 4.49 | 420 | 169.4
42.0067 | 3905 | 249.9 | 150.9 | 115 | 35.1 | 15.5 | 30.3 | 203 | 0.052 | 4.55 | 4.52 | 420.6 | 170.3
42.015 | 3906 | 249.1 | 151 | 115.1 | 35.2 | 15.5 | 30.3 | 202.4 | 0.049 | 4.52 | 4.49 | 419.9 | 169.7
42.0233 | 3899 | 251 | 150.9 | 115.1 | 35.2 | 15.5 | 30.4 | 203.4 | 0.049 | 4.49 | 4.51 | 419.8 | 170.2
42.0317 | 3904 | 250.3 | 150.9 | 115.1 | 35.3 | 15.9 | 30.3 | 203.8 | 0.049 | 4.51 | 4.54 | 420.8 | 170.7
42.04 | 3897 | 248.2 | 150.9 | 115.1 | 35.2 | 16.2 | 30.3 | 203.3 | 0.052 | 4.48 | 4.48 | 420 | 170.2
42.0483 | 3896 | 251 | 150.8 | 115.1 | 35.1 | 16.2 | 30 | 204.1 | 0.049 | 4.48 | 4.47 | 421.1 | 169.6
42.0567 | 3900 | 249.2 | 150.8 | 115.2 | 35.1 | 15.8 | 30 | 203.7 | 0.054 | 4.52 | 4.48 | 420 | 169.8
42.065 | 3900 | 250.4 | 151 | 115.1 | 35.1 | 15.6 | 29.8 | 204.1 | 0.052 | 4.48 | 4.52 | 420.3 | 169.3
42.0733 | 3902 | 249.5 | 150.8 | 115 | 34.9 | 15.5 | 29.9 | 204 | 0.055 | 4.52 | 4.51 | 421.1 | 170.2
42.0817 | 3902 | 249.9 | 150.9 | 115.1 | 35 | 15.5 | 30.3 | 202.1 | 0.051 | 4.49 | 4.46 | 420.7 | 170.4
42.09 | 3896 | 250.1 | 151 | 115.1 | 35.2 | 15.4 | 30.4 | 202.6 | 0.055 | 4.43 | 4.46 | 421.4 | 170.2
42.0983 | 3900 | 250.5 | 151 | 115.1 | 35.3 | 15.9 | 30.4 | 204.2 | 0.054 | 4.49 | 4.52 | 420.2 | 170
42.1066 | 3900 | 249.9 | 150.9 | 115.1 | 35.2 | 16.1 | 30.3 | 203.4 | 0.05 | 4.52 | 4.52 | 421.1 | 169.9
42.115 | 3902 | 249.6 | 150.8 | 115 | 35.2 | 16.2 | 30 | 201.5 | 0.051 | 4.51 | 4.53 | 420.5 | 170.8
42.1233 | 3901 | 249.8 | 150.9 | 115.1 | 35 | 15.9 | 29.8 | 203 | 0.048 | 4.48 | 4.5 | 420 | 170
42.1316 | 3902 | 250.1 | 150.9 | 115.2 | 34.9 | 15.7 | 29.6 | 204.1 | 0.055 | 4.51 | 4.52 | 420.3 | 169.2
42.14 | 3900 | 249.2 | 150.9 | 115.1 | 35 | 15.6 | 29.7 | 203.3 | 0.052 | 4.49 | 4.47 | 420.8 | 170
42.1483 | 3900 | 249.5 | 150.9 | 115.1 | 35.2 | 15.5 | 30.2 | 202.9 | 0.056 | 4.49 | 4.53 | 419.5 | 170.7
42.1566 | 3900 | 250.2 | 150.9 | 115.2 | 35.2 | 15.4 | 30.3 | 202.5 | 0.052 | 4.51 | 4.52 | 421.6 | 169.7
42.165 | 3898 | 249.6 | 150.8 | 114.9 | 35.1 | 15.8 | 30.4 | 204.2 | 0.047 | 4.48 | 4.5 | 420.7 | 169.5
42.1733 | 3900 | 250.1 | 150.9 | 115.1 | 35 | 16.2 | 30.3 | 203.1 | 0.045 | 4.55 | 4.49 | 421.3 | 169.5
42.1816 | 3895 | 250.9 | 150.9 | 115.1 | 35.1 | 16.2 | 30.3 | 203.8 | 0.045 | 4.49 | 4.5 | 420.8 | 170.2
42.19 | 3900 | 251.1 | 151 | 115.1 | 35.2 | 15.8 | 30.2 | 203.7 | 0.048 | 4.5 | 4.52 | 421.6 | 170.4
42.1983 | 3903 | 249.7 | 150.9 | 115.1 | 35.1 | 15.5 | 29.9 | 203.2 | 0.047 | 4.5 | 4.5 | 420.2 | 169.9
42.2066 | 3898 | 249.3 | 150.9 | 115.1 | 35.1 | 15.5 | 29.8 | 203.5 | 0.05 | 4.45 | 4.5 | 420.5 | 169.7
42.215 | 3903 | 249.2 | 150.9 | 115 | 35.1 | 15.5 | 29.7 | 202.7 | 0.051 | 4.53 | 4.51 | 421.5 | 170.2
42.2233 | 3902 | 250.2 | 150.9 | 115.1 | 35 | 15.5 | 29.9 | 204 | 0.047 | 4.51 | 4.52 | 420.8 | 170.6
42.2316 | 3896 | 250.6 | 150.8 | 115.1 | 35.1 | 16.1 | 30.2 | 203.4 | 0.047 | 4.49 | 4.53 | 420.5 | 169.9
42.24 | 3900 | 251.2 | 150.9 | 115.1 | 35.1 | 16.2 | 30.3 | 202.6 | 0.044 | 4.52 | 4.52 | 421.6 | 170.2
42.2483 | 3904 | 248.9 | 150.9 | 115.1 | 35.1 | 15.9 | 30.4 | 203.5 | 0.049 | 4.5 | 4.49 | 421 | 170.2
42.2566 | 3895 | 250.1 | 151 | 115.1 | 35.1 | 15.7 | 30.4 | 204.5 | 0.052 | 4.51 | 4.49 | 421.3 | 169.8
42.265 | 3906 | 250.2 | 150.9 | 115.1 | 34.9 | 15.6 | 30.3 | 203.2 | 0.047 | 4.5 | 4.51 | 421.7 | 169.8
42.2733 | 3897 | 249.3 | 150.9 | 114.9 | 34.9 | 15.6 | 30 | 203.5 | 0.055 | 4.48 | 4.46 | 421.4 | 169.6
42.2816 | 3900 | 249.4 | 150.9 | 115.1 | 35 | 15.5 | 29.8 | 203.1 | 0.054 | 4.55 | 4.51 | 420.5 | 169.9
42.29 | 3901 | 250.4 | 150.8 | 115.1 | 35.1 | 15.4 | 29.6 | 201.5 | 0.05 | 4.5 | 4.53 | 420.4 | 170.4
42.2983 | 3903 | 250.3 | 150.9 | 115 | 35.2 | 15.7 | 29.7 | 204.6 | 0.049 | 4.52 | 4.5 | 420.3 | 170.3
42.3066 | 3898 | 250.1 | 150.9 | 115.1 | 35.3 | 16.2 | 30.2 | 203.1 | 0.046 | 4.49 | 4.5 | 421.6 | 170
42.315 | 3905 | 249.8 | 150.9 | 115.1 | 35.3 | 16.2 | 30.4 | 202.4 | 0.044 | 4.51 | 4.49 | 421.5 | 170.7
42.3233 | 3901 | 248.3 | 150.9 | 115.1 | 35.1 | 15.8 | 30.4 | 201.6 | 0.051 | 4.51 | 4.48 | 421.7 | 169.5
42.3316 | 3898 | 250 | 151 | 115.1 | 35 | 15.6 | 30.5 | 203.3 | 0.051 | 4.49 | 4.47 | 421.1 | 169.8
42.34 | 3896 | 249.9 | 150.9 | 115.2 | 34.9 | 15.5 | 30.4 | 202.9 | 0.05 | 4.51 | 4.52 | 422 | 169.8
42.3483 | 3900 | 250.3 | 150.9 | 115 | 34.9 | 15.5 | 30.1 | 203.5 | 0.05 | 4.49 | 4.45 | 421.8 | 170.5
42.3566 | 3897 | 249.5 | 150.9 | 115.2 | 35.1 | 15.4 | 29.9 | 202.8 | 0.05 | 4.48 | 4.5 | 420.5 | 170.3
42.365 | 3900 | 249.3 | 150.9 | 115.1 | 35.2 | 16.1 | 29.6 | 204.2 | 0.043 | 4.49 | 4.46 | 420.6 | 170.1
42.3733 | 3902 | 250.2 | 150.9 | 115.1 | 35.3 | 16.2 | 29.6 | 203.3 | 0.048 | 4.52 | 4.51 | 421.2 | 169.6
42.3816 | 3901 | 249.4 | 150.9 | 115.1 | 35.3 | 15.8 | 29.9 | 204 | 0.05 | 4.51 | 4.56 | 421 | 170.2
42.39 | 3901 | 250 | 150.9 | 115.1 | 35.1 | 15.7 | 30.2 | 203.2 | 0.05 | 4.49 | 4.5 | 421.5 | 170.3
42.3983 | 3899 | 250 | 150.8 | 115 | 35.1 | 15.6 | 30.4 | 204.6 | 0.055 | 4.5 | 4.49 | 421.9 | 169.5
42.4066 | 3900 | 250.6 | 150.8 | 115.1 | 34.9 | 15.5 | 30.4 | 204 | 0.05 | 4.52 | 4.5 | 421.6 | 169.7
42.415 | 3903 | 249.7 | 150.7 | 115.1 | 34.9 | 15.5 | 30.4 | 203.3 | 0.053 | 4.5 | 4.51 | 421.3 | 170
42.4233 | 3902 | 250.7 | 150.9 | 115.2 | 34.9 | 15.5 | 30.3 | 204.8 | 0.053 | 4.53 | 4.51 | 421.5 | 169.7
42.4316 | 3900 | 250.8 | 150.9 | 115 | 35.1 | 15.7 | 30.1 | 202.8 | 0.047 | 4.5 | 4.5 | 420.4 | 169.9
42.44 | 3898 | 249.4 | 150.9 | 115.1 | 35.4 | 16.2 | 29.9 | 203.8 | 0.051 | 4.5 | 4.51 | 420.7 | 170.3
42.4483 | 3902 | 251 | 150.9 | 115 | 35.4 | 16.2 | 29.7 | 202.8 | 0.047 | 4.52 | 4.53 | 421.3 | 169.6
42.4566 | 3899 | 250.1 | 150.9 | 115.1 | 35.1 | 15.8 | 29.8 | 201.9 | 0.052 | 4.52 | 4.51 | 421.4 | 170
42.465 | 3896 | 250.2 | 150.9 | 115.2 | 34.9 | 15.6 | 30.2 | 203.3 | 0.053 | 4.48 | 4.48 | 421.1 | 170.4
42.4733 | 3905 | 248.8 | 150.9 | 115 | 34.8 | 15.5 | 30.4 | 203.5 | 0.053 | 4.49 | 4.51 | 421.3 | 169.9
42.4816 | 3902 | 250.1 | 150.9 | 115.1 | 35 | 15.5 | 30.4 | 203.7 | 0.053 | 4.48 | 4.53 | 420.9 | 169.9
42.49 | 3902 | 249.8 | 150.9 | 115.2 | 35.1 | 15.5 | 30.4 | 201.4 | 0.051 | 4.52 | 4.47 | 421.9 | 169.7
42.4983 | 3892 | 250.8 | 151 | 114.9 | 35.2 | 15.5 | 30.3 | 204.5 | 0.05 | 4.48 | 4.49 | 420.3 | 170.6
42.5066 | 3901 | 250.9 | 151 | 115.3 | 35.2 | 15.5 | 30 | 200.7 | 0.05 | 4.53 | 4.5 | 421.6 | 169.9
42.515 | 3897 | 249.7 | 150.9 | 115.1 | 35.2 | 15.7 | 29.7 | 203.6 | 0.048 | 4.46 | 4.47 | 419.9 | 170.5
42.5233 | 3898 | 250.8 | 150.9 | 115.1 | 35.2 | 16.1 | 29.5 | 203.1 | 0.049 | 4.54 | 4.5 | 421.4 | 170.2
42.5316 | 3905 | 249.6 | 150.8 | 115.1 | 35.2 | 16.2 | 29.7 | 202.8 | 0.047 | 4.52 | 4.5 | 421.6 | 169.8
42.54 | 3898 | 250.2 | 150.8 | 115.1 | 35.1 | 15.9 | 30.1 | 203 | 0.052 | 4.5 | 4.5 | 420.5 | 170
42.5483 | 3903 | 250 | 150.9 | 115.1 | 35.1 | 15.6 | 30.4 | 203.9 | 0.052 | 4.46 | 4.48 | 421.2 | 169.7
42.5566 | 3900 | 249.8 | 150.8 | 115 | 34.8 | 15.5 | 30.4 | 202.4 | 0.052 | 4.48 | 4.5 | 421.3 | 170.6
42.565 | 3897 | 250.5 | 150.9 | 115.2 | 34.9 | 15.4 | 30.4 | 203.9 | 0.05 | 4.5 | 4.47 | 422.2 | 170
42.5733 | 3897 | 249.5 | 151 | 115.1 | 35.1 | 15.9 | 30.4 | 202.3 | 0.05 | 4.52 | 4.46 | 421.8 | 169.6
42.5816 | 3897 | 249.8 | 150.9 | 115.1 | 35.1 | 16.1 | 30.2 | 202.1 | 0.05 | 4.53 | 4.51 | 422.3 | 170.1
42.59 | 3902 | 250.9 | 150.9 | 115.1 | 35.3 | 16.1 | 29.9 | 204.1 | 0.047 | 4.53 | 4.52 | 420.4 | 170
42.5983 | 3897 | 250.2 | 150.9 | 115 | 35.2 | 15.8 | 29.6 | 202.7 | 0.046 | 4.48 | 4.51 | 420.7 | 169.8
42.6066 | 3896 | 250.4 | 151 | 115.1 | 35.1 | 15.6 | 29.6 | 203.1 | 0.051 | 4.55 | 4.52 | 421.5 | 169.7
42.615 | 3897 | 250 | 150.9 | 115.1 | 35 | 15.6 | 29.9 | 203.7 | 0.053 | 4.5 | 4.49 | 421.6 | 170.2
42.6233 | 3899 | 249.5 | 151 | 115.1 | 35 | 15.6 | 30.3 | 202.9 | 0.053 | 4.5 | 4.5 | 420.7 | 169.4
42.6316 | 3902 | 250 | 150.8 | 115.1 | 35 | 15.5 | 30.4 | 203.6 | 0.049 | 4.48 | 4.5 | 421.8 | 170
42.64 | 3900 | 248.8 | 150.8 | 115 | 35.1 | 15.6 | 30.4 | 201.4 | 0.051 | 4.47 | 4.48 | 422.1 | 169.6
42.6483 | 3899 | 250.3 | 150.8 | 115.1 | 35.2 | 16.2 | 30.4 | 203.4 | 0.048 | 4.52 | 4.5 | 421.8 | 170.2
42.6566 | 3902 | 249.7 | 150.8 | 115 | 35.3 | 16.2 | 30.2 | 201.6 | 0.046 | 4.54 | 4.53 | 421.6 | 170.6
42.665 | 3904 | 250 | 150.9 | 115.1 | 35.2 | 15.8 | 29.9 | 203.2 | 0.049 | 4.53 | 4.5 | 421.7 | 170.2
42.6733 | 3893 | 250.9 | 150.9 | 115.1 | 35.1 | 15.6 | 29.8 | 204.5 | 0.052 | 4.47 | 4.46 | 422.6 | 169.6
42.6816 | 3902 | 249.6 | 150.9 | 115 | 34.9 | 15.5 | 29.5 | 202.9 | 0.054 | 4.48 | 4.5 | 420.2 | 170
42.69 | 3902 | 250.8 | 151 | 115.1 | 35 | 15.4 | 29.8 | 203.2 | 0.054 | 4.53 | 4.54 | 422.2 | 170.2
42.6983 | 3902 | 249.7 | 150.9 | 115.2 | 35 | 16 | 30.1 | 202.3 | 0.047 | 4.49 | 4.48 | 422.3 | 169.9
42.7066 | 3904 | 248.7 | 151 | 115 | 35.1 | 16.2 | 30.4 | 201.7 | 0.05 | 4.48 | 4.46 | 421.6 | 170.3
42.715 | 3901 | 251.2 | 150.9 | 115.1 | 35.1 | 16.1 | 30.4 | 203.1 | 0.048 | 4.51 | 4.52 | 422.2 | 170.2
42.7233 | 3897 | 249.5 | 151 | 115.2 | 35.1 | 15.7 | 30.4 | 205.4 | 0.05 | 4.5 | 4.5 | 422.2 | 169.5
42.7316 | 3902 | 250.1 | 151 | 115.1 | 35.2 | 15.5 | 30.3 | 203.2 | 0.052 | 4.56 | 4.54 | 422 | 171.1
42.74 | 3900 | 249.3 | 150.8 | 115.1 | 35.1 | 15.5 | 30.1 | 203.7 | 0.051 | 4.46 | 4.5 | 420.7 | 169.6
42.7483 | 3903 | 249.9 | 150.8 | 115.1 | 35.1 | 15.5 | 29.9 | 202 | 0.052 | 4.51 | 4.49 | 421.7 | 170
42.7566 | 3900 | 249.9 | 150.8 | 114.9 | 35.1 | 15.4 | 29.8 | 204.3 | 0.05 | 4.51 | 4.52 | 422.1 | 170.2
42.765 | 3900 | 250.1 | 150.8 | 115.2 | 35.1 | 15.9 | 29.8 | 202.8 | 0.05 | 4.5 | 4.5 | 421.5 | 169.9
42.7733 | 3900 | 250 | 150.9 | 115.1 | 35.1 | 16.2 | 30.1 | 203.7 | 0.045 | 4.52 | 4.5 | 422.4 | 170.2
42.7816 | 3900 | 249.4 | 151 | 115.1 | 35.1 | 16.1 | 30.3 | 200.6 | 0.047 | 4.48 | 4.46 | 422.6 | 169.3
42.79 | 3898 | 250.5 | 151 | 115.1 | 35.1 | 15.8 | 30.3 | 203.2 | 0.049 | 4.49 | 4.51 | 421.8 | 169.8
42.7983 | 3904 | 250.2 | 150.9 | 115.1 | 35.1 | 15.6 | 30.3 | 202.2 | 0.049 | 4.51 | 4.5 | 422.3 | 170.2
42.8066 | 3899 | 249.3 | 151 | 115.1 | 35.1 | 15.5 | 30.2 | 200.2 | 0.054 | 4.49 | 4.5 | 422.7 | 170.2
42.815 | 3905 | 248.7 | 151 | 115.2 | 35 | 15.5 | 29.9 | 202.8 | 0.054 | 4.5 | 4.51 | 421.7 | 170.6
42.8233 | 3900 | 249.6 | 150.9 | 115 | 34.9 | 15.5 | 29.8 | 203.3 | 0.051 | 4.45 | 4.49 | 421.6 | 170.3
42.8316 | 3897 | 251.1 | 150.9 | 115.2 | 35.1 | 16.2 | 29.9 | 203.9 | 0.048 | 4.53 | 4.51 | 421.9 | 170
42.84 | 3902 | 250.3 | 150.8 | 115 | 35.2 | 16.2 | 30 | 202.8 | 0.049 | 4.49 | 4.5 | 421.3 | 169.8
42.8483 | 3898 | 249.8 | 150.8 | 115.1 | 35.1 | 15.9 | 30.3 | 203.9 | 0.053 | 4.44 | 4.47 | 421.5 | 170.2
42.8566 | 3903 | 250.5 | 150.9 | 115.2 | 35.1 | 15.6 | 30.4 | 201.6 | 0.053 | 4.51 | 4.5 | 422.6 | 169.4
42.865 | 3900 | 250.3 | 150.8 | 115 | 34.9 | 15.5 | 30.3 | 206 | 0.051 | 4.5 | 4.52 | 422.5 | 169.9
42.8733 | 3900 | 250.3 | 151 | 115.2 | 35.1 | 15.5 | 30.2 | 202.3 | 0.053 | 4.51 | 4.5 | 421.6 | 170.7
42.8816 | 3900 | 249.8 | 150.9 | 115 | 35.1 | 15.5 | 29.9 | 203.7 | 0.052 | 4.5 | 4.51 | 421.7 | 170
42.89 | 3902 | 249 | 151.1 | 115.1 | 35.1 | 15.8 | 29.8 | 203.9 | 0.051 | 4.5 | 4.5 | 421.8 | 169.9
42.8983 | 3900 | 249.5 | 151 | 115.1 | 35.2 | 16.2 | 29.7 | 204 | 0.05 | 4.47 | 4.48 | 421.6 | 169.9
42.9066 | 3902 | 249.8 | 150.9 | 115.2 | 35.1 | 16.2 | 29.9 | 201.8 | 0.046 | 4.49 | 4.53 | 421.4 | 170
42.9149 | 3896 | 250.3 | 150.8 | 115.1 | 35.1 | 15.9 | 30.2 | 205 | 0.05 | 4.46 | 4.47 | 421.8 | 169.3
42.9233 | 3900 | 250.1 | 150.9 | 115.1 | 35.1 | 15.7 | 30.4 | 204.4 | 0.05 | 4.47 | 4.49 | 422 | 169.6
42.9316 | 3900 | 250.4 | 150.8 | 115 | 35.1 | 15.6 | 30.4 | 204.5 | 0.05 | 4.48 | 4.49 | 422.7 | 170.5
42.9399 | 3902 | 250.2 | 150.9 | 115.1 | 35.1 | 15.5 | 30.2 | 205.1 | 0.05 | 4.5 | 4.46 | 421.8 | 170.3
42.9483 | 3896 | 250.8 | 150.9 | 115 | 35.1 | 15.4 | 30.1 | 204.1 | 0.05 | 4.45 | 4.5 | 421.4 | 170.2
42.9566 | 3898 | 250.2 | 151 | 115.2 | 35.1 | 16.1 | 29.9 | 204.8 | 0.049 | 4.54 | 4.5 | 422.4 | 170
42.9649 | 3899 | 249.8 | 150.9 | 115.1 | 35.1 | 16.2 | 29.8 | 200.4 | 0.051 | 4.48 | 4.51 | 420.8 | 169.9
42.9733 | 3902 | 250 | 150.9 | 115 | 35.1 | 16.1 | 29.8 | 202.9 | 0.048 | 4.51 | 4.49 | 421.8 | 170.1
42.9816 | 3899 | 250.1 | 150.9 | 115.1 | 35.1 | 15.7 | 30 | 203.3 | 0.052 | 4.49 | 4.49 | 421.4 | 169.9
42.9899 | 3897 | 250.2 | 150.9 | 115.1 | 35 | 15.4 | 30.2 | 203.8 | 0.054 | 4.49 | 4.47 | 419.3 | 170.1
42.9983 | 3899 | 250.4 | 150.9 | 115.1 | 34.9 | 15.4 | 30.4 | 204.5 | 0.047 | 4.54 | 4.52 | 419.1 | 169.4
43.0066 | 3899 | 249.7 | 151 | 115.2 | 35.1 | 15.8 | 30.4 | 203.5 | 0.05 | 4.48 | 4.48 | 419.7 | 170.5
43.0149 | 3903 | 249.7 | 150.9 | 115 | 35.1 | 16.2 | 30.3 | 205 | 0.049 | 4.52 | 4.49 | 420.1 | 170
43.0233 | 3904 | 249.7 | 150.8 | 115.1 | 35.2 | 16.1 | 30.1 | 203.6 | 0.051 | 4.5 | 4.5 | 420.9 | 170
43.0316 | 3903 | 250.6 | 150.8 | 115.2 | 35.1 | 15.7 | 29.9 | 201.2 | 0.051 | 4.5 | 4.51 | 420.8 | 170
43.0399 | 3901 | 250.4 | 150.8 | 115 | 35.1 | 15.5 | 29.7 | 205 | 0.051 | 4.51 | 4.49 | 419.2 | 170.1
43.0483 | 3900 | 250.1 | 150.8 | 115.1 | 35 | 15.5 | 29.9 | 201.7 | 0.053 | 4.51 | 4.49 | 419.2 | 169.9
43.0566 | 3903 | 251.4 | 151 | 115 | 34.9 | 15.4 | 30.1 | 201.9 | 0.053 | 4.53 | 4.53 | 420 | 169.6
43.0649 | 3900 | 249.9 | 150.9 | 115.1 | 35 | 15.8 | 30.3 | 205.3 | 0.05 | 4.48 | 4.51 | 420.6 | 169.6
43.0733 | 3905 | 250 | 151 | 115.1 | 35.2 | 16.2 | 30.4 | 202.6 | 0.047 | 4.54 | 4.54 | 421.3 | 169.5
43.0816 | 3900 | 249.4 | 150.9 | 115.2 | 35.2 | 16 | 30.3 | 204.1 | 0.05 | 4.49 | 4.48 | 420.7 | 170.1
43.0899 | 3896 | 249.9 | 151 | 115 | 35.2 | 15.7 | 30.2 | 203.7 | 0.054 | 4.45 | 4.5 | 420.4 | 170
43.0983 | 3902 | 249.3 | 150.9 | 115.2 | 35.1 | 15.6 | 29.9 | 203.7 | 0.051 | 4.52 | 4.53 | 420.7 | 169.8
43.1066 | 3900 | 249.8 | 150.8 | 115 | 35 | 15.6 | 29.7 | 203.2 | 0.052 | 4.49 | 4.48 | 420 | 170.3
43.1149 | 3899 | 250 | 150.8 | 115.1 | 34.9 | 15.6 | 29.7 | 203.9 | 0.052 | 4.5 | 4.49 | 419.5 | 169.1
43.1233 | 3901 | 249.2 | 150.8 | 115.1 | 35 | 15.5 | 29.8 | 204.1 | 0.051 | 4.49 | 4.53 | 420.1 | 170.3
43.1316 | 3900 | 249.9 | 150.8 | 115 | 35.1 | 15.5 | 30.2 | 203.4 | 0.048 | 4.5 | 4.51 | 421.1 | 170
43.1399 | 3900 | 250.9 | 151 | 115.1 | 35.2 | 15.5 | 30.4 | 203.8 | 0.048 | 4.48 | 4.49 | 420.6 | 170.5
43.1483 | 3894 | 250.4 | 150.9 | 115 | 35.2 | 15.6 | 30.4 | 201 | 0.05 | 4.51 | 4.49 | 420.9 | 170.6
43.1566 | 3897 | 249.5 | 151 | 115.1 | 35.2 | 15.5 | 30.4 | 204.6 | 0.047 | 4.51 | 4.49 | 421.4 | 170.5
43.1649 | 3902 | 250.1 | 151 | 115.1 | 35.2 | 15.6 | 30.4 | 203.3 | 0.047 | 4.5 | 4.5 | 421.7 | 170.6
43.1733 | 3903 | 250.2 | 150.9 | 115 | 35.1 | 16.2 | 30.1 | 203.2 | 0.043 | 4.49 | 4.51 | 420.6 | 169.9
43.1816 | 3893 | 251 | 150.9 | 115.1 | 35.1 | 16.3 | 29.9 | 203.8 | 0.049 | 4.52 | 4.5 | 420.8 | 170.5
43.1899 | 3906 | 249.5 | 150.8 | 115.1 | 35 | 16 | 29.7 | 203.4 | 0.048 | 4.51 | 4.5 | 420.9 | 170.5
43.1983 | 3894 | 250.7 | 150.8 | 115.2 | 35.1 | 15.7 | 29.6 | 202.6 | 0.048 | 4.47 | 4.48 | 420.8 | 169.8
43.2066 | 3898 | 250 | 150.8 | 115 | 34.9 | 15.5 | 29.9 | 203.1 | 0.055 | 4.51 | 4.51 | 420.5 | 170
43.2149 | 3899 | 250.1 | 150.8 | 115 | 34.9 | 15.5 | 30.3 | 203.2 | 0.048 | 4.48 | 4.48 | 421.2 | 170.6
43.2233 | 3899 | 250.5 | 150.8 | 115.1 | 35.1 | 15.5 | 30.4 | 203.7 | 0.046 | 4.51 | 4.55 | 420.8 | 169.9
43.2316 | 3903 | 250.4 | 150.9 | 115.1 | 35.2 | 15.5 | 30.4 | 200.2 | 0.047 | 4.51 | 4.46 | 421.9 | 169.9
43.2399 | 3900 | 249.9 | 151 | 115.2 | 35.3 | 15.5 | 30.4 | 202.9 | 0.048 | 4.53 | 4.51 | 420.3 | 169.6
43.2483 | 3899 | 250.2 | 151 | 115.1 | 35.1 | 15.5 | 30.2 | 204 | 0.048 | 4.5 | 4.49 | 421.5 | 170
43.2566 | 3902 | 250.4 | 151 | 115.1 | 35.1 | 15.5 | 29.9 | 203 | 0.053 | 4.52 | 4.52 | 420.7 | 169.9
43.2649 | 3901 | 250.2 | 150.9 | 115.1 | 35.1 | 16 | 29.7 | 203.7 | 0.049 | 4.52 | 4.5 | 420.8 | 170.3
43.2733 | 3901 | 249.7 | 150.9 | 115.1 | 35.1 | 16.2 | 29.6 | 202.9 | 0.052 | 4.51 | 4.51 | 421.1 | 171.1
43.2816 | 3900 | 250.2 | 150.9 | 115 | 35.1 | 16.2 | 29.8 | 203.9 | 0.047 | 4.53 | 4.46 | 420.5 | 170.1
43.2899 | 3899 | 250.2 | 150.8 | 115.1 | 35.1 | 15.8 | 30.1 | 202.8 | 0.051 | 4.46 | 4.47 | 420.5 | 169.9
43.2983 | 3898 | 250.3 | 150.9 | 115.1 | 35 | 15.5 | 30.3 | 203.2 | 0.052 | 4.51 | 4.49 | 421.8 | 170
43.3066 | 3900 | 249.6 | 150.9 | 115.2 | 35.1 | 15.5 | 30.4 | 203.6 | 0.051 | 4.51 | 4.52 | 420.8 | 170.4
43.3149 | 3898 | 249.8 | 150.9 | 115.1 | 35.1 | 15.5 | 30.4 | 202.3 | 0.053 | 4.47 | 4.5 | 421.1 | 169.9
43.3233 | 3902 | 249.9 | 150.8 | 115.2 | 35.1 | 15.5 | 30.3 | 204.1 | 0.05 | 4.5 | 4.51 | 420.5 | 169.7
43.3316 | 3900 | 249.7 | 150.8 | 115.1 | 35.1 | 15.9 | 30.1 | 202.4 | 0.049 | 4.51 | 4.5 | 420 | 170.5
43.3399 | 3896 | 250.4 | 150.9 | 115.1 | 35.2 | 16.1 | 29.9 | 203.2 | 0.051 | 4.49 | 4.48 | 421.4 | 170.4
43.3483 | 3895 | 250.1 | 150.8 | 115.1 | 35.1 | 16.1 | 29.7 | 203.9 | 0.048 | 4.54 | 4.51 | 421.6 | 170.7
43.3566 | 3900 | 249.9 | 150.8 | 115.1 | 35.1 | 15.9 | 29.6 | 203.7 | 0.047 | 4.5 | 4.53 | 420.8 | 169.5
43.3649 | 3905 | 250.3 | 150.9 | 115 | 35.1 | 15.8 | 30 | 202.6 | 0.047 | 4.49 | 4.5 | 421.1 | 170.2
43.3733 | 3901 | 251.1 | 150.9 | 115.1 | 35.1 | 15.7 | 30.3 | 205.1 | 0.049 | 4.49 | 4.46 | 420.7 | 169.8
43.3816 | 3900 | 249.9 | 150.8 | 115.1 | 35.1 | 15.5 | 30.4 | 203 | 0.051 | 4.43 | 4.51 | 421.4 | 170.4
43.3899 | 3905 | 249.2 | 150.9 | 115.1 | 35.1 | 15.4 | 30.4 | 204.7 | 0.052 | 4.49 | 4.5 | 421.5 | 170.3
43.3983 | 3897 | 250.3 | 150.9 | 115.2 | 35 | 15.5 | 30.3 | 201.8 | 0.053 | 4.49 | 4.5 | 421.2 | 170.2
43.4066 | 3900 | 250.7 | 150.8 | 115.1 | 35.1 | 16.2 | 30.2 | 202.8 | 0.05 | 4.47 | 4.49 | 421.7 | 170.1
43.4149 | 3896 | 250.2 | 151 | 115.2 | 35.2 | 16.3 | 30 | 204 | 0.044 | 4.51 | 4.5 | 421 | 170.2
43.4233 | 3896 | 250.3 | 151 | 115.1 | 35.3 | 15.9 | 29.9 | 202.8 | 0.051 | 4.48 | 4.48 | 420.5 | 170
43.4316 | 3903 | 249.1 | 150.9 | 115.2 | 35.1 | 15.6 | 29.9 | 201 | 0.051 | 4.52 | 4.5 | 420.5 | 170
43.4399 | 3897 | 251.2 | 150.9 | 115.2 | 35 | 15.6 | 30.1 | 203.2 | 0.05 | 4.51 | 4.45 | 421.8 | 169.8
43.4483 | 3900 | 250.4 | 151 | 115.1 | 35.1 | 15.5 | 30.3 | 203.7 | 0.053 | 4.49 | 4.48 | 421.4 | 170.1
43.4566 | 3897 | 250.2 | 150.9 | 115.2 | 35.1 | 15.5 | 30.4 | 204.4 | 0.054 | 4.48 | 4.47 | 421.1 | 169.4
43.4649 | 3901 | 250.1 | 150.9 | 115.1 | 35.1 | 15.5 | 30.4 | 204.4 | 0.051 | 4.51 | 4.5 | 421.3 | 169.9
43.4733 | 3898 | 249.3 | 150.9 | 115 | 35.1 | 15.8 | 30.2 | 202.8 | 0.051 | 4.49 | 4.54 | 421.3 | 170.2
43.4816 | 3905 | 249.5 | 150.8 | 115.2 | 35.2 | 16.2 | 29.9 | 201.9 | 0.047 | 4.51 | 4.5 | 421.9 | 170.3
43.4899 | 3902 | 249.9 | 150.9 | 115.1 | 35.1 | 16.2 | 29.7 | 203.8 | 0.051 | 4.49 | 4.53 | 420.3 | 169.6
43.4983 | 3900 | 251.2 | 150.9 | 115.1 | 35.2 | 15.9 | 29.7 | 204.5 | 0.049 | 4.49 | 4.5 | 420.3 | 169.5
43.5066 | 3896 | 249.8 | 150.8 | 114.9 | 35.1 | 15.7 | 29.8 | 204.5 | 0.054 | 4.46 | 4.49 | 421.5 | 169.8
43.5149 | 3903 | 249.6 | 150.8 | 115.2 | 35 | 15.5 | 30.2 | 201.9 | 0.052 | 4.5 | 4.48 | 420.7 | 169.8
43.5233 | 3903 | 249.5 | 150.8 | 115.1 | 35 | 15.4 | 30.3 | 203.1 | 0.053 | 4.5 | 4.51 | 421.2 | 169.8
43.5316 | 3902 | 250 | 150.8 | 115.1 | 35 | 15.7 | 30.4 | 203.8 | 0.05 | 4.48 | 4.48 | 421.3 | 170.3
43.5399 | 3895 | 250.9 | 150.9 | 115.1 | 35.2 | 16.2 | 30.4 | 204.7 | 0.045 | 4.55 | 4.53 | 421.7 | 169.7
43.5483 | 3898 | 250.3 | 151 | 115.1 | 35.3 | 16.2 | 30.4 | 204 | 0.049 | 4.5 | 4.48 | 420.8 | 169.7
43.5566 | 3900 | 250.3 | 150.9 | 115.1 | 35.2 | 15.7 | 30.2 | 202.6 | 0.053 | 4.51 | 4.49 | 421.4 | 169.9
43.5649 | 3900 | 250.4 | 150.9 | 115 | 35.1 | 15.5 | 29.9 | 203 | 0.05 | 4.49 | 4.51 | 421 | 169.8
43.5733 | 3900 | 249.3 | 150.9 | 115.2 | 34.9 | 15.4 | 29.7 | 203 | 0.055 | 4.45 | 4.52 | 420.9 | 169.8
43.5816 | 3900 | 250.5 | 150.9 | 115.1 | 34.9 | 15.6 | 29.6 | 203 | 0.054 | 4.51 | 4.47 | 421.6 | 169.5
43.5899 | 3895 | 250.5 | 150.8 | 115.1 | 35.1 | 16.2 | 29.9 | 205.5 | 0.052 | 4.51 | 4.53 | 420.3 | 169.6
43.5983 | 3897 | 248.7 | 150.8 | 115.1 | 35.2 | 16.2 | 30.2 | 203.4 | 0.051 | 4.51 | 4.49 | 421.6 | 170.4
43.6066 | 3896 | 250.2 | 151 | 115 | 35.3 | 15.8 | 30.3 | 202.9 | 0.054 | 4.54 | 4.49 | 422.1 | 170
43.6149 | 3899 | 250.4 | 150.9 | 115.2 | 35.1 | 15.6 | 30.4 | 203 | 0.051 | 4.53 | 4.48 | 421.9 | 170
43.6233 | 3907 | 249.9 | 150.9 | 115.1 | 35.1 | 15.5 | 30.4 | 203.4 | 0.051 | 4.48 | 4.49 | 421.8 | 169.9
43.6316 | 3902 | 250.7 | 150.9 | 115.2 | 35.1 | 15.5 | 30.3 | 204.3 | 0.052 | 4.5 | 4.5 | 422 | 169.8
43.6399 | 3896 | 250.3 | 150.9 | 115 | 35 | 15.5 | 30.1 | 203.1 | 0.052 | 4.49 | 4.5 | 421.9 | 170.2
43.6483 | 3895 | 250.7 | 150.8 | 115.2 | 35.1 | 15.5 | 29.8 | 204.1 | 0.05 | 4.53 | 4.53 | 421 | 169.9
43.6566 | 3897 | 250.3 | 151 | 115.1 | 35.1 | 16.1 | 29.7 | 204.3 | 0.048 | 4.47 | 4.49 | 420.7 | 170.3
43.6649 | 3900 | 250.5 | 150.9 | 115.1 | 35.2 | 16.2 | 29.8 | 203.3 | 0.048 | 4.52 | 4.51 | 421.1 | 170.4
43.6733 | 3899 | 250.2 | 150.9 | 115.1 | 35.2 | 16 | 30.1 | 204.2 | 0.043 | 4.51 | 4.47 | 421.7 | 170.1
43.6816 | 3900 | 249.8 | 151 | 115 | 35.1 | 15.7 | 30.4 | 203.3 | 0.051 | 4.46 | 4.5 | 420.8 | 170.1
43.6899 | 3900 | 250.4 | 150.9 | 115.2 | 34.9 | 15.6 | 30.4 | 202.3 | 0.047 | 4.52 | 4.51 | 421.6 | 170
43.6983 | 3900 | 250.3 | 150.9 | 115.1 | 35 | 15.5 | 30.4 | 202.8 | 0.054 | 4.51 | 4.49 | 422.4 | 170.4
43.7066 | 3897 | 250.6 | 151 | 115.1 | 35 | 15.5 | 30.3 | 204.1 | 0.048 | 4.51 | 4.53 | 422.7 | 170.6
43.7149 | 3901 | 250.2 | 151 | 115.1 | 35.1 | 15.9 | 30.1 | 204 | 0.049 | 4.52 | 4.5 | 422.1 | 170.1
43.7233 | 3901 | 250.4 | 150.9 | 115.2 | 35.2 | 16.3 | 29.8 | 203.7 | 0.047 | 4.49 | 4.53 | 420.6 | 170.2
43.7316 | 3900 | 249.6 | 150.8 | 115.1 | 35.1 | 16 | 29.6 | 203.7 | 0.049 | 4.49 | 4.5 | 421.1 | 170.1
43.7399 | 3897 | 250.9 | 150.9 | 115.1 | 35.2 | 15.6 | 29.9 | 204 | 0.049 | 4.49 | 4.49 | 421.1 | 170.5
43.7482 | 3899 | 250.3 | 150.9 | 115.1 | 35.1 | 15.5 | 30.1 | 204 | 0.054 | 4.5 | 4.47 | 421.3 | 169.9
43.7566 | 3900 | 250.2 | 150.9 | 115.1 | 35.1 | 15.5 | 30.3 | 202.8 | 0.05 | 4.52 | 4.54 | 421.7 | 170
43.7649 | 3897 | 249.6 | 150.9 | 115.1 | 35 | 15.5 | 30.4 | 200.9 | 0.051 | 4.45 | 4.5 | 421.9 | 169.7
43.7732 | 3904 | 249.6 | 150.8 | 115 | 34.9 | 15.7 | 30.4 | 203.3 | 0.048 | 4.52 | 4.49 | 421.6 | 169.9
43.7816 | 3900 | 249.4 | 150.9 | 115.2 | 35.1 | 16.2 | 30.3 | 202.4 | 0.046 | 4.49 | 4.51 | 421.6 | 170.3
43.7899 | 3898 | 250.2 | 150.9 | 114.9 | 35.3 | 16.1 | 30.1 | 203.9 | 0.049 | 4.5 | 4.55 | 421.6 | 170.4
43.7982 | 3897 | 250.4 | 150.9 | 115.2 | 35.3 | 15.8 | 29.9 | 203.7 | 0.048 | 4.52 | 4.5 | 421.7 | 170.2
43.8066 | 3900 | 249.8 | 151 | 115 | 35.2 | 15.7 | 29.8 | 203.6 | 0.047 | 4.49 | 4.48 | 421 | 170.2
43.8149 | 3902 | 250.4 | 150.9 | 115.2 | 35.1 | 15.6 | 29.8 | 204.5 | 0.051 | 4.52 | 4.48 | 421.5 | 170
43.8232 | 3903 | 249 | 150.9 | 115.1 | 34.9 | 15.6 | 29.9 | 202.2 | 0.052 | 4.49 | 4.47 | 421.4 | 169.8
43.8316 | 3904 | 250 | 150.9 | 115 | 34.9 | 15.5 | 30.3 | 203.4 | 0.054 | 4.5 | 4.5 | 421.4 | 170
43.8399 | 3899 | 249.6 | 150.9 | 115.2 | 35 | 15.4 | 30.4 | 203.5 | 0.05 | 4.51 | 4.48 | 423 | 169.3
43.8482 | 3902 | 248.9 | 150.9 | 115.1 | 35.2 | 15.9 | 30.3 | 202.2 | 0.052 | 4.45 | 4.48 | 422.3 | 170.8
43.8566 | 3900 | 249.8 | 150.9 | 115.1 | 35.4 | 16.2 | 30.2 | 202.5 | 0.05 | 4.51 | 4.51 | 422.2 | 170
43.8649 | 3903 | 249.3 | 150.9 | 115.1 | 35.4 | 16.1 | 30.1 | 204.2 | 0.048 | 4.47 | 4.5 | 421.8 | 169.8
43.8732 | 3896 | 251.1 | 150.8 | 115.1 | 35.1 | 15.8 | 29.9 | 203.3 | 0.053 | 4.5 | 4.53 | 422.2 | 170.2
43.8816 | 3897 | 250.1 | 150.9 | 115.1 | 34.9 | 15.6 | 29.8 | 201.5 | 0.056 | 4.49 | 4.48 | 421.9 | 170
43.8899 | 3897 | 249.8 | 150.9 | 115.1 | 34.9 | 15.5 | 29.9 | 201.7 | 0.052 | 4.5 | 4.47 | 422.5 | 170
43.8982 | 3902 | 250.6 | 150.9 | 115.2 | 35.1 | 15.5 | 30.3 | 203.5 | 0.054 | 4.51 | 4.49 | 421.4 | 169.7
43.9066 | 3900 | 249.4 | 150.9 | 115.1 | 35.1 | 15.6 | 30.4 | 203.1 | 0.05 | 4.48 | 4.48 | 422.1 | 169.8
43.9149 | 3902 | 249 | 150.9 | 115.1 | 35.2 | 16.2 | 30.4 | 203.8 | 0.048 | 4.53 | 4.53 | 422.6 | 169.7
43.9232 | 3898 | 249.9 | 150.9 | 115 | 35.2 | 16.2 | 30.3 | 203 | 0.049 | 4.52 | 4.48 | 423 | 169.5
43.9316 | 3899 | 249.3 | 150.9 | 115.2 | 35.1 | 15.8 | 30.1 | 203.9 | 0.054 | 4.47 | 4.49 | 422.2 | 170.3
43.9399 | 3897 | 249.8 | 150.9 | 115.1 | 35.1 | 15.7 | 29.8 | 202.6 | 0.056 | 4.48 | 4.47 | 422.2 | 170.6
43.9482 | 3895 | 249.5 | 150.9 | 115.1 | 35.1 | 15.6 | 29.6 | 203.7 | 0.052 | 4.46 | 4.45 | 420.6 | 169.7
43.9566 | 3901 | 250.8 | 150.9 | 115.1 | 35 | 15.6 | 29.6 | 202.4 | 0.051 | 4.49 | 4.5 | 422.3 | 170.2
43.9649 | 3901 | 249.7 | 150.8 | 115.1 | 35 | 15.6 | 30.1 | 204.1 | 0.05 | 4.47 | 4.51 | 422.4 | 169.5
43.9732 | 3902 | 249.3 | 150.9 | 115 | 35.1 | 15.5 | 30.3 | 204.2 | 0.05 | 4.54 | 4.52 | 421.7 | 170.2
43.9816 | 3902 | 249.8 | 150.8 | 115 | 35 | 15.5 | 30.3 | 203.6 | 0.051 | 4.56 | 4.52 | 422.7 | 169.6
43.9899 | 3905 | 249 | 151 | 115.1 | 35.1 | 15.8 | 30.3 | 203.2 | 0.05 | 4.48 | 4.48 | 422.9 | 170.2
43.9982 | 3896 | 250.1 | 150.9 | 115.1 | 35.2 | 16.2 | 30.3 | 203.2 | 0.048 | 4.5 | 4.49 | 423.3 | 170.3
44.0066 | 3899 | 250.5 | 150.9 | 115 | 35.1 | 16.2 | 30.3 | 200.7 | 0.046 | 4.52 | 4.47 | 422.5 | 170
44.0149 | 3899 | 250.5 | 151 | 115.1 | 35.1 | 15.9 | 30.2 | 202.9 | 0.048 | 4.48 | 4.51 | 422.5 | 170
44.0232 | 3899 | 250 | 150.9 | 115.1 | 35.1 | 15.6 | 30.1 | 203 | 0.05 | 4.51 | 4.49 | 423.2 | 170.7
44.0316 | 3900 | 249.6 | 150.9 | 115 | 35.1 | 15.6 | 30 | 203.9 | 0.051 | 4.48 | 4.47 | 422 | 170.2
44.0399 | 3899 | 250.3 | 151 | 115.2 | 35.1 | 15.6 | 30 | 203.8 | 0.051 | 4.5 | 4.5 | 422.2 | 169.4
44.0482 | 3899 | 250.3 | 150.8 | 115.1 | 35 | 15.6 | 29.9 | 205 | 0.046 | 4.49 | 4.49 | 422.2 | 169.9
44.0566 | 3897 | 250.4 | 150.8 | 115.1 | 35.1 | 15.5 | 30.2 | 202.6 | 0.051 | 4.48 | 4.52 | 422 | 169.6
44.0649 | 3901 | 250.3 | 150.8 | 115.1 | 35.1 | 15.5 | 30.2 | 204.6 | 0.048 | 4.48 | 4.49 | 423.3 | 169.9
44.0732 | 3900 | 249.2 | 150.8 | 115.1 | 35.1 | 15.5 | 30.2 | 203.9 | 0.049 | 4.47 | 4.5 | 422.9 | 169.6
44.0816 | 3904 | 249.8 | 150.8 | 115.1 | 35.1 | 15.6 | 30.1 | 204.6 | 0.033 | 4.54 | 4.52 | 421.9 | 170.3
44.0899 | 3897 | 250.4 | 151 | 115.1 | 35.1 | 15.6 | 30.2 | 204.9 | 0.031 | 4.51 | 4.49 | 422.1 | 170.2
44.0982 | 3898 | 249.5 | 151 | 115.1 | 35.1 | 15.6 | 30.2 | 203.5 | 0.037 | 4.48 | 4.48 | 421.8 | 169.8
44.1066 | 3900 | 249.3 | 151 | 115.2 | 35.2 | 15.6 | 30 | 202 | 0.044 | 4.51 | 4.49 | 421.5 | 170
44.1149 | 3902 | 249.5 | 150.8 | 115 | 35 | 15.7 | 29.8 | 201.6 | 0.048 | 4.48 | 4.51 | 421.8 | 169.7
44.1232 | 3899 | 250.2 | 151 | 115.1 | 35.1 | 15.6 | 30 | 203.9 | 0.054 | 4.49 | 4.5 | 421.9 | 170
44.1316 | 3899 | 249.4 | 150.9 | 115.1 | 35.1 | 15.7 | 30.3 | 202.5 | 0.052 | 4.48 | 4.48 | 422.3 | 169.7
44.1399 | 3902 | 249.5 | 150.8 | 115.2 | 35.1 | 15.7 | 30.3 | 203 | 0.051 | 4.5 | 4.53 | 422.6 | 169.3
44.1482 | 3899 | 250.3 | 150.9 | 115.1 | 35.1 | 15.6 | 30.3 | 203.5 | 0.053 | 4.51 | 4.5 | 422.4 | 169.9
44.1566 | 3896 | 251 | 150.9 | 115.1 | 35.1 | 15.5 | 30.2 | 201.4 | 0.048 | 4.5 | 4.47 | 423.3 | 169.5
44.1649 | 3908 | 250.1 | 150.8 | 115.1 | 35.1 | 15.7 | 30.1 | 202.4 | 0.05 | 4.51 | 4.53 | 422.4 | 170.2
44.1732 | 3896 | 251.2 | 150.9 | 115.1 | 35.1 | 16.2 | 30 | 202.8 | 0.048 | 4.52 | 4.51 | 422 | 170.5
44.1816 | 3897 | 249.9 | 150.9 | 115.1 | 35.1 | 16.3 | 29.9 | 204.5 | 0.048 | 4.51 | 4.49 | 422.8 | 170
44.1899 | 3901 | 250.4 | 151 | 115.2 | 35.2 | 16 | 30.1 | 202.9 | 0.053 | 4.51 | 4.51 | 423.2 | 170.5
44.1982 | 3901 | 249.7 | 151 | 115.1 | 35.1 | 15.8 | 30.2 | 203.8 | 0.051 | 4.5 | 4.53 | 422.4 | 170.3
44.2066 | 3900 | 249.8 | 150.9 | 115 | 34.9 | 15.6 | 30.2 | 204.9 | 0.052 | 4.49 | 4.5 | 422.6 | 169.5
44.2149 | 3900 | 250.2 | 151 | 115.1 | 35.1 | 15.6 | 30.3 | 203.6 | 0.053 | 4.44 | 4.46 | 423.2 | 169.9
44.2232 | 3904 | 250.3 | 150.8 | 115.1 | 35.1 | 15.6 | 30.2 | 203.8 | 0.051 | 4.51 | 4.52 | 424.1 | 169.6
44.2316 | 3898 | 249.9 | 150.9 | 115.1 | 35.1 | 15.5 | 30.1 | 203.4 | 0.054 | 4.54 | 4.52 | 422.5 | 169.8
44.2399 | 3900 | 249.4 | 150.9 | 115.1 | 35.1 | 15.7 | 29.9 | 203.5 | 0.053 | 4.51 | 4.5 | 422.4 | 169.8
44.2482 | 3898 | 250 | 150.9 | 115.1 | 35.2 | 16.2 | 29.8 | 203.1 | 0.051 | 4.54 | 4.49 | 423.8 | 170
44.2566 | 3901 | 250.8 | 150.9 | 115 | 35.2 | 16.2 | 29.9 | 201.8 | 0.048 | 4.48 | 4.49 | 422.5 | 169.6
44.2649 | 3899 | 250.4 | 150.9 | 115.1 | 35.2 | 16 | 30.2 | 203 | 0.054 | 4.52 | 4.51 | 423 | 169.9
44.2732 | 3900 | 249.6 | 150.8 | 115.1 | 35.1 | 15.7 | 30.3 | 203.9 | 0.055 | 4.51 | 4.47 | 422.7 | 169.9
44.2816 | 3900 | 249.8 | 151 | 115.2 | 34.9 | 15.7 | 30.4 | 203.8 | 0.053 | 4.48 | 4.49 | 423.9 | 169.9
44.2899 | 3899 | 250.4 | 150.9 | 115.1 | 35 | 15.6 | 30.3 | 204 | 0.056 | 4.48 | 4.5 | 422.4 | 170.2
44.2982 | 3899 | 249.7 | 151 | 115.1 | 35.1 | 15.5 | 30.1 | 203.1 | 0.052 | 4.49 | 4.49 | 423.3 | 170
44.3066 | 3902 | 250 | 151 | 115.1 | 35.1 | 15.6 | 29.9 | 203.6 | 0.052 | 4.51 | 4.51 | 423.1 | 169.4
44.3149 | 3901 | 250.4 | 151 | 115.1 | 35.1 | 15.6 | 29.8 | 202.5 | 0.051 | 4.51 | 4.51 | 423.4 | 170.1
44.3232 | 3900 | 250 | 150.9 | 115.2 | 35.1 | 15.5 | 29.7 | 204.1 | 0.053 | 4.44 | 4.51 | 423.1 | 169.7
44.3316 | 3899 | 250.6 | 150.8 | 115 | 35.2 | 15.9 | 30 | 203.4 | 0.047 | 4.53 | 4.48 | 423.5 | 170.3
44.3399 | 3897 | 250.7 | 150.9 | 115.2 | 35.2 | 16.2 | 30.4 | 203.3 | 0.047 | 4.48 | 4.51 | 422.5 | 169.6
44.3482 | 3899 | 250.2 | 150.8 | 115.1 | 35.2 | 16.2 | 30.4 | 203.4 | 0.046 | 4.51 | 4.55 | 423.2 | 170.1
44.3566 | 3900 | 249.7 | 150.8 | 115.1 | 35.1 | 15.9 | 30.4 | 205.2 | 0.048 | 4.5 | 4.48 | 424.1 | 169.6
44.3649 | 3900 | 251.2 | 150.9 | 115.1 | 35.1 | 15.7 | 30.3 | 204.2 | 0.048 | 4.48 | 4.51 | 424.1 | 170.1
44.3732 | 3898 | 249.7 | 150.8 | 115.1 | 34.9 | 15.6 | 30 | 203.6 | 0.051 | 4.48 | 4.51 | 423 | 170
44.3816 | 3898 | 250.9 | 150.9 | 115.1 | 35.1 | 15.6 | 29.8 | 202 | 0.047 | 4.53 | 4.53 | 424.1 | 170.3
44.3899 | 3900 | 249.6 | 151 | 115 | 35.1 | 15.5 | 29.6 | 203.7 | 0.048 | 4.46 | 4.5 | 422.6 | 170.4
44.3982 | 3900 | 249.4 | 151 | 115.1 | 35.1 | 15.6 | 29.7 | 202.6 | 0.051 | 4.51 | 4.48 | 424.1 | 170.3
44.4066 | 3900 | 249.4 | 151 | 115.1 | 35.1 | 15.6 | 30.1 | 203 | 0.05 | 4.48 | 4.5 | 423.7 | 169.3
44.4149 | 3902 | 250.6 | 151 | 115.1 | 35.1 | 15.5 | 30.3 | 204.1 | 0.047 | 4.55 | 4.51 | 423.6 | 170.2
44.4232 | 3900 | 249.9 | 150.9 | 115.1 | 35.1 | 15.8 | 30.4 | 204.2 | 0.05 | 4.49 | 4.49 | 423.1 | 170.1
44.4316 | 3897 | 250.2 | 150.9 | 115 | 35.2 | 16.3 | 30.4 | 201.7 | 0.046 | 4.49 | 4.52 | 424.5 | 170.4
44.4399 | 3896 | 251 | 150.8 | 115.2 | 35.2 | 16.3 | 30.3 | 202.6 | 0.047 | 4.54 | 4.52 | 425 | 170.6
44.4482 | 3903 | 250.3 | 150.8 | 115.2 | 35.2 | 15.9 | 30.2 | 203.1 | 0.05 | 4.48 | 4.5 | 423.5 | 169.1
44.4566 | 3897 | 250.7 | 150.8 | 115 | 35.1 | 15.7 | 29.9 | 203.3 | 0.052 | 4.46 | 4.52 | 423.6 | 170.8
44.4649 | 3900 | 250.5 | 150.9 | 115.1 | 35 | 15.7 | 29.8 | 202.8 | 0.047 | 4.51 | 4.53 | 422.9 | 169.7
44.4732 | 3900 | 248.5 | 150.9 | 115 | 34.9 | 15.6 | 29.7 | 202.3 | 0.054 | 4.49 | 4.44 | 423.4 | 170
44.4816 | 3897 | 250.9 | 151 | 115.1 | 35 | 15.5 | 30 | 202.9 | 0.05 | 4.5 | 4.49 | 423.8 | 169.6
44.4899 | 3904 | 249.4 | 151 | 115.1 | 35.1 | 15.8 | 30.2 | 205.2 | 0.052 | 4.51 | 4.51 | 423.7 | 170
44.4982 | 3901 | 249.3 | 151 | 115.2 | 35.2 | 16.3 | 30.3 | 204.3 | 0.047 | 4.49 | 4.54 | 424 | 169.6
44.5066 | 3904 | 250 | 151 | 114.9 | 35.2 | 16.1 | 30.4 | 204.4 | 0.048 | 4.55 | 4.49 | 425.2 | 169.9
44.5149 | 3903 | 249.4 | 150.8 | 115.1 | 35.1 | 15.8 | 30.3 | 201.4 | 0.048 | 4.48 | 4.5 | 424.8 | 170.9
44.5232 | 3903 | 249.3 | 150.8 | 115 | 35.1 | 15.7 | 30.1 | 203.8 | 0.05 | 4.49 | 4.53 | 423.7 | 170
44.5316 | 3900 | 250 | 150.8 | 115.1 | 35.1 | 15.6 | 29.9 | 204.1 | 0.05 | 4.5 | 4.47 | 424.6 | 169.3
44.5399 | 3900 | 249.4 | 150.9 | 115.1 | 35.1 | 15.6 | 29.7 | 204.1 | 0.05 | 4.48 | 4.5 | 424.3 | 170.1
44.5482 | 3902 | 251.1 | 150.9 | 115.1 | 35.1 | 15.5 | 29.8 | 203.7 | 0.051 | 4.54 | 4.51 | 425.1 | 169.7
44.5566 | 3901 | 249.7 | 150.9 | 115.1 | 35 | 15.5 | 30.1 | 202.2 | 0.056 | 4.51 | 4.46 | 424 | 170
44.5649 | 3900 | 250.3 | 150.9 | 115.1 | 35.1 | 16.1 | 30.3 | 204 | 0.048 | 4.48 | 4.51 | 424.3 | 169.7
44.5732 | 3899 | 249.6 | 150.9 | 115.1 | 35.1 | 16.2 | 30.4 | 203.7 | 0.049 | 4.53 | 4.51 | 424.8 | 169.9
44.5816 | 3898 | 249.8 | 151 | 115.1 | 35.2 | 16.2 | 30.4 | 201 | 0.047 | 4.5 | 4.51 | 425.1 | 170
44.5899 | 3898 | 250.7 | 151 | 115.1 | 35.1 | 15.9 | 30.3 | 201.6 | 0.05 | 4.52 | 4.51 | 424.1 | 170
44.5982 | 3901 | 250.7 | 150.9 | 115.1 | 35.1 | 15.8 | 30.1 | 203.8 | 0.048 | 4.52 | 4.5 | 424.4 | 169.5
44.6065 | 3899 | 250.2 | 151 | 115 | 35.1 | 15.7 | 29.9 | 203.7 | 0.052 | 4.48 | 4.48 | 424.5 | 169.8
44.6149 | 3899 | 250.3 | 150.9 | 115.1 | 35 | 15.6 | 29.6 | 202.2 | 0.051 | 4.53 | 4.5 | 424.6 | 170
44.6232 | 3897 | 249.2 | 150.8 | 115.1 | 35.1 | 15.5 | 29.8 | 203.4 | 0.053 | 4.5 | 4.47 | 423.3 | 169.8
44.6315 | 3899 | 251.3 | 150.9 | 115.1 | 35.1 | 15.6 | 30.2 | 203.7 | 0.05 | 4.54 | 4.54 | 424.3 | 169.8
44.6399 | 3902 | 249.8 | 150.9 | 115.1 | 35.1 | 15.6 | 30.4 | 201.9 | 0.052 | 4.47 | 4.49 | 423.8 | 170.1
44.6482 | 3901 | 249.6 | 150.9 | 115 | 35.1 | 15.5 | 30.4 | 204 | 0.05 | 4.5 | 4.51 | 424.3 | 169.8
44.6565 | 3903 | 249.7 | 150.8 | 115 | 35.1 | 15.5 | 30.3 | 204.3 | 0.048 | 4.52 | 4.49 | 424.1 | 170.4
44.6649 | 3900 | 249.9 | 150.9 | 115.1 | 35.1 | 16 | 30.3 | 204.5 | 0.052 | 4.5 | 4.53 | 424.3 | 169.9
44.6732 | 3899 | 250.1 | 150.9 | 115.3 | 35.1 | 16.2 | 30.1 | 203.6 | 0.047 | 4.52 | 4.53 | 424.1 | 169.5
44.6815 | 3903 | 250.3 | 150.9 | 115.1 | 35.1 | 16.2 | 29.9 | 202.5 | 0.047 | 4.51 | 4.51 | 424.8 | 169.8
44.6899 | 3904 | 250.5 | 150.9 | 115.1 | 35.1 | 15.8 | 29.7 | 202.2 | 0.049 | 4.5 | 4.51 | 423.6 | 169.2
44.6982 | 3901 | 250.1 | 150.9 | 115.1 | 35.2 | 15.8 | 29.9 | 203.9 | 0.05 | 4.51 | 4.49 | 423.8 | 170
44.7065 | 3903 | 249 | 151 | 115.1 | 35.1 | 15.7 | 30.3 | 204.9 | 0.054 | 4.49 | 4.52 | 424.3 | 169.7
44.7149 | 3903 | 249.2 | 150.9 | 115 | 35 | 15.6 | 30.3 | 201.7 | 0.054 | 4.46 | 4.49 | 424.6 | 169.9
44.7232 | 3898 | 250.7 | 151 | 115.1 | 34.9 | 15.5 | 30.3 | 203.3 | 0.049 | 4.51 | 4.52 | 424.1 | 170
44.7315 | 3900 | 249.1 | 151 | 115.1 | 35.1 | 15.5 | 30.3 | 203.6 | 0.052 | 4.47 | 4.49 | 424 | 169.9
44.7399 | 3899 | 250.5 | 151 | 115 | 35.1 | 15.5 | 30.2 | 202.5 | 0.05 | 4.51 | 4.51 | 424.7 | 170.1
44.7482 | 3904 | 250.1 | 150.9 | 115.1 | 35.1 | 15.6 | 30 | 202.7 | 0.05 | 4.51 | 4.49 | 424.5 | 169.5
44.7565 | 3905 | 249.9 | 150.8 | 115.1 | 35.1 | 15.5 | 29.8 | 203.3 | 0.048 | 4.5 | 4.48 | 423.7 | 169.9
44.7649 | 3904 | 250 | 150.9 | 115.2 | 35.1 | 15.7 | 29.6 | 202.1 | 0.051 | 4.52 | 4.51 | 424.1 | 169.9
44.7732 | 3900 | 250.5 | 150.9 | 115.1 | 35.2 | 16.2 | 30 | 204 | 0.047 | 4.5 | 4.49 | 423.8 | 169.8
44.7815 | 3897 | 250.2 | 150.8 | 115 | 35.1 | 16.2 | 30.3 | 203.1 | 0.048 | 4.54 | 4.52 | 425 | 170.2
44.7899 | 3902 | 249.9 | 150.9 | 115.2 | 35.2 | 16.1 | 30.4 | 203.1 | 0.047 | 4.49 | 4.49 | 424.5 | 169.9
44.7982 | 3900 | 250.1 | 150.8 | 115.1 | 35.1 | 15.9 | 30.4 | 203.5 | 0.048 | 4.49 | 4.48 | 424.2 | 169.8
44.8065 | 3900 | 250.1 | 150.8 | 115 | 35 | 15.7 | 30.3 | 203.8 | 0.05 | 4.49 | 4.48 | 425.6 | 170.3
44.8149 | 3897 | 250.3 | 150.9 | 115.1 | 35 | 15.6 | 30.1 | 202.5 | 0.05 | 4.46 | 4.5 | 424.2 | 169.3
44.8232 | 3903 | 249.9 | 150.9 | 115.2 | 35.1 | 15.5 | 29.9 | 202.9 | 0.048 | 4.49 | 4.51 | 424.7 | 170.2
44.8315 | 3897 | 249.3 | 151 | 115.2 | 35.1 | 15.5 | 29.7 | 202.7 | 0.052 | 4.47 | 4.46 | 423.8 | 169.7
44.8399 | 3898 | 250.4 | 151 | 115.1 | 35.1 | 15.6 | 29.7 | 204 | 0.051 | 4.52 | 4.54 | 424.1 | 169.3
44.8482 | 3900 | 250.9 | 151.1 | 115.1 | 35.1 | 15.5 | 30.1 | 203.7 | 0.051 | 4.52 | 4.52 | 424.9 | 170.1
44.8565 | 3898 | 250.5 | 150.9 | 115.1 | 35.1 | 15.5 | 30.3 | 203.8 | 0.05 | 4.49 | 4.47 | 424.8 | 170.2
44.8649 | 3900 | 250 | 150.9 | 115.1 | 35.2 | 16.1 | 30.4 | 202.7 | 0.052 | 4.53 | 4.52 | 425 | 169.7
44.8732 | 3899 | 249.3 | 150.8 | 115.1 | 35.2 | 16.2 | 30.3 | 203.9 | 0.052 | 4.47 | 4.48 | 424.7 | 170.1
44.8815 | 3903 | 250.2 | 150.8 | 115.1 | 35.2 | 16.1 | 30.3 | 203.8 | 0.05 | 4.51 | 4.5 | 425.3 | 170.3
44.8899 | 3898 | 249.5 | 150.9 | 115.2 | 35.2 | 15.9 | 30.3 | 203.7 | 0.05 | 4.51 | 4.5 | 425.5 | 170.4
44.8982 | 3899 | 249 | 150.9 | 115 | 35 | 15.7 | 29.9 | 203.7 | 0.051 | 4.48 | 4.49 | 424.1 | 170.1
44.9065 | 3904 | 250.5 | 150.8 | 115.1 | 34.9 | 15.7 | 29.8 | 204.2 | 0.051 | 4.52 | 4.5 | 424.5 | 170.3
44.9149 | 3902 | 250.1 | 150.9 | 115.1 | 34.9 | 15.6 | 29.8 | 203.9 | 0.051 | 4.5 | 4.5 | 424.9 | 170.4
44.9232 | 3899 | 250.2 | 150.9 | 115.1 | 35.1 | 15.5 | 29.9 | 201.6 | 0.048 | 4.53 | 4.49 | 424.9 | 170.4
44.9315 | 3900 | 250.8 | 150.9 | 115 | 35.2 | 15.5 | 30.2 | 203.7 | 0.051 | 4.52 | 4.51 | 424.1 | 170.2
44.9399 | 3898 | 249.8 | 150.9 | 114.9 | 35.2 | 15.5 | 30.3 | 204.3 | 0.05 | 4.48 | 4.51 | 424.3 | 170.5
44.9482 | 3899 | 250.4 | 150.9 | 115.2 | 35.2 | 15.5 | 30.4 | 201.1 | 0.054 | 4.5 | 4.54 | 424.7 | 170.1
44.9565 | 3899 | 249.3 | 150.9 | 115 | 35.1 | 15.8 | 30.3 | 203.8 | 0.052 | 4.48 | 4.47 | 425.1 | 170.1
44.9649 | 3900 | 250.2 | 151 | 115.1 | 35.1 | 16.2 | 30.2 | 203.7 | 0.049 | 4.5 | 4.47 | 424.4 | 169.8
44.9732 | 3900 | 249.7 | 150.9 | 115.1 | 35.1 | 16.2 | 29.9 | 203 | 0.049 | 4.49 | 4.49 | 424.3 | 169.9
44.9815 | 3899 | 249.1 | 150.9 | 115.2 | 35.1 | 16 | 29.8 | 204 | 0.05 | 4.5 | 4.49 | 424.9 | 170.1
44.9899 | 3900 | 250.6 | 150.9 | 115 | 35.1 | 15.8 | 29.8 | 204.3 | 0.053 | 4.51 | 4.51 | 424.6 | 169.3
44.9982 | 3899 | 250 | 150.8 | 115.2 | 35 | 15.7 | 30 | 201.6 | 0.05 | 4.5 | 4.48 | 424.5 | 169.5
45.0065 | 3904 | 248.9 | 150.9 | 115.1 | 35.1 | 15.7 | 30.3 | 203.8 | 0.05 | 4.45 | 4.49 | 424.6 | 170.6
45.0149 | 3897 | 250.7 | 150.9 | 115.1 | 35.1 | 15.7 | 30.3 | 203.7 | 0.05 | 4.51 | 4.48 | 424.9 | 170.4
45.0232 | 3900 | 250.2 | 150.9 | 115.2 | 35.1 | 15.6 | 30.4 | 203.8 | 0.049 | 4.52 | 4.51 | 425.3 | 169.9
45.0315 | 3899 | 250.2 | 151 | 115.1 | 35.1 | 15.5 | 30.2 | 205.2 | 0.053 | 4.52 | 4.5 | 425.1 | 169.4
45.0399 | 3899 | 249.3 | 151 | 115.2 | 35.2 | 15.6 | 30.1 | 204.4 | 0.053 | 4.46 | 4.46 | 424.6 | 169.9
45.0482 | 3902 | 249.8 | 150.9 | 115.1 | 35.1 | 15.6 | 29.8 | 203.2 | 0.051 | 4.48 | 4.51 | 424.5 | 169.6
45.0565 | 3899 | 249.2 | 151 | 115 | 35.1 | 15.6 | 29.8 | 202.9 | 0.051 | 4.5 | 4.48 | 424.3 | 170
45.0649 | 3904 | 249.5 | 151 | 115.2 | 35.2 | 15.7 | 30.1 | 203.8 | 0.05 | 4.5 | 4.53 | 424.1 | 170.2
45.0732 | 3900 | 249.5 | 151 | 115.2 | 35.1 | 15.6 | 30.2 | 202.2 | 0.023 | 4.41 | 4.47 | 424.6 | 170
45.0815 | 3899 | 250.4 | 150.9 | 115 | 35.1 | 15.5 | 30.3 | 202.6 | 0.054 | 4.54 | 4.5 | 425.4 | 171.1
45.0899 | 3901 | 249.4 | 150.8 | 115.1 | 35.1 | 15.5 | 30.2 | 203.3 | 0.05 | 4.51 | 4.53 | 425.2 | 170.2
45.0982 | 3900 | 250.1 | 150.9 | 115 | 35.1 | 16.2 | 30.2 | 202.7 | 0.048 | 4.51 | 4.51 | 424.7 | 170.6
45.1065 | 3900 | 250.4 | 150.8 | 115.2 | 35.1 | 16.4 | 30.2 | 203.8 | 0.049 | 4.54 | 4.5 | 425.7 | 169.5
45.1149 | 3899 | 249.9 | 150.8 | 115 | 35.1 | 15.9 | 30.1 | 203.2 | 0.053 | 4.49 | 4.47 | 424.4 | 170.3
45.1232 | 3904 | 250.1 | 150.8 | 115.2 | 35.1 | 15.7 | 30 | 203 | 0.053 | 4.49 | 4.51 | 424.5 | 169.9
45.1315 | 3898 | 250.6 | 150.9 | 115.1 | 35.1 | 15.6 | 29.9 | 203 | 0.052 | 4.52 | 4.49 | 425.1 | 169.9
45.1399 | 3903 | 249.9 | 151 | 115 | 35.1 | 15.6 | 30.1 | 202.8 | 0.056 | 4.44 | 4.5 | 424.9 | 170.6
45.1482 | 3903 | 249.9 | 151 | 115.1 | 35.1 | 15.6 | 30.2 | 204.6 | 0.05 | 4.56 | 4.5 | 425.3 | 169.8
45.1565 | 3903 | 249.9 | 151 | 115.1 | 35.1 | 15.6 | 30.2 | 203.8 | 0.049 | 4.5 | 4.52 | 424.9 | 169.5
45.1649 | 3900 | 249.8 | 151 | 115.1 | 35.1 | 15.5 | 30.2 | 203.6 | 0.052 | 4.51 | 4.48 | 425.2 | 170.8
45.1732 | 3898 | 250.7 | 150.9 | 115.2 | 35.1 | 15.5 | 30.3 | 203.8 | 0.047 | 4.51 | 4.52 | 424.9 | 170
45.1815 | 3904 | 249.5 | 150.8 | 115 | 34.9 | 15.5 | 30.1 | 204.2 | 0.053 | 4.46 | 4.52 | 424.8 | 169.7
45.1899 | 3899 | 250 | 150.8 | 115.2 | 35.1 | 15.9 | 29.9 | 204.4 | 0.052 | 4.53 | 4.48 | 425.7 | 170.2
45.1982 | 3901 | 249.7 | 150.8 | 115 | 35.3 | 16.2 | 29.8 | 203.7 | 0.046 | 4.5 | 4.49 | 424.6 | 170.2
45.2065 | 3901 | 250.1 | 150.8 | 115 | 35.2 | 16.1 | 29.9 | 203.3 | 0.046 | 4.49 | 4.5 | 424.8 | 169.8
45.2149 | 3902 | 249.9 | 150.9 | 115.2 | 35.1 | 15.8 | 30.2 | 203.8 | 0.05 | 4.47 | 4.51 | 424.8 | 169.3
45.2232 | 3897 | 250.6 | 151 | 115 | 35.1 | 15.8 | 30.1 | 202.8 | 0.051 | 4.46 | 4.52 | 424.6 | 170
45.2315 | 3898 | 250.3 | 151 | 115.1 | 35.1 | 15.6 | 30.3 | 203.5 | 0.051 | 4.48 | 4.49 | 425.2 | 170.9
45.2399 | 3898 | 250.2 | 151 | 115.1 | 35.1 | 15.6 | 30.2 | 203 | 0.049 | 4.47 | 4.49 | 425 | 169.5
45.2482 | 3901 | 250.5 | 150.9 | 115.1 | 35.1 | 15.6 | 30.2 | 203.1 | 0.053 | 4.49 | 4.48 | 425.4 | 170.3
45.2565 | 3902 | 249.5 | 150.8 | 115.1 | 35.1 | 15.6 | 30.2 | 203.8 | 0.052 | 4.49 | 4.5 | 425.3 | 169.8
45.2649 | 3899 | 250.3 | 150.8 | 115.1 | 35.1 | 15.6 | 29.9 | 203.6 | 0.049 | 4.53 | 4.51 | 425.9 | 169.5
45.2732 | 3899 | 250.2 | 150.7 | 115.1 | 35 | 15.6 | 29.7 | 203 | 0.048 | 4.5 | 4.49 | 424.3 | 169.7
45.2815 | 3902 | 249.7 | 150.8 | 115.1 | 35.1 | 15.6 | 29.7 | 204.1 | 0.049 | 4.51 | 4.45 | 425.1 | 170.1
45.2899 | 3899 | 249.7 | 150.9 | 115 | 35.1 | 15.4 | 30 | 204 | 0.054 | 4.51 | 4.51 | 425.3 | 170.1
45.2982 | 3902 | 248.9 | 150.9 | 115.1 | 35.2 | 16 | 30.4 | 204.6 | 0.047 | 4.46 | 4.49 | 425.4 | 170
45.3065 | 3904 | 249.9 | 150.9 | 115.1 | 35.1 | 16.3 | 30.4 | 203.3 | 0.046 | 4.48 | 4.49 | 425 | 170.1
45.3149 | 3906 | 250.6 | 151 | 115 | 35.2 | 16.1 | 30.2 | 202.4 | 0.045 | 4.54 | 4.51 | 425.9 | 170.1
45.3232 | 3896 | 249.8 | 150.9 | 115.1 | 35.1 | 15.8 | 30.1 | 202.2 | 0.052 | 4.48 | 4.5 | 425.3 | 170.5
45.3315 | 3901 | 249.7 | 150.9 | 115 | 35.1 | 15.7 | 30.1 | 203 | 0.052 | 4.5 | 4.54 | 425.2 | 170.3
45.3399 | 3903 | 249.9 | 150.9 | 115 | 35 | 15.6 | 29.9 | 204 | 0.051 | 4.49 | 4.47 | 424.6 | 169.5
45.3482 | 3899 | 249.5 | 150.9 | 115.1 | 35.1 | 15.5 | 29.8 | 203.8 | 0.051 | 4.49 | 4.5 | 425.2 | 170.5
45.3565 | 3901 | 250.3 | 150.8 | 115 | 34.9 | 15.5 | 30 | 203.7 | 0.051 | 4.5 | 4.5 | 425.4 | 170
45.3649 | 3900 | 249.1 | 150.8 | 115.2 | 35.1 | 15.5 | 30.2 | 204 | 0.054 | 4.48 | 4.48 | 425.3 | 169.9
45.3732 | 3900 | 249.4 | 150.8 | 115.1 | 35.1 | 15.6 | 30.3 | 203.4 | 0.049 | 4.53 | 4.53 | 425.1 | 170.1
45.3815 | 3901 | 250.5 | 150.9 | 115.1 | 35.1 | 15.6 | 30.4 | 204.6 | 0.048 | 4.52 | 4.48 | 425.3 | 170
45.3899 | 3900 | 250 | 150.8 | 115.1 | 35.1 | 15.6 | 30.2 | 203.6 | 0.055 | 4.52 | 4.47 | 425.5 | 170.5
45.3982 | 3899 | 249.1 | 150.8 | 115 | 35.1 | 15.6 | 30.1 | 203.6 | 0.052 | 4.5 | 4.48 | 425 | 170
45.4065 | 3904 | 250.2 | 150.9 | 115.1 | 35.1 | 15.6 | 29.9 | 204 | 0.05 | 4.49 | 4.51 | 424.9 | 169.9
45.4149 | 3902 | 249.9 | 151.1 | 115.1 | 35.1 | 15.5 | 29.7 | 205 | 0.052 | 4.5 | 4.49 | 425.2 | 170
45.4232 | 3902 | 249.2 | 150.9 | 115.1 | 35.1 | 15.6 | 29.7 | 200.2 | 0.051 | 4.49 | 4.5 | 424.7 | 170.9
45.4315 | 3904 | 249.6 | 150.9 | 115.2 | 35.1 | 15.6 | 30.1 | 203.6 | 0.052 | 4.49 | 4.48 | 425.4 | 170
45.4398 | 3900 | 250.6 | 150.9 | 115.1 | 35.2 | 15.6 | 30.3 | 202.5 | 0.048 | 4.53 | 4.52 | 425.7 | 169.4
45.4482 | 3896 | 249.9 | 150.9 | 114.9 | 35.1 | 15.6 | 30.4 | 203.5 | 0.052 | 4.46 | 4.52 | 425.1 | 169.8
45.4565 | 3900 | 250.1 | 150.9 | 115.2 | 35.1 | 15.7 | 30.4 | 204.1 | 0.049 | 4.53 | 4.5 | 425.7 | 170.5
45.4648 | 3901 | 250.6 | 150.8 | 115.1 | 35.1 | 15.6 | 30.3 | 202.5 | 0.052 | 4.49 | 4.51 | 424.9 | 169.9
45.4732 | 3904 | 250.1 | 150.9 | 115.1 | 35 | 15.6 | 30.2 | 203.3 | 0.05 | 4.52 | 4.53 | 425.7 | 169.7
45.4815 | 3901 | 250.1 | 150.9 | 115.2 | 35 | 15.6 | 29.9 | 204.9 | 0.05 | 4.51 | 4.51 | 425.6 | 170.3
45.4898 | 3900 | 250.6 | 150.9 | 115 | 35.1 | 15.5 | 29.8 | 202.2 | 0.049 | 4.49 | 4.51 | 424.9 | 169.6
45.4982 | 3897 | 249.8 | 150.9 | 115.2 | 35.2 | 15.8 | 29.9 | 202.3 | 0.055 | 4.48 | 4.46 | 424.6 | 170.4
45.5065 | 3901 | 250.3 | 150.9 | 115.2 | 35.2 | 16.2 | 30.1 | 202.1 | 0.044 | 4.48 | 4.5 | 424.3 | 170.4
45.5148 | 3900 | 250 | 151 | 115.1 | 35.1 | 16.2 | 30.3 | 203.6 | 0.047 | 4.51 | 4.48 | 425.5 | 169.9
45.5232 | 3900 | 250.1 | 150.9 | 115 | 35.1 | 15.9 | 30.3 | 204.3 | 0.049 | 4.52 | 4.5 | 424.9 | 169.7
45.5315 | 3897 | 250.5 | 151 | 115 | 35.1 | 15.7 | 30.3 | 203.6 | 0.048 | 4.5 | 4.54 | 425.5 | 170
45.5398 | 3902 | 249.8 | 150.9 | 115.1 | 35.1 | 15.5 | 30.1 | 203.8 | 0.053 | 4.5 | 4.47 | 425.7 | 170.3
45.5482 | 3900 | 249.9 | 150.9 | 115.1 | 35 | 15.6 | 30.1 | 203.9 | 0.053 | 4.53 | 4.5 | 424.5 | 170
45.5565 | 3900 | 249.3 | 151 | 115.1 | 35.1 | 15.6 | 30.1 | 202.6 | 0.047 | 4.46 | 4.48 | 424.6 | 169.9
45.5648 | 3898 | 251 | 150.8 | 115.1 | 35.1 | 15.5 | 29.8 | 202.9 | 0.05 | 4.51 | 4.49 | 425.4 | 169.9
45.5732 | 3900 | 249.7 | 150.9 | 115.1 | 35.1 | 15.5 | 29.8 | 203.2 | 0.053 | 4.5 | 4.49 | 424 | 170.2
45.5815 | 3899 | 249.6 | 150.8 | 115.1 | 35.1 | 15.5 | 30.1 | 204.3 | 0.066 | 4.46 | 4.5 | 424.2 | 169.9
45.5898 | 3900 | 250.7 | 150.8 | 115.1 | 35.1 | 15.4 | 30.3 | 203 | 0.061 | 4.5 | 4.5 | 423.9 | 169.9
45.5982 | 3905 | 250 | 150.8 | 115.1 | 35.2 | 16 | 30.3 | 202.9 | 0.048 | 4.49 | 4.51 | 424 | 170.4
45.6065 | 3905 | 250.1 | 150.9 | 115.1 | 35.1 | 16.2 | 30.3 | 201.9 | 0.044 | 4.49 | 4.53 | 424.2 | 170.1
45.6148 | 3905 | 249.8 | 150.9 | 115.2 | 35.2 | 16.1 | 30.2 | 204.5 | 0.045 | 4.48 | 4.54 | 423.8 | 170.2
45.6232 | 3896 | 250.1 | 150.9 | 115.2 | 35.2 | 15.8 | 30.1 | 203.1 | 0.052 | 4.45 | 4.5 | 423.2 | 169.4
45.6315 | 3903 | 249.9 | 151 | 115.1 | 35.1 | 15.7 | 30.2 | 203.7 | 0.051 | 4.49 | 4.51 | 423.5 | 170
45.6398 | 3900 | 249.5 | 150.9 | 115 | 35 | 15.6 | 30 | 204.3 | 0.05 | 4.47 | 4.49 | 424.4 | 170
45.6482 | 3895 | 250 | 151 | 115.2 | 35 | 15.5 | 29.9 | 204.1 | 0.052 | 4.49 | 4.49 | 423.3 | 170.5
45.6565 | 3900 | 250.2 | 150.8 | 115 | 35.1 | 15.4 | 30.1 | 203.8 | 0.05 | 4.5 | 4.48 | 423.6 | 170.3
45.6648 | 3902 | 249.4 | 150.9 | 115.2 | 35.1 | 15.4 | 30.2 | 202.8 | 0.05 | 4.49 | 4.51 | 423.6 | 170.2
45.6732 | 3901 | 250.6 | 150.8 | 115 | 35.1 | 16 | 30.2 | 201.2 | 0.045 | 4.51 | 4.5 | 424 | 170.5
45.6815 | 3900 | 249.8 | 150.9 | 115.2 | 35.2 | 16.2 | 30.2 | 203.8 | 0.042 | 4.52 | 4.51 | 425 | 170.2
45.6898 | 3899 | 251 | 150.8 | 115.1 | 35.1 | 16.1 | 30.2 | 202.9 | 0.05 | 4.51 | 4.52 | 424.4 | 169.9
45.6982 | 3899 | 250.4 | 151 | 115.1 | 35.1 | 15.7 | 30.1 | 202.5 | 0.049 | 4.5 | 4.5 | 424.3 | 170
45.7065 | 3899 | 250.3 | 151 | 115.2 | 35.1 | 15.6 | 30 | 203.4 | 0.053 | 4.52 | 4.52 | 424.6 | 170.3
45.7148 | 3901 | 249.3 | 151.1 | 115.1 | 35.1 | 15.5 | 29.9 | 202.5 | 0.051 | 4.53 | 4.51 | 424.9 | 169.9
45.7232 | 3904 | 248.5 | 151 | 115.1 | 35.1 | 15.5 | 30.2 | 203.7 | 0.05 | 4.45 | 4.48 | 423.8 | 170.3
45.7315 | 3900 | 250 | 150.9 | 115.2 | 35.1 | 15.5 | 30.1 | 203.7 | 0.052 | 4.49 | 4.52 | 425 | 170
45.7398 | 3905 | 250.1 | 150.8 | 115.1 | 35.1 | 15.5 | 30.1 | 203.1 | 0.045 | 4.53 | 4.52 | 424.5 | 169.7
45.7482 | 3899 | 249.9 | 150.8 | 115.1 | 35.1 | 15.5 | 30.2 | 201.9 | 0.049 | 4.5 | 4.52 | 424.7 | 169.9
45.7565 | 3900 | 250.5 | 150.9 | 115.1 | 35.2 | 15.5 | 30.3 | 204.8 | 0.05 | 4.54 | 4.51 | 425.3 | 170
45.7648 | 3899 | 250 | 150.9 | 115.1 | 35.1 | 15.5 | 29.9 | 203.4 | 0.049 | 4.47 | 4.51 | 424.7 | 170.1
45.7732 | 3900 | 249.9 | 151 | 115.1 | 35.1 | 15.5 | 30.1 | 203.2 | 0.052 | 4.48 | 4.5 | 425 | 170.5
45.7815 | 3891 | 251.4 | 151 | 115.1 | 35.1 | 15.5 | 30 | 202.9 | 0.05 | 4.48 | 4.48 | 425.3 | 170.7
45.7898 | 3899 | 250.9 | 151 | 115.1 | 35.2 | 16.2 | 30.2 | 204 | 0.047 | 4.51 | 4.48 | 424.9 | 169.8
45.7982 | 3896 | 250.3 | 150.9 | 115.2 | 35.1 | 16.2 | 30.1 | 203.3 | 0.048 | 4.53 | 4.51 | 425.8 | 170.3
45.8065 | 3899 | 249 | 150.9 | 115.1 | 35.1 | 15.9 | 30.1 | 202.3 | 0.052 | 4.49 | 4.49 | 425.7 | 170
45.8148 | 3902 | 250.5 | 150.9 | 115 | 35.1 | 15.6 | 30.1 | 203.2 | 0.047 | 4.52 | 4.51 | 425.1 | 169.9
45.8232 | 3900 | 250.2 | 150.9 | 115.3 | 35.1 | 15.5 | 30.1 | 202.6 | 0.049 | 4.46 | 4.47 | 425.1 | 169.3
45.8315 | 3896 | 249.7 | 150.8 | 115.1 | 34.9 | 15.4 | 30 | 203.8 | 0.05 | 4.5 | 4.5 | 425.7 | 170.1
45.8398 | 3900 | 250.6 | 150.9 | 115.1 | 35 | 15.4 | 30.1 | 202.7 | 0.05 | 4.5 | 4.5 | 425.8 | 169.8
45.8482 | 3901 | 248.9 | 150.8 | 115.1 | 35.1 | 15.9 | 30.2 | 201.8 | 0.051 | 4.49 | 4.5 | 425.2 | 170.4
45.8565 | 3904 | 249.7 | 150.9 | 115.2 | 35.2 | 16.1 | 30.1 | 202.4 | 0.049 | 4.51 | 4.5 | 425.1 | 170.5
45.8648 | 3898 | 250.4 | 150.8 | 115.1 | 35.2 | 16.1 | 30.1 | 204 | 0.046 | 4.5 | 4.51 | 425.1 | 170.2
45.8732 | 3904 | 248.9 | 151 | 115.1 | 35.2 | 15.8 | 30.2 | 201.5 | 0.052 | 4.49 | 4.49 | 425.6 | 170.3
45.8815 | 3898 | 250.7 | 150.8 | 115.1 | 35.1 | 15.6 | 30.1 | 200.4 | 0.05 | 4.5 | 4.51 | 425.6 | 169.8
45.8898 | 3904 | 249.6 | 150.9 | 115.1 | 35.1 | 15.5 | 30.1 | 202.9 | 0.052 | 4.49 | 4.49 | 424.6 | 169.8
45.8982 | 3904 | 249.3 | 150.9 | 115.2 | 35 | 15.5 | 30.1 | 202.8 | 0.05 | 4.49 | 4.48 | 425.5 | 169.8
45.9065 | 3899 | 250 | 150.9 | 115.1 | 35 | 15.5 | 30.1 | 203.8 | 0.054 | 4.5 | 4.47 | 425.7 | 169.8
45.9148 | 3900 | 250.1 | 150.9 | 115.1 | 35.1 | 15.5 | 30 | 202.6 | 0.054 | 4.52 | 4.51 | 426 | 170.8
45.9232 | 3899 | 249.6 | 150.9 | 115.1 | 35.1 | 15.5 | 30.1 | 204 | 0.051 | 4.5 | 4.45 | 425.5 | 169.8
45.9315 | 3900 | 250.2 | 150.9 | 115.2 | 35.1 | 15.4 | 30.1 | 205.1 | 0.052 | 4.47 | 4.52 | 425.4 | 169.8
45.9398 | 3897 | 249.7 | 150.9 | 115 | 35.2 | 16 | 30.2 | 205 | 0.05 | 4.47 | 4.51 | 425.2 | 170.5
45.9482 | 3900 | 250.8 | 150.9 | 115.1 | 35.2 | 16.2 | 30.2 | 203.8 | 0.048 | 4.49 | 4.51 | 425.6 | 170.2
45.9565 | 3896 | 250.3 | 150.9 | 115.1 | 35.1 | 16 | 30.1 | 202.5 | 0.048 | 4.47 | 4.5 | 425.9 | 170.2
45.9648 | 3896 | 250.3 | 150.9 | 115 | 35.1 | 15.7 | 29.9 | 203.9 | 0.05 | 4.49 | 4.51 | 425.2 | 170
45.9732 | 3900 | 249.3 | 151.1 | 115 | 35.1 | 15.6 | 30 | 203.2 | 0.053 | 4.49 | 4.47 | 425.4 | 170.2
45.9815 | 3897 | 249.9 | 150.9 | 115.1 | 35.1 | 15.6 | 30.1 | 204.2 | 0.05 | 4.53 | 4.53 | 425.2 | 170.1
45.9898 | 3903 | 250.1 | 150.8 | 115 | 34.9 | 15.5 | 30.1 | 202.9 | 0.05 | 4.53 | 4.5 | 426 | 170.2
45.9982 | 3899 | 250.5 | 150.8 | 115.2 | 35.1 | 15.5 | 30.1 | 203.2 | 0.05 | 4.47 | 4.52 | 425.4 | 169.9
46.0065 | 3900 | 250.3 | 150.9 | 115.1 | 35.1 | 15.5 | 30.2 | 202.4 | 0.053 | 4.49 | 4.49 | 425.3 | 170.2
46.0148 | 3901 | 249.9 | 150.9 | 115.2 | 35.2 | 15.5 | 30.3 | 202 | 0.048 | 4.53 | 4.53 | 425.7 | 169.7
46.0232 | 3901 | 250.4 | 150.8 | 115.1 | 35.2 | 15.5 | 30.1 | 203.6 | 0.048 | 4.55 | 4.55 | 425 | 170
46.0315 | 3899 | 250.2 | 150.9 | 115.1 | 35.2 | 15.5 | 30.2 | 203 | 0.054 | 4.53 | 4.49 | 425.9 | 170.5
46.0398 | 3897 | 249.9 | 150.9 | 115.1 | 35.1 | 15.4 | 30.1 | 203.5 | 0.055 | 4.51 | 4.5 | 425.5 | 170
46.0482 | 3900 | 249.9 | 150.9 | 115.1 | 35.1 | 16.1 | 30.1 | 203.8 | 0.048 | 4.52 | 4.49 | 425.8 | 169.7
46.0565 | 3902 | 250.2 | 150.8 | 115.1 | 35.1 | 16.1 | 29.9 | 202.5 | 0.047 | 4.52 | 4.5 | 425.5 | 169.7
46.0648 | 3901 | 249.9 | 150.9 | 115.2 | 35.1 | 16.1 | 30.1 | 202.8 | 0.044 | 4.52 | 4.53 | 425.6 | 170.3
46.0732 | 3904 | 249.9 | 151 | 115.2 | 35.1 | 15.8 | 30.3 | 205.4 | 0.048 | 4.52 | 4.53 | 426.1 | 169.8
46.0815 | 3902 | 251.1 | 151 | 115.1 | 35.1 | 15.7 | 30.2 | 201.9 | 0.047 | 4.47 | 4.48 | 426.1 | 170.5
46.0898 | 3900 | 249.2 | 151 | 115.1 | 35.1 | 15.5 | 30.2 | 202 | 0.053 | 4.51 | 4.51 | 425.8 | 170.1
46.0982 | 3901 | 249.5 | 150.9 | 115.1 | 35.1 | 15.4 | 30.1 | 203.2 | 0.046 | 4.48 | 4.51 | 426.5 | 169.7
46.1065 | 3902 | 249.9 | 150.9 | 115.1 | 35 | 15.4 | 30.1 | 202.5 | 0.054 | 4.45 | 4.51 | 426.2 | 170.1
46.1148 | 3895 | 249.7 | 151 | 115.1 | 35.2 | 16 | 30 | 204.7 | 0.047 | 4.46 | 4.49 | 426.5 | 169.7
46.1232 | 3902 | 249.7 | 150.9 | 115 | 35.3 | 16.2 | 30.1 | 203.8 | 0.043 | 4.5 | 4.52 | 425.7 | 170.1
46.1315 | 3903 | 249.5 | 150.9 | 115.1 | 35.2 | 16 | 30.1 | 204.1 | 0.051 | 4.47 | 4.48 | 426 | 169.9
46.1398 | 3900 | 250.1 | 150.8 | 115.1 | 35.1 | 15.7 | 30.1 | 202.2 | 0.052 | 4.52 | 4.49 | 426 | 169.5
46.1482 | 3898 | 250.5 | 150.9 | 115.1 | 34.9 | 15.5 | 30.1 | 203.8 | 0.052 | 4.5 | 4.51 | 426.2 | 170.1
46.1565 | 3898 | 250.2 | 150.8 | 115.1 | 34.9 | 15.5 | 30.1 | 201.7 | 0.052 | 4.51 | 4.52 | 426.4 | 170.2
46.1648 | 3900 | 249.8 | 150.8 | 115.1 | 35.1 | 15.4 | 30.1 | 200.8 | 0.053 | 4.49 | 4.51 | 425.5 | 169.7
46.1732 | 3899 | 249.6 | 150.8 | 115.1 | 35.1 | 15.6 | 30.1 | 202.4 | 0.055 | 4.47 | 4.53 | 425.5 | 169.7
46.1815 | 3899 | 250.5 | 150.9 | 115.1 | 35.2 | 16.1 | 30.2 | 203.5 | 0.048 | 4.54 | 4.51 | 426.8 | 170.2
46.1898 | 3903 | 249.9 | 150.9 | 115.2 | 35.3 | 16.1 | 30.2 | 203.6 | 0.048 | 4.5 | 4.48 | 425.7 | 170.7
46.1982 | 3898 | 250.8 | 150.9 | 115.1 | 35.2 | 15.9 | 30.2 | 203.7 | 0.049 | 4.5 | 4.53 | 426.4 | 169.7
46.2065 | 3902 | 250.2 | 150.9 | 115 | 34.9 | 15.6 | 30 | 204.2 | 0.05 | 4.5 | 4.49 | 426.4 | 169.6
46.2148 | 3904 | 249.7 | 150.9 | 115.1 | 34.9 | 15.5 | 29.9 | 203.8 | 0.051 | 4.46 | 4.5 | 425.2 | 170.5
46.2232 | 3895 | 250.7 | 150.9 | 115.1 | 35.1 | 15.5 | 30 | 202.6 | 0.052 | 4.49 | 4.5 | 426 | 170.1
46.2315 | 3901 | 249.9 | 151.1 | 115.1 | 35.2 | 15.5 | 30.1 | 203.4 | 0.051 | 4.51 | 4.47 | 426.2 | 170.1
46.2398 | 3896 | 250.4 | 150.9 | 115 | 35.1 | 15.5 | 30.2 | 203.9 | 0.049 | 4.49 | 4.5 | 426 | 170.4
46.2482 | 3899 | 250.7 | 150.9 | 115.2 | 35.1 | 15.5 | 30.2 | 203.8 | 0.052 | 4.51 | 4.53 | 426.7 | 169.9
46.2565 | 3901 | 249.5 | 151 | 115.1 | 35.1 | 15.5 | 30.2 | 203 | 0.053 | 4.49 | 4.49 | 425.6 | 170.4
46.2648 | 3903 | 249 | 150.9 | 115.1 | 35.2 | 15.4 | 30.2 | 201.2 | 0.051 | 4.49 | 4.48 | 426.5 | 170.2
46.2731 | 3896 | 250.2 | 150.9 | 115.1 | 35.1 | 15.7 | 29.9 | 203.2 | 0.052 | 4.48 | 4.5 | 426.1 | 170
46.2815 | 3900 | 250.6 | 150.9 | 115.2 | 35.2 | 16.2 | 29.9 | 203.4 | 0.046 | 4.51 | 4.54 | 425.9 | 169.8
46.2898 | 3903 | 249.5 | 150.9 | 115.1 | 35.1 | 16.2 | 30 | 204.4 | 0.046 | 4.52 | 4.5 | 425.7 | 170.5
46.2981 | 3900 | 249.7 | 150.8 | 115.1 | 35 | 15.8 | 30.1 | 204.2 | 0.05 | 4.48 | 4.48 | 426.8 | 169.9
46.3065 | 3901 | 249.9 | 150.9 | 115.1 | 35 | 15.6 | 30.2 | 202.8 | 0.051 | 4.5 | 4.51 | 426.9 | 170.6
46.3148 | 3900 | 248.7 | 150.9 | 115.1 | 35.2 | 15.6 | 30.3 | 202.3 | 0.058 | 4.49 | 4.49 | 425.8 | 169.7
46.3231 | 3900 | 249.9 | 151 | 115.1 | 35.2 | 15.4 | 30.2 | 201.4 | 0.051 | 4.52 | 4.49 | 426.8 | 170.3
46.3315 | 3897 | 250 | 150.9 | 115.1 | 35 | 15.4 | 30.1 | 202.9 | 0.054 | 4.54 | 4.53 | 426.4 | 170.1
46.3398 | 3901 | 250 | 151.1 | 115.1 | 35.2 | 15.5 | 30 | 204.1 | 0.049 | 4.49 | 4.49 | 426.4 | 169.5
46.3481 | 3897 | 250.6 | 150.9 | 114.9 | 35.2 | 16.1 | 29.9 | 203.2 | 0.049 | 4.48 | 4.51 | 425.9 | 169.9
46.3565 | 3904 | 249.8 | 150.8 | 115.2 | 35.1 | 16.2 | 30.1 | 202.7 | 0.05 | 4.51 | 4.51 | 425.7 | 170.2
46.3648 | 3901 | 250.1 | 150.8 | 115.3 | 35.1 | 16 | 30.1 | 202.2 | 0.048 | 4.5 | 4.48 | 426.5 | 169.8
46.3731 | 3902 | 249.7 | 150.9 | 115 | 35.1 | 15.7 | 30.2 | 201.6 | 0.049 | 4.51 | 4.48 | 425.9 | 169.9
46.3815 | 3901 | 250.2 | 150.9 | 115.2 | 35 | 15.5 | 30.2 | 203.2 | 0.05 | 4.52 | 4.5 | 425.8 | 170.2
46.3898 | 3900 | 249.5 | 150.9 | 115.1 | 35 | 15.4 | 30.2 | 203.8 | 0.056 | 4.47 | 4.54 | 425.9 | 170.1
46.3981 | 3899 | 249.2 | 150.9 | 115.1 | 34.9 | 15.4 | 30.2 | 204.8 | 0.049 | 4.51 | 4.5 | 425.8 | 169.4
46.4065 | 3897 | 249.6 | 151.1 | 115.1 | 35.2 | 16.1 | 30.1 | 203.5 | 0.046 | 4.51 | 4.51 | 426 | 169.7
46.4148 | 3904 | 249 | 150.9 | 115.1 | 35.2 | 16.1 | 29.9 | 203.8 | 0.046 | 4.53 | 4.52 | 426.5 | 170.4
46.4231 | 3899 | 249.8 | 150.9 | 115.1 | 35.2 | 15.9 | 29.9 | 202.7 | 0.053 | 4.47 | 4.5 | 425.2 | 170.3
46.4315 | 3896 | 250.8 | 150.9 | 115.1 | 35 | 15.6 | 29.9 | 203.5 | 0.052 | 4.51 | 4.53 | 425.7 | 169.9
46.4398 | 3900 | 250.4 | 150.9 | 115.1 | 35 | 15.5 | 30.2 | 202.8 | 0.05 | 4.52 | 4.49 | 426.2 | 169.9
46.4481 | 3898 | 251.6 | 150.9 | 115 | 34.9 | 15.4 | 30.3 | 204.5 | 0.05 | 4.5 | 4.55 | 425.7 | 169.9
46.4565 | 3904 | 250.1 | 150.9 | 115.2 | 35.1 | 15.5 | 30.2 | 202.8 | 0.055 | 4.5 | 4.5 | 426 | 169.9
46.4648 | 3901 | 249.6 | 150.9 | 115.1 | 35.2 | 16.1 | 30.2 | 202.6 | 0.049 | 4.51 | 4.5 | 426.8 | 170.1
46.4731 | 3900 | 251.1 | 150.9 | 115.2 | 35.2 | 16.1 | 30.1 | 203.2 | 0.047 | 4.52 | 4.53 | 425.8 | 170.3
46.4815 | 3899 | 249 | 150.9 | 114.9 | 35.2 | 16.1 | 30.1 | 202.1 | 0.049 | 4.49 | 4.47 | 427 | 170.3
46.4898 | 3901 | 250.2 | 150.9 | 115.2 | 35.2 | 15.8 | 29.9 | 203.8 | 0.049 | 4.46 | 4.49 | 426.2 | 169.5
46.4981 | 3901 | 250.9 | 150.9 | 115.1 | 35 | 15.6 | 29.9 | 204.9 | 0.052 | 4.52 | 4.5 | 426.7 | 170
46.5065 | 3898 | 250.2 | 150.8 | 115.2 | 34.9 | 15.4 | 30.1 | 202.5 | 0.052 | 4.49 | 4.5 | 426.1 | 170.4
46.5148 | 3900 | 249.8 | 150.9 | 115.1 | 35 | 15.4 | 30.3 | 202.9 | 0.051 | 4.49 | 4.53 | 425.8 | 169.9
46.5231 | 3900 | 248.7 | 150.9 | 115 | 35.1 | 15.4 | 30.3 | 203.8 | 0.053 | 4.49 | 4.52 | 426.1 | 170.4
46.5315 | 3896 | 250.3 | 150.8 | 115.1 | 35.2 | 16.1 | 30.2 | 200.2 | 0.051 | 4.51 | 4.49 | 426.5 | 170.3
46.5398 | 3900 | 248.8 | 150.9 | 115.1 | 35.3 | 16.2 | 30.2 | 203.8 | 0.049 | 4.48 | 4.47 | 426.6 | 170.1
46.5481 | 3904 | 249.6 | 150.9 | 115.1 | 35.2 | 15.8 | 30.1 | 202.8 | 0.053 | 4.45 | 4.5 | 425.4 | 170
46.5565 | 3899 | 249.4 | 151.1 | 115.1 | 35.2 | 15.5 | 29.9 | 204.5 | 0.054 | 4.52 | 4.51 | 426 | 169.5
46.5648 | 3895 | 251.2 | 151 | 115.1 | 35 | 15.4 | 29.9 | 203.3 | 0.052 | 4.49 | 4.49 | 425.7 | 170.3
46.5731 | 3898 | 251 | 150.9 | 115.1 | 35.1 | 15.4 | 30 | 200.7 | 0.054 | 4.51 | 4.5 | 426 | 170
46.5815 | 3900 | 249.6 | 150.9 | 115.1 | 35 | 15.5 | 30.2 | 204.2 | 0.052 | 4.51 | 4.5 | 426.2 | 169.7
46.5898 | 3902 | 249.9 | 151 | 115.1 | 35.2 | 16.1 | 30.3 | 204.7 | 0.048 | 4.47 | 4.53 | 426.2 | 170
46.5981 | 3901 | 249.5 | 150.9 | 115.1 | 35.2 | 16.1 | 30.3 | 203.6 | 0.047 | 4.51 | 4.52 | 425.9 | 170.3
46.6065 | 3899 | 249.9 | 150.8 | 115.1 | 35.1 | 15.9 | 30.2 | 202.8 | 0.041 | 4.52 | 4.52 | 426.9 | 170.2
46.6148 | 3897 | 250.9 | 150.9 | 115.2 | 35.1 | 15.7 | 30.2 | 202.6 | 0.048 | 4.52 | 4.5 | 426.4 | 170.2
46.6231 | 3898 | 249.7 | 150.9 | 115 | 35.1 | 15.5 | 30.1 | 203.8 | 0.052 | 4.49 | 4.51 | 426 | 169.7
46.6315 | 3898 | 250.1 | 150.9 | 115.2 | 35.1 | 15.4 | 30.1 | 203.4 | 0.052 | 4.49 | 4.47 | 426 | 169.9
46.6398 | 3903 | 250.1 | 150.9 | 115.1 | 35.2 | 15.4 | 30.1 | 202.5 | 0.052 | 4.53 | 4.53 | 425.7 | 169.7
46.6481 | 3902 | 249.7 | 150.8 | 115.1 | 34.9 | 15.5 | 29.9 | 205.1 | 0.05 | 4.48 | 4.47 | 426.1 | 169.9
46.6565 | 3902 | 250.5 | 150.9 | 115.1 | 35.1 | 15.5 | 30 | 203.1 | 0.049 | 4.49 | 4.49 | 425.7 | 170.4
46.6648 | 3898 | 250.2 | 150.9 | 115.1 | 35 | 15.5 | 30.2 | 204.1 | 0.048 | 4.49 | 4.51 | 426.1 | 169.5
46.6731 | 3901 | 250 | 150.9 | 115 | 35.1 | 15.5 | 30.3 | 203.6 | 0.051 | 4.51 | 4.54 | 426.7 | 169.9
46.6815 | 3901 | 251.1 | 150.8 | 115.1 | 35.1 | 15.4 | 30.2 | 204 | 0.051 | 4.53 | 4.53 | 426.7 | 169.7
46.6898 | 3899 | 249.8 | 150.8 | 115.1 | 35.1 | 15.7 | 30 | 202.6 | 0.049 | 4.49 | 4.47 | 426 | 170.1
46.6981 | 3897 | 250.3 | 150.9 | 115.1 | 35.1 | 16.2 | 29.9 | 203.6 | 0.047 | 4.47 | 4.48 | 425 | 169.9
46.7065 | 3905 | 249.5 | 150.9 | 115.1 | 35.2 | 16.1 | 29.7 | 204.8 | 0.046 | 4.52 | 4.49 | 425.7 | 169.9
46.7148 | 3898 | 250.1 | 150.9 | 115.1 | 35.1 | 15.7 | 29.9 | 204.1 | 0.054 | 4.5 | 4.46 | 425.3 | 170
46.7231 | 3902 | 249.9 | 151.1 | 115.2 | 35.1 | 15.6 | 30.3 | 202.3 | 0.052 | 4.53 | 4.49 | 425.9 | 170.2
46.7315 | 3898 | 249.8 | 150.9 | 115.1 | 35.1 | 15.6 | 30.4 | 203.2 | 0.051 | 4.48 | 4.46 | 425.7 | 169.4
46.7398 | 3900 | 249.6 | 151.1 | 115.2 | 35.1 | 15.5 | 30.4 | 204.4 | 0.054 | 4.48 | 4.48 | 426.9 | 169.9
46.7481 | 3899 | 250.2 | 151 | 114.9 | 35.1 | 15.5 | 30.4 | 203.4 | 0.051 | 4.54 | 4.52 | 426.2 | 169.9
46.7565 | 3902 | 249.8 | 150.9 | 115.1 | 35.2 | 15.6 | 30.2 | 203.7 | 0.048 | 4.47 | 4.5 | 426 | 170
46.7648 | 3900 | 250.2 | 150.8 | 115.1 | 35.2 | 15.5 | 29.9 | 204.3 | 0.052 | 4.53 | 4.51 | 426 | 169.9
46.7731 | 3900 | 249.2 | 150.9 | 115 | 35 | 15.5 | 29.7 | 203.2 | 0.052 | 4.46 | 4.49 | 425.4 | 170.2
46.7815 | 3899 | 249.4 | 150.8 | 115 | 34.9 | 15.5 | 29.6 | 202.8 | 0.054 | 4.49 | 4.5 | 425.5 | 170
46.7898 | 3898 | 250.8 | 150.8 | 115.1 | 35.1 | 15.5 | 29.9 | 202.1 | 0.052 | 4.49 | 4.51 | 426 | 170.2
46.7981 | 3900 | 250.8 | 150.9 | 115.1 | 35.1 | 15.4 | 30.3 | 203.1 | 0.049 | 4.48 | 4.49 | 425.4 | 170.5
46.8065 | 3895 | 250.2 | 150.9 | 115.1 | 35.3 | 15.5 | 30.5 | 203.8 | 0.056 | 4.48 | 4.53 | 426.8 | 171
46.8148 | 3901 | 249.2 | 150.9 | 115.1 | 35.2 | 15.5 | 30.4 | 202.9 | 0.052 | 4.49 | 4.5 | 426 | 169.8
46.8231 | 3899 | 249.6 | 151 | 115.1 | 35.1 | 15.5 | 30.4 | 201.7 | 0.055 | 4.53 | 4.5 | 426.5 | 170.4
46.8315 | 3903 | 249.7 | 150.9 | 115 | 34.9 | 15.5 | 30.2 | 202.9 | 0.051 | 4.48 | 4.48 | 426.5 | 169.9
46.8398 | 3896 | 249.4 | 151 | 115.2 | 35 | 15.5 | 30.1 | 203.9 | 0.045 | 4.45 | 4.48 | 423.1 | 170
46.8481 | 3896 | 250.7 | 150.9 | 115 | 35.2 | 15.5 | 29.9 | 204.9 | 0.056 | 4.48 | 4.49 | 422.2 | 170.5
46.8565 | 3900 | 249.5 | 150.9 | 115.2 | 35.1 | 15.6 | 29.8 | 203.5 | 0.049 | 4.49 | 4.49 | 422.2 | 170.4
46.8648 | 3904 | 249.6 | 150.9 | 115.1 | 35.2 | 16.1 | 30 | 205 | 0.048 | 4.51 | 4.51 | 421.8 | 169.6
46.8731 | 3900 | 250.2 | 150.8 | 115.1 | 35.2 | 16.1 | 30.2 | 203.3 | 0.045 | 4.51 | 4.51 | 421.8 | 169.9
46.8815 | 3899 | 250.4 | 150.9 | 115.1 | 35.1 | 15.9 | 30.3 | 204.1 | 0.052 | 4.47 | 4.48 | 422.1 | 169.5
46.8898 | 3899 | 250.5 | 150.8 | 115.1 | 35 | 15.7 | 30.3 | 202.6 | 0.049 | 4.5 | 4.5 | 422.3 | 169.9
46.8981 | 3899 | 250.6 | 150.8 | 115.1 | 35 | 15.6 | 30.3 | 204 | 0.051 | 4.51 | 4.47 | 423 | 170.3
46.9065 | 3900 | 250.2 | 151 | 115.1 | 35.1 | 15.5 | 30.2 | 203.2 | 0.053 | 4.48 | 4.5 | 422.5 | 169.9
46.9148 | 3901 | 249.8 | 150.9 | 115 | 35.1 | 15.5 | 29.9 | 203.5 | 0.052 | 4.5 | 4.5 | 421.7 | 169.7
46.9231 | 3900 | 248.8 | 151 | 115.3 | 35.2 | 15.4 | 29.9 | 203.6 | 0.052 | 4.47 | 4.48 | 420.8 | 170
46.9315 | 3903 | 250.3 | 151 | 114.9 | 35.1 | 15.5 | 29.9 | 203.8 | 0.047 | 4.51 | 4.52 | 421.7 | 170.1
46.9398 | 3898 | 250.9 | 150.9 | 115.1 | 35.1 | 16.2 | 30 | 203.4 | 0.045 | 4.54 | 4.51 | 422.4 | 169.8
46.9481 | 3904 | 248.7 | 150.9 | 115.1 | 35.2 | 16.2 | 30.2 | 203.2 | 0.049 | 4.49 | 4.51 | 422.5 | 170.2
46.9565 | 3905 | 250 | 151 | 115.1 | 35.3 | 15.8 | 30.4 | 202.6 | 0.051 | 4.51 | 4.5 | 422.6 | 170.3
46.9648 | 3901 | 249.6 | 150.9 | 115.1 | 35.2 | 15.6 | 30.4 | 203.7 | 0.053 | 4.5 | 4.47 | 422.4 | 169.9
46.9731 | 3900 | 250 | 150.9 | 115.1 | 35.1 | 15.5 | 30.2 | 200.6 | 0.051 | 4.51 | 4.53 | 422.5 | 169.7
46.9815 | 3898 | 250.7 | 151 | 115.3 | 35.1 | 15.4 | 30 | 204 | 0.052 | 4.54 | 4.51 | 422.2 | 170.2
46.9898 | 3900 | 250.6 | 150.8 | 115.1 | 35 | 15.4 | 29.7 | 203.6 | 0.05 | 4.46 | 4.49 | 422.2 | 170.2
46.9981 | 3898 | 249.7 | 150.8 | 115.1 | 35.1 | 16.1 | 29.6 | 201.3 | 0.049 | 4.48 | 4.49 | 422.2 | 169.8
47.0065 | 3902 | 249.5 | 150.8 | 115.1 | 35.1 | 16.2 | 29.9 | 204.8 | 0.049 | 4.5 | 4.5 | 421.8 | 170.3
47.0148 | 3900 | 250.1 | 150.9 | 115.1 | 35.2 | 15.9 | 30.2 | 202.9 | 0.047 | 4.48 | 4.51 | 422 | 170
47.0231 | 3904 | 249.9 | 150.9 | 115 | 35.1 | 15.7 | 30.4 | 203.2 | 0.052 | 4.52 | 4.49 | 422.9 | 170
47.0315 | 3897 | 250.5 | 151 | 115 | 35.1 | 15.6 | 30.4 | 201.2 | 0.052 | 4.47 | 4.54 | 422.5 | 170.2
47.0398 | 3898 | 250.1 | 151 | 115.1 | 35 | 15.5 | 30.3 | 203.5 | 0.055 | 4.49 | 4.5 | 422.7 | 170.6
47.0481 | 3897 | 250.4 | 151 | 115.2 | 35.1 | 15.5 | 30.3 | 202.3 | 0.049 | 4.52 | 4.49 | 422.5 | 169.7
47.0565 | 3902 | 249.4 | 151.1 | 115.3 | 35.2 | 15.5 | 30.1 | 202.3 | 0.048 | 4.48 | 4.46 | 422.5 | 170.1
47.0648 | 3902 | 250.1 | 150.9 | 115.1 | 35.1 | 15.5 | 29.9 | 203.5 | 0.051 | 4.5 | 4.5 | 421.6 | 169.7
47.0731 | 3903 | 250.2 | 150.8 | 115.2 | 35.1 | 15.5 | 29.8 | 203.2 | 0.047 | 4.53 | 4.51 | 422.5 | 170.3
47.0814 | 3905 | 249.8 | 150.9 | 115.1 | 35.1 | 15.5 | 30.2 | 203.9 | 0.049 | 4.51 | 4.52 | 422.5 | 170.3
47.0898 | 3899 | 250.4 | 150.8 | 115.2 | 35.1 | 15.5 | 30.3 | 203.6 | 0.053 | 4.49 | 4.52 | 422.4 | 169.7
47.0981 | 3900 | 250 | 150.9 | 114.9 | 35.1 | 15.4 | 30.4 | 204.4 | 0.052 | 4.47 | 4.49 | 422 | 170
47.1064 | 3900 | 249.8 | 150.9 | 115.1 | 35.2 | 15.7 | 30.4 | 203.2 | 0.05 | 4.49 | 4.49 | 421.8 | 170.2
47.1148 | 3897 | 250.4 | 150.8 | 115.1 | 35.2 | 16.2 | 30.2 | 203.8 | 0.049 | 4.52 | 4.48 | 422.6 | 169.7
47.1231 | 3899 | 249.7 | 150.9 | 115.1 | 35.1 | 16.2 | 29.9 | 203.1 | 0.05 | 4.48 | 4.47 | 421.9 | 169.8
47.1314 | 3899 | 250.3 | 150.9 | 115.1 | 35 | 15.8 | 29.6 | 204 | 0.047 | 4.51 | 4.51 | 421.8 | 170
47.1398 | 3903 | 250 | 150.9 | 115.1 | 35.1 | 15.6 | 29.6 | 202.9 | 0.049 | 4.55 | 4.51 | 422.1 | 169.7
47.1481 | 3898 | 249.5 | 151.1 | 115.1 | 35.1 | 15.5 | 29.9 | 203.1 | 0.052 | 4.48 | 4.5 | 422.2 | 170.3
47.1564 | 3901 | 250 | 151 | 115.1 | 35.1 | 15.5 | 30.3 | 205 | 0.051 | 4.51 | 4.52 | 422.1 | 169.6
47.1648 | 3903 | 249.5 | 151 | 115.1 | 35.1 | 15.5 | 30.5 | 201.9 | 0.049 | 4.48 | 4.47 | 422.3 | 169.5
47.1731 | 3900 | 250.2 | 150.9 | 115.1 | 35.1 | 15.4 | 30.4 | 203.8 | 0.051 | 4.51 | 4.52 | 421.8 | 169.6
47.1814 | 3898 | 250.3 | 150.8 | 115.1 | 35.1 | 15.7 | 30.3 | 205 | 0.05 | 4.51 | 4.48 | 422.5 | 169.8
47.1898 | 3902 | 250.2 | 150.9 | 115.1 | 35.1 | 16.1 | 30.2 | 202.2 | 0.046 | 4.51 | 4.46 | 422.2 | 170.6
47.1981 | 3899 | 250.3 | 151 | 115.2 | 35.2 | 16.2 | 30 | 204.5 | 0.047 | 4.51 | 4.52 | 422.2 | 169.4
47.2064 | 3902 | 251.1 | 150.9 | 115.1 | 35.2 | 15.8 | 29.6 | 204.5 | 0.047 | 4.52 | 4.49 | 421.9 | 170
47.2148 | 3897 | 250.8 | 150.9 | 115.1 | 35.2 | 15.7 | 29.6 | 203.4 | 0.048 | 4.54 | 4.52 | 420.8 | 169.7
47.2231 | 3896 | 251 | 150.9 | 115.1 | 34.9 | 15.5 | 29.8 | 202.9 | 0.051 | 4.52 | 4.46 | 421.9 | 170.4
47.2314 | 3900 | 249.9 | 150.9 | 115.1 | 34.9 | 15.5 | 30.2 | 202.9 | 0.049 | 4.49 | 4.48 | 422.1 | 170.1
47.2398 | 3903 | 249.3 | 151 | 115.1 | 35.1 | 15.3 | 30.4 | 204.3 | 0.052 | 4.48 | 4.49 | 422.6 | 169.5
47.2481 | 3904 | 249.5 | 150.9 | 115.2 | 35.2 | 15.7 | 30.5 | 203 | 0.048 | 4.52 | 4.51 | 423 | 169.9
47.2564 | 3899 | 250.9 | 150.9 | 115.1 | 35.2 | 16.1 | 30.4 | 204.8 | 0.046 | 4.47 | 4.49 | 423.1 | 170.1
47.2648 | 3901 | 250.2 | 150.9 | 115.1 | 35.2 | 16 | 30.3 | 202.8 | 0.049 | 4.49 | 4.54 | 422.1 | 169.9
47.2731 | 3900 | 250.1 | 150.9 | 115.1 | 35.1 | 16 | 30.2 | 203 | 0.046 | 4.51 | 4.5 | 422.1 | 170.3
47.2814 | 3897 | 250.9 | 150.9 | 115.1 | 35 | 15.9 | 30.1 | 202.9 | 0.051 | 4.53 | 4.51 | 422 | 169.7
47.2898 | 3898 | 250.2 | 150.9 | 115.1 | 35.1 | 15.7 | 29.9 | 203.5 | 0.049 | 4.51 | 4.48 | 422.4 | 170.2
47.2981 | 3900 | 249.4 | 150.9 | 115 | 35 | 15.6 | 29.8 | 203.2 | 0.05 | 4.45 | 4.5 | 421.8 | 170.2
47.3064 | 3900 | 250 | 150.9 | 115.2 | 35.1 | 15.5 | 30.1 | 202.7 | 0.055 | 4.5 | 4.48 | 421.8 | 170.7
47.3148 | 3899 | 250.9 | 150.9 | 115.2 | 35.1 | 15.5 | 30.3 | 203.4 | 0.051 | 4.52 | 4.49 | 422.5 | 170.2
47.3231 | 3895 | 251 | 150.8 | 115.1 | 35.1 | 15.5 | 30.4 | 204.3 | 0.049 | 4.49 | 4.49 | 422.7 | 169.8
47.3314 | 3901 | 250.5 | 150.8 | 115.1 | 35 | 15.5 | 30.3 | 203.3 | 0.05 | 4.51 | 4.5 | 422.4 | 169.6
47.3398 | 3904 | 250.3 | 150.9 | 115.1 | 35.1 | 15.5 | 30.3 | 204.5 | 0.049 | 4.49 | 4.5 | 422.2 | 169.9
47.3481 | 3896 | 250.2 | 150.9 | 115.1 | 35.1 | 15.5 | 30.1 | 204.6 | 0.053 | 4.51 | 4.5 | 422.5 | 169.6
47.3564 | 3903 | 249 | 150.9 | 115.2 | 35.1 | 15.5 | 29.8 | 204.4 | 0.049 | 4.46 | 4.49 | 421.9 | 168.9
47.3648 | 3899 | 249.7 | 150.9 | 115 | 35.1 | 15.5 | 29.7 | 205 | 0.049 | 4.47 | 4.5 | 421.6 | 169.9
47.3731 | 3903 | 249.7 | 150.8 | 115.1 | 35.1 | 15.5 | 29.7 | 202.9 | 0.05 | 4.53 | 4.5 | 421.9 | 170.3
47.3814 | 3898 | 250.2 | 150.9 | 115.2 | 35.1 | 15.5 | 30 | 202.5 | 0.049 | 4.5 | 4.5 | 421.6 | 169.9
47.3898 | 3901 | 249.3 | 150.9 | 115.1 | 35.1 | 15.5 | 30.3 | 203.4 | 0.052 | 4.5 | 4.45 | 421.9 | 170.1
47.3981 | 3901 | 249.1 | 151 | 115.1 | 35.1 | 15.5 | 30.6 | 202.7 | 0.053 | 4.49 | 4.49 | 421.4 | 169.9
47.4064 | 3900 | 248.8 | 150.9 | 115.1 | 35.1 | 15.5 | 30.4 | 203 | 0.052 | 4.49 | 4.5 | 422.6 | 170.1
47.4148 | 3902 | 250.3 | 150.9 | 115.1 | 35.1 | 15.5 | 30.4 | 202.4 | 0.052 | 4.51 | 4.51 | 421.7 | 170.1
47.4231 | 3901 | 250.1 | 150.9 | 115.1 | 35.1 | 15.5 | 30.1 | 203.4 | 0.049 | 4.49 | 4.5 | 421.9 | 169.8
47.4314 | 3900 | 250.5 | 151 | 115.2 | 35.1 | 15.5 | 29.8 | 202.8 | 0.048 | 4.49 | 4.5 | 422.1 | 169.8
47.4398 | 3899 | 250.4 | 151 | 115.1 | 35.1 | 15.5 | 29.7 | 203.8 | 0.049 | 4.48 | 4.52 | 421.4 | 169.8
47.4481 | 3900 | 250 | 150.9 | 115.1 | 35.1 | 15.5 | 29.6 | 206.1 | 0.047 | 4.46 | 4.52 | 421.3 | 169.9
47.4564 | 3901 | 250.1 | 150.9 | 115.1 | 35.1 | 15.9 | 29.9 | 202.6 | 0.045 | 4.53 | 4.53 | 421.3 | 169.9
47.4648 | 3897 | 249.7 | 150.9 | 115.1 | 35.2 | 16.2 | 30.3 | 203.2 | 0.044 | 4.53 | 4.48 | 421.9 | 170.1
47.4731 | 3900 | 249.5 | 150.8 | 115 | 35.2 | 16 | 30.3 | 202.6 | 0.048 | 4.51 | 4.49 | 422.2 | 170
47.4814 | 3901 | 249.3 | 150.8 | 115.2 | 35.1 | 15.7 | 30.5 | 204.6 | 0.047 | 4.51 | 4.48 | 422.7 | 169.6
47.4898 | 3903 | 249.8 | 150.8 | 115 | 35 | 15.6 | 30.4 | 204.2 | 0.047 | 4.48 | 4.51 | 422.2 | 170.2
47.4981 | 3899 | 250.4 | 150.9 | 115.2 | 35 | 15.5 | 30.3 | 202.6 | 0.048 | 4.5 | 4.51 | 422.4 | 170.2
47.5064 | 3897 | 250.2 | 150.8 | 115 | 35 | 15.5 | 30.1 | 202.7 | 0.049 | 4.47 | 4.5 | 422.2 | 169.7
47.5148 | 3900 | 249.8 | 151.1 | 115.2 | 35.2 | 15.5 | 29.9 | 202.5 | 0.048 | 4.5 | 4.52 | 421.4 | 170.1
47.5231 | 3898 | 250.8 | 151 | 115.1 | 35.3 | 15.5 | 29.7 | 203.2 | 0.05 | 4.52 | 4.51 | 422.2 | 170.1
47.5314 | 3900 | 249.8 | 150.8 | 115 | 34.9 | 15.5 | 29.7 | 204.4 | 0.051 | 4.49 | 4.53 | 421.7 | 170.6
47.5398 | 3903 | 249.5 | 151 | 115.2 | 35.1 | 15.5 | 30.1 | 203.4 | 0.052 | 4.48 | 4.48 | 421.5 | 170.1
47.5481 | 3902 | 250.4 | 150.9 | 115.1 | 35.1 | 15.6 | 30.3 | 203 | 0.048 | 4.51 | 4.56 | 422 | 169.7
47.5564 | 3896 | 251.3 | 150.9 | 115.2 | 35.1 | 15.6 | 30.4 | 205.1 | 0.047 | 4.5 | 4.49 | 421.8 | 169.7
47.5648 | 3899 | 249.9 | 150.9 | 115.2 | 35.2 | 15.5 | 30.5 | 203.5 | 0.05 | 4.51 | 4.53 | 422.6 | 170
47.5731 | 3900 | 250.2 | 150.8 | 115.1 | 35.1 | 15.5 | 30.3 | 203.9 | 0.049 | 4.5 | 4.52 | 421.9 | 169.9
47.5814 | 3901 | 249.3 | 150.8 | 115.1 | 35.1 | 15.5 | 30.1 | 203.7 | 0.049 | 4.46 | 4.5 | 422 | 170.4
47.5898 | 3900 | 249.8 | 150.8 | 115.1 | 34.9 | 15.5 | 29.8 | 200.4 | 0.051 | 4.51 | 4.5 | 421.4 | 169.9
47.5981 | 3901 | 250.1 | 150.8 | 115.2 | 35.1 | 15.5 | 29.7 | 203.2 | 0.05 | 4.5 | 4.49 | 421.4 | 169.6
47.6064 | 3901 | 250.7 | 150.9 | 115.1 | 35.3 | 15.5 | 29.6 | 204 | 0.053 | 4.5 | 4.5 | 421.3 | 170
47.6148 | 3904 | 249.8 | 150.9 | 115.3 | 35.2 | 15.4 | 30 | 202.8 | 0.048 | 4.5 | 4.51 | 421.7 | 169.8
47.6231 | 3901 | 249.5 | 150.9 | 115.1 | 35 | 15.7 | 30.3 | 204.2 | 0.054 | 4.5 | 4.52 | 422.3 | 170
47.6314 | 3900 | 251 | 150.9 | 115.1 | 35.1 | 16.2 | 30.5 | 203.8 | 0.042 | 4.54 | 4.51 | 421.9 | 170.6
47.6398 | 3901 | 249.8 | 150.9 | 115.1 | 35.1 | 16.2 | 30.4 | 202.1 | 0.048 | 4.52 | 4.47 | 422.3 | 169.7
47.6481 | 3903 | 250.6 | 151 | 115 | 34.9 | 15.8 | 30.3 | 199.8 | 0.045 | 4.53 | 4.5 | 422.4 | 170.4
47.6564 | 3898 | 250.6 | 151 | 115.1 | 35.1 | 15.7 | 30.1 | 202.4 | 0.045 | 4.5 | 4.48 | 422.5 | 169.9
47.6648 | 3898 | 248.1 | 151 | 115 | 35.1 | 15.6 | 29.8 | 204.4 | 0.057 | 4.51 | 4.46 | 422 | 169.9
47.6731 | 3903 | 250.5 | 150.8 | 115 | 35 | 15.5 | 29.6 | 204.1 | 0.049 | 4.54 | 4.48 | 421.9 | 169.8
47.6814 | 3897 | 249.9 | 150.8 | 115.1 | 35.1 | 15.5 | 29.6 | 202.1 | 0.05 | 4.46 | 4.5 | 421.3 | 170.7
47.6898 | 3899 | 250.6 | 150.9 | 115.3 | 35.1 | 15.5 | 30.1 | 202.8 | 0.049 | 4.51 | 4.51 | 421.9 | 169.5
47.6981 | 3900 | 249.5 | 150.8 | 115.1 | 35.1 | 15.5 | 30.3 | 203.3 | 0.051 | 4.49 | 4.52 | 421.1 | 170.2
47.7064 | 3895 | 250.8 | 150.9 | 115.1 | 35.1 | 15.5 | 30.3 | 203.3 | 0.049 | 4.46 | 4.51 | 422 | 170.2
47.7148 | 3899 | 249.5 | 151 | 115.3 | 35.1 | 15.5 | 30.4 | 204.5 | 0.051 | 4.52 | 4.51 | 422.3 | 170.2
47.7231 | 3896 | 249.6 | 151 | 114.9 | 35.1 | 15.5 | 30.3 | 203.5 | 0.051 | 4.47 | 4.49 | 422.3 | 170
47.7314 | 3903 | 250 | 151.1 | 115.1 | 35.1 | 15.4 | 30.3 | 203.2 | 0.049 | 4.52 | 4.51 | 422.5 | 170
47.7398 | 3900 | 251 | 151 | 115.1 | 35.2 | 15.6 | 30.1 | 202.7 | 0.042 | 4.54 | 4.51 | 422.2 | 169.9
47.7481 | 3900 | 249.8 | 150.8 | 115.1 | 35.3 | 16.1 | 29.9 | 203.2 | 0.049 | 4.48 | 4.48 | 422.3 | 169.9
47.7564 | 3903 | 249.7 | 150.9 | 115.1 | 35.2 | 16.3 | 29.9 | 204.3 | 0.044 | 4.5 | 4.55 | 422 | 169.7
47.7648 | 3906 | 249 | 150.8 | 115.1 | 35.1 | 15.9 | 29.8 | 202.9 | 0.046 | 4.46 | 4.49 | 421.6 | 169.7
47.7731 | 3903 | 250.6 | 150.8 | 115.1 | 35 | 15.6 | 30.1 | 203.5 | 0.049 | 4.5 | 4.51 | 422.6 | 169.8
47.7814 | 3900 | 250.1 | 150.8 | 115.1 | 34.9 | 15.5 | 30.4 | 202.4 | 0.049 | 4.5 | 4.52 | 422 | 170.2
47.7898 | 3900 | 249.3 | 150.9 | 115.1 | 34.9 | 15.5 | 30.4 | 204 | 0.053 | 4.48 | 4.48 | 422.9 | 170.2
47.7981 | 3903 | 250.5 | 150.9 | 115.1 | 35 | 15.4 | 30.3 | 203.8 | 0.048 | 4.49 | 4.48 | 422.9 | 169.7
47.8064 | 3896 | 249.2 | 150.9 | 115.1 | 35.1 | 15.7 | 30.1 | 201.6 | 0.047 | 4.47 | 4.51 | 421.8 | 169.8
47.8148 | 3902 | 250.8 | 150.9 | 115.1 | 35.3 | 16.2 | 29.9 | 202.9 | 0.044 | 4.52 | 4.5 | 422.2 | 170.5
47.8231 | 3899 | 250.3 | 151 | 115.1 | 35.4 | 16.1 | 29.6 | 203.3 | 0.052 | 4.52 | 4.54 | 421.7 | 170.2
47.8314 | 3899 | 250.1 | 150.8 | 115.1 | 35.1 | 15.7 | 29.8 | 205.6 | 0.055 | 4.48 | 4.49 | 421.9 | 170.4
47.8398 | 3896 | 249.8 | 150.9 | 115.1 | 34.9 | 15.6 | 30.1 | 204 | 0.055 | 4.51 | 4.48 | 422.1 | 169.1
47.8481 | 3902 | 249.9 | 150.9 | 115.2 | 35.1 | 15.5 | 30.4 | 203.4 | 0.05 | 4.52 | 4.51 | 421.9 | 170.1
47.8564 | 3897 | 250.3 | 150.8 | 115.1 | 34.9 | 15.4 | 30.4 | 204.2 | 0.05 | 4.55 | 4.53 | 422.1 | 170.2
47.8648 | 3901 | 249.7 | 150.8 | 115.1 | 35 | 15.5 | 30.4 | 203.9 | 0.049 | 4.47 | 4.53 | 422.2 | 170.3
47.8731 | 3898 | 251.1 | 150.9 | 115 | 35.1 | 15.4 | 30.3 | 202.3 | 0.05 | 4.52 | 4.51 | 421.8 | 169.7
47.8814 | 3900 | 250.6 | 150.9 | 115.1 | 35.2 | 15.4 | 30.1 | 203.5 | 0.05 | 4.5 | 4.5 | 422.1 | 169.6
47.8898 | 3895 | 250.7 | 150.9 | 115.1 | 35.2 | 16 | 29.8 | 204 | 0.047 | 4.49 | 4.51 | 421.9 | 170.4
47.8981 | 3906 | 249.4 | 150.9 | 115.1 | 35.2 | 16.2 | 29.6 | 203.2 | 0.024 | 4.5 | 4.46 | 421.6 | 170.1
47.9064 | 3902 | 251.1 | 151 | 115.1 | 35.1 | 15.9 | 29.7 | 203.4 | 0.05 | 4.49 | 4.48 | 421.7 | 169.8
47.9147 | 3900 | 248.4 | 150.9 | 115.1 | 35 | 15.7 | 30.1 | 202 | 0.058 | 4.53 | 4.5 | 422 | 169.8
47.9231 | 3902 | 250.2 | 151.1 | 115.1 | 35 | 15.5 | 30.4 | 203.3 | 0.049 | 4.49 | 4.47 | 421.4 | 170.2
47.9314 | 3902 | 249.8 | 150.9 | 115.1 | 35 | 15.4 | 30.4 | 203.1 | 0.052 | 4.48 | 4.49 | 422.2 | 169.6
47.9397 | 3900 | 249.7 | 150.8 | 115.1 | 35.1 | 15.3 | 30.4 | 203.5 | 0.048 | 4.52 | 4.47 | 422.2 | 169.7
47.9481 | 3898 | 249.9 | 150.8 | 115.1 | 35.2 | 15.9 | 30.4 | 202.2 | 0.047 | 4.53 | 4.53 | 422.2 | 170.1
47.9564 | 3898 | 249.5 | 150.8 | 115.1 | 35.2 | 16 | 30.2 | 201.9 | 0.047 | 4.51 | 4.48 | 422.2 | 170.2
47.9647 | 3898 | 249.6 | 150.9 | 115.1 | 35.3 | 16 | 29.9 | 202.6 | 0.049 | 4.52 | 4.48 | 422.3 | 170.2
47.9731 | 3902 | 250.2 | 150.8 | 115.1 | 35.2 | 15.9 | 29.8 | 202.8 | 0.049 | 4.47 | 4.5 | 421.8 | 170.3
47.9814 | 3897 | 250.1 | 150.9 | 115 | 34.9 | 15.6 | 29.8 | 202.5 | 0.057 | 4.47 | 4.51 | 421.8 | 170.6
47.9897 | 3899 | 250.5 | 151 | 115.1 | 34.9 | 15.5 | 30 | 204.1 | 0.056 | 4.5 | 4.48 | 422.2 | 169.3
47.9981 | 3900 | 250 | 151.1 | 115.1 | 35.1 | 15.4 | 30.4 | 203.6 | 0.051 | 4.48 | 4.48 | 421.7 | 170.1
48.0064 | 3897 | 249.7 | 150.9 | 115.1 | 35.1 | 15.4 | 30.4 | 203.6 | 0.025 | 4.48 | 4.45 | 422.6 | 170.3
48.0147 | 3902 | 249.6 | 150.9 | 115.1 | 35.1 | 15.8 | 30.3 | 203.6 | 0.049 | 4.53 | 4.53 | 421.2 | 169.9
48.0231 | 3901 | 249.5 | 151 | 115 | 35.2 | 16.1 | 30.2 | 202.7 | 0.053 | 4.5 | 4.48 | 422.6 | 169.8
48.0314 | 3899 | 250.8 | 150.9 | 115.1 | 35.1 | 16.1 | 30 | 203.4 | 0.054 | 4.54 | 4.51 | 422.2 | 170.5
48.0397 | 3901 | 251 | 150.9 | 115 | 35.1 | 15.6 | 29.9 | 203.7 | 0.049 | 4.51 | 4.52 | 421.4 | 170.4
48.0481 | 3901 | 249.8 | 151.1 | 115.2 | 35.1 | 15.5 | 29.8 | 203.3 | 0.054 | 4.45 | 4.49 | 421.1 | 169.7
48.0564 | 3900 | 250.6 | 150.9 | 115.2 | 35.1 | 15.5 | 29.9 | 202.8 | 0.056 | 4.52 | 4.46 | 421.2 | 170.5
48.0647 | 3898 | 250.5 | 150.8 | 115.1 | 35.1 | 15.4 | 30.2 | 203.1 | 0.052 | 4.5 | 4.47 | 421.9 | 170.3
48.0731 | 3903 | 249 | 150.8 | 115.1 | 35.1 | 15.5 | 30.4 | 203.5 | 0.05 | 4.49 | 4.48 | 422.7 | 170.1
48.0814 | 3902 | 250.6 | 150.8 | 115.1 | 35.1 | 15.5 | 30.5 | 201.3 | 0.037 | 4.54 | 4.51 | 421.6 | 169.8
48.0897 | 3900 | 250.1 | 150.8 | 115.1 | 35.1 | 15.5 | 30.3 | 202.4 | 0.037 | 4.5 | 4.49 | 422.3 | 170.3
48.0981 | 3898 | 250.1 | 151 | 115.1 | 35.1 | 15.6 | 30 | 204.4 | 0.045 | 4.48 | 4.49 | 421.6 | 170.2
48.1064 | 3900 | 250.1 | 150.9 | 115.1 | 35.1 | 15.6 | 29.8 | 202.4 | 0.05 | 4.51 | 4.48 | 421.9 | 170.4
48.1147 | 3900 | 249.3 | 150.9 | 115.1 | 35.1 | 15.6 | 29.6 | 203.3 | 0.05 | 4.48 | 4.5 | 421.8 | 170
48.1231 | 3896 | 250.6 | 151 | 115.1 | 35.1 | 15.6 | 29.6 | 202.2 | 0.05 | 4.47 | 4.52 | 421.5 | 169.7
48.1314 | 3902 | 248.8 | 150.9 | 115 | 35.1 | 15.6 | 30 | 202.5 | 0.052 | 4.52 | 4.48 | 422 | 170.4
48.1397 | 3896 | 249 | 150.9 | 115.1 | 35.2 | 15.7 | 30.4 | 205.2 | 0.052 | 4.48 | 4.48 | 422.2 | 169.8
48.1481 | 3904 | 249.7 | 150.9 | 115.1 | 35.1 | 15.7 | 30.6 | 203.7 | 0.052 | 4.5 | 4.5 | 421.9 | 169.6
48.1564 | 3893 | 250.5 | 150.9 | 114.9 | 35 | 15.6 | 30.5 | 203.7 | 0.051 | 4.47 | 4.44 | 422.4 | 170.1
48.1647 | 3898 | 249.8 | 150.8 | 115.1 | 35 | 15.7 | 30.3 | 202.4 | 0.052 | 4.51 | 4.51 | 422.7 | 169.9
48.1731 | 3897 | 250.2 | 150.9 | 115.1 | 35.2 | 15.7 | 30 | 203.6 | 0.056 | 4.48 | 4.45 | 422.8 | 169.9
48.1814 | 3900 | 249.1 | 150.9 | 115.1 | 35.1 | 15.7 | 29.8 | 204 | 0.052 | 4.45 | 4.48 | 421.8 | 170.1
48.1897 | 3898 | 249.9 | 150.9 | 115.1 | 35.1 | 15.7 | 29.6 | 204.1 | 0.055 | 4.5 | 4.48 | 421.6 | 169.9
48.1981 | 3900 | 249.5 | 151.1 | 115.1 | 35.1 | 15.7 | 29.6 | 204.3 | 0.054 | 4.49 | 4.49 | 421.6 | 169.5
48.2064 | 3901 | 250.3 | 151.1 | 115.1 | 35 | 15.7 | 29.9 | 203.4 | 0.049 | 4.46 | 4.49 | 421.4 | 170.6
48.2147 | 3897 | 249.6 | 151 | 115.2 | 35.1 | 15.7 | 30.3 | 203.7 | 0.052 | 4.47 | 4.46 | 421.9 | 169.7
48.2231 | 3901 | 249.1 | 150.9 | 115.1 | 35 | 15.7 | 30.4 | 204.3 | 0.049 | 4.47 | 4.49 | 421.9 | 169.3
48.2314 | 3897 | 250.1 | 150.9 | 115.1 | 35.1 | 15.6 | 30.4 | 204.1 | 0.052 | 4.53 | 4.49 | 422.5 | 170.6
48.2397 | 3897 | 250.9 | 150.9 | 115.1 | 35 | 15.5 | 30.3 | 203.4 | 0.051 | 4.48 | 4.5 | 422.6 | 170.1
48.2481 | 3894 | 249.9 | 150.9 | 115.2 | 35.1 | 15.5 | 30.3 | 203.3 | 0.053 | 4.49 | 4.5 | 422.1 | 169.9
48.2564 | 3899 | 249.6 | 150.9 | 115.1 | 35.2 | 15.5 | 30.1 | 201.8 | 0.056 | 4.53 | 4.49 | 422.4 | 169.4
48.2647 | 3896 | 250.4 | 150.9 | 115 | 35.1 | 15.6 | 30 | 204 | 0.049 | 4.52 | 4.52 | 422.4 | 169.9
48.2731 | 3899 | 250.3 | 150.9 | 115.1 | 35.2 | 15.7 | 29.8 | 204 | 0.048 | 4.51 | 4.5 | 422.5 | 169.8
48.2814 | 3900 | 249.9 | 151 | 115.1 | 35.2 | 15.7 | 29.9 | 202.5 | 0.047 | 4.47 | 4.49 | 421.8 | 170
48.2897 | 3898 | 249.2 | 150.9 | 115.1 | 35.1 | 15.7 | 30.2 | 203.2 | 0.053 | 4.5 | 4.51 | 421.8 | 169.4
48.2981 | 3900 | 249.9 | 150.9 | 115.1 | 35 | 15.6 | 30.3 | 203.5 | 0.053 | 4.52 | 4.47 | 422.6 | 169.8
48.3064 | 3895 | 250.4 | 150.9 | 115.2 | 35 | 15.7 | 30.4 | 205 | 0.055 | 4.49 | 4.49 | 422 | 169.8
48.3147 | 3900 | 250.5 | 150.9 | 115.1 | 35.1 | 15.7 | 30.3 | 203.4 | 0.051 | 4.56 | 4.54 | 422 | 170.2
48.3231 | 3900 | 250.8 | 150.8 | 115.3 | 35.1 | 15.6 | 30.2 | 203.2 | 0.05 | 4.48 | 4.5 | 422.4 | 170
48.3314 | 3902 | 250.5 | 150.9 | 115.1 | 35.2 | 15.7 | 29.9 | 203.8 | 0.049 | 4.48 | 4.5 | 421.9 | 170.4
48.3397 | 3899 | 250 | 150.9 | 115.1 | 35.1 | 15.7 | 29.7 | 202.9 | 0.049 | 4.53 | 4.49 | 421.9 | 170.4
48.3481 | 3904 | 250.4 | 151 | 115.2 | 35.2 | 15.7 | 29.7 | 204 | 0.044 | 4.5 | 4.48 | 421.4 | 169.8
48.3564 | 3904 | 250 | 150.9 | 115.2 | 35.1 | 15.7 | 30 | 204.1 | 0.049 | 4.5 | 4.53 | 421.9 | 170.4
48.3647 | 3896 | 249.8 | 150.9 | 115.1 | 35.1 | 15.8 | 30.3 | 204 | 0.05 | 4.46 | 4.46 | 421.5 | 170
48.3731 | 3897 | 249.3 | 150.9 | 115.1 | 35.1 | 15.7 | 30.4 | 202.7 | 0.049 | 4.48 | 4.51 | 421.6 | 170.2
48.3814 | 3900 | 249.4 | 150.9 | 115.1 | 35.1 | 15.7 | 30.4 | 203.2 | 0.05 | 4.51 | 4.5 | 421.9 | 169.9
48.3897 | 3900 | 250.2 | 151 | 115.2 | 35.2 | 15.7 | 30.4 | 202.5 | 0.048 | 4.51 | 4.51 | 421.7 | 170
48.3981 | 3895 | 250.9 | 150.9 | 114.9 | 35.1 | 15.7 | 30.1 | 204.3 | 0.051 | 4.52 | 4.46 | 422.3 | 169.9
48.4064 | 3902 | 248.7 | 150.8 | 115.1 | 35.1 | 15.7 | 29.8 | 202.8 | 0.05 | 4.49 | 4.5 | 421.7 | 169.3
48.4147 | 3899 | 250.4 | 150.8 | 115.1 | 35.2 | 15.7 | 29.7 | 204 | 0.049 | 4.49 | 4.5 | 422 | 169.8
48.4231 | 3901 | 250.2 | 150.8 | 115.1 | 35.1 | 15.7 | 29.6 | 202.4 | 0.055 | 4.53 | 4.51 | 421.7 | 170.4
48.4314 | 3899 | 250.5 | 150.8 | 115.1 | 35 | 15.7 | 29.9 | 203.4 | 0.047 | 4.51 | 4.49 | 421.4 | 170
48.4397 | 3898 | 250.1 | 150.9 | 115.1 | 35 | 15.7 | 30.2 | 201.8 | 0.046 | 4.49 | 4.52 | 421.8 | 169.9
48.4481 | 3902 | 249.4 | 151 | 115.1 | 35.2 | 15.6 | 30.4 | 202.3 | 0.051 | 4.52 | 4.48 | 422.1 | 170.5
48.4564 | 3902 | 250 | 150.9 | 115.1 | 35.1 | 15.6 | 30.4 | 203.1 | 0.046 | 4.52 | 4.46 | 421.9 | 170
48.4647 | 3900 | 249.3 | 151.1 | 115.1 | 35.2 | 15.7 | 30.4 | 201.9 | 0.053 | 4.47 | 4.49 | 422 | 170.1
48.4731 | 3898 | 250.6 | 150.9 | 115.1 | 35.1 | 15.6 | 30.2 | 204 | 0.051 | 4.53 | 4.48 | 422.8 | 169.5
48.4814 | 3902 | 249.9 | 150.8 | 115.1 | 35 | 15.5 | 30 | 203 | 0.052 | 4.5 | 4.51 | 421.8 | 170.3
48.4897 | 3903 | 250.5 | 150.8 | 115 | 35 | 15.5 | 29.9 | 202.9 | 0.051 | 4.51 | 4.5 | 422.3 | 170
48.4981 | 3897 | 250.4 | 150.8 | 115.2 | 35.1 | 15.5 | 29.9 | 203.1 | 0.052 | 4.48 | 4.49 | 421.2 | 170.2
48.5064 | 3899 | 249.5 | 150.9 | 115.3 | 35.1 | 15.5 | 30.2 | 202.3 | 0.048 | 4.46 | 4.48 | 421.4 | 169.9
48.5147 | 3898 | 250.1 | 150.8 | 115.1 | 35.1 | 15.6 | 30.1 | 202.1 | 0.05 | 4.51 | 4.49 | 422.2 | 170.2
48.5231 | 3900 | 249.5 | 150.9 | 115.1 | 35.1 | 15.6 | 30.3 | 202.5 | 0.049 | 4.48 | 4.5 | 421.9 | 170
48.5314 | 3903 | 249.8 | 151.1 | 115.2 | 35.2 | 15.6 | 30.4 | 203.2 | 0.051 | 4.46 | 4.48 | 421.7 | 169.6
48.5397 | 3900 | 249.5 | 150.9 | 115.1 | 35.1 | 15.6 | 30.2 | 204 | 0.051 | 4.5 | 4.48 | 422.3 | 169.8
48.5481 | 3900 | 250.4 | 151.1 | 115.1 | 35.2 | 15.6 | 30.2 | 203.5 | 0.048 | 4.51 | 4.51 | 421.3 | 170.2
48.5564 | 3900 | 250 | 151 | 115.1 | 35.1 | 15.6 | 30 | 205.3 | 0.053 | 4.48 | 4.52 | 421.9 | 169.3
48.5647 | 3898 | 250.4 | 151 | 115.1 | 35.1 | 15.6 | 29.9 | 201.2 | 0.052 | 4.52 | 4.52 | 422.7 | 170.6
48.5731 | 3904 | 249.7 | 150.9 | 115.1 | 35.1 | 15.6 | 29.9 | 203.4 | 0.053 | 4.48 | 4.51 | 422.3 | 169.7
48.5814 | 3898 | 250.5 | 150.9 | 115.1 | 35.1 | 15.6 | 29.9 | 203 | 0.049 | 4.49 | 4.49 | 422.2 | 170.6
48.5897 | 3900 | 250.1 | 150.8 | 115.1 | 35.1 | 15.6 | 30.2 | 202.8 | 0.05 | 4.48 | 4.5 | 421.5 | 169.7
48.5981 | 3898 | 249.9 | 150.7 | 115.1 | 35.1 | 15.6 | 30.3 | 203.4 | 0.051 | 4.5 | 4.5 | 422.1 | 170.5
48.6064 | 3900 | 249.7 | 150.9 | 115.1 | 35.1 | 15.5 | 30.4 | 203.9 | 0.052 | 4.52 | 4.5 | 422 | 170.2
48.6147 | 3898 | 250.4 | 150.9 | 115.1 | 35.1 | 15.5 | 30.3 | 202.9 | 0.052 | 4.47 | 4.51 | 422.1 | 169.9
48.6231 | 3900 | 250.9 | 150.9 | 115.1 | 35.1 | 15.5 | 30 | 200.7 | 0.048 | 4.51 | 4.5 | 421.8 | 169.9
48.6314 | 3900 | 249.9 | 150.9 | 115.1 | 35.2 | 15.5 | 29.8 | 203.1 | 0.05 | 4.54 | 4.49 | 421.9 | 169.4
48.6397 | 3894 | 250.6 | 151 | 115.1 | 35.2 | 15.6 | 29.7 | 203.6 | 0.051 | 4.49 | 4.49 | 420.6 | 170.1
48.6481 | 3901 | 250.5 | 150.9 | 115.1 | 34.9 | 15.6 | 29.8 | 204.1 | 0.051 | 4.52 | 4.5 | 421.8 | 170.1
48.6564 | 3900 | 250.2 | 151 | 115.2 | 35 | 15.6 | 30.2 | 202.5 | 0.054 | 4.52 | 4.53 | 422.2 | 170.3
48.6647 | 3901 | 250.1 | 150.9 | 115 | 35.1 | 15.5 | 30.4 | 204.2 | 0.051 | 4.53 | 4.51 | 421.8 | 170.2
48.6731 | 3902 | 250.1 | 150.9 | 115.1 | 35.1 | 15.6 | 30.4 | 203.8 | 0.051 | 4.49 | 4.45 | 422.5 | 169.8
48.6814 | 3900 | 250.8 | 150.9 | 115.2 | 35.1 | 15.6 | 30.4 | 201.7 | 0.051 | 4.49 | 4.5 | 422.4 | 169.9
48.6897 | 3900 | 249.6 | 150.8 | 115.1 | 35.1 | 15.5 | 30.2 | 201.9 | 0.052 | 4.47 | 4.52 | 421.4 | 170.3
48.6981 | 3900 | 249.9 | 150.9 | 115.1 | 35.2 | 15.5 | 30.2 | 204.7 | 0.052 | 4.5 | 4.51 | 422.3 | 169.3
48.7064 | 3901 | 250.2 | 150.8 | 115.1 | 35 | 15.5 | 29.8 | 203.5 | 0.053 | 4.52 | 4.53 | 422.1 | 169.9
48.7147 | 3896 | 249.7 | 150.9 | 115.1 | 35.1 | 15.6 | 29.6 | 203.8 | 0.054 | 4.52 | 4.51 | 421.4 | 169.8
48.7231 | 3902 | 250.2 | 150.9 | 115.1 | 35.2 | 16.2 | 29.8 | 203.7 | 0.048 | 4.54 | 4.5 | 421.1 | 170.3
48.7314 | 3901 | 250.3 | 150.9 | 114.9 | 35.2 | 16.2 | 30.1 | 204.4 | 0.048 | 4.56 | 4.52 | 421.8 | 169.9
48.7397 | 3901 | 249.6 | 150.9 | 115.1 | 35.1 | 15.9 | 30.3 | 203.2 | 0.047 | 4.46 | 4.47 | 421.3 | 170.4
48.748 | 3901 | 249.9 | 150.9 | 115.1 | 34.9 | 15.7 | 30.4 | 203.8 | 0.05 | 4.45 | 4.46 | 422.1 | 170.5
48.7564 | 3899 | 250.2 | 150.9 | 115.1 | 35.1 | 15.6 | 30.5 | 203.9 | 0.048 | 4.51 | 4.51 | 422 | 169.5
48.7647 | 3898 | 250.4 | 150.9 | 115.1 | 35.1 | 15.5 | 30.3 | 203.2 | 0.053 | 4.46 | 4.48 | 422 | 169.5
48.773 | 3901 | 249.9 | 150.9 | 115.2 | 35.2 | 15.5 | 30.1 | 202 | 0.048 | 4.51 | 4.47 | 422.7 | 170.5
48.7814 | 3903 | 249.6 | 150.9 | 115.1 | 35.1 | 15.5 | 29.9 | 203 | 0.053 | 4.52 | 4.52 | 422 | 169.7
48.7897 | 3900 | 250 | 150.9 | 115.1 | 35.2 | 15.7 | 29.7 | 202.3 | 0.05 | 4.53 | 4.52 | 421.1 | 169.8
48.798 | 3898 | 250.4 | 150.9 | 115.1 | 35.1 | 16.2 | 29.7 | 204.3 | 0.046 | 4.57 | 4.53 | 421.8 | 169.9
48.8064 | 3896 | 250.8 | 150.9 | 115.1 | 35.3 | 16.1 | 30.1 | 203.4 | 0.05 | 4.45 | 4.52 | 421.2 | 169.9
48.8147 | 3901 | 250.9 | 150.9 | 115.1 | 35.1 | 15.8 | 30.3 | 205 | 0.048 | 4.53 | 4.51 | 421.9 | 169.9
48.823 | 3902 | 249.9 | 150.9 | 115.1 | 34.9 | 15.6 | 30.4 | 202.1 | 0.052 | 4.45 | 4.5 | 421.7 | 170.2
48.8314 | 3896 | 249.7 | 150.9 | 115.1 | 34.9 | 15.6 | 30.4 | 203.3 | 0.053 | 4.48 | 4.48 | 422.4 | 170.1
48.8397 | 3902 | 249.9 | 150.9 | 115.2 | 35.2 | 15.5 | 30.2 | 202.7 | 0.053 | 4.5 | 4.49 | 422 | 170.3
48.848 | 3902 | 249.4 | 150.9 | 114.9 | 35.1 | 15.5 | 30.2 | 202.2 | 0.054 | 4.49 | 4.5 | 421.9 | 169.7
48.8564 | 3897 | 251 | 150.9 | 115.1 | 35.1 | 15.5 | 29.9 | 203.1 | 0.054 | 4.5 | 4.53 | 421.3 | 170.2
48.8647 | 3905 | 249.1 | 151.1 | 115.1 | 35.1 | 15.5 | 29.8 | 204.1 | 0.049 | 4.49 | 4.49 | 421.7 | 169.9
48.873 | 3898 | 249.9 | 151 | 115.1 | 35.1 | 15.5 | 29.9 | 202.4 | 0.057 | 4.52 | 4.53 | 421.6 | 170.3
48.8814 | 3899 | 250.4 | 150.9 | 115.2 | 35.1 | 15.6 | 30.2 | 203.4 | 0.054 | 4.52 | 4.5 | 422.4 | 169.6
48.8897 | 3892 | 249.7 | 150.9 | 115.1 | 35.1 | 15.6 | 30.6 | 203.5 | 0.052 | 4.47 | 4.48 | 422.4 | 169.9
48.898 | 3903 | 249.6 | 150.9 | 115.2 | 35.1 | 15.6 | 30.5 | 203.2 | 0.046 | 4.52 | 4.48 | 421.5 | 170.3
48.9064 | 3900 | 251.1 | 150.8 | 115.1 | 35.1 | 15.6 | 30.3 | 202.4 | 0.047 | 4.51 | 4.53 | 421.5 | 169.8
48.9147 | 3898 | 250.4 | 150.9 | 115.1 | 35.3 | 15.6 | 30.1 | 203.2 | 0.049 | 4.49 | 4.51 | 421.9 | 170.4
48.923 | 3896 | 251.2 | 150.9 | 115 | 35 | 15.5 | 29.7 | 203.4 | 0.046 | 4.5 | 4.49 | 421.9 | 170.2
48.9314 | 3903 | 250.9 | 150.9 | 115.1 | 35 | 15.5 | 29.4 | 203.8 | 0.049 | 4.49 | 4.5 | 421.6 | 169.9
48.9397 | 3898 | 250.3 | 150.8 | 115.1 | 35 | 15.6 | 29.6 | 201.5 | 0.047 | 4.52 | 4.5 | 421.1 | 170.8
48.948 | 3896 | 250.2 | 150.9 | 115.1 | 35.1 | 15.5 | 30.1 | 204.1 | 0.05 | 4.51 | 4.5 | 421.3 | 170.3
48.9564 | 3900 | 249.3 | 150.9 | 115.2 | 35.2 | 15.5 | 30.4 | 202.4 | 0.048 | 4.46 | 4.49 | 422 | 170.2
48.9647 | 3899 | 249.4 | 150.9 | 115 | 35.2 | 15.5 | 30.4 | 203.8 | 0.051 | 4.47 | 4.48 | 422.1 | 169.5
48.973 | 3900 | 249.5 | 151 | 115.1 | 35.2 | 16.1 | 30.4 | 202.9 | 0.046 | 4.49 | 4.48 | 422.3 | 170.3
48.9814 | 3900 | 249.9 | 150.9 | 115.1 | 35.2 | 16.3 | 30.5 | 202.4 | 0.046 | 4.51 | 4.53 | 422.4 | 170.3
48.9897 | 3896 | 249.9 | 150.9 | 115.1 | 35 | 16.1 | 30.2 | 203.2 | 0.048 | 4.49 | 4.46 | 422.3 | 169.5
48.998 | 3896 | 249.8 | 150.9 | 115.1 | 35 | 15.8 | 29.9 | 202.2 | 0.055 | 4.46 | 4.48 | 422.5 | 169.8
49.0064 | 3904 | 249.9 | 150.9 | 115.1 | 35 | 15.6 | 29.7 | 204.1 | 0.049 | 4.5 | 4.49 | 422.1 | 169.6
49.0147 | 3899 | 250.3 | 150.9 | 115.1 | 35 | 15.5 | 29.6 | 202.8 | 0.048 | 4.47 | 4.5 | 421.2 | 170.5
49.023 | 3899 | 250.9 | 150.9 | 115.1 | 35.1 | 15.5 | 29.6 | 202.4 | 0.045 | 4.51 | 4.5 | 421 | 170.1
49.0314 | 3896 | 249.8 | 150.9 | 115.1 | 35.2 | 15.5 | 30.1 | 201.8 | 0.053 | 4.52 | 4.5 | 421.6 | 170.3
49.0397 | 3897 | 249.4 | 150.9 | 115.1 | 35.2 | 15.5 | 30.4 | 204.1 | 0.053 | 4.45 | 4.49 | 421.9 | 170.6
49.048 | 3894 | 249.6 | 150.9 | 115.2 | 35.2 | 15.5 | 30.7 | 202.5 | 0.052 | 4.48 | 4.45 | 422.6 | 170.2
49.0564 | 3903 | 249.4 | 150.9 | 114.9 | 35.1 | 15.5 | 30.6 | 203.1 | 0.053 | 4.51 | 4.53 | 422.4 | 170.2
49.0647 | 3898 | 249.8 | 150.9 | 115.2 | 35.1 | 16.2 | 30.4 | 204.7 | 0.053 | 4.51 | 4.52 | 422.6 | 170
49.073 | 3897 | 249.7 | 150.8 | 115.1 | 35.1 | 16.3 | 30.1 | 202.5 | 0.051 | 4.52 | 4.51 | 422 | 169.8
49.0814 | 3900 | 250.2 | 150.8 | 115.1 | 35.1 | 15.9 | 29.8 | 202 | 0.049 | 4.48 | 4.5 | 421.9 | 169.9
49.0897 | 3898 | 249.3 | 150.9 | 115.1 | 35.1 | 15.7 | 29.6 | 203 | 0.052 | 4.49 | 4.51 | 421.3 | 169.8
49.098 | 3899 | 250.8 | 150.8 | 115.1 | 35 | 15.5 | 29.4 | 203.3 | 0.054 | 4.49 | 4.51 | 421 | 170.1
49.1064 | 3901 | 249.4 | 150.9 | 115.1 | 35.1 | 15.4 | 29.7 | 205.3 | 0.052 | 4.48 | 4.47 | 421.4 | 169.7
49.1147 | 3901 | 250.4 | 150.9 | 115.1 | 35.1 | 15.4 | 30.2 | 202.5 | 0.048 | 4.48 | 4.51 | 422.2 | 170.5
49.123 | 3898 | 249.5 | 150.9 | 115.1 | 35.2 | 16 | 30.3 | 204.9 | 0.046 | 4.52 | 4.5 | 422.1 | 169.7
49.1314 | 3895 | 250.4 | 150.9 | 115.1 | 35.2 | 16.2 | 30.4 | 204.3 | 0.048 | 4.54 | 4.51 | 422.2 | 170
49.1397 | 3900 | 249.2 | 150.9 | 115.2 | 35.2 | 16 | 30.5 | 202.3 | 0.049 | 4.48 | 4.48 | 421.9 | 169.3
49.148 | 3903 | 250.1 | 150.9 | 115 | 35.1 | 15.6 | 30.3 | 202.4 | 0.053 | 4.56 | 4.51 | 422.1 | 170.2
49.1564 | 3899 | 250.2 | 151 | 115.1 | 34.9 | 15.6 | 30.2 | 203.4 | 0.052 | 4.48 | 4.5 | 421.9 | 169.8
49.1647 | 3897 | 250 | 150.9 | 115.2 | 34.9 | 15.6 | 30.1 | 203.7 | 0.051 | 4.52 | 4.51 | 422.4 | 170.6
49.173 | 3897 | 250.9 | 150.9 | 114.9 | 35.1 | 15.5 | 30 | 204.3 | 0.05 | 4.5 | 4.49 | 422.5 | 170.3
49.1814 | 3904 | 248.8 | 151 | 115.1 | 35.2 | 15.4 | 30.1 | 203.3 | 0.054 | 4.5 | 4.5 | 421.4 | 170
49.1897 | 3904 | 250.1 | 150.9 | 115.1 | 35.2 | 15.8 | 30.2 | 203.6 | 0.049 | 4.52 | 4.49 | 422.5 | 169.8
49.198 | 3896 | 250.3 | 150.9 | 115.1 | 35.2 | 16.1 | 30.2 | 202.7 | 0.047 | 4.51 | 4.51 | 421.8 | 170.5
49.2064 | 3903 | 249.6 | 150.9 | 115.1 | 35.2 | 16.2 | 30 | 204.3 | 0.045 | 4.48 | 4.5 | 421.5 | 170.3
49.2147 | 3902 | 250 | 150.9 | 115 | 35.2 | 15.9 | 29.9 | 203.1 | 0.05 | 4.55 | 4.52 | 421.9 | 170
49.223 | 3899 | 250.5 | 150.9 | 115.1 | 35.1 | 15.7 | 30 | 202.5 | 0.051 | 4.5 | 4.51 | 421.3 | 169.9
49.2314 | 3903 | 249.6 | 151 | 115.1 | 34.9 | 15.6 | 30.1 | 202.5 | 0.056 | 4.49 | 4.5 | 421.7 | 170.2
49.2397 | 3904 | 250.2 | 150.9 | 115.1 | 34.9 | 15.5 | 30.3 | 203.9 | 0.052 | 4.52 | 4.5 | 422.1 | 169.9
49.248 | 3899 | 249.2 | 150.9 | 115.1 | 35.1 | 15.4 | 30.4 | 203.7 | 0.053 | 4.49 | 4.55 | 421.9 | 170
49.2564 | 3898 | 250.2 | 150.9 | 115.1 | 35.2 | 15.3 | 30.2 | 203.7 | 0.051 | 4.52 | 4.5 | 422.6 | 170
49.2647 | 3900 | 250.2 | 150.9 | 115.1 | 35.2 | 16 | 29.9 | 203 | 0.044 | 4.47 | 4.46 | 422 | 169.9
49.273 | 3901 | 249.9 | 150.9 | 115.2 | 35.2 | 16.1 | 29.7 | 203.3 | 0.047 | 4.47 | 4.53 | 421.4 | 170.1
49.2814 | 3908 | 249.5 | 150.8 | 115 | 35.2 | 16.1 | 29.7 | 204.2 | 0.049 | 4.56 | 4.55 | 420.6 | 169.9
49.2897 | 3899 | 249.7 | 150.8 | 115.1 | 35 | 15.8 | 30 | 202.7 | 0.047 | 4.48 | 4.46 | 421.7 | 170.3
49.298 | 3900 | 249.8 | 150.8 | 115.1 | 35 | 15.6 | 30.3 | 203.6 | 0.052 | 4.47 | 4.49 | 422.4 | 170.6
49.3064 | 3899 | 250.7 | 150.9 | 115.1 | 35 | 15.4 | 30.4 | 201.6 | 0.051 | 4.53 | 4.55 | 421.9 | 169.5
49.3147 | 3905 | 250.6 | 151 | 115.1 | 35.2 | 15.4 | 30.6 | 203.2 | 0.047 | 4.55 | 4.5 | 422.4 | 170.6
49.323 | 3902 | 250.2 | 150.9 | 115.2 | 35 | 15.4 | 30.3 | 201.9 | 0.054 | 4.51 | 4.5 | 422.4 | 170.5
49.3314 | 3898 | 250.1 | 151 | 115.1 | 35.1 | 16 | 30.2 | 203.2 | 0.048 | 4.53 | 4.5 | 422.5 | 170
49.3397 | 3899 | 250.1 | 151 | 115.1 | 35.2 | 16.1 | 30 | 202.6 | 0.046 | 4.48 | 4.51 | 421.6 | 169.5
49.348 | 3901 | 249.8 | 150.9 | 115 | 35.1 | 16.1 | 29.8 | 202.6 | 0.048 | 4.5 | 4.5 | 421.6 | 170.5
49.3564 | 3896 | 249.7 | 150.9 | 115.2 | 35.1 | 15.7 | 29.6 | 201.8 | 0.054 | 4.53 | 4.5 | 421.6 | 170
49.3647 | 3900 | 250.2 | 150.9 | 115.1 | 35 | 15.6 | 29.9 | 204.5 | 0.055 | 4.47 | 4.49 | 421.4 | 170
49.373 | 3902 | 249.5 | 150.8 | 115.1 | 35 | 15.5 | 30.2 | 202.5 | 0.057 | 4.52 | 4.48 | 421.8 | 170.5
49.3814 | 3899 | 250 | 150.9 | 115.1 | 35 | 15.4 | 30.4 | 203.8 | 0.058 | 4.51 | 4.5 | 423 | 170.4
49.3897 | 3900 | 250.7 | 150.8 | 115.1 | 35 | 15.4 | 30.4 | 202.8 | 0.056 | 4.48 | 4.52 | 422 | 169.9
49.398 | 3899 | 250.3 | 150.9 | 115.2 | 35.3 | 15.6 | 30.4 | 203.5 | 0.051 | 4.51 | 4.51 | 421.8 | 169.9
49.4064 | 3904 | 250.1 | 150.9 | 115.1 | 35.2 | 16.1 | 30.3 | 203.4 | 0.049 | 4.54 | 4.5 | 422.2 | 169.9
49.4147 | 3900 | 250.5 | 150.9 | 115.1 | 35.2 | 16.1 | 30 | 202.4 | 0.05 | 4.53 | 4.51 | 422 | 169.5
49.423 | 3900 | 249.2 | 150.9 | 115.1 | 35.1 | 15.9 | 29.8 | 203.4 | 0.055 | 4.46 | 4.47 | 422.1 | 169.6
49.4314 | 3900 | 249.9 | 150.9 | 115.2 | 34.9 | 15.6 | 29.7 | 203.2 | 0.053 | 4.49 | 4.48 | 422.2 | 170.3
49.4397 | 3897 | 249.6 | 150.9 | 115.1 | 35 | 15.5 | 29.7 | 204.7 | 0.054 | 4.49 | 4.49 | 421.9 | 169.8
49.448 | 3898 | 250 | 150.9 | 115.1 | 35.1 | 15.5 | 30.1 | 202.6 | 0.054 | 4.47 | 4.51 | 421.4 | 169.8
49.4564 | 3902 | 248.9 | 151 | 115.1 | 35.1 | 15.4 | 30.3 | 202.9 | 0.052 | 4.44 | 4.46 | 421.7 | 171
49.4647 | 3904 | 249 | 150.9 | 115 | 35.2 | 15.4 | 30.5 | 203.8 | 0.054 | 4.49 | 4.51 | 421.6 | 170.1
49.473 | 3896 | 250.2 | 150.9 | 115 | 35.1 | 15.4 | 30.6 | 203.1 | 0.05 | 4.51 | 4.48 | 422.5 | 170.6
49.4814 | 3898 | 249.6 | 150.9 | 115.1 | 34.9 | 15.4 | 30.3 | 204 | 0.051 | 4.43 | 4.45 | 422.2 | 169.7
49.4897 | 3903 | 249.8 | 150.9 | 115.1 | 35.1 | 16.1 | 30.2 | 204.7 | 0.049 | 4.49 | 4.51 | 422.2 | 169.9
49.498 | 3890 | 251.5 | 150.9 | 115 | 35.2 | 16.2 | 29.9 | 203 | 0.049 | 4.51 | 4.52 | 422.5 | 169.6
49.5064 | 3903 | 250 | 150.9 | 115.1 | 35.2 | 15.9 | 29.7 | 203.1 | 0.048 | 4.51 | 4.5 | 421.6 | 170.1
49.5147 | 3901 | 250.7 | 150.8 | 115.1 | 35.2 | 15.7 | 29.7 | 203.9 | 0.05 | 4.51 | 4.49 | 422.1 | 169.9
49.523 | 3900 | 250.1 | 150.9 | 115.2 | 34.9 | 15.6 | 30.1 | 202.8 | 0.049 | 4.51 | 4.51 | 421.4 | 169.1
49.5314 | 3900 | 249.8 | 150.9 | 115.1 | 34.9 | 15.5 | 30.3 | 203.5 | 0.052 | 4.51 | 4.56 | 421.8 | 169.9
49.5397 | 3898 | 250.2 | 150.8 | 115.1 | 35 | 15.5 | 30.5 | 201.9 | 0.048 | 4.51 | 4.5 | 422.3 | 170.4
49.548 | 3900 | 248.9 | 150.8 | 115 | 35.1 | 15.5 | 30.5 | 201.3 | 0.05 | 4.51 | 4.49 | 422.4 | 170.1
49.5564 | 3898 | 249.3 | 150.9 | 115.1 | 35.2 | 15.5 | 30.3 | 203.2 | 0.053 | 4.51 | 4.52 | 422.8 | 169.8
49.5647 | 3900 | 251.2 | 150.9 | 115.1 | 35.2 | 15.5 | 30.1 | 201.9 | 0.044 | 4.54 | 4.5 | 422.1 | 170.3
49.573 | 3898 | 249.8 | 151.1 | 115.1 | 35.1 | 15.6 | 29.8 | 202.5 | 0.058 | 4.47 | 4.48 | 422 | 169.9
49.5814 | 3901 | 250.2 | 151 | 115.2 | 35.1 | 15.5 | 29.7 | 202 | 0.07 | 4.48 | 4.49 | 421.7 | 169.8
49.5897 | 3899 | 250.8 | 151 | 115.1 | 35.1 | 15.5 | 29.7 | 203.5 | 0.055 | 4.54 | 4.51 | 421.5 | 169.5
49.598 | 3903 | 250.3 | 150.9 | 115.1 | 35 | 15.5 | 29.9 | 203.9 | 0.051 | 4.48 | 4.52 | 421 | 170.3
49.6063 | 3900 | 249.7 | 150.9 | 115.1 | 35.1 | 15.5 | 30.2 | 203.4 | 0.05 | 4.56 | 4.55 | 421.5 | 169.9
49.6147 | 3905 | 250 | 150.9 | 115.1 | 35.2 | 15.5 | 30.6 | 203.9 | 0.046 | 4.53 | 4.55 | 421.8 | 170.3
49.623 | 3898 | 250.4 | 150.9 | 115.1 | 35.1 | 15.6 | 30.4 | 203.1 | 0.049 | 4.48 | 4.48 | 422.3 | 170.8
49.6313 | 3900 | 249.8 | 150.9 | 115.2 | 35.2 | 15.6 | 30.6 | 204.6 | 0.049 | 4.54 | 4.49 | 422.4 | 170.2
49.6397 | 3900 | 250 | 150.8 | 115.1 | 35.1 | 15.6 | 30.1 | 203.2 | 0.046 | 4.47 | 4.46 | 421.9 | 170.3
49.648 | 3901 | 249.6 | 150.8 | 115.1 | 35.1 | 15.6 | 29.9 | 202.4 | 0.046 | 4.48 | 4.5 | 422.3 | 169.4
49.6563 | 3898 | 250.5 | 150.9 | 115.1 | 35.2 | 15.7 | 29.7 | 201.5 | 0.046 | 4.48 | 4.52 | 422.1 | 170.3
49.6647 | 3899 | 251 | 150.9 | 115.1 | 35.2 | 15.7 | 29.7 | 203.8 | 0.048 | 4.51 | 4.52 | 421.4 | 169.7
49.673 | 3897 | 250.4 | 150.9 | 115.3 | 35.2 | 15.8 | 29.8 | 202.7 | 0.047 | 4.51 | 4.52 | 421.6 | 170.2
49.6813 | 3901 | 250.1 | 150.8 | 115.1 | 35.1 | 15.9 | 30.2 | 202 | 0.047 | 4.55 | 4.52 | 422 | 169.5
49.6897 | 3899 | 250.2 | 150.8 | 115.1 | 35.1 | 15.9 | 30.5 | 201.6 | 0.049 | 4.51 | 4.53 | 421.6 | 170.9
49.698 | 3896 | 250.3 | 150.9 | 115.2 | 35.1 | 16 | 30.6 | 202.2 | 0.05 | 4.48 | 4.46 | 422.4 | 169.9
49.7063 | 3900 | 251 | 151 | 115 | 35.1 | 16 | 30.6 | 203.4 | 0.043 | 4.53 | 4.48 | 422.3 | 169.8
49.7147 | 3899 | 249.9 | 151 | 115.2 | 35.1 | 16 | 30.4 | 203.4 | 0.048 | 4.53 | 4.52 | 422 | 170.4
49.723 | 3897 | 249.7 | 151.1 | 115.2 | 35.2 | 16 | 30.2 | 202.7 | 0.051 | 4.44 | 4.52 | 422.1 | 170.1
49.7313 | 3898 | 250.6 | 150.9 | 115.1 | 35.1 | 16 | 29.8 | 203.8 | 0.051 | 4.46 | 4.5 | 422 | 170.3
49.7397 | 3899 | 250.7 | 150.9 | 115.1 | 35.1 | 16 | 29.7 | 203.5 | 0.051 | 4.52 | 4.49 | 421.7 | 170.1
49.748 | 3899 | 249.9 | 150.9 | 115 | 35.1 | 15.9 | 29.6 | 201.8 | 0.05 | 4.46 | 4.49 | 421.4 | 169.9
49.7563 | 3902 | 250.3 | 150.8 | 115.1 | 35.1 | 15.9 | 29.6 | 202.6 | 0.051 | 4.49 | 4.48 | 421.4 | 170
49.7647 | 3899 | 250.5 | 150.9 | 115.2 | 35.1 | 15.8 | 30.1 | 202.5 | 0.046 | 4.57 | 4.52 | 421.9 | 170.1
49.773 | 3896 | 250.1 | 150.9 | 115.1 | 35.1 | 15.9 | 30.4 | 203.4 | 0.049 | 4.51 | 4.49 | 422.4 | 169.8
49.7813 | 3900 | 250.2 | 150.8 | 115.1 | 35 | 15.9 | 30.5 | 204.5 | 0.044 | 4.48 | 4.51 | 422.2 | 169.6
49.7897 | 3899 | 250.4 | 150.9 | 115.2 | 35.2 | 15.9 | 30.6 | 204 | 0.048 | 4.49 | 4.46 | 422 | 169.8
49.798 | 3902 | 251.4 | 150.9 | 115.1 | 35.1 | 15.9 | 30.3 | 203.6 | 0.044 | 4.48 | 4.53 | 422.4 | 170.1
49.8063 | 3896 | 250.2 | 150.9 | 115.1 | 35.1 | 15.9 | 30 | 203.7 | 0.047 | 4.53 | 4.5 | 422.6 | 170.1
49.8147 | 3903 | 250 | 150.9 | 115.1 | 35.1 | 15.9 | 29.8 | 202.5 | 0.045 | 4.47 | 4.52 | 421.6 | 171
49.823 | 3902 | 248.9 | 150.8 | 115.1 | 35.1 | 15.9 | 29.6 | 204.3 | 0.05 | 4.46 | 4.48 | 421.7 | 169.5
49.8313 | 3903 | 250.4 | 150.9 | 115.2 | 35.1 | 15.9 | 29.6 | 202.9 | 0.051 | 4.53 | 4.51 | 421.2 | 170.1
49.8397 | 3898 | 250.1 | 150.8 | 115.1 | 35.1 | 16 | 29.9 | 202.3 | 0.052 | 4.51 | 4.51 | 421.5 | 169.8
49.848 | 3900 | 251 | 150.9 | 115.1 | 35.1 | 15.9 | 30.2 | 203.8 | 0.053 | 4.52 | 4.51 | 422.3 | 169.9
49.8563 | 3898 | 250.1 | 150.9 | 115.1 | 35.1 | 15.9 | 30.4 | 202.6 | 0.054 | 4.49 | 4.49 | 421.3 | 170
49.8647 | 3904 | 249.7 | 150.9 | 115.1 | 35.1 | 15.8 | 30.5 | 204.4 | 0.054 | 4.52 | 4.54 | 422.1 | 170.4
49.873 | 3903 | 249.6 | 150.9 | 115.1 | 35.1 | 15.9 | 30.4 | 203.4 | 0.055 | 4.53 | 4.5 | 421.9 | 170.1
49.8813 | 3900 | 249.1 | 151 | 115.1 | 35.1 | 15.8 | 30.2 | 202.3 | 0.056 | 4.51 | 4.51 | 422.4 | 170.4
49.8897 | 3899 | 249.6 | 151 | 115.1 | 35.2 | 15.9 | 30.1 | 203.8 | 0.054 | 4.5 | 4.48 | 421.9 | 170.1
49.898 | 3901 | 250.1 | 150.9 | 115.3 | 35.1 | 15.9 | 29.7 | 202.5 | 0.051 | 4.48 | 4.49 | 421 | 170
49.9063 | 3901 | 249.7 | 150.9 | 115.1 | 35.1 | 15.9 | 29.6 | 201.6 | 0.053 | 4.52 | 4.53 | 421.7 | 170.1
49.9147 | 3899 | 250.3 | 150.9 | 115.2 | 34.9 | 15.8 | 29.7 | 204.4 | 0.058 | 4.48 | 4.5 | 421.1 | 170.2
49.923 | 3898 | 249.6 | 151 | 115.1 | 35.2 | 15.8 | 30.1 | 203.8 | 0.056 | 4.48 | 4.53 | 421.6 | 169.7
49.9313 | 3898 | 250.2 | 150.9 | 115.1 | 35.1 | 15.8 | 30.4 | 202.9 | 0.054 | 4.49 | 4.5 | 421.9 | 170.4
49.9397 | 3901 | 249.7 | 151 | 114.9 | 35.2 | 15.8 | 30.4 | 203.6 | 0.05 | 4.52 | 4.54 | 422 | 169.9
49.948 | 3900 | 249.8 | 150.9 | 115.1 | 35.1 | 15.8 | 30.3 | 203 | 0.052 | 4.49 | 4.51 | 421.9 | 169.9
49.9563 | 3902 | 248.7 | 150.9 | 115.2 | 35 | 15.8 | 30.3 | 202.9 | 0.051 | 4.51 | 4.52 | 421.7 | 169.8
49.9647 | 3902 | 250.2 | 150.9 | 115.1 | 35.1 | 15.7 | 30.1 | 203.5 | 0.047 | 4.55 | 4.51 | 421.9 | 170.3
49.973 | 3900 | 250.4 | 150.9 | 115.1 | 35.1 | 15.7 | 29.8 | 203.5 | 0.047 | 4.48 | 4.49 | 421.3 | 170.3
49.9813 | 3897 | 249.8 | 151.1 | 115.3 | 35.3 | 15.7 | 29.7 | 202.5 | 0.055 | 4.5 | 4.5 | 421.6 | 170
49.9897 | 3897 | 248.9 | 150.9 | 115.1 | 35.1 | 15.7 | 29.7 | 203.6 | 0.051 | 4.5 | 4.5 | 421.5 | 169.7
49.998 | 3897 | 250.1 | 150.8 | 115.1 | 35.1 | 15.7 | 30.1 | 203.4 | 0.05 | 4.5 | 4.51 | 421.3 | 169.8
50.0063 | 3905 | 250.6 | 150.8 | 115.1 | 35.1 | 15.6 | 30.4 | 201.8 | 0.05 | 4.51 | 4.51 | 421.8 | 170.2
50.0147 | 3902 | 249.2 | 150.9 | 115.1 | 35.1 | 15.6 | 30.4 | 203.1 | 0.05 | 4.44 | 4.46 | 421.6 | 170.6
50.023 | 3902 | 250 | 150.8 | 115.1 | 34.9 | 15.6 | 30.3 | 204.1 | 0.052 | 4.47 | 4.49 | 421.9 | 170.2
50.0313 | 3893 | 250.9 | 151.2 | 115.3 | 35.2 | 15.5 | 30.4 | 201.9 | 0.05 | 4.52 | 4.46 | 422.4 | 170.6
50.0397 | 3901 | 249 | 150.9 | 114.9 | 35.2 | 15.5 | 30.2 | 204.2 | 0.051 | 4.49 | 4.51 | 421.6 | 169.9
50.048 | 3904 | 250.2 | 151.1 | 115.2 | 35.2 | 15.5 | 30.1 | 203.3 | 0.048 | 4.51 | 4.51 | 422.6 | 170.1
50.0563 | 3898 | 250 | 150.9 | 115.1 | 35.1 | 15.5 | 29.8 | 203.5 | 0.052 | 4.49 | 4.47 | 421.7 | 169.5
50.0647 | 3899 | 250.5 | 150.9 | 115.1 | 35.2 | 15.5 | 29.9 | 202.7 | 0.051 | 4.47 | 4.51 | 421.9 | 170.2
50.073 | 3901 | 250.1 | 150.7 | 114.8 | 34.8 | 15.5 | 29.9 | 201.5 | 0.051 | 4.52 | 4.51 | 422.4 | 169.9
50.0813 | 3898 | 249.9 | 150.7 | 115.2 | 34.9 | 15.5 | 30.2 | 203.1 | 0.048 | 4.46 | 4.51 | 421.7 | 170
50.0897 | 3901 | 250.2 | 150.8 | 115.1 | 35.1 | 15.5 | 30.4 | 202.9 | 0.046 | 4.49 | 4.53 | 422.4 | 169.9
50.098 | 3896 | 249.8 | 150.8 | 115.1 | 35 | 15.5 | 30.3 | 202.1 | 0.041 | 4.5 | 4.51 | 421.9 | 170.5
50.1063 | 3899 | 249.6 | 151.1 | 115.2 | 35.2 | 15.8 | 30.3 | 203.8 | 0.044 | 4.51 | 4.51 | 422.3 | 171.2
50.1147 | 3899 | 251.2 | 151.1 | 115.1 | 35.2 | 16.2 | 29.9 | 203.8 | 0.039 | 4.53 | 4.47 | 422.1 | 170.6
50.123 | 3899 | 249.6 | 150.9 | 115 | 35.2 | 16.1 | 29.7 | 203.8 | 0.041 | 4.46 | 4.49 | 421.7 | 170.4
50.1313 | 3895 | 250.6 | 150.9 | 115.1 | 35.2 | 15.8 | 29.6 | 204.3 | 0.043 | 4.49 | 4.53 | 421.6 | 170.2
50.1397 | 3897 | 251 | 150.9 | 115.1 | 35 | 15.6 | 29.8 | 202.1 | 0.049 | 4.48 | 4.49 | 422.3 | 170.2
50.148 | 3907 | 248.7 | 150.9 | 115.1 | 34.9 | 15.6 | 30.2 | 203.7 | 0.048 | 4.49 | 4.49 | 421.9 | 169.5
50.1563 | 3905 | 248.4 | 150.8 | 115.1 | 35 | 15.5 | 30.3 | 202.5 | 0.051 | 4.52 | 4.5 | 421.9 | 170.2
50.1647 | 3900 | 249.3 | 150.9 | 115.2 | 35.2 | 15.5 | 30.4 | 203.9 | 0.05 | 4.45 | 4.49 | 422.3 | 169.5
50.173 | 3900 | 250.8 | 150.8 | 115.1 | 35.1 | 15.5 | 30.2 | 203.2 | 0.051 | 4.54 | 4.53 | 421.9 | 170.2
50.1813 | 3899 | 250 | 150.9 | 115.1 | 35.1 | 15.5 | 30.2 | 203.5 | 0.05 | 4.51 | 4.53 | 422.5 | 170
50.1897 | 3900 | 249.8 | 151.1 | 115.1 | 35.1 | 15.5 | 30.3 | 203.2 | 0.053 | 4.52 | 4.5 | 422.4 | 170.3
50.198 | 3900 | 250.1 | 150.9 | 115.1 | 34.9 | 15.5 | 29.9 | 203 | 0.054 | 4.5 | 4.51 | 422 | 169.7
50.2063 | 3897 | 249.5 | 150.9 | 115.1 | 35 | 15.5 | 29.9 | 202.9 | 0.056 | 4.48 | 4.49 | 421.9 | 169.7
50.2147 | 3900 | 249.5 | 150.9 | 115.1 | 35.1 | 15.5 | 29.9 | 203.2 | 0.049 | 4.52 | 4.52 | 422.2 | 170.1
50.223 | 3900 | 249.8 | 150.9 | 115.1 | 35.2 | 15.5 | 30.1 | 201.2 | 0.05 | 4.51 | 4.51 | 422.2 | 170
50.2313 | 3902 | 249.9 | 150.8 | 115.1 | 35.1 | 15.5 | 30.2 | 202.5 | 0.053 | 4.5 | 4.52 | 422.9 | 170.2
50.2397 | 3896 | 250.9 | 150.9 | 115.1 | 35.1 | 15.6 | 30.3 | 202.1 | 0.054 | 4.5 | 4.51 | 422.3 | 169.8
50.248 | 3897 | 249.4 | 150.8 | 115.1 | 35.1 | 15.6 | 30.2 | 203.9 | 0.053 | 4.47 | 4.49 | 421.9 | 169.7
50.2563 | 3898 | 250.4 | 150.9 | 115.1 | 35.1 | 15.7 | 30.2 | 203.4 | 0.052 | 4.48 | 4.51 | 422.4 | 169.6
50.2647 | 3897 | 249.3 | 150.8 | 115.2 | 35 | 15.6 | 29.9 | 203.2 | 0.056 | 4.49 | 4.49 | 422.1 | 170.2
50.273 | 3899 | 250 | 150.8 | 114.8 | 34.9 | 15.6 | 29.7 | 202.9 | 0.055 | 4.48 | 4.51 | 421.6 | 170.5
50.2813 | 3899 | 249.9 | 151.1 | 115.3 | 35.2 | 15.7 | 29.9 | 204.2 | 0.049 | 4.51 | 4.51 | 421.5 | 169.9
50.2897 | 3901 | 249.8 | 151.1 | 115.1 | 35.2 | 15.7 | 30.3 | 202.6 | 0.053 | 4.51 | 4.54 | 421.6 | 170.2
50.298 | 3900 | 251 | 151 | 115.1 | 35.2 | 15.7 | 30.4 | 203.8 | 0.048 | 4.51 | 4.51 | 422 | 169.9
50.3063 | 3899 | 249.6 | 150.9 | 115.1 | 35.1 | 15.7 | 30.4 | 203.2 | 0.05 | 4.49 | 4.48 | 422.2 | 169.8
50.3147 | 3904 | 249.8 | 150.8 | 115.1 | 35.1 | 15.8 | 30.2 | 201.9 | 0.052 | 4.5 | 4.5 | 421.9 | 169.6
50.323 | 3901 | 249.8 | 150.8 | 115.1 | 35.1 | 15.7 | 30 | 203.9 | 0.049 | 4.49 | 4.51 | 421.8 | 169.8
50.3313 | 3899 | 250.6 | 150.8 | 115.1 | 35.1 | 15.7 | 29.6 | 203.7 | 0.053 | 4.52 | 4.49 | 422.1 | 169.9
50.3397 | 3905 | 249.4 | 150.9 | 114.8 | 34.9 | 15.7 | 29.4 | 201.6 | 0.048 | 4.5 | 4.5 | 421 | 170.2
50.348 | 3901 | 249.8 | 151.1 | 115.3 | 35.2 | 15.6 | 29.9 | 203.7 | 0.05 | 4.55 | 4.5 | 421.9 | 170
50.3563 | 3899 | 250.9 | 151.1 | 115 | 35.1 | 15.7 | 30.2 | 203.1 | 0.048 | 4.49 | 4.51 | 421.6 | 169.2
50.3647 | 3904 | 249.6 | 150.9 | 115.1 | 35.2 | 15.7 | 30.4 | 203.5 | 0.049 | 4.54 | 4.48 | 422.4 | 170.6
50.373 | 3904 | 249.3 | 150.9 | 115.1 | 35.1 | 15.7 | 30.6 | 203.6 | 0.054 | 4.55 | 4.5 | 422.4 | 170.1
50.3813 | 3899 | 250.8 | 150.8 | 114.9 | 35.1 | 15.7 | 30.4 | 201.5 | 0.051 | 4.49 | 4.52 | 422.1 | 170.6
50.3897 | 3895 | 250 | 150.7 | 115.1 | 34.9 | 15.7 | 30.2 | 202.6 | 0.053 | 4.49 | 4.53 | 422.3 | 170
50.398 | 3899 | 249.6 | 150.8 | 115.1 | 35.1 | 15.7 | 30.1 | 204.5 | 0.051 | 4.48 | 4.48 | 421.6 | 169.4
50.4063 | 3897 | 249.2 | 150.8 | 115.1 | 35.2 | 15.6 | 29.8 | 203.2 | 0.051 | 4.5 | 4.48 | 421.6 | 170.2
50.4147 | 3896 | 249.7 | 151 | 115.1 | 35.2 | 15.6 | 29.7 | 202 | 0.055 | 4.49 | 4.51 | 421.5 | 170.1
50.423 | 3896 | 249.6 | 151.1 | 115.2 | 35.1 | 15.7 | 29.9 | 204.3 | 0.052 | 4.49 | 4.51 | 421.9 | 169.5
50.4313 | 3900 | 250.4 | 151 | 115.1 | 35.1 | 15.7 | 30.1 | 203.1 | 0.047 | 4.49 | 4.51 | 421.6 | 170.2
50.4396 | 3902 | 249.7 | 151.1 | 115.1 | 35.2 | 15.7 | 30.3 | 203 | 0.051 | 4.52 | 4.52 | 422.7 | 169.7
50.448 | 3905 | 250.2 | 150.8 | 115 | 35.1 | 15.7 | 30.4 | 203.2 | 0.049 | 4.53 | 4.51 | 422.6 | 169.9
50.4563 | 3900 | 250.1 | 150.8 | 115.1 | 35 | 15.6 | 30.3 | 202.2 | 0.05 | 4.47 | 4.47 | 421.9 | 170.1
50.4646 | 3902 | 250.5 | 150.8 | 115.2 | 35.1 | 15.6 | 30.2 | 204.5 | 0.048 | 4.53 | 4.53 | 422 | 169.3
50.473 | 3899 | 250.8 | 150.8 | 114.9 | 35.1 | 15.6 | 30.1 | 204.8 | 0.049 | 4.51 | 4.49 | 422.3 | 169.9
50.4813 | 3900 | 249.6 | 150.9 | 115.1 | 35.1 | 15.6 | 30 | 202.6 | 0.051 | 4.47 | 4.47 | 422.2 | 170.1
50.4896 | 3900 | 251 | 150.9 | 115.2 | 35.1 | 15.5 | 29.8 | 202.8 | 0.051 | 4.52 | 4.5 | 422 | 170.9
50.498 | 3897 | 251.3 | 150.9 | 115.1 | 35 | 15.5 | 29.9 | 201.9 | 0.049 | 4.52 | 4.48 | 421.8 | 170.2
50.5063 | 3894 | 250.7 | 150.9 | 115.1 | 35.2 | 15.5 | 30.2 | 203.2 | 0.051 | 4.47 | 4.52 | 421.9 | 169.7
50.5146 | 3901 | 250.3 | 150.9 | 115.2 | 35.3 | 15.9 | 30.3 | 203.8 | 0.049 | 4.52 | 4.52 | 421.9 | 170
50.523 | 3899 | 250.1 | 150.9 | 115.1 | 35.1 | 16.2 | 30.3 | 204.8 | 0.043 | 4.48 | 4.52 | 421.9 | 170
50.5313 | 3902 | 250.2 | 151 | 115.1 | 35.1 | 16.2 | 30.3 | 204.2 | 0.047 | 4.54 | 4.52 | 422.5 | 170.1
50.5396 | 3898 | 250.4 | 150.8 | 115.1 | 35 | 15.9 | 30.1 | 202.8 | 0.05 | 4.52 | 4.49 | 422.4 | 169.4
50.548 | 3903 | 249.8 | 150.9 | 115.2 | 35.1 | 15.7 | 30 | 205 | 0.049 | 4.48 | 4.5 | 421.5 | 169.7
50.5563 | 3899 | 250.5 | 150.9 | 115 | 35 | 15.6 | 29.8 | 204.7 | 0.052 | 4.52 | 4.49 | 422 | 169.7
50.5646 | 3900 | 250.2 | 150.8 | 115.1 | 35.1 | 15.5 | 29.7 | 203.4 | 0.048 | 4.48 | 4.48 | 422 | 169.9
50.573 | 3898 | 250.5 | 150.9 | 115.2 | 35.1 | 15.5 | 30 | 203.1 | 0.047 | 4.45 | 4.48 | 421.7 | 171
50.5813 | 3900 | 250.6 | 150.9 | 115.1 | 35.2 | 15.5 | 30.2 | 202.9 | 0.047 | 4.51 | 4.53 | 422.3 | 169.9
50.5896 | 3904 | 249.6 | 150.9 | 115.1 | 35.1 | 15.5 | 30.3 | 201.3 | 0.05 | 4.47 | 4.48 | 422 | 170.4
50.598 | 3900 | 250 | 150.8 | 115.1 | 35.1 | 15.5 | 30.2 | 202.4 | 0.052 | 4.49 | 4.5 | 422.1 | 169.9
50.6063 | 3900 | 249.9 | 150.9 | 115.2 | 35.1 | 15.6 | 30.3 | 205.2 | 0.048 | 4.51 | 4.48 | 421.7 | 169.9
50.6146 | 3897 | 250.3 | 150.9 | 115 | 35.2 | 16.1 | 30.1 | 202.5 | 0.045 | 4.49 | 4.52 | 421.8 | 170.8
50.623 | 3900 | 249.2 | 150.9 | 115.1 | 35.1 | 16.2 | 30 | 203.6 | 0.049 | 4.46 | 4.52 | 422.2 | 169.5
50.6313 | 3899 | 250.5 | 150.9 | 115.1 | 35.1 | 16.1 | 30.1 | 203.6 | 0.049 | 4.5 | 4.5 | 422.4 | 169.8
50.6396 | 3902 | 249.5 | 150.9 | 115.1 | 35.1 | 15.8 | 30.1 | 203.1 | 0.051 | 4.49 | 4.5 | 421.6 | 170.3
50.648 | 3900 | 250.2 | 150.9 | 115.1 | 35 | 15.7 | 30.1 | 204 | 0.051 | 4.55 | 4.49 | 422.6 | 170.7
50.6563 | 3899 | 249.9 | 150.9 | 115.1 | 35 | 15.6 | 30.2 | 202.3 | 0.05 | 4.48 | 4.45 | 421.6 | 170.2
50.6646 | 3899 | 250.1 | 150.9 | 114.9 | 35 | 15.6 | 30.2 | 203.8 | 0.053 | 4.51 | 4.52 | 422.1 | 170.2
50.673 | 3898 | 249.8 | 150.9 | 115.1 | 35 | 15.6 | 30.2 | 202.4 | 0.051 | 4.45 | 4.49 | 422.3 | 169.9
50.6813 | 3899 | 249.4 | 150.9 | 115.1 | 35.1 | 15.6 | 30.2 | 203.7 | 0.049 | 4.48 | 4.54 | 421.9 | 170
50.6896 | 3899 | 250.2 | 150.8 | 115.1 | 35.2 | 15.6 | 30 | 202.4 | 0.05 | 4.52 | 4.52 | 421.9 | 170
50.698 | 3902 | 250.3 | 150.8 | 115.1 | 35.1 | 15.6 | 29.9 | 206 | 0.05 | 4.49 | 4.51 | 422 | 169.9
50.7063 | 3903 | 250.4 | 150.9 | 115.1 | 35.1 | 15.7 | 30.1 | 203.8 | 0.048 | 4.49 | 4.46 | 422.4 | 170.2
50.7146 | 3895 | 251.4 | 151 | 115.1 | 35.1 | 15.7 | 30.1 | 205.8 | 0.049 | 4.49 | 4.5 | 421.8 | 169.3
50.723 | 3899 | 250.1 | 150.9 | 115.1 | 35.1 | 15.7 | 30.2 | 202.9 | 0.049 | 4.48 | 4.51 | 421.9 | 170.6
50.7313 | 3899 | 250.3 | 150.9 | 115.1 | 35.1 | 15.7 | 30.3 | 206.2 | 0.051 | 4.48 | 4.49 | 421.7 | 169.6
50.7396 | 3895 | 249.7 | 151 | 115.1 | 35.1 | 15.7 | 30.3 | 202.3 | 0.05 | 4.47 | 4.5 | 421.4 | 170.4
50.748 | 3902 | 249.8 | 151 | 115.1 | 35 | 15.7 | 29.9 | 204.3 | 0.049 | 4.51 | 4.51 | 421.6 | 169.5
50.7563 | 3896 | 249.8 | 150.9 | 115.1 | 35.1 | 15.8 | 29.9 | 205 | 0.046 | 4.49 | 4.49 | 421.8 | 170.7
50.7646 | 3902 | 250.5 | 150.9 | 115.1 | 35.1 | 15.7 | 29.8 | 204 | 0.049 | 4.48 | 4.49 | 421.8 | 170.1
50.773 | 3899 | 250.4 | 150.9 | 115.2 | 35.1 | 15.7 | 30.1 | 202.2 | 0.052 | 4.53 | 4.51 | 422.6 | 170.5
50.7813 | 3897 | 251 | 150.8 | 115.1 | 35.1 | 15.8 | 30.3 | 203.2 | 0.054 | 4.47 | 4.47 | 421.5 | 170.3
50.7896 | 3900 | 250.4 | 150.8 | 115.1 | 35.1 | 15.8 | 30.3 | 200.9 | 0.051 | 4.52 | 4.52 | 422.7 | 170.5
50.798 | 3899 | 250.9 | 150.9 | 115.1 | 35.1 | 15.8 | 30.3 | 203.1 | 0.05 | 4.5 | 4.49 | 422 | 169.2
50.8063 | 3897 | 250.8 | 150.8 | 115.1 | 35.1 | 15.8 | 30.2 | 204.2 | 0.048 | 4.48 | 4.52 | 421.9 | 169.6
50.8146 | 3895 | 249.9 | 150.9 | 115.1 | 34.9 | 15.8 | 30 | 203.9 | 0.049 | 4.48 | 4.49 | 421.5 | 169.7
50.823 | 3902 | 249.8 | 150.9 | 115.1 | 35.1 | 15.8 | 29.8 | 204.1 | 0.047 | 4.51 | 4.49 | 421.6 | 169.9
50.8313 | 3903 | 249.4 | 151 | 115.1 | 35.2 | 15.8 | 29.8 | 203.5 | 0.05 | 4.53 | 4.51 | 421.6 | 170.5
50.8396 | 3899 | 250 | 151.1 | 115 | 35.3 | 15.8 | 30.1 | 200.6 | 0.052 | 4.5 | 4.51 | 421.9 | 170
50.848 | 3900 | 249.1 | 151.1 | 115.3 | 35.2 | 15.8 | 30.3 | 202.9 | 0.054 | 4.48 | 4.5 | 421.7 | 170.2
50.8563 | 3898 | 251.1 | 151 | 115 | 35.2 | 15.8 | 30.4 | 202.7 | 0.048 | 4.5 | 4.48 | 421.6 | 170.6
50.8646 | 3899 | 250.3 | 150.9 | 115.1 | 35 | 15.8 | 30.3 | 203.8 | 0.051 | 4.5 | 4.51 | 421.6 | 170.4
50.873 | 3898 | 249.8 | 150.8 | 115.2 | 34.9 | 15.7 | 30.1 | 202.9 | 0.049 | 4.5 | 4.49 | 422 | 170.2
50.8813 | 3899 | 249.5 | 150.8 | 115 | 34.9 | 15.7 | 29.9 | 204.1 | 0.053 | 4.5 | 4.53 | 421.6 | 170.4
50.8896 | 3900 | 250.7 | 150.8 | 115.2 | 35.1 | 15.6 | 29.8 | 203.1 | 0.047 | 4.48 | 4.51 | 421.4 | 170.6
50.898 | 3904 | 249.9 | 150.9 | 115.1 | 35.3 | 15.7 | 29.9 | 202.9 | 0.049 | 4.52 | 4.53 | 422.2 | 170
50.9063 | 3896 | 250.6 | 150.8 | 115.2 | 35.2 | 15.7 | 30.2 | 202.9 | 0.047 | 4.53 | 4.5 | 421.2 | 170.2
50.9146 | 3897 | 249.9 | 150.9 | 115 | 35.2 | 15.6 | 30.3 | 202.7 | 0.051 | 4.49 | 4.49 | 422 | 170.1
50.923 | 3900 | 250.2 | 150.8 | 115.1 | 35.1 | 15.7 | 30.3 | 202.7 | 0.055 | 4.49 | 4.52 | 421.6 | 170.8
50.9313 | 3900 | 250.3 | 150.9 | 115 | 35.1 | 15.7 | 30.3 | 203.4 | 0.052 | 4.43 | 4.48 | 421.4 | 169.5
50.9396 | 3898 | 250.1 | 151 | 115.2 | 34.9 | 15.6 | 30.2 | 201.1 | 0.047 | 4.52 | 4.52 | 421.4 | 169.7
50.948 | 3899 | 250 | 151 | 115.1 | 35.1 | 15.6 | 30.1 | 203.3 | 0.056 | 4.5 | 4.53 | 421.1 | 170.1
50.9563 | 3900 | 249.6 | 151 | 115.2 | 35.1 | 15.6 | 29.9 | 205.2 | 0.054 | 4.51 | 4.54 | 421.2 | 169.8
50.9646 | 3895 | 250.1 | 151 | 115 | 35.2 | 15.6 | 29.9 | 203.1 | 0.048 | 4.52 | 4.51 | 422.2 | 170
50.973 | 3903 | 249.4 | 150.9 | 115.1 | 35.2 | 15.7 | 30.1 | 205 | 0.051 | 4.52 | 4.54 | 421.2 | 169.5
50.9813 | 3904 | 248.8 | 150.8 | 115 | 35.1 | 15.7 | 30.3 | 204.5 | 0.056 | 4.48 | 4.5 | 421.8 | 170.1
50.9896 | 3901 | 250.1 | 150.9 | 115.2 | 35.1 | 15.6 | 30.3 | 203.2 | 0.047 | 4.49 | 4.46 | 422.1 | 169.6
50.998 | 3900 | 249.8 | 150.8 | 115 | 34.9 | 15.7 | 30.3 | 203.8 | 0.049 | 4.49 | 4.5 | 421.6 | 170.1
51.0063 | 3899 | 250.5 | 150.9 | 115.1 | 35.1 | 15.7 | 30.2 | 203.7 | 0.05 | 4.5 | 4.52 | 422.4 | 169.7
51.0146 | 3902 | 250 | 151.1 | 115.1 | 35.2 | 15.7 | 30.1 | 203.3 | 0.049 | 4.51 | 4.5 | 422.2 | 170.2
51.023 | 3899 | 249.6 | 151 | 115.1 | 35.2 | 15.7 | 29.8 | 204.3 | 0.052 | 4.5 | 4.5 | 422.2 | 170.2
51.0313 | 3904 | 249.7 | 151 | 115.2 | 35.1 | 15.8 | 29.8 | 202.3 | 0.05 | 4.49 | 4.49 | 421.4 | 169.9
51.0396 | 3903 | 250.4 | 150.9 | 115 | 35.1 | 15.8 | 30 | 204 | 0.05 | 4.48 | 4.51 | 421.1 | 170.2
51.048 | 3900 | 250.8 | 150.9 | 115.2 | 35.1 | 15.7 | 30.3 | 203.4 | 0.052 | 4.5 | 4.5 | 422.2 | 170.1
51.0563 | 3900 | 251.2 | 150.9 | 115.1 | 35 | 15.7 | 30.3 | 202.5 | 0.047 | 4.51 | 4.48 | 422.3 | 170.6
51.0646 | 3902 | 250.1 | 150.9 | 115.2 | 35.1 | 15.8 | 30.4 | 202.8 | 0.047 | 4.48 | 4.5 | 422.3 | 170.1
51.073 | 3903 | 248.5 | 150.8 | 115.1 | 35 | 15.8 | 30.3 | 203.6 | 0.05 | 4.52 | 4.55 | 421.9 | 169.9
51.0813 | 3900 | 250 | 150.9 | 115 | 35.1 | 15.7 | 30.2 | 201.7 | 0.055 | 4.49 | 4.51 | 422.3 | 170.2
51.0896 | 3897 | 250.3 | 150.8 | 115.2 | 35.2 | 15.8 | 29.9 | 203.2 | 0.049 | 4.54 | 4.52 | 422.3 | 170.1
51.098 | 3897 | 250.1 | 150.8 | 115 | 35.2 | 15.8 | 29.7 | 202.5 | 0.053 | 4.49 | 4.51 | 421.8 | 169.7
51.1063 | 3897 | 251 | 150.9 | 115.1 | 35.1 | 15.8 | 29.6 | 202 | 0.051 | 4.52 | 4.51 | 421.4 | 170
51.1146 | 3895 | 249.4 | 150.9 | 115.1 | 35.1 | 15.8 | 29.9 | 203 | 0.053 | 4.48 | 4.52 | 421.4 | 170.5
51.123 | 3896 | 250.1 | 150.9 | 115.1 | 35 | 15.8 | 30.3 | 204.2 | 0.05 | 4.49 | 4.48 | 422.5 | 170.2
51.1313 | 3897 | 250.7 | 151 | 115.1 | 35.1 | 15.8 | 30.4 | 202.7 | 0.049 | 4.51 | 4.51 | 422.4 | 169.7
51.1396 | 3901 | 250.2 | 150.9 | 115.1 | 35 | 15.7 | 30.4 | 203.3 | 0.052 | 4.54 | 4.5 | 422 | 170.3
51.148 | 3902 | 250.5 | 151 | 115.1 | 35 | 15.7 | 30.3 | 203.5 | 0.049 | 4.53 | 4.51 | 422.5 | 170
51.1563 | 3895 | 249.5 | 150.9 | 115.1 | 35.1 | 15.7 | 30.2 | 204.5 | 0.05 | 4.47 | 4.46 | 422.3 | 169.6
51.1646 | 3900 | 250.4 | 150.9 | 115.1 | 35.2 | 15.6 | 29.9 | 204.5 | 0.051 | 4.52 | 4.55 | 421.4 | 170.1
51.173 | 3904 | 250 | 151 | 115 | 35.2 | 15.7 | 29.8 | 204.6 | 0.051 | 4.53 | 4.48 | 421.8 | 170
51.1813 | 3901 | 249.9 | 150.8 | 115.1 | 35.1 | 15.7 | 29.8 | 203.7 | 0.055 | 4.5 | 4.53 | 421.9 | 169.8
51.1896 | 3901 | 250.2 | 150.8 | 115.2 | 35 | 15.7 | 29.9 | 203.6 | 0.053 | 4.53 | 4.5 | 421.6 | 169.5
51.198 | 3903 | 249.7 | 150.8 | 115 | 35 | 15.7 | 30.2 | 204 | 0.052 | 4.45 | 4.45 | 422.1 | 170
51.2063 | 3900 | 250.1 | 150.8 | 115.1 | 35.1 | 15.7 | 30.3 | 203.9 | 0.051 | 4.49 | 4.51 | 422.2 | 169.3
51.2146 | 3902 | 249.6 | 150.9 | 115 | 35.1 | 15.6 | 30.3 | 203.9 | 0.051 | 4.51 | 4.48 | 421.9 | 170.6
51.223 | 3900 | 250.2 | 150.9 | 115.1 | 35.2 | 15.6 | 30.3 | 205.2 | 0.051 | 4.46 | 4.48 | 422.2 | 169.3
51.2313 | 3900 | 249.8 | 150.9 | 115.1 | 35.2 | 15.6 | 30.2 | 204.7 | 0.051 | 4.49 | 4.51 | 421.9 | 169.1
51.2396 | 3902 | 250.3 | 150.9 | 115.2 | 35.1 | 15.6 | 29.9 | 203.2 | 0.053 | 4.57 | 4.51 | 422.2 | 170.3
51.248 | 3899 | 249.5 | 150.9 | 115.1 | 35.2 | 15.6 | 29.9 | 202.8 | 0.049 | 4.49 | 4.46 | 422 | 170.3
51.2563 | 3902 | 250.5 | 151 | 115.1 | 35.1 | 15.6 | 29.9 | 202.3 | 0.052 | 4.56 | 4.57 | 421.8 | 169.9
51.2646 | 3898 | 248.9 | 150.9 | 115.2 | 35 | 15.6 | 30.2 | 202.5 | 0.053 | 4.47 | 4.45 | 422 | 170
51.2729 | 3902 | 249.6 | 150.9 | 115.1 | 35.1 | 15.6 | 30.2 | 203.6 | 0.05 | 4.49 | 4.5 | 421.7 | 170.9
51.2813 | 3900 | 250.3 | 150.9 | 115.1 | 35.1 | 15.5 | 30.3 | 203.7 | 0.054 | 4.49 | 4.49 | 422.5 | 169.9
51.2896 | 3900 | 249.5 | 150.9 | 115 | 35.1 | 15.5 | 30.3 | 204.7 | 0.053 | 4.47 | 4.5 | 422 | 170.3
51.2979 | 3899 | 249.9 | 150.9 | 115.2 | 35.2 | 15.5 | 30.2 | 203.2 | 0.052 | 4.47 | 4.48 | 422 | 170.1
51.3063 | 3899 | 249.7 | 150.9 | 115.1 | 35.1 | 15.5 | 30.1 | 203.3 | 0.049 | 4.52 | 4.52 | 421.9 | 169.7
51.3146 | 3904 | 249.5 | 150.8 | 115.1 | 35 | 15.5 | 29.9 | 204.5 | 0.053 | 4.47 | 4.5 | 422.4 | 169.8
51.3229 | 3898 | 251 | 150.9 | 115.1 | 34.9 | 15.5 | 29.8 | 201.8 | 0.048 | 4.52 | 4.52 | 422.7 | 170.1
51.3313 | 3902 | 249.6 | 150.8 | 115 | 35.1 | 15.5 | 30.1 | 203.5 | 0.053 | 4.52 | 4.52 | 421.7 | 170
51.3396 | 3902 | 250.5 | 150.9 | 115.1 | 35.1 | 15.5 | 30.3 | 203.1 | 0.049 | 4.5 | 4.49 | 421.6 | 170.4
51.3479 | 3899 | 250.7 | 150.9 | 115 | 35.1 | 15.5 | 30.3 | 203.8 | 0.049 | 4.52 | 4.5 | 421.9 | 170.1
51.3563 | 3906 | 249.1 | 150.9 | 115.1 | 35.1 | 15.6 | 30.3 | 203.2 | 0.048 | 4.49 | 4.52 | 422.2 | 169.4
51.3646 | 3900 | 249.6 | 150.9 | 115.1 | 35.1 | 15.6 | 30.1 | 202.6 | 0.052 | 4.46 | 4.52 | 421.5 | 169.8
51.3729 | 3898 | 249.8 | 150.8 | 115 | 35.1 | 15.6 | 30 | 204.1 | 0.048 | 4.51 | 4.48 | 422.2 | 170.1
51.3813 | 3900 | 250.3 | 150.9 | 115.1 | 35.1 | 15.6 | 29.8 | 202.7 | 0.047 | 4.5 | 4.49 | 422.2 | 170.2
51.3896 | 3897 | 250.6 | 150.9 | 115 | 35.1 | 15.6 | 29.8 | 203.3 | 0.049 | 4.48 | 4.52 | 421.7 | 170.1
51.3979 | 3903 | 250.3 | 150.9 | 115.1 | 35.1 | 15.5 | 30.1 | 204.1 | 0.05 | 4.52 | 4.52 | 421.6 | 169.9
51.4063 | 3900 | 249.3 | 150.9 | 115 | 35.2 | 15.5 | 30.3 | 203.4 | 0.052 | 4.49 | 4.48 | 422 | 170.3
51.4146 | 3900 | 250.1 | 150.8 | 115.1 | 35 | 15.5 | 30.3 | 204 | 0.05 | 4.5 | 4.49 | 421.9 | 169.9
51.4229 | 3897 | 250.2 | 150.9 | 115.1 | 35.1 | 15.5 | 30.3 | 204.5 | 0.049 | 4.49 | 4.48 | 422.4 | 169.7
51.4313 | 3900 | 249.8 | 150.9 | 115 | 35.1 | 15.5 | 30.2 | 204 | 0.051 | 4.52 | 4.52 | 422.4 | 170.2
51.4396 | 3900 | 250.2 | 150.9 | 115 | 35.1 | 15.6 | 30.1 | 204 | 0.05 | 4.52 | 4.44 | 422.4 | 170
51.4479 | 3900 | 250.8 | 151.1 | 115.2 | 35.1 | 15.6 | 29.8 | 202.4 | 0.047 | 4.52 | 4.5 | 422.3 | 170.1
51.4563 | 3898 | 250.5 | 150.9 | 115.1 | 35.1 | 15.5 | 29.7 | 203.9 | 0.05 | 4.53 | 4.44 | 421.7 | 170
51.4646 | 3906 | 249.3 | 150.9 | 115.1 | 35.1 | 15.5 | 29.9 | 204.7 | 0.054 | 4.49 | 4.51 | 422.4 | 169.6
51.4729 | 3897 | 249.7 | 151.1 | 115.1 | 35.1 | 16 | 30.2 | 204.4 | 0.049 | 4.53 | 4.52 | 421.5 | 169.8
51.4813 | 3899 | 249.8 | 151 | 115.2 | 35.1 | 16.2 | 30.3 | 202.7 | 0.045 | 4.53 | 4.52 | 422.3 | 169.7
51.4896 | 3898 | 249.7 | 150.8 | 115.1 | 35.2 | 16.2 | 30.3 | 204.8 | 0.046 | 4.43 | 4.43 | 422.6 | 169.7
51.4979 | 3900 | 250.2 | 150.8 | 115.1 | 35.2 | 15.8 | 30.3 | 203.8 | 0.048 | 4.5 | 4.5 | 422.4 | 170.2
51.5063 | 3902 | 249.8 | 150.9 | 115.1 | 35.1 | 15.6 | 30.2 | 204.8 | 0.052 | 4.48 | 4.49 | 422.2 | 170
51.5146 | 3894 | 249.7 | 150.9 | 115.1 | 35.1 | 15.5 | 29.9 | 202.6 | 0.054 | 4.49 | 4.5 | 421.6 | 169.9
51.5229 | 3899 | 249.8 | 150.9 | 115.1 | 35 | 15.4 | 29.8 | 202.7 | 0.051 | 4.51 | 4.52 | 421.3 | 170.5
51.5313 | 3905 | 248.4 | 151 | 115.1 | 35.1 | 15.4 | 29.8 | 203.8 | 0.051 | 4.47 | 4.52 | 421.5 | 170
51.5396 | 3900 | 250.2 | 150.9 | 115 | 35.1 | 16 | 30.1 | 203.4 | 0.05 | 4.51 | 4.51 | 421.6 | 169.4
51.5479 | 3896 | 250.8 | 150.9 | 115.1 | 35.2 | 16.2 | 30.3 | 202.6 | 0.044 | 4.52 | 4.53 | 421.6 | 169.9
51.5563 | 3895 | 249.9 | 151 | 115.2 | 35.2 | 16 | 30.4 | 204 | 0.049 | 4.48 | 4.48 | 421.9 | 170
51.5646 | 3901 | 251.1 | 150.9 | 115.1 | 35.1 | 15.7 | 30.3 | 204.3 | 0.049 | 4.5 | 4.52 | 421.6 | 170.2
51.5729 | 3899 | 250.4 | 150.9 | 115.1 | 35 | 15.5 | 30.2 | 202.6 | 0.048 | 4.46 | 4.47 | 422.4 | 169.9
51.5813 | 3901 | 249.8 | 150.8 | 115.1 | 35 | 15.4 | 30.1 | 203.5 | 0.048 | 4.49 | 4.52 | 422.2 | 170.2
51.5896 | 3899 | 250 | 150.9 | 115.2 | 35.1 | 15.4 | 29.9 | 203.8 | 0.051 | 4.47 | 4.52 | 421.9 | 170.3
51.5979 | 3899 | 249.5 | 150.9 | 115.1 | 35.1 | 15.9 | 29.9 | 204.8 | 0.05 | 4.48 | 4.47 | 421.9 | 169.8
51.6063 | 3900 | 250.5 | 150.8 | 115 | 35.2 | 16.2 | 30.1 | 203.1 | 0.047 | 4.54 | 4.53 | 422 | 170.2
51.6146 | 3899 | 249.9 | 150.9 | 115.2 | 35.2 | 16.1 | 30.3 | 202.6 | 0.05 | 4.52 | 4.52 | 421.9 | 170.2
51.6229 | 3897 | 250.5 | 150.9 | 115.1 | 35.2 | 15.7 | 30.3 | 203.3 | 0.05 | 4.5 | 4.53 | 421.9 | 170
51.6313 | 3898 | 249.9 | 150.9 | 115 | 35 | 15.6 | 30.3 | 202.8 | 0.048 | 4.51 | 4.49 | 421.8 | 169.8
51.6396 | 3902 | 250.6 | 150.9 | 115.2 | 35 | 15.4 | 30.2 | 204.5 | 0.049 | 4.52 | 4.48 | 422.2 | 169.3
51.6479 | 3904 | 248.6 | 151 | 115.1 | 35.1 | 15.4 | 29.9 | 204.2 | 0.052 | 4.48 | 4.49 | 421.7 | 170.7
51.6563 | 3898 | 249.1 | 151 | 115.1 | 35.1 | 15.4 | 29.9 | 202.8 | 0.053 | 4.5 | 4.5 | 422.2 | 170.9
51.6646 | 3900 | 250 | 150.9 | 115.1 | 35.1 | 16 | 29.8 | 204 | 0.046 | 4.51 | 4.51 | 421.9 | 169.8
51.6729 | 3901 | 249.5 | 150.9 | 115.2 | 35.2 | 16.2 | 30.1 | 204.1 | 0.048 | 4.47 | 4.53 | 421.2 | 169.4
51.6813 | 3897 | 249.5 | 150.9 | 115.2 | 35.2 | 16.1 | 30.3 | 203.2 | 0.048 | 4.5 | 4.47 | 422.2 | 170.7
51.6896 | 3902 | 248.7 | 150.8 | 115.1 | 35.1 | 15.7 | 30.4 | 203.3 | 0.051 | 4.51 | 4.47 | 421.8 | 170.2
51.6979 | 3901 | 249.8 | 150.8 | 115 | 34.9 | 15.5 | 30.2 | 203.7 | 0.051 | 4.47 | 4.5 | 421.5 | 169.8
51.7063 | 3904 | 250.4 | 150.8 | 115.3 | 35 | 15.4 | 30.2 | 202.8 | 0.051 | 4.51 | 4.51 | 421.8 | 169.7
51.7146 | 3901 | 249.5 | 150.9 | 115 | 34.9 | 15.4 | 30 | 202.2 | 0.049 | 4.49 | 4.5 | 421.6 | 170.2
51.7229 | 3901 | 249.2 | 150.9 | 115.2 | 35.1 | 15.8 | 29.8 | 201.9 | 0.049 | 4.54 | 4.5 | 421.6 | 169.5
51.7313 | 3900 | 250.1 | 150.9 | 115.1 | 35.2 | 16.1 | 29.6 | 203.2 | 0.049 | 4.52 | 4.5 | 421.7 | 170.4
51.7396 | 3900 | 249.8 | 150.9 | 114.9 | 35.2 | 16.2 | 30 | 203.9 | 0.047 | 4.5 | 4.52 | 421.1 | 169.9
51.7479 | 3895 | 250 | 150.9 | 115.3 | 35.1 | 15.8 | 30.3 | 203.2 | 0.05 | 4.49 | 4.48 | 421.7 | 170
51.7563 | 3894 | 250.8 | 150.9 | 115 | 34.9 | 15.6 | 30.3 | 203.2 | 0.051 | 4.52 | 4.47 | 422.5 | 169.9
51.7646 | 3902 | 250.3 | 150.9 | 115.2 | 35 | 15.4 | 30.4 | 203.4 | 0.05 | 4.46 | 4.48 | 421.9 | 170.2
51.7729 | 3904 | 250 | 150.9 | 115.2 | 35 | 15.4 | 30.3 | 203.8 | 0.052 | 4.47 | 4.54 | 422.6 | 169.8
51.7813 | 3897 | 250.3 | 150.9 | 115.1 | 35.1 | 15.4 | 30.3 | 203.5 | 0.048 | 4.51 | 4.52 | 421.7 | 169.6
51.7896 | 3898 | 250.3 | 150.9 | 115 | 35.1 | 15.8 | 29.9 | 203.4 | 0.048 | 4.49 | 4.5 | 421.5 | 169.8
51.7979 | 3898 | 250.5 | 150.9 | 115.1 | 35.2 | 16.2 | 29.7 | 202.6 | 0.051 | 4.5 | 4.49 | 421.6 | 169.7
51.8063 | 3904 | 249.5 | 150.9 | 115.1 | 35.3 | 16.1 | 29.7 | 203.5 | 0.049 | 4.51 | 4.51 | 421.7 | 170.3
51.8146 | 3894 | 250.5 | 150.9 | 115.1 | 35.2 | 15.7 | 30 | 203.5 | 0.052 | 4.46 | 4.49 | 421.5 | 170.8
51.8229 | 3896 | 250.9 | 150.9 | 115.1 | 34.9 | 15.5 | 30.3 | 200.5 | 0.051 | 4.48 | 4.51 | 421.6 | 170.4
51.8313 | 3908 | 249.8 | 150.9 | 115.1 | 34.9 | 15.5 | 30.4 | 204 | 0.052 | 4.53 | 4.49 | 422 | 169.9
51.8396 | 3901 | 249 | 150.9 | 115.1 | 35 | 15.4 | 30.4 | 203.4 | 0.053 | 4.44 | 4.49 | 422 | 170.2
51.8479 | 3900 | 248.9 | 150.9 | 115.2 | 35.1 | 15.7 | 30.3 | 202.4 | 0.056 | 4.51 | 4.51 | 422 | 170.2
51.8563 | 3900 | 250.1 | 150.9 | 115.1 | 35.3 | 16.1 | 30.2 | 204.1 | 0.047 | 4.52 | 4.52 | 421.8 | 170
51.8646 | 3896 | 250.4 | 150.9 | 115 | 35.3 | 16.2 | 30 | 202.2 | 0.047 | 4.51 | 4.51 | 421.8 | 170
51.8729 | 3904 | 249 | 151 | 115.2 | 35.2 | 15.8 | 29.8 | 203.3 | 0.053 | 4.5 | 4.48 | 422.1 | 169.7
51.8813 | 3901 | 250.1 | 150.9 | 115.2 | 35.1 | 15.5 | 29.7 | 202.9 | 0.052 | 4.48 | 4.49 | 421.6 | 169.9
51.8896 | 3902 | 249.8 | 150.9 | 115.1 | 34.9 | 15.5 | 29.9 | 202.8 | 0.055 | 4.48 | 4.45 | 421.7 | 170.3
51.8979 | 3901 | 250.9 | 151 | 115.1 | 34.9 | 15.4 | 30.3 | 203.5 | 0.051 | 4.47 | 4.49 | 422.4 | 170.1
51.9063 | 3897 | 250.1 | 150.9 | 114.9 | 35 | 15.5 | 30.4 | 202.4 | 0.055 | 4.48 | 4.52 | 421.6 | 169.3
51.9146 | 3902 | 250.1 | 151 | 115.2 | 35.2 | 16.1 | 30.4 | 203.3 | 0.049 | 4.51 | 4.49 | 422.3 | 169.6
51.9229 | 3900 | 251 | 150.9 | 115.1 | 35.3 | 16.2 | 30.3 | 201.9 | 0.05 | 4.53 | 4.48 | 422.5 | 170
51.9313 | 3901 | 248.3 | 151 | 115.1 | 35.2 | 15.8 | 30.1 | 204.1 | 0.052 | 4.51 | 4.51 | 422.1 | 170
51.9396 | 3901 | 250.1 | 150.9 | 115.1 | 35.1 | 15.6 | 29.7 | 204.2 | 0.051 | 4.49 | 4.5 | 421.4 | 169.9
51.9479 | 3902 | 249.1 | 151 | 115.1 | 34.9 | 15.5 | 29.6 | 203.9 | 0.053 | 4.51 | 4.5 | 421.5 | 169.7
51.9563 | 3899 | 249.8 | 150.9 | 115.1 | 34.9 | 15.4 | 29.8 | 204.7 | 0.055 | 4.49 | 4.51 | 421.6 | 170
51.9646 | 3895 | 250.5 | 150.9 | 115.1 | 35 | 15.4 | 30.2 | 202.8 | 0.053 | 4.48 | 4.48 | 421.9 | 170.2
51.9729 | 3898 | 249.4 | 150.9 | 115.1 | 35.1 | 16 | 30.3 | 203.2 | 0.046 | 4.48 | 4.49 | 422.3 | 169.9
51.9813 | 3899 | 250.9 | 150.8 | 115.1 | 35.2 | 16.1 | 30.4 | 204.7 | 0.046 | 4.51 | 4.53 | 422.3 | 170.1
51.9896 | 3900 | 250.9 | 150.9 | 115.1 | 35.3 | 16 | 30.4 | 204.6 | 0.051 | 4.49 | 4.47 | 421.8 | 169.8
51.9979 | 3901 | 250.5 | 150.8 | 115.1 | 35.2 | 15.7 | 30.3 | 204.1 | 0.047 | 4.52 | 4.5 | 422.4 | 169.8
52.0063 | 3900 | 250.3 | 150.9 | 115.1 | 35.2 | 15.5 | 30.2 | 202.2 | 0.05 | 4.47 | 4.49 | 422.5 | 170.3
52.0146 | 3900 | 250 | 150.8 | 115.1 | 34.9 | 15.4 | 30 | 204.2 | 0.052 | 4.58 | 4.54 | 422.4 | 169.7
52.0229 | 3900 | 249.2 | 150.9 | 115.2 | 35.1 | 15.4 | 29.8 | 203 | 0.053 | 4.45 | 4.5 | 421.5 | 170.3
52.0313 | 3894 | 250.4 | 150.9 | 115.1 | 35.1 | 16 | 29.9 | 201.8 | 0.05 | 4.54 | 4.52 | 421.7 | 169.8
52.0396 | 3905 | 249.4 | 150.9 | 115.1 | 35.2 | 16.2 | 30.2 | 203.3 | 0.047 | 4.51 | 4.5 | 421.8 | 170.1
52.0479 | 3899 | 249.2 | 150.8 | 115.1 | 35.1 | 15.9 | 30.2 | 203.4 | 0.052 | 4.49 | 4.51 | 421.6 | 170.4
52.0563 | 3902 | 249.6 | 150.8 | 115.1 | 34.9 | 15.6 | 30.3 | 202.2 | 0.052 | 4.51 | 4.51 | 422.2 | 169.9
52.0646 | 3898 | 250.7 | 150.9 | 115.1 | 35 | 15.5 | 30.2 | 204.3 | 0.048 | 4.51 | 4.46 | 422.2 | 169.7
52.0729 | 3899 | 250.2 | 150.9 | 115.1 | 35.1 | 15.4 | 30.2 | 202.4 | 0.053 | 4.49 | 4.47 | 421.8 | 169.7
52.0812 | 3900 | 250.8 | 150.9 | 115 | 35.1 | 15.4 | 29.9 | 203 | 0.05 | 4.54 | 4.49 | 422.3 | 169.6
52.0896 | 3900 | 250.4 | 151.1 | 115.1 | 35.2 | 15.8 | 29.9 | 202.7 | 0.048 | 4.49 | 4.52 | 421.7 | 170.2
52.0979 | 3900 | 249.8 | 150.9 | 115 | 35.2 | 16.1 | 29.9 | 203.3 | 0.046 | 4.51 | 4.52 | 422.3 | 169.8
52.1062 | 3902 | 250 | 150.9 | 115.1 | 35.2 | 16.1 | 29.9 | 204.3 | 0.049 | 4.53 | 4.51 | 421 | 170.5
52.1146 | 3901 | 250.1 | 150.8 | 115 | 35.1 | 15.7 | 30.2 | 202.6 | 0.046 | 4.52 | 4.48 | 421.4 | 170.5
52.1229 | 3904 | 249.2 | 150.8 | 115.1 | 35 | 15.6 | 30.2 | 204.9 | 0.052 | 4.5 | 4.47 | 422.4 | 170.4
52.1312 | 3898 | 250.4 | 150.8 | 115.1 | 35.1 | 15.5 | 30.3 | 203.7 | 0.053 | 4.45 | 4.45 | 422.1 | 170.2
52.1396 | 3902 | 250.5 | 150.8 | 115 | 34.9 | 15.5 | 30.2 | 203.6 | 0.049 | 4.49 | 4.5 | 422.1 | 170.2
52.1479 | 3903 | 250.1 | 150.9 | 115.1 | 35.1 | 15.4 | 30.1 | 203.8 | 0.052 | 4.55 | 4.52 | 422.1 | 170
52.1562 | 3902 | 250.1 | 150.9 | 115.1 | 35.2 | 15.7 | 30.1 | 203.2 | 0.05 | 4.47 | 4.49 | 422 | 170
52.1646 | 3900 | 250.1 | 151.1 | 115.1 | 35.2 | 16.2 | 30 | 203.8 | 0.047 | 4.51 | 4.51 | 421.8 | 170
52.1729 | 3892 | 251 | 151.1 | 115.1 | 35.2 | 16.1 | 30.1 | 202.5 | 0.047 | 4.51 | 4.49 | 422.2 | 169.9
52.1812 | 3903 | 249.9 | 151 | 115.1 | 35.2 | 15.8 | 30.1 | 204 | 0.048 | 4.53 | 4.5 | 422.1 | 169.7
52.1896 | 3900 | 250.4 | 150.9 | 115.1 | 35 | 15.6 | 30.1 | 204.3 | 0.049 | 4.5 | 4.53 | 422.2 | 169.7
52.1979 | 3899 | 250.8 | 150.9 | 115.1 | 35.1 | 15.5 | 30.2 | 204.2 | 0.051 | 4.48 | 4.48 | 421.5 | 170.1
52.2062 | 3900 | 250.1 | 150.9 | 115.1 | 35 | 15.4 | 30.1 | 202.8 | 0.05 | 4.47 | 4.5 | 422.4 | 170.3
52.2146 | 3903 | 250 | 150.8 | 115.1 | 35.1 | 15.4 | 30 | 203.4 | 0.052 | 4.55 | 4.55 | 421.7 | 169.8
52.2229 | 3903 | 249.7 | 150.9 | 115.1 | 35.2 | 15.4 | 30.1 | 203.3 | 0.051 | 4.47 | 4.46 | 421.3 | 170.3
52.2312 | 3903 | 249.7 | 150.9 | 115.1 | 35.2 | 15.6 | 30 | 202.8 | 0.055 | 4.45 | 4.48 | 421.9 | 170.2
52.2396 | 3901 | 249.5 | 150.9 | 115.1 | 35.2 | 16.2 | 30.2 | 204 | 0.051 | 4.49 | 4.5 | 421.5 | 169.8
52.2479 | 3903 | 249.6 | 150.8 | 115.1 | 35.1 | 16.2 | 30.2 | 204 | 0.048 | 4.49 | 4.51 | 421.9 | 169.9
52.2562 | 3902 | 250.4 | 150.8 | 115.2 | 35.1 | 15.8 | 30.2 | 204.1 | 0.053 | 4.52 | 4.51 | 422 | 169.8
52.2646 | 3902 | 249.6 | 150.9 | 115.1 | 35.1 | 15.6 | 30.1 | 205.2 | 0.053 | 4.52 | 4.47 | 421.7 | 169.7
52.2729 | 3900 | 249.4 | 150.9 | 115 | 34.9 | 15.5 | 29.9 | 203.6 | 0.054 | 4.49 | 4.52 | 422.3 | 170
52.2812 | 3901 | 250.8 | 150.9 | 115.1 | 34.9 | 15.4 | 29.8 | 205.2 | 0.049 | 4.53 | 4.51 | 421.3 | 169.6
52.2896 | 3902 | 249.7 | 150.9 | 115.1 | 35.2 | 15.4 | 30.1 | 204.1 | 0.05 | 4.52 | 4.5 | 421.7 | 170.4
52.2979 | 3899 | 250.4 | 150.9 | 115.1 | 35.2 | 15.5 | 30.2 | 203.2 | 0.049 | 4.51 | 4.51 | 421.4 | 170.2
52.3062 | 3901 | 249.7 | 150.9 | 115.1 | 35.2 | 16.1 | 30.3 | 203.4 | 0.046 | 4.51 | 4.51 | 421.6 | 170
52.3146 | 3900 | 249.5 | 150.9 | 115.1 | 35.2 | 16.2 | 30.3 | 203.8 | 0.05 | 4.47 | 4.48 | 421.8 | 170.2
52.3229 | 3898 | 250.1 | 151 | 115.1 | 35.2 | 15.8 | 30.2 | 203.8 | 0.048 | 4.54 | 4.56 | 421.5 | 170.3
52.3312 | 3903 | 250.8 | 150.9 | 115.1 | 35 | 15.6 | 29.8 | 203.2 | 0.054 | 4.51 | 4.49 | 421.7 | 170.1
52.3396 | 3903 | 251.2 | 151 | 115.1 | 35 | 15.5 | 29.8 | 203.1 | 0.052 | 4.49 | 4.53 | 421.7 | 170.7
52.3479 | 3899 | 249.8 | 150.9 | 115.1 | 34.9 | 15.4 | 29.8 | 204.8 | 0.054 | 4.52 | 4.51 | 421.2 | 168.8
52.3562 | 3900 | 250.6 | 150.9 | 115 | 35.1 | 15.4 | 30.1 | 203.2 | 0.046 | 4.51 | 4.49 | 421.6 | 170.4
52.3646 | 3897 | 250 | 150.9 | 115.1 | 35.2 | 15.7 | 30.3 | 202.5 | 0.049 | 4.46 | 4.52 | 421.9 | 170.8
52.3729 | 3898 | 250.9 | 150.9 | 115.1 | 35.2 | 16.2 | 30.4 | 203.8 | 0.048 | 4.54 | 4.54 | 421.1 | 169.8
52.3812 | 3902 | 250.5 | 150.8 | 115.1 | 35.3 | 16.2 | 30.3 | 202.2 | 0.045 | 4.51 | 4.5 | 422.2 | 169.8
52.3896 | 3899 | 249.9 | 150.7 | 115.1 | 35.2 | 15.7 | 30.2 | 204.5 | 0.048 | 4.51 | 4.53 | 422.2 | 169.8
52.3979 | 3898 | 250.2 | 150.9 | 115.1 | 35.2 | 15.5 | 30.1 | 203.2 | 0.052 | 4.48 | 4.51 | 422 | 170.6
52.4062 | 3902 | 249.8 | 150.8 | 115.1 | 34.9 | 15.5 | 29.7 | 202 | 0.051 | 4.49 | 4.49 | 422 | 170.6
52.4146 | 3903 | 249.8 | 150.9 | 115.1 | 34.9 | 15.5 | 29.6 | 204.5 | 0.048 | 4.55 | 4.5 | 422.2 | 169.9
52.4229 | 3903 | 250.3 | 150.9 | 115.1 | 35.1 | 15.4 | 29.8 | 203.3 | 0.052 | 4.45 | 4.5 | 421.8 | 170.4
52.4312 | 3900 | 249.1 | 150.9 | 115.1 | 35.2 | 16 | 30.2 | 204 | 0.045 | 4.49 | 4.52 | 421.5 | 170
52.4396 | 3902 | 248.7 | 150.9 | 115.1 | 35.2 | 16.2 | 30.4 | 202.4 | 0.047 | 4.51 | 4.47 | 421.6 | 169.3
52.4479 | 3901 | 249.3 | 150.9 | 115.1 | 35.2 | 15.9 | 30.4 | 204 | 0.049 | 4.49 | 4.51 | 421.8 | 169.5
52.4562 | 3902 | 249.7 | 150.9 | 115.2 | 35.2 | 15.7 | 30.5 | 202.8 | 0.05 | 4.53 | 4.51 | 421.8 | 169.7
52.4646 | 3902 | 250.4 | 151 | 115 | 35 | 15.6 | 30.3 | 203.3 | 0.048 | 4.45 | 4.49 | 422.3 | 170.1
52.4729 | 3899 | 250.1 | 151 | 115.1 | 35 | 15.5 | 30.2 | 203.2 | 0.051 | 4.52 | 4.48 | 423.1 | 169.9
52.4812 | 3898 | 250.8 | 150.9 | 115.1 | 35 | 15.4 | 29.8 | 203.1 | 0.053 | 4.49 | 4.49 | 422.2 | 169.7
52.4896 | 3899 | 250.2 | 150.9 | 115.1 | 35.1 | 15.8 | 29.6 | 201.9 | 0.048 | 4.49 | 4.52 | 421.4 | 170.6
52.4979 | 3898 | 249.9 | 150.9 | 115.2 | 35.2 | 16.1 | 29.6 | 203.9 | 0.049 | 4.5 | 4.49 | 421.1 | 170.1
52.5062 | 3905 | 249.5 | 150.9 | 115.1 | 35.3 | 16.1 | 30.2 | 204.2 | 0.049 | 4.46 | 4.48 | 421.5 | 170
52.5146 | 3900 | 250.2 | 150.9 | 114.9 | 35.2 | 15.8 | 30.3 | 202.7 | 0.051 | 4.51 | 4.51 | 421.9 | 170.2
52.5229 | 3900 | 249.9 | 150.9 | 115.1 | 34.9 | 15.6 | 30.4 | 203.5 | 0.05 | 4.48 | 4.49 | 421.8 | 169.9
52.5312 | 3902 | 249.2 | 150.9 | 115.2 | 35 | 15.5 | 30.4 | 204.7 | 0.055 | 4.49 | 4.48 | 422.8 | 169.4
52.5396 | 3904 | 249.7 | 150.9 | 115.1 | 35.1 | 15.4 | 30.3 | 204 | 0.054 | 4.53 | 4.52 | 422.4 | 169.9
52.5479 | 3901 | 249.8 | 150.9 | 115.1 | 35.2 | 15.4 | 30.2 | 203.1 | 0.053 | 4.52 | 4.52 | 422.1 | 170.1
52.5562 | 3899 | 250.3 | 150.8 | 115.1 | 35.2 | 16 | 30 | 203.1 | 0.052 | 4.51 | 4.49 | 422 | 170.5
52.5646 | 3902 | 250.5 | 150.9 | 115.1 | 35.2 | 16.2 | 29.9 | 204.3 | 0.049 | 4.52 | 4.53 | 421.7 | 170
52.5729 | 3900 | 250.4 | 150.9 | 115.1 | 35.2 | 15.9 | 29.9 | 202.5 | 0.05 | 4.51 | 4.5 | 422.1 | 169.6
52.5812 | 3894 | 250.4 | 150.9 | 115.1 | 35.1 | 15.7 | 30.1 | 204.8 | 0.055 | 4.5 | 4.48 | 421.8 | 170.3
52.5896 | 3903 | 250.1 | 150.9 | 114.8 | 34.9 | 15.6 | 30.2 | 204.3 | 0.056 | 4.46 | 4.49 | 422 | 169.8
52.5979 | 3900 | 249.9 | 150.9 | 115.1 | 35 | 15.4 | 30.4 | 204.1 | 0.038 | 4.45 | 4.48 | 421.7 | 169.7
52.6062 | 3896 | 249.7 | 151 | 115.1 | 35.1 | 15.4 | 30.3 | 203.1 | 0.039 | 4.51 | 4.48 | 422.1 | 170.2
52.6146 | 3898 | 250.2 | 151 | 115.1 | 35.2 | 16 | 30.2 | 203.8 | 0.033 | 4.5 | 4.51 | 422.8 | 170.1
52.6229 | 3898 | 250.4 | 150.9 | 115.2 | 35.2 | 16.2 | 29.9 | 202.9 | 0.031 | 4.52 | 4.55 | 421.8 | 169.8
52.6312 | 3899 | 249.4 | 150.9 | 115.1 | 35.2 | 15.9 | 29.7 | 202.2 | 0.043 | 4.47 | 4.47 | 420.9 | 170.5
52.6396 | 3901 | 249.5 | 150.9 | 115.1 | 35.1 | 15.7 | 29.7 | 204.1 | 0.049 | 4.5 | 4.5 | 421.4 | 170.1
52.6479 | 3903 | 250.7 | 150.9 | 115.2 | 35.1 | 15.6 | 29.9 | 203.8 | 0.05 | 4.49 | 4.47 | 421.9 | 170.3
52.6562 | 3894 | 250.5 | 150.8 | 115.1 | 34.9 | 15.5 | 30.3 | 202.7 | 0.053 | 4.49 | 4.49 | 421.4 | 170.6
52.6646 | 3899 | 250.7 | 150.9 | 115.1 | 35.1 | 15.5 | 30.6 | 204.5 | 0.046 | 4.51 | 4.5 | 422 | 170.2
52.6729 | 3900 | 250.2 | 150.9 | 115.2 | 35.1 | 15.5 | 30.5 | 203.5 | 0.051 | 4.52 | 4.49 | 422.2 | 169.5
52.6812 | 3901 | 249.5 | 150.9 | 115.1 | 35.2 | 16.2 | 30.2 | 203.3 | 0.046 | 4.51 | 4.49 | 422.5 | 170.2
52.6896 | 3899 | 250.7 | 150.9 | 115.1 | 35.2 | 16.3 | 30 | 202.1 | 0.048 | 4.49 | 4.5 | 421.6 | 170.2
52.6979 | 3908 | 249.9 | 150.9 | 115.1 | 35.2 | 15.9 | 30 | 204.7 | 0.048 | 4.54 | 4.52 | 421 | 170.5
52.7062 | 3901 | 250.1 | 150.9 | 115.1 | 35.1 | 15.6 | 29.8 | 203.8 | 0.052 | 4.47 | 4.49 | 421.3 | 169.3
52.7146 | 3900 | 250 | 150.9 | 115.2 | 35 | 15.5 | 29.6 | 203.5 | 0.049 | 4.5 | 4.52 | 421.3 | 169.5
52.7229 | 3899 | 249.3 | 150.9 | 115.1 | 35 | 15.4 | 30.1 | 204.8 | 0.053 | 4.49 | 4.51 | 421.4 | 170.7
52.7312 | 3901 | 249.5 | 150.9 | 115.1 | 35.1 | 15.7 | 30.2 | 203.1 | 0.051 | 4.49 | 4.52 | 422 | 170.3
52.7396 | 3908 | 250.9 | 150.9 | 115.1 | 35.2 | 16.2 | 30.4 | 203.8 | 0.045 | 4.57 | 4.53 | 422.5 | 170.3
52.7479 | 3904 | 249.8 | 150.8 | 115.1 | 35.2 | 16.2 | 30.4 | 203.5 | 0.048 | 4.53 | 4.48 | 422.4 | 170
52.7562 | 3900 | 249.5 | 150.9 | 115.2 | 35.2 | 15.8 | 30.3 | 203.3 | 0.052 | 4.48 | 4.48 | 421.6 | 169.9
52.7646 | 3905 | 251.4 | 150.8 | 114.9 | 35 | 15.6 | 30.1 | 202.4 | 0.049 | 4.53 | 4.52 | 422.2 | 170
52.7729 | 3897 | 250.2 | 150.8 | 115.1 | 34.9 | 15.5 | 30 | 204.5 | 0.054 | 4.5 | 4.47 | 422.1 | 170.4
52.7812 | 3897 | 250.9 | 150.9 | 115.1 | 34.9 | 15.5 | 29.8 | 204.2 | 0.051 | 4.48 | 4.49 | 421.9 | 169.8
52.7896 | 3901 | 250.3 | 151 | 115.1 | 35.2 | 15.7 | 29.8 | 203.2 | 0.05 | 4.52 | 4.5 | 422.1 | 170.1
52.7979 | 3897 | 250.1 | 150.9 | 115.1 | 35.2 | 16.2 | 30 | 204.4 | 0.05 | 4.49 | 4.52 | 421.8 | 170.7
52.8062 | 3902 | 249.4 | 151 | 115.2 | 35.3 | 16.2 | 30.3 | 202.5 | 0.047 | 4.5 | 4.53 | 422.4 | 170.1
52.8146 | 3899 | 250.3 | 150.9 | 115.1 | 35.2 | 15.9 | 30.4 | 204.2 | 0.052 | 4.51 | 4.46 | 422.4 | 170.7
52.8229 | 3897 | 250.9 | 150.9 | 115.2 | 35.1 | 15.6 | 30.4 | 203.5 | 0.049 | 4.47 | 4.49 | 422 | 169.9
52.8312 | 3896 | 249.9 | 150.8 | 115.1 | 34.9 | 15.6 | 30.2 | 204.3 | 0.055 | 4.49 | 4.5 | 422.4 | 169.8
52.8396 | 3897 | 250.2 | 150.8 | 115.1 | 35 | 15.5 | 30 | 203.2 | 0.05 | 4.48 | 4.5 | 422.2 | 170.2
52.8479 | 3901 | 250.7 | 150.8 | 115.1 | 35.1 | 15.5 | 29.8 | 204.1 | 0.053 | 4.49 | 4.51 | 421.9 | 170.1
52.8562 | 3901 | 250.3 | 150.9 | 115.1 | 35.2 | 16.2 | 29.8 | 203.6 | 0.048 | 4.53 | 4.5 | 421.1 | 170
52.8646 | 3902 | 250.2 | 151 | 115.1 | 35.2 | 16.2 | 30.1 | 202.5 | 0.045 | 4.5 | 4.51 | 421.9 | 170
52.8729 | 3897 | 250.3 | 151 | 115.1 | 35.2 | 15.9 | 30.2 | 204.2 | 0.047 | 4.51 | 4.51 | 421.8 | 170.2
52.8812 | 3902 | 250.1 | 150.8 | 115.1 | 35.1 | 15.6 | 30.3 | 204.9 | 0.05 | 4.52 | 4.51 | 421.9 | 170.1
52.8896 | 3900 | 250.7 | 150.9 | 115.1 | 34.9 | 15.6 | 30.3 | 203.6 | 0.049 | 4.51 | 4.49 | 422 | 169.5
52.8979 | 3900 | 250 | 151 | 115.3 | 35 | 15.5 | 30.3 | 203.2 | 0.051 | 4.53 | 4.5 | 423 | 169.8
52.9062 | 3898 | 251.6 | 150.9 | 115.1 | 35 | 15.4 | 30 | 203.1 | 0.05 | 4.53 | 4.52 | 422.3 | 170
52.9145 | 3899 | 250.5 | 150.9 | 115.3 | 35.1 | 15.7 | 29.9 | 204 | 0.049 | 4.47 | 4.46 | 421.9 | 170.1
52.9229 | 3904 | 250.9 | 150.9 | 115.1 | 35.3 | 16.2 | 29.7 | 201.1 | 0.047 | 4.52 | 4.51 | 422.2 | 170.4
52.9312 | 3901 | 249.4 | 150.9 | 115.1 | 35.3 | 16.2 | 29.9 | 203.6 | 0.049 | 4.51 | 4.52 | 421.5 | 169.9
52.9395 | 3900 | 249.5 | 151 | 115.3 | 35.3 | 15.8 | 30.3 | 202.3 | 0.053 | 4.45 | 4.49 | 422 | 170
52.9479 | 3899 | 249.6 | 150.9 | 115 | 35 | 15.6 | 30.4 | 204.4 | 0.055 | 4.47 | 4.53 | 421.9 | 169.5
52.9562 | 3900 | 250 | 151 | 115.2 | 34.9 | 15.6 | 30.3 | 204.7 | 0.051 | 4.47 | 4.47 | 422.2 | 169.8
52.9645 | 3898 | 250.2 | 151 | 115.1 | 35.1 | 15.6 | 30.3 | 204.1 | 0.055 | 4.47 | 4.46 | 421.9 | 169.9
52.9729 | 3897 | 250.7 | 151 | 115.1 | 35.1 | 15.5 | 30.2 | 201.6 | 0.051 | 4.48 | 4.49 | 422.4 | 170.3
52.9812 | 3907 | 249.4 | 151 | 115.3 | 35.2 | 15.4 | 30.1 | 201.5 | 0.048 | 4.48 | 4.5 | 422.2 | 169.9
52.9895 | 3900 | 250.2 | 150.8 | 115 | 35.2 | 16 | 30 | 201.4 | 0.051 | 4.53 | 4.48 | 421.9 | 170.6
52.9979 | 3898 | 250.2 | 150.8 | 115.1 | 35.2 | 16.2 | 29.9 | 204.8 | 0.05 | 4.49 | 4.52 | 421.2 | 170.2
53.0062 | 3898 | 248.9 | 150.9 | 115.1 | 35.2 | 16.1 | 30 | 202.3 | 0.054 | 4.46 | 4.49 | 421.4 | 170
53.0145 | 3904 | 250 | 151 | 115.2 | 35.2 | 15.8 | 30.3 | 203 | 0.056 | 4.52 | 4.51 | 422.3 | 169.7
53.0229 | 3896 | 250.9 | 150.9 | 115.3 | 35 | 15.6 | 30.4 | 202.2 | 0.055 | 4.51 | 4.49 | 422.3 | 170.3
53.0312 | 3900 | 250.9 | 150.9 | 114.9 | 34.9 | 15.5 | 30.3 | 204.5 | 0.051 | 4.51 | 4.49 | 421.9 | 170.4
53.0395 | 3899 | 250.2 | 150.9 | 115.3 | 35.1 | 15.5 | 30.2 | 202.4 | 0.051 | 4.5 | 4.5 | 421.9 | 169.9
53.0479 | 3903 | 249.6 | 150.9 | 115 | 35.1 | 15.5 | 30 | 203 | 0.052 | 4.49 | 4.51 | 422.2 | 170.5
53.0562 | 3898 | 250.9 | 150.8 | 115.1 | 35.2 | 15.5 | 29.8 | 202.8 | 0.051 | 4.51 | 4.48 | 421.9 | 170.6
53.0645 | 3899 | 250.7 | 150.8 | 115.1 | 35.1 | 16.1 | 29.7 | 203.9 | 0.046 | 4.47 | 4.49 | 421.3 | 170.2
53.0729 | 3898 | 249.6 | 150.8 | 115.2 | 35.1 | 16.2 | 29.9 | 204.3 | 0.051 | 4.48 | 4.52 | 421.6 | 170
53.0812 | 3899 | 249.7 | 150.9 | 115.1 | 35.2 | 16.1 | 30.2 | 203.5 | 0.05 | 4.55 | 4.51 | 421.9 | 170
53.0895 | 3901 | 250 | 150.9 | 114.9 | 34.9 | 15.8 | 30.3 | 203.5 | 0.05 | 4.48 | 4.48 | 421.4 | 170
53.0979 | 3900 | 249.6 | 151 | 115.3 | 35.1 | 15.6 | 30.4 | 203.6 | 0.052 | 4.53 | 4.49 | 423 | 169.9
53.1062 | 3899 | 250.6 | 151 | 115 | 35.1 | 15.6 | 30.2 | 202.9 | 0.053 | 4.54 | 4.53 | 422.3 | 170.5
53.1145 | 3903 | 249.8 | 151 | 115.1 | 35.1 | 15.6 | 30.2 | 202.2 | 0.05 | 4.49 | 4.49 | 422.5 | 170.6
53.1229 | 3903 | 250.7 | 151 | 115.2 | 35.2 | 15.5 | 30 | 202.8 | 0.047 | 4.55 | 4.51 | 422.4 | 170.1
53.1312 | 3900 | 250 | 150.8 | 115.1 | 35 | 15.5 | 29.8 | 202.9 | 0.053 | 4.47 | 4.51 | 421.6 | 170.4
53.1395 | 3900 | 250 | 151 | 115 | 35.2 | 15.6 | 29.9 | 201.1 | 0.051 | 4.49 | 4.5 | 421.6 | 170.6
53.1479 | 3900 | 249.3 | 150.9 | 115.2 | 35.2 | 15.6 | 30.1 | 203.8 | 0.057 | 4.49 | 4.51 | 422.6 | 170
53.1562 | 3898 | 249.2 | 150.9 | 115.1 | 35.1 | 15.5 | 30.3 | 204.1 | 0.051 | 4.48 | 4.49 | 421.9 | 170.5
53.1645 | 3897 | 249.9 | 150.9 | 115.1 | 35 | 15.5 | 30.3 | 202.6 | 0.053 | 4.52 | 4.5 | 422.2 | 170
53.1729 | 3903 | 249.8 | 150.9 | 115.1 | 35.2 | 16.1 | 30.3 | 205.8 | 0.046 | 4.48 | 4.49 | 421.8 | 170.5
53.1812 | 3900 | 249.4 | 150.9 | 114.9 | 35.2 | 16.3 | 30.2 | 203 | 0.047 | 4.48 | 4.47 | 421.7 | 170.3
53.1895 | 3902 | 249.8 | 150.9 | 115.1 | 35.1 | 16.1 | 29.9 | 200.6 | 0.047 | 4.52 | 4.49 | 421.8 | 170.4
53.1979 | 3899 | 249.6 | 150.8 | 115.2 | 35.1 | 15.8 | 29.8 | 205.1 | 0.051 | 4.47 | 4.48 | 422.1 | 170
53.2062 | 3897 | 250.6 | 150.8 | 114.9 | 34.9 | 15.7 | 29.7 | 205.1 | 0.049 | 4.51 | 4.53 | 421.8 | 170
53.2145 | 3901 | 250.4 | 150.9 | 115.1 | 34.9 | 15.6 | 29.9 | 204.7 | 0.051 | 4.5 | 4.48 | 421.6 | 170
53.2229 | 3900 | 250 | 150.8 | 114.9 | 35 | 15.6 | 30.2 | 204.2 | 0.051 | 4.45 | 4.49 | 421.9 | 170.3
53.2312 | 3903 | 250.4 | 150.9 | 115.2 | 35.2 | 15.6 | 30.4 | 203 | 0.047 | 4.5 | 4.53 | 422.2 | 170.1
53.2395 | 3902 | 250.1 | 150.9 | 115.1 | 35.2 | 15.5 | 30.4 | 203 | 0.048 | 4.52 | 4.55 | 421.8 | 169.7
53.2479 | 3899 | 250.7 | 150.9 | 115.1 | 35.2 | 15.5 | 30.3 | 203.7 | 0.047 | 4.5 | 4.53 | 422.4 | 169.5
53.2562 | 3898 | 249.7 | 151 | 115.1 | 35.2 | 15.5 | 30.1 | 203.4 | 0.051 | 4.5 | 4.48 | 421.7 | 170.1
53.2645 | 3896 | 250.4 | 150.9 | 115.1 | 35.2 | 15.5 | 29.8 | 203.4 | 0.05 | 4.51 | 4.51 | 421.8 | 170
53.2729 | 3900 | 249.6 | 151 | 115 | 35.2 | 16.1 | 29.8 | 203.8 | 0.049 | 4.52 | 4.5 | 422.2 | 170.2
53.2812 | 3899 | 250.7 | 151 | 115.2 | 35.2 | 16.3 | 29.9 | 204 | 0.051 | 4.54 | 4.51 | 421.6 | 169.7
53.2895 | 3898 | 250.2 | 150.8 | 115.1 | 35 | 16 | 30.1 | 204.9 | 0.051 | 4.49 | 4.48 | 422 | 169.9
53.2979 | 3900 | 249.8 | 150.9 | 115 | 34.9 | 15.8 | 30.3 | 202.9 | 0.053 | 4.49 | 4.49 | 422.8 | 169.9
53.3062 | 3898 | 250.4 | 150.8 | 115.1 | 35.1 | 15.7 | 30.4 | 204.3 | 0.052 | 4.51 | 4.51 | 421.9 | 170.4
53.3145 | 3901 | 249.9 | 150.8 | 115.1 | 35.1 | 15.5 | 30.3 | 201.6 | 0.052 | 4.54 | 4.47 | 422.2 | 169.7
53.3229 | 3902 | 249.9 | 150.9 | 115.1 | 35.2 | 15.5 | 30.1 | 203.4 | 0.049 | 4.49 | 4.49 | 421.9 | 170.1
53.3312 | 3898 | 249.8 | 150.9 | 115.1 | 35.2 | 15.6 | 30 | 203.8 | 0.052 | 4.5 | 4.51 | 421.6 | 170.4
53.3395 | 3897 | 249.7 | 150.8 | 115.2 | 35.2 | 15.6 | 29.8 | 203.6 | 0.052 | 4.47 | 4.48 | 421.7 | 169.8
53.3479 | 3900 | 250.8 | 150.9 | 115 | 35.1 | 15.6 | 29.9 | 201.6 | 0.048 | 4.51 | 4.53 | 421.8 | 170.3
53.3562 | 3900 | 250.3 | 150.9 | 115.2 | 35.1 | 15.6 | 30 | 204 | 0.051 | 4.53 | 4.52 | 422 | 170.6
53.3645 | 3899 | 249.4 | 150.9 | 115.1 | 35.1 | 15.6 | 30.3 | 205.7 | 0.049 | 4.49 | 4.47 | 421.7 | 168.9
53.3729 | 3897 | 249.3 | 150.9 | 115 | 35.1 | 15.6 | 30.3 | 202.9 | 0.054 | 4.51 | 4.48 | 422.4 | 169.3
53.3812 | 3902 | 249 | 150.9 | 115.1 | 35 | 15.6 | 30.3 | 203.3 | 0.051 | 4.47 | 4.48 | 421.3 | 170.2
53.3895 | 3901 | 250.5 | 150.9 | 115.1 | 35 | 15.6 | 30.1 | 203.2 | 0.046 | 4.51 | 4.52 | 422.2 | 170
53.3979 | 3902 | 249.6 | 151.1 | 115.1 | 35.2 | 15.6 | 30.1 | 201.5 | 0.049 | 4.51 | 4.5 | 422.3 | 169.7
53.4062 | 3904 | 249.7 | 150.9 | 115.1 | 35.2 | 15.6 | 29.9 | 205.8 | 0.046 | 4.49 | 4.51 | 422.1 | 169.3
53.4145 | 3899 | 250.1 | 150.9 | 114.9 | 35.2 | 15.6 | 29.9 | 203.5 | 0.047 | 4.49 | 4.49 | 421.7 | 170.1
53.4229 | 3900 | 250.2 | 150.9 | 115.2 | 35.1 | 15.6 | 30 | 201.9 | 0.048 | 4.53 | 4.49 | 421.7 | 170.1
53.4312 | 3898 | 249.7 | 150.8 | 115.1 | 35.1 | 15.6 | 30.2 | 204.2 | 0.051 | 4.5 | 4.5 | 421.9 | 169.4
53.4395 | 3896 | 250.3 | 150.9 | 115.1 | 35.1 | 15.6 | 30.3 | 203.3 | 0.052 | 4.5 | 4.47 | 422.3 | 169.6
53.4479 | 3898 | 249.1 | 150.8 | 115.1 | 35.1 | 15.5 | 30.3 | 203.5 | 0.05 | 4.46 | 4.46 | 421.9 | 170.4
53.4562 | 3902 | 250.1 | 150.9 | 115.1 | 35.2 | 15.9 | 30.2 | 205.4 | 0.051 | 4.51 | 4.54 | 421.9 | 169.8
53.4645 | 3900 | 250.1 | 150.8 | 115.1 | 35.1 | 16.3 | 29.9 | 203.5 | 0.048 | 4.52 | 4.52 | 421.6 | 169.9
53.4729 | 3904 | 249.1 | 151 | 115.1 | 35.2 | 16.2 | 29.9 | 203.1 | 0.046 | 4.49 | 4.48 | 421.5 | 170.3
53.4812 | 3900 | 249.8 | 150.9 | 115.1 | 35.1 | 15.8 | 29.8 | 204.5 | 0.052 | 4.49 | 4.45 | 421.8 | 169.9
53.4895 | 3901 | 250.9 | 151 | 115.1 | 35.1 | 15.7 | 30 | 204.8 | 0.048 | 4.52 | 4.5 | 421.4 | 169.3
53.4979 | 3898 | 249.5 | 150.9 | 115.1 | 35 | 15.7 | 30.2 | 203.5 | 0.052 | 4.52 | 4.5 | 422.2 | 170.2
53.5062 | 3902 | 249.8 | 150.8 | 115.1 | 34.9 | 15.6 | 30.3 | 203.8 | 0.048 | 4.53 | 4.51 | 422.6 | 170.2
53.5145 | 3900 | 249.3 | 150.9 | 115.1 | 34.9 | 15.5 | 30.3 | 204.3 | 0.049 | 4.49 | 4.48 | 422 | 170.4
53.5229 | 3895 | 251.2 | 150.9 | 115 | 35 | 15.5 | 30.3 | 204.2 | 0.046 | 4.51 | 4.51 | 421.9 | 169.9
53.5312 | 3899 | 250.5 | 150.9 | 115.3 | 35.2 | 15.5 | 30.1 | 203.1 | 0.053 | 4.52 | 4.52 | 422.2 | 170.2
53.5395 | 3895 | 249.8 | 150.9 | 114.9 | 35.2 | 16 | 29.9 | 202.5 | 0.044 | 4.46 | 4.5 | 421.8 | 169.8
53.5479 | 3905 | 250.4 | 150.9 | 115.1 | 35.3 | 16.3 | 29.8 | 204 | 0.043 | 4.53 | 4.51 | 421.8 | 170.1
53.5562 | 3905 | 250 | 150.8 | 115.1 | 35.2 | 16.1 | 30 | 203.8 | 0.048 | 4.56 | 4.54 | 421.8 | 169.4
53.5645 | 3900 | 249.9 | 151 | 115.1 | 35.1 | 15.8 | 30.2 | 203 | 0.052 | 4.47 | 4.49 | 422.3 | 169.9
53.5729 | 3896 | 249.8 | 150.9 | 115.1 | 35 | 15.8 | 30.3 | 205.9 | 0.052 | 4.52 | 4.5 | 421.9 | 169.7
53.5812 | 3898 | 250.3 | 150.9 | 115 | 35 | 15.7 | 30.3 | 203.4 | 0.047 | 4.52 | 4.51 | 422 | 170.2
53.5895 | 3901 | 249.4 | 150.9 | 115.1 | 35.1 | 15.5 | 30.2 | 202.5 | 0.047 | 4.47 | 4.51 | 421.6 | 170.6
53.5979 | 3902 | 250.3 | 151 | 115.2 | 35.2 | 15.5 | 30.1 | 204.6 | 0.046 | 4.52 | 4.49 | 422.5 | 169.9
53.6062 | 3903 | 249.2 | 150.9 | 115.1 | 35.1 | 15.6 | 29.9 | 203.4 | 0.051 | 4.45 | 4.49 | 422.3 | 169.9
53.6145 | 3902 | 250.1 | 150.9 | 115.1 | 35.1 | 15.6 | 29.7 | 202.5 | 0.05 | 4.52 | 4.49 | 422 | 170.8
53.6229 | 3904 | 249.7 | 150.9 | 115.2 | 35.2 | 15.6 | 29.9 | 201.3 | 0.051 | 4.5 | 4.51 | 420.8 | 170.3
53.6312 | 3896 | 250.4 | 150.8 | 115.1 | 35.1 | 15.6 | 30.1 | 202.8 | 0.047 | 4.49 | 4.47 | 421.6 | 169.7
53.6395 | 3905 | 249.9 | 151 | 115.2 | 35.2 | 15.6 | 30.4 | 203.4 | 0.051 | 4.54 | 4.53 | 421.9 | 169.8
53.6479 | 3898 | 249.9 | 150.9 | 115.1 | 35 | 15.7 | 30.4 | 203.8 | 0.052 | 4.47 | 4.46 | 421.9 | 170
53.6562 | 3900 | 249.6 | 150.8 | 114.9 | 34.9 | 15.7 | 30.2 | 203.2 | 0.052 | 4.52 | 4.52 | 421.6 | 170
53.6645 | 3902 | 249.6 | 150.8 | 115.1 | 35 | 15.5 | 30.2 | 204.4 | 0.048 | 4.53 | 4.49 | 421.9 | 169.6
53.6729 | 3902 | 250.2 | 150.8 | 115.1 | 35.1 | 15.5 | 30 | 205 | 0.048 | 4.51 | 4.5 | 422.5 | 170.3
53.6812 | 3898 | 250.9 | 150.9 | 115.1 | 35.2 | 15.7 | 29.8 | 203.6 | 0.052 | 4.48 | 4.49 | 422.1 | 170.3
53.6895 | 3905 | 249.8 | 150.9 | 115.2 | 35.3 | 16.2 | 29.7 | 202.4 | 0.045 | 4.49 | 4.49 | 421.1 | 170.6
53.6979 | 3900 | 249.9 | 151 | 115.1 | 35.4 | 16.3 | 30.1 | 203.3 | 0.048 | 4.52 | 4.5 | 421.7 | 170.1
53.7062 | 3900 | 250.3 | 150.9 | 115.1 | 35.2 | 15.9 | 30.2 | 204.3 | 0.049 | 4.51 | 4.52 | 422.2 | 170.1
53.7145 | 3896 | 249.9 | 151 | 115.1 | 35.1 | 15.8 | 30.4 | 202.8 | 0.051 | 4.5 | 4.51 | 421.8 | 171
53.7229 | 3898 | 250.7 | 151 | 115.1 | 34.9 | 15.7 | 30.4 | 203.9 | 0.052 | 4.53 | 4.5 | 422.8 | 170.1
53.7312 | 3901 | 250 | 150.9 | 115.1 | 34.8 | 15.7 | 30.2 | 203.8 | 0.054 | 4.52 | 4.48 | 421.9 | 169.5
53.7395 | 3902 | 249.5 | 150.9 | 115.1 | 35 | 15.6 | 30.1 | 203.8 | 0.05 | 4.5 | 4.49 | 422.3 | 170
53.7478 | 3904 | 249.7 | 150.9 | 115.2 | 35.2 | 15.5 | 30 | 203.2 | 0.051 | 4.5 | 4.51 | 421.6 | 169.8
53.7562 | 3899 | 250 | 150.9 | 115 | 35.2 | 15.6 | 29.9 | 203.8 | 0.051 | 4.49 | 4.54 | 421.5 | 170
53.7645 | 3900 | 249.8 | 150.8 | 115.1 | 35.2 | 15.5 | 29.9 | 203 | 0.053 | 4.49 | 4.47 | 421.9 | 170.2
53.7728 | 3900 | 250.4 | 151 | 115.1 | 35.2 | 15.5 | 30.2 | 201.7 | 0.05 | 4.5 | 4.51 | 421.1 | 169.8
53.7812 | 3898 | 248.9 | 150.9 | 115.1 | 35.1 | 15.9 | 30.3 | 203 | 0.05 | 4.47 | 4.52 | 421.2 | 170.1
53.7895 | 3900 | 250 | 150.9 | 115 | 35 | 16.2 | 30.3 | 199.9 | 0.05 | 4.47 | 4.45 | 422.4 | 169.8
53.7978 | 3900 | 249.9 | 150.9 | 115.1 | 35.1 | 16.2 | 30.1 | 204.8 | 0.049 | 4.48 | 4.49 | 421.9 | 169.7
53.8062 | 3901 | 249.8 | 150.9 | 115.1 | 35 | 15.9 | 30.1 | 203.3 | 0.049 | 4.47 | 4.47 | 421.3 | 169.8
53.8145 | 3903 | 250.8 | 150.9 | 115.1 | 35.2 | 15.7 | 30 | 202.7 | 0.056 | 4.53 | 4.51 | 422.1 | 170.5
53.8228 | 3894 | 251.4 | 150.9 | 115.1 | 35.2 | 15.6 | 29.9 | 203.3 | 0.046 | 4.54 | 4.47 | 421.8 | 170.3
53.8312 | 3899 | 249.8 | 150.8 | 115.1 | 35.1 | 15.6 | 29.8 | 203.3 | 0.05 | 4.45 | 4.49 | 421.4 | 170
53.8395 | 3902 | 250.8 | 150.9 | 115 | 35.1 | 15.5 | 30 | 203 | 0.05 | 4.53 | 4.52 | 422.1 | 170.3
53.8478 | 3904 | 249.9 | 151.1 | 115.1 | 35.1 | 15.5 | 30.3 | 203.4 | 0.049 | 4.48 | 4.52 | 422.2 | 169.8
53.8562 | 3899 | 249.8 | 151 | 115.1 | 35.1 | 16.1 | 30.4 | 203.2 | 0.045 | 4.54 | 4.52 | 422.3 | 169.9
53.8645 | 3901 | 250.7 | 150.9 | 115.2 | 35.2 | 16.2 | 30.2 | 202.7 | 0.048 | 4.53 | 4.53 | 422.8 | 169.4
53.8728 | 3898 | 249.7 | 151 | 115.1 | 35.2 | 16.1 | 30.2 | 202 | 0.05 | 4.46 | 4.5 | 422.3 | 169.6
53.8812 | 3903 | 249.6 | 150.9 | 115.2 | 35.1 | 15.8 | 30 | 203.2 | 0.053 | 4.5 | 4.48 | 422.5 | 170.1
53.8895 | 3904 | 250.5 | 151 | 115.1 | 34.9 | 15.7 | 29.8 | 204.5 | 0.046 | 4.54 | 4.51 | 421.6 | 170.4
53.8978 | 3902 | 249.2 | 150.9 | 115.1 | 34.9 | 15.7 | 29.7 | 202.7 | 0.051 | 4.47 | 4.47 | 421.6 | 170.6
53.9062 | 3900 | 250.2 | 150.9 | 115 | 35.1 | 15.6 | 30 | 204 | 0.053 | 4.51 | 4.5 | 421.5 | 170.6
53.9145 | 3901 | 249.7 | 150.8 | 115.2 | 35.1 | 15.6 | 30.2 | 203.2 | 0.053 | 4.46 | 4.49 | 422.1 | 170.3
53.9228 | 3899 | 250.7 | 150.9 | 115.1 | 35.2 | 15.6 | 30.4 | 202.5 | 0.051 | 4.51 | 4.48 | 422.2 | 170.2
53.9312 | 3901 | 250 | 151 | 115.1 | 35.3 | 15.6 | 30.4 | 202.1 | 0.051 | 4.47 | 4.48 | 421.9 | 169.7
53.9395 | 3901 | 248.9 | 150.9 | 115 | 35.1 | 15.6 | 30.2 | 204 | 0.053 | 4.52 | 4.52 | 422.4 | 170
53.9478 | 3899 | 249.4 | 150.9 | 115.1 | 35.1 | 15.5 | 29.9 | 203.8 | 0.053 | 4.52 | 4.5 | 421.8 | 169.7
53.9562 | 3900 | 249.9 | 150.9 | 115.1 | 35.1 | 15.8 | 29.6 | 203.4 | 0.052 | 4.48 | 4.48 | 422.4 | 169.9
53.9645 | 3898 | 249.9 | 150.9 | 115.1 | 35.2 | 16.3 | 29.6 | 203.3 | 0.048 | 4.52 | 4.51 | 421.3 | 170.1
53.9728 | 3903 | 249.6 | 151 | 115.1 | 35.2 | 16.2 | 30.1 | 202.6 | 0.047 | 4.5 | 4.52 | 421.4 | 169.8
53.9812 | 3901 | 250.4 | 150.9 | 115.1 | 35.1 | 15.9 | 30.3 | 203 | 0.051 | 4.48 | 4.48 | 421.8 | 169.8
53.9895 | 3901 | 249.3 | 151 | 115.1 | 35.1 | 15.7 | 30.5 | 203.2 | 0.049 | 4.49 | 4.49 | 422.4 | 170.5
53.9978 | 3903 | 249.6 | 150.9 | 115 | 34.9 | 15.7 | 30.4 | 202.5 | 0.051 | 4.47 | 4.5 | 422.3 | 170
54.0062 | 3896 | 251.3 | 150.9 | 115.2 | 35.1 | 15.7 | 30.3 | 203.4 | 0.052 | 4.55 | 4.52 | 422.9 | 170.2
54.0145 | 3907 | 249.5 | 151 | 115.2 | 35.2 | 15.6 | 30.2 | 201.4 | 0.046 | 4.52 | 4.52 | 421.4 | 170.3
54.0228 | 3901 | 249.3 | 150.9 | 115 | 35.1 | 15.6 | 29.8 | 203.2 | 0.052 | 4.49 | 4.51 | 421.7 | 169.9
54.0312 | 3900 | 249.6 | 150.9 | 115.2 | 35.1 | 15.6 | 29.7 | 204.1 | 0.051 | 4.52 | 4.49 | 421.7 | 169.3
54.0395 | 3900 | 250 | 151 | 115.2 | 35.2 | 15.6 | 30 | 202.4 | 0.05 | 4.49 | 4.51 | 421.2 | 170.2
54.0478 | 3899 | 250.6 | 150.8 | 115 | 35.1 | 15.5 | 30.2 | 203.7 | 0.051 | 4.52 | 4.5 | 422.1 | 169.8
54.0562 | 3894 | 250 | 150.9 | 115.2 | 35.1 | 15.6 | 30.4 | 199.8 | 0.051 | 4.48 | 4.49 | 421.6 | 170.2
54.0645 | 3899 | 249.8 | 150.8 | 114.8 | 35.1 | 16.2 | 30.4 | 203.2 | 0.05 | 4.5 | 4.48 | 422.7 | 169.7
54.0728 | 3904 | 250.2 | 150.8 | 115.2 | 35.1 | 16.2 | 30.2 | 202.9 | 0.049 | 4.53 | 4.49 | 421.9 | 169.5
54.0812 | 3898 | 250.4 | 150.8 | 115.1 | 35.1 | 16 | 30 | 204.9 | 0.049 | 4.48 | 4.49 | 421.4 | 170.3
54.0895 | 3900 | 249.1 | 150.8 | 115.1 | 35 | 15.8 | 29.9 | 205.2 | 0.055 | 4.49 | 4.47 | 422.4 | 169.5
54.0978 | 3899 | 250.1 | 150.9 | 115.1 | 35 | 15.7 | 29.7 | 203.8 | 0.067 | 4.46 | 4.48 | 421.1 | 170.2
54.1062 | 3898 | 249.6 | 150.9 | 114.9 | 35 | 15.6 | 29.8 | 203.3 | 0.066 | 4.5 | 4.49 | 422.1 | 170.1
54.1145 | 3905 | 250.2 | 151 | 115.3 | 35.1 | 15.5 | 30.1 | 203.5 | 0.066 | 4.53 | 4.51 | 421.5 | 169.4
54.1228 | 3902 | 249.2 | 151 | 114.9 | 35.1 | 15.5 | 30.4 | 204 | 0.055 | 4.48 | 4.49 | 422.2 | 170.5
54.1312 | 3900 | 250.2 | 151 | 115.2 | 35.1 | 15.5 | 30.4 | 204.3 | 0.051 | 4.51 | 4.5 | 423 | 170
54.1395 | 3902 | 250.1 | 151 | 115 | 35.2 | 15.5 | 30.3 | 204.2 | 0.05 | 4.5 | 4.51 | 421.8 | 169.7
54.1478 | 3901 | 249.9 | 150.9 | 115 | 35.2 | 15.6 | 30.2 | 203.3 | 0.051 | 4.47 | 4.46 | 422.2 | 169.8
54.1562 | 3901 | 250.6 | 150.8 | 115.2 | 35.2 | 16.1 | 29.9 | 204.2 | 0.049 | 4.54 | 4.49 | 421.7 | 169.4
54.1645 | 3904 | 249.4 | 150.8 | 115.1 | 35.2 | 16.2 | 29.6 | 202.5 | 0.045 | 4.49 | 4.5 | 421.1 | 170.5
54.1728 | 3903 | 249.5 | 150.8 | 115.1 | 35.1 | 15.9 | 29.7 | 204.5 | 0.049 | 4.47 | 4.48 | 421.4 | 169.8
54.1812 | 3900 | 250.2 | 150.9 | 115 | 35 | 15.7 | 29.9 | 203.2 | 0.05 | 4.51 | 4.47 | 421.6 | 170
54.1895 | 3904 | 250.3 | 150.9 | 115.1 | 34.9 | 15.7 | 30.3 | 202.6 | 0.047 | 4.51 | 4.5 | 421.8 | 170.5
54.1978 | 3903 | 249.6 | 150.9 | 115 | 35.1 | 15.6 | 30.4 | 203.2 | 0.052 | 4.48 | 4.53 | 421.6 | 169.9
54.2062 | 3899 | 250.3 | 151 | 115.2 | 35.1 | 15.5 | 30.4 | 203.1 | 0.051 | 4.53 | 4.5 | 422.7 | 169.7
54.2145 | 3903 | 249.8 | 151 | 115.1 | 35.2 | 15.6 | 30.3 | 203.9 | 0.047 | 4.52 | 4.51 | 422.8 | 169.9
54.2228 | 3903 | 248.7 | 151 | 115 | 35.2 | 15.5 | 30.1 | 203 | 0.055 | 4.51 | 4.48 | 422.2 | 169.9
54.2312 | 3897 | 250.2 | 151 | 115.1 | 35.2 | 15.5 | 29.9 | 203.1 | 0.051 | 4.49 | 4.49 | 421.5 | 169.9
54.2395 | 3900 | 249.7 | 150.8 | 114.9 | 35 | 15.6 | 29.7 | 201.5 | 0.054 | 4.48 | 4.5 | 422.2 | 170.5
54.2478 | 3898 | 250.4 | 150.8 | 115.2 | 35 | 15.6 | 29.8 | 202.3 | 0.052 | 4.51 | 4.5 | 421.5 | 170.4
54.2562 | 3900 | 249.6 | 150.8 | 115.2 | 35.1 | 15.5 | 30.1 | 203.6 | 0.051 | 4.48 | 4.53 | 421.8 | 169.7
54.2645 | 3900 | 249.4 | 150.8 | 115 | 35.1 | 15.5 | 30.2 | 202.9 | 0.052 | 4.47 | 4.55 | 421.4 | 170
54.2728 | 3901 | 249.7 | 150.9 | 115.1 | 35.2 | 15.4 | 30.3 | 202.9 | 0.051 | 4.51 | 4.47 | 421.9 | 170.4
54.2812 | 3899 | 249.9 | 150.9 | 115 | 35.2 | 15.9 | 30.3 | 203.3 | 0.051 | 4.52 | 4.49 | 422.5 | 170.2
54.2895 | 3898 | 250.2 | 150.9 | 115.2 | 35.3 | 16.2 | 30.2 | 202.2 | 0.047 | 4.51 | 4.52 | 422.5 | 169.9
54.2978 | 3899 | 250 | 151 | 115 | 35.2 | 16.1 | 30.1 | 205.5 | 0.048 | 4.53 | 4.49 | 422.5 | 170.4
54.3062 | 3907 | 249.2 | 150.9 | 115.2 | 34.9 | 15.8 | 29.9 | 204.4 | 0.048 | 4.52 | 4.49 | 421.9 | 169.5
54.3145 | 3899 | 249.8 | 151 | 115.2 | 34.9 | 15.7 | 29.8 | 202.7 | 0.053 | 4.5 | 4.53 | 421.3 | 169.9
54.3228 | 3901 | 249.7 | 151 | 115 | 35 | 15.5 | 29.9 | 203.1 | 0.051 | 4.48 | 4.47 | 422 | 169.9
54.3312 | 3896 | 250.1 | 151 | 115.2 | 35.1 | 15.4 | 30.2 | 202.9 | 0.049 | 4.48 | 4.51 | 421.9 | 170
54.3395 | 3899 | 250.5 | 151 | 115.1 | 35.2 | 15.4 | 30.4 | 204.5 | 0.05 | 4.53 | 4.51 | 422.2 | 169.3
54.3478 | 3900 | 250.4 | 150.8 | 115 | 35.1 | 15.4 | 30.3 | 203 | 0.054 | 4.49 | 4.47 | 422.5 | 170.1
54.3562 | 3899 | 249.4 | 150.8 | 115.1 | 35.1 | 15.5 | 30.1 | 202.5 | 0.051 | 4.51 | 4.53 | 421.9 | 169.7
54.3645 | 3900 | 249.4 | 150.8 | 115.1 | 35.1 | 16.1 | 30 | 202.5 | 0.047 | 4.51 | 4.5 | 421.9 | 169.9
54.3728 | 3900 | 250.1 | 150.8 | 115.2 | 35.2 | 16.2 | 29.8 | 204 | 0.046 | 4.51 | 4.52 | 421.7 | 169.3
54.3812 | 3896 | 250.4 | 150.9 | 115.1 | 35.1 | 15.8 | 29.8 | 202.2 | 0.051 | 4.54 | 4.52 | 421.3 | 170.2
54.3895 | 3896 | 252.1 | 150.8 | 115.2 | 35.1 | 15.5 | 30.1 | 203.1 | 0.048 | 4.55 | 4.48 | 422.2 | 169.5
54.3978 | 3900 | 249.8 | 150.9 | 115.1 | 35 | 15.5 | 30.3 | 203.9 | 0.054 | 4.5 | 4.49 | 422.4 | 170.3
54.4062 | 3902 | 250 | 150.8 | 115 | 34.9 | 15.5 | 30.3 | 203.5 | 0.051 | 4.53 | 4.51 | 422.4 | 170.5
54.4145 | 3903 | 249.1 | 150.9 | 115.1 | 35 | 15.5 | 30.3 | 203.6 | 0.047 | 4.49 | 4.51 | 421.3 | 169.9
54.4228 | 3899 | 250.7 | 151 | 115.1 | 35.1 | 15.5 | 30.2 | 202.1 | 0.048 | 4.51 | 4.48 | 421.7 | 170.4
54.4312 | 3903 | 249.9 | 151 | 115.2 | 35.1 | 15.4 | 30 | 200.8 | 0.049 | 4.52 | 4.5 | 421.9 | 170
54.4395 | 3904 | 249.9 | 151 | 115.1 | 35.2 | 15.6 | 29.9 | 204.6 | 0.05 | 4.48 | 4.49 | 421.4 | 169.9
54.4478 | 3904 | 250.1 | 150.9 | 115.1 | 35.2 | 16.1 | 29.9 | 203.9 | 0.046 | 4.53 | 4.51 | 422 | 170
54.4562 | 3893 | 250.1 | 150.9 | 115 | 35.3 | 16.1 | 30.1 | 202.5 | 0.049 | 4.5 | 4.49 | 421.2 | 169.5
54.4645 | 3895 | 250.3 | 150.8 | 115.1 | 35 | 16 | 30.2 | 203.8 | 0.047 | 4.49 | 4.48 | 422.1 | 170.4
54.4728 | 3899 | 250.7 | 150.9 | 115.1 | 35.1 | 15.7 | 30.3 | 203.4 | 0.049 | 4.51 | 4.5 | 422.4 | 170
54.4812 | 3899 | 250.6 | 150.8 | 115 | 35 | 15.5 | 30.3 | 200.7 | 0.047 | 4.49 | 4.5 | 422 | 169.7
54.4895 | 3898 | 250.4 | 150.8 | 115.1 | 35.1 | 15.5 | 30.2 | 204.8 | 0.051 | 4.48 | 4.49 | 421.9 | 170
54.4978 | 3896 | 251.6 | 150.8 | 115.1 | 35.1 | 15.5 | 30.1 | 202.6 | 0.049 | 4.5 | 4.49 | 422.2 | 170.6
54.5062 | 3903 | 249.4 | 150.9 | 115.2 | 35.1 | 15.4 | 29.9 | 202.8 | 0.05 | 4.47 | 4.46 | 421.6 | 170.2
54.5145 | 3898 | 250.1 | 150.9 | 115.1 | 35.1 | 15.5 | 29.8 | 203.3 | 0.052 | 4.51 | 4.51 | 421.5 | 169.5
54.5228 | 3899 | 250.3 | 151 | 115.1 | 35.1 | 15.4 | 29.9 | 202.7 | 0.049 | 4.51 | 4.48 | 421.9 | 170.3
54.5312 | 3899 | 249.6 | 151 | 115.1 | 35.1 | 16 | 30.3 | 203.4 | 0.051 | 4.49 | 4.5 | 421.9 | 169.9
54.5395 | 3896 | 249.8 | 150.8 | 115.1 | 35.1 | 16.1 | 30.3 | 203.2 | 0.049 | 4.51 | 4.51 | 421.4 | 169.6
54.5478 | 3900 | 249.4 | 150.9 | 115.2 | 35.2 | 16.1 | 30.3 | 203.8 | 0.047 | 4.52 | 4.5 | 421.6 | 169.4
54.5562 | 3896 | 249 | 150.9 | 115 | 35.2 | 15.8 | 30.2 | 203.4 | 0.05 | 4.5 | 4.47 | 421.9 | 170.2
54.5645 | 3902 | 249.9 | 150.9 | 115.2 | 34.9 | 15.6 | 30.2 | 203.1 | 0.048 | 4.47 | 4.49 | 421.7 | 169.7
54.5728 | 3899 | 250.2 | 150.9 | 115 | 34.9 | 15.5 | 29.9 | 201.8 | 0.052 | 4.47 | 4.54 | 421.6 | 170
54.5812 | 3900 | 250.5 | 150.8 | 115.1 | 34.9 | 15.5 | 29.8 | 203.2 | 0.047 | 4.51 | 4.47 | 422.6 | 170.3
54.5895 | 3903 | 250.2 | 150.9 | 115.1 | 35.1 | 15.4 | 29.9 | 203 | 0.049 | 4.5 | 4.53 | 421.7 | 169.6
54.5978 | 3902 | 249.4 | 151 | 115.1 | 35.3 | 15.3 | 30.2 | 204 | 0.051 | 4.49 | 4.49 | 421.4 | 169.7
54.6061 | 3904 | 249.9 | 151 | 115.1 | 35.2 | 16 | 30.2 | 202.4 | 0.046 | 4.53 | 4.54 | 421.6 | 169.9
54.6145 | 3902 | 249.8 | 150.9 | 115.1 | 35.4 | 16.2 | 30.3 | 202.9 | 0.048 | 4.53 | 4.51 | 422.4 | 170.6
54.6228 | 3904 | 250 | 150.9 | 115.1 | 35.2 | 15.9 | 30.3 | 203.9 | 0.048 | 4.53 | 4.53 | 421.6 | 169.9
54.6311 | 3899 | 250.8 | 150.9 | 115.1 | 35 | 15.6 | 30.1 | 204.4 | 0.052 | 4.54 | 4.51 | 421.3 | 169.3
54.6395 | 3900 | 249.5 | 151 | 115.1 | 34.9 | 15.5 | 29.9 | 203.2 | 0.053 | 4.47 | 4.48 | 422.1 | 169.8
54.6478 | 3898 | 250.2 | 150.9 | 115 | 34.7 | 15.4 | 29.8 | 203.3 | 0.052 | 4.5 | 4.5 | 422.2 | 169.7
54.6561 | 3903 | 249.9 | 150.8 | 115 | 34.8 | 15.3 | 29.8 | 202.8 | 0.049 | 4.47 | 4.48 | 421.9 | 170.3
54.6645 | 3899 | 249.8 | 150.8 | 115.2 | 35.2 | 16 | 30.2 | 203.1 | 0.051 | 4.52 | 4.57 | 422 | 170
54.6728 | 3897 | 249.8 | 150.8 | 115.1 | 35.3 | 16.1 | 30.3 | 203.9 | 0.049 | 4.54 | 4.51 | 421.9 | 169.8
54.6811 | 3903 | 249 | 150.8 | 115.2 | 35.3 | 16 | 30.3 | 203.3 | 0.048 | 4.5 | 4.48 | 422.2 | 169.9
54.6895 | 3896 | 251 | 150.9 | 115.1 | 35.2 | 15.7 | 30.3 | 204.1 | 0.049 | 4.5 | 4.51 | 422 | 169.9
54.6978 | 3907 | 249.7 | 150.9 | 115.1 | 35.2 | 15.5 | 30.1 | 203.9 | 0.053 | 4.49 | 4.48 | 421.6 | 169.8
54.7061 | 3901 | 250.6 | 151.1 | 115.2 | 34.9 | 15.4 | 29.9 | 202.5 | 0.052 | 4.51 | 4.53 | 422.2 | 170
54.7145 | 3896 | 250.2 | 151 | 115 | 35 | 15.4 | 29.9 | 202.7 | 0.056 | 4.52 | 4.54 | 422 | 169.9
54.7228 | 3900 | 249.9 | 150.8 | 115.1 | 35.2 | 16 | 29.9 | 203.6 | 0.048 | 4.5 | 4.47 | 421.6 | 170
54.7311 | 3900 | 249.8 | 150.9 | 115.1 | 35.2 | 16.1 | 30.2 | 203.1 | 0.049 | 4.51 | 4.48 | 421.9 | 170
54.7395 | 3898 | 250.8 | 150.9 | 115.1 | 35.1 | 15.9 | 30.3 | 202.7 | 0.053 | 4.47 | 4.49 | 422.4 | 170.4
54.7478 | 3894 | 249.2 | 150.8 | 115.2 | 34.9 | 15.6 | 30.3 | 203.9 | 0.053 | 4.47 | 4.44 | 421.8 | 170.1
54.7561 | 3902 | 250.4 | 150.9 | 115.1 | 34.9 | 15.4 | 30.3 | 202.7 | 0.05 | 4.53 | 4.54 | 422.1 | 169.9
54.7645 | 3896 | 249.4 | 150.8 | 115.1 | 35 | 15.3 | 30.1 | 203.1 | 0.054 | 4.48 | 4.53 | 422.2 | 169.8
54.7728 | 3896 | 250.2 | 150.9 | 115.1 | 35.2 | 15.6 | 29.9 | 202.9 | 0.051 | 4.47 | 4.51 | 421.6 | 169.5
54.7811 | 3899 | 249.5 | 150.9 | 115.1 | 35.3 | 16.1 | 29.7 | 203.4 | 0.044 | 4.51 | 4.5 | 421.6 | 169.9
54.7895 | 3902 | 250.2 | 151 | 115.2 | 35.3 | 16.1 | 29.9 | 203.5 | 0.045 | 4.5 | 4.53 | 421.4 | 169.9
54.7978 | 3898 | 249.8 | 150.9 | 115 | 35.1 | 15.7 | 30.2 | 202.5 | 0.051 | 4.48 | 4.52 | 421.8 | 170
54.8061 | 3896 | 249.9 | 150.9 | 115 | 35.1 | 15.6 | 30.3 | 203.2 | 0.05 | 4.52 | 4.49 | 422.1 | 170.3
54.8145 | 3898 | 250.2 | 150.9 | 115.2 | 34.9 | 15.4 | 30.3 | 202.9 | 0.052 | 4.5 | 4.53 | 421.9 | 170
54.8228 | 3898 | 249.7 | 151 | 115.1 | 35 | 15.4 | 30.3 | 202.8 | 0.055 | 4.49 | 4.47 | 422.4 | 169.9
54.8311 | 3899 | 250 | 150.9 | 115 | 35.1 | 15.7 | 30.2 | 203.3 | 0.049 | 4.53 | 4.49 | 421.6 | 170.2
54.8395 | 3902 | 249.3 | 150.9 | 115.1 | 35.2 | 16.1 | 30.2 | 203.8 | 0.046 | 4.49 | 4.51 | 421.7 | 170
54.8478 | 3903 | 249.3 | 151 | 115.1 | 35.3 | 16.1 | 30 | 202 | 0.046 | 4.54 | 4.52 | 421.8 | 170
54.8561 | 3900 | 250.4 | 150.8 | 115.1 | 35.2 | 15.8 | 29.8 | 202.3 | 0.051 | 4.52 | 4.49 | 422.3 | 169.7
54.8645 | 3902 | 249.7 | 150.8 | 115.1 | 35.1 | 15.6 | 29.8 | 203.2 | 0.055 | 4.49 | 4.51 | 422.3 | 170.3
54.8728 | 3902 | 249.3 | 150.9 | 115.1 | 34.9 | 15.4 | 30.1 | 203.4 | 0.055 | 4.52 | 4.49 | 421.9 | 169.7
54.8811 | 3896 | 250.2 | 151 | 115 | 34.8 | 15.4 | 30.3 | 203.6 | 0.051 | 4.49 | 4.49 | 421.9 | 170.2
54.8895 | 3898 | 250.2 | 151 | 115.2 | 35.1 | 16.1 | 30.3 | 202.7 | 0.047 | 4.49 | 4.49 | 422 | 170.5
54.8978 | 3901 | 250.2 | 150.9 | 115 | 35.3 | 16.2 | 30.3 | 203.5 | 0.048 | 4.52 | 4.5 | 422.4 | 169.9
54.9061 | 3899 | 249.9 | 150.9 | 115.1 | 35.2 | 15.9 | 30.2 | 201.9 | 0.051 | 4.49 | 4.53 | 422.4 | 169.9
54.9145 | 3898 | 250.5 | 150.9 | 115.1 | 35.1 | 15.6 | 29.9 | 202.6 | 0.048 | 4.52 | 4.52 | 421.4 | 170
54.9228 | 3899 | 249.9 | 150.9 | 115 | 34.9 | 15.4 | 29.8 | 203.2 | 0.052 | 4.5 | 4.49 | 421.6 | 169.7
54.9311 | 3896 | 250.6 | 150.9 | 115.2 | 35.2 | 15.3 | 29.7 | 202.7 | 0.055 | 4.49 | 4.49 | 421.6 | 170.2
54.9395 | 3900 | 249.4 | 150.9 | 115.1 | 35.1 | 15.9 | 30 | 203.9 | 0.049 | 4.56 | 4.5 | 421.8 | 170
54.9478 | 3899 | 249.4 | 150.9 | 115 | 35.1 | 16.2 | 30.3 | 204 | 0.052 | 4.52 | 4.52 | 422.3 | 170.3
54.9561 | 3896 | 251.1 | 150.8 | 115 | 35.1 | 15.9 | 30.3 | 203.9 | 0.045 | 4.47 | 4.46 | 422.1 | 170
54.9645 | 3902 | 248.6 | 150.8 | 115 | 35.2 | 15.6 | 30.4 | 203.9 | 0.053 | 4.5 | 4.5 | 422.7 | 169.7
54.9728 | 3899 | 249.7 | 150.9 | 115.1 | 35.1 | 15.5 | 30.3 | 201.7 | 0.051 | 4.49 | 4.5 | 422.1 | 169.9
54.9811 | 3900 | 250.1 | 150.9 | 115.1 | 35 | 15.4 | 30.1 | 201.2 | 0.051 | 4.51 | 4.51 | 421.8 | 170.3
54.9895 | 3899 | 249.5 | 150.9 | 115 | 34.9 | 15.3 | 29.8 | 203.4 | 0.054 | 4.48 | 4.48 | 422.5 | 170
54.9978 | 3898 | 249.3 | 150.9 | 115.2 | 35 | 15.9 | 29.7 | 203.8 | 0.051 | 4.48 | 4.5 | 421 | 170.5
55.0061 | 3900 | 251.1 | 151 | 115.1 | 35.2 | 16.2 | 29.8 | 204.8 | 0.043 | 4.54 | 4.52 | 422.3 | 170
55.0145 | 3900 | 249.3 | 150.9 | 115 | 35.2 | 15.9 | 30.1 | 205 | 0.05 | 4.46 | 4.48 | 421.6 | 170
55.0228 | 3897 | 250 | 151 | 115.2 | 35.2 | 15.6 | 30.3 | 203.6 | 0.052 | 4.52 | 4.5 | 421.9 | 170
55.0311 | 3899 | 250.7 | 150.9 | 115.1 | 35.1 | 15.6 | 30.3 | 205.1 | 0.048 | 4.52 | 4.52 | 421.5 | 169.7
55.0395 | 3905 | 249.6 | 150.8 | 115.1 | 35.1 | 15.5 | 30.3 | 202.4 | 0.051 | 4.47 | 4.5 | 422.2 | 170.1
55.0478 | 3898 | 250.2 | 150.9 | 115.1 | 35.1 | 15.4 | 30.2 | 203.6 | 0.054 | 4.54 | 4.52 | 422.7 | 170
55.0561 | 3899 | 249.1 | 150.8 | 115.1 | 35.1 | 15.5 | 30.1 | 202.3 | 0.054 | 4.45 | 4.44 | 422 | 169.7
55.0645 | 3899 | 249.4 | 150.9 | 115.1 | 35.2 | 16.1 | 30 | 202.2 | 0.048 | 4.49 | 4.48 | 422.2 | 170.2
55.0728 | 3895 | 251 | 151 | 115.1 | 35.2 | 16.2 | 30.1 | 203.7 | 0.048 | 4.51 | 4.52 | 421.8 | 170.2
55.0811 | 3901 | 249.2 | 150.9 | 115 | 35.1 | 15.8 | 29.9 | 203.6 | 0.051 | 4.48 | 4.47 | 421.4 | 170.3
55.0895 | 3900 | 249.9 | 151 | 115.1 | 35.1 | 15.6 | 30.1 | 201.9 | 0.053 | 4.5 | 4.49 | 422.2 | 170.4
55.0978 | 3900 | 250.6 | 150.8 | 115 | 34.9 | 15.4 | 30.3 | 203.5 | 0.052 | 4.51 | 4.48 | 421.8 | 170.7
55.1061 | 3901 | 249.9 | 150.8 | 115.1 | 35.1 | 15.3 | 30.3 | 203.8 | 0.049 | 4.49 | 4.49 | 421.9 | 170.2
55.1145 | 3906 | 249.6 | 150.9 | 115.2 | 35.1 | 15.7 | 30.1 | 204.1 | 0.048 | 4.52 | 4.56 | 421.6 | 170
55.1228 | 3900 | 250.1 | 150.9 | 114.9 | 35.2 | 16.1 | 30 | 202.8 | 0.046 | 4.51 | 4.49 | 421.7 | 170.1
55.1311 | 3898 | 249.8 | 150.9 | 115.2 | 35.2 | 16.1 | 30 | 203.6 | 0.05 | 4.52 | 4.5 | 421.8 | 170.6
55.1395 | 3901 | 249.9 | 151 | 115.1 | 35.2 | 15.8 | 29.9 | 203.2 | 0.047 | 4.53 | 4.49 | 421.7 | 170
55.1478 | 3897 | 250.7 | 151 | 115.1 | 35.2 | 15.6 | 30.1 | 203.4 | 0.051 | 4.47 | 4.5 | 421.8 | 170.5
55.1561 | 3905 | 249.5 | 151 | 115.1 | 35.1 | 15.5 | 30.2 | 201.9 | 0.05 | 4.53 | 4.51 | 422.3 | 169.5
55.1645 | 3899 | 250.2 | 150.8 | 115 | 34.8 | 15.5 | 30.3 | 205 | 0.053 | 4.5 | 4.49 | 422.2 | 169.7
55.1728 | 3897 | 249.8 | 150.8 | 115.1 | 34.8 | 15.4 | 30.2 | 203.3 | 0.052 | 4.46 | 4.51 | 421.9 | 170
55.1811 | 3895 | 250.1 | 150.8 | 115.1 | 35 | 15.5 | 30.2 | 205 | 0.05 | 4.53 | 4.52 | 422.1 | 169.8
55.1895 | 3901 | 250.5 | 150.9 | 115.1 | 35.2 | 16.1 | 29.9 | 203.2 | 0.046 | 4.51 | 4.5 | 422 | 170
55.1978 | 3903 | 249.3 | 151 | 115.1 | 35.4 | 16.1 | 29.9 | 202.5 | 0.05 | 4.49 | 4.46 | 421.8 | 170.1
55.2061 | 3897 | 250.7 | 150.9 | 115 | 35.2 | 15.8 | 29.9 | 204.6 | 0.051 | 4.53 | 4.54 | 421.3 | 169.7
55.2145 | 3904 | 249.5 | 150.9 | 115.1 | 35 | 15.6 | 30.2 | 203 | 0.051 | 4.48 | 4.49 | 421.6 | 169.9
55.2228 | 3900 | 249 | 151 | 115.1 | 35 | 15.5 | 30.3 | 203 | 0.053 | 4.54 | 4.5 | 422.9 | 170.2
55.2311 | 3899 | 250.5 | 150.9 | 115.2 | 35 | 15.5 | 30.3 | 201.8 | 0.052 | 4.51 | 4.49 | 422.3 | 170.5
55.2395 | 3897 | 249.9 | 150.9 | 115.1 | 35 | 15.5 | 30.3 | 202.3 | 0.051 | 4.52 | 4.49 | 422.3 | 170.2
55.2478 | 3899 | 249.8 | 151.1 | 115.2 | 35.1 | 15.4 | 30.1 | 203.8 | 0.049 | 4.48 | 4.52 | 421.8 | 169.8
55.2561 | 3896 | 251 | 151.1 | 115 | 35.3 | 15.8 | 30 | 202 | 0.046 | 4.49 | 4.5 | 421.6 | 169.9
55.2645 | 3898 | 250.9 | 150.9 | 115.1 | 35.4 | 16.2 | 29.9 | 203.4 | 0.042 | 4.51 | 4.5 | 421.5 | 170.3
55.2728 | 3900 | 250.3 | 150.7 | 114.9 | 35.1 | 16 | 29.8 | 203.5 | 0.046 | 4.49 | 4.51 | 421.5 | 170.1
55.2811 | 3898 | 249.9 | 150.7 | 115.2 | 34.9 | 15.7 | 30.1 | 203.2 | 0.052 | 4.49 | 4.48 | 422.1 | 169.6
55.2895 | 3900 | 249.5 | 150.8 | 114.9 | 34.8 | 15.5 | 30.2 | 202.3 | 0.05 | 4.51 | 4.49 | 422.4 | 169.7
55.2978 | 3903 | 250 | 150.9 | 115.1 | 34.9 | 15.4 | 30.2 | 202.6 | 0.052 | 4.53 | 4.54 | 422.4 | 170.7
55.3061 | 3905 | 250.2 | 151 | 115.1 | 35 | 15.4 | 30.3 | 202.5 | 0.052 | 4.5 | 4.48 | 421.9 | 170
55.3145 | 3899 | 250.2 | 151 | 115 | 35.2 | 16 | 30.2 | 204.3 | 0.05 | 4.53 | 4.51 | 421.6 | 170.1
55.3228 | 3900 | 249.5 | 150.9 | 115.1 | 35.2 | 16.1 | 30.1 | 203.6 | 0.048 | 4.52 | 4.49 | 422.4 | 169.6
55.3311 | 3903 | 249.8 | 150.8 | 115.3 | 35.3 | 15.9 | 29.9 | 202 | 0.049 | 4.49 | 4.54 | 421.5 | 169.6
55.3395 | 3896 | 249.4 | 150.8 | 114.9 | 35.1 | 15.6 | 29.9 | 202.9 | 0.051 | 4.48 | 4.5 | 421.9 | 170.6
55.3478 | 3902 | 249.4 | 150.8 | 115.3 | 35 | 15.5 | 30.1 | 203 | 0.052 | 4.54 | 4.47 | 422.5 | 169.9
55.3561 | 3899 | 250 | 151 | 115.1 | 35 | 15.4 | 30.3 | 202.6 | 0.051 | 4.49 | 4.49 | 421.6 | 170.4
55.3645 | 3900 | 249.4 | 150.9 | 115.1 | 34.9 | 15.4 | 30.3 | 203.8 | 0.049 | 4.51 | 4.54 | 422.2 | 170.1
55.3728 | 3900 | 250.6 | 150.9 | 115.1 | 34.9 | 15.4 | 30.1 | 203.5 | 0.049 | 4.52 | 4.5 | 421.6 | 169.9
55.3811 | 3900 | 249.6 | 150.9 | 115.1 | 35.2 | 15.5 | 30.1 | 203.8 | 0.05 | 4.48 | 4.47 | 421.8 | 170.2
55.3895 | 3901 | 249.6 | 150.9 | 115.2 | 35.3 | 16.1 | 29.9 | 203.4 | 0.045 | 4.53 | 4.51 | 422.4 | 169.7
55.3978 | 3898 | 249.8 | 150.9 | 115.1 | 35.2 | 16.1 | 29.9 | 204.2 | 0.05 | 4.53 | 4.54 | 421.6 | 170.8
55.4061 | 3899 | 250.1 | 150.9 | 115.2 | 35.2 | 15.9 | 30.1 | 203.4 | 0.05 | 4.52 | 4.5 | 421.6 | 169.7
55.4145 | 3896 | 250.9 | 151 | 115 | 35.1 | 15.7 | 30.2 | 201.2 | 0.048 | 4.51 | 4.51 | 422.1 | 169.6
55.4228 | 3905 | 248.8 | 150.9 | 115.1 | 34.9 | 15.5 | 30.2 | 204.4 | 0.052 | 4.48 | 4.5 | 422.2 | 169.1
55.4311 | 3895 | 250.7 | 150.9 | 115.1 | 35 | 15.5 | 30.2 | 203.5 | 0.052 | 4.52 | 4.49 | 422.1 | 170.2
55.4394 | 3900 | 249.7 | 150.9 | 115.1 | 35.1 | 15.4 | 30 | 204.1 | 0.054 | 4.49 | 4.5 | 421.9 | 170.4
55.4478 | 3905 | 249.7 | 150.9 | 115 | 35.1 | 15.4 | 29.9 | 202.7 | 0.054 | 4.47 | 4.48 | 422.2 | 170.3
55.4561 | 3900 | 250.9 | 150.9 | 115.1 | 35.2 | 16 | 29.9 | 203.1 | 0.048 | 4.5 | 4.5 | 421.7 | 170.2
55.4644 | 3900 | 249.9 | 150.9 | 115.1 | 35.3 | 16.2 | 30 | 202.5 | 0.048 | 4.52 | 4.5 | 422 | 170.2
55.4728 | 3899 | 249.9 | 151.1 | 115.1 | 35.3 | 16 | 30.2 | 201.6 | 0.048 | 4.48 | 4.49 | 421.8 | 170.5
55.4811 | 3896 | 250.8 | 150.9 | 115.1 | 35.1 | 15.7 | 30.2 | 202.9 | 0.053 | 4.53 | 4.51 | 421.9 | 170.2
55.4894 | 3899 | 250.5 | 150.8 | 115 | 34.9 | 15.5 | 30.2 | 204 | 0.051 | 4.48 | 4.53 | 422.2 | 169.7
55.4978 | 3902 | 249.8 | 150.8 | 115.2 | 34.9 | 15.4 | 30.2 | 200.9 | 0.055 | 4.47 | 4.5 | 422 | 170.7
55.5061 | 3900 | 250.4 | 150.9 | 115.1 | 35.1 | 15.4 | 30.2 | 204.2 | 0.053 | 4.53 | 4.52 | 421.6 | 170
55.5144 | 3903 | 250.4 | 150.9 | 115.2 | 35.1 | 15.6 | 29.9 | 202.9 | 0.047 | 4.48 | 4.5 | 421.6 | 170.4
55.5228 | 3902 | 249.6 | 150.9 | 115.1 | 35.2 | 16.1 | 29.8 | 201.2 | 0.047 | 4.53 | 4.51 | 421.2 | 170.1
55.5311 | 3901 | 250.2 | 150.9 | 115 | 35.3 | 16.1 | 29.9 | 202 | 0.048 | 4.53 | 4.5 | 421.7 | 170.5
55.5394 | 3899 | 250.5 | 150.9 | 115.2 | 35.3 | 15.9 | 30.2 | 202.9 | 0.05 | 4.5 | 4.47 | 422.1 | 169.5
55.5478 | 3901 | 250 | 151 | 115 | 35.1 | 15.6 | 30.2 | 204 | 0.055 | 4.48 | 4.51 | 421.6 | 169.9
55.5561 | 3899 | 251.4 | 150.9 | 115 | 34.8 | 15.5 | 30.3 | 202.8 | 0.052 | 4.51 | 4.52 | 421.9 | 170
55.5644 | 3899 | 249.1 | 150.8 | 115 | 34.8 | 15.5 | 30.3 | 203.7 | 0.055 | 4.47 | 4.49 | 422.1 | 170.8
55.5728 | 3899 | 249.9 | 150.9 | 115.2 | 34.9 | 15.5 | 30 | 203.3 | 0.057 | 4.52 | 4.53 | 421.7 | 170.3
55.5811 | 3903 | 249.3 | 150.9 | 115.1 | 35.2 | 15.4 | 29.9 | 203.7 | 0.049 | 4.49 | 4.48 | 421.9 | 170
55.5894 | 3902 | 249.5 | 150.9 | 115.1 | 35.3 | 15.9 | 29.9 | 201.6 | 0.049 | 4.5 | 4.57 | 422.1 | 170.1
55.5978 | 3902 | 249.5 | 150.8 | 115.1 | 35.3 | 16.2 | 29.9 | 204.1 | 0.046 | 4.52 | 4.52 | 421.4 | 169.8
55.6061 | 3904 | 249.2 | 150.8 | 114.9 | 35.2 | 16 | 30.2 | 202.9 | 0.051 | 4.49 | 4.5 | 422.1 | 169.9
55.6144 | 3900 | 248.7 | 150.9 | 115.1 | 35.1 | 15.7 | 30.2 | 204.2 | 0.057 | 4.48 | 4.48 | 422 | 169.3
55.6228 | 3899 | 250 | 150.9 | 115.1 | 35.1 | 15.5 | 30.3 | 202.7 | 0.053 | 4.5 | 4.5 | 422.6 | 169.8
55.6311 | 3900 | 249.9 | 150.9 | 115.1 | 34.9 | 15.4 | 30.1 | 203 | 0.054 | 4.45 | 4.48 | 421.8 | 169.8
55.6394 | 3899 | 249.5 | 150.9 | 115.1 | 34.9 | 15.5 | 30 | 202.3 | 0.055 | 4.5 | 4.49 | 422.1 | 170
55.6478 | 3901 | 250.4 | 150.9 | 115.1 | 35.1 | 15.4 | 29.9 | 203.1 | 0.053 | 4.5 | 4.5 | 421.7 | 170.9
55.6561 | 3904 | 250.3 | 150.9 | 115.1 | 35.2 | 15.4 | 29.9 | 203.9 | 0.048 | 4.5 | 4.5 | 421.6 | 170.8
55.6644 | 3899 | 249.7 | 150.9 | 115.1 | 35.2 | 16.1 | 30 | 203.2 | 0.048 | 4.51 | 4.51 | 421.7 | 170.4
55.6728 | 3900 | 249.4 | 150.9 | 115.2 | 35.3 | 16.2 | 30.2 | 202.6 | 0.05 | 4.5 | 4.52 | 422 | 170.3
55.6811 | 3904 | 249.3 | 150.9 | 115.1 | 35.3 | 15.8 | 30.2 | 203.2 | 0.052 | 4.51 | 4.5 | 422.6 | 169.9
55.6894 | 3905 | 250.6 | 151 | 115.3 | 35.1 | 15.5 | 30.3 | 203.8 | 0.047 | 4.53 | 4.5 | 422.2 | 170
55.6978 | 3903 | 249.6 | 150.9 | 115 | 34.9 | 15.5 | 30.2 | 204.3 | 0.052 | 4.45 | 4.48 | 421.8 | 169.4
55.7061 | 3904 | 250.1 | 150.8 | 115.1 | 34.9 | 15.5 | 30.2 | 205.2 | 0.051 | 4.52 | 4.54 | 421.9 | 170
55.7144 | 3901 | 249.8 | 150.8 | 115.2 | 35.1 | 15.4 | 29.9 | 203.8 | 0.051 | 4.51 | 4.49 | 422.4 | 169.2
55.7228 | 3902 | 248.9 | 150.8 | 115.1 | 35.1 | 15.4 | 29.9 | 204.6 | 0.049 | 4.5 | 4.47 | 421.6 | 169.9
55.7311 | 3897 | 250.7 | 150.8 | 115.1 | 35.2 | 16.1 | 30 | 202.5 | 0.052 | 4.52 | 4.51 | 421.9 | 170.3
55.7394 | 3901 | 249.5 | 150.9 | 115.1 | 35.3 | 16.2 | 30.2 | 202.5 | 0.045 | 4.53 | 4.5 | 421.9 | 170.2
55.7478 | 3899 | 250.4 | 150.9 | 115.1 | 35.2 | 15.9 | 30.2 | 200.9 | 0.045 | 4.47 | 4.51 | 421.4 | 170.5
55.7561 | 3900 | 249.7 | 151 | 115.1 | 35.1 | 15.7 | 30.2 | 202.3 | 0.052 | 4.52 | 4.5 | 421.7 | 170.1
55.7644 | 3898 | 250.6 | 151.1 | 115.1 | 35 | 15.6 | 30.2 | 203.7 | 0.052 | 4.46 | 4.49 | 422.3 | 169.3
55.7728 | 3898 | 249.8 | 151 | 115.1 | 34.9 | 15.5 | 30.2 | 203.3 | 0.054 | 4.46 | 4.45 | 421.8 | 170
55.7811 | 3905 | 250 | 150.8 | 115 | 34.9 | 15.4 | 30.1 | 203.3 | 0.053 | 4.51 | 4.49 | 422.2 | 170.2
55.7894 | 3904 | 249.7 | 150.7 | 115.1 | 35 | 15.4 | 29.9 | 203.9 | 0.049 | 4.48 | 4.52 | 421.6 | 169.9
55.7978 | 3901 | 250.4 | 150.8 | 115.1 | 35.3 | 16.1 | 29.9 | 204.6 | 0.048 | 4.51 | 4.53 | 421.6 | 170.3
55.8061 | 3899 | 249.5 | 150.9 | 115.2 | 35.5 | 16.1 | 30 | 203.8 | 0.045 | 4.53 | 4.48 | 422.1 | 170
55.8144 | 3900 | 249.7 | 150.9 | 115.1 | 35.3 | 15.9 | 30.2 | 204.9 | 0.053 | 4.5 | 4.53 | 422.2 | 170
55.8228 | 3899 | 250.3 | 150.9 | 115.1 | 35.1 | 15.7 | 30.3 | 204.9 | 0.055 | 4.53 | 4.49 | 422 | 170.1
55.8311 | 3898 | 250.1 | 150.9 | 115.1 | 34.9 | 15.5 | 30.3 | 203.8 | 0.052 | 4.46 | 4.48 | 421.5 | 170.3
55.8394 | 3898 | 250.7 | 150.9 | 115.1 | 34.9 | 15.4 | 30.2 | 202.9 | 0.052 | 4.49 | 4.54 | 422.3 | 170.3
55.8478 | 3902 | 249.8 | 151 | 114.9 | 34.9 | 15.4 | 30.1 | 203.6 | 0.052 | 4.49 | 4.48 | 421.8 | 169.8
55.8561 | 3903 | 250.1 | 150.9 | 115.1 | 35.1 | 15.5 | 29.9 | 203.4 | 0.049 | 4.52 | 4.49 | 422.3 | 169.9
55.8644 | 3900 | 250 | 150.9 | 115.1 | 35.1 | 15.4 | 29.8 | 203 | 0.019 | 4.45 | 4.43 | 422.1 | 170.4
55.8728 | 3896 | 250.5 | 150.7 | 115.1 | 35.2 | 15.5 | 30 | 205.2 | 0.052 | 4.53 | 4.52 | 421.3 | 170.8
55.8811 | 3899 | 249.6 | 150.7 | 115.1 | 35.2 | 15.5 | 30.2 | 203.4 | 0.052 | 4.51 | 4.48 | 421.9 | 170
55.8894 | 3900 | 251 | 150.8 | 115.1 | 35.1 | 15.4 | 30.2 | 203.3 | 0.054 | 4.48 | 4.53 | 421.3 | 169.1
55.8978 | 3895 | 250 | 150.9 | 115.1 | 35.1 | 15.6 | 30.3 | 203.4 | 0.054 | 4.49 | 4.51 | 421.8 | 170.4
55.9061 | 3901 | 250 | 150.9 | 115.1 | 35.1 | 16.2 | 30.2 | 204 | 0.048 | 4.53 | 4.51 | 421.1 | 169.9
55.9144 | 3902 | 250.2 | 151 | 115.1 | 35.2 | 16.2 | 30.2 | 203.8 | 0.048 | 4.55 | 4.52 | 422 | 169.7
55.9228 | 3900 | 249.5 | 151 | 115.1 | 35.1 | 15.8 | 30.1 | 204 | 0.053 | 4.49 | 4.49 | 421.6 | 170
55.9311 | 3904 | 249.5 | 150.9 | 115.1 | 35.1 | 15.6 | 30 | 202.7 | 0.053 | 4.49 | 4.51 | 421.1 | 170.8
55.9394 | 3902 | 250.2 | 151.1 | 115.3 | 35.1 | 15.5 | 29.9 | 202.7 | 0.05 | 4.51 | 4.5 | 421.9 | 169.7
55.9478 | 3901 | 249.7 | 150.9 | 114.9 | 35.1 | 15.6 | 30 | 203.8 | 0.052 | 4.51 | 4.5 | 421.4 | 169.6
55.9561 | 3899 | 250.7 | 150.8 | 115.3 | 35.1 | 15.5 | 30.2 | 205.1 | 0.051 | 4.51 | 4.54 | 420.8 | 169.5
55.9644 | 3903 | 250.2 | 150.9 | 115.1 | 35 | 15.5 | 30.2 | 203.2 | 0.048 | 4.54 | 4.51 | 422.2 | 170.2
55.9728 | 3899 | 250.3 | 150.9 | 115.2 | 35.2 | 15.5 | 30.3 | 203.7 | 0.052 | 4.49 | 4.5 | 421.9 | 169.2
55.9811 | 3900 | 249.5 | 150.9 | 115 | 35.2 | 15.5 | 30.2 | 204.4 | 0.053 | 4.51 | 4.52 | 420.7 | 170.2
55.9894 | 3900 | 250.1 | 150.8 | 115.1 | 35.1 | 15.5 | 30.1 | 203.6 | 0.049 | 4.51 | 4.54 | 421.5 | 170.1
55.9978 | 3900 | 250.1 | 150.8 | 115.1 | 35.1 | 15.4 | 30 | 202.8 | 0.048 | 4.48 | 4.49 | 421.5 | 170.4
56.0061 | 3903 | 249.2 | 150.9 | 115.1 | 35 | 15.7 | 30 | 203.7 | 0.048 | 4.53 | 4.51 | 422.3 | 169.3
56.0144 | 3899 | 250.4 | 150.8 | 115.1 | 35.1 | 16.2 | 30.1 | 202.9 | 0.051 | 4.54 | 4.52 | 421.3 | 170
56.0228 | 3899 | 250 | 150.9 | 115.1 | 35.1 | 16.2 | 30.2 | 201.7 | 0.048 | 4.48 | 4.49 | 421.3 | 170.8
56.0311 | 3904 | 249.7 | 150.9 | 115.1 | 35.1 | 15.8 | 30.2 | 203 | 0.051 | 4.52 | 4.5 | 421.2 | 170.1
56.0394 | 3900 | 249.2 | 151 | 115.1 | 35.1 | 15.6 | 30.2 | 204.8 | 0.052 | 4.48 | 4.5 | 421.4 | 169.8
56.0478 | 3895 | 250 | 151 | 114.8 | 35 | 15.5 | 30.1 | 202.4 | 0.053 | 4.51 | 4.52 | 421.1 | 170
56.0561 | 3898 | 249.7 | 151.1 | 115.2 | 35.1 | 15.4 | 30 | 202.5 | 0.055 | 4.47 | 4.48 | 421.6 | 170.4
56.0644 | 3900 | 249.9 | 150.9 | 115.1 | 35.2 | 15.4 | 30 | 202.9 | 0.049 | 4.5 | 4.5 | 421.4 | 169.3
56.0728 | 3901 | 249.6 | 150.9 | 115.1 | 35.2 | 16.1 | 30.1 | 203.3 | 0.045 | 4.52 | 4.55 | 421.4 | 169.8
56.0811 | 3899 | 250.1 | 150.8 | 115.1 | 35.2 | 16.3 | 30.2 | 202.2 | 0.044 | 4.51 | 4.53 | 421.9 | 170.4
56.0894 | 3898 | 250.3 | 150.9 | 115.1 | 35.2 | 15.9 | 30.2 | 202.6 | 0.049 | 4.49 | 4.5 | 421.2 | 170.4
56.0978 | 3899 | 249.8 | 150.9 | 115.1 | 35.1 | 15.7 | 30.2 | 203.7 | 0.053 | 4.48 | 4.49 | 422 | 170
56.1061 | 3898 | 250.3 | 150.9 | 115.1 | 35 | 15.6 | 30.1 | 201.8 | 0.052 | 4.53 | 4.49 | 422.2 | 170.6
56.1144 | 3904 | 247.8 | 150.8 | 115.1 | 34.9 | 15.5 | 30 | 203.7 | 0.054 | 4.45 | 4.51 | 421.2 | 170.2
56.1228 | 3897 | 250.5 | 150.9 | 115.2 | 35 | 15.4 | 29.9 | 204.3 | 0.054 | 4.51 | 4.52 | 422.1 | 169.2
56.1311 | 3904 | 250.2 | 150.9 | 115 | 35.1 | 15.8 | 30 | 202.9 | 0.046 | 4.51 | 4.52 | 421.8 | 170.1
56.1394 | 3898 | 249.3 | 150.9 | 115.1 | 35.2 | 16.2 | 30.1 | 202.3 | 0.051 | 4.49 | 4.52 | 422.2 | 170.2
56.1478 | 3902 | 249.2 | 151 | 114.9 | 35.3 | 16.1 | 30.3 | 203.3 | 0.048 | 4.5 | 4.52 | 421.9 | 170
56.1561 | 3898 | 250.6 | 151 | 115.1 | 35.2 | 15.9 | 30.3 | 200.3 | 0.048 | 4.49 | 4.5 | 421.7 | 170.2
56.1644 | 3901 | 248.9 | 150.9 | 115.1 | 35.1 | 15.7 | 30.2 | 203.6 | 0.056 | 4.47 | 4.5 | 421.7 | 170
56.1728 | 3899 | 250 | 150.9 | 115.2 | 34.9 | 15.6 | 30.1 | 203.3 | 0.053 | 4.46 | 4.5 | 422.2 | 169.5
56.1811 | 3897 | 250.1 | 150.9 | 115.1 | 35 | 15.6 | 30.1 | 203 | 0.052 | 4.5 | 4.47 | 421.9 | 169.7
56.1894 | 3900 | 250.1 | 150.9 | 115.1 | 35.1 | 15.6 | 29.9 | 203.7 | 0.052 | 4.49 | 4.51 | 421.7 | 169.7
56.1978 | 3899 | 250.9 | 150.9 | 115.1 | 35.1 | 15.5 | 29.8 | 203.2 | 0.052 | 4.5 | 4.51 | 421.8 | 169.6
56.2061 | 3900 | 250.2 | 150.9 | 115.2 | 35.2 | 15.5 | 30.1 | 202.8 | 0.051 | 4.49 | 4.5 | 421.3 | 170.8
56.2144 | 3903 | 249.4 | 150.9 | 115 | 35.1 | 15.5 | 30.2 | 203.9 | 0.055 | 4.49 | 4.48 | 422.4 | 169.9
56.2228 | 3903 | 250.5 | 150.9 | 115.2 | 35.2 | 15.5 | 30.3 | 201.9 | 0.053 | 4.51 | 4.49 | 422.1 | 170
56.2311 | 3901 | 249.2 | 150.9 | 115.1 | 35.1 | 15.6 | 30.3 | 203.6 | 0.055 | 4.5 | 4.47 | 422.2 | 169.6
56.2394 | 3904 | 248.8 | 150.9 | 115.1 | 35 | 15.6 | 30.2 | 203.4 | 0.052 | 4.51 | 4.5 | 422.1 | 170.4
56.2478 | 3905 | 249.1 | 150.9 | 115.1 | 35 | 15.6 | 30.1 | 202.6 | 0.054 | 4.51 | 4.46 | 421.2 | 169.7
56.2561 | 3900 | 249.5 | 150.8 | 115.1 | 35.1 | 15.6 | 29.9 | 202.4 | 0.049 | 4.49 | 4.51 | 422.3 | 170.2
56.2644 | 3900 | 250.4 | 150.9 | 115.1 | 35.2 | 15.5 | 29.8 | 204.3 | 0.05 | 4.52 | 4.54 | 421.8 | 170.3
56.2727 | 3902 | 249.6 | 150.9 | 115.1 | 35.1 | 15.5 | 29.9 | 202.4 | 0.05 | 4.49 | 4.5 | 422 | 170.8
56.2811 | 3896 | 249.4 | 150.9 | 115.1 | 35.1 | 15.9 | 30.2 | 203.1 | 0.049 | 4.49 | 4.48 | 422.1 | 169.7
56.2894 | 3906 | 249.6 | 150.7 | 114.9 | 35.1 | 16.2 | 30.2 | 201.2 | 0.047 | 4.5 | 4.5 | 421.6 | 172.3
56.2977 | 3904 | 249.1 | 150.9 | 115.2 | 35.2 | 16.1 | 30.2 | 202.7 | 0.046 | 4.46 | 4.54 | 421.9 | 169.9
56.3061 | 3898 | 250.2 | 150.9 | 115 | 35.1 | 15.8 | 30.2 | 204 | 0.049 | 4.54 | 4.53 | 422 | 169.5
56.3144 | 3896 | 251.1 | 151 | 115.2 | 35 | 15.7 | 30.2 | 205.4 | 0.051 | 4.5 | 4.49 | 422 | 169.8
56.3227 | 3896 | 249.9 | 151.1 | 115.1 | 35 | 15.6 | 30.1 | 202.8 | 0.052 | 4.49 | 4.46 | 421.5 | 170
56.3311 | 3900 | 250.6 | 150.9 | 115.1 | 35 | 15.6 | 29.9 | 203.3 | 0.049 | 4.52 | 4.51 | 422.1 | 170.3
56.3394 | 3900 | 249.8 | 150.9 | 115.1 | 35 | 15.5 | 29.8 | 202.5 | 0.051 | 4.43 | 4.48 | 421.4 | 170
56.3477 | 3897 | 249.7 | 151 | 115.2 | 35.2 | 15.4 | 30 | 203.2 | 0.05 | 4.51 | 4.51 | 421.4 | 170.4
56.3561 | 3900 | 248.8 | 151 | 115.2 | 35.2 | 15.6 | 30.2 | 202.8 | 0.049 | 4.54 | 4.49 | 421.9 | 169.8
56.3644 | 3903 | 249.9 | 150.9 | 115 | 35.3 | 16.2 | 30.2 | 202.3 | 0.046 | 4.51 | 4.51 | 420.9 | 170.5
56.3727 | 3898 | 251.3 | 150.9 | 115 | 35.2 | 16.2 | 30.2 | 201.3 | 0.051 | 4.53 | 4.53 | 422.2 | 170
56.3811 | 3899 | 249.9 | 150.9 | 115.2 | 35.1 | 15.9 | 30.2 | 203.5 | 0.048 | 4.48 | 4.5 | 421.6 | 170.2
56.3894 | 3903 | 249.7 | 150.9 | 115.1 | 35 | 15.7 | 30.2 | 203.7 | 0.05 | 4.52 | 4.51 | 422.8 | 170.2
56.3977 | 3900 | 248.9 | 150.9 | 115.1 | 34.9 | 15.6 | 30.2 | 204 | 0.053 | 4.53 | 4.48 | 421.5 | 169.4
56.4061 | 3903 | 249.2 | 150.9 | 115.1 | 34.9 | 15.6 | 30 | 204.3 | 0.051 | 4.49 | 4.46 | 421.8 | 170
56.4144 | 3908 | 249.2 | 150.9 | 115.2 | 35.1 | 15.4 | 29.9 | 203.2 | 0.049 | 4.51 | 4.5 | 421.6 | 169.7
56.4227 | 3900 | 250.6 | 150.9 | 115 | 35.2 | 15.4 | 29.9 | 204.2 | 0.052 | 4.5 | 4.48 | 421.4 | 169.8
56.4311 | 3900 | 249.9 | 150.9 | 115.2 | 35.3 | 16 | 30.1 | 203.2 | 0.045 | 4.53 | 4.5 | 421.9 | 170.1
56.4394 | 3897 | 250.4 | 150.8 | 115 | 35.2 | 16.2 | 30.2 | 203.8 | 0.042 | 4.52 | 4.51 | 421.6 | 170.2
56.4477 | 3892 | 251.8 | 150.9 | 115.2 | 35.2 | 16 | 30.2 | 204.1 | 0.049 | 4.49 | 4.5 | 421.4 | 170.2
56.4561 | 3896 | 249.6 | 150.9 | 115.1 | 35.1 | 15.7 | 30.3 | 204.7 | 0.054 | 4.48 | 4.51 | 421.7 | 169.8
56.4644 | 3900 | 250 | 150.8 | 115.1 | 34.9 | 15.5 | 30.2 | 203.2 | 0.054 | 4.51 | 4.49 | 422.2 | 170.1
56.4727 | 3901 | 249 | 150.9 | 115.1 | 34.9 | 15.5 | 30.1 | 203.1 | 0.05 | 4.52 | 4.51 | 421.7 | 170
56.4811 | 3900 | 249.1 | 150.9 | 115.1 | 35 | 15.4 | 30.1 | 204.7 | 0.052 | 4.51 | 4.54 | 421.4 | 170.5
56.4894 | 3898 | 249.7 | 151 | 115.1 | 35.2 | 15.9 | 30.1 | 203.6 | 0.049 | 4.52 | 4.46 | 422.4 | 170
56.4977 | 3899 | 250.4 | 150.9 | 115.1 | 35.2 | 16.1 | 30.1 | 202.8 | 0.047 | 4.5 | 4.5 | 421.4 | 169.9
56.5061 | 3898 | 249.9 | 151 | 115.1 | 35.2 | 16.1 | 30.1 | 203.6 | 0.049 | 4.49 | 4.48 | 422 | 169.5
56.5144 | 3897 | 250.4 | 150.9 | 115.1 | 35.2 | 15.8 | 30.1 | 204.1 | 0.048 | 4.49 | 4.44 | 421.6 | 170.2
56.5227 | 3904 | 249.4 | 150.9 | 115.1 | 35.1 | 15.5 | 30.2 | 202.6 | 0.051 | 4.47 | 4.52 | 421.3 | 170.3
56.5311 | 3902 | 250.3 | 150.9 | 115.1 | 35 | 15.5 | 30 | 203.9 | 0.049 | 4.5 | 4.51 | 422.2 | 170.2
56.5394 | 3901 | 248.7 | 150.9 | 115.1 | 35.1 | 15.5 | 30.1 | 202.9 | 0.052 | 4.5 | 4.52 | 421.6 | 170
56.5477 | 3900 | 249.4 | 150.9 | 115.2 | 35.2 | 15.5 | 30.1 | 202.2 | 0.051 | 4.49 | 4.48 | 421.6 | 169.9
56.5561 | 3901 | 250.2 | 150.9 | 114.9 | 35.1 | 15.4 | 30.1 | 203.2 | 0.051 | 4.54 | 4.52 | 421.3 | 170
56.5644 | 3903 | 250.5 | 150.9 | 115.1 | 35.1 | 16.1 | 30.2 | 204.1 | 0.047 | 4.52 | 4.51 | 421.7 | 170.4
56.5727 | 3903 | 249.3 | 150.8 | 115.1 | 35.2 | 16.2 | 30.1 | 203.9 | 0.046 | 4.5 | 4.49 | 422.3 | 170.2
56.5811 | 3903 | 250.9 | 150.7 | 115.2 | 35.1 | 16.1 | 30.1 | 203.2 | 0.045 | 4.49 | 4.51 | 421.4 | 169.8
56.5894 | 3901 | 249.8 | 150.8 | 115 | 35.2 | 15.7 | 30.1 | 203.6 | 0.054 | 4.47 | 4.46 | 421.6 | 169.8
56.5977 | 3904 | 249.8 | 151 | 115.2 | 35.1 | 15.6 | 30.1 | 204.5 | 0.035 | 4.53 | 4.54 | 421.6 | 169.9
56.6061 | 3894 | 250.9 | 150.9 | 115.1 | 35.1 | 15.6 | 30.1 | 203.9 | 0.035 | 4.48 | 4.5 | 422.2 | 169.6
56.6144 | 3898 | 250.9 | 150.9 | 115 | 34.9 | 15.5 | 30.1 | 203.6 | 0.038 | 4.49 | 4.49 | 422 | 169.9
56.6227 | 3904 | 250.5 | 151.1 | 115.2 | 35.1 | 15.6 | 30.2 | 204.1 | 0.04 | 4.54 | 4.54 | 421.9 | 169.7
56.6311 | 3902 | 250.1 | 150.9 | 115 | 35.1 | 15.6 | 30.1 | 203.5 | 0.045 | 4.5 | 4.49 | 421.8 | 169.7
56.6394 | 3896 | 249.2 | 150.9 | 115.2 | 35.2 | 15.6 | 30.1 | 201.5 | 0.052 | 4.5 | 4.48 | 422 | 169.9
56.6477 | 3900 | 250.8 | 150.9 | 115.1 | 35.2 | 15.6 | 30.1 | 203.3 | 0.05 | 4.51 | 4.5 | 421.9 | 168.6
56.6561 | 3894 | 250.4 | 150.9 | 115.1 | 35 | 15.6 | 30.1 | 202.9 | 0.05 | 4.48 | 4.5 | 421.6 | 169.8
56.6644 | 3903 | 250 | 150.9 | 115.2 | 35 | 15.5 | 30.1 | 203.4 | 0.052 | 4.48 | 4.53 | 421.4 | 170.5
56.6727 | 3899 | 249.7 | 150.9 | 115.1 | 35.1 | 15.7 | 30.2 | 204.4 | 0.051 | 4.54 | 4.52 | 422 | 169.8
56.6811 | 3899 | 249.7 | 151 | 115.2 | 35.2 | 16.2 | 30.1 | 203.2 | 0.048 | 4.48 | 4.48 | 421.4 | 169.3
56.6894 | 3895 | 249.8 | 150.9 | 115.1 | 35.1 | 16.2 | 30.1 | 201.3 | 0.054 | 4.49 | 4.51 | 421.2 | 169.8
56.6977 | 3902 | 250 | 150.8 | 115.1 | 35.1 | 15.9 | 30.1 | 202.9 | 0.052 | 4.49 | 4.47 | 422.6 | 170.7
56.7061 | 3903 | 250.1 | 150.7 | 115 | 34.9 | 15.7 | 30.1 | 204 | 0.053 | 4.48 | 4.48 | 421.9 | 169.7
56.7144 | 3898 | 249.8 | 150.9 | 115.1 | 35 | 15.6 | 30.2 | 203 | 0.05 | 4.51 | 4.51 | 422.3 | 170.3
56.7227 | 3897 | 250.2 | 150.9 | 115.1 | 35.1 | 15.6 | 30.1 | 203.1 | 0.052 | 4.48 | 4.46 | 421.8 | 170.1
56.7311 | 3905 | 248.8 | 151 | 115.2 | 35.2 | 15.6 | 30.2 | 202.8 | 0.052 | 4.48 | 4.5 | 422.2 | 169.9
56.7394 | 3900 | 249.3 | 150.8 | 115 | 35.1 | 15.5 | 29.9 | 203.9 | 0.051 | 4.48 | 4.46 | 421.8 | 169.5
56.7477 | 3897 | 249.6 | 150.9 | 115.2 | 35.3 | 15.5 | 30.1 | 203 | 0.056 | 4.5 | 4.47 | 422 | 170.1
56.7561 | 3903 | 250 | 151 | 115.1 | 35.2 | 15.5 | 30.1 | 202.6 | 0.052 | 4.51 | 4.55 | 422 | 170
56.7644 | 3904 | 248.6 | 151.1 | 115.1 | 35.1 | 16.1 | 30.1 | 204 | 0.051 | 4.55 | 4.54 | 422.4 | 169.8
56.7727 | 3899 | 250.2 | 150.9 | 115.1 | 35.1 | 16.3 | 30.1 | 203.7 | 0.05 | 4.54 | 4.52 | 422.3 | 169.7
56.7811 | 3900 | 250.3 | 150.8 | 115.1 | 34.9 | 16 | 30.1 | 202 | 0.051 | 4.47 | 4.49 | 422.3 | 169.9
56.7894 | 3901 | 249.9 | 150.9 | 115.1 | 34.9 | 15.8 | 30.1 | 205.2 | 0.053 | 4.5 | 4.49 | 421.9 | 170
56.7977 | 3903 | 249.5 | 150.9 | 115.2 | 35.1 | 15.6 | 30.1 | 204.5 | 0.05 | 4.48 | 4.52 | 421.6 | 169.7
56.8061 | 3901 | 250.4 | 150.9 | 115 | 35.1 | 15.5 | 30.2 | 204.3 | 0.05 | 4.5 | 4.49 | 422 | 169.8
56.8144 | 3901 | 250.1 | 150.9 | 115.2 | 35.1 | 15.6 | 30.2 | 200.6 | 0.052 | 4.49 | 4.49 | 422.1 | 170.1
56.8227 | 3902 | 249.7 | 150.9 | 115.1 | 35.1 | 15.6 | 30.2 | 204.3 | 0.052 | 4.46 | 4.5 | 422.6 | 170.3
56.8311 | 3902 | 249.8 | 150.9 | 115.1 | 35 | 15.5 | 30 | 204 | 0.05 | 4.51 | 4.5 | 422.1 | 170.2
56.8394 | 3907 | 249.6 | 150.9 | 115.1 | 35.1 | 15.6 | 30.1 | 204.1 | 0.047 | 4.48 | 4.47 | 421.6 | 170
56.8477 | 3893 | 249.7 | 150.9 | 115.1 | 35.2 | 16.2 | 30.1 | 204 | 0.052 | 4.48 | 4.47 | 422.1 | 170.2
56.8561 | 3900 | 250.1 | 150.9 | 115.2 | 35.2 | 16.2 | 30 | 204.8 | 0.046 | 4.49 | 4.52 | 421.2 | 170.1
56.8644 | 3899 | 249.6 | 150.9 | 115.1 | 35.2 | 16 | 30.1 | 203.2 | 0.049 | 4.46 | 4.49 | 421.8 | 170
56.8727 | 3902 | 249.7 | 150.9 | 115 | 35.2 | 15.8 | 30.2 | 204.5 | 0.052 | 4.53 | 4.51 | 422.3 | 169.6
56.8811 | 3898 | 250.1 | 150.9 | 115.1 | 35 | 15.7 | 30.2 | 204.5 | 0.054 | 4.48 | 4.5 | 421.6 | 169.9
56.8894 | 3895 | 251.3 | 150.9 | 115.1 | 34.8 | 15.6 | 30.2 | 204.8 | 0.054 | 4.46 | 4.46 | 422 | 169.6
56.8977 | 3902 | 250.3 | 150.9 | 115.1 | 34.8 | 15.6 | 30.1 | 203.5 | 0.052 | 4.55 | 4.53 | 422 | 169.9
56.9061 | 3897 | 251 | 150.9 | 115.1 | 35.1 | 15.6 | 30.2 | 203.4 | 0.051 | 4.47 | 4.49 | 422.2 | 169.9
56.9144 | 3899 | 249.5 | 150.9 | 115.1 | 35.2 | 15.6 | 30.1 | 204.6 | 0.051 | 4.52 | 4.49 | 422.5 | 169.8
56.9227 | 3900 | 250 | 150.9 | 115.1 | 35.3 | 15.5 | 30.1 | 202.5 | 0.049 | 4.52 | 4.55 | 421.6 | 170.1
56.9311 | 3898 | 250 | 150.9 | 115.1 | 35.2 | 15.5 | 30 | 203.1 | 0.054 | 4.5 | 4.51 | 421.7 | 170.1
56.9394 | 3900 | 250.3 | 150.9 | 115.1 | 35.1 | 15.5 | 30.1 | 203.7 | 0.052 | 4.51 | 4.51 | 422.3 | 170.1
56.9477 | 3899 | 249.4 | 150.9 | 115.1 | 35.1 | 16.2 | 30 | 202.2 | 0.053 | 4.47 | 4.49 | 421.8 | 170.5
56.9561 | 3899 | 249.8 | 150.9 | 115.1 | 35.1 | 16.3 | 30.1 | 203.6 | 0.049 | 4.51 | 4.5 | 422.1 | 170.2
56.9644 | 3900 | 250.4 | 150.9 | 115.1 | 35.1 | 16 | 30.2 | 203.1 | 0.048 | 4.49 | 4.55 | 421.7 | 170.6
56.9727 | 3898 | 248.9 | 150.9 | 115.1 | 34.9 | 15.7 | 30.1 | 202.6 | 0.051 | 4.46 | 4.5 | 421.6 | 169.8
56.9811 | 3902 | 249.4 | 150.9 | 115.1 | 35.1 | 15.6 | 30.1 | 201.9 | 0.052 | 4.53 | 4.5 | 422.4 | 170.5
56.9894 | 3902 | 249.6 | 151 | 115.1 | 35.1 | 15.5 | 30.1 | 203.1 | 0.054 | 4.51 | 4.53 | 421.6 | 169.8
56.9977 | 3897 | 249.9 | 150.9 | 115.1 | 35.1 | 15.6 | 30 | 203 | 0.053 | 4.51 | 4.51 | 422.2 | 170.3
57.0061 | 3905 | 249.4 | 150.9 | 115.1 | 35.2 | 15.6 | 30.1 | 203 | 0.046 | 4.53 | 4.53 | 421.4 | 170.2
57.0144 | 3905 | 250.4 | 150.9 | 115.1 | 35.2 | 15.5 | 30.1 | 202.5 | 0.051 | 4.52 | 4.54 | 421.5 | 170
57.0227 | 3900 | 250 | 150.9 | 115.1 | 35.1 | 15.5 | 30.1 | 203.1 | 0.051 | 4.53 | 4.51 | 421.6 | 169.9
57.0311 | 3904 | 248.6 | 150.9 | 115.1 | 35 | 15.7 | 30.2 | 204 | 0.048 | 4.48 | 4.49 | 422.1 | 170.1
57.0394 | 3895 | 249.7 | 150.9 | 115.1 | 35.1 | 16.2 | 30.1 | 202.2 | 0.052 | 4.48 | 4.5 | 421.6 | 170.1
57.0477 | 3898 | 250.8 | 150.9 | 115.1 | 35.2 | 16.3 | 30.1 | 203.7 | 0.045 | 4.56 | 4.53 | 422.2 | 169.9
57.0561 | 3903 | 251.2 | 150.9 | 115.1 | 35.2 | 15.9 | 30.1 | 203.2 | 0.049 | 4.51 | 4.49 | 421.3 | 170.2
57.0644 | 3901 | 250.6 | 150.9 | 115.1 | 35 | 15.7 | 30.1 | 203.1 | 0.051 | 4.48 | 4.48 | 422.9 | 169.8
57.0727 | 3903 | 250.5 | 150.9 | 115.1 | 34.9 | 15.6 | 30 | 202.8 | 0.05 | 4.48 | 4.49 | 421.4 | 169.7
57.081 | 3898 | 249.5 | 150.9 | 115.2 | 35.1 | 15.6 | 30.1 | 204.1 | 0.052 | 4.47 | 4.48 | 421.4 | 169.7
57.0894 | 3900 | 250.4 | 150.9 | 115.1 | 35.1 | 15.6 | 30.1 | 202.7 | 0.049 | 4.53 | 4.48 | 422.1 | 170.5
57.0977 | 3896 | 250.2 | 150.9 | 115.1 | 35.2 | 15.6 | 30.2 | 203.2 | 0.048 | 4.5 | 4.5 | 422.2 | 170.3
57.106 | 3900 | 250.1 | 150.9 | 115.1 | 35.2 | 15.6 | 30.2 | 204 | 0.051 | 4.53 | 4.53 | 422 | 169.8
57.1144 | 3902 | 249.7 | 150.9 | 115 | 35.1 | 15.6 | 30.1 | 203.3 | 0.049 | 4.49 | 4.51 | 421.6 | 169.7
57.1227 | 3900 | 249.6 | 150.9 | 115.1 | 35.1 | 15.6 | 30.1 | 204.3 | 0.053 | 4.45 | 4.47 | 422.4 | 170.1
57.131 | 3895 | 250 | 150.9 | 115.1 | 35.1 | 15.6 | 30.1 | 203.2 | 0.049 | 4.54 | 4.49 | 422 | 170.2
57.1394 | 3895 | 250.8 | 150.9 | 115.1 | 35.1 | 15.6 | 30.1 | 203.8 | 0.05 | 4.49 | 4.48 | 421.4 | 169.8
57.1477 | 3896 | 250 | 150.8 | 115.1 | 35.1 | 15.6 | 30.1 | 203.1 | 0.05 | 4.47 | 4.5 | 421.8 | 170.4
57.156 | 3899 | 249.6 | 150.8 | 115.1 | 35.1 | 15.6 | 30 | 203.2 | 0.051 | 4.52 | 4.5 | 422.1 | 169.8
57.1644 | 3900 | 249.7 | 150.8 | 115.1 | 35.2 | 15.6 | 30 | 201.3 | 0.051 | 4.49 | 4.49 | 421.7 | 170.7
57.1727 | 3897 | 249.9 | 150.8 | 115.1 | 35.1 | 15.6 | 30.2 | 203.1 | 0.051 | 4.56 | 4.54 | 422 | 169.6
57.181 | 3900 | 249.8 | 150.9 | 115.1 | 35.2 | 15.6 | 30.1 | 204 | 0.053 | 4.53 | 4.51 | 422.2 | 169.9
57.1894 | 3899 | 249.3 | 150.9 | 114.9 | 34.9 | 15.7 | 30.1 | 204.5 | 0.05 | 4.47 | 4.47 | 421.8 | 169.8
57.1977 | 3906 | 250.2 | 151 | 115.2 | 35 | 15.7 | 30 | 203.5 | 0.048 | 4.51 | 4.49 | 422.2 | 170.3
57.206 | 3899 | 250 | 151 | 115.1 | 35.1 | 15.7 | 30.2 | 203.3 | 0.05 | 4.52 | 4.5 | 422 | 169.7
57.2144 | 3899 | 250.6 | 150.9 | 115.2 | 35.2 | 15.6 | 30.1 | 202.5 | 0.051 | 4.49 | 4.5 | 421.9 | 170.2
57.2227 | 3898 | 250.6 | 150.9 | 115.1 | 35.2 | 15.6 | 30.1 | 202.8 | 0.05 | 4.48 | 4.49 | 421.9 | 170.4
57.231 | 3900 | 250.6 | 150.9 | 114.9 | 35.1 | 15.7 | 30 | 202.6 | 0.049 | 4.53 | 4.54 | 422.6 | 170.1
57.2394 | 3902 | 250.3 | 151 | 115.3 | 35.2 | 15.6 | 30.2 | 203.4 | 0.05 | 4.53 | 4.5 | 422.2 | 169.5
57.2477 | 3900 | 249.8 | 150.9 | 114.9 | 35.1 | 15.6 | 30 | 203.5 | 0.049 | 4.48 | 4.5 | 421.9 | 169.8
57.256 | 3901 | 249.7 | 150.8 | 115.1 | 35 | 15.6 | 30.2 | 201.4 | 0.053 | 4.53 | 4.52 | 421.4 | 170.3
57.2644 | 3901 | 249.5 | 150.9 | 115 | 35 | 15.6 | 30.2 | 203.5 | 0.05 | 4.5 | 4.5 | 422.1 | 170.2
57.2727 | 3897 | 249.5 | 150.8 | 115.1 | 35.2 | 15.6 | 30 | 204.2 | 0.052 | 4.49 | 4.49 | 422.1 | 170.1
57.281 | 3898 | 250.3 | 150.8 | 115.1 | 35.2 | 16.2 | 29.9 | 201.6 | 0.045 | 4.52 | 4.53 | 422.1 | 170.1
57.2894 | 3902 | 250.4 | 150.9 | 115.1 | 35.3 | 16.3 | 30.1 | 202.6 | 0.044 | 4.54 | 4.51 | 421.6 | 170.6
57.2977 | 3902 | 249.6 | 150.9 | 115 | 35.3 | 16 | 30.1 | 203.7 | 0.05 | 4.49 | 4.46 | 422.2 | 169.7
57.306 | 3903 | 250.1 | 150.8 | 115.1 | 35.1 | 15.7 | 30.1 | 203.3 | 0.049 | 4.53 | 4.5 | 421.6 | 169.9
57.3144 | 3898 | 250 | 150.9 | 115.1 | 35 | 15.6 | 30.2 | 202.4 | 0.052 | 4.49 | 4.52 | 422 | 170.6
57.3227 | 3902 | 250 | 150.9 | 115.1 | 34.9 | 15.6 | 30.1 | 202.9 | 0.051 | 4.45 | 4.46 | 421.7 | 170.2
57.331 | 3897 | 250.6 | 150.9 | 115.1 | 35.1 | 15.6 | 30.1 | 203.8 | 0.052 | 4.55 | 4.49 | 423 | 170.2
57.3394 | 3903 | 250 | 151.1 | 115.1 | 35.2 | 15.5 | 30.1 | 203.5 | 0.05 | 4.47 | 4.5 | 422 | 170.3
57.3477 | 3896 | 249.2 | 150.9 | 115 | 35.1 | 15.5 | 29.9 | 202.5 | 0.049 | 4.47 | 4.54 | 421.1 | 170.9
57.356 | 3897 | 251.1 | 150.9 | 115.1 | 35.1 | 15.7 | 30 | 200.5 | 0.051 | 4.52 | 4.49 | 422.3 | 170.4
57.3644 | 3900 | 249.1 | 150.9 | 115.1 | 35.1 | 16.2 | 30 | 203.2 | 0.051 | 4.48 | 4.5 | 421.6 | 169.7
57.3727 | 3900 | 250.2 | 151.1 | 115.2 | 35.2 | 16.2 | 30.2 | 203.8 | 0.049 | 4.5 | 4.51 | 421.8 | 169.6
57.381 | 3899 | 250.9 | 150.9 | 115.1 | 35.1 | 15.9 | 30.3 | 202.3 | 0.048 | 4.49 | 4.47 | 421.6 | 169.5
57.3894 | 3898 | 250.8 | 150.9 | 115.2 | 35.1 | 15.7 | 30.3 | 203.7 | 0.053 | 4.53 | 4.5 | 422 | 169.9
57.3977 | 3902 | 251 | 150.9 | 115.1 | 35.1 | 15.6 | 30.2 | 203.7 | 0.05 | 4.51 | 4.52 | 422.1 | 170.1
57.406 | 3904 | 249.6 | 150.9 | 115.2 | 35.1 | 15.6 | 30 | 202.2 | 0.05 | 4.49 | 4.51 | 421.7 | 170.3
57.4144 | 3901 | 250.2 | 150.9 | 115.1 | 35 | 15.6 | 29.9 | 204.5 | 0.052 | 4.54 | 4.53 | 421.7 | 169.5
57.4227 | 3900 | 250 | 150.9 | 115.1 | 35.2 | 15.6 | 29.8 | 202.3 | 0.053 | 4.5 | 4.51 | 421.5 | 169.9
57.431 | 3898 | 250.4 | 150.9 | 115 | 35.2 | 15.6 | 30 | 203.1 | 0.048 | 4.52 | 4.51 | 421.9 | 170.6
57.4394 | 3900 | 249.6 | 150.9 | 115.2 | 35.1 | 15.6 | 30.2 | 204.6 | 0.052 | 4.49 | 4.48 | 421.9 | 170.3
57.4477 | 3899 | 250.1 | 150.8 | 115 | 35 | 15.6 | 30.3 | 202.7 | 0.048 | 4.47 | 4.5 | 421.7 | 170
57.456 | 3902 | 249.8 | 150.9 | 115 | 34.9 | 15.6 | 30.3 | 203.2 | 0.047 | 4.52 | 4.52 | 421.8 | 169.8
57.4644 | 3896 | 250.5 | 150.9 | 115.2 | 35 | 15.6 | 30.3 | 202.8 | 0.05 | 4.51 | 4.5 | 421.9 | 170.5
57.4727 | 3899 | 250.4 | 150.9 | 115.2 | 35.1 | 15.6 | 30.2 | 201.3 | 0.05 | 4.49 | 4.52 | 422.2 | 170.1
57.481 | 3901 | 250.7 | 150.8 | 115.1 | 35.1 | 15.6 | 29.9 | 204.2 | 0.053 | 4.52 | 4.52 | 422.1 | 169.8
57.4894 | 3897 | 250.5 | 150.9 | 115.2 | 35.2 | 15.6 | 29.8 | 204 | 0.049 | 4.51 | 4.52 | 421.6 | 170.2
57.4977 | 3898 | 250.5 | 150.9 | 115.2 | 35.2 | 15.6 | 29.9 | 203.4 | 0.05 | 4.52 | 4.52 | 422.1 | 170.4
57.506 | 3899 | 249.6 | 151.1 | 115.2 | 35.2 | 15.6 | 30.2 | 203.6 | 0.051 | 4.51 | 4.5 | 421.9 | 169.7
57.5144 | 3893 | 250.4 | 150.9 | 115.1 | 35.1 | 15.6 | 30.3 | 203.2 | 0.049 | 4.5 | 4.51 | 421.6 | 170.4
57.5227 | 3903 | 249.7 | 150.9 | 115 | 35.1 | 15.6 | 30.3 | 203.8 | 0.055 | 4.54 | 4.5 | 422.3 | 170.9
57.531 | 3901 | 250.1 | 150.8 | 115.2 | 35 | 15.6 | 30.2 | 203.5 | 0.052 | 4.48 | 4.5 | 421.5 | 170.3
57.5394 | 3903 | 250.3 | 150.9 | 115 | 35 | 15.7 | 30.2 | 203.4 | 0.051 | 4.5 | 4.53 | 421.6 | 170.1
57.5477 | 3901 | 250.5 | 150.8 | 115 | 34.9 | 15.6 | 30 | 203.6 | 0.049 | 4.52 | 4.48 | 422.2 | 170
57.556 | 3897 | 249.3 | 150.8 | 115.2 | 35.1 | 15.6 | 30 | 204.6 | 0.05 | 4.46 | 4.51 | 421.5 | 170
57.5644 | 3897 | 249.6 | 150.8 | 115.1 | 35.2 | 15.6 | 30 | 203.7 | 0.049 | 4.53 | 4.52 | 422.9 | 170.2
57.5727 | 3900 | 249.3 | 150.9 | 115.1 | 35.2 | 15.6 | 29.9 | 202.8 | 0.052 | 4.48 | 4.46 | 421.6 | 169.2
57.581 | 3902 | 249.5 | 150.9 | 115.1 | 35.2 | 15.6 | 30.2 | 202.6 | 0.05 | 4.5 | 4.5 | 421.4 | 170.1
57.5894 | 3900 | 250.3 | 150.9 | 115 | 35.1 | 15.6 | 30.3 | 202.7 | 0.049 | 4.54 | 4.51 | 422.2 | 170
57.5977 | 3901 | 249.9 | 151 | 115.1 | 35 | 15.6 | 30.3 | 204 | 0.053 | 4.48 | 4.51 | 421.8 | 170.2
57.606 | 3898 | 250.9 | 150.9 | 115.1 | 35 | 15.6 | 30.1 | 202.3 | 0.049 | 4.5 | 4.5 | 422.1 | 170
57.6144 | 3898 | 250.5 | 151.1 | 115.1 | 35.1 | 15.6 | 30 | 204.3 | 0.051 | 4.48 | 4.49 | 422 | 169.9
57.6227 | 3900 | 249.5 | 151.1 | 115.1 | 35.2 | 15.6 | 30 | 203.9 | 0.05 | 4.49 | 4.49 | 422.2 | 169.7
57.631 | 3897 | 248.8 | 150.9 | 115 | 35.2 | 15.6 | 29.8 | 203.1 | 0.054 | 4.53 | 4.5 | 421.8 | 170.2
57.6394 | 3897 | 249.6 | 150.9 | 115.1 | 35.1 | 15.6 | 30.1 | 202 | 0.049 | 4.46 | 4.51 | 422.1 | 170.1
57.6477 | 3900 | 249.7 | 150.8 | 115.1 | 35 | 15.5 | 30.1 | 203 | 0.048 | 4.53 | 4.52 | 422.7 | 169.9
57.656 | 3894 | 250.2 | 150.9 | 115.2 | 35.1 | 16.1 | 30.3 | 203.5 | 0.048 | 4.5 | 4.5 | 421.7 | 169.7
57.6644 | 3898 | 250.4 | 150.8 | 115 | 35.2 | 16.3 | 30.2 | 204.5 | 0.044 | 4.45 | 4.49 | 421.4 | 170.2
57.6727 | 3900 | 250 | 150.8 | 115.1 | 35.2 | 16.1 | 30.2 | 203.6 | 0.05 | 4.53 | 4.51 | 422.2 | 170.2
57.681 | 3901 | 250.1 | 150.9 | 115.2 | 35.1 | 15.9 | 30.1 | 203.4 | 0.052 | 4.48 | 4.48 | 422.2 | 170.7
57.6894 | 3904 | 248.6 | 151 | 115.1 | 35 | 15.6 | 29.9 | 203.2 | 0.051 | 4.52 | 4.52 | 422 | 169.9
57.6977 | 3900 | 250.4 | 151 | 115.2 | 35.1 | 15.6 | 30 | 203.3 | 0.053 | 4.5 | 4.48 | 422.2 | 169.9
57.706 | 3900 | 250.1 | 151.1 | 115.1 | 35.1 | 15.6 | 30.1 | 203.2 | 0.049 | 4.51 | 4.5 | 421.9 | 169.6
57.7144 | 3897 | 250 | 150.9 | 115 | 35 | 15.6 | 30 | 204.5 | 0.052 | 4.48 | 4.48 | 422.2 | 169.9
57.7227 | 3903 | 250.5 | 151 | 115.2 | 35.2 | 15.6 | 30.2 | 202.5 | 0.049 | 4.55 | 4.5 | 421.8 | 169.6
57.731 | 3902 | 250 | 150.9 | 115 | 35.1 | 15.6 | 30.2 | 202.5 | 0.049 | 4.5 | 4.53 | 421.4 | 170.5
57.7394 | 3900 | 249.9 | 150.9 | 115.1 | 35.2 | 15.5 | 30.1 | 204.7 | 0.051 | 4.49 | 4.49 | 421.9 | 170
57.7477 | 3900 | 250 | 150.8 | 115.1 | 35.1 | 15.6 | 30 | 202.9 | 0.051 | 4.49 | 4.49 | 422.3 | 170
57.756 | 3897 | 250.2 | 150.9 | 115.1 | 35.2 | 16.2 | 30.2 | 203.4 | 0.048 | 4.5 | 4.51 | 421.4 | 169.8
57.7644 | 3900 | 250.3 | 150.9 | 115.2 | 35 | 16.2 | 30.2 | 204.1 | 0.047 | 4.57 | 4.56 | 421.9 | 169.9
57.7727 | 3900 | 251 | 151 | 115.1 | 35.1 | 16.1 | 30.2 | 203.5 | 0.047 | 4.49 | 4.48 | 421.9 | 170
57.781 | 3896 | 250.2 | 150.8 | 115 | 34.9 | 15.8 | 29.9 | 203.2 | 0.054 | 4.51 | 4.51 | 421.6 | 169.8
57.7894 | 3898 | 251.2 | 150.9 | 115 | 35 | 15.6 | 30 | 202.5 | 0.054 | 4.53 | 4.49 | 422.1 | 169.4
57.7977 | 3901 | 249.2 | 150.9 | 115.1 | 35.1 | 15.6 | 30.1 | 203.4 | 0.051 | 4.52 | 4.48 | 422.2 | 170.1
57.806 | 3899 | 250 | 151 | 115 | 35.2 | 15.7 | 30.2 | 202.3 | 0.049 | 4.53 | 4.52 | 422.4 | 169.6
57.8144 | 3904 | 250.1 | 150.9 | 115.2 | 35.1 | 15.7 | 30.2 | 203.2 | 0.05 | 4.55 | 4.54 | 422.5 | 170.1
57.8227 | 3902 | 249.5 | 150.9 | 115.1 | 35.1 | 15.6 | 30.1 | 204.6 | 0.048 | 4.45 | 4.46 | 422 | 170
57.831 | 3901 | 249.3 | 151.1 | 115.2 | 35.2 | 15.5 | 30.2 | 204.5 | 0.056 | 4.49 | 4.5 | 422.5 | 169.7
57.8394 | 3902 | 250 | 150.9 | 115.1 | 35.1 | 15.5 | 30.1 | 204 | 0.052 | 4.48 | 4.48 | 422.2 | 170.2
57.8477 | 3896 | 250.2 | 150.9 | 115.2 | 35 | 15.6 | 30.1 | 202.6 | 0.051 | 4.51 | 4.5 | 422.9 | 170.2
57.856 | 3898 | 250.7 | 150.9 | 115.1 | 35 | 15.6 | 30.1 | 205.2 | 0.051 | 4.54 | 4.49 | 422.5 | 170
57.8644 | 3900 | 249.5 | 150.9 | 115.1 | 35.1 | 15.6 | 30.1 | 201.6 | 0.05 | 4.46 | 4.47 | 421.5 | 170
57.8727 | 3903 | 250.3 | 150.9 | 115 | 35.1 | 15.6 | 30.1 | 204.2 | 0.047 | 4.52 | 4.49 | 422.4 | 170
57.881 | 3896 | 250.7 | 150.9 | 115.1 | 35.1 | 15.5 | 30.1 | 203.7 | 0.049 | 4.48 | 4.48 | 422.3 | 169.7
57.8894 | 3900 | 250.2 | 150.9 | 115 | 35.1 | 16 | 30 | 203.6 | 0.048 | 4.53 | 4.5 | 422.5 | 170
57.8977 | 3896 | 249.5 | 150.8 | 115 | 35.1 | 16.3 | 30 | 203.6 | 0.047 | 4.51 | 4.51 | 421.9 | 170.3
57.906 | 3900 | 249.4 | 150.9 | 115.1 | 35.1 | 16.1 | 30.1 | 203.4 | 0.049 | 4.48 | 4.48 | 421.9 | 169.9
57.9143 | 3904 | 249.5 | 150.9 | 115.2 | 35.1 | 15.7 | 30.2 | 203.7 | 0.021 | 4.47 | 4.49 | 421.7 | 170.1
57.9227 | 3899 | 250 | 150.9 | 115.2 | 35.1 | 15.6 | 30.1 | 203.7 | 0.045 | 4.49 | 4.5 | 421.6 | 169.6
57.931 | 3905 | 248.6 | 150.9 | 115.1 | 35 | 15.5 | 30 | 203 | 0.052 | 4.49 | 4.49 | 421.7 | 170.1
57.9393 | 3902 | 250 | 150.9 | 115 | 35.1 | 15.6 | 30 | 203.1 | 0.046 | 4.51 | 4.48 | 422.3 | 169.9
57.9477 | 3904 | 249.3 | 151.1 | 115.1 | 35.1 | 15.7 | 30.2 | 204 | 0.049 | 4.49 | 4.51 | 421.6 | 169.8
57.956 | 3898 | 250 | 150.8 | 115 | 34.9 | 15.6 | 29.9 | 204 | 0.053 | 4.55 | 4.51 | 422.1 | 170.3
57.9643 | 3901 | 250 | 150.9 | 115.1 | 35.1 | 15.6 | 30.1 | 204.4 | 0.048 | 4.54 | 4.5 | 421.7 | 170.3
57.9727 | 3896 | 249.5 | 151 | 115.1 | 35.1 | 15.5 | 30.2 | 201.9 | 0.053 | 4.51 | 4.48 | 422.2 | 169.6
57.981 | 3898 | 249.3 | 150.9 | 115.1 | 35.2 | 15.5 | 30.2 | 203.3 | 0.055 | 4.5 | 4.48 | 421.9 | 170.7
57.9893 | 3902 | 249.9 | 150.9 | 115.1 | 35.2 | 16 | 30.2 | 202.9 | 0.046 | 4.45 | 4.48 | 421.6 | 170.1
57.9977 | 3896 | 250 | 150.8 | 115.1 | 35.1 | 16.3 | 30.1 | 203.9 | 0.049 | 4.5 | 4.52 | 422.2 | 169.8
58.006 | 3897 | 250.4 | 150.8 | 115.2 | 35.1 | 16.1 | 30.1 | 202.1 | 0.052 | 4.52 | 4.51 | 422.4 | 169.8
58.0143 | 3898 | 250.4 | 150.9 | 115.1 | 35 | 15.8 | 30 | 202.1 | 0.049 | 4.48 | 4.49 | 422.2 | 169.9
58.0227 | 3897 | 250.8 | 150.9 | 115.2 | 35.1 | 15.7 | 29.9 | 202 | 0.052 | 4.49 | 4.5 | 421.7 | 169.9
58.031 | 3904 | 249.3 | 150.9 | 115.2 | 35.1 | 15.6 | 30.1 | 204.5 | 0.052 | 4.51 | 4.5 | 421.7 | 169.5
58.0393 | 3897 | 249.8 | 150.9 | 115.1 | 35.1 | 15.6 | 30.1 | 202.3 | 0.053 | 4.48 | 4.45 | 422 | 170.3
58.0477 | 3898 | 250.4 | 151 | 115.1 | 35.2 | 15.6 | 30.2 | 202.9 | 0.051 | 4.51 | 4.51 | 422.2 | 170.2
58.056 | 3902 | 250.3 | 150.9 | 115.2 | 35.1 | 15.6 | 30.2 | 201.6 | 0.051 | 4.48 | 4.49 | 421.6 | 169.9
58.0643 | 3898 | 249.6 | 150.9 | 115 | 35.1 | 15.7 | 30.2 | 203.9 | 0.049 | 4.53 | 4.52 | 422.4 | 170.2
58.0727 | 3896 | 249.7 | 150.9 | 115.1 | 35.1 | 15.6 | 30.2 | 203.2 | 0.054 | 4.5 | 4.48 | 422.9 | 169.6
58.081 | 3898 | 250 | 151 | 115.1 | 35.1 | 15.6 | 30.2 | 203.6 | 0.05 | 4.48 | 4.51 | 421.7 | 170
58.0893 | 3900 | 250.6 | 151 | 115.1 | 35.1 | 15.7 | 30.1 | 203.5 | 0.048 | 4.51 | 4.5 | 422.5 | 169.8
58.0977 | 3899 | 250.4 | 150.9 | 115.1 | 35.1 | 15.6 | 30.1 | 201.9 | 0.062 | 4.47 | 4.45 | 422.3 | 170.5
58.106 | 3900 | 249.8 | 150.8 | 115.1 | 35.1 | 15.6 | 30.1 | 203.7 | 0.067 | 4.49 | 4.51 | 422.3 | 169.2
58.1143 | 3898 | 250.3 | 150.8 | 115.1 | 35.1 | 15.6 | 30 | 204.4 | 0.056 | 4.53 | 4.53 | 422.4 | 170
58.1227 | 3900 | 251.2 | 150.8 | 115.1 | 35.1 | 15.5 | 30 | 201.9 | 0.054 | 4.47 | 4.54 | 421.6 | 169.9
58.131 | 3906 | 249.2 | 150.8 | 115 | 35.1 | 15.5 | 30.1 | 205.2 | 0.056 | 4.52 | 4.49 | 422.2 | 170.6
58.1393 | 3900 | 249.9 | 150.9 | 115.1 | 35.1 | 15.6 | 30.1 | 202.9 | 0.054 | 4.51 | 4.51 | 421.9 | 169.8
58.1477 | 3900 | 249.5 | 150.9 | 115.1 | 35.1 | 15.6 | 30.1 | 203.9 | 0.049 | 4.45 | 4.51 | 421.6 | 169.6
58.156 | 3897 | 250.5 | 150.9 | 114.9 | 35.1 | 15.6 | 30.1 | 202.9 | 0.049 | 4.51 | 4.48 | 421.7 | 169.8
58.1643 | 3902 | 250.1 | 151 | 115.2 | 35 | 15.5 | 30.1 | 203.7 | 0.054 | 4.53 | 4.47 | 422.3 | 169.9
58.1727 | 3900 | 250.3 | 151 | 115.1 | 35.1 | 15.5 | 30.1 | 205 | 0.05 | 4.49 | 4.47 | 421.6 | 170.3
58.181 | 3901 | 250.2 | 151.1 | 115.2 | 35.1 | 15.9 | 30.1 | 202.9 | 0.047 | 4.51 | 4.52 | 421.7 | 170.4
58.1893 | 3904 | 249.9 | 150.9 | 115.1 | 35.2 | 16.2 | 30 | 204.2 | 0.043 | 4.51 | 4.5 | 421.6 | 170
58.1977 | 3896 | 251.2 | 150.8 | 115.1 | 35.2 | 16.1 | 30 | 202.8 | 0.046 | 4.52 | 4.51 | 422.8 | 170.1
58.206 | 3896 | 249.9 | 150.8 | 115.1 | 35.2 | 15.9 | 30.1 | 202.7 | 0.049 | 4.51 | 4.49 | 422.3 | 170
58.2143 | 3900 | 249.9 | 150.8 | 115 | 35.1 | 15.7 | 30 | 202.9 | 0.051 | 4.51 | 4.48 | 422.6 | 170.1
58.2227 | 3899 | 250.2 | 150.9 | 115.1 | 35.2 | 15.6 | 30.1 | 203.3 | 0.051 | 4.51 | 4.49 | 422.2 | 170.1
58.231 | 3903 | 249.7 | 150.9 | 115 | 34.9 | 15.7 | 30.1 | 202.1 | 0.047 | 4.49 | 4.48 | 422.3 | 170.2
58.2393 | 3905 | 250 | 151 | 115.1 | 34.9 | 15.6 | 30.2 | 204.1 | 0.049 | 4.49 | 4.5 | 422.1 | 170
58.2477 | 3902 | 250 | 150.9 | 115 | 35.1 | 15.6 | 30.1 | 202.9 | 0.046 | 4.47 | 4.47 | 422.3 | 170
58.256 | 3902 | 250.6 | 151.1 | 115.1 | 35.2 | 15.5 | 30.1 | 203.1 | 0.049 | 4.43 | 4.52 | 422.1 | 170
58.2643 | 3900 | 250.5 | 151.1 | 115.3 | 35.2 | 15.5 | 30.1 | 203.1 | 0.051 | 4.48 | 4.52 | 422.1 | 169.8
58.2727 | 3901 | 249.8 | 150.8 | 114.9 | 35.1 | 15.5 | 30 | 202.6 | 0.049 | 4.56 | 4.54 | 421.3 | 169.9
58.281 | 3902 | 249.1 | 150.8 | 115.1 | 35.2 | 15.6 | 30.2 | 203.7 | 0.053 | 4.47 | 4.46 | 421.9 | 170.3
58.2893 | 3899 | 250.8 | 150.9 | 115.1 | 35.2 | 15.6 | 30.2 | 203.7 | 0.047 | 4.5 | 4.51 | 422.1 | 169.5
58.2977 | 3898 | 250 | 150.8 | 115.1 | 35.1 | 15.5 | 30.2 | 202.3 | 0.051 | 4.47 | 4.5 | 421.7 | 169.8
58.306 | 3900 | 250.2 | 150.9 | 115.1 | 34.9 | 15.5 | 30.1 | 205.6 | 0.052 | 4.52 | 4.49 | 422.3 | 169.8
58.3143 | 3898 | 250.2 | 150.9 | 115.1 | 35 | 15.5 | 30.1 | 201.6 | 0.052 | 4.52 | 4.47 | 422.2 | 170
58.3227 | 3900 | 249.3 | 150.8 | 115.1 | 35.2 | 16.1 | 30 | 204.5 | 0.047 | 4.49 | 4.48 | 422.9 | 169.6
58.331 | 3904 | 249.4 | 150.9 | 115.1 | 35.2 | 16.2 | 30 | 203.1 | 0.04 | 4.48 | 4.51 | 422 | 169.6
58.3393 | 3896 | 249.9 | 150.9 | 115.1 | 35.2 | 16 | 30.1 | 203.8 | 0.049 | 4.51 | 4.46 | 421.7 | 170
58.3477 | 3902 | 250.2 | 150.9 | 115.1 | 35 | 15.8 | 30 | 203.1 | 0.046 | 4.49 | 4.53 | 422.3 | 169.7
58.356 | 3898 | 250.5 | 150.9 | 115.1 | 35.1 | 15.6 | 30.1 | 202.3 | 0.047 | 4.52 | 4.53 | 421.4 | 170
58.3643 | 3897 | 250.4 | 150.9 | 115.1 | 35 | 15.6 | 30.2 | 204.8 | 0.045 | 4.48 | 4.51 | 421.6 | 169.7
58.3727 | 3902 | 249.9 | 150.9 | 115.1 | 35.1 | 15.6 | 30.1 | 204.2 | 0.049 | 4.51 | 4.49 | 422.2 | 169
58.381 | 3901 | 250.1 | 150.9 | 115.1 | 35.2 | 15.6 | 30.1 | 203.8 | 0.044 | 4.5 | 4.52 | 421.9 | 169.7
58.3893 | 3898 | 250.5 | 150.9 | 115.1 | 35.2 | 15.6 | 30.1 | 204.6 | 0.05 | 4.51 | 4.49 | 421.8 | 169.8
58.3977 | 3900 | 249 | 150.9 | 115.1 | 35.1 | 15.6 | 29.9 | 202.4 | 0.058 | 4.54 | 4.48 | 422.2 | 170.5
58.406 | 3904 | 248.9 | 150.9 | 115.1 | 35.2 | 15.5 | 30.1 | 203 | 0.051 | 4.46 | 4.47 | 421.5 | 170.3
58.4143 | 3898 | 250.3 | 150.9 | 115.1 | 35 | 15.5 | 30.1 | 203.5 | 0.046 | 4.53 | 4.52 | 422.2 | 169.7
58.4227 | 3903 | 250 | 150.9 | 115.1 | 35.1 | 15.6 | 30.2 | 202.4 | 0.049 | 4.5 | 4.51 | 421.8 | 170.3
58.431 | 3903 | 249.7 | 150.8 | 115 | 34.9 | 15.6 | 30.1 | 201.7 | 0.046 | 4.5 | 4.52 | 422.2 | 170.3
58.4393 | 3901 | 250.1 | 150.9 | 115.1 | 35.1 | 15.6 | 30.1 | 202.9 | 0.049 | 4.53 | 4.5 | 421.8 | 169.7
58.4477 | 3901 | 249.6 | 150.9 | 115 | 35.2 | 15.5 | 30 | 204 | 0.044 | 4.52 | 4.5 | 421.4 | 169.2
58.456 | 3899 | 249.7 | 150.9 | 115.1 | 35.2 | 15.5 | 30.1 | 203.7 | 0.051 | 4.49 | 4.5 | 422.1 | 170
58.4643 | 3904 | 250.1 | 150.9 | 115.1 | 35.1 | 15.6 | 30.1 | 202 | 0.047 | 4.52 | 4.49 | 421.6 | 170.1
58.4727 | 3899 | 249.3 | 150.9 | 115.2 | 35.1 | 15.6 | 30.1 | 202.2 | 0.05 | 4.46 | 4.46 | 421.9 | 170.4
58.481 | 3898 | 250.2 | 150.9 | 115 | 35.2 | 15.6 | 30.1 | 201.5 | 0.05 | 4.48 | 4.47 | 421.5 | 169.9
58.4893 | 3899 | 250.4 | 150.9 | 115.2 | 35.1 | 15.5 | 30.2 | 203.4 | 0.049 | 4.52 | 4.5 | 423 | 170.2
58.4977 | 3900 | 249.9 | 151 | 115.1 | 35.1 | 15.5 | 30.2 | 203.6 | 0.054 | 4.51 | 4.53 | 422.5 | 169.3
58.506 | 3899 | 249.7 | 150.9 | 115.1 | 35.1 | 15.5 | 30.2 | 203.6 | 0.051 | 4.49 | 4.52 | 422.1 | 170
58.5143 | 3898 | 250.1 | 150.9 | 115.1 | 35.1 | 15.6 | 30.1 | 201.5 | 0.049 | 4.51 | 4.47 | 422.5 | 170.3
58.5227 | 3901 | 249.6 | 150.8 | 115.1 | 35.1 | 15.5 | 29.9 | 203.5 | 0.053 | 4.49 | 4.49 | 421.9 | 170.2
58.531 | 3900 | 250.5 | 150.9 | 115.2 | 35.2 | 15.5 | 30 | 202.6 | 0.05 | 4.49 | 4.53 | 422.1 | 170.2
58.5393 | 3898 | 249.6 | 150.9 | 115.1 | 35.1 | 15.5 | 30.1 | 203.8 | 0.05 | 4.52 | 4.51 | 421.6 | 170.4
58.5477 | 3907 | 249.1 | 150.9 | 115.1 | 35.1 | 15.8 | 30.2 | 204.1 | 0.048 | 4.48 | 4.54 | 422.2 | 170
58.556 | 3895 | 250.9 | 150.8 | 115.1 | 35.1 | 16.2 | 30.2 | 203.7 | 0.047 | 4.48 | 4.5 | 421.9 | 170.1
58.5643 | 3894 | 250.1 | 150.8 | 115.1 | 35.2 | 16.2 | 30.2 | 203.7 | 0.048 | 4.45 | 4.5 | 421.8 | 170.3
58.5727 | 3901 | 250.1 | 150.8 | 115.1 | 35.1 | 15.8 | 30.1 | 202.9 | 0.047 | 4.52 | 4.51 | 422.2 | 170.6
58.581 | 3900 | 250.3 | 151 | 115.2 | 35.1 | 15.7 | 30.1 | 204.7 | 0.05 | 4.49 | 4.49 | 421.3 | 170.4
58.5893 | 3897 | 250.1 | 151 | 115.1 | 35.2 | 15.6 | 30 | 202.7 | 0.054 | 4.49 | 4.53 | 422.4 | 170.3
58.5977 | 3900 | 250.2 | 151.1 | 115.2 | 35.1 | 15.6 | 30.1 | 203.6 | 0.05 | 4.52 | 4.5 | 422.2 | 169.6
58.606 | 3900 | 248.9 | 151.1 | 115.1 | 35.2 | 15.6 | 30.1 | 202 | 0.051 | 4.45 | 4.5 | 421.4 | 171
58.6143 | 3896 | 249.4 | 150.9 | 115.1 | 35.1 | 15.6 | 30.2 | 202.5 | 0.051 | 4.5 | 4.51 | 421.9 | 169.8
58.6227 | 3902 | 249.5 | 150.9 | 115.1 | 35.1 | 15.5 | 30.2 | 203.7 | 0.049 | 4.53 | 4.48 | 422.3 | 170.6
58.631 | 3896 | 251.3 | 150.8 | 115.2 | 35 | 15.5 | 30.1 | 204.5 | 0.05 | 4.5 | 4.5 | 422.2 | 170.4
58.6393 | 3899 | 250.1 | 150.8 | 115.2 | 35.1 | 15.6 | 30.1 | 204.5 | 0.052 | 4.48 | 4.5 | 421.7 | 169.7
58.6477 | 3899 | 250.1 | 150.9 | 115 | 35.2 | 16.1 | 30.1 | 202.7 | 0.045 | 4.52 | 4.5 | 421.9 | 170.6
58.656 | 3900 | 250.5 | 150.8 | 115 | 35.2 | 16.2 | 30.1 | 203.5 | 0.047 | 4.53 | 4.53 | 422.2 | 170.1
58.6643 | 3898 | 249.6 | 150.9 | 115.1 | 35.1 | 16 | 30.1 | 201.6 | 0.051 | 4.5 | 4.5 | 421.6 | 170.4
58.6727 | 3903 | 249.8 | 150.9 | 115.1 | 35.1 | 15.7 | 30.1 | 203.1 | 0.051 | 4.5 | 4.51 | 421.9 | 169.8
58.681 | 3901 | 249.4 | 150.9 | 115.1 | 34.9 | 15.6 | 30.1 | 203.6 | 0.05 | 4.49 | 4.48 | 422.3 | 170
58.6893 | 3900 | 249.7 | 150.9 | 115.1 | 35 | 15.7 | 30.1 | 202.5 | 0.049 | 4.52 | 4.48 | 421.5 | 169.8
58.6977 | 3897 | 250.7 | 151 | 115.1 | 35.1 | 15.7 | 30.1 | 202.5 | 0.047 | 4.47 | 4.5 | 421.7 | 170.4
58.706 | 3902 | 250.3 | 150.9 | 115.1 | 35.2 | 15.6 | 30.1 | 204.6 | 0.053 | 4.48 | 4.51 | 421.8 | 169.9
58.7143 | 3903 | 251.2 | 150.9 | 115.2 | 35.1 | 15.6 | 30 | 203 | 0.047 | 4.5 | 4.51 | 421.7 | 170.2
58.7227 | 3903 | 249.2 | 150.9 | 115.1 | 35.1 | 15.6 | 30.1 | 203 | 0.048 | 4.48 | 4.48 | 421.7 | 170.2
58.731 | 3898 | 249.9 | 150.9 | 115.1 | 35.1 | 15.5 | 30.1 | 203.2 | 0.054 | 4.52 | 4.47 | 422.2 | 169.8
58.7393 | 3897 | 248.9 | 150.9 | 115.2 | 35.2 | 15.6 | 30.1 | 203.2 | 0.053 | 4.47 | 4.46 | 421.8 | 169.6
58.7477 | 3902 | 251.1 | 150.9 | 115.1 | 35.2 | 15.6 | 30.2 | 204.7 | 0.05 | 4.49 | 4.48 | 421.9 | 170.2
58.756 | 3899 | 250.6 | 150.9 | 115.1 | 35.1 | 15.5 | 30 | 202.9 | 0.05 | 4.52 | 4.5 | 422.2 | 169.6
58.7643 | 3899 | 250.2 | 150.9 | 115.1 | 35.1 | 15.5 | 30 | 202.6 | 0.051 | 4.51 | 4.5 | 422.1 | 170.2
58.7726 | 3900 | 249.9 | 150.8 | 115.1 | 35 | 15.5 | 30 | 204 | 0.052 | 4.5 | 4.48 | 421.6 | 169.6
58.781 | 3898 | 250.6 | 150.8 | 114.9 | 34.9 | 15.7 | 30.1 | 203.7 | 0.048 | 4.46 | 4.47 | 421.9 | 170
58.7893 | 3900 | 249.7 | 150.9 | 115.1 | 35.2 | 16.1 | 30.1 | 203.1 | 0.045 | 4.51 | 4.5 | 422.3 | 169.6
58.7976 | 3897 | 251.1 | 150.9 | 115.2 | 35.2 | 16.2 | 30.1 | 204 | 0.046 | 4.47 | 4.43 | 421.9 | 169.9
58.806 | 3903 | 249.5 | 151 | 115 | 35.2 | 16 | 30.1 | 203.4 | 0.045 | 4.5 | 4.47 | 422.2 | 169.9
58.8143 | 3900 | 250.8 | 150.9 | 115.1 | 35.2 | 15.7 | 30.1 | 203.2 | 0.051 | 4.51 | 4.54 | 421.9 | 170.2
58.8226 | 3903 | 250.3 | 151 | 115.1 | 35.1 | 15.6 | 30.1 | 203.7 | 0.052 | 4.54 | 4.51 | 422.4 | 170.1
58.831 | 3904 | 249.1 | 150.9 | 115.1 | 34.9 | 15.6 | 30.1 | 204.7 | 0.052 | 4.49 | 4.48 | 422.2 | 170.1
58.8393 | 3895 | 250.2 | 150.9 | 115.1 | 34.9 | 15.6 | 30.1 | 203.9 | 0.055 | 4.47 | 4.52 | 421.6 | 169.7
58.8476 | 3898 | 250.9 | 151 | 115.2 | 35.2 | 15.5 | 30.1 | 204.6 | 0.048 | 4.51 | 4.51 | 421.8 | 169.9
58.856 | 3896 | 249.8 | 150.9 | 115.1 | 35.2 | 15.5 | 30 | 202.5 | 0.049 | 4.49 | 4.54 | 421.7 | 170.2
58.8643 | 3902 | 249.1 | 151 | 115.1 | 35.1 | 15.5 | 30.2 | 204.1 | 0.053 | 4.52 | 4.48 | 422.4 | 169.7
58.8726 | 3901 | 250.2 | 150.9 | 115.1 | 35.1 | 15.5 | 30.2 | 202.7 | 0.05 | 4.54 | 4.54 | 421.8 | 169.7
58.881 | 3898 | 249 | 150.9 | 115.1 | 34.9 | 15.5 | 30.1 | 203.2 | 0.052 | 4.46 | 4.5 | 421.7 | 170.1
58.8893 | 3896 | 249.9 | 150.9 | 115.1 | 35 | 15.5 | 30.1 | 202.8 | 0.053 | 4.48 | 4.5 | 422.4 | 169.6
58.8976 | 3905 | 248.6 | 150.9 | 115.2 | 35.1 | 15.5 | 30 | 203.8 | 0.052 | 4.45 | 4.49 | 421.7 | 170.1
58.906 | 3900 | 249.3 | 150.9 | 115 | 35.2 | 15.6 | 30.1 | 203.2 | 0.05 | 4.52 | 4.47 | 422.2 | 169.9
58.9143 | 3901 | 250.3 | 150.9 | 115.1 | 35.2 | 16.1 | 30.1 | 203 | 0.042 | 4.53 | 4.5 | 422.9 | 170.2
58.9226 | 3899 | 249.5 | 150.8 | 115.1 | 35.2 | 16.2 | 30.1 | 203.3 | 0.043 | 4.46 | 4.5 | 421.7 | 169.4
58.931 | 3903 | 249.9 | 150.9 | 115.1 | 35.2 | 15.9 | 30.1 | 202.8 | 0.047 | 4.56 | 4.49 | 422.1 | 170.1
58.9393 | 3900 | 249.3 | 150.8 | 115.1 | 35 | 15.7 | 30.1 | 202.9 | 0.05 | 4.51 | 4.49 | 421.9 | 169.9
58.9476 | 3898 | 249.8 | 150.8 | 115.1 | 35 | 15.6 | 30.1 | 203.3 | 0.047 | 4.48 | 4.52 | 421.6 | 170.1
58.956 | 3901 | 250.1 | 150.8 | 115.1 | 35.1 | 15.5 | 30.1 | 203.3 | 0.051 | 4.52 | 4.5 | 422.2 | 169.3
58.9643 | 3900 | 249.5 | 150.9 | 114.9 | 35.1 | 15.5 | 29.9 | 203.1 | 0.055 | 4.49 | 4.46 | 421.9 | 170
58.9726 | 3903 | 249.5 | 150.9 | 114.9 | 35.1 | 15.5 | 30 | 202.8 | 0.054 | 4.52 | 4.5 | 421.9 | 169.7
58.981 | 3900 | 250 | 150.9 | 115.2 | 35.2 | 15.4 | 30.1 | 203.3 | 0.05 | 4.51 | 4.48 | 420.9 | 170.4
58.9893 | 3902 | 249.6 | 151 | 115.1 | 35.2 | 15.6 | 30.1 | 204.4 | 0.051 | 4.52 | 4.5 | 421.5 | 169.8
58.9976 | 3901 | 249.4 | 151 | 115.1 | 35.2 | 16.1 | 30.1 | 202.8 | 0.051 | 4.51 | 4.5 | 422.2 | 170.1
59.006 | 3899 | 249.3 | 151.1 | 115.2 | 35.2 | 16.2 | 30 | 204 | 0.048 | 4.47 | 4.49 | 421.4 | 170.1
59.0143 | 3900 | 249.6 | 150.9 | 115 | 35.2 | 16 | 30.2 | 204.4 | 0.049 | 4.51 | 4.49 | 422.6 | 169.9
59.0226 | 3899 | 250.7 | 150.7 | 115.1 | 34.9 | 15.7 | 30.2 | 204.4 | 0.051 | 4.51 | 4.5 | 421.9 | 170.1
59.031 | 3902 | 249.3 | 150.7 | 115.1 | 34.8 | 15.6 | 30.1 | 203 | 0.052 | 4.46 | 4.49 | 421.8 | 170.4
59.0393 | 3903 | 249.7 | 150.8 | 115.1 | 34.9 | 15.5 | 30 | 203.8 | 0.053 | 4.45 | 4.5 | 421.4 | 169.7
59.0476 | 3903 | 250.6 | 151.1 | 115.1 | 35.2 | 15.5 | 30 | 202.9 | 0.051 | 4.54 | 4.5 | 421.2 | 169.8
59.056 | 3895 | 250.5 | 151.1 | 115.1 | 35.3 | 15.5 | 30.1 | 203.6 | 0.05 | 4.48 | 4.5 | 421.6 | 169.8
59.0643 | 3902 | 249.8 | 151.1 | 115.1 | 35.2 | 15.5 | 30.2 | 204.5 | 0.056 | 4.47 | 4.48 | 421.3 | 169.4
59.0726 | 3900 | 250.6 | 150.8 | 115.1 | 35.1 | 15.4 | 30.2 | 202.6 | 0.053 | 4.51 | 4.49 | 421.4 | 169.9
59.081 | 3898 | 250.4 | 150.9 | 115.1 | 35 | 15.7 | 30.1 | 203.8 | 0.049 | 4.5 | 4.49 | 422.1 | 169.6
59.0893 | 3905 | 249.3 | 150.8 | 115.1 | 35.1 | 16.1 | 30.1 | 203.1 | 0.047 | 4.51 | 4.55 | 421.6 | 169.6
59.0976 | 3898 | 250.1 | 150.9 | 115.1 | 35.2 | 16.2 | 30.1 | 203.2 | 0.048 | 4.5 | 4.51 | 422.3 | 170
59.106 | 3897 | 249.5 | 150.9 | 115.3 | 35.1 | 16 | 30 | 204 | 0.051 | 4.47 | 4.47 | 421.3 | 169.5
59.1143 | 3900 | 249.7 | 150.9 | 115 | 35.1 | 15.7 | 30.1 | 204.4 | 0.05 | 4.51 | 4.49 | 421.7 | 170.3
59.1226 | 3901 | 249.3 | 150.9 | 115.1 | 35 | 15.6 | 30.1 | 204.2 | 0.05 | 4.5 | 4.5 | 421.1 | 170.1
59.131 | 3900 | 250.5 | 151.1 | 115.1 | 34.9 | 15.5 | 30.2 | 203.8 | 0.052 | 4.45 | 4.5 | 421.6 | 169.8
59.1393 | 3904 | 250.1 | 151.1 | 115.1 | 35.1 | 15.5 | 30.1 | 203.8 | 0.05 | 4.52 | 4.53 | 422.2 | 169.8
59.1476 | 3899 | 251 | 151.1 | 115.1 | 35.2 | 15.5 | 30.2 | 203.5 | 0.051 | 4.5 | 4.49 | 421.9 | 169.9
59.156 | 3900 | 249.6 | 150.7 | 115.1 | 35.1 | 15.5 | 30.1 | 203.6 | 0.051 | 4.45 | 4.44 | 421.9 | 170
59.1643 | 3897 | 250.2 | 150.7 | 115.1 | 35.1 | 15.4 | 29.9 | 204.8 | 0.054 | 4.49 | 4.5 | 422.1 | 169.9
59.1726 | 3897 | 250.4 | 150.9 | 115.1 | 35.1 | 15.4 | 30 | 203.4 | 0.048 | 4.56 | 4.51 | 422.2 | 170
59.181 | 3898 | 250.1 | 150.9 | 115.1 | 35.1 | 16 | 30.1 | 203.9 | 0.051 | 4.49 | 4.5 | 422.2 | 170
59.1893 | 3898 | 250.1 | 150.9 | 115.1 | 35.2 | 16.2 | 30.1 | 203.2 | 0.048 | 4.55 | 4.54 | 421.5 | 169.5
59.1976 | 3899 | 250.3 | 150.9 | 115.1 | 35.1 | 16 | 30.2 | 204.2 | 0.05 | 4.56 | 4.51 | 421.9 | 170
59.206 | 3898 | 251 | 150.9 | 115.1 | 35 | 15.8 | 30.2 | 203.7 | 0.049 | 4.52 | 4.54 | 421.9 | 169.8
59.2143 | 3900 | 250.3 | 151 | 115.2 | 35 | 15.6 | 30.1 | 202.4 | 0.058 | 4.49 | 4.5 | 422.1 | 170.4
59.2226 | 3898 | 250.3 | 150.8 | 115.1 | 35 | 15.5 | 30 | 204.1 | 0.051 | 4.53 | 4.48 | 421.9 | 169.9
59.231 | 3905 | 249.2 | 150.9 | 115.2 | 35.1 | 15.5 | 29.9 | 203.9 | 0.054 | 4.48 | 4.49 | 420.7 | 170.1
59.2393 | 3900 | 250.8 | 150.9 | 115.1 | 35.2 | 15.5 | 29.9 | 203.4 | 0.052 | 4.49 | 4.47 | 422.2 | 169.7
59.2476 | 3903 | 250.2 | 150.9 | 115.1 | 35.2 | 15.5 | 30 | 201 | 0.05 | 4.46 | 4.45 | 421.5 | 170.1
59.256 | 3900 | 249.3 | 150.9 | 115 | 35.2 | 15.6 | 30.2 | 203.7 | 0.053 | 4.5 | 4.51 | 421.6 | 170.2
59.2643 | 3900 | 249.5 | 150.8 | 115.1 | 35.1 | 16.1 | 30.2 | 202.6 | 0.048 | 4.48 | 4.46 | 422.7 | 169.9
59.2726 | 3900 | 249.4 | 150.7 | 115.2 | 35.1 | 16.1 | 30.2 | 203.4 | 0.046 | 4.49 | 4.48 | 422.1 | 170.1
59.281 | 3905 | 248.7 | 150.9 | 114.9 | 35.1 | 16.2 | 30.1 | 203.5 | 0.049 | 4.52 | 4.53 | 420.8 | 170.4
59.2893 | 3896 | 249.9 | 150.9 | 115.2 | 35.1 | 15.9 | 30.1 | 205 | 0.046 | 4.51 | 4.52 | 421.9 | 170
59.2976 | 3901 | 249.7 | 150.9 | 115 | 35 | 15.7 | 29.9 | 204.5 | 0.047 | 4.47 | 4.49 | 421.2 | 169.5
59.306 | 3903 | 249.1 | 151.1 | 115.2 | 35 | 15.5 | 30 | 203.5 | 0.049 | 4.49 | 4.51 | 421.4 | 169.7
59.3143 | 3899 | 249.6 | 151 | 115 | 35.1 | 15.5 | 30.1 | 204.4 | 0.052 | 4.49 | 4.46 | 421.2 | 170
59.3226 | 3900 | 250.1 | 150.8 | 115.1 | 35.1 | 15.5 | 30.1 | 204.1 | 0.048 | 4.54 | 4.53 | 421.6 | 169.9
59.331 | 3900 | 249.4 | 150.8 | 115 | 35.1 | 15.5 | 30 | 204.1 | 0.054 | 4.51 | 4.5 | 421.9 | 169.8
59.3393 | 3900 | 248.8 | 150.8 | 115.1 | 35.2 | 15.5 | 30 | 201.6 | 0.051 | 4.52 | 4.46 | 421.8 | 169.7
59.3476 | 3898 | 250.5 | 150.9 | 115.1 | 35.1 | 15.4 | 30.1 | 203.6 | 0.054 | 4.49 | 4.5 | 421.2 | 170.2
59.356 | 3903 | 249.7 | 150.9 | 115.1 | 35.1 | 15.7 | 30.2 | 203.5 | 0.052 | 4.53 | 4.52 | 421.9 | 169.9
59.3643 | 3901 | 250 | 150.9 | 115.1 | 35.1 | 16.1 | 30.1 | 202.8 | 0.047 | 4.5 | 4.49 | 421.7 | 170.1
59.3726 | 3904 | 250.4 | 150.9 | 115.1 | 35.2 | 16.2 | 30.1 | 205 | 0.048 | 4.52 | 4.51 | 421.9 | 169.8
59.381 | 3901 | 250.4 | 151 | 115.1 | 35.1 | 16 | 30.2 | 205.1 | 0.046 | 4.51 | 4.55 | 422.1 | 170.2
59.3893 | 3898 | 250.4 | 151 | 115.1 | 35.1 | 15.7 | 30.1 | 202.4 | 0.05 | 4.44 | 4.45 | 421.8 | 170.5
59.3976 | 3900 | 249.4 | 150.8 | 115.1 | 35 | 15.6 | 30 | 203.6 | 0.05 | 4.45 | 4.47 | 421.9 | 170
59.406 | 3903 | 249.9 | 150.9 | 115.1 | 35.1 | 15.6 | 30.1 | 204.2 | 0.048 | 4.51 | 4.51 | 421.4 | 170
59.4143 | 3898 | 249.3 | 150.9 | 115.2 | 35 | 15.6 | 30.1 | 203.3 | 0.05 | 4.47 | 4.5 | 421.6 | 169.9
59.4226 | 3900 | 249.3 | 150.9 | 115.1 | 35.1 | 15.5 | 30.1 | 204.1 | 0.055 | 4.52 | 4.51 | 422.5 | 169.5
59.431 | 3900 | 249.9 | 150.8 | 115.1 | 35 | 15.5 | 30.2 | 204.1 | 0.051 | 4.5 | 4.54 | 422.2 | 169.7
59.4393 | 3899 | 249.9 | 150.9 | 115.1 | 35 | 15.5 | 30.1 | 202.9 | 0.048 | 4.51 | 4.51 | 421.7 | 170
59.4476 | 3900 | 250.6 | 151 | 115.1 | 35.1 | 15.5 | 30.1 | 203.2 | 0.046 | 4.53 | 4.51 | 422 | 169.9
59.456 | 3903 | 249.8 | 150.9 | 115.1 | 35.1 | 15.5 | 30.1 | 203.6 | 0.047 | 4.54 | 4.52 | 421.7 | 169.5
59.4643 | 3900 | 249.5 | 150.9 | 115 | 35.1 | 15.6 | 30 | 203.9 | 0.049 | 4.5 | 4.47 | 422.4 | 170.1
59.4726 | 3896 | 250 | 150.9 | 115.2 | 35.1 | 15.5 | 30 | 202.7 | 0.053 | 4.48 | 4.48 | 421.6 | 169.8
59.481 | 3904 | 248.7 | 151.1 | 115 | 35.1 | 15.5 | 30.1 | 203.9 | 0.051 | 4.49 | 4.48 | 421.9 | 169.9
59.4893 | 3902 | 250.6 | 150.9 | 115.1 | 35.1 | 15.5 | 30.1 | 203.1 | 0.05 | 4.53 | 4.53 | 422.1 | 169.7
59.4976 | 3903 | 250.3 | 151 | 115.2 | 35.1 | 15.5 | 30.2 | 202.8 | 0.054 | 4.52 | 4.5 | 422.1 | 170.3
59.506 | 3900 | 249.4 | 150.9 | 115 | 35.1 | 15.5 | 30.1 | 203.4 | 0.052 | 4.47 | 4.5 | 422 | 170.3
59.5143 | 3900 | 249.5 | 150.9 | 115.1 | 35.1 | 15.6 | 30.2 | 203.7 | 0.048 | 4.51 | 4.51 | 422 | 170.3
59.5226 | 3901 | 249.4 | 150.9 | 115.1 | 35 | 15.5 | 30 | 202.7 | 0.055 | 4.47 | 4.5 | 421.6 | 169.8
59.531 | 3897 | 249.9 | 150.9 | 115.2 | 35.1 | 15.7 | 30 | 203 | 0.052 | 4.54 | 4.51 | 421.6 | 170.3
59.5393 | 3902 | 250.2 | 150.9 | 115.1 | 35.2 | 16.1 | 30 | 203.5 | 0.044 | 4.52 | 4.5 | 422 | 169.8
59.5476 | 3897 | 250.4 | 150.8 | 115.1 | 35.2 | 16.1 | 30.2 | 203.4 | 0.049 | 4.52 | 4.53 | 421.4 | 170.4
59.556 | 3904 | 249.3 | 150.8 | 115.1 | 35.2 | 16 | 30.2 | 203.1 | 0.047 | 4.49 | 4.49 | 421.7 | 169.9
59.5643 | 3906 | 249.4 | 150.9 | 115.2 | 35.2 | 15.7 | 30.2 | 203 | 0.048 | 4.51 | 4.5 | 421.6 | 169.5
59.5726 | 3902 | 249 | 150.8 | 114.9 | 35.1 | 15.6 | 30.1 | 204 | 0.055 | 4.47 | 4.5 | 421.8 | 170.6
59.581 | 3895 | 250.6 | 150.9 | 115.2 | 34.9 | 15.6 | 30.2 | 202.5 | 0.049 | 4.51 | 4.51 | 421.2 | 169.9
59.5893 | 3902 | 249.8 | 150.9 | 114.9 | 35 | 15.6 | 30 | 202.6 | 0.05 | 4.5 | 4.51 | 422.1 | 170.2
59.5976 | 3900 | 249.2 | 150.9 | 115.1 | 35 | 15.5 | 30.1 | 203.4 | 0.056 | 4.49 | 4.49 | 422 | 170
59.6059 | 3898 | 250.6 | 151 | 115.1 | 35.1 | 15.5 | 30.1 | 204.7 | 0.051 | 4.5 | 4.47 | 421.9 | 169.6
59.6143 | 3898 | 250.7 | 151 | 115.1 | 35.2 | 15.5 | 30.1 | 205.1 | 0.048 | 4.48 | 4.5 | 421.8 | 169.7
59.6226 | 3897 | 250.6 | 150.9 | 115.1 | 35.2 | 15.5 | 30.1 | 202.6 | 0.051 | 4.46 | 4.48 | 421.5 | 170.4
59.6309 | 3898 | 250.4 | 150.9 | 115.1 | 35.2 | 16 | 30.1 | 203.6 | 0.043 | 4.49 | 4.53 | 421.6 | 169.7
59.6393 | 3899 | 250.1 | 150.9 | 115.1 | 35.2 | 16.1 | 30.1 | 203.5 | 0.048 | 4.51 | 4.51 | 421.6 | 170
59.6476 | 3901 | 249.7 | 150.8 | 115.1 | 35.1 | 16.1 | 30.1 | 204.5 | 0.047 | 4.5 | 4.47 | 422 | 169.9
59.6559 | 3899 | 249.4 | 150.8 | 115.1 | 35 | 15.8 | 30 | 204.2 | 0.05 | 4.45 | 4.48 | 421.5 | 170.2
59.6643 | 3899 | 251.1 | 150.8 | 115.1 | 34.9 | 15.7 | 30 | 203.6 | 0.05 | 4.51 | 4.51 | 421.6 | 170.2
59.6726 | 3900 | 249.4 | 150.9 | 115.1 | 35 | 15.6 | 30 | 203.1 | 0.05 | 4.51 | 4.48 | 422 | 170.2
59.6809 | 3899 | 250.4 | 150.9 | 115.1 | 35.1 | 15.6 | 29.9 | 204.3 | 0.047 | 4.51 | 4.51 | 422.2 | 170.1
59.6893 | 3899 | 249.6 | 151.1 | 115.1 | 35.2 | 15.5 | 30.1 | 203 | 0.053 | 4.48 | 4.46 | 421.8 | 170
59.6976 | 3897 | 249.9 | 151 | 115.1 | 35.2 | 15.4 | 30.2 | 204.4 | 0.048 | 4.56 | 4.53 | 422.3 | 169.7
59.7059 | 3904 | 249.6 | 151 | 115.2 | 35.2 | 15.5 | 30.2 | 203 | 0.048 | 4.55 | 4.5 | 422.4 | 170.5
59.7143 | 3901 | 249.2 | 151 | 115 | 35.1 | 15.6 | 30.2 | 202.8 | 0.052 | 4.49 | 4.5 | 421.6 | 169.7
59.7226 | 3903 | 250 | 151.1 | 115.2 | 35.1 | 15.6 | 30.2 | 204 | 0.051 | 4.53 | 4.5 | 422 | 169.8
59.7309 | 3897 | 249.8 | 150.9 | 115.1 | 35 | 15.6 | 30.1 | 203.8 | 0.087 | 4.49 | 4.49 | 422 | 169.4
59.7393 | 3900 | 250.7 | 150.9 | 115.1 | 34.9 | 15.3 | 30 | 204.6 | 0.094 | 4.44 | 4.52 | 421.7 | 170.3
59.7476 | 3902 | 249.8 | 150.8 | 115.1 | 35.2 | 15.6 | 29.9 | 203.9 | 0.088 | 4.49 | 4.52 | 421.3 | 170.2
59.7559 | 3897 | 249.7 | 150.8 | 115.1 | 35.2 | 16 | 30 | 205.6 | 0.089 | 4.53 | 4.52 | 421.2 | 170.1
59.7643 | 3900 | 250 | 150.8 | 114.9 | 35.2 | 16 | 30.1 | 204.7 | 0.076 | 4.47 | 4.49 | 421.7 | 170.2
59.7726 | 3899 | 250.1 | 150.9 | 115.1 | 35.2 | 16 | 30.1 | 203.6 | 0.063 | 4.52 | 4.48 | 422 | 170
59.7809 | 3903 | 248.7 | 151 | 115.1 | 35.1 | 15.6 | 30.2 | 203.3 | 0.054 | 4.49 | 4.51 | 421 | 169.4
59.7893 | 3900 | 249.1 | 150.9 | 115 | 34.9 | 15.4 | 30.1 | 202.9 | 0.049 | 4.48 | 4.46 | 422.4 | 169.8
59.7976 | 3895 | 250.3 | 151.1 | 115.1 | 35 | 15.4 | 30.2 | 203.9 | 0.053 | 4.47 | 4.49 | 422.4 | 169.3
59.8059 | 3901 | 250.1 | 150.9 | 115.1 | 35.2 | 15.3 | 30.1 | 203.8 | 0.049 | 4.48 | 4.52 | 421.3 | 170.1
59.8143 | 3906 | 250 | 150.9 | 115.2 | 35.2 | 15.3 | 30 | 203.5 | 0.05 | 4.5 | 4.54 | 422.2 | 169.9
59.8226 | 3903 | 249.1 | 151 | 115.1 | 35.2 | 15.3 | 30 | 203.2 | 0.053 | 4.44 | 4.47 | 422 | 170.5
59.8309 | 3901 | 250.3 | 150.9 | 115.1 | 35.2 | 15.5 | 30 | 205 | 0.046 | 4.51 | 4.53 | 421.9 | 169.9
59.8393 | 3902 | 249.4 | 150.9 | 115.1 | 35.1 | 15.9 | 30.1 | 203.7 | 0.05 | 4.53 | 4.49 | 421.9 | 169.7
59.8476 | 3903 | 250.3 | 150.9 | 115.1 | 35.1 | 16 | 30.2 | 205.3 | 0.045 | 4.5 | 4.5 | 421.3 | 170.4
59.8559 | 3900 | 249.2 | 150.9 | 115.1 | 35 | 15.8 | 30.2 | 202.1 | 0.049 | 4.55 | 4.54 | 422.1 | 170.2
59.8643 | 3894 | 250.9 | 150.8 | 115.1 | 35.1 | 15.5 | 30.1 | 204.8 | 0.049 | 4.48 | 4.48 | 422.4 | 169.7
59.8726 | 3900 | 249.9 | 150.8 | 115.1 | 34.9 | 15.3 | 30.1 | 203.4 | 0.053 | 4.46 | 4.48 | 421.4 | 170.4
59.8809 | 3901 | 250.2 | 150.8 | 115.2 | 35.2 | 15.3 | 30.1 | 203 | 0.052 | 4.55 | 4.52 | 422.1 | 170.1
59.8893 | 3903 | 249.9 | 150.8 | 115.1 | 34.9 | 15.3 | 30.1 | 204.2 | 0.049 | 4.52 | 4.48 | 422.2 | 170.5
59.8976 | 3901 | 249.4 | 150.9 | 115.1 | 35.1 | 15.3 | 30.1 | 203.2 | 0.051 | 4.47 | 4.49 | 421.8 | 169.9
59.9059 | 3902 | 251 | 150.9 | 115.2 | 35.1 | 15.2 | 30.1 | 203.6 | 0.045 | 4.54 | 4.54 | 422.1 | 169.7
59.9143 | 3904 | 250 | 150.9 | 115.1 | 35.1 | 15.4 | 30.1 | 202 | 0.049 | 4.49 | 4.51 | 421.8 | 170.2
59.9226 | 3904 | 249.8 | 151.1 | 115.1 | 35.2 | 15.9 | 30.1 | 203.7 | 0.048 | 4.47 | 4.48 | 422.2 | 169.9
59.9309 | 3901 | 249.4 | 150.9 | 115.1 | 35.2 | 16 | 30.1 | 203.2 | 0.047 | 4.52 | 4.5 | 421.6 | 169.8
59.9393 | 3899 | 250.2 | 150.9 | 115.2 | 35.2 | 15.8 | 30.1 | 203 | 0.052 | 4.49 | 4.5 | 421.9 | 170.3
59.9476 | 3903 | 249.5 | 150.8 | 115.1 | 35 | 15.6 | 30 | 203 | 0.052 | 4.48 | 4.53 | 421.7 | 170.1
59.9559 | 3900 | 249.8 | 150.9 | 115.1 | 35 | 15.4 | 30.1 | 203 | 0.051 | 4.49 | 4.48 | 421.6 | 170.2
59.9643 | 3903 | 249.5 | 150.8 | 115.1 | 34.9 | 15.3 | 30 | 203 | 0.05 | 4.51 | 4.5 | 421.7 | 170.2
59.9726 | 3900 | 249.8 | 150.8 | 115.1 | 35 | 15.3 | 30.1 | 202.4 | 0.051 | 4.48 | 4.49 | 422 | 169.8
59.9809 | 3900 | 250 | 150.9 | 115.1 | 35.2 | 15.2 | 30.1 | 202.5 | 0.052 | 4.48 | 4.46 | 421.6 | 169.8
59.9893 | 3901 | 250.1 | 150.8 | 115.1 | 35.2 | 15.2 | 30.2 | 204.4 | 0.053 | 4.5 | 4.51 | 422 | 170.4
59.9976 | 3903 | 249 | 150.9 | 115.1 | 35.1 | 15.5 | 30.2 | 203.8 | 0.052 | 4.5 | 4.51 | 421.9 | 170.5
60.0059 | 3904 | 249.5 | 151 | 115.1 | 35.2 | 15.8 | 30.3 | 203.8 | 0.049 | 4.49 | 4.52 | 417.6 | 170.1
60.0143 | 3903 | 249.7 | 150.8 | 115.1 | 35.3 | 15.8 | 30.1 | 203.5 | 0.049 | 4.52 | 4.52 | 416.4 | 168.5
60.0226 | 3904 | 249.7 | 150.9 | 115.1 | 35.3 | 15.8 | 30.2 | 204 | 0.052 | 4.51 | 4.52 | 417.1 | 169.8
60.0309 | 3895 | 250.9 | 150.9 | 115.1 | 35.2 | 15.8 | 30.1 | 202.9 | 0.049 | 4.53 | 4.49 | 417.8 | 170
60.0393 | 3901 | 250 | 150.7 | 115.1 | 35.1 | 15.8 | 30.1 | 203.4 | 0.048 | 4.56 | 4.49 | 417.3 | 169.7
60.0476 | 3902 | 249.5 | 150.9 | 115.1 | 35 | 15.8 | 30.1 | 203.9 | 0.051 | 4.46 | 4.48 | 417 | 170.2
60.0559 | 3898 | 250.2 | 150.9 | 115.1 | 34.9 | 15.9 | 30.1 | 202.8 | 0.049 | 4.53 | 4.52 | 417 | 169.7
60.0643 | 3901 | 249.2 | 150.9 | 115.1 | 35.1 | 15.8 | 30.1 | 204.8 | 0.051 | 4.51 | 4.48 | 418.3 | 170
60.0726 | 3903 | 250.3 | 150.9 | 115.1 | 35.2 | 15.7 | 29.9 | 203.1 | 0.048 | 4.47 | 4.48 | 416.9 | 170
60.0809 | 3900 | 249.8 | 151 | 115.2 | 35.2 | 15.8 | 30 | 203.6 | 0.05 | 4.51 | 4.5 | 417.3 | 170.2
60.0893 | 3899 | 249.2 | 151 | 115 | 35.2 | 15.8 | 30.1 | 203.6 | 0.052 | 4.47 | 4.47 | 415.7 | 169.8
60.0976 | 3900 | 249.6 | 150.9 | 115.1 | 35.1 | 15.8 | 30.2 | 202.8 | 0.052 | 4.54 | 4.51 | 417.5 | 170.6
60.1059 | 3902 | 249.3 | 150.9 | 115.1 | 34.9 | 15.8 | 30.1 | 203.1 | 0.057 | 4.46 | 4.51 | 416.6 | 170.4
60.1143 | 3904 | 249.3 | 150.9 | 115.2 | 35.1 | 15.7 | 30.2 | 203.8 | 0.048 | 4.49 | 4.51 | 417.3 | 169.7
60.1226 | 3897 | 249.6 | 150.9 | 115.1 | 35 | 15.8 | 30.1 | 203.8 | 0.05 | 4.5 | 4.49 | 418.5 | 170.1
60.1309 | 3902 | 249.2 | 150.8 | 115.1 | 35.1 | 15.8 | 30.1 | 203.2 | 0.051 | 4.48 | 4.47 | 417 | 169.8
60.1393 | 3903 | 249.5 | 150.9 | 115.1 | 35.1 | 15.7 | 30.1 | 203.9 | 0.048 | 4.52 | 4.5 | 417.7 | 169.1
60.1476 | 3896 | 250.6 | 151.2 | 115.1 | 35.2 | 15.8 | 30.2 | 202 | 0.051 | 4.51 | 4.5 | 417 | 170.1
60.1559 | 3900 | 249.6 | 150.8 | 115.2 | 35.1 | 15.8 | 30.2 | 203.5 | 0.051 | 4.49 | 4.5 | 417.3 | 169.9
60.1643 | 3902 | 249.2 | 150.8 | 115.1 | 35.1 | 15.8 | 30.2 | 205 | 0.047 | 4.5 | 4.49 | 416.3 | 169.9
60.1726 | 3900 | 250.3 | 150.8 | 115.1 | 35.1 | 15.8 | 30.1 | 203.5 | 0.049 | 4.46 | 4.5 | 416.8 | 169.5
60.1809 | 3899 | 249.9 | 151 | 115 | 35.1 | 15.8 | 30.2 | 203.1 | 0.05 | 4.47 | 4.5 | 417.1 | 170
60.1893 | 3900 | 249.5 | 151.1 | 115.1 | 35 | 15.8 | 30.1 | 203.2 | 0.052 | 4.54 | 4.5 | 418.1 | 170.1
60.1976 | 3900 | 249.8 | 150.8 | 115.1 | 34.9 | 15.8 | 30 | 203.3 | 0.052 | 4.49 | 4.5 | 416.8 | 169.6
60.2059 | 3901 | 249.9 | 151 | 115.2 | 35.2 | 15.8 | 30.2 | 203.6 | 0.046 | 4.5 | 4.49 | 416.5 | 170
60.2143 | 3895 | 250.7 | 151 | 115.1 | 35.2 | 15.8 | 30.2 | 203.9 | 0.048 | 4.49 | 4.47 | 417.5 | 169.7
60.2226 | 3905 | 249.7 | 150.9 | 115.1 | 35.1 | 15.8 | 30.1 | 203.5 | 0.047 | 4.51 | 4.52 | 416.6 | 169.7
60.2309 | 3902 | 250 | 150.9 | 115 | 35.1 | 15.8 | 30 | 203.4 | 0.052 | 4.51 | 4.49 | 417.8 | 170.2
60.2393 | 3900 | 250.4 | 151 | 115.2 | 35.2 | 15.8 | 30.1 | 204.1 | 0.046 | 4.49 | 4.51 | 418.8 | 170.8
60.2476 | 3898 | 250 | 150.9 | 115.1 | 35.1 | 15.9 | 30.1 | 203.1 | 0.049 | 4.52 | 4.52 | 416.4 | 169.8
60.2559 | 3900 | 250 | 150.8 | 115.1 | 35 | 15.9 | 30.1 | 204.9 | 0.052 | 4.51 | 4.5 | 418 | 169.7
60.2643 | 3900 | 249.3 | 150.9 | 115.1 | 35.1 | 15.9 | 30.1 | 203.2 | 0.05 | 4.5 | 4.53 | 416.5 | 170
60.2726 | 3897 | 250.7 | 150.9 | 115.1 | 35.1 | 15.9 | 30.2 | 202.7 | 0.053 | 4.47 | 4.46 | 417.9 | 170.1
60.2809 | 3899 | 248.9 | 151 | 115.2 | 35.1 | 15.8 | 30.1 | 202.8 | 0.051 | 4.46 | 4.49 | 416.9 | 169.7
60.2893 | 3904 | 249.7 | 150.9 | 115.1 | 35.1 | 15.8 | 30.1 | 204 | 0.05 | 4.53 | 4.55 | 417.8 | 170.2
60.2976 | 3896 | 249.7 | 150.8 | 115.1 | 35.2 | 15.8 | 30.1 | 203.6 | 0.051 | 4.47 | 4.49 | 415.4 | 169.7
60.3059 | 3896 | 250.7 | 150.9 | 115.2 | 35.2 | 15.9 | 30.2 | 203.3 | 0.047 | 4.51 | 4.51 | 418.2 | 170.3
60.3143 | 3895 | 251.4 | 150.7 | 115 | 35.2 | 15.9 | 30 | 203.7 | 0.048 | 4.49 | 4.47 | 417.3 | 169.9
60.3226 | 3903 | 249 | 150.9 | 115.1 | 35.2 | 15.9 | 30.2 | 201.7 | 0.049 | 4.51 | 4.51 | 416.2 | 170.2
60.3309 | 3902 | 250.8 | 150.9 | 115.1 | 35.1 | 15.8 | 30 | 202.7 | 0.048 | 4.53 | 4.54 | 417.8 | 169.9
60.3393 | 3901 | 251 | 151.1 | 115 | 35.1 | 15.9 | 30.2 | 206 | 0.049 | 4.47 | 4.51 | 415 | 170.6
60.3476 | 3897 | 250.1 | 150.9 | 115.1 | 35.1 | 15.9 | 30.1 | 204.9 | 0.05 | 4.5 | 4.51 | 417.8 | 170.5
60.3559 | 3896 | 250.1 | 151.1 | 115.1 | 35.2 | 15.9 | 30.1 | 204.1 | 0.051 | 4.52 | 4.5 | 417.2 | 170.8
60.3643 | 3901 | 249.9 | 150.9 | 115.1 | 35.1 | 15.9 | 30 | 202.9 | 0.052 | 4.49 | 4.52 | 416.2 | 169.7
60.3726 | 3900 | 250.4 | 150.8 | 115.1 | 35.1 | 15.8 | 30 | 202.9 | 0.05 | 4.51 | 4.51 | 417.1 | 169.9
60.3809 | 3901 | 250 | 150.8 | 115.1 | 35.2 | 15.9 | 30.1 | 204.7 | 0.049 | 4.55 | 4.53 | 417.9 | 169.7
60.3893 | 3906 | 249.4 | 150.8 | 115.1 | 35.1 | 15.9 | 30.3 | 202.4 | 0.05 | 4.53 | 4.51 | 416.3 | 170.1
60.3976 | 3896 | 249.8 | 150.8 | 115.1 | 35.1 | 15.8 | 30.1 | 201.9 | 0.052 | 4.52 | 4.52 | 417.8 | 169.7
60.4059 | 3902 | 250 | 150.8 | 115.1 | 35 | 15.9 | 30.2 | 202 | 0.048 | 4.49 | 4.5 | 416.7 | 169.7
60.4143 | 3898 | 250.2 | 150.9 | 115.1 | 34.9 | 15.8 | 30.2 | 203.7 | 0.051 | 4.53 | 4.53 | 415.8 | 170.2
60.4226 | 3899 | 250.2 | 150.9 | 115.1 | 35.1 | 15.8 | 30.1 | 203.9 | 0.051 | 4.52 | 4.51 | 417.4 | 170.3
60.4309 | 3898 | 250.5 | 151.1 | 115.1 | 35.2 | 15.9 | 29.8 | 202.4 | 0.051 | 4.5 | 4.48 | 417.6 | 170.3
60.4392 | 3900 | 250.3 | 150.9 | 115.1 | 35.3 | 15.8 | 29.9 | 203.5 | 0.048 | 4.53 | 4.54 | 417.8 | 169.9
60.4476 | 3902 | 249.9 | 150.9 | 115.1 | 35.1 | 15.8 | 30.2 | 203.9 | 0.049 | 4.5 | 4.46 | 416.8 | 169.6
60.4559 | 3900 | 250.6 | 150.8 | 115.1 | 34.9 | 15.8 | 30.2 | 204 | 0.049 | 4.53 | 4.53 | 417.4 | 169.9
60.4642 | 3894 | 251 | 150.8 | 115.3 | 35.1 | 15.8 | 30.3 | 204.2 | 0.049 | 4.53 | 4.51 | 416.2 | 169.4
60.4726 | 3900 | 250 | 150.8 | 115.1 | 35.2 | 15.9 | 30.2 | 203.8 | 0.047 | 4.54 | 4.54 | 417.3 | 170.5
60.4809 | 3897 | 249.9 | 150.9 | 115.1 | 35.1 | 15.9 | 30.1 | 203.4 | 0.053 | 4.5 | 4.47 | 417.4 | 170.2
60.4892 | 3897 | 248.7 | 150.9 | 115.1 | 35.2 | 15.9 | 29.9 | 204 | 0.052 | 4.43 | 4.51 | 415.4 | 170.6
60.4976 | 3899 | 249.9 | 151 | 115.1 | 35.2 | 15.8 | 29.8 | 203 | 0.051 | 4.55 | 4.53 | 417.9 | 169.7
60.5059 | 3900 | 249.7 | 151.1 | 115.1 | 35 | 15.9 | 30 | 203 | 0.052 | 4.47 | 4.5 | 416.4 | 170.1
60.5142 | 3900 | 249.7 | 150.9 | 115.1 | 34.9 | 15.9 | 30.2 | 202.1 | 0.05 | 4.49 | 4.5 | 414.3 | 170.3
60.5226 | 3905 | 250.1 | 150.8 | 115 | 35.1 | 15.9 | 30.2 | 203.4 | 0.049 | 4.54 | 4.49 | 418.4 | 170.1
60.5309 | 3901 | 250.2 | 150.8 | 115.1 | 35.1 | 15.8 | 30.3 | 202.2 | 0.047 | 4.51 | 4.52 | 418 | 170.6
60.5392 | 3900 | 250.8 | 150.8 | 115.2 | 35.1 | 15.8 | 30.3 | 204.3 | 0.047 | 4.51 | 4.51 | 416.5 | 170.1
60.5476 | 3901 | 249.7 | 150.8 | 115.1 | 35 | 15.9 | 30.1 | 203.3 | 0.053 | 4.51 | 4.51 | 417.3 | 169.9
60.5559 | 3897 | 250.3 | 150.9 | 115.2 | 35.2 | 15.8 | 30.1 | 204.1 | 0.049 | 4.49 | 4.51 | 417.2 | 169.2
60.5642 | 3898 | 250 | 150.9 | 115 | 35.2 | 15.8 | 30 | 202.5 | 0.045 | 4.47 | 4.51 | 418 | 169.9
60.5726 | 3900 | 249.9 | 150.9 | 115.2 | 35.2 | 15.9 | 29.9 | 203.5 | 0.047 | 4.51 | 4.53 | 417.3 | 170
60.5809 | 3900 | 250 | 151 | 115.1 | 35.1 | 15.8 | 30.2 | 204.4 | 0.052 | 4.51 | 4.46 | 416.3 | 170.9
60.5892 | 3898 | 249.3 | 150.9 | 115.1 | 35 | 15.9 | 30.3 | 203.6 | 0.049 | 4.49 | 4.5 | 413.4 | 169.8
60.5976 | 3899 | 248.8 | 150.9 | 115.1 | 35 | 15.9 | 30.2 | 203.7 | 0.05 | 4.49 | 4.52 | 417.3 | 169.9
60.6059 | 3898 | 249.6 | 151 | 115.1 | 35.2 | 15.9 | 30.4 | 202.4 | 0.049 | 4.46 | 4.49 | 415.9 | 169.9
60.6142 | 3900 | 250 | 151 | 115.1 | 35.1 | 15.9 | 30.2 | 201.6 | 0.05 | 4.55 | 4.52 | 417.5 | 170.1
60.6226 | 3900 | 249.6 | 150.9 | 115.1 | 35 | 15.8 | 29.8 | 202.7 | 0.045 | 4.49 | 4.53 | 416 | 169.7
60.6309 | 3899 | 249.4 | 150.9 | 115.1 | 35.1 | 15.8 | 29.7 | 202.9 | 0.051 | 4.5 | 4.51 | 417.3 | 169.8
60.6392 | 3905 | 250.2 | 151 | 115.1 | 35.2 | 15.9 | 29.7 | 203.7 | 0.051 | 4.51 | 4.51 | 416.5 | 169.8
60.6476 | 3896 | 249.7 | 150.9 | 115.1 | 35.1 | 15.9 | 29.9 | 204.7 | 0.052 | 4.47 | 4.45 | 416.7 | 169
60.6559 | 3901 | 249.6 | 150.9 | 115.1 | 34.9 | 15.8 | 30.3 | 204.9 | 0.051 | 4.51 | 4.5 | 417.3 | 170
60.6642 | 3899 | 250.9 | 150.9 | 115.1 | 35.1 | 15.8 | 30.5 | 203.9 | 0.051 | 4.51 | 4.5 | 417.4 | 170
60.6726 | 3900 | 249.3 | 150.8 | 115 | 35.1 | 15.8 | 30.4 | 202.9 | 0.052 | 4.47 | 4.49 | 417.7 | 169.8
60.6809 | 3899 | 249.6 | 150.8 | 115.1 | 35.1 | 15.8 | 30.3 | 203.6 | 0.05 | 4.52 | 4.52 | 416.7 | 169.3
60.6892 | 3899 | 250.5 | 150.8 | 115.1 | 35.1 | 15.9 | 30.2 | 204 | 0.049 | 4.49 | 4.52 | 417.8 | 169.9
60.6976 | 3901 | 250.3 | 150.9 | 115.1 | 35.1 | 15.9 | 29.9 | 203.9 | 0.05 | 4.48 | 4.53 | 417.1 | 170.2
60.7059 | 3898 | 249.8 | 151 | 115.1 | 35.1 | 15.8 | 29.8 | 201.6 | 0.051 | 4.49 | 4.47 | 419 | 170.4
60.7142 | 3902 | 249.6 | 150.9 | 115.1 | 35.1 | 15.8 | 29.6 | 201.9 | 0.048 | 4.48 | 4.49 | 416.2 | 170
60.7226 | 3898 | 249.4 | 150.9 | 115.1 | 35.2 | 15.8 | 29.9 | 202.5 | 0.051 | 4.48 | 4.49 | 416.5 | 170.1
60.7309 | 3896 | 250.7 | 150.8 | 115.1 | 35.2 | 15.8 | 30.2 | 203.2 | 0.052 | 4.47 | 4.48 | 416.4 | 169.5
60.7392 | 3899 | 249.3 | 150.7 | 115.1 | 35 | 15.8 | 30.3 | 203.6 | 0.054 | 4.48 | 4.47 | 415.6 | 170.6
60.7476 | 3900 | 250.1 | 150.9 | 115.1 | 35 | 15.9 | 30.5 | 203 | 0.049 | 4.51 | 4.48 | 417.2 | 169.8
60.7559 | 3898 | 250.9 | 150.8 | 115.1 | 35.1 | 15.9 | 30.4 | 201.3 | 0.048 | 4.46 | 4.5 | 416.5 | 170.5
60.7642 | 3897 | 250.2 | 150.8 | 115.1 | 35 | 15.8 | 30.3 | 204.1 | 0.051 | 4.52 | 4.52 | 414.6 | 169.4
60.7726 | 3900 | 250.4 | 150.9 | 115.1 | 35 | 15.8 | 29.9 | 202.5 | 0.053 | 4.53 | 4.5 | 416.6 | 169.7
60.7809 | 3899 | 249.6 | 151 | 115 | 35 | 15.8 | 29.7 | 204.5 | 0.052 | 4.5 | 4.48 | 415.2 | 169.4
60.7892 | 3894 | 251.8 | 151.1 | 115.1 | 35.3 | 15.8 | 29.6 | 202.6 | 0.05 | 4.51 | 4.52 | 413.7 | 170.1
60.7976 | 3901 | 249.8 | 151.1 | 115.1 | 35.3 | 15.8 | 29.9 | 203 | 0.049 | 4.5 | 4.48 | 414.7 | 170.1
60.8059 | 3901 | 250.3 | 150.9 | 115.1 | 35.2 | 15.9 | 30.2 | 204.3 | 0.052 | 4.51 | 4.5 | 416.6 | 170
60.8142 | 3902 | 250 | 150.8 | 115 | 35 | 15.8 | 30.4 | 203.9 | 0.052 | 4.53 | 4.47 | 417 | 169.9
60.8226 | 3900 | 249.5 | 150.8 | 115.2 | 35 | 15.9 | 30.5 | 203.2 | 0.048 | 4.52 | 4.5 | 417.2 | 170.4
60.8309 | 3901 | 250.4 | 150.8 | 115.1 | 35.1 | 15.8 | 30.4 | 204.1 | 0.051 | 4.49 | 4.51 | 416.9 | 169.6
60.8392 | 3897 | 250.1 | 151.1 | 115.1 | 35.1 | 15.8 | 30.2 | 203.6 | 0.05 | 4.45 | 4.52 | 415.5 | 170.2
60.8476 | 3900 | 249.7 | 150.9 | 115.1 | 35.1 | 15.9 | 29.9 | 203.9 | 0.052 | 4.52 | 4.51 | 415.7 | 170.4
60.8559 | 3901 | 250.4 | 150.9 | 115.1 | 35.1 | 15.9 | 29.6 | 203.6 | 0.051 | 4.55 | 4.51 | 416.4 | 170.5
60.8642 | 3904 | 249.3 | 150.9 | 115.1 | 35.1 | 15.9 | 29.4 | 201.8 | 0.053 | 4.49 | 4.49 | 416.3 | 170.3
60.8726 | 3905 | 249.1 | 150.9 | 115.1 | 35 | 15.9 | 29.8 | 202.9 | 0.05 | 4.49 | 4.52 | 412.7 | 170.1
60.8809 | 3900 | 250 | 151.1 | 115.2 | 35.2 | 15.8 | 30.3 | 203.8 | 0.049 | 4.53 | 4.49 | 417.3 | 169.8
60.8892 | 3901 | 249.5 | 150.9 | 115.1 | 35.1 | 15.8 | 30.5 | 203.5 | 0.052 | 4.48 | 4.49 | 415.9 | 170.4
60.8976 | 3902 | 250.1 | 150.8 | 115.1 | 34.9 | 15.9 | 30.5 | 202.2 | 0.051 | 4.51 | 4.5 | 417 | 170
60.9059 | 3907 | 248.9 | 150.9 | 115.1 | 35.1 | 15.9 | 30.6 | 203.3 | 0.049 | 4.5 | 4.49 | 416.7 | 170.4
60.9142 | 3903 | 249.7 | 150.7 | 115.1 | 35 | 15.8 | 30.3 | 201.7 | 0.047 | 4.51 | 4.49 | 415.2 | 169.3
60.9226 | 3898 | 250 | 150.8 | 115.1 | 35.3 | 15.8 | 30.1 | 204.4 | 0.046 | 4.49 | 4.46 | 416.1 | 169.1
60.9309 | 3897 | 249.7 | 151 | 115.2 | 35.3 | 15.9 | 29.9 | 202.9 | 0.051 | 4.48 | 4.48 | 415.4 | 169.7
60.9392 | 3899 | 249.7 | 151 | 115.2 | 35.3 | 15.9 | 29.7 | 203.7 | 0.044 | 4.47 | 4.48 | 415.4 | 170
60.9476 | 3900 | 249.4 | 151 | 115 | 35 | 15.9 | 29.5 | 203.3 | 0.05 | 4.54 | 4.54 | 415.2 | 169.8
60.9559 | 3899 | 250.3 | 150.9 | 115.1 | 34.9 | 15.9 | 29.7 | 203.8 | 0.048 | 4.49 | 4.5 | 415.5 | 170.5
60.9642 | 3902 | 249 | 150.9 | 115.1 | 35.1 | 15.9 | 30.3 | 204 | 0.054 | 4.5 | 4.47 | 416.2 | 169.9
60.9726 | 3904 | 249.4 | 150.9 | 115.2 | 35.2 | 15.9 | 30.5 | 201.9 | 0.05 | 4.56 | 4.51 | 415.3 | 169.7
60.9809 | 3899 | 250.4 | 150.8 | 115 | 35.2 | 16 | 30.6 | 204.8 | 0.05 | 4.51 | 4.48 | 417.2 | 170
60.9892 | 3901 | 249.5 | 150.8 | 115.1 | 35 | 16 | 30.4 | 202.4 | 0.049 | 4.51 | 4.51 | 417 | 169.7
60.9976 | 3899 | 248.9 | 150.9 | 115.2 | 35.1 | 15.9 | 30.4 | 204.6 | 0.051 | 4.47 | 4.49 | 410.9 | 169.7
61.0059 | 3902 | 249.3 | 150.8 | 115 | 35 | 15.9 | 30.1 | 204 | 0.052 | 4.51 | 4.53 | 416.5 | 169.9
61.0142 | 3905 | 249.7 | 150.9 | 115.1 | 35.1 | 15.9 | 29.9 | 201.8 | 0.046 | 4.52 | 4.5 | 415.6 | 170.1
61.0226 | 3901 | 250.2 | 151 | 115.1 | 35.2 | 15.9 | 29.7 | 204.5 | 0.049 | 4.51 | 4.51 | 413.7 | 169.8
61.0309 | 3895 | 250.2 | 151 | 115 | 35.1 | 15.9 | 29.5 | 203.6 | 0.052 | 4.51 | 4.48 | 413.9 | 170
61.0392 | 3903 | 249.8 | 150.9 | 115.1 | 35 | 15.8 | 29.8 | 203.6 | 0.053 | 4.51 | 4.5 | 414.7 | 170.4
61.0476 | 3898 | 250.4 | 150.9 | 115.1 | 35.2 | 15.8 | 30.3 | 202 | 0.05 | 4.49 | 4.51 | 416 | 169.9
61.0559 | 3900 | 249.4 | 150.9 | 114.9 | 35.1 | 16 | 30.5 | 205.4 | 0.052 | 4.44 | 4.49 | 416.6 | 169.8
61.0642 | 3901 | 249 | 151 | 115.2 | 35.1 | 15.9 | 30.6 | 203.5 | 0.052 | 4.48 | 4.53 | 416.3 | 169.8
61.0726 | 3899 | 250.9 | 150.8 | 115.1 | 35.1 | 15.9 | 30.5 | 203.3 | 0.045 | 4.52 | 4.5 | 417.3 | 169.8
61.0809 | 3902 | 249.8 | 150.9 | 115.1 | 35.1 | 15.9 | 30.2 | 204.3 | 0.052 | 4.48 | 4.48 | 421.7 | 169.8
61.0892 | 3896 | 251.4 | 150.8 | 115.1 | 35.2 | 15.9 | 29.9 | 204.8 | 0.052 | 4.54 | 4.49 | 418.3 | 170
61.0976 | 3902 | 249.4 | 150.9 | 115.2 | 35.2 | 15.9 | 29.9 | 204.2 | 0.051 | 4.48 | 4.5 | 418.7 | 169.6
61.1059 | 3901 | 249.9 | 150.9 | 115 | 35.1 | 15.9 | 29.7 | 202.7 | 0.052 | 4.51 | 4.5 | 417.6 | 170.2
61.1142 | 3899 | 250.4 | 150.9 | 115.1 | 35.1 | 15.9 | 29.6 | 204.4 | 0.05 | 4.49 | 4.48 | 418.5 | 170.1
61.1226 | 3901 | 249.9 | 150.8 | 115.1 | 34.9 | 15.9 | 30 | 204.1 | 0.048 | 4.5 | 4.5 | 418.2 | 170.2
61.1309 | 3896 | 250.3 | 150.8 | 115.1 | 35 | 15.9 | 30.3 | 204.3 | 0.05 | 4.54 | 4.51 | 418.9 | 170.4
61.1392 | 3900 | 250.1 | 150.9 | 115.1 | 35 | 15.9 | 30.4 | 203.5 | 0.051 | 4.5 | 4.5 | 418.5 | 170.1
61.1476 | 3900 | 250.7 | 151 | 115.2 | 35.1 | 15.8 | 30.6 | 204.7 | 0.046 | 4.53 | 4.51 | 411.3 | 169.6
61.1559 | 3899 | 249.3 | 151.1 | 115.2 | 35.2 | 15.9 | 30.5 | 204.9 | 0.049 | 4.49 | 4.45 | 419.7 | 169.9
61.1642 | 3900 | 249.8 | 151.1 | 115.2 | 35.3 | 15.9 | 30.3 | 204.2 | 0.054 | 4.49 | 4.5 | 418.3 | 170
61.1726 | 3899 | 250.5 | 150.8 | 115 | 35.2 | 16 | 30 | 203.3 | 0.049 | 4.52 | 4.49 | 419.8 | 170.2
61.1809 | 3896 | 249.6 | 150.8 | 115 | 35 | 15.9 | 29.8 | 203.8 | 0.053 | 4.5 | 4.5 | 416.5 | 170.5
61.1892 | 3903 | 250.8 | 150.7 | 115 | 34.8 | 15.9 | 29.6 | 203.2 | 0.052 | 4.5 | 4.51 | 417.4 | 169.7
61.1976 | 3902 | 249.8 | 150.9 | 115.2 | 34.9 | 16 | 29.6 | 202.5 | 0.048 | 4.5 | 4.5 | 418.4 | 170.1
61.2059 | 3902 | 250.4 | 150.9 | 115.1 | 35 | 15.9 | 29.7 | 203.2 | 0.045 | 4.5 | 4.48 | 414.5 | 169.9
61.2142 | 3900 | 250.4 | 150.9 | 115.1 | 35.2 | 15.9 | 30.2 | 204.3 | 0.046 | 4.52 | 4.5 | 418.6 | 169.6
61.2226 | 3900 | 250.8 | 150.9 | 115.1 | 35.2 | 15.8 | 30.4 | 202.4 | 0.052 | 4.49 | 4.5 | 420 | 170.3
61.2309 | 3904 | 249 | 151.2 | 115.2 | 35.3 | 15.9 | 30.7 | 202.9 | 0.05 | 4.5 | 4.52 | 419 | 170.1
61.2392 | 3901 | 249 | 151 | 115.1 | 35.2 | 15.9 | 30.6 | 202.8 | 0.048 | 4.48 | 4.5 | 419.1 | 170
61.2475 | 3901 | 249.9 | 150.8 | 115.1 | 35.1 | 15.9 | 30.4 | 203.5 | 0.049 | 4.5 | 4.53 | 420 | 170.5
61.2559 | 3902 | 250.1 | 150.8 | 115.1 | 35.1 | 15.9 | 30.1 | 204.6 | 0.051 | 4.5 | 4.5 | 420.9 | 170
61.2642 | 3900 | 250 | 150.8 | 115.1 | 35 | 15.9 | 29.9 | 204.3 | 0.051 | 4.49 | 4.49 | 419.2 | 170.1
61.2725 | 3897 | 250 | 150.8 | 115.2 | 35.1 | 15.9 | 29.7 | 202.9 | 0.05 | 4.48 | 4.5 | 418.9 | 170.3
61.2809 | 3903 | 250.1 | 150.9 | 115 | 35.1 | 15.9 | 29.7 | 204.5 | 0.05 | 4.52 | 4.49 | 418.4 | 169.7
61.2892 | 3896 | 250.3 | 150.8 | 115.1 | 35 | 15.9 | 29.6 | 202.1 | 0.052 | 4.51 | 4.53 | 418.9 | 170.8
61.2975 | 3898 | 250.3 | 150.9 | 115.1 | 35 | 15.9 | 29.9 | 203.2 | 0.05 | 4.51 | 4.49 | 419 | 169.9
61.3059 | 3897 | 249.5 | 150.9 | 115.1 | 35.1 | 15.9 | 30.3 | 203.2 | 0.053 | 4.46 | 4.46 | 417.3 | 169.8
61.3142 | 3897 | 250.6 | 151 | 115.1 | 35.2 | 15.9 | 30.4 | 205 | 0.051 | 4.51 | 4.5 | 420.4 | 169.7
61.3225 | 3904 | 249.7 | 150.9 | 115.1 | 35.3 | 15.9 | 30.6 | 203.4 | 0.052 | 4.51 | 4.52 | 418.4 | 169.7
61.3309 | 3894 | 250 | 151 | 115.1 | 35.2 | 16 | 30.4 | 204.3 | 0.057 | 4.44 | 4.48 | 418.5 | 169.6
61.3392 | 3897 | 251 | 150.9 | 115.1 | 34.9 | 16 | 30.2 | 203.6 | 0.053 | 4.49 | 4.54 | 420.1 | 170
61.3475 | 3898 | 250.2 | 150.9 | 115.1 | 34.9 | 16 | 29.9 | 202.4 | 0.053 | 4.5 | 4.48 | 419.1 | 169.9
61.3559 | 3899 | 249.3 | 150.9 | 115.1 | 35.1 | 16 | 29.8 | 201.6 | 0.066 | 4.45 | 4.45 | 418.7 | 170.3
61.3642 | 3896 | 250.2 | 150.9 | 115.1 | 35.1 | 15.9 | 29.6 | 204.2 | 0.064 | 4.52 | 4.52 | 419.2 | 169.8
61.3725 | 3900 | 250.3 | 151 | 115.1 | 35.1 | 15.8 | 29.6 | 203.7 | 0.049 | 4.49 | 4.5 | 411.9 | 169.9
61.3809 | 3900 | 250.4 | 150.9 | 115.1 | 35.2 | 15.8 | 29.8 | 203.7 | 0.049 | 4.53 | 4.53 | 416 | 170
61.3892 | 3898 | 248.8 | 150.9 | 114.9 | 35.1 | 15.8 | 30.4 | 203.2 | 0.05 | 4.51 | 4.46 | 419.5 | 171.3
61.3975 | 3897 | 250.1 | 150.8 | 115.1 | 35 | 15.8 | 30.6 | 203.5 | 0.053 | 4.52 | 4.51 | 419.7 | 170
61.4059 | 3894 | 250.1 | 150.7 | 115.1 | 35.1 | 15.9 | 30.7 | 204.3 | 0.052 | 4.52 | 4.46 | 420.5 | 169.8
61.4142 | 3898 | 248.9 | 150.8 | 115.1 | 35.1 | 15.9 | 30.4 | 204.1 | 0.052 | 4.48 | 4.49 | 419.1 | 170.2
61.4225 | 3900 | 250 | 150.9 | 115.1 | 35.1 | 15.9 | 30.2 | 202.4 | 0.054 | 4.48 | 4.49 | 417.7 | 170
61.4309 | 3899 | 250.1 | 150.9 | 115 | 35 | 15.8 | 29.9 | 205.1 | 0.049 | 4.5 | 4.45 | 420.2 | 169.3
61.4392 | 3903 | 249.2 | 150.9 | 115.1 | 35.1 | 15.9 | 29.8 | 204 | 0.047 | 4.48 | 4.51 | 418.9 | 170.1
61.4475 | 3902 | 249.7 | 151.1 | 115.1 | 35.1 | 15.9 | 29.7 | 205 | 0.045 | 4.5 | 4.5 | 419.8 | 169.5
61.4559 | 3904 | 249.9 | 151.1 | 115 | 35.1 | 15.8 | 29.6 | 203.9 | 0.048 | 4.49 | 4.51 | 417.4 | 170.3
61.4642 | 3898 | 250.2 | 151 | 115.1 | 35.2 | 15.9 | 29.9 | 205.1 | 0.047 | 4.51 | 4.54 | 420 | 169.6
61.4725 | 3898 | 250.6 | 150.9 | 115.2 | 35.2 | 15.9 | 30.3 | 203.7 | 0.051 | 4.52 | 4.48 | 420.1 | 170
61.4809 | 3900 | 249.3 | 150.9 | 115.1 | 35.1 | 15.8 | 30.4 | 204.5 | 0.049 | 4.45 | 4.46 | 419 | 170.2
61.4892 | 3901 | 250 | 150.8 | 115.1 | 35.1 | 15.8 | 30.6 | 203.1 | 0.054 | 4.49 | 4.48 | 417.1 | 170.1
61.4975 | 3899 | 248.8 | 150.8 | 115.1 | 35.1 | 15.8 | 30.4 | 204.7 | 0.051 | 4.5 | 4.48 | 420.3 | 170.1
61.5059 | 3900 | 249.1 | 150.8 | 115.1 | 35 | 15.9 | 30.2 | 203.5 | 0.05 | 4.44 | 4.5 | 417.7 | 170.3
61.5142 | 3905 | 249.2 | 150.9 | 115.2 | 35.2 | 15.9 | 29.9 | 203.2 | 0.048 | 4.53 | 4.55 | 417.6 | 170.2
61.5225 | 3900 | 250.1 | 150.9 | 115 | 35.2 | 15.8 | 29.7 | 203.3 | 0.051 | 4.51 | 4.48 | 418.8 | 170.3
61.5309 | 3904 | 249.2 | 150.9 | 115.1 | 35.2 | 15.8 | 29.6 | 203.2 | 0.049 | 4.49 | 4.5 | 418.8 | 169.4
61.5392 | 3901 | 250 | 150.9 | 115.1 | 35.1 | 15.8 | 29.7 | 204.3 | 0.052 | 4.5 | 4.51 | 416.9 | 169.8
61.5475 | 3900 | 250.1 | 150.9 | 115.1 | 34.9 | 15.8 | 30.2 | 204.4 | 0.053 | 4.49 | 4.49 | 418.8 | 169.9
61.5559 | 3897 | 250.5 | 150.9 | 115.1 | 35 | 15.8 | 30.4 | 203.2 | 0.05 | 4.48 | 4.5 | 419 | 169.9
61.5642 | 3895 | 250.2 | 151 | 115.1 | 35.1 | 15.8 | 30.6 | 204.7 | 0.05 | 4.49 | 4.49 | 420.2 | 169.9
61.5725 | 3904 | 249.3 | 150.9 | 115.1 | 35 | 15.8 | 30.5 | 203.8 | 0.05 | 4.45 | 4.48 | 418.7 | 169.9
61.5809 | 3901 | 250.2 | 150.9 | 115.1 | 35.1 | 15.8 | 30.3 | 203.9 | 0.046 | 4.52 | 4.5 | 419.5 | 169.8
61.5892 | 3900 | 250.4 | 151 | 115.1 | 35.1 | 15.8 | 30.1 | 203.7 | 0.047 | 4.52 | 4.51 | 416.4 | 170.5
61.5975 | 3895 | 250.8 | 150.9 | 115.1 | 35.1 | 15.7 | 29.7 | 202.9 | 0.049 | 4.5 | 4.48 | 414.6 | 170.2
61.6059 | 3906 | 249.5 | 151 | 115.1 | 35.1 | 15.8 | 29.8 | 204.3 | 0.046 | 4.51 | 4.49 | 417.8 | 170.6
61.6142 | 3899 | 249.4 | 150.9 | 115.1 | 35.1 | 15.8 | 29.7 | 204 | 0.051 | 4.49 | 4.47 | 419.2 | 170.1
61.6225 | 3898 | 249.9 | 150.9 | 115.1 | 35.1 | 15.8 | 30 | 203.3 | 0.052 | 4.48 | 4.5 | 420.1 | 170.1
61.6309 | 3899 | 249.9 | 150.9 | 115 | 35 | 15.9 | 30.2 | 203.9 | 0.051 | 4.52 | 4.5 | 414.4 | 170
61.6392 | 3898 | 249.3 | 150.8 | 115.1 | 34.9 | 15.9 | 30.4 | 202.8 | 0.051 | 4.48 | 4.49 | 419.9 | 169.6
61.6475 | 3902 | 250 | 150.9 | 115.1 | 35.2 | 15.8 | 30.6 | 204.6 | 0.048 | 4.54 | 4.55 | 417.8 | 169.5
61.6559 | 3902 | 250 | 150.9 | 115.2 | 35.3 | 15.8 | 30.6 | 203.9 | 0.047 | 4.54 | 4.53 | 418.9 | 169.7
61.6642 | 3900 | 250.9 | 150.8 | 115.1 | 35.2 | 15.7 | 30.3 | 202.5 | 0.052 | 4.47 | 4.49 | 418.8 | 170
61.6725 | 3896 | 250.6 | 151 | 115.1 | 35.1 | 15.8 | 30.1 | 203.6 | 0.054 | 4.5 | 4.48 | 418.7 | 170.2
61.6809 | 3895 | 249.4 | 150.9 | 115 | 35 | 15.8 | 29.8 | 203.5 | 0.052 | 4.49 | 4.48 | 418.2 | 170.5
61.6892 | 3900 | 250.8 | 150.9 | 115.2 | 35.1 | 15.9 | 29.7 | 204.9 | 0.049 | 4.51 | 4.5 | 419.5 | 170.2
61.6975 | 3903 | 249.9 | 151 | 115.1 | 35.1 | 15.8 | 29.6 | 205.4 | 0.05 | 4.48 | 4.5 | 417.1 | 169.9
61.7059 | 3903 | 250.2 | 150.9 | 115.1 | 34.9 | 15.7 | 29.6 | 203.6 | 0.048 | 4.52 | 4.51 | 417.8 | 170
61.7142 | 3900 | 249.9 | 151.1 | 115.1 | 35.1 | 15.7 | 30.2 | 204.5 | 0.046 | 4.49 | 4.5 | 419.6 | 169.9
61.7225 | 3903 | 249.9 | 150.9 | 115.1 | 35.2 | 15.9 | 30.4 | 203 | 0.048 | 4.49 | 4.51 | 420.4 | 169.9
61.7309 | 3897 | 251.1 | 150.8 | 115.1 | 35.2 | 15.9 | 30.6 | 205.3 | 0.048 | 4.5 | 4.49 | 419.6 | 169.8
61.7392 | 3901 | 249.6 | 150.8 | 115.2 | 35.1 | 15.9 | 30.6 | 203.8 | 0.05 | 4.48 | 4.48 | 420 | 170
61.7475 | 3900 | 250.1 | 150.8 | 115.1 | 35 | 15.9 | 30.4 | 204.3 | 0.05 | 4.52 | 4.52 | 418.4 | 169.9
61.7559 | 3903 | 250.3 | 150.8 | 115.1 | 35.1 | 15.9 | 30.1 | 203.8 | 0.047 | 4.49 | 4.51 | 419.5 | 169.4
61.7642 | 3900 | 250.3 | 150.9 | 115.1 | 35.1 | 15.9 | 29.8 | 201.1 | 0.047 | 4.51 | 4.49 | 417.6 | 170.3
61.7725 | 3902 | 250.2 | 150.8 | 115.1 | 35.1 | 15.8 | 29.6 | 204.5 | 0.051 | 4.56 | 4.52 | 420 | 170.1
61.7809 | 3896 | 250.5 | 151 | 115.3 | 35.1 | 15.8 | 29.6 | 204.4 | 0.052 | 4.48 | 4.46 | 415.9 | 169.9
61.7892 | 3901 | 249.8 | 151 | 114.9 | 35.1 | 15.8 | 29.7 | 203.7 | 0.05 | 4.5 | 4.48 | 418.7 | 170.1
61.7975 | 3899 | 250.7 | 151.2 | 115.2 | 35.3 | 15.9 | 30.3 | 202.7 | 0.049 | 4.47 | 4.46 | 418.9 | 170.1
61.8059 | 3906 | 250 | 150.8 | 115.1 | 35 | 15.9 | 30.4 | 204 | 0.05 | 4.5 | 4.52 | 419.5 | 170
61.8142 | 3900 | 250.9 | 150.9 | 115.1 | 35 | 15.8 | 30.5 | 202.2 | 0.051 | 4.51 | 4.53 | 419.8 | 171
61.8225 | 3900 | 249.8 | 150.8 | 115.1 | 35.1 | 15.8 | 30.4 | 203.4 | 0.049 | 4.49 | 4.48 | 420.8 | 170.1
61.8309 | 3900 | 249.8 | 150.8 | 115.2 | 35.1 | 15.8 | 30.3 | 203.5 | 0.05 | 4.52 | 4.53 | 413 | 169.8
61.8392 | 3900 | 250.3 | 151 | 115.1 | 35.2 | 15.8 | 30.2 | 202.9 | 0.049 | 4.53 | 4.49 | 419.8 | 170.4
61.8475 | 3900 | 250.3 | 151 | 115.1 | 35.2 | 15.8 | 29.9 | 202.8 | 0.05 | 4.48 | 4.51 | 418.8 | 169.7
61.8559 | 3899 | 249.4 | 151.3 | 115.3 | 35.3 | 15.8 | 29.8 | 205.4 | 0.048 | 4.51 | 4.5 | 418.7 | 169.7
61.8642 | 3898 | 250.6 | 150.7 | 114.9 | 34.9 | 15.8 | 29.6 | 202.3 | 0.05 | 4.52 | 4.52 | 419.3 | 170.2
61.8725 | 3900 | 250.2 | 150.9 | 115.4 | 35 | 15.8 | 29.7 | 205 | 0.051 | 4.48 | 4.51 | 418.7 | 170
61.8809 | 3897 | 250.3 | 150.8 | 115 | 35.1 | 15.9 | 30.1 | 203.9 | 0.048 | 4.52 | 4.54 | 417.3 | 170.2
61.8892 | 3900 | 250.6 | 150.9 | 115.1 | 35.1 | 15.8 | 30.3 | 203.2 | 0.052 | 4.52 | 4.49 | 420.6 | 169.7
61.8975 | 3896 | 250.5 | 150.9 | 115.2 | 35.2 | 15.8 | 30.5 | 203.6 | 0.05 | 4.47 | 4.49 | 418.1 | 170
61.9059 | 3897 | 250.1 | 151 | 115.1 | 35.2 | 15.9 | 30.6 | 203 | 0.049 | 4.49 | 4.48 | 419.8 | 170
61.9142 | 3901 | 250.1 | 151 | 115.2 | 35.2 | 15.8 | 30.4 | 203.4 | 0.049 | 4.52 | 4.49 | 419.5 | 170.5
61.9225 | 3896 | 250.8 | 151.1 | 115 | 34.9 | 15.7 | 30 | 204.7 | 0.054 | 4.49 | 4.5 | 419.7 | 169.7
61.9309 | 3900 | 249.8 | 151.1 | 115.2 | 35.1 | 15.8 | 29.9 | 203.8 | 0.052 | 4.51 | 4.52 | 419.2 | 169.7
61.9392 | 3904 | 249.5 | 150.9 | 115.1 | 35.1 | 15.8 | 29.8 | 203.3 | 0.052 | 4.5 | 4.51 | 417.6 | 170.3
61.9475 | 3899 | 250.5 | 150.8 | 115.1 | 35.1 | 15.8 | 29.7 | 203.5 | 0.052 | 4.47 | 4.51 | 416.7 | 170.3
61.9559 | 3906 | 250.1 | 150.9 | 115.1 | 35.1 | 15.8 | 29.6 | 205.4 | 0.051 | 4.5 | 4.48 | 418.3 | 169.7
61.9642 | 3899 | 250.4 | 150.8 | 115.1 | 35.1 | 15.9 | 30.1 | 204.4 | 0.049 | 4.53 | 4.5 | 419.2 | 169.9
61.9725 | 3900 | 249.7 | 150.8 | 115 | 35.1 | 15.9 | 30.4 | 205.2 | 0.049 | 4.49 | 4.49 | 419.6 | 169.7
61.9809 | 3900 | 250.7 | 150.9 | 115.1 | 35 | 15.9 | 30.5 | 204.5 | 0.045 | 4.5 | 4.48 | 419.7 | 169.7
61.9892 | 3896 | 249.5 | 150.9 | 115.1 | 35.2 | 15.9 | 30.5 | 201.9 | 0.053 | 4.46 | 4.48 | 417.7 | 169.8
61.9975 | 3902 | 250.6 | 151 | 115.1 | 35.1 | 15.8 | 30.4 | 204.5 | 0.047 | 4.51 | 4.52 | 416.9 | 169.6
62.0059 | 3900 | 249.6 | 151.1 | 115.1 | 35.2 | 15.8 | 30.3 | 202.3 | 0.05 | 4.49 | 4.52 | 419.3 | 170.2
62.0142 | 3895 | 250.2 | 151 | 115.1 | 35 | 15.9 | 30 | 203.6 | 0.05 | 4.49 | 4.49 | 420.6 | 170.1
62.0225 | 3902 | 250.5 | 150.9 | 115.3 | 35.1 | 15.8 | 29.8 | 203.5 | 0.046 | 4.51 | 4.51 | 420.2 | 169.6
62.0309 | 3900 | 250.3 | 150.9 | 114.9 | 35.1 | 15.8 | 29.6 | 203.5 | 0.048 | 4.5 | 4.54 | 418.6 | 170.3
62.0392 | 3898 | 250.2 | 150.8 | 115.2 | 35.2 | 15.9 | 29.7 | 203.9 | 0.049 | 4.53 | 4.48 | 417.6 | 169.3
62.0475 | 3903 | 249.2 | 150.8 | 115.2 | 35.2 | 15.9 | 29.8 | 204.7 | 0.048 | 4.51 | 4.54 | 418.9 | 169.8
62.0559 | 3896 | 250.1 | 150.9 | 115.1 | 35.1 | 15.9 | 30.3 | 204.3 | 0.051 | 4.48 | 4.53 | 420 | 170
62.0642 | 3896 | 250.5 | 150.9 | 115.1 | 35 | 15.8 | 30.6 | 202.1 | 0.051 | 4.53 | 4.49 | 420 | 170.8
62.0725 | 3902 | 249.7 | 150.9 | 115.1 | 35.1 | 15.8 | 30.6 | 202.2 | 0.051 | 4.5 | 4.47 | 420.4 | 169.7
62.0808 | 3899 | 249.9 | 150.9 | 115.1 | 35.1 | 15.8 | 30.5 | 202.5 | 0.056 | 4.52 | 4.49 | 418.7 | 170
62.0892 | 3903 | 249.6 | 151.1 | 115.1 | 35.1 | 15.9 | 30.2 | 203 | 0.05 | 4.51 | 4.48 | 419.8 | 169.9
62.0975 | 3898 | 250.3 | 150.9 | 115.2 | 35.1 | 15.9 | 30 | 203.5 | 0.05 | 4.45 | 4.49 | 418 | 169.8
62.1058 | 3898 | 249.7 | 150.9 | 115.1 | 35.1 | 15.8 | 29.9 | 200.9 | 0.053 | 4.51 | 4.49 | 419 | 170
62.1142 | 3903 | 250.1 | 151.1 | 115 | 35.2 | 15.8 | 29.8 | 204.1 | 0.049 | 4.5 | 4.52 | 411.9 | 169.3
62.1225 | 3895 | 250.7 | 151.1 | 115.1 | 35.2 | 15.8 | 29.7 | 204.2 | 0.051 | 4.48 | 4.54 | 417.6 | 170.4
62.1308 | 3900 | 249.8 | 150.8 | 115.1 | 35.1 | 15.9 | 29.9 | 205.2 | 0.051 | 4.51 | 4.46 | 417.6 | 170.6
62.1392 | 3899 | 249.5 | 150.7 | 114.8 | 34.9 | 15.9 | 30.3 | 203.8 | 0.052 | 4.53 | 4.5 | 418.7 | 170.1
62.1475 | 3901 | 249.5 | 150.8 | 115.2 | 35.1 | 15.9 | 30.6 | 204.2 | 0.053 | 4.53 | 4.49 | 417.9 | 169.6
62.1558 | 3904 | 250.6 | 151 | 115.1 | 35.3 | 15.8 | 30.6 | 205.5 | 0.055 | 4.53 | 4.53 | 416.9 | 170.1
62.1642 | 3899 | 249 | 150.9 | 115.1 | 35.1 | 15.8 | 30.4 | 204.1 | 0.052 | 4.45 | 4.51 | 418.4 | 170.3
62.1725 | 3905 | 248.8 | 150.9 | 115.1 | 35.1 | 15.9 | 30.2 | 203.9 | 0.052 | 4.51 | 4.48 | 418.1 | 170.5
62.1808 | 3902 | 250.6 | 150.8 | 115.1 | 35 | 16 | 29.9 | 203.6 | 0.048 | 4.5 | 4.52 | 419.4 | 169.9
62.1892 | 3895 | 251.1 | 150.9 | 115.1 | 35 | 16 | 29.8 | 205.3 | 0.054 | 4.49 | 4.51 | 418.7 | 170.5
62.1975 | 3893 | 250.3 | 151 | 115.1 | 35 | 15.9 | 29.7 | 203 | 0.049 | 4.48 | 4.48 | 417.9 | 170
62.2058 | 3895 | 249.9 | 150.9 | 115.1 | 35 | 15.9 | 29.6 | 204.2 | 0.05 | 4.48 | 4.52 | 418.4 | 169.7
62.2142 | 3900 | 250 | 150.9 | 115.1 | 35.1 | 15.8 | 29.8 | 203.8 | 0.052 | 4.5 | 4.49 | 415.1 | 170.1
62.2225 | 3897 | 249.9 | 150.9 | 115.1 | 35.2 | 15.8 | 30.2 | 205.3 | 0.051 | 4.5 | 4.5 | 419.7 | 169.5
62.2308 | 3900 | 249.7 | 150.9 | 115.2 | 35.2 | 15.9 | 30.5 | 203 | 0.052 | 4.54 | 4.53 | 419.8 | 170.2
62.2392 | 3900 | 250 | 150.9 | 115 | 35.1 | 15.9 | 30.7 | 202.9 | 0.049 | 4.51 | 4.49 | 420.3 | 170.1
62.2475 | 3898 | 250.2 | 150.9 | 115.1 | 35.1 | 15.9 | 30.5 | 203.2 | 0.049 | 4.51 | 4.51 | 420.3 | 169.7
62.2558 | 3905 | 249.6 | 150.9 | 115.1 | 35 | 15.9 | 30.2 | 204.4 | 0.05 | 4.53 | 4.52 | 420.8 | 169.6
62.2642 | 3905 | 249.8 | 151.1 | 115.1 | 35.2 | 15.9 | 30.1 | 202.6 | 0.047 | 4.48 | 4.49 | 416.3 | 170.4
62.2725 | 3898 | 250.1 | 150.8 | 115.1 | 35.1 | 15.8 | 29.7 | 202.6 | 0.051 | 4.48 | 4.46 | 419.4 | 170.6
62.2808 | 3904 | 249.1 | 150.9 | 115.1 | 35.1 | 15.9 | 29.7 | 202.5 | 0.049 | 4.52 | 4.53 | 417.7 | 170
62.2892 | 3906 | 249.8 | 150.9 | 115.1 | 35.2 | 16 | 29.6 | 204.1 | 0.047 | 4.51 | 4.51 | 417.3 | 169.8
62.2975 | 3897 | 250.1 | 150.8 | 115 | 35.1 | 15.9 | 29.8 | 202.9 | 0.05 | 4.48 | 4.51 | 419.2 | 170
62.3058 | 3900 | 250 | 150.8 | 115.1 | 35.1 | 15.9 | 30.3 | 202.7 | 0.049 | 4.54 | 4.51 | 420.3 | 170
62.3142 | 3896 | 250.9 | 150.8 | 115.1 | 35 | 15.9 | 30.5 | 203.9 | 0.05 | 4.48 | 4.5 | 418.5 | 169.8
62.3225 | 3894 | 250.4 | 150.9 | 115.1 | 35 | 15.9 | 30.6 | 202.3 | 0.052 | 4.5 | 4.51 | 420 | 169.9
62.3308 | 3899 | 250.4 | 150.9 | 115.1 | 35.1 | 15.8 | 30.5 | 202.8 | 0.051 | 4.51 | 4.49 | 420.4 | 170.1
62.3392 | 3904 | 249.5 | 150.8 | 115.1 | 35.1 | 15.9 | 30.2 | 204.2 | 0.05 | 4.48 | 4.49 | 419.4 | 169.8
62.3475 | 3896 | 250.7 | 150.9 | 115.1 | 35.2 | 15.9 | 29.9 | 203 | 0.052 | 4.52 | 4.53 | 420 | 170.1
62.3558 | 3899 | 250.1 | 150.9 | 115.1 | 35.1 | 15.9 | 29.7 | 204 | 0.049 | 4.48 | 4.52 | 419.8 | 169.6
62.3642 | 3898 | 250.5 | 150.9 | 115 | 35.1 | 15.8 | 29.6 | 203 | 0.053 | 4.49 | 4.5 | 419.1 | 169.7
62.3725 | 3896 | 250.3 | 151 | 115.1 | 35.2 | 15.8 | 29.6 | 203.6 | 0.052 | 4.48 | 4.49 | 415 | 169.3
62.3808 | 3895 | 250.8 | 151 | 115.1 | 35.1 | 15.9 | 30.1 | 203.7 | 0.053 | 4.47 | 4.49 | 420.1 | 170.1
62.3892 | 3900 | 250.6 | 150.9 | 115.1 | 35 | 15.9 | 30.3 | 203.5 | 0.052 | 4.53 | 4.5 | 421.5 | 170
62.3975 | 3899 | 250.7 | 150.9 | 115.1 | 35.1 | 15.9 | 30.4 | 202.7 | 0.052 | 4.47 | 4.49 | 419.7 | 169.8
62.4058 | 3902 | 250.6 | 151 | 115.1 | 35.1 | 15.8 | 30.5 | 203.8 | 0.048 | 4.53 | 4.52 | 420.3 | 169.3
62.4142 | 3895 | 249.7 | 151.1 | 115.1 | 35.1 | 15.8 | 30.5 | 204.5 | 0.053 | 4.49 | 4.49 | 420 | 169.8
62.4225 | 3902 | 248.8 | 150.9 | 115.1 | 35.1 | 15.9 | 30.3 | 202.9 | 0.051 | 4.42 | 4.47 | 420.2 | 170.5
62.4308 | 3902 | 250.8 | 151 | 115.1 | 35.1 | 15.8 | 30.1 | 203.8 | 0.047 | 4.54 | 4.51 | 418.9 | 170.2
62.4392 | 3900 | 250 | 150.9 | 115.1 | 35.1 | 15.8 | 29.8 | 201.7 | 0.048 | 4.54 | 4.5 | 418.8 | 169.8
62.4475 | 3898 | 249.9 | 151 | 115.1 | 35.1 | 15.9 | 29.7 | 203.2 | 0.052 | 4.48 | 4.49 | 419.4 | 170
62.4558 | 3900 | 250.9 | 150.9 | 115.1 | 35 | 15.8 | 29.6 | 204 | 0.051 | 4.52 | 4.51 | 416.3 | 170
62.4642 | 3902 | 249.8 | 150.9 | 115.1 | 35 | 15.8 | 29.8 | 204.8 | 0.049 | 4.52 | 4.53 | 419.6 | 170.2
62.4725 | 3904 | 249.7 | 150.9 | 115.1 | 35.2 | 15.8 | 30.3 | 201.9 | 0.049 | 4.5 | 4.54 | 419.9 | 170.4
62.4808 | 3904 | 249.3 | 150.8 | 115 | 35.2 | 15.8 | 30.4 | 203.3 | 0.051 | 4.5 | 4.49 | 417.9 | 170
62.4892 | 3898 | 250.2 | 150.8 | 115 | 35.1 | 15.9 | 30.4 | 203.5 | 0.048 | 4.49 | 4.49 | 420 | 170.2
62.4975 | 3902 | 249.6 | 150.8 | 115.1 | 35.1 | 15.9 | 30.5 | 204.2 | 0.051 | 4.51 | 4.5 | 418.5 | 169.7
62.5058 | 3905 | 250.3 | 150.9 | 115.1 | 35.1 | 15.9 | 30.3 | 203.1 | 0.049 | 4.52 | 4.52 | 419.9 | 170.2
62.5142 | 3902 | 248.1 | 150.9 | 115.1 | 35.1 | 15.9 | 30.1 | 203.6 | 0.049 | 4.48 | 4.53 | 419.6 | 169.9
62.5225 | 3904 | 249.9 | 151 | 115.1 | 35.1 | 15.8 | 29.9 | 204.3 | 0.054 | 4.49 | 4.47 | 419.8 | 169.7
62.5308 | 3900 | 250.6 | 151 | 115.1 | 35 | 15.8 | 29.6 | 201.1 | 0.048 | 4.5 | 4.53 | 420.5 | 170.1
62.5392 | 3898 | 250.5 | 150.9 | 115.1 | 35.1 | 15.9 | 29.7 | 203.9 | 0.048 | 4.53 | 4.51 | 419.6 | 170.1
62.5475 | 3903 | 250 | 151 | 115.1 | 35.1 | 15.9 | 30 | 203.8 | 0.048 | 4.5 | 4.51 | 420.9 | 169.9
62.5558 | 3901 | 250.1 | 150.9 | 115.2 | 35.1 | 15.9 | 30.4 | 203.2 | 0.05 | 4.48 | 4.48 | 420.4 | 169.7
62.5642 | 3903 | 250.1 | 150.9 | 115.1 | 35.1 | 15.9 | 30.6 | 205 | 0.046 | 4.51 | 4.49 | 420.3 | 169.7
62.5725 | 3897 | 251 | 150.8 | 115.1 | 35.1 | 15.8 | 30.5 | 202.9 | 0.05 | 4.52 | 4.54 | 420.8 | 169.7
62.5808 | 3897 | 250.9 | 150.8 | 115.1 | 35.1 | 15.8 | 30.3 | 203.2 | 0.049 | 4.48 | 4.46 | 420.5 | 170
62.5892 | 3894 | 250.8 | 150.9 | 115.1 | 35.1 | 15.8 | 30.2 | 203.3 | 0.047 | 4.5 | 4.49 | 419.7 | 169.6
62.5975 | 3901 | 249.9 | 150.8 | 115.1 | 35.1 | 15.8 | 30 | 204.8 | 0.045 | 4.5 | 4.51 | 419.8 | 170.3
62.6058 | 3895 | 251 | 151 | 115.1 | 35.1 | 15.9 | 29.8 | 204 | 0.05 | 4.47 | 4.53 | 419.2 | 169.5
62.6142 | 3903 | 249.6 | 150.9 | 115.1 | 35.1 | 15.8 | 29.4 | 204.3 | 0.047 | 4.54 | 4.5 | 420.1 | 169.9
62.6225 | 3901 | 250.5 | 151 | 115.1 | 35.1 | 15.8 | 29.6 | 204 | 0.048 | 4.48 | 4.49 | 419.1 | 170.2
62.6308 | 3897 | 250.2 | 150.9 | 115.1 | 35.1 | 15.8 | 30.1 | 203.3 | 0.05 | 4.56 | 4.5 | 419 | 170.1
62.6392 | 3899 | 249.9 | 150.9 | 115.1 | 35.1 | 15.9 | 30.4 | 204.2 | 0.051 | 4.51 | 4.51 | 420.4 | 170.4
62.6475 | 3897 | 250.8 | 150.9 | 115 | 35.1 | 15.9 | 30.4 | 203.1 | 0.044 | 4.49 | 4.49 | 420.2 | 170.6
62.6558 | 3898 | 249.4 | 150.9 | 115.1 | 35.1 | 15.9 | 30.6 | 203.8 | 0.052 | 4.52 | 4.47 | 420.6 | 170.4
62.6642 | 3899 | 250 | 150.9 | 115.1 | 35.2 | 15.9 | 30.5 | 203.2 | 0.052 | 4.47 | 4.49 | 420.2 | 170.2
62.6725 | 3897 | 249.5 | 150.8 | 115 | 35.1 | 15.8 | 30.3 | 204.7 | 0.051 | 4.45 | 4.48 | 419.7 | 169.7
62.6808 | 3900 | 250.2 | 150.9 | 115.1 | 35.1 | 15.8 | 30.1 | 202.2 | 0.049 | 4.54 | 4.52 | 421.1 | 170.3
62.6892 | 3903 | 250 | 150.9 | 115.2 | 35.1 | 15.8 | 29.9 | 203.1 | 0.053 | 4.48 | 4.47 | 419.9 | 169.9
62.6975 | 3895 | 250.1 | 150.9 | 115 | 35.1 | 15.9 | 29.8 | 203.8 | 0.054 | 4.49 | 4.48 | 419.2 | 170
62.7058 | 3906 | 250.3 | 150.9 | 115.1 | 34.9 | 15.8 | 29.7 | 202.7 | 0.049 | 4.51 | 4.51 | 418.9 | 170.1
62.7142 | 3902 | 250.1 | 150.8 | 115.2 | 35 | 15.8 | 29.9 | 203.3 | 0.048 | 4.49 | 4.51 | 419.5 | 170
62.7225 | 3901 | 249 | 150.9 | 115.1 | 35.1 | 15.8 | 30.2 | 204.1 | 0.051 | 4.5 | 4.51 | 420.8 | 169.1
62.7308 | 3900 | 250.4 | 150.9 | 115.2 | 35.2 | 15.8 | 30.5 | 203.5 | 0.047 | 4.49 | 4.54 | 419.6 | 169.8
62.7392 | 3900 | 250 | 151 | 115.1 | 35.2 | 15.8 | 30.4 | 204.7 | 0.05 | 4.45 | 4.49 | 420.6 | 170.1
62.7475 | 3902 | 249 | 151 | 115.1 | 35.2 | 15.9 | 30.4 | 204.4 | 0.048 | 4.52 | 4.49 | 419.8 | 169.8
62.7558 | 3896 | 250 | 151 | 115.1 | 35.1 | 15.9 | 30.3 | 204.7 | 0.051 | 4.51 | 4.51 | 420 | 169.6
62.7642 | 3901 | 251.1 | 151 | 115.1 | 35.1 | 15.8 | 30.1 | 204 | 0.048 | 4.49 | 4.55 | 420.8 | 169.6
62.7725 | 3900 | 250.3 | 150.8 | 115 | 35 | 15.8 | 29.8 | 204.6 | 0.049 | 4.5 | 4.49 | 420.2 | 170
62.7808 | 3902 | 249.9 | 150.8 | 115.1 | 35.1 | 15.8 | 29.7 | 203.3 | 0.051 | 4.49 | 4.51 | 420.4 | 170
62.7892 | 3903 | 249.5 | 150.8 | 115.1 | 35.1 | 15.9 | 29.6 | 205.1 | 0.051 | 4.51 | 4.5 | 420.1 | 169.5
62.7975 | 3899 | 249.2 | 150.8 | 115.1 | 35.1 | 15.9 | 29.9 | 204.3 | 0.05 | 4.5 | 4.45 | 420.2 | 170.7
62.8058 | 3902 | 250.5 | 150.9 | 115.2 | 35.1 | 15.9 | 30.4 | 204.6 | 0.049 | 4.5 | 4.5 | 419.8 | 170
62.8142 | 3900 | 250.5 | 150.9 | 115.1 | 35.1 | 15.8 | 30.5 | 203.8 | 0.051 | 4.48 | 4.51 | 420.8 | 169.7
62.8225 | 3901 | 250.7 | 150.9 | 115.1 | 35.1 | 15.9 | 30.5 | 202.8 | 0.047 | 4.54 | 4.51 | 420.6 | 170.3
62.8308 | 3902 | 249.8 | 151 | 115.1 | 35.2 | 15.8 | 30.5 | 203.7 | 0.05 | 4.45 | 4.48 | 420.6 | 170
62.8392 | 3900 | 250.3 | 150.9 | 115 | 35.1 | 15.8 | 30.2 | 204 | 0.047 | 4.48 | 4.53 | 418.8 | 169.9
62.8475 | 3901 | 249.5 | 150.9 | 115 | 35 | 15.9 | 29.9 | 204.2 | 0.046 | 4.47 | 4.5 | 420.5 | 170
62.8558 | 3900 | 249.2 | 150.9 | 115.2 | 35.1 | 15.9 | 29.8 | 204.2 | 0.046 | 4.51 | 4.46 | 419.4 | 169.9
62.8642 | 3901 | 251.5 | 151 | 115.2 | 35.1 | 15.9 | 29.5 | 204.5 | 0.047 | 4.51 | 4.51 | 420.7 | 169.8
62.8725 | 3902 | 250.6 | 150.9 | 115.1 | 35.1 | 15.9 | 29.5 | 204.2 | 0.047 | 4.48 | 4.5 | 419.5 | 169.6
62.8808 | 3900 | 249 | 151 | 115.1 | 35.1 | 15.8 | 29.9 | 204 | 0.051 | 4.49 | 4.5 | 418.7 | 170.3
62.8892 | 3901 | 250.4 | 150.9 | 115 | 35.1 | 15.9 | 30.3 | 203.5 | 0.048 | 4.55 | 4.49 | 420.1 | 169.6
62.8975 | 3900 | 248.9 | 150.9 | 115.1 | 35.1 | 16 | 30.5 | 203.5 | 0.051 | 4.48 | 4.49 | 421 | 169.7
62.9058 | 3901 | 250.2 | 150.9 | 115 | 35.1 | 15.9 | 30.5 | 202.1 | 0.049 | 4.52 | 4.51 | 420.6 | 170.5
62.9141 | 3903 | 249.6 | 150.9 | 115.1 | 35.1 | 15.9 | 30.6 | 204.3 | 0.05 | 4.45 | 4.48 | 420.3 | 169.8
62.9225 | 3900 | 250.3 | 150.9 | 115.1 | 35.1 | 15.9 | 30.4 | 203.2 | 0.049 | 4.54 | 4.51 | 421.8 | 170.6
62.9308 | 3902 | 250.3 | 150.8 | 115.1 | 35.2 | 15.8 | 29.9 | 203 | 0.051 | 4.52 | 4.5 | 420.2 | 171.1
62.9391 | 3896 | 250.6 | 150.9 | 115 | 35.1 | 15.8 | 29.8 | 204 | 0.051 | 4.52 | 4.55 | 421 | 170.3
62.9475 | 3904 | 249.7 | 150.8 | 115.1 | 35.1 | 15.9 | 29.6 | 204.9 | 0.051 | 4.53 | 4.53 | 419.5 | 170
62.9558 | 3901 | 249.7 | 150.9 | 115.2 | 35.1 | 15.9 | 29.6 | 205 | 0.05 | 4.52 | 4.5 | 419.8 | 170
62.9641 | 3902 | 249.8 | 150.9 | 115 | 35.1 | 15.9 | 29.9 | 203 | 0.05 | 4.48 | 4.49 | 419.7 | 170.6
62.9725 | 3899 | 249.9 | 150.9 | 115.1 | 34.9 | 15.9 | 30.1 | 203 | 0.051 | 4.52 | 4.48 | 420.4 | 170.1
62.9808 | 3896 | 250.6 | 150.9 | 115.1 | 35 | 15.9 | 30.4 | 204.4 | 0.05 | 4.47 | 4.5 | 420.8 | 170.4
62.9891 | 3902 | 249.4 | 150.8 | 115.1 | 35.1 | 15.9 | 30.5 | 204.5 | 0.048 | 4.49 | 4.5 | 419.5 | 170.3
62.9975 | 3899 | 250.7 | 151 | 115.2 | 35.2 | 15.8 | 30.5 | 205 | 0.048 | 4.51 | 4.51 | 420.1 | 169.4
63.0058 | 3898 | 249.6 | 150.9 | 115.1 | 35.1 | 15.8 | 30.3 | 201 | 0.05 | 4.51 | 4.5 | 420.8 | 170.4
63.0141 | 3904 | 249.2 | 150.9 | 115.1 | 35.1 | 15.9 | 30.1 | 203.9 | 0.052 | 4.53 | 4.51 | 420.8 | 170.2
63.0225 | 3902 | 250.1 | 150.9 | 115.2 | 35.2 | 15.9 | 29.9 | 203.3 | 0.049 | 4.51 | 4.49 | 420.5 | 170.2
63.0308 | 3900 | 249.7 | 150.9 | 115.1 | 35.1 | 15.8 | 29.8 | 203.7 | 0.052 | 4.5 | 4.51 | 419.6 | 170.5
63.0391 | 3896 | 250 | 150.9 | 115 | 35.1 | 15.8 | 29.7 | 202.5 | 0.052 | 4.5 | 4.48 | 420.1 | 169.3
63.0475 | 3898 | 249.7 | 150.9 | 115.2 | 35.1 | 15.8 | 29.9 | 202 | 0.052 | 4.48 | 4.5 | 420 | 169.9
63.0558 | 3905 | 249.3 | 151 | 115 | 35.1 | 15.8 | 30.3 | 204.2 | 0.05 | 4.51 | 4.5 | 420.4 | 170.2
63.0641 | 3898 | 250.3 | 151 | 115.2 | 35.1 | 15.8 | 30.4 | 204.1 | 0.053 | 4.54 | 4.54 | 420.9 | 170.1
63.0725 | 3902 | 249.1 | 150.9 | 115.1 | 35 | 15.8 | 30.4 | 203.1 | 0.056 | 4.49 | 4.53 | 421 | 170.4
63.0808 | 3900 | 250.6 | 150.9 | 115.1 | 35.2 | 15.8 | 30.3 | 205.2 | 0.052 | 4.51 | 4.55 | 420.2 | 170
63.0891 | 3900 | 249.7 | 151.1 | 115.2 | 35.1 | 15.9 | 30.2 | 204.7 | 0.05 | 4.5 | 4.48 | 420.6 | 170.4
63.0975 | 3899 | 249.8 | 150.9 | 115.1 | 35.1 | 15.8 | 29.9 | 203.5 | 0.052 | 4.51 | 4.52 | 421.1 | 170.3
63.1058 | 3900 | 250.1 | 150.9 | 115.2 | 35.2 | 15.9 | 29.8 | 204.1 | 0.048 | 4.51 | 4.46 | 420.3 | 169.6
63.1141 | 3899 | 250 | 150.8 | 115 | 35.2 | 15.8 | 29.6 | 203.4 | 0.053 | 4.45 | 4.49 | 420 | 170
63.1225 | 3902 | 249.1 | 150.8 | 115.1 | 34.9 | 15.8 | 29.9 | 204.5 | 0.051 | 4.49 | 4.49 | 419.6 | 169.9
63.1308 | 3896 | 249.6 | 150.9 | 115.1 | 34.9 | 15.9 | 30.3 | 203.3 | 0.052 | 4.48 | 4.49 | 420.2 | 170.1
63.1391 | 3898 | 250.3 | 150.9 | 115.1 | 35.1 | 15.9 | 30.4 | 202.9 | 0.047 | 4.54 | 4.49 | 421.2 | 169.9
63.1475 | 3903 | 249.6 | 151 | 115.1 | 35.1 | 15.9 | 30.4 | 204.8 | 0.047 | 4.49 | 4.52 | 421.1 | 169.7
63.1558 | 3900 | 250.3 | 151.1 | 115.1 | 35.2 | 15.9 | 30.4 | 203.8 | 0.047 | 4.49 | 4.5 | 420 | 169.6
63.1641 | 3897 | 250.1 | 151 | 115.1 | 35.2 | 15.9 | 30.3 | 202.9 | 0.05 | 4.51 | 4.49 | 421.1 | 170.1
63.1725 | 3904 | 249.4 | 151 | 115 | 35.1 | 15.8 | 30.1 | 201.5 | 0.05 | 4.5 | 4.5 | 420.4 | 169.9
63.1808 | 3900 | 250.7 | 151 | 115.2 | 35.1 | 15.8 | 29.9 | 203.8 | 0.05 | 4.48 | 4.5 | 420.5 | 169.3
63.1891 | 3899 | 249.2 | 150.8 | 115 | 35.1 | 15.8 | 29.6 | 203.8 | 0.052 | 4.49 | 4.5 | 420.7 | 169.9
63.1975 | 3896 | 250.2 | 150.8 | 115.2 | 35 | 15.8 | 29.6 | 202.5 | 0.052 | 4.52 | 4.51 | 419.6 | 170.1
63.2058 | 3899 | 249.8 | 150.8 | 115.1 | 35.1 | 15.9 | 29.9 | 203.6 | 0.049 | 4.49 | 4.49 | 420.6 | 169.9
63.2141 | 3900 | 249.7 | 150.8 | 115.2 | 35.2 | 15.8 | 30.4 | 202.6 | 0.048 | 4.51 | 4.52 | 420.1 | 170
63.2225 | 3902 | 249.6 | 150.9 | 114.9 | 35.1 | 15.8 | 30.4 | 202.1 | 0.048 | 4.49 | 4.49 | 420.9 | 170
63.2308 | 3896 | 249.3 | 150.9 | 115.2 | 35.2 | 15.9 | 30.6 | 203.9 | 0.051 | 4.48 | 4.51 | 420.2 | 169.6
63.2391 | 3900 | 249.6 | 151 | 115.1 | 35.2 | 15.8 | 30.4 | 203.8 | 0.051 | 4.52 | 4.48 | 421 | 170.1
63.2475 | 3900 | 250.4 | 150.9 | 115.1 | 35.1 | 15.8 | 30.3 | 203.3 | 0.05 | 4.48 | 4.51 | 420.9 | 170.2
63.2558 | 3902 | 250.1 | 150.9 | 115.1 | 34.9 | 15.9 | 30 | 203.9 | 0.051 | 4.49 | 4.49 | 420.2 | 169.7
63.2641 | 3902 | 248.8 | 150.8 | 115.1 | 34.9 | 15.9 | 29.8 | 205.1 | 0.055 | 4.54 | 4.49 | 420 | 169.8
63.2725 | 3899 | 250.1 | 150.9 | 115.1 | 35.2 | 15.8 | 29.7 | 204.3 | 0.052 | 4.48 | 4.51 | 420.8 | 170.1
63.2808 | 3901 | 249.6 | 150.8 | 115 | 35.2 | 15.9 | 29.6 | 203.1 | 0.051 | 4.52 | 4.57 | 418.9 | 169.9
63.2891 | 3896 | 250.7 | 150.9 | 115.3 | 35.2 | 15.9 | 30 | 203 | 0.05 | 4.53 | 4.48 | 420.9 | 170
63.2975 | 3903 | 249.3 | 150.9 | 115 | 35.2 | 15.9 | 30.3 | 203.8 | 0.055 | 4.49 | 4.5 | 420.7 | 170
63.3058 | 3898 | 249.8 | 150.8 | 115.1 | 34.9 | 15.8 | 30.4 | 204.3 | 0.051 | 4.48 | 4.5 | 420.8 | 169.7
63.3141 | 3897 | 250.2 | 150.9 | 115.1 | 35.1 | 15.8 | 30.4 | 204.1 | 0.05 | 4.5 | 4.49 | 421 | 169.5
63.3225 | 3895 | 250.2 | 150.9 | 115.1 | 35 | 15.9 | 30.4 | 203.5 | 0.052 | 4.52 | 4.53 | 421 | 169.8
63.3308 | 3902 | 249 | 151 | 115.1 | 35.1 | 15.8 | 30.2 | 204.5 | 0.051 | 4.51 | 4.49 | 421.8 | 169.7
63.3391 | 3903 | 250.3 | 151.1 | 115.1 | 35.2 | 15.8 | 30.1 | 202.1 | 0.048 | 4.51 | 4.5 | 420.8 | 170.1
63.3475 | 3900 | 249.2 | 151 | 115.1 | 35.2 | 16 | 29.8 | 202.4 | 0.05 | 4.5 | 4.49 | 420.9 | 170.1
63.3558 | 3897 | 249.9 | 150.9 | 115.2 | 35.3 | 15.9 | 29.7 | 203.2 | 0.046 | 4.51 | 4.51 | 420.6 | 170.2
63.3641 | 3894 | 251.5 | 150.8 | 115 | 35.2 | 15.8 | 29.7 | 203.5 | 0.052 | 4.5 | 4.5 | 421.5 | 170.2
63.3725 | 3900 | 250.2 | 150.8 | 115.2 | 35.1 | 15.9 | 30.1 | 203.8 | 0.051 | 4.5 | 4.52 | 420.6 | 169.6
63.3808 | 3903 | 249.7 | 150.8 | 115.2 | 34.9 | 16 | 30.3 | 204 | 0.049 | 4.5 | 4.5 | 412.2 | 169.7
63.3891 | 3900 | 249.7 | 150.8 | 115.1 | 35 | 15.9 | 30.5 | 204.1 | 0.051 | 4.49 | 4.46 | 420.8 | 169.6
63.3975 | 3900 | 250.2 | 150.8 | 115.1 | 35.1 | 15.9 | 30.5 | 203.3 | 0.046 | 4.53 | 4.53 | 420.7 | 169.9
63.4058 | 3900 | 248.9 | 150.9 | 115.1 | 35.1 | 15.9 | 30.4 | 203.8 | 0.046 | 4.48 | 4.5 | 418.9 | 170
63.4141 | 3900 | 250.3 | 151 | 115.1 | 35.2 | 15.9 | 30.1 | 202.6 | 0.049 | 4.52 | 4.53 | 419.1 | 169.5
63.4225 | 3901 | 250.4 | 151.1 | 115.2 | 35.2 | 15.9 | 29.9 | 204.1 | 0.05 | 4.51 | 4.48 | 409.2 | 169.8
63.4308 | 3898 | 250.1 | 151 | 115 | 35.1 | 15.8 | 29.6 | 204.8 | 0.049 | 4.47 | 4.49 | 417.8 | 170.1
63.4391 | 3902 | 249.1 | 151 | 115 | 35.2 | 15.9 | 29.7 | 201.8 | 0.052 | 4.49 | 4.45 | 418.8 | 170.2
63.4475 | 3900 | 251.3 | 150.8 | 115.1 | 35 | 15.9 | 29.8 | 204.4 | 0.048 | 4.46 | 4.49 | 418.4 | 169.8
63.4558 | 3903 | 250 | 150.8 | 115.2 | 35.1 | 15.9 | 30.2 | 203.5 | 0.051 | 4.52 | 4.49 | 419.4 | 169.7
63.4641 | 3904 | 250.1 | 150.8 | 115.1 | 35 | 15.8 | 30.5 | 202.6 | 0.05 | 4.52 | 4.5 | 419.5 | 170.2
63.4725 | 3897 | 250.7 | 150.8 | 115.1 | 34.9 | 15.8 | 30.4 | 203.1 | 0.049 | 4.47 | 4.5 | 419.5 | 169.6
63.4808 | 3897 | 249.8 | 150.9 | 115.1 | 35.1 | 15.8 | 30.4 | 204.2 | 0.051 | 4.48 | 4.51 | 420.4 | 170.3
63.4891 | 3902 | 249.7 | 150.9 | 115.1 | 35.1 | 15.9 | 30.3 | 199.9 | 0.043 | 4.53 | 4.49 | 421 | 170.4
63.4975 | 3901 | 249 | 150.9 | 115.1 | 35.2 | 15.8 | 30.1 | 204.1 | 0.049 | 4.5 | 4.47 | 418.9 | 169.8
63.5058 | 3900 | 249.3 | 151.1 | 115.1 | 35.2 | 15.8 | 29.8 | 203.1 | 0.053 | 4.46 | 4.53 | 419 | 169.6
63.5141 | 3896 | 251.2 | 150.9 | 115.1 | 35.2 | 15.9 | 29.6 | 204.5 | 0.052 | 4.55 | 4.48 | 420.7 | 170.2
63.5225 | 3895 | 250.5 | 150.9 | 115.2 | 35.1 | 15.8 | 29.6 | 204.4 | 0.05 | 4.51 | 4.5 | 421 | 170.2
63.5308 | 3903 | 250.9 | 150.8 | 115 | 34.9 | 15.8 | 30 | 202.5 | 0.052 | 4.52 | 4.52 | 419.2 | 170.1
63.5391 | 3900 | 249.9 | 150.9 | 115.1 | 35.1 | 15.9 | 30.4 | 203.4 | 0.054 | 4.5 | 4.48 | 420 | 170.3
63.5475 | 3900 | 249.4 | 150.8 | 115.1 | 35.1 | 15.9 | 30.5 | 203.1 | 0.052 | 4.48 | 4.51 | 420.4 | 169.9
63.5558 | 3903 | 249.5 | 150.9 | 115.2 | 35.1 | 15.8 | 30.4 | 200.3 | 0.05 | 4.51 | 4.49 | 421.4 | 170.1
63.5641 | 3898 | 250.1 | 150.9 | 115 | 35.2 | 15.8 | 30.4 | 203.7 | 0.053 | 4.46 | 4.49 | 420 | 169.9
63.5725 | 3901 | 249.1 | 150.9 | 115.2 | 35.2 | 15.8 | 30.2 | 200.4 | 0.049 | 4.52 | 4.51 | 420.8 | 169.5
63.5808 | 3905 | 249.4 | 151 | 115.1 | 35.1 | 15.8 | 29.9 | 205.2 | 0.049 | 4.49 | 4.51 | 419.5 | 170.1
63.5891 | 3901 | 249.6 | 150.9 | 115.1 | 35.1 | 15.9 | 29.7 | 203.8 | 0.053 | 4.49 | 4.51 | 420 | 169.3
63.5975 | 3898 | 250.6 | 151 | 115.1 | 35.2 | 16 | 29.6 | 205 | 0.05 | 4.52 | 4.53 | 418.6 | 169.7
63.6058 | 3903 | 249.8 | 151 | 115 | 35.2 | 15.9 | 29.8 | 204.1 | 0.053 | 4.49 | 4.46 | 420.7 | 169.5
63.6141 | 3898 | 250.4 | 151.1 | 115.2 | 35.2 | 15.9 | 30.2 | 203.6 | 0.055 | 4.47 | 4.51 | 420.7 | 169.7
63.6225 | 3896 | 250.4 | 150.9 | 115.1 | 35.1 | 15.8 | 30.4 | 203.6 | 0.05 | 4.51 | 4.51 | 420.7 | 170.3
63.6308 | 3898 | 249.5 | 150.9 | 115.1 | 35.1 | 15.8 | 30.4 | 203.8 | 0.05 | 4.46 | 4.51 | 419.7 | 169.9
63.6391 | 3900 | 249.8 | 150.9 | 115.1 | 35.1 | 15.8 | 30.4 | 204.5 | 0.053 | 4.47 | 4.48 | 420.8 | 169.7
63.6475 | 3900 | 250.1 | 150.8 | 115.1 | 35 | 15.9 | 30.3 | 203.2 | 0.05 | 4.5 | 4.49 | 420.9 | 169.6
63.6558 | 3899 | 250.4 | 150.8 | 115 | 35.1 | 15.8 | 30.1 | 202.8 | 0.053 | 4.49 | 4.5 | 419.7 | 169.3
63.6641 | 3905 | 249.9 | 150.8 | 115 | 35.1 | 15.8 | 29.9 | 204.8 | 0.048 | 4.54 | 4.53 | 416.2 | 170.2
63.6725 | 3902 | 249.4 | 150.9 | 115.1 | 35.1 | 15.7 | 29.6 | 203.5 | 0.051 | 4.52 | 4.5 | 417.1 | 170.1
63.6808 | 3897 | 250.1 | 150.9 | 115 | 35.1 | 15.8 | 29.7 | 203.8 | 0.052 | 4.49 | 4.53 | 418.9 | 170.1
63.6891 | 3897 | 250.2 | 151.1 | 115.1 | 35.2 | 15.9 | 30.1 | 204.4 | 0.052 | 4.51 | 4.47 | 419.9 | 170.1
63.6975 | 3901 | 249.8 | 151.1 | 115.1 | 35.2 | 15.8 | 30.4 | 203.5 | 0.047 | 4.5 | 4.49 | 420.3 | 170.3
63.7058 | 3903 | 249.8 | 150.9 | 115 | 35.2 | 15.9 | 30.5 | 202.5 | 0.052 | 4.49 | 4.49 | 419.3 | 169.8
63.7141 | 3899 | 251.2 | 150.8 | 115.2 | 34.9 | 15.9 | 30.4 | 203.2 | 0.051 | 4.5 | 4.51 | 420.2 | 170.1
63.7225 | 3905 | 249.2 | 150.8 | 115.1 | 34.9 | 15.8 | 30.3 | 203.2 | 0.052 | 4.5 | 4.46 | 420.7 | 170.2
63.7308 | 3895 | 250 | 150.8 | 115.1 | 35.1 | 15.8 | 30.1 | 202.7 | 0.051 | 4.53 | 4.48 | 421.2 | 170.2
63.7391 | 3902 | 249.9 | 150.9 | 115 | 35.2 | 15.7 | 29.9 | 203.1 | 0.048 | 4.49 | 4.51 | 419.8 | 169.9
63.7475 | 3897 | 249.5 | 151 | 115.1 | 35.2 | 15.8 | 29.7 | 203.5 | 0.048 | 4.45 | 4.5 | 419.7 | 169.8
63.7558 | 3904 | 249.8 | 150.9 | 115.1 | 35.2 | 15.9 | 29.7 | 203.4 | 0.046 | 4.53 | 4.52 | 418.9 | 170
63.7641 | 3903 | 249.3 | 150.9 | 115 | 35.1 | 15.9 | 29.9 | 203.3 | 0.05 | 4.5 | 4.54 | 420.2 | 169.7
63.7724 | 3899 | 249.8 | 150.9 | 115.1 | 35 | 15.9 | 30.2 | 204.6 | 0.049 | 4.5 | 4.49 | 419.6 | 169.7
63.7808 | 3902 | 249.5 | 150.9 | 115.1 | 35 | 15.8 | 30.4 | 203.9 | 0.048 | 4.47 | 4.49 | 421 | 169.8
63.7891 | 3898 | 249.4 | 150.9 | 115.1 | 35.1 | 15.9 | 30.4 | 202.8 | 0.05 | 4.48 | 4.5 | 419.5 | 169.6
63.7974 | 3900 | 249.5 | 150.9 | 115.1 | 35.1 | 15.8 | 30.4 | 203.4 | 0.051 | 4.51 | 4.46 | 420.8 | 170.7
63.8058 | 3898 | 249.8 | 150.9 | 115.2 | 35.1 | 15.8 | 30.2 | 203.4 | 0.049 | 4.53 | 4.53 | 420.6 | 170.5
63.8141 | 3897 | 249.9 | 150.9 | 115 | 35.1 | 15.9 | 30 | 200.3 | 0.049 | 4.49 | 4.47 | 419.1 | 170.1
63.8224 | 3900 | 250.6 | 150.9 | 115.2 | 35.1 | 15.9 | 29.8 | 203.6 | 0.051 | 4.5 | 4.5 | 420.3 | 169.9
63.8308 | 3897 | 250.4 | 151 | 115.2 | 35.1 | 15.8 | 29.6 | 204 | 0.052 | 4.54 | 4.5 | 421.5 | 169.9
63.8391 | 3899 | 249.7 | 150.9 | 115.1 | 35.1 | 15.8 | 29.8 | 203.4 | 0.049 | 4.47 | 4.48 | 419.1 | 170.5
63.8474 | 3896 | 250.3 | 150.9 | 115 | 35.2 | 15.8 | 30.1 | 203 | 0.047 | 4.51 | 4.45 | 420.6 | 169.9
63.8558 | 3896 | 249.1 | 150.9 | 115.2 | 35.1 | 15.8 | 30.3 | 203.6 | 0.036 | 4.5 | 4.45 | 419.2 | 169.8
63.8641 | 3899 | 249.8 | 150.9 | 115.1 | 35.1 | 15.9 | 30.4 | 202.8 | 0.033 | 4.49 | 4.46 | 420.3 | 169.8
63.8724 | 3899 | 249.9 | 150.9 | 115.1 | 35.1 | 15.9 | 30.4 | 204 | 0.032 | 4.49 | 4.48 | 421.4 | 169.4
63.8808 | 3903 | 249.5 | 150.9 | 115.1 | 35.1 | 15.8 | 30.4 | 203.6 | 0.043 | 4.54 | 4.49 | 420 | 170.2
63.8891 | 3899 | 249.7 | 150.9 | 115.1 | 35 | 15.9 | 30.1 | 203.4 | 0.045 | 4.47 | 4.5 | 420.3 | 170.4
63.8974 | 3895 | 250.1 | 150.9 | 115 | 35.1 | 16 | 29.9 | 203.6 | 0.051 | 4.48 | 4.47 | 412.6 | 170.5
63.9058 | 3899 | 251 | 150.9 | 115.1 | 35.1 | 15.9 | 29.7 | 202.7 | 0.049 | 4.48 | 4.47 | 413.6 | 170
63.9141 | 3900 | 250.1 | 150.9 | 115.2 | 35.1 | 15.9 | 29.7 | 204.7 | 0.056 | 4.52 | 4.49 | 412.5 | 169.9
63.9224 | 3899 | 250 | 150.9 | 115.1 | 35.1 | 15.9 | 29.9 | 203 | 0.048 | 4.51 | 4.55 | 418.3 | 169.9
63.9308 | 3901 | 249.3 | 150.9 | 115.1 | 35.1 | 15.9 | 30.4 | 202.9 | 0.051 | 4.5 | 4.54 | 417.7 | 169.8
63.9391 | 3904 | 249.5 | 150.9 | 115.1 | 35.1 | 15.9 | 30.6 | 203.1 | 0.047 | 4.5 | 4.5 | 419.2 | 169.9
63.9474 | 3898 | 250.6 | 150.9 | 115.2 | 35 | 15.9 | 30.5 | 203.9 | 0.052 | 4.52 | 4.55 | 418.9 | 170.3
63.9558 | 3898 | 251.2 | 150.9 | 115.1 | 35.1 | 15.8 | 30.4 | 203.9 | 0.05 | 4.48 | 4.53 | 418.6 | 169.6
63.9641 | 3897 | 249.6 | 150.9 | 115.1 | 35.1 | 15.9 | 30.1 | 203 | 0.05 | 4.51 | 4.51 | 419.5 | 170.5
63.9724 | 3895 | 250.7 | 150.9 | 115.1 | 35.2 | 15.9 | 29.8 | 202.4 | 0.052 | 4.47 | 4.48 | 417.9 | 170.5
63.9808 | 3899 | 250.7 | 150.9 | 115.1 | 35.2 | 15.9 | 29.7 | 203.9 | 0.049 | 4.54 | 4.51 | 417.5 | 170.8
63.9891 | 3900 | 250.4 | 150.9 | 115.1 | 35.1 | 16 | 29.6 | 202.6 | 0.052 | 4.52 | 4.54 | 419.5 | 169.7
63.9974 | 3901 | 250.3 | 150.9 | 115.1 | 35 | 15.9 | 29.8 | 203.6 | 0.049 | 4.47 | 4.49 | 419.1 | 170
64.0058 | 3900 | 248.8 | 150.9 | 115.1 | 34.9 | 15.9 | 30.1 | 203.7 | 0.053 | 4.49 | 4.45 | 417.6 | 169.9
64.0141 | 3901 | 250.3 | 150.9 | 115.1 | 35 | 15.9 | 30.3 | 203.1 | 0.051 | 4.53 | 4.5 | 420.1 | 169.3
64.0224 | 3901 | 248.8 | 151 | 115.1 | 35.2 | 15.9 | 30.6 | 203.2 | 0.05 | 4.47 | 4.48 | 419.4 | 170.2
64.0308 | 3898 | 249.5 | 150.9 | 115 | 35.2 | 16 | 30.4 | 202.5 | 0.048 | 4.46 | 4.51 | 418.4 | 170.1
64.0391 | 3896 | 251.4 | 150.9 | 115.1 | 35.2 | 16 | 30.3 | 205.5 | 0.048 | 4.56 | 4.51 | 416.1 | 170.2
64.0474 | 3896 | 250.4 | 150.9 | 115.1 | 35 | 15.9 | 30.1 | 202.7 | 0.05 | 4.49 | 4.49 | 420.1 | 169.6
64.0558 | 3900 | 250.5 | 150.9 | 115 | 35 | 15.9 | 30 | 203.4 | 0.048 | 4.48 | 4.53 | 419.3 | 169.9
64.0641 | 3902 | 249.6 | 150.9 | 115.1 | 35 | 15.9 | 29.8 | 203.2 | 0.051 | 4.51 | 4.51 | 419.3 | 169.9
64.0724 | 3904 | 249.8 | 150.9 | 115.2 | 35.1 | 15.9 | 29.7 | 203.4 | 0.05 | 4.49 | 4.5 | 419.6 | 170.1
64.0808 | 3896 | 249.7 | 151 | 115 | 35.2 | 15.9 | 29.8 | 202.6 | 0.051 | 4.48 | 4.48 | 419.5 | 170.4
64.0891 | 3902 | 249.3 | 150.9 | 115 | 35.1 | 15.9 | 30.1 | 204.2 | 0.053 | 4.5 | 4.48 | 420.4 | 170.2
64.0974 | 3901 | 249.8 | 150.8 | 115.1 | 35.1 | 15.9 | 30.4 | 203 | 0.053 | 4.45 | 4.49 | 420 | 170.4
64.1058 | 3898 | 250.9 | 150.8 | 115.1 | 35.1 | 16 | 30.5 | 203.9 | 0.052 | 4.52 | 4.54 | 421.4 | 170.4
64.1141 | 3900 | 249.9 | 150.9 | 115.1 | 35.1 | 15.9 | 30.6 | 203.3 | 0.051 | 4.5 | 4.48 | 419.8 | 169.5
64.1224 | 3898 | 249.6 | 150.8 | 115 | 35.1 | 15.9 | 30.4 | 202.1 | 0.051 | 4.45 | 4.49 | 419.4 | 169.9
64.1308 | 3896 | 251.4 | 150.9 | 115.2 | 35.1 | 16 | 30.2 | 203.8 | 0.052 | 4.51 | 4.51 | 420.9 | 169.7
64.1391 | 3902 | 249.8 | 150.8 | 114.9 | 34.9 | 16 | 29.9 | 205.5 | 0.051 | 4.5 | 4.5 | 420 | 169.7
64.1474 | 3901 | 250 | 151 | 115.1 | 35.1 | 16 | 29.8 | 203.7 | 0.053 | 4.48 | 4.51 | 419.7 | 170.3
64.1558 | 3900 | 250.7 | 150.9 | 115 | 35.1 | 16 | 29.5 | 203.4 | 0.05 | 4.5 | 4.52 | 419.7 | 170
64.1641 | 3902 | 248.9 | 150.9 | 115.2 | 34.9 | 15.9 | 29.6 | 203 | 0.049 | 4.5 | 4.54 | 418.5 | 169.8
64.1724 | 3901 | 249.5 | 150.9 | 115.1 | 35.1 | 15.9 | 29.9 | 203.6 | 0.049 | 4.51 | 4.52 | 419.6 | 170.1
64.1808 | 3900 | 249.3 | 151 | 115 | 35.2 | 16 | 30.4 | 202 | 0.051 | 4.5 | 4.46 | 419.6 | 170.1
64.1891 | 3907 | 249.4 | 151 | 115.2 | 35.2 | 16 | 30.4 | 204.2 | 0.05 | 4.49 | 4.53 | 420.1 | 170
64.1974 | 3899 | 249.6 | 150.9 | 115.1 | 35.1 | 16 | 30.6 | 201.2 | 0.051 | 4.52 | 4.52 | 418.5 | 170
64.2058 | 3904 | 249.6 | 150.8 | 115.2 | 35.1 | 16 | 30.6 | 203.3 | 0.051 | 4.49 | 4.51 | 420.3 | 170.1
64.2141 | 3897 | 250.3 | 150.9 | 115 | 35.1 | 16 | 30.3 | 204.4 | 0.05 | 4.53 | 4.51 | 420.3 | 170.3
64.2224 | 3896 | 250.6 | 150.9 | 115.1 | 35.1 | 15.9 | 30 | 205.9 | 0.052 | 4.5 | 4.51 | 420.3 | 169.5
64.2308 | 3899 | 251 | 150.8 | 115.2 | 35 | 15.8 | 29.8 | 204.6 | 0.048 | 4.46 | 4.5 | 419.8 | 169.6
64.2391 | 3900 | 250 | 150.9 | 115.2 | 35.1 | 15.9 | 29.8 | 204.5 | 0.048 | 4.52 | 4.52 | 419 | 169.8
64.2474 | 3897 | 250.5 | 150.9 | 115.1 | 35.2 | 15.9 | 29.6 | 202.7 | 0.049 | 4.5 | 4.48 | 418.6 | 169.8
64.2558 | 3898 | 251 | 150.9 | 115.2 | 35.1 | 15.9 | 29.8 | 202.2 | 0.05 | 4.51 | 4.49 | 418.8 | 170.2
64.2641 | 3900 | 250.7 | 151 | 115.1 | 35.1 | 15.8 | 30.3 | 202.5 | 0.049 | 4.54 | 4.51 | 419.7 | 170.7
64.2724 | 3901 | 249.9 | 151.1 | 115.1 | 35.1 | 15.8 | 30.4 | 205.4 | 0.048 | 4.51 | 4.5 | 419.9 | 170
64.2808 | 3902 | 250.9 | 151 | 115.1 | 35.1 | 15.8 | 30.5 | 204.1 | 0.047 | 4.53 | 4.5 | 420.5 | 170.3
64.2891 | 3898 | 249.9 | 150.9 | 115.1 | 35.1 | 15.8 | 30.6 | 204.1 | 0.051 | 4.51 | 4.52 | 420.9 | 170.7
64.2974 | 3898 | 250 | 150.9 | 115.1 | 35.1 | 15.8 | 30.4 | 204.3 | 0.048 | 4.53 | 4.5 | 405.1 | 169.5
64.3058 | 3901 | 249.6 | 150.9 | 115.1 | 35.1 | 15.9 | 30.1 | 203.5 | 0.047 | 4.52 | 4.51 | 418.5 | 170.3
64.3141 | 3899 | 249.9 | 150.8 | 115 | 35 | 15.9 | 29.9 | 204.9 | 0.052 | 4.46 | 4.5 | 416 | 169.8
64.3224 | 3898 | 250.7 | 150.8 | 115.1 | 35.1 | 15.8 | 29.9 | 203.5 | 0.052 | 4.51 | 4.51 | 419.9 | 169.5
64.3308 | 3899 | 249.7 | 150.8 | 115.2 | 35 | 15.8 | 29.7 | 202.7 | 0.049 | 4.5 | 4.47 | 419.2 | 170
64.3391 | 3902 | 249.1 | 150.9 | 115.1 | 35.2 | 15.8 | 29.6 | 203.8 | 0.048 | 4.49 | 4.5 | 418.7 | 169.9
64.3474 | 3902 | 250.7 | 150.8 | 115 | 35.1 | 15.8 | 29.7 | 204.5 | 0.05 | 4.54 | 4.53 | 418.9 | 170.1
64.3558 | 3899 | 250 | 151 | 115.2 | 35.1 | 15.8 | 30.2 | 203.2 | 0.051 | 4.51 | 4.51 | 417.9 | 170.7
64.3641 | 3899 | 250.5 | 151.1 | 115.1 | 35.2 | 15.8 | 30.4 | 203 | 0.049 | 4.53 | 4.51 | 419.2 | 170.2
64.3724 | 3902 | 250.2 | 151 | 115.1 | 35.1 | 15.8 | 30.7 | 202.7 | 0.05 | 4.52 | 4.54 | 419.3 | 169.8
64.3808 | 3902 | 248.9 | 150.9 | 115.1 | 34.9 | 15.8 | 30.5 | 204.4 | 0.05 | 4.47 | 4.49 | 419.2 | 170
64.3891 | 3900 | 250 | 150.9 | 115.1 | 34.9 | 15.8 | 30.3 | 204 | 0.05 | 4.52 | 4.52 | 415.7 | 170.2
64.3974 | 3895 | 250.4 | 150.9 | 115 | 35.1 | 15.8 | 30 | 203.6 | 0.053 | 4.46 | 4.48 | 415.5 | 169.9
64.4058 | 3897 | 250.4 | 150.9 | 115.1 | 35.1 | 15.7 | 29.9 | 202.9 | 0.047 | 4.49 | 4.5 | 417.1 | 170
64.4141 | 3900 | 250.3 | 150.8 | 115.1 | 35.2 | 15.8 | 29.6 | 202.4 | 0.046 | 4.5 | 4.49 | 418.3 | 170.5
64.4224 | 3902 | 249.7 | 150.9 | 115.1 | 35.2 | 15.8 | 29.6 | 202.5 | 0.055 | 4.52 | 4.5 | 419.5 | 169.8
64.4308 | 3900 | 250.5 | 150.8 | 115.2 | 35.1 | 15.8 | 29.8 | 202.9 | 0.048 | 4.52 | 4.51 | 418.6 | 169.9
64.4391 | 3898 | 249.6 | 150.9 | 115.1 | 35.2 | 15.8 | 30.2 | 205.1 | 0.049 | 4.47 | 4.5 | 419.7 | 170.2
64.4474 | 3900 | 250.4 | 150.9 | 115 | 35.1 | 15.9 | 30.4 | 204.6 | 0.048 | 4.49 | 4.5 | 419.4 | 170.3
64.4558 | 3900 | 249.5 | 151.1 | 115.2 | 35.1 | 15.8 | 30.6 | 203.2 | 0.051 | 4.52 | 4.5 | 417.4 | 169.9
64.4641 | 3901 | 250.1 | 150.8 | 115 | 34.9 | 15.8 | 30.4 | 203.3 | 0.051 | 4.48 | 4.52 | 417.8 | 170.6
64.4724 | 3900 | 250.3 | 150.9 | 115.1 | 35.1 | 15.8 | 30.4 | 204.5 | 0.049 | 4.49 | 4.49 | 419.6 | 170
64.4808 | 3907 | 250 | 150.9 | 115.1 | 35.1 | 15.9 | 30.1 | 204 | 0.048 | 4.51 | 4.5 | 421.1 | 170.2
64.4891 | 3900 | 249 | 151 | 115.2 | 35.2 | 15.9 | 29.9 | 204.3 | 0.05 | 4.48 | 4.51 | 418.4 | 170.3
64.4974 | 3900 | 250 | 151 | 115.1 | 35.2 | 15.8 | 29.7 | 203.3 | 0.046 | 4.53 | 4.5 | 420.2 | 169.7
64.5058 | 3901 | 249.2 | 151 | 115.1 | 35.1 | 15.8 | 29.6 | 203.4 | 0.048 | 4.46 | 4.52 | 417.1 | 169.8
64.5141 | 3900 | 249.2 | 150.9 | 115.1 | 35.1 | 15.8 | 29.8 | 204.6 | 0.05 | 4.52 | 4.48 | 417.6 | 170
64.5224 | 3900 | 249.9 | 151 | 115.1 | 35.2 | 15.8 | 30.2 | 204.5 | 0.048 | 4.5 | 4.49 | 417.6 | 170.4
64.5308 | 3900 | 249.8 | 150.9 | 115.1 | 35 | 15.9 | 30.4 | 203.5 | 0.048 | 4.47 | 4.47 | 417.4 | 169.7
64.5391 | 3900 | 249.8 | 150.8 | 115 | 34.9 | 15.8 | 30.6 | 203.8 | 0.053 | 4.5 | 4.47 | 417.3 | 170.2
64.5474 | 3899 | 251.3 | 151 | 115.2 | 35.1 | 15.9 | 30.5 | 203.2 | 0.05 | 4.48 | 4.5 | 417.5 | 169.6
64.5558 | 3900 | 249.8 | 150.8 | 115 | 35.1 | 15.9 | 30.3 | 204 | 0.049 | 4.49 | 4.48 | 417.5 | 169.5
64.5641 | 3903 | 250.5 | 151 | 115.2 | 35.2 | 15.8 | 30.2 | 203.7 | 0.047 | 4.53 | 4.51 | 418.7 | 170.5
64.5724 | 3904 | 249.5 | 150.8 | 115.1 | 35.1 | 15.9 | 29.8 | 203.1 | 0.048 | 4.52 | 4.51 | 419.3 | 170.5
64.5807 | 3901 | 249.8 | 150.9 | 115 | 35.1 | 15.9 | 29.7 | 204.1 | 0.05 | 4.53 | 4.55 | 420 | 170.1
64.5891 | 3900 | 249.7 | 150.8 | 115 | 34.9 | 15.9 | 29.6 | 204.5 | 0.047 | 4.47 | 4.5 | 417.3 | 169.8
64.5974 | 3898 | 249.7 | 150.9 | 115.2 | 35.1 | 15.8 | 29.7 | 202.6 | 0.05 | 4.49 | 4.46 | 417.2 | 169.9
64.6057 | 3901 | 250.6 | 150.9 | 115.1 | 35.1 | 15.7 | 30.1 | 204.5 | 0.048 | 4.47 | 4.52 | 417.8 | 170.3
64.6141 | 3903 | 249.8 | 150.9 | 115.1 | 35.1 | 15.8 | 30.4 | 202.8 | 0.052 | 4.52 | 4.51 | 416.7 | 170.1
64.6224 | 3900 | 250.2 | 150.9 | 115 | 35.2 | 15.8 | 30.4 | 204.4 | 0.052 | 4.52 | 4.49 | 420.1 | 170.2
64.6307 | 3898 | 250.6 | 151 | 115.1 | 35.2 | 15.8 | 30.6 | 204.3 | 0.052 | 4.49 | 4.51 | 418.6 | 169.3
64.6391 | 3896 | 250.2 | 151 | 115.1 | 35.1 | 15.8 | 30.5 | 203.8 | 0.052 | 4.49 | 4.49 | 419.4 | 170.3
64.6474 | 3902 | 250.1 | 151 | 115.2 | 35.1 | 15.8 | 30.2 | 203.8 | 0.054 | 4.48 | 4.47 | 418.9 | 170.1
64.6557 | 3901 | 248.1 | 150.9 | 115 | 35 | 15.8 | 30 | 203.4 | 0.055 | 4.48 | 4.46 | 416.7 | 169.6
64.6641 | 3900 | 250.7 | 150.9 | 115.2 | 35.1 | 15.9 | 29.9 | 203.6 | 0.05 | 4.5 | 4.53 | 418.9 | 170
64.6724 | 3899 | 249.7 | 150.8 | 115.2 | 35 | 15.9 | 29.6 | 202.9 | 0.051 | 4.52 | 4.53 | 418.6 | 170
64.6807 | 3897 | 250.3 | 150.8 | 115.1 | 35.1 | 15.8 | 29.6 | 201.9 | 0.052 | 4.49 | 4.49 | 416.5 | 169.6
64.6891 | 3900 | 250.1 | 150.9 | 115 | 35.2 | 15.9 | 29.8 | 203.4 | 0.051 | 4.55 | 4.48 | 419.5 | 169.5
64.6974 | 3902 | 250.7 | 151 | 115.2 | 35.2 | 15.9 | 30.3 | 204.6 | 0.046 | 4.53 | 4.52 | 416.1 | 169.7
64.7057 | 3897 | 250.4 | 150.9 | 115 | 35 | 15.8 | 30.6 | 204.6 | 0.05 | 4.47 | 4.49 | 418.3 | 169.9
64.7141 | 3899 | 249.8 | 151.1 | 115.1 | 35.1 | 15.8 | 30.6 | 202.2 | 0.049 | 4.52 | 4.51 | 419.1 | 170.4
64.7224 | 3902 | 249.2 | 151 | 115.1 | 35.1 | 15.9 | 30.4 | 202.8 | 0.046 | 4.5 | 4.47 | 419.6 | 170.5
64.7307 | 3901 | 249.3 | 150.9 | 115.1 | 35.1 | 15.9 | 30.4 | 203.4 | 0.052 | 4.49 | 4.49 | 418.3 | 169.8
64.7391 | 3893 | 250.6 | 150.9 | 115.1 | 35 | 15.9 | 30 | 202.9 | 0.047 | 4.53 | 4.53 | 419.3 | 169.4
64.7474 | 3901 | 249 | 150.9 | 115.1 | 34.9 | 15.9 | 29.8 | 203.6 | 0.052 | 4.51 | 4.51 | 415.5 | 169.6
64.7557 | 3898 | 250.1 | 151 | 115.1 | 35.1 | 15.8 | 29.8 | 202.1 | 0.052 | 4.48 | 4.52 | 418.3 | 170
64.7641 | 3902 | 249.6 | 150.9 | 115 | 35.1 | 15.7 | 29.7 | 201.9 | 0.051 | 4.49 | 4.49 | 419.1 | 170
64.7724 | 3900 | 249.2 | 150.8 | 115.2 | 35.2 | 15.8 | 29.9 | 203.2 | 0.053 | 4.49 | 4.48 | 418.7 | 169.8
64.7807 | 3900 | 250.8 | 150.8 | 115 | 35 | 15.8 | 30.2 | 201.8 | 0.05 | 4.52 | 4.51 | 420.2 | 170.1
64.7891 | 3902 | 249.2 | 150.8 | 115.1 | 35 | 15.8 | 30.4 | 203.6 | 0.054 | 4.45 | 4.49 | 417.1 | 170.5
64.7974 | 3900 | 249.8 | 150.9 | 115.1 | 35.1 | 15.8 | 30.6 | 203.2 | 0.049 | 4.51 | 4.49 | 420.4 | 170
64.8057 | 3900 | 250.2 | 151.1 | 115.2 | 35.2 | 15.9 | 30.6 | 203.9 | 0.049 | 4.5 | 4.49 | 419.8 | 170.2
64.8141 | 3899 | 250.3 | 150.9 | 115.1 | 35.1 | 15.9 | 30.2 | 204 | 0.049 | 4.55 | 4.51 | 420.1 | 169.8
64.8224 | 3898 | 251.2 | 150.9 | 115.1 | 35 | 15.9 | 30 | 202.1 | 0.045 | 4.5 | 4.5 | 417 | 170.3
64.8307 | 3899 | 249.8 | 150.9 | 115.1 | 35 | 15.9 | 29.7 | 203.5 | 0.053 | 4.49 | 4.5 | 419.5 | 170.4
64.8391 | 3903 | 250.1 | 150.9 | 115.1 | 35.1 | 15.8 | 29.7 | 204.9 | 0.049 | 4.53 | 4.53 | 419.6 | 169.9
64.8474 | 3901 | 249.3 | 151 | 115.1 | 35.2 | 15.8 | 29.7 | 203.1 | 0.048 | 4.45 | 4.49 | 418.6 | 169.6
64.8557 | 3902 | 250 | 150.8 | 115.2 | 35.2 | 15.9 | 29.7 | 203.6 | 0.05 | 4.46 | 4.51 | 418.1 | 170.4
64.8641 | 3900 | 249.6 | 150.9 | 115 | 35.1 | 15.9 | 30.2 | 203 | 0.048 | 4.55 | 4.51 | 420.9 | 170.3
64.8724 | 3900 | 249.6 | 150.9 | 115.1 | 35.1 | 15.9 | 30.4 | 205.4 | 0.052 | 4.48 | 4.47 | 416.7 | 170
64.8807 | 3897 | 250.8 | 151 | 115.1 | 35.1 | 15.8 | 30.6 | 202.5 | 0.049 | 4.53 | 4.51 | 419.6 | 170.1
64.8891 | 3897 | 249.8 | 151 | 115.1 | 35 | 15.8 | 30.6 | 203.8 | 0.05 | 4.48 | 4.49 | 419.7 | 169.8
64.8974 | 3905 | 249.6 | 150.8 | 115.1 | 35.1 | 15.8 | 30.2 | 202.9 | 0.049 | 4.5 | 4.53 | 420 | 170.2
64.9057 | 3894 | 250.3 | 151 | 115.1 | 35.2 | 15.8 | 30.1 | 202.7 | 0.05 | 4.49 | 4.52 | 420.1 | 170
64.9141 | 3904 | 250.3 | 151 | 115.1 | 35.2 | 15.8 | 29.8 | 201.9 | 0.05 | 4.46 | 4.48 | 416 | 170.2
64.9224 | 3899 | 250.2 | 150.9 | 115.1 | 35.1 | 15.9 | 29.7 | 203.4 | 0.047 | 4.5 | 4.52 | 413.6 | 170.1
64.9307 | 3903 | 249.8 | 150.8 | 115.1 | 35 | 15.9 | 29.6 | 203.5 | 0.048 | 4.52 | 4.52 | 416.6 | 169.8
64.9391 | 3900 | 250.6 | 150.8 | 115.1 | 35.1 | 15.8 | 29.9 | 204.6 | 0.051 | 4.48 | 4.51 | 413.1 | 169.8
64.9474 | 3901 | 250.6 | 150.8 | 115.1 | 35 | 15.8 | 30.3 | 204.5 | 0.05 | 4.51 | 4.49 | 419 | 169.8
64.9557 | 3899 | 249.3 | 150.9 | 115.1 | 35.1 | 15.8 | 30.6 | 202.2 | 0.051 | 4.47 | 4.5 | 418.4 | 170
64.9641 | 3898 | 250.2 | 150.8 | 115 | 35.1 | 15.8 | 30.6 | 204.7 | 0.05 | 4.51 | 4.5 | 417.6 | 170.4
64.9724 | 3899 | 250.6 | 150.9 | 115.1 | 35.1 | 15.9 | 30.5 | 203.5 | 0.048 | 4.52 | 4.49 | 416.2 | 170.5
64.9807 | 3896 | 250.8 | 150.9 | 115.1 | 35.1 | 15.8 | 30.2 | 204.1 | 0.052 | 4.49 | 4.5 | 418.5 | 169.5
64.9891 | 3902 | 248.5 | 151 | 115.1 | 35.2 | 15.8 | 30 | 203.7 | 0.052 | 4.48 | 4.47 | 419.2 | 169.8
64.9974 | 3904 | 249.6 | 150.9 | 115.1 | 35.1 | 15.8 | 29.8 | 202.7 | 0.052 | 4.51 | 4.49 | 418.5 | 169.8
65.0057 | 3899 | 249.5 | 151 | 115.1 | 35.1 | 15.8 | 29.7 | 203.3 | 0.053 | 4.52 | 4.54 | 417.7 | 169.8
65.0141 | 3899 | 249.6 | 151 | 115.1 | 35.2 | 15.9 | 29.6 | 204.9 | 0.048 | 4.53 | 4.55 | 418.6 | 169.7
65.0224 | 3896 | 250.3 | 151 | 115.2 | 35.2 | 15.8 | 30 | 203.5 | 0.048 | 4.48 | 4.48 | 418.7 | 169.2
65.0307 | 3898 | 250.8 | 150.9 | 114.9 | 35 | 15.8 | 30.3 | 202.3 | 0.05 | 4.53 | 4.5 | 420.1 | 170.1
65.0391 | 3904 | 249.3 | 150.8 | 115.2 | 35 | 15.9 | 30.5 | 203.3 | 0.052 | 4.48 | 4.51 | 419.2 | 170
65.0474 | 3896 | 250.1 | 151 | 115.2 | 34.9 | 15.9 | 30.6 | 202.9 | 0.053 | 4.49 | 4.49 | 419.3 | 170.1
65.0557 | 3899 | 250.6 | 150.9 | 115.1 | 35.1 | 15.9 | 30.6 | 203.6 | 0.049 | 4.5 | 4.49 | 416.2 | 170.1
65.0641 | 3900 | 249.4 | 150.9 | 115.1 | 35.1 | 15.9 | 30.2 | 204.1 | 0.05 | 4.48 | 4.51 | 419.2 | 169.2
65.0724 | 3904 | 250.1 | 150.9 | 115.2 | 35.2 | 15.9 | 30.1 | 203.3 | 0.05 | 4.54 | 4.51 | 418.1 | 169.5
65.0807 | 3899 | 249.9 | 150.9 | 115 | 35.1 | 15.8 | 29.7 | 203 | 0.05 | 4.47 | 4.5 | 418.8 | 169.8
65.0891 | 3903 | 249.3 | 150.8 | 115.1 | 35.1 | 15.8 | 29.6 | 202.5 | 0.053 | 4.51 | 4.52 | 419.2 | 169.9
65.0974 | 3900 | 250.6 | 150.9 | 115 | 35.1 | 15.8 | 29.6 | 202.8 | 0.051 | 4.53 | 4.48 | 419.7 | 169.9
65.1057 | 3901 | 250.2 | 151.1 | 115.2 | 35.1 | 15.9 | 29.9 | 202.1 | 0.05 | 4.49 | 4.55 | 417.5 | 170
65.1141 | 3900 | 249.6 | 150.9 | 115.1 | 35.1 | 15.8 | 30.2 | 202.5 | 0.05 | 4.55 | 4.51 | 417.9 | 170.1
65.1224 | 3904 | 249.4 | 150.9 | 115.1 | 35.1 | 15.8 | 30.3 | 203 | 0.05 | 4.46 | 4.48 | 418.2 | 169.9
65.1307 | 3900 | 249.6 | 151 | 115.1 | 35.2 | 15.8 | 30.5 | 203.9 | 0.047 | 4.48 | 4.5 | 419.1 | 170.5
65.1391 | 3898 | 250.8 | 150.9 | 115.1 | 35.1 | 15.8 | 30.4 | 203.3 | 0.048 | 4.53 | 4.51 | 415.9 | 170.2
65.1474 | 3896 | 249.2 | 150.8 | 115.1 | 35 | 15.8 | 30.2 | 202.6 | 0.053 | 4.48 | 4.5 | 415.6 | 169.8
65.1557 | 3896 | 250.2 | 150.9 | 115.2 | 35.1 | 15.8 | 30.1 | 201.2 | 0.047 | 4.53 | 4.52 | 418.1 | 170.3
65.1641 | 3901 | 249.4 | 150.8 | 114.9 | 35 | 15.8 | 29.9 | 203.2 | 0.047 | 4.53 | 4.5 | 417.3 | 170
65.1724 | 3903 | 249.8 | 150.8 | 115.1 | 35 | 15.8 | 29.8 | 202.5 | 0.054 | 4.48 | 4.52 | 419.2 | 170.5
65.1807 | 3899 | 249.9 | 150.9 | 115.1 | 35.2 | 15.7 | 29.7 | 204.9 | 0.051 | 4.49 | 4.54 | 418.7 | 170.1
65.1891 | 3900 | 249.9 | 150.9 | 115.1 | 35.2 | 15.7 | 29.7 | 203.3 | 0.051 | 4.5 | 4.48 | 418.5 | 170.5
65.1974 | 3901 | 250.7 | 150.9 | 115.1 | 35.2 | 15.8 | 29.9 | 202.6 | 0.049 | 4.48 | 4.5 | 419 | 169.5
65.2057 | 3899 | 250.7 | 150.9 | 115.2 | 35.2 | 15.8 | 30.4 | 203.9 | 0.052 | 4.53 | 4.48 | 420.8 | 169.5
65.2141 | 3898 | 250.1 | 151 | 115.1 | 35.1 | 15.8 | 30.6 | 204 | 0.051 | 4.47 | 4.48 | 420 | 169.9
65.2224 | 3906 | 248.9 | 150.9 | 115 | 35 | 15.9 | 30.5 | 203.9 | 0.054 | 4.48 | 4.49 | 418.3 | 170.4
65.2307 | 3900 | 250.5 | 150.9 | 115.1 | 35 | 15.7 | 30.4 | 204.4 | 0.048 | 4.48 | 4.48 | 417.9 | 170
65.2391 | 3897 | 249.5 | 150.9 | 115.1 | 35 | 15.8 | 30.1 | 204.1 | 0.052 | 4.51 | 4.5 | 419.8 | 170
65.2474 | 3898 | 250.4 | 151 | 115.1 | 35.1 | 15.8 | 29.9 | 204.1 | 0.047 | 4.51 | 4.47 | 417.4 | 169.5
65.2557 | 3902 | 250.1 | 150.9 | 115.1 | 35.2 | 15.8 | 29.7 | 204.1 | 0.043 | 4.49 | 4.51 | 418.3 | 169.9
65.2641 | 3902 | 249.7 | 150.9 | 115.1 | 35.2 | 15.8 | 29.7 | 203.4 | 0.053 | 4.5 | 4.51 | 415.7 | 169.9
65.2724 | 3898 | 250.8 | 150.9 | 115.1 | 35.2 | 15.8 | 29.7 | 204.8 | 0.05 | 4.48 | 4.51 | 416.2 | 169.5
65.2807 | 3900 | 249.8 | 150.8 | 115.1 | 35.1 | 15.8 | 29.9 | 203.5 | 0.052 | 4.52 | 4.5 | 413.5 | 170
65.2891 | 3894 | 249.8 | 150.9 | 115.2 | 35 | 15.8 | 30.4 | 203 | 0.052 | 4.47 | 4.49 | 418.7 | 170
65.2974 | 3904 | 250 | 150.8 | 115.1 | 34.9 | 15.8 | 30.5 | 203.5 | 0.05 | 4.47 | 4.51 | 417.6 | 169.9
65.3057 | 3897 | 251 | 150.9 | 115.1 | 35.2 | 15.8 | 30.6 | 204.3 | 0.048 | 4.53 | 4.53 | 418.9 | 170
65.3141 | 3903 | 250.5 | 150.9 | 115 | 35.1 | 15.8 | 30.5 | 204.2 | 0.049 | 4.54 | 4.5 | 419.3 | 170.2
65.3224 | 3906 | 248.6 | 150.9 | 115.1 | 35.1 | 15.8 | 30.4 | 203.6 | 0.049 | 4.45 | 4.5 | 419.3 | 169.7
65.3307 | 3904 | 250.1 | 151 | 115.1 | 35 | 15.7 | 30 | 205.2 | 0.051 | 4.5 | 4.49 | 420 | 169.7
65.3391 | 3902 | 250.2 | 151.1 | 115.1 | 35.1 | 15.7 | 29.8 | 203.8 | 0.052 | 4.52 | 4.48 | 418.4 | 169.8
65.3474 | 3900 | 250 | 151.1 | 115.1 | 35.2 | 15.8 | 29.7 | 203.5 | 0.054 | 4.48 | 4.49 | 415.7 | 170.4
65.3557 | 3902 | 249.8 | 150.9 | 115 | 35.1 | 15.8 | 29.6 | 204.1 | 0.075 | 4.49 | 4.46 | 418.8 | 169.6
65.3641 | 3900 | 249.9 | 150.9 | 115.1 | 35.1 | 15.7 | 29.9 | 203.1 | 0.065 | 4.5 | 4.51 | 418.8 | 170.1
65.3724 | 3896 | 250.4 | 150.8 | 115.1 | 35.1 | 15.7 | 30.2 | 202.3 | 0.058 | 4.51 | 4.47 | 420.4 | 169.8
65.3807 | 3898 | 249.8 | 150.8 | 115.2 | 35 | 15.7 | 30.5 | 204.8 | 0.059 | 4.52 | 4.5 | 416.6 | 169.5
65.3891 | 3900 | 249.3 | 150.8 | 115 | 35.1 | 15.7 | 30.5 | 203 | 0.059 | 4.47 | 4.46 | 419.3 | 169.5
65.3974 | 3901 | 249.5 | 150.9 | 115.2 | 35.1 | 15.6 | 30.4 | 203.3 | 0.051 | 4.53 | 4.52 | 416.8 | 170.2
65.4057 | 3904 | 249.2 | 151.1 | 115.1 | 35.3 | 15.6 | 30.4 | 204.2 | 0.052 | 4.48 | 4.5 | 419.8 | 169.7
65.4141 | 3904 | 249.4 | 150.9 | 115.1 | 35.2 | 15.6 | 30.1 | 202.6 | 0.052 | 4.52 | 4.48 | 419.5 | 170.5
65.4224 | 3903 | 249.4 | 151 | 115.1 | 35.1 | 15.6 | 29.9 | 204.7 | 0.053 | 4.5 | 4.5 | 418.4 | 170.2
65.4307 | 3903 | 249.2 | 150.8 | 115.1 | 35.1 | 15.6 | 29.8 | 203 | 0.051 | 4.47 | 4.51 | 419 | 170.4
65.439 | 3896 | 249 | 150.8 | 115.1 | 35.1 | 15.6 | 29.7 | 203.5 | 0.055 | 4.49 | 4.47 | 417.2 | 171.4
65.4474 | 3900 | 250.1 | 150.9 | 115.2 | 35.1 | 15.6 | 29.9 | 202.2 | 0.047 | 4.53 | 4.46 | 420.3 | 169.9
65.4557 | 3901 | 250.1 | 150.8 | 115 | 35 | 15.6 | 30.2 | 203.1 | 0.049 | 4.5 | 4.49 | 417.3 | 170.1
65.464 | 3901 | 249.8 | 150.8 | 115.3 | 35.2 | 15.7 | 30.6 | 202 | 0.05 | 4.51 | 4.5 | 418.4 | 169.6
65.4724 | 3900 | 249.2 | 150.8 | 115.1 | 35 | 15.6 | 30.4 | 203.3 | 0.053 | 4.52 | 4.49 | 419.2 | 170.4
65.4807 | 3899 | 249.7 | 150.9 | 115.1 | 35 | 15.5 | 30.3 | 204.4 | 0.052 | 4.48 | 4.49 | 420.5 | 169.5
65.489 | 3898 | 250.4 | 151 | 115.1 | 35.2 | 15.6 | 30.2 | 204.1 | 0.048 | 4.5 | 4.51 | 420 | 169.8
65.4974 | 3900 | 249.9 | 151.1 | 115.1 | 35.2 | 15.6 | 29.9 | 203.8 | 0.053 | 4.5 | 4.48 | 416.9 | 170.2
65.5057 | 3901 | 249.8 | 151.1 | 115.2 | 35.2 | 15.6 | 29.8 | 204.8 | 0.054 | 4.49 | 4.51 | 416.8 | 170
65.514 | 3898 | 250.7 | 150.9 | 115.1 | 35.2 | 15.6 | 29.6 | 204.5 | 0.051 | 4.53 | 4.48 | 418.1 | 170.4
65.5224 | 3898 | 250.3 | 150.9 | 115.1 | 35.2 | 15.6 | 29.7 | 202.8 | 0.048 | 4.46 | 4.49 | 418.7 | 169.9
65.5307 | 3900 | 249.8 | 150.8 | 115 | 35 | 15.6 | 30.1 | 204 | 0.052 | 4.5 | 4.5 | 419.2 | 170.2
65.539 | 3899 | 250 | 150.8 | 115 | 34.9 | 15.7 | 30.4 | 202.1 | 0.048 | 4.51 | 4.49 | 417.8 | 169.9
65.5474 | 3903 | 249.8 | 150.8 | 115.1 | 35 | 15.7 | 30.6 | 202.5 | 0.05 | 4.48 | 4.47 | 417.4 | 169.8
65.5557 | 3896 | 250.3 | 150.8 | 115 | 35.1 | 15.7 | 30.6 | 204.2 | 0.051 | 4.52 | 4.5 | 419 | 170
65.564 | 3902 | 250.3 | 150.9 | 115.1 | 35.2 | 15.7 | 30.4 | 203.8 | 0.052 | 4.51 | 4.47 | 417.8 | 170.2
65.5724 | 3900 | 249.8 | 150.9 | 115.1 | 35.2 | 15.7 | 30 | 203.8 | 0.047 | 4.45 | 4.47 | 417.8 | 170.5
65.5807 | 3900 | 251 | 150.9 | 115.1 | 35.2 | 15.7 | 29.8 | 203.4 | 0.054 | 4.54 | 4.51 | 418.9 | 169.6
65.589 | 3900 | 249.6 | 150.9 | 115.1 | 35.1 | 15.7 | 29.6 | 204.3 | 0.049 | 4.47 | 4.51 | 417.5 | 169.6
65.5974 | 3905 | 249.8 | 150.8 | 115.1 | 35 | 15.7 | 29.6 | 205 | 0.052 | 4.51 | 4.53 | 416.6 | 169.5
65.6057 | 3902 | 250.2 | 150.9 | 115.1 | 35.1 | 15.8 | 29.7 | 204 | 0.046 | 4.52 | 4.51 | 418.8 | 170.6
65.614 | 3899 | 250 | 150.9 | 115.1 | 35.1 | 15.7 | 30.2 | 203.3 | 0.048 | 4.49 | 4.49 | 418.7 | 170
65.6224 | 3903 | 249.6 | 150.9 | 115.2 | 35.1 | 15.7 | 30.4 | 203.3 | 0.05 | 4.53 | 4.49 | 419.3 | 169.8
65.6307 | 3902 | 249.8 | 150.9 | 115.1 | 35.1 | 15.7 | 30.6 | 205 | 0.051 | 4.51 | 4.49 | 416.4 | 169.8
65.639 | 3899 | 250.6 | 150.8 | 115.1 | 35.1 | 15.6 | 30.6 | 205.7 | 0.049 | 4.45 | 4.5 | 419.2 | 169.8
65.6474 | 3903 | 250.7 | 150.9 | 115 | 35.1 | 15.6 | 30.4 | 204.5 | 0.048 | 4.55 | 4.53 | 420.4 | 170.4
65.6557 | 3898 | 250.2 | 151 | 115.1 | 35.2 | 15.6 | 30.1 | 204.1 | 0.05 | 4.51 | 4.48 | 420.5 | 169.8
65.664 | 3895 | 250.8 | 150.9 | 115.3 | 35.1 | 15.6 | 30 | 201.6 | 0.051 | 4.5 | 4.5 | 418.9 | 170.2
65.6724 | 3897 | 250.9 | 150.9 | 114.9 | 35.1 | 15.6 | 29.8 | 204.5 | 0.052 | 4.52 | 4.51 | 418.8 | 170.1
65.6807 | 3900 | 250.2 | 151 | 115.2 | 35.2 | 15.6 | 29.7 | 203.6 | 0.048 | 4.49 | 4.53 | 414.9 | 169.8
65.689 | 3898 | 250.4 | 150.8 | 115.1 | 35 | 15.6 | 29.6 | 203 | 0.05 | 4.44 | 4.49 | 418.4 | 170.1
65.6974 | 3903 | 249.7 | 150.9 | 115.2 | 35.2 | 15.6 | 29.9 | 203.1 | 0.05 | 4.47 | 4.48 | 419.2 | 170.3
65.7057 | 3900 | 249.4 | 150.8 | 115.1 | 35.1 | 15.6 | 30.3 | 202.3 | 0.051 | 4.5 | 4.49 | 418.2 | 169.8
65.714 | 3900 | 249.7 | 150.8 | 115.1 | 35.1 | 15.6 | 30.6 | 205 | 0.051 | 4.53 | 4.51 | 420.1 | 170.5
65.7224 | 3903 | 250.2 | 150.9 | 115.1 | 35.1 | 15.6 | 30.7 | 203.8 | 0.05 | 4.49 | 4.51 | 419.6 | 169.7
65.7307 | 3899 | 250.3 | 150.8 | 115.1 | 35 | 15.6 | 30.4 | 203.4 | 0.049 | 4.49 | 4.51 | 418.9 | 170.4
65.739 | 3897 | 250.1 | 150.9 | 115.1 | 35 | 15.6 | 30.1 | 203.3 | 0.051 | 4.47 | 4.45 | 419.3 | 170.1
65.7474 | 3901 | 249.5 | 151 | 115.1 | 35.2 | 15.6 | 30 | 202.8 | 0.052 | 4.47 | 4.48 | 417.8 | 170.1
65.7557 | 3902 | 250.5 | 151.1 | 115.1 | 35.2 | 15.6 | 29.8 | 204.2 | 0.049 | 4.52 | 4.52 | 418.6 | 170.1
65.764 | 3903 | 250.3 | 150.9 | 115.1 | 35.2 | 15.6 | 29.6 | 203 | 0.049 | 4.48 | 4.51 | 419.8 | 170
65.7724 | 3902 | 249.3 | 150.9 | 115.2 | 35.1 | 15.6 | 29.6 | 203.1 | 0.05 | 4.49 | 4.5 | 418.6 | 170
65.7807 | 3900 | 250.3 | 151.1 | 115.1 | 35.1 | 15.7 | 30.1 | 203.7 | 0.05 | 4.5 | 4.49 | 419.3 | 170.4
65.789 | 3904 | 250.6 | 150.8 | 115.1 | 34.9 | 15.6 | 30.3 | 201.6 | 0.048 | 4.49 | 4.49 | 419.2 | 170.2
65.7974 | 3899 | 249.8 | 150.8 | 115.1 | 35.1 | 15.7 | 30.6 | 203.5 | 0.05 | 4.47 | 4.5 | 417.9 | 170.1
65.8057 | 3898 | 249.7 | 150.8 | 115.1 | 35.1 | 15.6 | 30.4 | 204.3 | 0.053 | 4.5 | 4.47 | 416.2 | 169.8
65.814 | 3900 | 249.5 | 150.8 | 115.1 | 35.2 | 15.5 | 30.3 | 203.7 | 0.051 | 4.47 | 4.47 | 420 | 170.4
65.8224 | 3899 | 249.4 | 150.9 | 115.1 | 35.2 | 15.6 | 30.1 | 204.2 | 0.053 | 4.51 | 4.46 | 420.1 | 170.6
65.8307 | 3895 | 249.8 | 150.8 | 115.1 | 35.1 | 15.6 | 29.8 | 202.9 | 0.059 | 4.49 | 4.51 | 419.6 | 169.7
65.839 | 3899 | 250.7 | 150.9 | 115 | 35.1 | 15.6 | 29.7 | 203.7 | 0.053 | 4.51 | 4.48 | 418.7 | 169.7
65.8474 | 3902 | 250.2 | 151 | 115.1 | 35.1 | 15.7 | 29.7 | 202.7 | 0.047 | 4.52 | 4.51 | 418.3 | 170.4
65.8557 | 3900 | 249.4 | 151 | 115.1 | 35 | 15.7 | 29.7 | 202.6 | 0.052 | 4.44 | 4.46 | 417.2 | 169.6
65.864 | 3900 | 250.1 | 151 | 115.1 | 35.1 | 15.7 | 30 | 202.5 | 0.05 | 4.48 | 4.49 | 418.1 | 170.4
65.8724 | 3898 | 251 | 150.8 | 115.1 | 35.1 | 15.7 | 30.2 | 205.1 | 0.043 | 4.52 | 4.5 | 419.5 | 169.8
65.8807 | 3902 | 249.9 | 150.9 | 115.1 | 35.2 | 15.7 | 30.4 | 203.7 | 0.025 | 4.48 | 4.49 | 417.8 | 170
65.889 | 3897 | 250.7 | 150.8 | 115.2 | 35.2 | 15.6 | 30.4 | 203.9 | 0.049 | 4.53 | 4.5 | 420.7 | 170
65.8974 | 3899 | 250.2 | 150.8 | 115.1 | 35.2 | 15.7 | 30.4 | 204.7 | 0.044 | 4.5 | 4.46 | 415.9 | 170.4
65.9057 | 3901 | 249.6 | 150.8 | 115.1 | 35.2 | 15.7 | 30.3 | 203.5 | 0.05 | 4.48 | 4.52 | 419.5 | 170.3
65.914 | 3899 | 250 | 150.9 | 115.1 | 35 | 15.8 | 30.2 | 202.4 | 0.048 | 4.49 | 4.53 | 419.1 | 169.9
65.9224 | 3900 | 250.7 | 150.9 | 115.1 | 35 | 15.8 | 30 | 204 | 0.048 | 4.5 | 4.5 | 419.5 | 169.9
65.9307 | 3901 | 250.4 | 151 | 115.2 | 35.1 | 15.7 | 29.8 | 203.7 | 0.05 | 4.5 | 4.5 | 419.2 | 169.8
65.939 | 3898 | 249.5 | 151 | 115.1 | 35.1 | 15.6 | 29.7 | 204.3 | 0.049 | 4.51 | 4.48 | 418.5 | 170.2
65.9474 | 3898 | 250 | 150.9 | 115.1 | 35.2 | 15.6 | 29.8 | 202.5 | 0.05 | 4.51 | 4.5 | 417.6 | 170
65.9557 | 3901 | 249.3 | 150.8 | 115.1 | 35.1 | 15.6 | 30.2 | 203.5 | 0.048 | 4.53 | 4.51 | 418.1 | 169.8
65.964 | 3900 | 250.8 | 150.9 | 115.1 | 35 | 15.6 | 30.6 | 204 | 0.047 | 4.5 | 4.51 | 414.2 | 170.2
65.9724 | 3896 | 248.9 | 151 | 115.1 | 35.1 | 15.6 | 30.6 | 205 | 0.047 | 4.47 | 4.53 | 416.4 | 169.7
65.9807 | 3900 | 249.6 | 150.9 | 115.1 | 34.9 | 15.7 | 30.6 | 203.6 | 0.052 | 4.53 | 4.5 | 418.2 | 170.4
65.989 | 3908 | 249.7 | 150.9 | 115.1 | 35.1 | 15.7 | 30.3 | 203.3 | 0.048 | 4.54 | 4.52 | 420.4 | 169.7
65.9974 | 3901 | 249.2 | 150.9 | 115.2 | 35.2 | 15.6 | 30.2 | 204 | 0.052 | 4.49 | 4.45 | 415.2 | 169.3
66.0057 | 3897 | 251 | 150.8 | 115 | 35.1 | 15.6 | 29.9 | 202.5 | 0.051 | 4.53 | 4.49 | 419.1 | 170.4
66.014 | 3901 | 249.1 | 150.8 | 115.1 | 35 | 15.6 | 29.7 | 202.7 | 0.053 | 4.51 | 4.51 | 417.8 | 169.9
66.0224 | 3897 | 251 | 150.9 | 115.1 | 35.1 | 15.6 | 29.6 | 203 | 0.049 | 4.51 | 4.53 | 417.7 | 169.9
66.0307 | 3901 | 249.6 | 150.8 | 115.1 | 35.1 | 15.6 | 29.6 | 202.3 | 0.052 | 4.47 | 4.46 | 418.8 | 169.7
66.039 | 3899 | 250.7 | 151.1 | 115.2 | 35.2 | 15.7 | 30 | 205.3 | 0.049 | 4.49 | 4.5 | 418.5 | 169.9
66.0474 | 3902 | 248.8 | 150.9 | 115.1 | 35.1 | 15.7 | 30.3 | 204.2 | 0.052 | 4.48 | 4.52 | 420.2 | 170
66.0557 | 3899 | 250.2 | 150.9 | 115.2 | 35.1 | 15.7 | 30.5 | 202.4 | 0.05 | 4.44 | 4.47 | 416.4 | 170.2
66.064 | 3900 | 249.6 | 150.9 | 115.1 | 35.1 | 15.6 | 30.4 | 202.4 | 0.048 | 4.49 | 4.47 | 418.8 | 170.3
66.0724 | 3900 | 249.2 | 151 | 115.1 | 35.1 | 15.6 | 30.6 | 202.9 | 0.05 | 4.48 | 4.46 | 418.4 | 169.7
66.0807 | 3899 | 249.3 | 150.8 | 115.1 | 35.1 | 15.6 | 30.3 | 203.5 | 0.051 | 4.45 | 4.48 | 419.7 | 170
66.089 | 3898 | 249.6 | 150.9 | 115 | 35.1 | 15.5 | 30.1 | 202.2 | 0.05 | 4.52 | 4.49 | 419.2 | 170
66.0974 | 3900 | 250.3 | 150.9 | 115.2 | 35.1 | 15.6 | 29.8 | 203.4 | 0.051 | 4.51 | 4.49 | 420.5 | 170
66.1057 | 3904 | 250.1 | 150.9 | 115.1 | 35.1 | 15.6 | 29.7 | 203.9 | 0.052 | 4.51 | 4.55 | 416.9 | 170.2
66.114 | 3901 | 249.9 | 150.9 | 115.1 | 35.1 | 15.6 | 29.6 | 202.6 | 0.046 | 4.53 | 4.52 | 418.9 | 169.4
66.1224 | 3903 | 249.3 | 151 | 115.2 | 35.1 | 15.6 | 30 | 202.5 | 0.049 | 4.47 | 4.51 | 416.3 | 170
66.1307 | 3901 | 250 | 151 | 115.1 | 35.2 | 15.6 | 30.2 | 203.4 | 0.052 | 4.51 | 4.48 | 419 | 170.4
66.139 | 3902 | 249.3 | 150.9 | 115.1 | 35.1 | 15.6 | 30.4 | 204.9 | 0.05 | 4.49 | 4.49 | 419.2 | 170.1
66.1474 | 3901 | 249.7 | 150.9 | 115.1 | 35 | 15.6 | 30.6 | 203 | 0.05 | 4.47 | 4.49 | 419.8 | 170.4
66.1557 | 3897 | 249.8 | 150.9 | 115.1 | 34.9 | 15.7 | 30.4 | 204.2 | 0.051 | 4.49 | 4.48 | 419.5 | 170.2
66.164 | 3900 | 250 | 150.9 | 115.2 | 35.2 | 15.7 | 30.3 | 203.3 | 0.049 | 4.5 | 4.53 | 419.7 | 170.7
66.1724 | 3898 | 250.2 | 150.9 | 115 | 35.2 | 15.7 | 29.9 | 205.7 | 0.05 | 4.51 | 4.5 | 419.1 | 170.4
66.1807 | 3900 | 249.8 | 150.9 | 115.1 | 35.2 | 15.6 | 29.8 | 202.4 | 0.052 | 4.49 | 4.5 | 418.1 | 170.4
66.189 | 3899 | 249.6 | 150.9 | 115.1 | 35.1 | 15.5 | 29.6 | 204.7 | 0.049 | 4.48 | 4.5 | 418.4 | 170
66.1974 | 3898 | 250.2 | 150.9 | 115.1 | 35.1 | 15.5 | 29.7 | 203.5 | 0.052 | 4.51 | 4.5 | 417.3 | 170.1
66.2057 | 3899 | 249.5 | 150.8 | 115.1 | 35 | 15.6 | 30 | 204.2 | 0.051 | 4.51 | 4.48 | 420.1 | 170.1
66.214 | 3902 | 250.6 | 150.9 | 115.2 | 35.1 | 15.7 | 30.4 | 203.9 | 0.046 | 4.52 | 4.54 | 416.6 | 170.5
66.2224 | 3897 | 250.9 | 150.9 | 115.1 | 35.1 | 15.6 | 30.5 | 203.1 | 0.05 | 4.54 | 4.47 | 416.5 | 170.4
66.2307 | 3900 | 250.8 | 150.9 | 115 | 35.1 | 15.5 | 30.5 | 202.5 | 0.048 | 4.47 | 4.49 | 418 | 170.2
66.239 | 3897 | 250 | 150.9 | 115.1 | 35.1 | 15.5 | 30.4 | 203.6 | 0.052 | 4.48 | 4.48 | 419.6 | 169.7
66.2473 | 3898 | 250 | 150.9 | 115.1 | 35.1 | 15.5 | 30.2 | 203.3 | 0.05 | 4.48 | 4.51 | 415.9 | 170.2
66.2557 | 3899 | 249.7 | 150.9 | 114.9 | 35 | 15.6 | 29.9 | 204.4 | 0.05 | 4.49 | 4.49 | 418.9 | 170.2
66.264 | 3900 | 250.5 | 151 | 115.1 | 35.1 | 15.6 | 29.9 | 203.4 | 0.05 | 4.5 | 4.53 | 419.3 | 169.7
66.2723 | 3900 | 250.5 | 150.9 | 115.1 | 35.1 | 15.6 | 29.7 | 203.6 | 0.048 | 4.49 | 4.5 | 413.2 | 170.1
66.2807 | 3899 | 251.4 | 150.9 | 115.2 | 35.1 | 15.6 | 29.7 | 203.7 | 0.047 | 4.55 | 4.53 | 417.1 | 169.8
66.289 | 3900 | 249.7 | 151 | 115 | 35.1 | 15.6 | 29.8 | 205 | 0.051 | 4.46 | 4.49 | 413.8 | 170.2
66.2973 | 3899 | 250.4 | 150.9 | 115.1 | 35.2 | 15.7 | 30.3 | 203 | 0.049 | 4.52 | 4.51 | 416.7 | 170
66.3057 | 3899 | 250.6 | 151 | 115.2 | 35.2 | 15.7 | 30.6 | 204 | 0.051 | 4.49 | 4.49 | 414.5 | 169.9
66.314 | 3900 | 249.9 | 150.9 | 115 | 35.1 | 15.7 | 30.6 | 202.7 | 0.05 | 4.45 | 4.49 | 417.3 | 170.5
66.3223 | 3896 | 249.8 | 150.9 | 115.2 | 35.1 | 15.7 | 30.6 | 204 | 0.052 | 4.52 | 4.46 | 416 | 170.1
66.3307 | 3899 | 250 | 150.9 | 115.1 | 35 | 15.7 | 30.2 | 204 | 0.05 | 4.53 | 4.48 | 419.8 | 169.5
66.339 | 3901 | 250.2 | 150.8 | 115.1 | 35.1 | 15.7 | 30 | 202.8 | 0.049 | 4.5 | 4.48 | 419 | 169.9
66.3473 | 3903 | 250.1 | 150.9 | 115.2 | 35.2 | 15.7 | 29.9 | 201.6 | 0.046 | 4.52 | 4.53 | 418.2 | 170.6
66.3557 | 3900 | 250.5 | 150.9 | 115.1 | 35.2 | 15.6 | 29.8 | 203.3 | 0.046 | 4.48 | 4.49 | 418.9 | 169.9
66.364 | 3898 | 251.1 | 150.9 | 115.2 | 35.2 | 15.6 | 29.7 | 203.5 | 0.053 | 4.53 | 4.5 | 418.6 | 169.6
66.3723 | 3906 | 250.2 | 150.9 | 115.1 | 35.2 | 15.7 | 29.7 | 202.4 | 0.048 | 4.56 | 4.52 | 412.7 | 169.5
66.3807 | 3901 | 248.3 | 150.9 | 115.1 | 35 | 15.7 | 30 | 204.5 | 0.052 | 4.51 | 4.5 | 417.9 | 170.1
66.389 | 3901 | 249.5 | 150.8 | 115.1 | 35 | 15.6 | 30.4 | 203.9 | 0.051 | 4.47 | 4.49 | 418.8 | 170
66.3973 | 3903 | 250.1 | 150.8 | 115.1 | 35.1 | 15.6 | 30.6 | 201.8 | 0.05 | 4.49 | 4.49 | 417.8 | 169.9
66.4057 | 3898 | 249.7 | 150.8 | 115.1 | 34.9 | 15.6 | 30.5 | 203.8 | 0.051 | 4.51 | 4.5 | 418.5 | 169.8
66.414 | 3900 | 248.9 | 150.9 | 115.1 | 35.1 | 15.7 | 30.3 | 201.1 | 0.053 | 4.5 | 4.5 | 416.7 | 169.8
66.4223 | 3904 | 250.1 | 151 | 115.1 | 35.1 | 15.7 | 30.1 | 202.9 | 0.05 | 4.51 | 4.52 | 419 | 170.4
66.4307 | 3899 | 249.5 | 151.1 | 115.2 | 35.2 | 15.7 | 29.9 | 203.4 | 0.05 | 4.48 | 4.49 | 419.3 | 170.3
66.439 | 3902 | 250 | 150.9 | 115 | 35.2 | 15.7 | 29.8 | 204.2 | 0.048 | 4.54 | 4.49 | 420.9 | 169.8
66.4473 | 3901 | 249.8 | 150.9 | 115.1 | 35 | 15.6 | 29.7 | 204.3 | 0.052 | 4.48 | 4.5 | 419.6 | 170.4
66.4557 | 3900 | 249.5 | 150.9 | 115.1 | 34.9 | 15.6 | 29.7 | 202.7 | 0.051 | 4.53 | 4.48 | 419.5 | 170.4
66.464 | 3901 | 249.7 | 150.9 | 115.2 | 35.1 | 15.7 | 30.2 | 203.7 | 0.048 | 4.48 | 4.48 | 419.7 | 170.1
66.4723 | 3895 | 250.1 | 150.9 | 115 | 35.1 | 15.6 | 30.3 | 203.6 | 0.052 | 4.5 | 4.49 | 420.1 | 170.1
66.4807 | 3906 | 249.6 | 150.9 | 115.1 | 35.2 | 15.6 | 30.5 | 204.5 | 0.049 | 4.55 | 4.51 | 419.6 | 170.4
66.489 | 3904 | 249.9 | 150.9 | 115.1 | 35.2 | 15.6 | 30.5 | 203.8 | 0.05 | 4.48 | 4.51 | 421 | 170
66.4973 | 3899 | 250.4 | 150.9 | 115.1 | 35.2 | 15.6 | 30.3 | 203.7 | 0.05 | 4.53 | 4.55 | 420.1 | 170
66.5057 | 3899 | 250.5 | 150.9 | 115.1 | 35.1 | 15.6 | 30.1 | 202.2 | 0.049 | 4.49 | 4.47 | 420.5 | 170.6
66.514 | 3900 | 250.1 | 150.9 | 115.1 | 35.1 | 15.6 | 29.9 | 204.9 | 0.046 | 4.49 | 4.49 | 419.5 | 169.8
66.5223 | 3897 | 251.3 | 150.8 | 115.1 | 34.9 | 15.6 | 29.6 | 204 | 0.053 | 4.52 | 4.5 | 419.7 | 170
66.5307 | 3903 | 249.1 | 150.9 | 115.1 | 35.1 | 15.7 | 29.6 | 202.7 | 0.052 | 4.45 | 4.5 | 418.4 | 169.8
66.539 | 3898 | 250.3 | 150.9 | 115.2 | 35.2 | 15.6 | 29.9 | 203.5 | 0.05 | 4.5 | 4.49 | 419.5 | 170.1
66.5473 | 3894 | 250.8 | 151 | 115.1 | 35.2 | 15.6 | 30.3 | 203.4 | 0.055 | 4.52 | 4.5 | 421.1 | 170.5
66.5557 | 3895 | 250.1 | 150.9 | 115.1 | 35 | 15.6 | 30.4 | 204.1 | 0.05 | 4.52 | 4.5 | 420.3 | 169.9
66.564 | 3899 | 250.4 | 150.9 | 115.1 | 34.9 | 15.6 | 30.4 | 203 | 0.048 | 4.49 | 4.51 | 420.2 | 169.7
66.5723 | 3902 | 249.6 | 150.9 | 115 | 35.1 | 15.6 | 30.4 | 203.9 | 0.051 | 4.5 | 4.48 | 419.5 | 170
66.5807 | 3895 | 249.7 | 150.9 | 115.2 | 35.2 | 15.7 | 30.3 | 204.7 | 0.052 | 4.47 | 4.53 | 419.9 | 169.6
66.589 | 3898 | 249.3 | 150.9 | 115.1 | 35.2 | 15.6 | 30.1 | 203.1 | 0.053 | 4.49 | 4.5 | 419.6 | 170.4
66.5973 | 3900 | 250.5 | 150.9 | 115.2 | 35.1 | 15.6 | 29.8 | 203.5 | 0.048 | 4.5 | 4.48 | 419.9 | 169.4
66.6057 | 3900 | 249.8 | 150.9 | 115 | 35 | 15.6 | 29.7 | 204.2 | 0.049 | 4.47 | 4.49 | 419.2 | 169.6
66.614 | 3905 | 250.5 | 150.9 | 115.1 | 35 | 15.5 | 29.7 | 204.1 | 0.045 | 4.52 | 4.53 | 420.5 | 170.2
66.6223 | 3898 | 249.5 | 151.1 | 115.2 | 35.1 | 15.6 | 30 | 204.5 | 0.053 | 4.51 | 4.49 | 419.8 | 169.2
66.6307 | 3903 | 250.8 | 151 | 115.1 | 35.2 | 15.6 | 30.3 | 202 | 0.047 | 4.53 | 4.54 | 419.7 | 169.9
66.639 | 3899 | 249.2 | 150.9 | 114.9 | 35.1 | 15.5 | 30.5 | 203.6 | 0.053 | 4.47 | 4.47 | 420.4 | 169.6
66.6473 | 3897 | 249.8 | 150.9 | 115.1 | 35.1 | 15.6 | 30.4 | 203.2 | 0.053 | 4.51 | 4.52 | 419.5 | 169.7
66.6557 | 3902 | 250 | 150.9 | 115.1 | 35.1 | 15.6 | 30.4 | 202.8 | 0.05 | 4.53 | 4.52 | 420 | 169.6
66.664 | 3902 | 249.8 | 150.9 | 115.1 | 35.1 | 15.5 | 30.2 | 204 | 0.054 | 4.48 | 4.47 | 420 | 170.3
66.6723 | 3899 | 250.7 | 150.9 | 115.2 | 35.1 | 15.6 | 29.9 | 203.4 | 0.05 | 4.48 | 4.52 | 420 | 170.3
66.6807 | 3898 | 249.6 | 150.9 | 115.1 | 35.1 | 15.6 | 29.7 | 204.3 | 0.05 | 4.53 | 4.52 | 420.1 | 170.1
66.689 | 3895 | 249.9 | 150.9 | 115.1 | 35.1 | 15.6 | 29.7 | 203.9 | 0.049 | 4.43 | 4.49 | 418.8 | 170.6
66.6973 | 3899 | 250.6 | 150.9 | 115.1 | 35.1 | 15.6 | 29.8 | 203.7 | 0.051 | 4.5 | 4.5 | 419.6 | 170.1
66.7057 | 3900 | 250 | 150.9 | 115.1 | 35.1 | 15.7 | 30.1 | 203.4 | 0.051 | 4.49 | 4.5 | 419.2 | 169.8
66.714 | 3902 | 249.8 | 150.9 | 115.1 | 35.2 | 15.6 | 30.4 | 202.8 | 0.05 | 4.52 | 4.52 | 420.4 | 170.4
66.7223 | 3901 | 249.4 | 150.9 | 115.1 | 35.2 | 15.6 | 30.4 | 203 | 0.05 | 4.5 | 4.49 | 419.9 | 169.7
66.7307 | 3896 | 250.3 | 150.8 | 115.1 | 35.1 | 15.6 | 30.4 | 202.3 | 0.051 | 4.46 | 4.52 | 420.1 | 170
66.739 | 3902 | 250.2 | 150.9 | 115.1 | 35.1 | 15.6 | 30.3 | 203 | 0.051 | 4.52 | 4.52 | 420.8 | 169.8
66.7473 | 3901 | 250.1 | 150.9 | 115.1 | 35.1 | 15.7 | 30.2 | 203.2 | 0.051 | 4.51 | 4.53 | 419.9 | 169.5
66.7557 | 3904 | 249.4 | 150.9 | 115.1 | 35.1 | 15.6 | 30 | 203.9 | 0.045 | 4.49 | 4.49 | 419.8 | 169.8
66.764 | 3903 | 249.3 | 150.9 | 115.2 | 35.1 | 15.6 | 29.7 | 203.9 | 0.049 | 4.51 | 4.49 | 419.8 | 169.5
66.7723 | 3904 | 249.3 | 150.9 | 115 | 35.2 | 15.6 | 29.6 | 204.4 | 0.047 | 4.48 | 4.49 | 418.1 | 169.9
66.7807 | 3902 | 250 | 150.9 | 115.1 | 35.2 | 15.6 | 29.7 | 202.5 | 0.052 | 4.53 | 4.54 | 420 | 170.3
66.789 | 3905 | 249.6 | 150.9 | 115.1 | 35.2 | 15.7 | 30.1 | 203.5 | 0.05 | 4.52 | 4.5 | 419.9 | 170
66.7973 | 3909 | 249.8 | 150.9 | 115.1 | 34.9 | 15.7 | 30.3 | 203.6 | 0.051 | 4.51 | 4.51 | 420.3 | 169.8
66.8057 | 3900 | 250.5 | 150.9 | 115.1 | 35.1 | 15.6 | 30.5 | 204.2 | 0.048 | 4.51 | 4.48 | 419.9 | 170
66.814 | 3897 | 249.8 | 150.9 | 114.9 | 35 | 15.7 | 30.4 | 204.8 | 0.049 | 4.47 | 4.5 | 420.5 | 170.2
66.8223 | 3903 | 250.1 | 150.9 | 115.2 | 35.1 | 15.6 | 30.3 | 203.7 | 0.048 | 4.49 | 4.52 | 419.5 | 169.6
66.8307 | 3896 | 249.7 | 151 | 115.1 | 35.2 | 15.6 | 30.2 | 202.5 | 0.052 | 4.5 | 4.46 | 420.3 | 170.5
66.839 | 3898 | 248.8 | 150.9 | 115 | 35.2 | 15.7 | 29.7 | 204.3 | 0.055 | 4.45 | 4.48 | 419.2 | 169.9
66.8473 | 3904 | 250.5 | 150.9 | 115.2 | 35.2 | 15.7 | 29.7 | 203.8 | 0.049 | 4.51 | 4.53 | 420.1 | 169.8
66.8557 | 3901 | 250.3 | 150.9 | 115.1 | 35.1 | 15.7 | 29.6 | 203.3 | 0.049 | 4.5 | 4.49 | 419.8 | 169.8
66.864 | 3901 | 250.7 | 150.8 | 115.1 | 34.9 | 15.6 | 29.9 | 203.4 | 0.046 | 4.51 | 4.56 | 418.9 | 169.7
66.8723 | 3898 | 250.2 | 150.9 | 115 | 35 | 15.6 | 30.2 | 204.6 | 0.047 | 4.53 | 4.49 | 420.2 | 169.5
66.8807 | 3899 | 250 | 150.9 | 115.1 | 35.2 | 15.6 | 30.4 | 202.7 | 0.047 | 4.5 | 4.5 | 420.3 | 169.7
66.889 | 3898 | 249.9 | 150.9 | 115.1 | 35.1 | 15.6 | 30.4 | 201.8 | 0.051 | 4.49 | 4.5 | 419.7 | 169.7
66.8973 | 3899 | 249.7 | 150.9 | 115.1 | 35.2 | 15.6 | 30.4 | 204.2 | 0.05 | 4.51 | 4.5 | 420.5 | 170.3
66.9057 | 3903 | 249.6 | 150.9 | 115.1 | 35.1 | 15.7 | 30.3 | 201.8 | 0.052 | 4.47 | 4.5 | 420.9 | 169.9
66.914 | 3899 | 250.4 | 150.9 | 115.1 | 35 | 15.6 | 30 | 203.4 | 0.048 | 4.51 | 4.49 | 420.4 | 170.3
66.9223 | 3903 | 249.7 | 150.9 | 115 | 35 | 15.5 | 29.9 | 202.3 | 0.047 | 4.49 | 4.5 | 420.1 | 170
66.9307 | 3900 | 250 | 150.8 | 115.1 | 34.9 | 15.5 | 29.6 | 204.7 | 0.05 | 4.52 | 4.53 | 419.7 | 169.8
66.939 | 3900 | 249.9 | 150.9 | 115.1 | 35.1 | 15.6 | 29.6 | 202.4 | 0.049 | 4.48 | 4.5 | 419.3 | 170.8
66.9473 | 3904 | 249.8 | 151 | 115.1 | 35.2 | 15.6 | 29.9 | 202.4 | 0.049 | 4.52 | 4.5 | 420.2 | 169.7
66.9557 | 3900 | 249.8 | 151 | 115.2 | 35.2 | 15.7 | 30.2 | 203.8 | 0.049 | 4.5 | 4.51 | 419.5 | 169.6
66.964 | 3897 | 250.2 | 151 | 115 | 35.2 | 15.6 | 30.4 | 201.9 | 0.051 | 4.49 | 4.48 | 420.8 | 170
66.9723 | 3897 | 250.4 | 151.1 | 115.1 | 35.2 | 15.6 | 30.5 | 204.1 | 0.051 | 4.52 | 4.48 | 420.5 | 169.7
66.9807 | 3900 | 250.4 | 150.9 | 114.9 | 34.9 | 15.6 | 30.3 | 204.6 | 0.05 | 4.49 | 4.51 | 420.8 | 169.9
66.989 | 3899 | 251.1 | 150.9 | 115 | 35 | 15.6 | 30.3 | 202.7 | 0.051 | 4.48 | 4.5 | 419.5 | 170.2
66.9973 | 3900 | 250.7 | 150.9 | 115.1 | 35 | 15.6 | 30.1 | 203.7 | 0.05 | 4.47 | 4.5 | 419.3 | 169.6
67.0057 | 3902 | 250 | 150.9 | 115 | 35.1 | 15.6 | 29.7 | 202.5 | 0.05 | 4.49 | 4.5 | 418.9 | 170
67.014 | 3899 | 249.5 | 150.9 | 115.2 | 35.2 | 15.6 | 29.8 | 204 | 0.051 | 4.5 | 4.47 | 419.7 | 169.9
67.0223 | 3899 | 250 | 150.8 | 115 | 35 | 15.6 | 29.7 | 202.9 | 0.049 | 4.5 | 4.46 | 420 | 170.1
67.0307 | 3899 | 250.3 | 150.8 | 115.1 | 35.1 | 15.6 | 30.1 | 204.3 | 0.051 | 4.48 | 4.5 | 420.5 | 169.7
67.039 | 3900 | 250.3 | 150.9 | 115.1 | 35.2 | 15.6 | 30.4 | 202 | 0.047 | 4.48 | 4.5 | 420.2 | 170.2
67.0473 | 3901 | 251 | 150.9 | 115.1 | 35.2 | 15.6 | 30.4 | 202.9 | 0.047 | 4.46 | 4.48 | 420.3 | 170.4
67.0557 | 3898 | 250.4 | 150.9 | 115.2 | 35.1 | 15.6 | 30.3 | 204.1 | 0.051 | 4.53 | 4.54 | 420.5 | 169.9
67.064 | 3897 | 250.4 | 150.9 | 115.1 | 35.1 | 15.6 | 30.3 | 202.8 | 0.049 | 4.51 | 4.49 | 419.3 | 170
67.0723 | 3903 | 250.2 | 150.9 | 115.1 | 35.1 | 15.6 | 30.1 | 203.2 | 0.048 | 4.51 | 4.48 | 420.8 | 169.4
67.0807 | 3900 | 250.7 | 150.9 | 115.1 | 35 | 15.7 | 29.9 | 202.3 | 0.048 | 4.54 | 4.5 | 420.3 | 170
67.089 | 3900 | 250.7 | 150.9 | 115.1 | 35.2 | 15.7 | 29.8 | 201.7 | 0.048 | 4.47 | 4.53 | 419.8 | 169.6
67.0973 | 3897 | 249.8 | 150.8 | 114.9 | 35.1 | 15.6 | 29.7 | 203.2 | 0.049 | 4.53 | 4.53 | 420 | 170.1
67.1056 | 3899 | 250.6 | 150.9 | 115.2 | 35.2 | 15.6 | 30 | 202.7 | 0.05 | 4.48 | 4.53 | 418.9 | 170.1
67.114 | 3902 | 250.6 | 150.9 | 115 | 35.2 | 15.6 | 30.3 | 203.5 | 0.051 | 4.49 | 4.49 | 420.3 | 170.1
67.1223 | 3901 | 249.7 | 150.8 | 115 | 35 | 15.7 | 30.4 | 203.3 | 0.047 | 4.54 | 4.51 | 420.5 | 170.1
67.1306 | 3898 | 250.1 | 150.8 | 115.1 | 35 | 15.7 | 30.3 | 203.2 | 0.05 | 4.47 | 4.49 | 420.8 | 169.9
67.139 | 3899 | 250.2 | 150.9 | 115.1 | 35.1 | 15.6 | 30.3 | 202.8 | 0.054 | 4.52 | 4.5 | 420.6 | 168.9
67.1473 | 3902 | 249.7 | 150.9 | 115.2 | 35.1 | 15.6 | 30.1 | 204.4 | 0.052 | 4.5 | 4.51 | 420.4 | 170.4
67.1556 | 3901 | 249.8 | 150.9 | 115.1 | 35.1 | 15.6 | 29.9 | 204.2 | 0.049 | 4.5 | 4.48 | 421.2 | 169.5
67.164 | 3901 | 249.7 | 150.9 | 115.1 | 35.1 | 15.6 | 29.7 | 203.8 | 0.051 | 4.52 | 4.49 | 419.3 | 169.8
67.1723 | 3899 | 250.8 | 150.9 | 115.1 | 35.2 | 15.7 | 29.7 | 202.1 | 0.045 | 4.46 | 4.54 | 419.5 | 169.6
67.1806 | 3904 | 248.7 | 151 | 115.1 | 35.1 | 15.7 | 29.9 | 203.8 | 0.05 | 4.54 | 4.48 | 419.2 | 170.1
67.189 | 3897 | 251.3 | 150.9 | 115.1 | 35 | 15.7 | 30.2 | 203.7 | 0.048 | 4.52 | 4.51 | 420.2 | 170.2
67.1973 | 3898 | 250.5 | 150.8 | 115.1 | 34.9 | 15.6 | 30.3 | 204.2 | 0.049 | 4.47 | 4.48 | 420.4 | 170.7
67.2056 | 3900 | 249.9 | 150.9 | 115 | 35.1 | 15.6 | 30.4 | 203.8 | 0.048 | 4.49 | 4.5 | 420.9 | 169.4
67.214 | 3902 | 249.7 | 150.9 | 115.1 | 35.2 | 15.6 | 30.4 | 201.2 | 0.051 | 4.48 | 4.48 | 421.1 | 170.2
67.2223 | 3896 | 249.9 | 150.9 | 115.2 | 35.2 | 15.7 | 30.3 | 202.6 | 0.047 | 4.47 | 4.48 | 420.6 | 169.7
67.2306 | 3900 | 250.6 | 150.9 | 115.1 | 35.2 | 15.7 | 30 | 204 | 0.051 | 4.52 | 4.52 | 420.5 | 169.9
67.239 | 3896 | 250 | 150.9 | 115.1 | 35.2 | 15.7 | 29.9 | 202.4 | 0.05 | 4.45 | 4.51 | 419.7 | 170.4
67.2473 | 3899 | 250.2 | 151 | 115 | 35.1 | 15.7 | 29.7 | 203.9 | 0.054 | 4.51 | 4.49 | 420.1 | 170
67.2556 | 3899 | 250.2 | 150.9 | 115.1 | 35 | 15.7 | 29.7 | 202.8 | 0.053 | 4.52 | 4.5 | 420.2 | 169.9
67.264 | 3899 | 249.6 | 150.9 | 115.1 | 34.9 | 15.7 | 30 | 203.2 | 0.052 | 4.5 | 4.52 | 420.6 | 170
67.2723 | 3900 | 250.3 | 150.9 | 115.1 | 35.2 | 15.7 | 30.4 | 202.9 | 0.047 | 4.53 | 4.5 | 420.8 | 169.6
67.2806 | 3903 | 249.2 | 150.9 | 115.1 | 35.2 | 15.7 | 30.4 | 204.1 | 0.051 | 4.48 | 4.47 | 420.3 | 170.4
67.289 | 3906 | 248.8 | 150.9 | 115.1 | 35.1 | 15.7 | 30.4 | 204.1 | 0.051 | 4.49 | 4.5 | 420.8 | 169.6
67.2973 | 3900 | 249.8 | 150.9 | 115.1 | 35.1 | 15.7 | 30.4 | 203.7 | 0.051 | 4.52 | 4.48 | 420.9 | 169.7
67.3056 | 3902 | 250.4 | 150.9 | 115.1 | 35 | 15.7 | 30.1 | 203.6 | 0.053 | 4.48 | 4.48 | 421.3 | 170
67.314 | 3901 | 250.1 | 150.9 | 114.9 | 35 | 15.7 | 29.9 | 203.9 | 0.051 | 4.49 | 4.51 | 420.4 | 169.9
67.3223 | 3898 | 250 | 150.9 | 115.1 | 35.1 | 15.7 | 29.7 | 204.9 | 0.052 | 4.46 | 4.48 | 420.4 | 169.1
67.3306 | 3902 | 250.4 | 150.9 | 115.1 | 35.1 | 15.8 | 29.7 | 202.9 | 0.051 | 4.51 | 4.54 | 419.8 | 170.3
67.339 | 3905 | 251.1 | 150.9 | 115 | 35.2 | 15.7 | 29.9 | 203.5 | 0.049 | 4.53 | 4.49 | 421.2 | 171
67.3473 | 3900 | 250 | 150.8 | 115.1 | 35.2 | 15.6 | 30.3 | 202.5 | 0.049 | 4.49 | 4.49 | 421.8 | 169.9
67.3556 | 3899 | 248.8 | 150.8 | 115.1 | 35.1 | 15.7 | 30.4 | 203.7 | 0.052 | 4.48 | 4.52 | 420.3 | 169.9
67.364 | 3900 | 249.6 | 150.9 | 115.1 | 35 | 15.7 | 30.6 | 203 | 0.051 | 4.52 | 4.47 | 420.8 | 170.1
67.3723 | 3901 | 250.6 | 150.9 | 115.1 | 35.1 | 15.7 | 30.6 | 203.5 | 0.051 | 4.45 | 4.51 | 420.8 | 169.9
67.3806 | 3899 | 251.3 | 150.8 | 115 | 35 | 15.7 | 30.3 | 204.3 | 0.047 | 4.52 | 4.51 | 420.7 | 169.3
67.389 | 3900 | 250.2 | 151 | 115.2 | 35 | 15.6 | 30.1 | 205.1 | 0.05 | 4.51 | 4.49 | 421.2 | 170.3
67.3973 | 3900 | 249.7 | 150.9 | 115.1 | 35.1 | 15.6 | 29.8 | 203 | 0.053 | 4.49 | 4.46 | 420.8 | 170
67.4056 | 3900 | 250 | 151 | 115.2 | 35.2 | 15.7 | 29.8 | 203.4 | 0.048 | 4.51 | 4.53 | 419.6 | 170.5
67.414 | 3900 | 249.5 | 150.9 | 115.1 | 35.2 | 15.7 | 29.6 | 203.1 | 0.046 | 4.51 | 4.49 | 419.1 | 170.3
67.4223 | 3898 | 249.7 | 150.9 | 115.1 | 35.2 | 15.7 | 29.8 | 203.3 | 0.054 | 4.48 | 4.52 | 420.1 | 170.1
67.4306 | 3901 | 250.1 | 151.1 | 115.1 | 35.2 | 15.7 | 30.3 | 204.2 | 0.048 | 4.54 | 4.5 | 420.9 | 170.1
67.439 | 3900 | 250.9 | 151 | 115.1 | 35.2 | 15.7 | 30.6 | 202.4 | 0.049 | 4.5 | 4.5 | 420.3 | 169.7
67.4473 | 3900 | 250.3 | 150.8 | 115.1 | 35 | 15.7 | 30.6 | 204 | 0.052 | 4.51 | 4.48 | 421 | 169.9
67.4556 | 3903 | 249.7 | 150.8 | 115.1 | 35.1 | 15.8 | 30.4 | 203 | 0.046 | 4.5 | 4.51 | 421.6 | 170.1
67.464 | 3900 | 249.2 | 150.8 | 115.1 | 35.1 | 15.7 | 30.2 | 203.3 | 0.05 | 4.48 | 4.5 | 422.4 | 169.7
67.4723 | 3890 | 251.3 | 150.9 | 115.3 | 35.2 | 15.7 | 30 | 203.2 | 0.053 | 4.52 | 4.49 | 419.8 | 169.9
67.4806 | 3899 | 249.7 | 150.8 | 115 | 35 | 15.7 | 29.7 | 202.7 | 0.05 | 4.5 | 4.51 | 420.3 | 170.3
67.489 | 3904 | 249.2 | 150.9 | 115.1 | 35.1 | 15.7 | 29.6 | 203.3 | 0.052 | 4.51 | 4.5 | 420 | 170.5
67.4973 | 3899 | 250.9 | 150.9 | 115.1 | 35.1 | 15.7 | 29.7 | 202.5 | 0.053 | 4.48 | 4.52 | 420.3 | 170.4
67.5056 | 3906 | 250.1 | 150.9 | 115.1 | 35.1 | 15.7 | 30.1 | 201.8 | 0.046 | 4.51 | 4.54 | 420.2 | 170.8
67.514 | 3896 | 250.9 | 151.1 | 115.1 | 35.2 | 15.6 | 30.4 | 204.5 | 0.049 | 4.51 | 4.49 | 421.6 | 169.8
67.5223 | 3894 | 250.5 | 150.9 | 115.1 | 35.1 | 15.7 | 30.4 | 203.6 | 0.049 | 4.48 | 4.52 | 420.9 | 169.8
67.5306 | 3898 | 249.9 | 150.9 | 115.2 | 35.2 | 15.7 | 30.5 | 203.8 | 0.054 | 4.49 | 4.44 | 421.7 | 170.1
67.539 | 3901 | 249.5 | 150.8 | 115 | 35 | 15.7 | 30.3 | 201.9 | 0.05 | 4.47 | 4.5 | 420.9 | 170.4
67.5473 | 3899 | 250 | 150.8 | 115.1 | 35.1 | 15.7 | 30.1 | 202.7 | 0.053 | 4.48 | 4.5 | 421.3 | 169.9
67.5556 | 3900 | 249.5 | 150.8 | 114.9 | 35.1 | 15.7 | 29.8 | 204.2 | 0.054 | 4.51 | 4.48 | 420.7 | 170.5
67.564 | 3896 | 250.2 | 150.9 | 115.2 | 35.1 | 15.6 | 29.8 | 203.7 | 0.05 | 4.46 | 4.51 | 420.4 | 169.6
67.5723 | 3899 | 249.9 | 150.9 | 115.1 | 35.1 | 15.7 | 29.7 | 204.2 | 0.047 | 4.49 | 4.5 | 420.9 | 169.7
67.5806 | 3895 | 250.2 | 150.8 | 115.1 | 34.9 | 15.7 | 30 | 203 | 0.05 | 4.52 | 4.48 | 421.1 | 171
67.589 | 3899 | 250.2 | 150.9 | 115.1 | 35.1 | 15.7 | 30.3 | 204.2 | 0.049 | 4.49 | 4.5 | 421.1 | 169.8
67.5973 | 3905 | 249.3 | 151 | 115.1 | 35.2 | 15.7 | 30.4 | 203.3 | 0.049 | 4.5 | 4.5 | 420.6 | 170
67.6056 | 3904 | 249.2 | 151.1 | 115.1 | 35.1 | 15.6 | 30.4 | 202.5 | 0.05 | 4.52 | 4.5 | 422.2 | 169.1
67.614 | 3905 | 249.7 | 151 | 115.1 | 35.1 | 15.7 | 30.3 | 203.2 | 0.048 | 4.49 | 4.5 | 420.8 | 170.2
67.6223 | 3904 | 249.8 | 151 | 115.1 | 35.1 | 15.7 | 30.2 | 203.2 | 0.048 | 4.52 | 4.49 | 422.2 | 170.3
67.6306 | 3900 | 249.5 | 150.9 | 115.1 | 35 | 15.7 | 29.9 | 202.6 | 0.051 | 4.48 | 4.49 | 421.2 | 170.5
67.639 | 3902 | 250.2 | 150.9 | 115.1 | 35.1 | 15.7 | 29.8 | 204.2 | 0.05 | 4.49 | 4.53 | 421 | 170.4
67.6473 | 3901 | 249.9 | 150.8 | 115.1 | 35.1 | 15.7 | 29.7 | 204.6 | 0.05 | 4.52 | 4.48 | 421 | 170
67.6556 | 3901 | 249.8 | 150.9 | 115.1 | 35.1 | 15.7 | 30 | 203.2 | 0.049 | 4.5 | 4.51 | 420.7 | 169.9
67.664 | 3902 | 249.3 | 150.8 | 115.1 | 35.1 | 15.8 | 30.2 | 202.4 | 0.051 | 4.52 | 4.5 | 421.8 | 169.5
67.6723 | 3900 | 250.2 | 150.9 | 115.1 | 35.1 | 15.7 | 30.4 | 204.4 | 0.051 | 4.48 | 4.49 | 420.8 | 169.3
67.6806 | 3899 | 250.9 | 150.8 | 115.1 | 35 | 15.7 | 30.3 | 206 | 0.051 | 4.48 | 4.5 | 421.4 | 169.4
67.689 | 3903 | 250.8 | 150.9 | 115.1 | 35.2 | 15.7 | 30.4 | 203.7 | 0.051 | 4.5 | 4.51 | 422.4 | 170.1
67.6973 | 3901 | 250.1 | 150.9 | 115.1 | 35.2 | 15.7 | 30.2 | 202.9 | 0.051 | 4.48 | 4.5 | 420.7 | 170
67.7056 | 3897 | 250 | 150.9 | 115.1 | 35.1 | 15.7 | 29.9 | 203.2 | 0.051 | 4.51 | 4.49 | 421.9 | 169.9
67.714 | 3900 | 250.1 | 150.9 | 115.1 | 35.1 | 15.8 | 29.8 | 205.2 | 0.051 | 4.52 | 4.49 | 421.2 | 169.6
67.7223 | 3896 | 250.3 | 150.9 | 115.1 | 35 | 15.6 | 29.6 | 203.8 | 0.054 | 4.51 | 4.54 | 421.2 | 170
67.7306 | 3900 | 249.8 | 150.9 | 115.1 | 35.1 | 15.7 | 29.9 | 205.1 | 0.049 | 4.5 | 4.47 | 421 | 169.6
67.739 | 3901 | 249.4 | 150.9 | 115.1 | 35.2 | 15.8 | 30.3 | 203.8 | 0.049 | 4.49 | 4.48 | 421 | 170.2
67.7473 | 3903 | 249.9 | 150.8 | 115.1 | 35.1 | 15.7 | 30.3 | 204.8 | 0.052 | 4.52 | 4.52 | 422.2 | 170
67.7556 | 3898 | 250.3 | 150.9 | 115.1 | 35.2 | 15.7 | 30.4 | 203.1 | 0.052 | 4.48 | 4.5 | 421.6 | 169.8
67.764 | 3902 | 250.2 | 150.9 | 115.1 | 35.1 | 15.7 | 30.3 | 202.2 | 0.051 | 4.43 | 4.49 | 421.6 | 169.6
67.7723 | 3900 | 249.1 | 150.9 | 115.1 | 35.1 | 15.7 | 30.2 | 204.2 | 0.053 | 4.49 | 4.5 | 421.5 | 170
67.7806 | 3901 | 250.2 | 150.9 | 115 | 35 | 15.7 | 30.1 | 205.6 | 0.049 | 4.52 | 4.53 | 422.2 | 169.7
67.789 | 3900 | 249.6 | 151 | 115.1 | 35 | 15.8 | 30 | 203.1 | 0.052 | 4.47 | 4.49 | 421.4 | 170.2
67.7973 | 3899 | 249.9 | 151 | 115.1 | 35 | 15.7 | 29.8 | 203.7 | 0.051 | 4.54 | 4.53 | 420.5 | 170.3
67.8056 | 3899 | 249.8 | 151 | 115.1 | 35.1 | 15.7 | 29.8 | 203.2 | 0.051 | 4.45 | 4.46 | 421.9 | 170.3
67.814 | 3901 | 249.9 | 150.9 | 115.1 | 35.1 | 15.7 | 30.1 | 204.9 | 0.051 | 4.5 | 4.5 | 421.6 | 170.3
67.8223 | 3898 | 250.2 | 151 | 115.2 | 35.1 | 15.7 | 30.4 | 203.5 | 0.052 | 4.52 | 4.49 | 422.8 | 169.6
67.8306 | 3899 | 249.7 | 151 | 115.1 | 35.1 | 15.7 | 30.4 | 202.7 | 0.047 | 4.49 | 4.48 | 421.6 | 170.8
67.839 | 3904 | 250.5 | 150.8 | 115.1 | 35 | 15.7 | 30.2 | 201.7 | 0.052 | 4.51 | 4.48 | 422.4 | 170.6
67.8473 | 3899 | 250.9 | 150.9 | 115.1 | 35.1 | 15.7 | 30.1 | 203.7 | 0.051 | 4.49 | 4.5 | 421.6 | 170
67.8556 | 3900 | 250.1 | 150.9 | 115.1 | 35.1 | 15.7 | 29.9 | 204 | 0.034 | 4.55 | 4.54 | 421.4 | 170.1
67.864 | 3902 | 249.9 | 151.1 | 115.1 | 35.2 | 15.7 | 29.9 | 203.1 | 0.033 | 4.54 | 4.5 | 422.9 | 169.9
67.8723 | 3899 | 250 | 150.9 | 115 | 35.1 | 15.8 | 29.9 | 204.1 | 0.037 | 4.44 | 4.5 | 420.9 | 170.2
67.8806 | 3902 | 250.2 | 150.9 | 115.2 | 35.1 | 15.8 | 30.1 | 202.7 | 0.046 | 4.5 | 4.48 | 422.7 | 170.1
67.889 | 3901 | 250 | 150.8 | 115 | 34.9 | 15.8 | 30.2 | 204 | 0.047 | 4.49 | 4.5 | 421.5 | 170.1
67.8973 | 3898 | 250.2 | 151 | 115.2 | 34.9 | 15.9 | 30.4 | 204.9 | 0.05 | 4.5 | 4.53 | 423 | 170
67.9056 | 3902 | 250.5 | 150.8 | 115.1 | 35.1 | 15.8 | 30.3 | 204.5 | 0.049 | 4.49 | 4.52 | 421.8 | 169.9
67.9139 | 3899 | 250 | 150.8 | 115.1 | 35.1 | 15.7 | 30.1 | 203.2 | 0.05 | 4.49 | 4.51 | 421.8 | 169.5
67.9223 | 3900 | 250.3 | 150.8 | 115.2 | 35.2 | 15.8 | 29.9 | 203.1 | 0.047 | 4.56 | 4.54 | 421.3 | 169.2
67.9306 | 3902 | 249.7 | 150.8 | 115.1 | 35.2 | 15.8 | 29.7 | 204.4 | 0.051 | 4.46 | 4.47 | 421.9 | 170.1
67.9389 | 3899 | 250.5 | 150.9 | 115.1 | 35.3 | 15.8 | 29.7 | 204.1 | 0.051 | 4.52 | 4.46 | 421.9 | 170
67.9473 | 3899 | 250.6 | 150.9 | 115.1 | 35.2 | 15.8 | 29.9 | 204.7 | 0.052 | 4.48 | 4.48 | 422.2 | 169.8
67.9556 | 3900 | 249.5 | 151 | 115.2 | 35.1 | 15.8 | 30.3 | 203.8 | 0.052 | 4.48 | 4.48 | 422.3 | 170.2
67.9639 | 3899 | 250.2 | 151.1 | 115.1 | 35.1 | 15.8 | 30.4 | 203.6 | 0.056 | 4.49 | 4.5 | 422.4 | 170.6
67.9723 | 3895 | 250.5 | 151 | 115.1 | 35.1 | 15.8 | 30.5 | 202.3 | 0.053 | 4.52 | 4.51 | 421.8 | 170.2
67.9806 | 3901 | 249.8 | 150.8 | 114.9 | 34.9 | 15.8 | 30.3 | 203.2 | 0.051 | 4.52 | 4.51 | 422.7 | 169.4
67.9889 | 3901 | 249.3 | 150.8 | 115.1 | 35.1 | 15.8 | 30.1 | 204.1 | 0.05 | 4.53 | 4.51 | 421.4 | 170
67.9973 | 3901 | 249.8 | 150.8 | 115.1 | 35.1 | 15.8 | 29.9 | 203 | 0.05 | 4.49 | 4.51 | 422.1 | 169.8
68.0056 | 3897 | 250.5 | 150.9 | 115.1 | 35.1 | 15.8 | 29.8 | 203 | 0.049 | 4.51 | 4.49 | 422.2 | 170.2
68.0139 | 3902 | 249.8 | 150.9 | 115.1 | 35.2 | 15.8 | 29.7 | 203 | 0.052 | 4.48 | 4.49 | 422.7 | 170.4
68.0223 | 3900 | 250.6 | 150.9 | 115.1 | 35.2 | 15.8 | 30 | 203 | 0.051 | 4.52 | 4.52 | 422.2 | 170.1
68.0306 | 3899 | 250.4 | 150.8 | 115.1 | 35.1 | 15.8 | 30.2 | 203.2 | 0.05 | 4.49 | 4.5 | 422 | 169.6
68.0389 | 3903 | 250 | 150.9 | 115.1 | 35 | 15.8 | 30.3 | 203.1 | 0.05 | 4.46 | 4.51 | 422.4 | 169.9
68.0473 | 3898 | 249.9 | 151 | 115.2 | 35.1 | 15.8 | 30.4 | 203.2 | 0.054 | 4.5 | 4.54 | 423 | 170
68.0556 | 3900 | 249.7 | 150.9 | 115.1 | 35.1 | 15.8 | 30.3 | 203.8 | 0.051 | 4.48 | 4.49 | 422.5 | 170
68.0639 | 3903 | 249.8 | 150.9 | 115.1 | 35.1 | 15.8 | 30.2 | 203.2 | 0.051 | 4.54 | 4.51 | 422.5 | 169.9
68.0723 | 3900 | 249.4 | 150.9 | 115.1 | 35.1 | 15.9 | 30.1 | 201.1 | 0.051 | 4.53 | 4.51 | 422.3 | 170.3
68.0806 | 3898 | 249.8 | 150.9 | 115.2 | 35.1 | 15.8 | 29.9 | 203.5 | 0.053 | 4.51 | 4.5 | 422.2 | 170
68.0889 | 3902 | 249.9 | 150.8 | 115.1 | 35.1 | 15.9 | 29.8 | 203.8 | 0.049 | 4.55 | 4.53 | 422.1 | 169.6
68.0973 | 3901 | 249.4 | 150.9 | 115.1 | 35 | 15.8 | 29.7 | 202.2 | 0.052 | 4.46 | 4.47 | 422 | 170
68.1056 | 3899 | 250.2 | 150.8 | 115.1 | 35.1 | 15.8 | 30.1 | 203.6 | 0.055 | 4.48 | 4.49 | 422.7 | 169.7
68.1139 | 3900 | 250.2 | 150.9 | 115.1 | 35.1 | 15.8 | 30.4 | 203.6 | 0.049 | 4.5 | 4.51 | 422.8 | 170.5
68.1223 | 3902 | 249.7 | 150.8 | 115.1 | 35.1 | 15.8 | 30.4 | 204.2 | 0.053 | 4.49 | 4.52 | 422.4 | 170.2
68.1306 | 3897 | 250 | 150.8 | 115.1 | 35.1 | 15.8 | 30.4 | 202.1 | 0.051 | 4.5 | 4.54 | 423 | 170.5
68.1389 | 3900 | 250.7 | 150.8 | 115.1 | 35.1 | 15.8 | 30.2 | 204.1 | 0.05 | 4.49 | 4.49 | 422.3 | 170
68.1473 | 3901 | 249.8 | 150.9 | 115.1 | 35 | 15.8 | 30 | 203.5 | 0.051 | 4.52 | 4.52 | 422.7 | 169.5
68.1556 | 3902 | 249.8 | 151 | 115.1 | 35.1 | 15.8 | 29.8 | 202.6 | 0.049 | 4.52 | 4.52 | 422.2 | 170.1
68.1639 | 3902 | 250.3 | 151 | 115.1 | 35.1 | 15.9 | 29.7 | 203 | 0.048 | 4.5 | 4.53 | 421.6 | 169.7
68.1723 | 3903 | 250.2 | 151 | 115.1 | 35.1 | 15.9 | 29.9 | 203.9 | 0.05 | 4.51 | 4.51 | 422.5 | 169.8
68.1806 | 3901 | 250.7 | 150.9 | 115.1 | 35.1 | 15.8 | 30.1 | 203.9 | 0.049 | 4.52 | 4.49 | 422.7 | 170
68.1889 | 3902 | 249.4 | 151 | 115.1 | 35.1 | 15.9 | 30.3 | 202.5 | 0.052 | 4.47 | 4.5 | 423.6 | 169.6
68.1973 | 3903 | 249.6 | 150.9 | 115.1 | 35.1 | 15.9 | 30.4 | 203.3 | 0.049 | 4.53 | 4.52 | 422.6 | 169.9
68.2056 | 3899 | 250.1 | 151 | 115 | 35.1 | 15.8 | 30.6 | 200.2 | 0.05 | 4.52 | 4.48 | 422.4 | 171.1
68.2139 | 3902 | 249.2 | 150.9 | 115.1 | 35.1 | 15.8 | 30.3 | 203.6 | 0.051 | 4.44 | 4.46 | 423 | 170.2
68.2223 | 3900 | 250.7 | 150.9 | 115 | 35 | 15.8 | 30.1 | 202.9 | 0.047 | 4.49 | 4.52 | 423.4 | 170.2
68.2306 | 3896 | 251.1 | 150.9 | 115.1 | 35.1 | 15.8 | 29.8 | 202.8 | 0.049 | 4.46 | 4.52 | 423.3 | 170.2
68.2389 | 3898 | 250.9 | 150.9 | 115.1 | 35.2 | 15.8 | 29.7 | 203.1 | 0.052 | 4.48 | 4.49 | 422.2 | 169.7
68.2473 | 3900 | 249.6 | 150.9 | 115.1 | 35.2 | 15.8 | 29.8 | 203.6 | 0.05 | 4.49 | 4.49 | 422.6 | 169.9
68.2556 | 3900 | 250.8 | 150.8 | 115 | 35.1 | 15.8 | 30.1 | 203.3 | 0.049 | 4.5 | 4.54 | 422.4 | 170.6
68.2639 | 3900 | 250.5 | 150.8 | 115.1 | 35.1 | 15.8 | 30.3 | 201.3 | 0.05 | 4.53 | 4.49 | 423.1 | 170
68.2723 | 3903 | 249.9 | 150.9 | 115.1 | 35.1 | 15.8 | 30.5 | 202.4 | 0.046 | 4.48 | 4.56 | 422.4 | 169.9
68.2806 | 3897 | 251 | 150.9 | 115.2 | 35 | 15.8 | 30.4 | 202.9 | 0.051 | 4.5 | 4.45 | 422.6 | 169.6
68.2889 | 3899 | 248.8 | 150.9 | 114.9 | 35.1 | 15.8 | 30.3 | 203.7 | 0.052 | 4.48 | 4.53 | 423.4 | 169.5
68.2973 | 3899 | 250.3 | 150.9 | 115.2 | 35.1 | 15.8 | 29.9 | 203.3 | 0.05 | 4.56 | 4.52 | 423.7 | 169.7
68.3056 | 3904 | 249.6 | 151 | 115.1 | 35.1 | 15.7 | 29.8 | 202.7 | 0.049 | 4.49 | 4.51 | 423.5 | 170.4
68.3139 | 3898 | 250.4 | 151.1 | 115.2 | 35.2 | 15.8 | 29.8 | 204.7 | 0.049 | 4.48 | 4.51 | 422.7 | 169.2
68.3223 | 3903 | 250.3 | 150.9 | 115.1 | 35.2 | 15.9 | 30.1 | 204.1 | 0.048 | 4.51 | 4.52 | 422.3 | 169.9
68.3306 | 3900 | 249.7 | 150.8 | 114.9 | 35.1 | 15.9 | 30.2 | 204.2 | 0.05 | 4.48 | 4.47 | 423.7 | 170.5
68.3389 | 3896 | 249.8 | 150.8 | 115.2 | 34.9 | 15.8 | 30.3 | 202.2 | 0.049 | 4.53 | 4.5 | 423.4 | 169.9
68.3473 | 3900 | 250.1 | 150.8 | 115.1 | 35.1 | 15.8 | 30.3 | 202.9 | 0.047 | 4.49 | 4.49 | 423.3 | 170.1
68.3556 | 3903 | 249.8 | 150.8 | 115.1 | 35.2 | 15.8 | 30.3 | 204.1 | 0.049 | 4.5 | 4.51 | 423.4 | 169.8
68.3639 | 3898 | 249.5 | 150.8 | 115.1 | 35.2 | 15.8 | 30.1 | 205.1 | 0.05 | 4.52 | 4.48 | 424 | 170.2
68.3723 | 3902 | 249.8 | 151.1 | 115 | 35.2 | 15.8 | 29.9 | 202.9 | 0.053 | 4.5 | 4.5 | 423.4 | 169.6
68.3806 | 3898 | 250.9 | 151.1 | 115.2 | 35.1 | 15.8 | 29.9 | 204.9 | 0.05 | 4.49 | 4.52 | 423.8 | 170
68.3889 | 3898 | 249.9 | 150.9 | 115 | 34.9 | 15.8 | 29.9 | 202.7 | 0.047 | 4.5 | 4.52 | 423.4 | 170.1
68.3973 | 3902 | 249.7 | 150.9 | 115.2 | 35 | 15.9 | 30.1 | 203.7 | 0.049 | 4.46 | 4.5 | 423.5 | 170.2
68.4056 | 3897 | 250.7 | 150.8 | 115.1 | 35.1 | 15.8 | 30.3 | 202.8 | 0.046 | 4.48 | 4.52 | 423.1 | 170.5
68.4139 | 3900 | 250.2 | 150.9 | 115.1 | 35.2 | 15.7 | 30.2 | 203.2 | 0.051 | 4.49 | 4.47 | 423.6 | 169.9
68.4223 | 3899 | 250.3 | 150.9 | 115.2 | 35.2 | 15.8 | 30.3 | 205.6 | 0.052 | 4.51 | 4.49 | 424.1 | 169.5
68.4306 | 3895 | 250.3 | 150.9 | 115.1 | 35.2 | 15.8 | 30.2 | 203.9 | 0.052 | 4.49 | 4.5 | 424.1 | 170.3
68.4389 | 3900 | 250.1 | 150.8 | 115.2 | 35.1 | 15.9 | 29.9 | 203.4 | 0.05 | 4.54 | 4.52 | 423.8 | 169.9
68.4473 | 3899 | 249.8 | 150.9 | 115.1 | 35.1 | 15.8 | 29.8 | 203.2 | 0.052 | 4.54 | 4.56 | 423.8 | 170
68.4556 | 3901 | 250.5 | 151 | 115 | 35 | 15.8 | 29.9 | 202.7 | 0.051 | 4.48 | 4.49 | 423.3 | 170.1
68.4639 | 3903 | 250.5 | 151 | 115.2 | 35 | 15.8 | 30.2 | 204.1 | 0.048 | 4.5 | 4.48 | 423.2 | 170.1
68.4723 | 3901 | 249.1 | 150.9 | 115.1 | 35.2 | 15.8 | 30.2 | 203.2 | 0.048 | 4.48 | 4.51 | 423.3 | 170.7
68.4806 | 3902 | 250.3 | 150.9 | 115.1 | 35.1 | 15.9 | 30.3 | 202.5 | 0.05 | 4.51 | 4.5 | 423.7 | 169.8
68.4889 | 3898 | 250.8 | 151 | 115.3 | 35.2 | 15.9 | 30.3 | 204.5 | 0.051 | 4.5 | 4.48 | 423.8 | 169.8
68.4973 | 3897 | 250.9 | 150.9 | 115.1 | 35.1 | 15.8 | 30.1 | 203.4 | 0.053 | 4.49 | 4.5 | 424.3 | 169.3
68.5056 | 3899 | 250.3 | 150.9 | 115.2 | 35.1 | 15.8 | 29.9 | 203.7 | 0.048 | 4.49 | 4.48 | 424 | 170.2
68.5139 | 3900 | 249.6 | 150.8 | 115.2 | 35.1 | 15.8 | 29.9 | 201.7 | 0.05 | 4.5 | 4.46 | 423.3 | 170.4
68.5223 | 3901 | 248.7 | 150.8 | 115.1 | 35.1 | 15.8 | 30 | 202.9 | 0.052 | 4.53 | 4.51 | 423.5 | 170.2
68.5306 | 3901 | 250.5 | 150.8 | 115 | 35.1 | 15.7 | 30.1 | 202.9 | 0.05 | 4.56 | 4.54 | 423.7 | 169.2
68.5389 | 3905 | 249.9 | 151 | 115.1 | 35.1 | 15.8 | 30.3 | 204.6 | 0.051 | 4.49 | 4.54 | 423.8 | 170
68.5473 | 3901 | 249.5 | 151 | 115.2 | 35.1 | 15.8 | 30.3 | 203.9 | 0.051 | 4.51 | 4.48 | 424.3 | 169.2
68.5556 | 3896 | 250.1 | 151 | 115.1 | 35.2 | 15.8 | 30.3 | 202.1 | 0.049 | 4.44 | 4.5 | 424.3 | 169.7
68.5639 | 3898 | 250.6 | 150.9 | 115.1 | 34.9 | 15.8 | 30 | 205.9 | 0.047 | 4.51 | 4.5 | 424.9 | 169.8
68.5723 | 3904 | 249 | 151 | 115.1 | 35.1 | 15.8 | 30.1 | 203.2 | 0.05 | 4.47 | 4.51 | 424.1 | 170.8
68.5806 | 3900 | 249.8 | 150.9 | 115.1 | 35.2 | 15.8 | 30 | 204.7 | 0.052 | 4.49 | 4.49 | 424 | 170.4
68.5889 | 3904 | 249.9 | 150.9 | 115.1 | 35.2 | 15.8 | 30.1 | 204.1 | 0.052 | 4.52 | 4.54 | 424.2 | 169.9
68.5973 | 3898 | 249.5 | 150.8 | 115 | 35.1 | 15.9 | 30.1 | 203.9 | 0.049 | 4.49 | 4.49 | 423.9 | 169.9
68.6056 | 3897 | 251.1 | 150.9 | 115.2 | 35.1 | 15.9 | 30.2 | 203.4 | 0.049 | 4.54 | 4.52 | 424.4 | 169.7
68.6139 | 3902 | 249.5 | 150.8 | 115.1 | 34.9 | 15.8 | 30.2 | 203.2 | 0.051 | 4.49 | 4.46 | 423.7 | 169.9
68.6223 | 3901 | 250.5 | 150.8 | 115 | 34.9 | 15.8 | 30.2 | 204.4 | 0.05 | 4.53 | 4.52 | 424.4 | 170.3
68.6306 | 3897 | 249.7 | 150.8 | 115.2 | 35.1 | 15.8 | 30.1 | 203.8 | 0.051 | 4.53 | 4.51 | 424.6 | 170
68.6389 | 3905 | 250 | 150.9 | 115.2 | 35.2 | 15.8 | 29.9 | 204.1 | 0.049 | 4.47 | 4.49 | 423.8 | 170.2
68.6473 | 3902 | 250.8 | 151 | 115.1 | 35.2 | 15.8 | 29.9 | 202.8 | 0.051 | 4.53 | 4.55 | 424.6 | 170.4
68.6556 | 3900 | 250.9 | 151.1 | 115.1 | 35.2 | 15.8 | 30.1 | 205.1 | 0.048 | 4.5 | 4.56 | 423.5 | 169.7
68.6639 | 3902 | 250.7 | 150.9 | 115.2 | 35.2 | 15.8 | 30.2 | 203.1 | 0.045 | 4.51 | 4.5 | 424.4 | 169.9
68.6723 | 3904 | 250.1 | 150.9 | 115.1 | 35 | 15.8 | 30.2 | 203 | 0.052 | 4.52 | 4.46 | 424.8 | 170.2
68.6806 | 3898 | 249.6 | 150.9 | 115.1 | 35.1 | 15.8 | 30.2 | 202.8 | 0.05 | 4.47 | 4.51 | 424.2 | 169.9
68.6889 | 3906 | 249.7 | 150.8 | 115.3 | 35.1 | 15.8 | 30.1 | 202.9 | 0.051 | 4.51 | 4.53 | 424.9 | 171.1
68.6973 | 3902 | 250.1 | 150.8 | 115.1 | 35 | 15.8 | 30 | 203.8 | 0.047 | 4.53 | 4.53 | 424.3 | 170.4
68.7056 | 3899 | 250.5 | 150.8 | 115 | 34.9 | 15.7 | 30 | 203.4 | 0.047 | 4.49 | 4.51 | 425.4 | 170.5
68.7139 | 3896 | 249.6 | 150.8 | 115.2 | 35.1 | 15.8 | 29.9 | 203.7 | 0.051 | 4.53 | 4.52 | 424.1 | 170.3
68.7223 | 3899 | 250.5 | 151 | 115.1 | 35.3 | 15.8 | 30.1 | 202.9 | 0.052 | 4.5 | 4.51 | 424.3 | 169.5
68.7306 | 3901 | 250.1 | 150.8 | 114.9 | 35.1 | 15.7 | 30.1 | 201.6 | 0.05 | 4.48 | 4.49 | 424.1 | 170
68.7389 | 3900 | 249.7 | 151 | 115.2 | 35.1 | 15.8 | 30.3 | 203.2 | 0.052 | 4.53 | 4.49 | 425.3 | 169.7
68.7472 | 3902 | 249.5 | 151 | 115 | 35.1 | 15.8 | 30.3 | 203.7 | 0.05 | 4.48 | 4.48 | 424.4 | 169.7
68.7556 | 3901 | 250 | 151 | 115.1 | 35.1 | 15.8 | 30.1 | 203.8 | 0.049 | 4.53 | 4.5 | 425 | 169.8
68.7639 | 3900 | 250.8 | 150.9 | 115.1 | 35 | 15.8 | 30 | 203.7 | 0.053 | 4.47 | 4.49 | 424.5 | 169.9
68.7722 | 3904 | 249.5 | 150.9 | 115.1 | 35.1 | 15.7 | 29.9 | 203.2 | 0.048 | 4.49 | 4.51 | 424.6 | 170.2
68.7806 | 3899 | 250.6 | 150.8 | 115.1 | 35.1 | 15.8 | 30 | 202.7 | 0.051 | 4.53 | 4.5 | 424.1 | 170.6
68.7889 | 3903 | 249.6 | 151 | 115.2 | 35.1 | 15.8 | 30.2 | 204.6 | 0.05 | 4.51 | 4.54 | 425.4 | 169.6
68.7972 | 3896 | 249.9 | 150.9 | 115 | 35.3 | 15.8 | 30.2 | 203.8 | 0.049 | 4.47 | 4.47 | 423.7 | 170
68.8056 | 3901 | 250.1 | 151 | 115.2 | 35.3 | 15.8 | 30.3 | 202.9 | 0.051 | 4.5 | 4.48 | 424.3 | 169.9
68.8139 | 3897 | 250 | 150.9 | 115.2 | 35.1 | 15.8 | 30.2 | 202.9 | 0.05 | 4.48 | 4.46 | 424.9 | 169.8
68.8222 | 3905 | 249.8 | 150.9 | 115 | 34.9 | 15.8 | 30.1 | 200.1 | 0.051 | 4.51 | 4.48 | 425.2 | 170.1
68.8306 | 3900 | 250.8 | 150.8 | 115.1 | 34.9 | 15.8 | 29.9 | 203.6 | 0.048 | 4.51 | 4.54 | 424 | 169.8
68.8389 | 3909 | 249.5 | 150.9 | 115 | 35.2 | 15.8 | 30 | 203.1 | 0.051 | 4.48 | 4.49 | 424.4 | 169.9
68.8472 | 3900 | 249.8 | 150.9 | 115.1 | 35.1 | 15.8 | 30.1 | 203.1 | 0.05 | 4.49 | 4.5 | 425.3 | 170
68.8556 | 3898 | 249.9 | 150.8 | 115.1 | 35.2 | 15.8 | 30.1 | 203.7 | 0.05 | 4.49 | 4.47 | 423.8 | 169.7
68.8639 | 3898 | 250.1 | 150.9 | 115 | 35.1 | 15.8 | 30.2 | 202.5 | 0.047 | 4.5 | 4.5 | 423.9 | 169.9
68.8722 | 3904 | 249.6 | 150.9 | 115.1 | 35.1 | 15.8 | 30.1 | 203.3 | 0.048 | 4.56 | 4.53 | 424.4 | 170
68.8806 | 3898 | 249.4 | 150.9 | 115.1 | 35.1 | 15.8 | 30.1 | 203.8 | 0.051 | 4.49 | 4.48 | 424.6 | 170
68.8889 | 3902 | 249.4 | 151 | 115.1 | 35.2 | 15.8 | 30.1 | 203.7 | 0.051 | 4.47 | 4.51 | 424.7 | 169.8
68.8972 | 3900 | 249.8 | 151 | 115.1 | 35.2 | 15.8 | 30.1 | 205.1 | 0.051 | 4.52 | 4.47 | 425.2 | 170.1
68.9056 | 3898 | 251 | 151 | 115.1 | 34.9 | 15.7 | 30.1 | 203.7 | 0.05 | 4.49 | 4.53 | 424.7 | 169.5
68.9139 | 3902 | 249.8 | 151 | 115.1 | 34.9 | 15.7 | 30.1 | 203.3 | 0.048 | 4.53 | 4.52 | 424.9 | 169.5
68.9222 | 3904 | 250.6 | 150.9 | 115.1 | 35 | 15.8 | 30.1 | 201.9 | 0.046 | 4.52 | 4.55 | 424.3 | 169.6
68.9306 | 3899 | 249.3 | 150.8 | 115.1 | 35.1 | 15.8 | 30.1 | 201 | 0.052 | 4.41 | 4.51 | 424.5 | 170.1
68.9389 | 3901 | 250.7 | 150.8 | 115.2 | 35.2 | 15.7 | 30.1 | 203.6 | 0.047 | 4.49 | 4.5 | 424.2 | 169.9
68.9472 | 3898 | 250.3 | 150.8 | 115.1 | 35.2 | 15.8 | 30.1 | 202.7 | 0.047 | 4.5 | 4.5 | 424.3 | 170.5
68.9556 | 3901 | 249.5 | 150.8 | 115.1 | 35.2 | 15.7 | 30.1 | 203.4 | 0.048 | 4.49 | 4.5 | 424 | 170.4
68.9639 | 3906 | 249.1 | 150.9 | 115.1 | 35.1 | 15.7 | 30.2 | 203 | 0.049 | 4.51 | 4.46 | 424.9 | 170.2
68.9722 | 3900 | 250.2 | 150.9 | 115.2 | 35.1 | 15.8 | 30 | 202.9 | 0.051 | 4.48 | 4.5 | 424.3 | 169.1
68.9806 | 3901 | 249.9 | 150.9 | 115.1 | 35.2 | 15.8 | 30.1 | 201.4 | 0.05 | 4.52 | 4.51 | 425.2 | 169.9
68.9889 | 3896 | 250.5 | 150.9 | 115.1 | 35.2 | 15.8 | 30.1 | 201.4 | 0.049 | 4.51 | 4.47 | 425 | 169.9
68.9972 | 3901 | 249.7 | 150.9 | 115.2 | 34.9 | 15.7 | 30.1 | 203 | 0.051 | 4.44 | 4.52 | 424.4 | 170.1
69.0056 | 3904 | 250.3 | 150.9 | 115 | 34.9 | 15.7 | 30.1 | 202.3 | 0.047 | 4.52 | 4.51 | 424.4 | 170.3
69.0139 | 3900 | 249.5 | 150.9 | 115.3 | 35 | 15.8 | 30.1 | 203.2 | 0.051 | 4.54 | 4.5 | 425.2 | 169.9
69.0222 | 3904 | 249.5 | 151 | 115.1 | 35.2 | 15.8 | 30.2 | 200.9 | 0.049 | 4.5 | 4.5 | 424.8 | 170.2
69.0306 | 3899 | 250.2 | 150.9 | 115.1 | 35.1 | 15.8 | 30.1 | 202.2 | 0.05 | 4.51 | 4.49 | 424.9 | 169.7
69.0389 | 3902 | 249.6 | 150.9 | 115.1 | 35.2 | 15.8 | 30.1 | 202 | 0.053 | 4.49 | 4.49 | 424.9 | 170.1
69.0472 | 3896 | 250.5 | 150.9 | 115.1 | 35.2 | 15.8 | 30.1 | 201.9 | 0.048 | 4.51 | 4.5 | 424.9 | 170.1
69.0556 | 3900 | 250 | 150.8 | 115.1 | 35.1 | 15.8 | 29.9 | 203.5 | 0.052 | 4.47 | 4.49 | 423.9 | 169.7
69.0639 | 3899 | 250.1 | 150.9 | 115.2 | 35.1 | 15.8 | 30.1 | 203.6 | 0.05 | 4.5 | 4.5 | 425.3 | 169.6
69.0722 | 3903 | 250.1 | 150.8 | 115 | 35 | 15.8 | 30.1 | 203.4 | 0.045 | 4.48 | 4.46 | 424.4 | 170.2
69.0806 | 3899 | 249.8 | 150.9 | 115.2 | 35.1 | 15.7 | 30.2 | 202.8 | 0.051 | 4.45 | 4.46 | 424.3 | 169.5
69.0889 | 3902 | 249.7 | 150.9 | 115.1 | 35 | 15.7 | 30.2 | 202.9 | 0.054 | 4.5 | 4.52 | 424.5 | 169.8
69.0972 | 3898 | 250.9 | 150.9 | 115.1 | 35.1 | 15.8 | 30.1 | 202.5 | 0.045 | 4.56 | 4.5 | 425.2 | 169.2
69.1056 | 3898 | 250 | 150.9 | 115.1 | 35.1 | 15.8 | 30.1 | 204.8 | 0.051 | 4.48 | 4.49 | 424.8 | 170.1
69.1139 | 3904 | 249.3 | 151 | 115.1 | 35.1 | 15.8 | 30.1 | 202.3 | 0.049 | 4.54 | 4.51 | 425.1 | 169.8
69.1222 | 3903 | 249.7 | 150.8 | 115.1 | 35 | 15.8 | 30 | 202.2 | 0.045 | 4.52 | 4.53 | 424.2 | 170.4
69.1306 | 3900 | 249.4 | 151 | 115 | 35.1 | 15.7 | 30.1 | 203.6 | 0.052 | 4.51 | 4.51 | 424.9 | 170.1
69.1389 | 3899 | 250.2 | 150.9 | 115.2 | 35.2 | 15.7 | 30.1 | 203.7 | 0.052 | 4.5 | 4.51 | 424.5 | 169.9
69.1472 | 3903 | 249.7 | 151 | 115.1 | 35.3 | 15.8 | 30.1 | 202.2 | 0.048 | 4.47 | 4.48 | 425.1 | 170.1
69.1556 | 3896 | 250.1 | 151 | 115.1 | 35.3 | 15.8 | 30.1 | 201.1 | 0.047 | 4.48 | 4.47 | 424.6 | 170.4
69.1639 | 3900 | 250.5 | 150.8 | 115 | 35.1 | 15.8 | 29.9 | 203.6 | 0.052 | 4.48 | 4.47 | 424.9 | 170.5
69.1722 | 3903 | 250.1 | 150.8 | 115 | 34.9 | 15.7 | 30 | 202.8 | 0.05 | 4.48 | 4.5 | 425.2 | 170.2
69.1806 | 3902 | 250.1 | 150.9 | 115.2 | 34.8 | 15.7 | 30.1 | 203.5 | 0.051 | 4.56 | 4.51 | 425 | 169
69.1889 | 3898 | 249.2 | 150.8 | 115 | 35.1 | 15.7 | 30.1 | 202.5 | 0.051 | 4.44 | 4.5 | 424.7 | 170.6
69.1972 | 3901 | 250.4 | 150.8 | 115.1 | 35.1 | 15.7 | 30.3 | 204.1 | 0.05 | 4.48 | 4.52 | 424.6 | 169.8
69.2056 | 3900 | 250 | 150.9 | 115.1 | 35.2 | 15.8 | 30.3 | 204.3 | 0.047 | 4.51 | 4.49 | 424.8 | 170.2
69.2139 | 3899 | 250.4 | 150.8 | 115 | 35.1 | 15.8 | 30.1 | 203.4 | 0.049 | 4.51 | 4.5 | 424.2 | 170.6
69.2222 | 3901 | 249.9 | 151 | 115.2 | 34.9 | 15.7 | 30 | 202.8 | 0.054 | 4.51 | 4.49 | 424.9 | 169.8
69.2306 | 3900 | 249.1 | 151.1 | 115.1 | 35.2 | 15.7 | 29.9 | 203.7 | 0.052 | 4.49 | 4.51 | 424.8 | 169.8
69.2389 | 3898 | 250.9 | 151 | 115.1 | 35.2 | 15.8 | 30.1 | 203.8 | 0.05 | 4.47 | 4.47 | 425.1 | 169.6
69.2472 | 3897 | 250.1 | 150.9 | 115.1 | 34.9 | 15.8 | 30.1 | 203.2 | 0.05 | 4.5 | 4.51 | 424.6 | 169.4
69.2556 | 3897 | 250.1 | 150.9 | 115.2 | 35 | 15.8 | 30.2 | 202.8 | 0.05 | 4.48 | 4.47 | 424.8 | 170
69.2639 | 3903 | 249.5 | 150.9 | 115.1 | 35.1 | 15.7 | 30.2 | 202.2 | 0.051 | 4.53 | 4.52 | 425 | 170
69.2722 | 3902 | 249.3 | 150.9 | 115.1 | 35.1 | 15.7 | 30 | 203 | 0.048 | 4.49 | 4.49 | 424.6 | 170
69.2806 | 3900 | 250 | 150.9 | 115.1 | 35.2 | 15.7 | 30.1 | 202.2 | 0.052 | 4.51 | 4.51 | 425.5 | 169.9
69.2889 | 3900 | 249.4 | 150.9 | 115.1 | 35.1 | 15.8 | 30.1 | 204.6 | 0.049 | 4.51 | 4.49 | 425.5 | 169.7
69.2972 | 3900 | 249.9 | 150.9 | 115 | 35.1 | 15.7 | 30.1 | 203.5 | 0.05 | 4.5 | 4.51 | 425 | 169.7
69.3056 | 3901 | 249.3 | 150.9 | 115.2 | 35.1 | 15.7 | 30.1 | 201.2 | 0.049 | 4.48 | 4.47 | 424.9 | 170.1
69.3139 | 3899 | 250.2 | 150.9 | 115.1 | 35.2 | 15.7 | 30.1 | 203 | 0.048 | 4.49 | 4.48 | 424.8 | 169.9
69.3222 | 3893 | 250.6 | 150.9 | 115.2 | 35.2 | 15.8 | 30.1 | 203.8 | 0.051 | 4.5 | 4.5 | 424.9 | 169.6
69.3306 | 3898 | 250.1 | 151.1 | 115.1 | 35.2 | 15.8 | 30.2 | 203.9 | 0.049 | 4.52 | 4.5 | 424.9 | 170
69.3389 | 3899 | 250.7 | 150.9 | 115.1 | 34.9 | 15.7 | 30.1 | 202.3 | 0.051 | 4.48 | 4.48 | 424.3 | 170.9
69.3472 | 3900 | 250.1 | 151 | 115.1 | 35.1 | 15.7 | 30.1 | 204 | 0.049 | 4.46 | 4.49 | 424.2 | 170.2
69.3556 | 3900 | 249.7 | 150.9 | 115 | 34.9 | 15.7 | 30 | 203.6 | 0.069 | 4.45 | 4.44 | 425.3 | 170.1
69.3639 | 3906 | 248.4 | 150.8 | 115.1 | 35 | 15.6 | 29.9 | 204.3 | 0.062 | 4.53 | 4.51 | 425.3 | 169.9
69.3722 | 3896 | 250.4 | 150.9 | 115.2 | 35.1 | 15.6 | 30.1 | 202.9 | 0.056 | 4.52 | 4.53 | 425.5 | 170
69.3806 | 3899 | 250.3 | 150.8 | 115 | 35.1 | 15.7 | 30.1 | 201.6 | 0.048 | 4.53 | 4.52 | 424.8 | 170.4
69.3889 | 3901 | 249.9 | 150.9 | 115.1 | 35.1 | 15.6 | 30.1 | 203.5 | 0.055 | 4.48 | 4.51 | 425.2 | 169.8
69.3972 | 3902 | 249.9 | 150.9 | 115.1 | 35.2 | 15.5 | 30.2 | 201.2 | 0.051 | 4.55 | 4.52 | 424.5 | 170
69.4056 | 3899 | 250.2 | 150.9 | 115 | 35.2 | 15.6 | 30.2 | 204.6 | 0.053 | 4.44 | 4.47 | 425 | 170.5
69.4139 | 3899 | 249.9 | 151 | 115 | 35.1 | 15.6 | 30.1 | 203.9 | 0.052 | 4.49 | 4.47 | 425 | 169.4
69.4222 | 3898 | 250 | 151 | 115.1 | 35.2 | 15.6 | 30.1 | 203.1 | 0.054 | 4.47 | 4.51 | 424.1 | 169.9
69.4306 | 3905 | 249.7 | 150.9 | 115.1 | 35 | 15.7 | 30 | 202.8 | 0.049 | 4.49 | 4.5 | 424.6 | 170.2
69.4389 | 3901 | 249.6 | 150.9 | 115.1 | 34.9 | 15.7 | 29.9 | 204.9 | 0.055 | 4.5 | 4.5 | 424.8 | 169.4
69.4472 | 3898 | 249.8 | 150.9 | 115.1 | 35.1 | 15.6 | 30.1 | 202.9 | 0.053 | 4.51 | 4.5 | 424.8 | 170
69.4556 | 3900 | 250 | 150.9 | 115.1 | 35.1 | 15.6 | 30.1 | 201.6 | 0.049 | 4.48 | 4.45 | 425.1 | 169.7
69.4639 | 3894 | 250.5 | 150.9 | 115.2 | 35.1 | 15.6 | 30.1 | 204.1 | 0.055 | 4.52 | 4.49 | 424.9 | 169.6
69.4722 | 3899 | 249.1 | 150.9 | 115.1 | 35.1 | 15.6 | 30.2 | 204.4 | 0.052 | 4.47 | 4.46 | 424.4 | 170.2
69.4806 | 3899 | 250.5 | 150.9 | 115.1 | 35 | 15.6 | 30.2 | 204.7 | 0.048 | 4.46 | 4.5 | 424.5 | 170
69.4889 | 3899 | 249.5 | 151 | 115.2 | 35.1 | 15.6 | 30.2 | 203.3 | 0.051 | 4.52 | 4.5 | 425.6 | 169.7
69.4972 | 3900 | 250.9 | 150.8 | 115.1 | 35.1 | 15.6 | 30.1 | 204 | 0.047 | 4.52 | 4.55 | 425 | 169.8
69.5056 | 3902 | 250 | 150.9 | 115 | 35.1 | 15.7 | 30.1 | 203.7 | 0.048 | 4.5 | 4.56 | 424.5 | 169.9
69.5139 | 3896 | 250.2 | 150.9 | 115 | 35.1 | 15.6 | 30.1 | 202.9 | 0.052 | 4.46 | 4.5 | 425.9 | 169.5
69.5222 | 3900 | 249.6 | 150.9 | 115.1 | 35.1 | 15.6 | 30.1 | 202.9 | 0.05 | 4.48 | 4.46 | 424.4 | 169.8
69.5306 | 3901 | 250.7 | 151 | 115.1 | 35.1 | 15.6 | 30.2 | 204.3 | 0.049 | 4.51 | 4.51 | 425.7 | 169.9
69.5389 | 3900 | 250.9 | 150.9 | 115.1 | 35.1 | 15.6 | 30.2 | 204.9 | 0.048 | 4.45 | 4.49 | 424.3 | 169.6
69.5472 | 3898 | 250.8 | 150.9 | 114.9 | 35.1 | 15.7 | 30.1 | 202.3 | 0.052 | 4.53 | 4.53 | 424.8 | 169.8
69.5556 | 3897 | 249.9 | 150.9 | 115.2 | 35.2 | 15.6 | 30.1 | 202.3 | 0.048 | 4.5 | 4.48 | 425.3 | 169.9
69.5639 | 3898 | 250.3 | 150.9 | 115 | 35 | 15.6 | 30.1 | 202.6 | 0.049 | 4.53 | 4.51 | 424.5 | 170
69.5722 | 3902 | 250 | 150.9 | 115.1 | 35.1 | 15.6 | 30.1 | 204 | 0.047 | 4.48 | 4.51 | 425.2 | 170.1
69.5806 | 3898 | 250.7 | 150.9 | 115.1 | 35.1 | 15.6 | 30 | 202.9 | 0.05 | 4.51 | 4.47 | 425 | 169.5
69.5889 | 3898 | 250.2 | 150.8 | 115.1 | 35.2 | 15.7 | 29.9 | 203 | 0.052 | 4.49 | 4.51 | 425.2 | 170.3
69.5972 | 3900 | 250.2 | 150.9 | 115.2 | 35.1 | 15.7 | 30.1 | 202.2 | 0.049 | 4.53 | 4.51 | 425.4 | 170.2
69.6055 | 3900 | 250.3 | 150.8 | 115.1 | 35.1 | 15.7 | 30.1 | 202.5 | 0.048 | 4.48 | 4.49 | 424 | 169.8
69.6139 | 3900 | 249.7 | 150.9 | 115.2 | 35 | 15.7 | 30.2 | 202.8 | 0.047 | 4.49 | 4.5 | 424.8 | 170.8
69.6222 | 3896 | 249.8 | 150.8 | 115 | 35 | 15.7 | 30.2 | 202.9 | 0.054 | 4.46 | 4.44 | 424.3 | 170.2
69.6305 | 3898 | 249 | 150.9 | 115.1 | 35.1 | 15.7 | 30.1 | 203.2 | 0.05 | 4.46 | 4.5 | 424 | 169.8
69.6389 | 3898 | 250.9 | 150.9 | 115.1 | 35.2 | 15.7 | 30 | 204 | 0.051 | 4.5 | 4.52 | 425.6 | 169.9
69.6472 | 3904 | 250.6 | 151 | 115.1 | 35.2 | 15.6 | 30.1 | 203.6 | 0.048 | 4.53 | 4.54 | 424.2 | 170.2
69.6555 | 3902 | 250.6 | 150.9 | 115.3 | 35.1 | 15.6 | 30 | 203.1 | 0.046 | 4.47 | 4.49 | 424.6 | 170
69.6639 | 3898 | 250 | 151.1 | 115 | 35.1 | 15.6 | 30 | 203.4 | 0.056 | 4.5 | 4.51 | 424.5 | 170.3
69.6722 | 3903 | 249.9 | 150.9 | 115.2 | 34.9 | 15.6 | 30.1 | 203 | 0.047 | 4.52 | 4.52 | 424.4 | 169.8
69.6805 | 3892 | 251.4 | 150.8 | 115 | 35.1 | 15.7 | 30.1 | 203.5 | 0.046 | 4.51 | 4.51 | 424.4 | 170.3
69.6889 | 3898 | 249.9 | 150.8 | 115.1 | 35.2 | 15.7 | 30.2 | 203 | 0.046 | 4.48 | 4.47 | 424.4 | 169.9
69.6972 | 3900 | 250 | 150.8 | 114.9 | 35.2 | 15.7 | 30.1 | 203.4 | 0.045 | 4.48 | 4.49 | 424.2 | 169.9
69.7055 | 3902 | 250.1 | 150.8 | 115.1 | 35.2 | 15.7 | 30.1 | 204.7 | 0.049 | 4.56 | 4.49 | 425.2 | 169.9
69.7139 | 3902 | 249.8 | 150.9 | 115.1 | 35.2 | 15.7 | 30.2 | 203.5 | 0.046 | 4.5 | 4.5 | 425.5 | 170.1
69.7222 | 3904 | 249.2 | 150.9 | 115.2 | 35.1 | 15.7 | 30.1 | 205.1 | 0.05 | 4.48 | 4.51 | 425.6 | 169.5
69.7305 | 3902 | 250.4 | 151.1 | 115.1 | 35 | 15.7 | 30.2 | 203.6 | 0.048 | 4.53 | 4.51 | 424.5 | 169.8
69.7389 | 3900 | 250.6 | 150.9 | 114.9 | 34.9 | 15.7 | 30 | 203.1 | 0.046 | 4.49 | 4.54 | 424.6 | 170
69.7472 | 3899 | 250.2 | 151 | 115.3 | 34.9 | 15.7 | 30 | 203.3 | 0.049 | 4.5 | 4.52 | 424.4 | 169.5
69.7555 | 3901 | 249.9 | 150.9 | 115 | 35.1 | 15.7 | 29.9 | 199.7 | 0.049 | 4.51 | 4.46 | 425.1 | 170.1
69.7639 | 3903 | 249.2 | 150.8 | 114.9 | 35.1 | 15.7 | 29.9 | 203.5 | 0.051 | 4.51 | 4.53 | 424.1 | 170.1
69.7722 | 3901 | 249.8 | 150.8 | 115.2 | 35.2 | 15.7 | 30.1 | 203.3 | 0.046 | 4.52 | 4.49 | 424.6 | 170.4
69.7805 | 3900 | 249.3 | 150.9 | 114.9 | 35.1 | 15.7 | 30.1 | 204.1 | 0.05 | 4.49 | 4.48 | 425.2 | 169.8
69.7889 | 3899 | 249.9 | 150.9 | 115.2 | 35.1 | 15.7 | 30.1 | 202.5 | 0.047 | 4.5 | 4.48 | 425 | 170
69.7972 | 3899 | 251 | 150.9 | 115.1 | 35.1 | 15.6 | 30.2 | 203.6 | 0.049 | 4.49 | 4.47 | 424.3 | 169.9
69.8055 | 3906 | 248.5 | 151 | 115.1 | 35 | 15.6 | 30.2 | 202.5 | 0.051 | 4.49 | 4.5 | 424.2 | 170.3
69.8139 | 3899 | 249.9 | 150.9 | 115.1 | 35.1 | 15.6 | 30.1 | 202.1 | 0.047 | 4.56 | 4.5 | 425.3 | 170.8
69.8222 | 3899 | 249.8 | 150.9 | 115.1 | 35.1 | 15.6 | 30.1 | 203.8 | 0.047 | 4.48 | 4.48 | 423.9 | 170.5
69.8305 | 3899 | 249.9 | 150.9 | 115.1 | 35.2 | 15.6 | 30.1 | 204.5 | 0.049 | 4.5 | 4.49 | 424.5 | 169.9
69.8389 | 3896 | 250.6 | 150.9 | 115 | 35.1 | 15.6 | 30.2 | 204.6 | 0.05 | 4.49 | 4.5 | 424 | 170.1
69.8472 | 3904 | 250.6 | 150.9 | 115.2 | 35.1 | 15.6 | 30.1 | 203 | 0.048 | 4.56 | 4.53 | 424.4 | 169.8
69.8555 | 3902 | 250 | 150.9 | 115.1 | 35.1 | 15.5 | 30.1 | 203 | 0.048 | 4.49 | 4.47 | 424.1 | 169.8
69.8639 | 3901 | 249.9 | 150.9 | 115 | 35.1 | 15.5 | 30.1 | 202.9 | 0.052 | 4.52 | 4.54 | 423.7 | 170.8
69.8722 | 3902 | 250.4 | 150.8 | 115.1 | 35.1 | 15.6 | 30.1 | 203.7 | 0.047 | 4.49 | 4.45 | 425 | 169.9
69.8805 | 3898 | 249.9 | 150.9 | 115 | 35 | 15.5 | 30.1 | 202.6 | 0.046 | 4.48 | 4.51 | 424.7 | 170.5
69.8889 | 3903 | 249.2 | 150.8 | 115 | 35 | 15.6 | 30.1 | 203.4 | 0.052 | 4.5 | 4.46 | 424.7 | 170
69.8972 | 3894 | 250.1 | 150.8 | 115.1 | 34.9 | 15.6 | 29.9 | 202.8 | 0.051 | 4.47 | 4.48 | 425.8 | 170.3
69.9055 | 3901 | 249.8 | 151 | 115.1 | 35.2 | 15.5 | 30 | 202.9 | 0.05 | 4.49 | 4.51 | 424.4 | 170
69.9139 | 3900 | 250 | 150.9 | 115.1 | 35.3 | 15.5 | 30 | 203.5 | 0.053 | 4.54 | 4.51 | 424.4 | 169.9
69.9222 | 3900 | 249.7 | 150.9 | 115.1 | 35.2 | 15.6 | 30.1 | 203 | 0.049 | 4.48 | 4.46 | 424.1 | 169.9
69.9305 | 3898 | 250 | 151 | 115.1 | 35.1 | 15.5 | 30.2 | 202.4 | 0.054 | 4.49 | 4.48 | 424.5 | 170
69.9389 | 3901 | 249.6 | 150.9 | 115 | 34.9 | 15.5 | 30.1 | 204.2 | 0.052 | 4.54 | 4.49 | 424.6 | 169.8
69.9472 | 3900 | 249.8 | 151.1 | 115.2 | 35.1 | 15.5 | 30.2 | 203.3 | 0.051 | 4.48 | 4.47 | 424.1 | 169.7
69.9555 | 3905 | 249 | 150.9 | 115.1 | 35.1 | 15.5 | 30.1 | 203.4 | 0.051 | 4.54 | 4.48 | 425.2 | 169.8
69.9639 | 3902 | 249.1 | 151 | 115.2 | 35.2 | 15.5 | 30.1 | 204.5 | 0.055 | 4.48 | 4.48 | 425.2 | 169.9
69.9722 | 3898 | 250 | 150.9 | 115 | 35.1 | 15.5 | 30.1 | 202.3 | 0.052 | 4.5 | 4.49 | 424.4 | 169.7
69.9805 | 3902 | 249.7 | 150.8 | 115.1 | 35.1 | 15.5 | 30 | 204 | 0.049 | 4.55 | 4.53 | 424.3 | 169.9
69.9889 | 3903 | 249.6 | 150.8 | 115.1 | 35.1 | 15.5 | 30 | 203.2 | 0.051 | 4.48 | 4.51 | 424.4 | 169.7
69.9972 | 3902 | 250.6 | 150.9 | 115.1 | 35.2 | 15.4 | 30.1 | 203.3 | 0.049 | 4.44 | 4.44 | 425.2 | 170.4
70.0055 | 3901 | 249.7 | 150.9 | 115.1 | 35.1 | 15.5 | 30.1 | 204.7 | 0.046 | 4.47 | 4.5 | 424.4 | 169.9
70.0139 | 3903 | 249.8 | 150.9 | 115.1 | 35.1 | 15.5 | 30.2 | 203.8 | 0.045 | 4.51 | 4.5 | 424.2 | 170.1
70.0222 | 3899 | 249.5 | 150.8 | 114.9 | 35.1 | 15.4 | 30.1 | 203.8 | 0.053 | 4.51 | 4.5 | 425.4 | 169.8
70.0305 | 3906 | 249.7 | 151 | 115.3 | 35.1 | 15.4 | 30.2 | 203.1 | 0.05 | 4.48 | 4.5 | 424.1 | 169.1
70.0389 | 3904 | 249.8 | 151 | 115.1 | 35 | 15.7 | 30.1 | 202.8 | 0.048 | 4.49 | 4.51 | 424.6 | 170.1
70.0472 | 3899 | 249.8 | 150.9 | 115.1 | 35.1 | 16.1 | 30.1 | 202.7 | 0.045 | 4.54 | 4.5 | 424.8 | 170.1
70.0555 | 3895 | 250.1 | 150.9 | 115.1 | 35.2 | 16.1 | 30.1 | 204 | 0.046 | 4.52 | 4.51 | 424.4 | 170.1
70.0639 | 3898 | 250.9 | 150.8 | 115.1 | 35.1 | 15.8 | 30 | 203.4 | 0.048 | 4.53 | 4.49 | 424.6 | 169.8
70.0722 | 3904 | 250.9 | 150.9 | 115.2 | 35.1 | 15.6 | 30.2 | 204.1 | 0.048 | 4.48 | 4.49 | 424.1 | 169.6
70.0805 | 3899 | 250.6 | 150.9 | 114.9 | 35.1 | 15.5 | 30.2 | 204.3 | 0.051 | 4.47 | 4.5 | 424.1 | 170.4
70.0889 | 3900 | 250.3 | 150.9 | 115.1 | 35.1 | 15.4 | 30.2 | 205.7 | 0.051 | 4.52 | 4.46 | 425.2 | 169.9
70.0972 | 3901 | 249.5 | 150.9 | 115.3 | 35.1 | 15.5 | 30 | 203.8 | 0.052 | 4.45 | 4.47 | 424.8 | 169.8
70.1055 | 3898 | 249.9 | 150.9 | 114.9 | 35.1 | 15.5 | 30 | 203.7 | 0.056 | 4.49 | 4.51 | 424.4 | 170
70.1139 | 3902 | 250.3 | 150.9 | 115.1 | 35 | 15.4 | 30.1 | 204.1 | 0.045 | 4.49 | 4.49 | 424.5 | 170.4
70.1222 | 3897 | 249.5 | 150.8 | 115.1 | 34.9 | 15.5 | 30.1 | 204.2 | 0.051 | 4.48 | 4.47 | 424.3 | 170.2
70.1305 | 3896 | 249.5 | 150.9 | 115.1 | 35.2 | 16 | 30.1 | 202.8 | 0.046 | 4.49 | 4.49 | 425.1 | 170.3
70.1389 | 3897 | 250 | 150.9 | 115.1 | 35.1 | 16 | 30.2 | 204.4 | 0.043 | 4.51 | 4.48 | 423.8 | 169.9
70.1472 | 3903 | 249.3 | 151 | 115.1 | 35.2 | 16 | 30.2 | 204.3 | 0.048 | 4.49 | 4.52 | 424 | 169.8
70.1555 | 3897 | 249.8 | 151 | 115 | 35.2 | 15.8 | 30.2 | 202.7 | 0.05 | 4.52 | 4.52 | 424.9 | 170
70.1639 | 3902 | 248.9 | 150.9 | 115.2 | 35.2 | 15.7 | 30 | 203.8 | 0.056 | 4.43 | 4.43 | 424.8 | 170
70.1722 | 3897 | 250.4 | 151 | 115 | 34.9 | 15.6 | 30 | 203.8 | 0.053 | 4.51 | 4.5 | 424.2 | 170.5
70.1805 | 3900 | 251.2 | 150.9 | 115.1 | 34.9 | 15.5 | 30.1 | 203.5 | 0.052 | 4.53 | 4.51 | 424.6 | 170.2
70.1889 | 3900 | 249.7 | 151 | 115.1 | 35 | 15.5 | 30.1 | 204.3 | 0.052 | 4.52 | 4.48 | 424.5 | 170.2
70.1972 | 3898 | 249.7 | 150.9 | 115.1 | 35.1 | 15.5 | 30.2 | 203.8 | 0.054 | 4.49 | 4.47 | 424.2 | 169.7
70.2055 | 3902 | 250 | 150.8 | 115.1 | 35.2 | 15.5 | 30.1 | 202.5 | 0.051 | 4.49 | 4.49 | 424 | 170.4
70.2139 | 3899 | 250.3 | 150.9 | 115.1 | 35.2 | 15.5 | 30.2 | 204.3 | 0.054 | 4.47 | 4.49 | 424.4 | 169.9
70.2222 | 3905 | 249.2 | 150.9 | 114.9 | 35.2 | 15.5 | 30.1 | 205.5 | 0.049 | 4.51 | 4.54 | 424.2 | 170
70.2305 | 3901 | 249.1 | 150.8 | 115.2 | 35.2 | 15.5 | 30.1 | 204.2 | 0.052 | 4.48 | 4.5 | 424.2 | 169.7
70.2389 | 3900 | 249.1 | 150.8 | 115.1 | 35.1 | 15.4 | 30 | 203.7 | 0.056 | 4.45 | 4.45 | 425.1 | 170.2
70.2472 | 3897 | 250.5 | 150.8 | 115 | 34.9 | 15.4 | 30 | 202.8 | 0.053 | 4.5 | 4.51 | 424.6 | 170.3
70.2555 | 3902 | 250.1 | 150.9 | 115.1 | 35.1 | 15.5 | 30.1 | 203.4 | 0.051 | 4.51 | 4.5 | 424.1 | 169.7
70.2639 | 3901 | 250.4 | 151 | 115.1 | 35.2 | 15.5 | 30.2 | 202.7 | 0.052 | 4.51 | 4.54 | 424.5 | 169.8
70.2722 | 3900 | 249.6 | 151 | 115.2 | 35.1 | 15.6 | 30.2 | 203.3 | 0.049 | 4.52 | 4.52 | 424.3 | 170.8
70.2805 | 3900 | 249.8 | 150.9 | 115.1 | 35.2 | 15.5 | 30.1 | 205.8 | 0.055 | 4.52 | 4.49 | 424.5 | 169.2
70.2889 | 3906 | 249.6 | 150.9 | 115.1 | 35.1 | 15.5 | 30 | 203.4 | 0.051 | 4.55 | 4.49 | 425.5 | 170.4
70.2972 | 3894 | 250.1 | 150.9 | 115.1 | 35.1 | 15.5 | 30 | 203.6 | 0.056 | 4.48 | 4.5 | 424.3 | 169.8
70.3055 | 3901 | 250.2 | 151 | 115.1 | 35 | 15.5 | 30.1 | 204.4 | 0.05 | 4.53 | 4.52 | 401.4 | 170
70.3139 | 3902 | 249.9 | 151 | 115.3 | 35 | 15.5 | 30 | 203.9 | 0.05 | 4.46 | 4.5 | 411.3 | 170.2
70.3222 | 3902 | 249.7 | 150.9 | 115 | 35.1 | 15.5 | 30.2 | 203.3 | 0.05 | 4.51 | 4.51 | 411.5 | 170.4
70.3305 | 3901 | 249.8 | 150.9 | 115.1 | 35.1 | 15.4 | 30.6 | 202.1 | 0.05 | 4.5 | 4.49 | 414.9 | 169.7
70.3389 | 3904 | 249.7 | 150.9 | 115.2 | 35.2 | 15.4 | 30.7 | 206.3 | 0.051 | 4.47 | 4.5 | 412.1 | 169.6
70.3472 | 3899 | 250.1 | 150.8 | 115.1 | 35.1 | 15.8 | 30.5 | 203.9 | 0.049 | 4.54 | 4.53 | 404.1 | 170.5
70.3555 | 3898 | 249.9 | 150.8 | 115.1 | 35.1 | 16.1 | 30.1 | 203.2 | 0.048 | 4.52 | 4.52 | 416.7 | 170.4
70.3639 | 3900 | 250.3 | 150.9 | 115.1 | 35.2 | 16.1 | 30.1 | 204.9 | 0.049 | 4.5 | 4.53 | 417 | 170
70.3722 | 3900 | 250.2 | 150.9 | 115.1 | 35.2 | 15.7 | 30 | 203.8 | 0.051 | 4.5 | 4.48 | 415.4 | 169.9
70.3805 | 3899 | 251.1 | 150.8 | 115 | 35 | 15.6 | 29.9 | 203.2 | 0.049 | 4.47 | 4.47 | 418.4 | 170.6
70.3889 | 3897 | 250.4 | 150.9 | 115.1 | 35 | 15.5 | 29.8 | 203.6 | 0.052 | 4.51 | 4.51 | 413.8 | 170.2
70.3972 | 3901 | 249.8 | 150.9 | 115.1 | 35 | 15.5 | 29.7 | 203.6 | 0.049 | 4.51 | 4.49 | 415.8 | 170.2
70.4055 | 3906 | 250 | 151.1 | 115.1 | 35.1 | 15.5 | 29.9 | 203.5 | 0.052 | 4.54 | 4.52 | 410.9 | 170.2
70.4138 | 3900 | 249.4 | 150.9 | 115 | 35.2 | 15.4 | 30.3 | 204.3 | 0.05 | 4.54 | 4.51 | 413 | 169.7
70.4222 | 3902 | 249.2 | 150.8 | 115.1 | 35.1 | 15.4 | 30.6 | 204 | 0.05 | 4.51 | 4.49 | 414 | 170.5
70.4305 | 3895 | 250.2 | 150.8 | 115.1 | 35.1 | 15.4 | 30.7 | 202.9 | 0.05 | 4.53 | 4.46 | 416.2 | 170.1
70.4388 | 3898 | 249.7 | 150.8 | 115.1 | 35.1 | 15.6 | 30.6 | 204 | 0.054 | 4.47 | 4.46 | 413.8 | 169.9
70.4472 | 3898 | 249.8 | 150.8 | 115.1 | 35.1 | 16.1 | 30.2 | 205.1 | 0.045 | 4.48 | 4.5 | 415.8 | 169.6
70.4555 | 3902 | 250 | 150.9 | 115.1 | 35.2 | 16.1 | 30 | 204.3 | 0.048 | 4.51 | 4.47 | 417.7 | 170.2
70.4638 | 3898 | 249.3 | 150.9 | 115.1 | 35.2 | 15.8 | 30 | 204.2 | 0.05 | 4.49 | 4.51 | 416 | 170.4
70.4722 | 3904 | 249.3 | 150.9 | 115.3 | 35.1 | 15.6 | 29.9 | 203.6 | 0.049 | 4.47 | 4.49 | 414.4 | 169.6
70.4805 | 3899 | 250.3 | 150.9 | 115 | 35 | 15.6 | 29.9 | 207.1 | 0.046 | 4.52 | 4.5 | 413.6 | 169.6
70.4888 | 3902 | 248.8 | 150.9 | 115.1 | 35 | 15.5 | 29.9 | 204.2 | 0.051 | 4.48 | 4.49 | 414.6 | 169.9
70.4972 | 3902 | 250.3 | 150.9 | 115.1 | 35 | 15.5 | 29.8 | 202.5 | 0.052 | 4.54 | 4.55 | 414.6 | 170.5
70.5055 | 3901 | 249.8 | 150.9 | 115.1 | 35.1 | 15.4 | 29.8 | 204.5 | 0.047 | 4.5 | 4.48 | 415.1 | 170.1
70.5138 | 3900 | 250.2 | 151 | 115.2 | 35.2 | 15.4 | 30.3 | 202.7 | 0.05 | 4.48 | 4.49 | 414.1 | 170.5
70.5222 | 3904 | 250.2 | 150.9 | 115 | 35.2 | 15.4 | 30.5 | 203.6 | 0.049 | 4.49 | 4.49 | 415.6 | 170
70.5305 | 3904 | 248.9 | 150.9 | 115.1 | 35.2 | 15.4 | 30.6 | 202.6 | 0.054 | 4.5 | 4.52 | 412.5 | 170.2
70.5388 | 3904 | 250.2 | 150.9 | 115.2 | 35.1 | 15.5 | 30.4 | 204.2 | 0.046 | 4.56 | 4.48 | 415.7 | 169.5
70.5472 | 3901 | 250 | 150.9 | 115 | 35 | 15.5 | 30.2 | 203.9 | 0.052 | 4.54 | 4.53 | 407.5 | 170
70.5555 | 3900 | 249.7 | 150.9 | 115.1 | 34.9 | 15.4 | 30 | 204.4 | 0.053 | 4.52 | 4.51 | 415.6 | 169.8
70.5638 | 3893 | 250.7 | 150.9 | 115.1 | 35.1 | 15.8 | 29.9 | 203.2 | 0.049 | 4.48 | 4.49 | 416.5 | 169.6
70.5722 | 3904 | 249.6 | 150.8 | 115.1 | 35.2 | 16.1 | 29.8 | 204.9 | 0.045 | 4.52 | 4.5 | 416.3 | 170.2
70.5805 | 3899 | 251 | 150.9 | 115.1 | 35.2 | 16 | 29.8 | 203.8 | 0.046 | 4.54 | 4.51 | 416 | 170
70.5888 | 3901 | 250.2 | 150.9 | 115.1 | 35.2 | 15.7 | 29.8 | 203.3 | 0.047 | 4.48 | 4.54 | 414.8 | 170.9
70.5972 | 3901 | 249.5 | 150.8 | 115.1 | 35.1 | 15.6 | 30 | 205.4 | 0.051 | 4.53 | 4.48 | 417.2 | 170.5
70.6055 | 3902 | 250.3 | 150.9 | 115 | 35 | 15.5 | 30.4 | 202.2 | 0.051 | 4.5 | 4.5 | 416.4 | 170.4
70.6138 | 3901 | 249.9 | 150.8 | 115.2 | 34.9 | 15.5 | 30.7 | 203.3 | 0.053 | 4.51 | 4.52 | 419.4 | 169.4
70.6222 | 3897 | 249.7 | 150.9 | 114.9 | 35.1 | 15.5 | 30.6 | 204.1 | 0.052 | 4.51 | 4.51 | 415.6 | 170.2
70.6305 | 3903 | 249.5 | 150.8 | 115.1 | 35.1 | 15.6 | 30.3 | 203.5 | 0.052 | 4.46 | 4.49 | 417 | 169.9
70.6388 | 3899 | 250.6 | 150.9 | 115.1 | 35.3 | 15.6 | 30.1 | 203.2 | 0.048 | 4.46 | 4.5 | 415.9 | 170.2
70.6472 | 3896 | 250.9 | 150.9 | 115.1 | 35.2 | 15.6 | 30 | 202.9 | 0.044 | 4.5 | 4.48 | 416.9 | 170.3
70.6555 | 3902 | 250.7 | 150.9 | 115.1 | 35 | 15.5 | 29.8 | 205.7 | 0.048 | 4.47 | 4.52 | 417.4 | 169.8
70.6638 | 3901 | 250.6 | 151 | 115.2 | 35.1 | 15.5 | 29.8 | 203.2 | 0.047 | 4.49 | 4.51 | 416.5 | 169.8
70.6722 | 3898 | 249.8 | 151.1 | 115.1 | 35.1 | 15.5 | 29.8 | 203.8 | 0.052 | 4.44 | 4.47 | 416.3 | 169.4
70.6805 | 3899 | 250.3 | 151 | 115.1 | 35 | 15.5 | 30.1 | 201.2 | 0.051 | 4.54 | 4.5 | 415.7 | 170
70.6888 | 3900 | 250.6 | 150.9 | 115.1 | 35.1 | 15.5 | 30.4 | 203.7 | 0.049 | 4.53 | 4.5 | 415.7 | 170
70.6972 | 3905 | 249.2 | 150.9 | 115.1 | 35.1 | 15.6 | 30.6 | 202.6 | 0.053 | 4.52 | 4.52 | 417.5 | 170.3
70.7055 | 3898 | 249.3 | 151.1 | 115.1 | 35.2 | 15.5 | 30.7 | 203.6 | 0.049 | 4.54 | 4.5 | 418.8 | 170.2
70.7138 | 3898 | 249.3 | 150.9 | 115.2 | 35.1 | 15.5 | 30.4 | 204.6 | 0.049 | 4.5 | 4.51 | 413.9 | 169.8
70.7222 | 3900 | 249.5 | 150.9 | 115.1 | 35 | 15.4 | 30.1 | 204.3 | 0.054 | 4.43 | 4.47 | 416.1 | 169.8
70.7305 | 3900 | 249.9 | 150.8 | 115 | 35.1 | 15.5 | 29.9 | 204 | 0.048 | 4.5 | 4.51 | 414.6 | 169.9
70.7388 | 3896 | 249.5 | 150.9 | 115.1 | 35.2 | 15.5 | 29.9 | 204 | 0.056 | 4.47 | 4.5 | 412.4 | 170
70.7472 | 3906 | 250.2 | 150.8 | 115 | 34.9 | 15.5 | 29.7 | 203.8 | 0.05 | 4.5 | 4.51 | 414.8 | 170
70.7555 | 3900 | 249.5 | 150.9 | 115.3 | 35.1 | 15.5 | 29.8 | 204.6 | 0.051 | 4.53 | 4.48 | 418.5 | 169.4
70.7638 | 3904 | 249.4 | 150.9 | 115 | 35.1 | 15.4 | 30 | 203.4 | 0.05 | 4.51 | 4.5 | 418.5 | 170.2
70.7722 | 3901 | 251 | 151 | 115.2 | 35.1 | 15.3 | 30.4 | 204.4 | 0.046 | 4.58 | 4.52 | 419.5 | 169.9
70.7805 | 3902 | 250 | 150.9 | 115.1 | 35.2 | 16 | 30.6 | 202.5 | 0.049 | 4.48 | 4.48 | 418.8 | 170.1
70.7888 | 3899 | 249.6 | 150.9 | 115.1 | 35.2 | 16.2 | 30.6 | 204.1 | 0.049 | 4.52 | 4.52 | 414 | 170.2
70.7972 | 3901 | 250.2 | 151 | 115 | 35.1 | 15.9 | 30.2 | 203.7 | 0.046 | 4.47 | 4.48 | 414.8 | 169.6
70.8055 | 3899 | 250.5 | 151 | 115.2 | 35 | 15.7 | 29.9 | 203 | 0.052 | 4.53 | 4.55 | 415 | 169.9
70.8138 | 3901 | 250.3 | 150.9 | 115.2 | 35 | 15.5 | 30 | 203.6 | 0.049 | 4.49 | 4.5 | 419.7 | 170.2
70.8222 | 3900 | 250 | 150.9 | 115.1 | 35.1 | 15.4 | 29.8 | 204.6 | 0.048 | 4.47 | 4.5 | 419.5 | 169
70.8305 | 3897 | 249.3 | 151 | 115.1 | 35.1 | 15.4 | 29.8 | 202.5 | 0.056 | 4.53 | 4.51 | 418.1 | 170.1
70.8388 | 3901 | 250.8 | 150.9 | 115.1 | 35.2 | 15.4 | 29.8 | 202 | 0.051 | 4.56 | 4.58 | 419.5 | 170.7
70.8472 | 3899 | 249.8 | 150.9 | 115.1 | 35.2 | 15.8 | 30 | 205.2 | 0.048 | 4.46 | 4.48 | 420.1 | 169.7
70.8555 | 3900 | 250.5 | 150.8 | 115 | 35.2 | 16 | 30.3 | 204.1 | 0.046 | 4.54 | 4.48 | 421.9 | 170.2
70.8638 | 3901 | 251 | 150.9 | 115.2 | 35.2 | 16 | 30.6 | 203 | 0.047 | 4.49 | 4.5 | 409.4 | 170.4
70.8722 | 3897 | 250 | 150.8 | 115.1 | 35.1 | 16 | 30.4 | 203.3 | 0.047 | 4.49 | 4.5 | 421.2 | 170.7
70.8805 | 3903 | 249.9 | 150.9 | 115.1 | 35.1 | 15.7 | 30.4 | 203.4 | 0.049 | 4.54 | 4.52 | 421.7 | 170.2
70.8888 | 3896 | 248.7 | 150.9 | 115.1 | 35 | 15.5 | 30.2 | 203.7 | 0.053 | 4.49 | 4.46 | 418.1 | 170.2
70.8972 | 3897 | 251 | 150.9 | 115.2 | 35 | 15.5 | 29.8 | 203.3 | 0.049 | 4.48 | 4.49 | 420 | 170
70.9055 | 3901 | 250.1 | 150.9 | 115.2 | 35.1 | 15.3 | 29.8 | 204.1 | 0.051 | 4.49 | 4.49 | 419.4 | 170.1
70.9138 | 3903 | 250.4 | 150.9 | 115.1 | 35.1 | 15.4 | 29.7 | 203.9 | 0.046 | 4.52 | 4.58 | 418.9 | 170.2
70.9222 | 3904 | 249.4 | 151.1 | 115.1 | 35.3 | 16.1 | 29.7 | 204.8 | 0.048 | 4.52 | 4.51 | 417.2 | 169.7
70.9305 | 3900 | 250.3 | 150.9 | 115.1 | 35.2 | 16.1 | 30 | 204.3 | 0.046 | 4.45 | 4.47 | 418.7 | 169.6
70.9388 | 3902 | 250.8 | 151 | 115.1 | 35.1 | 15.8 | 30.4 | 203.9 | 0.049 | 4.54 | 4.53 | 419.6 | 170.2
70.9472 | 3900 | 249.9 | 150.9 | 115.1 | 35 | 15.5 | 30.6 | 203.7 | 0.049 | 4.47 | 4.49 | 419.4 | 169.8
70.9555 | 3904 | 249.2 | 150.9 | 115.1 | 34.9 | 15.4 | 30.7 | 204.9 | 0.05 | 4.48 | 4.47 | 416.2 | 169.6
70.9638 | 3900 | 249.8 | 150.9 | 115.1 | 35 | 15.3 | 30.3 | 203.2 | 0.049 | 4.51 | 4.51 | 414.8 | 170.2
70.9722 | 3898 | 250.3 | 150.9 | 115.1 | 35.1 | 15.4 | 30.1 | 202.3 | 0.046 | 4.49 | 4.49 | 419.1 | 170.1
70.9805 | 3899 | 250.4 | 150.9 | 115.1 | 35.1 | 15.8 | 29.9 | 204.9 | 0.05 | 4.51 | 4.49 | 416.3 | 169.9
70.9888 | 3896 | 250.8 | 150.9 | 115.1 | 35.2 | 16.1 | 29.8 | 205 | 0.047 | 4.49 | 4.48 | 417.3 | 170.1
70.9972 | 3899 | 250.3 | 150.9 | 115.1 | 35.3 | 16 | 29.9 | 202.8 | 0.052 | 4.48 | 4.52 | 418.2 | 169.9
71.0055 | 3899 | 249.3 | 150.8 | 115.1 | 35.1 | 15.6 | 29.8 | 204.6 | 0.053 | 4.48 | 4.49 | 419.5 | 169.7
71.0138 | 3900 | 250.6 | 150.8 | 115.1 | 35 | 15.6 | 29.8 | 202.3 | 0.054 | 4.46 | 4.52 | 419.5 | 170
71.0222 | 3902 | 250.5 | 150.9 | 115.1 | 35 | 15.5 | 30.2 | 203.6 | 0.052 | 4.53 | 4.51 | 417.4 | 169.5
71.0305 | 3900 | 250 | 150.9 | 115.1 | 35 | 15.4 | 30.4 | 203.8 | 0.055 | 4.51 | 4.5 | 415 | 170.1
71.0388 | 3905 | 250.1 | 150.8 | 115 | 34.9 | 15.5 | 30.6 | 205.7 | 0.046 | 4.51 | 4.53 | 417.3 | 169.9
71.0472 | 3900 | 250.1 | 150.9 | 115.1 | 35.1 | 15.4 | 30.5 | 203.3 | 0.049 | 4.52 | 4.52 | 417.5 | 170.6
71.0555 | 3902 | 249.9 | 150.9 | 115.1 | 35.2 | 15.4 | 30.3 | 203.5 | 0.052 | 4.48 | 4.53 | 417.5 | 169.9
71.0638 | 3900 | 250.9 | 151.1 | 115.1 | 35.2 | 15.5 | 30.1 | 204.5 | 0.048 | 4.52 | 4.51 | 416.8 | 170.3
71.0722 | 3897 | 249.6 | 151.1 | 115.1 | 35.3 | 15.4 | 29.9 | 203.1 | 0.053 | 4.47 | 4.48 | 416.4 | 170
71.0805 | 3900 | 249.7 | 150.9 | 115 | 35.1 | 15.5 | 29.8 | 205 | 0.052 | 4.51 | 4.51 | 419 | 170.3
71.0888 | 3903 | 250.6 | 151.1 | 115.2 | 35.1 | 15.4 | 29.8 | 203.9 | 0.052 | 4.53 | 4.5 | 419.6 | 170.3
71.0972 | 3899 | 249.6 | 150.9 | 115.1 | 34.9 | 15.4 | 29.7 | 203.8 | 0.05 | 4.46 | 4.45 | 417.5 | 169.7
71.1055 | 3900 | 249.3 | 150.9 | 115.1 | 35.1 | 15.7 | 29.9 | 205.6 | 0.051 | 4.52 | 4.49 | 418.4 | 170.5
71.1138 | 3899 | 250.3 | 150.9 | 115.1 | 35.1 | 16.1 | 30.4 | 203.2 | 0.047 | 4.51 | 4.51 | 418.4 | 170
71.1222 | 3897 | 250.1 | 150.8 | 115.2 | 35.2 | 16.1 | 30.6 | 204.1 | 0.051 | 4.51 | 4.51 | 420.1 | 170.1
71.1305 | 3903 | 249.2 | 150.8 | 114.9 | 35.1 | 15.8 | 30.5 | 203.9 | 0.049 | 4.49 | 4.51 | 417.8 | 169.3
71.1388 | 3901 | 250.3 | 150.9 | 115.1 | 35.1 | 15.6 | 30.4 | 200.7 | 0.051 | 4.51 | 4.51 | 417.9 | 170.5
71.1472 | 3901 | 250.3 | 150.9 | 115.1 | 35 | 15.4 | 30.2 | 204.1 | 0.051 | 4.52 | 4.49 | 421.8 | 169.8
71.1555 | 3903 | 249.9 | 150.9 | 115.1 | 35 | 15.4 | 29.9 | 205 | 0.049 | 4.43 | 4.48 | 419.7 | 170.3
71.1638 | 3900 | 250.5 | 151.1 | 115.1 | 35.1 | 15.3 | 29.9 | 204.3 | 0.051 | 4.53 | 4.48 | 420.3 | 169.2
71.1722 | 3900 | 249.6 | 151.1 | 115.1 | 35.1 | 15.5 | 29.8 | 202.8 | 0.053 | 4.44 | 4.49 | 417.5 | 170.2
71.1805 | 3902 | 249.9 | 150.9 | 115.1 | 35.2 | 16.1 | 29.7 | 204.1 | 0.047 | 4.53 | 4.54 | 418 | 169.7
71.1888 | 3899 | 250 | 150.9 | 115 | 35.2 | 16.1 | 29.8 | 203.5 | 0.047 | 4.51 | 4.5 | 416.7 | 170.9
71.1972 | 3899 | 249.9 | 150.9 | 115.2 | 35.2 | 15.7 | 30.4 | 204.6 | 0.052 | 4.47 | 4.51 | 418.4 | 169.4
71.2055 | 3904 | 249.8 | 150.9 | 115 | 34.9 | 15.6 | 30.7 | 204 | 0.05 | 4.47 | 4.5 | 418.5 | 170.4
71.2138 | 3902 | 249.7 | 150.9 | 115.1 | 35 | 15.5 | 30.7 | 204.3 | 0.051 | 4.51 | 4.49 | 421.2 | 169.8
71.2222 | 3899 | 249.8 | 150.9 | 115.1 | 35 | 15.4 | 30.4 | 203.1 | 0.054 | 4.46 | 4.5 | 419.8 | 169.6
71.2305 | 3898 | 249.9 | 151.1 | 115.1 | 35.1 | 15.4 | 30.2 | 204.3 | 0.056 | 4.53 | 4.52 | 421.8 | 170.1
71.2388 | 3897 | 250.4 | 150.9 | 115.1 | 35.1 | 15.4 | 29.9 | 203.3 | 0.052 | 4.54 | 4.51 | 420.9 | 170
71.2472 | 3897 | 250.8 | 150.9 | 115.1 | 35.2 | 15.4 | 29.9 | 203.6 | 0.052 | 4.52 | 4.54 | 421.3 | 170.1
71.2555 | 3901 | 249.9 | 150.8 | 115.2 | 35.1 | 15.5 | 29.8 | 203.9 | 0.052 | 4.49 | 4.5 | 420.8 | 170.2
71.2638 | 3901 | 248.9 | 150.9 | 115.1 | 35.1 | 16.1 | 29.7 | 203.8 | 0.051 | 4.51 | 4.51 | 420.8 | 170.6
71.2721 | 3898 | 249.6 | 150.8 | 115.1 | 35.3 | 16.1 | 29.8 | 203.9 | 0.05 | 4.51 | 4.5 | 419.6 | 169.9
71.2805 | 3901 | 249.9 | 150.9 | 115.1 | 35.1 | 15.8 | 30.3 | 202.7 | 0.049 | 4.49 | 4.53 | 418.3 | 169.2
71.2888 | 3902 | 250.6 | 150.9 | 115 | 35.1 | 15.6 | 30.6 | 204.2 | 0.049 | 4.54 | 4.52 | 416 | 170.2
71.2971 | 3900 | 249.9 | 150.9 | 115.1 | 35 | 15.5 | 30.6 | 202.6 | 0.052 | 4.47 | 4.48 | 420.7 | 169.6
71.3055 | 3901 | 250.2 | 150.9 | 115.2 | 35.1 | 15.4 | 30.7 | 203.2 | 0.047 | 4.52 | 4.54 | 419.2 | 170.1
71.3138 | 3899 | 250.9 | 150.9 | 115.1 | 35.1 | 15.4 | 30.4 | 203.8 | 0.051 | 4.44 | 4.48 | 418.6 | 171
71.3221 | 3903 | 249.7 | 151.1 | 115.1 | 35.1 | 15.4 | 30.1 | 203.2 | 0.052 | 4.48 | 4.51 | 419.5 | 170.2
71.3305 | 3899 | 250.6 | 150.9 | 115.1 | 35.1 | 15.4 | 30 | 203.5 | 0.05 | 4.55 | 4.51 | 421 | 169.9
71.3388 | 3904 | 250.5 | 150.9 | 115.2 | 35.2 | 15.9 | 29.9 | 203.7 | 0.048 | 4.48 | 4.46 | 420.6 | 169.8
71.3471 | 3900 | 249.9 | 150.8 | 115.1 | 35.2 | 16.1 | 29.8 | 203.8 | 0.045 | 4.47 | 4.47 | 420.6 | 170.3
71.3555 | 3902 | 249.5 | 150.7 | 115.1 | 35.1 | 16.1 | 29.7 | 204.9 | 0.047 | 4.42 | 4.49 | 418 | 170.1
71.3638 | 3900 | 250.1 | 150.8 | 115.1 | 35.1 | 15.7 | 29.8 | 203.3 | 0.051 | 4.52 | 4.51 | 418.1 | 169.7
71.3721 | 3898 | 249.7 | 150.9 | 115.2 | 35 | 15.5 | 30.2 | 201.8 | 0.056 | 4.5 | 4.46 | 417.4 | 169.9
71.3805 | 3904 | 249.1 | 150.9 | 115.1 | 34.9 | 15.4 | 30.5 | 203.8 | 0.051 | 4.49 | 4.5 | 419.4 | 170.3
71.3888 | 3899 | 249.4 | 150.9 | 115.1 | 35.1 | 15.4 | 30.6 | 203.2 | 0.052 | 4.53 | 4.49 | 420.5 | 169.7
71.3971 | 3899 | 249.8 | 150.8 | 115.1 | 35.1 | 15.3 | 30.5 | 205 | 0.05 | 4.48 | 4.5 | 421.2 | 170
71.4055 | 3897 | 249.8 | 150.9 | 115.1 | 35.1 | 15.8 | 30.3 | 204.5 | 0.05 | 4.5 | 4.51 | 417.8 | 170
71.4138 | 3893 | 249.8 | 150.9 | 115.1 | 35.2 | 16 | 30.1 | 204.6 | 0.049 | 4.53 | 4.5 | 417.9 | 170.4
71.4221 | 3903 | 248.9 | 150.9 | 115.1 | 35.2 | 16 | 29.9 | 203.7 | 0.05 | 4.51 | 4.53 | 416.4 | 170
71.4305 | 3900 | 249.8 | 150.9 | 115.1 | 35.1 | 15.9 | 29.9 | 204.3 | 0.047 | 4.47 | 4.51 | 418.6 | 170.3
71.4388 | 3900 | 250.2 | 150.9 | 115.1 | 35.1 | 15.6 | 29.8 | 203.8 | 0.051 | 4.52 | 4.49 | 420.3 | 170
71.4471 | 3898 | 250.1 | 150.9 | 115.1 | 34.9 | 15.5 | 29.8 | 201.8 | 0.051 | 4.5 | 4.55 | 419.5 | 170.3
71.4555 | 3897 | 251.6 | 150.9 | 115.1 | 35 | 15.4 | 29.8 | 203.9 | 0.05 | 4.5 | 4.5 | 419.5 | 170.1
71.4638 | 3895 | 250.2 | 150.9 | 115.1 | 35.1 | 15.3 | 30.3 | 203.2 | 0.05 | 4.52 | 4.5 | 420.5 | 170.2
71.4721 | 3900 | 250.1 | 150.9 | 115.1 | 35.2 | 15.6 | 30.6 | 205.2 | 0.049 | 4.51 | 4.53 | 420.5 | 170.7
71.4805 | 3899 | 250.2 | 150.9 | 115.1 | 35.3 | 16.1 | 30.6 | 203.9 | 0.046 | 4.52 | 4.48 | 421.3 | 170.2
71.4888 | 3901 | 249.9 | 151 | 115.1 | 35.2 | 16 | 30.5 | 205.1 | 0.05 | 4.49 | 4.52 | 419.8 | 169.3
71.4971 | 3897 | 251.3 | 150.9 | 115.1 | 35.1 | 15.8 | 30.2 | 203.4 | 0.052 | 4.54 | 4.5 | 421.8 | 169.8
71.5055 | 3900 | 250.1 | 150.9 | 115.2 | 34.9 | 15.5 | 29.9 | 204.3 | 0.049 | 4.46 | 4.48 | 418 | 169.6
71.5138 | 3902 | 249.6 | 151 | 115 | 35 | 15.4 | 29.8 | 203.3 | 0.054 | 4.56 | 4.53 | 415.9 | 170.8
71.5221 | 3899 | 249.9 | 150.9 | 115.2 | 35 | 15.3 | 29.8 | 204.2 | 0.054 | 4.46 | 4.48 | 419.3 | 169.9
71.5305 | 3898 | 249.2 | 150.9 | 115.1 | 35.2 | 15.3 | 29.9 | 202.8 | 0.055 | 4.43 | 4.49 | 418.9 | 170
71.5388 | 3899 | 250 | 150.8 | 115 | 35.1 | 15.9 | 30 | 202.8 | 0.051 | 4.52 | 4.54 | 421.7 | 169.8
71.5471 | 3904 | 249.4 | 150.9 | 115.2 | 35.3 | 16.1 | 30.3 | 204.5 | 0.049 | 4.51 | 4.52 | 421.6 | 170.3
71.5555 | 3901 | 251 | 150.8 | 115.1 | 35.2 | 15.8 | 30.5 | 204 | 0.048 | 4.51 | 4.53 | 421.8 | 170.6
71.5638 | 3899 | 249.4 | 150.8 | 115 | 35 | 15.5 | 30.3 | 203.9 | 0.054 | 4.5 | 4.46 | 420.8 | 170.3
71.5721 | 3904 | 250.4 | 150.9 | 115.1 | 35 | 15.4 | 30.4 | 204.6 | 0.047 | 4.49 | 4.53 | 420.5 | 169.7
71.5805 | 3904 | 250.5 | 150.8 | 115.1 | 35 | 15.3 | 30.1 | 204.2 | 0.053 | 4.52 | 4.51 | 420.9 | 170
71.5888 | 3894 | 249.2 | 150.9 | 115.1 | 35.1 | 15.4 | 29.9 | 202.7 | 0.052 | 4.5 | 4.49 | 420.3 | 170.3
71.5971 | 3894 | 250.7 | 150.9 | 115 | 35.2 | 16 | 29.8 | 203.2 | 0.047 | 4.48 | 4.53 | 420 | 170.9
71.6055 | 3902 | 250.1 | 150.9 | 115.2 | 35.2 | 16.1 | 29.8 | 203.5 | 0.045 | 4.54 | 4.51 | 421 | 170.2
71.6138 | 3896 | 250.6 | 151 | 115.1 | 35.2 | 15.9 | 29.8 | 203.9 | 0.049 | 4.55 | 4.55 | 421.3 | 170
71.6221 | 3899 | 250.8 | 151 | 115.1 | 35.1 | 15.5 | 30 | 202.9 | 0.05 | 4.46 | 4.47 | 413.5 | 170.6
71.6305 | 3900 | 249.7 | 151 | 115.1 | 35 | 15.4 | 30.4 | 203.8 | 0.054 | 4.51 | 4.48 | 417.4 | 170.2
71.6388 | 3899 | 249.9 | 150.9 | 115.2 | 34.9 | 15.4 | 30.7 | 202.4 | 0.051 | 4.44 | 4.5 | 421.1 | 170.4
71.6471 | 3898 | 250.5 | 150.9 | 115.1 | 35 | 15.3 | 30.8 | 203.5 | 0.052 | 4.47 | 4.48 | 416.7 | 169.9
71.6555 | 3898 | 250.3 | 150.8 | 115.1 | 35.2 | 15.8 | 30.5 | 203.8 | 0.05 | 4.5 | 4.45 | 420.9 | 170.2
71.6638 | 3895 | 250.1 | 150.8 | 115.1 | 35.2 | 16.1 | 30.2 | 204.1 | 0.048 | 4.46 | 4.48 | 420.6 | 170
71.6721 | 3904 | 249.8 | 150.9 | 115.1 | 35.3 | 15.9 | 30.1 | 204.2 | 0.048 | 4.5 | 4.53 | 418.1 | 170.7
71.6805 | 3897 | 251.1 | 150.8 | 115.2 | 35.2 | 15.5 | 29.9 | 203.2 | 0.049 | 4.49 | 4.5 | 419.3 | 169.9
71.6888 | 3905 | 250.2 | 151 | 115.1 | 35.1 | 15.4 | 29.9 | 201.3 | 0.051 | 4.52 | 4.53 | 418 | 170
71.6971 | 3900 | 250.4 | 151 | 115.1 | 35 | 15.3 | 29.8 | 205.6 | 0.053 | 4.5 | 4.5 | 421.2 | 169.8
71.7055 | 3903 | 249.6 | 151 | 115.2 | 35.1 | 15.6 | 29.8 | 203.6 | 0.048 | 4.54 | 4.5 | 420.8 | 170.1
71.7138 | 3897 | 251.2 | 150.9 | 115.1 | 35.1 | 16 | 29.9 | 203.3 | 0.045 | 4.52 | 4.56 | 419.4 | 169.9
71.7221 | 3903 | 250.4 | 150.9 | 115.1 | 35.3 | 16 | 30.3 | 203 | 0.045 | 4.52 | 4.48 | 418.1 | 169.8
71.7305 | 3901 | 250.4 | 150.8 | 115.1 | 35.2 | 15.9 | 30.5 | 203.1 | 0.047 | 4.47 | 4.51 | 418.5 | 170.1
71.7388 | 3895 | 250.7 | 150.9 | 115.2 | 35.1 | 15.6 | 30.6 | 203.6 | 0.054 | 4.52 | 4.51 | 420.1 | 169.9
71.7471 | 3899 | 249.9 | 150.8 | 115.1 | 35.1 | 15.4 | 30.4 | 203.3 | 0.052 | 4.49 | 4.52 | 420.7 | 170.1
71.7555 | 3896 | 250.6 | 150.9 | 115.1 | 35.1 | 15.3 | 30.3 | 204.4 | 0.053 | 4.47 | 4.56 | 420.6 | 170.1
71.7638 | 3902 | 249.5 | 150.9 | 115.1 | 34.9 | 15.2 | 30.1 | 203.4 | 0.051 | 4.52 | 4.48 | 416.4 | 169.5
71.7721 | 3904 | 249.4 | 150.9 | 115.2 | 35.1 | 15.9 | 29.9 | 202.2 | 0.049 | 4.46 | 4.47 | 420.8 | 169.6
71.7805 | 3897 | 251.1 | 151 | 115 | 35.3 | 16.1 | 29.9 | 202.9 | 0.045 | 4.49 | 4.52 | 419.2 | 170.7
71.7888 | 3896 | 249.7 | 151 | 115.2 | 35.3 | 15.8 | 29.8 | 200.3 | 0.052 | 4.54 | 4.51 | 416.4 | 170.7
71.7971 | 3901 | 250.2 | 150.9 | 115.1 | 35.2 | 15.5 | 29.8 | 201.4 | 0.051 | 4.48 | 4.49 | 419.2 | 170.1
71.8055 | 3899 | 249.3 | 150.9 | 115.2 | 34.9 | 15.3 | 29.9 | 202.8 | 0.053 | 4.48 | 4.49 | 416.8 | 170
71.8138 | 3897 | 249.1 | 150.9 | 114.9 | 34.9 | 15.2 | 30.2 | 205.3 | 0.038 | 4.47 | 4.51 | 419.8 | 170.1
71.8221 | 3896 | 249.6 | 150.9 | 115.1 | 35.2 | 15.8 | 30.6 | 204.1 | 0.033 | 4.55 | 4.49 | 422.3 | 170.2
71.8305 | 3900 | 250.5 | 151 | 115.2 | 35.2 | 16.1 | 30.6 | 203.4 | 0.033 | 4.49 | 4.46 | 421.3 | 169.8
71.8388 | 3897 | 249.1 | 150.9 | 115 | 35.3 | 15.9 | 30.4 | 202.8 | 0.044 | 4.48 | 4.51 | 421.7 | 170
71.8471 | 3898 | 251.1 | 150.9 | 115.1 | 35.1 | 15.6 | 30.2 | 202.4 | 0.049 | 4.52 | 4.49 | 417.9 | 170.3
71.8555 | 3902 | 249.7 | 150.9 | 115.1 | 35.1 | 15.4 | 30.1 | 204.9 | 0.052 | 4.49 | 4.52 | 418.4 | 170.5
71.8638 | 3898 | 250.1 | 150.8 | 115.1 | 34.9 | 15.3 | 29.9 | 204.4 | 0.055 | 4.45 | 4.51 | 421.2 | 169.8
71.8721 | 3899 | 249.5 | 150.9 | 115.1 | 35.1 | 15.4 | 29.9 | 203 | 0.052 | 4.46 | 4.49 | 417.5 | 169.7
71.8805 | 3899 | 249.9 | 150.8 | 115 | 35.1 | 16.1 | 29.7 | 203 | 0.052 | 4.45 | 4.46 | 419.6 | 170.1
71.8888 | 3903 | 249.8 | 150.9 | 115.1 | 35.2 | 16.1 | 29.8 | 203.9 | 0.05 | 4.49 | 4.45 | 416.7 | 169.9
71.8971 | 3898 | 249.7 | 150.9 | 115.1 | 35.2 | 15.8 | 29.9 | 204.4 | 0.052 | 4.47 | 4.46 | 418.7 | 170.1
71.9055 | 3903 | 250.2 | 150.9 | 115.1 | 35.1 | 15.5 | 30.4 | 204.4 | 0.053 | 4.48 | 4.51 | 418.1 | 170
71.9138 | 3899 | 249.1 | 151 | 115.1 | 35.1 | 15.3 | 30.6 | 203.7 | 0.058 | 4.43 | 4.47 | 419.2 | 169.9
71.9221 | 3900 | 249.3 | 151 | 115.1 | 34.9 | 15.4 | 30.7 | 204 | 0.056 | 4.47 | 4.54 | 419.2 | 170
71.9305 | 3901 | 250.5 | 151 | 115.1 | 35.1 | 16 | 30.4 | 204.1 | 0.045 | 4.59 | 4.58 | 422.5 | 170.6
71.9388 | 3896 | 249.9 | 151 | 115.1 | 35.2 | 16.1 | 30.3 | 203.3 | 0.048 | 4.54 | 4.49 | 421.3 | 170.6
71.9471 | 3897 | 250.1 | 150.9 | 115.1 | 35.2 | 15.9 | 30.1 | 204.8 | 0.057 | 4.48 | 4.48 | 421.9 | 169.8
71.9555 | 3900 | 249.5 | 150.8 | 115.1 | 35.2 | 15.5 | 29.9 | 203 | 0.054 | 4.5 | 4.49 | 419.1 | 169.9
71.9638 | 3898 | 250 | 150.8 | 115 | 34.9 | 15.4 | 29.7 | 204.1 | 0.052 | 4.46 | 4.42 | 418.2 | 170.2
71.9721 | 3901 | 249.6 | 150.8 | 115.1 | 35 | 15.4 | 29.8 | 203.9 | 0.051 | 4.5 | 4.5 | 421.1 | 169.9
71.9805 | 3902 | 249.6 | 150.8 | 115.1 | 35.1 | 15.3 | 29.8 | 204.5 | 0.053 | 4.47 | 4.48 | 420.9 | 170.5
71.9888 | 3899 | 250.6 | 150.9 | 115.1 | 35.1 | 16 | 30 | 204 | 0.047 | 4.49 | 4.5 | 421.2 | 170
71.9971 | 3897 | 250.9 | 150.9 | 115.1 | 35.2 | 16.1 | 30.4 | 203.4 | 0.047 | 4.53 | 4.52 | 422 | 170.1
72.0055 | 3896 | 249.9 | 150.9 | 115.1 | 35.2 | 15.8 | 30.6 | 204.1 | 0.051 | 4.46 | 4.46 | 421.9 | 169.7
72.0138 | 3900 | 249.3 | 150.9 | 115.1 | 35.1 | 15.6 | 30.6 | 204.5 | 0.053 | 4.47 | 4.5 | 421.1 | 170
72.0221 | 3903 | 249.7 | 151 | 115.1 | 35.1 | 15.4 | 30.3 | 203.3 | 0.054 | 4.52 | 4.5 | 421.3 | 170.2
72.0305 | 3900 | 249.9 | 151 | 115.1 | 35 | 15.3 | 30.1 | 203.4 | 0.053 | 4.51 | 4.51 | 422.3 | 170.2
72.0388 | 3898 | 249.9 | 151 | 115.1 | 35 | 15.4 | 30 | 202.7 | 0.049 | 4.53 | 4.52 | 420.3 | 170
72.0471 | 3896 | 250.3 | 151 | 115.1 | 35.2 | 16 | 29.8 | 204.5 | 0.048 | 4.5 | 4.46 | 417.8 | 170
72.0555 | 3901 | 249.2 | 150.9 | 115.1 | 35.2 | 16.1 | 29.7 | 204.9 | 0.049 | 4.5 | 4.47 | 417.6 | 169.9
72.0638 | 3900 | 250.1 | 150.9 | 115.1 | 35.1 | 16 | 29.8 | 204.2 | 0.047 | 4.51 | 4.48 | 421.5 | 169.7
72.0721 | 3901 | 250 | 150.8 | 115.1 | 35 | 15.6 | 30.1 | 204.1 | 0.051 | 4.48 | 4.52 | 421.5 | 170.2
72.0804 | 3895 | 249.1 | 150.9 | 115.1 | 35 | 15.4 | 30.6 | 205.4 | 0.054 | 4.47 | 4.5 | 419.3 | 170.4
72.0888 | 3904 | 250.2 | 150.9 | 115.1 | 34.9 | 15.4 | 30.6 | 202.3 | 0.053 | 4.53 | 4.53 | 417.1 | 170
72.0971 | 3903 | 249.8 | 150.9 | 115.2 | 35.1 | 15.4 | 30.5 | 204.8 | 0.052 | 4.48 | 4.5 | 417.1 | 169.8
72.1054 | 3899 | 250.7 | 150.9 | 115.1 | 35.2 | 15.3 | 30.3 | 203.5 | 0.052 | 4.51 | 4.5 | 422.1 | 170.1
72.1138 | 3901 | 249.2 | 150.9 | 115.1 | 35.2 | 16 | 30.2 | 203.2 | 0.049 | 4.52 | 4.52 | 420 | 169.9
72.1221 | 3899 | 249.4 | 151 | 115.1 | 35.2 | 16.1 | 30 | 203.6 | 0.049 | 4.47 | 4.47 | 420.4 | 169.7
72.1304 | 3895 | 251.6 | 151 | 115.2 | 35.3 | 15.8 | 29.9 | 203.4 | 0.049 | 4.57 | 4.52 | 418.1 | 169.9
72.1388 | 3901 | 249.4 | 151 | 115.1 | 35.1 | 15.5 | 29.9 | 204.2 | 0.049 | 4.48 | 4.49 | 417.6 | 169.8
72.1471 | 3899 | 250.3 | 150.9 | 115.1 | 35 | 15.4 | 29.7 | 203.8 | 0.054 | 4.49 | 4.51 | 419.3 | 169.3
72.1554 | 3902 | 250 | 150.9 | 115.1 | 34.9 | 15.4 | 29.7 | 203.6 | 0.051 | 4.53 | 4.48 | 418.6 | 170.3
72.1638 | 3899 | 250.8 | 151.1 | 115.1 | 35.1 | 15.4 | 30.1 | 203.4 | 0.048 | 4.48 | 4.48 | 414 | 170
72.1721 | 3899 | 250.8 | 150.9 | 115.1 | 35.2 | 16 | 30.4 | 203.3 | 0.046 | 4.52 | 4.5 | 420.3 | 169.6
72.1804 | 3899 | 249.5 | 150.8 | 115.1 | 35.2 | 16.1 | 30.6 | 203.6 | 0.048 | 4.5 | 4.52 | 420.2 | 169.6
72.1888 | 3900 | 250.5 | 150.9 | 115.2 | 35.2 | 15.9 | 30.7 | 203.6 | 0.048 | 4.45 | 4.48 | 420.9 | 170
72.1971 | 3903 | 250.1 | 150.9 | 115.1 | 35.1 | 15.5 | 30.5 | 203.5 | 0.048 | 4.49 | 4.51 | 419.3 | 170.2
72.2054 | 3902 | 249.5 | 150.9 | 115.1 | 35 | 15.4 | 30.3 | 205.5 | 0.054 | 4.48 | 4.49 | 417 | 170.1
72.2138 | 3906 | 249.9 | 150.8 | 115 | 34.9 | 15.4 | 30.1 | 202.8 | 0.049 | 4.51 | 4.53 | 418.2 | 170.2
72.2221 | 3903 | 249.5 | 150.8 | 115.2 | 35.1 | 15.3 | 29.9 | 203.7 | 0.054 | 4.53 | 4.51 | 421.1 | 170.5
72.2304 | 3902 | 249.2 | 150.9 | 115 | 35.2 | 16.1 | 29.8 | 203.8 | 0.049 | 4.49 | 4.5 | 420.9 | 170.1
72.2388 | 3898 | 250.4 | 150.9 | 115.1 | 35.2 | 16.1 | 29.8 | 204.5 | 0.049 | 4.5 | 4.54 | 415.7 | 169.3
72.2471 | 3899 | 250.4 | 150.9 | 115.1 | 35.2 | 15.8 | 29.8 | 203.1 | 0.055 | 4.5 | 4.5 | 418.6 | 170.3
72.2554 | 3895 | 250.7 | 150.9 | 115.1 | 35 | 15.6 | 29.7 | 201.9 | 0.052 | 4.5 | 4.51 | 416.6 | 170.1
72.2638 | 3898 | 250.4 | 150.9 | 115.1 | 34.9 | 15.5 | 30.1 | 203.9 | 0.05 | 4.48 | 4.5 | 420.5 | 169.9
72.2721 | 3903 | 249.7 | 150.9 | 115.1 | 35.2 | 15.4 | 30.7 | 203.9 | 0.053 | 4.52 | 4.49 | 421.3 | 170.1
72.2804 | 3900 | 250.9 | 150.9 | 115 | 35.1 | 15.4 | 30.8 | 204.3 | 0.05 | 4.48 | 4.48 | 420 | 169.5
72.2888 | 3898 | 249.7 | 150.9 | 115.1 | 35.1 | 16 | 30.6 | 203.7 | 0.048 | 4.49 | 4.49 | 421.3 | 170.6
72.2971 | 3897 | 250.3 | 150.9 | 115.1 | 35.1 | 16.1 | 30.4 | 204.5 | 0.049 | 4.5 | 4.48 | 420.6 | 169.5
72.3054 | 3900 | 249.8 | 150.8 | 115.1 | 35 | 16 | 30.2 | 202.6 | 0.052 | 4.51 | 4.51 | 420 | 169.7
72.3138 | 3896 | 250.1 | 150.9 | 115.1 | 35.1 | 15.6 | 30.1 | 203.6 | 0.047 | 4.5 | 4.46 | 418.8 | 170.1
72.3221 | 3903 | 249.5 | 150.9 | 115.1 | 35.1 | 15.4 | 30.1 | 202.9 | 0.047 | 4.52 | 4.5 | 420 | 170
72.3304 | 3901 | 249.6 | 150.9 | 115.1 | 34.9 | 15.4 | 29.8 | 203.3 | 0.052 | 4.51 | 4.52 | 419.1 | 170.2
72.3388 | 3894 | 250.1 | 150.9 | 115.1 | 35.1 | 15.4 | 29.8 | 203 | 0.054 | 4.47 | 4.49 | 418.5 | 170.2
72.3471 | 3900 | 249.1 | 150.9 | 115.1 | 35.2 | 15.5 | 29.8 | 204 | 0.053 | 4.45 | 4.49 | 420.7 | 170
72.3554 | 3895 | 250.1 | 150.9 | 115.1 | 35.2 | 16.1 | 29.9 | 203.9 | 0.048 | 4.47 | 4.49 | 419.5 | 170.7
72.3638 | 3900 | 250.7 | 150.9 | 115.1 | 35.3 | 16.1 | 30.1 | 202.5 | 0.047 | 4.51 | 4.5 | 420 | 170
72.3721 | 3904 | 249.6 | 150.9 | 115.1 | 35.2 | 15.8 | 30.4 | 204.5 | 0.048 | 4.49 | 4.49 | 419.6 | 169.8
72.3804 | 3897 | 250 | 150.9 | 115.1 | 35 | 15.5 | 30.6 | 204.7 | 0.053 | 4.53 | 4.49 | 421 | 170
72.3888 | 3898 | 249.9 | 150.9 | 115.1 | 34.9 | 15.5 | 30.6 | 204.2 | 0.054 | 4.49 | 4.48 | 418.8 | 169.5
72.3971 | 3900 | 250.4 | 150.9 | 115.1 | 34.9 | 15.4 | 30.3 | 204.6 | 0.053 | 4.48 | 4.5 | 420.3 | 169.6
72.4054 | 3903 | 250.1 | 150.9 | 115.1 | 35 | 15.4 | 30.1 | 203.9 | 0.049 | 4.52 | 4.51 | 419.3 | 170.6
72.4138 | 3899 | 250.4 | 150.9 | 115.1 | 35.2 | 15.6 | 30.1 | 203.5 | 0.052 | 4.49 | 4.52 | 420.2 | 169.6
72.4221 | 3901 | 251 | 150.9 | 115.1 | 35.3 | 16.1 | 29.9 | 204.7 | 0.046 | 4.5 | 4.47 | 421.6 | 169.7
72.4304 | 3894 | 250.1 | 151.1 | 115.2 | 35.3 | 16.1 | 30 | 203.6 | 0.05 | 4.48 | 4.5 | 419.6 | 170.4
72.4388 | 3902 | 250.2 | 150.9 | 115 | 35.1 | 15.6 | 29.8 | 203.6 | 0.051 | 4.51 | 4.51 | 420.4 | 170.3
72.4471 | 3896 | 251 | 150.9 | 115.2 | 34.9 | 15.5 | 29.8 | 204 | 0.052 | 4.47 | 4.48 | 415.2 | 170.2
72.4554 | 3895 | 250.7 | 150.9 | 115.1 | 34.9 | 15.4 | 30.1 | 203.8 | 0.052 | 4.48 | 4.49 | 416.3 | 169.9
72.4638 | 3903 | 249.5 | 150.9 | 115.1 | 35 | 15.3 | 30.6 | 203.8 | 0.051 | 4.52 | 4.5 | 421.6 | 170.3
72.4721 | 3901 | 250 | 150.9 | 115.1 | 35.2 | 15.9 | 30.7 | 202.3 | 0.051 | 4.46 | 4.48 | 419.9 | 170.3
72.4804 | 3905 | 250 | 150.9 | 115.1 | 35.3 | 16.1 | 30.7 | 203.5 | 0.041 | 4.52 | 4.51 | 419.5 | 170.2
72.4888 | 3897 | 249.7 | 150.9 | 115.1 | 35.2 | 15.9 | 30.4 | 203.5 | 0.046 | 4.52 | 4.51 | 419.8 | 169.9
72.4971 | 3897 | 250.5 | 150.8 | 115.2 | 35.1 | 15.6 | 30.2 | 203.4 | 0.049 | 4.53 | 4.53 | 417.3 | 169.7
72.5054 | 3899 | 250.2 | 150.9 | 115.1 | 35 | 15.5 | 30.1 | 204.7 | 0.05 | 4.49 | 4.47 | 420.3 | 170.1
72.5138 | 3900 | 249.1 | 150.8 | 115.1 | 34.9 | 15.4 | 30 | 203.6 | 0.052 | 4.49 | 4.49 | 419.9 | 170
72.5221 | 3899 | 250.3 | 150.9 | 115.2 | 35.1 | 15.4 | 29.9 | 203.8 | 0.051 | 4.54 | 4.49 | 416.3 | 169.8
72.5304 | 3898 | 250 | 150.9 | 115.1 | 35.2 | 15.3 | 29.8 | 203.5 | 0.054 | 4.43 | 4.46 | 419.2 | 169.8
72.5388 | 3898 | 249.4 | 150.9 | 115.2 | 35.2 | 16 | 29.8 | 202.4 | 0.048 | 4.49 | 4.49 | 419.2 | 169.9
72.5471 | 3900 | 249.6 | 150.9 | 115.1 | 35.3 | 16.2 | 29.8 | 203.4 | 0.046 | 4.49 | 4.49 | 420.1 | 170.4
72.5554 | 3896 | 251.5 | 150.9 | 115.1 | 35.1 | 15.8 | 30.2 | 203.7 | 0.045 | 4.5 | 4.5 | 421.1 | 170.2
72.5638 | 3898 | 250.4 | 150.9 | 115.1 | 35.1 | 15.5 | 30.5 | 203.9 | 0.053 | 4.78 | 4.68 | 421.3 | 170.1
72.5721 | 3898 | 250.9 | 150.9 | 115.1 | 35.1 | 15.4 | 30.6 | 203.9 | 0.049 | 4.42 | 4.48 | 420 | 169.9
72.5804 | 3899 | 250 | 150.9 | 115.2 | 35 | 15.4 | 30.5 | 203.4 | 0.055 | 4.51 | 4.49 | 422.4 | 170.1
72.5888 | 3896 | 251.8 | 150.9 | 115.1 | 35.1 | 15.4 | 30.3 | 204.1 | 0.049 | 4.54 | 4.49 | 422 | 169.9
72.5971 | 3898 | 249.9 | 151 | 115.1 | 35.2 | 15.8 | 30.1 | 206.5 | 0.049 | 4.49 | 4.53 | 421.4 | 170.2
72.6054 | 3902 | 249.5 | 151 | 115.1 | 35.2 | 16.1 | 29.9 | 204.9 | 0.046 | 4.53 | 4.53 | 421 | 169.8
72.6138 | 3900 | 250.3 | 150.9 | 115.1 | 35.2 | 16.1 | 29.7 | 202.1 | 0.051 | 4.5 | 4.51 | 417.3 | 170
72.6221 | 3904 | 250 | 150.9 | 115.1 | 35.1 | 15.7 | 29.7 | 203.8 | 0.05 | 4.52 | 4.5 | 419.4 | 170
72.6304 | 3900 | 250.7 | 150.9 | 115.2 | 34.9 | 15.4 | 29.8 | 203.9 | 0.048 | 4.53 | 4.48 | 420.5 | 170.6
72.6388 | 3906 | 249.2 | 150.9 | 115.1 | 34.9 | 15.4 | 30.3 | 203.7 | 0.052 | 4.45 | 4.49 | 420.2 | 169.8
72.6471 | 3895 | 250.5 | 151 | 115.2 | 35.1 | 15.3 | 30.6 | 203.8 | 0.056 | 4.47 | 4.5 | 419 | 170
72.6554 | 3897 | 250 | 150.9 | 115.1 | 35.2 | 15.9 | 30.7 | 202.2 | 0.048 | 4.5 | 4.53 | 418.1 | 170.1
72.6638 | 3905 | 249.7 | 150.9 | 115.2 | 35.3 | 16.1 | 30.7 | 204.5 | 0.046 | 4.52 | 4.5 | 418.9 | 170.1
72.6721 | 3902 | 250 | 150.9 | 115.1 | 35.2 | 15.9 | 30.2 | 202.3 | 0.046 | 4.54 | 4.54 | 419.5 | 170.1
72.6804 | 3900 | 250.1 | 150.9 | 115.1 | 35.1 | 15.6 | 30.1 | 203.5 | 0.053 | 4.5 | 4.5 | 416.6 | 170
72.6888 | 3896 | 251.2 | 150.9 | 115.1 | 34.9 | 15.5 | 29.9 | 201.9 | 0.05 | 4.48 | 4.48 | 418.4 | 169.9
72.6971 | 3900 | 250.8 | 150.9 | 115.1 | 34.9 | 15.4 | 29.9 | 204.7 | 0.052 | 4.49 | 4.51 | 420.7 | 169.9
72.7054 | 3900 | 249.9 | 150.9 | 115.1 | 35.1 | 15.3 | 29.9 | 203.9 | 0.052 | 4.44 | 4.5 | 420.2 | 169.3
72.7138 | 3900 | 250.3 | 150.9 | 115 | 35.1 | 15.9 | 29.8 | 204.3 | 0.05 | 4.52 | 4.5 | 420.4 | 169.7
72.7221 | 3903 | 249.2 | 150.9 | 115.1 | 35.3 | 16.1 | 29.8 | 203.9 | 0.046 | 4.52 | 4.51 | 419.8 | 169.8
72.7304 | 3900 | 250.2 | 150.9 | 115.1 | 35.2 | 16 | 30.1 | 203.9 | 0.048 | 4.52 | 4.49 | 421.2 | 170.4
72.7388 | 3900 | 250.4 | 150.9 | 115 | 35.1 | 15.6 | 30.4 | 204 | 0.049 | 4.52 | 4.48 | 420 | 169.7
72.7471 | 3896 | 251.2 | 150.9 | 115.1 | 34.9 | 15.4 | 30.6 | 202.8 | 0.055 | 4.48 | 4.49 | 417.5 | 170.6
72.7554 | 3899 | 249.5 | 150.9 | 115.1 | 35 | 15.4 | 30.6 | 203.2 | 0.052 | 4.54 | 4.53 | 418.2 | 170.7
72.7638 | 3903 | 249.5 | 150.9 | 115.1 | 35.1 | 15.4 | 30.3 | 205 | 0.052 | 4.44 | 4.46 | 418.9 | 170.4
72.7721 | 3899 | 249.2 | 150.9 | 115.1 | 35.3 | 15.6 | 30.2 | 200.9 | 0.054 | 4.47 | 4.47 | 419.5 | 169.5
72.7804 | 3897 | 250.2 | 150.9 | 115.1 | 35.3 | 16.1 | 30.1 | 202.5 | 0.047 | 4.53 | 4.5 | 421.3 | 170.3
72.7888 | 3900 | 249.9 | 150.9 | 115.1 | 35.2 | 16.1 | 30.1 | 204.7 | 0.049 | 4.51 | 4.48 | 419.1 | 170.5
72.7971 | 3900 | 250.2 | 150.9 | 115.1 | 35 | 15.7 | 29.9 | 204 | 0.055 | 4.51 | 4.52 | 420 | 169.6
72.8054 | 3900 | 250 | 150.9 | 115.1 | 34.9 | 15.5 | 30 | 204.1 | 0.054 | 4.51 | 4.5 | 418.4 | 170.5
72.8138 | 3900 | 250.1 | 150.9 | 115 | 35 | 15.4 | 29.8 | 204.6 | 0.051 | 4.49 | 4.53 | 418.1 | 170.6
72.8221 | 3899 | 249.6 | 150.9 | 115.1 | 35.1 | 15.4 | 29.8 | 204.5 | 0.053 | 4.49 | 4.49 | 418 | 169.2
72.8304 | 3899 | 250.6 | 150.9 | 115.1 | 35.2 | 15.4 | 30 | 203.9 | 0.049 | 4.47 | 4.47 | 420.3 | 169.6
72.8388 | 3895 | 250.1 | 150.9 | 115.1 | 35.2 | 15.8 | 30.4 | 203.2 | 0.053 | 4.49 | 4.5 | 418.6 | 169.9
72.8471 | 3901 | 250.2 | 150.9 | 115.1 | 35.2 | 16.1 | 30.7 | 203.4 | 0.052 | 4.51 | 4.5 | 421.1 | 170
72.8554 | 3899 | 251.4 | 150.9 | 115.1 | 35.1 | 16.1 | 30.7 | 204.4 | 0.046 | 4.5 | 4.51 | 420.5 | 169.8
72.8638 | 3899 | 250.2 | 150.9 | 115.2 | 35.1 | 15.7 | 30.4 | 203.6 | 0.052 | 4.5 | 4.47 | 421.2 | 169.3
72.8721 | 3900 | 250 | 150.9 | 115.1 | 35 | 15.5 | 30.3 | 203.5 | 0.052 | 4.49 | 4.49 | 421 | 170.2
72.8804 | 3901 | 250.2 | 150.9 | 115.1 | 35 | 15.4 | 30.2 | 203.9 | 0.052 | 4.52 | 4.5 | 417.6 | 170.1
72.8888 | 3899 | 249.8 | 150.9 | 115.1 | 34.9 | 15.3 | 29.9 | 203.3 | 0.056 | 4.53 | 4.51 | 419.5 | 170.2
72.8971 | 3899 | 249.2 | 151 | 115.1 | 35.1 | 15.9 | 29.9 | 204 | 0.049 | 4.47 | 4.47 | 420 | 169.7
72.9054 | 3906 | 248.9 | 151 | 115.1 | 35.2 | 16.1 | 29.9 | 204.3 | 0.047 | 4.51 | 4.49 | 419.8 | 169.9
72.9137 | 3900 | 250.2 | 151 | 115 | 35.3 | 15.9 | 29.9 | 203.2 | 0.047 | 4.54 | 4.5 | 420.9 | 170.1
72.9221 | 3897 | 250.7 | 150.9 | 115.1 | 35.1 | 15.7 | 29.9 | 205.6 | 0.05 | 4.51 | 4.48 | 421.8 | 170
72.9304 | 3898 | 250.9 | 150.9 | 115.1 | 35 | 15.5 | 30.2 | 204.5 | 0.047 | 4.46 | 4.51 | 420.4 | 169.8
72.9387 | 3901 | 250.5 | 150.9 | 115 | 34.9 | 15.4 | 30.4 | 204.2 | 0.048 | 4.5 | 4.54 | 421.1 | 170.1
72.9471 | 3896 | 250.5 | 150.9 | 115.2 | 35 | 15.4 | 30.6 | 204.2 | 0.045 | 4.51 | 4.49 | 421.7 | 170.1
72.9554 | 3902 | 250.3 | 150.9 | 114.9 | 35.1 | 15.4 | 30.4 | 205.3 | 0.048 | 4.5 | 4.49 | 421.7 | 169.9
72.9637 | 3900 | 249.7 | 150.9 | 115.2 | 35.2 | 16 | 30.2 | 202.9 | 0.045 | 4.54 | 4.53 | 421.1 | 169.9
72.9721 | 3896 | 250.6 | 150.9 | 115 | 35.3 | 16.2 | 30 | 204.1 | 0.045 | 4.47 | 4.49 | 420.3 | 170
72.9804 | 3903 | 249.6 | 150.9 | 115.1 | 35.2 | 15.9 | 29.9 | 204.6 | 0.047 | 4.51 | 4.5 | 420.9 | 170
72.9887 | 3895 | 250 | 150.9 | 115.1 | 35.1 | 15.6 | 29.8 | 204.2 | 0.048 | 4.56 | 4.54 | 421.3 | 169.6
72.9971 | 3901 | 250.1 | 150.8 | 115.2 | 35.1 | 15.4 | 29.8 | 207 | 0.049 | 4.47 | 4.52 | 420 | 169.7
73.0054 | 3900 | 249.6 | 150.9 | 115.1 | 35 | 15.3 | 29.9 | 204.4 | 0.054 | 4.45 | 4.47 | 420.1 | 170.2
73.0137 | 3901 | 250.3 | 150.8 | 115 | 34.9 | 15.5 | 30.1 | 203 | 0.045 | 4.53 | 4.49 | 420.4 | 170.6
73.0221 | 3902 | 250 | 150.8 | 115.2 | 35.1 | 16.1 | 30.4 | 203.3 | 0.048 | 4.52 | 4.48 | 421.9 | 170.1
73.0304 | 3899 | 250.4 | 150.9 | 115 | 35.2 | 16.1 | 30.7 | 204.2 | 0.046 | 4.49 | 4.48 | 421.9 | 169.9
73.0387 | 3900 | 250.3 | 150.9 | 115.1 | 35.3 | 15.8 | 30.6 | 204.8 | 0.047 | 4.49 | 4.49 | 422.5 | 169.9
73.0471 | 3897 | 250.9 | 150.8 | 114.9 | 35 | 15.6 | 30.3 | 202.7 | 0.049 | 4.48 | 4.46 | 422.2 | 169.8
73.0554 | 3898 | 250.3 | 151 | 115.2 | 35.1 | 15.4 | 30.2 | 204.1 | 0.05 | 4.56 | 4.51 | 421.5 | 169.6
73.0637 | 3900 | 249.6 | 150.9 | 115.1 | 35.1 | 15.4 | 30.1 | 203.4 | 0.051 | 4.44 | 4.47 | 420.9 | 170.6
73.0721 | 3897 | 250.1 | 151.1 | 115.1 | 35.1 | 15.4 | 30 | 204.2 | 0.054 | 4.47 | 4.47 | 421.5 | 169.9
73.0804 | 3901 | 249.8 | 150.9 | 115.1 | 35 | 15.4 | 29.9 | 204 | 0.048 | 4.52 | 4.55 | 420.5 | 170
73.0887 | 3904 | 250.1 | 151.1 | 115.1 | 35.1 | 16.1 | 29.9 | 204.5 | 0.048 | 4.49 | 4.52 | 421 | 169.5
73.0971 | 3901 | 250 | 150.9 | 115.1 | 35.3 | 16.2 | 29.8 | 204 | 0.048 | 4.53 | 4.53 | 420.8 | 170.4
73.1054 | 3903 | 249.9 | 150.9 | 115.2 | 35.2 | 15.7 | 29.9 | 202.6 | 0.047 | 4.56 | 4.52 | 421.2 | 170.3
73.1137 | 3901 | 249.2 | 150.9 | 115.1 | 35 | 15.5 | 30.3 | 203.9 | 0.049 | 4.47 | 4.48 | 421.1 | 170.3
73.1221 | 3896 | 250.1 | 150.9 | 115.1 | 35 | 15.5 | 30.7 | 203.1 | 0.058 | 4.54 | 4.5 | 422.4 | 169.9
73.1304 | 3899 | 249.6 | 150.9 | 115.2 | 35 | 15.4 | 30.8 | 203.6 | 0.053 | 4.48 | 4.49 | 421 | 170
73.1387 | 3898 | 250.8 | 150.9 | 115.2 | 35 | 15.4 | 30.5 | 203.3 | 0.048 | 4.51 | 4.53 | 421.6 | 169.9
73.1471 | 3895 | 251 | 150.9 | 115 | 35.1 | 15.3 | 30.2 | 204.7 | 0.049 | 4.51 | 4.47 | 421.9 | 169.9
73.1554 | 3903 | 249.3 | 150.8 | 115.1 | 35.1 | 16 | 30.1 | 203.6 | 0.045 | 4.51 | 4.51 | 420.5 | 170
73.1637 | 3903 | 249.8 | 150.9 | 115.1 | 35.2 | 16.1 | 29.9 | 205.3 | 0.046 | 4.52 | 4.5 | 420.7 | 169.6
73.1721 | 3905 | 249.4 | 150.8 | 115.1 | 35.2 | 15.8 | 29.8 | 204.3 | 0.048 | 4.52 | 4.53 | 421.1 | 169.4
73.1804 | 3901 | 250.2 | 150.9 | 115.2 | 35.1 | 15.6 | 29.8 | 203.2 | 0.051 | 4.53 | 4.52 | 419.8 | 170
73.1887 | 3900 | 248.8 | 150.9 | 115.1 | 34.9 | 15.5 | 29.8 | 203.5 | 0.052 | 4.48 | 4.48 | 420.4 | 169.7
73.1971 | 3903 | 249.5 | 150.9 | 115.1 | 34.9 | 15.4 | 30 | 204 | 0.051 | 4.46 | 4.52 | 421.4 | 170.1
73.2054 | 3898 | 250.5 | 150.9 | 115.2 | 35.1 | 15.3 | 30.4 | 201.2 | 0.048 | 4.52 | 4.52 | 420.9 | 170.5
73.2137 | 3906 | 249.5 | 150.9 | 115.1 | 35.3 | 16 | 30.7 | 204.7 | 0.045 | 4.49 | 4.55 | 421.4 | 169.8
73.2221 | 3904 | 248.9 | 150.9 | 115 | 35.2 | 16.1 | 30.6 | 204.7 | 0.048 | 4.52 | 4.53 | 421.7 | 170.3
73.2304 | 3901 | 250.4 | 150.9 | 115.1 | 35.2 | 15.9 | 30.3 | 204.2 | 0.045 | 4.47 | 4.5 | 421.7 | 169.8
73.2387 | 3900 | 250.1 | 150.9 | 115.1 | 34.9 | 15.6 | 30.2 | 202.5 | 0.054 | 4.51 | 4.49 | 421.1 | 170.3
73.2471 | 3899 | 249.5 | 150.9 | 115.1 | 34.9 | 15.4 | 29.9 | 202.9 | 0.054 | 4.54 | 4.49 | 420.9 | 170.2
73.2554 | 3900 | 249.3 | 150.9 | 115.1 | 35 | 15.4 | 29.8 | 203.8 | 0.051 | 4.47 | 4.46 | 421.4 | 169.9
73.2637 | 3901 | 250.5 | 150.9 | 115.1 | 35.2 | 15.4 | 29.8 | 204.1 | 0.052 | 4.51 | 4.52 | 421.4 | 170
73.2721 | 3902 | 250 | 150.8 | 115.1 | 35.2 | 15.6 | 29.8 | 204.8 | 0.052 | 4.52 | 4.51 | 421.2 | 169.5
73.2804 | 3900 | 249.3 | 150.9 | 115 | 35.3 | 16.1 | 29.9 | 203 | 0.052 | 4.45 | 4.45 | 420.6 | 170.4
73.2887 | 3895 | 251.2 | 150.9 | 115.1 | 35.4 | 16.1 | 30.3 | 203.5 | 0.049 | 4.52 | 4.51 | 421.9 | 170.2
73.2971 | 3903 | 249 | 150.8 | 115.1 | 35.1 | 15.7 | 30.6 | 205.1 | 0.052 | 4.46 | 4.48 | 421.4 | 169.9
73.3054 | 3902 | 250 | 150.9 | 115.1 | 34.9 | 15.6 | 30.7 | 203.2 | 0.053 | 4.49 | 4.5 | 421.9 | 170
73.3137 | 3899 | 250.4 | 150.9 | 115.1 | 34.8 | 15.4 | 30.4 | 203.8 | 0.071 | 4.51 | 4.53 | 421.1 | 170.5
73.3221 | 3900 | 249.8 | 150.9 | 115.1 | 34.9 | 15.3 | 30.3 | 202.8 | 0.075 | 4.51 | 4.49 | 421 | 169.7
73.3304 | 3900 | 250.7 | 150.9 | 115 | 35.1 | 15.8 | 30.1 | 203.6 | 0.064 | 4.51 | 4.5 | 420.6 | 170.1
73.3387 | 3900 | 250.5 | 150.9 | 115.1 | 35.3 | 16 | 29.9 | 203.5 | 0.05 | 4.51 | 4.49 | 422.4 | 170.4
73.3471 | 3898 | 250.4 | 150.9 | 115.2 | 35.3 | 16.1 | 29.9 | 203.5 | 0.054 | 4.45 | 4.47 | 420 | 169.7
73.3554 | 3894 | 251.3 | 150.9 | 115.1 | 35.3 | 15.7 | 29.8 | 203.4 | 0.05 | 4.54 | 4.51 | 422.1 | 169.7
73.3637 | 3903 | 249.5 | 150.9 | 115.2 | 35.1 | 15.5 | 29.7 | 204.4 | 0.055 | 4.48 | 4.47 | 421 | 169.5
73.3721 | 3898 | 249.9 | 150.9 | 115.1 | 35.1 | 15.3 | 29.9 | 203.9 | 0.059 | 4.49 | 4.5 | 422.1 | 170.2
73.3804 | 3900 | 250.3 | 150.9 | 115.1 | 35 | 15.2 | 30.4 | 204.8 | 0.057 | 4.47 | 4.52 | 422 | 170.7
73.3887 | 3902 | 250.3 | 150.9 | 115.1 | 35.1 | 15.9 | 30.6 | 204.7 | 0.049 | 4.51 | 4.51 | 422.1 | 169.9
73.3971 | 3899 | 249.5 | 150.9 | 115.1 | 35.1 | 16.1 | 30.6 | 204 | 0.048 | 4.56 | 4.54 | 422.6 | 169.8
73.4054 | 3896 | 249.1 | 150.9 | 115.1 | 35.1 | 15.9 | 30.3 | 202.4 | 0.053 | 4.45 | 4.45 | 422.2 | 169.7
73.4137 | 3900 | 249.6 | 150.9 | 115.1 | 35.2 | 15.5 | 30.2 | 204.5 | 0.05 | 4.52 | 4.5 | 421.1 | 170.4
73.4221 | 3903 | 249.5 | 150.9 | 115.2 | 35.2 | 15.3 | 30 | 202.5 | 0.054 | 4.5 | 4.48 | 422.4 | 169.9
73.4304 | 3904 | 249.8 | 150.9 | 115 | 35.1 | 15.2 | 29.8 | 203.9 | 0.051 | 4.48 | 4.55 | 421.1 | 170.4
73.4387 | 3901 | 248.8 | 150.9 | 115.1 | 35.1 | 15.7 | 29.7 | 205.4 | 0.049 | 4.49 | 4.49 | 421.1 | 170
73.4471 | 3901 | 249.2 | 150.9 | 115.1 | 35.1 | 16.1 | 29.7 | 203.9 | 0.05 | 4.45 | 4.48 | 422.3 | 169.8
73.4554 | 3901 | 250 | 150.9 | 115.1 | 35.1 | 15.9 | 29.9 | 204.5 | 0.049 | 4.51 | 4.54 | 421.6 | 170.2
73.4637 | 3901 | 250.4 | 150.9 | 115 | 35 | 15.5 | 30.3 | 204.8 | 0.048 | 4.49 | 4.49 | 421.5 | 170.2
73.4721 | 3904 | 250.9 | 150.9 | 115.1 | 35.1 | 15.4 | 30.7 | 204.4 | 0.047 | 4.49 | 4.52 | 422.2 | 170.5
73.4804 | 3895 | 250.8 | 150.9 | 115.1 | 34.9 | 15.3 | 30.7 | 203.6 | 0.053 | 4.53 | 4.5 | 423.1 | 169.7
73.4887 | 3897 | 250.6 | 150.9 | 115 | 34.9 | 15.3 | 30.4 | 203.9 | 0.051 | 4.57 | 4.54 | 422.2 | 169.8
73.4971 | 3905 | 250.8 | 150.9 | 115.1 | 35.1 | 15.3 | 30.3 | 203.5 | 0.048 | 4.53 | 4.52 | 421.1 | 170.1
73.5054 | 3903 | 249.6 | 150.9 | 115.1 | 35.2 | 15.9 | 30.1 | 203.9 | 0.047 | 4.54 | 4.5 | 421.6 | 169.6
73.5137 | 3900 | 249.5 | 151 | 115.1 | 35.3 | 16.1 | 30 | 202.9 | 0.048 | 4.49 | 4.52 | 422.5 | 170.2
73.5221 | 3900 | 249.4 | 151 | 115.2 | 35.2 | 15.8 | 29.8 | 204.1 | 0.046 | 4.48 | 4.46 | 421.9 | 170.1
73.5304 | 3899 | 250.2 | 150.9 | 114.9 | 35.1 | 15.5 | 29.8 | 201.9 | 0.055 | 4.48 | 4.5 | 421.1 | 170.3
73.5387 | 3903 | 249.8 | 150.9 | 115.2 | 34.9 | 15.4 | 29.7 | 203.9 | 0.048 | 4.49 | 4.52 | 421.4 | 171
73.5471 | 3900 | 249.9 | 151 | 115 | 35.1 | 15.3 | 30 | 203.4 | 0.053 | 4.57 | 4.54 | 422 | 170.1
73.5554 | 3897 | 250 | 150.9 | 115.2 | 34.9 | 15.2 | 30.3 | 204.7 | 0.05 | 4.47 | 4.51 | 421.8 | 170
73.5637 | 3902 | 249.5 | 151 | 115.2 | 35.2 | 16 | 30.7 | 203.9 | 0.051 | 4.51 | 4.49 | 423.3 | 169.9
73.5721 | 3898 | 250.4 | 150.9 | 115 | 35.1 | 16.1 | 30.7 | 203.5 | 0.047 | 4.5 | 4.49 | 422.1 | 169.9
73.5804 | 3902 | 249.5 | 150.9 | 115.2 | 35.2 | 15.8 | 30.6 | 204.9 | 0.049 | 4.45 | 4.5 | 421.8 | 170
73.5887 | 3898 | 250.5 | 150.9 | 115.1 | 35.1 | 15.5 | 30.3 | 204.4 | 0.05 | 4.52 | 4.5 | 421.9 | 169.8
73.5971 | 3899 | 249.6 | 150.9 | 115.1 | 35.1 | 15.4 | 30.2 | 202.4 | 0.051 | 4.49 | 4.5 | 423.1 | 170.2
73.6054 | 3896 | 250.1 | 150.9 | 115.1 | 34.9 | 15.3 | 29.9 | 203.2 | 0.05 | 4.52 | 4.51 | 421.8 | 170.1
73.6137 | 3900 | 250.2 | 150.8 | 115.1 | 34.9 | 15.2 | 29.8 | 203.3 | 0.054 | 4.57 | 4.51 | 422.7 | 170.3
73.6221 | 3899 | 249.4 | 150.8 | 115.2 | 35.1 | 15.8 | 29.8 | 203 | 0.047 | 4.48 | 4.49 | 422 | 170
73.6304 | 3908 | 250.7 | 150.8 | 115.1 | 35.3 | 16 | 29.8 | 204.3 | 0.04 | 4.49 | 4.55 | 421 | 169.9
73.6387 | 3895 | 249.2 | 150.9 | 115.2 | 35.3 | 16 | 30 | 204.1 | 0.048 | 4.45 | 4.48 | 422 | 169.9
73.6471 | 3900 | 250.2 | 150.9 | 115.1 | 35.1 | 15.6 | 30.4 | 204.1 | 0.049 | 4.51 | 4.52 | 422 | 169.9
73.6554 | 3898 | 249.7 | 151.1 | 115.2 | 35 | 15.5 | 30.6 | 204.5 | 0.049 | 4.52 | 4.47 | 422.3 | 170.1
73.6637 | 3900 | 249.5 | 150.9 | 114.9 | 34.9 | 15.4 | 30.6 | 203.5 | 0.051 | 4.5 | 4.52 | 422.2 | 169.9
73.6721 | 3902 | 249.9 | 151 | 115.2 | 34.9 | 15.2 | 30.4 | 203 | 0.048 | 4.52 | 4.53 | 423 | 169.8
73.6804 | 3902 | 249.5 | 150.8 | 115.1 | 35 | 15.8 | 30.1 | 203.9 | 0.048 | 4.48 | 4.52 | 422.5 | 169.8
73.6887 | 3897 | 249.9 | 150.8 | 115.1 | 35.3 | 16 | 30 | 204.9 | 0.046 | 4.56 | 4.55 | 422 | 169.3
73.6971 | 3901 | 249.6 | 150.8 | 115.1 | 35.3 | 15.9 | 29.8 | 205 | 0.044 | 4.48 | 4.48 | 422.3 | 170.4
73.7054 | 3901 | 249.7 | 150.9 | 115.1 | 35.2 | 15.6 | 29.9 | 205.2 | 0.047 | 4.52 | 4.49 | 422.3 | 170
73.7137 | 3899 | 250 | 150.8 | 115.1 | 35.1 | 15.5 | 29.8 | 203.2 | 0.052 | 4.45 | 4.49 | 422.3 | 169.9
73.7221 | 3897 | 250.1 | 150.9 | 115.1 | 34.9 | 15.3 | 29.9 | 203.2 | 0.048 | 4.45 | 4.46 | 421.8 | 169.9
73.7304 | 3896 | 250.9 | 150.9 | 115.1 | 35 | 15.3 | 30.3 | 204.6 | 0.05 | 4.52 | 4.52 | 422.8 | 170.5
73.7387 | 3895 | 249.9 | 150.9 | 115 | 35.1 | 15.8 | 30.5 | 204.1 | 0.049 | 4.53 | 4.52 | 421.4 | 169.9
73.7471 | 3896 | 250.6 | 150.9 | 115.1 | 35.2 | 16.1 | 30.5 | 203.4 | 0.048 | 4.49 | 4.49 | 422.9 | 170
73.7554 | 3898 | 250.2 | 151 | 115.2 | 35.2 | 15.9 | 30.5 | 204.2 | 0.045 | 4.53 | 4.49 | 423 | 170.3
73.7637 | 3902 | 250.4 | 151 | 115.1 | 35.1 | 15.6 | 30.1 | 203.9 | 0.047 | 4.48 | 4.48 | 422.7 | 169.8
73.772 | 3901 | 250.1 | 150.9 | 115.2 | 35 | 15.5 | 30 | 204.3 | 0.046 | 4.52 | 4.52 | 421.9 | 169.8
73.7804 | 3903 | 249.4 | 150.9 | 115.1 | 35 | 15.3 | 29.9 | 204.1 | 0.052 | 4.48 | 4.5 | 422.2 | 170
73.7887 | 3905 | 249.5 | 150.9 | 115.2 | 35.1 | 15.2 | 29.8 | 204.8 | 0.049 | 4.45 | 4.46 | 422.2 | 169.9
73.797 | 3899 | 250.3 | 150.9 | 115 | 35.2 | 15.8 | 29.8 | 203 | 0.046 | 4.51 | 4.51 | 422.1 | 170.3
73.8054 | 3897 | 250.5 | 150.9 | 115.1 | 35.2 | 16.1 | 29.8 | 203 | 0.045 | 4.48 | 4.48 | 422.1 | 170.3
73.8137 | 3900 | 250.1 | 150.8 | 115.1 | 35.1 | 15.9 | 29.9 | 203 | 0.051 | 4.51 | 4.52 | 422.6 | 170.4
73.822 | 3900 | 250.7 | 150.8 | 115.2 | 35.1 | 15.6 | 30.2 | 204.6 | 0.051 | 4.53 | 4.47 | 423.6 | 169.8
73.8304 | 3897 | 249.8 | 150.8 | 115.1 | 35.1 | 15.5 | 30.6 | 203.2 | 0.054 | 4.46 | 4.51 | 422.3 | 169.9
73.8387 | 3899 | 249.9 | 150.8 | 114.9 | 34.9 | 15.3 | 30.6 | 203.7 | 0.051 | 4.5 | 4.5 | 423.9 | 170
73.847 | 3898 | 250.1 | 150.9 | 115.2 | 35 | 15.3 | 30.5 | 202.6 | 0.053 | 4.49 | 4.53 | 423 | 169.7
73.8554 | 3898 | 250.2 | 150.9 | 115.1 | 35.1 | 15.7 | 30.2 | 200.2 | 0.048 | 4.51 | 4.49 | 422.3 | 170.3
73.8637 | 3900 | 250.1 | 150.9 | 115 | 35.2 | 16 | 29.9 | 204 | 0.051 | 4.54 | 4.54 | 422.6 | 169.9
73.872 | 3900 | 248.9 | 150.9 | 115.1 | 35.2 | 16.1 | 29.8 | 204.2 | 0.047 | 4.52 | 4.46 | 422.2 | 170.1
73.8804 | 3900 | 250.4 | 150.9 | 115.2 | 35.2 | 15.7 | 29.8 | 204.1 | 0.044 | 4.5 | 4.52 | 421.8 | 170.1
73.8887 | 3904 | 249.4 | 150.9 | 115 | 35 | 15.5 | 29.6 | 205.2 | 0.054 | 4.47 | 4.48 | 421.9 | 169.7
73.897 | 3903 | 250.5 | 150.9 | 115.1 | 34.9 | 15.3 | 29.8 | 203.6 | 0.049 | 4.45 | 4.46 | 422.2 | 170.4
73.9054 | 3902 | 249.6 | 151 | 115.1 | 35 | 15.2 | 30.3 | 202.1 | 0.05 | 4.52 | 4.5 | 423.3 | 170.1
73.9137 | 3898 | 249.8 | 151 | 115.2 | 35.2 | 16 | 30.5 | 205.4 | 0.045 | 4.5 | 4.49 | 424 | 170.1
73.922 | 3902 | 250.3 | 150.9 | 115.1 | 35.3 | 16.1 | 30.5 | 203.1 | 0.046 | 4.54 | 4.49 | 423.5 | 169.7
73.9304 | 3899 | 250 | 150.9 | 115.1 | 35.2 | 15.8 | 30.4 | 203.1 | 0.055 | 4.51 | 4.51 | 424 | 169.9
73.9387 | 3903 | 250.6 | 150.9 | 115.1 | 35.1 | 15.5 | 30.3 | 204 | 0.051 | 4.49 | 4.48 | 423.4 | 170.5
73.947 | 3900 | 250.3 | 150.9 | 115.1 | 35 | 15.4 | 29.9 | 204.5 | 0.056 | 4.48 | 4.47 | 422.4 | 170.7
73.9554 | 3901 | 250.1 | 150.9 | 115.1 | 35.1 | 15.3 | 29.8 | 204.6 | 0.053 | 4.48 | 4.5 | 422 | 170.1
73.9637 | 3899 | 249.8 | 150.9 | 115 | 35.1 | 15.7 | 29.7 | 202.1 | 0.048 | 4.5 | 4.5 | 422.7 | 169.8
73.972 | 3900 | 251.4 | 150.9 | 115.2 | 35.1 | 16.1 | 29.7 | 205.2 | 0.047 | 4.52 | 4.48 | 422.2 | 169.9
73.9804 | 3903 | 250.2 | 150.9 | 115.1 | 35.3 | 16 | 30 | 203.3 | 0.045 | 4.5 | 4.51 | 422.9 | 170.3
73.9887 | 3897 | 250.2 | 150.9 | 115.2 | 35.2 | 15.7 | 30.4 | 203.8 | 0.05 | 4.48 | 4.47 | 423.4 | 170.1
73.997 | 3898 | 250.6 | 150.9 | 115.1 | 34.9 | 15.5 | 30.5 | 204.4 | 0.051 | 4.52 | 4.51 | 424.1 | 170
74.0054 | 3899 | 251.1 | 150.9 | 115.1 | 35 | 15.4 | 30.6 | 204.5 | 0.047 | 4.49 | 4.53 | 423.2 | 169.7
74.0137 | 3898 | 250.2 | 150.9 | 115.1 | 35.1 | 15.3 | 30.3 | 204.5 | 0.052 | 4.53 | 4.53 | 424.1 | 170.5
74.022 | 3899 | 249.2 | 150.9 | 115.1 | 35.2 | 15.4 | 30.2 | 203.9 | 0.048 | 4.47 | 4.5 | 423 | 169.9
74.0304 | 3899 | 250.2 | 150.9 | 115.1 | 35.2 | 16.1 | 29.8 | 203 | 0.049 | 4.52 | 4.49 | 423.6 | 170.2
74.0387 | 3896 | 250.9 | 150.8 | 115.1 | 35.2 | 16.1 | 29.7 | 203.3 | 0.049 | 4.54 | 4.5 | 422.4 | 169.7
74.047 | 3899 | 249.4 | 150.9 | 115.1 | 35.1 | 15.7 | 29.6 | 202.3 | 0.049 | 4.5 | 4.46 | 422.9 | 170.3
74.0554 | 3899 | 250.3 | 150.8 | 115.1 | 35.1 | 15.6 | 29.9 | 203.6 | 0.051 | 4.47 | 4.49 | 423 | 169.9
74.0637 | 3899 | 250 | 150.9 | 115.1 | 34.9 | 15.4 | 30.3 | 203.6 | 0.05 | 4.49 | 4.49 | 423.5 | 170
74.072 | 3900 | 249.7 | 150.9 | 115.2 | 34.9 | 15.4 | 30.5 | 203.6 | 0.052 | 4.43 | 4.46 | 423.6 | 169.4
74.0804 | 3902 | 249.8 | 150.8 | 115 | 35.1 | 15.4 | 30.5 | 203.7 | 0.053 | 4.51 | 4.51 | 423.5 | 170
74.0887 | 3902 | 249.7 | 150.9 | 115.1 | 35.1 | 15.4 | 30.3 | 204.2 | 0.052 | 4.45 | 4.47 | 423 | 169.8
74.097 | 3901 | 249.2 | 150.9 | 115.1 | 35.2 | 15.4 | 30.1 | 204 | 0.052 | 4.49 | 4.48 | 424.1 | 170.2
74.1054 | 3901 | 251.1 | 151 | 115.2 | 35.2 | 15.4 | 29.8 | 203.8 | 0.052 | 4.51 | 4.47 | 423.4 | 170.2
74.1137 | 3903 | 249.8 | 150.9 | 115 | 35.1 | 15.4 | 29.6 | 204.5 | 0.053 | 4.52 | 4.53 | 423.1 | 170.2
74.122 | 3900 | 249.3 | 150.9 | 115.1 | 35.1 | 16.1 | 29.6 | 204 | 0.048 | 4.49 | 4.51 | 423.5 | 169.5
74.1304 | 3903 | 249.2 | 150.9 | 115.1 | 35.2 | 16.2 | 29.9 | 203.3 | 0.046 | 4.49 | 4.5 | 423.2 | 169.8
74.1387 | 3902 | 250.8 | 150.9 | 115.1 | 35.1 | 15.8 | 30.3 | 204.2 | 0.046 | 4.53 | 4.53 | 423.6 | 170.5
74.147 | 3898 | 249.2 | 150.9 | 115.1 | 35.1 | 15.5 | 30.4 | 205 | 0.053 | 4.49 | 4.46 | 423.8 | 169.6
74.1554 | 3898 | 250.6 | 150.9 | 115.1 | 35.1 | 15.4 | 30.4 | 204.5 | 0.053 | 4.49 | 4.45 | 425 | 169.8
74.1637 | 3900 | 249.9 | 150.8 | 115.1 | 34.9 | 15.3 | 30.4 | 201.8 | 0.053 | 4.53 | 4.53 | 423.8 | 170.2
74.172 | 3906 | 249.1 | 150.9 | 115.1 | 35.1 | 15.7 | 30.3 | 204.6 | 0.048 | 4.5 | 4.52 | 423.8 | 169.9
74.1804 | 3897 | 250.3 | 150.8 | 115.1 | 35.1 | 16.1 | 30 | 204 | 0.049 | 4.53 | 4.56 | 423.5 | 170.1
74.1887 | 3900 | 250.1 | 150.9 | 115.1 | 35.2 | 16 | 29.8 | 203.7 | 0.049 | 4.56 | 4.5 | 423.2 | 170.3
74.197 | 3900 | 249.9 | 150.9 | 115.1 | 35.1 | 15.6 | 29.6 | 203.9 | 0.05 | 4.44 | 4.48 | 423 | 170
74.2054 | 3901 | 249.8 | 150.9 | 115.1 | 35.1 | 15.4 | 29.8 | 202.5 | 0.05 | 4.46 | 4.54 | 423.6 | 170
74.2137 | 3900 | 249.9 | 151 | 115.1 | 35.1 | 15.3 | 30.2 | 204.9 | 0.052 | 4.53 | 4.51 | 423.4 | 169.4
74.222 | 3900 | 249.2 | 150.9 | 115.1 | 35.1 | 15.3 | 30.4 | 203.7 | 0.053 | 4.52 | 4.52 | 423.7 | 170.2
74.2304 | 3899 | 249.8 | 150.9 | 115.1 | 35.1 | 15.7 | 30.4 | 203.9 | 0.052 | 4.52 | 4.5 | 423.5 | 170.1
74.2387 | 3900 | 250.5 | 150.9 | 115.1 | 35.1 | 16.1 | 30.4 | 205.2 | 0.047 | 4.54 | 4.5 | 423.8 | 169.8
74.247 | 3896 | 250.2 | 151 | 115.1 | 35.2 | 16.1 | 30.3 | 204.3 | 0.047 | 4.49 | 4.5 | 423.5 | 170.2
74.2554 | 3901 | 250 | 150.9 | 115.1 | 35.1 | 15.7 | 30 | 203.6 | 0.051 | 4.51 | 4.53 | 423.4 | 169.7
74.2637 | 3903 | 249.8 | 150.9 | 115.1 | 35.1 | 15.5 | 29.8 | 203.3 | 0.05 | 4.47 | 4.5 | 423 | 170.3
74.272 | 3904 | 250.5 | 150.9 | 115.1 | 35.1 | 15.4 | 29.6 | 205.4 | 0.053 | 4.49 | 4.53 | 423.5 | 169.8
74.2804 | 3903 | 250.2 | 151 | 115.1 | 35.1 | 15.3 | 29.8 | 203.1 | 0.049 | 4.49 | 4.5 | 423.4 | 170
74.2887 | 3900 | 249.4 | 150.9 | 115.1 | 35.1 | 15.7 | 30.1 | 203.9 | 0.053 | 4.48 | 4.48 | 424.1 | 170
74.297 | 3901 | 250.6 | 150.8 | 115.1 | 35.1 | 16.1 | 30.3 | 204.1 | 0.047 | 4.48 | 4.51 | 424.1 | 170.2
74.3054 | 3903 | 250.2 | 151 | 115.3 | 35.2 | 16 | 30.6 | 202.2 | 0.049 | 4.49 | 4.5 | 424.5 | 169.8
74.3137 | 3904 | 249.4 | 150.8 | 115.1 | 35.1 | 15.7 | 30.4 | 204.1 | 0.056 | 4.48 | 4.47 | 424.5 | 169.5
74.322 | 3902 | 249.8 | 150.9 | 115.1 | 35.1 | 15.5 | 30.4 | 205.1 | 0.052 | 4.5 | 4.48 | 424 | 169.9
74.3304 | 3900 | 250.1 | 150.9 | 115 | 35.1 | 15.4 | 30.2 | 203.5 | 0.054 | 4.49 | 4.48 | 422.6 | 170.4
74.3387 | 3900 | 250.3 | 150.9 | 115.1 | 35 | 15.3 | 29.9 | 203.2 | 0.051 | 4.53 | 4.51 | 423.8 | 170.1
74.347 | 3897 | 250.5 | 150.9 | 115.2 | 35.1 | 15.3 | 29.7 | 203.1 | 0.053 | 4.5 | 4.5 | 423.4 | 170.4
74.3554 | 3893 | 250.8 | 151 | 115.1 | 35.1 | 15.7 | 29.7 | 203.3 | 0.051 | 4.5 | 4.49 | 423.5 | 169.8
74.3637 | 3901 | 251.4 | 150.9 | 115.1 | 35.1 | 16.2 | 29.9 | 203.8 | 0.044 | 4.51 | 4.51 | 423.9 | 170.1
74.372 | 3902 | 250.4 | 150.8 | 115.1 | 35.1 | 16 | 30.3 | 204.8 | 0.047 | 4.46 | 4.49 | 423.8 | 169.8
74.3804 | 3900 | 250 | 150.9 | 115.1 | 35.1 | 15.6 | 30.4 | 204.6 | 0.049 | 4.5 | 4.5 | 424.3 | 170.4
74.3887 | 3907 | 248.9 | 150.8 | 115.1 | 35.1 | 15.5 | 30.5 | 203.6 | 0.053 | 4.54 | 4.51 | 425.3 | 170.1
74.397 | 3900 | 250.9 | 150.8 | 115.1 | 35.1 | 15.3 | 30.3 | 203 | 0.054 | 4.45 | 4.5 | 424.1 | 170
74.4054 | 3903 | 250.5 | 150.9 | 115.1 | 35.1 | 15.3 | 30.3 | 204.1 | 0.055 | 4.47 | 4.51 | 423.8 | 170.2
74.4137 | 3900 | 250.4 | 150.8 | 115.1 | 35 | 16 | 29.8 | 203.6 | 0.044 | 4.54 | 4.51 | 424.4 | 169.7
74.422 | 3898 | 249.5 | 150.9 | 115.1 | 35.1 | 16.1 | 29.8 | 203.7 | 0.049 | 4.48 | 4.47 | 424 | 169.8
74.4304 | 3900 | 250.5 | 150.9 | 115.1 | 35.2 | 15.8 | 29.7 | 203.5 | 0.05 | 4.48 | 4.45 | 423.8 | 170.5
74.4387 | 3898 | 251.4 | 150.9 | 115.2 | 35.1 | 15.5 | 29.8 | 204.9 | 0.052 | 4.48 | 4.49 | 423.3 | 169.9
74.447 | 3902 | 250.5 | 150.9 | 115 | 35 | 15.4 | 30.2 | 205.2 | 0.049 | 4.46 | 4.49 | 424.5 | 169.7
74.4554 | 3906 | 249.4 | 150.9 | 115.2 | 35.1 | 15.3 | 30.4 | 202.9 | 0.049 | 4.5 | 4.52 | 424.1 | 169.9
74.4637 | 3898 | 250 | 150.9 | 115 | 35.1 | 15.3 | 30.6 | 204.7 | 0.05 | 4.54 | 4.54 | 425.1 | 170.4
74.472 | 3904 | 249.3 | 150.9 | 115.1 | 35.1 | 15.9 | 30.4 | 205.4 | 0.045 | 4.52 | 4.49 | 424.5 | 169.2
74.4804 | 3900 | 249.7 | 150.9 | 115.1 | 35.2 | 16 | 30.2 | 202.6 | 0.049 | 4.49 | 4.49 | 423.7 | 170.1
74.4887 | 3899 | 250.7 | 150.9 | 115.1 | 35.2 | 16 | 30 | 203.9 | 0.045 | 4.51 | 4.5 | 423.5 | 170
74.497 | 3901 | 249.1 | 151 | 115.1 | 35.1 | 15.6 | 29.8 | 204.9 | 0.054 | 4.51 | 4.49 | 423.4 | 169.8
74.5054 | 3900 | 249.9 | 150.9 | 115 | 34.9 | 15.4 | 29.6 | 203.8 | 0.053 | 4.47 | 4.48 | 423.9 | 170.2
74.5137 | 3899 | 249.9 | 150.9 | 115.2 | 34.9 | 15.3 | 29.6 | 202.9 | 0.051 | 4.48 | 4.52 | 423.8 | 170
74.522 | 3899 | 250.6 | 150.9 | 115 | 35 | 15.2 | 29.9 | 203.8 | 0.048 | 4.56 | 4.58 | 423.8 | 170.5
74.5304 | 3900 | 249.6 | 150.9 | 115.1 | 35.2 | 15.9 | 30.3 | 205.1 | 0.045 | 4.49 | 4.49 | 424.1 | 169.9
74.5387 | 3900 | 249.5 | 150.9 | 115.2 | 35.4 | 16.1 | 30.4 | 201.7 | 0.045 | 4.56 | 4.51 | 424.8 | 170
74.547 | 3897 | 250 | 150.9 | 115 | 35.3 | 15.9 | 30.5 | 203.2 | 0.05 | 4.47 | 4.49 | 424.9 | 170.5
74.5554 | 3901 | 250.1 | 150.9 | 115.1 | 35.2 | 15.6 | 30.4 | 204.3 | 0.051 | 4.51 | 4.48 | 424.7 | 169.8
74.5637 | 3899 | 250.1 | 150.9 | 115 | 35 | 15.5 | 30.3 | 204.2 | 0.054 | 4.49 | 4.55 | 424.4 | 169.4
74.572 | 3900 | 249.8 | 150.9 | 115.1 | 34.9 | 15.4 | 29.9 | 204 | 0.051 | 4.48 | 4.5 | 423.9 | 169.5
74.5803 | 3897 | 250.4 | 150.9 | 115 | 35 | 15.3 | 29.8 | 205 | 0.049 | 4.54 | 4.53 | 424.1 | 169.9
74.5887 | 3899 | 250.2 | 150.9 | 115.1 | 35.1 | 16 | 29.6 | 204.2 | 0.044 | 4.52 | 4.51 | 424.1 | 170.2
74.597 | 3900 | 250.7 | 150.9 | 115.1 | 35.2 | 16.1 | 29.7 | 204.7 | 0.047 | 4.5 | 4.5 | 424.4 | 170.5
74.6053 | 3899 | 249.4 | 150.9 | 115.1 | 35.3 | 15.9 | 30.1 | 204.5 | 0.049 | 4.49 | 4.46 | 423.7 | 170.1
74.6137 | 3897 | 249.6 | 150.9 | 115.1 | 35.2 | 15.6 | 30.4 | 205.5 | 0.053 | 4.45 | 4.47 | 424 | 170.3
74.622 | 3902 | 250.3 | 150.9 | 115 | 34.9 | 15.4 | 30.4 | 204.1 | 0.049 | 4.56 | 4.53 | 425.3 | 170.3
74.6303 | 3898 | 249.8 | 150.9 | 115.1 | 34.9 | 15.3 | 30.5 | 204.1 | 0.051 | 4.48 | 4.46 | 425 | 169.9
74.6387 | 3897 | 249.7 | 150.9 | 115 | 35 | 15.2 | 30.4 | 201.8 | 0.051 | 4.54 | 4.55 | 425 | 170.4
74.647 | 3896 | 250.9 | 150.9 | 115.1 | 35.2 | 15.9 | 30.2 | 204.3 | 0.047 | 4.5 | 4.55 | 424 | 169.9
74.6553 | 3899 | 249.8 | 150.9 | 115 | 35.3 | 16.1 | 29.9 | 204.4 | 0.046 | 4.5 | 4.45 | 424.5 | 169.7
74.6637 | 3904 | 249.5 | 150.8 | 115.1 | 35.2 | 15.9 | 29.7 | 203.9 | 0.051 | 4.56 | 4.51 | 424.9 | 169.9
74.672 | 3897 | 250.9 | 150.8 | 115.1 | 35 | 15.5 | 29.6 | 203.7 | 0.052 | 4.49 | 4.53 | 424.3 | 170.1
74.6803 | 3903 | 249.4 | 150.9 | 115.2 | 34.9 | 15.4 | 29.7 | 204.1 | 0.055 | 4.44 | 4.53 | 423.1 | 170
74.6887 | 3900 | 250.3 | 150.9 | 115.1 | 34.9 | 15.3 | 30.2 | 202.7 | 0.049 | 4.52 | 4.52 | 424.5 | 170.6
74.697 | 3908 | 249.6 | 150.9 | 115.2 | 35.1 | 15.6 | 30.3 | 203.9 | 0.046 | 4.52 | 4.51 | 425.3 | 169.5
74.7053 | 3896 | 249.7 | 150.9 | 115.1 | 35.3 | 16.1 | 30.6 | 204.5 | 0.046 | 4.48 | 4.49 | 424.8 | 169.7
74.7137 | 3904 | 249.5 | 150.9 | 115 | 35.3 | 16 | 30.5 | 203.6 | 0.045 | 4.53 | 4.5 | 424.9 | 170.3
74.722 | 3897 | 249.7 | 150.9 | 115.1 | 35.2 | 15.8 | 30.3 | 204.5 | 0.05 | 4.44 | 4.48 | 424.7 | 170.4
74.7303 | 3902 | 249.4 | 151 | 115.1 | 35.1 | 15.6 | 30.2 | 203.2 | 0.055 | 4.53 | 4.49 | 424.6 | 169.8
74.7387 | 3898 | 250.8 | 150.9 | 115 | 34.9 | 15.4 | 29.9 | 202.8 | 0.051 | 4.47 | 4.52 | 380.9 | 170
74.747 | 3894 | 250.6 | 150.9 | 115.1 | 34.9 | 15.4 | 29.6 | 203.7 | 0.049 | 4.49 | 4.48 | 402.9 | 169.4
74.7553 | 3896 | 250.8 | 150.9 | 115.1 | 35.1 | 15.3 | 29.3 | 202 | 0.049 | 4.51 | 4.46 | 373.3 | 170.5
74.7637 | 3902 | 249.4 | 150.8 | 115.1 | 35.1 | 15.7 | 29.6 | 203.7 | 0.05 | 4.5 | 4.49 | 371.6 | 169.8
74.772 | 3904 | 249.9 | 150.8 | 115.1 | 35.2 | 16.2 | 29.9 | 203.8 | 0.047 | 4.49 | 4.53 | 365 | 170.4
74.7803 | 3898 | 250.1 | 150.9 | 115.1 | 35.4 | 16 | 30.5 | 203.7 | 0.052 | 4.53 | 4.48 | 370.3 | 170
74.7887 | 3898 | 249.7 | 150.9 | 115.1 | 35.2 | 15.6 | 30.6 | 203.5 | 0.051 | 4.48 | 4.47 | 375.1 | 170.3
74.797 | 3899 | 249.7 | 150.9 | 115.1 | 34.9 | 15.4 | 30.7 | 202.2 | 0.052 | 4.48 | 4.51 | 370 | 170.1
74.8053 | 3902 | 249.7 | 150.9 | 115 | 34.8 | 15.3 | 30.6 | 202.6 | 0.053 | 4.54 | 4.52 | 356.9 | 170.7
74.8137 | 3904 | 249.9 | 150.9 | 115.2 | 34.9 | 15.3 | 30.5 | 202.5 | 0.052 | 4.46 | 4.5 | 359.4 | 170.5
74.822 | 3899 | 250 | 150.9 | 115 | 35.3 | 16 | 30.3 | 204.3 | 0.046 | 4.53 | 4.49 | 367 | 170.2
74.8303 | 3897 | 251 | 150.9 | 115.1 | 35.3 | 16.1 | 30.1 | 202.2 | 0.046 | 4.5 | 4.5 | 367.6 | 169.7
74.8387 | 3903 | 250.5 | 150.9 | 115.1 | 35.1 | 15.8 | 29.7 | 203.4 | 0.049 | 4.47 | 4.5 | 345.8 | 170.1
74.847 | 3898 | 250.7 | 150.9 | 115 | 35.1 | 15.6 | 29.6 | 204.7 | 0.055 | 4.51 | 4.51 | 348.4 | 169.1
74.8553 | 3896 | 250.9 | 150.9 | 115.2 | 35 | 15.4 | 29.6 | 203.7 | 0.058 | 4.51 | 4.5 | 346.4 | 169.6
74.8637 | 3899 | 249.6 | 150.9 | 115.1 | 34.8 | 15.3 | 29.6 | 204 | 0.058 | 4.5 | 4.51 | 346.3 | 170
74.872 | 3899 | 250.4 | 151 | 115.2 | 35.1 | 15.6 | 30.2 | 205.6 | 0.056 | 4.51 | 4.53 | 358.8 | 169.3
74.8803 | 3898 | 250 | 150.9 | 115.1 | 35.2 | 16.1 | 30.6 | 202.8 | 0.052 | 4.49 | 4.5 | 362.4 | 170.1
74.8887 | 3903 | 249.7 | 150.9 | 115.1 | 35.2 | 16.1 | 30.7 | 204.4 | 0.049 | 4.49 | 4.49 | 348.7 | 169.7
74.897 | 3896 | 250.9 | 150.9 | 115.1 | 35.2 | 15.7 | 30.7 | 203.6 | 0.052 | 4.48 | 4.51 | 344.2 | 170.1
74.9053 | 3903 | 249.8 | 150.9 | 115 | 35.1 | 15.5 | 30.5 | 204.4 | 0.053 | 4.49 | 4.54 | 343 | 170.5
74.9137 | 3904 | 250 | 150.9 | 115 | 34.9 | 15.4 | 30.1 | 204.2 | 0.059 | 4.48 | 4.51 | 351.7 | 169.8
74.922 | 3900 | 250.8 | 150.8 | 115.1 | 34.9 | 15.4 | 29.8 | 204.4 | 0.056 | 4.53 | 4.53 | 340.8 | 169.9
74.9303 | 3900 | 250.5 | 150.9 | 115.1 | 35.1 | 15.3 | 29.8 | 204.1 | 0.054 | 4.52 | 4.53 | 344.1 | 170.2
74.9387 | 3901 | 250.2 | 150.9 | 115.1 | 35.2 | 15.7 | 29.6 | 203 | 0.05 | 4.52 | 4.51 | 338.7 | 169.9
74.947 | 3902 | 250 | 150.9 | 115.1 | 35.3 | 16.1 | 29.7 | 204.5 | 0.051 | 4.48 | 4.49 | 351 | 170.7
74.9553 | 3900 | 249.4 | 150.8 | 115 | 35.3 | 16.1 | 30 | 203.9 | 0.057 | 4.5 | 4.5 | 344.1 | 170
74.9637 | 3896 | 251.1 | 150.9 | 115.2 | 35.3 | 15.7 | 30.5 | 202.5 | 0.052 | 4.51 | 4.46 | 350.4 | 170.2
74.972 | 3900 | 249.7 | 150.9 | 115 | 35.1 | 15.5 | 30.6 | 202.7 | 0.052 | 4.46 | 4.45 | 342 | 170.3
74.9803 | 3899 | 250 | 150.9 | 115.2 | 34.8 | 15.4 | 30.7 | 204.4 | 0.055 | 4.49 | 4.52 | 345.5 | 169.6
74.9887 | 3897 | 250.3 | 150.9 | 115.1 | 34.8 | 15.4 | 30.4 | 205.2 | 0.051 | 4.47 | 4.48 | 339.8 | 170
74.997 | 3902 | 250.2 | 150.9 | 115.1 | 35 | 15.3 | 30.2 | 205.4 | 0.051 | 4.46 | 4.46 | 343.1 | 169.7
75.0053 | 3896 | 250 | 150.9 | 115.1 | 35.2 | 15.7 | 29.9 | 204.5 | 0.049 | 4.51 | 4.54 | 340.8 | 170
75.0137 | 3902 | 249.8 | 150.9 | 115.1 | 35.3 | 16.1 | 29.7 | 204.2 | 0.048 | 4.49 | 4.49 | 349.4 | 170.4
75.022 | 3896 | 250.5 | 150.9 | 115.1 | 35.3 | 16.1 | 29.7 | 203.7 | 0.048 | 4.55 | 4.53 | 330.3 | 170
75.0303 | 3906 | 248.8 | 150.9 | 115.2 | 35.3 | 15.7 | 30.3 | 203.2 | 0.045 | 4.47 | 4.48 | 345.2 | 170.7
75.0387 | 3899 | 250.5 | 150.8 | 115.1 | 35.2 | 15.4 | 30.3 | 204.9 | 0.052 | 4.52 | 4.51 | 337.7 | 170.2
75.047 | 3901 | 249.7 | 150.9 | 115.1 | 35.1 | 15.4 | 30.2 | 204.7 | 0.051 | 4.46 | 4.49 | 349.8 | 169.6
75.0553 | 3900 | 249.3 | 151.1 | 115.2 | 35 | 15.4 | 30.3 | 202.3 | 0.051 | 4.48 | 4.46 | 344.9 | 169.8
75.0637 | 3898 | 250.5 | 151 | 115.1 | 35.2 | 16.1 | 30.3 | 204.3 | 0.047 | 4.49 | 4.5 | 341 | 170.1
75.072 | 3902 | 250.4 | 150.8 | 115 | 35.1 | 16.2 | 30.3 | 203.7 | 0.017 | 4.43 | 4.48 | 347.3 | 170.2
75.0803 | 3898 | 251.1 | 151.1 | 115.1 | 35.2 | 16 | 30.3 | 203.5 | 0.049 | 4.54 | 4.56 | 337.6 | 170.8
75.0887 | 3900 | 249 | 150.8 | 115.1 | 35.1 | 15.6 | 30.2 | 204.5 | 0.051 | 4.41 | 4.4 | 337.3 | 169.9
75.097 | 3902 | 248.8 | 150.7 | 115.1 | 35.1 | 15.4 | 30.1 | 203.8 | 0.051 | 4.46 | 4.47 | 335.7 | 170.6
75.1053 | 3900 | 249.9 | 150.7 | 114.9 | 34.9 | 15.3 | 30.1 | 204.1 | 0.052 | 4.54 | 4.55 | 339.5 | 169.5
75.1137 | 3904 | 249.8 | 150.9 | 115.1 | 35 | 15.9 | 30.2 | 203 | 0.052 | 4.47 | 4.49 | 333.8 | 170
75.122 | 3901 | 248.8 | 151 | 115.1 | 35.1 | 16.2 | 30.1 | 204.3 | 0.051 | 4.48 | 4.53 | 338.7 | 170
75.1303 | 3904 | 250 | 150.9 | 115.1 | 35.2 | 16 | 30.2 | 205.3 | 0.034 | 4.55 | 4.53 | 333.5 | 169.8
75.1387 | 3900 | 250.3 | 150.8 | 115 | 35.1 | 15.7 | 30.2 | 203.8 | 0.04 | 4.51 | 4.5 | 328.9 | 170.7
75.147 | 3901 | 250.5 | 150.9 | 115.3 | 35.2 | 15.6 | 30.2 | 203.4 | 0.047 | 4.54 | 4.5 | 339.4 | 169.7
75.1553 | 3895 | 250 | 150.9 | 114.9 | 35.1 | 15.5 | 30.1 | 204.6 | 0.048 | 4.48 | 4.52 | 324.9 | 170
75.1637 | 3904 | 249.8 | 150.7 | 115.2 | 35.1 | 15.4 | 30 | 203.5 | 0.048 | 4.47 | 4.47 | 332.4 | 170.4
75.172 | 3900 | 250.7 | 151 | 115.2 | 35.2 | 15.9 | 30.1 | 204.6 | 0.049 | 4.51 | 4.53 | 330.7 | 169.6
75.1803 | 3902 | 250 | 151.1 | 115 | 35.3 | 16.2 | 30.1 | 203.8 | 0.046 | 4.57 | 4.57 | 341.7 | 170.2
75.1887 | 3898 | 250.6 | 150.9 | 115.2 | 35.2 | 16.1 | 30.1 | 204.2 | 0.047 | 4.46 | 4.51 | 336.5 | 169.8
75.197 | 3900 | 249.7 | 150.9 | 115.1 | 35.1 | 15.8 | 30.2 | 203.5 | 0.052 | 4.51 | 4.46 | 335.6 | 169.7
75.2053 | 3897 | 250.4 | 150.9 | 115.1 | 34.9 | 15.6 | 30.2 | 203.6 | 0.057 | 4.49 | 4.48 | 338.6 | 169.9
75.2137 | 3897 | 250.3 | 151 | 115.2 | 35 | 15.4 | 30.2 | 203.8 | 0.053 | 4.51 | 4.58 | 327.6 | 169.8
75.222 | 3898 | 249.5 | 150.8 | 115.1 | 35.1 | 15.4 | 30.1 | 203.8 | 0.056 | 4.51 | 4.48 | 331.1 | 170.2
75.2303 | 3901 | 249.7 | 150.8 | 115 | 35.1 | 16.1 | 30.1 | 204 | 0.05 | 4.52 | 4.49 | 330.4 | 170.2
75.2387 | 3904 | 249.3 | 150.9 | 115.1 | 35.2 | 16.3 | 30.1 | 203.5 | 0.048 | 4.54 | 4.53 | 337.9 | 169.9
75.247 | 3904 | 250.3 | 151.1 | 115.1 | 35.2 | 15.9 | 30 | 204.9 | 0.052 | 4.5 | 4.49 | 333.9 | 170.1
75.2553 | 3900 | 248.8 | 151.1 | 115.1 | 35.1 | 15.6 | 30 | 203.5 | 0.05 | 4.48 | 4.48 | 328.2 | 169.7
75.2637 | 3901 | 248.9 | 150.9 | 115.1 | 35 | 15.5 | 30.1 | 202.8 | 0.051 | 4.49 | 4.52 | 332.7 | 170.1
75.272 | 3903 | 249.8 | 150.9 | 115 | 35 | 15.4 | 30.2 | 203.5 | 0.056 | 4.44 | 4.48 | 338.3 | 170.5
75.2803 | 3900 | 249.4 | 150.8 | 115.1 | 34.9 | 15.7 | 30.2 | 203.2 | 0.051 | 4.52 | 4.52 | 330.1 | 170.2
75.2887 | 3899 | 250.1 | 150.8 | 115.1 | 35.1 | 16.2 | 30.1 | 203.1 | 0.05 | 4.47 | 4.47 | 328.6 | 170.7
75.297 | 3898 | 249.5 | 150.9 | 115.1 | 35.2 | 16.2 | 30.1 | 203.3 | 0.048 | 4.47 | 4.47 | 327 | 170.1
75.3053 | 3899 | 249.6 | 150.9 | 115.1 | 35.2 | 15.8 | 30.1 | 204.4 | 0.049 | 4.51 | 4.49 | 316.5 | 169.7
75.3137 | 3901 | 249.6 | 150.9 | 115.1 | 35.2 | 15.6 | 30 | 204.2 | 0.051 | 4.48 | 4.45 | 335.6 | 170.1
75.322 | 3898 | 250.2 | 150.9 | 115.2 | 35.1 | 15.5 | 30.1 | 203.8 | 0.054 | 4.48 | 4.53 | 326.9 | 170.1
75.3303 | 3899 | 250.3 | 151 | 115.1 | 35 | 15.5 | 30.1 | 204 | 0.056 | 4.53 | 4.49 | 365.1 | 169.8
75.3387 | 3898 | 249.8 | 150.8 | 115 | 34.9 | 15.5 | 30.1 | 204.4 | 0.056 | 4.45 | 4.51 | 331.3 | 170.3
75.347 | 3900 | 250.8 | 150.9 | 115.2 | 35.1 | 16.2 | 30.2 | 204.8 | 0.048 | 4.52 | 4.53 | 333.8 | 169.9
75.3553 | 3900 | 249.7 | 150.8 | 115.1 | 35.2 | 16.3 | 30.1 | 203.8 | 0.05 | 4.53 | 4.5 | 321.7 | 170.4
75.3637 | 3898 | 250.3 | 150.8 | 115.1 | 35.2 | 15.9 | 30.1 | 203 | 0.049 | 4.48 | 4.49 | 333.9 | 170.4
75.372 | 3904 | 249.9 | 150.8 | 115.1 | 35.2 | 15.6 | 30.1 | 203.1 | 0.051 | 4.5 | 4.48 | 324.4 | 170.1
75.3803 | 3897 | 249.7 | 150.9 | 115.1 | 35.1 | 15.5 | 30.1 | 207.2 | 0.055 | 4.45 | 4.52 | 332 | 169.8
75.3887 | 3901 | 250.7 | 150.9 | 115.1 | 35.1 | 15.4 | 30.1 | 202.4 | 0.052 | 4.46 | 4.5 | 326.5 | 169.9
75.397 | 3896 | 250.7 | 150.9 | 115.1 | 35.1 | 15.7 | 30.1 | 203.9 | 0.052 | 4.54 | 4.46 | 336.2 | 170.1
75.4053 | 3897 | 250.9 | 151.1 | 115.2 | 35.2 | 16.3 | 30.2 | 203.7 | 0.046 | 4.46 | 4.51 | 314.4 | 170
75.4137 | 3899 | 250.5 | 151 | 115.1 | 35.1 | 16.2 | 30.2 | 206.7 | 0.049 | 4.46 | 4.48 | 322.2 | 170
75.422 | 3901 | 249.8 | 150.9 | 115.1 | 35.1 | 15.8 | 30.1 | 203.1 | 0.049 | 4.48 | 4.49 | 319.6 | 169.8
75.4303 | 3901 | 250.5 | 150.9 | 115.1 | 34.9 | 15.6 | 30.1 | 202.5 | 0.049 | 4.47 | 4.46 | 327.6 | 170.3
75.4386 | 3901 | 250.4 | 150.9 | 115.1 | 35.1 | 15.4 | 30.1 | 203.9 | 0.051 | 4.5 | 4.51 | 339.2 | 170
75.447 | 3900 | 249 | 150.9 | 115.1 | 35.2 | 15.4 | 30.2 | 204.8 | 0.058 | 4.5 | 4.5 | 332.7 | 170
75.4553 | 3896 | 248.9 | 151 | 115.2 | 35.2 | 16.2 | 30.2 | 204.6 | 0.048 | 4.48 | 4.49 | 327.5 | 170.1
75.4636 | 3902 | 250.6 | 150.9 | 115 | 35.2 | 16.3 | 30.2 | 203.5 | 0.046 | 4.56 | 4.5 | 322.2 | 170.5
75.472 | 3898 | 250.1 | 150.9 | 115.2 | 35.1 | 15.9 | 30.2 | 203.6 | 0.048 | 4.46 | 4.48 | 317.6 | 170.2
75.4803 | 3876 | 246.8 | 151 | 115.2 | 35.1 | 15.6 | 30.2 | 204.5 | 0.063 | 4.38 | 4.4 | 369.6 | 169.9
75.4886 | 3901 | 249.5 | 150.8 | 115 | 35 | 15.5 | 30.1 | 204.5 | 0.051 | 4.53 | 4.54 | 321.5 | 170
75.497 | 3903 | 250 | 150.9 | 115.1 | 35 | 15.4 | 30.1 | 204.8 | 0.053 | 4.46 | 4.46 | 326.5 | 170.1
75.5053 | 3903 | 249.5 | 150.8 | 115.1 | 34.9 | 15.8 | 29.9 | 203.5 | 0.048 | 4.54 | 4.54 | 324.4 | 169.9
75.5136 | 3904 | 250.5 | 151 | 115.1 | 35.2 | 16.2 | 30 | 203.8 | 0.043 | 4.51 | 4.5 | 317 | 170.5
75.522 | 3904 | 250.7 | 150.9 | 115.1 | 35.3 | 16.2 | 30.1 | 203.5 | 0.043 | 4.53 | 4.53 | 312.9 | 170.1
75.5303 | 3899 | 250.3 | 150.9 | 115.1 | 35.3 | 15.8 | 30.2 | 205.1 | 0.049 | 4.51 | 4.51 | 318.1 | 170
75.5386 | 3899 | 249.5 | 150.8 | 115.2 | 35.2 | 15.6 | 30.3 | 204.8 | 0.05 | 4.46 | 4.48 | 310.4 | 169.2
75.547 | 3904 | 250 | 150.9 | 114.9 | 34.8 | 15.5 | 30.2 | 205.1 | 0.05 | 4.51 | 4.51 | 326.2 | 169.6
75.5553 | 3903 | 249.8 | 150.9 | 115.1 | 34.9 | 15.4 | 30.1 | 204.1 | 0.052 | 4.46 | 4.47 | 326.4 | 170
75.5636 | 3898 | 249.9 | 150.9 | 115.2 | 35 | 16.1 | 29.9 | 205 | 0.047 | 4.56 | 4.51 | 329.4 | 170.1
75.572 | 3900 | 249 | 150.9 | 115.1 | 35.2 | 16.2 | 30 | 204.5 | 0.046 | 4.49 | 4.46 | 315.1 | 170
75.5803 | 3896 | 249.3 | 151 | 115.2 | 35.2 | 15.9 | 30.1 | 204.2 | 0.051 | 4.48 | 4.48 | 318.8 | 170.2
75.5886 | 3901 | 249.8 | 151 | 115 | 35.2 | 15.7 | 30.2 | 203.8 | 0.05 | 4.49 | 4.51 | 317.8 | 170.3
75.597 | 3900 | 249.6 | 150.9 | 115.2 | 35 | 15.5 | 30.1 | 204.7 | 0.053 | 4.53 | 4.53 | 322.2 | 169.6
75.6053 | 3907 | 249.6 | 150.9 | 115.1 | 35.1 | 15.4 | 30.3 | 201.6 | 0.055 | 4.49 | 4.48 | 327 | 170.5
75.6136 | 3900 | 249.5 | 150.9 | 115.1 | 34.9 | 15.8 | 30.3 | 203.7 | 0.049 | 4.5 | 4.53 | 313.7 | 170.1
75.622 | 3899 | 249.4 | 150.9 | 115.1 | 35.2 | 16.2 | 30.2 | 204 | 0.05 | 4.53 | 4.52 | 311 | 170.4
75.6303 | 3903 | 249.2 | 150.8 | 114.9 | 35.1 | 16.1 | 29.9 | 204 | 0.044 | 4.53 | 4.49 | 338.1 | 169.7
75.6386 | 3900 | 250.6 | 150.8 | 115.1 | 35.1 | 15.8 | 29.8 | 205.4 | 0.05 | 4.47 | 4.47 | 323.2 | 169.8
75.647 | 3900 | 250.2 | 150.9 | 115 | 35.1 | 15.5 | 29.8 | 204.4 | 0.048 | 4.52 | 4.5 | 322.4 | 170
75.6553 | 3898 | 250.8 | 150.8 | 115.2 | 35.1 | 15.4 | 30.1 | 203.7 | 0.054 | 4.48 | 4.49 | 342 | 169.9
75.6636 | 3897 | 250.4 | 150.9 | 115 | 34.9 | 15.4 | 30.2 | 203.4 | 0.049 | 4.55 | 4.53 | 320.6 | 170.9
75.672 | 3895 | 250.3 | 151.1 | 115.2 | 35.2 | 16 | 30.5 | 204.7 | 0.049 | 4.48 | 4.48 | 330.3 | 170.1
75.6803 | 3900 | 250.1 | 150.8 | 115 | 35.2 | 16.2 | 30.4 | 203.8 | 0.045 | 4.48 | 4.52 | 307.9 | 169.8
75.6886 | 3895 | 249.6 | 150.9 | 115.1 | 35 | 16.1 | 30.1 | 203.2 | 0.048 | 4.49 | 4.48 | 318 | 170.3
75.697 | 3895 | 250.7 | 150.8 | 115.1 | 35.1 | 15.7 | 29.9 | 205.5 | 0.053 | 4.47 | 4.48 | 313.8 | 170.1
75.7053 | 3902 | 250.5 | 150.9 | 115.1 | 35.1 | 15.5 | 29.7 | 203.1 | 0.051 | 4.51 | 4.5 | 333.3 | 169.8
75.7136 | 3905 | 249.5 | 150.9 | 115.1 | 35.1 | 15.5 | 29.6 | 203.4 | 0.05 | 4.54 | 4.52 | 318.9 | 169.8
75.722 | 3904 | 249.6 | 150.9 | 115.1 | 35.1 | 15.4 | 29.9 | 204.3 | 0.051 | 4.53 | 4.5 | 315.5 | 169.9
75.7303 | 3900 | 250.2 | 151 | 115.1 | 35.1 | 16.2 | 30.3 | 205 | 0.049 | 4.53 | 4.51 | 322.6 | 170.4
75.7386 | 3898 | 250.3 | 151.1 | 115.2 | 35.2 | 16.2 | 30.5 | 204.7 | 0.047 | 4.5 | 4.5 | 323.9 | 169.3
75.747 | 3902 | 250.2 | 150.9 | 115 | 35.1 | 15.8 | 30.4 | 204.6 | 0.049 | 4.53 | 4.55 | 307 | 170.5
75.7553 | 3899 | 249.7 | 150.9 | 115.2 | 35.1 | 15.6 | 30.4 | 204.4 | 0.054 | 4.48 | 4.48 | 318.6 | 169.8
75.7636 | 3902 | 249.7 | 150.9 | 114.9 | 34.9 | 15.5 | 30.2 | 203.6 | 0.055 | 4.47 | 4.47 | 318.2 | 170.5
75.772 | 3905 | 250.7 | 150.8 | 115.1 | 35.1 | 15.4 | 30 | 203.1 | 0.049 | 4.56 | 4.55 | 312.2 | 169.6
75.7803 | 3902 | 249.4 | 150.9 | 115.2 | 35.2 | 16 | 29.7 | 203.7 | 0.054 | 4.5 | 4.48 | 311.1 | 169.8
75.7886 | 3900 | 249.9 | 151 | 115 | 35.3 | 16.2 | 29.6 | 204.4 | 0.048 | 4.51 | 4.5 | 320.3 | 170.6
75.797 | 3904 | 250.2 | 150.9 | 115.1 | 35.2 | 16 | 29.8 | 203.4 | 0.05 | 4.52 | 4.52 | 320.9 | 170.2
75.8053 | 3901 | 250.2 | 150.8 | 115.1 | 35.1 | 15.7 | 30.1 | 205 | 0.048 | 4.48 | 4.5 | 314.5 | 170
75.8136 | 3906 | 250.3 | 150.8 | 115.1 | 34.9 | 15.6 | 30.4 | 203.8 | 0.051 | 4.52 | 4.52 | 305 | 170.4
75.822 | 3902 | 250 | 150.9 | 115.1 | 34.9 | 15.6 | 30.4 | 204.3 | 0.05 | 4.47 | 4.5 | 317.3 | 169.5
75.8303 | 3898 | 250 | 150.9 | 115 | 35.1 | 15.5 | 30.3 | 205.6 | 0.05 | 4.47 | 4.49 | 317.8 | 169.9
75.8386 | 3903 | 250.1 | 150.8 | 115.1 | 35.2 | 15.5 | 30.4 | 203.7 | 0.049 | 4.56 | 4.54 | 322.3 | 170.2
75.847 | 3898 | 250.5 | 151 | 115.1 | 35.2 | 15.5 | 30.2 | 204.3 | 0.051 | 4.53 | 4.5 | 319.8 | 170.4
75.8553 | 3901 | 250 | 151.1 | 115.1 | 35.2 | 15.6 | 30.2 | 204.1 | 0.052 | 4.48 | 4.51 | 309.7 | 169.8
75.8636 | 3902 | 250.3 | 150.9 | 115.1 | 35.2 | 16.2 | 30 | 203.8 | 0.048 | 4.52 | 4.48 | 311.4 | 170.3
75.872 | 3892 | 249.3 | 150.8 | 115.1 | 35.2 | 16.3 | 29.9 | 204.6 | 0.05 | 4.46 | 4.51 | 321.6 | 170.4
75.8803 | 3899 | 250.3 | 150.7 | 115.1 | 35 | 15.8 | 29.9 | 204.1 | 0.052 | 4.49 | 4.52 | 314.8 | 170.2
75.8886 | 3903 | 250.9 | 150.7 | 115.1 | 34.9 | 15.6 | 30 | 204.7 | 0.05 | 4.47 | 4.5 | 307 | 169.7
75.897 | 3901 | 249.7 | 150.9 | 115.1 | 35 | 15.5 | 30.3 | 204.1 | 0.052 | 4.45 | 4.46 | 320.5 | 169.8
75.9053 | 3894 | 248.8 | 150.8 | 115.1 | 35.1 | 15.4 | 30.4 | 205 | 0.055 | 4.49 | 4.48 | 330 | 169.6
75.9136 | 3899 | 249 | 150.9 | 115.1 | 35.1 | 15.7 | 30.3 | 204.5 | 0.051 | 4.49 | 4.53 | 305.9 | 170.4
75.922 | 3900 | 248.4 | 151 | 115.2 | 35.3 | 16.2 | 30.2 | 204.4 | 0.051 | 4.52 | 4.48 | 301 | 169.6
75.9303 | 3904 | 250.1 | 151.1 | 115.1 | 35.3 | 16.1 | 30.1 | 204.7 | 0.045 | 4.56 | 4.51 | 312.4 | 170
75.9386 | 3900 | 249.4 | 150.9 | 115.1 | 35.1 | 15.7 | 29.9 | 204.7 | 0.052 | 4.51 | 4.51 | 307.9 | 169.8
75.947 | 3904 | 249.3 | 150.9 | 115.1 | 35 | 15.6 | 29.7 | 204.8 | 0.052 | 4.51 | 4.46 | 308.6 | 170.2
75.9553 | 3894 | 249.6 | 150.8 | 115.1 | 35 | 15.5 | 29.6 | 203.2 | 0.055 | 4.45 | 4.53 | 315.3 | 170.8
75.9636 | 3896 | 249.8 | 150.8 | 115.1 | 34.9 | 15.5 | 30.1 | 204.3 | 0.053 | 4.53 | 4.52 | 318.1 | 170
75.972 | 3899 | 248.7 | 150.8 | 115.1 | 35.1 | 15.8 | 30.4 | 203.5 | 0.052 | 4.45 | 4.41 | 322.4 | 169.9
75.9803 | 3903 | 250.4 | 150.8 | 115.1 | 35.1 | 16.2 | 30.4 | 203.7 | 0.047 | 4.5 | 4.52 | 331.3 | 170.1
75.9886 | 3900 | 250.6 | 151 | 115.1 | 35.2 | 16.2 | 30.4 | 204.3 | 0.044 | 4.5 | 4.51 | 307.5 | 169.8
75.997 | 3895 | 250.4 | 151.1 | 115.1 | 35.2 | 15.8 | 30.4 | 204.9 | 0.054 | 4.46 | 4.46 | 318.7 | 170.2
76.0053 | 3904 | 248.8 | 151 | 115.1 | 35.1 | 15.6 | 30.2 | 204.6 | 0.053 | 4.5 | 4.52 | 301.1 | 169.8
76.0136 | 3905 | 248.8 | 151 | 115.1 | 35.1 | 15.5 | 29.9 | 204.1 | 0.052 | 4.5 | 4.5 | 313.5 | 170.3
76.022 | 3900 | 249.5 | 150.9 | 115.1 | 35.1 | 15.5 | 29.8 | 202.8 | 0.048 | 4.48 | 4.45 | 309.3 | 170.3
76.0303 | 3899 | 248.7 | 150.9 | 115 | 35.1 | 15.5 | 29.6 | 203.3 | 0.052 | 4.52 | 4.48 | 311.1 | 169.7
76.0386 | 3900 | 248.8 | 150.9 | 115.1 | 35.1 | 15.5 | 29.7 | 204.8 | 0.054 | 4.51 | 4.5 | 317.9 | 169.6
76.047 | 3895 | 249.2 | 150.9 | 115.1 | 35.2 | 15.4 | 30.1 | 204.3 | 0.056 | 4.47 | 4.51 | 337 | 169.8
76.0553 | 3900 | 249.4 | 150.9 | 115.1 | 35.1 | 16.1 | 30.3 | 203.4 | 0.018 | 4.46 | 4.47 | 314.1 | 169.7
76.0636 | 3901 | 249.6 | 150.9 | 115.1 | 35.2 | 16.2 | 30.5 | 204.3 | 0.046 | 4.53 | 4.51 | 325.9 | 170.2
76.072 | 3901 | 250.6 | 150.9 | 115 | 35.1 | 16 | 30.4 | 204.5 | 0.05 | 4.5 | 4.5 | 336.5 | 169.7
76.0803 | 3897 | 250.5 | 151 | 115.1 | 35.1 | 15.7 | 30.4 | 204.5 | 0.051 | 4.51 | 4.52 | 307.6 | 169.9
76.0886 | 3900 | 250.3 | 150.9 | 115.1 | 34.9 | 15.6 | 30.2 | 204.1 | 0.052 | 4.51 | 4.49 | 313.1 | 170.2
76.097 | 3898 | 249.9 | 150.9 | 115 | 35 | 15.5 | 29.9 | 204.7 | 0.051 | 4.49 | 4.47 | 325.4 | 170.2
76.1053 | 3899 | 249.5 | 151 | 115.1 | 35.1 | 15.5 | 29.7 | 203.3 | 0.051 | 4.51 | 4.49 | 307.8 | 169.7
76.1136 | 3902 | 248.5 | 150.9 | 115.1 | 35.1 | 15.5 | 29.4 | 203.3 | 0.054 | 4.46 | 4.49 | 315.9 | 170.1
76.122 | 3904 | 250.5 | 150.9 | 115.1 | 35.1 | 15.6 | 29.7 | 203.9 | 0.05 | 4.49 | 4.53 | 309.4 | 169.5
76.1303 | 3899 | 250.6 | 150.9 | 115.1 | 35.2 | 16.3 | 30.1 | 205.2 | 0.052 | 4.48 | 4.48 | 364.8 | 170
76.1386 | 3897 | 250.8 | 150.8 | 114.9 | 35.1 | 16.2 | 30.2 | 204.1 | 0.03 | 4.47 | 4.46 | 313.1 | 170
76.147 | 3904 | 250.4 | 150.8 | 115.1 | 35.1 | 15.8 | 30.4 | 205.8 | 0.046 | 4.58 | 4.53 | 303.2 | 170
76.1553 | 3904 | 249.4 | 150.8 | 115.2 | 35.1 | 15.6 | 30.4 | 203.6 | 0.051 | 4.5 | 4.52 | 314 | 170.2
76.1636 | 3900 | 249.5 | 150.8 | 115 | 35.1 | 15.5 | 30.4 | 203.7 | 0.052 | 4.5 | 4.49 | 316.1 | 169.9
76.172 | 3898 | 249.7 | 151.1 | 115.1 | 35.1 | 15.4 | 30.5 | 205.1 | 0.053 | 4.5 | 4.5 | 309.5 | 170
76.1803 | 3898 | 249.7 | 151 | 115.1 | 34.9 | 15.8 | 30.2 | 203.5 | 0.049 | 4.48 | 4.48 | 305.1 | 170.4
76.1886 | 3899 | 250.6 | 150.9 | 115.1 | 35.1 | 16.2 | 29.9 | 205.1 | 0.047 | 4.57 | 4.53 | 308.5 | 170.1
76.197 | 3902 | 249.7 | 150.9 | 115.1 | 35.2 | 16.2 | 29.6 | 203.5 | 0.047 | 4.45 | 4.45 | 317.2 | 170.3
76.2053 | 3901 | 250.6 | 150.9 | 115.1 | 35.2 | 15.8 | 29.5 | 204.9 | 0.05 | 4.5 | 4.5 | 334.2 | 169.9
76.2136 | 3905 | 249.1 | 151.1 | 115 | 35.3 | 15.5 | 29.8 | 204.7 | 0.052 | 4.54 | 4.53 | 307.6 | 169.9
76.222 | 3900 | 252.1 | 150.8 | 115.1 | 35.1 | 15.5 | 30.2 | 204.5 | 0.051 | 4.55 | 4.53 | 340 | 170.5
76.2303 | 3901 | 250.1 | 150.7 | 114.9 | 34.8 | 15.4 | 30.3 | 203.8 | 0.056 | 4.5 | 4.5 | 328 | 169.6
76.2386 | 3902 | 249.5 | 150.8 | 115.2 | 34.8 | 15.9 | 30.4 | 205 | 0.05 | 4.5 | 4.5 | 300.6 | 169.8
76.2469 | 3899 | 250.5 | 150.9 | 115.1 | 35.1 | 16.2 | 30.5 | 203.7 | 0.048 | 4.48 | 4.51 | 319.5 | 170
76.2553 | 3902 | 250.8 | 150.8 | 115 | 35 | 16 | 30.3 | 204.2 | 0.047 | 4.55 | 4.57 | 305.2 | 170.4
76.2636 | 3897 | 250 | 151.1 | 115.1 | 35.4 | 15.6 | 30.3 | 203.8 | 0.05 | 4.49 | 4.49 | 322.4 | 169.9
76.2719 | 3898 | 250.3 | 151 | 115.1 | 35.4 | 15.5 | 30.1 | 204.2 | 0.054 | 4.46 | 4.48 | 317.8 | 170
76.2803 | 3899 | 249.9 | 150.9 | 115.1 | 35.2 | 15.4 | 29.9 | 205.5 | 0.051 | 4.48 | 4.48 | 320 | 170
76.2886 | 3900 | 250.1 | 150.8 | 115.2 | 35 | 15.8 | 29.6 | 205 | 0.054 | 4.52 | 4.5 | 324 | 169.7
76.2969 | 3900 | 249.8 | 150.8 | 115.1 | 35 | 16.2 | 29.6 | 202.6 | 0.044 | 4.51 | 4.5 | 314.5 | 169.5
76.3053 | 3901 | 249.2 | 150.8 | 115.1 | 35 | 16.1 | 29.9 | 203.8 | 0.049 | 4.5 | 4.51 | 309.8 | 169.8
76.3136 | 3905 | 249.4 | 150.8 | 115.1 | 35.2 | 15.7 | 30.4 | 205.1 | 0.049 | 4.47 | 4.46 | 314.5 | 170.4
76.3219 | 3902 | 249.6 | 150.9 | 115.1 | 35.2 | 15.6 | 30.5 | 204.7 | 0.05 | 4.53 | 4.52 | 312.2 | 169.8
76.3303 | 3898 | 250.4 | 151.1 | 115.1 | 35.2 | 15.5 | 30.6 | 203.6 | 0.054 | 4.53 | 4.5 | 324.9 | 170.5
76.3386 | 3900 | 249.7 | 151 | 115.1 | 35.1 | 15.5 | 30.4 | 204.8 | 0.051 | 4.46 | 4.49 | 314.4 | 169.6
76.3469 | 3909 | 249.9 | 150.9 | 115.1 | 35 | 15.4 | 30.2 | 204 | 0.048 | 4.54 | 4.53 | 311.8 | 169.8
76.3553 | 3897 | 250.8 | 150.8 | 115 | 35 | 16 | 29.9 | 203.8 | 0.051 | 4.52 | 4.51 | 340.3 | 170
76.3636 | 3898 | 250.7 | 150.8 | 115.1 | 35.1 | 16.2 | 29.6 | 204.3 | 0.05 | 4.48 | 4.53 | 314.6 | 170
76.3719 | 3904 | 250.2 | 150.8 | 115.1 | 35.2 | 16 | 29.4 | 205.1 | 0.049 | 4.51 | 4.47 | 330.8 | 169.7
76.3803 | 3898 | 250.1 | 150.9 | 114.9 | 35.2 | 15.8 | 29.5 | 205.3 | 0.053 | 4.48 | 4.48 | 314 | 169.4
76.3886 | 3897 | 251.4 | 150.9 | 115.2 | 35.1 | 15.6 | 30.2 | 204.5 | 0.037 | 4.5 | 4.48 | 323.1 | 170.6
76.3969 | 3906 | 248.3 | 150.9 | 115.1 | 34.9 | 15.4 | 30.4 | 204.7 | 0.055 | 4.5 | 4.52 | 312.9 | 170.1
76.4053 | 3902 | 251.2 | 150.9 | 115.1 | 34.9 | 15.4 | 30.4 | 204.2 | 0.053 | 4.5 | 4.51 | 331.4 | 169.6
76.4136 | 3903 | 250.1 | 150.9 | 115.1 | 35 | 16 | 30.6 | 204.9 | 0.045 | 4.49 | 4.51 | 307.6 | 169.8
76.4219 | 3904 | 249.8 | 151.1 | 115.1 | 35 | 15.4 | 30.2 | 202.9 | 0.05 | 4.49 | 4.55 | 419.3 | 170.3
76.4303 | 3898 | 249.9 | 150.8 | 115.1 | 35.1 | 15.4 | 30.2 | 203.9 | 0.051 | 4.5 | 4.47 | 421.1 | 170.3
76.4386 | 3900 | 249.8 | 150.9 | 115.1 | 35.2 | 16.1 | 30.2 | 203.4 | 0.044 | 4.48 | 4.48 | 420.7 | 169.7
76.4469 | 3897 | 249.7 | 150.9 | 115.1 | 35.2 | 16.2 | 30.2 | 204.7 | 0.049 | 4.52 | 4.47 | 422 | 170.1
76.4553 | 3902 | 250 | 150.8 | 115.2 | 35.2 | 15.8 | 30.2 | 203.4 | 0.047 | 4.49 | 4.51 | 420.9 | 169.9
76.4636 | 3900 | 250.1 | 150.9 | 115.1 | 35.1 | 15.6 | 30.2 | 204.5 | 0.05 | 4.47 | 4.5 | 420.8 | 170
76.4719 | 3900 | 250.1 | 150.8 | 115.1 | 34.9 | 15.4 | 30.1 | 202.5 | 0.049 | 4.52 | 4.54 | 421.5 | 170.2
76.4803 | 3897 | 250 | 150.8 | 115.1 | 35 | 15.4 | 30.2 | 202.2 | 0.051 | 4.49 | 4.51 | 421.1 | 169.8
76.4886 | 3900 | 249.9 | 150.8 | 115.1 | 35 | 15.9 | 30.1 | 204.7 | 0.048 | 4.5 | 4.49 | 420.9 | 170
76.4969 | 3899 | 250.7 | 150.9 | 115 | 35.1 | 16.2 | 30.1 | 203.9 | 0.048 | 4.54 | 4.49 | 421.5 | 169.6
76.5053 | 3900 | 249.7 | 150.8 | 115.2 | 35.1 | 16.1 | 30.1 | 204.1 | 0.048 | 4.51 | 4.52 | 421.3 | 169.7
76.5136 | 3896 | 250.2 | 151.1 | 115.1 | 35.3 | 15.7 | 30.1 | 204.5 | 0.047 | 4.48 | 4.5 | 421.6 | 170
76.5219 | 3900 | 250.4 | 150.9 | 115.1 | 35.2 | 15.4 | 30.1 | 203.8 | 0.05 | 4.51 | 4.5 | 421.4 | 169.7
76.5303 | 3901 | 249.6 | 150.7 | 115.2 | 35.1 | 15.4 | 30.1 | 203.8 | 0.05 | 4.47 | 4.5 | 421.2 | 169.6
76.5386 | 3902 | 250.4 | 150.9 | 115.1 | 35 | 15.4 | 30.1 | 204.7 | 0.054 | 4.52 | 4.5 | 421.4 | 170
76.5469 | 3902 | 249.2 | 150.8 | 115.1 | 35 | 16.1 | 29.9 | 202.9 | 0.047 | 4.52 | 4.51 | 421.4 | 169.9
76.5553 | 3895 | 249.4 | 150.7 | 115.2 | 35.1 | 16.2 | 30.2 | 204.1 | 0.051 | 4.49 | 4.48 | 420.6 | 169.9
76.5636 | 3905 | 249.8 | 150.9 | 115.1 | 35.1 | 15.8 | 30.2 | 204.3 | 0.05 | 4.53 | 4.51 | 422.4 | 170.5
76.5719 | 3903 | 250.4 | 150.9 | 115.1 | 35.1 | 15.5 | 30.2 | 203.5 | 0.05 | 4.48 | 4.52 | 420.8 | 170.4
76.5803 | 3905 | 250 | 150.9 | 115.1 | 35.1 | 15.4 | 30.1 | 203.7 | 0.05 | 4.49 | 4.49 | 421.2 | 169.9
76.5886 | 3899 | 250.8 | 150.9 | 115.1 | 34.9 | 15.4 | 30.1 | 204.7 | 0.051 | 4.52 | 4.52 | 421.9 | 169.5
76.5969 | 3898 | 250.1 | 150.9 | 115.1 | 35.1 | 16.1 | 30.1 | 202.4 | 0.05 | 4.46 | 4.51 | 420.9 | 170.9
76.6053 | 3898 | 248.8 | 151 | 115.2 | 35.2 | 16.1 | 30.2 | 203.8 | 0.05 | 4.49 | 4.47 | 420.8 | 169.8
76.6136 | 3901 | 249.6 | 150.9 | 115.1 | 35.1 | 15.9 | 30.1 | 203.1 | 0.047 | 4.49 | 4.52 | 421.2 | 170.1
76.6219 | 3903 | 250.4 | 151 | 115.1 | 35.1 | 15.6 | 30.2 | 204.5 | 0.05 | 4.49 | 4.55 | 421.4 | 169.4
76.6303 | 3902 | 249.4 | 150.8 | 115.1 | 35.2 | 15.5 | 30.2 | 204.2 | 0.051 | 4.49 | 4.52 | 421 | 169.8
76.6386 | 3900 | 250.1 | 151.1 | 115.1 | 35 | 15.5 | 30.2 | 205 | 0.054 | 4.45 | 4.48 | 421.7 | 169.8
76.6469 | 3895 | 250 | 150.9 | 115.1 | 35 | 15.5 | 30.2 | 204.1 | 0.054 | 4.52 | 4.53 | 421.2 | 170
76.6553 | 3898 | 250.9 | 150.8 | 115 | 34.9 | 15.5 | 30 | 204.8 | 0.054 | 4.47 | 4.46 | 421.6 | 170.2
76.6636 | 3897 | 249.4 | 150.9 | 115.2 | 35.1 | 15.5 | 30 | 203.4 | 0.054 | 4.51 | 4.49 | 421.8 | 170
76.6719 | 3898 | 250.1 | 151.1 | 115.1 | 35.4 | 16.1 | 30.2 | 202.8 | 0.052 | 4.52 | 4.51 | 421.8 | 170.2
76.6803 | 3900 | 250.4 | 151 | 115.2 | 35.3 | 16.2 | 30.2 | 205.1 | 0.046 | 4.48 | 4.48 | 421.7 | 169.9
76.6886 | 3896 | 250 | 150.9 | 115.1 | 35.2 | 15.9 | 30.2 | 204.8 | 0.048 | 4.54 | 4.52 | 421.6 | 170.2
76.6969 | 3899 | 249.2 | 150.8 | 115.1 | 35.1 | 15.6 | 30.1 | 203.1 | 0.054 | 4.48 | 4.47 | 421.5 | 170.6
76.7053 | 3899 | 251.7 | 150.8 | 115.1 | 34.9 | 15.4 | 30 | 204.2 | 0.048 | 4.5 | 4.52 | 421.3 | 170.3
76.7136 | 3896 | 250.8 | 150.9 | 115.1 | 35 | 15.4 | 30.2 | 204 | 0.051 | 4.56 | 4.51 | 421.3 | 170
76.7219 | 3903 | 249.5 | 151.1 | 115.1 | 35.1 | 15.8 | 30.1 | 202.6 | 0.052 | 4.5 | 4.46 | 421.2 | 169.9
76.7303 | 3900 | 250.2 | 150.8 | 115.1 | 35.1 | 16.2 | 30.1 | 203.2 | 0.049 | 4.49 | 4.5 | 421.7 | 170.4
76.7386 | 3897 | 249.5 | 150.8 | 115 | 35.2 | 16 | 30.1 | 203.3 | 0.051 | 4.46 | 4.48 | 421.1 | 169.9
76.7469 | 3900 | 250.6 | 150.9 | 115.2 | 35 | 15.6 | 30.2 | 203.4 | 0.05 | 4.45 | 4.51 | 421.3 | 170.2
76.7553 | 3901 | 250.7 | 151 | 115.1 | 35 | 15.4 | 30.2 | 202.7 | 0.05 | 4.5 | 4.49 | 421.3 | 169.9
76.7636 | 3902 | 249.6 | 150.9 | 115.1 | 35 | 15.4 | 30.2 | 203.1 | 0.052 | 4.5 | 4.49 | 422.2 | 170
76.7719 | 3902 | 249.2 | 150.9 | 115.1 | 35.1 | 15.8 | 30.2 | 202.1 | 0.048 | 4.51 | 4.52 | 421.4 | 170.6
76.7803 | 3902 | 250.5 | 151.1 | 115.1 | 35.1 | 16.2 | 30.2 | 203.8 | 0.046 | 4.47 | 4.48 | 421.4 | 169.9
76.7886 | 3905 | 250.7 | 151 | 114.9 | 35.2 | 16 | 30.1 | 203.2 | 0.044 | 4.5 | 4.51 | 420.9 | 169.7
76.7969 | 3897 | 250.4 | 150.8 | 115.1 | 35.1 | 15.6 | 30.2 | 202.3 | 0.051 | 4.54 | 4.52 | 421.3 | 170.3
76.8053 | 3897 | 250.8 | 150.9 | 115 | 35.1 | 15.4 | 30.1 | 204 | 0.051 | 4.48 | 4.47 | 421.4 | 170.4
76.8136 | 3899 | 249.4 | 150.8 | 115.2 | 35 | 15.4 | 30.2 | 204.9 | 0.053 | 4.5 | 4.5 | 421.3 | 170.2
76.8219 | 3903 | 249.9 | 150.8 | 115.1 | 35.2 | 15.9 | 30.2 | 204.1 | 0.048 | 4.54 | 4.51 | 421.7 | 170
76.8303 | 3902 | 249.8 | 150.9 | 115.1 | 35.2 | 16.2 | 30.2 | 204.8 | 0.048 | 4.45 | 4.48 | 422.4 | 169.7
76.8386 | 3900 | 250 | 150.9 | 115.1 | 35.2 | 16.1 | 30.1 | 201.2 | 0.05 | 4.53 | 4.48 | 421.3 | 169.9
76.8469 | 3895 | 250.3 | 151 | 115.1 | 35.1 | 15.7 | 30.1 | 203.3 | 0.056 | 4.47 | 4.53 | 421.5 | 170.3
76.8553 | 3900 | 251.2 | 151 | 115.2 | 35.1 | 15.5 | 30.2 | 204.3 | 0.049 | 4.49 | 4.53 | 421.2 | 169.9
76.8636 | 3904 | 250.4 | 150.9 | 115.1 | 34.9 | 15.5 | 30 | 203.9 | 0.049 | 4.54 | 4.51 | 421.4 | 170
76.8719 | 3901 | 250 | 151 | 115.1 | 35 | 15.5 | 30.1 | 204.5 | 0.049 | 4.48 | 4.5 | 421.1 | 170.3
76.8803 | 3902 | 249.7 | 150.8 | 115.1 | 35.2 | 15.4 | 30.2 | 202.9 | 0.053 | 4.52 | 4.49 | 421.4 | 170
76.8886 | 3898 | 249.7 | 150.9 | 114.9 | 35.1 | 15.7 | 30.2 | 204 | 0.048 | 4.48 | 4.48 | 421.1 | 170.5
76.8969 | 3897 | 250 | 150.8 | 115.1 | 35.2 | 16.2 | 30.1 | 204.9 | 0.049 | 4.48 | 4.49 | 421.4 | 169.5
76.9053 | 3903 | 249.9 | 150.8 | 115.1 | 35.3 | 16.2 | 30.2 | 204.1 | 0.05 | 4.51 | 4.49 | 421.3 | 170
76.9136 | 3900 | 249.8 | 150.8 | 115.1 | 35.1 | 15.9 | 30.2 | 202.5 | 0.051 | 4.48 | 4.5 | 422.1 | 169.9
76.9219 | 3901 | 249.4 | 150.9 | 115.3 | 34.9 | 15.7 | 30.2 | 202 | 0.05 | 4.47 | 4.5 | 421.9 | 169.7
76.9303 | 3898 | 250.5 | 150.9 | 115 | 34.9 | 15.5 | 30.2 | 203.2 | 0.05 | 4.53 | 4.51 | 421.7 | 169.9
76.9386 | 3897 | 249.7 | 150.9 | 115.1 | 35 | 15.4 | 30.1 | 204.5 | 0.052 | 4.48 | 4.46 | 422.4 | 170.1
76.9469 | 3896 | 250.2 | 151 | 115.2 | 35.1 | 15.5 | 30.1 | 203.9 | 0.048 | 4.53 | 4.55 | 422.3 | 170.2
76.9553 | 3900 | 250.4 | 151.1 | 115.1 | 35.3 | 16.2 | 30.1 | 204.6 | 0.044 | 4.47 | 4.47 | 422 | 169.8
76.9636 | 3899 | 249.9 | 150.9 | 115 | 35.3 | 16.2 | 30 | 204.7 | 0.046 | 4.51 | 4.55 | 422 | 169.7
76.9719 | 3900 | 250 | 150.9 | 115.1 | 35.2 | 15.8 | 30.1 | 202 | 0.051 | 4.51 | 4.53 | 421.8 | 170
76.9803 | 3901 | 249.8 | 150.8 | 115 | 35 | 15.5 | 30.2 | 204.5 | 0.053 | 4.5 | 4.46 | 422.2 | 170.5
76.9886 | 3898 | 249.5 | 150.8 | 115.2 | 34.8 | 15.5 | 30.1 | 204.4 | 0.059 | 4.47 | 4.5 | 421.7 | 170
76.9969 | 3897 | 249.6 | 150.9 | 115 | 34.9 | 15.4 | 30.2 | 203.3 | 0.054 | 4.51 | 4.52 | 421.6 | 170.5
77.0053 | 3899 | 249.7 | 150.9 | 115.1 | 35.1 | 15.4 | 30 | 203.4 | 0.051 | 4.52 | 4.5 | 420.8 | 170.4
77.0136 | 3902 | 249.5 | 150.9 | 115.1 | 35.2 | 15.8 | 30.1 | 203.5 | 0.048 | 4.52 | 4.52 | 421.4 | 170
77.0219 | 3905 | 249 | 150.9 | 115.1 | 35.4 | 16.1 | 30.1 | 203.1 | 0.048 | 4.52 | 4.54 | 421.5 | 169.7
77.0303 | 3899 | 250.2 | 150.9 | 115.1 | 35.2 | 16.1 | 30.1 | 204.9 | 0.047 | 4.5 | 4.48 | 421.3 | 170.1
77.0386 | 3901 | 249.9 | 150.9 | 115.2 | 35.1 | 15.9 | 30.1 | 204.6 | 0.049 | 4.48 | 4.53 | 421.9 | 170.4
77.0469 | 3896 | 250.6 | 150.9 | 115.1 | 35.1 | 15.7 | 30.1 | 202.5 | 0.052 | 4.49 | 4.46 | 421.3 | 169.7
77.0553 | 3902 | 249.7 | 150.9 | 115.1 | 35.1 | 15.6 | 30.1 | 205.2 | 0.053 | 4.45 | 4.5 | 421.7 | 170.1
77.0636 | 3902 | 249.4 | 151 | 115.1 | 35 | 15.5 | 30 | 205.8 | 0.055 | 4.5 | 4.52 | 421.7 | 169.1
77.0719 | 3898 | 249.9 | 150.9 | 115.1 | 35 | 15.4 | 30.1 | 205 | 0.055 | 4.49 | 4.49 | 421.7 | 170.4
77.0803 | 3892 | 250.5 | 151.1 | 115.1 | 35.1 | 15.6 | 30 | 203 | 0.052 | 4.52 | 4.5 | 421.6 | 170.2
77.0886 | 3900 | 250 | 150.9 | 115.2 | 35.2 | 16.2 | 30 | 204.4 | 0.047 | 4.53 | 4.49 | 421.1 | 169.9
77.0969 | 3898 | 250.7 | 150.9 | 114.9 | 35.1 | 16.2 | 30.1 | 204.1 | 0.048 | 4.48 | 4.5 | 421.2 | 169.4
77.1052 | 3898 | 249.2 | 150.9 | 115.1 | 35.2 | 15.7 | 30.2 | 201.8 | 0.052 | 4.52 | 4.49 | 421.1 | 170.5
77.1136 | 3901 | 249.8 | 150.8 | 115 | 34.9 | 15.5 | 30.1 | 202.9 | 0.053 | 4.47 | 4.53 | 421.9 | 170.2
77.1219 | 3896 | 250.7 | 150.9 | 115.1 | 35 | 15.4 | 30.1 | 203.8 | 0.052 | 4.5 | 4.48 | 421.4 | 170.1
77.1302 | 3902 | 249.5 | 150.8 | 115 | 35.1 | 15.7 | 30.2 | 203.7 | 0.048 | 4.45 | 4.45 | 421.5 | 170.1
77.1386 | 3901 | 249.9 | 150.8 | 115.2 | 35.2 | 16.2 | 30.2 | 204.6 | 0.046 | 4.51 | 4.51 | 421.9 | 170
77.1469 | 3901 | 249.9 | 150.8 | 115.1 | 35.1 | 16.2 | 30.1 | 205.6 | 0.05 | 4.53 | 4.52 | 422.3 | 169.5
77.1552 | 3900 | 250.1 | 150.9 | 115 | 35.2 | 15.7 | 30.2 | 204.4 | 0.05 | 4.51 | 4.5 | 421.3 | 170.3
77.1636 | 3900 | 250.7 | 150.9 | 115.1 | 35.1 | 15.4 | 30.1 | 204.1 | 0.055 | 4.51 | 4.51 | 421.7 | 169.8
77.1719 | 3900 | 249.5 | 150.9 | 115.1 | 34.9 | 15.4 | 30.1 | 202.8 | 0.055 | 4.51 | 4.52 | 421.6 | 170.3
77.1802 | 3898 | 250.1 | 151 | 115.1 | 35.1 | 15.5 | 30.2 | 204.5 | 0.053 | 4.51 | 4.49 | 421.3 | 169.9
77.1886 | 3897 | 250 | 151.1 | 115.1 | 35.2 | 16.2 | 30.1 | 203 | 0.049 | 4.52 | 4.53 | 421.5 | 169.4
77.1969 | 3900 | 251 | 151 | 115.1 | 35.2 | 16.2 | 30.1 | 204.5 | 0.044 | 4.52 | 4.52 | 421.4 | 170.1
77.2052 | 3899 | 249.8 | 150.8 | 115.1 | 35.1 | 15.8 | 29.9 | 203.2 | 0.052 | 4.48 | 4.52 | 421.4 | 170.2
77.2136 | 3897 | 250.1 | 150.7 | 115.1 | 35.1 | 15.6 | 30 | 203.8 | 0.054 | 4.53 | 4.49 | 421.6 | 169.3
77.2219 | 3901 | 250 | 150.8 | 115.1 | 35 | 15.5 | 30.1 | 203.7 | 0.056 | 4.45 | 4.49 | 422.1 | 170.6
77.2302 | 3900 | 250.4 | 150.8 | 115 | 34.9 | 15.4 | 30.1 | 205.1 | 0.054 | 4.51 | 4.5 | 421.5 | 170.4
77.2386 | 3900 | 249.4 | 150.9 | 115.1 | 34.9 | 15.5 | 30.1 | 203.5 | 0.051 | 4.49 | 4.5 | 421.7 | 169.9
77.2469 | 3897 | 251.2 | 150.9 | 115.2 | 35.2 | 15.4 | 30.2 | 204.4 | 0.05 | 4.51 | 4.49 | 422.2 | 169.6
77.2552 | 3901 | 249.9 | 151 | 115.1 | 35.3 | 15.8 | 30.2 | 204 | 0.047 | 4.52 | 4.49 | 422.1 | 169.5
77.2636 | 3899 | 250.8 | 151 | 115.1 | 35.2 | 16.2 | 30.2 | 204.3 | 0.043 | 4.47 | 4.48 | 420.9 | 169.9
77.2719 | 3900 | 249.8 | 150.8 | 115.1 | 35.1 | 16.2 | 30.1 | 204.2 | 0.044 | 4.5 | 4.53 | 422.2 | 169.9
77.2802 | 3899 | 249.7 | 151 | 115.1 | 35 | 15.8 | 30.2 | 204.3 | 0.05 | 4.47 | 4.47 | 420.9 | 170
77.2886 | 3904 | 250 | 150.9 | 115.1 | 34.9 | 15.5 | 30.1 | 203.3 | 0.051 | 4.48 | 4.47 | 421.3 | 169.9
77.2969 | 3898 | 250.5 | 150.8 | 115.1 | 35 | 15.4 | 30.1 | 202.7 | 0.049 | 4.52 | 4.52 | 422.1 | 169.7
77.3052 | 3903 | 250 | 150.8 | 115 | 35.1 | 15.4 | 30.1 | 203.1 | 0.049 | 4.52 | 4.48 | 421.6 | 171
77.3136 | 3897 | 250.4 | 150.8 | 115.1 | 35.1 | 16.1 | 30.1 | 203 | 0.047 | 4.5 | 4.49 | 421.4 | 170
77.3219 | 3901 | 248.5 | 150.9 | 115.2 | 35.4 | 16.2 | 30.1 | 202.3 | 0.045 | 4.52 | 4.5 | 420.9 | 170.2
77.3302 | 3905 | 249.8 | 150.8 | 115.1 | 35.3 | 15.9 | 30.1 | 204.7 | 0.05 | 4.5 | 4.48 | 421.1 | 170
77.3386 | 3902 | 249.2 | 150.9 | 115.1 | 35.1 | 15.5 | 30 | 203.6 | 0.053 | 4.5 | 4.48 | 421.7 | 170.7
77.3469 | 3904 | 249.3 | 150.9 | 115.1 | 34.9 | 15.5 | 30 | 204 | 0.051 | 4.49 | 4.51 | 420.9 | 170.1
77.3552 | 3900 | 249.8 | 151.1 | 115.1 | 34.9 | 15.5 | 30 | 204.3 | 0.052 | 4.49 | 4.45 | 421.5 | 169.1
77.3636 | 3897 | 250.5 | 150.9 | 115 | 35.1 | 15.4 | 30.1 | 203.8 | 0.052 | 4.51 | 4.49 | 422.4 | 169.5
77.3719 | 3904 | 250.8 | 150.9 | 115.1 | 35.2 | 16.1 | 30.2 | 204.5 | 0.044 | 4.49 | 4.51 | 421.4 | 170
77.3802 | 3897 | 250 | 151 | 115.2 | 35.2 | 16.1 | 30.2 | 204.1 | 0.051 | 4.51 | 4.5 | 422 | 169.4
77.3886 | 3900 | 250 | 150.9 | 115.1 | 35.2 | 16 | 30.2 | 204.5 | 0.048 | 4.54 | 4.51 | 421.2 | 170.4
77.3969 | 3896 | 250.5 | 150.9 | 115.1 | 35.1 | 15.7 | 30.1 | 202.2 | 0.052 | 4.45 | 4.51 | 421.1 | 169.6
77.4052 | 3896 | 250.4 | 150.8 | 115.1 | 35 | 15.6 | 30.1 | 202.2 | 0.054 | 4.53 | 4.51 | 421.9 | 170.9
77.4136 | 3900 | 250.1 | 150.8 | 115.1 | 34.9 | 15.5 | 30.1 | 203.8 | 0.052 | 4.49 | 4.48 | 421.6 | 170.2
77.4219 | 3899 | 250.2 | 150.8 | 115.1 | 34.9 | 15.4 | 30.1 | 204.7 | 0.051 | 4.51 | 4.5 | 420.8 | 169.9
77.4302 | 3902 | 249.4 | 150.9 | 115.1 | 35.2 | 15.3 | 30.1 | 203.5 | 0.052 | 4.5 | 4.51 | 421.3 | 169.5
77.4386 | 3901 | 249.6 | 150.9 | 115.1 | 35.3 | 16.1 | 30 | 203.3 | 0.052 | 4.47 | 4.51 | 420.9 | 170.2
77.4469 | 3901 | 250.6 | 151.1 | 115.2 | 35.4 | 16.3 | 30.2 | 204.1 | 0.049 | 4.54 | 4.53 | 422.2 | 169.2
77.4552 | 3901 | 249.2 | 151.1 | 115 | 35.2 | 15.9 | 30.2 | 204.7 | 0.053 | 4.51 | 4.47 | 421.1 | 169.6
77.4636 | 3896 | 250.6 | 150.9 | 115 | 35 | 15.6 | 30.1 | 204 | 0.103 | 4.5 | 4.5 | 421.5 | 170.4
77.4719 | 3896 | 251 | 151 | 115.1 | 34.8 | 15.3 | 30.2 | 204.9 | 0.074 | 4.51 | 4.55 | 421.4 | 170.2
77.4802 | 3900 | 249.7 | 150.9 | 115.1 | 34.9 | 15.2 | 30.1 | 205 | 0.066 | 4.48 | 4.48 | 420.8 | 170.1
77.4886 | 3902 | 249.5 | 150.8 | 115.1 | 35.1 | 15.9 | 30.1 | 204.6 | 0.056 | 4.53 | 4.53 | 421.8 | 169.5
77.4969 | 3900 | 250.8 | 150.8 | 115.1 | 35.2 | 16 | 30.1 | 202.6 | 0.055 | 4.55 | 4.54 | 421.9 | 170.4
77.5052 | 3898 | 250.7 | 150.9 | 115.1 | 35.4 | 15.8 | 30.2 | 202.3 | 0.056 | 4.5 | 4.46 | 421.6 | 170.4
77.5136 | 3898 | 249.7 | 150.8 | 115 | 35.2 | 15.4 | 30.1 | 203.5 | 0.059 | 4.51 | 4.51 | 421.5 | 170.4
77.5219 | 3897 | 250.2 | 150.9 | 115.2 | 35.1 | 15.2 | 30.2 | 203.1 | 0.06 | 4.47 | 4.49 | 421.4 | 170
77.5302 | 3899 | 249.5 | 150.9 | 115.1 | 34.9 | 15.2 | 30.2 | 204.2 | 0.058 | 4.49 | 4.46 | 421.5 | 170.2
77.5386 | 3899 | 249.2 | 150.9 | 115.2 | 35.2 | 16 | 30.1 | 203.2 | 0.058 | 4.52 | 4.54 | 421.1 | 169.8
77.5469 | 3895 | 250 | 150.9 | 115 | 35.2 | 16 | 30.1 | 203 | 0.06 | 4.51 | 4.51 | 421.1 | 170.2
77.5552 | 3903 | 249.9 | 150.9 | 115.1 | 35.2 | 15.6 | 30.1 | 202.2 | 0.057 | 4.49 | 4.48 | 421.5 | 170.6
77.5636 | 3897 | 250 | 150.9 | 115.1 | 35.1 | 15.3 | 30 | 202.4 | 0.058 | 4.54 | 4.47 | 421.3 | 170.3
77.5719 | 3899 | 249.9 | 150.9 | 115.1 | 35 | 15.2 | 30 | 204.8 | 0.058 | 4.5 | 4.52 | 421.4 | 170
77.5802 | 3897 | 250.5 | 150.9 | 115 | 35.1 | 15.2 | 30 | 203.7 | 0.058 | 4.51 | 4.54 | 421.1 | 170.3
77.5886 | 3903 | 249.4 | 151.1 | 115.1 | 35.1 | 15.9 | 30 | 203.8 | 0.057 | 4.51 | 4.5 | 420.9 | 170.1
77.5969 | 3905 | 249.5 | 150.9 | 115 | 35.2 | 16 | 30.1 | 204.2 | 0.057 | 4.47 | 4.45 | 421.4 | 169.8
77.6052 | 3895 | 250.5 | 150.9 | 115.1 | 35.2 | 15.8 | 30.2 | 203.5 | 0.055 | 4.5 | 4.5 | 422.2 | 169.9
77.6136 | 3895 | 250.8 | 150.9 | 115.1 | 35 | 15.5 | 30.1 | 202.4 | 0.053 | 4.47 | 4.52 | 421.3 | 170.2
77.6219 | 3900 | 250 | 150.9 | 115 | 34.9 | 15.3 | 30.1 | 204.7 | 0.051 | 4.56 | 4.5 | 421.8 | 169.4
77.6302 | 3905 | 249.7 | 150.9 | 115.1 | 34.9 | 15.3 | 30.1 | 202.9 | 0.052 | 4.53 | 4.52 | 421.4 | 170.1
77.6386 | 3904 | 249.8 | 150.9 | 115.1 | 35.1 | 15.2 | 30.1 | 203.9 | 0.049 | 4.52 | 4.49 | 421.4 | 170.4
77.6469 | 3896 | 250.6 | 151 | 115.1 | 35.2 | 15.4 | 30.1 | 202.5 | 0.046 | 4.51 | 4.54 | 421.5 | 169.7
77.6552 | 3902 | 250 | 151 | 115.1 | 35.3 | 16 | 30.1 | 203.9 | 0.047 | 4.49 | 4.48 | 421.1 | 169.9
77.6636 | 3901 | 250.6 | 150.8 | 115.1 | 35.3 | 16 | 30.2 | 203 | 0.047 | 4.5 | 4.53 | 421.4 | 169.5
77.6719 | 3898 | 249.9 | 150.8 | 115 | 35.1 | 15.6 | 30 | 201.6 | 0.048 | 4.53 | 4.5 | 421.3 | 169.7
77.6802 | 3899 | 250 | 150.8 | 115.2 | 35 | 15.3 | 30 | 203.8 | 0.05 | 4.51 | 4.51 | 422.1 | 170.1
77.6886 | 3900 | 249.8 | 150.8 | 115.1 | 34.9 | 15.2 | 30.1 | 203.3 | 0.057 | 4.49 | 4.5 | 421 | 169.8
77.6969 | 3899 | 249.8 | 150.8 | 115.1 | 34.9 | 15.2 | 30.1 | 204.6 | 0.053 | 4.49 | 4.48 | 421.6 | 169.7
77.7052 | 3904 | 250.4 | 150.9 | 115.1 | 35.1 | 15.6 | 30.2 | 204.3 | 0.043 | 4.53 | 4.53 | 421.4 | 170
77.7136 | 3897 | 250.4 | 151.1 | 115.1 | 35.2 | 15.9 | 30.1 | 204.8 | 0.046 | 4.54 | 4.5 | 421.3 | 169.6
77.7219 | 3900 | 249.9 | 151.1 | 115.2 | 35.4 | 15.9 | 30.2 | 204 | 0.046 | 4.48 | 4.45 | 420.6 | 170
77.7302 | 3904 | 249.8 | 150.9 | 115.1 | 35.2 | 15.5 | 30.1 | 204.2 | 0.048 | 4.51 | 4.5 | 421.1 | 169.7
77.7386 | 3902 | 248.7 | 150.8 | 115.1 | 35 | 15.3 | 30 | 203.5 | 0.053 | 4.51 | 4.47 | 420.3 | 169.3
77.7469 | 3898 | 249.6 | 150.8 | 115.1 | 34.9 | 15.3 | 30.2 | 204.8 | 0.053 | 4.5 | 4.54 | 420.7 | 170.3
77.7552 | 3903 | 249.9 | 150.8 | 115.1 | 35 | 15.2 | 30.2 | 203.1 | 0.049 | 4.49 | 4.51 | 421.8 | 169.5
77.7636 | 3899 | 249.9 | 150.9 | 115.1 | 35.1 | 15.3 | 30.1 | 204.5 | 0.053 | 4.45 | 4.49 | 421.1 | 170.2
77.7719 | 3903 | 249.5 | 150.9 | 115.1 | 35.2 | 15.9 | 30.2 | 204.2 | 0.047 | 4.52 | 4.52 | 422.2 | 170.2
77.7802 | 3899 | 249.9 | 150.8 | 115.1 | 35.1 | 16 | 30 | 205.6 | 0.049 | 4.52 | 4.5 | 421.7 | 169.8
77.7886 | 3898 | 251.3 | 151.1 | 115.2 | 35.2 | 15.6 | 30 | 203.9 | 0.047 | 4.49 | 4.49 | 421.2 | 169.7
77.7969 | 3904 | 249.8 | 150.9 | 115.1 | 35.1 | 15.4 | 30 | 205.1 | 0.05 | 4.47 | 4.51 | 421.8 | 169.1
77.8052 | 3900 | 249.5 | 150.9 | 115 | 34.9 | 15.3 | 30 | 204.8 | 0.052 | 4.5 | 4.46 | 421.6 | 169.8
77.8136 | 3901 | 250.6 | 150.9 | 115.1 | 34.9 | 15.2 | 30 | 203.7 | 0.048 | 4.48 | 4.5 | 421.7 | 170
77.8219 | 3903 | 249.3 | 150.9 | 115.1 | 35.1 | 15.2 | 30.2 | 203.3 | 0.05 | 4.48 | 4.51 | 421.4 | 171.1
77.8302 | 3901 | 249.7 | 150.9 | 115.1 | 35.2 | 15.9 | 30.2 | 203.8 | 0.042 | 4.52 | 4.5 | 421.3 | 170
77.8386 | 3899 | 249.2 | 150.9 | 115.2 | 35.3 | 16 | 30.3 | 205 | 0.047 | 4.46 | 4.48 | 421.1 | 170.2
77.8469 | 3903 | 249.6 | 150.9 | 115.1 | 35.2 | 15.7 | 30.2 | 201.1 | 0.047 | 4.5 | 4.5 | 421.4 | 169.7
77.8552 | 3902 | 249.8 | 150.9 | 115.1 | 35.1 | 15.4 | 30.1 | 204.2 | 0.049 | 4.47 | 4.46 | 421.6 | 169.8
77.8636 | 3901 | 249.6 | 150.9 | 115 | 35 | 15.2 | 30.1 | 205.2 | 0.053 | 4.51 | 4.53 | 422 | 170.3
77.8719 | 3900 | 249.9 | 150.9 | 115.2 | 35.1 | 15.1 | 30 | 204.2 | 0.049 | 4.54 | 4.53 | 421.3 | 169.8
77.8802 | 3900 | 250.4 | 150.9 | 115 | 35.1 | 15.7 | 30.1 | 203.4 | 0.05 | 4.48 | 4.5 | 421.3 | 169.9
77.8886 | 3894 | 250.8 | 150.9 | 115.1 | 35.2 | 16 | 30.1 | 203.9 | 0.047 | 4.52 | 4.52 | 421.5 | 170.4
77.8969 | 3902 | 250 | 150.9 | 115 | 35.1 | 15.8 | 30.2 | 204.2 | 0.038 | 4.49 | 4.46 | 421.6 | 170
77.9052 | 3895 | 250.3 | 150.8 | 115.1 | 35.1 | 15.4 | 30 | 203.4 | 0.047 | 4.47 | 4.48 | 421.7 | 170.1
77.9136 | 3897 | 249.8 | 151 | 115.1 | 35.1 | 15.3 | 30.2 | 204.8 | 0.002 | 4.49 | 4.47 | 421.2 | 170
77.9219 | 3898 | 249.7 | 150.9 | 115 | 35.1 | 15.4 | 30.2 | 203.9 | -0.006 | 4.49 | 4.51 | 421.5 | 170.2
77.9302 | 3898 | 250 | 150.9 | 115.1 | 35.1 | 15.5 | 30.1 | 203.3 | 0 | 4.52 | 4.49 | 421 | 170
77.9385 | 3902 | 249.2 | 151.1 | 115.3 | 35.2 | 15.5 | 30 | 202.5 | 0.03 | 4.53 | 4.52 | 422 | 170
77.9469 | 3897 | 250.9 | 150.9 | 115.1 | 35 | 15.5 | 29.9 | 204.5 | 0.043 | 4.49 | 4.5 | 422 | 169.5
77.9552 | 3900 | 250.4 | 150.9 | 115.2 | 35 | 15.5 | 29.9 | 204 | 0.048 | 4.5 | 4.49 | 421.7 | 170.6
77.9635 | 3897 | 250 | 151 | 115.1 | 35.1 | 15.5 | 30.1 | 203.6 | 0.048 | 4.47 | 4.44 | 421.6 | 169.2
77.9719 | 3904 | 249.6 | 150.9 | 115.2 | 35.1 | 15.5 | 30.2 | 204.2 | 0.051 | 4.47 | 4.5 | 421.1 | 169.6
77.9802 | 3898 | 250.7 | 150.9 | 115.1 | 35.3 | 15.5 | 30.2 | 203.8 | 0.05 | 4.53 | 4.5 | 421.8 | 169.8
77.9885 | 3899 | 249.4 | 150.9 | 115.1 | 35.2 | 15.5 | 30.2 | 204.5 | 0.054 | 4.49 | 4.49 | 422 | 170.2
77.9969 | 3899 | 250.5 | 150.8 | 115.1 | 35.1 | 15.5 | 30.1 | 204.6 | 0.053 | 4.48 | 4.51 | 420.8 | 170.1
78.0052 | 3900 | 250.7 | 150.9 | 115.1 | 35.1 | 15.5 | 30.2 | 203.7 | 0.049 | 4.5 | 4.51 | 421.9 | 170
78.0135 | 3905 | 250 | 150.8 | 115 | 35.1 | 15.5 | 30.1 | 202.9 | 0.051 | 4.54 | 4.54 | 421.7 | 169.7
78.0219 | 3898 | 250.2 | 150.9 | 115.1 | 35 | 15.5 | 30.1 | 205.7 | 0.049 | 4.51 | 4.47 | 421.9 | 169.5
78.0302 | 3902 | 250 | 151 | 115.2 | 35 | 15.5 | 30.1 | 203.9 | 0.049 | 4.45 | 4.49 | 421.6 | 169.9
78.0385 | 3901 | 249.4 | 151 | 115.1 | 35.1 | 15.6 | 30.1 | 205 | 0.05 | 4.53 | 4.49 | 421.3 | 169.5
78.0469 | 3899 | 249.3 | 151 | 115.1 | 35.2 | 16.3 | 30.1 | 205 | 0.049 | 4.48 | 4.53 | 421.4 | 170.2
78.0552 | 3900 | 249.7 | 151 | 115.1 | 35.1 | 16.3 | 30.1 | 203.3 | 0.049 | 4.53 | 4.52 | 421.5 | 170.2
78.0635 | 3900 | 249.8 | 151 | 115.1 | 35.1 | 15.8 | 30.1 | 205.9 | 0.056 | 4.51 | 4.49 | 421.1 | 169.9
78.0719 | 3899 | 250 | 150.9 | 115.1 | 35.2 | 15.6 | 30.1 | 205.1 | 0.051 | 4.49 | 4.51 | 421.6 | 170.2
78.0802 | 3900 | 250.9 | 150.8 | 114.9 | 35.1 | 15.5 | 30.1 | 203.7 | 0.052 | 4.52 | 4.5 | 421.2 | 169.9
78.0885 | 3896 | 250.2 | 150.8 | 115.1 | 35.1 | 15.5 | 30 | 204.8 | 0.054 | 4.47 | 4.47 | 421.6 | 169.2
78.0969 | 3899 | 250.1 | 150.8 | 115.1 | 35.1 | 15.9 | 30.1 | 204.1 | 0.048 | 4.56 | 4.54 | 421.5 | 170.1
78.1052 | 3900 | 249.7 | 150.9 | 115.1 | 35.1 | 16.3 | 30.1 | 203.7 | 0.046 | 4.52 | 4.53 | 420.5 | 169.5
78.1135 | 3897 | 250.3 | 150.9 | 115 | 35.1 | 16.1 | 30.2 | 204 | 0.052 | 4.54 | 4.53 | 421.2 | 170.1
78.1219 | 3898 | 250.7 | 150.9 | 115.1 | 35 | 15.8 | 30.1 | 205.3 | 0.049 | 4.52 | 4.48 | 421.4 | 169.8
78.1302 | 3899 | 249.9 | 151 | 115.1 | 34.9 | 15.6 | 30 | 206 | 0.055 | 4.5 | 4.49 | 421.4 | 169.7
78.1385 | 3905 | 249.7 | 151 | 115.1 | 35.1 | 15.5 | 30.1 | 203.3 | 0.052 | 4.45 | 4.5 | 421.7 | 169.6
78.1469 | 3901 | 249.6 | 151 | 115.1 | 35 | 15.5 | 30 | 205.2 | 0.052 | 4.51 | 4.49 | 421.6 | 169.9
78.1552 | 3904 | 250.1 | 151 | 115.1 | 35.1 | 15.4 | 30.2 | 204.5 | 0.053 | 4.48 | 4.47 | 421.5 | 169.7
78.1635 | 3900 | 250.1 | 150.8 | 115.1 | 35.1 | 16 | 30 | 203.4 | 0.049 | 4.5 | 4.52 | 421.8 | 170
78.1719 | 3898 | 249.5 | 151 | 115.1 | 35.2 | 16.2 | 30.2 | 203.3 | 0.048 | 4.47 | 4.45 | 421.3 | 170
78.1802 | 3906 | 249.2 | 150.8 | 115.1 | 35.3 | 16.1 | 30.1 | 205.2 | 0.049 | 4.5 | 4.52 | 421.3 | 169.9
78.1885 | 3898 | 250.2 | 150.9 | 115.1 | 35.2 | 15.8 | 30.1 | 204.5 | 0.051 | 4.5 | 4.48 | 421.3 | 170.2
78.1969 | 3900 | 250.3 | 150.8 | 115 | 35 | 15.6 | 30 | 204.9 | 0.053 | 4.49 | 4.48 | 421.5 | 170
78.2052 | 3900 | 249.6 | 150.9 | 115.1 | 34.9 | 15.5 | 30.1 | 204.2 | 0.054 | 4.52 | 4.53 | 421.9 | 169.9
78.2135 | 3900 | 251 | 150.9 | 115.1 | 34.9 | 15.5 | 30.1 | 204.8 | 0.054 | 4.53 | 4.47 | 421.1 | 170.2
78.2219 | 3900 | 250.5 | 150.9 | 115.1 | 35.1 | 15.9 | 30 | 204.4 | 0.047 | 4.48 | 4.51 | 421.8 | 169.6
78.2302 | 3896 | 250.1 | 151 | 115.1 | 35.3 | 16.2 | 30.1 | 204.3 | 0.047 | 4.53 | 4.48 | 421.2 | 170.1
78.2385 | 3902 | 250.1 | 150.9 | 115.1 | 35.3 | 16.2 | 30 | 203.6 | 0.046 | 4.53 | 4.52 | 421.8 | 170.2
78.2469 | 3899 | 250.6 | 151.1 | 115.2 | 35.2 | 15.7 | 30.2 | 203 | 0.05 | 4.52 | 4.52 | 421.6 | 170.3
78.2552 | 3896 | 250.9 | 150.9 | 115.1 | 34.9 | 15.5 | 30.1 | 203.7 | 0.051 | 4.49 | 4.49 | 420.9 | 170.4
78.2635 | 3900 | 250.2 | 150.8 | 115.1 | 34.9 | 15.5 | 30.1 | 202.7 | 0.051 | 4.48 | 4.48 | 421.1 | 169.6
78.2719 | 3895 | 250.4 | 150.8 | 115.1 | 35 | 15.5 | 30.1 | 203.2 | 0.055 | 4.52 | 4.52 | 421.8 | 170.1
78.2802 | 3898 | 250.1 | 150.8 | 115 | 35.1 | 15.5 | 30.2 | 203.6 | 0.048 | 4.52 | 4.51 | 421.7 | 169.9
78.2885 | 3896 | 250.8 | 150.8 | 115.1 | 35.2 | 16.1 | 30.2 | 203.8 | 0.048 | 4.5 | 4.51 | 421.4 | 170.5
78.2969 | 3898 | 250.9 | 150.8 | 115.1 | 35.2 | 16.2 | 30.2 | 203.8 | 0.047 | 4.52 | 4.5 | 421.5 | 170
78.3052 | 3904 | 250.5 | 150.9 | 115.1 | 35.2 | 16 | 30.2 | 201.7 | 0.05 | 4.48 | 4.52 | 421.5 | 170.1
78.3135 | 3903 | 250 | 151.1 | 115.1 | 35.1 | 15.8 | 30.1 | 204.1 | 0.048 | 4.53 | 4.54 | 421.7 | 169.6
78.3219 | 3901 | 249.8 | 150.9 | 115.1 | 35 | 15.6 | 30.1 | 201.7 | 0.05 | 4.5 | 4.5 | 421.6 | 170.4
78.3302 | 3894 | 251 | 150.9 | 115 | 34.9 | 15.5 | 29.9 | 203.2 | 0.053 | 4.47 | 4.52 | 421 | 170.2
78.3385 | 3901 | 249.4 | 151 | 115.1 | 35 | 15.4 | 29.9 | 203.9 | 0.055 | 4.52 | 4.49 | 421.8 | 170.1
78.3469 | 3900 | 249.7 | 150.9 | 115.1 | 35.1 | 16 | 30 | 203.1 | 0.05 | 4.48 | 4.49 | 421.7 | 169.8
78.3552 | 3900 | 249.9 | 150.9 | 114.9 | 35.2 | 16.3 | 30.1 | 203.4 | 0.046 | 4.52 | 4.54 | 421.6 | 170.1
78.3635 | 3893 | 249.9 | 150.9 | 115.1 | 35.2 | 16 | 30.2 | 203.9 | 0.05 | 4.47 | 4.47 | 421.2 | 170.2
78.3719 | 3900 | 250.2 | 150.9 | 115.1 | 35.1 | 15.6 | 30.2 | 203.5 | 0.05 | 4.51 | 4.52 | 420.8 | 169.7
78.3802 | 3903 | 249.8 | 150.9 | 115 | 34.9 | 15.4 | 30.2 | 202.7 | 0.041 | 4.52 | 4.49 | 420.4 | 170.2
78.3885 | 3899 | 249.7 | 150.9 | 115.1 | 34.9 | 15.5 | 30.1 | 203.1 | 0.038 | 4.49 | 4.5 | 421.3 | 169.8
78.3969 | 3900 | 250.3 | 150.8 | 115 | 35.1 | 15.8 | 30 | 204.8 | 0.039 | 4.51 | 4.51 | 421.7 | 170
78.4052 | 3901 | 249.9 | 150.9 | 115.1 | 35.3 | 16.3 | 30 | 204 | 0.045 | 4.51 | 4.52 | 421.6 | 170.1
78.4135 | 3900 | 249.9 | 150.9 | 115.1 | 35.3 | 16.1 | 30.1 | 203.8 | 0.051 | 4.5 | 4.51 | 421.8 | 170.1
78.4219 | 3900 | 249.9 | 150.9 | 115.1 | 35.1 | 15.7 | 30 | 202.8 | 0.053 | 4.5 | 4.47 | 420.6 | 171
78.4302 | 3901 | 249.4 | 150.9 | 115.1 | 35 | 15.6 | 30 | 203 | 0.056 | 4.51 | 4.53 | 421.3 | 169.8
78.4385 | 3905 | 250.1 | 150.9 | 115.1 | 34.8 | 15.5 | 30 | 204.7 | 0.057 | 4.53 | 4.52 | 421.1 | 170.3
78.4469 | 3901 | 249.6 | 150.9 | 115.1 | 34.9 | 15.5 | 30.1 | 203.1 | 0.052 | 4.48 | 4.49 | 421.4 | 170.5
78.4552 | 3899 | 250.4 | 150.9 | 115.1 | 35.1 | 15.5 | 30.1 | 203.9 | 0.052 | 4.49 | 4.53 | 421.9 | 169.6
78.4635 | 3900 | 250 | 150.9 | 114.9 | 35.2 | 15.9 | 30.1 | 201.9 | 0.049 | 4.52 | 4.54 | 421 | 170.4
78.4719 | 3900 | 249.6 | 151 | 115.2 | 35.3 | 16.2 | 30.1 | 204.3 | 0.049 | 4.53 | 4.49 | 420.6 | 169.9
78.4802 | 3898 | 251.3 | 151.1 | 115.1 | 35.2 | 16.2 | 30.2 | 203.1 | 0.051 | 4.45 | 4.47 | 420.7 | 170.5
78.4885 | 3896 | 250.8 | 150.9 | 115 | 35 | 15.8 | 30.2 | 200.9 | 0.053 | 4.52 | 4.49 | 421.1 | 170.2
78.4969 | 3897 | 250.8 | 150.9 | 115.2 | 34.9 | 15.6 | 30.2 | 203.8 | 0.054 | 4.51 | 4.5 | 421.1 | 170.1
78.5052 | 3898 | 250.6 | 150.9 | 114.9 | 34.9 | 15.5 | 30 | 204.3 | 0.059 | 4.49 | 4.49 | 420.8 | 169.4
78.5135 | 3898 | 249.8 | 150.9 | 115.1 | 35.1 | 15.4 | 30.1 | 200.3 | 0.053 | 4.52 | 4.51 | 420.6 | 169.8
78.5219 | 3902 | 248.8 | 150.9 | 115.1 | 35.2 | 16.1 | 30 | 204 | 0.046 | 4.45 | 4.45 | 421.4 | 169.6
78.5302 | 3899 | 249.5 | 150.9 | 115.1 | 35.3 | 16.2 | 30 | 202.6 | 0.046 | 4.53 | 4.5 | 421.3 | 169.8
78.5385 | 3901 | 249.7 | 150.9 | 115.1 | 35.3 | 16 | 30.1 | 202.2 | 0.048 | 4.5 | 4.48 | 420.8 | 169.9
78.5469 | 3900 | 250.1 | 150.8 | 115.1 | 35.1 | 15.7 | 30.1 | 204.9 | 0.052 | 4.5 | 4.51 | 420.8 | 170.2
78.5552 | 3904 | 249.4 | 150.9 | 115.1 | 34.9 | 15.6 | 30.1 | 202 | 0.049 | 4.51 | 4.54 | 420.7 | 169.7
78.5635 | 3901 | 249.7 | 150.9 | 115.1 | 34.9 | 15.5 | 30.2 | 204 | 0.05 | 4.52 | 4.54 | 421.9 | 170.5
78.5719 | 3898 | 251.2 | 150.9 | 115.2 | 35 | 15.5 | 30.2 | 202.7 | 0.05 | 4.52 | 4.53 | 421.1 | 169.9
78.5802 | 3899 | 250.1 | 150.9 | 115.1 | 35.1 | 15.5 | 30.1 | 203.5 | 0.052 | 4.48 | 4.52 | 421.4 | 170.4
78.5885 | 3902 | 250.2 | 150.9 | 115.1 | 35.1 | 16.1 | 30.1 | 205.2 | 0.05 | 4.47 | 4.5 | 421.1 | 170
78.5969 | 3900 | 249.8 | 150.9 | 115.1 | 35.3 | 16.2 | 30 | 203.9 | 0.048 | 4.48 | 4.52 | 421.4 | 169.1
78.6052 | 3898 | 249.7 | 150.9 | 115 | 35.3 | 16 | 30.1 | 204.6 | 0.05 | 4.46 | 4.49 | 421.4 | 170.1
78.6135 | 3899 | 249.4 | 150.9 | 115.2 | 35.1 | 15.7 | 30.1 | 204.8 | 0.052 | 4.54 | 4.53 | 422.1 | 170.1
78.6219 | 3899 | 250.5 | 150.9 | 115 | 35 | 15.6 | 30.1 | 203.5 | 0.055 | 4.51 | 4.51 | 422.3 | 170.2
78.6302 | 3903 | 250.1 | 150.9 | 115.1 | 34.9 | 15.5 | 30.2 | 202.9 | 0.05 | 4.48 | 4.48 | 421 | 170.4
78.6385 | 3901 | 249.6 | 150.9 | 115.2 | 35.1 | 15.5 | 30.1 | 202.2 | 0.049 | 4.5 | 4.49 | 421.4 | 170
78.6469 | 3898 | 249.9 | 150.9 | 115 | 35.2 | 15.7 | 30.1 | 203.7 | 0.049 | 4.49 | 4.5 | 421.6 | 169.7
78.6552 | 3897 | 249.4 | 151 | 115.1 | 35.4 | 16.2 | 30.1 | 202.9 | 0.05 | 4.49 | 4.48 | 421.6 | 169.9
78.6635 | 3899 | 249.7 | 150.9 | 114.9 | 35.3 | 16.3 | 30.1 | 203 | 0.05 | 4.51 | 4.51 | 421.1 | 170.4
78.6719 | 3895 | 251 | 150.9 | 115.2 | 35.2 | 15.9 | 30.1 | 204.1 | 0.054 | 4.42 | 4.48 | 421.1 | 170.2
78.6802 | 3898 | 250.4 | 150.9 | 115 | 34.9 | 15.7 | 30 | 203.8 | 0.052 | 4.46 | 4.52 | 421.8 | 169.8
78.6885 | 3899 | 250.2 | 150.9 | 115.1 | 34.9 | 15.6 | 30.1 | 204.5 | 0.052 | 4.49 | 4.5 | 420.8 | 169.7
78.6969 | 3895 | 249.9 | 150.9 | 115.1 | 34.9 | 15.5 | 30.1 | 203.2 | 0.054 | 4.48 | 4.5 | 421 | 169.9
78.7052 | 3896 | 250.7 | 150.9 | 115.1 | 35 | 15.4 | 30 | 205.2 | 0.053 | 4.51 | 4.51 | 421.5 | 169.2
78.7135 | 3901 | 250.1 | 150.9 | 115.2 | 35.3 | 16.1 | 30.1 | 203.1 | 0.044 | 4.52 | 4.49 | 421.2 | 170
78.7219 | 3903 | 249.8 | 150.8 | 114.9 | 35.3 | 16.3 | 30 | 204.9 | 0.045 | 4.49 | 4.5 | 421.9 | 169.4
78.7302 | 3901 | 249.7 | 150.9 | 115.1 | 35.3 | 16 | 30 | 204.6 | 0.049 | 4.55 | 4.5 | 421 | 169.5
78.7385 | 3901 | 250.4 | 150.9 | 115.2 | 35.1 | 15.7 | 29.9 | 205.3 | 0.048 | 4.49 | 4.45 | 421.5 | 169.8
78.7468 | 3900 | 250.5 | 150.9 | 115.1 | 34.9 | 15.6 | 30.1 | 204.9 | 0.048 | 4.49 | 4.47 | 421.4 | 169.3
78.7552 | 3899 | 250.4 | 150.8 | 115.1 | 34.9 | 15.5 | 30.2 | 204.1 | 0.052 | 4.51 | 4.51 | 421.8 | 170
78.7635 | 3904 | 249.4 | 150.9 | 115.1 | 35.1 | 15.5 | 30.2 | 205.4 | 0.051 | 4.48 | 4.5 | 422.3 | 170
78.7718 | 3899 | 249.6 | 150.9 | 115 | 35.2 | 16 | 30.2 | 204.2 | 0.047 | 4.53 | 4.5 | 421.9 | 169.5
78.7802 | 3899 | 251.2 | 150.8 | 115.1 | 35.2 | 16.2 | 30.2 | 203.8 | 0.045 | 4.49 | 4.51 | 421.2 | 170.3
78.7885 | 3900 | 250.3 | 150.9 | 115.1 | 35.2 | 16.1 | 30.2 | 203.8 | 0.048 | 4.53 | 4.52 | 421.3 | 170.3
78.7968 | 3897 | 249.4 | 150.9 | 115.1 | 35.1 | 15.8 | 30.1 | 202.3 | 0.049 | 4.47 | 4.46 | 421.2 | 169.8
78.8052 | 3900 | 249.5 | 150.9 | 115.1 | 35.1 | 15.7 | 30.1 | 202.5 | 0.05 | 4.48 | 4.5 | 420.5 | 170
78.8135 | 3899 | 250.3 | 150.9 | 115.1 | 35.1 | 15.6 | 30.1 | 203 | 0.051 | 4.48 | 4.49 | 421.2 | 169.8
78.8218 | 3899 | 249.6 | 150.9 | 115.1 | 34.9 | 15.5 | 30.1 | 204.2 | 0.054 | 4.44 | 4.48 | 421.7 | 169.9
78.8302 | 3900 | 249.2 | 150.9 | 115.1 | 35.1 | 15.8 | 30.1 | 204.8 | 0.048 | 4.53 | 4.53 | 421.9 | 170.1
78.8385 | 3904 | 249.1 | 150.9 | 115.1 | 35.2 | 16.2 | 30.1 | 203.4 | 0.048 | 4.54 | 4.51 | 421 | 170.8
78.8468 | 3898 | 250 | 150.9 | 115.1 | 35.3 | 16.2 | 30.1 | 202.6 | 0.048 | 4.5 | 4.48 | 421.6 | 169.6
78.8552 | 3899 | 250.5 | 150.9 | 115.1 | 35.1 | 15.8 | 30.1 | 203.7 | 0.048 | 4.52 | 4.52 | 421.3 | 169.7
78.8635 | 3903 | 249.6 | 150.9 | 115.1 | 35.1 | 15.6 | 30.1 | 202.7 | 0.051 | 4.44 | 4.55 | 421.1 | 170.3
78.8718 | 3900 | 250.4 | 150.9 | 115.1 | 35.2 | 15.4 | 30 | 204.5 | 0.05 | 4.49 | 4.48 | 421.6 | 170.1
78.8802 | 3904 | 249.4 | 150.9 | 115.1 | 35.1 | 15.4 | 30.1 | 202.9 | 0.054 | 4.53 | 4.51 | 421.8 | 170.3
78.8885 | 3906 | 249.4 | 151 | 115.1 | 35.2 | 16.1 | 30.1 | 204.3 | 0.052 | 4.59 | 4.57 | 421.1 | 169.7
78.8968 | 3902 | 250.1 | 150.9 | 115.1 | 35.1 | 16.2 | 30.2 | 204.4 | 0.049 | 4.5 | 4.46 | 420.6 | 169.4
78.9052 | 3900 | 249.8 | 150.9 | 115.2 | 35.1 | 16.1 | 30.2 | 204.7 | 0.05 | 4.46 | 4.48 | 421.3 | 169.6
78.9135 | 3903 | 250.1 | 150.9 | 115.1 | 34.8 | 15.7 | 30.1 | 202.4 | 0.055 | 4.54 | 4.52 | 421.9 | 170
78.9218 | 3900 | 249.9 | 150.9 | 115.1 | 34.9 | 15.6 | 30.1 | 204.2 | 0.052 | 4.51 | 4.49 | 420.9 | 170.2
78.9302 | 3900 | 250.5 | 150.9 | 115.2 | 35.1 | 15.5 | 30.1 | 202.9 | 0.054 | 4.48 | 4.46 | 421.9 | 169.9
78.9385 | 3902 | 250.7 | 150.9 | 115 | 35.1 | 15.4 | 30 | 203.4 | 0.049 | 4.53 | 4.51 | 421.5 | 169.7
78.9468 | 3899 | 248.7 | 151 | 115.1 | 35.4 | 16 | 30.2 | 204.1 | 0.05 | 4.5 | 4.51 | 420.9 | 170
78.9552 | 3903 | 250.3 | 150.8 | 115.1 | 35.2 | 16.3 | 30 | 203.7 | 0.048 | 4.53 | 4.52 | 421.1 | 171.4
78.9635 | 3900 | 250.4 | 150.7 | 115.2 | 35.1 | 16 | 30 | 203.2 | 0.053 | 4.49 | 4.5 | 421.3 | 170
78.9718 | 3904 | 249.7 | 150.9 | 115 | 34.9 | 15.6 | 30 | 204.9 | 0.054 | 4.47 | 4.47 | 421.5 | 169.9
78.9802 | 3900 | 250.2 | 150.9 | 115.1 | 34.9 | 15.5 | 30 | 203.2 | 0.052 | 4.55 | 4.5 | 421.2 | 170
78.9885 | 3899 | 249.9 | 150.9 | 115.1 | 35.1 | 15.4 | 30.2 | 203.2 | 0.054 | 4.51 | 4.5 | 421.1 | 170.4
78.9968 | 3900 | 250.2 | 150.9 | 115.1 | 35.1 | 15.8 | 30.1 | 203.3 | 0.054 | 4.48 | 4.48 | 421.7 | 170.2
79.0052 | 3897 | 250 | 150.8 | 115.1 | 35.3 | 16.2 | 30.1 | 204 | 0.053 | 4.49 | 4.49 | 421.1 | 170.1
79.0135 | 3903 | 249.4 | 150.8 | 114.9 | 35.1 | 16.1 | 30 | 203.9 | 0.051 | 4.5 | 4.54 | 421 | 170.7
79.0218 | 3900 | 249.6 | 150.9 | 115.1 | 35.1 | 15.9 | 30.1 | 204.2 | 0.051 | 4.47 | 4.49 | 420.9 | 170
79.0302 | 3899 | 250 | 150.9 | 115 | 34.9 | 15.7 | 30 | 203.3 | 0.056 | 4.5 | 4.49 | 420.9 | 170
79.0385 | 3900 | 249.7 | 151.2 | 115.4 | 35.1 | 15.5 | 30.2 | 203 | 0.054 | 4.47 | 4.47 | 420.7 | 170.1
79.0468 | 3899 | 250.2 | 150.8 | 115 | 35.1 | 15.5 | 30 | 204.3 | 0.052 | 4.56 | 4.52 | 421.2 | 169.7
79.0552 | 3899 | 249.3 | 150.8 | 115.1 | 35.2 | 15.4 | 30.1 | 203.9 | 0.052 | 4.5 | 4.51 | 421.4 | 170.5
79.0635 | 3901 | 250.7 | 150.7 | 115 | 35.2 | 16 | 30.1 | 204 | 0.045 | 4.45 | 4.48 | 421.4 | 169.4
79.0718 | 3896 | 250.5 | 150.7 | 115.1 | 35.1 | 16.3 | 30.1 | 205.5 | 0.043 | 4.52 | 4.53 | 420.9 | 169.9
79.0802 | 3901 | 249.9 | 151 | 115.3 | 35.2 | 16 | 30.2 | 203.8 | 0.052 | 4.48 | 4.46 | 421.1 | 170
79.0885 | 3903 | 249.2 | 150.9 | 114.9 | 35.1 | 15.7 | 30 | 203.8 | 0.052 | 4.53 | 4.54 | 421.3 | 169.9
79.0968 | 3900 | 250.1 | 151 | 115.1 | 35.1 | 15.5 | 30.1 | 204 | 0.051 | 4.51 | 4.49 | 421.6 | 170
79.1052 | 3899 | 250.4 | 151 | 115.1 | 35 | 15.4 | 30.1 | 204.4 | 0.052 | 4.45 | 4.46 | 421.4 | 169.7
79.1135 | 3901 | 249.6 | 151 | 115.1 | 35.2 | 15.8 | 30.2 | 203 | 0.046 | 4.55 | 4.52 | 422 | 170.5
79.1218 | 3899 | 249.5 | 150.9 | 115.1 | 35.3 | 16.2 | 30.2 | 203.4 | 0.044 | 4.47 | 4.48 | 421 | 170.2
79.1302 | 3898 | 251 | 150.9 | 115.1 | 35.3 | 16.2 | 30.1 | 201.8 | 0.049 | 4.5 | 4.5 | 421.5 | 169.9
79.1385 | 3900 | 249.9 | 150.8 | 115.1 | 35.1 | 15.8 | 30.1 | 203.2 | 0.047 | 4.49 | 4.49 | 420.7 | 169.9
79.1468 | 3902 | 250 | 150.8 | 115.1 | 35.1 | 15.5 | 30.2 | 204.2 | 0.051 | 4.49 | 4.47 | 422.1 | 170
79.1552 | 3899 | 251.4 | 150.8 | 115.1 | 34.9 | 15.4 | 30.1 | 203.9 | 0.046 | 4.52 | 4.54 | 421.9 | 170.1
79.1635 | 3902 | 249.3 | 150.7 | 115.1 | 34.8 | 15.6 | 30 | 204.4 | 0.054 | 4.5 | 4.5 | 421.1 | 170.2
79.1718 | 3903 | 250.1 | 150.9 | 115.2 | 35.1 | 16.2 | 30 | 204.7 | 0.049 | 4.5 | 4.53 | 421.1 | 170
79.1802 | 3900 | 250.5 | 150.9 | 115.1 | 35.2 | 16.2 | 30.1 | 205 | 0.047 | 4.5 | 4.49 | 421.3 | 170.3
79.1885 | 3900 | 249.3 | 150.9 | 114.9 | 35.2 | 15.9 | 30 | 203.8 | 0.05 | 4.44 | 4.42 | 420.8 | 170
79.1968 | 3901 | 249.5 | 151 | 115.2 | 35.2 | 15.6 | 30.2 | 203.5 | 0.052 | 4.53 | 4.5 | 422.1 | 169.9
79.2052 | 3897 | 249.9 | 151 | 115.1 | 35.1 | 15.4 | 30.1 | 202.2 | 0.05 | 4.52 | 4.51 | 421 | 170.2
79.2135 | 3897 | 250.4 | 151 | 115.1 | 35 | 15.5 | 30.1 | 203.7 | 0.05 | 4.54 | 4.49 | 421.1 | 169.7
79.2218 | 3900 | 250.3 | 151 | 115.1 | 35.1 | 16.1 | 30.2 | 203.9 | 0.047 | 4.49 | 4.52 | 421.6 | 170
79.2302 | 3897 | 250.9 | 150.8 | 115 | 35.1 | 16.2 | 30.1 | 203.7 | 0.052 | 4.52 | 4.46 | 420.2 | 170
79.2385 | 3897 | 249.8 | 150.8 | 115.1 | 35.2 | 16.1 | 30.1 | 203.8 | 0.051 | 4.48 | 4.49 | 421.4 | 170
79.2468 | 3901 | 250.5 | 150.9 | 115.1 | 35.2 | 15.7 | 30.1 | 205.8 | 0.048 | 4.48 | 4.48 | 421.1 | 169.3
79.2552 | 3899 | 249.8 | 150.9 | 115.2 | 35.1 | 15.5 | 30.2 | 203.9 | 0.055 | 4.48 | 4.55 | 421.2 | 169.9
79.2635 | 3901 | 249.2 | 150.9 | 115.1 | 34.9 | 15.4 | 30.1 | 203.7 | 0.053 | 4.54 | 4.51 | 421.2 | 170.2
79.2718 | 3899 | 250.2 | 150.9 | 115.2 | 35 | 15.4 | 30 | 204.4 | 0.05 | 4.48 | 4.51 | 420.9 | 169.8
79.2802 | 3899 | 249.9 | 150.9 | 115.1 | 35.2 | 16.1 | 30 | 204.6 | 0.05 | 4.49 | 4.46 | 421.1 | 170.2
79.2885 | 3903 | 249.4 | 150.9 | 115.1 | 35.3 | 16.2 | 30.1 | 204.1 | 0.049 | 4.44 | 4.51 | 420.8 | 169.8
79.2968 | 3900 | 248.9 | 150.9 | 115.1 | 35.2 | 15.8 | 30.1 | 203.1 | 0.054 | 4.52 | 4.48 | 422.2 | 170.6
79.3052 | 3905 | 248.7 | 150.9 | 115.1 | 35.1 | 15.5 | 30.1 | 203.8 | 0.054 | 4.54 | 4.49 | 421.3 | 169.7
79.3135 | 3904 | 250.2 | 150.9 | 115.1 | 35.1 | 15.5 | 30.1 | 204.7 | 0.053 | 4.51 | 4.5 | 420.9 | 169.4
79.3218 | 3900 | 250.1 | 150.9 | 115.1 | 35 | 15.4 | 30.1 | 203.8 | 0.053 | 4.51 | 4.51 | 422.2 | 170.2
79.3302 | 3899 | 249.7 | 150.9 | 115.1 | 35 | 15.9 | 30.1 | 204.7 | 0.051 | 4.49 | 4.49 | 421.9 | 170.1
79.3385 | 3903 | 249.2 | 150.9 | 115.2 | 35.3 | 16.2 | 30.2 | 203.5 | 0.051 | 4.49 | 4.5 | 421.5 | 170
79.3468 | 3905 | 249.6 | 150.9 | 115.1 | 35.2 | 16.1 | 30 | 204.5 | 0.049 | 4.51 | 4.51 | 421.1 | 169.9
79.3552 | 3902 | 250.6 | 151 | 115.1 | 35.2 | 15.8 | 30.2 | 205.3 | 0.047 | 4.52 | 4.5 | 420.9 | 169.8
79.3635 | 3900 | 250 | 151 | 115.1 | 34.9 | 15.6 | 30.2 | 203.5 | 0.051 | 4.52 | 4.53 | 421.1 | 170.2
79.3718 | 3898 | 249.9 | 150.9 | 115.1 | 35.1 | 15.5 | 30.1 | 203.2 | 0.051 | 4.5 | 4.46 | 420.8 | 169.9
79.3802 | 3899 | 251.2 | 150.9 | 115.1 | 35.2 | 15.5 | 30.2 | 203.2 | 0.051 | 4.53 | 4.5 | 421.3 | 170.2
79.3885 | 3898 | 250.3 | 150.8 | 115.1 | 35.1 | 15.5 | 30 | 204.1 | 0.05 | 4.53 | 4.49 | 421.3 | 170
79.3968 | 3900 | 249.9 | 150.9 | 115.1 | 35.1 | 15.4 | 30 | 204.3 | 0.052 | 4.48 | 4.48 | 421.2 | 170.1
79.4052 | 3898 | 250.7 | 150.8 | 115.1 | 34.9 | 16 | 30 | 205.1 | 0.048 | 4.48 | 4.5 | 421.5 | 169.6
79.4135 | 3899 | 250.7 | 150.9 | 115.1 | 35.2 | 16.2 | 30.1 | 200.6 | 0.047 | 4.49 | 4.48 | 421.8 | 170
79.4218 | 3903 | 249.7 | 150.8 | 115.1 | 35.1 | 16 | 30.1 | 204 | 0.046 | 4.51 | 4.5 | 421.8 | 170
79.4302 | 3899 | 249.8 | 150.9 | 115.1 | 35.1 | 15.7 | 30.1 | 205 | 0.05 | 4.51 | 4.48 | 420.8 | 170.3
79.4385 | 3903 | 249.9 | 150.9 | 115 | 35.1 | 15.5 | 30.2 | 203.4 | 0.051 | 4.45 | 4.47 | 421.3 | 170.1
79.4468 | 3896 | 250.7 | 150.9 | 115.1 | 34.8 | 15.4 | 30 | 205.1 | 0.05 | 4.52 | 4.51 | 420.9 | 169.8
79.4552 | 3896 | 249.3 | 151 | 115.1 | 35.1 | 15.5 | 30 | 204.1 | 0.052 | 4.46 | 4.48 | 420.5 | 169.9
79.4635 | 3892 | 250.9 | 150.9 | 115.2 | 35.2 | 16.1 | 30 | 204.3 | 0.046 | 4.48 | 4.49 | 421.4 | 169.7
79.4718 | 3901 | 250 | 151 | 115.1 | 35.3 | 16.2 | 30.2 | 203.7 | 0.045 | 4.5 | 4.51 | 420.3 | 169.4
79.4802 | 3900 | 250.2 | 150.8 | 115 | 35.2 | 16 | 30.1 | 203.7 | 0.048 | 4.45 | 4.52 | 420.7 | 170.3
79.4885 | 3901 | 251 | 150.8 | 115.1 | 34.9 | 15.7 | 30.2 | 203.2 | 0.049 | 4.51 | 4.52 | 420.8 | 170.1
79.4968 | 3902 | 250.9 | 150.9 | 115.2 | 35 | 15.5 | 30.1 | 203.2 | 0.047 | 4.52 | 4.51 | 420.2 | 169.8
79.5052 | 3899 | 249.8 | 150.9 | 115 | 35 | 15.4 | 30.2 | 204.7 | 0.047 | 4.49 | 4.48 | 422.3 | 170.4
79.5135 | 3899 | 249.8 | 150.8 | 115.2 | 35.2 | 15.4 | 30.1 | 203.7 | 0.051 | 4.49 | 4.49 | 420.4 | 170
79.5218 | 3901 | 249.6 | 150.9 | 115.1 | 35.2 | 16.1 | 30.1 | 202.8 | 0.045 | 4.49 | 4.48 | 420.8 | 170.1
79.5302 | 3899 | 250.6 | 150.9 | 115.1 | 35.4 | 16.3 | 30.1 | 204.4 | 0.044 | 4.52 | 4.51 | 420.9 | 169.7
79.5385 | 3902 | 249.5 | 150.9 | 115.1 | 35.2 | 15.9 | 30.1 | 203.3 | 0.05 | 4.51 | 4.51 | 421.3 | 169.7
79.5468 | 3896 | 250.8 | 150.9 | 115.1 | 35 | 15.5 | 30.1 | 204.2 | 0.051 | 4.51 | 4.48 | 420.8 | 171
79.5552 | 3904 | 250 | 150.9 | 115.1 | 34.9 | 15.4 | 30.1 | 203.8 | 0.051 | 4.51 | 4.51 | 420.6 | 170
79.5635 | 3898 | 250.5 | 150.9 | 115.3 | 34.9 | 15.7 | 30.2 | 202.9 | 0.048 | 4.48 | 4.47 | 421.6 | 170.1
79.5718 | 3902 | 250.5 | 151 | 114.9 | 35.1 | 16.2 | 30.1 | 204.9 | 0.047 | 4.51 | 4.51 | 421.3 | 169.9
79.5802 | 3896 | 250.9 | 150.9 | 115 | 35.2 | 16.1 | 30.2 | 204.5 | 0.051 | 4.49 | 4.51 | 421 | 170.1
79.5885 | 3896 | 249.7 | 150.9 | 115.1 | 35.2 | 15.7 | 30.1 | 203.8 | 0.052 | 4.48 | 4.44 | 421 | 169.9
79.5968 | 3904 | 250.6 | 150.9 | 115.1 | 35.2 | 15.5 | 30 | 203.7 | 0.047 | 4.52 | 4.53 | 422 | 169.3
79.6051 | 3899 | 249.5 | 150.9 | 115.1 | 35.1 | 15.4 | 29.9 | 203.8 | 0.053 | 4.48 | 4.49 | 420.1 | 170.3
79.6135 | 3900 | 249.3 | 150.9 | 115.1 | 35 | 15.6 | 30.1 | 202.9 | 0.053 | 4.51 | 4.51 | 421.2 | 170.4
79.6218 | 3895 | 250 | 150.9 | 115.1 | 35 | 16.2 | 30.1 | 205 | 0.053 | 4.53 | 4.46 | 421.4 | 170.3
79.6301 | 3899 | 248.7 | 150.9 | 115.1 | 35.1 | 16.2 | 30.1 | 204 | 0.049 | 4.51 | 4.51 | 421.1 | 170.2
79.6385 | 3902 | 250.8 | 150.9 | 115.1 | 35.2 | 15.8 | 30.1 | 203.2 | 0.047 | 4.52 | 4.5 | 421 | 171.1
79.6468 | 3892 | 249.5 | 150.9 | 115.1 | 35.2 | 15.6 | 30.2 | 204.6 | 0.049 | 4.5 | 4.51 | 421.1 | 170.1
79.6551 | 3899 | 249.9 | 150.9 | 115.1 | 35 | 15.5 | 30.2 | 203.3 | 0.053 | 4.45 | 4.49 | 421.1 | 170.2
79.6635 | 3902 | 250 | 150.9 | 115.1 | 35 | 15.4 | 30.1 | 203 | 0.053 | 4.51 | 4.53 | 421 | 170.7
79.6718 | 3898 | 250.4 | 150.9 | 115.1 | 35.1 | 15.8 | 30.1 | 204.5 | 0.049 | 4.49 | 4.46 | 421.4 | 170.2
79.6801 | 3899 | 249.6 | 150.9 | 115.2 | 35.3 | 16.2 | 30.2 | 203.8 | 0.044 | 4.49 | 4.5 | 421.1 | 169.8
79.6885 | 3903 | 249.3 | 150.9 | 115 | 35.2 | 16.1 | 30.1 | 204.3 | 0.049 | 4.51 | 4.5 | 420.6 | 170.2
79.6968 | 3900 | 250.3 | 150.9 | 115.1 | 35.2 | 15.7 | 30.2 | 204 | 0.052 | 4.5 | 4.51 | 421.9 | 169.8
79.7051 | 3897 | 250.9 | 150.9 | 115.1 | 35 | 15.4 | 30.1 | 203.8 | 0.054 | 4.53 | 4.53 | 421.7 | 170
79.7135 | 3901 | 250.4 | 151 | 115.1 | 35.1 | 15.4 | 30.1 | 203.7 | 0.053 | 4.5 | 4.48 | 421.4 | 169.9
79.7218 | 3901 | 249.3 | 150.9 | 115.1 | 35 | 15.7 | 30.1 | 203.8 | 0.052 | 4.52 | 4.51 | 421.9 | 170.5
79.7301 | 3902 | 250.3 | 150.8 | 115.1 | 35 | 16.1 | 30 | 202.5 | 0.044 | 4.49 | 4.5 | 421 | 170
79.7385 | 3899 | 250.4 | 150.8 | 115.1 | 35.2 | 16.2 | 30.1 | 204.1 | 0.047 | 4.48 | 4.52 | 421 | 170.2
79.7468 | 3906 | 249.4 | 150.8 | 115.1 | 35.2 | 15.8 | 30.1 | 203.9 | 0.048 | 4.52 | 4.47 | 421.6 | 169.8
79.7551 | 3899 | 250.5 | 150.9 | 115.1 | 35.1 | 15.5 | 30.1 | 204.1 | 0.05 | 4.49 | 4.51 | 421.2 | 170.2
79.7635 | 3897 | 250.5 | 150.9 | 115.1 | 35.1 | 15.3 | 30.1 | 203.2 | 0.056 | 4.48 | 4.52 | 421.2 | 170.1
79.7718 | 3904 | 249.3 | 150.9 | 115.1 | 35.1 | 15.7 | 30.1 | 202.9 | 0.051 | 4.54 | 4.51 | 421.9 | 169.8
79.7801 | 3902 | 249.5 | 150.9 | 115.1 | 35.1 | 16.2 | 30.1 | 204.5 | 0.049 | 4.49 | 4.51 | 422.4 | 170.2
79.7885 | 3897 | 250.2 | 150.9 | 115.1 | 35.1 | 16.2 | 30.1 | 203 | 0.048 | 4.49 | 4.5 | 421.1 | 170.2
79.7968 | 3899 | 251 | 150.9 | 115.1 | 35.1 | 15.8 | 30.1 | 203.8 | 0.048 | 4.47 | 4.48 | 421.1 | 170
79.8051 | 3900 | 249.9 | 151 | 115.1 | 35 | 15.5 | 30.2 | 203.5 | 0.049 | 4.54 | 4.53 | 421.1 | 170.7
79.8135 | 3901 | 249.6 | 151 | 115.1 | 35.1 | 15.4 | 30.1 | 204.1 | 0.053 | 4.51 | 4.52 | 421.5 | 170.2
79.8218 | 3898 | 250.4 | 151 | 115 | 35.1 | 15.6 | 30.2 | 203.3 | 0.05 | 4.51 | 4.51 | 421.4 | 170.6
79.8301 | 3901 | 250.3 | 151 | 115.1 | 35.2 | 16.1 | 30.1 | 203.9 | 0.045 | 4.53 | 4.54 | 421.8 | 170.2
79.8385 | 3902 | 249.7 | 150.9 | 115 | 35.1 | 16.2 | 29.9 | 204.8 | 0.048 | 4.47 | 4.46 | 421.9 | 170
79.8468 | 3897 | 249.5 | 150.9 | 115.1 | 35.2 | 15.7 | 29.9 | 203.6 | 0.054 | 4.51 | 4.5 | 421.6 | 170
79.8551 | 3896 | 250.3 | 150.9 | 115.1 | 35 | 15.5 | 30.1 | 203.8 | 0.047 | 4.53 | 4.52 | 421.1 | 170.7
79.8635 | 3898 | 250.6 | 150.9 | 115.1 | 35 | 15.5 | 30.2 | 203.8 | 0.054 | 4.5 | 4.49 | 421.6 | 170.2
79.8718 | 3904 | 250 | 150.9 | 115.1 | 35 | 15.4 | 30.1 | 205.2 | 0.051 | 4.49 | 4.51 | 421.1 | 169.9
79.8801 | 3900 | 249.9 | 150.8 | 115.1 | 35.2 | 15.5 | 30.1 | 203.7 | 0.065 | 4.51 | 4.47 | 421.5 | 169.7
79.8885 | 3904 | 250.3 | 150.9 | 115.1 | 35.3 | 16.1 | 30.2 | 205.6 | 0.066 | 4.49 | 4.51 | 421.6 | 170.6
79.8968 | 3900 | 250 | 150.8 | 115.1 | 35.2 | 16.1 | 30.1 | 204.2 | 0.06 | 4.5 | 4.5 | 422 | 170.1
79.9051 | 3901 | 250 | 150.9 | 115.1 | 35.2 | 15.9 | 30.1 | 204.5 | 0.056 | 4.46 | 4.49 | 420.7 | 169.3
79.9135 | 3900 | 250.4 | 150.9 | 115.1 | 35.2 | 15.6 | 30.1 | 205 | 0.052 | 4.5 | 4.49 | 421.6 | 169.9
79.9218 | 3905 | 250 | 150.9 | 115.1 | 35.1 | 15.5 | 30.1 | 204.4 | 0.049 | 4.47 | 4.48 | 421.7 | 170.4
79.9301 | 3896 | 250.6 | 150.9 | 115.1 | 34.9 | 15.4 | 30 | 203.1 | 0.049 | 4.5 | 4.48 | 421.2 | 169.9
79.9385 | 3903 | 249.6 | 150.9 | 115.1 | 35.1 | 15.4 | 30.1 | 203.1 | 0.048 | 4.5 | 4.52 | 421.5 | 169.7
79.9468 | 3898 | 250.1 | 150.9 | 115.1 | 35.1 | 15.5 | 30.1 | 204.5 | 0.05 | 4.51 | 4.52 | 421.6 | 170.6
79.9551 | 3900 | 249.9 | 150.9 | 115.1 | 35.1 | 16.1 | 30.1 | 203.3 | 0.043 | 4.52 | 4.53 | 420.7 | 170
79.9635 | 3903 | 250.5 | 150.9 | 115.1 | 35.2 | 16.2 | 30 | 204.5 | 0.041 | 4.49 | 4.5 | 421.9 | 169.9
79.9718 | 3898 | 250.1 | 150.9 | 115.1 | 35.1 | 15.8 | 30.1 | 203.7 | 0.047 | 4.5 | 4.5 | 421.5 | 170.3
79.9801 | 3900 | 250.5 | 150.9 | 115.2 | 35.1 | 15.6 | 30.1 | 204.3 | 0.048 | 4.49 | 4.53 | 421.2 | 170.1
79.9885 | 3901 | 250.9 | 150.8 | 114.9 | 34.9 | 15.4 | 30.1 | 204.9 | 0.051 | 4.51 | 4.54 | 420.9 | 169.5
79.9968 | 3903 | 249.9 | 150.9 | 115.2 | 35 | 15.3 | 30.1 | 204.5 | 0.051 | 4.5 | 4.5 | 422 | 169.9
80.0051 | 3900 | 249.5 | 150.9 | 115 | 35.1 | 15.8 | 30.1 | 204.2 | 0.049 | 4.5 | 4.49 | 421.5 | 170.2
80.0135 | 3895 | 250.1 | 151 | 115.1 | 35.3 | 16.1 | 30.1 | 204.8 | 0.047 | 4.58 | 4.52 | 422.5 | 170
80.0218 | 3900 | 249.7 | 151.1 | 115.1 | 35.2 | 16 | 30.1 | 203.9 | 0.052 | 4.5 | 4.51 | 422 | 169.8
80.0301 | 3900 | 250.5 | 150.9 | 115.1 | 35.1 | 15.7 | 30.1 | 202.9 | 0.049 | 4.5 | 4.48 | 421.8 | 170.1
80.0385 | 3900 | 249.9 | 150.9 | 115.1 | 35.1 | 15.5 | 30.1 | 203.2 | 0.049 | 4.53 | 4.5 | 421.6 | 169.7
80.0468 | 3896 | 249.4 | 150.9 | 115.1 | 35 | 15.4 | 30.2 | 203.5 | 0.052 | 4.48 | 4.51 | 421 | 170.1
80.0551 | 3899 | 251.1 | 150.9 | 115.1 | 35.1 | 15.6 | 29.9 | 204.3 | 0.051 | 4.5 | 4.55 | 415.6 | 170.1
80.0635 | 3899 | 250 | 151 | 115.2 | 35.2 | 15.5 | 30.1 | 204.9 | 0.056 | 4.53 | 4.49 | 416.2 | 169.5
80.0718 | 3898 | 249.9 | 150.8 | 115.1 | 35 | 15.4 | 30.2 | 202.3 | 0.053 | 4.48 | 4.47 | 414.1 | 170.2
80.0801 | 3900 | 250.1 | 150.8 | 115.1 | 34.9 | 15.4 | 30.1 | 204 | 0.05 | 4.49 | 4.48 | 413.9 | 169.6
80.0885 | 3900 | 250.5 | 150.9 | 115.1 | 35.1 | 15.9 | 30.2 | 203.5 | 0.047 | 4.51 | 4.51 | 413.4 | 170.4
80.0968 | 3897 | 250 | 151.1 | 115.2 | 35.3 | 16.2 | 30.3 | 204.5 | 0.045 | 4.52 | 4.52 | 415.3 | 170.5
80.1051 | 3900 | 249.3 | 151 | 115 | 35.3 | 16 | 30.2 | 203.5 | 0.047 | 4.56 | 4.47 | 413.3 | 170.3
80.1135 | 3901 | 249.5 | 151 | 115.1 | 35.3 | 15.5 | 30.2 | 204.8 | 0.05 | 4.49 | 4.49 | 414.4 | 170.4
80.1218 | 3903 | 249.3 | 150.8 | 115.1 | 35 | 15.4 | 30 | 204.2 | 0.049 | 4.51 | 4.51 | 416.1 | 169.9
80.1301 | 3903 | 250 | 150.9 | 115.1 | 34.9 | 15.4 | 30.2 | 204.2 | 0.051 | 4.48 | 4.51 | 414.4 | 169.9
80.1385 | 3904 | 249.8 | 150.9 | 115 | 35 | 15.7 | 30.2 | 201.4 | 0.047 | 4.53 | 4.49 | 414.1 | 170.4
80.1468 | 3898 | 249.3 | 150.9 | 115.1 | 35 | 16.2 | 30.2 | 204.1 | 0.044 | 4.5 | 4.5 | 415.7 | 170.8
80.1551 | 3899 | 250.3 | 150.9 | 115.1 | 35.1 | 16 | 30 | 203.3 | 0.044 | 4.51 | 4.51 | 414.5 | 169.8
80.1635 | 3902 | 249.5 | 151 | 115.2 | 35.3 | 15.6 | 30.2 | 204.2 | 0.046 | 4.5 | 4.48 | 415.1 | 169.7
80.1718 | 3897 | 250.2 | 150.8 | 115 | 35.2 | 15.5 | 30.1 | 204.4 | 0.048 | 4.5 | 4.45 | 414.8 | 169.5
80.1801 | 3903 | 249 | 150.8 | 115 | 35.1 | 15.5 | 30.1 | 203.4 | 0.049 | 4.54 | 4.49 | 416.2 | 170
80.1885 | 3900 | 249.6 | 150.9 | 115.1 | 35.1 | 15.4 | 30.2 | 203.8 | 0.051 | 4.45 | 4.49 | 415.4 | 169.9
80.1968 | 3900 | 250.7 | 150.9 | 115.1 | 35 | 15.7 | 30.2 | 202.2 | 0.049 | 4.53 | 4.52 | 415.7 | 170.6
80.2051 | 3898 | 249.9 | 150.7 | 115 | 35.1 | 16.2 | 30 | 204 | 0.046 | 4.48 | 4.48 | 414.7 | 170
80.2135 | 3896 | 251.2 | 151.1 | 115.2 | 35.2 | 16.1 | 30.1 | 204.1 | 0.046 | 4.52 | 4.51 | 416.3 | 169.6
80.2218 | 3897 | 249.8 | 151.1 | 115.1 | 35.2 | 15.8 | 30.2 | 205 | 0.053 | 4.48 | 4.46 | 416.1 | 169.9
80.2301 | 3903 | 249.7 | 150.8 | 115.2 | 35 | 15.5 | 30.2 | 202.6 | 0.052 | 4.51 | 4.46 | 416.3 | 169.9
80.2385 | 3902 | 249.2 | 150.8 | 115 | 34.8 | 15.4 | 30.1 | 203.3 | 0.05 | 4.51 | 4.5 | 416.2 | 169.6
80.2468 | 3907 | 249.5 | 151 | 115.1 | 35.1 | 15.4 | 30.2 | 203.4 | 0.05 | 4.46 | 4.47 | 415.9 | 169.8
80.2551 | 3897 | 250.2 | 151.1 | 115.2 | 35.3 | 16 | 30.2 | 203.9 | 0.048 | 4.52 | 4.51 | 415.9 | 169.8
80.2635 | 3900 | 250.1 | 150.9 | 115.1 | 35.2 | 16.1 | 30.1 | 202.8 | 0.048 | 4.49 | 4.46 | 416.5 | 169.9
80.2718 | 3900 | 250.6 | 150.9 | 115 | 35.3 | 16 | 30.2 | 203.4 | 0.051 | 4.5 | 4.49 | 416.4 | 170.1
80.2801 | 3900 | 250.7 | 150.9 | 115.1 | 35.2 | 15.7 | 30.1 | 203.3 | 0.052 | 4.5 | 4.5 | 415.9 | 169.6
80.2885 | 3903 | 249.9 | 150.9 | 115.1 | 35.1 | 15.5 | 30.2 | 203.7 | 0.05 | 4.52 | 4.5 | 415.8 | 170.2
80.2968 | 3898 | 250.5 | 150.7 | 115 | 34.9 | 15.5 | 30.3 | 204.8 | 0.056 | 4.45 | 4.51 | 415.1 | 169.9
80.3051 | 3896 | 249.7 | 150.8 | 115.1 | 34.9 | 15.4 | 30.2 | 205.4 | 0.053 | 4.47 | 4.49 | 415.6 | 170.4
80.3135 | 3899 | 249.7 | 151 | 115.2 | 35.2 | 15.4 | 30.1 | 203.2 | 0.053 | 4.47 | 4.52 | 414.5 | 170
80.3218 | 3903 | 248.8 | 151 | 115.1 | 35.2 | 16.1 | 30.1 | 204 | 0.049 | 4.5 | 4.52 | 416.5 | 170.6
80.3301 | 3898 | 250 | 151 | 115.1 | 35.3 | 16.2 | 30.2 | 204.6 | 0.046 | 4.51 | 4.48 | 415.9 | 170.2
80.3385 | 3900 | 250.3 | 150.9 | 115.1 | 35.2 | 15.9 | 30.2 | 203.2 | 0.049 | 4.52 | 4.51 | 416.4 | 170.6
80.3468 | 3900 | 250.4 | 150.9 | 115.2 | 35.1 | 15.6 | 30.2 | 205 | 0.053 | 4.54 | 4.47 | 416 | 169.9
80.3551 | 3899 | 249.8 | 150.8 | 115.1 | 34.8 | 15.5 | 30.1 | 205 | 0.053 | 4.46 | 4.52 | 415.4 | 169.7
80.3635 | 3902 | 249.2 | 150.9 | 115.1 | 34.8 | 15.4 | 30.1 | 202.8 | 0.053 | 4.49 | 4.51 | 416.7 | 170
80.3718 | 3899 | 250.5 | 150.8 | 115.1 | 35 | 15.7 | 30.1 | 205 | 0.05 | 4.45 | 4.48 | 413.9 | 169.5
80.3801 | 3900 | 249.9 | 150.9 | 115.1 | 35.3 | 16.2 | 30.1 | 204.1 | 0.049 | 4.52 | 4.52 | 416.4 | 169.7
80.3885 | 3897 | 250.2 | 151 | 115.2 | 35.4 | 16.1 | 30.2 | 204.6 | 0.051 | 4.52 | 4.5 | 414.6 | 170
80.3968 | 3900 | 250.3 | 151 | 115 | 35.2 | 15.7 | 30.1 | 204 | 0.054 | 4.48 | 4.46 | 415.5 | 170.1
80.4051 | 3894 | 250.8 | 151 | 115.2 | 35.2 | 15.5 | 30.1 | 203.5 | 0.057 | 4.48 | 4.48 | 416.2 | 170
80.4134 | 3898 | 249.6 | 150.9 | 115.1 | 35 | 15.4 | 30.2 | 203.7 | 0.056 | 4.49 | 4.45 | 415 | 169.8
80.4218 | 3902 | 250.9 | 150.9 | 115 | 34.9 | 15.4 | 30.1 | 205.9 | 0.051 | 4.52 | 4.53 | 415.1 | 169.6
80.4301 | 3898 | 249.6 | 150.9 | 115.2 | 35.2 | 16.1 | 30.3 | 202.9 | 0.051 | 4.52 | 4.49 | 415.4 | 169.6
80.4384 | 3896 | 250.2 | 150.9 | 115.1 | 35.3 | 16.1 | 30.3 | 204.7 | 0.051 | 4.48 | 4.49 | 416 | 169.8
80.4468 | 3904 | 249.6 | 150.9 | 115.1 | 35.3 | 15.9 | 30.3 | 204.5 | 0.052 | 4.52 | 4.54 | 416.5 | 170.3
80.4551 | 3900 | 250.5 | 150.9 | 115.1 | 35.3 | 15.6 | 30.4 | 203.7 | 0.052 | 4.52 | 4.49 | 415.6 | 170.9
80.4634 | 3899 | 250.1 | 150.9 | 115.1 | 35.1 | 15.5 | 30.4 | 205.1 | 0.055 | 4.5 | 4.49 | 415.9 | 170
80.4718 | 3898 | 249 | 150.8 | 115.1 | 35 | 15.5 | 30.4 | 203.9 | 0.053 | 4.48 | 4.45 | 417 | 169.7
80.4801 | 3901 | 250 | 150.8 | 115.1 | 34.9 | 15.5 | 30.4 | 204.8 | 0.05 | 4.47 | 4.49 | 415.2 | 169.4
80.4884 | 3895 | 250.1 | 150.9 | 115 | 35 | 15.4 | 30.3 | 204.2 | 0.048 | 4.53 | 4.5 | 416.1 | 170
80.4968 | 3898 | 250.4 | 150.8 | 115.1 | 35.1 | 16.1 | 30.3 | 204.7 | 0.044 | 4.52 | 4.51 | 417.3 | 170.5
80.5051 | 3900 | 249.9 | 150.8 | 115.1 | 35.3 | 16.3 | 30.1 | 203 | 0.044 | 4.48 | 4.48 | 415.5 | 169.7
80.5134 | 3902 | 250.6 | 151 | 115.1 | 35.2 | 15.8 | 29.8 | 204.9 | 0.038 | 4.54 | 4.54 | 417.2 | 170.3
80.5218 | 3895 | 250 | 151 | 115 | 35.1 | 15.6 | 29.8 | 203.9 | 0.047 | 4.51 | 4.5 | 416.6 | 170.2
80.5301 | 3899 | 250.2 | 151.1 | 115.1 | 35.1 | 15.5 | 29.9 | 202.2 | 0.047 | 4.49 | 4.5 | 415.8 | 170.1
80.5384 | 3900 | 250.1 | 150.9 | 115.1 | 35 | 15.3 | 30.2 | 204.3 | 0.05 | 4.45 | 4.5 | 415.9 | 169.9
80.5468 | 3898 | 250.1 | 150.8 | 115.1 | 35 | 15.9 | 30.3 | 204.2 | 0.047 | 4.51 | 4.46 | 415.2 | 169.7
80.5551 | 3898 | 250.6 | 150.8 | 115.1 | 35.1 | 16.2 | 30.3 | 205.7 | 0.044 | 4.49 | 4.54 | 415.5 | 169.5
80.5634 | 3903 | 249.7 | 150.8 | 115.1 | 35.1 | 16 | 30.2 | 205.4 | 0.05 | 4.52 | 4.48 | 417.1 | 170
80.5718 | 3900 | 249.7 | 150.8 | 115.1 | 35.2 | 15.5 | 30.1 | 204.5 | 0.056 | 4.5 | 4.47 | 416.6 | 169.7
80.5801 | 3896 | 250.4 | 150.9 | 115.1 | 35 | 15.4 | 29.9 | 204.1 | 0.053 | 4.49 | 4.48 | 417.5 | 170
80.5884 | 3896 | 249.6 | 150.9 | 115.1 | 35 | 15.3 | 29.8 | 205 | 0.052 | 4.46 | 4.46 | 415.9 | 169.7
80.5968 | 3902 | 250.8 | 150.9 | 115.1 | 35 | 16 | 29.9 | 204.5 | 0.04 | 4.53 | 4.55 | 414.9 | 170.1
80.6051 | 3901 | 250.9 | 150.9 | 115.1 | 35.2 | 16.2 | 30.1 | 205.5 | 0.044 | 4.51 | 4.51 | 416.4 | 169.4
80.6134 | 3902 | 249.2 | 151 | 115.1 | 35.3 | 15.9 | 30.2 | 203.7 | 0.049 | 4.45 | 4.51 | 416.6 | 169.9
80.6218 | 3899 | 250.7 | 150.8 | 115.1 | 35.2 | 15.6 | 30.2 | 204.6 | 0.053 | 4.52 | 4.51 | 416.8 | 169.9
80.6301 | 3900 | 250.4 | 150.9 | 115.1 | 35.1 | 15.5 | 30.2 | 205.5 | 0.048 | 4.47 | 4.49 | 416.9 | 169.7
80.6384 | 3900 | 249.8 | 150.9 | 115.1 | 35 | 15.4 | 30.1 | 205.4 | 0.053 | 4.53 | 4.54 | 415.9 | 169.9
80.6468 | 3904 | 250 | 151 | 114.9 | 35 | 15.7 | 30 | 205.3 | 0.051 | 4.52 | 4.48 | 416.8 | 170.5
80.6551 | 3898 | 249.4 | 150.9 | 115.1 | 35 | 16.1 | 30 | 204.2 | 0.052 | 4.47 | 4.51 | 417.1 | 170.2
80.6634 | 3896 | 249.8 | 151 | 115.2 | 35.2 | 16.1 | 30 | 204.5 | 0.05 | 4.52 | 4.52 | 417 | 169.8
80.6718 | 3897 | 251.1 | 150.9 | 114.9 | 35.3 | 15.8 | 30 | 204 | 0.051 | 4.53 | 4.47 | 416.9 | 169.8
80.6801 | 3897 | 250.4 | 150.9 | 115.1 | 35.1 | 15.5 | 30.2 | 203.2 | 0.051 | 4.52 | 4.5 | 416.2 | 170
80.6884 | 3903 | 249.3 | 150.8 | 115.1 | 34.9 | 15.3 | 30.2 | 204.2 | 0.055 | 4.53 | 4.49 | 417 | 170.1
80.6968 | 3896 | 250.4 | 150.8 | 115 | 34.9 | 15.6 | 30.2 | 204.5 | 0.051 | 4.49 | 4.48 | 416.2 | 170.3
80.7051 | 3897 | 249.6 | 150.9 | 115.2 | 35.2 | 16.2 | 30.2 | 203.8 | 0.049 | 4.49 | 4.48 | 416.6 | 170
80.7134 | 3901 | 249 | 150.8 | 115.1 | 35.3 | 16.1 | 30.2 | 204.5 | 0.053 | 4.49 | 4.52 | 416.3 | 169.8
80.7218 | 3904 | 249.4 | 150.7 | 115.1 | 35.2 | 15.8 | 30.1 | 203.4 | 0.051 | 4.49 | 4.47 | 415.9 | 170.2
80.7301 | 3900 | 250.6 | 150.8 | 115.1 | 35 | 15.6 | 30 | 204.4 | 0.051 | 4.47 | 4.51 | 415.5 | 170
80.7384 | 3897 | 250.3 | 150.9 | 115.1 | 35.1 | 15.4 | 30.1 | 202.9 | 0.053 | 4.47 | 4.48 | 417.1 | 170.1
80.7468 | 3898 | 250.8 | 151 | 115.1 | 34.9 | 15.4 | 30.1 | 202.7 | 0.049 | 4.54 | 4.53 | 415.6 | 169.9
80.7551 | 3900 | 249.3 | 151 | 115 | 34.9 | 15.8 | 30 | 204.4 | 0.048 | 4.53 | 4.48 | 416.6 | 170
80.7634 | 3901 | 250.3 | 150.9 | 115.1 | 35.2 | 16.2 | 30.2 | 204.6 | 0.046 | 4.51 | 4.51 | 416.2 | 170.2
80.7718 | 3900 | 249.9 | 150.8 | 115.1 | 35.2 | 16 | 30.1 | 204.6 | 0.047 | 4.51 | 4.52 | 415.8 | 170.3
80.7801 | 3904 | 249.5 | 150.9 | 115.1 | 35.1 | 15.7 | 30.1 | 203.7 | 0.051 | 4.47 | 4.48 | 417 | 170
80.7884 | 3897 | 251 | 150.9 | 115 | 35.2 | 15.4 | 30.1 | 203.2 | 0.052 | 4.51 | 4.51 | 416 | 170.5
80.7968 | 3898 | 250.5 | 150.8 | 115.1 | 34.9 | 15.4 | 30.1 | 203.8 | 0.057 | 4.52 | 4.5 | 416.6 | 169.5
80.8051 | 3899 | 250.3 | 150.9 | 115.1 | 34.9 | 15.7 | 30.1 | 204.5 | 0.05 | 4.53 | 4.51 | 416.6 | 170.2
80.8134 | 3900 | 250.1 | 150.9 | 115.1 | 35.2 | 16.1 | 30.1 | 204.4 | 0.048 | 4.51 | 4.47 | 416.5 | 170
80.8218 | 3903 | 250 | 150.8 | 115.1 | 35.2 | 16.2 | 30.1 | 203.9 | 0.047 | 4.49 | 4.52 | 416 | 169.9
80.8301 | 3898 | 250 | 150.8 | 115.2 | 35.1 | 15.8 | 30.1 | 203 | 0.051 | 4.52 | 4.48 | 417.4 | 170.4
80.8384 | 3902 | 250.5 | 151 | 115.1 | 35.1 | 15.4 | 30.1 | 203.8 | 0.049 | 4.48 | 4.5 | 416.3 | 169.9
80.8468 | 3899 | 249.8 | 150.9 | 115.1 | 35.1 | 15.3 | 30.2 | 203.7 | 0.049 | 4.49 | 4.48 | 416.5 | 169.5
80.8551 | 3899 | 249.4 | 150.9 | 115.1 | 35.1 | 15.6 | 30.2 | 204 | 0.048 | 4.47 | 4.5 | 416.2 | 170.2
80.8634 | 3903 | 250.4 | 151 | 115.1 | 35.2 | 16.1 | 30.1 | 202.9 | 0.049 | 4.52 | 4.51 | 416.2 | 170.7
80.8718 | 3897 | 250.3 | 150.9 | 114.9 | 35.1 | 16.1 | 30 | 203.2 | 0.046 | 4.49 | 4.48 | 416.7 | 170.9
80.8801 | 3900 | 250.2 | 150.9 | 115.1 | 35.2 | 15.7 | 30 | 204.3 | 0.05 | 4.44 | 4.49 | 416.6 | 169.7
80.8884 | 3904 | 250.4 | 150.9 | 115.2 | 35.2 | 15.5 | 30 | 205.1 | 0.05 | 4.54 | 4.48 | 415.7 | 169.3
80.8968 | 3901 | 249.7 | 150.9 | 115 | 35 | 15.4 | 30.1 | 204.3 | 0.05 | 4.48 | 4.46 | 416.1 | 170.5
80.9051 | 3900 | 249.1 | 150.9 | 115.2 | 35 | 15.4 | 30.1 | 204.3 | 0.053 | 4.5 | 4.48 | 416.6 | 169.9
80.9134 | 3901 | 250.2 | 150.9 | 115.1 | 35.1 | 15.4 | 30.1 | 203.8 | 0.048 | 4.53 | 4.52 | 415.4 | 169.8
80.9218 | 3898 | 249.7 | 150.8 | 115.1 | 35.1 | 15.9 | 30.2 | 202.7 | 0.046 | 4.51 | 4.5 | 416.9 | 170.4
80.9301 | 3898 | 249.7 | 150.7 | 115.1 | 35.2 | 16.2 | 30.1 | 205.7 | 0.048 | 4.49 | 4.52 | 417.5 | 170.2
80.9384 | 3900 | 250.6 | 150.7 | 115 | 35.3 | 16 | 30 | 204.6 | 0.049 | 4.55 | 4.52 | 415.4 | 170.2
80.9468 | 3901 | 249.3 | 150.9 | 115.1 | 35.2 | 15.6 | 30.1 | 203.5 | 0.05 | 4.51 | 4.51 | 416.2 | 170.1
80.9551 | 3898 | 250.7 | 150.9 | 115.1 | 35.1 | 15.4 | 30.1 | 205.1 | 0.052 | 4.51 | 4.52 | 417 | 170
80.9634 | 3908 | 249.4 | 150.9 | 115.1 | 34.9 | 15.3 | 30.1 | 205.1 | 0.05 | 4.47 | 4.48 | 416 | 169.7
80.9718 | 3900 | 250.2 | 150.9 | 115.1 | 34.9 | 15.8 | 30 | 203.6 | 0.049 | 4.5 | 4.53 | 416.8 | 170.1
80.9801 | 3905 | 249.8 | 151.1 | 115.2 | 35.1 | 16.2 | 30.2 | 204.3 | 0.048 | 4.52 | 4.54 | 417.4 | 169.9
80.9884 | 3902 | 250.9 | 150.9 | 115 | 35.2 | 16.1 | 30.1 | 203.2 | 0.046 | 4.52 | 4.49 | 415.8 | 169.8
80.9968 | 3900 | 250 | 150.8 | 115.1 | 35.3 | 15.7 | 30 | 201.9 | 0.047 | 4.57 | 4.55 | 415.4 | 170.4
81.0051 | 3901 | 249.6 | 150.8 | 115.1 | 35.1 | 15.4 | 30 | 204.2 | 0.052 | 4.49 | 4.49 | 416.2 | 169.9
81.0134 | 3902 | 249.6 | 150.7 | 115.1 | 34.9 | 15.3 | 30 | 204.5 | 0.054 | 4.48 | 4.52 | 416.3 | 169.7
81.0218 | 3904 | 249.3 | 150.9 | 115.1 | 35 | 15.8 | 30.1 | 203.6 | 0.048 | 4.52 | 4.51 | 416.3 | 170.1
81.0301 | 3902 | 249.9 | 150.9 | 115.1 | 35.1 | 16.2 | 30.1 | 203.8 | 0.047 | 4.5 | 4.52 | 415.8 | 170
81.0384 | 3900 | 251.4 | 150.9 | 115.1 | 35.2 | 16 | 30.1 | 205.8 | 0.047 | 4.53 | 4.54 | 416.7 | 169.4
81.0468 | 3901 | 249.4 | 151 | 115.1 | 35.2 | 15.6 | 30.1 | 204 | 0.05 | 4.53 | 4.49 | 416.4 | 169.6
81.0551 | 3896 | 249.9 | 150.9 | 115.2 | 35.1 | 15.5 | 30 | 204 | 0.051 | 4.51 | 4.52 | 415.8 | 169.6
81.0634 | 3900 | 249.3 | 151 | 115.2 | 35.1 | 15.4 | 30.1 | 203.4 | 0.051 | 4.49 | 4.48 | 416.2 | 170.9
81.0718 | 3902 | 249.7 | 150.9 | 115.1 | 34.9 | 15.4 | 30.1 | 203.3 | 0.05 | 4.46 | 4.48 | 415.2 | 169.7
81.0801 | 3897 | 250.2 | 150.9 | 115.1 | 35.1 | 15.9 | 30.2 | 203 | 0.053 | 4.52 | 4.56 | 416.7 | 169.4
81.0884 | 3902 | 249 | 150.9 | 115.1 | 35.3 | 16.1 | 30.2 | 204.2 | 0.049 | 4.51 | 4.49 | 415.9 | 170.3
81.0968 | 3900 | 249.9 | 151 | 115.1 | 35.2 | 16.1 | 30.1 | 204 | 0.045 | 4.47 | 4.46 | 415 | 170
81.1051 | 3901 | 250.4 | 150.9 | 115.2 | 35.2 | 15.8 | 29.9 | 205 | 0.049 | 4.54 | 4.52 | 415.3 | 170
81.1134 | 3898 | 249.4 | 150.9 | 115.1 | 35 | 15.6 | 29.9 | 205.1 | 0.051 | 4.5 | 4.49 | 416.7 | 169.3
81.1218 | 3900 | 249.9 | 150.9 | 115.1 | 35 | 15.5 | 29.9 | 204.2 | 0.046 | 4.51 | 4.51 | 415.8 | 169.7
81.1301 | 3895 | 251.2 | 150.9 | 115.1 | 35.1 | 15.4 | 30.1 | 204.6 | 0.049 | 4.48 | 4.49 | 415.9 | 169.8
81.1384 | 3906 | 249.7 | 150.9 | 115.1 | 35.1 | 15.3 | 30 | 204.3 | 0.051 | 4.47 | 4.52 | 416 | 170.8
81.1468 | 3899 | 249.6 | 150.9 | 115.2 | 35.2 | 15.9 | 30.1 | 203.3 | 0.049 | 4.47 | 4.49 | 416.6 | 169.8
81.1551 | 3900 | 249.9 | 150.9 | 115.1 | 35.2 | 16.2 | 30.1 | 204.6 | 0.047 | 4.48 | 4.49 | 416.9 | 170.4
81.1634 | 3900 | 249.9 | 151 | 115.1 | 35.3 | 16 | 30.1 | 204.2 | 0.049 | 4.53 | 4.51 | 416.3 | 170.4
81.1718 | 3903 | 249.9 | 151 | 115.1 | 35.1 | 15.6 | 30.2 | 204.2 | 0.054 | 4.48 | 4.49 | 415.3 | 169.2
81.1801 | 3897 | 249.3 | 150.9 | 115.1 | 34.9 | 15.4 | 30.2 | 203.8 | 0.056 | 4.5 | 4.51 | 416.5 | 170
81.1884 | 3898 | 250 | 151 | 115.1 | 35 | 15.4 | 30.2 | 204.5 | 0.054 | 4.48 | 4.48 | 416.2 | 170.5
81.1968 | 3897 | 248.8 | 150.8 | 115.1 | 35 | 15.8 | 30.1 | 203.2 | 0.052 | 4.49 | 4.47 | 415.9 | 169.9
81.2051 | 3898 | 250.2 | 150.8 | 115.1 | 35.1 | 16.1 | 30.1 | 204.4 | 0.048 | 4.53 | 4.48 | 415.6 | 169.8
81.2134 | 3900 | 250.8 | 150.9 | 115.1 | 35.1 | 16.1 | 30.1 | 204 | 0.044 | 4.48 | 4.51 | 416 | 170
81.2218 | 3900 | 249.9 | 150.9 | 115.2 | 35.2 | 15.7 | 30.1 | 203.9 | 0.048 | 4.5 | 4.49 | 417.1 | 170.1
81.2301 | 3898 | 249.4 | 150.9 | 115 | 35.1 | 15.5 | 30.1 | 204.1 | 0.053 | 4.49 | 4.48 | 415.4 | 170.1
81.2384 | 3900 | 249.8 | 150.9 | 115.1 | 35.1 | 15.4 | 30.1 | 203.3 | 0.054 | 4.54 | 4.49 | 417.5 | 170.1
81.2468 | 3898 | 250.5 | 150.8 | 115.1 | 35 | 15.4 | 30.1 | 203.8 | 0.049 | 4.51 | 4.47 | 417.1 | 170.1
81.2551 | 3901 | 250.5 | 150.9 | 115.1 | 35 | 15.8 | 30.2 | 203.4 | 0.05 | 4.5 | 4.51 | 416.8 | 170.4
81.2634 | 3901 | 250.1 | 150.9 | 115.1 | 35.1 | 16.2 | 30.2 | 204 | 0.049 | 4.48 | 4.51 | 416 | 169.8
81.2717 | 3901 | 249.7 | 150.9 | 115.1 | 35.2 | 16.1 | 30.1 | 204.2 | 0.048 | 4.45 | 4.5 | 417.3 | 170.3
81.2801 | 3896 | 250 | 150.9 | 115.2 | 35.2 | 15.7 | 30.2 | 204.9 | 0.053 | 4.49 | 4.51 | 416.8 | 169.8
81.2884 | 3902 | 250.3 | 150.9 | 115 | 35 | 15.5 | 30.2 | 204.1 | 0.055 | 4.49 | 4.52 | 415.8 | 170.7
81.2967 | 3898 | 250.5 | 151 | 115.1 | 34.9 | 15.4 | 30.1 | 204.1 | 0.052 | 4.44 | 4.46 | 417 | 169.8
81.3051 | 3899 | 249.1 | 150.9 | 115.1 | 35 | 15.3 | 30.2 | 205 | 0.052 | 4.52 | 4.48 | 416.4 | 169.5
81.3134 | 3899 | 250.4 | 150.9 | 115.1 | 35.1 | 15.9 | 30.1 | 204.2 | 0.046 | 4.49 | 4.49 | 416.1 | 170.6
81.3217 | 3897 | 249.8 | 150.8 | 115.2 | 35.2 | 16.1 | 30.1 | 205.3 | 0.047 | 4.54 | 4.51 | 416.5 | 170
81.3301 | 3899 | 250 | 150.9 | 115 | 35.2 | 16 | 30.1 | 205.4 | 0.047 | 4.48 | 4.49 | 416.3 | 170.2
81.3384 | 3904 | 250 | 150.9 | 115.1 | 35.2 | 15.6 | 30 | 204.9 | 0.049 | 4.51 | 4.51 | 415.7 | 169.6
81.3467 | 3902 | 249.2 | 150.9 | 115.1 | 35.2 | 15.4 | 30 | 204 | 0.053 | 4.48 | 4.48 | 416.2 | 170.5
81.3551 | 3900 | 251.1 | 150.9 | 115.1 | 35.1 | 15.4 | 30.1 | 204.2 | 0.047 | 4.49 | 4.53 | 416.2 | 169.8
81.3634 | 3899 | 250.5 | 150.9 | 115.1 | 34.9 | 15.4 | 30.1 | 205.5 | 0.051 | 4.49 | 4.51 | 416.8 | 170
81.3717 | 3904 | 249.6 | 150.9 | 115.1 | 35 | 15.9 | 30.2 | 205.1 | 0.049 | 4.5 | 4.49 | 416.2 | 170.3
81.3801 | 3898 | 249.9 | 150.9 | 115.2 | 35.1 | 16.2 | 30.2 | 204.4 | 0.052 | 4.55 | 4.5 | 416.9 | 170.3
81.3884 | 3902 | 249.2 | 150.9 | 115.1 | 35.2 | 16 | 30.2 | 205.1 | 0.048 | 4.47 | 4.52 | 416.3 | 169.6
81.3967 | 3901 | 249.7 | 150.9 | 115.1 | 35.1 | 15.5 | 30.1 | 203.6 | 0.053 | 4.53 | 4.49 | 417 | 169.6
81.4051 | 3896 | 248.9 | 150.9 | 115.1 | 35.1 | 15.4 | 30.1 | 203 | 0.054 | 4.48 | 4.46 | 416.1 | 169.9
81.4134 | 3902 | 249 | 150.9 | 115.1 | 35 | 15.4 | 30 | 204 | 0.057 | 4.5 | 4.49 | 416.8 | 169.9
81.4217 | 3898 | 249.9 | 150.8 | 115.1 | 34.9 | 15.4 | 29.9 | 203.5 | 0.049 | 4.48 | 4.48 | 416 | 169.7
81.4301 | 3901 | 250.2 | 150.9 | 115.2 | 35.1 | 16.1 | 29.9 | 203.7 | 0.048 | 4.52 | 4.49 | 416.4 | 169.7
81.4384 | 3898 | 250.4 | 150.9 | 115.1 | 35.2 | 16.1 | 30.1 | 204.6 | 0.049 | 4.53 | 4.51 | 417 | 170.5
81.4467 | 3902 | 248.7 | 151 | 115.1 | 35.3 | 15.8 | 30.1 | 203.6 | 0.05 | 4.51 | 4.46 | 417 | 170.6
81.4551 | 3899 | 250.6 | 151 | 115.1 | 35.1 | 15.6 | 30 | 204.5 | 0.053 | 4.5 | 4.53 | 416.5 | 170.2
81.4634 | 3897 | 249.9 | 150.9 | 115.1 | 35.1 | 15.5 | 30.1 | 205.4 | 0.054 | 4.53 | 4.51 | 416 | 170.1
81.4717 | 3902 | 250 | 150.9 | 115.1 | 35.1 | 15.4 | 30.2 | 203.4 | 0.049 | 4.47 | 4.51 | 416.7 | 170.5
81.4801 | 3898 | 249.9 | 150.9 | 115.1 | 35 | 15.4 | 30.1 | 204.5 | 0.058 | 4.49 | 4.52 | 417 | 169.9
81.4884 | 3902 | 250.3 | 150.8 | 115.1 | 35 | 15.9 | 30.1 | 201.2 | 0.051 | 4.53 | 4.52 | 416.9 | 169.7
81.4967 | 3897 | 249.5 | 150.8 | 115.1 | 35.1 | 16.1 | 30.1 | 205.2 | 0.049 | 4.49 | 4.5 | 414.8 | 169.4
81.5051 | 3905 | 249.2 | 150.8 | 115 | 35.1 | 16.1 | 30.1 | 203.9 | 0.048 | 4.52 | 4.53 | 417.1 | 170.2
81.5134 | 3903 | 248.5 | 150.9 | 115.1 | 35.3 | 15.8 | 30.1 | 204 | 0.055 | 4.45 | 4.49 | 415.6 | 169.8
81.5217 | 3899 | 251 | 151.1 | 115.1 | 35.2 | 15.5 | 30.1 | 203.9 | 0.049 | 4.5 | 4.51 | 415.5 | 169.8
81.5301 | 3897 | 250.6 | 151 | 115.1 | 35.1 | 15.4 | 30 | 203 | 0.052 | 4.53 | 4.54 | 416.2 | 170
81.5384 | 3899 | 251.1 | 150.9 | 115.1 | 35.1 | 15.4 | 30 | 205.3 | 0.053 | 4.51 | 4.49 | 416.5 | 170
81.5467 | 3903 | 249.4 | 150.8 | 115 | 34.9 | 15.4 | 30.1 | 203.9 | 0.052 | 4.48 | 4.49 | 416.6 | 170.1
81.5551 | 3900 | 250.2 | 150.8 | 115.1 | 35.1 | 16.1 | 30.1 | 203.6 | 0.047 | 4.53 | 4.51 | 417 | 169.3
81.5634 | 3902 | 249.7 | 150.8 | 115.1 | 35.1 | 16.2 | 30.1 | 203.3 | 0.049 | 4.51 | 4.48 | 416.3 | 170.1
81.5717 | 3902 | 249.8 | 150.8 | 115 | 35.1 | 15.8 | 30.2 | 204 | 0.05 | 4.5 | 4.53 | 417 | 169.7
81.5801 | 3904 | 249.3 | 150.9 | 115.1 | 35.1 | 15.5 | 30.2 | 203.6 | 0.049 | 4.48 | 4.48 | 415.9 | 169.9
81.5884 | 3907 | 248.8 | 151 | 115.1 | 35.1 | 15.4 | 30.1 | 204.1 | 0.055 | 4.49 | 4.48 | 415.9 | 170
81.5967 | 3904 | 249.3 | 151 | 115.1 | 35 | 15.3 | 30.1 | 203.2 | 0.05 | 4.51 | 4.5 | 416.4 | 170.5
81.6051 | 3899 | 250.5 | 151.1 | 115.1 | 35.3 | 16 | 30.2 | 203.7 | 0.048 | 4.46 | 4.49 | 416.7 | 169.7
81.6134 | 3902 | 249.5 | 150.9 | 115.1 | 35.2 | 16.2 | 30.2 | 204.7 | 0.045 | 4.51 | 4.49 | 414.4 | 170.2
81.6217 | 3897 | 250.1 | 150.8 | 115.1 | 35 | 15.9 | 30 | 202 | 0.044 | 4.49 | 4.5 | 416.7 | 169.8
81.6301 | 3902 | 249.9 | 150.8 | 115.1 | 35 | 15.6 | 30 | 205 | 0.034 | 4.49 | 4.51 | 416.4 | 169.7
81.6384 | 3896 | 251.2 | 150.9 | 115.1 | 35.1 | 15.5 | 30.1 | 203.2 | 0.036 | 4.49 | 4.51 | 416.2 | 169.8
81.6467 | 3900 | 250.3 | 150.8 | 115.1 | 35 | 15.4 | 30 | 204.3 | 0.04 | 4.51 | 4.52 | 415.4 | 170.2
81.6551 | 3900 | 249.2 | 150.9 | 115.1 | 35.1 | 15.4 | 30.1 | 203.8 | 0.048 | 4.46 | 4.44 | 416.7 | 170.2
81.6634 | 3897 | 249.9 | 151 | 115.1 | 35.2 | 16.1 | 30.1 | 204.2 | 0.047 | 4.5 | 4.49 | 416.5 | 169.6
81.6717 | 3900 | 250.1 | 151.1 | 115.1 | 35.2 | 16.2 | 30.1 | 204.4 | 0.05 | 4.53 | 4.49 | 416.8 | 170.2
81.6801 | 3898 | 250.5 | 150.9 | 115.1 | 35.1 | 15.8 | 30.1 | 205.5 | 0.052 | 4.46 | 4.49 | 416.7 | 170.1
81.6884 | 3901 | 250 | 150.9 | 115.3 | 35.1 | 15.6 | 30.1 | 202.1 | 0.056 | 4.48 | 4.5 | 417.2 | 170.1
81.6967 | 3899 | 249.5 | 150.8 | 114.9 | 34.9 | 15.4 | 30.2 | 204.5 | 0.054 | 4.49 | 4.49 | 416 | 170.3
81.7051 | 3900 | 250.5 | 150.9 | 115.3 | 35.1 | 15.4 | 30.2 | 203.6 | 0.052 | 4.5 | 4.49 | 415.2 | 169.9
81.7134 | 3899 | 250.5 | 150.9 | 115.1 | 35.2 | 16 | 30.2 | 205.2 | 0.05 | 4.49 | 4.5 | 416.9 | 169.2
81.7217 | 3903 | 250.1 | 150.9 | 115.1 | 35.2 | 16.1 | 30.2 | 204 | 0.052 | 4.51 | 4.45 | 417.6 | 169.8
81.7301 | 3899 | 250.4 | 150.8 | 115.1 | 35.2 | 15.9 | 30.1 | 203.9 | 0.053 | 4.49 | 4.47 | 415.7 | 170.7
81.7384 | 3900 | 250.3 | 150.9 | 115.1 | 35.1 | 15.7 | 30.2 | 204.2 | 0.053 | 4.48 | 4.51 | 416.2 | 170
81.7467 | 3896 | 250.7 | 150.9 | 115.1 | 35.1 | 15.5 | 30.1 | 205.2 | 0.055 | 4.48 | 4.52 | 416.7 | 170.3
81.7551 | 3902 | 250 | 150.9 | 115.1 | 35 | 15.5 | 30.1 | 203.3 | 0.057 | 4.5 | 4.47 | 415.8 | 170.2
81.7634 | 3900 | 249.8 | 150.9 | 115.1 | 34.9 | 15.5 | 30 | 203.6 | 0.053 | 4.51 | 4.54 | 416.6 | 170.8
81.7717 | 3896 | 250.1 | 150.9 | 115.1 | 35 | 15.4 | 30.1 | 204.7 | 0.055 | 4.5 | 4.54 | 415.3 | 169.8
81.7801 | 3898 | 249.9 | 150.9 | 115.1 | 35.1 | 15.7 | 30 | 204.2 | 0.052 | 4.5 | 4.47 | 417.2 | 170.1
81.7884 | 3900 | 249.6 | 151 | 115.2 | 35.3 | 16.2 | 30.1 | 205 | 0.048 | 4.5 | 4.5 | 416.6 | 169.9
81.7967 | 3898 | 250 | 150.9 | 115 | 35.3 | 16.1 | 30.1 | 203.9 | 0.048 | 4.53 | 4.49 | 415.7 | 169.5
81.8051 | 3905 | 250.7 | 150.9 | 115.1 | 35.1 | 15.7 | 30.1 | 205 | 0.051 | 4.5 | 4.5 | 416.8 | 170.8
81.8134 | 3904 | 249.9 | 150.9 | 115.2 | 35.1 | 15.6 | 30.2 | 202.7 | 0.049 | 4.51 | 4.49 | 417.1 | 169.8
81.8217 | 3900 | 250.8 | 150.9 | 115.1 | 35 | 15.5 | 30.1 | 206.2 | 0.05 | 4.49 | 4.46 | 415.3 | 169.9
81.8301 | 3900 | 249.5 | 150.8 | 115.1 | 34.9 | 15.3 | 30.1 | 202.7 | 0.051 | 4.51 | 4.53 | 416.9 | 170.2
81.8384 | 3903 | 250.3 | 150.9 | 115.2 | 35.1 | 16 | 30.1 | 203.6 | 0.046 | 4.54 | 4.51 | 417 | 170.1
81.8467 | 3898 | 250.2 | 150.9 | 115 | 35.3 | 16.2 | 30.1 | 204.3 | 0.046 | 4.5 | 4.51 | 416.6 | 170.5
81.8551 | 3898 | 250.4 | 150.9 | 115.1 | 35.3 | 15.9 | 30.2 | 202.5 | 0.05 | 4.53 | 4.51 | 417.3 | 170
81.8634 | 3900 | 249.8 | 150.9 | 115.2 | 35.2 | 15.6 | 30.1 | 205.7 | 0.053 | 4.5 | 4.5 | 416.2 | 169.6
81.8717 | 3898 | 250.8 | 150.9 | 115 | 34.9 | 15.5 | 30.1 | 202.6 | 0.052 | 4.47 | 4.53 | 416.7 | 170.5
81.8801 | 3899 | 249.5 | 150.9 | 115.1 | 34.9 | 15.5 | 30.1 | 204.1 | 0.055 | 4.52 | 4.48 | 417.6 | 169.7
81.8884 | 3900 | 250.2 | 151 | 115.3 | 34.9 | 15.5 | 30.1 | 203.8 | 0.052 | 4.46 | 4.53 | 415.4 | 170.3
81.8967 | 3898 | 250.4 | 150.9 | 115 | 35.1 | 15.5 | 30.1 | 205 | 0.05 | 4.47 | 4.5 | 417.6 | 170.4
81.9051 | 3897 | 250.5 | 150.9 | 115.2 | 35.2 | 16.1 | 30.1 | 204.1 | 0.049 | 4.49 | 4.48 | 417.5 | 170.3
81.9134 | 3902 | 250.9 | 150.9 | 115.1 | 35.3 | 16.2 | 30.1 | 203.1 | 0.043 | 4.51 | 4.53 | 416.7 | 170.6
81.9217 | 3901 | 249.3 | 150.9 | 115.1 | 35.2 | 15.8 | 30.2 | 204.7 | 0.049 | 4.5 | 4.46 | 415.9 | 170.1
81.9301 | 3900 | 249.5 | 150.9 | 115.2 | 35.1 | 15.6 | 30.2 | 203.3 | 0.055 | 4.5 | 4.48 | 416.3 | 169.7
81.9384 | 3899 | 250.2 | 150.9 | 115.1 | 35.1 | 15.5 | 30.2 | 205.2 | 0.054 | 4.48 | 4.46 | 416.2 | 169.5
81.9467 | 3900 | 249.6 | 150.8 | 115.1 | 34.9 | 15.4 | 30.1 | 204.4 | 0.055 | 4.52 | 4.5 | 415.9 | 170.3
81.9551 | 3903 | 249.8 | 150.9 | 115.2 | 35.1 | 15.6 | 30.1 | 204.3 | 0.052 | 4.56 | 4.48 | 415.4 | 169.6
81.9634 | 3898 | 250.2 | 150.8 | 115.1 | 35.2 | 16.2 | 30.1 | 204.8 | 0.047 | 4.5 | 4.49 | 415.9 | 170.3
81.9717 | 3900 | 249.6 | 150.9 | 115.1 | 35.2 | 16.2 | 30 | 202.7 | 0.049 | 4.49 | 4.46 | 416.5 | 170.4
81.9801 | 3900 | 249.8 | 150.9 | 115.2 | 35.1 | 15.8 | 30.1 | 205.3 | 0.049 | 4.53 | 4.49 | 416.7 | 169.8
81.9884 | 3901 | 249.8 | 150.9 | 115 | 34.9 | 15.6 | 30.1 | 205 | 0.051 | 4.46 | 4.5 | 414.3 | 169.8
81.9967 | 3904 | 249.6 | 150.9 | 115.1 | 34.9 | 15.4 | 30.1 | 202.5 | 0.05 | 4.5 | 4.53 | 417.3 | 169.8
82.0051 | 3900 | 249.9 | 150.9 | 115.1 | 35.1 | 15.4 | 30 | 204.8 | 0.053 | 4.44 | 4.49 | 416.1 | 170
82.0134 | 3900 | 249.6 | 150.9 | 115 | 35.2 | 16 | 30 | 204.9 | 0.05 | 4.51 | 4.47 | 416.2 | 170
82.0217 | 3903 | 249.7 | 151 | 115.1 | 35.3 | 16.2 | 30.2 | 203.9 | 0.044 | 4.52 | 4.48 | 413.3 | 169.8
82.0301 | 3899 | 250.2 | 150.9 | 115 | 35.2 | 15.9 | 30.1 | 204.6 | 0.05 | 4.5 | 4.48 | 416.4 | 170.3
82.0384 | 3902 | 249.7 | 150.9 | 115.1 | 35 | 15.6 | 30.2 | 204.8 | 0.056 | 4.51 | 4.54 | 416.1 | 169.5
82.0467 | 3901 | 249.9 | 151 | 115.1 | 35 | 15.5 | 30.2 | 204.7 | 0.053 | 4.5 | 4.49 | 416.5 | 170
82.0551 | 3900 | 250.6 | 150.9 | 115.1 | 34.9 | 15.4 | 30.1 | 205.5 | 0.051 | 4.51 | 4.5 | 414.8 | 169.4
82.0634 | 3899 | 250.2 | 150.9 | 115.1 | 34.9 | 15.5 | 30.1 | 204.3 | 0.05 | 4.51 | 4.51 | 416.2 | 170.2
82.0717 | 3899 | 250.2 | 150.9 | 115.1 | 35.2 | 16.1 | 30 | 205.8 | 0.051 | 4.5 | 4.53 | 416.5 | 169.5
82.08 | 3902 | 250.5 | 150.9 | 115.1 | 35.3 | 16.2 | 30 | 204.8 | 0.044 | 4.52 | 4.5 | 415.8 | 170.1
82.0884 | 3903 | 250 | 150.9 | 115.2 | 35.3 | 15.8 | 29.9 | 204.9 | 0.047 | 4.52 | 4.45 | 415.1 | 169.9
82.0967 | 3900 | 250.3 | 150.9 | 115.1 | 35.1 | 15.6 | 29.9 | 204.4 | 0.052 | 4.44 | 4.48 | 415.3 | 169.7
82.105 | 3898 | 249.2 | 150.9 | 115 | 35 | 15.4 | 30 | 202.7 | 0.056 | 4.52 | 4.52 | 415.6 | 170.3
82.1134 | 3900 | 250.2 | 150.9 | 115.1 | 35.1 | 15.4 | 30.1 | 205.4 | 0.05 | 4.45 | 4.45 | 415.9 | 169.6
82.1217 | 3904 | 248.9 | 150.9 | 115.1 | 35.1 | 16.1 | 30.2 | 203.3 | 0.049 | 4.5 | 4.51 | 416.1 | 169.9
82.13 | 3904 | 249.9 | 150.9 | 115.1 | 35.3 | 16.1 | 30.2 | 205.8 | 0.046 | 4.52 | 4.51 | 416.2 | 169.8
82.1384 | 3905 | 250.8 | 150.9 | 115 | 35.2 | 15.9 | 30.1 | 204.5 | 0.044 | 4.52 | 4.52 | 416.9 | 170
82.1467 | 3900 | 249.5 | 150.9 | 115.2 | 35.1 | 15.6 | 30.2 | 203.9 | 0.051 | 4.51 | 4.49 | 416.2 | 169.9
82.155 | 3897 | 250.4 | 150.9 | 115.1 | 34.9 | 15.5 | 30.1 | 204.5 | 0.054 | 4.47 | 4.48 | 414.3 | 169.7
82.1634 | 3900 | 248.9 | 150.9 | 115.1 | 35 | 15.5 | 30 | 205 | 0.055 | 4.48 | 4.5 | 417.4 | 169.9
82.1717 | 3895 | 250.1 | 150.9 | 115.1 | 35.1 | 15.5 | 30.1 | 203.8 | 0.055 | 4.52 | 4.51 | 417.5 | 170
82.18 | 3900 | 250.2 | 150.9 | 115.1 | 35.1 | 15.4 | 30.1 | 204.2 | 0.051 | 4.48 | 4.5 | 416.3 | 169.8
82.1884 | 3903 | 249.2 | 150.9 | 115.2 | 35.1 | 15.8 | 30.1 | 203.8 | 0.048 | 4.5 | 4.51 | 415.5 | 170.2
82.1967 | 3897 | 250.3 | 150.8 | 115.1 | 35.1 | 16.2 | 30.1 | 205.2 | 0.05 | 4.51 | 4.5 | 415 | 170
82.205 | 3901 | 249.5 | 150.8 | 115.1 | 35.1 | 16.1 | 30.1 | 203.1 | 0.046 | 4.52 | 4.5 | 416.9 | 169.6
82.2134 | 3903 | 250 | 150.9 | 115.1 | 35.2 | 15.7 | 30.1 | 203.3 | 0.049 | 4.52 | 4.49 | 416.5 | 170.4
82.2217 | 3905 | 249.8 | 150.9 | 115.1 | 34.9 | 15.6 | 30 | 203.8 | 0.049 | 4.45 | 4.51 | 416.1 | 169.9
82.23 | 3899 | 250.5 | 150.9 | 115.1 | 35.1 | 15.4 | 30.1 | 204.8 | 0.051 | 4.52 | 4.51 | 415 | 170.1
82.2384 | 3897 | 249.6 | 150.8 | 115 | 34.9 | 15.3 | 30 | 204 | 0.05 | 4.48 | 4.5 | 416.5 | 170
82.2467 | 3905 | 249.8 | 150.9 | 115.2 | 35.2 | 16 | 30.1 | 204.8 | 0.046 | 4.51 | 4.53 | 416.4 | 170.1
82.255 | 3904 | 249.8 | 150.9 | 115.1 | 35.3 | 16.2 | 30.2 | 203.2 | 0.043 | 4.49 | 4.52 | 417.1 | 170.3
82.2634 | 3897 | 250.7 | 150.9 | 115.1 | 35.2 | 15.9 | 30.2 | 203.5 | 0.05 | 4.46 | 4.55 | 415 | 169.7
82.2717 | 3903 | 249.4 | 150.9 | 115.1 | 35 | 15.6 | 30.1 | 205 | 0.049 | 4.48 | 4.5 | 415.6 | 169.9
82.28 | 3897 | 250 | 150.9 | 115 | 34.9 | 15.5 | 30.1 | 204.7 | 0.056 | 4.46 | 4.48 | 417.4 | 169.3
82.2884 | 3900 | 250 | 150.9 | 115.1 | 34.9 | 15.3 | 30 | 205.5 | 0.052 | 4.52 | 4.54 | 416.3 | 170.8
82.2967 | 3899 | 250.9 | 150.9 | 115.1 | 35.1 | 15.9 | 30.1 | 204.4 | 0.045 | 4.5 | 4.48 | 416.4 | 169.8
82.305 | 3898 | 250 | 150.9 | 115 | 35.2 | 16.2 | 30.1 | 205.2 | 0.044 | 4.51 | 4.54 | 415.3 | 169.6
82.3134 | 3895 | 250.9 | 150.9 | 115.1 | 35.3 | 16 | 30.1 | 203.9 | 0.049 | 4.51 | 4.49 | 416.9 | 170.1
82.3217 | 3900 | 249.8 | 150.9 | 115.1 | 35.2 | 15.6 | 30.1 | 204 | 0.052 | 4.48 | 4.53 | 416.3 | 170
82.33 | 3904 | 249.3 | 150.9 | 115.1 | 35 | 15.4 | 30 | 204 | 0.055 | 4.54 | 4.49 | 416.5 | 170.4
82.3384 | 3898 | 250 | 150.9 | 115.1 | 34.9 | 15.4 | 30.1 | 204.1 | 0.055 | 4.48 | 4.48 | 415.4 | 169.8
82.3467 | 3898 | 249.8 | 151 | 115.1 | 35.1 | 15.8 | 30.1 | 204.3 | 0.051 | 4.49 | 4.46 | 417.3 | 169.9
82.355 | 3901 | 249.1 | 150.9 | 115.1 | 35.2 | 16.1 | 30.1 | 202.5 | 0.049 | 4.51 | 4.48 | 416.2 | 169.9
82.3634 | 3899 | 250.3 | 150.9 | 115.1 | 35.3 | 16.1 | 30.1 | 205.1 | 0.047 | 4.48 | 4.53 | 416.3 | 170.6
82.3717 | 3897 | 250.3 | 150.9 | 115.1 | 35.1 | 15.7 | 30.1 | 204.5 | 0.05 | 4.53 | 4.5 | 416.4 | 170.5
82.38 | 3902 | 250.3 | 150.9 | 115.1 | 35 | 15.6 | 30.1 | 203 | 0.052 | 4.49 | 4.48 | 416.9 | 169.6
82.3884 | 3897 | 250.2 | 150.9 | 115.1 | 34.9 | 15.5 | 30.1 | 202.9 | 0.053 | 4.47 | 4.52 | 415.3 | 169.6
82.3967 | 3899 | 249.1 | 150.9 | 115.1 | 34.9 | 15.4 | 30.1 | 203.9 | 0.049 | 4.51 | 4.51 | 415.2 | 170.5
82.405 | 3900 | 249.4 | 151 | 115.1 | 35.1 | 15.7 | 30.2 | 205.7 | 0.049 | 4.47 | 4.51 | 416.3 | 169.6
82.4134 | 3893 | 250.6 | 150.9 | 115.1 | 35.2 | 16.1 | 30.1 | 204.2 | 0.05 | 4.53 | 4.53 | 416.9 | 169.8
82.4217 | 3902 | 250.8 | 150.9 | 115.1 | 35.3 | 16.1 | 30 | 204.7 | 0.043 | 4.52 | 4.49 | 416.5 | 169.6
82.43 | 3901 | 248.7 | 150.9 | 115.1 | 35.2 | 15.9 | 30.2 | 203.4 | 0.05 | 4.5 | 4.49 | 415.1 | 170.4
82.4384 | 3904 | 250.1 | 150.9 | 115.1 | 35.2 | 15.6 | 30.2 | 204.4 | 0.052 | 4.52 | 4.48 | 415.9 | 170.1
82.4467 | 3901 | 250.7 | 150.9 | 115.1 | 35 | 15.4 | 30.2 | 204.6 | 0.052 | 4.5 | 4.51 | 417.5 | 170.2
82.455 | 3896 | 249.1 | 150.9 | 115.1 | 35 | 15.4 | 30.2 | 203.5 | 0.054 | 4.49 | 4.49 | 416.2 | 170.1
82.4634 | 3901 | 249.3 | 151 | 115.1 | 35.1 | 16 | 30.1 | 204.7 | 0.049 | 4.48 | 4.49 | 416 | 170
82.4717 | 3903 | 249.3 | 150.9 | 115.1 | 35.1 | 16.2 | 30 | 205.2 | 0.045 | 4.5 | 4.51 | 416 | 170.2
82.48 | 3900 | 248.9 | 150.9 | 115.1 | 35.1 | 16 | 30.1 | 203.3 | 0.046 | 4.51 | 4.45 | 416.5 | 170.6
82.4884 | 3897 | 250.8 | 150.9 | 115.1 | 35.1 | 15.6 | 30.1 | 205.2 | 0.049 | 4.49 | 4.5 | 415.6 | 169.5
82.4967 | 3900 | 250.6 | 150.9 | 115.1 | 35.1 | 15.4 | 30 | 205 | 0.05 | 4.52 | 4.51 | 416 | 169.6
82.505 | 3900 | 249.7 | 150.9 | 115.1 | 34.9 | 15.3 | 30 | 204.1 | 0.051 | 4.46 | 4.47 | 415.1 | 169.9
82.5134 | 3900 | 249.7 | 151 | 115.1 | 35.2 | 15.8 | 30.1 | 204 | 0.047 | 4.52 | 4.53 | 416.6 | 170.2
82.5217 | 3900 | 249.8 | 150.7 | 114.9 | 35.2 | 16.1 | 30 | 204.8 | 0.05 | 4.48 | 4.48 | 416 | 170
82.53 | 3897 | 250 | 150.8 | 115.1 | 35.1 | 16.1 | 30.1 | 203.2 | 0.05 | 4.49 | 4.5 | 415.1 | 170.2
82.5384 | 3898 | 250.3 | 150.8 | 115.1 | 35.1 | 15.7 | 30.2 | 203.3 | 0.052 | 4.53 | 4.52 | 415.1 | 169.7
82.5467 | 3899 | 249.8 | 151 | 115.1 | 35.1 | 15.5 | 30.1 | 205.3 | 0.054 | 4.49 | 4.49 | 416.4 | 169.9
82.555 | 3900 | 250.2 | 151.1 | 115.1 | 35.1 | 15.4 | 30.1 | 203.6 | 0.053 | 4.48 | 4.53 | 416.4 | 170.1
82.5634 | 3900 | 250 | 150.9 | 115.1 | 35.1 | 15.7 | 30.1 | 203.8 | 0.053 | 4.49 | 4.48 | 415 | 169.9
82.5717 | 3903 | 249.9 | 150.9 | 115.1 | 35.1 | 16.2 | 30.1 | 204.5 | 0.048 | 4.52 | 4.53 | 416.2 | 169.3
82.58 | 3899 | 250.4 | 150.9 | 115.1 | 34.9 | 16.2 | 30 | 205.2 | 0.049 | 4.49 | 4.5 | 416.5 | 170.2
82.5884 | 3901 | 248.5 | 151 | 115.1 | 35.1 | 15.7 | 30.1 | 204.9 | 0.05 | 4.47 | 4.45 | 415.9 | 169.8
82.5967 | 3901 | 249.4 | 150.9 | 115.1 | 35.2 | 15.5 | 30.1 | 205.4 | 0.051 | 4.49 | 4.47 | 416.1 | 170.8
82.605 | 3902 | 250.2 | 150.7 | 115.2 | 35.1 | 15.4 | 30.2 | 204.4 | 0.049 | 4.53 | 4.53 | 415.2 | 169.4
82.6134 | 3898 | 249.7 | 150.8 | 115.1 | 35.1 | 15.4 | 30.1 | 204.2 | 0.05 | 4.47 | 4.48 | 416.1 | 169.5
82.6217 | 3900 | 250.2 | 150.8 | 115.1 | 35 | 16.1 | 30 | 204.2 | 0.046 | 4.54 | 4.48 | 416.1 | 170.3
82.63 | 3902 | 250.4 | 151.1 | 115.1 | 35.2 | 16.2 | 30.1 | 204.2 | 0.046 | 4.54 | 4.53 | 415.4 | 169.8
82.6384 | 3898 | 250.1 | 151 | 115.1 | 35.1 | 15.9 | 30.1 | 204.9 | 0.051 | 4.43 | 4.49 | 415.8 | 169.9
82.6467 | 3898 | 249.7 | 150.9 | 115.1 | 35.1 | 15.5 | 30.1 | 205.8 | 0.051 | 4.49 | 4.52 | 417 | 170
82.655 | 3904 | 250.9 | 151 | 115.1 | 35.1 | 15.4 | 30.2 | 205 | 0.05 | 4.5 | 4.51 | 416.9 | 169.7
82.6634 | 3899 | 250.5 | 150.8 | 115.1 | 35 | 15.4 | 30.1 | 203.9 | 0.053 | 4.48 | 4.51 | 415.2 | 169.9
82.6717 | 3897 | 249.9 | 150.7 | 114.7 | 34.8 | 15.8 | 30 | 202.8 | 0.052 | 4.48 | 4.47 | 415.9 | 170.2
82.68 | 3899 | 250.2 | 150.7 | 115.1 | 35 | 16.1 | 30 | 204.9 | 0.051 | 4.48 | 4.52 | 415.9 | 169.5
82.6884 | 3906 | 250 | 150.9 | 115.1 | 35.2 | 16.1 | 30 | 204.2 | 0.049 | 4.5 | 4.54 | 415.9 | 170.2
82.6967 | 3903 | 249.8 | 150.9 | 115 | 35.2 | 15.7 | 30 | 204.1 | 0.049 | 4.47 | 4.49 | 416.3 | 170.2
82.705 | 3902 | 249.7 | 151.1 | 115.1 | 35.2 | 15.5 | 30.1 | 204.2 | 0.054 | 4.5 | 4.5 | 415.8 | 170.3
82.7134 | 3901 | 249.1 | 151 | 115.1 | 35.1 | 15.5 | 30.1 | 204.6 | 0.053 | 4.5 | 4.49 | 415 | 170.6
82.7217 | 3901 | 250.3 | 150.9 | 115.1 | 35 | 15.4 | 30.2 | 204.4 | 0.05 | 4.49 | 4.53 | 417 | 171
82.73 | 3904 | 249.4 | 150.8 | 115.1 | 34.9 | 15.7 | 30.1 | 204.9 | 0.051 | 4.48 | 4.48 | 416.6 | 170
82.7384 | 3900 | 249.4 | 150.8 | 115.1 | 35.1 | 16.1 | 30 | 203.4 | 0.046 | 4.5 | 4.51 | 416.5 | 170.1
82.7467 | 3900 | 249.8 | 150.8 | 115.1 | 35.2 | 16.1 | 30.1 | 205.4 | 0.046 | 4.52 | 4.52 | 416.9 | 169.3
82.755 | 3900 | 250.8 | 150.8 | 115.1 | 35.1 | 15.7 | 30.2 | 205 | 0.049 | 4.5 | 4.51 | 417.6 | 170.1
82.7634 | 3905 | 249.7 | 150.9 | 115.1 | 35.1 | 15.5 | 30.1 | 203.8 | 0.051 | 4.52 | 4.52 | 417.1 | 169.9
82.7717 | 3902 | 250.2 | 151 | 115.1 | 35 | 15.5 | 30.1 | 203.9 | 0.052 | 4.5 | 4.49 | 416.9 | 170
82.78 | 3902 | 250.6 | 151 | 115.1 | 34.9 | 15.4 | 30.1 | 203.7 | 0.052 | 4.51 | 4.53 | 416.6 | 169.6
82.7884 | 3901 | 249.9 | 150.8 | 115 | 34.9 | 15.7 | 30 | 204.1 | 0.052 | 4.48 | 4.5 | 416.9 | 169.9
82.7967 | 3902 | 250.1 | 150.8 | 115.1 | 34.9 | 16.2 | 30.1 | 204.5 | 0.047 | 4.48 | 4.49 | 416.4 | 170.4
82.805 | 3900 | 249.5 | 150.9 | 115.3 | 35.2 | 16 | 30.1 | 205.1 | 0.049 | 4.5 | 4.51 | 417.7 | 170.1
82.8134 | 3903 | 249.8 | 150.8 | 115.1 | 35.2 | 15.6 | 30.1 | 204.1 | 0.05 | 4.53 | 4.51 | 416.1 | 169.8
82.8217 | 3897 | 249.5 | 151.2 | 115.2 | 35.5 | 15.5 | 30.2 | 203.6 | 0.05 | 4.46 | 4.49 | 416.4 | 169.6
82.83 | 3901 | 249.8 | 150.9 | 114.8 | 35.3 | 15.4 | 30.1 | 203.7 | 0.055 | 4.52 | 4.49 | 416.9 | 170.5
82.8384 | 3900 | 249.7 | 150.8 | 115.1 | 34.9 | 15.4 | 30 | 203.3 | 0.054 | 4.46 | 4.51 | 417.3 | 169.7
82.8467 | 3899 | 249.8 | 150.8 | 115.1 | 35 | 16.1 | 30.1 | 204.1 | 0.047 | 4.54 | 4.5 | 416 | 170.2
82.855 | 3897 | 250.2 | 150.8 | 115.1 | 35.1 | 16.2 | 30.1 | 204.7 | 0.044 | 4.51 | 4.55 | 414.9 | 169.9
82.8634 | 3903 | 249.8 | 150.8 | 115.1 | 35.1 | 15.7 | 30.1 | 203.1 | 0.049 | 4.49 | 4.48 | 416.6 | 169.8
82.8717 | 3902 | 249.4 | 151 | 115.3 | 35.1 | 15.5 | 30.1 | 203.6 | 0.051 | 4.47 | 4.45 | 417.4 | 169.4
82.88 | 3902 | 250 | 151.1 | 115.1 | 35.1 | 15.4 | 30.1 | 204.9 | 0.051 | 4.51 | 4.53 | 417 | 169.8
82.8884 | 3901 | 250.2 | 151 | 115.1 | 35.2 | 15.4 | 30.2 | 204.5 | 0.052 | 4.48 | 4.5 | 416.4 | 169.7
82.8967 | 3898 | 250.4 | 150.8 | 114.9 | 35.1 | 16.1 | 30.1 | 204 | 0.05 | 4.48 | 4.51 | 415.5 | 169.5
82.905 | 3903 | 249.3 | 150.8 | 115.2 | 35.3 | 16.2 | 30 | 202.8 | 0.048 | 4.53 | 4.48 | 417.3 | 170.3
82.9133 | 3902 | 250.1 | 150.9 | 115.1 | 35.1 | 15.7 | 30.2 | 204.5 | 0.048 | 4.5 | 4.49 | 416.8 | 169.6
82.9217 | 3903 | 250.4 | 150.8 | 115.1 | 35.1 | 15.4 | 30.1 | 204.1 | 0.052 | 4.49 | 4.48 | 416.4 | 170.4
82.93 | 3901 | 250.3 | 150.8 | 115.1 | 34.9 | 15.4 | 29.9 | 204.6 | 0.054 | 4.48 | 4.5 | 417.2 | 169.2
82.9383 | 3901 | 249.8 | 151 | 115.1 | 35 | 15.5 | 30.1 | 203.8 | 0.052 | 4.51 | 4.5 | 417.3 | 170.2
82.9467 | 3898 | 249.8 | 151 | 115.1 | 35.1 | 16.1 | 30.2 | 204.5 | 0.049 | 4.48 | 4.45 | 416 | 169.8
82.955 | 3897 | 250.2 | 151.1 | 115.3 | 35.1 | 16.1 | 30.1 | 204.8 | 0.049 | 4.5 | 4.54 | 415.7 | 169.4
82.9633 | 3899 | 250.2 | 150.8 | 114.9 | 35.1 | 15.7 | 29.9 | 205.5 | 0.051 | 4.54 | 4.53 | 416.4 | 170.3
82.9717 | 3898 | 250.4 | 150.9 | 115.1 | 35.1 | 15.4 | 30.1 | 203.3 | 0.049 | 4.45 | 4.51 | 417 | 169.5
82.98 | 3900 | 249.3 | 150.9 | 115.1 | 35.1 | 15.4 | 30.1 | 203.2 | 0.052 | 4.51 | 4.5 | 416.8 | 170.1
82.9883 | 3900 | 250.2 | 150.8 | 114.9 | 35.2 | 15.4 | 30.2 | 204.9 | 0.05 | 4.48 | 4.49 | 416.7 | 170
82.9967 | 3899 | 250.6 | 150.8 | 115.1 | 35.1 | 16.1 | 30.2 | 203.2 | 0.048 | 4.54 | 4.53 | 416.9 | 170.8
83.005 | 3899 | 250.3 | 150.8 | 115.1 | 35.2 | 16.2 | 30.1 | 204.1 | 0.048 | 4.52 | 4.47 | 416.4 | 170
83.0133 | 3900 | 250.6 | 150.8 | 115.1 | 35.1 | 15.9 | 30.1 | 204.2 | 0.049 | 4.45 | 4.45 | 416.5 | 170.2
83.0217 | 3899 | 251.2 | 150.9 | 115.1 | 35.1 | 15.6 | 30.2 | 204.2 | 0.051 | 4.52 | 4.53 | 415.8 | 169.9
83.03 | 3897 | 250.2 | 150.8 | 115.1 | 34.8 | 15.5 | 30.1 | 204.6 | 0.049 | 4.49 | 4.51 | 417.2 | 169.5
83.0383 | 3900 | 249.3 | 150.9 | 115.1 | 34.9 | 15.4 | 29.9 | 204.2 | 0.054 | 4.47 | 4.54 | 417.3 | 170.7
83.0467 | 3902 | 250.2 | 150.9 | 115.1 | 35 | 15.3 | 30 | 203.6 | 0.047 | 4.51 | 4.5 | 416.8 | 169.7
83.055 | 3902 | 249.7 | 151.1 | 115.1 | 35.3 | 16 | 30.1 | 204.9 | 0.045 | 4.5 | 4.48 | 416.7 | 170.2
83.0633 | 3895 | 249.8 | 151 | 115.1 | 35.6 | 16.1 | 30.2 | 203.9 | 0.051 | 4.52 | 4.49 | 417.3 | 169.8
83.0717 | 3899 | 250 | 150.8 | 115.1 | 35.3 | 15.9 | 30.1 | 204.6 | 0.05 | 4.5 | 4.49 | 416.4 | 169.9
83.08 | 3904 | 249.9 | 150.7 | 115.1 | 34.9 | 15.6 | 30.1 | 202.7 | 0.052 | 4.49 | 4.5 | 417.1 | 170.1
83.0883 | 3902 | 250.4 | 151 | 115.2 | 34.9 | 15.6 | 30.3 | 204.2 | 0.051 | 4.46 | 4.49 | 417.5 | 170.2
83.0967 | 3900 | 250.5 | 150.8 | 115.3 | 34.9 | 15.4 | 30.2 | 204.7 | 0.05 | 4.49 | 4.5 | 417.6 | 170.3
83.105 | 3900 | 250.4 | 150.7 | 115.1 | 34.8 | 15.4 | 30 | 203.6 | 0.051 | 4.51 | 4.51 | 416.8 | 169.9
83.1133 | 3896 | 251.6 | 150.8 | 115.1 | 34.9 | 16.1 | 29.9 | 204.6 | 0.047 | 4.53 | 4.51 | 416 | 170.2
83.1217 | 3899 | 249.3 | 151.1 | 115.1 | 35.4 | 16.1 | 30 | 202.6 | 0.057 | 4.45 | 4.47 | 416.2 | 170.6
83.13 | 3899 | 249.9 | 151 | 115.1 | 35.2 | 15.7 | 30.2 | 204.5 | 0.065 | 4.5 | 4.46 | 416.3 | 170
83.1383 | 3904 | 249.3 | 151 | 115.3 | 35.3 | 15.5 | 30.2 | 204.3 | 0.068 | 4.48 | 4.52 | 416.7 | 170.4
83.1467 | 3906 | 249.9 | 151.1 | 115.1 | 35.2 | 15.3 | 30.2 | 203.4 | 0.066 | 4.56 | 4.51 | 417.2 | 169.5
83.155 | 3902 | 249.2 | 150.9 | 115.1 | 35 | 15.3 | 30 | 202.2 | 0.054 | 4.54 | 4.53 | 417.1 | 170.5
83.1633 | 3900 | 250.7 | 150.9 | 115 | 34.9 | 16.1 | 30.1 | 203.8 | 0.048 | 4.56 | 4.51 | 417.6 | 170.1
83.1717 | 3896 | 250.2 | 151 | 115.3 | 35.4 | 16.1 | 30.2 | 205 | 0.044 | 4.49 | 4.49 | 416.3 | 169.4
83.18 | 3898 | 250.7 | 150.8 | 114.9 | 35.2 | 15.7 | 30.2 | 204.6 | 0.047 | 4.5 | 4.52 | 416.4 | 170.3
83.1883 | 3900 | 250.6 | 150.8 | 115.1 | 34.9 | 15.4 | 29.9 | 203.3 | 0.051 | 4.49 | 4.48 | 415.7 | 170.1
83.1967 | 3898 | 251 | 151 | 115.3 | 35.2 | 15.4 | 30.2 | 204.4 | 0.05 | 4.51 | 4.49 | 418.4 | 170.1
83.205 | 3898 | 250.4 | 150.8 | 115 | 35.1 | 15.3 | 30.1 | 203.8 | 0.049 | 4.5 | 4.53 | 417.9 | 170.6
83.2133 | 3903 | 249.5 | 150.8 | 115.1 | 35 | 16 | 30.1 | 204.6 | 0.047 | 4.44 | 4.47 | 417.3 | 170.4
83.2217 | 3900 | 250.2 | 150.9 | 115.1 | 35.1 | 16.2 | 30.1 | 203.6 | 0.047 | 4.49 | 4.5 | 416.8 | 170.2
83.23 | 3899 | 250.4 | 151 | 115.2 | 35.2 | 15.8 | 30.1 | 203.2 | 0.046 | 4.48 | 4.49 | 418.1 | 169.1
83.2383 | 3902 | 249.8 | 151 | 115.1 | 35.2 | 15.5 | 30.2 | 203.8 | 0.044 | 4.5 | 4.51 | 417.3 | 169.7
83.2467 | 3898 | 250.8 | 151 | 115.1 | 35.1 | 15.4 | 30.2 | 203.8 | 0.048 | 4.51 | 4.48 | 416.6 | 170
83.255 | 3902 | 249.8 | 150.9 | 115.1 | 34.9 | 15.3 | 30.1 | 205.7 | 0.047 | 4.46 | 4.49 | 416.6 | 168.9
83.2633 | 3904 | 249.4 | 150.9 | 115.1 | 35 | 15.6 | 30.1 | 204 | 0.047 | 4.48 | 4.48 | 417.3 | 170.5
83.2717 | 3902 | 249.8 | 150.9 | 115.2 | 35.2 | 16.1 | 30.1 | 202.9 | 0.046 | 4.49 | 4.46 | 417.2 | 169.7
83.28 | 3900 | 250.6 | 150.9 | 115.1 | 35.3 | 16 | 30.1 | 202.7 | 0.045 | 4.51 | 4.55 | 417.6 | 169.9
83.2883 | 3900 | 249.8 | 151 | 115.2 | 35.3 | 15.7 | 30.1 | 203.6 | 0.052 | 4.51 | 4.47 | 417 | 170.2
83.2967 | 3902 | 249.4 | 150.9 | 115.1 | 35.1 | 15.5 | 30.1 | 204.5 | 0.056 | 4.47 | 4.48 | 417.1 | 169.9
83.305 | 3902 | 249.8 | 150.9 | 115 | 34.9 | 15.4 | 30.1 | 203.4 | 0.051 | 4.49 | 4.53 | 417.8 | 170.4
83.3133 | 3897 | 249.9 | 150.9 | 115.1 | 34.9 | 15.4 | 30.1 | 202.7 | 0.052 | 4.51 | 4.52 | 417.1 | 169.9
83.3217 | 3900 | 249 | 150.8 | 115.1 | 34.9 | 15.5 | 30.1 | 203.3 | 0.053 | 4.51 | 4.52 | 417.5 | 170.3
83.33 | 3901 | 249.6 | 150.9 | 115.1 | 35.3 | 16.1 | 30.1 | 201.5 | 0.05 | 4.49 | 4.49 | 416.8 | 170.2
83.3383 | 3898 | 250.9 | 150.7 | 114.9 | 35.3 | 16.1 | 29.9 | 202.8 | 0.047 | 4.52 | 4.54 | 416.9 | 170
83.3467 | 3900 | 249.7 | 150.8 | 115.1 | 35.2 | 15.7 | 30 | 202.3 | 0.05 | 4.55 | 4.51 | 417.2 | 170.1
83.355 | 3896 | 249.7 | 151 | 115.1 | 35 | 15.4 | 30 | 203.9 | 0.052 | 4.46 | 4.5 | 418 | 170
83.3633 | 3900 | 249.7 | 151 | 115.1 | 35 | 15.3 | 30.1 | 203.5 | 0.053 | 4.49 | 4.51 | 417.1 | 170
83.3717 | 3901 | 250.2 | 151 | 115.1 | 35 | 15.5 | 30.1 | 203.2 | 0.047 | 4.5 | 4.48 | 416.3 | 170
83.38 | 3900 | 250.2 | 151 | 115.1 | 35.2 | 16.1 | 30.2 | 204.9 | 0.049 | 4.49 | 4.51 | 416.3 | 170.1
83.3883 | 3900 | 250.2 | 150.9 | 115.1 | 35.3 | 16.1 | 30.2 | 203.9 | 0.049 | 4.54 | 4.53 | 417.5 | 169.8
83.3967 | 3903 | 249.9 | 150.8 | 115.1 | 35.2 | 15.8 | 30.1 | 203.3 | 0.049 | 4.49 | 4.48 | 416.6 | 169.9
83.405 | 3899 | 250.1 | 150.8 | 115 | 35 | 15.5 | 30.1 | 204.7 | 0.054 | 4.52 | 4.49 | 416.4 | 170.5
83.4133 | 3896 | 250.4 | 150.8 | 115.2 | 34.9 | 15.4 | 30.1 | 203.5 | 0.05 | 4.44 | 4.46 | 416.5 | 170.4
83.4217 | 3901 | 249.8 | 150.8 | 115 | 34.9 | 15.3 | 29.9 | 202.6 | 0.053 | 4.53 | 4.52 | 418 | 170.2
83.43 | 3901 | 249.8 | 151.1 | 115 | 35.2 | 15.8 | 30 | 203.8 | 0.047 | 4.53 | 4.49 | 417.1 | 170.4
83.4383 | 3905 | 249.7 | 151.2 | 115.2 | 35.4 | 16.1 | 30.2 | 203.3 | 0.049 | 4.46 | 4.47 | 416.1 | 169.7
83.4467 | 3902 | 250.9 | 150.9 | 115.2 | 35.4 | 16 | 30.2 | 204.5 | 0.047 | 4.5 | 4.5 | 417.3 | 169.7
83.455 | 3896 | 250.5 | 150.7 | 115.1 | 35 | 15.6 | 30.1 | 203.8 | 0.048 | 4.49 | 4.45 | 417.1 | 170.2
83.4633 | 3901 | 249.6 | 150.8 | 115.1 | 34.8 | 15.4 | 30 | 206.2 | 0.053 | 4.51 | 4.51 | 417.1 | 170.1
83.4717 | 3900 | 250.7 | 150.7 | 114.8 | 34.8 | 15.3 | 29.9 | 202.5 | 0.051 | 4.53 | 4.49 | 416.9 | 170.4
83.48 | 3901 | 249.5 | 151.1 | 115.3 | 35.3 | 15.5 | 30.2 | 203 | 0.052 | 4.48 | 4.51 | 417.9 | 170.4
83.4883 | 3901 | 249.9 | 151 | 115.1 | 35.2 | 16.1 | 30.1 | 204.9 | 0.046 | 4.52 | 4.5 | 416.7 | 170
83.4967 | 3901 | 250.3 | 151.1 | 115.2 | 35.3 | 16.1 | 30.1 | 203.9 | 0.045 | 4.48 | 4.5 | 417.3 | 170.1
83.505 | 3902 | 250.5 | 150.9 | 115 | 35.2 | 15.7 | 30.1 | 203.5 | 0.052 | 4.52 | 4.49 | 417.8 | 170.2
83.5133 | 3901 | 250.2 | 150.8 | 115.1 | 34.9 | 15.4 | 30.1 | 203.3 | 0.054 | 4.51 | 4.5 | 418 | 170
83.5217 | 3900 | 250.4 | 150.9 | 115.1 | 35 | 15.4 | 30.2 | 204.4 | 0.051 | 4.48 | 4.5 | 415.9 | 169.9
83.53 | 3899 | 249.9 | 150.8 | 115.2 | 35.1 | 15.3 | 30.1 | 204.6 | 0.052 | 4.51 | 4.47 | 417.8 | 170.2
83.5383 | 3899 | 249.8 | 150.8 | 115.1 | 35.2 | 15.8 | 30.2 | 203.9 | 0.051 | 4.53 | 4.51 | 417.9 | 169.8
83.5467 | 3900 | 249.9 | 150.9 | 115.1 | 35.1 | 16.1 | 30.1 | 202.8 | 0.047 | 4.51 | 4.5 | 417.2 | 169.5
83.555 | 3897 | 249.5 | 150.9 | 115.1 | 35 | 16 | 29.9 | 202.1 | 0.054 | 4.46 | 4.5 | 416.8 | 170.5
83.5633 | 3899 | 250.3 | 151 | 115.2 | 35.1 | 15.6 | 30 | 202.8 | 0.048 | 4.53 | 4.5 | 417.5 | 169.7
83.5717 | 3901 | 248.5 | 151.1 | 115.1 | 35.2 | 15.5 | 30.1 | 203.4 | 0.051 | 4.47 | 4.52 | 417.6 | 169.7
83.58 | 3900 | 249.6 | 151.1 | 115.1 | 35.2 | 15.4 | 30.2 | 204.4 | 0.048 | 4.52 | 4.5 | 417.6 | 170.2
83.5883 | 3898 | 249.8 | 150.9 | 115.1 | 35 | 15.3 | 30.1 | 205.1 | 0.052 | 4.49 | 4.47 | 417.2 | 170.3
83.5967 | 3902 | 249.6 | 150.8 | 115.1 | 34.8 | 15.4 | 30.1 | 203.5 | 0.05 | 4.51 | 4.5 | 417.1 | 170
83.605 | 3899 | 250.4 | 150.8 | 115.1 | 35.1 | 16.1 | 30.1 | 204.2 | 0.046 | 4.57 | 4.54 | 417.1 | 170.2
83.6133 | 3897 | 250 | 150.7 | 115.1 | 35.2 | 16.1 | 30 | 203.6 | 0.049 | 4.51 | 4.48 | 417.9 | 170.1
83.6217 | 3899 | 250.1 | 150.9 | 115.2 | 35.2 | 15.8 | 30.1 | 205.2 | 0.05 | 4.49 | 4.49 | 417.3 | 170
83.63 | 3904 | 250.8 | 150.9 | 115.1 | 35.2 | 15.5 | 30.1 | 203.3 | 0.047 | 4.52 | 4.51 | 416.9 | 170.3
83.6383 | 3903 | 250.3 | 151 | 115.1 | 35.1 | 15.4 | 30.1 | 205.3 | 0.05 | 4.51 | 4.5 | 416 | 169.6
83.6467 | 3901 | 249.7 | 150.9 | 114.9 | 34.9 | 15.3 | 30 | 203.5 | 0.055 | 4.52 | 4.51 | 417.8 | 169.6
83.655 | 3900 | 249.7 | 150.8 | 115.1 | 34.9 | 15.7 | 30 | 203.2 | 0.046 | 4.5 | 4.48 | 418.1 | 169.7
83.6633 | 3904 | 249.7 | 151.1 | 115.2 | 35.2 | 16.1 | 30.1 | 204 | 0.045 | 4.53 | 4.52 | 416.6 | 169.9
83.6717 | 3900 | 249.8 | 151 | 115.1 | 35.3 | 15.9 | 30.1 | 204.4 | 0.052 | 4.52 | 4.49 | 417.3 | 169.4
83.68 | 3904 | 249.9 | 150.9 | 115.1 | 35.3 | 15.6 | 30.2 | 204.4 | 0.05 | 4.51 | 4.51 | 418.6 | 170
83.6883 | 3898 | 249.5 | 150.8 | 115.1 | 35.1 | 15.4 | 30.1 | 203.6 | 0.052 | 4.51 | 4.49 | 418.2 | 170
83.6967 | 3900 | 249.9 | 150.7 | 115.1 | 34.9 | 15.3 | 30.1 | 205.1 | 0.049 | 4.48 | 4.45 | 417.4 | 170
83.705 | 3903 | 249 | 150.9 | 115.1 | 34.9 | 15.6 | 30.1 | 203.6 | 0.049 | 4.48 | 4.51 | 417.6 | 169.2
83.7133 | 3899 | 250.6 | 150.8 | 115 | 35.1 | 16.1 | 30.1 | 204.6 | 0.051 | 4.49 | 4.49 | 417.3 | 169.5
83.7217 | 3904 | 249.3 | 151.1 | 115.1 | 35.2 | 16.1 | 30 | 204 | 0.051 | 4.53 | 4.52 | 417.8 | 170.3
83.73 | 3901 | 250.2 | 151.1 | 115.2 | 35.2 | 15.6 | 30.1 | 204.9 | 0.049 | 4.52 | 4.49 | 418.6 | 169.8
83.7383 | 3903 | 250.8 | 151.1 | 115.1 | 35.1 | 15.5 | 30.1 | 202.6 | 0.051 | 4.48 | 4.53 | 418.1 | 170
83.7467 | 3899 | 250.5 | 150.9 | 115.1 | 35 | 15.4 | 30.2 | 204.6 | 0.05 | 4.52 | 4.5 | 416.8 | 169.5
83.755 | 3899 | 250.4 | 150.9 | 115.1 | 34.9 | 15.4 | 30.1 | 204.8 | 0.053 | 4.48 | 4.52 | 417.6 | 169.5
83.7633 | 3895 | 250.6 | 150.9 | 115.1 | 35 | 15.3 | 30.1 | 204.7 | 0.051 | 4.53 | 4.51 | 418.4 | 170.2
83.7716 | 3902 | 249.8 | 150.8 | 115 | 35.1 | 15.9 | 30 | 204.1 | 0.049 | 4.46 | 4.48 | 417.8 | 170.1
83.78 | 3900 | 250.2 | 150.9 | 115.1 | 35.2 | 16 | 30.1 | 205.4 | 0.048 | 4.52 | 4.52 | 417.6 | 169.4
83.7883 | 3899 | 249.9 | 150.8 | 115 | 35.1 | 16 | 30.1 | 203.3 | 0.044 | 4.49 | 4.53 | 417.6 | 169.8
83.7966 | 3897 | 250.3 | 150.9 | 115.1 | 35.1 | 15.7 | 30.1 | 204.1 | 0.05 | 4.5 | 4.5 | 417.2 | 170
83.805 | 3899 | 250.3 | 150.8 | 115.1 | 34.9 | 15.5 | 30 | 203.5 | 0.05 | 4.53 | 4.48 | 418.1 | 171.1
83.8133 | 3900 | 250.5 | 150.9 | 115.2 | 35.1 | 15.4 | 30.1 | 202.7 | 0.049 | 4.47 | 4.48 | 417.3 | 170.2
83.8216 | 3899 | 249.9 | 150.8 | 115 | 34.9 | 15.4 | 29.9 | 204.6 | 0.049 | 4.53 | 4.53 | 417.5 | 169.6
83.83 | 3902 | 249.9 | 151.1 | 115.2 | 35.2 | 15.3 | 30.1 | 204.7 | 0.051 | 4.53 | 4.51 | 417.3 | 169.9
83.8383 | 3900 | 249.6 | 151.1 | 115.1 | 35.2 | 15.5 | 30.1 | 204.2 | 0.052 | 4.52 | 4.53 | 417.6 | 169.7
83.8466 | 3900 | 249.5 | 150.9 | 115.1 | 35.2 | 16.1 | 30.2 | 203.7 | 0.047 | 4.48 | 4.54 | 417.6 | 170.5
83.855 | 3899 | 250 | 150.9 | 115.1 | 35.2 | 16.1 | 30.1 | 205 | 0.049 | 4.45 | 4.48 | 417.6 | 169.5
83.8633 | 3899 | 250 | 150.9 | 115.2 | 35.1 | 15.7 | 30 | 203.6 | 0.051 | 4.47 | 4.51 | 417.4 | 169.6
83.8716 | 3903 | 249.4 | 150.8 | 115 | 34.9 | 15.4 | 30.1 | 204.1 | 0.051 | 4.51 | 4.51 | 418.1 | 170.4
83.88 | 3900 | 249.9 | 150.8 | 115.1 | 34.9 | 15.3 | 30.1 | 204.5 | 0.053 | 4.47 | 4.51 | 417.5 | 169.8
83.8883 | 3905 | 248.7 | 150.9 | 115.2 | 35 | 15.3 | 30 | 204.5 | 0.051 | 4.52 | 4.53 | 418.2 | 169.9
83.8966 | 3897 | 249.7 | 150.9 | 115.1 | 35.2 | 16 | 30.1 | 203.4 | 0.048 | 4.49 | 4.49 | 417.6 | 169.7
83.905 | 3900 | 250.4 | 150.9 | 115.1 | 35.3 | 16.2 | 30 | 204.8 | 0.046 | 4.52 | 4.49 | 416.9 | 170
83.9133 | 3905 | 249.8 | 150.9 | 115.1 | 35.2 | 15.7 | 30.2 | 203.8 | 0.049 | 4.52 | 4.51 | 417.6 | 170.2
83.9216 | 3896 | 250.8 | 150.9 | 115 | 35.1 | 15.5 | 30.2 | 203.4 | 0.053 | 4.49 | 4.49 | 418.3 | 170.5
83.93 | 3898 | 249.3 | 150.9 | 115.1 | 35 | 15.3 | 30.2 | 203.1 | 0.054 | 4.46 | 4.5 | 417.9 | 169.9
83.9383 | 3900 | 249.5 | 151 | 115.2 | 35 | 15.4 | 30.1 | 203.3 | 0.051 | 4.48 | 4.47 | 417.3 | 169.8
83.9466 | 3902 | 249.8 | 150.9 | 115.1 | 35.2 | 16 | 30.1 | 203.8 | 0.051 | 4.49 | 4.53 | 417.8 | 169.7
83.955 | 3901 | 249.8 | 151 | 115.2 | 35.2 | 16.1 | 30.1 | 204.4 | 0.045 | 4.5 | 4.49 | 417.8 | 170.2
83.9633 | 3900 | 250 | 150.9 | 115 | 35.2 | 15.8 | 30.1 | 204.9 | 0.052 | 4.49 | 4.52 | 417.2 | 169.5
83.9716 | 3900 | 248.8 | 150.9 | 115.2 | 35.2 | 15.5 | 30.2 | 203.5 | 0.052 | 4.5 | 4.47 | 417.5 | 170.2
83.98 | 3896 | 249.2 | 150.9 | 115.1 | 35 | 15.4 | 30.1 | 203.9 | 0.053 | 4.45 | 4.49 | 417.8 | 170.3
83.9883 | 3899 | 250.4 | 150.8 | 115.1 | 34.9 | 15.4 | 30.1 | 204.3 | 0.052 | 4.46 | 4.51 | 417.5 | 170
83.9966 | 3899 | 250 | 150.8 | 115 | 34.9 | 15.3 | 30.1 | 204.7 | 0.053 | 4.49 | 4.51 | 417.8 | 170.1
84.005 | 3900 | 250.1 | 150.8 | 115.1 | 35.1 | 16 | 30 | 204.9 | 0.046 | 4.54 | 4.54 | 418.4 | 169.3
84.0133 | 3899 | 250.1 | 150.8 | 114.9 | 35.2 | 16.1 | 30.1 | 205.3 | 0.046 | 4.53 | 4.52 | 416.2 | 170
84.0216 | 3904 | 250.1 | 150.8 | 115.2 | 35.2 | 15.7 | 30.1 | 204.2 | 0.051 | 4.46 | 4.5 | 417.2 | 169.8
84.03 | 3906 | 249.9 | 150.9 | 115.1 | 35.2 | 15.5 | 30.1 | 203.8 | 0.048 | 4.51 | 4.5 | 415.3 | 170
84.0383 | 3902 | 249.8 | 150.9 | 115.2 | 35.1 | 15.4 | 30 | 205.2 | 0.055 | 4.48 | 4.49 | 418.3 | 169.6
84.0466 | 3899 | 249.9 | 151 | 115.1 | 35 | 15.4 | 30.1 | 204.3 | 0.051 | 4.52 | 4.53 | 417.8 | 169.6
84.055 | 3900 | 250.8 | 151 | 115.1 | 35 | 15.3 | 30.1 | 204.9 | 0.048 | 4.51 | 4.49 | 417.8 | 170
84.0633 | 3901 | 249.8 | 151 | 115.1 | 35 | 15.9 | 30.2 | 204.5 | 0.047 | 4.47 | 4.51 | 417.5 | 169.7
84.0716 | 3900 | 250.1 | 150.9 | 115.1 | 35.2 | 16.1 | 30.1 | 204.3 | 0.048 | 4.57 | 4.53 | 417.1 | 169.9
84.08 | 3901 | 249.6 | 150.9 | 115 | 35.2 | 16 | 30.2 | 205.6 | 0.047 | 4.46 | 4.5 | 416.9 | 169.9
84.0883 | 3898 | 250.6 | 151 | 115.2 | 35.2 | 15.7 | 30.2 | 203.6 | 0.046 | 4.47 | 4.51 | 417.3 | 170.1
84.0966 | 3905 | 250.5 | 150.9 | 115 | 35.1 | 15.5 | 30.1 | 204.2 | 0.049 | 4.51 | 4.5 | 417.8 | 170
84.105 | 3896 | 250.5 | 150.8 | 115 | 35 | 15.4 | 30 | 204.4 | 0.05 | 4.47 | 4.5 | 418.1 | 170
84.1133 | 3899 | 250.8 | 150.9 | 115.1 | 35 | 15.3 | 30.1 | 202.8 | 0.051 | 4.5 | 4.51 | 415.8 | 170
84.1216 | 3897 | 250.1 | 150.9 | 115.1 | 35.2 | 15.8 | 30.1 | 203.9 | 0.051 | 4.47 | 4.5 | 418 | 170.1
84.13 | 3899 | 250.1 | 150.9 | 115.2 | 35.1 | 16.1 | 30.1 | 205.9 | 0.048 | 4.47 | 4.51 | 417.9 | 169.6
84.1383 | 3897 | 250.4 | 150.8 | 115.1 | 35.1 | 16 | 30.1 | 203.5 | 0.048 | 4.56 | 4.52 | 417.2 | 170.1
84.1466 | 3903 | 249.5 | 150.8 | 115.2 | 35.1 | 15.7 | 30.1 | 203.7 | 0.047 | 4.49 | 4.5 | 417.5 | 170.1
84.155 | 3902 | 250.3 | 150.9 | 115.1 | 35.1 | 15.5 | 30.1 | 204.8 | 0.051 | 4.49 | 4.49 | 417.6 | 169.8
84.1633 | 3898 | 250 | 150.8 | 115.1 | 35 | 15.3 | 30 | 203.5 | 0.056 | 4.5 | 4.49 | 418.2 | 169.7
84.1716 | 3898 | 250 | 150.9 | 115 | 35.1 | 15.4 | 30.1 | 204.7 | 0.05 | 4.48 | 4.5 | 416.7 | 170.3
84.18 | 3901 | 249.9 | 150.9 | 115.2 | 35.1 | 16.1 | 30.2 | 204.1 | 0.048 | 4.5 | 4.52 | 417.9 | 170
84.1883 | 3902 | 249.2 | 150.9 | 115.1 | 35.2 | 16.1 | 30.1 | 206.4 | 0.05 | 4.5 | 4.44 | 417.4 | 170.3
84.1966 | 3901 | 249.7 | 151 | 115.2 | 35.1 | 15.7 | 30.2 | 204 | 0.052 | 4.51 | 4.53 | 416.5 | 169.7
84.205 | 3896 | 250.8 | 150.9 | 115.1 | 34.9 | 15.5 | 30 | 204 | 0.053 | 4.5 | 4.5 | 415.7 | 170.5
84.2133 | 3897 | 250.1 | 150.9 | 115 | 34.9 | 15.4 | 30.1 | 205 | 0.053 | 4.47 | 4.48 | 416.1 | 169.9
84.2216 | 3899 | 250.4 | 151 | 115.1 | 35.1 | 15.4 | 30.1 | 204.5 | 0.051 | 4.48 | 4.51 | 415.4 | 170.2
84.23 | 3898 | 249.5 | 150.9 | 115 | 35 | 15.4 | 30.1 | 202.9 | 0.049 | 4.48 | 4.52 | 417.6 | 170.4
84.2383 | 3902 | 250.2 | 150.9 | 115.1 | 35.2 | 15.7 | 30.1 | 203.6 | 0.049 | 4.49 | 4.53 | 413.8 | 170.3
84.2466 | 3901 | 250 | 150.9 | 115.1 | 35.2 | 16.1 | 30.2 | 204.7 | 0.048 | 4.53 | 4.5 | 417.3 | 170.2
84.255 | 3900 | 250.1 | 150.9 | 115.1 | 35.2 | 16.1 | 30.1 | 204.2 | 0.046 | 4.54 | 4.51 | 416.1 | 169.9
84.2633 | 3907 | 249 | 150.9 | 115.2 | 35.2 | 15.8 | 30 | 205.7 | 0.052 | 4.5 | 4.47 | 415.4 | 169.9
84.2716 | 3900 | 249.4 | 150.9 | 115.1 | 34.9 | 15.5 | 30.1 | 205.4 | 0.05 | 4.44 | 4.46 | 415.1 | 169.8
84.28 | 3904 | 249.8 | 150.8 | 115 | 34.9 | 15.4 | 30.1 | 204.3 | 0.052 | 4.52 | 4.49 | 415 | 169.7
84.2883 | 3903 | 249.5 | 150.9 | 115.1 | 35 | 15.3 | 30.1 | 204.9 | 0.052 | 4.49 | 4.48 | 415.8 | 170
84.2966 | 3905 | 249.4 | 150.9 | 115 | 35.1 | 15.4 | 30.1 | 203.3 | 0.047 | 4.54 | 4.51 | 415.9 | 170.1
84.305 | 3897 | 250.3 | 150.9 | 115.2 | 35.2 | 16.1 | 30.1 | 205.1 | 0.051 | 4.5 | 4.47 | 416.3 | 169.7
84.3133 | 3903 | 249.6 | 150.9 | 115.1 | 35.3 | 16.1 | 29.9 | 204.2 | 0.049 | 4.52 | 4.51 | 417.6 | 170.7
84.3216 | 3903 | 250.5 | 150.9 | 115.1 | 35.2 | 15.8 | 30.1 | 203.5 | 0.047 | 4.51 | 4.49 | 415.5 | 170.4
84.33 | 3901 | 250.2 | 150.9 | 115.2 | 35 | 15.5 | 30.2 | 203.9 | 0.057 | 4.47 | 4.47 | 416.5 | 169.9
84.3383 | 3897 | 249.5 | 150.9 | 115.1 | 34.8 | 15.4 | 30.1 | 203.8 | 0.055 | 4.48 | 4.48 | 417.8 | 170.5
84.3466 | 3900 | 249.4 | 151 | 115.1 | 34.9 | 15.3 | 30.1 | 203.9 | 0.055 | 4.49 | 4.47 | 417.6 | 170.5
84.355 | 3904 | 249.7 | 150.9 | 115 | 35.1 | 15.9 | 30.1 | 204.7 | 0.045 | 4.55 | 4.5 | 416.5 | 169.6
84.3633 | 3904 | 250 | 150.9 | 115.1 | 35.2 | 16.1 | 30.1 | 202.8 | 0.042 | 4.5 | 4.48 | 416.1 | 169.9
84.3716 | 3900 | 249.9 | 150.9 | 115.1 | 35.3 | 15.8 | 30.1 | 204.4 | 0.045 | 4.53 | 4.48 | 417.3 | 169.8
84.38 | 3897 | 250.6 | 150.9 | 115.1 | 35.1 | 15.5 | 30.1 | 205 | 0.053 | 4.55 | 4.49 | 417 | 170.2
84.3883 | 3902 | 250.2 | 150.9 | 115.1 | 35 | 15.4 | 30.2 | 204.1 | 0.052 | 4.47 | 4.47 | 417.8 | 169.7
84.3966 | 3904 | 249.5 | 150.9 | 115.2 | 35.1 | 15.3 | 30.1 | 205.1 | 0.055 | 4.5 | 4.5 | 417.8 | 169.5
84.405 | 3902 | 250.2 | 150.8 | 115 | 34.9 | 15.7 | 30.1 | 204.2 | 0.051 | 4.5 | 4.51 | 417.2 | 170.2
84.4133 | 3900 | 249.6 | 150.8 | 115.1 | 35.2 | 16.1 | 30.2 | 204.4 | 0.051 | 4.47 | 4.5 | 417.2 | 170
84.4216 | 3896 | 250 | 150.9 | 115.1 | 35.2 | 16 | 30.2 | 202.5 | 0.051 | 4.49 | 4.49 | 417.9 | 170.4
84.43 | 3902 | 248.9 | 150.8 | 115.1 | 35.2 | 15.6 | 30 | 204.2 | 0.051 | 4.46 | 4.49 | 418.2 | 169.4
84.4383 | 3901 | 250 | 150.8 | 115.1 | 35 | 15.4 | 30.1 | 205.4 | 0.05 | 4.52 | 4.53 | 418.1 | 169.6
84.4466 | 3900 | 249.7 | 150.9 | 115.1 | 35 | 15.4 | 30.1 | 204.9 | 0.055 | 4.45 | 4.46 | 416.7 | 170.4
84.455 | 3902 | 249.8 | 150.9 | 115 | 34.9 | 15.3 | 30 | 205 | 0.049 | 4.51 | 4.5 | 416.3 | 169.8
84.4633 | 3901 | 250 | 151 | 115.1 | 35.1 | 15.8 | 30.1 | 203.4 | 0.048 | 4.53 | 4.53 | 419.1 | 170
84.4716 | 3900 | 250.3 | 151 | 115.1 | 35.2 | 16.1 | 30.1 | 204.5 | 0.048 | 4.49 | 4.5 | 418 | 169.9
84.48 | 3900 | 250.7 | 150.9 | 115.1 | 35.2 | 16 | 30.1 | 203.6 | 0.044 | 4.53 | 4.51 | 417.4 | 169.5
84.4883 | 3901 | 250.3 | 150.9 | 115.2 | 35.2 | 15.6 | 30.1 | 204 | 0.049 | 4.46 | 4.49 | 418.5 | 170
84.4966 | 3902 | 249.1 | 151 | 115 | 35.1 | 15.5 | 30.2 | 202.5 | 0.053 | 4.53 | 4.47 | 415.9 | 170.5
84.505 | 3903 | 249.2 | 150.9 | 115.1 | 35 | 15.4 | 30.2 | 203.2 | 0.052 | 4.49 | 4.49 | 416.4 | 170.2
84.5133 | 3901 | 249.3 | 150.9 | 115 | 35 | 15.3 | 30.1 | 203.2 | 0.05 | 4.49 | 4.52 | 416.6 | 170.3
84.5216 | 3899 | 249.6 | 150.9 | 115.1 | 35.2 | 16 | 29.9 | 205 | 0.051 | 4.45 | 4.46 | 416.9 | 169.7
84.53 | 3899 | 250.3 | 150.9 | 115.1 | 35.2 | 16.2 | 29.9 | 204 | 0.048 | 4.44 | 4.46 | 415 | 169.9
84.5383 | 3900 | 250.1 | 150.8 | 115.1 | 35.2 | 15.8 | 29.9 | 204 | 0.048 | 4.51 | 4.56 | 415.5 | 169.8
84.5466 | 3902 | 250 | 150.7 | 115.1 | 35 | 15.5 | 30 | 203.6 | 0.051 | 4.54 | 4.49 | 416.6 | 169.5
84.555 | 3900 | 250.2 | 150.9 | 115.1 | 35 | 15.4 | 30 | 203.2 | 0.052 | 4.49 | 4.45 | 416.5 | 169.8
84.5633 | 3900 | 250 | 150.8 | 115.1 | 34.9 | 15.3 | 30.1 | 204.5 | 0.055 | 4.51 | 4.5 | 417.2 | 169.8
84.5716 | 3899 | 250.1 | 150.9 | 115.1 | 35.1 | 15.7 | 30.1 | 204.2 | 0.049 | 4.52 | 4.49 | 416.7 | 169.7
84.5799 | 3900 | 249.2 | 150.9 | 115.1 | 35.2 | 16.2 | 30.1 | 202.2 | 0.047 | 4.48 | 4.5 | 417.5 | 170.2
84.5883 | 3904 | 250.2 | 150.9 | 115 | 35.3 | 16 | 30.1 | 203.6 | 0.048 | 4.54 | 4.5 | 418.7 | 169.8
84.5966 | 3905 | 250.2 | 150.9 | 115.2 | 35.2 | 15.6 | 30.1 | 202.8 | 0.051 | 4.5 | 4.52 | 417.9 | 169.9
84.6049 | 3901 | 250.2 | 150.9 | 115 | 35.1 | 15.5 | 30.1 | 203.9 | 0.053 | 4.49 | 4.49 | 417.4 | 170.1
84.6133 | 3906 | 250.3 | 150.9 | 115 | 34.8 | 15.4 | 30.1 | 202.7 | 0.048 | 4.48 | 4.49 | 416.2 | 170.6
84.6216 | 3896 | 250.1 | 150.9 | 115.2 | 34.9 | 15.3 | 30.1 | 202.9 | 0.053 | 4.5 | 4.53 | 417.8 | 169.8
84.6299 | 3896 | 249.7 | 150.9 | 115.2 | 35.1 | 15.9 | 30.1 | 203.1 | 0.048 | 4.55 | 4.52 | 419 | 170
84.6383 | 3904 | 250.7 | 150.9 | 115 | 35.2 | 16.1 | 30.1 | 202.8 | 0.045 | 4.53 | 4.49 | 416.3 | 170.2
84.6466 | 3898 | 249.9 | 150.9 | 115.1 | 35.3 | 15.9 | 30.1 | 203 | 0.05 | 4.53 | 4.56 | 419.1 | 169.9
84.6549 | 3906 | 249.7 | 150.9 | 115.1 | 35.2 | 15.6 | 30.1 | 203.7 | 0.049 | 4.51 | 4.47 | 417.4 | 169.8
84.6633 | 3900 | 250.3 | 151 | 115.1 | 35.1 | 15.4 | 30.2 | 203 | 0.053 | 4.45 | 4.51 | 417.9 | 170.3
84.6716 | 3896 | 251 | 150.9 | 115.1 | 34.9 | 15.4 | 30.1 | 205.3 | 0.054 | 4.48 | 4.47 | 416.9 | 169.9
84.6799 | 3903 | 250.1 | 150.9 | 115.1 | 35 | 15.4 | 30.1 | 203.5 | 0.051 | 4.49 | 4.5 | 416.4 | 169.9
84.6883 | 3898 | 250.1 | 150.9 | 115 | 35.1 | 15.4 | 30.1 | 203.2 | 0.05 | 4.54 | 4.5 | 416.4 | 169.3
84.6966 | 3899 | 250 | 150.9 | 115.1 | 35.2 | 16 | 30.1 | 204.1 | 0.045 | 4.49 | 4.47 | 415.7 | 170.3
84.7049 | 3898 | 249.9 | 150.9 | 115.1 | 35.3 | 16.1 | 30.1 | 202.3 | 0.048 | 4.52 | 4.54 | 418 | 169.9
84.7133 | 3904 | 249.2 | 150.9 | 115.1 | 35.2 | 15.8 | 30.1 | 203.8 | 0.047 | 4.51 | 4.45 | 416.4 | 170
84.7216 | 3901 | 249.6 | 150.9 | 115.1 | 35.1 | 15.5 | 30.1 | 203.9 | 0.051 | 4.5 | 4.51 | 418.1 | 169.6
84.7299 | 3903 | 250.9 | 150.9 | 115.1 | 34.9 | 15.5 | 30.1 | 203.3 | 0.052 | 4.55 | 4.54 | 418.5 | 169.6
84.7383 | 3897 | 249.7 | 150.8 | 115.1 | 34.8 | 15.4 | 30.2 | 203.2 | 0.054 | 4.5 | 4.5 | 418.1 | 170.2
84.7466 | 3901 | 250.2 | 150.8 | 115.2 | 34.9 | 15.3 | 30.1 | 203.9 | 0.051 | 4.49 | 4.52 | 417 | 170.1
84.7549 | 3901 | 249.5 | 150.9 | 115.1 | 35.2 | 16 | 30.2 | 204.2 | 0.047 | 4.47 | 4.48 | 418.1 | 169.9
84.7633 | 3902 | 250 | 150.9 | 115.2 | 35.4 | 16.2 | 30.1 | 204.8 | 0.044 | 4.5 | 4.52 | 418 | 169.7
84.7716 | 3900 | 249.9 | 150.9 | 115.1 | 35.3 | 15.8 | 30.1 | 203.2 | 0.049 | 4.5 | 4.53 | 418.6 | 170.4
84.7799 | 3900 | 251.3 | 151 | 115.1 | 35.2 | 15.5 | 30.1 | 202.6 | 0.049 | 4.52 | 4.5 | 418 | 169.9
84.7883 | 3899 | 250.4 | 151 | 115.1 | 35 | 15.4 | 30.1 | 204.8 | 0.051 | 4.5 | 4.5 | 418 | 170
84.7966 | 3900 | 249.9 | 150.9 | 115 | 34.8 | 15.4 | 30 | 203.4 | 0.052 | 4.52 | 4.5 | 416.3 | 170
84.8049 | 3900 | 250.3 | 150.9 | 115.2 | 34.9 | 15.5 | 30 | 203.7 | 0.049 | 4.48 | 4.47 | 416.1 | 169.7
84.8133 | 3901 | 249.7 | 150.9 | 115 | 35.2 | 16.1 | 30.1 | 205 | 0.051 | 4.54 | 4.48 | 416.6 | 170
84.8216 | 3901 | 250.5 | 150.9 | 115.1 | 35.3 | 16.1 | 30.1 | 204.3 | 0.048 | 4.48 | 4.48 | 417.4 | 170.5
84.8299 | 3896 | 249.7 | 150.8 | 115.1 | 35.2 | 15.7 | 30.1 | 201.9 | 0.053 | 4.54 | 4.46 | 417.2 | 170.3
84.8383 | 3900 | 250.5 | 150.9 | 115.1 | 35.1 | 15.4 | 30 | 204.3 | 0.052 | 4.49 | 4.5 | 416 | 170.2
84.8466 | 3898 | 249 | 150.9 | 115.1 | 35 | 15.4 | 30.1 | 204.2 | 0.052 | 4.51 | 4.48 | 419 | 170
84.8549 | 3894 | 250 | 150.9 | 115.2 | 35.1 | 15.4 | 30.1 | 203.6 | 0.055 | 4.47 | 4.47 | 418.2 | 169.9
84.8633 | 3904 | 249.8 | 150.9 | 115.1 | 35 | 15.6 | 30.1 | 204.6 | 0.049 | 4.46 | 4.5 | 418.5 | 170.3
84.8716 | 3904 | 249.9 | 150.8 | 115 | 35.1 | 16.1 | 30.2 | 203.4 | 0.044 | 4.51 | 4.52 | 418.1 | 170
84.8799 | 3904 | 249.4 | 150.8 | 115.1 | 35.2 | 16 | 30.1 | 204.1 | 0.045 | 4.51 | 4.53 | 417.3 | 169.6
84.8883 | 3898 | 250.5 | 150.8 | 115.1 | 35.2 | 15.7 | 30.1 | 203 | 0.05 | 4.53 | 4.53 | 417.1 | 170
84.8966 | 3900 | 250 | 150.9 | 115.1 | 35.1 | 15.5 | 30.1 | 204.8 | 0.05 | 4.48 | 4.48 | 418.5 | 169.8
84.9049 | 3900 | 249.9 | 151 | 115.2 | 35.1 | 15.4 | 30.1 | 203.5 | 0.053 | 4.5 | 4.49 | 418.2 | 169.7
84.9133 | 3900 | 249.8 | 151.1 | 115.1 | 35 | 15.4 | 30.1 | 203.7 | 0.053 | 4.57 | 4.51 | 418.6 | 169.8
84.9216 | 3898 | 250.2 | 151 | 115.1 | 35 | 15.3 | 30.2 | 203.3 | 0.055 | 4.52 | 4.5 | 416.5 | 169.9
84.9299 | 3902 | 249.5 | 150.9 | 115.1 | 35.1 | 15.8 | 30.1 | 204.7 | 0.049 | 4.5 | 4.51 | 417.8 | 170.3
84.9383 | 3898 | 248.9 | 150.8 | 115.1 | 35.2 | 16.1 | 30.2 | 204.2 | 0.048 | 4.51 | 4.5 | 417.7 | 170.2
84.9466 | 3900 | 250.1 | 150.8 | 115.1 | 35.3 | 15.9 | 30.1 | 204 | 0.048 | 4.49 | 4.48 | 418.4 | 170
84.9549 | 3904 | 249.9 | 150.8 | 115.1 | 35.2 | 15.6 | 30.1 | 204.5 | 0.048 | 4.52 | 4.49 | 418.4 | 170.2
84.9633 | 3898 | 250.6 | 150.8 | 115.2 | 35 | 15.4 | 29.9 | 203.7 | 0.054 | 4.47 | 4.5 | 417.4 | 169.9
84.9716 | 3899 | 250.7 | 151 | 115.1 | 35 | 15.3 | 30.1 | 203.5 | 0.051 | 4.54 | 4.53 | 418.1 | 170.2
84.9799 | 3899 | 249.2 | 151.1 | 115.1 | 35 | 15.7 | 30.1 | 204.1 | 0.05 | 4.46 | 4.47 | 417.9 | 170.6
84.9883 | 3898 | 250.5 | 151 | 115.1 | 35.2 | 16.2 | 30.1 | 204.7 | 0.049 | 4.48 | 4.52 | 417.8 | 169.4
84.9966 | 3902 | 249.1 | 150.9 | 115.1 | 35.1 | 16 | 30 | 203.6 | 0.046 | 4.5 | 4.49 | 417.7 | 169.9
85.0049 | 3898 | 250.2 | 150.9 | 115 | 35.2 | 15.5 | 30.1 | 204.5 | 0.05 | 4.51 | 4.51 | 417 | 170
85.0133 | 3897 | 250.1 | 150.9 | 115 | 35.1 | 15.4 | 30.1 | 203.6 | 0.055 | 4.53 | 4.47 | 418 | 170.3
85.0216 | 3902 | 249.5 | 150.9 | 115.1 | 34.9 | 15.3 | 30.1 | 204 | 0.054 | 4.53 | 4.48 | 419.2 | 170.2
85.0299 | 3898 | 249.4 | 150.9 | 115.1 | 35.1 | 15.7 | 30.1 | 203.8 | 0.052 | 4.51 | 4.53 | 418.1 | 169.7
85.0383 | 3902 | 249.5 | 150.8 | 115.1 | 35.2 | 16.1 | 30.1 | 203.7 | 0.048 | 4.53 | 4.51 | 418 | 170.1
85.0466 | 3901 | 250.2 | 150.9 | 115.1 | 35.3 | 16.1 | 30.3 | 204.2 | 0.047 | 4.48 | 4.5 | 417.8 | 170.6
85.0549 | 3901 | 249.8 | 150.9 | 115.1 | 35.2 | 15.7 | 30.2 | 203.3 | 0.049 | 4.49 | 4.49 | 417.9 | 169.7
85.0633 | 3906 | 249.4 | 150.9 | 115.1 | 35.1 | 15.4 | 30.2 | 203.1 | 0.05 | 4.52 | 4.49 | 417.7 | 169.5
85.0716 | 3896 | 251.2 | 150.9 | 115.1 | 35 | 15.4 | 30.1 | 203.2 | 0.048 | 4.45 | 4.5 | 416.6 | 170
85.0799 | 3897 | 249.4 | 150.9 | 115.1 | 35 | 15.3 | 30.2 | 203.3 | 0.051 | 4.48 | 4.49 | 418.5 | 170.2
85.0883 | 3898 | 250.4 | 150.9 | 115.1 | 35.1 | 16 | 30.1 | 203 | 0.046 | 4.51 | 4.55 | 418.4 | 170.2
85.0966 | 3897 | 250.2 | 150.7 | 115.1 | 35.2 | 16.1 | 30.1 | 204.6 | 0.047 | 4.52 | 4.48 | 417.7 | 170
85.1049 | 3905 | 249.7 | 150.8 | 115 | 35.1 | 15.8 | 30.1 | 204.1 | 0.049 | 4.54 | 4.51 | 416.9 | 170.1
85.1133 | 3902 | 249.8 | 150.8 | 115.1 | 34.9 | 15.5 | 29.9 | 203.2 | 0.047 | 4.49 | 4.51 | 417.2 | 170
85.1216 | 3898 | 249.9 | 151.1 | 115.1 | 35 | 15.4 | 30.1 | 203.8 | 0.05 | 4.48 | 4.46 | 418.4 | 170
85.1299 | 3900 | 249.7 | 151.1 | 115.1 | 35 | 15.3 | 30 | 203.9 | 0.048 | 4.48 | 4.48 | 416.8 | 170.1
85.1383 | 3897 | 249.2 | 150.9 | 115.2 | 35.1 | 15.4 | 30 | 205.4 | 0.052 | 4.49 | 4.51 | 419 | 169
85.1466 | 3903 | 250.5 | 150.9 | 115.1 | 35.2 | 16.1 | 30.2 | 204.7 | 0.046 | 4.53 | 4.52 | 417.6 | 170.1
85.1549 | 3897 | 250 | 150.9 | 115.1 | 35.2 | 16.1 | 30.1 | 204.6 | 0.047 | 4.49 | 4.49 | 418.1 | 170.5
85.1633 | 3901 | 250.8 | 150.8 | 115 | 35.2 | 15.7 | 30 | 203.8 | 0.047 | 4.51 | 4.51 | 417.6 | 170.3
85.1716 | 3898 | 250.1 | 150.9 | 115.2 | 35.1 | 15.6 | 30.2 | 203.8 | 0.051 | 4.51 | 4.52 | 419.3 | 169.7
85.1799 | 3900 | 250.4 | 150.8 | 115 | 35 | 15.5 | 30 | 204 | 0.051 | 4.5 | 4.5 | 418.9 | 170.1
85.1883 | 3896 | 250.2 | 150.8 | 115.1 | 34.9 | 15.4 | 30.1 | 203 | 0.05 | 4.5 | 4.51 | 418.1 | 169.9
85.1966 | 3899 | 250.1 | 150.9 | 115 | 35 | 15.5 | 30.1 | 203.3 | 0.049 | 4.49 | 4.49 | 418.5 | 170
85.2049 | 3898 | 250.2 | 150.9 | 115.2 | 35.2 | 16.1 | 30.1 | 203.4 | 0.046 | 4.51 | 4.52 | 417.4 | 169.9
85.2133 | 3899 | 250.5 | 150.9 | 115.1 | 35.3 | 16.1 | 30 | 204.7 | 0.048 | 4.52 | 4.5 | 418.7 | 170.2
85.2216 | 3901 | 250.2 | 150.9 | 115.1 | 35.2 | 15.8 | 30.1 | 204.1 | 0.051 | 4.51 | 4.52 | 418.4 | 169.2
85.2299 | 3905 | 248.5 | 150.9 | 115.1 | 35 | 15.6 | 30.1 | 203.8 | 0.05 | 4.49 | 4.49 | 418.7 | 170.2
85.2383 | 3899 | 249.6 | 151 | 115.2 | 34.9 | 15.5 | 30.1 | 204.6 | 0.052 | 4.48 | 4.48 | 417.8 | 169.7
85.2466 | 3899 | 249.6 | 150.9 | 115 | 35 | 15.4 | 30.2 | 202.2 | 0.052 | 4.5 | 4.48 | 416.7 | 170.1
85.2549 | 3904 | 250.2 | 151 | 115.2 | 35.2 | 15.4 | 30.2 | 204.6 | 0.047 | 4.53 | 4.5 | 417.6 | 169.6
85.2633 | 3901 | 250.5 | 150.9 | 115 | 35.2 | 15.6 | 30.1 | 204.3 | 0.047 | 4.46 | 4.51 | 418.3 | 170.2
85.2716 | 3903 | 250.7 | 151 | 115.1 | 35.2 | 16.1 | 30.1 | 203.6 | 0.048 | 4.53 | 4.52 | 418.4 | 170.1
85.2799 | 3903 | 250 | 150.8 | 115 | 35.1 | 16.1 | 29.9 | 204.1 | 0.049 | 4.49 | 4.51 | 417.3 | 170.4
85.2883 | 3901 | 251.1 | 150.9 | 115.2 | 35.1 | 15.7 | 30 | 204.6 | 0.047 | 4.52 | 4.54 | 418.2 | 169.9
85.2966 | 3899 | 250.3 | 150.8 | 115 | 35 | 15.4 | 30.1 | 201.9 | 0.051 | 4.51 | 4.49 | 417.6 | 170.6
85.3049 | 3897 | 250 | 150.8 | 115.1 | 34.9 | 15.4 | 30 | 203.1 | 0.051 | 4.45 | 4.5 | 418 | 170.5
85.3133 | 3905 | 249.9 | 150.9 | 115.1 | 35.2 | 15.4 | 30.1 | 204.6 | 0.05 | 4.53 | 4.5 | 418.6 | 170
85.3216 | 3897 | 249.7 | 151.1 | 115.2 | 35.2 | 15.3 | 30.2 | 204.8 | 0.055 | 4.48 | 4.5 | 418.1 | 169.9
85.3299 | 3896 | 250.6 | 151.1 | 115.1 | 35.2 | 15.7 | 30.2 | 204.6 | 0.054 | 4.47 | 4.5 | 418 | 169.9
85.3383 | 3900 | 250.2 | 151 | 115 | 35.2 | 16.1 | 30.2 | 204.6 | 0.05 | 4.53 | 4.53 | 417.6 | 170.1
85.3466 | 3900 | 250 | 150.9 | 115 | 35.1 | 16.1 | 30 | 203.5 | 0.046 | 4.45 | 4.49 | 418.2 | 170.4
85.3549 | 3896 | 249.5 | 150.8 | 115.2 | 35 | 15.7 | 29.9 | 204.6 | 0.055 | 4.47 | 4.47 | 418.4 | 170.6
85.3633 | 3896 | 250.2 | 150.8 | 115.1 | 34.9 | 15.5 | 30 | 204 | 0.055 | 4.47 | 4.49 | 419.2 | 169.6
85.3716 | 3900 | 249.5 | 150.8 | 115.2 | 34.9 | 15.4 | 30 | 203.8 | 0.057 | 4.49 | 4.48 | 418.8 | 170
85.3799 | 3896 | 250.1 | 150.9 | 115 | 35.1 | 15.3 | 30.1 | 203.8 | 0.052 | 4.52 | 4.51 | 417.6 | 169.8
85.3883 | 3899 | 250.7 | 151 | 115.3 | 35.3 | 15.4 | 30.3 | 204 | 0.048 | 4.52 | 4.51 | 418.9 | 170.4
85.3966 | 3902 | 249.8 | 150.9 | 115.1 | 35.2 | 15.7 | 30.1 | 204.2 | 0.049 | 4.48 | 4.49 | 418.5 | 170
85.4049 | 3901 | 249.9 | 150.9 | 115.1 | 35.2 | 16.2 | 30.2 | 202.7 | 0.05 | 4.49 | 4.49 | 417.5 | 169.3
85.4133 | 3899 | 249.3 | 150.9 | 115.1 | 35 | 16.1 | 30 | 204.2 | 0.05 | 4.52 | 4.51 | 418.9 | 169.9
85.4216 | 3896 | 250.2 | 151 | 115.1 | 35.1 | 15.6 | 30.1 | 203.8 | 0.052 | 4.51 | 4.47 | 417.3 | 169.7
85.4299 | 3904 | 249.2 | 150.9 | 115.2 | 34.9 | 15.4 | 30.1 | 204.3 | 0.052 | 4.51 | 4.48 | 417 | 170.2
85.4382 | 3902 | 249.6 | 150.9 | 115.1 | 35 | 15.3 | 30.1 | 202.7 | 0.052 | 4.52 | 4.51 | 417 | 170.4
85.4466 | 3903 | 250.2 | 150.9 | 115.2 | 35.2 | 15.4 | 30.2 | 204.1 | 0.05 | 4.51 | 4.51 | 418.9 | 170
85.4549 | 3901 | 249.5 | 150.9 | 115.1 | 35.4 | 16 | 30.1 | 203.5 | 0.05 | 4.53 | 4.54 | 418.9 | 170
85.4632 | 3899 | 250.7 | 150.9 | 115.1 | 35.1 | 16.1 | 30.1 | 204.2 | 0.047 | 4.5 | 4.51 | 418.1 | 170.1
85.4716 | 3903 | 250.3 | 150.9 | 115.1 | 35.1 | 15.8 | 30.2 | 203.2 | 0.049 | 4.48 | 4.51 | 418.3 | 170.3
85.4799 | 3908 | 250 | 150.9 | 115.2 | 35.1 | 15.6 | 30.2 | 203.9 | 0.052 | 4.52 | 4.49 | 418.1 | 169.8
85.4882 | 3901 | 250 | 150.9 | 115.1 | 35 | 15.4 | 30.1 | 203.4 | 0.054 | 4.49 | 4.5 | 419.3 | 169.7
85.4966 | 3902 | 250.3 | 150.9 | 115 | 34.9 | 15.4 | 30 | 204.7 | 0.051 | 4.51 | 4.51 | 418.4 | 170
85.5049 | 3901 | 250.4 | 150.9 | 115.2 | 35 | 15.3 | 30.1 | 205.1 | 0.056 | 4.5 | 4.49 | 417.9 | 169.7
85.5132 | 3901 | 250 | 150.9 | 115 | 35.2 | 16 | 30 | 203.8 | 0.045 | 4.5 | 4.53 | 417.5 | 170.1
85.5216 | 3905 | 250.4 | 150.9 | 115.2 | 35.4 | 16.2 | 30.1 | 203.6 | 0.044 | 4.52 | 4.49 | 417.4 | 169.8
85.5299 | 3900 | 249.8 | 150.9 | 115 | 35.2 | 15.9 | 30 | 202.6 | 0.051 | 4.49 | 4.52 | 416.8 | 169.9
85.5382 | 3898 | 250.5 | 150.9 | 115.1 | 34.9 | 15.6 | 30.1 | 204.2 | 0.052 | 4.52 | 4.48 | 418.1 | 170.2
85.5466 | 3897 | 250.5 | 150.9 | 115.1 | 34.8 | 15.4 | 30.1 | 204.1 | 0.054 | 4.46 | 4.48 | 418.9 | 170.5
85.5549 | 3898 | 249.4 | 150.9 | 115.1 | 34.9 | 15.3 | 30.2 | 203.7 | 0.053 | 4.5 | 4.53 | 419.6 | 170.4
85.5632 | 3903 | 249.7 | 150.9 | 115.2 | 35.2 | 15.9 | 30.2 | 203.9 | 0.047 | 4.49 | 4.52 | 417.4 | 169.5
85.5716 | 3900 | 249.5 | 150.9 | 115.1 | 35.4 | 16.2 | 30.1 | 203.2 | 0.047 | 4.54 | 4.53 | 416.3 | 170
85.5799 | 3899 | 249.3 | 150.9 | 115.1 | 35.2 | 15.9 | 30.1 | 203.6 | 0.051 | 4.49 | 4.47 | 418.3 | 170.2
85.5882 | 3899 | 250.4 | 150.9 | 115 | 35.1 | 15.6 | 30.1 | 201.1 | 0.053 | 4.48 | 4.5 | 417.5 | 170.1
85.5966 | 3899 | 249.1 | 150.9 | 115.2 | 35.1 | 15.4 | 30.1 | 203.6 | 0.055 | 4.49 | 4.48 | 418.7 | 170.2
85.6049 | 3898 | 249.9 | 150.9 | 115 | 34.9 | 15.4 | 30.1 | 203.3 | 0.05 | 4.47 | 4.51 | 418.4 | 169.8
85.6132 | 3899 | 251.6 | 150.9 | 115 | 34.9 | 15.3 | 30.1 | 203.9 | 0.049 | 4.52 | 4.51 | 418.6 | 170
85.6216 | 3901 | 249.9 | 150.9 | 115.2 | 35.1 | 16 | 30.1 | 204.6 | 0.044 | 4.47 | 4.54 | 418.3 | 169.5
85.6299 | 3898 | 250 | 150.9 | 115.1 | 35.3 | 16.1 | 30.1 | 202 | 0.03 | 4.49 | 4.5 | 419.2 | 169.2
85.6382 | 3900 | 249.9 | 150.9 | 115.1 | 35.3 | 15.9 | 30.1 | 203.4 | 0.032 | 4.49 | 4.44 | 418.7 | 169.9
85.6466 | 3903 | 250 | 150.8 | 115.1 | 35.1 | 15.6 | 30.1 | 205.2 | 0.036 | 4.51 | 4.49 | 419 | 169.8
85.6549 | 3900 | 250.3 | 151 | 115.1 | 35 | 15.4 | 30.1 | 203.5 | 0.045 | 4.54 | 4.52 | 419.8 | 169.8
85.6632 | 3903 | 250.4 | 150.9 | 115.1 | 35 | 15.4 | 30.1 | 204.5 | 0.045 | 4.48 | 4.53 | 418.8 | 170.5
85.6716 | 3905 | 249.5 | 151 | 115.1 | 35.1 | 15.4 | 30.1 | 203.1 | 0.049 | 4.52 | 4.53 | 418.5 | 170
85.6799 | 3902 | 250.1 | 150.9 | 115.1 | 35.2 | 15.4 | 30.1 | 203.5 | 0.047 | 4.51 | 4.5 | 418.6 | 170.3
85.6882 | 3904 | 249.8 | 150.9 | 115.1 | 35.1 | 16 | 30.1 | 201.6 | 0.048 | 4.44 | 4.48 | 418.7 | 170.6
85.6966 | 3898 | 250.8 | 150.9 | 115 | 35.1 | 16.2 | 30.1 | 202.5 | 0.046 | 4.5 | 4.5 | 418.9 | 169.7
85.7049 | 3902 | 250.2 | 151 | 115.1 | 35.2 | 16 | 30.2 | 202.8 | 0.048 | 4.52 | 4.53 | 418 | 169.9
85.7132 | 3901 | 249.6 | 150.9 | 115.2 | 35.2 | 15.7 | 30.2 | 204.8 | 0.051 | 4.49 | 4.48 | 418.4 | 170.1
85.7216 | 3900 | 250.5 | 150.8 | 115 | 35 | 15.5 | 30.1 | 203.7 | 0.053 | 4.53 | 4.53 | 417.3 | 170.4
85.7299 | 3904 | 249.6 | 150.9 | 115.2 | 35.1 | 15.5 | 30.1 | 204.6 | 0.052 | 4.53 | 4.54 | 419 | 170.1
85.7382 | 3899 | 251.6 | 150.9 | 115.1 | 35.2 | 15.4 | 30.1 | 203.8 | 0.048 | 4.5 | 4.53 | 419.2 | 169.3
85.7466 | 3901 | 249.6 | 150.8 | 115.1 | 35.2 | 15.6 | 30.1 | 204.1 | 0.051 | 4.5 | 4.49 | 418.4 | 169.4
85.7549 | 3904 | 250.3 | 150.8 | 115 | 35.2 | 16.1 | 30.1 | 203.8 | 0.051 | 4.5 | 4.55 | 418.3 | 169.8
85.7632 | 3905 | 249.2 | 150.9 | 115.1 | 35.1 | 16.2 | 30.2 | 203.1 | 0.047 | 4.47 | 4.52 | 418 | 169.9
85.7716 | 3902 | 250.1 | 150.9 | 115.1 | 35 | 15.8 | 29.9 | 204.6 | 0.048 | 4.53 | 4.51 | 417.9 | 170.2
85.7799 | 3900 | 250.2 | 150.9 | 115.1 | 34.9 | 15.5 | 29.9 | 204 | 0.054 | 4.54 | 4.48 | 419.6 | 170.4
85.7882 | 3899 | 249.3 | 150.9 | 115.1 | 35.1 | 15.4 | 30.1 | 203.8 | 0.053 | 4.47 | 4.47 | 418.9 | 170.1
85.7966 | 3903 | 249.1 | 151 | 115.1 | 35.2 | 15.4 | 30.1 | 204.6 | 0.052 | 4.56 | 4.51 | 418.9 | 169.7
85.8049 | 3899 | 250.3 | 151.1 | 115.2 | 35.3 | 15.4 | 30.2 | 203.8 | 0.052 | 4.47 | 4.49 | 418.8 | 169.3
85.8132 | 3898 | 249.9 | 150.9 | 115.1 | 35.2 | 16 | 30.1 | 203.4 | 0.05 | 4.49 | 4.49 | 417.6 | 170
85.8216 | 3903 | 249.5 | 150.9 | 115.1 | 34.9 | 16.1 | 30.2 | 203.2 | 0.052 | 4.51 | 4.53 | 418.7 | 170.1
85.8299 | 3897 | 249.7 | 150.9 | 115.1 | 34.9 | 16 | 30.2 | 204.4 | 0.049 | 4.47 | 4.53 | 418.6 | 170.1
85.8382 | 3898 | 249.8 | 150.9 | 115.1 | 35 | 15.7 | 30.2 | 203.9 | 0.053 | 4.54 | 4.53 | 419.5 | 169.7
85.8466 | 3898 | 250.5 | 150.9 | 115.1 | 34.9 | 15.5 | 30.2 | 203.8 | 0.052 | 4.52 | 4.5 | 418.2 | 169.9
85.8549 | 3900 | 250.5 | 150.9 | 115.2 | 35.2 | 15.4 | 30.2 | 203.2 | 0.049 | 4.49 | 4.51 | 418.1 | 170
85.8632 | 3897 | 250 | 150.8 | 115 | 35 | 15.4 | 30.1 | 204 | 0.053 | 4.49 | 4.46 | 417.8 | 170.2
85.8716 | 3902 | 250.2 | 150.9 | 115.1 | 35.2 | 15.6 | 30.2 | 202.8 | 0.05 | 4.51 | 4.53 | 419.1 | 169.3
85.8799 | 3895 | 249.5 | 150.9 | 115.2 | 35.2 | 16.2 | 30 | 203.2 | 0.051 | 4.54 | 4.48 | 419.7 | 170
85.8882 | 3899 | 250.1 | 150.9 | 115.1 | 35.1 | 16.1 | 30 | 201.3 | 0.05 | 4.5 | 4.5 | 418.1 | 169.9
85.8966 | 3901 | 250.4 | 150.9 | 115 | 35.1 | 15.8 | 30.1 | 204.2 | 0.052 | 4.52 | 4.5 | 418.9 | 169.6
85.9049 | 3907 | 249 | 150.9 | 115.2 | 34.9 | 15.6 | 30.1 | 203.8 | 0.049 | 4.51 | 4.5 | 418.4 | 169.7
85.9132 | 3897 | 250.7 | 151 | 115 | 35 | 15.5 | 30.1 | 204 | 0.056 | 4.5 | 4.47 | 418.7 | 170
85.9216 | 3902 | 250 | 150.9 | 115.1 | 34.9 | 15.4 | 30 | 204.5 | 0.052 | 4.52 | 4.51 | 418.1 | 170.3
85.9299 | 3902 | 249.3 | 151 | 115.2 | 35.1 | 15.5 | 30.1 | 203.2 | 0.051 | 4.51 | 4.48 | 419.5 | 170.1
85.9382 | 3898 | 249.8 | 151.1 | 115.1 | 35.3 | 16.1 | 30.1 | 204.2 | 0.052 | 4.48 | 4.5 | 419.2 | 170.2
85.9466 | 3901 | 250.1 | 150.9 | 115 | 35.4 | 16.2 | 30.1 | 202.5 | 0.047 | 4.51 | 4.5 | 418.8 | 169.4
85.9549 | 3899 | 250.3 | 150.8 | 115.1 | 35.3 | 15.9 | 30 | 203 | 0.048 | 4.5 | 4.51 | 417.2 | 169.8
85.9632 | 3903 | 249.6 | 150.8 | 115.1 | 35.1 | 15.6 | 30.1 | 205.4 | 0.051 | 4.5 | 4.47 | 416.4 | 170.1
85.9716 | 3906 | 250.4 | 150.9 | 115.1 | 34.9 | 15.4 | 30.2 | 203.8 | 0.052 | 4.51 | 4.53 | 418.3 | 170.2
85.9799 | 3896 | 250.7 | 150.9 | 115.1 | 34.8 | 15.4 | 30.1 | 203.8 | 0.054 | 4.54 | 4.51 | 417.8 | 169.7
85.9882 | 3901 | 249.8 | 150.9 | 115.1 | 35 | 16 | 30.1 | 203.9 | 0.05 | 4.45 | 4.51 | 417.8 | 169.8
85.9966 | 3900 | 251.2 | 150.8 | 114.9 | 35.2 | 16.1 | 30.1 | 202.5 | 0.047 | 4.54 | 4.49 | 418.6 | 170.3
86.0049 | 3899 | 249.8 | 151 | 115.2 | 35.4 | 16 | 30.2 | 203.7 | 0.05 | 4.49 | 4.49 | 418.5 | 169.4
86.0132 | 3896 | 250.4 | 151.1 | 115 | 35.3 | 15.6 | 30.2 | 204 | 0.051 | 4.51 | 4.5 | 418.5 | 170.4
86.0216 | 3901 | 249.9 | 150.9 | 115.2 | 34.9 | 15.5 | 30.1 | 204.1 | 0.051 | 4.51 | 4.5 | 417.2 | 170.1
86.0299 | 3904 | 249.6 | 150.9 | 115 | 34.8 | 15.5 | 30.2 | 204.6 | 0.048 | 4.46 | 4.53 | 417.3 | 169.6
86.0382 | 3900 | 250.3 | 150.9 | 115.1 | 35.1 | 15.4 | 30.2 | 203.5 | 0.052 | 4.5 | 4.48 | 417.8 | 170.9
86.0466 | 3902 | 250.2 | 150.9 | 115.1 | 35.2 | 15.4 | 30.1 | 203.8 | 0.047 | 4.53 | 4.53 | 416.9 | 169.6
86.0549 | 3897 | 249.9 | 151 | 115.1 | 35.3 | 16 | 30.2 | 204.5 | 0.049 | 4.51 | 4.5 | 417.6 | 170.1
86.0632 | 3894 | 250.1 | 150.9 | 115.1 | 35.2 | 16.2 | 30.1 | 203.5 | 0.05 | 4.48 | 4.49 | 416.9 | 170.8
86.0716 | 3899 | 249.5 | 150.8 | 115.2 | 35.1 | 15.8 | 29.9 | 203.9 | 0.052 | 4.51 | 4.49 | 417 | 169.9
86.0799 | 3898 | 250.3 | 150.8 | 115.1 | 34.9 | 15.5 | 30.1 | 203.9 | 0.051 | 4.49 | 4.46 | 417 | 169.6
86.0882 | 3900 | 249.9 | 150.8 | 115.1 | 34.8 | 15.5 | 30.1 | 203.2 | 0.051 | 4.52 | 4.5 | 418.5 | 170.1
86.0966 | 3901 | 249 | 150.9 | 115.1 | 35 | 15.4 | 30.2 | 204 | 0.052 | 4.5 | 4.51 | 418.7 | 170.4
86.1049 | 3899 | 249.7 | 150.9 | 115.1 | 35.1 | 15.4 | 30.1 | 204.6 | 0.052 | 4.49 | 4.5 | 418 | 170.3
86.1132 | 3898 | 249.9 | 150.9 | 115.1 | 35.2 | 16.1 | 30.2 | 202.4 | 0.045 | 4.5 | 4.56 | 416.7 | 169.9
86.1216 | 3897 | 250.3 | 150.9 | 115.1 | 35.3 | 16.2 | 30.1 | 201.8 | 0.051 | 4.46 | 4.49 | 417.3 | 169.9
86.1299 | 3900 | 250 | 150.9 | 115.2 | 35.2 | 15.8 | 30.1 | 203.4 | 0.049 | 4.48 | 4.5 | 417.8 | 170.6
86.1382 | 3900 | 250.2 | 151.1 | 115.1 | 35.1 | 15.5 | 30.1 | 202.8 | 0.05 | 4.55 | 4.48 | 419.6 | 169.8
86.1466 | 3900 | 249.7 | 150.9 | 115.1 | 34.8 | 15.4 | 30 | 204 | 0.053 | 4.49 | 4.51 | 419 | 169.6
86.1549 | 3900 | 250.2 | 151 | 115.2 | 35.1 | 15.4 | 30 | 204.8 | 0.05 | 4.53 | 4.48 | 418.4 | 170
86.1632 | 3903 | 249.5 | 151 | 115.2 | 35 | 15.9 | 30.1 | 202.8 | 0.047 | 4.5 | 4.51 | 417.5 | 169.9
86.1716 | 3903 | 249.2 | 150.9 | 115.1 | 35.2 | 16.2 | 30.1 | 205.1 | 0.048 | 4.49 | 4.49 | 417.3 | 170.5
86.1799 | 3903 | 250.8 | 150.9 | 115.2 | 35.3 | 15.9 | 30.2 | 202.6 | 0.047 | 4.51 | 4.52 | 417.5 | 169.9
86.1882 | 3899 | 250.6 | 150.8 | 115 | 35.2 | 15.6 | 30.2 | 205.1 | 0.05 | 4.52 | 4.53 | 418.6 | 170.1
86.1966 | 3899 | 250.4 | 150.9 | 115.1 | 34.9 | 15.5 | 30.1 | 202.1 | 0.048 | 4.5 | 4.48 | 418.2 | 170.2
86.2049 | 3897 | 250.4 | 150.9 | 115.2 | 34.9 | 15.5 | 30.1 | 203.9 | 0.051 | 4.49 | 4.53 | 416.3 | 170.4
86.2132 | 3898 | 249.9 | 150.9 | 115.1 | 35.1 | 15.4 | 30.2 | 203.8 | 0.052 | 4.49 | 4.46 | 417 | 170.2
86.2216 | 3904 | 250.2 | 150.8 | 115.1 | 35.2 | 15.7 | 30.1 | 204.2 | 0.049 | 4.49 | 4.51 | 417.7 | 170.1
86.2299 | 3901 | 249.9 | 150.8 | 115.1 | 35.2 | 16.1 | 30 | 203.7 | 0.05 | 4.55 | 4.55 | 418.8 | 170.9
86.2382 | 3904 | 250.1 | 150.9 | 115.1 | 35.1 | 16.1 | 29.9 | 204.1 | 0.047 | 4.54 | 4.51 | 417.5 | 169.9
86.2465 | 3900 | 250.3 | 151.1 | 115 | 35.1 | 15.9 | 30.1 | 204.3 | 0.051 | 4.49 | 4.51 | 417.4 | 169.9
86.2549 | 3901 | 249.5 | 151.1 | 115.2 | 35 | 15.6 | 30.2 | 203.6 | 0.053 | 4.52 | 4.51 | 418.4 | 169.6
86.2632 | 3902 | 250.4 | 150.9 | 115.1 | 35 | 15.5 | 30.2 | 203.9 | 0.049 | 4.46 | 4.46 | 416.8 | 169.6
86.2715 | 3898 | 250.2 | 150.8 | 115 | 34.9 | 15.4 | 30.1 | 203.5 | 0.053 | 4.52 | 4.53 | 418.1 | 169.9
86.2799 | 3899 | 249.8 | 150.9 | 115.2 | 35.1 | 15.4 | 30.1 | 204.8 | 0.051 | 4.45 | 4.5 | 417.5 | 169.6
86.2882 | 3900 | 249.7 | 150.9 | 115.1 | 35.2 | 15.4 | 29.9 | 204 | 0.05 | 4.52 | 4.47 | 418.1 | 170.2
86.2965 | 3902 | 249.5 | 150.9 | 115.1 | 35.2 | 15.4 | 30 | 203.9 | 0.051 | 4.51 | 4.51 | 418 | 170.3
86.3049 | 3899 | 250.2 | 150.8 | 115.1 | 35.2 | 15.5 | 30.2 | 203 | 0.054 | 4.5 | 4.49 | 417.5 | 170.8
86.3132 | 3898 | 250 | 150.9 | 115.1 | 35.1 | 15.4 | 30.2 | 203.4 | 0.052 | 4.5 | 4.53 | 416.8 | 170
86.3215 | 3904 | 249.1 | 150.8 | 115.1 | 34.9 | 16.1 | 30.1 | 202.9 | 0.047 | 4.51 | 4.51 | 416.7 | 169.9
86.3299 | 3899 | 248.9 | 150.9 | 115.1 | 35 | 16.2 | 30.2 | 203.2 | 0.053 | 4.47 | 4.48 | 417.9 | 170
86.3382 | 3899 | 249.9 | 151.1 | 115.1 | 35.1 | 15.9 | 30.1 | 202 | 0.052 | 4.51 | 4.49 | 418.3 | 169.8
86.3465 | 3904 | 249.9 | 151.1 | 115.1 | 35.1 | 15.5 | 30.1 | 204.2 | 0.051 | 4.5 | 4.52 | 417.7 | 170.5
86.3549 | 3900 | 250.2 | 151 | 115.1 | 35.1 | 15.4 | 30 | 204.6 | 0.05 | 4.51 | 4.48 | 418 | 170.1
86.3632 | 3900 | 249.9 | 150.9 | 115.1 | 35.1 | 15.4 | 29.9 | 204.3 | 0.051 | 4.46 | 4.49 | 417.1 | 170.6
86.3715 | 3898 | 248.8 | 151 | 115.1 | 35.2 | 15.4 | 30 | 204.8 | 0.05 | 4.53 | 4.52 | 417.9 | 169.6
86.3799 | 3899 | 250.8 | 150.8 | 115.1 | 35.1 | 15.6 | 30.1 | 205.2 | 0.048 | 4.51 | 4.52 | 417.6 | 169.9
86.3882 | 3898 | 250.3 | 150.8 | 115.1 | 35.2 | 16.2 | 30.2 | 204.9 | 0.045 | 4.52 | 4.48 | 418.2 | 169.8
86.3965 | 3901 | 249.7 | 150.8 | 115.1 | 35.1 | 16.1 | 30.2 | 203.4 | 0.049 | 4.5 | 4.51 | 417.7 | 169.8
86.4049 | 3903 | 249.8 | 150.9 | 115.1 | 35.1 | 15.6 | 30.2 | 204 | 0.049 | 4.48 | 4.49 | 418.3 | 170.6
86.4132 | 3900 | 249.1 | 150.9 | 115.1 | 35.1 | 15.4 | 30.1 | 203.3 | 0.052 | 4.54 | 4.52 | 417.4 | 170.2
86.4215 | 3902 | 249.9 | 150.9 | 115 | 35.1 | 15.4 | 30 | 202.5 | 0.049 | 4.53 | 4.52 | 417.4 | 169.7
86.4299 | 3900 | 250.6 | 150.8 | 115.1 | 34.8 | 15.4 | 29.8 | 202.2 | 0.048 | 4.49 | 4.52 | 416.5 | 169.6
86.4382 | 3899 | 250.1 | 150.9 | 115 | 35.1 | 15.7 | 30.1 | 202.6 | 0.049 | 4.48 | 4.49 | 419 | 170.9
86.4465 | 3900 | 250.7 | 150.8 | 115 | 35.2 | 16.1 | 30.1 | 204.2 | 0.047 | 4.48 | 4.52 | 417.9 | 170.2
86.4549 | 3902 | 250.3 | 151 | 115.2 | 35.3 | 16.1 | 30.3 | 204.4 | 0.046 | 4.52 | 4.51 | 418 | 169.4
86.4632 | 3902 | 249.5 | 150.9 | 115.1 | 35.2 | 15.8 | 30.2 | 203.9 | 0.049 | 4.48 | 4.49 | 417.8 | 169.9
86.4715 | 3897 | 250.2 | 151 | 115.1 | 35.1 | 15.6 | 30.2 | 202.5 | 0.054 | 4.52 | 4.52 | 417.8 | 170.4
86.4799 | 3899 | 250.1 | 151.1 | 115 | 34.9 | 15.4 | 30.1 | 203.6 | 0.055 | 4.49 | 4.5 | 417.7 | 169.8
86.4882 | 3900 | 249.8 | 150.8 | 115.2 | 34.8 | 15.3 | 29.8 | 203.4 | 0.051 | 4.49 | 4.5 | 418.2 | 171
86.4965 | 3896 | 249.3 | 151 | 115.2 | 35.1 | 16.1 | 29.9 | 203.6 | 0.049 | 4.54 | 4.48 | 417.8 | 170
86.5049 | 3898 | 249.7 | 151 | 115.1 | 35.3 | 16.2 | 30.1 | 203.7 | 0.049 | 4.53 | 4.46 | 418 | 169.7
86.5132 | 3901 | 249.9 | 150.9 | 115 | 35.3 | 15.8 | 30.2 | 203.1 | 0.052 | 4.51 | 4.49 | 416.8 | 170.4
86.5215 | 3898 | 250.3 | 150.9 | 115.2 | 35.2 | 15.6 | 30.2 | 203.6 | 0.054 | 4.5 | 4.5 | 417.3 | 169.6
86.5299 | 3900 | 249.7 | 150.9 | 115.1 | 35.1 | 15.5 | 30.2 | 204.7 | 0.053 | 4.48 | 4.51 | 418.1 | 170.2
86.5382 | 3907 | 249.5 | 150.9 | 115 | 34.9 | 15.3 | 30.2 | 204.8 | 0.05 | 4.51 | 4.52 | 418.2 | 169.8
86.5465 | 3902 | 249.4 | 150.9 | 115.1 | 34.8 | 15.6 | 30 | 203.2 | 0.05 | 4.5 | 4.52 | 418.6 | 169.9
86.5549 | 3900 | 250.1 | 150.9 | 115.1 | 35.2 | 16.1 | 30.1 | 203.2 | 0.049 | 4.49 | 4.51 | 419.4 | 170.4
86.5632 | 3898 | 249.9 | 150.9 | 115.1 | 35.3 | 16.1 | 30.1 | 204.5 | 0.05 | 4.5 | 4.48 | 419.3 | 169.7
86.5715 | 3904 | 250.9 | 150.8 | 115.1 | 35.2 | 15.7 | 30 | 203.6 | 0.046 | 4.54 | 4.51 | 418.2 | 170.7
86.5799 | 3903 | 250.1 | 150.9 | 115.2 | 35.2 | 15.5 | 30.1 | 202.5 | 0.051 | 4.5 | 4.53 | 417.4 | 169.8
86.5882 | 3901 | 249.8 | 150.9 | 115 | 35 | 15.4 | 30.1 | 202.9 | 0.05 | 4.53 | 4.5 | 419.7 | 170.3
86.5965 | 3904 | 249.9 | 151 | 115.3 | 35 | 15.4 | 30.1 | 204.2 | 0.048 | 4.49 | 4.49 | 418.9 | 169.8
86.6049 | 3896 | 250.2 | 151.1 | 115 | 35.1 | 15.7 | 30.1 | 203.8 | 0.052 | 4.48 | 4.5 | 418.3 | 170
86.6132 | 3902 | 250.3 | 150.9 | 115.1 | 35.1 | 16.1 | 30.1 | 203.2 | 0.049 | 4.51 | 4.52 | 418.1 | 169.8
86.6215 | 3900 | 250.1 | 150.9 | 115.2 | 35.3 | 16.1 | 30.3 | 204.1 | 0.049 | 4.5 | 4.51 | 417.8 | 170.2
86.6299 | 3899 | 250.8 | 150.9 | 115.1 | 35.2 | 15.9 | 30.2 | 203.3 | 0.05 | 4.53 | 4.55 | 417.8 | 169.9
86.6382 | 3900 | 250.9 | 150.9 | 115.1 | 35.1 | 15.6 | 29.9 | 203.7 | 0.054 | 4.5 | 4.5 | 417.2 | 170.4
86.6465 | 3903 | 249.4 | 150.8 | 115 | 34.9 | 15.4 | 30 | 203.5 | 0.052 | 4.5 | 4.5 | 418.2 | 170.2
86.6549 | 3902 | 249.7 | 150.9 | 115.1 | 34.9 | 15.4 | 30.1 | 203.9 | 0.048 | 4.49 | 4.46 | 419.8 | 169.9
86.6632 | 3900 | 250.3 | 150.8 | 115.2 | 35 | 15.6 | 30.2 | 203.4 | 0.051 | 4.51 | 4.48 | 418.8 | 169.7
86.6715 | 3897 | 250.2 | 150.9 | 115.1 | 35.2 | 16.1 | 30.2 | 204 | 0.046 | 4.49 | 4.51 | 418.3 | 169.9
86.6799 | 3902 | 249.6 | 150.9 | 115.2 | 35.4 | 16.1 | 30.4 | 204.7 | 0.044 | 4.52 | 4.49 | 417.6 | 169.7
86.6882 | 3900 | 250.5 | 150.9 | 115.2 | 35.2 | 15.7 | 30.2 | 202.5 | 0.051 | 4.52 | 4.53 | 418.8 | 169.7
86.6965 | 3898 | 249.9 | 151 | 115.1 | 35.1 | 15.4 | 30.1 | 204.1 | 0.05 | 4.48 | 4.47 | 418 | 169.9
86.7049 | 3900 | 250.2 | 151.1 | 115.2 | 35 | 15.3 | 29.9 | 205.3 | 0.051 | 4.51 | 4.51 | 419.1 | 170
86.7132 | 3899 | 249.8 | 151 | 115 | 35 | 15.7 | 29.8 | 205.3 | 0.053 | 4.53 | 4.49 | 418.7 | 170
86.7215 | 3896 | 250 | 151 | 115.1 | 35.2 | 16.1 | 30 | 203.9 | 0.05 | 4.5 | 4.51 | 419.5 | 170.7
86.7299 | 3898 | 249.7 | 150.9 | 115.1 | 35.2 | 16.1 | 30.3 | 204.6 | 0.046 | 4.52 | 4.5 | 419.4 | 169.5
86.7382 | 3900 | 250.3 | 150.9 | 115.1 | 35.1 | 15.9 | 30.3 | 202.3 | 0.048 | 4.45 | 4.5 | 418.1 | 170
86.7465 | 3902 | 248.9 | 150.9 | 115 | 35 | 15.6 | 30.3 | 200.6 | 0.053 | 4.51 | 4.48 | 418.9 | 170.8
86.7549 | 3900 | 249.5 | 150.9 | 115 | 34.9 | 15.4 | 30.2 | 204.7 | 0.057 | 4.46 | 4.45 | 418.5 | 170.6
86.7632 | 3900 | 249.7 | 150.8 | 115.1 | 34.9 | 15.4 | 30.1 | 203.5 | 0.05 | 4.45 | 4.49 | 420.1 | 169.5
86.7715 | 3899 | 249 | 150.9 | 115.1 | 35.2 | 15.3 | 29.9 | 205.6 | 0.051 | 4.5 | 4.51 | 419.5 | 170
86.7799 | 3901 | 250 | 150.9 | 115.1 | 35.2 | 16 | 29.8 | 203.3 | 0.048 | 4.49 | 4.49 | 418 | 170.4
86.7882 | 3900 | 250.5 | 150.9 | 115.1 | 35.2 | 16.1 | 29.9 | 204.6 | 0.048 | 4.54 | 4.52 | 418.8 | 170.3
86.7965 | 3904 | 249.6 | 150.9 | 115 | 35.1 | 15.9 | 30.3 | 203.5 | 0.049 | 4.52 | 4.52 | 418 | 170.3
86.8049 | 3901 | 250.3 | 150.9 | 115.1 | 35.1 | 15.6 | 30.4 | 204 | 0.051 | 4.5 | 4.54 | 417.8 | 169.6
86.8132 | 3900 | 249.2 | 150.8 | 115 | 34.9 | 15.5 | 30.2 | 203.1 | 0.05 | 4.5 | 4.49 | 418.1 | 169.8
86.8215 | 3900 | 249.5 | 150.9 | 115.1 | 35 | 15.3 | 30.3 | 202.9 | 0.054 | 4.46 | 4.53 | 418.1 | 171.1
86.8299 | 3901 | 249.1 | 150.9 | 115.1 | 35 | 15.6 | 30.1 | 205.3 | 0.05 | 4.5 | 4.48 | 417.8 | 170
86.8382 | 3900 | 250 | 150.9 | 115 | 35.2 | 16.2 | 29.9 | 203.2 | 0.045 | 4.47 | 4.45 | 418.6 | 170.3
86.8465 | 3903 | 250.4 | 150.9 | 115 | 35.2 | 16.1 | 29.8 | 204.1 | 0.042 | 4.53 | 4.54 | 418.6 | 170.1
86.8549 | 3897 | 250.3 | 150.9 | 115.1 | 35.3 | 15.7 | 29.9 | 204 | 0.05 | 4.48 | 4.47 | 417.8 | 170.2
86.8632 | 3897 | 249.9 | 150.9 | 115 | 34.9 | 15.5 | 30.2 | 204.6 | 0.051 | 4.46 | 4.49 | 418.8 | 170.1
86.8715 | 3900 | 250.5 | 150.9 | 115.1 | 34.8 | 15.4 | 30.3 | 203.7 | 0.052 | 4.54 | 4.51 | 418.4 | 170.5
86.8799 | 3903 | 249.5 | 150.9 | 115.1 | 35 | 15.3 | 30.3 | 204 | 0.049 | 4.51 | 4.52 | 418.6 | 169.8
86.8882 | 3902 | 249.2 | 150.9 | 115 | 35.2 | 15.9 | 30.3 | 202 | 0.051 | 4.51 | 4.49 | 418.5 | 169.6
86.8965 | 3900 | 249.8 | 150.9 | 115.1 | 35.2 | 16.1 | 30.1 | 204.7 | 0.048 | 4.48 | 4.49 | 417.9 | 170.6
86.9049 | 3899 | 249.5 | 151.1 | 115.2 | 35.4 | 15.9 | 29.9 | 202.5 | 0.05 | 4.51 | 4.5 | 418.5 | 170.1
86.9132 | 3902 | 249.5 | 150.9 | 115 | 35.1 | 15.6 | 29.8 | 204.5 | 0.052 | 4.52 | 4.51 | 419.7 | 169.9
86.9215 | 3898 | 250.2 | 150.9 | 115.1 | 35 | 15.5 | 30.1 | 204.3 | 0.054 | 4.47 | 4.49 | 418.6 | 169.9
86.9299 | 3903 | 249.5 | 150.9 | 115.2 | 34.9 | 15.4 | 30.3 | 202.9 | 0.052 | 4.49 | 4.49 | 418.9 | 170.3
86.9382 | 3899 | 250 | 150.8 | 115.1 | 34.8 | 15.5 | 30.3 | 204.3 | 0.051 | 4.48 | 4.5 | 417.7 | 169.5
86.9465 | 3900 | 250.1 | 150.8 | 115 | 35 | 16.1 | 30.1 | 202.6 | 0.045 | 4.52 | 4.52 | 419.1 | 170.8
86.9549 | 3902 | 250.6 | 150.7 | 115.2 | 35.3 | 16.1 | 30 | 203.7 | 0.045 | 4.53 | 4.5 | 418.8 | 169.7
86.9632 | 3900 | 250 | 150.9 | 115.1 | 35.3 | 15.8 | 29.9 | 204.7 | 0.048 | 4.48 | 4.51 | 418.1 | 169.8
86.9715 | 3900 | 249.8 | 150.9 | 115.1 | 35.2 | 15.6 | 29.9 | 204.5 | 0.049 | 4.49 | 4.46 | 418.9 | 170
86.9799 | 3904 | 249.1 | 150.8 | 115 | 35.1 | 15.5 | 30.1 | 203.1 | 0.05 | 4.46 | 4.48 | 419.1 | 170
86.9882 | 3903 | 250.2 | 151.1 | 115.1 | 35.1 | 15.4 | 30.2 | 204.7 | 0.051 | 4.54 | 4.53 | 418.7 | 169.5
86.9965 | 3900 | 250.1 | 151 | 115.2 | 34.9 | 15.4 | 30.3 | 203.9 | 0.049 | 4.49 | 4.5 | 418.2 | 170
87.0049 | 3900 | 250.4 | 151.1 | 115.1 | 35.1 | 15.4 | 30.3 | 203.5 | 0.05 | 4.51 | 4.53 | 418.5 | 169.9
87.0132 | 3903 | 249.8 | 150.9 | 115 | 35.1 | 15.6 | 30.1 | 202.8 | 0.048 | 4.57 | 4.53 | 419.4 | 170.6
87.0215 | 3904 | 250.5 | 150.9 | 115 | 35.2 | 16.2 | 29.8 | 205.2 | 0.049 | 4.5 | 4.48 | 418.6 | 169.9
87.0299 | 3901 | 250.3 | 150.8 | 115.2 | 35.2 | 16.1 | 29.7 | 203.2 | 0.051 | 4.52 | 4.53 | 420.3 | 170.2
87.0382 | 3898 | 249.6 | 150.8 | 115.1 | 35 | 15.7 | 29.8 | 202.6 | 0.05 | 4.49 | 4.49 | 418.7 | 170
87.0465 | 3904 | 250.1 | 150.8 | 115.1 | 34.9 | 15.5 | 30.2 | 203 | 0.051 | 4.51 | 4.53 | 419.1 | 170.3
87.0549 | 3897 | 250.1 | 150.9 | 115.1 | 35.1 | 15.5 | 30.2 | 204 | 0.054 | 4.47 | 4.46 | 418 | 170
87.0632 | 3899 | 250.4 | 150.8 | 114.9 | 35.1 | 15.5 | 30.3 | 203.6 | 0.053 | 4.5 | 4.52 | 416.9 | 170.3
87.0715 | 3899 | 249.8 | 151.1 | 115.3 | 35.3 | 15.4 | 30.4 | 201.9 | 0.052 | 4.49 | 4.49 | 419.5 | 169.5
87.0798 | 3901 | 250.1 | 151 | 115.1 | 35.2 | 15.4 | 30.2 | 203.2 | 0.022 | 4.48 | 4.48 | 418.8 | 170.4
87.0882 | 3900 | 249.8 | 150.8 | 115.1 | 35.1 | 15.5 | 29.7 | 204.8 | 0.056 | 4.5 | 4.49 | 419.1 | 170.4
87.0965 | 3902 | 250.2 | 151.1 | 115.2 | 35.2 | 16.1 | 29.7 | 204.1 | 0.051 | 4.51 | 4.51 | 418.6 | 170.2
87.1048 | 3900 | 250.8 | 151 | 115.2 | 35.2 | 16.2 | 30.1 | 202.7 | 0.046 | 4.53 | 4.52 | 418.9 | 170.3
87.1132 | 3900 | 249.1 | 150.8 | 115.1 | 35 | 15.8 | 30.2 | 204 | 0.053 | 4.48 | 4.5 | 418.9 | 169.6
87.1215 | 3904 | 250.2 | 150.9 | 115 | 35.1 | 15.5 | 30.3 | 204.4 | 0.059 | 4.54 | 4.53 | 419.5 | 170.4
87.1298 | 3900 | 250.6 | 150.9 | 115.2 | 34.9 | 15.3 | 30.2 | 203.5 | 0.063 | 4.53 | 4.49 | 420.4 | 169.7
87.1382 | 3900 | 250.5 | 151.1 | 115.2 | 35 | 15.4 | 30.3 | 202.9 | 0.054 | 4.53 | 4.55 | 420 | 170
87.1465 | 3900 | 250 | 150.8 | 114.9 | 35.1 | 16 | 30.3 | 202.5 | 0.049 | 4.52 | 4.48 | 420.3 | 169.9
87.1548 | 3900 | 249.2 | 150.8 | 115.2 | 35.3 | 16.1 | 30.3 | 204.5 | 0.045 | 4.49 | 4.48 | 419.5 | 169.8
87.1632 | 3898 | 250.2 | 151.1 | 115.2 | 35.4 | 15.8 | 30.2 | 202.9 | 0.049 | 4.52 | 4.5 | 419.5 | 170
87.1715 | 3904 | 249.7 | 150.7 | 115.1 | 34.9 | 15.5 | 29.7 | 203.2 | 0.052 | 4.49 | 4.5 | 418.9 | 170
87.1798 | 3902 | 250.2 | 150.9 | 115.2 | 34.9 | 15.3 | 29.6 | 203.5 | 0.054 | 4.47 | 4.5 | 419.7 | 169.6
87.1882 | 3905 | 249.8 | 150.9 | 115.2 | 34.9 | 15.3 | 29.9 | 203.7 | 0.049 | 4.51 | 4.48 | 419.7 | 169.7
87.1965 | 3900 | 250.1 | 150.9 | 115.1 | 35.1 | 15.7 | 30.3 | 203.8 | 0.048 | 4.48 | 4.52 | 418.9 | 169.9
87.2048 | 3896 | 250.3 | 151.1 | 115.1 | 35.3 | 16.1 | 30.5 | 203 | 0.048 | 4.45 | 4.51 | 418.3 | 170
87.2132 | 3901 | 249.7 | 150.9 | 115 | 35.3 | 16 | 30.4 | 204.5 | 0.051 | 4.47 | 4.49 | 418.2 | 169.9
87.2215 | 3899 | 249.8 | 151 | 115.2 | 35.2 | 15.6 | 30.3 | 203.6 | 0.048 | 4.51 | 4.46 | 418.3 | 170.1
87.2298 | 3898 | 249.8 | 150.9 | 115.1 | 35.1 | 15.4 | 30.1 | 202.5 | 0.054 | 4.48 | 4.5 | 418.3 | 170.3
87.2382 | 3898 | 250.7 | 150.8 | 115.1 | 34.9 | 15.3 | 29.8 | 204.5 | 0.054 | 4.54 | 4.5 | 419.5 | 170
87.2465 | 3899 | 250.2 | 150.7 | 115.1 | 34.9 | 15.6 | 29.6 | 203 | 0.051 | 4.48 | 4.49 | 419.9 | 170.2
87.2548 | 3901 | 249.7 | 150.9 | 115.1 | 35.3 | 16 | 29.9 | 202.7 | 0.048 | 4.51 | 4.52 | 419 | 170.3
87.2632 | 3900 | 250 | 150.9 | 115.1 | 35.3 | 16 | 30.3 | 205.1 | 0.048 | 4.53 | 4.51 | 419.8 | 169.8
87.2715 | 3896 | 250.7 | 150.8 | 115.1 | 35.2 | 15.8 | 30.3 | 203.8 | 0.051 | 4.47 | 4.47 | 418.4 | 170.6
87.2798 | 3901 | 249.6 | 150.9 | 115.1 | 34.9 | 15.5 | 30.4 | 203.6 | 0.052 | 4.49 | 4.47 | 418.6 | 170.1
87.2882 | 3902 | 250 | 150.9 | 115.2 | 34.9 | 15.4 | 30.3 | 204.1 | 0.047 | 4.51 | 4.5 | 419.6 | 169.8
87.2965 | 3902 | 250.1 | 151 | 115.2 | 35.2 | 15.3 | 30.3 | 204.3 | 0.048 | 4.5 | 4.53 | 419.5 | 169.3
87.3048 | 3898 | 250.2 | 150.9 | 115.2 | 34.9 | 15.2 | 29.8 | 204.8 | 0.052 | 4.51 | 4.5 | 418.9 | 169.7
87.3132 | 3903 | 249.1 | 151 | 115.2 | 35.3 | 15.9 | 29.7 | 203.6 | 0.046 | 4.45 | 4.49 | 418.9 | 170
87.3215 | 3899 | 249.5 | 150.9 | 115 | 35.4 | 16.1 | 29.8 | 204.1 | 0.047 | 4.52 | 4.5 | 419.6 | 170.2
87.3298 | 3901 | 249.9 | 150.9 | 115.1 | 35.3 | 15.9 | 30.2 | 204.1 | 0.049 | 4.49 | 4.47 | 418.1 | 170.2
87.3382 | 3902 | 249.8 | 150.9 | 115.1 | 34.9 | 15.6 | 30.4 | 203.8 | 0.047 | 4.52 | 4.5 | 419 | 170
87.3465 | 3902 | 249.8 | 150.8 | 115.1 | 34.8 | 15.4 | 30.3 | 202.7 | 0.048 | 4.49 | 4.52 | 418 | 169.5
87.3548 | 3898 | 249.8 | 150.9 | 115 | 35 | 15.2 | 30.3 | 204.3 | 0.051 | 4.42 | 4.46 | 418.6 | 170.1
87.3632 | 3902 | 249.5 | 150.9 | 115.1 | 35.2 | 15.7 | 30.2 | 204.8 | 0.045 | 4.49 | 4.53 | 418.6 | 169.7
87.3715 | 3899 | 250.7 | 151 | 115.1 | 35.4 | 16.1 | 30.1 | 203.6 | 0.045 | 4.54 | 4.49 | 418.1 | 169.6
87.3798 | 3897 | 250.6 | 150.9 | 115 | 35.3 | 15.9 | 29.9 | 202.8 | 0.049 | 4.5 | 4.54 | 419.2 | 170.5
87.3882 | 3902 | 249.6 | 150.9 | 115.1 | 35.1 | 15.5 | 29.8 | 202.7 | 0.051 | 4.48 | 4.47 | 419.7 | 169.7
87.3965 | 3902 | 249.8 | 150.9 | 115 | 34.8 | 15.4 | 30 | 204.3 | 0.053 | 4.51 | 4.51 | 418.7 | 170.3
87.4048 | 3899 | 250.3 | 150.9 | 115.2 | 34.9 | 15.4 | 30.3 | 202.7 | 0.052 | 4.49 | 4.54 | 419.3 | 170.2
87.4132 | 3896 | 249.4 | 150.9 | 115 | 35.1 | 15.3 | 30.3 | 203.8 | 0.049 | 4.48 | 4.48 | 419.4 | 170.3
87.4215 | 3901 | 250.5 | 150.9 | 115.1 | 35.4 | 15.9 | 30.3 | 204.7 | 0.047 | 4.53 | 4.57 | 420 | 170.2
87.4298 | 3897 | 250.3 | 150.9 | 115.1 | 35.3 | 16.1 | 30.1 | 204.9 | 0.044 | 4.5 | 4.46 | 419.5 | 170
87.4382 | 3899 | 249.5 | 150.9 | 115.1 | 35.3 | 15.8 | 29.9 | 203.1 | 0.05 | 4.46 | 4.52 | 418.1 | 170
87.4465 | 3901 | 249.2 | 151 | 115.1 | 35.1 | 15.4 | 29.8 | 202.7 | 0.052 | 4.48 | 4.54 | 417.8 | 170
87.4548 | 3900 | 249.1 | 150.8 | 115 | 34.9 | 15.4 | 29.8 | 204.5 | 0.053 | 4.47 | 4.49 | 419 | 169.7
87.4632 | 3897 | 250 | 150.9 | 115.1 | 34.9 | 15.4 | 30.1 | 203.6 | 0.054 | 4.52 | 4.49 | 418.9 | 170
87.4715 | 3899 | 250.4 | 150.9 | 115.1 | 35 | 15.3 | 30.2 | 204 | 0.051 | 4.49 | 4.47 | 420.1 | 170.4
87.4798 | 3905 | 250.1 | 150.9 | 115 | 35.1 | 16 | 30.2 | 203 | 0.051 | 4.49 | 4.52 | 418.9 | 170.3
87.4882 | 3902 | 249.8 | 150.8 | 115.1 | 35.2 | 16 | 30.2 | 203.7 | 0.044 | 4.54 | 4.5 | 419.9 | 170.2
87.4965 | 3898 | 250.1 | 150.9 | 115.1 | 35.3 | 15.8 | 30.1 | 203.2 | 0.046 | 4.52 | 4.45 | 418.2 | 169.5
87.5048 | 3900 | 250.1 | 150.9 | 115.1 | 35.1 | 15.5 | 30.1 | 203.4 | 0.051 | 4.48 | 4.46 | 419.4 | 169.7
87.5132 | 3901 | 249.7 | 150.9 | 115 | 34.9 | 15.4 | 29.9 | 203.9 | 0.05 | 4.5 | 4.47 | 419.7 | 170.5
87.5215 | 3898 | 250.3 | 150.9 | 115.2 | 34.9 | 15.3 | 29.9 | 203.6 | 0.049 | 4.51 | 4.54 | 419.3 | 169.7
87.5298 | 3900 | 250.4 | 150.9 | 115 | 35.1 | 15.7 | 30.1 | 203.9 | 0.047 | 4.46 | 4.51 | 419.5 | 170.2
87.5382 | 3894 | 250.9 | 150.9 | 115.1 | 35.2 | 16.1 | 30.2 | 204.3 | 0.045 | 4.5 | 4.5 | 418.3 | 170.2
87.5465 | 3899 | 249.6 | 150.9 | 115 | 35.3 | 16 | 30.2 | 204.5 | 0.045 | 4.49 | 4.5 | 419.1 | 170.3
87.5548 | 3903 | 250.2 | 150.9 | 115.1 | 35.2 | 15.5 | 30.2 | 204 | 0.05 | 4.53 | 4.5 | 417.5 | 169.3
87.5632 | 3898 | 250.7 | 150.9 | 115 | 34.9 | 15.4 | 30.1 | 203.4 | 0.05 | 4.5 | 4.46 | 419.8 | 169.9
87.5715 | 3900 | 249.7 | 150.9 | 115 | 34.9 | 15.3 | 29.9 | 203.8 | 0.052 | 4.45 | 4.47 | 417.7 | 170
87.5798 | 3899 | 249.7 | 151 | 115.2 | 35.1 | 15.6 | 30 | 205.3 | 0.051 | 4.53 | 4.5 | 417.5 | 169.7
87.5882 | 3899 | 250.2 | 150.9 | 115 | 35.3 | 16.1 | 30.1 | 203.8 | 0.045 | 4.53 | 4.47 | 419.5 | 170.4
87.5965 | 3902 | 249.4 | 150.9 | 115.2 | 35.1 | 16.1 | 30.1 | 203.1 | 0.048 | 4.5 | 4.53 | 418.4 | 169.9
87.6048 | 3901 | 249.6 | 150.9 | 115.1 | 35 | 15.6 | 30.1 | 204 | 0.054 | 4.49 | 4.48 | 419.4 | 170
87.6132 | 3903 | 250.2 | 150.9 | 115.1 | 34.9 | 15.4 | 30.2 | 202.7 | 0.05 | 4.5 | 4.5 | 417.9 | 170.5
87.6215 | 3904 | 249.9 | 151 | 115.1 | 34.9 | 15.3 | 30.2 | 206.1 | 0.051 | 4.54 | 4.55 | 419.7 | 170.1
87.6298 | 3902 | 249.3 | 150.9 | 115.1 | 35.2 | 15.3 | 30.2 | 204.7 | 0.053 | 4.48 | 4.49 | 419.4 | 169.4
87.6382 | 3902 | 249.1 | 150.8 | 115.2 | 35.2 | 16 | 30.1 | 204.8 | 0.048 | 4.5 | 4.48 | 419.1 | 169.8
87.6465 | 3901 | 249.5 | 150.8 | 115.1 | 35.2 | 16.1 | 30 | 204.4 | 0.046 | 4.56 | 4.49 | 418.5 | 169.5
87.6548 | 3897 | 250 | 150.8 | 115.2 | 35.1 | 15.7 | 30 | 203.2 | 0.051 | 4.53 | 4.55 | 416.6 | 169.7
87.6632 | 3899 | 250.5 | 150.9 | 115.1 | 34.9 | 15.5 | 30.1 | 202.4 | 0.052 | 4.45 | 4.5 | 417 | 170.1
87.6715 | 3902 | 249.5 | 150.9 | 115.2 | 34.9 | 15.4 | 30.1 | 202.9 | 0.049 | 4.51 | 4.51 | 418.4 | 170.3
87.6798 | 3902 | 249.2 | 150.9 | 115.1 | 35 | 15.4 | 30.2 | 204.4 | 0.049 | 4.52 | 4.5 | 417.8 | 170.2
87.6882 | 3899 | 249.8 | 150.9 | 115.1 | 35.2 | 15.3 | 30.2 | 204 | 0.047 | 4.48 | 4.53 | 420 | 169.9
87.6965 | 3903 | 249.8 | 150.9 | 115.1 | 35.1 | 15.9 | 30.1 | 204 | 0.05 | 4.49 | 4.49 | 418.3 | 170.1
87.7048 | 3900 | 249.5 | 150.9 | 115.1 | 35.3 | 16.1 | 30.1 | 204.3 | 0.049 | 4.46 | 4.5 | 417.8 | 169.4
87.7132 | 3900 | 249.7 | 150.9 | 115.1 | 35.2 | 15.9 | 30.1 | 204.3 | 0.048 | 4.46 | 4.46 | 418.3 | 170.3
87.7215 | 3898 | 250.4 | 150.9 | 115.1 | 35 | 15.6 | 30 | 204 | 0.053 | 4.49 | 4.52 | 417.8 | 169.5
87.7298 | 3898 | 250.2 | 151.1 | 115 | 35 | 15.5 | 30.2 | 205.1 | 0.051 | 4.55 | 4.48 | 419.1 | 170.2
87.7382 | 3898 | 249.3 | 151 | 115.1 | 34.9 | 15.3 | 30.1 | 202.5 | 0.055 | 4.45 | 4.49 | 419.7 | 170.1
87.7465 | 3898 | 250 | 150.9 | 115.1 | 34.9 | 15.3 | 30.1 | 202.8 | 0.049 | 4.51 | 4.5 | 420 | 170
87.7548 | 3898 | 249.8 | 150.9 | 115.1 | 35.2 | 16 | 30.1 | 204.3 | 0.049 | 4.48 | 4.5 | 419.3 | 170.3
87.7632 | 3901 | 250.3 | 150.9 | 115.2 | 35.4 | 16 | 30.1 | 202.6 | 0.047 | 4.51 | 4.51 | 419.2 | 169.8
87.7715 | 3898 | 250.1 | 150.9 | 115.1 | 35.5 | 15.9 | 30.2 | 204.4 | 0.05 | 4.51 | 4.49 | 418.5 | 170.2
87.7798 | 3897 | 250.4 | 150.8 | 115.1 | 35.1 | 15.6 | 30.1 | 203.7 | 0.052 | 4.48 | 4.48 | 419.5 | 170.1
87.7882 | 3906 | 249.5 | 150.9 | 115.2 | 34.9 | 15.4 | 30.2 | 201.1 | 0.054 | 4.48 | 4.48 | 418.5 | 170.1
87.7965 | 3903 | 249.7 | 150.8 | 115.1 | 34.8 | 15.3 | 30.1 | 203.6 | 0.052 | 4.47 | 4.48 | 418 | 169.2
87.8048 | 3899 | 250.4 | 150.8 | 115.2 | 35 | 15.8 | 30.1 | 204.8 | 0.049 | 4.49 | 4.49 | 419.6 | 170
87.8132 | 3897 | 250.3 | 150.9 | 114.9 | 35.2 | 16 | 30 | 204.1 | 0.048 | 4.53 | 4.51 | 417.3 | 169.8
87.8215 | 3894 | 250.1 | 150.9 | 115.2 | 35.4 | 16 | 30.1 | 204.8 | 0.047 | 4.5 | 4.5 | 419.3 | 169.9
87.8298 | 3903 | 250.1 | 150.9 | 115 | 35.2 | 15.7 | 30.2 | 203.3 | 0.049 | 4.56 | 4.54 | 419.2 | 170.8
87.8382 | 3899 | 249.8 | 151.2 | 115.2 | 35.2 | 15.5 | 30.3 | 202.7 | 0.056 | 4.48 | 4.52 | 419.4 | 169.9
87.8465 | 3907 | 250 | 150.9 | 115 | 34.9 | 15.4 | 30.2 | 204.5 | 0.048 | 4.53 | 4.53 | 419.5 | 169.8
87.8548 | 3903 | 250 | 150.9 | 115.2 | 34.9 | 15.4 | 29.9 | 202.8 | 0.05 | 4.52 | 4.48 | 420.9 | 170.4
87.8632 | 3904 | 249.5 | 151.1 | 115.1 | 35.1 | 15.3 | 29.9 | 204.4 | 0.052 | 4.48 | 4.51 | 418.2 | 169.1
87.8715 | 3897 | 249.4 | 150.9 | 115.1 | 35.1 | 15.8 | 29.9 | 204.2 | 0.053 | 4.48 | 4.5 | 419.3 | 170.1
87.8798 | 3900 | 249.8 | 150.9 | 115.1 | 35.3 | 16.1 | 30.1 | 204.6 | 0.048 | 4.51 | 4.5 | 419.3 | 170.2
87.8882 | 3901 | 250.1 | 150.9 | 115.1 | 35.2 | 15.9 | 30.2 | 203.2 | 0.052 | 4.51 | 4.5 | 418.2 | 170.1
87.8965 | 3897 | 250.5 | 150.9 | 115.1 | 35.2 | 15.5 | 30.3 | 204.7 | 0.051 | 4.47 | 4.49 | 417.5 | 170.2
87.9048 | 3902 | 250.1 | 150.9 | 115.1 | 35 | 15.5 | 30.3 | 201.7 | 0.054 | 4.49 | 4.5 | 417.6 | 169.9
87.9132 | 3897 | 250.9 | 150.9 | 115.1 | 35.1 | 15.4 | 30.3 | 203.7 | 0.051 | 4.51 | 4.49 | 418 | 169.9
87.9215 | 3900 | 249.8 | 150.8 | 115 | 34.9 | 15.3 | 29.9 | 204.4 | 0.052 | 4.49 | 4.49 | 416.6 | 169.6
87.9298 | 3898 | 249.9 | 150.8 | 115.1 | 35.1 | 15.9 | 29.8 | 205 | 0.048 | 4.54 | 4.49 | 417.4 | 170.2
87.9381 | 3902 | 249.9 | 150.9 | 115 | 35.4 | 16.1 | 29.8 | 203.8 | 0.049 | 4.47 | 4.51 | 418.4 | 169.6
87.9465 | 3900 | 250.5 | 150.9 | 115.1 | 35.3 | 15.8 | 30.2 | 203.9 | 0.049 | 4.53 | 4.51 | 419.5 | 170.6
87.9548 | 3902 | 250.7 | 150.9 | 115 | 35 | 15.5 | 30.3 | 205.3 | 0.053 | 4.5 | 4.52 | 420.4 | 169.6
87.9631 | 3900 | 250.2 | 150.9 | 115.2 | 34.9 | 15.4 | 30.4 | 203.2 | 0.049 | 4.5 | 4.52 | 418.6 | 169.9
87.9715 | 3897 | 250.2 | 151.1 | 115.1 | 35.1 | 15.3 | 30.3 | 203.2 | 0.052 | 4.51 | 4.48 | 420.1 | 170
87.9798 | 3900 | 250.1 | 151.1 | 115.1 | 35.2 | 15.7 | 30.2 | 203.8 | 0.046 | 4.52 | 4.52 | 416.2 | 170.2
87.9881 | 3904 | 250.9 | 150.9 | 115.1 | 35.2 | 16.1 | 29.9 | 204.6 | 0.049 | 4.53 | 4.51 | 417.6 | 169.6
87.9965 | 3897 | 250.7 | 150.9 | 115.2 | 35.1 | 16 | 29.6 | 202.3 | 0.049 | 4.48 | 4.49 | 416 | 170.1
88.0048 | 3901 | 249.8 | 150.8 | 115.1 | 35.1 | 15.6 | 29.7 | 204.1 | 0.051 | 4.49 | 4.48 | 418.3 | 170.2
88.0131 | 3894 | 250.6 | 150.9 | 115 | 35.1 | 15.5 | 30.1 | 203.2 | 0.055 | 4.47 | 4.5 | 418.4 | 170.7
88.0215 | 3900 | 249 | 150.8 | 115.1 | 34.8 | 15.4 | 30.3 | 203.2 | 0.056 | 4.47 | 4.49 | 418.9 | 169.5
88.0298 | 3898 | 249.8 | 150.9 | 115 | 34.9 | 15.3 | 30.4 | 204.9 | 0.053 | 4.47 | 4.47 | 417.3 | 169.3
88.0381 | 3902 | 250.1 | 150.8 | 115.2 | 35.1 | 16 | 30.4 | 204.3 | 0.049 | 4.47 | 4.52 | 417.8 | 170.4
88.0465 | 3897 | 249.7 | 150.8 | 115.1 | 35.3 | 16.1 | 30.3 | 203.8 | 0.049 | 4.5 | 4.53 | 417.5 | 170.4
88.0548 | 3899 | 249.4 | 150.9 | 115.1 | 35.3 | 15.8 | 30.1 | 204.4 | 0.048 | 4.49 | 4.53 | 419.3 | 170.5
88.0631 | 3900 | 249.7 | 151 | 115.1 | 35.2 | 15.5 | 29.8 | 202.8 | 0.049 | 4.52 | 4.51 | 417.7 | 170
88.0715 | 3899 | 249.8 | 151 | 115.1 | 34.9 | 15.4 | 29.7 | 204.5 | 0.055 | 4.48 | 4.49 | 420.6 | 169.6
88.0798 | 3900 | 249.8 | 150.9 | 115.2 | 34.9 | 15.3 | 29.8 | 203.9 | 0.055 | 4.49 | 4.51 | 417 | 170.3
88.0881 | 3895 | 249.9 | 151.1 | 115.1 | 35.1 | 15.8 | 30.2 | 203.9 | 0.051 | 4.52 | 4.48 | 417.5 | 169.7
88.0965 | 3895 | 249.8 | 150.9 | 115.1 | 35.2 | 16.1 | 30.4 | 202.5 | 0.047 | 4.48 | 4.51 | 416.4 | 170.4
88.1048 | 3901 | 249.5 | 150.8 | 115.1 | 35.2 | 16 | 30.4 | 204.8 | 0.049 | 4.57 | 4.53 | 417 | 169.6
88.1131 | 3896 | 250.2 | 150.8 | 115.1 | 35.2 | 15.7 | 30.4 | 203.1 | 0.052 | 4.51 | 4.53 | 417.2 | 170.6
88.1215 | 3905 | 249.7 | 150.9 | 115 | 34.9 | 15.5 | 30.3 | 203.9 | 0.05 | 4.54 | 4.53 | 418.6 | 170.1
88.1298 | 3901 | 249.7 | 150.9 | 115.2 | 34.9 | 15.3 | 30 | 203.5 | 0.058 | 4.47 | 4.46 | 417 | 169.9
88.1381 | 3899 | 250.4 | 150.8 | 115.1 | 35.1 | 15.4 | 29.7 | 204 | 0.055 | 4.53 | 4.49 | 419.5 | 170.7
88.1465 | 3894 | 249.3 | 150.8 | 115.1 | 35.2 | 15.4 | 29.4 | 203.8 | 0.052 | 4.51 | 4.48 | 418 | 169.8
88.1548 | 3899 | 250.6 | 150.9 | 115.2 | 35.2 | 15.3 | 29.8 | 203.7 | 0.049 | 4.53 | 4.5 | 416.8 | 170.2
88.1631 | 3902 | 249.8 | 150.9 | 115.1 | 35.1 | 15.8 | 30.2 | 204.2 | 0.051 | 4.52 | 4.54 | 414.9 | 170.1
88.1715 | 3904 | 250.5 | 150.9 | 115.1 | 35.2 | 16.1 | 30.4 | 202.9 | 0.043 | 4.51 | 4.48 | 417.3 | 170.1
88.1798 | 3899 | 249.9 | 150.9 | 115.2 | 35.2 | 16 | 30.6 | 202.7 | 0.051 | 4.51 | 4.52 | 417.5 | 170.8
88.1881 | 3899 | 249.8 | 151 | 115.1 | 35.1 | 15.6 | 30.4 | 202.9 | 0.052 | 4.48 | 4.5 | 417.8 | 170.4
88.1965 | 3901 | 250.1 | 150.9 | 115 | 34.8 | 15.4 | 30.2 | 203.5 | 0.052 | 4.49 | 4.52 | 417.7 | 170
88.2048 | 3899 | 250.7 | 151 | 115.2 | 35 | 15.3 | 30 | 201.5 | 0.051 | 4.53 | 4.51 | 419.3 | 169.8
88.2131 | 3900 | 249.3 | 150.9 | 115.1 | 35.2 | 15.5 | 29.7 | 203.7 | 0.05 | 4.5 | 4.49 | 418.3 | 169.7
88.2215 | 3899 | 250.7 | 150.9 | 115.2 | 35.3 | 16.1 | 29.5 | 203.3 | 0.043 | 4.56 | 4.55 | 417.6 | 170
88.2298 | 3899 | 250.8 | 150.8 | 115 | 35.2 | 16.1 | 29.7 | 203.7 | 0.049 | 4.49 | 4.49 | 416.3 | 169.8
88.2381 | 3904 | 250.2 | 150.9 | 115.2 | 35.1 | 15.7 | 30.3 | 204.1 | 0.05 | 4.45 | 4.53 | 417.8 | 169.4
88.2465 | 3902 | 250.3 | 150.9 | 115 | 34.9 | 15.5 | 30.6 | 203.7 | 0.05 | 4.51 | 4.49 | 418.3 | 170.2
88.2548 | 3902 | 250 | 150.9 | 115.2 | 35.1 | 15.4 | 30.6 | 203.3 | 0.048 | 4.5 | 4.5 | 417.8 | 169.5
88.2631 | 3903 | 249.1 | 150.9 | 115.1 | 35.2 | 15.4 | 30.5 | 202.8 | 0.051 | 4.53 | 4.49 | 417.7 | 170.3
88.2715 | 3896 | 250.5 | 150.9 | 115.1 | 35.1 | 15.4 | 30.3 | 203.7 | 0.049 | 4.51 | 4.48 | 419 | 169.8
88.2798 | 3902 | 250.2 | 150.9 | 115.1 | 35.1 | 15.4 | 29.9 | 205.1 | 0.052 | 4.48 | 4.52 | 419.9 | 170.5
88.2881 | 3902 | 250.4 | 150.9 | 115 | 35.1 | 16.1 | 29.7 | 203.7 | 0.05 | 4.55 | 4.52 | 419.2 | 170.1
88.2965 | 3896 | 250.7 | 150.9 | 115.1 | 35.2 | 16.2 | 29.6 | 202.5 | 0.044 | 4.49 | 4.52 | 418.7 | 170
88.3048 | 3901 | 250.1 | 150.9 | 115.1 | 35.1 | 15.7 | 29.6 | 202.7 | 0.048 | 4.49 | 4.5 | 419.9 | 169.9
88.3131 | 3900 | 250.2 | 150.9 | 115 | 35 | 15.4 | 30 | 203.8 | 0.054 | 4.49 | 4.5 | 420 | 170.9
88.3215 | 3902 | 250.5 | 150.9 | 115.1 | 34.9 | 15.4 | 30.3 | 204.2 | 0.049 | 4.48 | 4.54 | 420.1 | 169.9
88.3298 | 3899 | 249.8 | 150.9 | 115.1 | 35.1 | 15.3 | 30.7 | 203.3 | 0.052 | 4.53 | 4.49 | 418.5 | 170.2
88.3381 | 3899 | 249.8 | 150.9 | 115.2 | 35.3 | 15.9 | 30.7 | 204.2 | 0.05 | 4.5 | 4.5 | 419.6 | 170.2
88.3465 | 3900 | 250.9 | 150.9 | 115.1 | 35.3 | 16.1 | 30.4 | 201.9 | 0.044 | 4.58 | 4.53 | 419.8 | 169.7
88.3548 | 3901 | 250.1 | 150.9 | 115.2 | 35.2 | 15.8 | 30.2 | 204.6 | 0.049 | 4.49 | 4.5 | 420.1 | 170.2
88.3631 | 3897 | 250.3 | 150.9 | 115 | 34.9 | 15.5 | 29.8 | 202.9 | 0.049 | 4.51 | 4.54 | 418.9 | 169.7
88.3715 | 3902 | 249 | 150.9 | 115.1 | 34.9 | 15.5 | 29.6 | 202.8 | 0.051 | 4.5 | 4.46 | 418.2 | 169.8
88.3798 | 3903 | 249.8 | 150.9 | 115.1 | 34.9 | 15.4 | 29.4 | 203.2 | 0.049 | 4.53 | 4.5 | 419 | 170
88.3881 | 3900 | 249.7 | 150.9 | 115.1 | 35.2 | 15.3 | 29.6 | 204.1 | 0.047 | 4.55 | 4.51 | 418.3 | 170
88.3965 | 3898 | 250.4 | 150.9 | 115.1 | 35.3 | 15.9 | 30.2 | 204.1 | 0.044 | 4.51 | 4.5 | 416.5 | 169.8
88.4048 | 3898 | 250.6 | 150.9 | 115.1 | 35.2 | 16.1 | 30.5 | 203 | 0.048 | 4.52 | 4.54 | 417.4 | 170.3
88.4131 | 3899 | 249.1 | 151 | 115.1 | 35.2 | 15.9 | 30.7 | 205 | 0.049 | 4.49 | 4.49 | 418.3 | 169.6
88.4215 | 3897 | 249.8 | 151.1 | 115.1 | 34.9 | 15.6 | 30.7 | 203.5 | 0.048 | 4.47 | 4.5 | 419.1 | 169.8
88.4298 | 3899 | 250.3 | 150.9 | 115 | 34.9 | 15.4 | 30.4 | 203.6 | 0.053 | 4.5 | 4.46 | 419.9 | 170.1
88.4381 | 3897 | 249.9 | 150.8 | 115.1 | 34.8 | 15.3 | 29.9 | 205.4 | 0.049 | 4.47 | 4.47 | 419.6 | 169.9
88.4465 | 3901 | 249.9 | 150.9 | 115 | 35.1 | 15.4 | 29.8 | 205.2 | 0.049 | 4.54 | 4.5 | 417.5 | 170
88.4548 | 3894 | 249.8 | 150.9 | 115 | 35.1 | 15.3 | 29.6 | 203.2 | 0.049 | 4.44 | 4.47 | 418.1 | 170.2
88.4631 | 3896 | 251.1 | 151 | 115.1 | 35.3 | 15.5 | 29.5 | 204 | 0.048 | 4.54 | 4.51 | 417.9 | 171.1
88.4715 | 3902 | 249.7 | 150.9 | 114.9 | 35.3 | 16.1 | 29.6 | 203.3 | 0.047 | 4.49 | 4.5 | 417.7 | 170.2
88.4798 | 3898 | 249.5 | 150.9 | 115.2 | 35.2 | 16.2 | 30.2 | 205.1 | 0.05 | 4.49 | 4.54 | 417.6 | 170.3
88.4881 | 3902 | 250.7 | 150.9 | 115.1 | 35.2 | 15.8 | 30.6 | 202.2 | 0.046 | 4.55 | 4.5 | 418.9 | 170
88.4965 | 3900 | 250 | 150.9 | 115.1 | 35 | 15.5 | 30.7 | 204.7 | 0.05 | 4.51 | 4.48 | 418.5 | 170.1
88.5048 | 3904 | 250.2 | 150.9 | 115.1 | 34.8 | 15.4 | 30.7 | 204.2 | 0.057 | 4.54 | 4.53 | 419.6 | 170.2
88.5131 | 3900 | 249.5 | 150.9 | 115.1 | 34.9 | 15.3 | 30.3 | 204.5 | 0.052 | 4.47 | 4.46 | 417.7 | 170.1
88.5215 | 3898 | 251.4 | 150.9 | 114.8 | 35.1 | 15.9 | 30.2 | 202.5 | 0.046 | 4.47 | 4.54 | 417.3 | 170.2
88.5298 | 3901 | 249.9 | 150.8 | 115.2 | 35.2 | 16.1 | 29.8 | 205.1 | 0.048 | 4.48 | 4.46 | 418.6 | 170.2
88.5381 | 3900 | 250.1 | 150.8 | 115.2 | 35.3 | 15.9 | 29.7 | 203.5 | 0.048 | 4.5 | 4.51 | 417.8 | 170
88.5465 | 3897 | 250.2 | 150.8 | 115 | 35.1 | 15.5 | 29.6 | 204.8 | 0.052 | 4.52 | 4.5 | 418.6 | 170.1
88.5548 | 3896 | 251 | 150.9 | 115.2 | 35 | 15.4 | 29.8 | 203.2 | 0.053 | 4.5 | 4.47 | 418.5 | 170.5
88.5631 | 3900 | 249.5 | 151 | 115.1 | 35 | 15.4 | 30.3 | 204.5 | 0.053 | 4.52 | 4.5 | 418.1 | 169.5
88.5715 | 3902 | 249.8 | 151 | 115.1 | 34.9 | 15.3 | 30.6 | 204.5 | 0.049 | 4.51 | 4.53 | 417.6 | 169.9
88.5798 | 3904 | 249.7 | 151.1 | 115.1 | 35.1 | 15.9 | 30.6 | 204.6 | 0.045 | 4.49 | 4.48 | 416.7 | 169.9
88.5881 | 3899 | 250 | 151.1 | 115.1 | 35.3 | 16.1 | 30.6 | 203.3 | 0.045 | 4.5 | 4.49 | 418.7 | 169.8
88.5965 | 3900 | 249.5 | 150.9 | 115.2 | 35.3 | 15.9 | 30.2 | 203.5 | 0.046 | 4.55 | 4.51 | 418.5 | 170.2
88.6048 | 3896 | 250 | 150.9 | 115.1 | 35.2 | 15.6 | 29.8 | 204.9 | 0.051 | 4.45 | 4.46 | 417.6 | 169.7
88.6131 | 3900 | 251.2 | 150.8 | 115.1 | 34.9 | 15.4 | 29.6 | 203.2 | 0.053 | 4.51 | 4.51 | 417.6 | 170.1
88.6215 | 3898 | 250.1 | 150.9 | 115.2 | 34.9 | 15.4 | 29.4 | 203.6 | 0.053 | 4.51 | 4.51 | 417.9 | 170
88.6298 | 3902 | 249.2 | 150.9 | 115.1 | 35.1 | 15.4 | 29.6 | 203.6 | 0.052 | 4.51 | 4.49 | 417.8 | 169.9
88.6381 | 3900 | 249.2 | 150.8 | 115.1 | 35.1 | 15.4 | 30.1 | 203.8 | 0.05 | 4.5 | 4.49 | 418 | 169.7
88.6465 | 3900 | 249.4 | 150.8 | 115.2 | 35.1 | 15.3 | 30.3 | 202.6 | 0.052 | 4.51 | 4.48 | 418.6 | 170.2
88.6548 | 3903 | 250 | 150.9 | 115.1 | 35.1 | 16 | 30.4 | 204.2 | 0.045 | 4.53 | 4.51 | 418.2 | 170
88.6631 | 3898 | 249.6 | 150.9 | 115.1 | 35.2 | 16.2 | 30.5 | 204.5 | 0.048 | 4.48 | 4.48 | 418.6 | 170.2
88.6715 | 3897 | 250.4 | 150.9 | 115.1 | 35.2 | 15.9 | 30.5 | 203.6 | 0.05 | 4.49 | 4.49 | 418.9 | 170.2
88.6798 | 3895 | 250.4 | 150.9 | 115.1 | 35 | 15.6 | 30.4 | 203 | 0.05 | 4.56 | 4.5 | 417.8 | 169.6
88.6881 | 3897 | 249.4 | 150.9 | 115.1 | 34.9 | 15.4 | 29.9 | 205.2 | 0.051 | 4.45 | 4.48 | 417.2 | 169.8
88.6965 | 3901 | 248.7 | 151.1 | 115.1 | 35.1 | 15.4 | 29.7 | 203.5 | 0.053 | 4.48 | 4.46 | 418.7 | 170
88.7048 | 3894 | 250.2 | 150.9 | 115.1 | 35.1 | 15.4 | 29.4 | 204.2 | 0.051 | 4.5 | 4.51 | 419.5 | 170.3
88.7131 | 3901 | 250.3 | 150.9 | 115.2 | 35.3 | 15.4 | 29.6 | 203.4 | 0.05 | 4.48 | 4.49 | 418.3 | 169.9
88.7215 | 3905 | 249.8 | 150.9 | 115.1 | 35.2 | 15.8 | 30.1 | 205.9 | 0.048 | 4.55 | 4.53 | 418.1 | 169.9
88.7298 | 3900 | 249.2 | 150.9 | 115.1 | 35.3 | 16.1 | 30.5 | 204.7 | 0.05 | 4.49 | 4.52 | 419.2 | 170.9
88.7381 | 3900 | 250.3 | 150.9 | 115.1 | 35.1 | 16 | 30.5 | 204.5 | 0.047 | 4.53 | 4.51 | 418.5 | 169.7
88.7464 | 3901 | 250.1 | 150.9 | 115.1 | 35 | 15.7 | 30.6 | 203.6 | 0.05 | 4.5 | 4.49 | 418.2 | 170.3
88.7548 | 3898 | 249.3 | 150.8 | 115.2 | 34.9 | 15.6 | 30.3 | 204.3 | 0.05 | 4.51 | 4.49 | 417.9 | 170.1
88.7631 | 3901 | 249.8 | 150.9 | 115.1 | 35 | 15.4 | 30.2 | 206.1 | 0.051 | 4.53 | 4.51 | 419.7 | 169.6
88.7714 | 3900 | 248.8 | 150.9 | 115.1 | 35.1 | 15.3 | 29.9 | 203.4 | 0.054 | 4.48 | 4.51 | 419.6 | 169.8
88.7798 | 3899 | 251 | 150.8 | 115.1 | 35.2 | 15.7 | 29.6 | 203.5 | 0.047 | 4.54 | 4.51 | 418.9 | 169.9
88.7881 | 3905 | 249.5 | 150.9 | 115.1 | 35.3 | 16 | 29.7 | 203.2 | 0.049 | 4.5 | 4.53 | 418.9 | 170
88.7964 | 3902 | 249.8 | 150.9 | 115.1 | 35.2 | 16.1 | 30 | 203.9 | 0.044 | 4.5 | 4.49 | 417.9 | 170.1
88.8048 | 3901 | 249.6 | 150.9 | 115 | 35.1 | 15.7 | 30.4 | 203.8 | 0.049 | 4.48 | 4.49 | 417.9 | 169.5
88.8131 | 3896 | 250 | 150.9 | 115.2 | 35 | 15.5 | 30.4 | 204.1 | 0.053 | 4.53 | 4.51 | 417.9 | 169.7
88.8214 | 3900 | 249.9 | 150.9 | 115.1 | 34.9 | 15.4 | 30.4 | 202.8 | 0.057 | 4.48 | 4.49 | 417.9 | 169
88.8298 | 3901 | 249.7 | 151 | 115.1 | 35 | 15.3 | 30.3 | 204.5 | 0.052 | 4.44 | 4.51 | 418.8 | 170.1
88.8381 | 3899 | 250.4 | 151 | 115.1 | 35.1 | 15.6 | 30.1 | 203.2 | 0.052 | 4.5 | 4.53 | 417.9 | 170
88.8464 | 3906 | 249.5 | 151 | 115.1 | 35.2 | 16 | 29.8 | 203.3 | 0.044 | 4.51 | 4.5 | 418.4 | 170.3
88.8548 | 3902 | 250.2 | 150.9 | 115.1 | 35.4 | 16.2 | 29.6 | 201.7 | 0.05 | 4.54 | 4.54 | 417.7 | 170.1
88.8631 | 3900 | 250.5 | 150.9 | 115.3 | 35.3 | 15.8 | 29.7 | 202.7 | 0.047 | 4.5 | 4.5 | 417.8 | 169.8
88.8714 | 3895 | 249.7 | 150.8 | 115.1 | 35.1 | 15.5 | 30.2 | 203 | 0.053 | 4.48 | 4.53 | 417 | 169.7
88.8798 | 3901 | 250.4 | 150.7 | 115.1 | 34.9 | 15.4 | 30.3 | 205.1 | 0.051 | 4.52 | 4.5 | 419.7 | 169.8
88.8881 | 3899 | 249.7 | 150.9 | 115.1 | 35 | 15.3 | 30.5 | 204.7 | 0.026 | 4.44 | 4.45 | 419.6 | 170.1
88.8964 | 3900 | 249.9 | 150.9 | 115.1 | 35.1 | 15.8 | 30.6 | 203.6 | 0.051 | 4.52 | 4.51 | 418.7 | 169.8
88.9048 | 3900 | 249.3 | 150.9 | 115.1 | 35.1 | 16.1 | 30.4 | 202 | 0.05 | 4.48 | 4.49 | 418.4 | 170.1
88.9131 | 3901 | 250.5 | 150.9 | 115.1 | 35.1 | 15.9 | 30.1 | 203.3 | 0.048 | 4.54 | 4.49 | 418 | 169.9
88.9214 | 3897 | 250.4 | 150.9 | 115.2 | 35.1 | 15.5 | 29.8 | 204 | 0.048 | 4.5 | 4.49 | 419.4 | 169.9
88.9298 | 3899 | 250.7 | 150.9 | 115.1 | 35.1 | 15.2 | 29.4 | 203.8 | 0.052 | 4.53 | 4.5 | 418.1 | 170.2
88.9381 | 3900 | 250.5 | 151 | 115.1 | 35.1 | 15.4 | 29.4 | 203.2 | 0.055 | 4.51 | 4.51 | 418.4 | 169.8
88.9464 | 3902 | 249.6 | 151.1 | 115.1 | 35.1 | 16 | 30.1 | 204.4 | 0.049 | 4.47 | 4.54 | 418.7 | 169.3
88.9548 | 3900 | 249.7 | 150.9 | 115.1 | 35.3 | 16.1 | 30.4 | 204.4 | 0.046 | 4.52 | 4.52 | 419.2 | 169.6
88.9631 | 3900 | 250.1 | 150.8 | 115.1 | 35.1 | 15.7 | 30.5 | 203.6 | 0.051 | 4.49 | 4.46 | 419.9 | 169.9
88.9714 | 3902 | 249.8 | 151 | 115.1 | 35.1 | 15.5 | 30.6 | 202.9 | 0.052 | 4.49 | 4.49 | 419.2 | 170.2
88.9798 | 3900 | 249.6 | 150.9 | 115.1 | 35 | 15.5 | 30.5 | 203.8 | 0.054 | 4.52 | 4.48 | 419.6 | 170
88.9881 | 3900 | 250.8 | 150.9 | 115.1 | 35.1 | 15.5 | 30.3 | 204.3 | 0.051 | 4.49 | 4.48 | 419.5 | 170
88.9964 | 3902 | 249.7 | 150.8 | 115 | 35 | 15.4 | 29.8 | 204.1 | 0.052 | 4.48 | 4.49 | 421 | 170
89.0048 | 3900 | 250.9 | 150.9 | 115.1 | 35 | 15.3 | 29.7 | 204.2 | 0.055 | 4.52 | 4.53 | 420.1 | 170.3
89.0131 | 3897 | 250.4 | 150.9 | 115.1 | 35.1 | 15.8 | 29.5 | 204.3 | 0.05 | 4.49 | 4.48 | 419.2 | 169.9
89.0214 | 3904 | 250 | 150.9 | 115.2 | 35.3 | 16.1 | 29.8 | 204.1 | 0.047 | 4.52 | 4.5 | 420.9 | 169.9
89.0298 | 3900 | 249.9 | 150.9 | 115.1 | 35.2 | 16 | 30.3 | 203.6 | 0.048 | 4.51 | 4.49 | 419.4 | 170.4
89.0381 | 3904 | 249.9 | 150.9 | 115.1 | 35.1 | 15.6 | 30.5 | 204.9 | 0.052 | 4.53 | 4.51 | 419.5 | 170.1
89.0464 | 3899 | 250.5 | 150.9 | 115.1 | 34.9 | 15.4 | 30.6 | 204.4 | 0.052 | 4.54 | 4.5 | 419.1 | 170.1
89.0548 | 3900 | 250.2 | 150.9 | 115.1 | 34.9 | 15.4 | 30.4 | 203.8 | 0.057 | 4.51 | 4.52 | 419.7 | 170
89.0631 | 3899 | 250.6 | 150.9 | 115.2 | 35.1 | 15.3 | 30.4 | 203 | 0.052 | 4.49 | 4.51 | 420.2 | 169.7
89.0714 | 3899 | 249.8 | 150.8 | 115 | 35.1 | 15.5 | 29.9 | 203.8 | 0.053 | 4.5 | 4.44 | 421.1 | 170.2
89.0798 | 3902 | 250 | 150.9 | 115.2 | 35.2 | 16 | 29.6 | 202.8 | 0.047 | 4.5 | 4.53 | 420.2 | 170.2
89.0881 | 3904 | 249.8 | 151 | 114.9 | 35.3 | 16 | 29.5 | 203.2 | 0.022 | 4.49 | 4.49 | 420 | 170
89.0964 | 3905 | 249.5 | 150.9 | 115.1 | 35.2 | 16 | 29.7 | 204.1 | 0.051 | 4.51 | 4.54 | 419.2 | 169.9
89.1048 | 3901 | 250.3 | 150.9 | 115 | 34.9 | 15.7 | 30.3 | 203.2 | 0.054 | 4.49 | 4.5 | 419.9 | 170.4
89.1131 | 3897 | 250.7 | 150.9 | 115.2 | 34.9 | 15.5 | 30.5 | 203.7 | 0.054 | 4.48 | 4.48 | 420.3 | 169.9
89.1214 | 3901 | 250.4 | 150.8 | 115 | 34.9 | 15.4 | 30.5 | 202.7 | 0.053 | 4.5 | 4.5 | 419.5 | 170.7
89.1298 | 3899 | 250 | 150.9 | 115.2 | 35.1 | 15.4 | 30.4 | 205.2 | 0.053 | 4.49 | 4.51 | 420 | 169.7
89.1381 | 3901 | 249.7 | 150.9 | 115 | 35.2 | 15.3 | 30.2 | 204.2 | 0.051 | 4.49 | 4.54 | 420.5 | 169.7
89.1464 | 3904 | 249.6 | 150.9 | 115.1 | 35.2 | 15.8 | 29.8 | 203.1 | 0.049 | 4.5 | 4.51 | 420.1 | 170.1
89.1548 | 3903 | 249.1 | 150.9 | 115.2 | 35.3 | 16.1 | 29.7 | 203.1 | 0.048 | 4.5 | 4.5 | 419.1 | 170.2
89.1631 | 3900 | 249.2 | 151.1 | 115.1 | 35.2 | 15.9 | 29.5 | 203 | 0.052 | 4.5 | 4.54 | 419.3 | 170
89.1714 | 3899 | 250 | 150.9 | 114.9 | 35 | 15.6 | 29.8 | 205.5 | 0.052 | 4.48 | 4.49 | 420.5 | 170
89.1798 | 3901 | 250.2 | 150.9 | 115.2 | 34.9 | 15.5 | 30.3 | 204.3 | 0.053 | 4.5 | 4.5 | 420.4 | 169.8
89.1881 | 3903 | 249.9 | 151 | 115.1 | 34.9 | 15.4 | 30.4 | 203.8 | 0.051 | 4.5 | 4.54 | 419.7 | 170
89.1964 | 3897 | 250.2 | 151 | 115.1 | 35.1 | 15.3 | 30.6 | 202 | 0.051 | 4.49 | 4.49 | 419.6 | 170.5
89.2048 | 3896 | 251 | 150.9 | 115.1 | 35.2 | 15.8 | 30.6 | 205 | 0.05 | 4.51 | 4.51 | 419.9 | 169.9
89.2131 | 3902 | 249.5 | 150.9 | 115.1 | 35.3 | 16.1 | 30.3 | 203.5 | 0.049 | 4.51 | 4.5 | 420 | 170.5
89.2214 | 3901 | 249.9 | 150.8 | 115.1 | 35.3 | 16 | 29.8 | 203.9 | 0.049 | 4.5 | 4.5 | 420.1 | 170
89.2298 | 3906 | 249.4 | 150.8 | 115.1 | 35.1 | 15.7 | 29.6 | 204.1 | 0.052 | 4.56 | 4.51 | 418.7 | 170.4
89.2381 | 3898 | 249.8 | 150.8 | 115.1 | 34.9 | 15.5 | 29.3 | 203.5 | 0.056 | 4.48 | 4.48 | 419.6 | 170
89.2464 | 3899 | 250 | 150.8 | 115 | 34.8 | 15.3 | 29.7 | 203.7 | 0.055 | 4.49 | 4.51 | 419.9 | 169.9
89.2548 | 3900 | 249.8 | 150.9 | 115.1 | 34.9 | 15.3 | 30.2 | 204.3 | 0.05 | 4.48 | 4.52 | 420.3 | 169.8
89.2631 | 3904 | 249.4 | 151.1 | 115.1 | 35.2 | 16 | 30.6 | 203.1 | 0.048 | 4.52 | 4.54 | 419.8 | 169.8
89.2714 | 3901 | 249.7 | 151 | 115.1 | 35.4 | 16.1 | 30.7 | 204.2 | 0.048 | 4.53 | 4.49 | 418.6 | 169.8
89.2798 | 3904 | 249.9 | 150.9 | 115 | 35.2 | 15.8 | 30.5 | 204 | 0.048 | 4.51 | 4.49 | 419.5 | 170.3
89.2881 | 3899 | 250.2 | 150.9 | 115.1 | 35 | 15.6 | 30.3 | 203.9 | 0.053 | 4.5 | 4.52 | 420.6 | 170
89.2964 | 3901 | 249.5 | 150.9 | 115.1 | 35 | 15.5 | 29.9 | 204 | 0.052 | 4.49 | 4.51 | 420.5 | 170.1
89.3048 | 3899 | 250.1 | 151 | 115.2 | 35.1 | 15.4 | 29.7 | 204.1 | 0.053 | 4.51 | 4.51 | 419.8 | 170.2
89.3131 | 3900 | 250.1 | 150.9 | 114.9 | 35.1 | 15.4 | 29.6 | 203.5 | 0.051 | 4.51 | 4.52 | 421.9 | 170.3
89.3214 | 3901 | 249.9 | 150.9 | 115.1 | 35.1 | 15.3 | 29.7 | 204.4 | 0.05 | 4.48 | 4.51 | 420 | 169.5
89.3298 | 3895 | 250 | 150.9 | 115.1 | 35 | 15.8 | 30.1 | 202.3 | 0.045 | 4.49 | 4.48 | 420.1 | 169.6
89.3381 | 3903 | 249.5 | 150.8 | 115.2 | 35.2 | 16.1 | 30.3 | 203.4 | 0.046 | 4.47 | 4.5 | 420.1 | 170.2
89.3464 | 3902 | 250.8 | 150.9 | 115.1 | 35.3 | 16.1 | 30.6 | 203.5 | 0.043 | 4.56 | 4.54 | 418.8 | 169.9
89.3548 | 3904 | 249.8 | 151 | 115.1 | 35.1 | 15.7 | 30.5 | 203.2 | 0.052 | 4.49 | 4.49 | 419.7 | 169.2
89.3631 | 3903 | 249.5 | 150.9 | 115.1 | 34.9 | 15.4 | 30.4 | 202.9 | 0.052 | 4.5 | 4.5 | 420.2 | 169.6
89.3714 | 3899 | 250.4 | 150.9 | 114.9 | 34.9 | 15.4 | 30.1 | 203.9 | 0.052 | 4.49 | 4.5 | 420.9 | 170.5
89.3798 | 3899 | 249.7 | 150.9 | 115.1 | 35.1 | 15.3 | 29.8 | 204.2 | 0.052 | 4.45 | 4.48 | 419.3 | 170
89.3881 | 3902 | 249.6 | 150.9 | 115.1 | 35.2 | 15.9 | 29.6 | 203.6 | 0.045 | 4.53 | 4.54 | 418.5 | 170.2
89.3964 | 3897 | 249.5 | 150.8 | 115.1 | 35.3 | 16.1 | 29.6 | 203.3 | 0.046 | 4.46 | 4.51 | 420 | 170
89.4048 | 3900 | 249 | 150.8 | 115.1 | 35.1 | 15.9 | 29.8 | 203 | 0.047 | 4.53 | 4.5 | 418.9 | 170.7
89.4131 | 3897 | 249.9 | 150.8 | 115.1 | 35 | 15.6 | 30.3 | 203.7 | 0.05 | 4.45 | 4.5 | 420.1 | 170.2
89.4214 | 3901 | 250.1 | 150.8 | 115.1 | 34.9 | 15.5 | 30.5 | 204.2 | 0.052 | 4.51 | 4.5 | 418.7 | 170
89.4298 | 3903 | 249.8 | 150.9 | 115.1 | 35 | 15.4 | 30.6 | 202.1 | 0.048 | 4.5 | 4.51 | 420.4 | 170
89.4381 | 3900 | 249.7 | 151 | 115.1 | 35.2 | 15.4 | 30.5 | 203.9 | 0.053 | 4.51 | 4.49 | 420.7 | 169.7
89.4464 | 3900 | 249.7 | 151 | 115.2 | 35.2 | 15.3 | 30.3 | 203.3 | 0.052 | 4.52 | 4.48 | 419.9 | 170.6
89.4548 | 3900 | 250.6 | 151 | 115.1 | 35.1 | 16 | 29.9 | 203.3 | 0.046 | 4.5 | 4.53 | 419.7 | 169.7
89.4631 | 3902 | 250.4 | 151 | 115.2 | 35.2 | 16.2 | 29.7 | 202.1 | 0.046 | 4.5 | 4.49 | 420.3 | 169.7
89.4714 | 3901 | 249.3 | 150.9 | 115.1 | 35.2 | 16 | 29.5 | 204 | 0.045 | 4.48 | 4.48 | 420.7 | 170.4
89.4798 | 3903 | 248.8 | 150.9 | 115.1 | 35.1 | 15.7 | 29.9 | 203.4 | 0.051 | 4.49 | 4.49 | 419.7 | 170.4
89.4881 | 3902 | 249.7 | 150.8 | 115 | 35 | 15.5 | 30.3 | 203.8 | 0.049 | 4.49 | 4.51 | 420.4 | 170.2
89.4964 | 3900 | 250.9 | 150.8 | 115.2 | 35 | 15.4 | 30.6 | 204 | 0.052 | 4.53 | 4.55 | 420.6 | 170
89.5048 | 3900 | 250.1 | 150.8 | 115.1 | 35 | 15.3 | 30.5 | 203.3 | 0.051 | 4.49 | 4.51 | 421.5 | 170.8
89.5131 | 3899 | 249.9 | 150.9 | 115.1 | 35.1 | 15.6 | 30.4 | 203.2 | 0.049 | 4.47 | 4.49 | 420.2 | 170
89.5214 | 3901 | 250.1 | 150.9 | 115.1 | 35.2 | 16 | 30.2 | 202.9 | 0.05 | 4.51 | 4.52 | 420.2 | 170.2
89.5298 | 3904 | 248.7 | 151 | 115.2 | 35.3 | 16.1 | 29.8 | 203.4 | 0.045 | 4.51 | 4.51 | 420.9 | 169.8
89.5381 | 3903 | 249.8 | 151.1 | 115.1 | 35.3 | 15.7 | 29.7 | 203.2 | 0.048 | 4.5 | 4.51 | 419.7 | 170.2
89.5464 | 3899 | 250.1 | 150.9 | 115.2 | 35.1 | 15.5 | 29.5 | 205.1 | 0.056 | 4.48 | 4.5 | 419.6 | 169.3
89.5548 | 3901 | 249.8 | 150.9 | 115.1 | 34.9 | 15.5 | 29.9 | 203.1 | 0.053 | 4.44 | 4.51 | 419.9 | 170.2
89.5631 | 3897 | 250.5 | 150.8 | 115 | 34.9 | 15.4 | 30.3 | 203.7 | 0.051 | 4.5 | 4.46 | 420.4 | 170.5
89.5714 | 3902 | 250.6 | 150.8 | 115 | 34.9 | 15.4 | 30.5 | 203.2 | 0.047 | 4.47 | 4.53 | 420.6 | 170.7
89.5798 | 3898 | 250.6 | 150.9 | 115.1 | 35.1 | 15.5 | 30.5 | 204.5 | 0.044 | 4.53 | 4.52 | 419.9 | 170
89.5881 | 3899 | 250.5 | 150.9 | 115.2 | 35.3 | 16 | 30.4 | 203.5 | 0.046 | 4.5 | 4.51 | 420 | 169.6
89.5964 | 3901 | 249.4 | 150.9 | 115 | 35.3 | 16.1 | 30.2 | 205.1 | 0.045 | 4.51 | 4.49 | 420.2 | 169.9
89.6047 | 3901 | 250.4 | 150.9 | 115.1 | 35.2 | 15.9 | 29.8 | 204.6 | 0.048 | 4.56 | 4.5 | 420.9 | 169.9
89.6131 | 3902 | 249.8 | 151 | 115.1 | 35.1 | 15.5 | 29.7 | 202.5 | 0.049 | 4.5 | 4.52 | 420.7 | 170.4
89.6214 | 3897 | 249.7 | 151 | 115.1 | 34.9 | 15.4 | 29.4 | 202.7 | 0.05 | 4.55 | 4.53 | 420.8 | 169.9
89.6297 | 3900 | 249.5 | 150.9 | 115.1 | 34.9 | 15.4 | 29.8 | 203.5 | 0.034 | 4.49 | 4.49 | 420.8 | 170
89.6381 | 3904 | 250.3 | 151 | 115.1 | 35.1 | 15.5 | 30.3 | 202.3 | 0.033 | 4.47 | 4.5 | 419.8 | 170.3
89.6464 | 3899 | 250.7 | 150.9 | 115.1 | 35.1 | 15.5 | 30.6 | 202.8 | 0.035 | 4.54 | 4.51 | 418.6 | 170
89.6547 | 3900 | 250.5 | 150.9 | 115.1 | 35.2 | 15.5 | 30.7 | 204.1 | 0.039 | 4.51 | 4.52 | 418.9 | 170.2
89.6631 | 3900 | 249.3 | 150.9 | 115.1 | 35.1 | 15.4 | 30.5 | 204.6 | 0.051 | 4.51 | 4.49 | 418.7 | 170.3
89.6714 | 3897 | 249 | 150.8 | 115.1 | 35.1 | 15.4 | 30.2 | 203.1 | 0.052 | 4.49 | 4.48 | 419.7 | 170.2
89.6797 | 3897 | 249.5 | 150.8 | 115.1 | 35.1 | 16.1 | 29.9 | 204.5 | 0.048 | 4.53 | 4.47 | 419.6 | 170.1
89.6881 | 3903 | 249.5 | 150.9 | 115 | 35.2 | 16.2 | 29.7 | 203.2 | 0.046 | 4.53 | 4.54 | 418.9 | 170.1
89.6964 | 3898 | 249.4 | 150.9 | 115.1 | 35.1 | 15.8 | 29.5 | 203.5 | 0.058 | 4.45 | 4.46 | 418.7 | 169.9
89.7047 | 3899 | 250.4 | 150.8 | 114.9 | 35 | 15.6 | 29.7 | 203.8 | 0.052 | 4.51 | 4.51 | 418 | 169.8
89.7131 | 3899 | 249.7 | 150.8 | 115.2 | 34.9 | 15.5 | 30.2 | 204.1 | 0.054 | 4.47 | 4.49 | 419.7 | 169.6
89.7214 | 3899 | 249.5 | 150.9 | 115.1 | 35.1 | 15.4 | 30.6 | 203.2 | 0.051 | 4.51 | 4.5 | 418.2 | 169.8
89.7297 | 3904 | 250.4 | 150.9 | 115.1 | 35.1 | 15.6 | 30.7 | 203 | 0.053 | 4.5 | 4.5 | 419.4 | 169.8
89.7381 | 3901 | 250.1 | 151 | 115.1 | 35.2 | 16.1 | 30.6 | 202.9 | 0.051 | 4.47 | 4.5 | 419.9 | 170.3
89.7464 | 3897 | 250 | 150.8 | 115.1 | 35.3 | 16.1 | 30.3 | 204.7 | 0.049 | 4.49 | 4.48 | 419.6 | 170.3
89.7547 | 3899 | 249.1 | 150.9 | 115.2 | 35.3 | 15.9 | 30 | 202.9 | 0.054 | 4.49 | 4.47 | 419.8 | 170.1
89.7631 | 3900 | 249.5 | 150.9 | 115 | 35.1 | 15.6 | 29.7 | 203.5 | 0.058 | 4.48 | 4.5 | 420.5 | 170
89.7714 | 3898 | 251 | 150.9 | 115 | 34.9 | 15.5 | 29.6 | 201.8 | 0.054 | 4.53 | 4.47 | 420.3 | 169.6
89.7797 | 3900 | 249.9 | 150.9 | 115.1 | 34.9 | 15.5 | 29.4 | 203.8 | 0.053 | 4.43 | 4.53 | 418.5 | 170.1
89.7881 | 3899 | 248.8 | 150.9 | 115.2 | 34.9 | 15.5 | 29.8 | 203.7 | 0.051 | 4.46 | 4.48 | 419.2 | 170
89.7964 | 3901 | 250.7 | 150.9 | 114.9 | 35.1 | 15.5 | 30.3 | 205 | 0.052 | 4.5 | 4.51 | 419.1 | 169.7
89.8047 | 3897 | 250 | 150.8 | 115.1 | 35.1 | 15.4 | 30.6 | 203.8 | 0.052 | 4.51 | 4.47 | 420.4 | 170
89.8131 | 3899 | 250.4 | 150.9 | 115 | 35.2 | 15.6 | 30.7 | 202.8 | 0.052 | 4.52 | 4.48 | 419.7 | 170.7
89.8214 | 3900 | 250 | 151 | 115.2 | 35.3 | 16.2 | 30.7 | 205 | 0.047 | 4.44 | 4.51 | 419.4 | 169.3
89.8297 | 3898 | 249.9 | 150.9 | 115 | 35.2 | 16.2 | 30.3 | 203.8 | 0.05 | 4.5 | 4.47 | 420.1 | 170.3
89.8381 | 3898 | 250.1 | 150.9 | 115.2 | 35 | 15.8 | 30 | 203.3 | 0.052 | 4.48 | 4.47 | 419.1 | 169.2
89.8464 | 3904 | 250.2 | 150.9 | 115.1 | 35 | 15.6 | 29.7 | 203.5 | 0.056 | 4.52 | 4.54 | 418.9 | 170.1
89.8547 | 3902 | 250 | 151.1 | 115.2 | 35.1 | 15.5 | 29.5 | 201.8 | 0.055 | 4.51 | 4.51 | 418.4 | 170.3
89.8631 | 3896 | 250.4 | 150.9 | 115.2 | 35.1 | 15.5 | 29.4 | 203.8 | 0.055 | 4.48 | 4.5 | 420.2 | 169.9
89.8714 | 3900 | 249.1 | 150.9 | 115.1 | 35 | 15.4 | 29.9 | 203.6 | 0.053 | 4.5 | 4.5 | 419.5 | 169.8
89.8797 | 3899 | 250.3 | 150.9 | 115.1 | 35.1 | 15.5 | 30.3 | 202.4 | 0.053 | 4.49 | 4.51 | 420 | 170.3
89.8881 | 3905 | 249.7 | 150.9 | 114.9 | 35.1 | 15.4 | 30.6 | 204.2 | 0.049 | 4.53 | 4.51 | 419.5 | 169.7
89.8964 | 3902 | 249.2 | 150.9 | 115.1 | 35.1 | 15.9 | 30.7 | 204 | 0.044 | 4.51 | 4.53 | 419.5 | 169.9
89.9047 | 3895 | 250.3 | 151.1 | 115.2 | 35.3 | 16 | 30.6 | 203.3 | 0.051 | 4.49 | 4.49 | 419.8 | 169.8
89.9131 | 3900 | 250.1 | 150.9 | 115 | 35.1 | 16.1 | 30.2 | 203.4 | 0.045 | 4.5 | 4.5 | 419.6 | 170.4
89.9214 | 3900 | 249.9 | 150.8 | 115.2 | 35.1 | 16 | 29.8 | 202.7 | 0.048 | 4.49 | 4.48 | 420.4 | 169.9
89.9297 | 3896 | 250.9 | 150.7 | 114.7 | 34.9 | 15.7 | 29.6 | 204.2 | 0.049 | 4.53 | 4.49 | 420.6 | 169.8
89.9381 | 3897 | 250 | 150.8 | 115.2 | 35 | 15.5 | 29.3 | 205.4 | 0.052 | 4.48 | 4.45 | 421.2 | 170
89.9464 | 3901 | 250.5 | 150.9 | 115 | 35.1 | 15.4 | 29.6 | 204.3 | 0.05 | 4.49 | 4.5 | 420.3 | 170.3
89.9547 | 3901 | 249.9 | 150.9 | 115.1 | 35.2 | 15.4 | 30.1 | 203.1 | 0.053 | 4.5 | 4.51 | 420.8 | 170.2
89.9631 | 3901 | 249.9 | 150.9 | 115.1 | 35.2 | 16 | 30.4 | 204.3 | 0.049 | 4.49 | 4.51 | 419.8 | 170.1
89.9714 | 3897 | 250.1 | 151.1 | 115.2 | 35.5 | 16.2 | 30.8 | 203.9 | 0.048 | 4.48 | 4.49 | 420.5 | 169.9
89.9797 | 3900 | 249.7 | 150.9 | 115.1 | 35.1 | 15.9 | 30.6 | 202.5 | 0.048 | 4.53 | 4.5 | 419.9 | 169.7
89.9881 | 3900 | 250.2 | 150.9 | 115 | 34.9 | 15.5 | 30.4 | 203.5 | 0.051 | 4.49 | 4.51 | 421.1 | 170.6
89.9964 | 3897 | 249.5 | 150.9 | 115 | 34.8 | 15.4 | 30.1 | 203 | 0.05 | 4.5 | 4.5 | 419.9 | 170.2
90.0047 | 3904 | 249.2 | 150.8 | 115.1 | 34.9 | 15.4 | 29.7 | 202.3 | 0.051 | 4.49 | 4.52 | 420.7 | 170.3
90.0131 | 3896 | 250.7 | 150.9 | 115.1 | 35.2 | 16 | 29.6 | 203.6 | 0.045 | 4.52 | 4.53 | 421.4 | 169.5
90.0214 | 3900 | 249.7 | 150.9 | 115.1 | 35.2 | 16.1 | 29.5 | 204.6 | 0.043 | 4.49 | 4.52 | 421.1 | 170.6
90.0297 | 3900 | 249.9 | 150.9 | 115.2 | 35.2 | 15.8 | 29.9 | 204.6 | 0.046 | 4.48 | 4.49 | 419.9 | 169.9
90.0381 | 3897 | 250.2 | 150.7 | 115.1 | 34.9 | 15.5 | 30.3 | 203.2 | 0.052 | 4.49 | 4.53 | 420.2 | 170.1
90.0464 | 3906 | 249.3 | 151.1 | 115.2 | 35.2 | 15.4 | 30.7 | 204.3 | 0.052 | 4.47 | 4.49 | 419.6 | 169.7

## Test Data, un controlled
Lab | Afton
Stand | CB106
Test # | 0018
Test Time | Oil Pump Temp Deg C | Oil Sump Temp Deg C | Coolant In Temp Deg C | Right Exhaust Temp Deg C | Left Exhaust Temp Deg C | Oil Gallery Pressure kPa | Oil Pump Pressure kPa | Intake Manifold Pressure kPaA | Crankcase Pressure kPa | Fuel Flow Kg/H | Oil Gallery Temp
0.008333 | 151.8 | 152.6 | 107.8 | 771.7 | 759.2 | 441.6 | 544.6 | 87.6 | 0.412 | 25.19 | 149.6
0.016666 | 151.7 | 152.4 | 107.9 | 771.4 | 759.6 | 442.1 | 544.8 | 87.5 | 0.42 | 25.16 | 149.4
0.024999 | 151.9 | 152.4 | 107.9 | 771.7 | 759.4 | 443.7 | 546.5 | 87.5 | 0.427 | 25.21 | 149.6
0.033332 | 151.8 | 152.3 | 107.7 | 771.7 | 759.5 | 442.3 | 545.5 | 87.7 | 0.435 | 25.32 | 149.1
0.041665 | 151.7 | 152.2 | 107.9 | 771.6 | 759.2 | 443.6 | 546.5 | 87.6 | 0.439 | 25.25 | 149.2
0.049998 | 151.8 | 152.6 | 108 | 771.2 | 759.2 | 442.2 | 544.8 | 87.6 | 0.442 | 25.2 | 149.2
0.058331 | 151.7 | 152.2 | 107.8 | 771.3 | 759.2 | 443.3 | 546 | 87.5 | 0.445 | 25.23 | 149.2
0.066664 | 151.8 | 152.5 | 107.9 | 771.6 | 759.4 | 441.3 | 543 | 87.5 | 0.434 | 25.17 | 149.3
0.074997 | 151.7 | 152.9 | 107.8 | 771.7 | 759.2 | 441.5 | 543.6 | 87.5 | 0.424 | 25.05 | 149.3
0.08333 | 151.8 | 152.6 | 107.9 | 771.3 | 759.5 | 439.4 | 541 | 87.4 | 0.418 | 25.12 | 149.3
0.091663 | 151.8 | 152.8 | 107.8 | 771.4 | 759.2 | 439.7 | 541.6 | 87.6 | 0.413 | 25.11 | 149.3
0.099996 | 151.6 | 152.7 | 107.8 | 771.4 | 759.3 | 439.9 | 541.3 | 87.5 | 0.413 | 25.09 | 149
0.10833 | 151.7 | 152.3 | 107.9 | 771.7 | 759.6 | 441.5 | 543.9 | 87.6 | 0.411 | 25.17 | 149.2
0.11666 | 151.6 | 152.6 | 107.8 | 771.6 | 759.2 | 440.2 | 541.7 | 87.4 | 0.408 | 25.22 | 149.2
0.12499 | 151.6 | 152.4 | 107.8 | 771.6 | 759.3 | 441.1 | 543.1 | 87.4 | 0.409 | 25.2 | 149.2
0.13333 | 151.7 | 152.5 | 107.9 | 771.4 | 759.6 | 448 | 552.1 | 87.4 | 0.405 | 25.18 | 149.3
0.14166 | 151.7 | 152.5 | 107.8 | 771.7 | 759.7 | 447.1 | 550.7 | 87.3 | 0.412 | 25.15 | 149.3
0.14999 | 151.7 | 152.6 | 107.8 | 771.2 | 759.3 | 445.2 | 548.2 | 87.5 | 0.411 | 25.07 | 149.3
0.15833 | 151.7 | 152.4 | 107.9 | 771.1 | 759.6 | 444.6 | 547 | 87.4 | 0.41 | 25.06 | 149.4
0.16666 | 151.6 | 152.2 | 107.8 | 771.4 | 759.3 | 444.6 | 547.2 | 87.5 | 0.412 | 25.11 | 149.3
0.17499 | 151.6 | 152.7 | 107.8 | 771.2 | 759.4 | 442.4 | 544.2 | 87.3 | 0.41 | 25.15 | 149.3
0.18333 | 151.6 | 152.6 | 107.8 | 771 | 759.2 | 442.7 | 544.6 | 87.2 | 0.41 | 25.06 | 149.3
0.19166 | 151.7 | 152.4 | 107.9 | 771.2 | 759.3 | 442.3 | 544.3 | 87.2 | 0.412 | 25.2 | 149.4
0.19999 | 151.8 | 152.3 | 107.8 | 771 | 759.4 | 442.8 | 544.4 | 87.2 | 0.411 | 25.15 | 149.4
0.20833 | 151.8 | 152.4 | 107.9 | 771.1 | 759.7 | 440.4 | 541.6 | 87.4 | 0.411 | 25.2 | 149.4
0.21666 | 151.7 | 152.5 | 108 | 771.3 | 759.2 | 441.6 | 543.5 | 87.4 | 0.412 | 25.17 | 149.3
0.22499 | 151.7 | 152.7 | 107.9 | 770.9 | 759.5 | 441 | 543.5 | 87.5 | 0.412 | 25.13 | 149.4
0.23332 | 151.7 | 152.8 | 107.9 | 771.3 | 759.5 | 441.2 | 542.6 | 87.3 | 0.412 | 24.99 | 149.3
0.24166 | 151.7 | 152.7 | 107.9 | 771.2 | 759.3 | 438.4 | 538.4 | 87.3 | 0.412 | 25.09 | 149.2
0.24999 | 151.7 | 152.6 | 108.1 | 771.4 | 759.4 | 438.8 | 540 | 87.3 | 0.411 | 25.05 | 149.2
0.25832 | 151.6 | 152.6 | 107.9 | 771.3 | 759.4 | 438.9 | 538.7 | 87.2 | 0.406 | 25.08 | 149.3
0.26666 | 151.7 | 152.4 | 107.8 | 771.4 | 759.6 | 439.5 | 540.1 | 87.3 | 0.398 | 25.13 | 149.3
0.27499 | 151.6 | 152.3 | 107.9 | 771.7 | 759.5 | 438.2 | 537.9 | 87.2 | 0.386 | 25.16 | 149.3
0.28332 | 151.7 | 152.4 | 107.9 | 771.6 | 759.3 | 438.5 | 538.8 | 87.3 | 0.381 | 25.13 | 149.3
0.29165 | 151.6 | 152.6 | 108 | 770.8 | 759.3 | 439.4 | 539.9 | 87.3 | 0.393 | 25.14 | 149.3
0.29999 | 151.5 | 152.5 | 107.9 | 770.9 | 759.3 | 438.7 | 538.8 | 87.2 | 0.398 | 25.13 | 149.2
0.30832 | 151.6 | 152.8 | 107.9 | 771 | 759.6 | 436.9 | 537.4 | 87.2 | 0.411 | 25.06 | 149.3
0.31665 | 151.7 | 152.4 | 107.8 | 771 | 759.7 | 437.5 | 537 | 87.1 | 0.414 | 24.99 | 149.4
0.32499 | 151.6 | 152.7 | 107.9 | 771.2 | 759.6 | 437.1 | 537.7 | 87.2 | 0.412 | 25.01 | 149.3
0.33332 | 151.6 | 152.4 | 107.9 | 771.2 | 759.7 | 436.1 | 535.4 | 87.2 | 0.414 | 25.09 | 149.3
0.34165 | 151.7 | 152.8 | 108 | 771.4 | 759.8 | 435 | 534.6 | 87.2 | 0.419 | 25.13 | 149.5
0.34999 | 151.6 | 152.4 | 107.9 | 771.1 | 759.5 | 435.3 | 534 | 87.2 | 0.417 | 25.2 | 149.3
0.35832 | 151.6 | 152.7 | 108 | 771.2 | 759.8 | 434.9 | 533.3 | 87.1 | 0.417 | 25.17 | 149.3
0.36665 | 151.7 | 152.6 | 107.9 | 771.1 | 759.2 | 434.8 | 534.2 | 87.1 | 0.424 | 25.14 | 149.4
0.37499 | 151.6 | 152.6 | 107.9 | 771 | 759.5 | 435.3 | 533.8 | 87 | 0.424 | 25.1 | 149.2
0.38332 | 151.6 | 152.6 | 107.9 | 770.9 | 759.4 | 435.4 | 534.2 | 87.1 | 0.427 | 25.06 | 149.3
0.39165 | 151.5 | 152.6 | 107.9 | 771.1 | 759.8 | 433.8 | 531.9 | 87.1 | 0.424 | 24.93 | 149.2
0.39998 | 151.6 | 152.3 | 108 | 771.3 | 759.9 | 434.5 | 532.4 | 87.2 | 0.428 | 24.99 | 149.2
0.40832 | 151.6 | 152.6 | 107.9 | 771 | 759.7 | 432.3 | 529.7 | 87.2 | 0.432 | 25.04 | 149.2
0.41665 | 151.5 | 152.6 | 108.1 | 771.2 | 759.7 | 433.4 | 531.6 | 87.1 | 0.433 | 25.06 | 149.3
0.42498 | 151.7 | 152.7 | 107.9 | 771 | 759.7 | 432.8 | 530.8 | 87.1 | 0.431 | 25.11 | 149.4
0.43332 | 151.7 | 152.6 | 108.1 | 770.8 | 759.7 | 438.2 | 537.6 | 87 | 0.423 | 25.14 | 149.4
0.44165 | 151.6 | 152.3 | 108.1 | 770.9 | 759.4 | 437.3 | 536.2 | 87 | 0.412 | 25.1 | 149.4
0.44998 | 151.6 | 152.5 | 107.8 | 771.1 | 759.6 | 439.5 | 539.7 | 86.9 | 0.403 | 25.02 | 149.3
0.45831 | 151.6 | 152.5 | 108.1 | 771.4 | 759.8 | 438.6 | 538.3 | 87.2 | 0.401 | 25.09 | 149.2
0.46665 | 151.6 | 152.7 | 108.1 | 770.6 | 760.1 | 438 | 537.5 | 87.2 | 0.4 | 24.94 | 149.4
0.47498 | 151.6 | 152.8 | 107.9 | 771 | 759.9 | 436.4 | 535.3 | 87.2 | 0.407 | 25.02 | 149.2
0.48331 | 151.6 | 152.5 | 108 | 771.1 | 759.9 | 438.6 | 538 | 87.2 | 0.421 | 25.08 | 149.3
0.49165 | 151.7 | 152.4 | 108 | 771.3 | 759.7 | 437.2 | 536.1 | 87 | 0.422 | 25.07 | 149.4
0.49998 | 151.4 | 152.3 | 107.8 | 770.7 | 759.6 | 435.7 | 534.1 | 87.1 | 0.428 | 25.09 | 149.1
0.50831 | 151.7 | 152.8 | 107.9 | 771.1 | 759.7 | 436.8 | 535.2 | 86.9 | 0.434 | 25.13 | 149.3
0.51665 | 151.5 | 152.3 | 107.9 | 771.2 | 760.2 | 436.7 | 535.8 | 87 | 0.438 | 25.14 | 149.2
0.52498 | 151.7 | 152.4 | 108.1 | 771.1 | 759.5 | 435.4 | 534 | 87.1 | 0.439 | 25.04 | 149.2
0.53331 | 151.6 | 152.6 | 108 | 770.8 | 759.8 | 437.3 | 536.2 | 87 | 0.439 | 25.06 | 149.3
0.54165 | 151.6 | 152.6 | 107.9 | 770.7 | 759.8 | 436.6 | 535.5 | 87.1 | 0.439 | 25.05 | 149.2
0.54998 | 151.4 | 152.6 | 108.1 | 770.9 | 759.9 | 435.2 | 533.6 | 87 | 0.44 | 24.95 | 149.2
0.55831 | 151.6 | 152.7 | 108 | 771.4 | 759.8 | 436.9 | 536.3 | 87 | 0.444 | 25.05 | 149.3
0.56664 | 151.6 | 152.4 | 108.1 | 771.1 | 759.8 | 438.2 | 538.5 | 86.9 | 0.444 | 25.04 | 149.4
0.57498 | 151.6 | 152.5 | 108.1 | 771.4 | 759.9 | 437.6 | 537.5 | 87 | 0.443 | 25.07 | 149.5
0.58331 | 151.4 | 152.6 | 107.9 | 771.1 | 759.8 | 438.6 | 538.2 | 87 | 0.444 | 25.2 | 149.3
0.59164 | 151.6 | 152.6 | 108.1 | 771.1 | 760.1 | 437.5 | 536.2 | 87.1 | 0.437 | 25.07 | 149.2
0.59998 | 151.5 | 152.4 | 108.1 | 771.4 | 760.1 | 436.8 | 535.6 | 87.2 | 0.434 | 25.11 | 149.1
0.60831 | 151.4 | 152.4 | 107.9 | 770.9 | 760.1 | 436.6 | 534.7 | 87.1 | 0.426 | 25.04 | 149.2
0.61664 | 151.5 | 152.4 | 107.9 | 771.2 | 760.2 | 436.2 | 533.7 | 86.9 | 0.428 | 25 | 149.3
0.62497 | 151.6 | 152.3 | 108.1 | 771.1 | 759.9 | 437.3 | 536.1 | 86.9 | 0.432 | 24.89 | 149.2
0.63331 | 151.4 | 152.4 | 107.9 | 770.7 | 759.9 | 436.3 | 534.3 | 87 | 0.44 | 24.97 | 149.2
0.64164 | 151.6 | 152.4 | 108.1 | 770.8 | 759.5 | 434.5 | 532.4 | 87 | 0.455 | 25 | 149.4
0.64997 | 151.6 | 152.7 | 107.9 | 770.8 | 759.7 | 435.6 | 533.8 | 87.1 | 0.454 | 25.06 | 149.4
0.65831 | 151.6 | 152.4 | 108.1 | 771.1 | 759.5 | 436.1 | 533.9 | 87 | 0.457 | 25.11 | 149.3
0.66664 | 151.6 | 152.7 | 108.2 | 771.2 | 760.1 | 434.5 | 532.7 | 87 | 0.46 | 25.13 | 149.4
0.67497 | 151.7 | 152.6 | 108 | 771.4 | 759.9 | 433.1 | 530.7 | 87 | 0.461 | 25.1 | 149.4
0.68331 | 151.6 | 152.6 | 108.2 | 771.2 | 759.5 | 435.5 | 533.8 | 86.9 | 0.468 | 25.12 | 149.2
0.69164 | 151.6 | 152.4 | 108 | 771.2 | 759.8 | 436 | 534.4 | 86.9 | 0.471 | 25.03 | 149.2
0.69997 | 151.4 | 152.4 | 108.1 | 770.9 | 759.8 | 436.5 | 535.3 | 86.9 | 0.475 | 24.92 | 149
0.7083 | 151.6 | 152.3 | 107.8 | 771.6 | 759.6 | 435.6 | 533.2 | 87 | 0.473 | 24.99 | 149.2
0.71664 | 151.3 | 152.2 | 108.1 | 771.3 | 759.6 | 434.8 | 532.1 | 87 | 0.474 | 25.06 | 149.1
0.72497 | 151.6 | 152.6 | 108 | 771.8 | 760.3 | 433.2 | 530.4 | 87 | 0.477 | 25.04 | 149.5
0.7333 | 151.6 | 152.5 | 108.1 | 771.7 | 759.9 | 432.7 | 529.4 | 87 | 0.491 | 25.11 | 149.5
0.74164 | 151.6 | 152.7 | 108.1 | 771.3 | 759.9 | 431 | 527.1 | 86.8 | 0.494 | 25.1 | 149.4
0.74997 | 151.6 | 152.5 | 108 | 771.2 | 759.8 | 433.1 | 530.7 | 86.9 | 0.488 | 25 | 149.2
0.7583 | 151.5 | 152.6 | 108 | 771.3 | 759.7 | 433.3 | 531.1 | 86.9 | 0.489 | 25.04 | 149.2
0.76664 | 151.5 | 152.6 | 108.1 | 770.9 | 759.5 | 432.2 | 528.7 | 86.9 | 0.494 | 25.01 | 149.2
0.77497 | 151.4 | 152.4 | 108.1 | 771.1 | 759.9 | 432.8 | 529.5 | 87 | 0.5 | 24.88 | 149
0.7833 | 151.5 | 152.4 | 107.9 | 770.8 | 760 | 434.4 | 532.2 | 86.9 | 0.509 | 24.95 | 149.2
0.79163 | 151.4 | 152.4 | 107.9 | 771.3 | 760.1 | 438.7 | 537.6 | 86.9 | 0.515 | 24.96 | 149.3
0.79997 | 151.6 | 152.7 | 108.1 | 770.8 | 760.1 | 435.6 | 533.2 | 86.9 | 0.519 | 25.02 | 149.3
0.8083 | 151.5 | 152.2 | 108 | 771.2 | 759.6 | 435.4 | 533.7 | 86.9 | 0.526 | 25 | 149.3
0.81663 | 151.6 | 152.7 | 108.1 | 771.4 | 760.1 | 437.1 | 535.2 | 86.9 | 0.527 | 25.08 | 149.4
0.82497 | 151.6 | 152.6 | 107.9 | 771.3 | 760.1 | 435.1 | 532.5 | 86.8 | 0.527 | 25.07 | 149.3
0.8333 | 151.6 | 152.4 | 108.1 | 771.2 | 759.8 | 436.8 | 534.6 | 87 | 0.529 | 25.01 | 149.3
0.84163 | 151.6 | 152.3 | 108 | 771.4 | 759.9 | 436.2 | 533.8 | 86.9 | 0.528 | 25.05 | 149.2
0.84997 | 151.5 | 152.5 | 108 | 771.4 | 759.8 | 436.8 | 534.4 | 86.9 | 0.534 | 24.96 | 149.1
0.8583 | 151.5 | 152.4 | 108.1 | 771.3 | 760.4 | 435.8 | 533.8 | 86.8 | 0.53 | 24.96 | 149.2
0.86663 | 151.4 | 152.6 | 107.9 | 771.3 | 759.8 | 435.4 | 532.2 | 86.7 | 0.529 | 25 | 149.1
0.87496 | 151.4 | 152.5 | 108.1 | 771.2 | 759.9 | 436.2 | 534.7 | 86.8 | 0.525 | 24.98 | 149.2
0.8833 | 151.4 | 152.3 | 107.9 | 771.4 | 759.9 | 434.7 | 531.7 | 86.8 | 0.525 | 25.05 | 149.3
0.89163 | 151.4 | 152.3 | 108 | 771.3 | 760.1 | 433.5 | 530 | 87 | 0.525 | 25.01 | 149.1
0.89996 | 151.5 | 152.4 | 108 | 771 | 759.9 | 435.3 | 532.5 | 86.8 | 0.526 | 25.02 | 149.2
0.9083 | 151.5 | 152.3 | 108.1 | 771.3 | 760.1 | 435.4 | 533.7 | 86.8 | 0.517 | 25 | 149.2
0.91663 | 151.4 | 151.8 | 108.1 | 770.8 | 759.9 | 432.5 | 528.1 | 86.8 | 0.508 | 25.04 | 149.1
0.92496 | 151.6 | 152.3 | 108 | 770.8 | 760 | 433 | 529.6 | 86.7 | 0.509 | 24.96 | 149.3
0.9333 | 151.7 | 152.6 | 108 | 771.3 | 760.6 | 433 | 529.6 | 86.9 | 0.52 | 24.9 | 149.4
0.94163 | 151.6 | 152.1 | 108 | 770.7 | 759.9 | 432.2 | 528.8 | 87 | 0.541 | 24.98 | 149.3
0.94996 | 151.4 | 152 | 108 | 771 | 759.2 | 433.3 | 530.2 | 87 | 0.534 | 24.96 | 149.1
0.9583 | 151.5 | 152.3 | 108.1 | 771.3 | 759.6 | 433.2 | 529.7 | 86.8 | 0.526 | 25 | 149.3
0.96663 | 151.6 | 152.3 | 108.1 | 771.8 | 760 | 432.5 | 529.3 | 86.9 | 0.53 | 25.02 | 149.3
0.97496 | 151.6 | 152.6 | 108.1 | 771.6 | 760.2 | 433.7 | 531.3 | 86.9 | 0.535 | 25.09 | 149.3
0.98329 | 151.4 | 152.3 | 108 | 771.7 | 759.7 | 433 | 529.9 | 86.9 | 0.535 | 25.06 | 149.1
0.99163 | 151.7 | 152.3 | 108.1 | 771.6 | 760.1 | 433.9 | 531.1 | 87 | 0.525 | 25.07 | 149.4
0.99996 | 151.7 | 152.5 | 107.9 | 771.8 | 760 | 434.1 | 531.1 | 87 | 0.53 | 25.13 | 149.3
1.0083 | 151.6 | 152.4 | 108 | 771.3 | 759.9 | 434.4 | 532 | 87.1 | 0.537 | 24.97 | 149.1
1.0166 | 151.6 | 152.2 | 108.1 | 771.1 | 760.3 | 435.3 | 531.8 | 86.8 | 0.538 | 24.94 | 149.1
1.025 | 151.5 | 152.1 | 108.1 | 771.1 | 760.4 | 436.7 | 534.2 | 86.9 | 0.534 | 24.94 | 149.1
1.0333 | 151.4 | 152.2 | 108 | 771.6 | 760.2 | 436.6 | 533.5 | 86.8 | 0.538 | 25.05 | 148.9
1.0416 | 151.6 | 152.2 | 108.1 | 771.5 | 760.4 | 433.9 | 530.6 | 86.7 | 0.531 | 25.01 | 149.1
1.05 | 151.4 | 152.3 | 108.1 | 771.3 | 760 | 434.1 | 530.5 | 86.8 | 0.533 | 25.1 | 149.2
1.0583 | 151 | 152.3 | 108.1 | 771.4 | 759.7 | 438.9 | 536.4 | 86.9 | 1.73 | 25.06 | 149.1
1.0666 | 150.9 | 152.2 | 108.2 | 771.2 | 759.6 | 433.9 | 530.7 | 87 | 1.835 | 25.05 | 149.2
1.075 | 151.1 | 152.3 | 108.1 | 771.7 | 759.3 | 432.9 | 529.9 | 86.8 | 1.883 | 25.04 | 149.3
1.0833 | 151.1 | 152.2 | 108 | 771.1 | 759.3 | 432.2 | 528.5 | 86.8 | 1.932 | 24.91 | 149.3
1.0916 | 151.2 | 152.3 | 108.1 | 771.6 | 759.5 | 434.6 | 532 | 86.8 | 1.959 | 24.94 | 149.3
1.1 | 151.2 | 152.2 | 108.1 | 771.7 | 759.7 | 433.2 | 530 | 86.8 | 1.986 | 24.98 | 149.2
1.1083 | 151.1 | 152.1 | 107.9 | 771.2 | 759.3 | 433.2 | 530 | 86.8 | 2.001 | 24.99 | 149.2
1.1166 | 151.2 | 152.3 | 108.1 | 771.7 | 759.2 | 430.4 | 526.5 | 86.8 | 2.01 | 24.97 | 149.2
1.125 | 151.2 | 152.2 | 108.2 | 771.4 | 759.3 | 430.5 | 525.8 | 86.9 | 2.098 | 25.05 | 149.3
1.1333 | 151 | 152 | 108.1 | 771.4 | 759.3 | 432.2 | 528.5 | 87 | 2.144 | 25.11 | 149.1
1.1416 | 151.1 | 152.3 | 108.2 | 771.4 | 759.2 | 432 | 527.8 | 86.8 | 2.133 | 25.02 | 149.1
1.15 | 151.2 | 152.1 | 108.1 | 771.4 | 759.4 | 429.5 | 525.4 | 86.8 | 2.112 | 25.04 | 149.1
1.1583 | 151.1 | 151.8 | 108.1 | 771.6 | 759.4 | 431.1 | 527.4 | 86.8 | 2.098 | 25.01 | 149
1.1666 | 151.1 | 151.8 | 107.9 | 771.3 | 759.3 | 429.8 | 525.3 | 86.7 | 2.092 | 24.88 | 149.1
1.175 | 151.3 | 152 | 108.1 | 771.3 | 759.5 | 429.5 | 525.6 | 86.8 | 2.096 | 24.87 | 149.2
1.1833 | 151.2 | 152.2 | 108.1 | 771.2 | 759.8 | 431.7 | 527.5 | 86.8 | 2.133 | 24.97 | 149.1
1.1916 | 151.1 | 152.1 | 108 | 771.2 | 759.3 | 432.8 | 529.7 | 86.8 | 2.132 | 25 | 149.1
1.2 | 151.3 | 152.1 | 108.1 | 771.6 | 759.9 | 431.1 | 526.6 | 87 | 2.139 | 25.07 | 149.2
1.2083 | 151.1 | 152.3 | 108 | 771.2 | 759.4 | 430.6 | 526.8 | 86.8 | 2.158 | 25.09 | 149.2
1.2166 | 151.2 | 152.2 | 108.2 | 771.3 | 759.3 | 431.8 | 528 | 86.8 | 2.161 | 25.02 | 149.2
1.225 | 151.1 | 152.3 | 108.1 | 771.6 | 759.4 | 430 | 525.1 | 86.6 | 2.147 | 25.02 | 149.2
1.2333 | 151.2 | 152.2 | 108 | 771.7 | 760.2 | 430.4 | 526.2 | 86.9 | 2.148 | 25.02 | 149.2
1.2416 | 151.2 | 152 | 108 | 771.6 | 759.5 | 429.9 | 525.7 | 86.8 | 2.152 | 24.9 | 149.2
1.2499 | 151.2 | 151.9 | 108.1 | 771.8 | 759.8 | 428.4 | 522.8 | 87 | 2.162 | 24.91 | 149.2
1.2583 | 151.2 | 151.9 | 108.1 | 771.5 | 759.5 | 429.2 | 524.4 | 87 | 1.313 | 24.99 | 149.3
1.2666 | 151.3 | 152 | 108.1 | 771.4 | 759.4 | 429.2 | 524.2 | 86.8 | 0.465 | 24.97 | 149.3
1.2749 | 151.4 | 152 | 108.1 | 771.4 | 759.8 | 428.6 | 523.7 | 86.7 | 0.45 | 25.03 | 149.2
1.2833 | 151.4 | 152.3 | 108 | 771.7 | 759.9 | 429.3 | 524.3 | 86.7 | 0.446 | 25.12 | 149.1
1.2916 | 151.4 | 152.2 | 108.2 | 771.6 | 759.8 | 431 | 526.4 | 86.6 | 0.443 | 25.05 | 149
1.2999 | 151.4 | 152.2 | 108.1 | 771.4 | 759.9 | 432.2 | 527.7 | 86.8 | 0.444 | 25.01 | 149
1.3083 | 151.4 | 152 | 108.1 | 771.9 | 760.1 | 429.5 | 525.8 | 87 | 0.449 | 25.01 | 149.1
1.3166 | 151.4 | 152.1 | 107.9 | 771.7 | 759.7 | 429.5 | 525 | 86.8 | 0.44 | 24.99 | 149.1
1.3249 | 151.4 | 152.2 | 107.9 | 771.1 | 759.7 | 429.2 | 523.7 | 86.8 | 0.432 | 24.9 | 149.2
1.3333 | 151.4 | 152.2 | 108.1 | 771.3 | 760.1 | 430.5 | 525.9 | 86.7 | 0.431 | 24.95 | 149.1
1.3416 | 151.5 | 152.2 | 108 | 771.8 | 760.2 | 431.9 | 527.9 | 86.7 | 0.429 | 24.99 | 149.2
1.3499 | 151.5 | 152.6 | 108.1 | 771.4 | 759.6 | 429 | 523.9 | 86.7 | 0.43 | 24.97 | 149.2
1.3583 | 151.6 | 152.4 | 108.1 | 771.2 | 759.6 | 429.4 | 525.2 | 86.7 | 0.423 | 25.01 | 149.3
1.3666 | 151.6 | 152.1 | 108.1 | 771.6 | 759.8 | 430.8 | 526.6 | 86.9 | 0.436 | 25.05 | 149.2
1.3749 | 151.4 | 152.4 | 108.1 | 771.4 | 760 | 432.9 | 529.2 | 86.8 | 0.434 | 25.03 | 149.1
1.3833 | 151.4 | 152.1 | 107.9 | 771.4 | 759.6 | 430.7 | 525.8 | 86.7 | 0.43 | 25 | 148.7
1.3916 | 151.3 | 152.1 | 107.9 | 771.2 | 759.9 | 430.3 | 525.5 | 86.8 | 0.433 | 25 | 148.7
1.3999 | 151.2 | 152.2 | 108.1 | 770.9 | 760.1 | 430.5 | 526.5 | 86.6 | 0.43 | 24.89 | 148.9
1.4083 | 151.3 | 152.3 | 108.1 | 771.1 | 759.7 | 429.5 | 524.5 | 86.7 | 0.428 | 24.91 | 149.1
1.4166 | 151.4 | 152.5 | 108.1 | 771.6 | 760 | 429 | 523.9 | 86.7 | 0.437 | 24.99 | 149.2
1.4249 | 151.5 | 152.3 | 108 | 771.2 | 760.1 | 428.4 | 524 | 86.9 | 0.44 | 24.95 | 149.2
1.4333 | 151.5 | 152.1 | 108 | 771.2 | 760.4 | 429.1 | 524.3 | 86.9 | 0.435 | 25.04 | 149.3
1.4416 | 151.5 | 152.2 | 108 | 771.4 | 759.9 | 428.4 | 522.7 | 86.8 | 0.434 | 25.1 | 149.3
1.4499 | 151.5 | 152.2 | 108.1 | 771.5 | 759.8 | 427.5 | 521.9 | 86.8 | 0.438 | 25.09 | 149.2
1.4583 | 151.4 | 152.2 | 108.2 | 771.4 | 760.3 | 430 | 525.1 | 86.7 | 0.439 | 24.98 | 149.2
1.4666 | 151.6 | 152.3 | 108.1 | 771.6 | 760.2 | 427.4 | 522 | 86.7 | 0.439 | 25.02 | 149.1
1.4749 | 151.6 | 152 | 108.1 | 771.8 | 759.9 | 428.6 | 523.6 | 86.7 | 0.439 | 24.92 | 148.9
1.4833 | 151.3 | 151.6 | 108 | 771 | 759.9 | 427.4 | 522.4 | 86.5 | 0.434 | 24.88 | 148.9
1.4916 | 151.3 | 151.9 | 108.2 | 771.4 | 760.1 | 427.3 | 521.2 | 86.8 | 0.436 | 24.94 | 148.9
1.4999 | 151.2 | 151.9 | 108.1 | 771.6 | 760.3 | 428.3 | 523.2 | 86.8 | 0.439 | 24.98 | 149.1
1.5083 | 151.4 | 151.8 | 108 | 771.4 | 760.1 | 427 | 521.2 | 86.8 | 0.442 | 25.02 | 149.2
1.5166 | 151.4 | 152 | 108.1 | 771.4 | 759.7 | 427.8 | 522.4 | 86.8 | 0.443 | 25.09 | 149.3
1.5249 | 151.5 | 151.9 | 108 | 771.4 | 759.9 | 428.1 | 522.6 | 86.7 | 0.436 | 25.02 | 149.3
1.5333 | 151.4 | 151.5 | 108.1 | 771.5 | 759.9 | 426.9 | 521.9 | 86.7 | 0.444 | 25.04 | 149.1
1.5416 | 151.4 | 151.6 | 107.9 | 771.4 | 759.6 | 427.7 | 522.2 | 86.7 | 0.44 | 25.02 | 149.1
1.5499 | 151.4 | 151.7 | 108.1 | 771.4 | 759.6 | 428.2 | 522.6 | 86.6 | 0.433 | 24.95 | 149.1
1.5583 | 151.4 | 151.8 | 108.1 | 771.5 | 759.8 | 428.1 | 523 | 86.9 | 0.435 | 24.87 | 149.1
1.5666 | 151.4 | 151.3 | 108.1 | 771.4 | 759.8 | 428.3 | 522.6 | 86.8 | 0.428 | 24.94 | 149.1
1.5749 | 151.4 | 151.5 | 108 | 771.4 | 759.8 | 425.8 | 519.5 | 86.7 | 0.423 | 24.99 | 148.9
1.5833 | 151.4 | 151 | 108.1 | 771.3 | 760.4 | 426.4 | 521.1 | 86.8 | 0.434 | 25.02 | 149
1.5916 | 151.4 | 150.8 | 108.1 | 771.6 | 760.3 | 427.2 | 522.2 | 86.7 | 0.439 | 25.1 | 149.1
1.5999 | 151.4 | 151.3 | 108.1 | 771.7 | 760.2 | 425.7 | 519.7 | 86.7 | 0.433 | 25.01 | 149
1.6083 | 151.4 | 151.1 | 108.1 | 771.4 | 760.1 | 426.2 | 520.1 | 86.7 | 0.429 | 24.99 | 149
1.6166 | 151.4 | 151.9 | 108.1 | 771.4 | 760 | 426.5 | 520.2 | 86.6 | 0.432 | 25 | 149
1.6249 | 151.4 | 151.7 | 108.1 | 771.6 | 760.2 | 424.5 | 518.9 | 87 | 0.427 | 25 | 149
1.6333 | 151.3 | 152 | 108 | 771.3 | 759.7 | 426.7 | 519.8 | 86.9 | 0.431 | 24.82 | 148.9
1.6416 | 151.5 | 152.4 | 108.2 | 771.1 | 760 | 423.8 | 517 | 86.8 | 0.434 | 24.98 | 149.1
1.6499 | 151.4 | 152.2 | 108 | 771.1 | 760 | 424.1 | 518.1 | 86.7 | 0.438 | 24.92 | 149
1.6583 | 151.7 | 152.5 | 108.3 | 771.9 | 760.5 | 422 | 514.5 | 86.7 | 0.438 | 24.99 | 149.2
1.6666 | 151.7 | 152.2 | 108 | 771.6 | 760 | 423.4 | 516 | 86.7 | 0.437 | 25.12 | 149.2
1.6749 | 151.6 | 152.1 | 108.2 | 771.6 | 760.1 | 424.5 | 518.2 | 86.6 | 0.434 | 25.03 | 148.9
1.6833 | 151.5 | 152.4 | 108.1 | 771.6 | 759.8 | 423.5 | 516.6 | 86.9 | 0.434 | 25 | 148.9
1.6916 | 151.4 | 152.2 | 108.1 | 771.8 | 760.2 | 423.1 | 516.1 | 86.7 | 0.432 | 24.97 | 148.9
1.6999 | 151.3 | 152 | 107.8 | 771.2 | 760 | 423.1 | 516.1 | 86.8 | 0.435 | 24.98 | 148.6
1.7083 | 151.4 | 151.9 | 108.2 | 771.5 | 759.9 | 421.6 | 514.4 | 86.7 | 0.444 | 24.92 | 148.8
1.7166 | 151.6 | 152.1 | 108.1 | 771.8 | 760.3 | 421.8 | 513.9 | 86.6 | 0.435 | 24.91 | 148.9
1.7249 | 151.5 | 151.7 | 108.2 | 771.9 | 760.2 | 422.6 | 515.4 | 86.6 | 0.428 | 24.96 | 148.8
1.7333 | 151.5 | 151.7 | 108.1 | 771.4 | 760.1 | 422.1 | 514.4 | 86.6 | 0.424 | 24.93 | 149.1
1.7416 | 151.5 | 151.5 | 108.1 | 771.6 | 760.4 | 421 | 512.8 | 86.6 | 0.423 | 25.02 | 149.1
1.7499 | 151.6 | 151.4 | 108.1 | 771.6 | 760.5 | 420.1 | 512.6 | 86.8 | 0.423 | 25.08 | 149.1
1.7583 | 151.7 | 151.6 | 108.2 | 771.6 | 760.2 | 420.4 | 512.3 | 86.7 | 0.424 | 25.01 | 149.3
1.7666 | 151.6 | 151.4 | 108 | 771.6 | 760.4 | 419.9 | 512.5 | 86.7 | 0.423 | 25.02 | 149.1
1.7749 | 151.7 | 151.4 | 108.2 | 771.7 | 760.2 | 419.5 | 512 | 86.6 | 0.42 | 24.99 | 149
1.7833 | 151.7 | 151.2 | 108.1 | 771.5 | 760.2 | 418 | 509.3 | 86.5 | 0.418 | 24.9 | 148.8
1.7916 | 151.4 | 151 | 108 | 771.6 | 760.1 | 419.3 | 511.6 | 86.6 | 0.429 | 24.97 | 148.6
1.7999 | 151.5 | 150.9 | 108.1 | 771.5 | 760.1 | 418.5 | 509.7 | 86.8 | 0.428 | 24.99 | 148.8
1.8083 | 151.6 | 151 | 108.2 | 771.6 | 759.6 | 420.7 | 513.2 | 86.7 | 0.431 | 25.03 | 148.9
1.8166 | 151.5 | 151.1 | 108.1 | 771.6 | 760.1 | 417.5 | 508.8 | 86.8 | 0.439 | 25.06 | 148.9
1.8249 | 151.6 | 150.9 | 108.1 | 771.4 | 760.2 | 418.8 | 511.3 | 86.8 | 0.439 | 25.06 | 149.1
1.8333 | 151.5 | 151.2 | 107.9 | 771.6 | 760.1 | 418.4 | 509.5 | 86.6 | 0.439 | 25.03 | 149.1
1.8416 | 151.6 | 151.4 | 108.1 | 772 | 760.2 | 416.1 | 507.4 | 86.7 | 0.434 | 25 | 149.2
1.8499 | 151.6 | 151.4 | 108 | 771.6 | 760.3 | 417.9 | 508.8 | 86.5 | 0.436 | 24.99 | 149
1.8583 | 151.6 | 150.9 | 108.1 | 771.6 | 759.8 | 417.1 | 508.3 | 86.6 | 0.434 | 24.96 | 148.9
1.8666 | 151.6 | 151.3 | 108.1 | 771.7 | 759.9 | 417.6 | 509.2 | 86.6 | 0.435 | 24.9 | 148.9
1.8749 | 151.6 | 151.2 | 108 | 771.4 | 760.1 | 416.3 | 507.4 | 86.8 | 0.437 | 24.92 | 148.8
1.8833 | 151.6 | 150.9 | 108.1 | 771.4 | 760.3 | 416.9 | 507.8 | 86.8 | 0.434 | 24.97 | 148.8
1.8916 | 151.5 | 151.3 | 108.1 | 771.5 | 760.6 | 416.4 | 506.3 | 86.6 | 0.432 | 25.06 | 148.9
1.8999 | 151.5 | 151.3 | 108.1 | 771.4 | 760.2 | 414.9 | 505.4 | 86.7 | 0.428 | 25.01 | 148.9
1.9083 | 151.6 | 151.5 | 108.1 | 771.8 | 760.1 | 416.8 | 507.5 | 86.6 | 0.424 | 25.02 | 148.9
1.9166 | 151.4 | 151.5 | 108.1 | 771.9 | 760 | 416.2 | 507 | 86.6 | 0.417 | 25 | 148.8
1.9249 | 151.5 | 151.3 | 107.9 | 771.7 | 760 | 416 | 506.4 | 86.7 | 0.428 | 24.93 | 149
1.9333 | 151.5 | 151.4 | 108.1 | 771.1 | 760 | 416.4 | 507.5 | 86.7 | 0.424 | 24.91 | 148.8
1.9416 | 151.6 | 151.3 | 108.1 | 771.5 | 760.7 | 413.9 | 503.2 | 86.8 | 0.417 | 24.96 | 148.8
1.9499 | 151.4 | 151.2 | 108.1 | 771.7 | 760.8 | 415.3 | 505.8 | 86.7 | 0.417 | 24.82 | 148.8
1.9583 | 151.4 | 151.4 | 108.1 | 771.4 | 760.3 | 416.4 | 508 | 86.8 | 0.417 | 24.95 | 148.8
1.9666 | 151.5 | 151.3 | 108.2 | 771.3 | 760.1 | 415.5 | 506.7 | 86.7 | 0.414 | 25.01 | 148.9
1.9749 | 151.4 | 151.2 | 108.1 | 771.2 | 760.4 | 415.5 | 505.4 | 86.6 | 0.428 | 25.05 | 148.9
1.9833 | 151.6 | 151.2 | 107.9 | 771.2 | 760.4 | 414.3 | 504.8 | 86.7 | 0.439 | 25.02 | 149
1.9916 | 151.6 | 151.4 | 108.1 | 771.6 | 760.4 | 413.5 | 503 | 86.6 | 0.43 | 24.99 | 149
1.9999 | 151.7 | 151.5 | 108.2 | 771.3 | 760.5 | 413.9 | 504 | 86.6 | 0.433 | 24.96 | 149
2.0083 | 151.6 | 151.3 | 107.9 | 771.4 | 760.1 | 415.5 | 506.1 | 86.8 | 0.434 | 25.02 | 149
2.0166 | 151.4 | 151.3 | 108.1 | 771.8 | 760.6 | 413.2 | 503.1 | 86.7 | 0.433 | 24.87 | 148.9
2.0249 | 151.6 | 151.3 | 108.1 | 771.5 | 760.4 | 413.4 | 503.7 | 86.8 | 0.44 | 24.94 | 149
2.0333 | 151.6 | 151.5 | 108 | 771.5 | 760.3 | 413 | 502.9 | 86.8 | 0.448 | 24.93 | 148.9
2.0416 | 151.6 | 151.5 | 108.1 | 771.7 | 760.6 | 412.5 | 502.4 | 86.7 | 0.439 | 25 | 148.9
2.0499 | 151.5 | 151.4 | 108.1 | 771.5 | 760.6 | 413.5 | 503.4 | 86.7 | 0.436 | 25.07 | 148.8
2.0583 | 151.4 | 151.3 | 108.2 | 771.4 | 760.4 | 412.7 | 502.4 | 86.5 | 0.431 | 24.99 | 148.8
2.0666 | 151.5 | 151.3 | 108.2 | 771.5 | 760.2 | 411 | 500.4 | 86.7 | 0.436 | 25 | 148.8
2.0749 | 151.5 | 151.5 | 108.2 | 771.6 | 760.3 | 410.6 | 499.3 | 86.8 | 0.444 | 24.97 | 149
2.0833 | 151.6 | 151.3 | 108.2 | 771.8 | 760.4 | 409.5 | 497.9 | 86.7 | 0.45 | 25.03 | 149
2.0916 | 151.5 | 151.6 | 108.1 | 771.8 | 760.2 | 411 | 500.4 | 86.8 | 0.436 | 24.87 | 148.9
2.0999 | 151.5 | 151.5 | 108 | 771.8 | 760.1 | 409.6 | 498.3 | 86.6 | 0.431 | 24.97 | 148.9
2.1082 | 151.6 | 151.2 | 108.3 | 771.8 | 760.1 | 409.8 | 499.4 | 86.7 | 0.426 | 24.95 | 149.1
2.1166 | 151.6 | 151.8 | 108 | 771.6 | 760.4 | 410.4 | 500.2 | 86.8 | 0.427 | 25.05 | 148.7
2.1249 | 151.6 | 151.7 | 108.1 | 771.7 | 760.3 | 411.1 | 500.4 | 86.7 | 0.435 | 25.09 | 148.7
2.1332 | 151.6 | 151.8 | 108.2 | 771.8 | 760.1 | 406.7 | 494.7 | 86.9 | 0.436 | 25.02 | 148.7
2.1416 | 151.6 | 151.7 | 108.1 | 771.2 | 760.2 | 408.8 | 497.4 | 86.8 | 0.426 | 25.05 | 148.8
2.1499 | 151.7 | 151.5 | 108.1 | 771.3 | 760.3 | 409.3 | 498.9 | 86.7 | 0.423 | 24.98 | 148.9
2.1582 | 151.6 | 151.8 | 107.9 | 771.6 | 760.5 | 408.5 | 497.5 | 86.7 | 0.423 | 25.02 | 148.8
2.1666 | 151.6 | 151.7 | 107.9 | 771.6 | 760.2 | 406.3 | 494.3 | 86.6 | 0.424 | 24.88 | 148.9
2.1749 | 151.6 | 152 | 108.1 | 771.7 | 760.2 | 407.4 | 495.8 | 86.7 | 0.428 | 24.95 | 148.9
2.1832 | 151.6 | 151.9 | 107.9 | 771.4 | 760.3 | 405.6 | 492.9 | 86.7 | 0.426 | 25 | 148.9
2.1916 | 151.6 | 152 | 108.1 | 771.8 | 760.2 | 405.3 | 493.3 | 86.8 | 0.423 | 24.99 | 148.6
2.1999 | 151.6 | 151.9 | 107.9 | 771.7 | 760.1 | 406.3 | 494.3 | 86.7 | 0.421 | 25.03 | 148.6
2.2082 | 151.5 | 151.8 | 108.1 | 771.8 | 760.6 | 404.1 | 491.5 | 86.8 | 0.418 | 25.02 | 148.6
2.2166 | 151.4 | 151.8 | 108.1 | 771.4 | 760 | 405.7 | 493.3 | 86.7 | 0.414 | 24.98 | 148.6
2.2249 | 151.5 | 151.7 | 108 | 771.6 | 760.1 | 404.7 | 491.5 | 86.6 | 0.407 | 24.98 | 148.7
2.2332 | 151.5 | 151.7 | 107.9 | 771.4 | 759.7 | 404.5 | 492.1 | 86.6 | 0.417 | 24.99 | 148.7
2.2416 | 151.6 | 152.1 | 108.2 | 771.5 | 760.2 | 402.5 | 489 | 86.6 | 0.416 | 24.93 | 148.8
2.2499 | 151.7 | 152.2 | 108.1 | 771.4 | 760.3 | 403.3 | 491 | 86.8 | 0.419 | 24.91 | 148.9
2.2582 | 151.8 | 152.1 | 107.9 | 771.4 | 760.4 | 401.9 | 488.9 | 86.6 | 0.423 | 24.95 | 148.9
2.2666 | 151.7 | 151.9 | 107.9 | 771.7 | 760.6 | 401.2 | 487.9 | 86.8 | 0.427 | 24.98 | 149
2.2749 | 151.7 | 152.1 | 107.9 | 771.3 | 760.3 | 401.4 | 488.1 | 86.6 | 0.429 | 24.99 | 148.9
2.2832 | 151.7 | 152 | 108.1 | 771.1 | 760.5 | 399.5 | 485.8 | 86.8 | 0.439 | 25.04 | 148.8
2.2916 | 151.7 | 152.1 | 107.9 | 771.5 | 760.4 | 400.9 | 487.4 | 86.8 | 0.437 | 25.05 | 148.8
2.2999 | 151.7 | 152 | 107.9 | 771.3 | 760.2 | 399.6 | 485.6 | 86.6 | 0.437 | 24.97 | 148.9
2.3082 | 151.7 | 151.9 | 108.1 | 771.6 | 760.2 | 398.3 | 484 | 86.7 | 0.435 | 24.99 | 148.9
2.3166 | 151.7 | 152.2 | 108.1 | 771.8 | 760.6 | 397.9 | 483 | 86.7 | 0.43 | 24.97 | 148.8
2.3249 | 151.7 | 152.1 | 108 | 771.7 | 760.4 | 398.7 | 484.6 | 86.7 | 0.427 | 24.84 | 148.8
2.3332 | 151.7 | 152.1 | 107.9 | 771.8 | 760.3 | 396.9 | 482.5 | 86.7 | 0.427 | 24.98 | 148.9
2.3416 | 151.7 | 152.1 | 108.1 | 771.4 | 760.3 | 398.7 | 484.6 | 86.6 | 0.435 | 24.97 | 148.9
2.3499 | 151.8 | 152.2 | 108.1 | 772.1 | 760.4 | 396.9 | 482 | 86.8 | 0.431 | 25.05 | 148.9
2.3582 | 151.7 | 152.1 | 108 | 771.4 | 760.4 | 397 | 481.8 | 86.7 | 0.423 | 25.03 | 148.7
2.3666 | 151.7 | 152.1 | 108.1 | 771.4 | 760.8 | 395.7 | 480.7 | 86.7 | 0.428 | 25.03 | 148.6
2.3749 | 151.6 | 151.9 | 107.9 | 771.8 | 760.6 | 395.8 | 480.5 | 86.6 | 0.424 | 25.02 | 148.6
2.3832 | 151.7 | 151.9 | 108 | 771.6 | 760.3 | 394.7 | 480.4 | 86.5 | 0.423 | 24.99 | 148.6
2.3916 | 151.6 | 152 | 108.1 | 771.3 | 760.3 | 395.9 | 481.3 | 86.7 | 0.427 | 24.97 | 148.6
2.3999 | 151.6 | 152.1 | 108.1 | 771.3 | 760.2 | 395.5 | 480.3 | 86.6 | 0.43 | 24.87 | 148.4
2.4082 | 151.6 | 151.9 | 108 | 771.4 | 759.9 | 394.8 | 478.8 | 86.8 | 0.427 | 24.92 | 148.7
2.4166 | 151.5 | 151.9 | 108 | 771.3 | 760.2 | 395.2 | 480.1 | 86.7 | 0.42 | 24.95 | 148.7
2.4249 | 151.6 | 152.1 | 108.1 | 771.6 | 760 | 392.1 | 475.4 | 86.7 | 0.419 | 25.01 | 148.8
2.4332 | 151.5 | 152.2 | 108.1 | 771.6 | 760.3 | 396.1 | 480.8 | 86.6 | 0.42 | 25.02 | 148.7
2.4416 | 151.6 | 152.1 | 107.9 | 771.7 | 760.3 | 392.2 | 475.3 | 86.5 | 0.416 | 25.01 | 148.8
2.4499 | 151.7 | 152.2 | 107.9 | 771.5 | 760.5 | 393.9 | 477.9 | 86.7 | 0.405 | 24.99 | 148.8
2.4582 | 151.5 | 151.9 | 108.1 | 771.2 | 760.6 | 391.7 | 475 | 86.7 | 0.408 | 24.96 | 148.8
2.4666 | 151.6 | 152.2 | 108.1 | 771.6 | 760.4 | 391.4 | 474.9 | 86.8 | 0.419 | 24.97 | 148.8
2.4749 | 151.5 | 152.3 | 108.2 | 771.3 | 760.2 | 393 | 476.7 | 86.7 | 0.426 | 24.81 | 148.7
2.4832 | 151.6 | 152 | 108.3 | 771.4 | 760.4 | 391.5 | 475.1 | 86.6 | 0.472 | 24.89 | 148.8
2.4916 | 151.7 | 152 | 108.1 | 771.6 | 760.1 | 391.4 | 474.3 | 86.6 | 0.48 | 24.91 | 148.8
2.4999 | 151.6 | 152.2 | 108.4 | 771.4 | 760 | 391.6 | 475.2 | 86.5 | 0.479 | 24.93 | 148.8
2.5082 | 151.5 | 152.1 | 108 | 771.4 | 760.2 | 391.6 | 474.5 | 86.7 | 0.476 | 24.98 | 148.9
2.5166 | 151.6 | 151.9 | 108.1 | 771.6 | 760.7 | 391.6 | 474.9 | 86.8 | 0.482 | 25.01 | 148.8
2.5249 | 151.5 | 152 | 108.1 | 771.8 | 760.5 | 391.4 | 474.8 | 86.8 | 0.477 | 25.01 | 148.7
2.5332 | 151.5 | 152 | 108.2 | 771.4 | 761 | 392.8 | 476.4 | 86.6 | 0.47 | 24.98 | 148.7
2.5416 | 151.5 | 151.8 | 108.1 | 771.3 | 760.6 | 390.3 | 472.8 | 86.5 | 0.461 | 24.98 | 148.7
2.5499 | 151.7 | 151.9 | 108.1 | 771.7 | 760.6 | 391.7 | 475.7 | 86.6 | 0.46 | 24.92 | 148.9
2.5582 | 151.6 | 152.3 | 108.1 | 771.6 | 760.7 | 390.3 | 473.3 | 86.5 | 0.459 | 24.9 | 148.9
2.5666 | 151.6 | 152.2 | 108 | 771.2 | 760.2 | 390.6 | 473.2 | 86.7 | 0.455 | 24.9 | 148.8
2.5749 | 151.6 | 152 | 107.9 | 771.3 | 760.2 | 389.3 | 471.2 | 86.6 | 0.454 | 24.97 | 148.8
2.5832 | 151.6 | 152.1 | 108.1 | 771.7 | 759.7 | 389.7 | 471.6 | 86.6 | 0.457 | 24.98 | 148.9
2.5916 | 151.5 | 151.8 | 107.9 | 771.8 | 760.3 | 390.4 | 473.2 | 86.4 | 0.463 | 25 | 148.9
2.5999 | 151.6 | 151.9 | 107.9 | 771.8 | 760.4 | 390.4 | 472.6 | 86.5 | 0.456 | 24.98 | 149
2.6082 | 151.5 | 152 | 108.1 | 771.6 | 760.6 | 390.7 | 473.2 | 86.6 | 0.467 | 24.98 | 148.9
2.6166 | 151.4 | 152 | 108.1 | 771.7 | 760.3 | 390.1 | 472.7 | 86.6 | 0.47 | 24.93 | 148.9
2.6249 | 151.7 | 151.9 | 107.9 | 771.8 | 760.3 | 389.7 | 472.2 | 86.7 | 0.467 | 24.97 | 149.1
2.6332 | 151.5 | 152 | 108 | 771.5 | 760.2 | 389.5 | 472.5 | 86.5 | 0.466 | 24.8 | 149.1
2.6416 | 151.6 | 152.3 | 108.1 | 771.5 | 760.1 | 392.7 | 477.1 | 86.6 | 0.479 | 24.9 | 149.1
2.6499 | 151.5 | 152.1 | 107.8 | 771.4 | 760.2 | 392.2 | 476.1 | 86.6 | 0.482 | 24.93 | 148.7
2.6582 | 151.6 | 151.8 | 107.9 | 771.5 | 760.3 | 392 | 476 | 86.5 | 0.48 | 24.91 | 148.6
2.6666 | 151.4 | 151.8 | 108.1 | 771.5 | 760.2 | 393.7 | 478 | 86.7 | 0.474 | 25 | 148.5
2.6749 | 151.4 | 151.7 | 107.9 | 771.6 | 760.5 | 392 | 475.2 | 86.6 | 0.468 | 24.98 | 148.7
2.6832 | 151.5 | 151.9 | 108.1 | 771.6 | 760.8 | 392.3 | 476.1 | 86.6 | 0.466 | 24.97 | 148.9
2.6916 | 151.5 | 151.9 | 108.1 | 771.3 | 760.7 | 391.1 | 475.1 | 86.6 | 0.469 | 24.96 | 149
2.6999 | 151.5 | 151.9 | 108.1 | 771.3 | 760.3 | 391.4 | 474.7 | 86.4 | 0.466 | 24.94 | 149.1
2.7082 | 151.6 | 152.1 | 107.8 | 771.8 | 760.4 | 390.3 | 473.4 | 86.6 | 0.46 | 24.83 | 149.2
2.7166 | 151.5 | 152.1 | 107.9 | 771.8 | 760.6 | 391.5 | 475 | 86.6 | 0.463 | 24.91 | 148.9
2.7249 | 151.6 | 151.9 | 108.1 | 771.5 | 760.5 | 389.8 | 473.2 | 86.7 | 0.47 | 24.9 | 148.9
2.7332 | 151.4 | 151.9 | 108.1 | 771.6 | 760.6 | 389.9 | 472.5 | 86.6 | 0.47 | 24.96 | 148.8
2.7416 | 151.5 | 152 | 107.9 | 771.6 | 760.3 | 391 | 473.9 | 86.4 | 0.463 | 24.96 | 148.8
2.7499 | 151.4 | 151.9 | 108.1 | 771.9 | 760.7 | 388.3 | 470.9 | 86.6 | 0.453 | 24.97 | 148.7
2.7582 | 151.4 | 151.8 | 108.1 | 771.5 | 760.5 | 390.8 | 473.9 | 86.4 | 0.444 | 24.98 | 148.7
2.7666 | 151.6 | 152.1 | 107.9 | 771.6 | 760.2 | 389.6 | 472.4 | 86.5 | 0.435 | 24.96 | 149
2.7749 | 151.5 | 151.9 | 107.9 | 771.8 | 760.6 | 389.3 | 471.9 | 86.6 | 0.441 | 24.99 | 148.9
2.7832 | 151.5 | 151.8 | 107.9 | 771.7 | 760.4 | 388.9 | 470.6 | 86.6 | 0.453 | 24.93 | 148.8
2.7916 | 151.5 | 151.8 | 107.9 | 771.7 | 760.4 | 390.2 | 473.1 | 86.7 | 0.46 | 24.9 | 148.9
2.7999 | 151.6 | 151.8 | 107.9 | 771.7 | 760.1 | 389.7 | 472.8 | 86.5 | 0.46 | 24.91 | 148.9
2.8082 | 151.5 | 151.8 | 107.9 | 771.6 | 760.2 | 389.6 | 472.4 | 86.6 | 0.458 | 24.93 | 149.1
2.8166 | 151.4 | 152.1 | 107.9 | 771.9 | 760.5 | 389.3 | 471.9 | 86.4 | 0.465 | 24.94 | 149
2.8249 | 151.6 | 152 | 107.8 | 771.6 | 760.6 | 388.2 | 470.5 | 86.5 | 0.461 | 24.93 | 149.1
2.8332 | 151.6 | 151.9 | 108.1 | 771.4 | 760.1 | 388.3 | 470.6 | 86.6 | 0.461 | 25.01 | 149.1
2.8416 | 151.6 | 151.9 | 108 | 771.7 | 760.4 | 388.8 | 471.8 | 86.6 | 0.471 | 24.97 | 149.1
2.8499 | 151.6 | 151.9 | 108 | 771.6 | 760 | 387.9 | 469.8 | 86.6 | 0.476 | 24.97 | 148.9
2.8582 | 151.5 | 152 | 108.1 | 771.7 | 760.1 | 389.3 | 471.7 | 86.4 | 0.471 | 24.95 | 148.9
2.8666 | 151.6 | 151.9 | 108.1 | 771.7 | 760.2 | 387.8 | 470.4 | 86.4 | 0.469 | 24.85 | 148.9
2.8749 | 151.5 | 151.7 | 108.1 | 771.7 | 760.1 | 387.9 | 469.7 | 86.5 | 0.473 | 24.84 | 148.9
2.8832 | 151.5 | 151.9 | 108.1 | 771.6 | 760.1 | 386.2 | 467.7 | 86.5 | 0.471 | 24.88 | 148.9
2.8916 | 151.5 | 151.7 | 107.9 | 771.3 | 760.2 | 387.1 | 469.1 | 86.7 | 0.471 | 24.9 | 148.8
2.8999 | 151.4 | 152.1 | 108.1 | 771.3 | 760.3 | 388.1 | 470.3 | 86.5 | 0.469 | 24.91 | 148.9
2.9082 | 151.6 | 152.1 | 108.1 | 771.8 | 760.4 | 386.8 | 468.5 | 86.5 | 0.474 | 24.97 | 148.9
2.9165 | 151.6 | 151.9 | 107.8 | 771.8 | 760.2 | 386.6 | 468.3 | 86.5 | 0.48 | 24.94 | 148.9
2.9249 | 151.4 | 151.6 | 107.9 | 771.6 | 760.1 | 388 | 470.5 | 86.4 | 0.478 | 24.91 | 148.8
2.9332 | 151.6 | 151.7 | 108.1 | 771.4 | 759.8 | 387.3 | 469.3 | 86.4 | 0.473 | 24.91 | 149
2.9415 | 151.6 | 151.9 | 107.9 | 771.8 | 760.3 | 387.8 | 470.5 | 86.5 | 0.475 | 24.95 | 149.1
2.9499 | 151.5 | 151.6 | 108 | 771.6 | 760.7 | 387.3 | 469.3 | 86.7 | 0.478 | 24.85 | 149
2.9582 | 151.5 | 151.8 | 107.9 | 771.4 | 760.5 | 386.1 | 467.8 | 86.5 | 0.47 | 24.87 | 149
2.9665 | 151.7 | 152.1 | 108.1 | 771.3 | 760.6 | 386.5 | 468.4 | 86.5 | 0.469 | 24.86 | 149.2
2.9749 | 151.6 | 151.8 | 107.9 | 771.1 | 760.6 | 386.3 | 468.2 | 86.5 | 0.477 | 24.91 | 149.1
2.9832 | 151.7 | 152.1 | 108 | 771.3 | 760.7 | 387.5 | 470 | 86.4 | 0.475 | 24.9 | 149.2
2.9915 | 151.6 | 152 | 107.9 | 771.4 | 760.4 | 386.2 | 468.2 | 86.5 | 0.473 | 24.97 | 149
2.9999 | 151.6 | 151.9 | 108.1 | 771.7 | 760.6 | 387.6 | 470.3 | 86.5 | 0.466 | 24.91 | 148.9
3.0082 | 151.6 | 152.1 | 108.1 | 771.3 | 760.5 | 386.3 | 468.2 | 86.6 | 0.46 | 24.94 | 149.1
3.0165 | 151.6 | 152.3 | 108 | 771.1 | 760.7 | 386.5 | 468.4 | 86.4 | 0.456 | 24.92 | 149
3.0249 | 151.6 | 151.9 | 108.1 | 771 | 760.5 | 385.5 | 466.8 | 86.4 | 0.452 | 24.92 | 148.9
3.0332 | 151.6 | 151.7 | 108 | 771 | 759.7 | 386.9 | 468.9 | 86.4 | 0.457 | 24.8 | 149
3.0415 | 151.6 | 151.7 | 107.8 | 771.6 | 760 | 385.1 | 465.4 | 86.4 | 0.456 | 24.9 | 149
3.0499 | 151.4 | 151.8 | 107.9 | 771.5 | 760.4 | 384.9 | 465.9 | 86.6 | 0.45 | 24.89 | 148.9
3.0582 | 151.5 | 151.8 | 107.9 | 771.6 | 760.2 | 384.5 | 465.9 | 86.4 | 0.444 | 24.9 | 148.8
3.0665 | 151.4 | 151.7 | 107.8 | 771.7 | 760.7 | 386.1 | 467.8 | 86.5 | 0.437 | 24.96 | 148.9
3.0749 | 151.4 | 151.8 | 108 | 770.8 | 760.2 | 386.8 | 468.3 | 86.3 | 0.433 | 24.96 | 149
3.0832 | 151.6 | 152 | 108.2 | 770.9 | 759.8 | 385.8 | 467.1 | 86.3 | 0.429 | 24.9 | 149.1
3.0915 | 151.5 | 152.1 | 108.1 | 770.8 | 759.8 | 386.2 | 467.9 | 86.4 | 0.427 | 24.95 | 149.2
3.0999 | 151.5 | 152 | 108.1 | 771.3 | 760.6 | 384.4 | 465.6 | 86.6 | 0.427 | 24.94 | 149
3.1082 | 151.4 | 152.1 | 107.9 | 771.4 | 760.7 | 385.6 | 467.4 | 86.6 | 0.429 | 24.78 | 148.7
3.1165 | 151.5 | 152.1 | 108 | 771.4 | 760.9 | 386.2 | 468.1 | 86.5 | 0.423 | 24.85 | 148.9
3.1249 | 151.5 | 152 | 108 | 771.4 | 760.7 | 384.2 | 465.5 | 86.4 | 0.421 | 24.87 | 148.8
3.1332 | 151.5 | 151.9 | 107.9 | 771.1 | 760.6 | 384.7 | 465.9 | 86.3 | 0.434 | 24.9 | 148.8
3.1415 | 151.4 | 152 | 108.1 | 771.1 | 760.1 | 386.6 | 468.6 | 86.5 | 0.437 | 24.9 | 148.9
3.1499 | 151.5 | 151.6 | 108.1 | 770.8 | 760.2 | 386.4 | 468.3 | 86.4 | 0.429 | 24.97 | 149
3.1582 | 151.4 | 151.9 | 108 | 771.4 | 760.3 | 384.2 | 465.4 | 86.5 | 0.429 | 24.94 | 149.1
3.1665 | 151.5 | 151.9 | 108.1 | 771.2 | 760.3 | 385.4 | 467 | 86.4 | 0.428 | 24.9 | 149.2
3.1749 | 151.5 | 151.7 | 107.9 | 771.3 | 760.1 | 385.8 | 467.4 | 86.4 | 0.427 | 24.91 | 149.1
3.1832 | 151.5 | 152 | 107.9 | 771.1 | 760.2 | 384.2 | 465.4 | 86.5 | 0.444 | 24.94 | 149.2
3.1915 | 151.6 | 151.9 | 107.9 | 770.7 | 759.6 | 384.5 | 466.8 | 86.3 | 0.452 | 24.78 | 149.1
3.1999 | 151.6 | 152.1 | 108.1 | 770.5 | 759.8 | 384.9 | 466.5 | 86.5 | 0.444 | 24.87 | 149.2
3.2082 | 151.6 | 152 | 108.1 | 771.1 | 760.4 | 384.2 | 465.1 | 86.4 | 0.44 | 24.92 | 149.1
3.2165 | 151.5 | 151.9 | 108 | 771.1 | 760.3 | 384.9 | 467 | 86.5 | 0.44 | 24.92 | 148.9
3.2249 | 151.4 | 151.7 | 107.9 | 771.6 | 760.3 | 384.1 | 465.2 | 86.5 | 0.45 | 24.98 | 148.8
3.2332 | 151.4 | 151.8 | 108.1 | 771.9 | 760.3 | 384.9 | 466.6 | 86.5 | 0.454 | 24.98 | 148.8
3.2415 | 151.5 | 151.7 | 108.1 | 770.9 | 760.1 | 383.4 | 464.1 | 86.3 | 0.451 | 24.85 | 149.1
3.2499 | 151.5 | 151.9 | 108.1 | 771.4 | 760 | 382.3 | 462.5 | 86.4 | 0.449 | 24.89 | 149.2
3.2582 | 151.4 | 151.7 | 108 | 771.6 | 760.2 | 382.9 | 463.8 | 86.6 | 0.45 | 24.76 | 149
3.2665 | 151.5 | 151.8 | 108 | 771.3 | 760.2 | 383.6 | 464.1 | 86.5 | 0.451 | 24.83 | 149.1
3.2749 | 151.5 | 151.8 | 108 | 771.5 | 760.6 | 381.8 | 462.8 | 86.5 | 0.451 | 24.9 | 149
3.2832 | 151.4 | 151.7 | 107.9 | 771.6 | 760.3 | 383.2 | 464.4 | 86.5 | 0.447 | 25 | 149
3.2915 | 151.7 | 152.1 | 108 | 771.6 | 760.5 | 382.5 | 462.8 | 86.3 | 0.445 | 24.75 | 149.3
3.2999 | 151.7 | 152.1 | 108 | 771.1 | 760.1 | 380.7 | 461.1 | 86.4 | 0.448 | 24.86 | 149.1
3.3082 | 151.6 | 151.9 | 108 | 771.5 | 760.6 | 384.3 | 466.1 | 86.5 | 0.456 | 24.99 | 148.7
3.3165 | 151.4 | 151.7 | 107.9 | 771.2 | 760.4 | 381.3 | 461.7 | 86.5 | 0.456 | 24.93 | 148.7
3.3249 | 151.5 | 151.7 | 107.9 | 771.5 | 760.2 | 382.2 | 462.2 | 86.4 | 0.451 | 24.88 | 148.9
3.3332 | 151.4 | 151.5 | 108.1 | 770.8 | 759.5 | 383.6 | 464.5 | 86.4 | 0.449 | 24.86 | 148.9
3.3415 | 151.4 | 151.7 | 108.1 | 770.2 | 759.4 | 382.4 | 462.7 | 86.2 | 0.45 | 24.89 | 149.1
3.3499 | 151.4 | 151.8 | 108 | 770.1 | 758.8 | 382.7 | 463.1 | 86.2 | 0.447 | 24.86 | 149.1
3.3582 | 151.6 | 151.7 | 108.1 | 770.4 | 759.5 | 383.7 | 465 | 86.4 | 0.443 | 24.87 | 149.2
3.3665 | 151.6 | 152 | 108.1 | 771.7 | 760.3 | 382.7 | 463.5 | 86.5 | 0.453 | 24.93 | 149.1
3.3749 | 151.4 | 151.9 | 107.9 | 771.5 | 760.6 | 382.2 | 463 | 86.5 | 0.456 | 24.96 | 149
3.3832 | 151.4 | 151.7 | 107.9 | 771.5 | 760.4 | 382.9 | 463.1 | 86.4 | 0.443 | 24.79 | 148.9
3.3915 | 151.5 | 151.7 | 108.1 | 771.1 | 760 | 382.6 | 463.6 | 86.3 | 0.426 | 24.86 | 149
3.3999 | 151.6 | 151.9 | 108.1 | 770.4 | 759.9 | 382.4 | 463.4 | 86.2 | 0.424 | 24.84 | 149.2
3.4082 | 151.5 | 151.8 | 107.9 | 770.3 | 759.3 | 382.4 | 463.1 | 86.2 | 0.43 | 24.89 | 149.1
3.4165 | 151.5 | 151.7 | 108.1 | 771.1 | 759.8 | 382.6 | 462.6 | 86.4 | 0.436 | 24.9 | 149.2
3.4249 | 151.5 | 151.7 | 108.1 | 771.1 | 760.2 | 384.2 | 465.7 | 86.4 | 0.439 | 24.91 | 149.1
3.4332 | 151.4 | 151.8 | 108.1 | 771.6 | 760.5 | 382.5 | 463.1 | 86.5 | 0.441 | 24.94 | 149.1
3.4415 | 151.5 | 151.6 | 108.1 | 771.1 | 760.3 | 381.4 | 462.1 | 86.5 | 0.437 | 24.76 | 149.1
3.4499 | 151.5 | 151.7 | 108 | 770.8 | 759.8 | 382.5 | 463.4 | 86.2 | 0.437 | 24.81 | 149.1
3.4582 | 151.6 | 151.9 | 107.9 | 770.3 | 759.1 | 382.2 | 462.6 | 86.3 | 0.452 | 24.83 | 149.2
3.4665 | 151.4 | 151.5 | 107.9 | 770.1 | 759.3 | 383.2 | 464.4 | 86.4 | 0.453 | 24.87 | 149.1
3.4749 | 151.6 | 152 | 108.1 | 771.1 | 760.4 | 382.5 | 463.5 | 86.5 | 0.45 | 24.94 | 149.2
3.4832 | 151.5 | 151.8 | 108 | 771.4 | 760.4 | 383 | 463.8 | 86.5 | 0.451 | 24.92 | 149.2
3.4915 | 151.6 | 151.8 | 108.1 | 770.8 | 760.5 | 382.3 | 463.2 | 86.3 | 0.447 | 24.89 | 149.1
3.4999 | 151.6 | 151.8 | 108 | 771.2 | 760.7 | 381.7 | 462.5 | 86.4 | 0.444 | 24.92 | 149.1
3.5082 | 151.7 | 152 | 108.2 | 770.7 | 759.7 | 381.6 | 461.7 | 86.3 | 0.439 | 24.87 | 149.2
3.5165 | 151.5 | 151.8 | 107.8 | 770.4 | 759.6 | 382.2 | 462.6 | 86.5 | 0.45 | 24.78 | 148.9
3.5249 | 151.4 | 151.7 | 108.1 | 771.6 | 760 | 382.2 | 463.1 | 86.4 | 0.45 | 24.84 | 148.8
3.5332 | 151.4 | 151.7 | 107.9 | 771.3 | 760.1 | 382.6 | 463.1 | 86.4 | 0.445 | 24.84 | 149.1
3.5415 | 151.4 | 151.7 | 107.9 | 771.7 | 760.7 | 383.4 | 464.1 | 86.4 | 0.444 | 24.92 | 149.1
3.5499 | 151.4 | 151.8 | 108 | 771.1 | 760.3 | 380.8 | 460.4 | 86.3 | 0.437 | 24.93 | 149.1
3.5582 | 151.4 | 151.7 | 108.2 | 770.7 | 759.7 | 381.1 | 460.8 | 86.4 | 0.434 | 24.91 | 149.2
3.5665 | 151.6 | 151.8 | 108.1 | 770.1 | 759.4 | 381.6 | 461.5 | 86.1 | 0.425 | 24.85 | 149.3
3.5749 | 151.6 | 151.9 | 108.1 | 770.1 | 759.2 | 380.5 | 460.7 | 86.4 | 0.417 | 24.87 | 149.1
3.5832 | 151.5 | 151.7 | 108.1 | 771.1 | 760.4 | 379.8 | 459.5 | 86.4 | 0.414 | 24.8 | 149.2
3.5915 | 151.4 | 151.8 | 108 | 771.1 | 760.7 | 381.5 | 462.1 | 86.6 | 0.418 | 24.87 | 149
3.5999 | 151.4 | 151.8 | 108.1 | 771.2 | 760.7 | 380.9 | 461.4 | 86.4 | 0.434 | 24.86 | 149.1
3.6082 | 151.5 | 151.6 | 108.1 | 771.4 | 760.6 | 381.3 | 461.7 | 86.4 | 0.448 | 24.94 | 149.2
3.6165 | 151.6 | 151.8 | 108.1 | 770.7 | 759.9 | 381 | 461.1 | 86.3 | 0.442 | 24.9 | 149.3
3.6249 | 151.5 | 151.8 | 108.1 | 771.1 | 759.9 | 380.5 | 461.3 | 86.5 | 0.442 | 24.94 | 149.2
3.6332 | 151.4 | 151.9 | 108.1 | 771.1 | 760.3 | 380.7 | 460.6 | 86.5 | 0.441 | 24.92 | 149.1
3.6415 | 151.4 | 152 | 108.2 | 770.9 | 760.6 | 380.2 | 459.3 | 86.4 | 0.442 | 24.87 | 149.2
3.6499 | 151.5 | 151.8 | 108.1 | 771.1 | 759.9 | 380.8 | 460.4 | 86.4 | 0.45 | 24.74 | 149.1
3.6582 | 151.6 | 151.8 | 108 | 770.6 | 759.4 | 381.2 | 461.8 | 86.2 | 0.455 | 24.78 | 149.1
3.6665 | 151.6 | 152.1 | 107.9 | 769.9 | 759.2 | 381.3 | 461.8 | 86.3 | 0.456 | 24.84 | 149.3
3.6749 | 151.6 | 151.8 | 108.1 | 770 | 759.1 | 381 | 461.3 | 86.2 | 0.45 | 24.84 | 149.3
3.6832 | 151.6 | 151.9 | 108.3 | 771.3 | 760.1 | 380.8 | 461.2 | 86.5 | 0.444 | 24.95 | 149.2
3.6915 | 151.4 | 152 | 108.1 | 771.5 | 760.1 | 381.3 | 461.8 | 86.4 | 0.447 | 24.96 | 148.9
3.6999 | 151.5 | 151.9 | 108.1 | 770.9 | 759.5 | 380.7 | 460.8 | 86.3 | 0.45 | 24.87 | 148.9
3.7082 | 151.4 | 151.8 | 107.9 | 771.4 | 759.9 | 380.7 | 460.4 | 86.4 | 0.446 | 24.9 | 148.9
3.7165 | 151.3 | 151.8 | 108.1 | 770.7 | 759.3 | 381.3 | 460.8 | 86.3 | 0.448 | 24.86 | 148.9
3.7249 | 151.6 | 152 | 107.9 | 771 | 759.5 | 379.8 | 459.5 | 86.3 | 0.444 | 24.81 | 149.1
3.7332 | 151.4 | 151.7 | 108.1 | 769.9 | 759 | 381.7 | 462.3 | 86.2 | 0.44 | 24.76 | 149
3.7415 | 151.4 | 152.1 | 108.2 | 771.4 | 760.4 | 381.7 | 462.1 | 86.4 | 0.438 | 24.86 | 149.2
3.7498 | 151.5 | 152 | 108.1 | 771.7 | 760.4 | 381.1 | 461.4 | 86.4 | 0.444 | 24.95 | 149.1
3.7582 | 151.4 | 151.8 | 108.1 | 771.5 | 760 | 379.8 | 460.1 | 86.3 | 0.444 | 24.93 | 149.2
3.7665 | 151.5 | 152 | 108.2 | 770.6 | 759.6 | 380.7 | 461.2 | 86.1 | 0.425 | 24.86 | 149.2
3.7748 | 151.4 | 151.9 | 108.2 | 770.4 | 759.1 | 380.7 | 460.7 | 86.1 | 0.42 | 24.82 | 149.2
3.7832 | 151.4 | 152 | 108.2 | 769.8 | 759.2 | 380.5 | 460.5 | 86.2 | 0.421 | 24.82 | 149.1
3.7915 | 151.5 | 151.7 | 108.2 | 770.9 | 759.6 | 379.2 | 458.5 | 86.3 | 0.439 | 24.75 | 149.1
3.7998 | 151.4 | 151.7 | 108.1 | 771.5 | 760.3 | 380.7 | 460.1 | 86.5 | 0.437 | 24.86 | 149.2
3.8082 | 151.4 | 151.8 | 108.2 | 771.6 | 760.8 | 380.7 | 460.4 | 86.3 | 0.444 | 24.83 | 149.1
3.8165 | 151.3 | 151.9 | 108.1 | 770.7 | 759.7 | 381.2 | 461.1 | 86.3 | 0.452 | 24.85 | 149.1
3.8248 | 151.4 | 151.8 | 108.2 | 770.4 | 759.3 | 381.2 | 461.2 | 86.1 | 0.457 | 24.93 | 149.2
3.8332 | 151.4 | 151.9 | 108.1 | 769.9 | 758.5 | 379.6 | 459.3 | 86.2 | 0.455 | 24.84 | 149.2
3.8415 | 151.4 | 151.9 | 108.1 | 770.1 | 759.1 | 379.3 | 458.7 | 86.3 | 0.45 | 24.84 | 149.1
3.8498 | 151.3 | 151.7 | 108.1 | 770.9 | 760.1 | 380 | 460.4 | 86.4 | 0.451 | 24.89 | 148.9
3.8582 | 151.4 | 152 | 108.1 | 771.7 | 760.4 | 379 | 458.6 | 86.4 | 0.449 | 24.73 | 149.2
3.8665 | 151.3 | 151.7 | 108.1 | 771.3 | 759.9 | 379.3 | 458.5 | 86.2 | 0.448 | 24.78 | 149.1
3.8748 | 151.4 | 151.8 | 108.2 | 770.5 | 758.9 | 381 | 461.3 | 86.2 | 0.448 | 24.84 | 149.2
3.8832 | 151.3 | 151.7 | 108.1 | 769.9 | 758.6 | 379.5 | 459 | 86.1 | 0.443 | 24.84 | 149.1
3.8915 | 151.3 | 151.9 | 108.2 | 770.4 | 759.1 | 379.1 | 458.2 | 86.3 | 0.441 | 24.89 | 149.1
3.8998 | 151.2 | 151.7 | 108.2 | 771.3 | 760.3 | 380.5 | 460.9 | 86.3 | 0.434 | 24.91 | 149
3.9082 | 151.3 | 151.7 | 108.2 | 771.6 | 759.9 | 379.5 | 459.5 | 86.4 | 0.437 | 24.89 | 149
3.9165 | 151.4 | 151.9 | 108.2 | 771.2 | 759.7 | 379.3 | 458.8 | 86.2 | 0.451 | 24.84 | 149.2
3.9248 | 151.3 | 151.8 | 108 | 770 | 758.9 | 380.3 | 460.6 | 86.2 | 0.445 | 24.66 | 149.1
3.9332 | 151.3 | 151.7 | 108.2 | 770.1 | 758.7 | 381.5 | 462.5 | 86.2 | 0.445 | 24.78 | 149.1
3.9415 | 151.3 | 151.7 | 108.2 | 769.6 | 758.7 | 379.8 | 459.3 | 86.2 | 0.444 | 24.78 | 148.8
3.9498 | 151.3 | 152 | 108.1 | 770.1 | 759.3 | 379.2 | 459.6 | 86.4 | 0.444 | 24.89 | 149.1
3.9582 | 151.3 | 151.8 | 108.1 | 771.1 | 760.2 | 380.5 | 460.2 | 86.3 | 0.439 | 24.92 | 149.3
3.9665 | 151.3 | 151.9 | 108 | 771.2 | 760.1 | 381.2 | 461.6 | 86.4 | 0.439 | 24.88 | 149.1
3.9748 | 151.3 | 152.1 | 108.2 | 770.8 | 759.3 | 381.4 | 461.7 | 86.2 | 0.442 | 24.84 | 149.3
3.9832 | 151.4 | 151.8 | 108.1 | 770.4 | 758.8 | 379.5 | 459.2 | 86.3 | 0.444 | 24.81 | 149.4
3.9915 | 151.4 | 152.4 | 108.2 | 769.8 | 759.1 | 381 | 461.1 | 86.2 | 0.435 | 24.7 | 149.2
3.9998 | 151.3 | 152.1 | 108.3 | 770.4 | 759.1 | 380.3 | 460.2 | 86.2 | 0.428 | 24.81 | 149
4.0082 | 151.4 | 152 | 108.1 | 770.5 | 759.4 | 378.9 | 458 | 86.4 | 0.432 | 24.82 | 149.2
4.0165 | 151.4 | 151.7 | 108.1 | 770.8 | 759.7 | 381.3 | 461.5 | 86.2 | 0.435 | 24.87 | 149.1
4.0248 | 151.4 | 151.9 | 108.1 | 770.3 | 759.3 | 378.8 | 457.8 | 86.2 | 0.432 | 24.87 | 149
4.0332 | 151.3 | 151.8 | 108.1 | 769.8 | 758.9 | 380.3 | 460 | 86.1 | 0.428 | 24.84 | 149.1
4.0415 | 151.4 | 151.8 | 108.2 | 770.1 | 758.8 | 379.5 | 459.1 | 86.1 | 0.429 | 24.84 | 149.1
4.0498 | 151.4 | 152.1 | 108.1 | 769.9 | 759.4 | 378.3 | 457.6 | 86.3 | 0.439 | 24.89 | 149.2
4.0582 | 151.4 | 152.1 | 108.3 | 771.3 | 760.3 | 379.3 | 458.3 | 86.4 | 0.443 | 24.8 | 149.3
4.0665 | 151.3 | 151.4 | 108.2 | 771.3 | 760.4 | 378.9 | 458.5 | 86.4 | 0.433 | 24.83 | 149.1
4.0748 | 151.3 | 151.7 | 108.1 | 770.7 | 759.5 | 379.9 | 459.3 | 86.2 | 0.425 | 24.77 | 149.1
4.0832 | 151.6 | 152.2 | 108.2 | 769.9 | 759.1 | 379.3 | 458.7 | 86.2 | 0.417 | 24.82 | 149.3
4.0915 | 151.6 | 152.1 | 108.2 | 769.8 | 758.7 | 378.1 | 457 | 86 | 0.405 | 24.86 | 149.3
4.0998 | 151.5 | 152.1 | 108.2 | 770 | 759.3 | 377.5 | 456.4 | 86.2 | 0.4 | 24.93 | 149.2
4.1082 | 151.5 | 152.1 | 108.1 | 769.7 | 759.3 | 380.7 | 460.8 | 86.2 | 0.413 | 24.82 | 149
4.1165 | 151.4 | 151.9 | 108.2 | 769.7 | 759.2 | 378.1 | 457.6 | 86.2 | 0.422 | 24.82 | 148.9
4.1248 | 151.6 | 151.8 | 108.4 | 771 | 759.7 | 379.6 | 459.2 | 86.4 | 0.429 | 24.86 | 149.1
4.1332 | 151.4 | 151.9 | 108.1 | 771.1 | 759.9 | 379.5 | 458.6 | 86.4 | 0.423 | 24.75 | 148.9
4.1415 | 151.4 | 151.7 | 108.2 | 771.3 | 760.4 | 380.5 | 460.5 | 86.4 | 0.428 | 24.86 | 149
4.1498 | 151.3 | 151.7 | 108.1 | 770.7 | 759.4 | 378.8 | 458 | 86.2 | 0.431 | 24.8 | 149.1
4.1582 | 151.4 | 151.9 | 108.3 | 770.7 | 759.6 | 379.5 | 458.9 | 86.4 | 0.43 | 24.85 | 149.3
4.1665 | 151.4 | 151.9 | 108.1 | 770.3 | 759.3 | 379.6 | 459.3 | 86.2 | 0.436 | 24.94 | 149.3
4.1748 | 151.6 | 152.1 | 108.2 | 770.2 | 759.3 | 376.7 | 456.6 | 86.3 | 0.445 | 24.88 | 149.4
4.1832 | 151.5 | 152.1 | 108.1 | 771 | 760 | 379.1 | 458.9 | 86.5 | 0.441 | 24.87 | 149.1
4.1915 | 151.2 | 151.6 | 108.1 | 771.5 | 760.7 | 377.7 | 456.6 | 86.4 | 0.436 | 24.89 | 149
4.1998 | 151.4 | 151.7 | 108.2 | 771.4 | 760.4 | 379.7 | 460.1 | 86.4 | 0.438 | 24.74 | 149.1
4.2082 | 151.3 | 151.8 | 108.1 | 770.6 | 759.5 | 379.2 | 458.4 | 86.2 | 0.438 | 24.75 | 149.1
4.2165 | 151.4 | 152 | 108.2 | 770.6 | 759.5 | 380.3 | 460.4 | 86.2 | 0.435 | 24.82 | 149.2
4.2248 | 151.4 | 152 | 108.3 | 770.2 | 759.4 | 379.8 | 459.4 | 86.3 | 0.437 | 24.85 | 149.2
4.2332 | 151.4 | 151.9 | 108.1 | 770.2 | 759.1 | 377.7 | 457.5 | 86.3 | 0.444 | 24.9 | 149.1
4.2415 | 151.4 | 151.9 | 108.2 | 771.1 | 760.7 | 379.3 | 458.6 | 86.5 | 0.445 | 24.92 | 149.3
4.2498 | 151.5 | 151.9 | 108.3 | 771.8 | 760.5 | 378.3 | 457.7 | 86.4 | 0.44 | 24.9 | 149.3
4.2582 | 151.5 | 152 | 108.3 | 770.9 | 759.4 | 378.3 | 458 | 86.2 | 0.432 | 24.87 | 149.1
4.2665 | 151.5 | 152.1 | 108.2 | 770.6 | 759.6 | 378.7 | 457.8 | 86.3 | 0.428 | 24.82 | 148.9
4.2748 | 151.4 | 151.8 | 108.1 | 770.1 | 759.2 | 379.3 | 458.2 | 86.2 | 0.427 | 24.76 | 148.9
4.2832 | 151.3 | 151.8 | 108.2 | 771.1 | 760.2 | 379.5 | 458.9 | 86.5 | 0.428 | 24.86 | 148.8
4.2915 | 151.3 | 151.9 | 108.2 | 771.8 | 760.5 | 380.8 | 460.7 | 86.4 | 0.428 | 24.88 | 148.9
4.2998 | 151.3 | 151.9 | 108.2 | 771.5 | 760.6 | 380 | 460.1 | 86.3 | 0.429 | 24.88 | 149
4.3082 | 151.4 | 151.7 | 108.1 | 770.6 | 759.9 | 378.6 | 457.3 | 86.3 | 0.427 | 24.89 | 149.2
4.3165 | 151.4 | 151.8 | 108.2 | 770.5 | 759.8 | 378.9 | 458.8 | 86.2 | 0.424 | 24.89 | 149.4
4.3248 | 151.4 | 151.9 | 108.3 | 770.4 | 759.6 | 377.6 | 456.3 | 86.2 | 0.42 | 24.87 | 149.3
4.3332 | 151.5 | 151.9 | 108.1 | 771 | 760.3 | 378.8 | 458.2 | 86.3 | 0.413 | 24.87 | 149.3
4.3415 | 151.4 | 151.9 | 108.3 | 771.3 | 760.4 | 378.2 | 457.5 | 86.3 | 0.419 | 24.84 | 149.3
4.3498 | 151.4 | 151.9 | 108.1 | 771.1 | 760.2 | 377.5 | 456.1 | 86.4 | 0.423 | 24.76 | 149.3
4.3582 | 151.4 | 151.9 | 108.2 | 769.8 | 758.9 | 379.1 | 459.3 | 86.1 | 0.417 | 24.78 | 149.2
4.3665 | 151.5 | 151.8 | 108.2 | 769.2 | 758.7 | 377.2 | 456 | 86.1 | 0.411 | 24.79 | 149.2
4.3748 | 151.4 | 151.9 | 108.2 | 769.7 | 758.8 | 377.4 | 456.3 | 86.2 | 0.412 | 24.86 | 148.9
4.3832 | 151.4 | 151.8 | 108.3 | 769.7 | 759.2 | 377.8 | 456.8 | 86.2 | 0.408 | 24.86 | 149.1
4.3915 | 151.4 | 151.8 | 108.1 | 769.7 | 759.5 | 378.7 | 458 | 86.2 | 0.407 | 24.85 | 149.1
4.3998 | 151.3 | 151.6 | 108.3 | 769.4 | 759.5 | 379.4 | 458.9 | 86.1 | 0.412 | 24.83 | 149.1
4.4082 | 151.4 | 151.8 | 108.3 | 769.2 | 758.7 | 378.3 | 457.7 | 86.2 | 0.428 | 24.8 | 148.9
4.4165 | 151.3 | 151.6 | 108.3 | 769.5 | 758.6 | 379.8 | 459.3 | 86.2 | 0.432 | 24.75 | 149
4.4248 | 151.3 | 151.9 | 108.2 | 769.6 | 758.7 | 377.8 | 457.2 | 86.1 | 0.436 | 24.82 | 149.2
4.4332 | 151.3 | 151.7 | 108.3 | 769.9 | 759 | 378.8 | 458.2 | 86.4 | 0.437 | 24.86 | 149.1
4.4415 | 151.3 | 151.8 | 108.3 | 771.2 | 760.2 | 376.8 | 455.4 | 86.4 | 0.439 | 24.88 | 149.1
4.4498 | 151.3 | 151.9 | 108.3 | 770.3 | 759.1 | 379.3 | 458.7 | 86.2 | 0.44 | 24.86 | 149.4
4.4582 | 151.3 | 151.8 | 108.2 | 769.7 | 758.9 | 377.9 | 456.9 | 86.1 | 0.436 | 24.89 | 149.3
4.4665 | 151.4 | 151.9 | 108.2 | 769.9 | 758.6 | 378 | 457.1 | 86.1 | 0.438 | 24.84 | 149.4
4.4748 | 151.4 | 152 | 108.2 | 769.6 | 758.9 | 375.5 | 454.2 | 86.2 | 0.437 | 24.83 | 149.3
4.4832 | 151.3 | 151.8 | 108.2 | 770.1 | 758.8 | 378.6 | 458.1 | 86.1 | 0.437 | 24.85 | 149.2
4.4915 | 151.3 | 151.9 | 108.2 | 769.8 | 759.1 | 378.3 | 457 | 86.4 | 0.439 | 24.72 | 149.2
4.4998 | 151.2 | 151.8 | 108.1 | 770.3 | 759.2 | 379.8 | 459.5 | 86.3 | 0.439 | 24.8 | 148.9
4.5082 | 151.3 | 151.9 | 108.2 | 770.2 | 759.6 | 378.8 | 458.4 | 86.2 | 0.442 | 24.8 | 149.1
4.5165 | 151.4 | 151.9 | 108.2 | 770.3 | 759.1 | 377.1 | 455.6 | 86.2 | 0.441 | 24.83 | 149.3
4.5248 | 151.4 | 151.7 | 108.1 | 769.5 | 758.5 | 377.7 | 456.6 | 86.1 | 0.441 | 24.85 | 149.3
4.5332 | 151.4 | 152.1 | 108.3 | 769.9 | 758.6 | 377.4 | 456.5 | 86.2 | 0.441 | 24.87 | 149.4
4.5415 | 151.3 | 151.7 | 108.1 | 769.2 | 758.5 | 378.9 | 458.2 | 86.2 | 0.439 | 24.83 | 149.2
4.5498 | 151.3 | 151.9 | 108.3 | 769.8 | 759 | 377.7 | 457 | 86.2 | 0.438 | 24.84 | 149.1
4.5582 | 151.5 | 151.8 | 108.1 | 770.5 | 759.4 | 377.7 | 456.7 | 86.3 | 0.444 | 24.82 | 149.2
4.5665 | 151.3 | 151.9 | 108.1 | 770.4 | 759.6 | 377.4 | 456 | 86.1 | 0.451 | 24.74 | 149.2
4.5748 | 151.3 | 151.9 | 108.1 | 770 | 758.8 | 379.1 | 458.5 | 86.1 | 0.451 | 24.82 | 149.1
4.5831 | 151.3 | 151.9 | 108.1 | 769.7 | 758.9 | 376.4 | 455 | 86 | 0.444 | 24.79 | 149.2
4.5915 | 151.3 | 151.9 | 108.1 | 770 | 758.7 | 377.7 | 456.8 | 86.1 | 0.444 | 24.84 | 149.2
4.5998 | 151.4 | 151.7 | 108.1 | 769.6 | 758.8 | 377.7 | 457 | 86.1 | 0.441 | 24.81 | 149.2
4.6081 | 151.3 | 151.8 | 108.1 | 769.9 | 759.2 | 379 | 457.7 | 86.1 | 0.443 | 24.88 | 149.2
4.6165 | 151.2 | 152.1 | 108.1 | 769.9 | 759.6 | 377.7 | 456.4 | 86.2 | 0.444 | 24.83 | 149.2
4.6248 | 151.3 | 151.9 | 108.1 | 769.8 | 759.4 | 378.3 | 457.1 | 86 | 0.439 | 24.8 | 149.2
4.6331 | 151.3 | 151.8 | 108.1 | 769.7 | 758.8 | 378.8 | 457.8 | 86 | 0.441 | 24.8 | 149.2
4.6415 | 151.3 | 152 | 108.1 | 769.5 | 758.8 | 376.4 | 454.6 | 85.9 | 0.444 | 24.75 | 149.2
4.6498 | 151.2 | 151.7 | 108.1 | 769.9 | 759.1 | 376.8 | 454.9 | 86 | 0.446 | 24.77 | 149.1
4.6581 | 151.3 | 151.9 | 108 | 769.6 | 758.8 | 378.6 | 457.4 | 86.1 | 0.443 | 24.79 | 149.2
4.6665 | 151.3 | 151.8 | 108.2 | 769.5 | 758.9 | 377.6 | 456.1 | 86.1 | 0.432 | 24.78 | 149.2
4.6748 | 151.2 | 151.7 | 108.1 | 770.2 | 759.7 | 376.7 | 455.1 | 86.2 | 0.423 | 24.81 | 149
4.6831 | 151.3 | 151.9 | 108.1 | 769.9 | 758.8 | 376.8 | 455.3 | 86.1 | 0.414 | 24.88 | 149.2
4.6915 | 151.3 | 151.7 | 108.2 | 769.7 | 759.2 | 378.1 | 457.3 | 86.1 | 0.407 | 24.85 | 149.2
4.6998 | 151.4 | 151.9 | 108.3 | 769.5 | 759.2 | 376.3 | 454.5 | 86.1 | 0.404 | 24.79 | 149.3
4.7081 | 151.2 | 151.7 | 108.2 | 769.2 | 758.9 | 377.3 | 456.1 | 86.1 | 0.408 | 24.82 | 149.2
4.7165 | 151.4 | 151.9 | 108.2 | 769.7 | 759.1 | 377.3 | 456.2 | 86.1 | 0.419 | 24.77 | 149.3
4.7248 | 151.3 | 151.9 | 108.1 | 770.1 | 759.1 | 377 | 455.6 | 86.1 | 0.426 | 24.78 | 149.3
4.7331 | 151.3 | 151.7 | 108.1 | 770.6 | 759.6 | 378.2 | 457.1 | 86.3 | 0.425 | 24.77 | 149.3
4.7415 | 151.3 | 151.9 | 108.1 | 769.9 | 759.2 | 377.6 | 456.5 | 86.1 | 0.428 | 24.84 | 149.3
4.7498 | 151.4 | 152.1 | 108.1 | 769.7 | 758.7 | 375.7 | 454.2 | 86.1 | 0.428 | 24.82 | 149.4
4.7581 | 151.3 | 151.8 | 108.1 | 769.8 | 759.2 | 377.8 | 456.5 | 86 | 0.434 | 24.87 | 149.3
4.7665 | 151.3 | 151.8 | 107.9 | 769.2 | 759.1 | 376.9 | 455.5 | 86 | 0.433 | 24.83 | 149.3
4.7748 | 151.3 | 152 | 108.2 | 769.6 | 758.6 | 377.1 | 455.7 | 86.1 | 0.43 | 24.82 | 149.2
4.7831 | 151.3 | 151.8 | 108.1 | 770 | 759.3 | 378.3 | 457.1 | 86.2 | 0.434 | 24.84 | 149
4.7915 | 151.2 | 151.8 | 108.1 | 770.2 | 759.1 | 377.7 | 455.9 | 86.2 | 0.43 | 24.73 | 149.1
4.7998 | 151.3 | 152.1 | 108.1 | 770.2 | 759.4 | 378.8 | 458 | 86 | 0.433 | 24.82 | 149.1
4.8081 | 151.3 | 151.9 | 108.1 | 770.1 | 759 | 378.4 | 457.1 | 85.9 | 0.431 | 24.79 | 149.2
4.8165 | 151.2 | 151.7 | 108.1 | 769.2 | 758.8 | 378.5 | 457.2 | 86 | 0.429 | 24.74 | 149.1
4.8248 | 151.2 | 151.8 | 108.1 | 769.7 | 758.6 | 376.6 | 454.6 | 85.9 | 0.429 | 24.81 | 149.2
4.8331 | 151.2 | 151.7 | 108.2 | 769.5 | 758.8 | 377.4 | 456.4 | 86.2 | 0.428 | 24.81 | 149.2
4.8415 | 151.1 | 151.7 | 108.1 | 769.5 | 758.7 | 377.8 | 456.8 | 86.1 | 0.424 | 24.79 | 149.2
4.8498 | 151.3 | 152 | 108.1 | 770.1 | 758.7 | 376.7 | 455.5 | 86.1 | 0.428 | 24.78 | 149.3
4.8581 | 151.3 | 152 | 108 | 769.8 | 758.8 | 377.1 | 455.3 | 86 | 0.427 | 24.67 | 149.3
4.8665 | 151.3 | 151.8 | 108.1 | 769.5 | 758.9 | 376.4 | 455.3 | 85.9 | 0.424 | 24.73 | 149.1
4.8748 | 151.2 | 151.8 | 108 | 769.5 | 759 | 377.5 | 456 | 86.1 | 0.423 | 24.79 | 149.2
4.8831 | 151.3 | 151.8 | 108.2 | 769.5 | 758.9 | 376.9 | 455.4 | 86 | 0.417 | 24.78 | 149
4.8915 | 151.3 | 151.8 | 108.1 | 769.7 | 758.7 | 377.1 | 455.1 | 86.1 | 0.419 | 24.82 | 149.1
4.8998 | 151.3 | 151.8 | 108.2 | 769.4 | 758.7 | 377 | 455.1 | 86 | 0.423 | 24.8 | 149.1
4.9081 | 151.1 | 151.8 | 108.2 | 769.5 | 758.9 | 376.2 | 454.5 | 86.1 | 0.419 | 24.85 | 149.1
4.9165 | 151.3 | 151.9 | 108.2 | 769.6 | 758.7 | 377.6 | 456 | 86.1 | 0.423 | 24.82 | 149.2
4.9248 | 151.2 | 151.8 | 108.2 | 769.6 | 758.7 | 377.1 | 455.3 | 85.9 | 0.434 | 24.72 | 149.1
4.9331 | 151.3 | 151.8 | 108.3 | 769.5 | 758.7 | 377.1 | 455.6 | 86.1 | 0.438 | 24.72 | 149.2
4.9415 | 151.3 | 151.8 | 108.2 | 769.8 | 758.7 | 377.3 | 456 | 86 | 0.436 | 24.76 | 149.1
4.9498 | 151.3 | 151.9 | 108.2 | 769.6 | 758.9 | 376.9 | 455.3 | 86.1 | 0.433 | 24.79 | 149.2
4.9581 | 151.3 | 151.8 | 108.2 | 769.3 | 758.6 | 377.5 | 456.3 | 86 | 0.428 | 24.83 | 149.2
4.9665 | 151.3 | 151.8 | 108.2 | 769.9 | 758.3 | 376.7 | 455.4 | 86 | 0.429 | 24.83 | 149.3
4.9748 | 151.3 | 151.8 | 108.2 | 770.2 | 759.2 | 377.4 | 456.1 | 86.2 | 0.428 | 24.86 | 149.2
4.9831 | 151.3 | 151.7 | 108.1 | 770.2 | 759.3 | 376.8 | 456.1 | 86.2 | 0.431 | 24.84 | 149.1
4.9915 | 151.3 | 151.7 | 108.2 | 770.9 | 760.5 | 377.7 | 456.3 | 86.5 | 0.43 | 24.87 | 149.2
4.9998 | 151.2 | 151.9 | 108.1 | 771.7 | 760.4 | 377.4 | 456 | 86.3 | 0.426 | 24.89 | 149
5.0081 | 151.3 | 151.7 | 108.1 | 770.4 | 759.4 | 377.9 | 456.8 | 86 | 0.421 | 24.72 | 149.1
5.0165 | 151.2 | 151.9 | 108.2 | 770.1 | 759.2 | 376.7 | 455 | 86.1 | 0.412 | 24.79 | 149.2
5.0248 | 151.1 | 151.7 | 108.2 | 769.8 | 758.7 | 377.2 | 456.1 | 86 | 0.411 | 24.77 | 148.9
5.0331 | 151.3 | 151.8 | 108.2 | 769.7 | 758.7 | 378.3 | 457.5 | 86.1 | 0.407 | 24.8 | 149.1
5.0415 | 151.3 | 151.8 | 108.1 | 770.1 | 759.2 | 377.2 | 455.4 | 86.1 | 0.407 | 24.88 | 149.2
5.0498 | 151.3 | 151.9 | 108.2 | 769.9 | 759.3 | 376.8 | 455.4 | 86.2 | 0.403 | 24.84 | 149.2
5.0581 | 151.2 | 151.9 | 108.2 | 770.3 | 759.3 | 377.2 | 455.9 | 86.4 | 0.415 | 24.87 | 149.1
5.0665 | 151.3 | 151.7 | 108.2 | 771.4 | 760.5 | 376.9 | 455.7 | 86.3 | 0.417 | 24.84 | 149.3
5.0748 | 151.2 | 151.6 | 108.2 | 771.4 | 760 | 378.2 | 457.2 | 86.3 | 0.419 | 24.77 | 149.3
5.0831 | 151.3 | 151.7 | 108.2 | 770.7 | 759.3 | 376.8 | 455 | 86 | 0.423 | 24.74 | 149.4
5.0915 | 151.4 | 152.1 | 108.2 | 770.4 | 759.2 | 377.7 | 456.5 | 86.2 | 0.428 | 24.77 | 149.4
5.0998 | 151.3 | 152.1 | 108.2 | 769.9 | 759 | 378 | 456.7 | 86.1 | 0.426 | 24.8 | 149.4
5.1081 | 151.4 | 151.9 | 108.2 | 770.1 | 758.5 | 375.9 | 454.3 | 86.1 | 0.423 | 24.79 | 149.5
5.1165 | 151.3 | 152.1 | 108.1 | 769.9 | 758.7 | 376.6 | 455.1 | 86.2 | 0.427 | 24.86 | 149.4
5.1248 | 151.3 | 152 | 108.2 | 770.2 | 759.1 | 377.5 | 456.3 | 86.1 | 0.423 | 24.88 | 149.3
5.1331 | 151.3 | 152 | 108.1 | 771 | 759.8 | 375.5 | 453.7 | 86.5 | 0.421 | 24.92 | 149.4
5.1415 | 151.2 | 152 | 108.2 | 771.1 | 760.1 | 375.9 | 453.7 | 86.4 | 0.417 | 24.85 | 149.2
5.1498 | 151.2 | 151.6 | 108.2 | 771.3 | 760 | 377.7 | 456.8 | 86.4 | 0.427 | 24.85 | 149.1
5.1581 | 151.3 | 151.9 | 108.1 | 770.9 | 759.1 | 375.3 | 452.8 | 86.2 | 0.434 | 24.77 | 149.3
5.1665 | 151.3 | 151.8 | 108.2 | 770.3 | 758.7 | 376.7 | 454.7 | 86 | 0.425 | 24.78 | 149.2
5.1748 | 151.3 | 151.9 | 108.2 | 770 | 758.7 | 376.7 | 455.6 | 86.2 | 0.429 | 24.8 | 149.2
5.1831 | 151.3 | 151.8 | 108.2 | 769.8 | 758.4 | 376.4 | 454.9 | 86.1 | 0.434 | 24.79 | 149.3
5.1915 | 151.3 | 151.9 | 108.2 | 769.9 | 759 | 376.1 | 454.3 | 86.2 | 0.431 | 24.81 | 149.4
5.1998 | 151.3 | 152 | 108.2 | 770.2 | 759.1 | 376.2 | 454.5 | 86.4 | 0.422 | 24.84 | 149.4
5.2081 | 151.3 | 152 | 108.2 | 771 | 760.5 | 376.7 | 455.2 | 86.3 | 0.429 | 24.91 | 149.2
5.2165 | 151.3 | 151.7 | 108.2 | 770.8 | 760.1 | 376 | 454.7 | 86.2 | 0.428 | 24.86 | 149.3
5.2248 | 151.3 | 151.8 | 108.2 | 770 | 759.3 | 376.5 | 454.7 | 86.1 | 0.428 | 24.83 | 149.3
5.2331 | 151.3 | 152.1 | 108.1 | 770.3 | 759.3 | 374.5 | 452.1 | 86.1 | 0.429 | 24.76 | 149.2
5.2415 | 151.3 | 151.9 | 108.2 | 769.8 | 759 | 375.9 | 454 | 86.1 | 0.431 | 24.77 | 149.2
5.2498 | 151.3 | 151.8 | 108.2 | 769.6 | 758.7 | 375.9 | 453.9 | 86 | 0.434 | 24.76 | 149.3
5.2581 | 151.3 | 151.8 | 108.1 | 769.8 | 759.3 | 376 | 454.5 | 86.3 | 0.437 | 24.81 | 149.3
5.2665 | 151.3 | 152.1 | 108.2 | 771.1 | 760.4 | 377.9 | 456.5 | 86.3 | 0.439 | 24.85 | 149.2
5.2748 | 151.2 | 151.8 | 108.1 | 770.8 | 760 | 376.8 | 454.7 | 86.1 | 0.434 | 24.86 | 149.2
5.2831 | 151.2 | 151.9 | 108.2 | 770.1 | 759.1 | 375.7 | 454 | 86.2 | 0.428 | 24.83 | 149.1
5.2915 | 151.2 | 152 | 108 | 770.2 | 759 | 377.7 | 456.3 | 86.1 | 0.425 | 24.86 | 149.3
5.2998 | 151.3 | 152 | 108.2 | 770.2 | 759 | 377.2 | 456.3 | 86.2 | 0.422 | 24.8 | 149.3
5.3081 | 151.3 | 151.9 | 108.1 | 770.1 | 759.3 | 377.1 | 456 | 86.1 | 0.413 | 24.75 | 149.2
5.3165 | 151.3 | 152 | 108.2 | 770.1 | 759 | 375 | 452.6 | 86 | 0.405 | 24.75 | 149.3
5.3248 | 151.3 | 151.8 | 108.2 | 769.9 | 759.2 | 376.4 | 454.7 | 86.1 | 0.399 | 24.78 | 149.3
5.3331 | 151.3 | 151.9 | 108.1 | 769.8 | 759.2 | 376 | 453.4 | 86.1 | 0.4 | 24.83 | 149.2
5.3415 | 151.3 | 152 | 108.2 | 770.1 | 759.4 | 375.8 | 454.5 | 86.2 | 0.404 | 24.82 | 149.2
5.3498 | 151.3 | 151.7 | 108.2 | 770.3 | 759.5 | 375.5 | 453.7 | 86.2 | 0.412 | 24.84 | 149.3
5.3581 | 151.3 | 151.8 | 108.2 | 770.7 | 759.6 | 375.2 | 453.1 | 86.2 | 0.416 | 24.87 | 149.3
5.3665 | 151.3 | 151.9 | 108.2 | 769.9 | 758.9 | 375.9 | 453.5 | 86.1 | 0.419 | 24.84 | 149.4
5.3748 | 151.3 | 151.8 | 108.2 | 770.1 | 758.8 | 376 | 454.6 | 86.1 | 0.423 | 24.83 | 149.3
5.3831 | 151.3 | 151.8 | 108.2 | 769.3 | 759 | 376.4 | 454.8 | 86.1 | 0.424 | 24.77 | 149.2
5.3915 | 151.3 | 152.1 | 108.2 | 770.1 | 758.9 | 375.6 | 453.6 | 86.1 | 0.418 | 24.76 | 149.3
5.3998 | 151.3 | 152 | 108.1 | 770.3 | 759.2 | 375.2 | 453 | 86.2 | 0.419 | 24.79 | 149.2
5.4081 | 151.3 | 152 | 108.1 | 769.9 | 759.4 | 374.6 | 452 | 86.3 | 0.43 | 24.81 | 149.2
5.4165 | 151.3 | 152.1 | 108.1 | 770.2 | 759 | 374.5 | 452.1 | 86.1 | 0.435 | 24.77 | 149.2
5.4248 | 151.2 | 152.1 | 108 | 769.9 | 759.1 | 375.3 | 453 | 86.2 | 0.428 | 24.86 | 149.4
5.4331 | 151.3 | 152 | 108.1 | 769.7 | 758.8 | 375.4 | 453.3 | 86 | 0.428 | 24.84 | 149.2
5.4414 | 151.3 | 151.8 | 108.1 | 769.7 | 759.1 | 375.9 | 453.7 | 86.1 | 0.427 | 24.82 | 149.2
5.4498 | 151.3 | 151.9 | 108.2 | 769.6 | 758.6 | 376.4 | 454.9 | 86.1 | 0.429 | 24.81 | 149.1
5.4581 | 151.2 | 152 | 108 | 769.2 | 758.7 | 375.2 | 452.9 | 85.9 | 0.422 | 24.76 | 149.1
5.4664 | 151.2 | 151.7 | 108 | 769.4 | 758.7 | 374.7 | 452.1 | 86.1 | 0.422 | 24.67 | 149.1
5.4748 | 151.3 | 151.8 | 108.1 | 769.9 | 758.7 | 375.2 | 452.9 | 85.9 | 0.423 | 24.79 | 149.2
5.4831 | 151.3 | 151.9 | 108.1 | 769.8 | 758.9 | 375.4 | 453.2 | 86 | 0.428 | 24.76 | 149.4
5.4914 | 151.3 | 151.8 | 108.2 | 770.1 | 758.8 | 375.9 | 454.1 | 86.1 | 0.431 | 24.83 | 149.4
5.4998 | 151.3 | 151.8 | 108.1 | 769.8 | 758.7 | 375.7 | 453.4 | 86.1 | 0.428 | 24.82 | 149.4
5.5081 | 151.3 | 152 | 108.2 | 769.8 | 759 | 374.5 | 452.5 | 86.1 | 0.417 | 24.84 | 149.4
5.5164 | 151.3 | 151.8 | 108.1 | 769.7 | 758.9 | 375.5 | 452.9 | 85.9 | 0.396 | 24.78 | 149.2
5.5248 | 151.3 | 151.9 | 108 | 769.7 | 758.6 | 374.5 | 453 | 86 | 0.396 | 24.78 | 149.2
5.5331 | 151.3 | 151.8 | 107.9 | 769.9 | 758.9 | 374.6 | 452 | 86 | 0.404 | 24.79 | 149.4
5.5414 | 151.3 | 151.7 | 108.1 | 769.6 | 758.7 | 374.3 | 452 | 86 | 0.406 | 24.73 | 149.1
5.5498 | 151.3 | 151.8 | 108.1 | 769.8 | 758.8 | 374.9 | 452.5 | 86.1 | 0.418 | 24.76 | 149.4
5.5581 | 151.3 | 151.9 | 108.1 | 770 | 758.8 | 374.3 | 451.6 | 86 | 0.421 | 24.85 | 149.3
5.5664 | 151.3 | 152 | 108.1 | 769.8 | 759.3 | 375.9 | 454.8 | 86.1 | 0.417 | 24.78 | 149.3
5.5748 | 151.3 | 152 | 108.1 | 770.1 | 759 | 375.2 | 453.1 | 86 | 0.425 | 24.81 | 149.3
5.5831 | 151.2 | 151.8 | 108 | 769.7 | 759.2 | 375.9 | 453.9 | 85.9 | 0.435 | 24.78 | 149.3
5.5914 | 151.2 | 151.6 | 108.1 | 769.8 | 758.7 | 374.9 | 452.2 | 86 | 0.43 | 24.84 | 149.2
5.5998 | 151.3 | 151.8 | 108 | 769.9 | 758.6 | 375.8 | 453.9 | 85.9 | 0.43 | 24.8 | 149.2
5.6081 | 151.3 | 151.9 | 108 | 770 | 758.6 | 375.2 | 453.2 | 86.1 | 0.434 | 24.8 | 149.2
5.6164 | 151.3 | 151.8 | 107.9 | 769.7 | 758.7 | 376.3 | 454 | 86 | 0.434 | 24.77 | 149.2
5.6248 | 151.2 | 151.6 | 107.9 | 769.7 | 759 | 376.4 | 455 | 86 | 0.436 | 24.72 | 149.2
5.6331 | 151.3 | 151.7 | 108.1 | 769.7 | 758.8 | 375.5 | 453.4 | 86.1 | 0.434 | 24.76 | 149.2
5.6414 | 151.3 | 151.8 | 108 | 770.1 | 758.8 | 376.4 | 455.2 | 85.9 | 0.434 | 24.76 | 149.2
5.6498 | 151.3 | 151.6 | 108 | 770.2 | 758.6 | 376 | 454.2 | 86 | 0.438 | 24.79 | 149.3
5.6581 | 151.3 | 152 | 108.1 | 770 | 758.8 | 377.2 | 455.9 | 85.9 | 0.444 | 24.78 | 149.3
5.6664 | 151.2 | 151.8 | 108 | 769.8 | 758.6 | 375.6 | 453.2 | 85.9 | 0.444 | 24.81 | 149.2
5.6748 | 151.4 | 151.8 | 108 | 770.1 | 758.9 | 377.1 | 455.3 | 86 | 0.442 | 24.83 | 149.5
5.6831 | 151.3 | 151.7 | 108.1 | 770 | 759.1 | 375.4 | 453.1 | 85.9 | 0.436 | 24.77 | 149.4
5.6914 | 151.3 | 151.8 | 108 | 769.8 | 758.6 | 376.8 | 455.2 | 86 | 0.429 | 24.72 | 149.4
5.6998 | 151.3 | 152.2 | 108 | 769.9 | 758.9 | 376.4 | 455.2 | 85.9 | 0.423 | 24.78 | 149.5
5.7081 | 151.3 | 151.9 | 108 | 770.1 | 759.1 | 374.8 | 452.8 | 85.9 | 0.413 | 24.83 | 149.3
5.7164 | 151.3 | 151.8 | 108.1 | 770.1 | 758.7 | 376.8 | 455.3 | 86 | 0.404 | 24.79 | 149.2
5.7248 | 151.3 | 151.9 | 108 | 769.8 | 759.2 | 375.9 | 453.9 | 85.9 | 0.405 | 24.77 | 149.4
5.7331 | 151.3 | 151.8 | 108.1 | 769.8 | 759 | 376.2 | 454.2 | 86 | 0.398 | 24.85 | 149.2
5.7414 | 151.2 | 151.8 | 108.1 | 770.1 | 758.8 | 375.1 | 452.5 | 86 | 0.397 | 24.8 | 149.2
5.7498 | 151.3 | 151.8 | 108 | 770.1 | 758.6 | 376.1 | 454.3 | 85.9 | 0.408 | 24.79 | 149.3
5.7581 | 151.3 | 151.8 | 108.1 | 770.2 | 759.3 | 376 | 453.9 | 86.1 | 0.413 | 24.83 | 149.3
5.7664 | 151.3 | 151.8 | 107.9 | 770.1 | 758.7 | 376.3 | 454.7 | 85.9 | 0.41 | 24.77 | 149.4
5.7748 | 151.3 | 151.8 | 108.1 | 769.8 | 759.1 | 376.2 | 454 | 85.9 | 0.409 | 24.76 | 149.3
5.7831 | 151.3 | 151.9 | 108 | 770.2 | 758.8 | 377.5 | 456 | 86.1 | 0.416 | 24.77 | 149.3
5.7914 | 151.3 | 151.8 | 108.1 | 770 | 758.6 | 376.7 | 454.9 | 86 | 0.414 | 24.79 | 149.3
5.7998 | 151.4 | 151.9 | 108.1 | 770.1 | 759 | 375.3 | 453.3 | 85.9 | 0.417 | 24.77 | 149.4
5.8081 | 151.3 | 151.9 | 108 | 769.9 | 758.6 | 376.4 | 454.9 | 86 | 0.416 | 24.82 | 149.4
5.8164 | 151.2 | 151.8 | 108.1 | 770 | 758.5 | 375.4 | 452.9 | 85.9 | 0.417 | 24.81 | 149.3
5.8248 | 151 | 151.9 | 108.2 | 769.7 | 758.4 | 376 | 453.7 | 85.9 | 0.441 | 24.8 | 149.2
5.8331 | 150.9 | 151.6 | 108.2 | 770.1 | 758.3 | 374.3 | 452.2 | 85.9 | 0.521 | 24.81 | 149.2
5.8414 | 150.9 | 151.8 | 108.2 | 770.1 | 757.8 | 376.2 | 454.4 | 85.9 | 0.56 | 24.75 | 149.3
5.8498 | 150.9 | 151.8 | 108.3 | 769.9 | 758.2 | 373.7 | 450.8 | 86 | 0.392 | 24.72 | 149.1
5.8581 | 150.9 | 151.8 | 108.2 | 769.8 | 758.1 | 373.1 | 451.1 | 85.9 | 0.355 | 24.76 | 149.3
5.8664 | 151 | 151.8 | 108.3 | 769.6 | 757.7 | 372.8 | 450.6 | 86 | 0.383 | 24.75 | 149.4
5.8748 | 150.9 | 151.8 | 108.2 | 769.9 | 758.1 | 372.9 | 450.9 | 85.9 | 0.379 | 24.82 | 149.3
5.8831 | 150.9 | 151.6 | 108.3 | 769.4 | 758.1 | 370.9 | 447.3 | 85.9 | 0.38 | 24.74 | 149.4
5.8914 | 150.9 | 151.6 | 108.2 | 769.7 | 758.4 | 372.5 | 450.2 | 86.1 | 0.354 | 24.75 | 149.4
5.8998 | 150.9 | 151.8 | 108.3 | 769.8 | 758.1 | 373 | 450.2 | 86 | 0.391 | 24.84 | 149.5
5.9081 | 150.9 | 151.8 | 108.1 | 770 | 758.2 | 376.2 | 454.3 | 86 | 0.349 | 24.84 | 149.4
5.9164 | 151.1 | 151.9 | 108.3 | 770.1 | 758 | 376.2 | 454.5 | 86.1 | 0.311 | 24.81 | 149.5
5.9248 | 151 | 152 | 108.2 | 770.2 | 757.9 | 376.5 | 454 | 86 | 0.315 | 24.74 | 149.4
5.9331 | 151.1 | 151.9 | 108.4 | 770.3 | 758.2 | 375.9 | 454.2 | 86 | 0.318 | 24.74 | 149.4
5.9414 | 151 | 151.9 | 108.2 | 770.6 | 758.6 | 376.7 | 455.9 | 86 | 0.3 | 24.8 | 149.2
5.9498 | 150.9 | 151.7 | 108.2 | 770.2 | 758.4 | 375.2 | 453.7 | 86 | 0.31 | 24.8 | 149.3
5.9581 | 151 | 151.8 | 108.2 | 770.1 | 758.3 | 375.2 | 453.6 | 85.9 | 0.342 | 24.73 | 149.2
5.9664 | 151 | 151.8 | 108.2 | 770.2 | 758.6 | 375.5 | 453.4 | 86 | 0.349 | 24.82 | 149.2
5.9748 | 151.1 | 151.8 | 108.2 | 770.1 | 758.2 | 375.9 | 454.3 | 86 | 0.355 | 24.83 | 149.4
5.9831 | 150.9 | 151.8 | 108.3 | 769.9 | 758.1 | 375 | 452.6 | 86 | 0.352 | 24.77 | 149.2
5.9914 | 151.1 | 151.9 | 108.2 | 770.4 | 758.7 | 374.9 | 452.5 | 86.1 | 0.342 | 24.84 | 149.4
5.9998 | 151 | 151.8 | 108.1 | 770.3 | 758.6 | 372.9 | 450.4 | 85.9 | 0.361 | 24.75 | 149.4
6.0081 | 151 | 151.9 | 108.2 | 770.4 | 758.6 | 372.6 | 450.2 | 86.1 | 0.377 | 24.82 | 149.3
6.0164 | 150.9 | 151.6 | 108.3 | 769.8 | 758.2 | 374 | 452 | 85.9 | 0.377 | 24.77 | 149.1
6.0248 | 150.8 | 151.5 | 108.3 | 769.8 | 758.2 | 374 | 451.9 | 86 | 0.374 | 24.74 | 149.1
6.0331 | 150.8 | 151.7 | 108.3 | 770 | 757.9 | 372.5 | 450 | 86 | 0.405 | 24.75 | 149.1
6.0414 | 150.8 | 151.8 | 108.3 | 769.9 | 757.9 | 373.3 | 450.9 | 86 | 0.409 | 24.82 | 149.1
6.0498 | 150.8 | 151.8 | 108.3 | 770.3 | 758.2 | 372.1 | 448.9 | 86.1 | 0.397 | 24.76 | 149.1
6.0581 | 150.9 | 151.7 | 108.3 | 770.1 | 758.2 | 373.6 | 451.4 | 86 | 0.381 | 24.83 | 149.3
6.0664 | 150.9 | 151.7 | 108.2 | 770.2 | 758.3 | 378.2 | 456.7 | 86.1 | 0.38 | 24.86 | 149.1
6.0748 | 150.8 | 151.7 | 108.3 | 770 | 757.7 | 376.5 | 454.1 | 86.1 | 0.376 | 24.87 | 149.3
6.0831 | 150.9 | 151.7 | 108.3 | 769.9 | 758.2 | 375.9 | 453.2 | 86 | 0.335 | 24.81 | 149.2
6.0914 | 151 | 151.7 | 108.2 | 770.1 | 758.2 | 378.8 | 457.5 | 86.1 | 0.939 | 24.75 | 149.4
6.0998 | 150.9 | 151.8 | 108.4 | 770.2 | 758.2 | 376.2 | 454.5 | 86 | 1.05 | 24.73 | 149.3
6.1081 | 151 | 151.7 | 108.3 | 769.8 | 758.1 | 375 | 452.4 | 86 | 1.054 | 24.76 | 149.4
6.1164 | 151.1 | 151.7 | 108.2 | 770.3 | 758.2 | 374.3 | 452 | 86.1 | 1.041 | 24.75 | 149.4
6.1248 | 150.9 | 151.9 | 108.2 | 770.5 | 758.3 | 374 | 451.6 | 86 | 1.026 | 24.79 | 149.3
6.1331 | 151 | 151.8 | 108.2 | 770.3 | 758.3 | 374.8 | 452.3 | 86 | 1.053 | 24.83 | 149.3
6.1414 | 151 | 151.7 | 108.2 | 770.2 | 758.2 | 375.3 | 453.4 | 86 | 0.624 | 24.8 | 149.4
6.1498 | 151.1 | 152.1 | 108.2 | 770.2 | 758.5 | 374.3 | 452.1 | 86.1 | 0.406 | 24.87 | 149.3
6.1581 | 151.2 | 152.1 | 108.3 | 770.4 | 758.4 | 374.3 | 451.7 | 86.2 | 0.402 | 24.85 | 149.4
6.1664 | 151.2 | 151.8 | 108.2 | 770.1 | 758.4 | 375 | 452.8 | 86 | 0.399 | 24.83 | 149.3
6.1748 | 151.2 | 151.8 | 108.2 | 770.1 | 758.4 | 374.9 | 452.8 | 86 | 0.396 | 24.75 | 149.1
6.1831 | 151.2 | 151.8 | 108.2 | 770.5 | 758.8 | 373.1 | 449.8 | 86.1 | 0.393 | 24.74 | 148.9
6.1914 | 151.2 | 151.7 | 108.1 | 770.1 | 758.7 | 375 | 452.5 | 86 | 0.389 | 24.75 | 149.2
6.1998 | 151.3 | 151.7 | 108 | 770.4 | 759.1 | 374.8 | 452.7 | 86 | 0.394 | 24.79 | 149.1
6.2081 | 151.2 | 151.9 | 108 | 770.7 | 759.2 | 374.1 | 451.3 | 86 | 0.403 | 24.81 | 149.1
6.2164 | 151.1 | 151.7 | 107.9 | 770.4 | 758.9 | 374.5 | 451.7 | 86 | 0.408 | 24.79 | 149.1
6.2248 | 151.2 | 151.9 | 108 | 769.9 | 758.8 | 375.6 | 453.5 | 86 | 0.408 | 24.79 | 149.2
6.2331 | 151.1 | 151.6 | 107.8 | 770.4 | 758.6 | 374.4 | 451 | 86.1 | 0.417 | 24.81 | 149.1
6.2414 | 151.2 | 151.9 | 108.1 | 770 | 758.8 | 374.8 | 452.4 | 86 | 0.423 | 24.83 | 149.3
6.2497 | 151.2 | 151.8 | 108 | 770 | 758.6 | 375.7 | 453.1 | 86.1 | 0.427 | 24.8 | 149.3
6.2581 | 151.2 | 151.9 | 108.1 | 770.2 | 759.2 | 375.1 | 452.4 | 86 | 0.422 | 24.79 | 149.2
6.2664 | 151.1 | 151.6 | 107.9 | 770.2 | 758.8 | 374.6 | 452 | 85.9 | 0.423 | 24.68 | 149.2
6.2747 | 151.3 | 151.9 | 108.1 | 769.9 | 758.8 | 374.7 | 451.7 | 86.1 | 0.423 | 24.76 | 149.4
6.2831 | 151.1 | 151.7 | 108 | 769.9 | 759.1 | 375 | 452.5 | 86 | 0.425 | 24.75 | 149.1
6.2914 | 151.3 | 152 | 108.1 | 770.2 | 759.2 | 374.8 | 452.7 | 86.1 | 0.424 | 24.79 | 149.3
6.2997 | 151.3 | 151.9 | 107.9 | 770.2 | 759.1 | 374.2 | 451.5 | 86.1 | 0.423 | 24.87 | 149.3
6.3081 | 151.3 | 151.9 | 107.9 | 769.9 | 759.1 | 375.9 | 453.5 | 86 | 0.422 | 24.83 | 149.4
6.3164 | 151.3 | 151.8 | 107.9 | 769.9 | 758.8 | 375.4 | 453.4 | 86 | 0.425 | 24.79 | 149.3
6.3247 | 151.2 | 151.9 | 108.1 | 770.1 | 758.7 | 375 | 453.1 | 86.1 | 0.424 | 24.8 | 149.3
6.3331 | 151.3 | 151.8 | 108 | 769.7 | 758.8 | 375.2 | 453.3 | 86 | 0.422 | 24.82 | 149.3
6.3414 | 151.3 | 151.9 | 108.1 | 770.3 | 758.4 | 374.8 | 452.4 | 86 | 0.419 | 24.75 | 149.3
6.3497 | 151.3 | 151.8 | 108.1 | 770 | 758.6 | 373.1 | 449.3 | 86.1 | 0.42 | 24.68 | 149.3
6.3581 | 151.2 | 151.6 | 108 | 770.3 | 758.7 | 374.1 | 451.3 | 86 | 0.418 | 24.78 | 149.2
6.3664 | 151.2 | 151.6 | 107.9 | 770.3 | 759.1 | 375.3 | 452.7 | 86.1 | 0.42 | 24.79 | 149.2
6.3747 | 151.2 | 151.8 | 108.1 | 770.4 | 759.2 | 374.7 | 452.1 | 86.1 | 0.417 | 24.81 | 149.2
6.3831 | 151.2 | 152 | 107.9 | 769.9 | 759.1 | 374 | 451.7 | 85.9 | 0.419 | 24.83 | 149.2
6.3914 | 151.2 | 151.6 | 107.9 | 770.1 | 759.1 | 375 | 452 | 86 | 0.422 | 24.78 | 149.2
6.3997 | 151.2 | 151.8 | 108 | 770.1 | 759.1 | 376.2 | 453.7 | 85.9 | 0.423 | 24.79 | 149.2
6.4081 | 151.3 | 151.8 | 108.1 | 769.9 | 759 | 374.5 | 451.9 | 85.9 | 0.421 | 24.8 | 149.3
6.4164 | 151.3 | 152 | 108 | 770 | 758.9 | 373.5 | 450.6 | 86.1 | 0.418 | 24.81 | 149.2
6.4247 | 151.2 | 151.9 | 108 | 770.2 | 758.7 | 374.9 | 452.6 | 86.1 | 0.415 | 24.7 | 149
6.4331 | 151.2 | 152 | 108.1 | 770.3 | 759.5 | 375.8 | 453.7 | 86 | 0.417 | 24.79 | 149.2
6.4414 | 151.3 | 151.8 | 108.1 | 770.3 | 759.1 | 374 | 451.1 | 86 | 0.412 | 24.78 | 149.3
6.4497 | 151.1 | 151.8 | 107.9 | 770.2 | 759.1 | 374.8 | 451.6 | 86 | 0.412 | 24.77 | 149
6.4581 | 151.1 | 151.8 | 107.9 | 770.2 | 759 | 374 | 451.7 | 85.9 | 0.416 | 24.81 | 149.1
6.4664 | 151.2 | 151.7 | 108 | 769.8 | 758.9 | 374.2 | 450.9 | 86 | 0.417 | 24.81 | 149.2
6.4747 | 151.2 | 151.8 | 107.9 | 770.1 | 759.4 | 375.3 | 452 | 86 | 0.42 | 24.81 | 149.2
6.4831 | 151.2 | 151.8 | 108 | 770.3 | 759.2 | 375.5 | 453 | 86 | 0.423 | 24.77 | 149.2
6.4914 | 151.1 | 151.8 | 107.9 | 770.4 | 758.9 | 374.8 | 452.1 | 86 | 0.428 | 24.82 | 149.1
6.4997 | 151.2 | 151.9 | 108.1 | 769.9 | 759.1 | 376.1 | 454 | 85.9 | 0.428 | 24.76 | 149.1
6.5081 | 151.2 | 152 | 107.9 | 770.1 | 758.8 | 374.9 | 452.2 | 85.9 | 0.433 | 24.67 | 149.1
6.5164 | 151.1 | 151.8 | 107.9 | 770.1 | 759.1 | 374.2 | 450.7 | 86 | 0.442 | 24.76 | 149.2
6.5247 | 151.1 | 151.6 | 107.9 | 770.2 | 759.1 | 375.4 | 452.8 | 86 | 0.438 | 24.8 | 149.2
6.5331 | 151.1 | 151.9 | 107.9 | 770.3 | 758.9 | 373.5 | 450.3 | 86.2 | 0.434 | 24.8 | 149.3
6.5414 | 151.3 | 151.9 | 108.1 | 770.2 | 758.8 | 374 | 450.9 | 85.9 | 0.433 | 24.8 | 149.4
6.5497 | 151.3 | 152 | 108 | 770.2 | 759.1 | 372.1 | 448.5 | 86 | 0.43 | 24.83 | 149.4
6.5581 | 151.1 | 151.9 | 107.9 | 770.1 | 758.8 | 374.6 | 451.6 | 85.9 | 0.428 | 24.84 | 149.4
6.5664 | 151.2 | 151.9 | 107.9 | 770 | 758.8 | 373.9 | 450.9 | 85.9 | 0.431 | 24.81 | 149.3
6.5747 | 151.2 | 151.6 | 107.9 | 770 | 759.1 | 374.1 | 451.5 | 86 | 0.431 | 24.76 | 149.3
6.5831 | 151.2 | 151.7 | 108.1 | 770.2 | 759.3 | 373.8 | 450.9 | 86.1 | 0.434 | 24.81 | 149.1
6.5914 | 151.2 | 151.7 | 107.9 | 770.5 | 759.3 | 373.9 | 451 | 86 | 0.428 | 24.77 | 149.2
6.5997 | 151.1 | 151.8 | 108.1 | 769.9 | 759.1 | 375 | 452.5 | 86.1 | 0.425 | 24.75 | 149.1
6.6081 | 151.1 | 151.9 | 108.1 | 770.1 | 759 | 376 | 453.5 | 85.9 | 0.423 | 24.74 | 149.1
6.6164 | 151.1 | 151.8 | 107.9 | 770 | 759.3 | 375.7 | 452.7 | 85.9 | 0.424 | 24.77 | 149.2
6.6247 | 151.1 | 151.8 | 108.1 | 769.9 | 759.1 | 374.8 | 452.2 | 86.1 | 0.42 | 24.82 | 149.2
6.6331 | 151.1 | 151.6 | 107.9 | 770.4 | 759.4 | 375 | 452.5 | 86 | 0.413 | 24.8 | 149.4
6.6414 | 151.1 | 151.8 | 108 | 770.3 | 759.1 | 374 | 450.6 | 86 | 0.407 | 24.82 | 149.4
6.6497 | 151.2 | 151.6 | 107.9 | 770.2 | 759.2 | 374.7 | 452 | 86 | 0.41 | 24.77 | 149.4
6.6581 | 151.3 | 152.1 | 108 | 770.3 | 759.2 | 373.1 | 449.5 | 86 | 0.412 | 24.77 | 149.5
6.6664 | 151.3 | 151.8 | 108 | 769.9 | 759.2 | 372.5 | 448.9 | 85.9 | 0.423 | 24.75 | 149.4
6.6747 | 151.3 | 151.8 | 108 | 770.2 | 759.2 | 375.3 | 452.5 | 86.1 | 0.427 | 24.74 | 149.6
6.6831 | 151.3 | 151.8 | 108.1 | 770.4 | 759.2 | 372.2 | 448.6 | 86 | 0.426 | 24.77 | 149.2
6.6914 | 151.3 | 151.8 | 107.9 | 770.2 | 759.2 | 374.8 | 451.9 | 86.1 | 0.427 | 24.78 | 149.3
6.6997 | 151.2 | 151.8 | 108 | 770 | 758.8 | 373.4 | 449.9 | 86 | 0.427 | 24.81 | 149.2
6.7081 | 151.2 | 151.7 | 108.1 | 770.1 | 759.2 | 373.8 | 450.9 | 85.9 | 0.424 | 24.82 | 149.3
6.7164 | 151.2 | 151.6 | 108 | 770.1 | 759.1 | 372.5 | 448.8 | 86 | 0.423 | 24.79 | 149.3
6.7247 | 151.2 | 151.9 | 107.9 | 769.7 | 758.9 | 372.7 | 449.1 | 86.1 | 0.423 | 24.83 | 149.3
6.7331 | 151.3 | 151.8 | 107.9 | 770.1 | 759 | 372.9 | 449.8 | 85.9 | 0.42 | 24.75 | 149.4
6.7414 | 151.2 | 152.1 | 108 | 770.2 | 759.4 | 374 | 451.2 | 86 | 0.412 | 24.79 | 149.2
6.7497 | 151.3 | 151.8 | 108.1 | 770.3 | 759.1 | 373.7 | 450.7 | 86 | 0.401 | 24.74 | 149.4
6.7581 | 151.1 | 151.9 | 107.9 | 770.2 | 759.2 | 373.6 | 449.5 | 85.9 | 0.401 | 24.71 | 149.2
6.7664 | 151.1 | 151.6 | 108 | 770.1 | 759.2 | 374.4 | 452 | 85.9 | 0.401 | 24.77 | 149.2
6.7747 | 151.1 | 151.6 | 107.9 | 770.2 | 759 | 374.5 | 451.5 | 86 | 0.41 | 24.81 | 149.1
6.7831 | 151.1 | 151.7 | 108.1 | 769.8 | 759.1 | 374.2 | 452 | 86 | 0.41 | 24.76 | 149.1
6.7914 | 151.1 | 151.9 | 107.9 | 770 | 759 | 374.3 | 451.2 | 86.2 | 0.407 | 24.8 | 149.2
6.7997 | 151.3 | 151.7 | 108 | 770.1 | 759.2 | 374.4 | 451.5 | 86 | 0.413 | 24.84 | 149.4
6.8081 | 151.2 | 151.9 | 108 | 770.1 | 759.2 | 373.5 | 450.5 | 85.9 | 0.42 | 24.77 | 149.3
6.8164 | 151.1 | 151.7 | 107.9 | 769.5 | 758.6 | 371.2 | 447.2 | 85.9 | 0.417 | 24.77 | 149.2
6.8247 | 151.2 | 151.8 | 108.1 | 770 | 759.1 | 373.6 | 450.6 | 85.8 | 0.423 | 24.76 | 149.3
6.8331 | 151.2 | 151.8 | 107.8 | 770.1 | 759.1 | 373.8 | 450.7 | 86 | 0.425 | 24.82 | 149.4
6.8414 | 151.2 | 151.8 | 108.1 | 770.1 | 758.9 | 373.4 | 450.1 | 86.1 | 0.426 | 24.72 | 149.4
6.8497 | 151.1 | 151.8 | 108 | 769.8 | 759.1 | 374.5 | 452 | 86 | 0.423 | 24.76 | 149.3
6.8581 | 151.2 | 152.1 | 108 | 769.8 | 759.2 | 374.3 | 452 | 85.9 | 0.42 | 24.73 | 149.2
6.8664 | 151.1 | 151.7 | 108 | 769.7 | 758.8 | 373.6 | 451 | 86 | 0.415 | 24.78 | 149.2
6.8747 | 151.2 | 151.7 | 108 | 770.2 | 759.1 | 373 | 449.9 | 85.9 | 0.415 | 24.82 | 149.4
6.8831 | 151.2 | 151.8 | 108 | 770.2 | 759.2 | 372.5 | 449.4 | 85.9 | 0.406 | 24.8 | 149.3
6.8914 | 151.2 | 151.7 | 108 | 770.2 | 759.4 | 373.5 | 450.4 | 86.1 | 0.402 | 24.82 | 149.1
6.8997 | 151.2 | 151.8 | 108 | 770.3 | 759.2 | 372.9 | 450 | 85.9 | 0.396 | 24.75 | 149.2
6.9081 | 151.1 | 151.7 | 107.9 | 769.7 | 759.1 | 374.1 | 451.2 | 86 | 0.393 | 24.76 | 149.2
6.9164 | 151.1 | 151.6 | 108 | 770.2 | 759.2 | 373.5 | 450.9 | 86 | 0.39 | 24.79 | 149.1
6.9247 | 151.2 | 151.8 | 108 | 769.9 | 759.1 | 372.2 | 448.8 | 85.9 | 0.385 | 24.65 | 149.4
6.9331 | 151.2 | 151.7 | 108.1 | 770.4 | 759.2 | 372.2 | 448.5 | 86 | 0.387 | 24.74 | 149.3
6.9414 | 151.2 | 151.7 | 108 | 770.2 | 759.1 | 372.5 | 449.4 | 86.1 | 0.388 | 24.75 | 149.4
6.9497 | 151.2 | 151.8 | 108.2 | 769.8 | 759.1 | 372.3 | 449.2 | 86 | 0.391 | 24.77 | 149.3
6.9581 | 151.2 | 151.7 | 108.1 | 770.3 | 759.1 | 373.2 | 450.6 | 86 | 0.391 | 24.75 | 149.4
6.9664 | 151.2 | 151.9 | 108.1 | 770.4 | 759.3 | 372.9 | 450 | 86 | 0.387 | 24.79 | 149.5
6.9747 | 151.2 | 151.8 | 108.1 | 770.2 | 758.8 | 372.4 | 448.4 | 85.8 | 0.391 | 24.77 | 149.3
6.9831 | 151.2 | 151.8 | 108 | 770.3 | 759.2 | 373.1 | 450.2 | 85.9 | 0.394 | 24.76 | 149.4
6.9914 | 151.1 | 151.8 | 107.9 | 769.8 | 758.9 | 372.4 | 449.2 | 86.1 | 0.397 | 24.79 | 149.4
6.9997 | 151.2 | 151.8 | 108 | 769.8 | 759.1 | 371.8 | 449.1 | 86 | 0.403 | 24.72 | 149.4
7.0081 | 151.2 | 151.9 | 107.8 | 770.2 | 758.8 | 373.2 | 450.5 | 85.9 | 0.407 | 24.73 | 149.4
7.0164 | 151.2 | 151.9 | 108.1 | 770.1 | 758.8 | 372.8 | 449.9 | 86 | 0.406 | 24.77 | 149.3
7.0247 | 151.2 | 151.8 | 107.9 | 770.2 | 759.1 | 373.4 | 449.9 | 85.9 | 0.4 | 24.81 | 149.4
7.0331 | 151.2 | 151.7 | 108 | 770.1 | 758.7 | 373.3 | 450.1 | 86 | 0.4 | 24.75 | 149.3
7.0414 | 151.2 | 151.7 | 108.1 | 770.3 | 758.8 | 373.6 | 451.1 | 86 | 0.396 | 24.82 | 149.3
7.0497 | 151.2 | 151.7 | 108.1 | 770.2 | 758.7 | 371.9 | 448.5 | 86 | 0.398 | 24.77 | 149.3
7.0581 | 151.2 | 151.9 | 107.8 | 770.3 | 759.1 | 371.7 | 448.7 | 86.1 | 0.396 | 24.8 | 149.3
7.0664 | 151.2 | 151.8 | 108.1 | 770.2 | 759.2 | 373.8 | 451.3 | 85.9 | 0.393 | 24.77 | 149.4
7.0747 | 151.2 | 151.8 | 108 | 770.4 | 758.9 | 373.6 | 450.8 | 85.9 | 0.397 | 24.75 | 149.5
7.0831 | 151.2 | 151.8 | 108.1 | 770.4 | 758.6 | 373.6 | 451 | 85.9 | 0.404 | 24.67 | 149.3
7.0914 | 151.2 | 151.9 | 108 | 770.1 | 758.9 | 373.2 | 450.3 | 85.9 | 0.399 | 24.71 | 149.4
7.0997 | 151.2 | 152 | 108 | 770 | 758.7 | 373.6 | 451.1 | 86 | 0.396 | 24.75 | 149.4
7.108 | 151.2 | 151.8 | 108 | 770.2 | 758.6 | 372.3 | 449.1 | 86 | 0.396 | 24.79 | 149.3
7.1164 | 151.1 | 151.9 | 108.1 | 769.5 | 758.7 | 373.6 | 451.2 | 85.8 | 0.393 | 24.73 | 149.2
7.1247 | 151.2 | 151.8 | 108.2 | 770 | 758.9 | 373.1 | 449.8 | 85.9 | 0.406 | 24.83 | 149.3
7.133 | 151.1 | 151.9 | 108.1 | 770.1 | 759 | 372.9 | 449.6 | 85.8 | 0.399 | 24.79 | 149.1
7.1414 | 151.1 | 151.7 | 108.1 | 770.1 | 758.9 | 373.2 | 449.6 | 85.9 | 0.398 | 24.78 | 149.2
7.1497 | 151.2 | 152.2 | 108.2 | 770.6 | 759.4 | 372.8 | 449.3 | 86.1 | 0.404 | 24.81 | 149.3
7.158 | 151.2 | 151.8 | 108.2 | 770.2 | 759.2 | 372.5 | 449.4 | 86 | 0.405 | 24.67 | 149.4
7.1664 | 151.2 | 151.9 | 108.1 | 770 | 758.9 | 374 | 451.7 | 85.9 | 0.398 | 24.71 | 149.4
7.1747 | 151.2 | 151.7 | 108.1 | 770.1 | 759.1 | 373.4 | 450.6 | 85.9 | 0.387 | 24.73 | 149.5
7.183 | 151.2 | 152.1 | 108 | 770.4 | 758.9 | 372.4 | 449.2 | 85.9 | 0.373 | 24.72 | 149.5
7.1914 | 151.2 | 151.8 | 108.1 | 770 | 759.5 | 372.3 | 450 | 85.9 | 0.372 | 24.76 | 149.5
7.1997 | 151.2 | 151.8 | 108 | 769.8 | 759 | 372.5 | 449.1 | 86.1 | 0.374 | 24.77 | 149.4
7.208 | 151.2 | 151.8 | 108.1 | 769.9 | 759.4 | 372.4 | 449.2 | 86.1 | 0.372 | 24.85 | 149.3
7.2164 | 151.2 | 151.9 | 107.9 | 770.2 | 759 | 372 | 448.8 | 85.9 | 0.389 | 24.78 | 149.6
7.2247 | 151.2 | 151.8 | 108.2 | 770.1 | 758.8 | 372.1 | 448.8 | 86 | 0.394 | 24.75 | 149.6
7.233 | 151.3 | 151.7 | 107.9 | 770.1 | 758.8 | 372.1 | 449.4 | 85.9 | 0.386 | 24.77 | 149.3
7.2414 | 151.2 | 151.8 | 108.1 | 770.1 | 758.6 | 371.2 | 448 | 85.8 | 0.388 | 24.68 | 149.3
7.2497 | 151.1 | 151.7 | 108.1 | 769.8 | 758.8 | 372.2 | 449 | 86.1 | 0.386 | 24.74 | 149.3
7.258 | 151.2 | 151.7 | 108.1 | 770.1 | 758.8 | 372.6 | 449.4 | 86 | 0.385 | 24.74 | 149.3
7.2664 | 151.1 | 151.7 | 108 | 770 | 759 | 373.1 | 450.1 | 85.9 | 0.385 | 24.72 | 149.3
7.2747 | 151.1 | 151.7 | 108 | 769.9 | 758.9 | 373.1 | 451 | 85.9 | 0.383 | 24.78 | 149.3
7.283 | 151.2 | 151.8 | 108 | 769.9 | 759.1 | 372.3 | 449.4 | 85.9 | 0.385 | 24.79 | 149.4
7.2914 | 151.2 | 151.9 | 107.9 | 770.1 | 758.7 | 371.6 | 448.3 | 85.9 | 0.39 | 24.76 | 149.3
7.2997 | 151.2 | 151.7 | 108.1 | 769.8 | 758.9 | 371.9 | 448.9 | 86 | 0.386 | 24.75 | 149.4
7.308 | 151.1 | 151.7 | 108 | 769.8 | 758.5 | 371.6 | 447.5 | 85.9 | 0.385 | 24.73 | 149.2
7.3164 | 151.1 | 151.8 | 108 | 770.2 | 759.1 | 372.1 | 448.7 | 86 | 0.382 | 24.78 | 149.2
7.3247 | 151.1 | 151.8 | 108 | 769.9 | 758.8 | 372.8 | 449.4 | 85.9 | 0.363 | 24.67 | 149.3
7.333 | 151.2 | 151.8 | 108 | 770.2 | 759.4 | 373 | 450.2 | 85.8 | 0.352 | 24.74 | 149.4
7.3414 | 151.2 | 151.8 | 108 | 770 | 759.4 | 373.4 | 450.4 | 85.8 | 0.361 | 24.75 | 149.3
7.3497 | 151.2 | 151.6 | 108 | 770.6 | 759.3 | 372.9 | 449.6 | 85.9 | 0.372 | 24.75 | 149.3
7.358 | 151.1 | 151.8 | 108.2 | 770.1 | 758.8 | 372.6 | 449.3 | 85.9 | 0.367 | 24.8 | 149.3
7.3664 | 151.1 | 151.7 | 107.9 | 770.1 | 759 | 371.2 | 447.9 | 86.1 | 0.364 | 24.87 | 149.3
7.3747 | 151.1 | 151.6 | 108.1 | 770.1 | 758.6 | 372.6 | 449.9 | 85.9 | 0.377 | 24.81 | 149.4
7.383 | 151.3 | 151.8 | 108 | 770 | 758.8 | 372.9 | 449.9 | 85.8 | 0.381 | 24.77 | 149.7
7.3914 | 151.3 | 151.9 | 108.1 | 770.1 | 758.8 | 372.4 | 449.4 | 85.9 | 0.377 | 24.75 | 149.7
7.3997 | 151.2 | 151.8 | 108.1 | 770.2 | 758.9 | 372.6 | 449.9 | 85.8 | 0.376 | 24.75 | 149.6
7.408 | 151.2 | 152 | 108.1 | 770.1 | 759 | 372.7 | 449.2 | 86 | 0.375 | 24.67 | 149.4
7.4164 | 151.2 | 151.8 | 108.1 | 769.8 | 759 | 373.2 | 450.3 | 86 | 0.378 | 24.74 | 149.3
7.4247 | 151.3 | 151.8 | 108 | 770.1 | 759.1 | 371.4 | 448.4 | 85.9 | 0.374 | 24.74 | 149.4
7.433 | 151.2 | 151.8 | 108.1 | 770.1 | 759.2 | 372.6 | 450.2 | 85.9 | 0.373 | 24.73 | 149.4
7.4414 | 151.1 | 151.9 | 108 | 769.7 | 759 | 371.1 | 447.8 | 85.8 | 0.362 | 24.79 | 149.3
7.4497 | 151.2 | 152 | 108 | 770.4 | 759.7 | 373.2 | 450.6 | 85.9 | 0.357 | 24.8 | 149.4
7.458 | 151.2 | 151.8 | 108 | 770.3 | 759.2 | 371.8 | 448.2 | 86.1 | 0.352 | 24.81 | 149.3
7.4664 | 151.1 | 151.8 | 108.1 | 770.2 | 759.2 | 373.7 | 451.1 | 85.9 | 0.349 | 24.8 | 149.3
7.4747 | 151.3 | 151.7 | 108 | 770.2 | 758.9 | 372.5 | 449.6 | 85.9 | 0.347 | 24.75 | 149.5
7.483 | 151.2 | 151.6 | 108 | 770.1 | 758.9 | 372.4 | 449.4 | 85.9 | 0.351 | 24.65 | 149.3
7.4914 | 151.1 | 151.8 | 108 | 770.1 | 759.1 | 370.7 | 447 | 85.8 | 0.353 | 24.7 | 149.4
7.4997 | 151.2 | 151.8 | 107.9 | 770.3 | 759.4 | 373.4 | 450.9 | 85.9 | 0.359 | 24.78 | 149.3
7.508 | 151 | 151.8 | 108.1 | 770.1 | 759.2 | 371.2 | 447.8 | 86 | 0.372 | 24.75 | 149.3
7.5164 | 151.2 | 151.8 | 108 | 770.2 | 759.2 | 371.2 | 447.8 | 86.1 | 0.383 | 24.75 | 149.3
7.5247 | 151.2 | 151.7 | 108 | 769.9 | 758.9 | 371.9 | 448.7 | 86 | 0.38 | 24.76 | 149.5
7.533 | 151.2 | 152 | 108.1 | 770 | 758.9 | 371.7 | 448.2 | 85.8 | 0.38 | 24.83 | 149.4
7.5414 | 151.1 | 152 | 108 | 770.4 | 758.9 | 371.7 | 448.4 | 85.9 | 0.387 | 24.81 | 149.4
7.5497 | 151.2 | 151.7 | 108.1 | 770 | 758.7 | 372.1 | 448.7 | 85.9 | 0.385 | 24.76 | 149.5
7.558 | 151.2 | 151.9 | 108.1 | 770.2 | 759.5 | 371.6 | 447.4 | 86 | 0.38 | 24.78 | 149.4
7.5664 | 151.1 | 151.8 | 107.9 | 770.3 | 759.3 | 371.7 | 448.5 | 86 | 0.376 | 24.76 | 149.3
7.5747 | 151.2 | 151.8 | 108.1 | 770.4 | 759.3 | 370.7 | 446.8 | 86 | 0.387 | 24.72 | 149.4
7.583 | 151.1 | 151.7 | 108 | 770.2 | 759.1 | 370.8 | 447.3 | 85.8 | 0.385 | 24.71 | 149.3
7.5914 | 151 | 151.8 | 108.1 | 770.2 | 759.2 | 371.1 | 447.2 | 86 | 0.38 | 24.79 | 149.2
7.5997 | 151.2 | 151.8 | 108.2 | 769.8 | 759.3 | 372.1 | 448.8 | 85.9 | 0.38 | 24.78 | 149.5
7.608 | 151.1 | 151.8 | 108 | 770.1 | 759.5 | 370.5 | 446.2 | 86 | 0.38 | 24.79 | 149.5
7.6164 | 151.2 | 151.7 | 108 | 770.1 | 759.3 | 372.4 | 449.3 | 86 | 0.38 | 24.82 | 149.5
7.6247 | 151.1 | 151.9 | 108.1 | 769.5 | 759.2 | 371.4 | 448.1 | 85.9 | 0.382 | 24.75 | 149.3
7.633 | 151.1 | 151.8 | 108 | 770 | 759.2 | 371.9 | 448.7 | 85.9 | 0.377 | 24.76 | 149.3
7.6414 | 151.1 | 151.8 | 108.1 | 770.1 | 758.9 | 372.7 | 450.1 | 85.8 | 0.379 | 24.75 | 149.4
7.6497 | 151.2 | 151.8 | 108 | 769.9 | 759.3 | 371.3 | 448.1 | 85.9 | 0.375 | 24.71 | 149.4
7.658 | 151.1 | 152 | 107.9 | 770.1 | 758.9 | 371.1 | 447.4 | 86 | 0.377 | 24.72 | 149.2
7.6664 | 151.2 | 151.8 | 108.1 | 770.1 | 759.5 | 371.9 | 448.8 | 86 | 0.369 | 24.77 | 149.4
7.6747 | 151.1 | 151.8 | 108.1 | 770.2 | 759.2 | 372.4 | 449.3 | 85.9 | 0.365 | 24.71 | 149.3
7.683 | 151.1 | 151.8 | 108 | 770.3 | 759.1 | 372.3 | 449.6 | 86 | 0.359 | 24.76 | 149.2
7.6914 | 151.1 | 151.8 | 108.1 | 770.2 | 759.6 | 370.5 | 446.8 | 85.8 | 0.365 | 24.76 | 149.2
7.6997 | 151.1 | 151.7 | 108.1 | 770.4 | 759.1 | 372.5 | 449.3 | 85.9 | 0.378 | 24.76 | 149.2
7.708 | 151.1 | 151.7 | 108 | 770.2 | 758.9 | 371.8 | 448.5 | 86 | 0.38 | 24.76 | 149.4
7.7164 | 151.1 | 151.8 | 108 | 770.2 | 759.1 | 371.5 | 447.5 | 86 | 0.383 | 24.75 | 149.2
7.7247 | 151.1 | 151.8 | 108.1 | 770.2 | 758.9 | 370.5 | 446.6 | 86 | 0.382 | 24.82 | 149.3
7.733 | 151.1 | 151.9 | 108.1 | 770.2 | 759.2 | 371.8 | 448.5 | 85.9 | 0.384 | 24.71 | 149.5
7.7414 | 151.1 | 151.8 | 108 | 770.4 | 759.3 | 370.4 | 447.8 | 85.8 | 0.393 | 24.69 | 149.5
7.7497 | 151.2 | 152 | 108.1 | 769.9 | 759.1 | 371.2 | 448.2 | 85.9 | 0.393 | 24.75 | 149.4
7.758 | 151.2 | 151.9 | 108.1 | 770.1 | 759 | 370.5 | 447 | 85.9 | 0.391 | 24.76 | 149.3
7.7664 | 151.1 | 151.9 | 108 | 770.3 | 759.2 | 370.5 | 446.9 | 86 | 0.39 | 24.74 | 149.2
7.7747 | 151.1 | 151.6 | 108 | 770.1 | 759.5 | 371.3 | 448 | 86 | 0.374 | 24.8 | 149.2
7.783 | 151.1 | 151.8 | 108.1 | 770.1 | 759.2 | 371 | 447.2 | 85.8 | 0.367 | 24.79 | 149.1
7.7914 | 151 | 151.6 | 108 | 770.4 | 758.9 | 371.4 | 447.3 | 85.9 | 0.361 | 24.74 | 149.2
7.7997 | 150.9 | 151.6 | 108 | 770 | 759.1 | 371.9 | 448.8 | 85.8 | 0.364 | 24.74 | 149.3
7.808 | 151.1 | 151.9 | 107.9 | 769.8 | 758.8 | 371.2 | 447.2 | 85.9 | 0.38 | 24.77 | 149.3
7.8164 | 151.1 | 151.9 | 108.1 | 770.2 | 759.2 | 371.7 | 448.5 | 86.1 | 0.385 | 24.72 | 149.5
7.8247 | 151.1 | 151.8 | 108 | 769.9 | 758.9 | 370.9 | 447.6 | 86 | 0.385 | 24.75 | 149.3
7.833 | 151.1 | 151.8 | 108.1 | 769.7 | 759.1 | 371.7 | 448.6 | 85.9 | 0.381 | 24.74 | 149.5
7.8414 | 151.1 | 151.8 | 107.9 | 770.1 | 758.8 | 371.7 | 448.5 | 85.9 | 0.378 | 24.8 | 149.4
7.8497 | 151.1 | 152 | 108.1 | 770 | 759.6 | 370.7 | 446.9 | 86 | 0.38 | 24.79 | 149.3
7.858 | 151.1 | 151.7 | 108 | 770.3 | 759 | 371.2 | 447.9 | 86 | 0.382 | 24.79 | 149.3
7.8664 | 151.1 | 151.8 | 108.1 | 770.4 | 759.1 | 371.1 | 447.8 | 86 | 0.386 | 24.82 | 149.2
7.8747 | 151.1 | 151.8 | 108.1 | 770.7 | 759.2 | 372.3 | 448.9 | 86 | 0.389 | 24.75 | 149.2
7.883 | 151.1 | 151.8 | 108 | 770.2 | 759.2 | 370.5 | 446.7 | 86 | 0.395 | 24.76 | 149.3
7.8914 | 151.1 | 152.1 | 108.1 | 770.4 | 759.1 | 370.5 | 446.7 | 86.1 | 0.393 | 24.77 | 149.3
7.8997 | 151.1 | 151.8 | 108.1 | 769.8 | 759.1 | 370.8 | 447 | 85.7 | 0.385 | 24.65 | 149.3
7.908 | 151.1 | 152 | 108.1 | 769.9 | 759 | 371.1 | 447.1 | 86 | 0.393 | 24.72 | 149.2
7.9164 | 151.1 | 151.6 | 108.1 | 769.9 | 758.8 | 371.2 | 447.5 | 86 | 0.398 | 24.76 | 149.2
7.9247 | 151.1 | 151.7 | 108.1 | 769.6 | 758.8 | 370.6 | 446.6 | 86 | 0.394 | 24.75 | 149.4
7.933 | 151.1 | 151.8 | 108 | 769.9 | 759.2 | 371.6 | 449.2 | 85.9 | 0.379 | 24.79 | 149.3
7.9413 | 151.1 | 151.9 | 108.1 | 769.9 | 759.6 | 371.3 | 447.8 | 85.9 | 0.38 | 24.79 | 149.3
7.9497 | 151.1 | 151.6 | 107.9 | 770.2 | 759.3 | 370.2 | 446.7 | 85.9 | 0.376 | 24.82 | 149.3
7.958 | 151.1 | 151.8 | 108.2 | 769.8 | 758.9 | 369.7 | 445.3 | 85.8 | 0.38 | 24.78 | 149.3
7.9663 | 151.1 | 151.8 | 108.1 | 769.8 | 758.8 | 371.7 | 448.6 | 86 | 0.388 | 24.78 | 149.4
7.9747 | 151.1 | 151.8 | 108 | 769.9 | 758.7 | 370.3 | 446.3 | 86 | 0.386 | 24.7 | 149.3
7.983 | 151.2 | 152 | 108.2 | 770 | 759.2 | 369.8 | 446.3 | 86 | 0.39 | 24.71 | 149.3
7.9913 | 151.1 | 151.8 | 108 | 769.8 | 758.7 | 369 | 444.7 | 86 | 0.388 | 24.74 | 149.3
7.9997 | 151.1 | 151.9 | 108.1 | 770.1 | 758.7 | 371 | 447.8 | 85.8 | 0.391 | 24.75 | 149.4
8.008 | 151.2 | 151.8 | 108 | 769.9 | 759.1 | 370.5 | 446.8 | 85.9 | 0.396 | 24.75 | 149.4
8.0163 | 151.1 | 152 | 108.1 | 769.9 | 759.2 | 371.3 | 447.9 | 85.8 | 0.396 | 24.78 | 149.5
8.0247 | 151.1 | 151.8 | 108 | 770.1 | 759.4 | 369.8 | 446.1 | 86 | 0.401 | 24.76 | 149.3
8.033 | 151 | 151.8 | 108.1 | 770.3 | 759.2 | 369.4 | 445.8 | 86 | 0.397 | 24.79 | 149.2
8.0413 | 151.1 | 151.9 | 108 | 770.2 | 759.1 | 369.9 | 446 | 85.9 | 0.385 | 24.77 | 149.2
8.0497 | 151.1 | 151.8 | 108.1 | 770.2 | 759.3 | 369.9 | 445.9 | 85.9 | 0.367 | 24.65 | 149.3
8.058 | 151.1 | 151.8 | 108 | 770.2 | 759.2 | 368.8 | 444.5 | 85.8 | 0.375 | 24.74 | 149.3
8.0663 | 151.1 | 152 | 108.1 | 769.7 | 759.3 | 369.7 | 445.6 | 85.8 | 0.38 | 24.74 | 149.3
8.0747 | 151.1 | 151.9 | 108 | 770.2 | 758.9 | 369.7 | 446 | 86.1 | 0.38 | 24.77 | 149.2
8.083 | 151.1 | 151.8 | 108 | 769.9 | 758.9 | 368.7 | 444.4 | 86 | 0.378 | 24.79 | 149.3
8.0913 | 151 | 151.6 | 108 | 770.2 | 759.2 | 370.3 | 447.2 | 85.9 | 0.376 | 24.77 | 149.3
8.0997 | 151 | 151.8 | 107.9 | 769.9 | 759.1 | 370.2 | 446.2 | 85.9 | 0.378 | 24.79 | 149.3
8.108 | 151.1 | 151.8 | 108.1 | 769.9 | 759.1 | 370.1 | 446.3 | 85.8 | 0.38 | 24.76 | 149.4
8.1163 | 151.1 | 151.8 | 107.9 | 770.1 | 758.9 | 370.2 | 446.4 | 85.8 | 0.382 | 24.73 | 149.4
8.1247 | 151.2 | 151.9 | 108.1 | 770.2 | 759.4 | 370.2 | 447 | 86 | 0.385 | 24.77 | 149.5
8.133 | 151.1 | 151.8 | 107.9 | 770.1 | 758.9 | 369.9 | 446.2 | 85.9 | 0.389 | 24.71 | 149.4
8.1413 | 151.2 | 151.8 | 108.1 | 770.2 | 759.1 | 370.2 | 446.7 | 86.1 | 0.38 | 24.72 | 149.4
8.1497 | 151.1 | 152 | 108 | 770.1 | 759.6 | 370 | 446.5 | 85.9 | 0.37 | 24.77 | 149.4
8.158 | 151.1 | 151.9 | 107.9 | 770.3 | 759.3 | 370.5 | 446.6 | 85.7 | 0.364 | 24.73 | 149.3
8.1663 | 151.1 | 152.1 | 107.9 | 770.4 | 759.5 | 369.8 | 445.9 | 85.9 | 0.36 | 24.8 | 149.2
8.1747 | 151.1 | 151.7 | 108 | 770.2 | 759.3 | 370.2 | 446.4 | 85.9 | 0.356 | 24.77 | 149.2
8.183 | 151.1 | 151.9 | 108.1 | 770.7 | 759.3 | 369.7 | 445.6 | 86 | 0.353 | 24.8 | 149.2
8.1913 | 151 | 151.9 | 108.1 | 770.3 | 759.5 | 370 | 446.4 | 86 | 0.353 | 24.8 | 149.3
8.1997 | 151.1 | 151.9 | 108.1 | 770.3 | 759.4 | 368.7 | 444.4 | 85.8 | 0.348 | 24.66 | 149.3
8.208 | 151.1 | 151.8 | 108 | 770.2 | 759.4 | 368.9 | 444.9 | 85.9 | 0.361 | 24.68 | 149.3
8.2163 | 151 | 151.6 | 108.1 | 769.8 | 759.3 | 368 | 443.2 | 85.7 | 0.358 | 24.72 | 149.3
8.2247 | 151.1 | 151.8 | 108.1 | 769.8 | 758.9 | 368.3 | 444.2 | 85.9 | 0.358 | 24.74 | 149.5
8.233 | 151.1 | 151.6 | 108 | 769.9 | 759.1 | 368.2 | 443.4 | 85.9 | 0.362 | 24.76 | 149.4
8.2413 | 151.1 | 151.8 | 108 | 769.8 | 758.9 | 369.2 | 445.4 | 85.9 | 0.362 | 24.74 | 149.4
8.2497 | 151.1 | 151.7 | 108.1 | 770.1 | 759.2 | 369.9 | 446.1 | 85.9 | 0.368 | 24.78 | 149.5
8.258 | 151.1 | 151.9 | 108.1 | 769.7 | 759.1 | 369.9 | 445.8 | 85.8 | 0.372 | 24.79 | 149.4
8.2663 | 151.1 | 151.8 | 107.9 | 770 | 759.1 | 369.7 | 445.9 | 85.8 | 0.374 | 24.78 | 149.3
8.2747 | 151 | 151.8 | 108.1 | 770 | 759.2 | 369.4 | 445.4 | 85.9 | 0.375 | 24.74 | 149.2
8.283 | 151.1 | 151.9 | 108.1 | 770.3 | 758.9 | 369.8 | 445.8 | 85.9 | 0.376 | 24.77 | 149.3
8.2913 | 151.1 | 151.6 | 108.1 | 769.8 | 759 | 369.9 | 445.5 | 85.9 | 0.378 | 24.62 | 149.3
8.2997 | 151.1 | 151.8 | 108 | 769.8 | 759.2 | 368.5 | 444.1 | 85.9 | 0.377 | 24.74 | 149.3
8.308 | 151.1 | 151.7 | 108.1 | 769.9 | 759.6 | 369.3 | 444.9 | 85.8 | 0.385 | 24.72 | 149.4
8.3163 | 151.1 | 151.8 | 108 | 770.1 | 759.3 | 368.8 | 444.3 | 85.8 | 0.386 | 24.78 | 149.3
8.3247 | 151 | 151.8 | 108 | 770.1 | 759.6 | 370 | 446.5 | 85.8 | 0.382 | 24.77 | 149.4
8.333 | 151.2 | 151.8 | 108.1 | 770.1 | 759.5 | 369.5 | 445.6 | 85.9 | 0.364 | 24.78 | 149.4
8.3413 | 151.1 | 152 | 107.9 | 770.1 | 759.6 | 369.2 | 444.3 | 86.1 | 0.363 | 24.79 | 149.4
8.3497 | 151.1 | 151.9 | 108.1 | 770.3 | 759.3 | 370.2 | 446.5 | 86.1 | 0.365 | 24.77 | 149.4
8.358 | 151.1 | 151.8 | 108.1 | 769.8 | 759.1 | 368.7 | 444.3 | 85.8 | 0.374 | 24.75 | 149.4
8.3663 | 151.1 | 151.8 | 108.1 | 769.8 | 759.3 | 369.1 | 444.8 | 85.9 | 0.375 | 24.72 | 149.4
8.3747 | 151.1 | 152.1 | 108.1 | 770.3 | 758.8 | 369.2 | 444.8 | 85.8 | 0.379 | 24.65 | 149.4
8.383 | 151.1 | 152 | 108 | 770.1 | 759.1 | 369.5 | 445.5 | 85.9 | 0.377 | 24.72 | 149.3
8.3913 | 151.1 | 151.9 | 108.1 | 770.3 | 759.3 | 367.5 | 442.9 | 86 | 0.38 | 24.74 | 149.3
8.3997 | 151.1 | 151.8 | 108.1 | 769.9 | 759.3 | 368.5 | 444 | 86 | 0.379 | 24.78 | 149.5
8.408 | 151.1 | 151.6 | 108.1 | 769.9 | 759.1 | 367.5 | 442.6 | 85.8 | 0.379 | 24.79 | 149.4
8.4163 | 151 | 151.7 | 108.1 | 770.1 | 758.9 | 368.1 | 443.1 | 85.8 | 0.389 | 24.76 | 149.3
8.4247 | 151.1 | 151.9 | 108.1 | 769.8 | 758.9 | 368.5 | 443.8 | 85.8 | 0.39 | 24.79 | 149.3
8.433 | 151.1 | 152 | 108.1 | 769.8 | 758.8 | 369.5 | 445.4 | 86 | 0.391 | 24.75 | 149.3
8.4413 | 151.1 | 151.8 | 108.1 | 769.6 | 759.1 | 367.2 | 442.8 | 86 | 0.388 | 24.75 | 149.3
8.4497 | 151.1 | 151.8 | 108 | 770.1 | 759.6 | 367.4 | 442.5 | 85.9 | 0.385 | 24.72 | 149.2
8.458 | 151.1 | 151.8 | 108.1 | 770 | 759.3 | 366.8 | 440.7 | 86 | 0.38 | 24.7 | 149.3
8.4663 | 151.1 | 151.8 | 108.1 | 770.1 | 759.4 | 368.3 | 443 | 85.8 | 0.366 | 24.72 | 149.4
8.4747 | 151.1 | 151.9 | 108 | 769.9 | 759.4 | 367.8 | 442.4 | 85.8 | 0.358 | 24.67 | 149.3
8.483 | 151.1 | 152 | 108.1 | 769.9 | 759.7 | 368.1 | 443.9 | 85.9 | 0.36 | 24.72 | 149.3
8.4913 | 151 | 151.6 | 108 | 769.9 | 759.2 | 368 | 443.4 | 85.9 | 0.363 | 24.75 | 149.2
8.4997 | 151 | 151.8 | 108.1 | 770.3 | 759.2 | 368.7 | 444.5 | 86 | 0.37 | 24.74 | 149.2
8.508 | 151.1 | 151.9 | 108.1 | 770.3 | 759.5 | 367.6 | 442.6 | 86 | 0.37 | 24.79 | 149.4
8.5163 | 151.1 | 152.2 | 108 | 769.8 | 759.1 | 367.7 | 442.6 | 85.7 | 0.372 | 24.73 | 149.4
8.5247 | 151.1 | 151.8 | 108.2 | 769.9 | 759.6 | 367.6 | 443 | 85.9 | 0.38 | 24.75 | 149.4
8.533 | 151.2 | 152 | 108.1 | 769.7 | 758.9 | 366.7 | 441.7 | 85.9 | 0.38 | 24.67 | 149.5
8.5413 | 151.1 | 151.8 | 108 | 769.9 | 759.1 | 367.3 | 442.2 | 86 | 0.381 | 24.65 | 149.4
8.5497 | 151 | 151.7 | 108 | 770.3 | 758.8 | 366.7 | 441.3 | 86.1 | 0.38 | 24.71 | 149.4
8.558 | 151.1 | 152 | 108.1 | 770.5 | 759.1 | 367.6 | 442.1 | 86 | 0.379 | 24.73 | 149.4
8.5663 | 151.1 | 151.7 | 108.1 | 770.3 | 759.4 | 366.6 | 441.5 | 85.8 | 0.38 | 24.74 | 149.3
8.5747 | 151.1 | 151.8 | 108 | 770.1 | 759.3 | 367.1 | 442.4 | 85.9 | 0.381 | 24.76 | 149.3
8.583 | 151.1 | 151.8 | 108.1 | 770.4 | 759.2 | 367.6 | 442 | 85.8 | 0.377 | 24.78 | 149.4
8.5913 | 151.1 | 151.9 | 108.1 | 770 | 758.8 | 367.8 | 442.8 | 85.9 | 0.374 | 24.77 | 149.3
8.5997 | 151.1 | 151.7 | 108 | 769.9 | 759.3 | 368 | 443.4 | 86 | 0.371 | 24.71 | 149.3
8.608 | 151.1 | 151.8 | 108.1 | 769.7 | 759.4 | 369 | 444.2 | 85.9 | 0.363 | 24.69 | 149.4
8.6163 | 151.1 | 151.8 | 107.9 | 769.8 | 758.9 | 367.5 | 442.4 | 85.8 | 0.364 | 24.71 | 149.2
8.6247 | 151.1 | 151.8 | 108.1 | 769.8 | 759.2 | 367.1 | 442.2 | 85.9 | 0.372 | 24.73 | 149.4
8.633 | 151.1 | 151.9 | 108.1 | 770.1 | 759.1 | 369.4 | 445.6 | 85.8 | 0.371 | 24.73 | 149.4
8.6413 | 151.1 | 151.8 | 108.1 | 769.7 | 758.8 | 368.3 | 444.1 | 85.9 | 0.372 | 24.71 | 149.2
8.6497 | 151.1 | 151.8 | 108 | 770.2 | 759.2 | 367.4 | 443 | 86 | 0.369 | 24.76 | 149.3
8.658 | 151.1 | 151.8 | 108 | 770.1 | 759.4 | 367.8 | 443.1 | 85.9 | 0.376 | 24.8 | 149.3
8.6663 | 150.9 | 151.7 | 108 | 770.2 | 759.2 | 367.6 | 442.7 | 85.9 | 0.372 | 24.76 | 149.2
8.6747 | 151.1 | 151.9 | 108.1 | 770.1 | 759.1 | 367.1 | 441.9 | 85.8 | 0.368 | 24.73 | 149.5
8.683 | 151.1 | 152.1 | 108.1 | 769.8 | 759.3 | 367.5 | 442.3 | 85.8 | 0.363 | 24.74 | 149.4
8.6913 | 151.1 | 152 | 108.1 | 769.8 | 759.1 | 367.9 | 443.3 | 85.9 | 0.355 | 24.67 | 149.3
8.6997 | 151.1 | 152.1 | 108.1 | 770.1 | 759.4 | 367.6 | 442.5 | 85.9 | 0.351 | 24.76 | 149.5
8.708 | 151.1 | 152 | 107.9 | 769.7 | 759.3 | 367.2 | 442 | 85.9 | 0.347 | 24.71 | 149.4
8.7163 | 151.1 | 151.8 | 108.1 | 769.9 | 758.9 | 367 | 441.7 | 86 | 0.358 | 24.74 | 149.4
8.7247 | 151.2 | 151.8 | 108 | 769.9 | 759.3 | 368.3 | 444.1 | 85.9 | 0.364 | 24.78 | 149.4
8.733 | 151.1 | 152 | 108 | 770 | 759.1 | 368 | 443.5 | 85.8 | 0.363 | 24.74 | 149.4
8.7413 | 151.1 | 152 | 108.1 | 770.1 | 759.2 | 367.4 | 442.9 | 86 | 0.366 | 24.79 | 149.3
8.7497 | 151.1 | 151.8 | 108.1 | 769.9 | 758.8 | 367.8 | 443.3 | 85.8 | 0.365 | 24.72 | 149.4
8.758 | 151.1 | 151.7 | 108.1 | 769.7 | 758.7 | 366.2 | 440.9 | 85.9 | 0.365 | 24.71 | 149.3
8.7663 | 151.1 | 151.8 | 108.1 | 770.1 | 758.9 | 367.6 | 442.9 | 85.9 | 0.378 | 24.77 | 149.3
8.7746 | 151.1 | 151.8 | 108.2 | 769.6 | 759.2 | 367.5 | 442.3 | 85.8 | 0.375 | 24.64 | 149.2
8.783 | 151.1 | 152.1 | 108.1 | 769.7 | 758.9 | 367.3 | 442.3 | 85.9 | 0.368 | 24.69 | 149.3
8.7913 | 151.1 | 151.8 | 108.1 | 769.9 | 759.2 | 365.8 | 440.7 | 85.9 | 0.367 | 24.75 | 149.3
8.7996 | 151.1 | 151.9 | 108.1 | 769.6 | 759.6 | 368.2 | 444.1 | 86 | 0.369 | 24.76 | 149.2
8.808 | 151.1 | 151.8 | 108.1 | 770.2 | 759.2 | 368.3 | 443.5 | 85.9 | 0.364 | 24.77 | 149.4
8.8163 | 151.1 | 151.9 | 108.2 | 770.1 | 759.2 | 366.3 | 440.9 | 85.8 | 0.347 | 24.75 | 149.3
8.8246 | 151.1 | 151.9 | 108.1 | 769.8 | 759.2 | 366.6 | 441.2 | 85.9 | 0.336 | 24.77 | 149.3
8.833 | 151.1 | 152 | 108.1 | 770.1 | 759.6 | 366.8 | 441.8 | 85.8 | 0.34 | 24.77 | 149.3
8.8413 | 151.1 | 151.7 | 108.1 | 769.6 | 759.2 | 367.1 | 442 | 85.8 | 0.342 | 24.76 | 149.3
8.8496 | 151.1 | 151.8 | 108.1 | 769.5 | 759.2 | 365.9 | 440.4 | 86 | 0.351 | 24.77 | 149.4
8.858 | 151 | 151.8 | 108.1 | 769.9 | 758.9 | 365.8 | 440 | 85.9 | 0.347 | 24.64 | 149.2
8.8663 | 151.1 | 151.9 | 108.1 | 770.1 | 758.8 | 366.6 | 441.2 | 86 | 0.347 | 24.71 | 149.5
8.8746 | 151.1 | 151.7 | 108.1 | 769.9 | 759.1 | 366.8 | 441.9 | 85.9 | 0.343 | 24.76 | 149.6
8.883 | 151.1 | 151.8 | 108.1 | 769.7 | 759 | 366.3 | 440.6 | 85.8 | 0.349 | 24.71 | 149.4
8.8913 | 151.1 | 151.8 | 108.1 | 769.9 | 759 | 365.8 | 439.8 | 85.9 | 0.356 | 24.78 | 149.3
8.8996 | 151.1 | 152 | 108.1 | 769.8 | 759.1 | 367.3 | 442.4 | 85.8 | 0.358 | 24.74 | 149.5
8.908 | 151.1 | 151.9 | 108 | 769.9 | 759.1 | 366.7 | 441.8 | 85.8 | 0.36 | 24.7 | 149.4
8.9163 | 151.1 | 151.9 | 108.1 | 769.8 | 759.1 | 365.2 | 439.9 | 86 | 0.356 | 24.79 | 149.3
8.9246 | 151.1 | 152 | 108.1 | 770.1 | 759.2 | 366.7 | 441.5 | 85.9 | 0.354 | 24.78 | 149.4
8.933 | 151.1 | 151.8 | 108.1 | 769.9 | 759.3 | 367.5 | 442.7 | 85.9 | 0.356 | 24.7 | 149.4
8.9413 | 151.1 | 151.8 | 108.2 | 769.9 | 759.1 | 366.3 | 441.2 | 85.8 | 0.355 | 24.7 | 149.4
8.9496 | 151.1 | 151.9 | 108.2 | 769.9 | 759.2 | 367.1 | 442.5 | 85.8 | 0.338 | 24.67 | 149.3
8.958 | 151.1 | 151.9 | 108 | 769.7 | 759.1 | 365.3 | 440 | 85.9 | 0.331 | 24.71 | 149.4
8.9663 | 151.1 | 151.9 | 108 | 769.3 | 759.1 | 365.9 | 441 | 85.8 | 0.33 | 24.7 | 149.2
8.9746 | 151.1 | 151.8 | 108.1 | 769.9 | 759.3 | 366.7 | 441.4 | 85.9 | 0.337 | 24.79 | 149.2
8.983 | 151.1 | 151.9 | 108.1 | 770 | 759.1 | 366.7 | 441 | 86 | 0.337 | 24.77 | 149.3
8.9913 | 151.1 | 151.7 | 108.1 | 770.1 | 758.8 | 365.5 | 440.7 | 85.8 | 0.346 | 24.76 | 149.2
8.9996 | 151.1 | 151.8 | 108.1 | 769.8 | 758.9 | 366.6 | 441.8 | 85.8 | 0.342 | 24.79 | 149.3
9.008 | 151.1 | 152.2 | 108.1 | 770.2 | 759.2 | 366.1 | 440.6 | 85.8 | 0.341 | 24.72 | 149.3
9.0163 | 151.1 | 151.7 | 108.2 | 769.5 | 758.7 | 366.8 | 441.5 | 85.8 | 0.34 | 24.62 | 149.2
9.0246 | 151.1 | 151.8 | 108.1 | 770.2 | 759.1 | 364.6 | 438.9 | 86 | 0.341 | 24.73 | 149.3
9.033 | 151 | 151.7 | 108.1 | 769.8 | 759.6 | 366 | 440.6 | 86 | 0.34 | 24.74 | 149.3
9.0413 | 151.1 | 151.8 | 108.1 | 769.9 | 759.5 | 365.4 | 439.3 | 85.8 | 0.343 | 24.76 | 149.4
9.0496 | 151.1 | 151.6 | 108.1 | 769.7 | 759 | 366.6 | 441.4 | 85.9 | 0.34 | 24.75 | 149.3
9.058 | 151.1 | 152 | 108.1 | 770.2 | 759.3 | 365.8 | 439.7 | 85.8 | 0.331 | 24.76 | 149.3
9.0663 | 151.1 | 151.8 | 108.1 | 769.8 | 758.9 | 365.4 | 439.8 | 85.8 | 0.318 | 24.77 | 149.3
9.0746 | 151 | 151.6 | 108.1 | 769.8 | 759.2 | 363.7 | 437.2 | 86 | 0.32 | 24.74 | 149.3
9.083 | 151.1 | 151.8 | 108.1 | 770.4 | 759.3 | 366.4 | 440.7 | 86 | 0.328 | 24.78 | 149.4
9.0913 | 151.1 | 151.7 | 108.1 | 769.5 | 759.1 | 365.8 | 440.3 | 85.8 | 0.335 | 24.72 | 149.4
9.0996 | 151 | 151.8 | 108 | 769.9 | 759.2 | 364.6 | 438.4 | 86 | 0.337 | 24.64 | 149.4
9.108 | 151 | 151.6 | 108 | 770.1 | 759.1 | 365.9 | 439.8 | 85.8 | 0.34 | 24.7 | 149.4
9.1163 | 151.2 | 151.8 | 108.1 | 770.1 | 759.2 | 366.4 | 441 | 86 | 0.347 | 24.75 | 149.4
9.1246 | 151 | 151.9 | 108 | 769.8 | 759.1 | 365.2 | 439.4 | 86 | 0.351 | 24.77 | 149.4
9.133 | 151.1 | 151.8 | 108.1 | 770.2 | 758.8 | 366.7 | 441.7 | 85.9 | 0.354 | 24.71 | 149.4
9.1413 | 151.1 | 151.7 | 108.1 | 769.7 | 759.2 | 365.3 | 439.5 | 85.9 | 0.352 | 24.74 | 149.4
9.1496 | 151 | 151.7 | 108.1 | 770.1 | 758.7 | 364.6 | 438.2 | 85.9 | 0.353 | 24.78 | 149.3
9.158 | 151.1 | 151.9 | 108.2 | 770.1 | 759.2 | 365.4 | 439.4 | 85.8 | 0.352 | 24.73 | 149.6
9.1663 | 151.1 | 151.9 | 108.1 | 769.9 | 759.5 | 365.3 | 439.1 | 85.9 | 0.351 | 24.71 | 149.5
9.1746 | 151.1 | 152 | 108.1 | 769.9 | 759.2 | 365.6 | 440.1 | 85.9 | 0.354 | 24.74 | 149.5
9.183 | 151.1 | 152.1 | 108.1 | 770.2 | 759.1 | 365.4 | 439.5 | 85.9 | 0.351 | 24.65 | 149.5
9.1913 | 151.1 | 151.9 | 108.1 | 769.7 | 759.3 | 366.6 | 441.3 | 85.9 | 0.336 | 24.66 | 149.6
9.1996 | 151.1 | 151.8 | 108.1 | 770 | 759.5 | 366.1 | 441.1 | 86 | 0.33 | 24.75 | 149.3
9.208 | 151.1 | 151.8 | 108.1 | 770.1 | 759.4 | 365.4 | 439.8 | 85.7 | 0.339 | 24.74 | 149.3
9.2163 | 151 | 151.8 | 108.1 | 769.8 | 759.5 | 365.4 | 439.5 | 85.7 | 0.34 | 24.75 | 149.3
9.2246 | 151.1 | 151.8 | 108.1 | 769.9 | 759.2 | 364.8 | 438.9 | 85.9 | 0.344 | 24.8 | 149.4
9.233 | 150.9 | 151.9 | 108.1 | 769.8 | 759.4 | 364.9 | 438.8 | 85.9 | 0.353 | 24.76 | 149.2
9.2413 | 151 | 151.8 | 108.1 | 770.2 | 759.4 | 364.3 | 438.4 | 85.9 | 0.353 | 24.75 | 149.3
9.2496 | 151 | 151.8 | 108.1 | 770.1 | 759.1 | 366.7 | 441.2 | 85.9 | 0.356 | 24.74 | 149.3
9.258 | 150.9 | 151.9 | 108.1 | 769.9 | 759.3 | 364.6 | 438.2 | 85.9 | 0.354 | 24.73 | 149.3
9.2663 | 151 | 151.8 | 108 | 770.2 | 759.6 | 365.9 | 440.4 | 85.9 | 0.355 | 24.67 | 149.5
9.2746 | 151 | 152.1 | 108.1 | 769.7 | 759.2 | 365.9 | 440.2 | 85.8 | 0.354 | 24.75 | 149.5
9.283 | 151.1 | 151.9 | 108.2 | 770.2 | 759.1 | 364.9 | 438.7 | 85.9 | 0.357 | 24.71 | 149.6
9.2913 | 151 | 152.1 | 108 | 770.1 | 759.2 | 366.1 | 440.4 | 86 | 0.358 | 24.73 | 149.5
9.2996 | 151.1 | 151.9 | 107.9 | 770.6 | 759.3 | 365.1 | 439.1 | 86 | 0.358 | 24.81 | 149.6
9.308 | 151 | 151.8 | 108.1 | 769.8 | 759.3 | 364.7 | 438.9 | 85.8 | 0.356 | 24.79 | 149.5
9.3163 | 151.1 | 151.9 | 108.1 | 769.6 | 759.4 | 364.5 | 438.6 | 85.9 | 0.358 | 24.73 | 149.6
9.3246 | 151.1 | 151.8 | 108.1 | 770.1 | 759.3 | 365.4 | 439.9 | 86 | 0.356 | 24.79 | 149.5
9.333 | 151.1 | 152 | 108.1 | 770.2 | 759.3 | 365.6 | 440 | 85.7 | 0.358 | 24.74 | 149.5
9.3413 | 151.1 | 151.8 | 108.1 | 769.7 | 759.1 | 365.5 | 439.2 | 86 | 0.357 | 24.69 | 149.4
9.3496 | 151 | 151.9 | 108.1 | 769.9 | 759.2 | 365.2 | 438.6 | 86 | 0.356 | 24.65 | 149.3
9.358 | 151.1 | 152.1 | 108.1 | 770.1 | 759.4 | 366.7 | 441.7 | 85.9 | 0.351 | 24.75 | 149.5
9.3663 | 151.1 | 151.7 | 108.1 | 770.2 | 759.3 | 365.8 | 440.7 | 86 | 0.35 | 24.74 | 149.4
9.3746 | 151.1 | 151.9 | 108.1 | 770.1 | 758.8 | 365.1 | 438.6 | 85.8 | 0.347 | 24.76 | 149.3
9.383 | 151 | 151.8 | 108.1 | 770.2 | 759.1 | 364.6 | 438 | 85.8 | 0.347 | 24.75 | 149.4
9.3913 | 151 | 151.8 | 108.1 | 770.3 | 759.1 | 365.8 | 440.6 | 85.9 | 0.35 | 24.76 | 149.4
9.3996 | 151.1 | 151.9 | 108.1 | 770.1 | 759.2 | 365.2 | 439 | 85.9 | 0.353 | 24.7 | 149.4
9.408 | 151.1 | 151.7 | 108 | 769.9 | 759.4 | 365.1 | 439.7 | 86 | 0.356 | 24.73 | 149.3
9.4163 | 151 | 151.6 | 108.1 | 770.1 | 759.5 | 364.7 | 438.5 | 86 | 0.353 | 24.76 | 149.4
9.4246 | 151.1 | 151.6 | 108.1 | 770.2 | 759.7 | 364.6 | 438.4 | 85.8 | 0.35 | 24.65 | 149.3
9.433 | 151.1 | 151.7 | 108.1 | 769.9 | 759.4 | 364.9 | 438.7 | 85.8 | 0.344 | 24.63 | 149.4
9.4413 | 151.1 | 151.6 | 108.1 | 769.9 | 759.3 | 364.1 | 438.1 | 85.9 | 0.334 | 24.71 | 149.4
9.4496 | 151.1 | 151.8 | 108.1 | 769.8 | 759.4 | 364.1 | 437.9 | 85.8 | 0.332 | 24.76 | 149.3
9.458 | 151.1 | 151.7 | 108.2 | 770.1 | 759.9 | 364.7 | 438.4 | 85.9 | 0.337 | 24.78 | 149.4
9.4663 | 151.1 | 151.7 | 108.1 | 770.1 | 759.3 | 364 | 438 | 86 | 0.337 | 24.8 | 149.4
9.4746 | 151.1 | 151.8 | 108.1 | 769.8 | 759.2 | 364.9 | 439 | 85.7 | 0.335 | 24.75 | 149.4
9.483 | 151.1 | 151.9 | 108.1 | 770 | 759.4 | 363.2 | 436.1 | 85.7 | 0.33 | 24.76 | 149.4
9.4913 | 151.1 | 151.9 | 108.1 | 769.8 | 759.6 | 364.7 | 438.7 | 85.9 | 0.326 | 24.73 | 149.3
9.4996 | 151.1 | 151.8 | 108 | 770.1 | 759.3 | 364.8 | 438.6 | 85.8 | 0.327 | 24.71 | 149.4
9.508 | 150.9 | 151.5 | 108 | 770.2 | 758.8 | 365.2 | 439.1 | 85.9 | 0.341 | 24.69 | 149.4
9.5163 | 151.1 | 151.8 | 108.1 | 770.4 | 759.4 | 364.4 | 437.9 | 86.2 | 0.35 | 24.73 | 149.5
9.5246 | 150.9 | 151.6 | 108.1 | 770.2 | 759.1 | 365.7 | 439.3 | 85.9 | 0.348 | 24.75 | 149.3
9.533 | 151.1 | 151.8 | 108.1 | 770.3 | 759.4 | 364.3 | 438.7 | 85.9 | 0.347 | 24.74 | 149.4
9.5413 | 151 | 151.9 | 108 | 770.3 | 759.1 | 363 | 436.3 | 85.8 | 0.345 | 24.75 | 149.3
9.5496 | 151 | 151.7 | 108.1 | 770.1 | 759.1 | 364.6 | 438.6 | 85.8 | 0.343 | 24.76 | 149.5
9.558 | 151.1 | 151.6 | 108.1 | 769.9 | 759 | 364 | 438 | 85.9 | 0.342 | 24.72 | 149.5
9.5663 | 151.1 | 151.8 | 108.1 | 770.2 | 759.2 | 363.7 | 437.4 | 86 | 0.345 | 24.74 | 149.6
9.5746 | 151.1 | 151.9 | 108.1 | 770.1 | 759.3 | 363.8 | 437.7 | 85.9 | 0.344 | 24.74 | 149.5
9.583 | 151.1 | 151.9 | 108.1 | 770.3 | 758.9 | 365.4 | 440 | 85.9 | 0.345 | 24.64 | 149.5
9.5913 | 151.1 | 152.1 | 108.1 | 770.3 | 759.1 | 364 | 438.1 | 85.9 | 0.338 | 24.68 | 149.5
9.5996 | 151 | 152 | 108.1 | 770.1 | 759.3 | 364.9 | 438.9 | 85.7 | 0.342 | 24.72 | 149.5
9.6079 | 151.1 | 151.8 | 108.1 | 769.8 | 759 | 363.3 | 436.9 | 85.8 | 0.336 | 24.71 | 149.6
9.6163 | 151.1 | 152 | 108.1 | 769.9 | 759.1 | 363.5 | 437.3 | 86 | 0.332 | 24.76 | 149.4
9.6246 | 151.1 | 151.9 | 108.1 | 770.1 | 758.7 | 363.7 | 438 | 85.9 | 0.336 | 24.79 | 149.5
9.6329 | 151.2 | 151.8 | 108.1 | 770.3 | 759 | 362.8 | 437 | 85.9 | 0.336 | 24.69 | 149.6
9.6413 | 151.1 | 151.8 | 108.1 | 770.1 | 758.8 | 363.5 | 437.1 | 85.9 | 0.338 | 24.75 | 149.4
9.6496 | 151.2 | 151.8 | 108.1 | 769.9 | 758.9 | 363.5 | 437 | 85.8 | 0.337 | 24.71 | 149.4
9.6579 | 151.1 | 151.8 | 108.1 | 769.6 | 758.9 | 364.3 | 438.2 | 85.7 | 0.336 | 24.71 | 149.4
9.6663 | 151.1 | 152.1 | 108.1 | 770 | 759.2 | 365.6 | 440.2 | 86 | 0.336 | 24.72 | 149.4
9.6746 | 151.1 | 151.8 | 108.2 | 770.3 | 759.3 | 365.3 | 439.1 | 86 | 0.331 | 24.74 | 149.4
9.6829 | 151.1 | 151.6 | 108.2 | 770.3 | 759.3 | 364.7 | 438.9 | 85.9 | 0.327 | 24.71 | 149.5
9.6913 | 151.1 | 151.9 | 108.1 | 769.8 | 759.6 | 363.7 | 437.8 | 86 | 0.331 | 24.77 | 149.6
9.6996 | 151.2 | 151.8 | 108.2 | 770.2 | 759.2 | 364.3 | 437.9 | 85.9 | 0.329 | 24.75 | 149.7
9.7079 | 151.2 | 151.8 | 108.1 | 769.7 | 759.3 | 364.1 | 438.3 | 85.7 | 0.318 | 24.73 | 149.7
9.7163 | 151.3 | 152.1 | 108.2 | 770 | 759.6 | 364.2 | 437.6 | 85.9 | 0.3 | 24.74 | 149.7
9.7246 | 151.1 | 152.1 | 108.1 | 770.2 | 759.1 | 363.7 | 437.3 | 85.9 | 0.302 | 24.76 | 149.3
9.7329 | 151.1 | 152 | 108.1 | 770.1 | 759.2 | 362.7 | 436.1 | 85.9 | 0.305 | 24.68 | 149.3
9.7413 | 151 | 151.8 | 108.1 | 770.2 | 759.1 | 365 | 439 | 85.9 | 0.32 | 24.62 | 149.2
9.7496 | 151 | 151.6 | 108.1 | 770.7 | 759.4 | 363.5 | 436.8 | 86 | 0.325 | 24.69 | 149.3
9.7579 | 151.1 | 151.8 | 108.1 | 769.9 | 759.6 | 365.1 | 439.1 | 85.7 | 0.325 | 24.7 | 149.5
9.7663 | 151.1 | 151.8 | 108.1 | 770 | 759.1 | 362.7 | 436.2 | 85.8 | 0.33 | 24.75 | 149.5
9.7746 | 151.1 | 151.9 | 108.1 | 770.1 | 758.9 | 364.6 | 438.6 | 85.9 | 0.33 | 24.78 | 149.4
9.7829 | 151 | 151.7 | 108.1 | 770.4 | 759.1 | 363.8 | 437.6 | 85.8 | 0.328 | 24.74 | 149.5
9.7913 | 151.1 | 151.6 | 108.1 | 770.6 | 759.3 | 364.7 | 439.1 | 86 | 0.331 | 24.74 | 149.5
9.7996 | 151.1 | 151.8 | 108.1 | 770.3 | 759.4 | 364 | 438.1 | 86.1 | 0.331 | 24.76 | 149.4
9.8079 | 151 | 151.7 | 107.9 | 770.2 | 759 | 362.7 | 435.8 | 85.9 | 0.333 | 24.71 | 149.4
9.8163 | 151.1 | 151.9 | 108.1 | 770.3 | 759.2 | 363.6 | 437.2 | 85.8 | 0.333 | 24.71 | 149.6
9.8246 | 151.1 | 151.8 | 108.1 | 770.5 | 759.4 | 364 | 437.6 | 85.8 | 0.33 | 24.62 | 149.5
9.8329 | 151.1 | 151.7 | 108.1 | 770.1 | 759.6 | 362.2 | 435.3 | 85.9 | 0.327 | 24.76 | 149.4
9.8413 | 151.1 | 151.9 | 108 | 770.1 | 759.1 | 363.7 | 437 | 85.7 | 0.315 | 24.69 | 149.4
9.8496 | 151.1 | 151.8 | 108.1 | 769.9 | 758.9 | 363.6 | 437.2 | 86 | 0.305 | 24.77 | 149.3
9.8579 | 151.1 | 151.8 | 108.1 | 770 | 759.7 | 364.4 | 439 | 86 | 0.31 | 24.83 | 149.3
9.8663 | 150.9 | 151.8 | 108.1 | 770.1 | 759.4 | 365.9 | 440.4 | 85.9 | 0.313 | 24.79 | 149.3
9.8746 | 150.9 | 151.9 | 108.1 | 770.1 | 759.3 | 366.6 | 441.5 | 85.9 | 0.318 | 24.76 | 149.3
9.8829 | 150.9 | 151.9 | 108 | 769.9 | 759.2 | 366.3 | 441.2 | 85.8 | 0.316 | 24.75 | 149.4
9.8913 | 150.9 | 151.8 | 108.1 | 770.1 | 759.2 | 365.1 | 439.2 | 85.8 | 0.321 | 24.71 | 149.4
9.8996 | 151 | 151.9 | 108.1 | 769.9 | 759.3 | 365.9 | 440.2 | 85.9 | 0.328 | 24.69 | 149.6
9.9079 | 151.1 | 151.7 | 108.1 | 770.4 | 759.4 | 363.8 | 438.4 | 86 | 0.326 | 24.68 | 149.5
9.9163 | 151.1 | 151.9 | 108 | 770 | 759.7 | 366 | 441.1 | 85.9 | 0.326 | 24.73 | 149.4
9.9246 | 151.1 | 152 | 108.1 | 769.8 | 759.4 | 363 | 436.7 | 85.9 | 0.325 | 24.74 | 149.5
9.9329 | 151.1 | 151.8 | 108.1 | 770.3 | 759.2 | 363 | 437 | 85.7 | 0.316 | 24.72 | 149.4
9.9413 | 151.2 | 151.8 | 108.2 | 769.6 | 759.1 | 364.4 | 438.6 | 85.9 | 0.305 | 24.79 | 149.4
9.9496 | 151.2 | 151.8 | 108.1 | 769.5 | 759.2 | 364.7 | 438.8 | 85.9 | 0.289 | 24.76 | 149.3
9.9579 | 151.1 | 151.6 | 108.1 | 769.8 | 759.3 | 365.5 | 440.1 | 85.8 | 0.286 | 24.71 | 149.3
9.9663 | 151.1 | 151.7 | 108.1 | 770.1 | 759 | 364.4 | 438.5 | 85.9 | 0.29 | 24.74 | 149.2
9.9746 | 151 | 151.9 | 108.2 | 769.9 | 759.3 | 364.2 | 438.1 | 86 | 0.305 | 24.73 | 149.3
9.9829 | 151.1 | 151.9 | 108.1 | 770.1 | 759.3 | 365.7 | 440 | 85.8 | 0.302 | 24.69 | 149.6
9.9913 | 151.1 | 151.7 | 108 | 770.1 | 759.1 | 364.7 | 438.5 | 85.8 | 0.305 | 24.69 | 149.7
9.9996 | 151.2 | 151.7 | 108 | 770.1 | 759.2 | 364 | 438.5 | 85.9 | 0.315 | 24.76 | 149.6
10.0079 | 151.2 | 151.8 | 108.1 | 770 | 759.1 | 363.9 | 437.8 | 85.9 | 0.315 | 24.72 | 149.7
10.0163 | 151.2 | 151.6 | 108 | 770.1 | 759.1 | 363.4 | 437.3 | 85.8 | 0.315 | 24.72 | 149.6
10.0246 | 151.2 | 152 | 108 | 769.9 | 759.1 | 363.7 | 438 | 86.1 | 0.314 | 24.79 | 149.7
10.0329 | 151.2 | 151.8 | 108 | 770.2 | 759.4 | 363.4 | 436.8 | 86.1 | 0.311 | 24.77 | 149.6
10.0413 | 151.2 | 151.9 | 108 | 770.1 | 759.5 | 364 | 438.1 | 85.8 | 0.31 | 24.7 | 149.6
10.0496 | 151.1 | 151.8 | 108 | 770.1 | 759.3 | 363.3 | 437 | 85.9 | 0.31 | 24.74 | 149.4
10.0579 | 151.2 | 151.6 | 108.1 | 770.2 | 759.2 | 364.1 | 438.6 | 85.9 | 0.316 | 24.74 | 149.4
10.0663 | 151.2 | 151.8 | 108 | 770.1 | 759.5 | 364.4 | 438.9 | 85.8 | 0.314 | 24.67 | 149.6
10.0746 | 151.2 | 151.7 | 108 | 769.8 | 759 | 363 | 437.1 | 85.8 | 0.31 | 24.66 | 149.4
10.0829 | 151.2 | 151.9 | 108 | 770.2 | 759.6 | 362.2 | 435.9 | 86.1 | 0.31 | 24.75 | 149.4
10.0913 | 151.1 | 151.8 | 108.1 | 769.9 | 759.6 | 361.3 | 434.1 | 85.9 | 0.301 | 24.72 | 149.4
10.0996 | 151.2 | 151.8 | 108.1 | 769.9 | 759.6 | 363.3 | 437.3 | 85.8 | 0.301 | 24.74 | 149.4
10.1079 | 151.1 | 151.8 | 108.1 | 770.1 | 759.3 | 363.7 | 437.4 | 85.9 | 0.31 | 24.75 | 149.6
10.1163 | 151.1 | 151.8 | 108.1 | 770.3 | 759 | 363 | 436.4 | 85.8 | 0.31 | 24.76 | 149.6
10.1246 | 151.2 | 151.8 | 108.1 | 770.2 | 759.2 | 362.3 | 435.7 | 85.9 | 0.315 | 24.78 | 149.7
10.1329 | 151.2 | 151.8 | 108 | 769.8 | 759.5 | 363.4 | 437.9 | 86 | 0.314 | 24.79 | 149.7
10.1413 | 151.2 | 152 | 108.1 | 770.1 | 759.1 | 362.8 | 436.1 | 85.9 | 0.316 | 24.72 | 149.6
10.1496 | 151.2 | 151.8 | 108.1 | 770.2 | 759.1 | 362.7 | 436.7 | 86.1 | 0.32 | 24.71 | 149.4
10.1579 | 151.1 | 151.9 | 108.1 | 770.1 | 759.4 | 362.3 | 435.8 | 85.8 | 0.317 | 24.68 | 149.4
10.1663 | 151.1 | 151.8 | 108.1 | 769.7 | 759.2 | 362.8 | 436.3 | 85.8 | 0.316 | 24.75 | 149.4
10.1746 | 151.1 | 151.8 | 108.1 | 770.2 | 759.6 | 364.6 | 438.9 | 85.9 | 0.305 | 24.76 | 149.4
10.1829 | 151.1 | 151.8 | 108.1 | 770 | 759.8 | 364.2 | 438.7 | 85.8 | 0.294 | 24.75 | 149.6
10.1913 | 151.1 | 151.7 | 108 | 770.2 | 759.4 | 362.7 | 436.1 | 86 | 0.296 | 24.79 | 149.6
10.1996 | 151.1 | 151.7 | 107.9 | 770.2 | 759.8 | 363.8 | 437.9 | 86 | 0.299 | 24.77 | 149.5
10.2079 | 151.2 | 151.8 | 108.1 | 770.2 | 759.8 | 361.2 | 434.3 | 85.9 | 0.299 | 24.77 | 149.7
10.2163 | 151.1 | 152 | 108.1 | 770.1 | 759.7 | 362 | 435 | 85.9 | 0.297 | 24.79 | 149.6
10.2246 | 151.1 | 151.7 | 108.1 | 770 | 759.6 | 362.7 | 436.1 | 85.9 | 0.296 | 24.72 | 149.5
10.2329 | 151.1 | 152.1 | 108.1 | 769.9 | 759.4 | 362.7 | 436.2 | 85.8 | 0.3 | 24.67 | 149.4
10.2413 | 151.1 | 151.8 | 108.1 | 769.9 | 759.3 | 361.2 | 434.3 | 85.9 | 0.306 | 24.68 | 149.5
10.2496 | 151.1 | 151.9 | 108.1 | 769.9 | 759.1 | 363.4 | 437 | 86 | 0.303 | 24.73 | 149.3
10.2579 | 150.9 | 151.7 | 108.1 | 770.2 | 759.5 | 362.8 | 436 | 85.9 | 0.305 | 24.66 | 149.3
10.2663 | 150.9 | 151.7 | 108.2 | 770.3 | 759.5 | 362 | 435.1 | 86 | 0.306 | 24.74 | 149.3
10.2746 | 151.1 | 151.7 | 108.1 | 769.8 | 759.2 | 363.6 | 437.2 | 85.9 | 0.304 | 24.75 | 149.3
10.2829 | 151 | 151.9 | 108.1 | 770.2 | 759.1 | 364.1 | 438.2 | 85.8 | 0.303 | 24.76 | 149.4
10.2913 | 151 | 151.8 | 108 | 769.9 | 759.1 | 362.2 | 435.7 | 85.9 | 0.304 | 24.75 | 149.5
10.2996 | 151.1 | 151.8 | 108.1 | 770 | 758.8 | 361.8 | 435.2 | 86 | 0.303 | 24.75 | 149.6
10.3079 | 151.1 | 152.1 | 108.1 | 770.1 | 759.6 | 362.1 | 435.3 | 85.9 | 0.303 | 24.7 | 149.5
10.3163 | 151 | 151.7 | 107.9 | 770.3 | 759.3 | 360.8 | 433.7 | 86 | 0.307 | 24.64 | 149.4
10.3246 | 151.1 | 152 | 108.1 | 770.1 | 759.2 | 361.8 | 435.4 | 85.9 | 0.305 | 24.76 | 149.5
10.3329 | 151.2 | 151.9 | 107.9 | 769.8 | 759.5 | 361.6 | 436 | 85.7 | 0.295 | 24.72 | 149.4
10.3413 | 151.1 | 151.8 | 108.1 | 770 | 759.4 | 361.5 | 434.3 | 85.9 | 0.287 | 24.72 | 149.4
10.3496 | 151.1 | 151.8 | 107.9 | 769.8 | 759.2 | 363.4 | 437.1 | 85.9 | 0.288 | 24.76 | 149.5
10.3579 | 151.1 | 152 | 108 | 770 | 759.2 | 362.2 | 435.9 | 85.9 | 0.29 | 24.78 | 149.4
10.3663 | 151.1 | 152 | 107.9 | 770.2 | 759.2 | 362.4 | 435.3 | 86 | 0.295 | 24.75 | 149.3
10.3746 | 151.1 | 152 | 108.1 | 769.9 | 759.1 | 362.9 | 435.9 | 86 | 0.298 | 24.71 | 149.4
10.3829 | 151.1 | 151.8 | 108.2 | 769.7 | 759.6 | 364 | 438 | 85.8 | 0.299 | 24.74 | 149.3
10.3913 | 151.1 | 151.6 | 108 | 770.1 | 759.5 | 362.2 | 435.7 | 85.8 | 0.298 | 24.68 | 149.3
10.3996 | 151 | 151.8 | 108.1 | 770.1 | 759.7 | 362.8 | 436.3 | 86 | 0.299 | 24.68 | 149.4
10.4079 | 151.1 | 151.8 | 108.1 | 769.9 | 759.6 | 361.7 | 434.4 | 85.9 | 0.3 | 24.72 | 149.4
10.4162 | 151 | 151.7 | 108.1 | 770 | 759.5 | 361.2 | 434.3 | 86.1 | 0.298 | 24.67 | 149.4
10.4246 | 151.1 | 151.8 | 108.1 | 770.3 | 759.7 | 363 | 436.7 | 86.1 | 0.3 | 24.77 | 149.5
10.4329 | 151.1 | 151.6 | 108.2 | 770.1 | 759.4 | 361.7 | 434.9 | 85.9 | 0.299 | 24.7 | 149.5
10.4412 | 151.1 | 151.9 | 108.1 | 769.8 | 759.4 | 359.8 | 432.6 | 85.9 | 0.288 | 24.73 | 149.6
10.4496 | 151.1 | 152 | 108.1 | 769.9 | 759.6 | 361.8 | 435.3 | 85.9 | 0.274 | 24.73 | 149.6
10.4579 | 151.1 | 151.9 | 108.1 | 769.9 | 759.5 | 362.3 | 435.6 | 85.7 | 0.272 | 24.73 | 149.5
10.4662 | 151.1 | 151.8 | 108.2 | 769.9 | 759.6 | 362.1 | 435.2 | 85.9 | 0.273 | 24.75 | 149.3
10.4746 | 150.9 | 152 | 108.1 | 769.9 | 759.3 | 362 | 434.9 | 86 | 0.276 | 24.67 | 149.3
10.4829 | 151.1 | 151.7 | 108.2 | 769.8 | 759.2 | 361.8 | 435.2 | 86 | 0.268 | 24.68 | 149.3
10.4912 | 151 | 151.8 | 108.1 | 769.3 | 759.1 | 361.2 | 434.3 | 85.9 | 0.263 | 24.68 | 149.2
10.4996 | 151 | 151.7 | 108.2 | 770.1 | 759.3 | 361.4 | 434.8 | 86 | 0.265 | 24.74 | 149.4
10.5079 | 151 | 151.7 | 108.1 | 770 | 759.4 | 363.5 | 437.1 | 85.8 | 0.261 | 24.73 | 149.4
10.5162 | 151.1 | 151.9 | 108.2 | 770.2 | 759.1 | 360.8 | 434.3 | 85.8 | 0.257 | 24.75 | 149.5
10.5246 | 151.1 | 151.9 | 108.2 | 770.1 | 759 | 363 | 437.1 | 86 | 0.256 | 24.8 | 149.6
10.5329 | 151.2 | 152 | 108.2 | 769.9 | 759.7 | 362.5 | 436.2 | 86 | 0.25 | 24.76 | 149.7
10.5412 | 151.1 | 152 | 108.2 | 770 | 759.5 | 362.4 | 436.4 | 86 | 0.24 | 24.78 | 149.4
10.5496 | 151.2 | 151.9 | 108.2 | 769.8 | 759.4 | 362.7 | 436.4 | 86 | 0.23 | 24.66 | 149.4
10.5579 | 151.1 | 152.1 | 108.2 | 769.9 | 759.7 | 363.4 | 437.8 | 86 | 0.223 | 24.68 | 149.3
10.5662 | 151.1 | 151.8 | 108.1 | 770 | 759.7 | 362.2 | 435.8 | 85.8 | 0.218 | 24.72 | 149.2
10.5746 | 151.1 | 151.6 | 108.2 | 769.9 | 759.4 | 361.8 | 435.3 | 85.9 | 0.21 | 24.72 | 149.2
10.5829 | 151.1 | 151.8 | 108.3 | 770.2 | 759.3 | 362.9 | 437.4 | 85.9 | 0.207 | 24.7 | 149.3
10.5912 | 150.9 | 151.8 | 108.2 | 769.9 | 759.6 | 362 | 435.3 | 85.9 | 0.206 | 24.76 | 149.2
10.5996 | 151.1 | 151.8 | 108.2 | 770 | 759.5 | 362.3 | 435.7 | 86 | 0.207 | 24.77 | 149.3
10.6079 | 151 | 151.7 | 108.3 | 769.7 | 759.6 | 362.8 | 436.8 | 86.1 | 0.216 | 24.79 | 149.4
10.6162 | 151 | 151.7 | 108.2 | 769.9 | 759.2 | 363 | 436.8 | 85.8 | 0.21 | 24.72 | 149.4
10.6246 | 151.1 | 152 | 108.2 | 770 | 759 | 361.1 | 434.6 | 86 | 0.203 | 24.69 | 149.6
10.6329 | 151.1 | 151.8 | 108.3 | 769.6 | 758.9 | 361.9 | 435.9 | 85.8 | 0.207 | 24.7 | 149.4
10.6412 | 151.3 | 151.9 | 108.3 | 769.9 | 759.2 | 361.4 | 435 | 85.8 | 0.202 | 24.7 | 149.5
10.6496 | 151.1 | 151.8 | 108.3 | 769.5 | 759.1 | 360.9 | 434.3 | 86 | 0.204 | 24.69 | 149.2
10.6579 | 151.2 | 151.9 | 108.3 | 769.8 | 759.4 | 361.7 | 435.6 | 86 | 0.205 | 24.74 | 149.3
10.6662 | 151.1 | 151.9 | 108.2 | 769.7 | 759.3 | 361.9 | 435.4 | 85.9 | 0.205 | 24.75 | 149.2
10.6746 | 151.1 | 151.8 | 108.2 | 770.1 | 759.2 | 362 | 435 | 86 | 0.2 | 24.81 | 149.2
10.6829 | 151.1 | 151.7 | 108.3 | 769.8 | 758.9 | 362.8 | 436.5 | 85.7 | 0.189 | 24.68 | 149.2
10.6912 | 151 | 151.8 | 108.2 | 769.8 | 759.6 | 361.3 | 434.8 | 85.9 | 0.183 | 24.71 | 149.2
10.6996 | 151.1 | 151.7 | 108.4 | 769.9 | 759.5 | 362.4 | 436.3 | 86.1 | 0.183 | 24.77 | 149.3
10.7079 | 151 | 151.8 | 108.3 | 769.5 | 759.5 | 363.2 | 437.6 | 86 | 0.19 | 24.66 | 149.3
10.7162 | 151.1 | 151.7 | 108.3 | 770.1 | 759.2 | 362.7 | 437 | 86 | 0.187 | 24.73 | 149.3
10.7246 | 151.1 | 152.1 | 108.3 | 770 | 759.3 | 361.7 | 435.6 | 85.8 | 0.188 | 24.73 | 149.4
10.7329 | 151.2 | 151.9 | 108.3 | 770 | 758.9 | 361.3 | 434.9 | 85.9 | 0.19 | 24.73 | 149.4
10.7412 | 151.1 | 151.8 | 108.3 | 769.5 | 758.9 | 360.9 | 434.7 | 85.9 | 0.19 | 24.71 | 149.4
10.7496 | 151.1 | 151.6 | 108.3 | 770.1 | 759.4 | 362.2 | 436.3 | 86.1 | 0.19 | 24.83 | 149.2
10.7579 | 151.1 | 151.7 | 108.3 | 769.9 | 759.3 | 361.3 | 435 | 86 | 0.183 | 24.75 | 149.2
10.7662 | 150.9 | 151.7 | 108.3 | 769.8 | 759.1 | 362 | 435.9 | 86 | 0.185 | 24.77 | 149.2
10.7746 | 150.9 | 151.7 | 108.3 | 769.6 | 758.9 | 361.7 | 435 | 85.9 | 0.176 | 24.72 | 149.2
10.7829 | 151.1 | 151.8 | 108.4 | 769.8 | 759.6 | 360.9 | 434.1 | 85.9 | 0.164 | 24.73 | 149.4
10.7912 | 151.1 | 151.8 | 108.3 | 769.8 | 759.2 | 362.6 | 436.5 | 85.8 | 0.16 | 24.68 | 149.4
10.7996 | 151.1 | 152.1 | 108.4 | 769.4 | 759.3 | 362.3 | 436.3 | 85.9 | 0.153 | 24.72 | 149.3
10.8079 | 151.2 | 151.7 | 108.3 | 769.9 | 759.6 | 361.7 | 435.4 | 86.1 | 0.159 | 24.78 | 149.4
10.8162 | 151.1 | 151.9 | 108.2 | 769.5 | 759.6 | 361.9 | 435.7 | 86 | 0.162 | 24.73 | 149.4
10.8246 | 151.2 | 151.9 | 108.2 | 769.6 | 759.3 | 362.6 | 436.2 | 85.9 | 0.17 | 24.72 | 149.3
10.8329 | 151.2 | 151.7 | 108.3 | 769.8 | 759.6 | 362 | 436.5 | 86 | 0.167 | 24.78 | 149.3
10.8412 | 151.1 | 151.9 | 108.4 | 769.8 | 759 | 362.9 | 437.4 | 85.9 | 0.166 | 24.72 | 149.3
10.8496 | 151.1 | 151.8 | 108.3 | 769.6 | 759.3 | 361.6 | 434.9 | 85.9 | 0.173 | 24.72 | 149.2
10.8579 | 151.1 | 151.8 | 108.3 | 769.8 | 759.2 | 362.4 | 436.7 | 86.1 | 0.17 | 24.67 | 149.3
10.8662 | 151.1 | 151.7 | 108.3 | 769.8 | 759 | 363.9 | 438.2 | 86 | 0.166 | 24.73 | 149.3
10.8746 | 151.2 | 151.8 | 108.4 | 769.7 | 759.1 | 362.6 | 436.4 | 85.8 | 0.164 | 24.7 | 149.6
10.8829 | 151.2 | 151.8 | 108.3 | 769.8 | 759.2 | 363 | 437.6 | 85.9 | 0.168 | 24.75 | 149.6
10.8912 | 151.1 | 151.8 | 108.4 | 769.9 | 759.3 | 362.8 | 437.2 | 85.8 | 0.165 | 24.72 | 149.4
10.8996 | 151.3 | 152.1 | 108.3 | 770.2 | 759.3 | 360.1 | 434 | 85.9 | 0.153 | 24.74 | 149.6
10.9079 | 151.3 | 152.1 | 108.3 | 770.1 | 759.4 | 362.8 | 437 | 86 | 0.148 | 24.77 | 149.7
10.9162 | 151.2 | 152 | 108.3 | 770.5 | 759.4 | 362.8 | 437 | 86 | 0.145 | 24.74 | 149.5
10.9246 | 151.1 | 152.3 | 108.3 | 769.7 | 759.7 | 362.7 | 436.7 | 86.1 | 0.142 | 24.79 | 149.3
10.9329 | 151.1 | 151.7 | 108.2 | 769.9 | 759.5 | 361.9 | 435.9 | 85.9 | 0.143 | 24.74 | 149.1
10.9412 | 151.1 | 151.8 | 108.2 | 769.9 | 759.8 | 363.3 | 437.7 | 85.9 | 0.145 | 24.71 | 149.2
10.9496 | 151.1 | 151.8 | 108.3 | 770.1 | 759.4 | 362.2 | 436.2 | 86 | 0.155 | 24.74 | 149.3
10.9579 | 151.1 | 151.8 | 108.4 | 770 | 759.1 | 362.2 | 436.6 | 85.8 | 0.155 | 24.72 | 149.4
10.9662 | 151.2 | 151.8 | 108.3 | 769.9 | 759.4 | 360.3 | 434.1 | 86.1 | 0.158 | 24.72 | 149.7
10.9746 | 151.2 | 151.8 | 108.3 | 770.1 | 759.6 | 362.1 | 436.4 | 86.1 | 0.158 | 24.78 | 149.6
10.9829 | 151.2 | 151.8 | 108.2 | 770.3 | 759.7 | 362.8 | 436.9 | 85.9 | 0.153 | 24.76 | 149.6
10.9912 | 151.2 | 151.9 | 108.2 | 770.1 | 759.3 | 361.5 | 435.3 | 86 | 0.158 | 24.68 | 149.7
10.9996 | 151.3 | 151.8 | 108.3 | 769.8 | 758.9 | 360.6 | 433.9 | 85.8 | 0.158 | 24.74 | 149.4
11.0079 | 151.2 | 151.9 | 108.2 | 769.7 | 758.9 | 361 | 434.7 | 85.8 | 0.159 | 24.71 | 149.5
11.0162 | 151.2 | 152.1 | 108.3 | 769.8 | 758.8 | 362.9 | 437.3 | 86 | 0.163 | 24.73 | 149.4
11.0246 | 151.2 | 151.8 | 108.3 | 769.6 | 759.2 | 361.4 | 435.9 | 85.9 | 0.118 | 24.75 | 149.4
11.0329 | 151.2 | 151.8 | 108.3 | 770 | 759.1 | 362.4 | 436.8 | 86 | 0.09 | 24.74 | 149.3
11.0412 | 151.1 | 151.8 | 108.2 | 769.9 | 759.1 | 361.5 | 434.7 | 85.9 | 0.092 | 24.7 | 149.3
11.0496 | 151.2 | 151.8 | 108.3 | 770.1 | 758.8 | 362.5 | 436.8 | 85.9 | 0.088 | 24.75 | 149.4
11.0579 | 151.1 | 151.7 | 108.3 | 770.1 | 759.2 | 362.7 | 437.3 | 86 | 0.075 | 24.72 | 149.4
11.0662 | 151.2 | 151.8 | 108.2 | 770.1 | 759.2 | 362.2 | 435.6 | 85.9 | 0.086 | 24.69 | 149.5
11.0746 | 151.1 | 151.9 | 108.3 | 769.9 | 759.1 | 359.6 | 432.6 | 85.9 | 0.115 | 24.67 | 149.4
11.0829 | 151.2 | 151.7 | 108.3 | 770.1 | 759 | 360.8 | 434.9 | 86 | 0.124 | 24.72 | 149.3
11.0912 | 151.1 | 151.5 | 108.3 | 770.2 | 759.6 | 361.1 | 434.9 | 86 | 0.128 | 24.77 | 149.3
11.0996 | 151.1 | 151.5 | 108.4 | 769.9 | 759.7 | 362.7 | 437 | 86.1 | 0.15 | 24.75 | 149.3
11.1079 | 151.1 | 151.8 | 108.3 | 769.9 | 759 | 360.7 | 434.2 | 85.9 | 0.159 | 24.71 | 149.6
11.1162 | 151.2 | 151.7 | 108.4 | 769.6 | 758.7 | 361.8 | 436 | 85.8 | 0.175 | 24.73 | 149.7
11.1246 | 151.2 | 151.8 | 108.3 | 769.7 | 758.9 | 359.9 | 433.1 | 85.9 | 0.186 | 24.73 | 149.8
11.1329 | 151.3 | 152.1 | 108.4 | 769.9 | 759.2 | 360.3 | 434.4 | 85.9 | 0.195 | 24.74 | 149.8
11.1412 | 151.3 | 152 | 108.5 | 769.8 | 759.2 | 361 | 435.1 | 86.1 | 0.197 | 24.64 | 149.7
11.1496 | 151.2 | 151.8 | 108.5 | 770.2 | 759.3 | 361.2 | 435.9 | 85.9 | 0.208 | 24.7 | 149.5
11.1579 | 151.2 | 151.9 | 108.4 | 769.9 | 759.2 | 360.8 | 435.1 | 85.8 | 0.202 | 24.71 | 149.4
11.1662 | 151.2 | 151.6 | 108.3 | 770.1 | 759.3 | 360.8 | 434.8 | 86 | 0.357 | 24.74 | 149.4
11.1746 | 151.2 | 151.6 | 108.3 | 770 | 759.1 | 362.9 | 437.1 | 85.8 | 0.371 | 24.72 | 149.4
11.1829 | 151.2 | 151.8 | 108.4 | 769.5 | 759.4 | 362.7 | 436.5 | 86.1 | 0.371 | 24.78 | 149.4
11.1912 | 151.2 | 151.8 | 108.2 | 769.9 | 759.2 | 362.5 | 436.7 | 86 | 0.374 | 24.71 | 149.4
11.1996 | 151.2 | 151.9 | 108.3 | 769.9 | 759.2 | 361.8 | 435.7 | 86 | 0.373 | 24.71 | 149.6
11.2079 | 151.3 | 151.8 | 108.1 | 769.9 | 758.9 | 361.5 | 435.3 | 86 | 0.371 | 24.75 | 149.6
11.2162 | 151.2 | 151.9 | 108.3 | 769.6 | 759.2 | 361.3 | 435 | 85.8 | 0.367 | 24.68 | 149.6
11.2246 | 151.3 | 152 | 108.3 | 769.9 | 759.1 | 362 | 436.3 | 85.8 | 0.369 | 24.7 | 149.6
11.2329 | 151.3 | 151.8 | 108.2 | 770.3 | 759.6 | 360.8 | 434.4 | 85.8 | 0.369 | 24.75 | 149.6
11.2412 | 151.3 | 152.1 | 108.3 | 769.9 | 759.4 | 360.8 | 434.7 | 86 | 0.371 | 24.74 | 149.6
11.2495 | 151.3 | 151.9 | 108.2 | 770 | 759.4 | 360.3 | 434 | 86.2 | 0.361 | 24.74 | 149.5
11.2579 | 151.3 | 151.8 | 108.2 | 770.2 | 759.4 | 359.9 | 433.3 | 85.9 | 0.355 | 24.74 | 149.4
11.2662 | 151.2 | 151.7 | 108.2 | 769.6 | 759.6 | 360.4 | 434.2 | 85.8 | 0.353 | 24.7 | 149.3
11.2745 | 151.2 | 151.8 | 108.2 | 769.8 | 759.3 | 361.3 | 435.9 | 85.9 | 0.353 | 24.71 | 149.2
11.2829 | 151.1 | 152 | 108.2 | 769.8 | 759.3 | 361 | 434.4 | 85.7 | 0.353 | 24.72 | 149.3
11.2912 | 151.1 | 151.7 | 108.3 | 769.9 | 759.3 | 360.5 | 434.5 | 85.9 | 0.351 | 24.71 | 149.4
11.2995 | 151.1 | 151.7 | 108.2 | 769.6 | 759.2 | 361.3 | 436 | 86 | 0.358 | 24.77 | 149.4
11.3079 | 151.2 | 151.8 | 108.2 | 769.8 | 759.4 | 360.9 | 434.5 | 85.9 | 0.365 | 24.76 | 149.6
11.3162 | 151.1 | 151.8 | 108.3 | 769.8 | 759.4 | 361 | 434.7 | 86 | 0.361 | 24.73 | 149.4
11.3245 | 151.2 | 151.7 | 108.2 | 769.9 | 758.9 | 361.3 | 435.1 | 85.9 | 0.358 | 24.76 | 149.5
11.3329 | 151.2 | 151.8 | 108.3 | 769.8 | 758.7 | 361.1 | 434.7 | 85.8 | 0.365 | 24.7 | 149.3
11.3412 | 151.2 | 151.9 | 108.4 | 770.3 | 759.2 | 361.8 | 435.9 | 85.9 | 0.366 | 24.73 | 149.5
11.3495 | 151.3 | 151.8 | 108.3 | 770 | 759.1 | 362.3 | 436.8 | 85.9 | 0.367 | 24.68 | 149.4
11.3579 | 151.2 | 151.8 | 108.3 | 769.8 | 759.3 | 360 | 433.3 | 86 | 0.365 | 24.76 | 149.3
11.3662 | 151.2 | 151.8 | 108.3 | 770.2 | 759.1 | 363 | 437.8 | 85.9 | 0.361 | 24.74 | 149.4
11.3745 | 151.1 | 151.8 | 108.2 | 769.9 | 759.1 | 362.4 | 436.9 | 85.9 | 0.359 | 24.72 | 149.2
11.3829 | 151.1 | 151.7 | 108.3 | 769.7 | 759.5 | 363 | 437.6 | 85.9 | 0.368 | 24.72 | 149.4
11.3912 | 151.2 | 152 | 108.3 | 769.8 | 759.4 | 362.4 | 437.2 | 85.8 | 0.368 | 24.73 | 149.4
11.3995 | 151.1 | 151.8 | 108.1 | 769.5 | 759.3 | 362.2 | 436.4 | 85.9 | 0.365 | 24.71 | 149.3
11.4079 | 151.2 | 151.9 | 108.4 | 770 | 759.3 | 360.4 | 434.1 | 85.9 | 0.357 | 24.72 | 149.4
11.4162 | 151.2 | 152.1 | 108.3 | 769.9 | 759.6 | 362.2 | 436.6 | 86 | 0.35 | 24.75 | 149.4
11.4245 | 151.1 | 151.8 | 108.2 | 769.9 | 759.2 | 362.3 | 436.4 | 86 | 0.342 | 24.7 | 149.4
11.4329 | 151.2 | 151.9 | 108.3 | 769.8 | 759.1 | 361.5 | 435.4 | 85.9 | 0.343 | 24.67 | 149.6
11.4412 | 151.2 | 151.9 | 108.4 | 770.2 | 759.1 | 362.5 | 436.9 | 85.9 | 0.352 | 24.71 | 149.6
11.4495 | 151.3 | 152 | 108.3 | 769.7 | 759.2 | 362.7 | 437 | 85.8 | 0.357 | 24.7 | 149.7
11.4579 | 151.3 | 152.1 | 108.2 | 769.6 | 758.8 | 361.1 | 435.2 | 86 | 0.358 | 24.71 | 149.6
11.4662 | 151.3 | 151.9 | 108.3 | 770.2 | 759.4 | 361.2 | 435.2 | 86.1 | 0.359 | 24.74 | 149.7
11.4745 | 151.3 | 151.7 | 108.3 | 770 | 759.1 | 360.3 | 434.1 | 86 | 0.365 | 24.7 | 149.5
11.4829 | 151.2 | 152 | 108.2 | 769.6 | 758.9 | 361.8 | 436.3 | 86 | 0.364 | 24.76 | 149.4
11.4912 | 151.2 | 151.8 | 108.3 | 769.7 | 758.9 | 361.6 | 435.8 | 85.9 | 0.366 | 24.71 | 149.4
11.4995 | 151.3 | 151.8 | 108.3 | 769.6 | 758.9 | 362.7 | 437 | 85.9 | 0.369 | 24.71 | 149.4
11.5079 | 151.2 | 151.8 | 108.3 | 769.7 | 758.8 | 361.7 | 435.8 | 85.9 | 0.371 | 24.7 | 149.4
11.5162 | 151.1 | 151.9 | 108.3 | 769.9 | 759.2 | 361.5 | 435.8 | 85.8 | 0.373 | 24.7 | 149.4
11.5245 | 151.2 | 152.1 | 108.3 | 769.9 | 758.9 | 361.1 | 435.2 | 86 | 0.371 | 24.71 | 149.4
11.5329 | 151.2 | 151.9 | 108.2 | 769.2 | 759.1 | 361 | 434.6 | 86 | 0.374 | 24.74 | 149.3
11.5412 | 151.2 | 151.7 | 108.1 | 770.1 | 759.6 | 361.8 | 436.3 | 86 | 0.374 | 24.72 | 149.3
11.5495 | 151.1 | 151.9 | 108.3 | 770 | 759.6 | 361.5 | 435.6 | 85.9 | 0.367 | 24.75 | 149.3
11.5579 | 151.1 | 151.8 | 108.3 | 769.8 | 758.9 | 360.3 | 434.6 | 85.7 | 0.353 | 24.69 | 149.3
11.5662 | 151.2 | 151.8 | 108.2 | 769.9 | 759.4 | 361.9 | 436.4 | 85.9 | 0.357 | 24.69 | 149.3
11.5745 | 151.2 | 151.7 | 108.3 | 770.1 | 759.1 | 361.7 | 435.8 | 85.9 | 0.366 | 24.73 | 149.4
11.5829 | 151.2 | 151.9 | 108.3 | 770.2 | 758.9 | 361 | 434.8 | 86.1 | 0.37 | 24.76 | 149.4
11.5912 | 151.1 | 151.9 | 108.3 | 769.7 | 759.4 | 361.6 | 435.7 | 86.1 | 0.368 | 24.77 | 149.5
11.5995 | 151.2 | 151.8 | 108.3 | 770.1 | 759.3 | 360.2 | 433.9 | 85.9 | 0.367 | 24.74 | 149.5
11.6079 | 151.2 | 151.8 | 108.3 | 769.6 | 758.8 | 360.8 | 434.9 | 85.9 | 0.367 | 24.68 | 149.6
11.6162 | 151.2 | 151.8 | 108.4 | 769.9 | 758.8 | 360.3 | 433.7 | 85.8 | 0.362 | 24.69 | 149.6
11.6245 | 151.3 | 152.2 | 108.3 | 770.2 | 759.4 | 360.8 | 434.9 | 85.9 | 0.367 | 24.72 | 149.7
11.6329 | 151.2 | 151.9 | 108.2 | 770.1 | 759.1 | 360.6 | 433.9 | 85.9 | 0.371 | 24.7 | 149.3
11.6412 | 151.3 | 151.9 | 108.3 | 770 | 759.1 | 358.7 | 432 | 85.9 | 0.374 | 24.71 | 149.4
11.6495 | 151.2 | 151.8 | 108.2 | 769.7 | 758.8 | 361.8 | 435.8 | 86 | 0.373 | 24.74 | 149.2
11.6579 | 151.2 | 151.8 | 108.2 | 769.9 | 759.5 | 359.8 | 433.2 | 86 | 0.371 | 24.73 | 149.3
11.6662 | 151.2 | 151.9 | 108.2 | 769.9 | 759.5 | 360.7 | 434.6 | 85.9 | 0.367 | 24.68 | 149.4
11.6745 | 151.2 | 151.7 | 108.3 | 769.4 | 759.1 | 361.6 | 435.4 | 85.8 | 0.369 | 24.69 | 149.4
11.6829 | 151.2 | 152.1 | 108.3 | 769.8 | 759.2 | 361.1 | 435 | 85.8 | 0.369 | 24.73 | 149.3
11.6912 | 151.2 | 151.7 | 108.3 | 769.9 | 759.2 | 360.8 | 434.9 | 86 | 0.368 | 24.76 | 149.3
11.6995 | 151.2 | 151.8 | 108.3 | 769.3 | 759.5 | 360.1 | 433.6 | 85.9 | 0.357 | 24.76 | 149.4
11.7079 | 151.2 | 151.7 | 108.2 | 769.3 | 759.3 | 360.4 | 433.9 | 85.9 | 0.348 | 24.68 | 149.4
11.7162 | 151.2 | 151.7 | 108.3 | 769.8 | 759.2 | 361 | 434.5 | 85.8 | 0.356 | 24.72 | 149.7
11.7245 | 151.2 | 151.7 | 108.3 | 769.5 | 759.2 | 361.1 | 434.5 | 85.8 | 0.358 | 24.66 | 149.7
11.7329 | 151.2 | 151.8 | 108.3 | 769.7 | 759.1 | 361 | 434.9 | 85.8 | 0.356 | 24.71 | 149.7
11.7412 | 151.3 | 151.8 | 108.3 | 770 | 759.1 | 359.6 | 432.6 | 85.8 | 0.363 | 24.72 | 149.7
11.7495 | 151.4 | 152 | 108.3 | 769.9 | 759.2 | 360.8 | 434.8 | 85.9 | 0.364 | 24.71 | 149.6
11.7579 | 151.4 | 151.8 | 108.2 | 770.1 | 759.5 | 360.2 | 434.1 | 86.1 | 0.364 | 24.73 | 149.5
11.7662 | 151.2 | 151.7 | 108.3 | 769.7 | 759.6 | 360.3 | 433.8 | 85.9 | 0.361 | 24.68 | 149.3
11.7745 | 151.2 | 151.7 | 108.4 | 769.8 | 759.2 | 360.1 | 433.7 | 85.9 | 0.358 | 24.7 | 149.3
11.7829 | 151.2 | 151.7 | 108.3 | 769.7 | 759.6 | 360.8 | 434.7 | 85.8 | 0.362 | 24.72 | 149.6
11.7912 | 151.2 | 152 | 108.4 | 770.1 | 758.9 | 360.6 | 434.3 | 85.9 | 0.364 | 24.7 | 149.6
11.7995 | 151.2 | 151.8 | 108.4 | 770 | 759.2 | 361 | 434 | 85.8 | 0.37 | 24.71 | 149.6
11.8079 | 151.3 | 151.8 | 108.3 | 769.8 | 759.3 | 360.7 | 434.6 | 86.1 | 0.367 | 24.74 | 149.6
11.8162 | 151.4 | 152 | 108.3 | 769.9 | 759.4 | 360.4 | 434.7 | 86 | 0.358 | 24.72 | 149.4
11.8245 | 151.3 | 151.7 | 108.2 | 769.7 | 759.2 | 359.6 | 433.2 | 85.9 | 0.348 | 24.73 | 149.5
11.8329 | 151.3 | 151.8 | 108.3 | 769.8 | 759.5 | 359.1 | 432.3 | 85.9 | 0.347 | 24.63 | 149.4
11.8412 | 151.2 | 151.6 | 108.3 | 769.6 | 759.2 | 362.8 | 437.3 | 85.8 | 0.362 | 24.69 | 149.4
11.8495 | 151.3 | 151.8 | 108.3 | 769.5 | 759.3 | 361.3 | 435.1 | 85.9 | 0.368 | 24.73 | 149.4
11.8579 | 151.2 | 151.7 | 108.3 | 769.7 | 758.8 | 361.4 | 435.7 | 86 | 0.366 | 24.7 | 149.4
11.8662 | 151.2 | 151.6 | 108.3 | 770.1 | 758.9 | 362.6 | 437 | 86 | 0.364 | 24.72 | 149.5
11.8745 | 151.2 | 151.7 | 108.2 | 769.7 | 759 | 362.8 | 437.6 | 86.1 | 0.364 | 24.75 | 149.6
11.8829 | 151.3 | 152.1 | 108.3 | 769.7 | 759 | 361 | 435.1 | 85.9 | 0.362 | 24.71 | 149.6
11.8912 | 151.2 | 152 | 108.3 | 769.8 | 759.2 | 360.7 | 434 | 86 | 0.366 | 24.75 | 149.4
11.8995 | 151.3 | 151.8 | 108.3 | 769.7 | 758.7 | 361.8 | 436.2 | 85.9 | 0.365 | 24.69 | 149.6
11.9079 | 151.3 | 152 | 108.2 | 769.8 | 759.1 | 361.6 | 436.5 | 85.8 | 0.366 | 24.69 | 149.4
11.9162 | 151.1 | 151.8 | 108.3 | 769.9 | 759.3 | 363 | 438.2 | 86 | 0.361 | 24.74 | 149.2
11.9245 | 151.1 | 151.8 | 108.3 | 769.7 | 759.6 | 361.6 | 435.8 | 86 | 0.363 | 24.69 | 149.2
11.9329 | 151.1 | 151.4 | 108.3 | 769.8 | 759.2 | 361.1 | 435 | 85.9 | 0.361 | 24.73 | 149.2
11.9412 | 151.1 | 151.8 | 108.2 | 769.8 | 758.8 | 361.8 | 436 | 86 | 0.361 | 24.74 | 149.4
11.9495 | 151.1 | 151.8 | 108.2 | 769.6 | 759.2 | 362.4 | 436.5 | 85.7 | 0.347 | 24.68 | 149.4
11.9579 | 151.2 | 151.8 | 108.2 | 769.7 | 759.1 | 361.2 | 435.4 | 85.9 | 0.337 | 24.71 | 149.5
11.9662 | 151.2 | 151.7 | 108.4 | 769.8 | 759.3 | 361.3 | 435.8 | 85.8 | 0.338 | 24.71 | 149.4
11.9745 | 151.3 | 151.9 | 108.3 | 769.7 | 759.3 | 361.3 | 435.3 | 86 | 0.345 | 24.72 | 149.5
11.9829 | 151.3 | 151.7 | 108.4 | 770.2 | 759 | 360.8 | 434.5 | 86 | 0.355 | 24.68 | 149.5
11.9912 | 151.3 | 151.9 | 108.4 | 770.2 | 759.3 | 361.7 | 436.4 | 85.9 | 0.347 | 24.71 | 149.6
11.9995 | 151.2 | 151.8 | 108.3 | 769.7 | 758.9 | 359.9 | 433.4 | 86 | 0.347 | 24.73 | 149.3
12.0079 | 151.2 | 151.7 | 108.4 | 769.7 | 758.9 | 360.4 | 434.4 | 85.8 | 0.352 | 24.75 | 149.3
12.0162 | 151.2 | 151.8 | 108.3 | 769.7 | 759.3 | 360.1 | 434.4 | 85.7 | 0.347 | 24.72 | 149.3
12.0245 | 151.3 | 151.8 | 108.4 | 769.7 | 758.9 | 359.8 | 433 | 85.9 | 0.353 | 24.73 | 149.6
12.0329 | 151.3 | 151.7 | 108.3 | 769.5 | 759.3 | 361 | 435.2 | 85.9 | 0.347 | 24.72 | 149.6
12.0412 | 151.3 | 151.7 | 108.4 | 769.5 | 759.1 | 361.5 | 436.2 | 85.9 | 0.337 | 24.74 | 149.6
12.0495 | 151.3 | 151.8 | 108.4 | 769.4 | 759.1 | 360.9 | 435.1 | 85.9 | 0.337 | 24.7 | 149.6
12.0579 | 151.2 | 151.7 | 108.3 | 769.2 | 758.8 | 361 | 434.7 | 85.8 | 0.337 | 24.71 | 149.4
12.0662 | 151.2 | 151.8 | 108.4 | 769.5 | 759.2 | 360.5 | 434.3 | 85.9 | 0.347 | 24.71 | 149.4
12.0745 | 151.3 | 151.8 | 108.4 | 769.7 | 759.2 | 359.3 | 432.3 | 85.8 | 0.345 | 24.72 | 149.3
12.0829 | 151.2 | 151.7 | 108.4 | 769.6 | 759.2 | 360.8 | 434.8 | 85.8 | 0.346 | 24.7 | 149.5
12.0912 | 151.2 | 151.9 | 108.4 | 769.5 | 759.1 | 361 | 435.2 | 85.9 | 0.348 | 24.73 | 149.3
12.0995 | 151.1 | 151.9 | 108.4 | 769.3 | 758.9 | 359.8 | 433.4 | 85.8 | 0.342 | 24.7 | 149.3
12.1078 | 151.2 | 151.8 | 108.4 | 769.5 | 759.1 | 359.9 | 434.1 | 85.9 | 0.343 | 24.72 | 149.3
12.1162 | 151.2 | 151.8 | 108.6 | 769.4 | 759.1 | 360.4 | 434.8 | 85.8 | 0.349 | 24.7 | 149.4
12.1245 | 151.2 | 152 | 108.3 | 769.6 | 759.1 | 361.1 | 434.5 | 85.8 | 0.35 | 24.7 | 149.6
12.1328 | 151.3 | 151.9 | 108.3 | 769.9 | 759.4 | 360.5 | 434.3 | 85.8 | 0.345 | 24.68 | 149.4
12.1412 | 151.3 | 151.7 | 108.4 | 769.7 | 759.4 | 359.6 | 433.1 | 85.9 | 0.341 | 24.68 | 149.4
12.1495 | 151.1 | 151.9 | 108.3 | 769.6 | 759 | 358.9 | 432.5 | 86 | 0.341 | 24.69 | 149.2
12.1578 | 151.2 | 151.9 | 108.4 | 769.8 | 759.2 | 359.8 | 433.2 | 85.9 | 0.349 | 24.7 | 149.3
12.1662 | 151.2 | 151.8 | 108.3 | 769.5 | 758.4 | 359.8 | 433.3 | 85.9 | 0.347 | 24.68 | 149.2
12.1745 | 151.2 | 152 | 108.3 | 769.7 | 759.1 | 360 | 433.7 | 85.7 | 0.35 | 24.67 | 149.3
12.1828 | 151.1 | 151.5 | 108.2 | 769.5 | 759.1 | 359.9 | 433.6 | 85.8 | 0.347 | 24.73 | 149.3
12.1912 | 151.2 | 151.8 | 108.3 | 769.4 | 758.8 | 360.6 | 434.1 | 85.8 | 0.344 | 24.71 | 149.3
12.1995 | 151.3 | 151.9 | 108.4 | 769.6 | 758.9 | 359.5 | 433.1 | 85.9 | 0.343 | 24.7 | 149.5
12.2078 | 151.2 | 151.8 | 108.3 | 769.6 | 759.2 | 360.3 | 434.4 | 86.1 | 0.347 | 24.76 | 149.5
12.2162 | 151.3 | 151.7 | 108.3 | 769.8 | 759.2 | 359.2 | 432.7 | 85.7 | 0.347 | 24.72 | 149.4
12.2245 | 151.3 | 151.8 | 108.3 | 769.6 | 759.2 | 358.8 | 432.5 | 85.9 | 0.347 | 24.73 | 149.4
12.2328 | 151.3 | 152.1 | 108.4 | 770 | 759.4 | 359.2 | 433.2 | 85.8 | 0.343 | 24.74 | 149.5
12.2412 | 151.3 | 151.6 | 108.4 | 769.8 | 759.1 | 360.3 | 434.2 | 85.8 | 0.338 | 24.71 | 149.6
12.2495 | 151.2 | 151.4 | 108.3 | 769.4 | 759.4 | 358.6 | 431.7 | 85.9 | 0.33 | 24.77 | 149.3
12.2578 | 151.3 | 152 | 108.3 | 769.7 | 759.6 | 360.6 | 435 | 85.9 | 0.326 | 24.67 | 149.6
12.2662 | 151.4 | 151.9 | 108.4 | 769.8 | 759.2 | 359.7 | 433.1 | 85.9 | 0.331 | 24.73 | 149.6
12.2745 | 151.2 | 151.9 | 108.3 | 769.8 | 758.9 | 360.3 | 434.2 | 85.7 | 0.336 | 24.71 | 149.5
12.2828 | 151.3 | 151.8 | 108.3 | 769.7 | 758.8 | 359.3 | 433.2 | 85.8 | 0.337 | 24.7 | 149.4
12.2912 | 151.2 | 151.9 | 108.3 | 769.9 | 759.2 | 361.6 | 435.9 | 85.8 | 0.337 | 24.75 | 149.4
12.2995 | 151.1 | 151.8 | 108.3 | 770.3 | 759.1 | 359.7 | 433.6 | 85.9 | 0.336 | 24.69 | 149.2
12.3078 | 151.3 | 151.9 | 108.4 | 769.8 | 758.9 | 360.4 | 434.6 | 86.1 | 0.333 | 24.71 | 149.5
12.3162 | 151.2 | 151.6 | 108.4 | 769.6 | 759.2 | 358.6 | 432.2 | 85.9 | 0.337 | 24.65 | 149.2
12.3245 | 151.2 | 151.8 | 108.3 | 770 | 759.2 | 361.1 | 435.1 | 85.9 | 0.336 | 24.71 | 149.3
12.3328 | 151.2 | 151.8 | 108.3 | 770.2 | 759.1 | 359.9 | 434.4 | 85.8 | 0.332 | 24.72 | 149.4
12.3412 | 151.2 | 151.6 | 108.3 | 770.4 | 759.2 | 359.8 | 433.8 | 85.8 | 0.335 | 24.73 | 149.4
12.3495 | 151.2 | 151.7 | 108.3 | 770.4 | 758.8 | 359.5 | 433.3 | 85.9 | 0.334 | 24.7 | 149.4
12.3578 | 151.3 | 152 | 108.4 | 769.9 | 759.3 | 358.4 | 431.7 | 85.9 | 0.338 | 24.68 | 149.6
12.3662 | 151.2 | 151.9 | 108.3 | 770.2 | 759.6 | 360.3 | 434.6 | 86 | 0.334 | 24.7 | 149.4
12.3745 | 151.2 | 151.9 | 108.3 | 769.9 | 759.2 | 358.2 | 431.5 | 85.8 | 0.332 | 24.68 | 149.4
12.3828 | 151.3 | 152.1 | 108.3 | 769.9 | 759.6 | 358.4 | 431.5 | 85.9 | 0.321 | 24.71 | 149.5
12.3912 | 151.1 | 151.8 | 108.4 | 769.9 | 759 | 358.9 | 431.9 | 85.8 | 0.316 | 24.69 | 149.2
12.3995 | 151.2 | 151.9 | 108.4 | 769.9 | 759.6 | 360.4 | 434.5 | 85.8 | 0.315 | 24.68 | 149.3
12.4078 | 151.1 | 151.7 | 108.4 | 769.3 | 759.4 | 360.6 | 434.8 | 85.8 | 0.324 | 24.72 | 149.3
12.4162 | 151.1 | 151.8 | 108.3 | 769.8 | 759.3 | 361 | 435.3 | 85.9 | 0.326 | 24.7 | 149.3
12.4245 | 151.2 | 151.6 | 108.4 | 769.9 | 759.1 | 360.1 | 433.9 | 86 | 0.32 | 24.72 | 149.6
12.4328 | 151.1 | 151.5 | 108.3 | 769.4 | 758.6 | 359.9 | 433.4 | 85.9 | 0.321 | 24.69 | 149.5
12.4412 | 151.2 | 151.9 | 108.4 | 769.8 | 759.6 | 359.9 | 434.2 | 85.9 | 0.323 | 24.67 | 149.7
12.4495 | 151.3 | 151.8 | 108.3 | 769.8 | 758.9 | 359.4 | 434.1 | 85.9 | 0.324 | 24.68 | 149.8
12.4578 | 151.4 | 151.9 | 108.4 | 770.2 | 759.4 | 360.3 | 434.7 | 85.8 | 0.326 | 24.68 | 149.7
12.4662 | 151.3 | 152.1 | 108.3 | 769.9 | 759.2 | 359.8 | 433.7 | 86 | 0.328 | 24.72 | 149.3
12.4745 | 151.1 | 151.6 | 108.3 | 769.8 | 759.4 | 361.3 | 436.3 | 86 | 0.322 | 24.75 | 149.2
12.4828 | 151.1 | 151.7 | 108.4 | 769.6 | 759 | 361.1 | 435.2 | 86 | 0.306 | 24.72 | 149.2
12.4912 | 151 | 151.5 | 108.3 | 769.5 | 758.9 | 360.4 | 434.9 | 85.9 | 0.304 | 24.74 | 149.1
12.4995 | 151.2 | 151.8 | 108.4 | 769.9 | 759.7 | 361.2 | 435.6 | 85.8 | 0.314 | 24.7 | 149.4
12.5078 | 151.3 | 152.1 | 108.4 | 770.1 | 759.1 | 359.9 | 434.1 | 86 | 0.317 | 24.71 | 149.6
12.5162 | 151.2 | 151.8 | 108.3 | 769.8 | 758.6 | 360.1 | 433.8 | 85.8 | 0.313 | 24.69 | 149.6
12.5245 | 151.2 | 152.1 | 108.5 | 769.6 | 759.2 | 361.3 | 435.7 | 86 | 0.31 | 24.68 | 149.6
12.5328 | 151.2 | 151.8 | 108.3 | 769.7 | 759.1 | 358.6 | 432.5 | 85.9 | 0.31 | 24.72 | 149.5
12.5412 | 151.2 | 151.7 | 108.4 | 770.1 | 759.2 | 360.1 | 433.8 | 85.8 | 0.315 | 24.73 | 149.6
12.5495 | 151.2 | 151.8 | 108.5 | 770.1 | 758.8 | 359.1 | 432.3 | 85.8 | 0.315 | 24.71 | 149.6
12.5578 | 151.2 | 151.9 | 108.4 | 769.9 | 758.9 | 360.6 | 434.9 | 85.8 | 0.318 | 24.68 | 149.5
12.5662 | 151.1 | 151.7 | 108.4 | 769.6 | 759 | 361.3 | 435.6 | 85.8 | 0.32 | 24.72 | 149.4
12.5745 | 151.2 | 151.9 | 108.4 | 769.7 | 759.1 | 360.6 | 434.8 | 85.8 | 0.314 | 24.69 | 149.4
12.5828 | 151.2 | 152.1 | 108.3 | 769.7 | 759.2 | 360.3 | 434.3 | 86 | 0.301 | 24.72 | 149.5
12.5912 | 151.2 | 151.9 | 108.5 | 769.7 | 759.2 | 359.2 | 433.1 | 85.9 | 0.286 | 24.66 | 149.4
12.5995 | 151.2 | 151.7 | 108.4 | 769.6 | 759.2 | 360.1 | 434.6 | 85.9 | 0.283 | 24.68 | 149.4
12.6078 | 151.2 | 151.9 | 108.3 | 769.7 | 759 | 361.9 | 436.7 | 85.8 | 0.289 | 24.74 | 149.4
12.6162 | 151.2 | 151.8 | 108.4 | 769.7 | 758.8 | 360.5 | 434.4 | 85.8 | 0.294 | 24.71 | 149.4
12.6245 | 151.2 | 151.9 | 108.6 | 769.9 | 758.7 | 360.5 | 434.8 | 85.8 | 0.3 | 24.69 | 149.4
12.6328 | 151.1 | 151.9 | 108.4 | 770.1 | 759.1 | 359.4 | 433.4 | 85.9 | 0.31 | 24.7 | 149.4
12.6412 | 151.2 | 151.6 | 108.4 | 770.1 | 759.2 | 360.6 | 434.7 | 86.1 | 0.31 | 24.77 | 149.4
12.6495 | 151.2 | 151.9 | 108.4 | 770.1 | 759.3 | 360.1 | 434.3 | 85.9 | 0.311 | 24.71 | 149.4
12.6578 | 151.2 | 151.7 | 108.4 | 769.7 | 759 | 359.8 | 433.9 | 85.8 | 0.311 | 24.72 | 149.4
12.6662 | 151.2 | 151.8 | 108.4 | 770.1 | 759.2 | 358.7 | 432.5 | 85.8 | 0.312 | 24.74 | 149.4
12.6745 | 151.2 | 151.8 | 108.3 | 769.9 | 759.1 | 359.8 | 433.4 | 85.8 | 0.311 | 24.7 | 149.5
12.6828 | 151.3 | 151.9 | 108.4 | 770 | 759.2 | 359.6 | 433.6 | 86 | 0.302 | 24.7 | 149.5
12.6912 | 151.3 | 151.9 | 108.5 | 769.7 | 759.2 | 360.7 | 435.4 | 85.8 | 0.293 | 24.71 | 149.4
12.6995 | 151.2 | 151.7 | 108.4 | 769.5 | 759.3 | 359.4 | 433.7 | 86 | 0.289 | 24.73 | 149.3
12.7078 | 151.1 | 151.7 | 108.4 | 769.3 | 759.3 | 359.6 | 434 | 85.8 | 0.289 | 24.66 | 149.2
12.7162 | 151.2 | 151.7 | 108.4 | 770.1 | 759.5 | 360.4 | 434.9 | 85.9 | 0.295 | 24.71 | 149.3
12.7245 | 151.2 | 151.6 | 108.5 | 769.9 | 759.1 | 358.9 | 432.6 | 85.9 | 0.296 | 24.69 | 149.4
12.7328 | 151.2 | 151.9 | 108.5 | 770 | 758.9 | 358.7 | 432.4 | 85.8 | 0.294 | 24.69 | 149.5
12.7412 | 151.2 | 151.8 | 108.6 | 769.9 | 758.9 | 359.1 | 433 | 86 | 0.287 | 24.7 | 149.4
12.7495 | 151.2 | 151.9 | 108.5 | 769.7 | 758.8 | 360.1 | 434.1 | 85.9 | 0.29 | 24.73 | 149.5
12.7578 | 151.2 | 151.8 | 108.4 | 769.8 | 759.1 | 357.3 | 430.5 | 85.9 | 0.293 | 24.72 | 149.6
12.7662 | 151.2 | 151.8 | 108.5 | 769.9 | 759.2 | 360.3 | 434.6 | 85.9 | 0.301 | 24.73 | 149.6
12.7745 | 151.3 | 151.7 | 108.6 | 769.9 | 759.3 | 358.7 | 433.2 | 85.9 | 0.306 | 24.72 | 149.6
12.7828 | 151.3 | 151.7 | 108.4 | 770.1 | 759.3 | 359.5 | 433.4 | 85.9 | 0.309 | 24.7 | 149.5
12.7912 | 151.3 | 151.7 | 108.5 | 769.9 | 759.3 | 357.4 | 431.7 | 85.8 | 0.304 | 24.67 | 149.4
12.7995 | 151.3 | 151.8 | 108.4 | 770.1 | 759.3 | 359.4 | 433.6 | 86.1 | 0.304 | 24.75 | 149.4
12.8078 | 151.2 | 151.9 | 108.4 | 770.1 | 759.2 | 358.3 | 432.2 | 85.9 | 0.297 | 24.7 | 149.5
12.8162 | 151.2 | 151.9 | 108.5 | 770.2 | 759.7 | 358.7 | 432.6 | 86.1 | 0.288 | 24.76 | 149.4
12.8245 | 151.2 | 151.7 | 108.4 | 770 | 759.3 | 358 | 431.2 | 85.8 | 0.28 | 24.73 | 149.4
12.8328 | 151.2 | 151.9 | 108.4 | 769.9 | 759.4 | 359.1 | 433.3 | 85.8 | 0.283 | 24.73 | 149.4
12.8412 | 151.2 | 151.7 | 108.4 | 769.9 | 759.3 | 358.1 | 431.5 | 85.8 | 0.284 | 24.71 | 149.3
12.8495 | 151.2 | 151.9 | 108.3 | 769.5 | 759.2 | 358.8 | 433.3 | 85.8 | 0.29 | 24.68 | 149.4
12.8578 | 151.1 | 152.1 | 108.4 | 769.5 | 759.3 | 359.2 | 433.8 | 86.1 | 0.289 | 24.69 | 149.4
12.8662 | 151.2 | 151.9 | 108.5 | 769.7 | 758.9 | 358.8 | 432.7 | 85.9 | 0.294 | 24.71 | 149.4
12.8745 | 151.2 | 151.7 | 108.4 | 769.4 | 758.8 | 358.9 | 432.7 | 85.9 | 0.293 | 24.71 | 149.4
12.8828 | 151.1 | 151.7 | 108.5 | 769.6 | 758.8 | 359.2 | 433.6 | 85.8 | 0.293 | 24.67 | 149.4
12.8912 | 151.2 | 151.8 | 108.3 | 769.8 | 758.9 | 359.6 | 434 | 85.8 | 0.29 | 24.72 | 149.4
12.8995 | 151.1 | 151.8 | 108.2 | 769.8 | 759.1 | 360.1 | 434.8 | 85.9 | 0.292 | 24.73 | 149.4
12.9078 | 151.2 | 151.9 | 108.6 | 769.9 | 758.9 | 358 | 431.8 | 85.8 | 0.291 | 24.64 | 149.6
12.9162 | 151.2 | 151.9 | 108.4 | 769.8 | 758.9 | 357.5 | 431.3 | 86 | 0.285 | 24.7 | 149.6
12.9245 | 151.3 | 152.1 | 108.4 | 770 | 759.6 | 358.6 | 432.3 | 85.9 | 0.283 | 24.72 | 149.8
12.9328 | 151.2 | 151.8 | 108.5 | 770.2 | 758.9 | 358.3 | 432 | 85.8 | 0.285 | 24.7 | 149.6
12.9411 | 151.2 | 151.9 | 108.3 | 769.7 | 759.2 | 359.1 | 433.1 | 85.8 | 0.28 | 24.73 | 149.5
12.9495 | 151.2 | 151.7 | 108.3 | 769.3 | 759 | 359.8 | 434.2 | 85.7 | 0.277 | 24.73 | 149.3
12.9578 | 151.2 | 151.5 | 108.4 | 769.2 | 759.2 | 358.2 | 432.2 | 85.9 | 0.264 | 24.71 | 149.4
12.9661 | 151.4 | 151.7 | 108.6 | 769.9 | 759.1 | 358.7 | 432.8 | 86 | 0.26 | 24.7 | 149.6
12.9745 | 151.1 | 151.6 | 108.3 | 769.9 | 759.1 | 359.2 | 433.3 | 85.9 | 0.267 | 24.67 | 149.4
12.9828 | 151.3 | 151.8 | 108.4 | 769.9 | 759.1 | 359.4 | 433.2 | 85.9 | 0.288 | 24.71 | 149.5
12.9911 | 151.2 | 151.6 | 108.1 | 769.4 | 758.7 | 358.7 | 432.2 | 85.7 | 0.297 | 24.68 | 149.7
12.9995 | 151.3 | 152.1 | 108.4 | 769.5 | 758.9 | 359.6 | 434 | 85.9 | 0.292 | 24.65 | 149.8
13.0078 | 151.3 | 151.9 | 108.2 | 769.8 | 758.6 | 358.9 | 433.3 | 85.8 | 0.295 | 24.74 | 149.8
13.0161 | 151.3 | 151.9 | 108.3 | 769.7 | 758.8 | 359.6 | 434 | 85.9 | 0.288 | 24.72 | 149.8
13.0245 | 151.4 | 151.9 | 108.4 | 769.9 | 759.2 | 358.2 | 431.7 | 86 | 0.285 | 24.69 | 149.6
13.0328 | 151.3 | 151.8 | 108.3 | 769.4 | 759.1 | 358.9 | 433.1 | 85.8 | 0.283 | 24.71 | 149.6
13.0411 | 151.3 | 151.9 | 108.4 | 769.6 | 759.4 | 358.7 | 432.3 | 85.9 | 0.283 | 24.7 | 149.3
13.0495 | 151.3 | 151.7 | 108.4 | 769.7 | 759.2 | 358.9 | 432.4 | 85.8 | 0.28 | 24.7 | 149.5
13.0578 | 151.2 | 151.8 | 108.3 | 769.2 | 759.3 | 359.1 | 433.2 | 85.8 | 0.278 | 24.7 | 149.6
13.0661 | 151.3 | 151.7 | 108.5 | 769.7 | 759.6 | 358.8 | 432.8 | 85.9 | 0.274 | 24.73 | 149.8
13.0745 | 151.3 | 151.8 | 108.4 | 769.7 | 759.2 | 359.6 | 434.2 | 85.8 | 0.272 | 24.71 | 149.8
13.0828 | 151.4 | 152 | 108.4 | 769.7 | 759.4 | 358.3 | 431.9 | 85.9 | 0.265 | 24.7 | 149.8
13.0911 | 151.3 | 151.5 | 108.4 | 769.4 | 759.7 | 358.1 | 431.9 | 85.8 | 0.268 | 24.71 | 149.3
13.0995 | 151.2 | 151.7 | 108.5 | 769.4 | 759.2 | 358.7 | 432.5 | 85.9 | 0.272 | 24.76 | 149.3
13.1078 | 151.1 | 151.7 | 108.4 | 769.8 | 758.9 | 359.5 | 433.8 | 85.7 | 0.271 | 24.68 | 149.2
13.1161 | 151.1 | 151.6 | 108.4 | 769.8 | 758.9 | 358.8 | 432.7 | 85.8 | 0.262 | 24.66 | 149.3
13.1245 | 151.3 | 151.7 | 108.4 | 769.6 | 758.8 | 359.1 | 433.1 | 85.7 | 0.268 | 24.72 | 149.7
13.1328 | 151.2 | 151.8 | 108.4 | 769.4 | 758.6 | 359.7 | 434.1 | 86 | 0.266 | 24.69 | 149.6
13.1411 | 151.2 | 151.9 | 108.3 | 769.6 | 758.9 | 358.6 | 432.9 | 86 | 0.267 | 24.75 | 149.6
13.1495 | 151.2 | 151.7 | 108.4 | 769.8 | 759.4 | 359.1 | 433.1 | 86 | 0.264 | 24.69 | 149.7
13.1578 | 151.3 | 151.8 | 108.4 | 769.5 | 758.9 | 358.8 | 433.7 | 85.9 | 0.272 | 24.76 | 149.7
13.1661 | 151.3 | 151.8 | 108.4 | 769.7 | 759 | 358.8 | 432.9 | 85.7 | 0.27 | 24.69 | 149.6
13.1745 | 151.3 | 152 | 108.5 | 769.4 | 759.1 | 357.5 | 431.1 | 85.9 | 0.264 | 24.7 | 149.6
13.1828 | 151.3 | 151.8 | 108.4 | 769.7 | 758.8 | 357 | 431 | 85.8 | 0.256 | 24.72 | 149.4
13.1911 | 151.3 | 151.8 | 108.4 | 769.5 | 759.1 | 358.8 | 432.7 | 86 | 0.26 | 24.75 | 149.6
13.1995 | 151.3 | 151.6 | 108.3 | 769.7 | 759.2 | 360.1 | 434.6 | 86 | 0.267 | 24.76 | 149.4
13.2078 | 151.2 | 151.8 | 108.5 | 769.7 | 758.9 | 358.4 | 432.2 | 85.9 | 0.263 | 24.75 | 149.3
13.2161 | 151.2 | 151.8 | 108.4 | 769.7 | 758.5 | 359.8 | 434.3 | 85.8 | 0.267 | 24.72 | 149.4
13.2245 | 151.3 | 151.8 | 108.5 | 769.4 | 758.9 | 357.8 | 431.7 | 85.8 | 0.273 | 24.7 | 149.6
13.2328 | 151.2 | 151.8 | 108.4 | 769.7 | 758.8 | 358.5 | 432 | 85.8 | 0.272 | 24.67 | 149.5
13.2411 | 151.3 | 151.8 | 108.4 | 769.7 | 759.1 | 358 | 432.3 | 85.8 | 0.272 | 24.72 | 149.6
13.2495 | 151.2 | 151.9 | 108.5 | 769.5 | 759.3 | 358.1 | 432 | 86 | 0.28 | 24.74 | 149.6
13.2578 | 151.3 | 152 | 108.4 | 769.7 | 759.2 | 358.6 | 432.9 | 85.9 | 0.293 | 24.73 | 149.7
13.2661 | 151.2 | 151.8 | 108.3 | 769.5 | 759.2 | 357.2 | 430.8 | 85.8 | 0.288 | 24.71 | 149.4
13.2745 | 151.3 | 152 | 108.4 | 769.4 | 758.9 | 358.8 | 432.8 | 85.9 | 0.275 | 24.7 | 149.5
13.2828 | 151.2 | 151.7 | 108.4 | 769.4 | 758.9 | 357.5 | 430.7 | 85.7 | 0.276 | 24.66 | 149.3
13.2911 | 151.2 | 151.8 | 108.6 | 769.8 | 759.1 | 359.9 | 434.6 | 86 | 0.276 | 24.69 | 149.4
13.2995 | 151.1 | 151.7 | 108.4 | 769.6 | 759.1 | 358.6 | 432.2 | 85.8 | 0.28 | 24.68 | 149.4
13.3078 | 151.2 | 151.8 | 108.4 | 769.8 | 758.7 | 358.8 | 433 | 86 | 0.278 | 24.73 | 149.4
13.3161 | 151.2 | 152.2 | 108.5 | 769.9 | 758.8 | 359.3 | 433.2 | 86 | 0.277 | 24.73 | 149.7
13.3245 | 151.2 | 151.9 | 108.3 | 769.6 | 758.8 | 358.5 | 432.4 | 85.9 | 0.273 | 24.71 | 149.6
13.3328 | 151.3 | 151.7 | 108.3 | 769.7 | 758.6 | 358.2 | 432.1 | 85.9 | 0.275 | 24.72 | 149.6
13.3411 | 151.3 | 151.7 | 108.3 | 769.9 | 758.8 | 359.5 | 434.1 | 85.8 | 0.276 | 24.7 | 149.6
13.3495 | 151.3 | 151.9 | 108.3 | 769.4 | 758.7 | 357.5 | 431.3 | 85.9 | 0.275 | 24.68 | 149.7
13.3578 | 151.3 | 151.8 | 108.3 | 769.8 | 758.7 | 359.5 | 433.8 | 86 | 0.279 | 24.72 | 149.6
13.3661 | 151.3 | 151.7 | 108.4 | 769.6 | 759.6 | 357.5 | 430.9 | 86.1 | 0.272 | 24.72 | 149.5
13.3745 | 151.2 | 151.8 | 108.3 | 769.3 | 759.3 | 358.1 | 432 | 85.9 | 0.262 | 24.69 | 149.3
13.3828 | 151.3 | 151.7 | 108.4 | 769.6 | 759.2 | 357.1 | 430.7 | 85.9 | 0.256 | 24.73 | 149.4
13.3911 | 151.3 | 151.9 | 108.3 | 769.2 | 758.9 | 358 | 431.9 | 85.8 | 0.261 | 24.67 | 149.4
13.3995 | 151.3 | 151.8 | 108.4 | 769.5 | 758.9 | 358.3 | 432.4 | 85.8 | 0.271 | 24.7 | 149.5
13.4078 | 151.2 | 151.7 | 108.4 | 769.2 | 758.6 | 357.2 | 430.9 | 85.8 | 0.265 | 24.68 | 149.7
13.4161 | 151.3 | 152 | 108.4 | 769 | 758.8 | 358.4 | 432.8 | 85.9 | 0.267 | 24.7 | 149.7
13.4245 | 151.3 | 152.1 | 108.3 | 769.4 | 758.8 | 356.8 | 430.1 | 86 | 0.273 | 24.68 | 149.8
13.4328 | 151.3 | 151.7 | 108.3 | 769.3 | 759.2 | 358.6 | 432.1 | 86 | 0.271 | 24.74 | 149.5
13.4411 | 151.2 | 151.7 | 108.3 | 769.2 | 759.1 | 359.1 | 433.6 | 85.9 | 0.277 | 24.67 | 149.4
13.4495 | 151.3 | 152 | 108.4 | 769.4 | 759.2 | 359 | 433.4 | 85.9 | 0.276 | 24.7 | 149.6
13.4578 | 151.3 | 151.7 | 108.4 | 769.3 | 759 | 358.1 | 433.1 | 85.7 | 0.266 | 24.66 | 149.5
13.4661 | 151.3 | 151.9 | 108.4 | 769.5 | 759 | 358.1 | 432 | 85.9 | 0.263 | 24.74 | 149.4
13.4745 | 151.3 | 151.8 | 108.4 | 769.2 | 759 | 358.7 | 432.6 | 85.8 | 0.266 | 24.67 | 149.3
13.4828 | 151.2 | 151.8 | 108.4 | 769.4 | 758.7 | 358.4 | 432.4 | 86 | 0.273 | 24.72 | 149.4
13.4911 | 151.2 | 151.8 | 108.5 | 769.3 | 758.8 | 359.6 | 433.9 | 86.1 | 0.277 | 24.75 | 149.3
13.4995 | 151.1 | 151.5 | 108.3 | 769.2 | 758.6 | 358.9 | 434 | 85.9 | 0.277 | 24.72 | 149.3
13.5078 | 151.1 | 151.9 | 108.4 | 769.6 | 758.8 | 359.6 | 433.6 | 85.8 | 0.283 | 24.73 | 149.6
13.5161 | 151.3 | 151.9 | 108.4 | 769.2 | 759.3 | 358.6 | 433.1 | 85.8 | 0.279 | 24.72 | 149.6
13.5245 | 151.3 | 152 | 108.3 | 769.5 | 759.2 | 359.1 | 434.2 | 85.9 | 0.281 | 24.72 | 149.7
13.5328 | 151.3 | 151.9 | 108.6 | 769.7 | 759.1 | 359.8 | 434.7 | 85.9 | 0.277 | 24.71 | 149.6
13.5411 | 151.3 | 151.8 | 108.2 | 769.7 | 759.2 | 359.2 | 433.8 | 86.1 | 0.267 | 24.7 | 149.4
13.5495 | 151.3 | 151.8 | 108.4 | 769.9 | 759.6 | 359.2 | 433.6 | 85.8 | 0.258 | 24.74 | 149.3
13.5578 | 151.2 | 151.5 | 108.3 | 769.7 | 759.4 | 359.4 | 433.9 | 85.9 | 0.261 | 24.74 | 149.3
13.5661 | 151.2 | 151.8 | 108.5 | 769.7 | 758.7 | 359.8 | 434.3 | 85.8 | 0.267 | 24.74 | 149.3
13.5745 | 151.2 | 151.8 | 108.3 | 769.6 | 758.8 | 358.4 | 433 | 85.8 | 0.264 | 24.68 | 149.4
13.5828 | 151.3 | 151.8 | 108.4 | 769.6 | 758.6 | 359.1 | 433.8 | 85.9 | 0.267 | 24.61 | 149.5
13.5911 | 151.3 | 151.5 | 108.3 | 769.8 | 758.8 | 359.4 | 434 | 85.9 | 0.27 | 24.73 | 149.6
13.5995 | 151.3 | 151.7 | 108.4 | 769.9 | 759 | 359.2 | 433.3 | 86.1 | 0.271 | 24.72 | 149.5
13.6078 | 151.1 | 152.1 | 108.4 | 769.6 | 759.1 | 361.3 | 436 | 85.9 | 0.267 | 24.73 | 149.5
13.6161 | 151.2 | 151.8 | 108.3 | 769.8 | 758.8 | 359.1 | 433.4 | 85.8 | 0.266 | 24.69 | 149.5
13.6245 | 151.2 | 151.8 | 108.4 | 769.5 | 759.2 | 359 | 433.2 | 85.8 | 0.264 | 24.67 | 149.6
13.6328 | 151.4 | 151.9 | 108.3 | 769.9 | 759.1 | 359.7 | 434.1 | 85.8 | 0.252 | 24.73 | 149.7
13.6411 | 151.3 | 151.9 | 108.4 | 769.6 | 758.9 | 357.4 | 431 | 85.8 | 0.235 | 24.69 | 149.6
13.6495 | 151.2 | 151.6 | 108.3 | 769.8 | 758.8 | 359.4 | 433.9 | 86 | 0.239 | 24.72 | 149.3
13.6578 | 151.3 | 151.8 | 108.4 | 769.4 | 759.2 | 358.9 | 432.9 | 85.9 | 0.249 | 24.68 | 149.4
13.6661 | 151.3 | 151.7 | 108.3 | 769.8 | 758.7 | 359.9 | 434.6 | 85.9 | 0.254 | 24.76 | 149.3
13.6745 | 151.2 | 151.5 | 108.3 | 769.5 | 759.1 | 359.7 | 433.7 | 85.8 | 0.256 | 24.69 | 149.5
13.6828 | 151.2 | 151.7 | 108.4 | 769.1 | 758.9 | 360.4 | 435.4 | 85.9 | 0.261 | 24.73 | 149.3
13.6911 | 151.1 | 151.7 | 108.4 | 769.3 | 758.7 | 360.4 | 434.7 | 85.9 | 0.262 | 24.74 | 149.6
13.6995 | 151.2 | 151.8 | 108.4 | 769.5 | 758.9 | 359.2 | 433.7 | 86 | 0.256 | 24.7 | 149.6
13.7078 | 151.3 | 151.8 | 108.4 | 769.5 | 758.3 | 359.2 | 433.2 | 86.1 | 0.257 | 24.75 | 149.6
13.7161 | 151.3 | 151.7 | 108.6 | 769.3 | 758.7 | 359.9 | 434.4 | 85.9 | 0.262 | 24.69 | 149.6
13.7245 | 151.2 | 151.7 | 108.3 | 769.7 | 759.1 | 360.5 | 435.3 | 86 | 0.261 | 24.73 | 149.4
13.7328 | 151.3 | 151.7 | 108.4 | 769.7 | 758.4 | 360.8 | 435 | 85.8 | 0.264 | 24.7 | 149.6
13.7411 | 151.3 | 151.6 | 108.2 | 769.8 | 758.8 | 358.7 | 433.7 | 85.9 | 0.264 | 24.64 | 149.5
13.7494 | 151.3 | 151.7 | 108.4 | 769.8 | 759 | 360.6 | 435.8 | 86 | 0.258 | 24.72 | 149.6
13.7578 | 151.3 | 151.7 | 108.5 | 769.6 | 758.9 | 358.6 | 433.2 | 86 | 0.261 | 24.72 | 149.6
13.7661 | 151.3 | 151.6 | 108.4 | 769.8 | 759.1 | 360.2 | 435.7 | 86 | 0.268 | 24.79 | 149.6
13.7744 | 151.4 | 151.8 | 108.3 | 769.9 | 759 | 359.7 | 434.4 | 85.8 | 0.267 | 24.65 | 149.7
13.7828 | 151.3 | 151.8 | 108.3 | 769.8 | 758.9 | 358.4 | 432.3 | 86 | 0.272 | 24.73 | 149.6
13.7911 | 151.3 | 151.9 | 108.4 | 769.4 | 758.8 | 358.5 | 432.9 | 85.8 | 0.27 | 24.7 | 149.6
13.7994 | 151.3 | 151.6 | 108.3 | 769.8 | 758.9 | 360.6 | 435.3 | 85.9 | 0.269 | 24.7 | 149.6
13.8078 | 151.2 | 151.7 | 108.3 | 769.6 | 758.8 | 360 | 434.4 | 85.8 | 0.263 | 24.73 | 149.5
13.8161 | 151.3 | 151.8 | 108.4 | 769.8 | 759.2 | 358.8 | 433.6 | 86 | 0.259 | 24.73 | 149.6
13.8244 | 151.3 | 151.6 | 108.5 | 769.6 | 759 | 359.4 | 433.9 | 86 | 0.262 | 24.69 | 149.6
13.8328 | 151.3 | 151.6 | 108.3 | 769.6 | 759.2 | 359.6 | 434.5 | 85.9 | 0.259 | 24.7 | 149.6
13.8411 | 151.2 | 151.6 | 108.4 | 769.2 | 758.5 | 360 | 434.6 | 85.9 | 0.259 | 24.73 | 149.6
13.8494 | 151.2 | 151.8 | 108.6 | 769.7 | 758.8 | 359.8 | 434.5 | 85.8 | 0.261 | 24.7 | 149.6
13.8578 | 151.3 | 151.9 | 108.3 | 769.2 | 758.8 | 359.6 | 434 | 85.9 | 0.252 | 24.7 | 149.6
13.8661 | 151.3 | 151.8 | 108.4 | 769.5 | 759.1 | 359 | 433.6 | 86 | 0.239 | 24.69 | 149.6
13.8744 | 151.3 | 151.8 | 108.4 | 769.7 | 759 | 359.9 | 434.8 | 85.9 | 0.238 | 24.72 | 149.6
13.8828 | 151.3 | 151.9 | 108.3 | 769.5 | 758.8 | 360.6 | 435 | 85.9 | 0.246 | 24.66 | 149.6
13.8911 | 151.3 | 151.8 | 108.4 | 769.2 | 758.8 | 359.9 | 434.8 | 85.8 | 0.248 | 24.65 | 149.6
13.8994 | 151.3 | 151.9 | 108.4 | 769 | 759.2 | 358.3 | 433.1 | 85.9 | 0.247 | 24.75 | 149.7
13.9078 | 151.3 | 152 | 108.3 | 769.5 | 758.8 | 360.4 | 435.2 | 85.7 | 0.25 | 24.74 | 149.7
13.9161 | 151.2 | 151.7 | 108.4 | 769.5 | 758.9 | 359.6 | 434 | 86 | 0.248 | 24.69 | 149.5
13.9244 | 151.4 | 151.9 | 108.4 | 769.5 | 759.2 | 360 | 435.2 | 86 | 0.254 | 24.74 | 149.6
13.9328 | 151.3 | 151.9 | 108.4 | 769.8 | 759.2 | 358.4 | 432.5 | 86 | 0.245 | 24.72 | 149.6
13.9411 | 151.2 | 151.7 | 108.4 | 769.8 | 758.9 | 359.8 | 434.4 | 86 | 0.25 | 24.77 | 149.6
13.9494 | 151.2 | 151.5 | 108.4 | 769.7 | 758.6 | 361.4 | 436.6 | 85.8 | 0.254 | 24.67 | 149.4
13.9578 | 151.2 | 151.7 | 108.3 | 769.2 | 758.6 | 359.7 | 434.3 | 85.8 | 0.253 | 24.7 | 149.3
13.9661 | 151.2 | 151.5 | 108.3 | 769.9 | 759.1 | 359.1 | 433.3 | 85.9 | 0.256 | 24.65 | 149.4
13.9744 | 151.2 | 151.7 | 108.3 | 769.4 | 758.5 | 359.1 | 433.6 | 86 | 0.25 | 24.69 | 149.6
13.9828 | 151.2 | 151.8 | 108.4 | 769.5 | 758.9 | 361.1 | 435.9 | 85.8 | 0.251 | 24.75 | 149.7
13.9911 | 151.3 | 152.1 | 108.3 | 769.7 | 759 | 359.3 | 433.4 | 86 | 0.253 | 24.73 | 149.7
13.9994 | 151.3 | 152 | 108.4 | 769.5 | 759.1 | 359.5 | 433.9 | 85.8 | 0.247 | 24.71 | 149.6
14.0078 | 151.3 | 152 | 108.3 | 769.5 | 759.2 | 359 | 433.6 | 85.8 | 0.255 | 24.68 | 149.4
14.0161 | 151.3 | 151.8 | 108.4 | 769.6 | 758.9 | 359.6 | 434.2 | 85.9 | 0.251 | 24.79 | 149.3
14.0244 | 151.2 | 152 | 108.3 | 769.2 | 758.8 | 359.8 | 434.7 | 86 | 0.265 | 24.7 | 149.4
14.0328 | 151.2 | 151.9 | 108.3 | 769.5 | 758.9 | 359.9 | 434.4 | 86.1 | 0.256 | 24.74 | 149.3
14.0411 | 151.3 | 151.8 | 108.4 | 769.4 | 759.2 | 360.8 | 435.9 | 85.9 | 0.256 | 24.67 | 149.4
14.0494 | 151.1 | 151.8 | 108.4 | 769.2 | 758.9 | 360.1 | 434.9 | 85.8 | 0.25 | 24.71 | 149.3
14.0578 | 151.3 | 151.8 | 108.4 | 769.6 | 758.9 | 359.1 | 433.9 | 85.9 | 0.24 | 24.72 | 149.6
14.0661 | 151.3 | 151.8 | 108.3 | 769.7 | 758.9 | 359.3 | 433.9 | 85.8 | 0.234 | 24.68 | 149.7
14.0744 | 151.3 | 151.9 | 108.3 | 769.6 | 759.1 | 360.1 | 435.1 | 85.9 | 0.237 | 24.73 | 149.7
14.0828 | 151.4 | 151.8 | 108.4 | 769.5 | 759.3 | 359.8 | 434.4 | 85.9 | 0.241 | 24.73 | 149.7
14.0911 | 151.3 | 151.7 | 108.3 | 768.9 | 758.8 | 359.1 | 433.4 | 85.9 | 0.245 | 24.69 | 149.6
14.0994 | 151.3 | 151.6 | 108.4 | 769.4 | 758.9 | 359.5 | 433.6 | 85.9 | 0.247 | 24.73 | 149.7
14.1078 | 151.3 | 151.7 | 108.2 | 769.5 | 759.1 | 360.1 | 435.6 | 85.7 | 0.25 | 24.72 | 149.6
14.1161 | 151.3 | 151.7 | 108.4 | 769.4 | 758.8 | 359.8 | 434.9 | 85.9 | 0.255 | 24.76 | 149.6
14.1244 | 151.4 | 151.8 | 108.3 | 769.2 | 759.1 | 358.4 | 432.4 | 85.8 | 0.255 | 24.67 | 149.7
14.1328 | 151.3 | 151.8 | 108.4 | 769.4 | 759.3 | 358.2 | 432.7 | 86.1 | 0.256 | 24.72 | 149.7
14.1411 | 151.3 | 151.8 | 108.5 | 769.3 | 759.3 | 360.6 | 435.4 | 85.9 | 0.251 | 24.71 | 149.6
14.1494 | 151.3 | 151.6 | 108.3 | 769.9 | 759.2 | 357.2 | 431.5 | 85.9 | 0.248 | 24.72 | 149.6
14.1578 | 151.3 | 151.9 | 108.3 | 769.8 | 758.9 | 359.4 | 433.9 | 85.8 | 0.246 | 24.72 | 149.7
14.1661 | 151.3 | 151.8 | 108.4 | 769.6 | 759.3 | 359.1 | 433.9 | 85.8 | 0.243 | 24.69 | 149.6
14.1744 | 151.3 | 151.9 | 108.3 | 769.2 | 759.1 | 360.1 | 435.4 | 85.8 | 0.231 | 24.74 | 149.7
14.1828 | 151.4 | 151.8 | 108.4 | 769.5 | 759.1 | 359.9 | 434.8 | 85.8 | 0.222 | 24.68 | 149.7
14.1911 | 151.4 | 151.8 | 108.4 | 769.8 | 759.4 | 358.7 | 433 | 86 | 0.226 | 24.74 | 149.6
14.1994 | 151.4 | 151.8 | 108.4 | 769.8 | 759.1 | 359.2 | 433.7 | 85.9 | 0.224 | 24.74 | 149.7
14.2078 | 151.3 | 151.9 | 108.4 | 769.8 | 759.3 | 360.4 | 436.3 | 86 | 0.231 | 24.67 | 149.6
14.2161 | 151.3 | 151.7 | 108.3 | 769.2 | 758.9 | 360.6 | 436 | 85.8 | 0.23 | 24.72 | 149.6
14.2244 | 151.3 | 151.7 | 108.4 | 769.4 | 758.9 | 358.9 | 433.9 | 85.8 | 0.236 | 24.68 | 149.6
14.2328 | 151.4 | 151.7 | 108.4 | 769.7 | 759.3 | 360.2 | 435.3 | 85.9 | 0.244 | 24.67 | 149.7
14.2411 | 151.4 | 151.8 | 108.5 | 769.6 | 758.9 | 360.8 | 436 | 85.9 | 0.245 | 24.72 | 149.7
14.2494 | 151.4 | 152.1 | 108.5 | 769.6 | 759.3 | 359.2 | 434.6 | 86 | 0.24 | 24.7 | 149.7
14.2578 | 151.2 | 151.9 | 108.4 | 769.2 | 759 | 358.8 | 433.4 | 85.9 | 0.246 | 24.72 | 149.4
14.2661 | 151.2 | 151.8 | 108.6 | 769.8 | 759.1 | 360.1 | 435.6 | 85.8 | 0.25 | 24.71 | 149.6
14.2744 | 151.3 | 151.8 | 108.4 | 769.5 | 759.2 | 359.2 | 434.4 | 85.8 | 0.245 | 24.77 | 149.5
14.2828 | 151.3 | 151.8 | 108.3 | 769.1 | 759.3 | 360.2 | 435.4 | 85.7 | 0.234 | 24.68 | 149.4
14.2911 | 151.3 | 151.9 | 108.5 | 769.2 | 759.4 | 361 | 436.2 | 86 | 0.234 | 24.71 | 149.5
14.2994 | 151.2 | 151.7 | 108.4 | 769.7 | 759.4 | 360.4 | 435.2 | 85.9 | 0.234 | 24.68 | 149.5
14.3078 | 151.2 | 151.5 | 108.4 | 769.5 | 759.4 | 360.1 | 434.9 | 86 | 0.242 | 24.7 | 149.4
14.3161 | 151.2 | 151.4 | 108.4 | 769.6 | 758.9 | 361 | 436.4 | 85.9 | 0.251 | 24.74 | 149.5
14.3244 | 151.2 | 151.7 | 108.3 | 769.5 | 758.8 | 360.6 | 435.7 | 85.8 | 0.249 | 24.69 | 149.6
14.3328 | 151.3 | 151.7 | 108.4 | 769.6 | 758.9 | 360.4 | 435.6 | 85.9 | 0.241 | 24.73 | 149.8
14.3411 | 151.3 | 151.6 | 108.4 | 769.5 | 759.1 | 360 | 435.8 | 85.8 | 0.245 | 24.68 | 149.7
14.3494 | 151.3 | 151.8 | 108.5 | 769.6 | 759.1 | 359.6 | 434.8 | 85.9 | 0.248 | 24.68 | 149.7
14.3578 | 151.3 | 151.7 | 108.3 | 769.4 | 758.9 | 359.9 | 434.8 | 85.8 | 0.249 | 24.7 | 149.6
14.3661 | 151.4 | 151.8 | 108.2 | 769.8 | 758.9 | 361 | 436.2 | 86 | 0.248 | 24.69 | 149.6
14.3744 | 151.2 | 151.8 | 108.3 | 769.4 | 759.3 | 360.9 | 436.9 | 85.9 | 0.24 | 24.78 | 149.3
14.3828 | 151.3 | 151.4 | 108.3 | 769.8 | 759.4 | 361.1 | 436.7 | 85.9 | 0.233 | 24.7 | 149.3
14.3911 | 151.2 | 151.6 | 108.4 | 769.7 | 758.9 | 361 | 436.8 | 85.9 | 0.233 | 24.67 | 149.3
14.3994 | 151.1 | 151.6 | 108.3 | 769.4 | 759.1 | 361.1 | 436.4 | 85.8 | 0.246 | 24.7 | 149.5
14.4078 | 151.2 | 151.8 | 108.3 | 769.2 | 759.2 | 362.9 | 439.8 | 86 | 0.251 | 24.75 | 149.5
14.4161 | 151.2 | 151.6 | 108.4 | 769.4 | 759.1 | 360.6 | 436.7 | 86 | 0.251 | 24.75 | 149.5
14.4244 | 151.2 | 151.6 | 108.3 | 770.1 | 758.9 | 360.9 | 437.1 | 86.1 | 0.248 | 24.75 | 149.6
14.4328 | 151.2 | 151.6 | 108.4 | 770.1 | 759.2 | 360.8 | 436.3 | 85.9 | 0.24 | 24.74 | 149.6
14.4411 | 151.2 | 151.6 | 108.5 | 769.6 | 759.6 | 361.6 | 437.9 | 85.9 | 0.25 | 24.7 | 149.7
14.4494 | 151.3 | 151.6 | 108.4 | 769.5 | 759.3 | 361.5 | 436.6 | 85.8 | 0.257 | 24.72 | 149.6
14.4578 | 151.2 | 151.7 | 108.5 | 769.5 | 759.4 | 361.8 | 437.4 | 85.8 | 0.25 | 24.69 | 149.5
14.4661 | 151.2 | 151.6 | 108.4 | 769.4 | 759.2 | 361.8 | 438.3 | 86 | 0.242 | 24.7 | 149.6
14.4744 | 151.2 | 151.5 | 108.3 | 769.3 | 759.2 | 361.7 | 438.1 | 85.9 | 0.228 | 24.71 | 149.4
14.4828 | 151.2 | 151.3 | 108.3 | 769.4 | 759.2 | 361.7 | 438.1 | 86 | 0.226 | 24.71 | 149.3
14.4911 | 151.2 | 151.4 | 108.3 | 769.6 | 759.1 | 363 | 439.4 | 85.9 | 0.224 | 24.75 | 149.4
14.4994 | 151.1 | 151.6 | 108.5 | 769.4 | 759.6 | 362.4 | 438.5 | 85.8 | 0.228 | 24.75 | 149.3
14.5078 | 151.2 | 151.7 | 108.5 | 769.6 | 759 | 363.5 | 440.2 | 85.9 | 0.236 | 24.69 | 149.4
14.5161 | 151.2 | 151.5 | 108.3 | 769.4 | 758.8 | 362.8 | 438.8 | 85.8 | 0.233 | 24.68 | 149.6
14.5244 | 151.2 | 151.4 | 108.6 | 769.2 | 759.1 | 362 | 438.2 | 86 | 0.234 | 24.69 | 149.5
14.5328 | 151.2 | 151.7 | 108.3 | 769.4 | 758.8 | 362.1 | 438.2 | 85.9 | 0.236 | 24.7 | 149.5
14.5411 | 151.2 | 151.4 | 108.6 | 769.9 | 759.1 | 363.1 | 439.7 | 86 | 0.245 | 24.7 | 149.6
14.5494 | 151.2 | 151.6 | 108.3 | 769.5 | 759.2 | 362.2 | 438.5 | 85.8 | 0.245 | 24.7 | 149.6
14.5578 | 151.2 | 151.6 | 108.4 | 769.8 | 759.5 | 362.4 | 438.5 | 85.7 | 0.245 | 24.69 | 149.7
14.5661 | 151.2 | 151.6 | 108.3 | 769.2 | 759.3 | 361.4 | 437.6 | 85.8 | 0.248 | 24.71 | 149.6
14.5744 | 151.3 | 151.6 | 108.4 | 769.3 | 759.2 | 361 | 436.9 | 85.9 | 0.245 | 24.72 | 149.6
14.5828 | 151.2 | 151.3 | 108.3 | 769.4 | 759.3 | 361.1 | 436.9 | 86.1 | 0.239 | 24.74 | 149.5
14.5911 | 151.2 | 151.6 | 108.3 | 769.6 | 759.3 | 362 | 438.2 | 85.9 | 0.232 | 24.76 | 149.5
14.5994 | 151.2 | 151.4 | 108.3 | 770 | 759.3 | 360.3 | 435.9 | 86.1 | 0.222 | 24.77 | 149.4
14.6077 | 151.1 | 151.4 | 108.4 | 769.6 | 758.8 | 362.9 | 439 | 85.8 | 0.226 | 24.73 | 149.4
14.6161 | 151.1 | 151.3 | 108.2 | 769.6 | 759 | 361.5 | 437.2 | 85.8 | 0.23 | 24.74 | 149.3
14.6244 | 151.2 | 151.4 | 108.4 | 769.4 | 758.9 | 362.2 | 438.3 | 85.9 | 0.244 | 24.74 | 149.4
14.6327 | 151.3 | 151.6 | 108.4 | 769.7 | 759.2 | 361.5 | 437.7 | 85.9 | 0.238 | 24.67 | 149.4
14.6411 | 151.2 | 151.6 | 108.4 | 769.2 | 758.8 | 362.3 | 438.2 | 86.1 | 0.231 | 24.71 | 149.4
14.6494 | 151.3 | 151.4 | 108.3 | 769.2 | 759.2 | 361.8 | 437.8 | 85.9 | 0.235 | 24.72 | 149.6
14.6577 | 151.2 | 151.4 | 108.3 | 769.4 | 759.3 | 361 | 436.4 | 85.8 | 0.235 | 24.69 | 149.6
14.6661 | 151.2 | 151.6 | 108.3 | 769.5 | 759.2 | 361.1 | 436.4 | 86 | 0.236 | 24.75 | 149.6
14.6744 | 151.2 | 151.9 | 108.4 | 769.5 | 759.1 | 363.4 | 440.2 | 85.8 | 0.238 | 24.72 | 149.6
14.6827 | 151.2 | 151.4 | 108.3 | 769.5 | 758.8 | 362.2 | 438.9 | 86 | 0.24 | 24.69 | 149.6
14.6911 | 151.2 | 151.5 | 108.3 | 769.3 | 758.9 | 362.3 | 438.7 | 85.9 | 0.23 | 24.71 | 149.6
14.6994 | 151.2 | 151.6 | 108.4 | 769.6 | 759.4 | 362.2 | 438.6 | 86 | 0.227 | 24.72 | 149.7
14.7077 | 151.2 | 151.6 | 108.3 | 769.2 | 759.4 | 362.4 | 438.8 | 85.9 | 0.236 | 24.73 | 149.6
14.7161 | 151.2 | 151.6 | 108.4 | 769.2 | 759.6 | 361 | 437.2 | 85.9 | 0.242 | 24.72 | 149.7
14.7244 | 151.2 | 151.4 | 108.3 | 769.6 | 759.4 | 360.6 | 435.8 | 85.9 | 0.24 | 24.75 | 149.5
14.7327 | 151.4 | 151.8 | 108.3 | 769.9 | 759.3 | 360.9 | 436.6 | 85.9 | 0.245 | 24.71 | 149.5
14.7411 | 151.2 | 151.8 | 108.3 | 769.8 | 759.1 | 360.1 | 435.8 | 86.1 | 0.245 | 24.74 | 149.4
14.7494 | 151.3 | 151.6 | 108.3 | 769.6 | 759.2 | 360.8 | 436.2 | 86 | 0.232 | 24.73 | 149.4
14.7577 | 151.3 | 151.8 | 108.3 | 769.6 | 759.4 | 360.2 | 435.6 | 86 | 0.232 | 24.72 | 149.6
14.7661 | 151.3 | 151.4 | 108.3 | 769.5 | 759.6 | 360.3 | 436 | 85.9 | 0.234 | 24.75 | 149.5
14.7744 | 151.2 | 151.4 | 108.3 | 769.4 | 759.3 | 360.6 | 436.6 | 85.8 | 0.237 | 24.67 | 149.5
14.7827 | 151.2 | 151.4 | 108.5 | 769.4 | 759.1 | 361.6 | 437.4 | 85.9 | 0.238 | 24.68 | 149.5
14.7911 | 151.2 | 151.6 | 108.3 | 769.7 | 759.1 | 363 | 439.4 | 85.9 | 0.234 | 24.7 | 149.5
14.7994 | 151.3 | 151.7 | 108.5 | 769.8 | 759 | 360.8 | 436.4 | 86.1 | 0.235 | 24.72 | 149.5
14.8077 | 151.2 | 151.6 | 108.4 | 769.2 | 759 | 361.8 | 438 | 86 | 0.246 | 24.7 | 149.4
14.8161 | 151.2 | 151.6 | 108.2 | 769.4 | 759.1 | 360.9 | 436.5 | 86 | 0.246 | 24.68 | 149.5
14.8244 | 151.3 | 151.4 | 108.4 | 769.1 | 759.4 | 361 | 436.9 | 85.9 | 0.237 | 24.72 | 149.5
14.8327 | 151.2 | 151.6 | 108.3 | 769.4 | 759.3 | 360.5 | 436.8 | 86 | 0.225 | 24.73 | 149.5
14.8411 | 151.2 | 151.4 | 108.4 | 769.8 | 759.7 | 360.6 | 436.1 | 85.8 | 0.215 | 24.72 | 149.4
14.8494 | 151.2 | 151.4 | 108.3 | 769.6 | 759.1 | 360.9 | 436.1 | 85.9 | 0.226 | 24.73 | 149.6
14.8577 | 151.2 | 151.4 | 108.4 | 769.4 | 758.9 | 361.3 | 436.7 | 86 | 0.24 | 24.68 | 149.4
14.8661 | 151.2 | 151.6 | 108.4 | 769.2 | 758.9 | 360.8 | 436.5 | 86 | 0.239 | 24.74 | 149.4
14.8744 | 151.2 | 151.4 | 108.4 | 769.2 | 758.7 | 362.8 | 439.1 | 85.9 | 0.242 | 24.71 | 149.4
14.8827 | 151.2 | 151.6 | 108.3 | 769.1 | 758.7 | 361.2 | 436.8 | 85.8 | 0.245 | 24.68 | 149.5
14.8911 | 151.3 | 151.6 | 108.4 | 768.9 | 759.1 | 360.6 | 436.2 | 85.9 | 0.25 | 24.77 | 149.5
14.8994 | 151.2 | 151.6 | 108.5 | 769.7 | 759.3 | 361.5 | 437.1 | 85.8 | 0.25 | 24.72 | 149.4
14.9077 | 151.3 | 151.8 | 108.3 | 769.7 | 759.6 | 360.1 | 435.8 | 86.1 | 0.242 | 24.76 | 149.6
14.9161 | 151.2 | 151.8 | 108.3 | 769.7 | 759.1 | 361.9 | 437.8 | 86 | 0.242 | 24.75 | 149.6
14.9244 | 151.2 | 151.3 | 108.4 | 769.4 | 758.7 | 360.2 | 435.7 | 85.9 | 0.222 | 24.65 | 149.5
14.9327 | 151.2 | 151.7 | 108.4 | 769.4 | 759.1 | 360.8 | 436.3 | 85.9 | 0.216 | 24.69 | 149.7
14.9411 | 151.2 | 151.6 | 108.3 | 769.3 | 759.1 | 359.8 | 434.8 | 85.9 | 0.228 | 24.7 | 149.7
14.9494 | 151.2 | 151.7 | 108.3 | 769.1 | 759 | 361.3 | 437 | 85.9 | 0.242 | 24.7 | 149.6
14.9577 | 151.3 | 151.6 | 108.5 | 769.6 | 758.9 | 360.5 | 435.7 | 86.1 | 0.245 | 24.75 | 149.7
14.9661 | 151.3 | 151.6 | 108.5 | 769.8 | 759.4 | 359.8 | 435.4 | 86.1 | 0.241 | 24.75 | 149.6
14.9744 | 151.2 | 151.7 | 108.4 | 769.7 | 759.1 | 361.3 | 437.4 | 86 | 0.245 | 24.73 | 149.6
14.9827 | 151.3 | 151.8 | 108.4 | 769.6 | 758.9 | 360.4 | 436.3 | 85.9 | 0.247 | 24.72 | 149.3
14.9911 | 151.3 | 151.6 | 108.3 | 769.4 | 759.7 | 360.5 | 436.1 | 85.8 | 0.25 | 24.72 | 149.5
14.9994 | 151.3 | 151.7 | 108.3 | 769.6 | 759.2 | 361.1 | 437.1 | 86 | 0.246 | 24.75 | 149.6
15.0077 | 151.3 | 151.7 | 108.5 | 769.4 | 759.2 | 360.3 | 435.8 | 85.8 | 0.232 | 24.7 | 149.4
15.0161 | 151.2 | 151.6 | 108.4 | 769.3 | 759.2 | 360.3 | 435.6 | 86 | 0.223 | 24.7 | 149.4
15.0244 | 151.3 | 151.6 | 108.4 | 769.6 | 759.1 | 359.8 | 434.6 | 86 | 0.226 | 24.74 | 149.6
15.0327 | 151.2 | 151.6 | 108.5 | 769.6 | 759.1 | 361.1 | 437.1 | 86 | 0.237 | 24.71 | 149.4
15.0411 | 151.2 | 151.7 | 108.5 | 769.7 | 759.1 | 360 | 435.6 | 85.7 | 0.234 | 24.7 | 149.6
15.0494 | 151.2 | 151.7 | 108.5 | 769.7 | 759.1 | 359.6 | 434.8 | 85.8 | 0.236 | 24.73 | 149.6
15.0577 | 151.2 | 151.6 | 108.3 | 769.7 | 759 | 359.9 | 434.6 | 85.8 | 0.234 | 24.67 | 149.8
15.0661 | 151.3 | 151.5 | 108.4 | 769.4 | 759 | 359.9 | 435.1 | 86 | 0.25 | 24.7 | 149.9
15.0744 | 151.3 | 151.7 | 108.2 | 769.6 | 758.9 | 358.7 | 433.7 | 86.1 | 0.256 | 24.72 | 149.6
15.0827 | 151.3 | 151.6 | 108.3 | 769.6 | 759.4 | 359.5 | 435.1 | 85.9 | 0.244 | 24.68 | 149.5
15.0911 | 151.2 | 151.6 | 108.3 | 769.4 | 759.1 | 358.7 | 433.7 | 85.9 | 0.231 | 24.68 | 149.4
15.0994 | 151.2 | 151.6 | 108.4 | 769.1 | 758.9 | 360.1 | 435.3 | 85.7 | 0.226 | 24.67 | 149.3
15.1077 | 151.2 | 151.6 | 108.4 | 769.3 | 759.1 | 360.3 | 435.7 | 86 | 0.24 | 24.71 | 149.4
15.1161 | 151.3 | 151.5 | 108.3 | 769.4 | 759.4 | 360.6 | 436.2 | 85.9 | 0.248 | 24.73 | 149.5
15.1244 | 151.2 | 151.6 | 108.6 | 769.2 | 759 | 358.8 | 433.1 | 86 | 0.247 | 24.74 | 149.7
15.1327 | 151.3 | 151.7 | 108.4 | 769.7 | 758.8 | 358.9 | 433.2 | 85.9 | 0.247 | 24.74 | 149.7
15.1411 | 151.2 | 151.7 | 108.4 | 769.4 | 758.7 | 358.8 | 433.4 | 85.9 | 0.244 | 24.72 | 149.6
15.1494 | 151.3 | 151.9 | 108.4 | 769.8 | 758.6 | 359.2 | 434.1 | 85.9 | 0.256 | 24.77 | 149.7
15.1577 | 151.3 | 151.6 | 108.4 | 769.3 | 758.8 | 357.9 | 432.4 | 85.9 | 0.255 | 24.7 | 149.8
15.1661 | 151.4 | 151.7 | 108.5 | 769.5 | 758.8 | 358.6 | 433.3 | 85.8 | 0.252 | 24.68 | 149.8
15.1744 | 151.3 | 151.9 | 108.5 | 769.5 | 758.8 | 359.5 | 434.1 | 85.9 | 0.25 | 24.74 | 149.6
15.1827 | 151.2 | 151.7 | 108.3 | 769.1 | 759 | 359.4 | 434.3 | 86 | 0.232 | 24.72 | 149.5
15.1911 | 151.1 | 151.6 | 108.4 | 769.3 | 759.5 | 360 | 435.1 | 85.8 | 0.229 | 24.72 | 149.2
15.1994 | 151.2 | 151.6 | 108.4 | 769.6 | 759.2 | 360.5 | 436.2 | 86 | 0.228 | 24.72 | 149.6
15.2077 | 151.2 | 151.7 | 108.4 | 769.6 | 759.2 | 359.3 | 433.8 | 85.9 | 0.237 | 24.7 | 149.7
15.2161 | 151.3 | 151.7 | 108.4 | 769.6 | 759.2 | 358.8 | 433.3 | 85.9 | 0.237 | 24.68 | 149.7
15.2244 | 151.3 | 151.7 | 108.4 | 769.5 | 759.1 | 359.4 | 434.4 | 85.8 | 0.24 | 24.7 | 149.8
15.2327 | 151.3 | 151.8 | 108.5 | 769.5 | 758.9 | 358.9 | 433.6 | 85.9 | 0.248 | 24.66 | 149.8
15.2411 | 151.2 | 151.8 | 108.4 | 769.6 | 759.2 | 359.4 | 434.9 | 86 | 0.254 | 24.76 | 149.6
15.2494 | 151.3 | 151.8 | 108.4 | 769.9 | 758.7 | 358.4 | 432.9 | 85.9 | 0.254 | 24.75 | 149.5
15.2577 | 151.4 | 151.8 | 108.4 | 769.8 | 759.2 | 358.9 | 433.6 | 85.9 | 0.253 | 24.72 | 149.6
15.2661 | 151.3 | 151.9 | 108.4 | 769.7 | 759.1 | 358.1 | 433.3 | 85.8 | 0.25 | 24.69 | 149.5
15.2744 | 151.3 | 151.7 | 108.3 | 769.9 | 758.9 | 358.9 | 433.7 | 85.8 | 0.242 | 24.7 | 149.4
15.2827 | 151.3 | 151.7 | 108.3 | 769.4 | 759 | 358.9 | 433.9 | 85.8 | 0.221 | 24.7 | 149.4
15.2911 | 151.2 | 151.6 | 108.3 | 769.7 | 759.5 | 359.7 | 434.9 | 86 | 0.217 | 24.68 | 149.3
15.2994 | 151.2 | 151.6 | 108.3 | 769.3 | 758.9 | 358.4 | 432.7 | 86 | 0.227 | 24.71 | 149.6
15.3077 | 151.2 | 151.7 | 108.3 | 769.4 | 759.4 | 359.6 | 434.7 | 85.8 | 0.234 | 24.71 | 149.7
15.3161 | 151.3 | 151.6 | 108.4 | 769.7 | 758.8 | 358.7 | 433.4 | 85.9 | 0.237 | 24.71 | 149.7
15.3244 | 151.3 | 151.8 | 108.6 | 769.5 | 758.7 | 358.7 | 433.6 | 85.8 | 0.238 | 24.7 | 149.7
15.3327 | 151.2 | 151.6 | 108.4 | 769.3 | 759.2 | 358.7 | 433.1 | 85.9 | 0.24 | 24.71 | 149.7
15.3411 | 151.3 | 151.6 | 108.4 | 769.6 | 759.1 | 358.9 | 434.2 | 86 | 0.25 | 24.72 | 149.7
15.3494 | 151.3 | 151.7 | 108.3 | 769.7 | 759.1 | 358.2 | 433 | 86 | 0.27 | 24.72 | 149.8
15.3577 | 151.3 | 151.7 | 108.3 | 769.3 | 758.8 | 358.7 | 433.4 | 85.9 | 0.261 | 24.72 | 149.7
15.3661 | 151.4 | 151.9 | 108.5 | 769.6 | 759.3 | 358.8 | 433.4 | 85.8 | 0.236 | 24.68 | 149.7
15.3744 | 151.2 | 151.8 | 108.4 | 769.4 | 759 | 360.1 | 434.8 | 85.9 | 0.234 | 24.77 | 149.4
15.3827 | 151.4 | 151.8 | 108.4 | 769.4 | 759.2 | 359.8 | 435.1 | 85.8 | 0.24 | 24.68 | 149.4
15.3911 | 151.2 | 151.9 | 108.4 | 769.1 | 758.6 | 360.1 | 435.3 | 86 | 0.235 | 24.73 | 149.3
15.3994 | 151.2 | 151.5 | 108.4 | 768.8 | 758.8 | 359.2 | 434.8 | 85.9 | 0.233 | 24.72 | 149.3
15.4077 | 151.1 | 151.7 | 108.3 | 769.2 | 758.8 | 359.8 | 434.5 | 86 | 0.237 | 24.68 | 149.3
15.4161 | 151.2 | 151.6 | 108.6 | 769.6 | 759 | 359.2 | 433.8 | 85.8 | 0.24 | 24.68 | 149.5
15.4244 | 151.3 | 151.8 | 108.4 | 769.7 | 759.3 | 360.4 | 435.4 | 86 | 0.243 | 24.75 | 149.7
15.4327 | 151.2 | 151.5 | 108.6 | 769.6 | 759 | 357.2 | 431.6 | 85.8 | 0.238 | 24.69 | 149.7
15.441 | 151.3 | 151.8 | 108.5 | 769.6 | 759 | 358.2 | 432.9 | 85.9 | 0.235 | 24.72 | 149.7
15.4494 | 151.3 | 151.8 | 108.5 | 769.9 | 759.4 | 358.7 | 433.3 | 86 | 0.222 | 24.75 | 149.6
15.4577 | 151.2 | 151.6 | 108.5 | 769.4 | 759.5 | 358.2 | 432.4 | 86 | 0.228 | 24.76 | 149.5
15.466 | 151.2 | 151.7 | 108.4 | 769.4 | 759.4 | 358.9 | 433.1 | 85.9 | 0.24 | 24.72 | 149.4
15.4744 | 151.2 | 151.8 | 108.4 | 769.6 | 759 | 359.1 | 434.1 | 85.8 | 0.238 | 24.69 | 149.4
15.4827 | 151.3 | 151.8 | 108.3 | 769.9 | 758.9 | 360.3 | 435.2 | 85.8 | 0.24 | 24.69 | 149.5
15.491 | 151 | 151.7 | 108.4 | 769.6 | 759.5 | 358.6 | 433.4 | 85.9 | 0.239 | 24.72 | 149.3
15.4994 | 151.2 | 151.6 | 108.2 | 769.1 | 759.3 | 357.5 | 431.7 | 86 | 0.239 | 24.73 | 149.3
15.5077 | 151.2 | 151.8 | 108.3 | 769.2 | 759.1 | 358.6 | 433.8 | 86 | 0.229 | 24.68 | 149.4
15.516 | 151.2 | 151.8 | 108.4 | 769.1 | 759.2 | 358 | 432.6 | 86 | 0.218 | 24.75 | 149.7
15.5244 | 151.2 | 151.7 | 108.3 | 769.1 | 759.3 | 359.3 | 434.4 | 85.8 | 0.229 | 24.69 | 149.7
15.5327 | 151.3 | 151.9 | 108.3 | 769.8 | 758.8 | 360.5 | 436 | 86 | 0.241 | 24.75 | 149.7
15.541 | 151.2 | 151.7 | 108.3 | 769.5 | 758.9 | 358.5 | 434.1 | 85.8 | 0.238 | 24.73 | 149.5
15.5494 | 151.2 | 151.7 | 108.4 | 770 | 758.4 | 358 | 433 | 86 | 0.24 | 24.79 | 149.4
15.5577 | 151.2 | 151.7 | 108.6 | 769.6 | 758.9 | 357.9 | 432.5 | 86 | 0.245 | 24.67 | 149.6
15.566 | 151.3 | 151.7 | 108.3 | 769.3 | 758.8 | 359.1 | 433.7 | 86 | 0.245 | 24.7 | 149.7
15.5744 | 151.2 | 151.6 | 108.5 | 769.4 | 759.4 | 359 | 433.7 | 85.9 | 0.248 | 24.72 | 149.7
15.5827 | 151.3 | 151.6 | 108.5 | 769.5 | 759.2 | 357.3 | 431.9 | 86 | 0.248 | 24.74 | 149.6
15.591 | 151.2 | 151.5 | 108.4 | 769.3 | 759.1 | 358.6 | 433.4 | 85.9 | 0.234 | 24.75 | 149.6
15.5994 | 151.4 | 151.6 | 108.4 | 769.9 | 759.2 | 359.9 | 435.1 | 85.8 | 0.223 | 24.72 | 149.7
15.6077 | 151.2 | 151.6 | 108.4 | 769.7 | 759.3 | 359.6 | 434.7 | 86 | 0.222 | 24.76 | 149.5
15.616 | 151.3 | 151.6 | 108.3 | 769.8 | 759.1 | 358.6 | 433.4 | 85.9 | 0.243 | 24.7 | 149.6
15.6244 | 151.2 | 151.8 | 108.4 | 769.5 | 759.3 | 358.2 | 433.1 | 86.1 | 0.247 | 24.73 | 149.6
15.6327 | 151.2 | 151.6 | 108.5 | 769.5 | 759.1 | 359.4 | 434.5 | 85.8 | 0.243 | 24.71 | 149.5
15.641 | 151.1 | 151.3 | 108.3 | 769.1 | 759.1 | 359.1 | 433.9 | 86 | 0.241 | 24.74 | 149.4
15.6494 | 151.2 | 151.4 | 108.3 | 769.5 | 759.6 | 359.7 | 434.7 | 85.8 | 0.245 | 24.72 | 149.5
15.6577 | 151.2 | 151.4 | 108.4 | 769.7 | 759.1 | 360 | 435.3 | 86 | 0.244 | 24.72 | 149.6
15.666 | 151.2 | 151.6 | 108.4 | 769.3 | 759 | 358.4 | 433.3 | 85.9 | 0.247 | 24.68 | 149.7
15.6744 | 151.2 | 151.7 | 108.4 | 769.7 | 759 | 357.7 | 432.2 | 86 | 0.25 | 24.75 | 149.7
15.6827 | 151.3 | 151.8 | 108.3 | 769.9 | 759.2 | 357.7 | 432.3 | 85.9 | 0.234 | 24.71 | 149.7
15.691 | 151.2 | 151.8 | 108.4 | 769.6 | 759.3 | 358.9 | 433.8 | 85.8 | 0.228 | 24.71 | 149.7
15.6994 | 151.2 | 151.7 | 108.3 | 769.4 | 759 | 358.4 | 432.7 | 85.8 | 0.226 | 24.67 | 149.6
15.7077 | 151.2 | 151.7 | 108.5 | 769.3 | 759.1 | 358.4 | 432.5 | 85.8 | 0.238 | 24.7 | 149.6
15.716 | 151.4 | 151.7 | 108.4 | 769.8 | 759.3 | 358.9 | 433.7 | 86 | 0.247 | 24.72 | 149.8
15.7244 | 151.3 | 151.6 | 108.5 | 769.4 | 759 | 358.8 | 433.9 | 85.8 | 0.242 | 24.71 | 149.7
15.7327 | 151.2 | 151.9 | 108.4 | 769.6 | 758.9 | 358 | 432.4 | 86 | 0.243 | 24.72 | 149.5
15.741 | 151.3 | 151.7 | 108.5 | 769.6 | 759.2 | 358.5 | 433.3 | 85.9 | 0.242 | 24.7 | 149.7
15.7494 | 151.3 | 151.8 | 108.4 | 769.6 | 759.2 | 358.1 | 433.4 | 85.9 | 0.242 | 24.69 | 149.7
15.7577 | 151.3 | 151.9 | 108.3 | 769.8 | 759.4 | 357.9 | 432.7 | 85.9 | 0.253 | 24.68 | 149.5
15.766 | 151.2 | 151.7 | 108.4 | 770.1 | 759.2 | 358.8 | 434.3 | 85.9 | 0.25 | 24.71 | 149.6
15.7744 | 151.3 | 151.7 | 108.4 | 769.6 | 759.3 | 359.2 | 433.9 | 86 | 0.229 | 24.72 | 149.6
15.7827 | 151.2 | 151.6 | 108.3 | 769.7 | 759.2 | 358.3 | 433.1 | 86 | 0.226 | 24.73 | 149.5
15.791 | 151.2 | 151.7 | 108.4 | 769.2 | 759.3 | 358.9 | 433.9 | 86 | 0.245 | 24.73 | 149.4
15.7994 | 151.3 | 151.7 | 108.2 | 769.3 | 759.1 | 358.2 | 432.4 | 85.8 | 0.243 | 24.68 | 149.7
15.8077 | 151.2 | 151.6 | 108.4 | 769.6 | 758.9 | 358.9 | 433.9 | 85.9 | 0.138 | 24.69 | 149.6
15.816 | 151.2 | 151.7 | 108.3 | 769.5 | 759.1 | 360.4 | 435.6 | 85.8 | 0.387 | 24.71 | 149.6
15.8244 | 151.1 | 151.6 | 108.3 | 769.4 | 758.7 | 356.2 | 430.7 | 85.9 | 0.484 | 24.69 | 149.6
15.8327 | 151.1 | 151.6 | 108.5 | 769.2 | 759 | 359.2 | 434.6 | 85.8 | 0.46 | 24.64 | 149.7
15.841 | 151.2 | 151.6 | 108.6 | 769.7 | 759 | 356.1 | 431 | 86 | 0.46 | 24.72 | 149.8
15.8494 | 151.2 | 151.7 | 108.4 | 769.4 | 759.1 | 356.4 | 431.2 | 85.8 | 0.448 | 24.69 | 149.7
15.8577 | 151.4 | 151.8 | 108.5 | 769.3 | 759 | 355.4 | 430 | 85.8 | 0.448 | 24.67 | 149.9
15.866 | 151.3 | 151.9 | 108.3 | 769.4 | 759.1 | 355.1 | 429.6 | 85.8 | 0.422 | 24.64 | 149.8
15.8744 | 151.3 | 151.6 | 108.3 | 769.2 | 759 | 355.8 | 430 | 85.9 | 0.426 | 24.69 | 149.6
15.8827 | 151.2 | 151.6 | 108.4 | 769.1 | 758.5 | 356.6 | 431.1 | 85.8 | 0.419 | 24.65 | 149.4
15.891 | 151.2 | 151.7 | 108.4 | 769.2 | 759.2 | 356 | 430.3 | 86 | 0.415 | 24.74 | 149.5
15.8994 | 151.1 | 151.4 | 108.5 | 769.4 | 758.7 | 358.9 | 433.9 | 85.7 | 0.404 | 24.73 | 149.5
15.9077 | 151.2 | 151.6 | 108.3 | 769.2 | 758.9 | 357.7 | 432 | 85.8 | 0.426 | 24.69 | 149.7
15.916 | 151.3 | 151.7 | 108.5 | 769.3 | 758.6 | 356.9 | 431.2 | 85.8 | 0.453 | 24.67 | 149.8
15.9244 | 151.2 | 151.9 | 108.5 | 769.6 | 758.5 | 358 | 433.2 | 85.8 | 0.46 | 24.7 | 149.8
15.9327 | 151.4 | 151.7 | 108.5 | 769.6 | 758.9 | 358.8 | 433.2 | 86 | 0.455 | 24.7 | 149.9
15.941 | 151.3 | 151.8 | 108.5 | 769.9 | 758.9 | 358 | 432.4 | 85.9 | 0.353 | 24.7 | 149.6
15.9494 | 151.2 | 152 | 108.3 | 769.8 | 758.7 | 356.9 | 430.5 | 86 | 0.361 | 24.71 | 149.5
15.9577 | 151.2 | 151.6 | 108.4 | 769.8 | 758.7 | 359.2 | 434.1 | 85.9 | 0.364 | 24.71 | 149.5
15.966 | 151.2 | 151.4 | 108.5 | 769.4 | 758.7 | 357.7 | 431.6 | 85.9 | 0.371 | 24.68 | 149.5
15.9744 | 151.3 | 151.7 | 108.3 | 769.8 | 759.1 | 356.7 | 430.2 | 85.8 | 0.378 | 24.74 | 149.5
15.9827 | 151.2 | 151.4 | 108.5 | 769.9 | 759.1 | 358.1 | 433.1 | 85.8 | 0.386 | 24.72 | 149.6
15.991 | 151.2 | 151.7 | 108.5 | 769.4 | 759 | 358.3 | 432.7 | 86 | 0.38 | 24.75 | 149.4
15.9994 | 151.2 | 151.8 | 108.4 | 769.6 | 759.1 | 359.4 | 434.2 | 85.9 | 0.366 | 24.72 | 149.6
16.0077 | 151.3 | 151.8 | 108.5 | 769.3 | 759.1 | 358.1 | 432.2 | 86 | 0.364 | 24.73 | 149.5
16.016 | 151.2 | 151.8 | 108.5 | 769.4 | 759.1 | 356.5 | 430.6 | 85.8 | 0.369 | 24.69 | 149.6
16.0244 | 151.3 | 151.9 | 108.5 | 769.4 | 758.9 | 356.8 | 430.9 | 85.9 | 0.376 | 24.69 | 149.8
16.0327 | 151.3 | 151.8 | 108.5 | 769.1 | 758.9 | 357.4 | 431.9 | 85.7 | 0.378 | 24.68 | 149.6
16.041 | 151.2 | 151.8 | 108.3 | 769.2 | 758.8 | 359.1 | 434.2 | 86 | 0.38 | 24.72 | 149.7
16.0494 | 151.2 | 151.6 | 108.6 | 769.7 | 759.3 | 358.6 | 433.4 | 86 | 0.38 | 24.72 | 149.4
16.0577 | 151.2 | 151.8 | 108.3 | 769.8 | 759 | 358.1 | 432.3 | 86 | 0.383 | 24.72 | 149.5
16.066 | 151.2 | 151.6 | 108.4 | 769.8 | 759.3 | 359.6 | 434.6 | 85.8 | 0.381 | 24.71 | 149.5
16.0744 | 151.2 | 151.6 | 108.4 | 769.7 | 759 | 357.5 | 431.9 | 85.8 | 0.377 | 24.7 | 149.6
16.0827 | 151.2 | 151.8 | 108.4 | 770.1 | 759.1 | 356 | 429.6 | 85.8 | 0.378 | 24.7 | 149.6
16.091 | 151.2 | 151.6 | 108.4 | 769.6 | 758.9 | 358.3 | 433.3 | 85.8 | 0.376 | 24.68 | 149.4
16.0994 | 151.2 | 151.9 | 108.5 | 769.2 | 758.6 | 358.2 | 432.8 | 85.9 | 0.377 | 24.65 | 149.6
16.1077 | 151.2 | 151.7 | 108.4 | 769.4 | 759.2 | 357.7 | 431.8 | 85.9 | 0.385 | 24.68 | 149.5
16.116 | 151.2 | 151.7 | 108.4 | 769.1 | 759.4 | 358.4 | 432.8 | 85.9 | 0.388 | 24.75 | 149.6
16.1244 | 151.2 | 151.6 | 108.4 | 769.6 | 759.1 | 358 | 433 | 85.7 | 0.392 | 24.65 | 149.6
16.1327 | 151.3 | 151.7 | 108.3 | 769.8 | 759.2 | 358.6 | 434 | 85.8 | 0.391 | 24.72 | 149.6
16.141 | 151.3 | 151.6 | 108.4 | 769.6 | 758.9 | 357.9 | 432.5 | 85.9 | 0.388 | 24.68 | 149.7
16.1494 | 151.2 | 151.6 | 108.3 | 769.1 | 759.1 | 359.3 | 434.8 | 86 | 0.369 | 24.68 | 149.6
16.1577 | 151.2 | 151.7 | 108.5 | 769.3 | 759 | 358.2 | 432.7 | 86 | 0.373 | 24.72 | 149.4
16.166 | 151.2 | 151.4 | 108.4 | 769.3 | 759.2 | 358.1 | 432.7 | 85.9 | 0.381 | 24.67 | 149.4
16.1744 | 151.2 | 151.5 | 108.3 | 769.6 | 758.7 | 356.8 | 431 | 85.9 | 0.382 | 24.69 | 149.6
16.1827 | 151.2 | 151.3 | 108.4 | 769.4 | 758.8 | 359.3 | 434.9 | 85.8 | 0.384 | 24.69 | 149.4
16.191 | 151.2 | 151.6 | 108.5 | 769.8 | 759.3 | 358.2 | 433.2 | 86 | 0.385 | 24.77 | 149.4
16.1994 | 151.2 | 151.7 | 108.4 | 769.5 | 759 | 358.8 | 434 | 85.9 | 0.387 | 24.69 | 149.4
16.2077 | 151.2 | 151.6 | 108.3 | 769.4 | 759.2 | 357.7 | 432.2 | 86.1 | 0.39 | 24.72 | 149.4
16.216 | 151.2 | 151.8 | 108.4 | 769.7 | 759.2 | 358.4 | 433.2 | 85.9 | 0.383 | 24.69 | 149.4
16.2244 | 151.1 | 151.7 | 108.4 | 769.5 | 759.1 | 357.9 | 432.8 | 85.8 | 0.374 | 24.71 | 149.6
16.2327 | 151.2 | 151.4 | 108.4 | 769.4 | 759.2 | 357 | 431.2 | 85.8 | 0.372 | 24.71 | 149.6
16.241 | 151.2 | 151.6 | 108.3 | 769.4 | 759.4 | 358 | 432.8 | 85.8 | 0.376 | 24.66 | 149.6
16.2493 | 151.2 | 151.7 | 108.5 | 769.2 | 758.8 | 358 | 432.2 | 85.8 | 0.376 | 24.71 | 149.6
16.2577 | 151.2 | 151.7 | 108.4 | 769.5 | 759 | 357.8 | 432.9 | 86 | 0.376 | 24.69 | 149.6
16.266 | 151.2 | 151.9 | 108.3 | 769.3 | 758.6 | 358.9 | 434 | 85.9 | 0.38 | 24.68 | 149.5
16.2743 | 151.2 | 151.5 | 108.4 | 769.6 | 759.1 | 358.8 | 433.8 | 85.9 | 0.377 | 24.7 | 149.6
16.2827 | 151.3 | 151.7 | 108.4 | 769.5 | 759.2 | 357 | 431.1 | 85.9 | 0.375 | 24.68 | 149.7
16.291 | 151.2 | 151.7 | 108.5 | 769.6 | 759.1 | 358.4 | 433.1 | 85.8 | 0.378 | 24.73 | 149.6
16.2993 | 151.3 | 151.8 | 108.2 | 769.7 | 759.2 | 358 | 432.7 | 85.8 | 0.379 | 24.68 | 149.6
16.3077 | 151.3 | 151.7 | 108.2 | 769.5 | 759.1 | 358.6 | 433.4 | 86 | 0.377 | 24.74 | 149.6
16.316 | 151.3 | 151.7 | 108.3 | 769.5 | 759.7 | 357.4 | 431.8 | 85.9 | 0.38 | 24.67 | 149.6
16.3243 | 151.2 | 151.6 | 108.3 | 769.5 | 759.2 | 357.4 | 432 | 85.9 | 0.38 | 24.72 | 149.3
16.3327 | 151.2 | 151.7 | 108.4 | 769.6 | 759.6 | 358.2 | 432.6 | 85.8 | 0.383 | 24.78 | 149.4
16.341 | 151.2 | 151.6 | 108.3 | 769.5 | 759.6 | 356.8 | 431.5 | 85.9 | 0.369 | 24.73 | 149.4
16.3493 | 151.1 | 151.5 | 108.5 | 769.4 | 759.3 | 357.7 | 432.2 | 85.7 | 0.36 | 24.66 | 149.4
16.3577 | 151.2 | 151.6 | 108.5 | 769.6 | 759.6 | 356.7 | 431 | 85.9 | 0.367 | 24.72 | 149.5
16.366 | 151.2 | 151.6 | 108.4 | 769.2 | 759.4 | 356.7 | 430.8 | 85.8 | 0.378 | 24.7 | 149.5
16.3743 | 151.2 | 151.5 | 108.4 | 769 | 759.2 | 357.9 | 432.7 | 86 | 0.375 | 24.71 | 149.5
16.3827 | 151.2 | 151.7 | 108.5 | 769.7 | 758.9 | 357.8 | 432.5 | 85.9 | 0.377 | 24.67 | 149.6
16.391 | 151.2 | 151.8 | 108.5 | 769.8 | 758.8 | 356.8 | 431 | 85.9 | 0.374 | 24.66 | 149.6
16.3993 | 151.2 | 151.7 | 108.5 | 769.6 | 759.2 | 357.7 | 432.1 | 85.8 | 0.381 | 24.75 | 149.6
16.4077 | 151.3 | 151.8 | 108.4 | 769.4 | 758.9 | 357 | 431.1 | 85.7 | 0.383 | 24.71 | 149.7
16.416 | 151.3 | 151.8 | 108.5 | 769.9 | 759.5 | 357.5 | 432.8 | 85.9 | 0.382 | 24.71 | 149.6
16.4243 | 151.2 | 151.6 | 108.4 | 769.4 | 759.1 | 357.4 | 431.6 | 85.8 | 0.371 | 24.69 | 149.4
16.4327 | 151.2 | 151.6 | 108.4 | 769 | 758.9 | 357.1 | 431.7 | 86 | 0.361 | 24.75 | 149.4
16.441 | 151.2 | 151.7 | 108.5 | 768.9 | 759.2 | 356.8 | 431.1 | 85.8 | 0.372 | 24.68 | 149.5
16.4493 | 151.2 | 151.7 | 108.4 | 769.2 | 758.9 | 356.6 | 430.8 | 85.9 | 0.373 | 24.73 | 149.3
16.4577 | 151.2 | 151.6 | 108.3 | 769.1 | 758.7 | 357.4 | 431.7 | 85.8 | 0.374 | 24.71 | 149.5
16.466 | 151.2 | 151.6 | 108.4 | 769.1 | 758.6 | 356.9 | 431.1 | 85.8 | 0.376 | 24.72 | 149.4
16.4743 | 151.1 | 151.4 | 108.4 | 769.3 | 758.9 | 357.7 | 432 | 85.8 | 0.371 | 24.68 | 149.4
16.4827 | 151.3 | 151.7 | 108.4 | 769.6 | 759.3 | 357.2 | 431.9 | 86.1 | 0.379 | 24.72 | 149.6
16.491 | 151.2 | 151.8 | 108.2 | 769.1 | 759.4 | 356.2 | 430.3 | 85.9 | 0.369 | 24.71 | 149.6
16.4993 | 151.3 | 151.6 | 108.4 | 769.4 | 759.3 | 356.5 | 430.7 | 85.9 | 0.354 | 24.68 | 149.6
16.5077 | 151.2 | 151.3 | 108.4 | 769.6 | 759 | 356.7 | 431.6 | 85.9 | 0.348 | 24.71 | 149.6
16.516 | 151.2 | 151.7 | 108.4 | 769.8 | 759 | 356.5 | 430.4 | 85.7 | 0.362 | 24.7 | 149.8
16.5243 | 151.2 | 151.6 | 108.4 | 769.3 | 758.7 | 357.6 | 431.3 | 86 | 0.371 | 24.74 | 149.7
16.5327 | 151.3 | 151.5 | 108.5 | 768.9 | 758.9 | 357.3 | 431 | 85.9 | 0.369 | 24.73 | 149.8
16.541 | 151.4 | 151.5 | 108.5 | 769.3 | 758.8 | 357.5 | 432.6 | 86 | 0.365 | 24.72 | 149.8
16.5493 | 151.4 | 151.7 | 108.5 | 769 | 758.8 | 356.7 | 431.3 | 85.8 | 0.363 | 24.69 | 149.8
16.5577 | 151.3 | 151.6 | 108.4 | 769.4 | 759.2 | 356.9 | 431.2 | 85.8 | 0.367 | 24.75 | 149.6
16.566 | 151.2 | 151.5 | 108.4 | 769.2 | 759.2 | 357 | 430.8 | 85.8 | 0.369 | 24.71 | 149.6
16.5743 | 151.3 | 151.6 | 108.4 | 769.2 | 759.2 | 356.8 | 430.7 | 85.8 | 0.362 | 24.69 | 149.6
16.5827 | 151.3 | 151.6 | 108.4 | 769.3 | 759.1 | 356.2 | 430.1 | 86 | 0.353 | 24.72 | 149.6
16.591 | 151.1 | 151.7 | 108.2 | 769.3 | 759.4 | 357.9 | 432.6 | 85.9 | 0.357 | 24.68 | 149.5
16.5993 | 151.2 | 151.6 | 108.2 | 769.3 | 759 | 357.4 | 431.6 | 85.9 | 0.365 | 24.68 | 149.5
16.6077 | 151.2 | 151.7 | 108.3 | 769.2 | 758.8 | 356.2 | 429.8 | 85.7 | 0.371 | 24.64 | 149.6
16.616 | 151.2 | 151.5 | 108.3 | 768.7 | 758.9 | 357.4 | 431.7 | 85.9 | 0.373 | 24.72 | 149.7
16.6243 | 151.3 | 151.7 | 108.5 | 769.3 | 758.9 | 357.4 | 431.3 | 85.8 | 0.369 | 24.67 | 149.8
16.6327 | 151.3 | 151.7 | 108.4 | 769.6 | 759.2 | 357.8 | 432.3 | 86 | 0.375 | 24.69 | 149.9
16.641 | 151.3 | 151.4 | 108.3 | 769.5 | 758.7 | 356.5 | 430.3 | 85.9 | 0.372 | 24.74 | 149.9
16.6493 | 151.3 | 151.5 | 108.4 | 769.4 | 759.1 | 355.8 | 429.7 | 85.8 | 0.374 | 24.68 | 149.6
16.6577 | 151.2 | 151.6 | 108.4 | 769.4 | 759.1 | 356.2 | 430.1 | 85.9 | 0.374 | 24.74 | 149.4
16.666 | 151.1 | 151.5 | 108.2 | 769.1 | 759.1 | 357.2 | 431.6 | 85.8 | 0.36 | 24.71 | 149.3
16.6743 | 151.2 | 151.6 | 108.4 | 769.3 | 759.1 | 356.7 | 430.8 | 85.8 | 0.355 | 24.7 | 149.3
16.6827 | 151.1 | 151.6 | 108.4 | 769.4 | 758.9 | 357.3 | 432 | 85.8 | 0.37 | 24.66 | 149.3
16.691 | 151.2 | 151.7 | 108.6 | 769.3 | 759.1 | 356.8 | 430.8 | 86 | 0.37 | 24.67 | 149.7
16.6993 | 151.2 | 151.7 | 108.4 | 769.4 | 758.9 | 356.8 | 431.1 | 86 | 0.374 | 24.75 | 149.7
16.7077 | 151.2 | 151.8 | 108.4 | 769.7 | 758.8 | 356 | 429.7 | 85.8 | 0.374 | 24.65 | 149.7
16.716 | 151.2 | 151.7 | 108.4 | 769.3 | 758.7 | 356.6 | 431.9 | 85.9 | 0.374 | 24.71 | 149.7
16.7243 | 151.2 | 151.8 | 108.4 | 769.2 | 758.8 | 356.4 | 430.3 | 85.8 | 0.378 | 24.64 | 149.7
16.7327 | 151.2 | 151.9 | 108.6 | 769.5 | 759.2 | 357.2 | 431.5 | 85.9 | 0.374 | 24.7 | 149.6
16.741 | 151.2 | 151.8 | 108.6 | 769.3 | 759.3 | 357 | 430.7 | 85.7 | 0.363 | 24.67 | 149.6
16.7493 | 151.2 | 152 | 108.5 | 769.6 | 759.3 | 356.4 | 430.2 | 85.9 | 0.369 | 24.73 | 149.5
16.7577 | 151.2 | 151.7 | 108.5 | 769.4 | 758.7 | 356.6 | 430.4 | 85.9 | 0.374 | 24.66 | 149.6
16.766 | 151.2 | 151.5 | 108.6 | 769.4 | 758.9 | 355.8 | 429.6 | 85.9 | 0.369 | 24.69 | 149.5
16.7743 | 151.1 | 151.7 | 108.4 | 769.1 | 758.8 | 356.2 | 429.9 | 85.9 | 0.371 | 24.72 | 149.5
16.7827 | 151.2 | 151.7 | 108.5 | 769.3 | 759.1 | 357.6 | 431.7 | 85.7 | 0.372 | 24.68 | 149.7
16.791 | 151.2 | 151.8 | 108.5 | 769.6 | 759.1 | 355.4 | 429.1 | 85.9 | 0.369 | 24.69 | 149.6
16.7993 | 151.1 | 151.6 | 108.6 | 769.3 | 758.8 | 355.8 | 430 | 85.9 | 0.378 | 24.71 | 149.6
16.8077 | 151.2 | 151.7 | 108.5 | 769.1 | 758.7 | 356.1 | 429.5 | 86 | 0.37 | 24.68 | 149.6
16.816 | 151.1 | 151.6 | 108.4 | 769.4 | 759.1 | 357.2 | 431.1 | 86 | 0.358 | 24.7 | 149.6
16.8243 | 151.2 | 151.8 | 108.6 | 769.4 | 759.1 | 356.2 | 430.3 | 85.8 | 0.357 | 24.69 | 149.7
16.8327 | 151.3 | 151.7 | 108.2 | 768.9 | 759.2 | 355.9 | 429.9 | 85.8 | 0.364 | 24.69 | 149.5
16.841 | 151.3 | 151.9 | 108.1 | 769.5 | 759.3 | 356.3 | 430 | 85.8 | 0.37 | 24.73 | 149.4
16.8493 | 151.1 | 151.5 | 108.2 | 769.4 | 759.1 | 356.8 | 430.7 | 86 | 0.371 | 24.66 | 149.3
16.8577 | 151.1 | 151.6 | 108.4 | 769.4 | 759.2 | 356.8 | 430.9 | 85.9 | 0.377 | 24.67 | 149.6
16.866 | 151.2 | 151.7 | 108.4 | 769.2 | 759.2 | 356.6 | 430.6 | 86 | 0.381 | 24.71 | 149.7
16.8743 | 151.2 | 151.7 | 108.3 | 769.5 | 758.9 | 357.9 | 432.1 | 85.8 | 0.377 | 24.64 | 149.7
16.8827 | 151.3 | 151.5 | 108.4 | 769.1 | 758.9 | 355.2 | 429 | 85.8 | 0.376 | 24.7 | 149.7
16.891 | 151.3 | 151.6 | 108.3 | 769.4 | 759.1 | 356.6 | 431 | 85.8 | 0.368 | 24.7 | 149.7
16.8993 | 151.2 | 151.6 | 108.4 | 768.9 | 758.8 | 357.4 | 432.2 | 85.8 | 0.359 | 24.67 | 149.6
16.9077 | 151.2 | 151.6 | 108.3 | 768.9 | 759.2 | 357.5 | 431.9 | 86 | 0.363 | 24.72 | 149.5
16.916 | 151.2 | 151.8 | 108.5 | 769.2 | 758.9 | 356.6 | 430.5 | 86 | 0.378 | 24.71 | 149.6
16.9243 | 151.1 | 151.7 | 108.5 | 769.1 | 759.4 | 357.7 | 432.6 | 86 | 0.376 | 24.71 | 149.4
16.9327 | 151.2 | 151.7 | 108.6 | 769 | 759.1 | 356.6 | 430.5 | 85.8 | 0.37 | 24.71 | 149.4
16.941 | 151.2 | 151.4 | 108.4 | 769.3 | 759.2 | 356.8 | 431.6 | 86 | 0.376 | 24.75 | 149.5
16.9493 | 151.2 | 151.8 | 108.4 | 769.4 | 759.1 | 356.3 | 429.7 | 85.7 | 0.381 | 24.72 | 149.6
16.9577 | 151.2 | 151.7 | 108.4 | 769 | 759.3 | 357.3 | 431.9 | 85.9 | 0.383 | 24.72 | 149.5
16.966 | 151.2 | 151.7 | 108.4 | 769.4 | 759.7 | 356.7 | 430.8 | 86 | 0.387 | 24.72 | 149.7
16.9743 | 151.2 | 151.7 | 108.4 | 769.8 | 759.4 | 357 | 431.8 | 85.9 | 0.376 | 24.71 | 149.7
16.9827 | 151.3 | 151.7 | 108.4 | 769.4 | 759.5 | 355.5 | 428.9 | 85.9 | 0.361 | 24.71 | 149.6
16.991 | 151.2 | 151.7 | 108.4 | 769.6 | 759.4 | 355.9 | 429.8 | 85.8 | 0.361 | 24.68 | 149.6
16.9993 | 151.2 | 151.7 | 108.4 | 769.3 | 759.3 | 357.1 | 431.3 | 85.8 | 0.372 | 24.72 | 149.6
17.0077 | 151.3 | 151.7 | 108.3 | 769.5 | 759.3 | 357.6 | 432 | 85.7 | 0.369 | 24.7 | 149.6
17.016 | 151.2 | 151.7 | 108.3 | 769.8 | 759.1 | 358.1 | 432.9 | 85.9 | 0.374 | 24.72 | 149.4
17.0243 | 151.1 | 151.7 | 108.4 | 769.3 | 759.2 | 357.6 | 432.2 | 86 | 0.377 | 24.73 | 149.4
17.0327 | 151.1 | 151.6 | 108.4 | 769.4 | 759.6 | 356.8 | 431.3 | 85.9 | 0.38 | 24.71 | 149.4
17.041 | 151.1 | 151.5 | 108.6 | 769.3 | 758.8 | 355.9 | 429.9 | 85.9 | 0.373 | 24.66 | 149.5
17.0493 | 151.2 | 151.5 | 108.4 | 769.2 | 759 | 357.4 | 431.3 | 85.7 | 0.359 | 24.72 | 149.7
17.0577 | 151.1 | 151.6 | 108.3 | 769.6 | 759.1 | 357.7 | 432.1 | 85.8 | 0.358 | 24.68 | 149.7
17.066 | 151.2 | 151.7 | 108.3 | 769.1 | 759.2 | 356.5 | 431.1 | 85.9 | 0.373 | 24.7 | 149.6
17.0743 | 151.2 | 151.4 | 108.4 | 769.3 | 759 | 357.7 | 431.8 | 86 | 0.373 | 24.75 | 149.7
17.0827 | 151.2 | 151.5 | 108.4 | 769.4 | 759.3 | 357.5 | 432.4 | 86 | 0.378 | 24.75 | 149.7
17.091 | 151.2 | 151.7 | 108.5 | 769.4 | 759.1 | 357.5 | 431.8 | 85.8 | 0.378 | 24.66 | 149.6
17.0993 | 151.2 | 151.7 | 108.5 | 769.5 | 759.6 | 356.3 | 430.5 | 85.8 | 0.379 | 24.69 | 149.5
17.1076 | 151.2 | 151.6 | 108.4 | 769.6 | 759.6 | 356.9 | 431.3 | 85.7 | 0.366 | 24.68 | 149.6
17.116 | 151.2 | 151.5 | 108.4 | 769.2 | 759.3 | 357.7 | 432.4 | 85.9 | 0.354 | 24.69 | 149.4
17.1243 | 151.1 | 151.4 | 108.4 | 768.9 | 759.1 | 356.5 | 430.6 | 85.9 | 0.359 | 24.72 | 149.4
17.1326 | 151.1 | 151.4 | 108.4 | 769.3 | 759.6 | 359.2 | 435.1 | 85.9 | 0.368 | 24.7 | 149.4
17.141 | 151.1 | 151.6 | 108.5 | 769.3 | 759.3 | 358.5 | 433.4 | 85.9 | 0.373 | 24.71 | 149.6
17.1493 | 151.1 | 151.6 | 108.4 | 769.3 | 759.2 | 358 | 432.8 | 85.7 | 0.369 | 24.66 | 149.7
17.1576 | 151.2 | 151.5 | 108.5 | 769.3 | 759.1 | 356.6 | 431.2 | 85.9 | 0.369 | 24.67 | 149.7
17.166 | 151.2 | 151.6 | 108.4 | 769.2 | 759.6 | 357.2 | 431.9 | 85.9 | 0.374 | 24.66 | 149.6
17.1743 | 151.2 | 151.5 | 108.3 | 769.3 | 758.9 | 356.5 | 430.6 | 86 | 0.379 | 24.72 | 149.3
17.1826 | 151.1 | 151.4 | 108.6 | 769 | 759.2 | 356.7 | 431 | 85.9 | 0.384 | 24.69 | 149.5
17.191 | 151.1 | 151.6 | 108.3 | 769.2 | 759.2 | 356.6 | 430.5 | 85.8 | 0.374 | 24.69 | 149.4
17.1993 | 151.1 | 151.8 | 108.4 | 769.5 | 759.2 | 357 | 431.2 | 85.8 | 0.358 | 24.67 | 149.5
17.2076 | 151.1 | 151.3 | 108.4 | 769.1 | 758.7 | 356.3 | 429.6 | 85.7 | 0.359 | 24.69 | 149.6
17.216 | 151.1 | 151.6 | 108.4 | 769.3 | 758.8 | 358.6 | 434.2 | 85.8 | 0.372 | 24.7 | 149.7
17.2243 | 151.2 | 151.7 | 108.4 | 769.4 | 759.3 | 358.3 | 433 | 85.9 | 0.372 | 24.73 | 149.7
17.2326 | 151.2 | 151.5 | 108.4 | 769.2 | 758.9 | 357.6 | 432.4 | 86 | 0.377 | 24.7 | 149.6
17.241 | 151.2 | 151.7 | 108.4 | 769.1 | 758.9 | 357.5 | 432.3 | 85.9 | 0.377 | 24.72 | 149.7
17.2493 | 151.1 | 151.5 | 108.5 | 769.7 | 759.1 | 358.4 | 433.6 | 86 | 0.378 | 24.74 | 149.5
17.2576 | 151.2 | 151.5 | 108.4 | 769.2 | 759.6 | 359.2 | 434.3 | 85.8 | 0.384 | 24.69 | 149.6
17.266 | 151.2 | 151.5 | 108.4 | 769.4 | 759.4 | 358.2 | 432.9 | 86 | 0.373 | 24.69 | 149.6
17.2743 | 151.2 | 151.6 | 108.5 | 769.4 | 759.4 | 358.6 | 433.8 | 85.7 | 0.359 | 24.69 | 149.5
17.2826 | 151 | 151.4 | 108.2 | 769.3 | 758.9 | 357.5 | 432.3 | 85.9 | 0.358 | 24.66 | 149.4
17.291 | 151.1 | 151.3 | 108.5 | 769.5 | 758.7 | 357.7 | 431.9 | 86 | 0.369 | 24.74 | 149.6
17.2993 | 151.2 | 151.7 | 108.5 | 769.3 | 759.3 | 357.5 | 431.8 | 85.9 | 0.368 | 24.7 | 149.7
17.3076 | 151.2 | 151.6 | 108.4 | 769.1 | 759.3 | 357.6 | 431.9 | 85.9 | 0.373 | 24.7 | 149.8
17.316 | 151.1 | 151.4 | 108.4 | 769.3 | 759 | 357.8 | 432.8 | 85.8 | 0.374 | 24.72 | 149.7
17.3243 | 151.3 | 151.7 | 108.4 | 769.5 | 759.2 | 357.8 | 432.5 | 85.8 | 0.373 | 24.7 | 149.7
17.3326 | 151.3 | 151.6 | 108.3 | 769.4 | 759.2 | 357.9 | 433.2 | 85.8 | 0.374 | 24.68 | 149.7
17.341 | 151.2 | 151.5 | 108.6 | 769.8 | 759.4 | 358.5 | 433.9 | 86 | 0.377 | 24.72 | 149.4
17.3493 | 151.2 | 151.4 | 108.6 | 769.4 | 759.5 | 357.4 | 432.6 | 85.9 | 0.372 | 24.66 | 149.4
17.3576 | 151.1 | 151.5 | 108.4 | 769.5 | 759.4 | 358.4 | 433 | 85.9 | 0.357 | 24.74 | 149.4
17.366 | 151.2 | 151.4 | 108.4 | 769.4 | 759.3 | 357.3 | 432.4 | 85.9 | 0.359 | 24.7 | 149.5
17.3743 | 151.2 | 151.8 | 108.3 | 769.4 | 759.3 | 356.9 | 430.8 | 85.6 | 0.364 | 24.66 | 149.6
17.3826 | 151.2 | 151.4 | 108.3 | 769.7 | 759.2 | 357.3 | 432.1 | 85.9 | 0.369 | 24.67 | 149.6
17.391 | 151.2 | 151.4 | 108.2 | 769.4 | 758.8 | 356.7 | 431.1 | 85.9 | 0.371 | 24.75 | 149.7
17.3993 | 151.1 | 151.5 | 108.4 | 769.4 | 759.1 | 357.9 | 432.5 | 86 | 0.37 | 24.68 | 149.6
17.4076 | 151.2 | 151.5 | 108.3 | 769.2 | 759.3 | 357.5 | 431.9 | 85.9 | 0.367 | 24.66 | 149.8
17.416 | 151.2 | 151.4 | 108.3 | 769.1 | 758.9 | 357.5 | 432.7 | 85.8 | 0.368 | 24.71 | 149.7
17.4243 | 151.2 | 151.5 | 108.4 | 769.8 | 759.3 | 357.3 | 432.3 | 85.9 | 0.366 | 24.75 | 149.5
17.4326 | 151.2 | 151.4 | 108.4 | 769.6 | 759.1 | 357.5 | 432.4 | 85.7 | 0.351 | 24.68 | 149.4
17.441 | 151.2 | 151.5 | 108.4 | 769.5 | 758.9 | 357.4 | 432.1 | 85.9 | 0.344 | 24.71 | 149.4
17.4493 | 151.1 | 151.4 | 108.4 | 769.4 | 759 | 358.6 | 434 | 85.9 | 0.349 | 24.67 | 149.3
17.4576 | 151.1 | 151.5 | 108.4 | 769.1 | 758.9 | 358.2 | 433.1 | 85.9 | 0.353 | 24.69 | 149.4
17.466 | 151.2 | 151.6 | 108.4 | 769.6 | 758.8 | 357.9 | 432.6 | 85.8 | 0.35 | 24.71 | 149.6
17.4743 | 151.1 | 151.5 | 108.3 | 769.4 | 759.1 | 359.1 | 434 | 85.9 | 0.356 | 24.7 | 149.6
17.4826 | 151.1 | 151.4 | 108.3 | 769.4 | 758.8 | 357.2 | 431.6 | 85.8 | 0.362 | 24.7 | 149.6
17.491 | 151.2 | 151.6 | 108.4 | 769.7 | 759.4 | 357.6 | 432.4 | 86 | 0.364 | 24.74 | 149.6
17.4993 | 151.1 | 151.3 | 108.4 | 769.5 | 759.1 | 357.8 | 433.1 | 86 | 0.362 | 24.67 | 149.7
17.5076 | 151.2 | 151.5 | 108.6 | 769.7 | 759.2 | 356.2 | 430.6 | 85.9 | 0.367 | 24.72 | 149.7
17.516 | 151.2 | 151.6 | 108.3 | 769.6 | 759.1 | 358.7 | 434 | 85.9 | 0.364 | 24.71 | 149.6
17.5243 | 151.2 | 151.5 | 108.4 | 769.3 | 759.1 | 357.5 | 432.7 | 85.8 | 0.358 | 24.72 | 149.6
17.5326 | 151.2 | 151.6 | 108.4 | 769.4 | 759.4 | 357.4 | 431.9 | 85.9 | 0.348 | 24.69 | 149.6
17.541 | 151.3 | 151.3 | 108.3 | 769.3 | 759.1 | 357.9 | 433 | 85.9 | 0.353 | 24.72 | 149.6
17.5493 | 151.1 | 151.4 | 108.3 | 769.5 | 759.4 | 358 | 432.7 | 85.9 | 0.366 | 24.69 | 149.5
17.5576 | 151.2 | 151.5 | 108.3 | 769.7 | 759.2 | 358 | 433.4 | 85.9 | 0.36 | 24.75 | 149.5
17.566 | 151.2 | 151.3 | 108.4 | 769.5 | 759.2 | 357.9 | 432.5 | 85.8 | 0.36 | 24.69 | 149.6
17.5743 | 151.2 | 151.4 | 108.3 | 769.4 | 759.4 | 357 | 431.2 | 85.8 | 0.364 | 24.72 | 149.6
17.5826 | 151.2 | 151.5 | 108.3 | 769.4 | 759.4 | 357.9 | 432.4 | 85.7 | 0.365 | 24.67 | 149.6
17.591 | 151.1 | 151.6 | 108.2 | 769 | 759.1 | 357 | 431.7 | 85.7 | 0.364 | 24.69 | 149.6
17.5993 | 151.2 | 151.6 | 108.4 | 769.1 | 758.9 | 357.1 | 431.8 | 85.8 | 0.358 | 24.69 | 149.6
17.6076 | 151.2 | 151.5 | 108.6 | 769.5 | 759.7 | 358 | 432.5 | 86 | 0.343 | 24.72 | 149.7
17.616 | 151.2 | 151.4 | 108.4 | 769.5 | 759.3 | 357.4 | 432 | 85.8 | 0.341 | 24.69 | 149.7
17.6243 | 151.1 | 151.4 | 108.4 | 769.3 | 759.3 | 357.7 | 432.5 | 85.9 | 0.353 | 24.73 | 149.6
17.6326 | 151.2 | 151.5 | 108.4 | 769.1 | 759.2 | 356.7 | 431.1 | 85.7 | 0.356 | 24.71 | 149.6
17.641 | 151.1 | 151.5 | 108.4 | 768.9 | 759.3 | 357.7 | 432 | 85.7 | 0.352 | 24.7 | 149.6
17.6493 | 151.2 | 151.5 | 108.5 | 769.3 | 759.1 | 358 | 432.8 | 85.8 | 0.356 | 24.7 | 149.6
17.6576 | 151.2 | 151.5 | 108.4 | 769.3 | 759.2 | 358 | 432.6 | 85.8 | 0.353 | 24.68 | 149.6
17.666 | 151.2 | 151.4 | 108.4 | 769.3 | 759.2 | 355.9 | 431 | 85.9 | 0.358 | 24.71 | 149.4
17.6743 | 151.3 | 151.5 | 108.4 | 769.1 | 759.2 | 358 | 433 | 85.8 | 0.364 | 24.69 | 149.6
17.6826 | 151.2 | 151.5 | 108.4 | 769.2 | 759.1 | 358 | 433.4 | 85.9 | 0.357 | 24.71 | 149.6
17.691 | 151.2 | 151.5 | 108.5 | 769.4 | 759.3 | 356.3 | 430.1 | 85.8 | 0.345 | 24.65 | 149.6
17.6993 | 151.2 | 151.6 | 108.4 | 769.3 | 759.4 | 356.2 | 430.5 | 85.8 | 0.347 | 24.65 | 149.6
17.7076 | 151.1 | 151.2 | 108.4 | 768.9 | 759.2 | 356.9 | 431.2 | 85.7 | 0.349 | 24.65 | 149.6
17.716 | 151.1 | 151.4 | 108.4 | 769.2 | 759.4 | 357 | 431 | 86 | 0.353 | 24.75 | 149.7
17.7243 | 151.2 | 151.4 | 108.4 | 769.3 | 759.1 | 358.4 | 433.2 | 86 | 0.352 | 24.71 | 149.7
17.7326 | 151.2 | 151.6 | 108.4 | 769.1 | 758.9 | 357.7 | 432.6 | 85.8 | 0.357 | 24.65 | 149.7
17.741 | 151.3 | 151.5 | 108.6 | 769.7 | 759.1 | 357.5 | 432.4 | 85.8 | 0.361 | 24.67 | 149.8
17.7493 | 151.2 | 151.6 | 108.4 | 769.4 | 759.2 | 358.2 | 433.3 | 85.7 | 0.357 | 24.7 | 149.7
17.7576 | 151.2 | 151.4 | 108.4 | 769.4 | 759.5 | 357.6 | 432.6 | 85.9 | 0.349 | 24.7 | 149.6
17.766 | 151.2 | 151.3 | 108.3 | 769.5 | 759.1 | 358 | 432.9 | 85.9 | 0.353 | 24.74 | 149.4
17.7743 | 151.2 | 151.4 | 108.5 | 769.2 | 759.3 | 357.7 | 432.5 | 86 | 0.363 | 24.72 | 149.6
17.7826 | 151.2 | 151.4 | 108.4 | 769.4 | 759.2 | 357.7 | 432 | 85.9 | 0.374 | 24.76 | 149.4
17.791 | 151.1 | 151.4 | 108.2 | 769.4 | 759.2 | 357.3 | 432.3 | 85.8 | 0.38 | 24.68 | 149.6
17.7993 | 151.1 | 151.3 | 108.3 | 769.6 | 758.9 | 356.5 | 431.1 | 85.7 | 0.377 | 24.72 | 149.6
17.8076 | 151.2 | 151.5 | 108.6 | 769.7 | 759.1 | 357.2 | 432.2 | 85.7 | 0.382 | 24.67 | 149.7
17.816 | 151.2 | 151.4 | 108.2 | 769.3 | 758.9 | 358 | 432.9 | 85.8 | 0.383 | 24.72 | 149.7
17.8243 | 151.2 | 151.5 | 108.4 | 769.1 | 758.8 | 356.5 | 430.8 | 85.9 | 0.37 | 24.7 | 149.7
17.8326 | 151.3 | 151.7 | 108.4 | 768.9 | 759.1 | 357.8 | 432.8 | 86 | 0.362 | 24.72 | 149.7
17.841 | 151.2 | 151.3 | 108.4 | 769.4 | 759.2 | 357.1 | 431.3 | 85.8 | 0.358 | 24.72 | 149.6
17.8493 | 151.3 | 151.5 | 108.4 | 769.3 | 759.4 | 357.6 | 431.9 | 85.9 | 0.365 | 24.72 | 149.7
17.8576 | 151.2 | 151.5 | 108.5 | 769.5 | 759.3 | 358.4 | 433.1 | 85.8 | 0.362 | 24.69 | 149.5
17.866 | 151.1 | 151.3 | 108.4 | 769.3 | 759.4 | 359 | 434.1 | 85.8 | 0.363 | 24.71 | 149.4
17.8743 | 151.1 | 151.4 | 108.4 | 769.2 | 759.1 | 357.8 | 432.7 | 86 | 0.367 | 24.75 | 149.6
17.8826 | 151.3 | 151.3 | 108.3 | 769.5 | 759.3 | 357 | 431.1 | 85.8 | 0.362 | 24.7 | 149.7
17.891 | 151.2 | 151.4 | 108.4 | 769.4 | 759.1 | 356.8 | 431.1 | 85.9 | 0.366 | 24.71 | 149.7
17.8993 | 151.2 | 151.4 | 108.4 | 769.3 | 759.4 | 357.5 | 432.2 | 85.9 | 0.365 | 24.72 | 149.7
17.9076 | 151.3 | 151.8 | 108.4 | 769.2 | 758.8 | 356.5 | 430.8 | 85.7 | 0.347 | 24.71 | 149.7
17.9159 | 151.3 | 151.6 | 108.4 | 769 | 759.1 | 356.2 | 430.6 | 85.8 | 0.34 | 24.69 | 149.7
17.9243 | 151.2 | 151.6 | 108.3 | 768.9 | 759 | 358.3 | 433.1 | 85.9 | 0.347 | 24.7 | 149.6
17.9326 | 151.1 | 151.6 | 108.6 | 769.3 | 759.1 | 357.6 | 432.2 | 86 | 0.357 | 24.69 | 149.4
17.9409 | 151.2 | 151.5 | 108.3 | 769.3 | 759.1 | 357.4 | 432.4 | 86 | 0.358 | 24.71 | 149.5
17.9493 | 151.1 | 151.4 | 108.4 | 768.8 | 758.9 | 357.2 | 430.7 | 85.8 | 0.358 | 24.64 | 149.4
17.9576 | 151.1 | 151.3 | 108.4 | 769.1 | 759.3 | 357.2 | 431.8 | 85.9 | 0.354 | 24.67 | 149.6
17.9659 | 151.1 | 151.5 | 108.6 | 769.5 | 759.1 | 357 | 431.6 | 85.8 | 0.368 | 24.7 | 149.7
17.9743 | 151.2 | 151.4 | 108.4 | 769.3 | 759.2 | 358.5 | 433.6 | 85.7 | 0.366 | 24.7 | 149.7
17.9826 | 151.3 | 151.8 | 108.6 | 769.3 | 759.3 | 356.6 | 430.7 | 86 | 0.361 | 24.64 | 149.8
17.9909 | 151.2 | 151.7 | 108.6 | 769.2 | 759.4 | 357.8 | 432.1 | 85.9 | 0.347 | 24.67 | 149.7
17.9993 | 151.2 | 151.6 | 108.4 | 769 | 759.2 | 356.8 | 431.3 | 85.9 | 0.339 | 24.71 | 149.5
18.0076 | 151.1 | 151.6 | 108.4 | 769.5 | 759.3 | 356.3 | 430.1 | 85.9 | 0.349 | 24.69 | 149.5
18.0159 | 151.2 | 151.3 | 108.5 | 769.1 | 758.8 | 357.2 | 432.4 | 85.8 | 0.354 | 24.7 | 149.5
18.0243 | 151.2 | 151.5 | 108.4 | 769.5 | 759.3 | 357.2 | 431.5 | 85.8 | 0.362 | 24.73 | 149.6
18.0326 | 151.1 | 151.3 | 108.4 | 769.8 | 758.9 | 356.6 | 431.9 | 85.8 | 0.363 | 24.66 | 149.4
18.0409 | 151.1 | 151.3 | 108.6 | 769.2 | 759 | 356.9 | 431.8 | 85.8 | 0.359 | 24.69 | 149.6
18.0493 | 151.2 | 151.4 | 108.4 | 769.2 | 759.2 | 356.5 | 431.3 | 85.9 | 0.364 | 24.7 | 149.7
18.0576 | 151.3 | 151.5 | 108.6 | 769.3 | 759.1 | 355.3 | 429.7 | 86 | 0.359 | 24.73 | 149.7
18.0659 | 151.1 | 151.3 | 108.4 | 769.7 | 759.2 | 356.1 | 430.3 | 85.8 | 0.353 | 24.65 | 149.7
18.0743 | 151.3 | 151.7 | 108.5 | 769.4 | 759.3 | 357.2 | 432.3 | 85.8 | 0.34 | 24.69 | 149.7
18.0826 | 151.2 | 151.7 | 108.4 | 769.3 | 759.2 | 356.7 | 431.1 | 85.7 | 0.341 | 24.67 | 149.4
18.0909 | 151.1 | 151.4 | 108.5 | 769.4 | 759.1 | 357.5 | 432.3 | 86 | 0.356 | 24.69 | 149.4
18.0993 | 151.1 | 151.5 | 108.4 | 769.6 | 759.2 | 357.2 | 431.5 | 86 | 0.354 | 24.73 | 149.4
18.1076 | 151.1 | 151.3 | 108.4 | 769.3 | 759.1 | 357.7 | 432.5 | 86 | 0.358 | 24.71 | 149.4
18.1159 | 151.2 | 151.3 | 108.4 | 769.5 | 759.4 | 357 | 431.8 | 85.9 | 0.358 | 24.75 | 149.6
18.1243 | 151.1 | 151.5 | 108.4 | 769 | 759.1 | 357.7 | 432.4 | 85.7 | 0.354 | 24.72 | 149.7
18.1326 | 151.2 | 151.5 | 108.3 | 769.2 | 759.4 | 356.6 | 430 | 85.8 | 0.353 | 24.72 | 149.7
18.1409 | 151.2 | 151.6 | 108.2 | 769.2 | 759.4 | 356.6 | 430.6 | 85.7 | 0.354 | 24.71 | 149.7
18.1493 | 151.2 | 151.3 | 108.4 | 769.7 | 759.6 | 357.5 | 432.1 | 86 | 0.356 | 24.65 | 149.7
18.1576 | 151.2 | 151.6 | 108.4 | 769.3 | 759.7 | 356 | 430.1 | 85.8 | 0.342 | 24.68 | 149.5
18.1659 | 151.2 | 151.4 | 108.3 | 769.6 | 759.7 | 356.6 | 431.1 | 86 | 0.337 | 24.71 | 149.5
18.1743 | 151.2 | 151.6 | 108.3 | 769.3 | 759.4 | 357.7 | 432.4 | 85.8 | 0.338 | 24.68 | 149.4
18.1826 | 151.1 | 151.6 | 108.3 | 769.2 | 759.1 | 355.5 | 429.6 | 85.9 | 0.348 | 24.7 | 149.4
18.1909 | 151.1 | 151.4 | 108.3 | 769.3 | 759.3 | 357.5 | 431.7 | 85.8 | 0.346 | 24.7 | 149.5
18.1993 | 151.2 | 151.7 | 108.3 | 769.3 | 759.4 | 356.5 | 430.8 | 85.9 | 0.346 | 24.64 | 149.6
18.2076 | 151.1 | 151.7 | 108.4 | 768.9 | 759.6 | 357.2 | 431.7 | 86 | 0.353 | 24.72 | 149.6
18.2159 | 151.2 | 151.5 | 108.4 | 769.4 | 759.6 | 355.8 | 430.3 | 85.9 | 0.363 | 24.72 | 149.7
18.2243 | 151.2 | 151.6 | 108.3 | 769.3 | 759.6 | 356.5 | 430.7 | 85.9 | 0.359 | 24.69 | 149.6
18.2326 | 151.2 | 151.5 | 108.3 | 769.4 | 759.6 | 357.4 | 432.1 | 85.8 | 0.341 | 24.7 | 149.4
18.2409 | 151.2 | 151.4 | 108.5 | 769.4 | 759.7 | 357.4 | 432.6 | 85.9 | 0.33 | 24.72 | 149.4
18.2493 | 151.1 | 151.3 | 108.3 | 769.2 | 759.2 | 357.1 | 431.8 | 85.8 | 0.345 | 24.7 | 149.3
18.2576 | 151.1 | 151.5 | 108.3 | 769.3 | 759.4 | 358.5 | 433.3 | 85.9 | 0.358 | 24.68 | 149.4
18.2659 | 151.1 | 151.4 | 108.3 | 769.3 | 759.4 | 357.7 | 432.8 | 85.9 | 0.358 | 24.69 | 149.6
18.2743 | 151.2 | 151.3 | 108.6 | 769.6 | 759.9 | 356.7 | 430.8 | 86 | 0.358 | 24.65 | 149.7
18.2826 | 151.1 | 151.4 | 108.3 | 769.3 | 759.4 | 356 | 430.3 | 85.8 | 0.354 | 24.68 | 149.7
18.2909 | 151.2 | 151.5 | 108.4 | 769.1 | 758.9 | 356.2 | 430.1 | 85.8 | 0.353 | 24.67 | 149.7
18.2993 | 151.2 | 151.5 | 108.3 | 769.1 | 759.3 | 356.7 | 430.4 | 85.8 | 0.357 | 24.66 | 149.7
18.3076 | 151.3 | 151.6 | 108.4 | 769 | 759.2 | 356.7 | 431.7 | 85.7 | 0.348 | 24.71 | 149.6
18.3159 | 151.2 | 151.6 | 108.4 | 769.3 | 759.3 | 356.4 | 430.8 | 85.9 | 0.338 | 24.66 | 149.6
18.3243 | 151.1 | 151.3 | 108.5 | 769.3 | 759.6 | 357.7 | 432.1 | 85.9 | 0.33 | 24.72 | 149.4
18.3326 | 151.2 | 151.6 | 108.3 | 769.2 | 759.2 | 356.8 | 430.9 | 85.8 | 0.342 | 24.66 | 149.4
18.3409 | 151.1 | 151.6 | 108.3 | 769.1 | 759.1 | 355.8 | 430.4 | 85.8 | 0.342 | 24.68 | 149.4
18.3493 | 151.2 | 151.4 | 108.4 | 769.4 | 759 | 358.3 | 433.6 | 85.7 | 0.339 | 24.7 | 149.7
18.3576 | 151.2 | 151.3 | 108.5 | 769.6 | 759.3 | 357.5 | 432 | 85.8 | 0.342 | 24.7 | 149.7
18.3659 | 151.2 | 151.6 | 108.4 | 769.6 | 759.2 | 357.2 | 431.7 | 85.9 | 0.349 | 24.67 | 149.7
18.3743 | 151.2 | 151.7 | 108.3 | 769.2 | 759.2 | 358.2 | 433.1 | 86 | 0.346 | 24.72 | 149.6
18.3826 | 151.1 | 151.5 | 108.4 | 769.2 | 759.4 | 355.8 | 430.2 | 85.9 | 0.343 | 24.74 | 149.6
18.3909 | 151.1 | 151.6 | 108.4 | 769.3 | 759.4 | 356.7 | 431 | 85.9 | 0.347 | 24.69 | 149.5
18.3993 | 151.3 | 151.4 | 108.5 | 769.6 | 758.9 | 356.7 | 431.6 | 85.8 | 0.342 | 24.72 | 149.6
18.4076 | 151.3 | 151.5 | 108.4 | 769.4 | 759.3 | 356.5 | 431.6 | 85.8 | 0.329 | 24.72 | 149.5
18.4159 | 151.2 | 151.3 | 108.4 | 769.5 | 759.7 | 356.3 | 430.7 | 85.8 | 0.328 | 24.63 | 149.5
18.4243 | 151.2 | 151.5 | 108.5 | 769.5 | 759.3 | 356.5 | 431.1 | 85.9 | 0.336 | 24.7 | 149.5
18.4326 | 151.2 | 151.5 | 108.4 | 769.8 | 759.1 | 358.4 | 433.8 | 86.1 | 0.338 | 24.74 | 149.6
18.4409 | 151.2 | 151.6 | 108.4 | 769.4 | 759.1 | 357.3 | 431.6 | 85.8 | 0.347 | 24.68 | 149.6
18.4493 | 151.1 | 151.5 | 108.4 | 769.3 | 759.2 | 357.4 | 432.1 | 85.8 | 0.352 | 24.74 | 149.6
18.4576 | 151.1 | 151.3 | 108.4 | 769.6 | 758.8 | 355.5 | 430 | 85.6 | 0.352 | 24.67 | 149.4
18.4659 | 151.3 | 151.5 | 108.6 | 769 | 759.1 | 357.4 | 431.8 | 85.8 | 0.355 | 24.64 | 149.6
18.4743 | 151.1 | 151.3 | 108.3 | 769.1 | 759.3 | 356.9 | 431.6 | 85.8 | 0.355 | 24.7 | 149.5
18.4826 | 151.2 | 151.4 | 108.4 | 769.1 | 759 | 356.5 | 430.7 | 86 | 0.343 | 24.67 | 149.6
18.4909 | 151.2 | 151.4 | 108.3 | 769.7 | 759.4 | 356.8 | 431.6 | 85.9 | 0.34 | 24.73 | 149.6
18.4993 | 151.1 | 151.4 | 108.4 | 769.2 | 759.2 | 355.3 | 429.3 | 85.9 | 0.342 | 24.72 | 149.7
18.5076 | 151.2 | 151.5 | 108.3 | 769.3 | 759.2 | 357.5 | 432.4 | 85.7 | 0.353 | 24.71 | 149.7
18.5159 | 151.2 | 151.4 | 108.1 | 769.4 | 759.1 | 356.8 | 431.2 | 85.8 | 0.352 | 24.7 | 149.6
18.5243 | 151.3 | 151.6 | 108.6 | 769.7 | 759.1 | 356.6 | 430.9 | 86 | 0.351 | 24.72 | 149.7
18.5326 | 151.2 | 151.4 | 108.4 | 769.3 | 758.7 | 355.6 | 429.8 | 85.8 | 0.351 | 24.65 | 149.4
18.5409 | 151.2 | 151.4 | 108.4 | 769.5 | 759.4 | 356.1 | 430.2 | 85.9 | 0.348 | 24.7 | 149.4
18.5493 | 151.2 | 151.6 | 108.4 | 769.3 | 759.4 | 357 | 431.3 | 85.7 | 0.351 | 24.69 | 149.4
18.5576 | 151.2 | 151.4 | 108.4 | 769.1 | 759.2 | 356.8 | 431.8 | 85.8 | 0.351 | 24.67 | 149.4
18.5659 | 151.2 | 151.4 | 108.4 | 769.3 | 759.2 | 356.9 | 431 | 85.6 | 0.336 | 24.67 | 149.6
18.5743 | 151.2 | 151.5 | 108.4 | 769.4 | 759.3 | 356.7 | 431.1 | 85.8 | 0.335 | 24.66 | 149.6
18.5826 | 151.1 | 151.4 | 108.4 | 769.5 | 759.3 | 356.5 | 430.4 | 85.9 | 0.342 | 24.65 | 149.5
18.5909 | 151.1 | 151.4 | 108.4 | 769.5 | 759.3 | 356.3 | 430.8 | 86 | 0.346 | 24.66 | 149.7
18.5993 | 151.2 | 151.5 | 108.5 | 769.9 | 759.2 | 357.4 | 432.1 | 85.9 | 0.351 | 24.72 | 149.7
18.6076 | 151.3 | 151.6 | 108.3 | 769.7 | 759.4 | 356.3 | 430.9 | 85.8 | 0.349 | 24.69 | 149.8
18.6159 | 151.2 | 151.3 | 108.3 | 769.3 | 759.3 | 356.3 | 430.9 | 85.7 | 0.353 | 24.72 | 149.7
18.6243 | 151.3 | 151.7 | 108.6 | 769.5 | 759.5 | 356 | 430.5 | 85.7 | 0.348 | 24.71 | 149.6
18.6326 | 151.1 | 151.4 | 108.4 | 769.5 | 759.2 | 357 | 431.5 | 85.9 | 0.329 | 24.69 | 149.3
18.6409 | 151.1 | 151.5 | 108.3 | 769.6 | 759.8 | 356.3 | 430.6 | 85.8 | 0.322 | 24.72 | 149.3
18.6493 | 151.1 | 151.4 | 108.3 | 769.2 | 759.6 | 356.8 | 430.8 | 85.9 | 0.332 | 24.68 | 149.2
18.6576 | 151.1 | 151.5 | 108.4 | 769.4 | 759.3 | 357.4 | 432 | 85.7 | 0.337 | 24.69 | 149.5
18.6659 | 151.1 | 151.4 | 108.4 | 769.3 | 759.6 | 356.7 | 431 | 85.9 | 0.335 | 24.69 | 149.6
18.6743 | 151.2 | 151.6 | 108.4 | 769.1 | 759.3 | 356 | 430.3 | 85.7 | 0.336 | 24.62 | 149.6
18.6826 | 151.3 | 151.5 | 108.5 | 769.4 | 759.4 | 356.5 | 431.2 | 85.8 | 0.337 | 24.71 | 149.7
18.6909 | 151.2 | 151.6 | 108.4 | 769.4 | 759.7 | 355.7 | 429.7 | 85.8 | 0.339 | 24.68 | 149.7
18.6993 | 151.2 | 151.6 | 108.4 | 769.3 | 759.5 | 356.5 | 430.6 | 85.9 | 0.344 | 24.74 | 149.6
18.7076 | 151.2 | 151.6 | 108.4 | 769.4 | 759.4 | 356 | 430.7 | 85.9 | 0.339 | 24.76 | 149.6
18.7159 | 151.2 | 151.3 | 108.3 | 769.6 | 759.4 | 355.9 | 430 | 85.8 | 0.323 | 24.71 | 149.5
18.7243 | 151.1 | 151.4 | 108.4 | 769.4 | 759.4 | 356.1 | 430.5 | 85.8 | 0.319 | 24.72 | 149.5
18.7326 | 151.1 | 151.5 | 108.4 | 769.2 | 759.5 | 356.8 | 430.9 | 85.7 | 0.332 | 24.7 | 149.5
18.7409 | 151.1 | 151.4 | 108.3 | 769.6 | 759.6 | 357 | 430.9 | 85.7 | 0.34 | 24.71 | 149.6
18.7492 | 151.2 | 151.6 | 108.5 | 769.5 | 759.6 | 356.5 | 431.1 | 85.9 | 0.337 | 24.72 | 149.7
18.7576 | 151.2 | 151.4 | 108.6 | 768.9 | 759.5 | 356.4 | 430.5 | 85.8 | 0.336 | 24.71 | 149.6
18.7659 | 151.2 | 151.6 | 108.4 | 769.7 | 759.4 | 357.3 | 431.8 | 85.9 | 0.338 | 24.75 | 149.7
18.7742 | 151.3 | 151.4 | 108.4 | 769.6 | 759.4 | 357 | 431.7 | 85.8 | 0.34 | 24.72 | 149.7
18.7826 | 151.3 | 151.7 | 108.4 | 769.9 | 759.8 | 355.8 | 429.8 | 85.8 | 0.343 | 24.67 | 149.6
18.7909 | 151.2 | 151.7 | 108.4 | 769.7 | 759.3 | 357.2 | 432.2 | 85.7 | 0.348 | 24.71 | 149.4
18.7992 | 151.2 | 151.4 | 108.5 | 769.2 | 759.1 | 356.6 | 431.2 | 85.6 | 0.34 | 24.64 | 149.4
18.8076 | 151.2 | 151.4 | 108.4 | 769.4 | 758.9 | 356.3 | 430.6 | 85.8 | 0.329 | 24.69 | 149.4
18.8159 | 151.1 | 151.4 | 108.4 | 769.4 | 759.3 | 357.2 | 431.7 | 85.8 | 0.326 | 24.72 | 149.4
18.8242 | 151.1 | 151.3 | 108.5 | 769.2 | 759.6 | 357.7 | 432.2 | 85.9 | 0.342 | 24.67 | 149.6
18.8326 | 151.1 | 151.4 | 108.4 | 769.1 | 759.1 | 356.8 | 431.9 | 85.6 | 0.336 | 24.62 | 149.6
18.8409 | 151.2 | 151.4 | 108.4 | 769.2 | 759.2 | 356.6 | 431.2 | 85.7 | 0.34 | 24.69 | 149.7
18.8492 | 151.2 | 151.6 | 108.4 | 769.3 | 759.2 | 357 | 431.3 | 85.8 | 0.337 | 24.64 | 149.7
18.8576 | 151.3 | 151.7 | 108.3 | 769 | 759.4 | 355.4 | 429 | 85.9 | 0.335 | 24.66 | 149.8
18.8659 | 151.3 | 151.7 | 108.4 | 769.2 | 759.1 | 356.7 | 431.2 | 86 | 0.34 | 24.7 | 149.7
18.8742 | 151.2 | 151.4 | 108.4 | 769.4 | 759.4 | 357 | 431.3 | 85.8 | 0.338 | 24.69 | 149.4
18.8826 | 151.2 | 151.6 | 108.3 | 769.5 | 759.3 | 356.3 | 430.5 | 85.7 | 0.333 | 24.72 | 149.4
18.8909 | 151.1 | 151.5 | 108.3 | 769.9 | 759.6 | 356.5 | 431 | 85.7 | 0.322 | 24.66 | 149.4
18.8992 | 151.1 | 151.4 | 108.3 | 769.4 | 759.7 | 357.2 | 431.6 | 85.8 | 0.321 | 24.71 | 149.4
18.9076 | 151.3 | 151.5 | 108.3 | 769.6 | 759.7 | 356.1 | 430.3 | 85.8 | 0.331 | 24.7 | 149.6
18.9159 | 151.1 | 151.3 | 108.4 | 769.6 | 759.3 | 355.5 | 429.9 | 86 | 0.337 | 24.7 | 149.6
18.9242 | 151.1 | 151.4 | 108.4 | 769.3 | 759.3 | 355.7 | 429.8 | 85.8 | 0.333 | 24.65 | 149.7
18.9326 | 151.3 | 151.5 | 108.3 | 769.5 | 759.3 | 357 | 431.6 | 85.9 | 0.331 | 24.74 | 149.7
18.9409 | 151.4 | 151.5 | 108.4 | 769.6 | 759.2 | 355.4 | 430.1 | 85.6 | 0.33 | 24.68 | 149.7
18.9492 | 151.3 | 151.7 | 108.5 | 769.5 | 759.1 | 354.3 | 428.2 | 85.8 | 0.335 | 24.7 | 149.6
18.9576 | 151.3 | 151.5 | 108.4 | 770 | 759.4 | 356.7 | 431.6 | 85.7 | 0.333 | 24.66 | 149.6
18.9659 | 151.3 | 151.5 | 108.4 | 769.6 | 759.6 | 356.1 | 430.4 | 86 | 0.333 | 24.71 | 149.4
18.9742 | 151.2 | 151.3 | 108.4 | 769.5 | 759.7 | 356.5 | 430.9 | 85.8 | 0.327 | 24.69 | 149.4
18.9826 | 151.2 | 151.4 | 108.4 | 769.3 | 759.7 | 355.5 | 429.6 | 85.8 | 0.313 | 24.71 | 149.4
18.9909 | 151.1 | 151.3 | 108.4 | 769.2 | 759.4 | 357.2 | 431.7 | 85.7 | 0.31 | 24.68 | 149.4
18.9992 | 151.1 | 151.2 | 108.4 | 769.1 | 759.4 | 357.4 | 431.9 | 85.7 | 0.326 | 24.62 | 149.4
19.0076 | 151.1 | 151.2 | 108.3 | 769.2 | 759.3 | 357.5 | 432 | 85.7 | 0.331 | 24.7 | 149.6
19.0159 | 151.2 | 151.4 | 108.5 | 769.1 | 759.1 | 355.8 | 429.8 | 85.7 | 0.331 | 24.65 | 149.7
19.0242 | 151.3 | 151.5 | 108.5 | 768.9 | 759.3 | 356.3 | 431.3 | 86 | 0.332 | 24.71 | 149.8
19.0326 | 151.2 | 151.5 | 108.5 | 769.4 | 759.3 | 356.7 | 431 | 85.8 | 0.332 | 24.67 | 149.7
19.0409 | 151.2 | 151.6 | 108.4 | 769.1 | 759.3 | 355 | 429.3 | 85.9 | 0.331 | 24.68 | 149.6
19.0492 | 151.1 | 151.5 | 108.3 | 769.2 | 759.3 | 356 | 429.8 | 85.8 | 0.333 | 24.66 | 149.4
19.0576 | 151.2 | 151.6 | 108.4 | 768.9 | 759.3 | 356.1 | 430.5 | 85.7 | 0.331 | 24.66 | 149.4
19.0659 | 151.2 | 151.5 | 108.3 | 769.1 | 759.3 | 356.9 | 431.1 | 85.7 | 0.321 | 24.71 | 149.4
19.0742 | 151.1 | 151.4 | 108.4 | 769.3 | 759.2 | 356.5 | 430.9 | 85.7 | 0.315 | 24.67 | 149.5
19.0826 | 151.1 | 151.2 | 108.3 | 769.3 | 759.3 | 357.2 | 431.5 | 85.9 | 0.32 | 24.71 | 149.5
19.0909 | 151.1 | 151.3 | 108.4 | 769.2 | 759.4 | 355.7 | 429.7 | 85.8 | 0.325 | 24.7 | 149.5
19.0992 | 151.2 | 151.3 | 108.5 | 769.8 | 759.4 | 356.5 | 430.7 | 85.9 | 0.325 | 24.68 | 149.7
19.1076 | 151.3 | 151.6 | 108.5 | 769.7 | 759.4 | 356.3 | 430.5 | 85.8 | 0.324 | 24.71 | 149.7
19.1159 | 151.3 | 151.4 | 108.3 | 769.4 | 759.4 | 356.5 | 431.1 | 85.7 | 0.328 | 24.68 | 149.6
19.1242 | 151.3 | 151.4 | 108.6 | 769.2 | 759.1 | 354.7 | 428.5 | 85.8 | 0.334 | 24.69 | 149.7
19.1326 | 151.3 | 151.5 | 108.5 | 769 | 759.3 | 355.2 | 429 | 85.8 | 0.334 | 24.68 | 149.6
19.1409 | 151.2 | 151.5 | 108.5 | 769.7 | 759.8 | 355.7 | 429.5 | 85.9 | 0.326 | 24.72 | 149.6
19.1492 | 151.2 | 151.6 | 108.6 | 769.1 | 759.6 | 356.9 | 431.7 | 85.7 | 0.31 | 24.62 | 149.4
19.1576 | 151.1 | 151.3 | 108.2 | 769.2 | 759.4 | 355.9 | 429.5 | 85.7 | 0.313 | 24.69 | 149.5
19.1659 | 151.2 | 151.3 | 108.6 | 769.3 | 759.4 | 355.8 | 430.4 | 85.6 | 0.326 | 24.65 | 149.4
19.1742 | 151.2 | 151.2 | 108.4 | 769.2 | 759.2 | 355.8 | 430.2 | 85.6 | 0.317 | 24.67 | 149.4
19.1826 | 151.1 | 151.4 | 108.4 | 769.2 | 759.3 | 356.3 | 430.9 | 85.9 | 0.312 | 24.68 | 149.5
19.1909 | 151.1 | 151.3 | 108.5 | 768.8 | 759.3 | 355.7 | 430.3 | 85.8 | 0.316 | 24.66 | 149.7
19.1992 | 151.2 | 151.4 | 108.6 | 769.5 | 759.2 | 355.9 | 430.3 | 85.9 | 0.312 | 24.68 | 149.7
19.2076 | 151.3 | 151.6 | 108.3 | 769.4 | 759.9 | 356 | 430.6 | 85.7 | 0.312 | 24.63 | 149.7
19.2159 | 151.3 | 151.5 | 108.3 | 769.3 | 759.5 | 354.5 | 428.2 | 85.7 | 0.317 | 24.66 | 149.6
19.2242 | 151.4 | 151.6 | 108.4 | 768.9 | 759.6 | 355 | 428.5 | 85.7 | 0.311 | 24.71 | 149.7
19.2326 | 151.3 | 151.4 | 108.4 | 769.1 | 759.7 | 356.9 | 432.1 | 85.9 | 0.299 | 24.69 | 149.6
19.2409 | 151.3 | 151.7 | 108.4 | 769.7 | 759.8 | 355.5 | 429.7 | 85.9 | 0.307 | 24.72 | 149.6
19.2492 | 151.2 | 151.4 | 108.3 | 769.3 | 759.7 | 356 | 430.6 | 85.8 | 0.322 | 24.68 | 149.5
19.2576 | 151.1 | 151.4 | 108.4 | 769.4 | 759.5 | 356.7 | 431.2 | 85.8 | 0.322 | 24.69 | 149.4
19.2659 | 151.1 | 151.4 | 108.4 | 769.2 | 759.1 | 356.3 | 431 | 85.7 | 0.326 | 24.67 | 149.6
19.2742 | 151.3 | 151.3 | 108.3 | 769.8 | 759.4 | 355.6 | 429.6 | 85.8 | 0.322 | 24.68 | 149.7
19.2826 | 151.2 | 151.3 | 108.4 | 769.3 | 759.4 | 356.2 | 430.8 | 85.8 | 0.324 | 24.68 | 149.7
19.2909 | 151.3 | 151.6 | 108.3 | 769.2 | 759.3 | 356.1 | 430.9 | 85.8 | 0.33 | 24.71 | 149.7
19.2992 | 151.2 | 151.4 | 108.5 | 769.2 | 759.2 | 354.5 | 428.7 | 85.8 | 0.318 | 24.67 | 149.7
19.3076 | 151.3 | 151.6 | 108.4 | 768.9 | 759.7 | 356.4 | 431.1 | 85.8 | 0.317 | 24.67 | 149.6
19.3159 | 151.3 | 151.4 | 108.4 | 769.4 | 759.7 | 356.7 | 431 | 85.7 | 0.315 | 24.67 | 149.6
19.3242 | 151.2 | 151.5 | 108.4 | 769.5 | 759.4 | 356.8 | 431.3 | 85.8 | 0.327 | 24.69 | 149.6
19.3326 | 151.2 | 151.4 | 108.5 | 769.4 | 759.3 | 355.8 | 429.8 | 85.8 | 0.329 | 24.7 | 149.5
19.3409 | 151.2 | 151.6 | 108.4 | 769.6 | 758.8 | 355.1 | 429 | 85.8 | 0.33 | 24.66 | 149.4
19.3492 | 151.1 | 151.1 | 108.4 | 769.4 | 759.4 | 355.5 | 429.2 | 86 | 0.339 | 24.72 | 149.6
19.3576 | 151.1 | 151.3 | 108.4 | 769.2 | 759.4 | 357.4 | 432.2 | 85.7 | 0.334 | 24.65 | 149.7
19.3659 | 151.3 | 151.3 | 108.4 | 769.2 | 759.4 | 354.8 | 429.9 | 85.9 | 0.336 | 24.71 | 149.7
19.3742 | 151.3 | 151.5 | 108.4 | 769.5 | 759.4 | 353.8 | 427.7 | 85.8 | 0.335 | 24.7 | 149.8
19.3826 | 151.3 | 151.7 | 108.4 | 769.2 | 759.6 | 355.7 | 429.5 | 85.8 | 0.334 | 24.68 | 149.8
19.3909 | 151.3 | 151.5 | 108.4 | 769.1 | 759.4 | 355.4 | 429.6 | 85.7 | 0.33 | 24.69 | 149.6
19.3992 | 151.2 | 151.6 | 108.4 | 768.9 | 759.3 | 356 | 430.6 | 85.8 | 0.328 | 24.68 | 149.4
19.4076 | 151.3 | 151.5 | 108.4 | 769.1 | 759.2 | 356.2 | 430.4 | 85.8 | 0.336 | 24.71 | 149.5
19.4159 | 151.1 | 151.3 | 108.3 | 769.1 | 758.9 | 355.7 | 429.6 | 85.7 | 0.335 | 24.69 | 149.4
19.4242 | 151.1 | 151.3 | 108.3 | 769.5 | 759.2 | 357 | 431.6 | 85.8 | 0.331 | 24.68 | 149.5
19.4326 | 151.2 | 151.2 | 108.3 | 769.1 | 758.8 | 355.7 | 429.7 | 85.6 | 0.327 | 24.62 | 149.4
19.4409 | 151.1 | 151.6 | 108.5 | 769.3 | 759.2 | 356 | 430 | 85.8 | 0.326 | 24.65 | 149.6
19.4492 | 151.2 | 151.5 | 108.3 | 768.9 | 759.1 | 355.5 | 429.8 | 85.6 | 0.324 | 24.68 | 149.6
19.4576 | 151.3 | 151.4 | 108.5 | 768.6 | 759.1 | 354.1 | 427.8 | 85.9 | 0.324 | 24.65 | 149.6
19.4659 | 151.2 | 151.6 | 108.4 | 769.5 | 759.6 | 356.5 | 430.8 | 85.9 | 0.32 | 24.71 | 149.7
19.4742 | 151.3 | 151.5 | 108.5 | 769.4 | 759.5 | 356.8 | 431.2 | 85.9 | 0.311 | 24.67 | 149.7
19.4826 | 151.2 | 151.5 | 108.5 | 768.8 | 759.3 | 355.3 | 429.7 | 85.7 | 0.31 | 24.67 | 149.4
19.4909 | 151.1 | 151.4 | 108.3 | 769.2 | 759.3 | 356.3 | 431.3 | 85.7 | 0.32 | 24.7 | 149.6
19.4992 | 151.1 | 151.2 | 108.5 | 769.6 | 759.3 | 356.3 | 430.6 | 85.7 | 0.32 | 24.68 | 149.5
19.5076 | 151.3 | 151.3 | 108.4 | 769.5 | 759.2 | 356.7 | 431.3 | 85.7 | 0.325 | 24.68 | 149.6
19.5159 | 151.2 | 151.7 | 108.4 | 769.3 | 759.2 | 356.2 | 430.9 | 86 | 0.33 | 24.71 | 149.6
19.5242 | 151.2 | 151.5 | 108.5 | 769.4 | 759.1 | 355.7 | 430.1 | 85.9 | 0.331 | 24.67 | 149.5
19.5326 | 151.2 | 151.5 | 108.2 | 769.7 | 759.2 | 357.5 | 432.6 | 85.9 | 0.331 | 24.66 | 149.5
19.5409 | 151.1 | 151.1 | 108.4 | 769.5 | 759.5 | 356.7 | 431.9 | 85.7 | 0.333 | 24.64 | 149.6
19.5492 | 151.3 | 151.6 | 108.4 | 769.5 | 759.7 | 354.6 | 428.6 | 85.8 | 0.335 | 24.69 | 149.8
19.5576 | 151.3 | 151.4 | 108.3 | 769.5 | 759.6 | 355.2 | 429 | 85.7 | 0.329 | 24.7 | 149.8
19.5659 | 151.3 | 151.7 | 108.4 | 769.4 | 759.7 | 356.2 | 430.7 | 85.9 | 0.319 | 24.68 | 149.7
19.5742 | 151.2 | 151.5 | 108.4 | 769.4 | 759.7 | 355.1 | 429.7 | 85.9 | 0.326 | 24.66 | 149.4
19.5826 | 151.2 | 151.4 | 108.3 | 769.4 | 759.6 | 355.1 | 429.2 | 85.9 | 0.337 | 24.7 | 149.4
19.5909 | 151.1 | 151.3 | 108.3 | 769.5 | 759.6 | 356.7 | 430.7 | 85.7 | 0.337 | 24.66 | 149.2
19.5992 | 151.1 | 151.4 | 108.4 | 769.4 | 759.3 | 355.4 | 429.7 | 85.7 | 0.341 | 24.7 | 149.5
19.6075 | 151.2 | 151.4 | 108.4 | 769.2 | 759.4 | 355.7 | 429.8 | 85.7 | 0.34 | 24.7 | 149.8
19.6159 | 151.2 | 151.5 | 108.4 | 769.2 | 759.2 | 356.4 | 431 | 85.7 | 0.342 | 24.68 | 149.7
19.6242 | 151.2 | 151.4 | 108.4 | 769.3 | 759.6 | 355.3 | 429.2 | 85.9 | 0.341 | 24.73 | 149.6
19.6325 | 151.2 | 151.4 | 108.5 | 769.5 | 759.6 | 355.8 | 430.5 | 85.8 | 0.333 | 24.68 | 149.6
19.6409 | 151.2 | 151.5 | 108.4 | 769.3 | 759.2 | 355.5 | 430.1 | 85.9 | 0.32 | 24.69 | 149.4
19.6492 | 151.2 | 151.4 | 108.5 | 769.5 | 759.4 | 356.3 | 431 | 85.6 | 0.317 | 24.64 | 149.4
19.6575 | 151.1 | 151.4 | 108.4 | 769.2 | 759.4 | 354.1 | 428.3 | 85.8 | 0.333 | 24.68 | 149.5
19.6659 | 151.1 | 151.4 | 108.4 | 769.6 | 759.2 | 355.8 | 430.2 | 85.7 | 0.331 | 24.68 | 149.5
19.6742 | 151.3 | 151.6 | 108.5 | 769.4 | 759.5 | 356.5 | 431 | 86 | 0.337 | 24.7 | 149.7
19.6825 | 151.2 | 151.4 | 108.3 | 769.5 | 759.6 | 356.5 | 430.7 | 85.9 | 0.342 | 24.71 | 149.6
19.6909 | 151.3 | 151.5 | 108.5 | 769.7 | 759.3 | 355.7 | 430.4 | 85.9 | 0.338 | 24.67 | 149.6
19.6992 | 151.2 | 151.4 | 108.3 | 769.6 | 759.3 | 356.2 | 430.4 | 85.7 | 0.335 | 24.72 | 149.6
19.7075 | 151.3 | 151.5 | 108.5 | 769.3 | 759.6 | 356.7 | 431.8 | 85.8 | 0.34 | 24.72 | 149.6
19.7159 | 151.2 | 151.4 | 108.3 | 769.2 | 759.5 | 356.3 | 431 | 85.8 | 0.331 | 24.76 | 149.4
19.7242 | 151.2 | 151.4 | 108.3 | 769.5 | 759.4 | 355.6 | 429.8 | 85.8 | 0.322 | 24.69 | 149.4
19.7325 | 151.2 | 151.3 | 108.3 | 769.4 | 759.5 | 355.7 | 429.9 | 85.9 | 0.32 | 24.68 | 149.4
19.7409 | 151.2 | 151.5 | 108.3 | 769.6 | 759.6 | 357 | 431.7 | 85.9 | 0.328 | 24.73 | 149.4
19.7492 | 151.2 | 151.2 | 108.4 | 769.2 | 759.3 | 354.3 | 428.2 | 85.8 | 0.326 | 24.68 | 149.3
19.7575 | 151.2 | 151.2 | 108.4 | 769.3 | 759.3 | 355.8 | 430.5 | 85.8 | 0.332 | 24.7 | 149.4
19.7659 | 151.2 | 151.3 | 108.4 | 769.6 | 759.1 | 355.6 | 429.8 | 85.7 | 0.334 | 24.71 | 149.7
19.7742 | 151.2 | 151.4 | 108.3 | 769.4 | 758.8 | 356.7 | 431.6 | 85.8 | 0.332 | 24.67 | 149.6
19.7825 | 151.2 | 151.4 | 108.6 | 769.1 | 759.6 | 356.9 | 431.6 | 85.8 | 0.337 | 24.72 | 149.6
19.7909 | 151.3 | 151.6 | 108.3 | 769.3 | 759.3 | 356.2 | 430.7 | 85.8 | 0.338 | 24.64 | 149.8
19.7992 | 151.2 | 151.4 | 108.4 | 769.2 | 759.2 | 356.7 | 431.5 | 85.8 | 0.338 | 24.69 | 149.6
19.8075 | 151.2 | 151.4 | 108.4 | 769.6 | 759.3 | 356.8 | 432.3 | 85.7 | 0.328 | 24.68 | 149.4
19.8159 | 151.3 | 151.4 | 108.3 | 769.3 | 759.1 | 356.2 | 430.5 | 85.7 | 0.312 | 24.67 | 149.5
19.8242 | 151.2 | 151.5 | 108.3 | 769.4 | 759.3 | 357.5 | 432.6 | 85.6 | 0.315 | 24.66 | 149.5
19.8325 | 151.1 | 151.3 | 108.5 | 769.4 | 759.2 | 356.9 | 432 | 85.9 | 0.328 | 24.69 | 149.3
19.8409 | 151.2 | 151.3 | 108.5 | 769.4 | 759.1 | 357.5 | 432.6 | 85.9 | 0.331 | 24.7 | 149.4
19.8492 | 151.1 | 151.2 | 108.4 | 769.1 | 759.3 | 357.4 | 432 | 85.9 | 0.33 | 24.69 | 149.4
19.8575 | 151.2 | 151.4 | 108.4 | 769.4 | 759.1 | 356.9 | 431.7 | 85.7 | 0.331 | 24.65 | 149.6
19.8659 | 151.2 | 151.4 | 108.5 | 769.3 | 759.2 | 356.5 | 431 | 85.8 | 0.331 | 24.69 | 149.6
19.8742 | 151.3 | 151.4 | 108.4 | 769.2 | 759.2 | 356.2 | 431 | 85.7 | 0.337 | 24.65 | 149.8
19.8825 | 151.3 | 151.4 | 108.4 | 769 | 759.5 | 355.5 | 429.6 | 85.9 | 0.333 | 24.64 | 149.7
19.8909 | 151.3 | 151.6 | 108.4 | 769.4 | 759.4 | 355.6 | 430.4 | 85.9 | 0.331 | 24.7 | 149.7
19.8992 | 151.3 | 151.4 | 108.3 | 769.5 | 759.1 | 356.8 | 432.1 | 85.8 | 0.329 | 24.7 | 149.4
19.9075 | 151.2 | 151.3 | 108.3 | 769.3 | 759.2 | 356.6 | 431.1 | 85.8 | 0.316 | 24.72 | 149.4
19.9159 | 151.2 | 151.3 | 108.4 | 769.1 | 759.2 | 356 | 430.4 | 85.6 | 0.314 | 24.61 | 149.3
19.9242 | 151.1 | 151.3 | 108.3 | 769.2 | 759.5 | 357.7 | 433.4 | 85.8 | 0.324 | 24.67 | 149.3
19.9325 | 151.2 | 151.3 | 108.3 | 769.6 | 759.1 | 356.8 | 431.2 | 85.8 | 0.326 | 24.69 | 149.6
19.9409 | 151.1 | 151.4 | 108.6 | 769.1 | 759.1 | 357.2 | 432.2 | 85.9 | 0.325 | 24.65 | 149.7
19.9492 | 151.3 | 151.4 | 108.5 | 768.9 | 759.6 | 357.3 | 432.4 | 85.9 | 0.324 | 24.68 | 149.7
19.9575 | 151.3 | 151.2 | 108.3 | 769.3 | 759.6 | 355.7 | 430.4 | 85.7 | 0.326 | 24.68 | 149.7
19.9659 | 151.3 | 151.5 | 108.3 | 768.9 | 759.2 | 354.8 | 429.3 | 85.8 | 0.321 | 24.66 | 149.7
19.9742 | 151.3 | 151.3 | 108.4 | 769.2 | 759.4 | 357.5 | 432.8 | 85.8 | 0.321 | 24.66 | 149.7
19.9825 | 151.2 | 151.4 | 108.4 | 768.9 | 759.3 | 357.4 | 432.7 | 85.9 | 0.326 | 24.66 | 149.6
19.9909 | 151.3 | 151.5 | 108.5 | 769.3 | 759.4 | 356.1 | 430.4 | 86 | 0.324 | 24.68 | 149.5
19.9992 | 151.3 | 151.4 | 108.3 | 769.2 | 759.3 | 357.2 | 432.1 | 85.8 | 0.32 | 24.64 | 149.6
20.0075 | 151.3 | 151.4 | 108.4 | 769.5 | 758.9 | 360.4 | 439.5 | 85.9 | 0.199 | 24.71 | 150.1
20.0159 | 151 | 151.1 | 108.3 | 769.4 | 759.1 | 360.1 | 438.7 | 85.9 | 0.203 | 24.7 | 150
20.0242 | 151.2 | 151.4 | 108.5 | 769.4 | 759.3 | 361 | 440.4 | 85.8 | 0.211 | 24.69 | 150.3
20.0325 | 151.2 | 151.3 | 108.4 | 769.2 | 759.3 | 360.4 | 439.8 | 85.7 | 0.212 | 24.71 | 150.4
20.0409 | 151.2 | 151.4 | 108.4 | 769.2 | 759.2 | 359.9 | 439 | 85.8 | 0.213 | 24.64 | 150.1
20.0492 | 151.2 | 151.3 | 108.4 | 769.9 | 759.4 | 359.6 | 438.6 | 85.9 | 0.216 | 24.69 | 150.2
20.0575 | 151.2 | 151.4 | 108.4 | 769.6 | 759.4 | 360.2 | 439.1 | 86 | 0.218 | 24.71 | 150.2
20.0659 | 151.2 | 151.4 | 108.6 | 769.3 | 759.4 | 360 | 438.5 | 86 | 0.216 | 24.73 | 150.3
20.0742 | 151.3 | 151.4 | 108.4 | 769.3 | 759.4 | 358.9 | 437.6 | 85.8 | 0.214 | 24.63 | 150.5
20.0825 | 151.3 | 151.4 | 108.6 | 769.4 | 759.2 | 359.1 | 437.9 | 85.8 | 0.214 | 24.67 | 150.3
20.0909 | 151.3 | 151.5 | 108.4 | 769.3 | 759.7 | 360.4 | 439.1 | 85.7 | 0.214 | 24.72 | 150.3
20.0992 | 151.2 | 151.3 | 108.4 | 769.4 | 759.2 | 359.5 | 438.1 | 85.9 | 0.217 | 24.66 | 150.2
20.1075 | 151.3 | 151.5 | 108.4 | 769.1 | 759.6 | 360.2 | 438.9 | 85.9 | 0.216 | 24.68 | 150.3
20.1159 | 151.2 | 151.3 | 108.4 | 769.2 | 759.7 | 359.6 | 438.2 | 85.8 | 0.218 | 24.72 | 150.3
20.1242 | 151.2 | 151.5 | 108.4 | 769.1 | 759.9 | 360.2 | 438.9 | 85.8 | 0.221 | 24.73 | 150.2
20.1325 | 151.3 | 151.5 | 108.4 | 768.9 | 760.2 | 358.9 | 436.8 | 85.7 | 0.232 | 24.66 | 150.2
20.1409 | 151.3 | 151.5 | 108.4 | 768.9 | 759.8 | 358.2 | 436.1 | 85.8 | 0.239 | 24.68 | 150.3
20.1492 | 151.3 | 151.5 | 108.5 | 769.6 | 760.2 | 357.7 | 435.7 | 85.9 | 0.235 | 24.67 | 150.2
20.1575 | 151.4 | 151.6 | 108.4 | 769.1 | 760.2 | 358.9 | 436.7 | 86 | 0.233 | 24.7 | 150.2
20.1659 | 151.3 | 151.6 | 108.5 | 769 | 759.8 | 358.2 | 436.6 | 85.9 | 0.234 | 24.68 | 150.1
20.1742 | 151.3 | 151.4 | 108.3 | 769.4 | 759.9 | 359.1 | 438.1 | 85.9 | 0.235 | 24.73 | 150
20.1825 | 151.2 | 151.4 | 108.4 | 769.4 | 759.8 | 358.1 | 436 | 85.7 | 0.235 | 24.67 | 150.1
20.1909 | 151.3 | 151.6 | 108.4 | 769.5 | 759.8 | 357.5 | 435 | 85.8 | 0.233 | 24.72 | 150.1
20.1992 | 151.5 | 151.7 | 108.4 | 769.7 | 759.8 | 358.2 | 436.2 | 85.7 | 0.234 | 24.71 | 150.2
20.2075 | 151.3 | 151.6 | 108.4 | 769.9 | 760.1 | 358 | 435.2 | 85.9 | 0.231 | 24.72 | 149.8
20.2159 | 151.2 | 151.4 | 108.5 | 769.2 | 759.9 | 358.7 | 436.8 | 85.8 | 0.234 | 24.68 | 149.8
20.2242 | 151.3 | 151.5 | 108.2 | 769.9 | 760.1 | 358.4 | 436.6 | 86 | 0.237 | 24.72 | 149.9
20.2325 | 151.2 | 151.6 | 108.4 | 769.2 | 759.7 | 356.8 | 434 | 85.8 | 0.238 | 24.69 | 149.9
20.2409 | 151.2 | 151.7 | 108.4 | 769.5 | 759.9 | 357.5 | 434.9 | 85.8 | 0.242 | 24.69 | 150.1
20.2492 | 151.4 | 151.7 | 108.2 | 769.4 | 759.8 | 357.2 | 434.6 | 85.7 | 0.241 | 24.67 | 150.1
20.2575 | 151.4 | 151.7 | 108.3 | 769.6 | 760 | 357 | 434.6 | 85.7 | 0.247 | 24.68 | 149.9
20.2659 | 151.3 | 151.6 | 108.3 | 769.3 | 760.2 | 358.2 | 435.7 | 85.9 | 0.251 | 24.72 | 149.5
20.2742 | 151.2 | 151.5 | 108.4 | 769.6 | 759.9 | 356.8 | 434.3 | 85.8 | 0.245 | 24.69 | 149.5
20.2825 | 151.3 | 151.6 | 108.4 | 769.5 | 760.2 | 357.4 | 434.7 | 85.8 | 0.232 | 24.66 | 149.8
20.2909 | 151.3 | 151.8 | 108.2 | 769.6 | 760.1 | 359.1 | 436.9 | 85.6 | 0.231 | 24.66 | 149.9
20.2992 | 151.3 | 151.6 | 108.3 | 769.8 | 760.1 | 357.3 | 434.5 | 85.9 | 0.24 | 24.69 | 149.9
20.3075 | 151.4 | 151.6 | 108.3 | 769.6 | 760.1 | 356.8 | 433.7 | 85.8 | 0.248 | 24.7 | 150.1
20.3159 | 151.4 | 151.6 | 108.4 | 769.8 | 760 | 356.2 | 433.3 | 85.9 | 0.246 | 24.61 | 150.1
20.3242 | 151.4 | 151.8 | 108.3 | 769.7 | 760.1 | 356.8 | 433.4 | 86 | 0.25 | 24.7 | 149.7
20.3325 | 151.4 | 151.8 | 108.3 | 769.6 | 760.1 | 357.5 | 434.6 | 85.7 | 0.245 | 24.67 | 149.7
20.3409 | 151.3 | 151.8 | 108.3 | 769.7 | 760.2 | 356.3 | 433.1 | 85.8 | 0.244 | 24.65 | 149.5
20.3492 | 151.3 | 151.4 | 108.3 | 769.3 | 759.8 | 357 | 434.1 | 85.6 | 0.244 | 24.63 | 149.6
20.3575 | 151.3 | 151.5 | 108.4 | 769.6 | 759.4 | 357.4 | 434.5 | 85.7 | 0.248 | 24.66 | 149.6
20.3659 | 151.2 | 151.6 | 108.4 | 769.4 | 759.4 | 356.8 | 433.4 | 85.7 | 0.245 | 24.66 | 149.6
20.3742 | 151.2 | 151.4 | 108.3 | 769.5 | 760.4 | 356.1 | 433.1 | 85.9 | 0.24 | 24.64 | 149.7
20.3825 | 151.4 | 151.8 | 108.4 | 769.4 | 760.4 | 356.4 | 433.6 | 85.8 | 0.229 | 24.65 | 149.8
20.3909 | 151.3 | 151.6 | 108.3 | 769.4 | 760.1 | 356.3 | 433.7 | 85.9 | 0.223 | 24.67 | 149.8
20.3992 | 151.3 | 151.7 | 108.3 | 769.7 | 760.3 | 356.2 | 432.9 | 85.7 | 0.234 | 24.64 | 149.9
20.4075 | 151.3 | 151.7 | 108.4 | 769.5 | 760.1 | 356.3 | 433.6 | 85.8 | 0.234 | 24.68 | 150
20.4158 | 151.3 | 151.8 | 108.3 | 769.4 | 759.7 | 355.3 | 431.8 | 85.8 | 0.238 | 24.73 | 149.9
20.4242 | 151.3 | 151.9 | 108.3 | 769.2 | 760.3 | 355.6 | 432.2 | 85.8 | 0.24 | 24.64 | 149.9
20.4325 | 151.3 | 151.8 | 108.3 | 768.9 | 760.1 | 357 | 433.2 | 85.8 | 0.242 | 24.67 | 149.8
20.4408 | 151.3 | 151.6 | 108.4 | 769.4 | 760.1 | 356.3 | 432.3 | 85.7 | 0.243 | 24.64 | 149.7
20.4492 | 151.3 | 151.5 | 108.3 | 769.4 | 759.9 | 356.9 | 434 | 85.8 | 0.244 | 24.7 | 149.7
20.4575 | 151.3 | 151.6 | 108.4 | 769.4 | 760.2 | 355.8 | 431.9 | 85.6 | 0.242 | 24.69 | 149.7
20.4658 | 151.2 | 151.6 | 108.5 | 769.4 | 759.9 | 355.1 | 431.5 | 85.7 | 0.229 | 24.66 | 149.6
20.4742 | 151.3 | 151.5 | 108.4 | 769.1 | 760 | 355.5 | 431.1 | 85.6 | 0.219 | 24.68 | 149.7
20.4825 | 151.2 | 151.5 | 108.3 | 769.4 | 759.7 | 356.3 | 432.6 | 85.9 | 0.235 | 24.64 | 149.6
20.4908 | 151.3 | 151.7 | 108.4 | 769.8 | 760.1 | 356.1 | 432.3 | 85.8 | 0.234 | 24.68 | 149.8
20.4992 | 151.2 | 151.6 | 108.3 | 769.4 | 759.4 | 357.8 | 434.7 | 85.8 | 0.237 | 24.62 | 149.7
20.5075 | 151.3 | 151.6 | 108.3 | 769.6 | 759.8 | 356.5 | 433.1 | 85.7 | 0.237 | 24.64 | 149.7
20.5158 | 151.2 | 151.4 | 108.4 | 769.6 | 760.2 | 354.6 | 429.9 | 85.7 | 0.24 | 24.68 | 149.8
20.5242 | 151.3 | 151.6 | 108.3 | 769.2 | 760.4 | 354.3 | 430 | 85.8 | 0.24 | 24.66 | 149.8
20.5325 | 151.3 | 151.6 | 108.4 | 769.7 | 760.1 | 354.1 | 429.1 | 85.7 | 0.234 | 24.67 | 149.8
20.5408 | 151.4 | 151.7 | 108.4 | 769.1 | 760.2 | 354.3 | 429.8 | 85.8 | 0.219 | 24.64 | 149.9
20.5492 | 151.3 | 151.7 | 108.3 | 769.6 | 760.1 | 355.4 | 431.7 | 85.7 | 0.218 | 24.68 | 149.9
20.5575 | 151.3 | 151.7 | 108.4 | 769.8 | 760.1 | 354.5 | 430.6 | 85.8 | 0.229 | 24.7 | 149.8
20.5658 | 151.3 | 151.6 | 108.4 | 769.2 | 760 | 355.1 | 431.2 | 85.6 | 0.231 | 24.63 | 149.8
20.5742 | 151.4 | 151.6 | 108.3 | 769.4 | 760.2 | 355.3 | 431.6 | 85.7 | 0.228 | 24.65 | 149.9
20.5825 | 151.3 | 151.7 | 108.3 | 769.1 | 760.1 | 355.8 | 431.8 | 85.6 | 0.233 | 24.63 | 149.6
20.5908 | 151.3 | 151.6 | 108.6 | 769.5 | 760.3 | 355.9 | 431.9 | 85.8 | 0.232 | 24.64 | 149.6
20.5992 | 151.2 | 151.6 | 108.3 | 769.5 | 760.1 | 355 | 430.8 | 85.8 | 0.235 | 24.61 | 149.6
20.6075 | 151.2 | 151.7 | 108.4 | 769.6 | 760.4 | 356.3 | 432.1 | 85.7 | 0.233 | 24.62 | 149.6
20.6158 | 151.3 | 151.5 | 108.2 | 769.4 | 760.2 | 354 | 428.9 | 85.8 | 0.219 | 24.71 | 149.7
20.6242 | 151.1 | 151.7 | 108.4 | 769.5 | 759.9 | 353.8 | 429 | 85.6 | 0.212 | 24.64 | 149.7
20.6325 | 151.2 | 151.5 | 108.4 | 769.3 | 759.7 | 355 | 430.6 | 85.7 | 0.225 | 24.65 | 149.7
20.6408 | 151.3 | 151.9 | 108.4 | 769.7 | 760.1 | 354.2 | 429.7 | 85.8 | 0.225 | 24.68 | 149.8
20.6492 | 151.3 | 151.7 | 108.4 | 769.6 | 759.9 | 355 | 430.5 | 85.9 | 0.234 | 24.66 | 149.8
20.6575 | 151.3 | 151.7 | 108.2 | 769.7 | 759.8 | 353.9 | 429.3 | 85.9 | 0.238 | 24.71 | 149.8
20.6658 | 151.4 | 151.7 | 108.6 | 769.9 | 759.7 | 353.7 | 429 | 85.7 | 0.24 | 24.68 | 149.9
20.6742 | 151.3 | 151.7 | 108.3 | 770.1 | 760.4 | 354.4 | 429.6 | 85.8 | 0.242 | 24.67 | 149.6
20.6825 | 151.3 | 151.8 | 108.3 | 769.8 | 760.4 | 354.3 | 429.3 | 85.6 | 0.239 | 24.67 | 149.6
20.6908 | 151.2 | 151.7 | 108.4 | 770 | 760.2 | 355.1 | 430.8 | 85.8 | 0.228 | 24.71 | 149.5
20.6992 | 151.2 | 151.7 | 108.3 | 769.2 | 760.1 | 353.9 | 428.9 | 85.6 | 0.223 | 24.62 | 149.6
20.7075 | 151.2 | 151.7 | 108.3 | 769.7 | 759.8 | 355.5 | 431.5 | 85.8 | 0.233 | 24.67 | 149.6
20.7158 | 151.1 | 151.5 | 108.3 | 770 | 759.7 | 354.6 | 430 | 85.7 | 0.236 | 24.65 | 149.4
20.7242 | 151.3 | 151.6 | 108.4 | 769.6 | 760.3 | 354.1 | 429 | 85.8 | 0.234 | 24.68 | 149.8
20.7325 | 151.2 | 151.3 | 108.3 | 769.8 | 759.8 | 355.5 | 431 | 85.7 | 0.235 | 24.64 | 149.9
20.7408 | 151.3 | 151.6 | 108.4 | 769.9 | 759.9 | 354.6 | 430.4 | 85.8 | 0.24 | 24.63 | 149.9
20.7492 | 151.3 | 151.6 | 108.6 | 769.4 | 759.9 | 354.1 | 429.2 | 85.7 | 0.243 | 24.67 | 150.1
20.7575 | 151.3 | 151.6 | 108.3 | 769.7 | 759.8 | 353.6 | 428.5 | 85.8 | 0.24 | 24.7 | 149.8
20.7658 | 151.3 | 151.7 | 108.4 | 769.6 | 760 | 353.7 | 429 | 85.8 | 0.226 | 24.68 | 149.6
20.7742 | 151.3 | 151.6 | 108.4 | 769.7 | 760.4 | 355.1 | 430.4 | 85.7 | 0.221 | 24.66 | 149.6
20.7825 | 151.3 | 151.5 | 108.5 | 769.8 | 760.3 | 354.8 | 430.2 | 85.9 | 0.228 | 24.73 | 149.7
20.7908 | 151.2 | 151.7 | 108.4 | 769.2 | 759.9 | 354.5 | 429.7 | 85.8 | 0.229 | 24.68 | 149.6
20.7992 | 151.3 | 151.7 | 108.4 | 769.7 | 760.2 | 355.7 | 431 | 85.9 | 0.231 | 24.68 | 149.6
20.8075 | 151.2 | 151.7 | 108.5 | 769.7 | 760.1 | 355.2 | 430.4 | 85.6 | 0.233 | 24.62 | 149.6
20.8158 | 151.1 | 151.6 | 108.4 | 769.3 | 759.9 | 355.3 | 431 | 85.7 | 0.233 | 24.69 | 149.6
20.8242 | 151.2 | 151.7 | 108.4 | 769.7 | 759.8 | 354.8 | 430 | 85.7 | 0.232 | 24.68 | 149.7
20.8325 | 151.3 | 151.7 | 108.4 | 769.4 | 759.9 | 355.1 | 430.8 | 85.8 | 0.232 | 24.66 | 149.8
20.8408 | 151.3 | 151.7 | 108.5 | 769.4 | 760.3 | 356.3 | 432 | 85.8 | 0.234 | 24.62 | 149.8
20.8492 | 151.2 | 151.4 | 108.3 | 769.5 | 760.2 | 355.3 | 430.3 | 85.8 | 0.233 | 24.64 | 149.7
20.8575 | 151.4 | 151.9 | 108.4 | 769.6 | 759.9 | 354.1 | 428.9 | 85.8 | 0.232 | 24.66 | 149.9
20.8658 | 151.4 | 152 | 108.4 | 770.2 | 760.6 | 354.5 | 429.2 | 85.6 | 0.23 | 24.71 | 149.7
20.8742 | 151.2 | 151.6 | 108.4 | 769.8 | 760.4 | 354.9 | 430.2 | 85.8 | 0.233 | 24.67 | 149.6
20.8825 | 151.2 | 151.4 | 108.5 | 769.3 | 760.3 | 354.6 | 429.8 | 85.7 | 0.236 | 24.6 | 149.4
20.8908 | 151.2 | 151.7 | 108.4 | 769.5 | 760.3 | 354.7 | 430.3 | 85.9 | 0.235 | 24.63 | 149.6
20.8992 | 151.2 | 151.5 | 108.5 | 769.4 | 760 | 355.1 | 430.7 | 85.9 | 0.235 | 24.62 | 149.7
20.9075 | 151.2 | 151.7 | 108.5 | 769.7 | 760.2 | 353.4 | 427.9 | 85.7 | 0.235 | 24.69 | 149.8
20.9158 | 151.2 | 151.7 | 108.4 | 769.8 | 759.9 | 354.3 | 429.6 | 85.9 | 0.234 | 24.67 | 149.8
20.9242 | 151.2 | 151.7 | 108.5 | 769.8 | 760.4 | 355 | 430.2 | 85.7 | 0.234 | 24.67 | 149.8
20.9325 | 151.1 | 151.5 | 108.4 | 769.9 | 760.4 | 355.5 | 431.1 | 85.7 | 0.236 | 24.66 | 149.7
20.9408 | 151.2 | 151.8 | 108.3 | 769.7 | 759.8 | 355.9 | 431.5 | 85.8 | 0.239 | 24.68 | 149.8
20.9492 | 151.2 | 151.6 | 108.3 | 769.8 | 760.2 | 355.3 | 430.9 | 85.8 | 0.283 | 24.66 | 149.7
20.9575 | 151.1 | 151.7 | 108.3 | 769.9 | 760 | 354.7 | 430 | 85.8 | 0.256 | 24.69 | 149.7
20.9658 | 151.1 | 151.7 | 108.3 | 769.8 | 760.1 | 355.1 | 430.9 | 85.7 | 0.251 | 24.62 | 149.7
20.9742 | 150.9 | 151.5 | 108.4 | 769.7 | 760.3 | 354.7 | 430.1 | 85.8 | 0.246 | 24.7 | 149.6
20.9825 | 151.2 | 151.7 | 108.3 | 769.8 | 760.3 | 354.6 | 429.8 | 85.6 | 0.253 | 24.62 | 149.7
20.9908 | 151.1 | 151.8 | 108.3 | 769.5 | 759.8 | 354.9 | 430.4 | 85.8 | 0.29 | 24.63 | 149.7
20.9992 | 151.1 | 151.6 | 108.5 | 770.1 | 760.1 | 354.8 | 429.6 | 85.7 | 0.252 | 24.69 | 149.7
21.0075 | 151.1 | 151.7 | 108.4 | 769.7 | 760.3 | 354.3 | 429.3 | 85.8 | 0.236 | 24.66 | 149.7
21.0158 | 151.1 | 151.6 | 108.6 | 769.7 | 759.9 | 354.6 | 429.2 | 85.7 | 0.249 | 24.64 | 149.7
21.0242 | 151.1 | 151.6 | 108.3 | 769.8 | 760.3 | 353.8 | 428.3 | 85.7 | 0.251 | 24.67 | 149.7
21.0325 | 151.2 | 151.6 | 108.4 | 769.5 | 759.8 | 356 | 431.6 | 85.7 | 0.214 | 24.67 | 149.8
21.0408 | 151.3 | 151.6 | 108.4 | 769.7 | 760.7 | 355.1 | 430.6 | 85.7 | 0.213 | 24.66 | 149.8
21.0492 | 151.2 | 151.7 | 108.4 | 769.7 | 760.1 | 355 | 430.6 | 85.8 | 0.214 | 24.69 | 149.7
21.0575 | 151.2 | 151.6 | 108.5 | 769.2 | 760.2 | 355.5 | 430.6 | 85.7 | 0.25 | 24.68 | 149.7
21.0658 | 151.2 | 151.8 | 108.3 | 769.6 | 759.8 | 355.5 | 431.1 | 85.7 | 0.312 | 24.64 | 149.7
21.0742 | 151.1 | 151.6 | 108.3 | 769.2 | 759.6 | 355.5 | 432.1 | 85.6 | 0.342 | 24.63 | 149.7
21.0825 | 151.2 | 151.5 | 108.3 | 769.4 | 759.9 | 355.1 | 430.5 | 85.7 | 0.347 | 24.65 | 149.7
21.0908 | 151.2 | 151.6 | 108.3 | 769.7 | 759.9 | 352.6 | 427 | 85.6 | 0.299 | 24.62 | 149.7
21.0992 | 151.2 | 151.4 | 108.2 | 769.2 | 759.9 | 355.1 | 430.5 | 85.8 | 0.226 | 24.7 | 149.7
21.1075 | 151.2 | 151.7 | 108.2 | 769.6 | 760 | 353.8 | 429.1 | 85.7 | 0.223 | 24.66 | 149.8
21.1158 | 151.2 | 151.7 | 108.3 | 769.6 | 759.9 | 354.3 | 428.8 | 85.8 | 0.221 | 24.64 | 149.8
21.1242 | 151.1 | 151.6 | 108.2 | 769.8 | 760.1 | 353.9 | 428.6 | 85.6 | 0.22 | 24.61 | 149.6
21.1325 | 151.2 | 151.5 | 108.4 | 769.7 | 759.9 | 353.6 | 428.2 | 85.6 | 0.211 | 24.68 | 149.6
21.1408 | 151.1 | 151.6 | 108.4 | 769.7 | 760 | 353.7 | 428.2 | 85.5 | 0.204 | 24.63 | 149.6
21.1492 | 150.9 | 151.7 | 108.3 | 769.3 | 759.6 | 354.3 | 429.2 | 85.6 | 0.205 | 24.6 | 149.5
21.1575 | 151.1 | 151.4 | 108.5 | 769.7 | 759.5 | 354.7 | 429.8 | 85.7 | 0.216 | 24.66 | 149.6
21.1658 | 151 | 151.5 | 108.3 | 769.7 | 759.8 | 354.6 | 429.6 | 85.7 | 0.219 | 24.66 | 149.6
21.1742 | 150.9 | 151.6 | 108.3 | 769.6 | 759.9 | 354.7 | 429.6 | 85.7 | 0.218 | 24.66 | 149.6
21.1825 | 151.1 | 151.7 | 108.3 | 769.3 | 759.5 | 354.5 | 429.3 | 85.7 | 0.218 | 24.64 | 149.7
21.1908 | 151.1 | 151.5 | 108.3 | 769.6 | 759.7 | 353.9 | 428.8 | 85.7 | 0.22 | 24.65 | 149.8
21.1992 | 151.3 | 151.7 | 108.3 | 769.8 | 759.8 | 353.9 | 428.4 | 85.6 | 0.224 | 24.68 | 149.9
21.2075 | 151.2 | 151.8 | 108.3 | 769.4 | 759.8 | 354.7 | 429.7 | 85.7 | 0.223 | 24.61 | 149.9
21.2158 | 151.2 | 151.5 | 108.3 | 769.4 | 760.2 | 354.2 | 428.8 | 85.7 | 0.227 | 24.67 | 149.9
21.2242 | 151.2 | 151.7 | 108.2 | 769.8 | 759.9 | 354.3 | 429.1 | 85.8 | 0.23 | 24.68 | 149.8
21.2325 | 151.2 | 151.6 | 108.3 | 769.5 | 760.2 | 354.7 | 429.8 | 85.7 | 0.223 | 24.64 | 149.8
21.2408 | 151.2 | 151.5 | 108.2 | 769.7 | 760.3 | 353.6 | 428.3 | 85.6 | 0.22 | 24.62 | 149.8
21.2492 | 151.1 | 151.5 | 108.3 | 769.7 | 759.6 | 354.3 | 429.2 | 85.6 | 0.214 | 24.67 | 149.8
21.2575 | 151.1 | 151.7 | 108.3 | 769.7 | 759.4 | 355.3 | 430.6 | 85.6 | 0.218 | 24.57 | 149.7
21.2658 | 151.1 | 151.6 | 108.2 | 769.7 | 759.4 | 354.9 | 430 | 85.8 | 0.226 | 24.68 | 149.7
21.2741 | 151.2 | 151.6 | 108.3 | 769.8 | 759.3 | 354.5 | 429.7 | 85.7 | 0.226 | 24.63 | 149.9
21.2825 | 151.2 | 151.7 | 108.2 | 769.7 | 759.6 | 353.9 | 428.9 | 85.8 | 0.229 | 24.66 | 149.6
21.2908 | 151.1 | 151.4 | 108.2 | 769.4 | 759.4 | 356.2 | 431.7 | 85.6 | 0.229 | 24.65 | 149.4
21.2991 | 151 | 151.6 | 108.2 | 769.6 | 759.6 | 355.2 | 430.2 | 85.7 | 0.226 | 24.65 | 149.5
21.3075 | 151.1 | 151.6 | 108.3 | 769.4 | 759.2 | 354.8 | 430.4 | 85.5 | 0.233 | 24.61 | 149.6
21.3158 | 151.1 | 151.7 | 108.2 | 769.5 | 759.2 | 355.5 | 431 | 85.7 | 0.23 | 24.64 | 149.7
21.3241 | 151.1 | 151.7 | 108.2 | 769.5 | 759.3 | 355.8 | 431 | 85.7 | 0.218 | 24.63 | 149.8
21.3325 | 151.1 | 151.4 | 108.2 | 769.7 | 759.2 | 355.1 | 430.3 | 85.8 | 0.218 | 24.64 | 149.8
21.3408 | 151.1 | 151.6 | 108.2 | 769.9 | 759.7 | 354.6 | 429.7 | 85.7 | 0.232 | 24.7 | 149.7
21.3491 | 151.2 | 151.7 | 108.2 | 769.8 | 759.4 | 354.6 | 429.7 | 85.7 | 0.23 | 24.67 | 149.9
21.3575 | 151.2 | 151.8 | 108.3 | 769.5 | 759.4 | 354.9 | 430.2 | 85.6 | 0.235 | 24.65 | 149.8
21.3658 | 151.1 | 151.8 | 108.3 | 769.5 | 759.6 | 354.9 | 430.4 | 85.6 | 0.236 | 24.62 | 149.7
21.3741 | 151.1 | 151.8 | 108.3 | 769.7 | 759.6 | 355.5 | 430.7 | 85.6 | 0.234 | 24.62 | 149.6
21.3825 | 150.9 | 151.7 | 108.2 | 769.8 | 759.3 | 355.1 | 430.7 | 85.7 | 0.24 | 24.6 | 149.6
21.3908 | 151 | 151.4 | 108.2 | 769.4 | 759.7 | 355.6 | 430.9 | 85.8 | 0.239 | 24.67 | 149.5
21.3991 | 150.9 | 151.8 | 108.3 | 769.4 | 759.8 | 354.1 | 430 | 85.7 | 0.229 | 24.66 | 149.6
21.4075 | 150.9 | 151.7 | 108.3 | 769.4 | 759.5 | 355 | 429.7 | 85.7 | 0.223 | 24.64 | 149.5
21.4158 | 151.1 | 151.4 | 108.3 | 769.7 | 759.4 | 355.1 | 430.2 | 85.6 | 0.234 | 24.64 | 149.7
21.4241 | 151.1 | 151.4 | 108.2 | 769.6 | 759.3 | 355.2 | 430 | 85.7 | 0.231 | 24.68 | 149.8
21.4325 | 151 | 151.4 | 108.3 | 769.8 | 759.3 | 355.3 | 429.9 | 85.6 | 0.237 | 24.6 | 149.7
21.4408 | 151.2 | 151.8 | 108.2 | 769.6 | 759.3 | 354.1 | 429 | 85.8 | 0.238 | 24.61 | 149.8
21.4491 | 151.2 | 151.7 | 108.2 | 769.7 | 759.1 | 354.1 | 429 | 85.6 | 0.235 | 24.6 | 149.8
21.4575 | 151 | 151.4 | 108.2 | 769.7 | 759.3 | 354.3 | 429 | 85.7 | 0.232 | 24.68 | 149.7
21.4658 | 151.1 | 151.5 | 108.3 | 769.6 | 759.6 | 354 | 428.1 | 85.6 | 0.237 | 24.64 | 149.8
21.4741 | 151.1 | 151.7 | 108.2 | 769.6 | 759.5 | 354.5 | 429.2 | 85.8 | 0.24 | 24.68 | 149.8
21.4825 | 151.2 | 151.7 | 108.3 | 769.6 | 759.6 | 352.9 | 426.8 | 85.7 | 0.235 | 24.69 | 149.7
21.4908 | 151.2 | 151.7 | 108.3 | 769.9 | 759.4 | 354.4 | 428.8 | 85.9 | 0.226 | 24.72 | 149.8
21.4991 | 151.1 | 151.7 | 108.3 | 769.4 | 759.8 | 354.8 | 429.2 | 85.8 | 0.219 | 24.63 | 149.8
21.5075 | 151.2 | 151.6 | 108.3 | 769.8 | 759.6 | 354.1 | 429 | 86 | 0.225 | 24.6 | 149.8
21.5158 | 151 | 151.7 | 108.2 | 769.4 | 759.6 | 353 | 427.2 | 85.9 | 0.228 | 24.59 | 149.7
21.5241 | 151.1 | 151.6 | 108.3 | 769.4 | 759.9 | 354.6 | 429.3 | 85.8 | 0.225 | 24.67 | 149.7
21.5325 | 151 | 151.7 | 108.3 | 769.6 | 759.9 | 353.8 | 428.8 | 85.7 | 0.228 | 24.65 | 149.7
21.5408 | 151.2 | 151.5 | 108.3 | 769.8 | 759.7 | 354.1 | 428.1 | 85.7 | 0.23 | 24.64 | 149.8
21.5491 | 151.2 | 151.6 | 108.3 | 769.8 | 759.9 | 355.5 | 430.6 | 85.9 | 0.235 | 24.71 | 149.8
21.5575 | 151.1 | 151.5 | 108.6 | 769.7 | 759.5 | 354.5 | 429.1 | 85.8 | 0.223 | 24.66 | 149.7
21.5658 | 151.1 | 151.6 | 108.2 | 769.7 | 759.5 | 354.2 | 429 | 86 | 0.215 | 24.7 | 149.8
21.5741 | 151.1 | 151.7 | 108.2 | 769.7 | 759.7 | 354.8 | 430.1 | 85.9 | 0.218 | 24.65 | 149.7
21.5825 | 151.1 | 151.6 | 108.3 | 769.8 | 759.9 | 354.1 | 428.8 | 86 | 0.225 | 24.61 | 149.7
21.5908 | 151.1 | 151.5 | 108.3 | 769.7 | 759.5 | 354.6 | 429.2 | 85.8 | 0.225 | 24.67 | 149.7
21.5991 | 151.1 | 151.6 | 108.4 | 769.8 | 759.3 | 354.8 | 429.6 | 85.9 | 0.226 | 24.7 | 149.7
21.6075 | 151.1 | 151.7 | 108.5 | 769.7 | 759.7 | 354.3 | 428.8 | 85.8 | 0.221 | 24.67 | 149.7
21.6158 | 151.1 | 151.6 | 108.4 | 769.8 | 759.5 | 354.6 | 429.3 | 85.9 | 0.222 | 24.68 | 149.7
21.6241 | 151.1 | 151.7 | 108.3 | 769.6 | 759.4 | 352.9 | 426.5 | 85.7 | 0.223 | 24.68 | 149.7
21.6325 | 151.2 | 151.8 | 108.4 | 769.7 | 759.5 | 353.7 | 428.3 | 85.8 | 0.22 | 24.7 | 149.8
21.6408 | 151.1 | 151.6 | 108.4 | 769.3 | 759.4 | 353.6 | 428.3 | 85.7 | 0.206 | 24.68 | 149.6
21.6491 | 151.1 | 151.7 | 108.3 | 769.5 | 759.4 | 352.7 | 426.5 | 85.9 | 0.202 | 24.68 | 149.7
21.6575 | 151 | 151.6 | 108.3 | 769.3 | 759.4 | 354.6 | 429.3 | 85.8 | 0.213 | 24.61 | 149.7
21.6658 | 151.1 | 151.7 | 108.5 | 769.6 | 759.9 | 352.7 | 426.9 | 86 | 0.214 | 24.59 | 149.7
21.6741 | 151 | 151.6 | 108.4 | 769.8 | 759.6 | 353.9 | 428.2 | 85.8 | 0.213 | 24.65 | 149.7
21.6825 | 151.1 | 151.6 | 108.5 | 770.2 | 760.1 | 353.4 | 428.1 | 85.9 | 0.215 | 24.65 | 149.7
21.6908 | 151.2 | 151.5 | 108.3 | 769.7 | 759.9 | 355.8 | 431.1 | 85.8 | 0.218 | 24.69 | 149.7
21.6991 | 151.2 | 151.6 | 108.4 | 769.7 | 759.3 | 353.9 | 428.9 | 85.7 | 0.221 | 24.68 | 149.7
21.7075 | 151.1 | 151.7 | 108.3 | 769.5 | 759.7 | 353.8 | 428.4 | 86 | 0.222 | 24.7 | 149.7
21.7158 | 151.1 | 151.4 | 108.3 | 769.6 | 759.4 | 353.9 | 428.4 | 85.7 | 0.222 | 24.62 | 149.7
21.7241 | 151.1 | 151.6 | 108.6 | 769.7 | 759.5 | 353.6 | 428.2 | 85.8 | 0.22 | 24.68 | 149.7
21.7325 | 151.1 | 151.8 | 108.3 | 769.5 | 759.3 | 353.6 | 428.1 | 85.6 | 0.21 | 24.64 | 149.7
21.7408 | 151.1 | 151.8 | 108.4 | 769.7 | 759.3 | 354.1 | 428.8 | 85.8 | 0.211 | 24.62 | 149.7
21.7491 | 151.1 | 151.6 | 108.4 | 769.7 | 759.3 | 353.1 | 427.7 | 85.8 | 0.22 | 24.53 | 149.7
21.7575 | 151.1 | 151.7 | 108.4 | 769.8 | 759.3 | 352.9 | 427 | 85.9 | 0.218 | 24.6 | 149.7
21.7658 | 151.1 | 151.4 | 108.4 | 769.9 | 759.7 | 354.5 | 429.3 | 85.9 | 0.225 | 24.71 | 149.7
21.7741 | 151.1 | 151.8 | 108.4 | 770.1 | 759.5 | 353.3 | 427.5 | 85.9 | 0.229 | 24.68 | 149.7
21.7825 | 151.1 | 151.7 | 108.3 | 769.9 | 759.2 | 352.7 | 427.2 | 85.8 | 0.229 | 24.61 | 149.7
21.7908 | 151.1 | 151.6 | 108.3 | 769.9 | 759.6 | 353.6 | 427.8 | 85.7 | 0.23 | 24.68 | 149.7
21.7991 | 151.2 | 151.9 | 108.3 | 770.1 | 759.5 | 352.5 | 426.7 | 85.7 | 0.245 | 24.64 | 149.9
21.8075 | 151.3 | 151.7 | 108.3 | 770.1 | 759 | 351.7 | 425.9 | 85.8 | 0.239 | 24.66 | 149.9
21.8158 | 151.3 | 151.6 | 108.3 | 769.7 | 759.4 | 352.4 | 426.6 | 85.6 | 0.243 | 24.65 | 149.9
21.8241 | 151.1 | 151.3 | 108.5 | 770 | 759.3 | 352.4 | 426.7 | 85.9 | 0.248 | 24.56 | 149.7
21.8325 | 151.3 | 151.6 | 108.4 | 769.9 | 759.3 | 352.7 | 426.6 | 85.7 | 0.251 | 24.6 | 149.9
21.8408 | 151.1 | 151.6 | 108.2 | 769.6 | 759.3 | 353.4 | 428.1 | 85.8 | 0.247 | 24.69 | 149.7
21.8491 | 151.1 | 151.6 | 108.3 | 769.3 | 759.3 | 354.3 | 428.5 | 85.7 | 0.248 | 24.68 | 149.6
21.8575 | 151 | 151.6 | 108.2 | 769.2 | 758.9 | 353.1 | 427.9 | 85.8 | 0.244 | 24.67 | 149.6
21.8658 | 151.2 | 151.3 | 108.2 | 769.8 | 759.5 | 353.3 | 427.2 | 85.7 | 0.247 | 24.73 | 149.6
21.8741 | 151.1 | 151.8 | 108.2 | 769.4 | 759.3 | 353.1 | 427.6 | 85.7 | 0.249 | 24.68 | 149.6
21.8825 | 151.1 | 151.6 | 108.3 | 769.1 | 759.5 | 352.9 | 427.2 | 85.6 | 0.248 | 24.64 | 149.7
21.8908 | 151.4 | 151.8 | 108.6 | 769.6 | 760.1 | 353.6 | 429.1 | 85.6 | 0.237 | 24.62 | 150.1
21.8991 | 151.2 | 151.6 | 108.2 | 769.9 | 760 | 353.1 | 427.2 | 85.8 | 0.229 | 24.65 | 149.8
21.9075 | 151.2 | 152 | 108.4 | 769.7 | 759.8 | 353.2 | 427.9 | 85.7 | 0.236 | 24.57 | 149.9
21.9158 | 151.2 | 151.7 | 108.3 | 769.5 | 759.3 | 352.9 | 426.9 | 85.7 | 0.235 | 24.68 | 149.8
21.9241 | 151.1 | 151.8 | 108.3 | 769.7 | 759.6 | 353.1 | 427.2 | 85.7 | 0.237 | 24.63 | 149.7
21.9325 | 151.2 | 151.8 | 108.3 | 769.9 | 759.6 | 353.6 | 428.1 | 85.8 | 0.24 | 24.67 | 149.6
21.9408 | 151.2 | 151.8 | 108.3 | 769.4 | 759.3 | 354 | 428.8 | 85.6 | 0.239 | 24.68 | 149.6
21.9491 | 151.1 | 151.6 | 108.3 | 769.8 | 759.4 | 354.8 | 429.8 | 85.7 | 0.242 | 24.68 | 149.7
21.9575 | 151.2 | 151.5 | 108.4 | 769.9 | 759.6 | 353.3 | 428.1 | 85.7 | 0.24 | 24.7 | 149.8
21.9658 | 151.1 | 151.3 | 108.4 | 769.3 | 759.2 | 354.9 | 429.9 | 85.7 | 0.235 | 24.64 | 149.6
21.9741 | 151.2 | 151.7 | 108.3 | 769.6 | 759.6 | 355 | 429.8 | 85.6 | 0.225 | 24.62 | 149.7
21.9825 | 151.1 | 151.6 | 108.3 | 769.7 | 759.6 | 355.3 | 430.5 | 85.7 | 0.22 | 24.55 | 149.7
21.9908 | 151.2 | 151.5 | 108.4 | 769.5 | 759.8 | 355 | 429.8 | 85.6 | 0.23 | 24.6 | 149.7
21.9991 | 151.2 | 151.4 | 108.3 | 769.7 | 759.5 | 355.2 | 430.7 | 85.8 | 0.239 | 24.7 | 149.7
22.0075 | 151.1 | 151.3 | 108.4 | 769.6 | 759.3 | 355.1 | 430 | 85.7 | 0.24 | 24.69 | 149.6
22.0158 | 151.1 | 151.5 | 108.4 | 769.7 | 759.7 | 354.1 | 428.7 | 85.8 | 0.241 | 24.67 | 149.6
22.0241 | 151.2 | 151.7 | 108.4 | 769.6 | 759.6 | 353.1 | 427.1 | 85.7 | 0.237 | 24.69 | 149.8
22.0325 | 151.1 | 151.3 | 108.2 | 769.7 | 759.6 | 354.6 | 429.8 | 85.7 | 0.237 | 24.7 | 149.8
22.0408 | 151.2 | 151.6 | 108.4 | 769.9 | 759.7 | 354.1 | 428.4 | 85.7 | 0.24 | 24.69 | 149.9
22.0491 | 151.2 | 151.7 | 108.2 | 769.9 | 759.4 | 354.1 | 428.8 | 85.7 | 0.238 | 24.64 | 149.9
22.0575 | 151.2 | 151.6 | 108.2 | 769.8 | 759.6 | 354.2 | 429.2 | 85.6 | 0.241 | 24.58 | 149.8
22.0658 | 151.3 | 151.7 | 108.2 | 769.5 | 759.6 | 353.6 | 428.1 | 85.6 | 0.245 | 24.62 | 149.9
22.0741 | 151.2 | 151.5 | 108.3 | 770 | 759.6 | 354.5 | 429.1 | 85.7 | 0.234 | 24.66 | 149.7
22.0825 | 151.2 | 151.6 | 108.2 | 770.1 | 759.9 | 354.7 | 429.3 | 85.7 | 0.224 | 24.62 | 149.6
22.0908 | 151.2 | 151.6 | 108.3 | 770.1 | 760.1 | 354.8 | 429.9 | 85.8 | 0.231 | 24.69 | 149.8
22.0991 | 151.2 | 151.4 | 108.1 | 770.1 | 759.5 | 354.1 | 428.4 | 85.7 | 0.246 | 24.65 | 149.7
22.1074 | 151.1 | 151.6 | 108.2 | 769.8 | 759.6 | 352.4 | 426.4 | 85.8 | 0.25 | 24.75 | 149.6
22.1158 | 151 | 151.4 | 108.1 | 769.8 | 759.3 | 354.3 | 429.1 | 85.6 | 0.245 | 24.64 | 149.6
22.1241 | 151.1 | 151.3 | 108.3 | 769.7 | 759.6 | 353.6 | 428 | 85.8 | 0.249 | 24.66 | 149.6
22.1324 | 151 | 151.4 | 108.3 | 769.7 | 759.1 | 354.6 | 429.3 | 85.5 | 0.25 | 24.53 | 149.4
22.1408 | 151.1 | 151.4 | 108.2 | 769.3 | 759.3 | 353.2 | 427.5 | 85.7 | 0.25 | 24.61 | 149.6
22.1491 | 151 | 151.5 | 108.2 | 769.5 | 759.6 | 355 | 429.3 | 85.7 | 0.251 | 24.66 | 149.5
22.1574 | 151.1 | 151.7 | 108.3 | 769.6 | 759.5 | 353.9 | 428.5 | 85.6 | 0.24 | 24.61 | 149.7
22.1658 | 151.1 | 151.4 | 108.3 | 770.1 | 759.4 | 354.9 | 429.8 | 85.8 | 0.227 | 24.69 | 149.6
22.1741 | 151 | 151.4 | 108.3 | 769.8 | 759.9 | 355 | 430.2 | 85.6 | 0.237 | 24.72 | 149.7
22.1824 | 151.1 | 151.6 | 108.2 | 769.7 | 759.2 | 354 | 429 | 85.7 | 0.241 | 24.68 | 149.6
22.1908 | 151.2 | 151.5 | 108.2 | 769.3 | 759.5 | 354.1 | 429.1 | 85.6 | 0.24 | 24.65 | 149.9
22.1991 | 151.2 | 151.8 | 108.2 | 769.6 | 759.7 | 354.1 | 428.5 | 85.8 | 0.244 | 24.68 | 149.8
22.2074 | 151.2 | 151.8 | 108.3 | 769.8 | 759.7 | 354.5 | 428.8 | 85.7 | 0.245 | 24.56 | 149.7
22.2158 | 151.1 | 151.4 | 108.3 | 770.1 | 759.9 | 354 | 428.6 | 85.8 | 0.25 | 24.64 | 149.7
22.2241 | 151.2 | 151.7 | 108.3 | 769.6 | 759.9 | 354.8 | 429.7 | 85.6 | 0.24 | 24.64 | 149.7
22.2324 | 151.1 | 151.7 | 108.3 | 769.7 | 760.1 | 355.1 | 430.4 | 85.7 | 0.23 | 24.68 | 149.7
22.2408 | 151.1 | 151.6 | 108.2 | 769.6 | 759.8 | 354.8 | 429.2 | 85.6 | 0.234 | 24.69 | 149.6
22.2491 | 151.1 | 151.4 | 108.2 | 769.9 | 759.7 | 355 | 430.2 | 85.6 | 0.249 | 24.69 | 149.6
22.2574 | 151 | 151.3 | 108.3 | 769.4 | 759.7 | 352.8 | 426.8 | 85.6 | 0.249 | 24.69 | 149.6
22.2658 | 151.1 | 151.6 | 108.2 | 769.9 | 759.6 | 356.1 | 431.6 | 85.6 | 0.25 | 24.68 | 149.6
22.2741 | 151 | 151.6 | 108.2 | 769.5 | 759.1 | 355.9 | 431.5 | 85.7 | 0.252 | 24.64 | 149.6
22.2824 | 151 | 151.6 | 108.2 | 769.7 | 759.1 | 355.1 | 430.1 | 85.6 | 0.255 | 24.63 | 149.5
22.2908 | 151.1 | 151.7 | 108.3 | 770 | 759.4 | 354.5 | 429.6 | 85.7 | 0.252 | 24.6 | 149.7
22.2991 | 151 | 151.8 | 108.2 | 769.8 | 759.3 | 354.6 | 429 | 85.7 | 0.253 | 24.61 | 149.7
22.3074 | 151.1 | 151.5 | 108.2 | 770.1 | 759.6 | 355.2 | 430.1 | 85.7 | 0.257 | 24.66 | 149.7
22.3158 | 151.1 | 151.6 | 108.1 | 769.7 | 759.4 | 354.8 | 429.7 | 85.8 | 0.256 | 24.63 | 149.8
22.3241 | 151.2 | 151.5 | 108.3 | 769.9 | 759.6 | 353.7 | 429.2 | 85.7 | 0.254 | 24.64 | 149.8
22.3324 | 151.2 | 151.7 | 108.3 | 769.4 | 759.8 | 354.8 | 430.1 | 85.7 | 0.24 | 24.68 | 149.8
22.3408 | 151.2 | 151.7 | 108.3 | 769.5 | 759.7 | 353.1 | 427.2 | 85.5 | 0.228 | 24.63 | 149.8
22.3491 | 151.2 | 151.7 | 108.4 | 770.2 | 759.7 | 353.1 | 427.6 | 85.6 | 0.228 | 24.71 | 149.8
22.3574 | 151.2 | 151.8 | 108.2 | 769.8 | 759.1 | 353.3 | 427.7 | 85.7 | 0.231 | 24.67 | 149.7
22.3658 | 151.1 | 151.7 | 108.3 | 769.7 | 759.6 | 352.8 | 427.1 | 85.9 | 0.241 | 24.61 | 149.5
22.3741 | 151 | 151.6 | 108.2 | 769.7 | 759.3 | 354.8 | 429.2 | 85.7 | 0.243 | 24.59 | 149.4
22.3824 | 151 | 151.5 | 108.2 | 769.7 | 759.2 | 354.6 | 429.8 | 85.7 | 0.251 | 24.57 | 149.4
22.3908 | 151.1 | 151.5 | 108.3 | 769.8 | 759.6 | 355.1 | 429.7 | 85.7 | 0.25 | 24.66 | 149.5
22.3991 | 151.1 | 151.6 | 108.3 | 769.9 | 759.4 | 354.6 | 428.9 | 85.5 | 0.249 | 24.65 | 149.4
22.4074 | 151 | 151.6 | 108.2 | 770.2 | 759.4 | 353.8 | 428.1 | 85.7 | 0.25 | 24.64 | 149.6
22.4158 | 151.1 | 151.4 | 108.3 | 769.8 | 759.4 | 355.2 | 430.1 | 85.6 | 0.233 | 24.65 | 149.6
22.4241 | 151 | 151.4 | 108.3 | 769.4 | 759.3 | 354.8 | 430.1 | 85.7 | 0.23 | 24.7 | 149.7
22.4324 | 151 | 151.4 | 108.3 | 769.4 | 759.5 | 353.6 | 428.3 | 85.6 | 0.243 | 24.63 | 149.7
22.4408 | 151 | 151.7 | 108.3 | 769.9 | 759.6 | 354.8 | 430.1 | 85.7 | 0.24 | 24.61 | 149.7
22.4491 | 151 | 151.4 | 108.3 | 769.6 | 759.4 | 354.8 | 429.8 | 85.7 | 0.246 | 24.62 | 149.7
22.4574 | 151 | 151.3 | 108.3 | 769.8 | 759.6 | 353.1 | 426.8 | 85.7 | 0.245 | 24.6 | 149.6
22.4658 | 151.1 | 151.5 | 108.5 | 769.9 | 759.4 | 354.2 | 428.2 | 85.8 | 0.244 | 24.65 | 149.7
22.4741 | 151 | 151.5 | 108.3 | 769.8 | 759.6 | 353.7 | 428.2 | 85.6 | 0.245 | 24.64 | 149.6
22.4824 | 151.1 | 151.7 | 108.3 | 769.8 | 759.4 | 353.1 | 427.2 | 85.7 | 0.248 | 24.64 | 149.6
22.4908 | 151.1 | 151.6 | 108.3 | 770.2 | 759.7 | 354.3 | 428.8 | 85.6 | 0.235 | 24.66 | 149.6
22.4991 | 151 | 151.4 | 108.3 | 769.7 | 759.4 | 354.3 | 428.5 | 85.7 | 0.225 | 24.68 | 149.6
22.5074 | 151.1 | 151.4 | 108.3 | 769.8 | 759.5 | 354.5 | 428.9 | 85.6 | 0.235 | 24.7 | 149.6
22.5158 | 151 | 151.2 | 108.5 | 769.7 | 759.2 | 355.1 | 429.8 | 85.7 | 0.244 | 24.71 | 149.6
22.5241 | 151 | 151.6 | 108.3 | 769.7 | 759.4 | 353.7 | 427 | 85.6 | 0.244 | 24.65 | 149.7
22.5324 | 151.1 | 151.7 | 108.3 | 769.8 | 759.6 | 354.3 | 429 | 85.6 | 0.243 | 24.61 | 149.8
22.5408 | 151.2 | 151.5 | 108.3 | 769.7 | 759.4 | 353.6 | 427.9 | 85.6 | 0.24 | 24.57 | 149.8
22.5491 | 151.2 | 151.7 | 108.2 | 769.8 | 759.9 | 355.3 | 430.3 | 85.8 | 0.243 | 24.62 | 149.7
22.5574 | 151.1 | 151.7 | 108.4 | 769.8 | 759.8 | 354.5 | 429.6 | 85.8 | 0.242 | 24.68 | 149.5
22.5658 | 150.9 | 151.4 | 108.4 | 769.8 | 759.7 | 354.1 | 428.9 | 85.7 | 0.238 | 24.69 | 149.4
22.5741 | 151.1 | 151.4 | 108.3 | 769.6 | 760.2 | 353 | 427 | 85.8 | 0.227 | 24.69 | 149.5
22.5824 | 151.1 | 151.6 | 108.3 | 769.8 | 759.9 | 354.2 | 428.5 | 85.7 | 0.233 | 24.75 | 149.4
22.5908 | 150.8 | 151.3 | 108.3 | 769.7 | 759.6 | 355.2 | 429.8 | 85.9 | 0.242 | 24.78 | 149.4
22.5991 | 151.1 | 151.6 | 108.3 | 769.6 | 759.6 | 354.5 | 429.5 | 85.6 | 0.241 | 24.65 | 149.6
22.6074 | 151.1 | 151.6 | 108.2 | 769.7 | 759.5 | 353.9 | 428.3 | 85.7 | 0.24 | 24.67 | 149.7
22.6158 | 151.1 | 151.4 | 108.4 | 769.6 | 759.4 | 354.6 | 429.1 | 85.7 | 0.243 | 24.52 | 149.7
22.6241 | 151.1 | 151.5 | 108.2 | 769.7 | 759.3 | 353.9 | 428.9 | 85.7 | 0.24 | 24.6 | 149.7
22.6324 | 151.1 | 151.4 | 108.4 | 769.8 | 759.7 | 354.5 | 430 | 85.8 | 0.245 | 24.63 | 149.8
22.6408 | 151.1 | 151.6 | 108.4 | 769.8 | 760.2 | 353.8 | 428.5 | 85.7 | 0.231 | 24.65 | 149.7
22.6491 | 151.1 | 151.8 | 108.4 | 769.4 | 759.2 | 353.3 | 427.3 | 85.9 | 0.227 | 24.68 | 149.8
22.6574 | 151.2 | 151.7 | 108.4 | 769.6 | 759.6 | 353.9 | 428 | 85.7 | 0.24 | 24.7 | 149.8
22.6658 | 151.1 | 151.6 | 108.4 | 769.8 | 759.3 | 354.1 | 428.6 | 85.8 | 0.238 | 24.68 | 149.7
22.6741 | 151.1 | 151.6 | 108.3 | 769.7 | 759.6 | 353.6 | 428 | 85.7 | 0.234 | 24.68 | 149.6
22.6824 | 151.1 | 151.4 | 108.4 | 769.7 | 759.4 | 355.3 | 430.5 | 85.9 | 0.242 | 24.7 | 149.6
22.6908 | 151.1 | 151.6 | 108.3 | 769.4 | 759.4 | 352.7 | 427 | 85.8 | 0.245 | 24.56 | 149.6
22.6991 | 151.1 | 151.5 | 108.3 | 769.7 | 759.8 | 354.8 | 429.6 | 85.9 | 0.249 | 24.65 | 149.6
22.7074 | 151.1 | 151.6 | 108.4 | 770 | 759.7 | 355.1 | 429.8 | 85.7 | 0.243 | 24.65 | 149.7
22.7158 | 151.1 | 151.6 | 108.4 | 769.9 | 759.7 | 354.1 | 428.4 | 85.8 | 0.24 | 24.65 | 149.6
22.7241 | 151.1 | 151.6 | 108.4 | 769.8 | 759.6 | 354.1 | 428.4 | 85.7 | 0.224 | 24.67 | 149.6
22.7324 | 151 | 151.6 | 108.4 | 769.7 | 759.6 | 354.5 | 428.8 | 85.7 | 0.228 | 24.66 | 149.6
22.7408 | 151.1 | 151.5 | 108.4 | 769.4 | 759.4 | 354.1 | 428.2 | 85.6 | 0.237 | 24.64 | 149.6
22.7491 | 151.1 | 151.7 | 108.4 | 769.8 | 759.3 | 354.1 | 428.5 | 85.8 | 0.246 | 24.68 | 149.7
22.7574 | 151.1 | 151.8 | 108.3 | 769.6 | 759.7 | 354.8 | 429.2 | 85.8 | 0.245 | 24.63 | 149.7
22.7658 | 151 | 151.4 | 108.3 | 769.4 | 759.3 | 352.8 | 427.1 | 85.7 | 0.247 | 24.54 | 149.6
22.7741 | 151.1 | 151.7 | 108.4 | 769.4 | 759.7 | 352.6 | 426.5 | 85.9 | 0.245 | 24.63 | 149.6
22.7824 | 151.1 | 151.6 | 108.3 | 769.7 | 759.3 | 353.2 | 427.2 | 85.7 | 0.24 | 24.59 | 149.7
22.7908 | 150.9 | 151.5 | 108.4 | 769.7 | 759.7 | 355 | 429.2 | 86 | 0.25 | 24.7 | 149.5
22.7991 | 151.1 | 151.6 | 108.4 | 769.7 | 759.5 | 353.5 | 427.8 | 85.8 | 0.254 | 24.68 | 149.6
22.8074 | 151.1 | 151.6 | 108.3 | 769.7 | 759.9 | 354.6 | 429.5 | 85.8 | 0.253 | 24.73 | 149.6
22.8158 | 151.1 | 151.7 | 108.5 | 769.6 | 759.6 | 352.5 | 425.7 | 85.6 | 0.245 | 24.69 | 149.6
22.8241 | 151.1 | 151.7 | 108.4 | 769.5 | 759.8 | 353.2 | 427.2 | 85.8 | 0.246 | 24.68 | 149.6
22.8324 | 151.1 | 151.4 | 108.4 | 769.9 | 759.4 | 353.3 | 427.6 | 85.6 | 0.236 | 24.68 | 149.6
22.8408 | 151.2 | 151.6 | 108.3 | 769.7 | 759.7 | 354 | 429.1 | 85.8 | 0.222 | 24.68 | 149.6
22.8491 | 150.9 | 151.5 | 108.2 | 769.7 | 759.4 | 353.9 | 427.9 | 85.6 | 0.24 | 24.53 | 149.6
22.8574 | 151.1 | 151.6 | 108.2 | 769.8 | 759.5 | 353.6 | 428.5 | 85.8 | 0.239 | 24.6 | 149.6
22.8658 | 151.2 | 151.4 | 108.2 | 769.2 | 759.6 | 354.5 | 429 | 85.8 | 0.245 | 24.68 | 149.6
22.8741 | 151.1 | 151.4 | 108.3 | 769.4 | 759.5 | 353.4 | 428 | 85.8 | 0.245 | 24.6 | 149.6
22.8824 | 151.1 | 151.7 | 108.4 | 769.7 | 760.1 | 354.2 | 428.4 | 85.9 | 0.252 | 24.7 | 149.7
22.8908 | 151.1 | 151.4 | 108.4 | 769.3 | 759.7 | 353.1 | 427.1 | 85.6 | 0.251 | 24.65 | 149.7
22.8991 | 151.1 | 151.7 | 108.3 | 769.4 | 760 | 353.5 | 427.7 | 85.8 | 0.249 | 24.65 | 149.8
22.9074 | 151.2 | 151.4 | 108.2 | 769.6 | 760.1 | 354.4 | 428.9 | 85.6 | 0.235 | 24.67 | 149.9
22.9157 | 151.1 | 151.7 | 108.4 | 769.7 | 760 | 353.8 | 428.2 | 85.7 | 0.232 | 24.68 | 149.7
22.9241 | 151.2 | 151.6 | 108.2 | 769.9 | 760.1 | 353.8 | 428.6 | 85.7 | 0.241 | 24.66 | 149.8
22.9324 | 151.2 | 151.4 | 108.3 | 769.6 | 759.4 | 354.8 | 429.7 | 85.6 | 0.237 | 24.59 | 149.8
22.9407 | 151.1 | 151.6 | 108.3 | 769.9 | 759.6 | 352.9 | 426.9 | 85.6 | 0.243 | 24.64 | 149.6
22.9491 | 151 | 151.6 | 108.2 | 769.6 | 759.6 | 354.3 | 428.4 | 85.6 | 0.241 | 24.63 | 149.4
22.9574 | 151.1 | 151.6 | 108.2 | 769.7 | 759.4 | 354.9 | 429.3 | 85.7 | 0.248 | 24.67 | 149.4
22.9657 | 151 | 151.5 | 108.2 | 769.4 | 759.4 | 353.4 | 427.7 | 85.6 | 0.254 | 24.62 | 149.4
22.9741 | 151 | 151.3 | 108.3 | 769.7 | 759.7 | 353.3 | 426.6 | 85.7 | 0.249 | 24.67 | 149.4
22.9824 | 151 | 151.7 | 108.2 | 769.7 | 759.5 | 354.3 | 428.7 | 85.5 | 0.243 | 24.65 | 149.4
22.9907 | 151 | 151.3 | 108.2 | 769.3 | 759.8 | 353.8 | 428 | 85.7 | 0.228 | 24.64 | 149.4
22.9991 | 151.2 | 151.5 | 108.2 | 769.8 | 759.7 | 353.9 | 428 | 85.6 | 0.234 | 24.65 | 149.6
23.0074 | 151.1 | 151.6 | 108.3 | 769.6 | 759.6 | 353.9 | 428.1 | 85.7 | 0.246 | 24.52 | 149.6
23.0157 | 151.1 | 151.5 | 108.2 | 769.5 | 759.6 | 353.7 | 427.9 | 85.7 | 0.245 | 24.63 | 149.6
23.0241 | 151 | 151.4 | 108.5 | 769.8 | 759.2 | 353.9 | 428.4 | 85.6 | 0.244 | 24.63 | 149.6
23.0324 | 151 | 151.4 | 108.3 | 769.5 | 759.2 | 354 | 428.4 | 85.5 | 0.244 | 24.63 | 149.6
23.0407 | 151.2 | 151.7 | 108.2 | 769.8 | 759.7 | 353.6 | 428.4 | 85.6 | 0.244 | 24.65 | 149.7
23.0491 | 151.2 | 151.4 | 108.3 | 770 | 759.4 | 353 | 427.1 | 85.8 | 0.249 | 24.73 | 149.7
23.0574 | 151.1 | 151.5 | 108.2 | 770.2 | 759.7 | 354.5 | 429 | 85.6 | 0.253 | 24.64 | 149.7
23.0657 | 151.2 | 151.6 | 108.3 | 770 | 759.9 | 354.6 | 429.6 | 85.6 | 0.249 | 24.65 | 149.7
23.0741 | 151.1 | 151.5 | 108.3 | 770.1 | 759.6 | 352.7 | 426.5 | 85.6 | 0.239 | 24.65 | 149.5
23.0824 | 151 | 151.4 | 108.3 | 769.9 | 760.2 | 353.8 | 428.2 | 85.6 | 0.227 | 24.56 | 149.6
23.0907 | 151 | 151.4 | 108.3 | 769.8 | 759.7 | 354.8 | 429.3 | 85.5 | 0.234 | 24.54 | 149.6
23.0991 | 151.1 | 151.4 | 108.3 | 769.4 | 759.6 | 353.4 | 427.7 | 85.7 | 0.243 | 24.61 | 149.6
23.1074 | 151 | 151.5 | 108.2 | 770.1 | 759.2 | 353.9 | 428.4 | 85.7 | 0.24 | 24.65 | 149.6
23.1157 | 151.1 | 151.5 | 108.3 | 769.8 | 759.1 | 355.2 | 429.6 | 85.5 | 0.236 | 24.64 | 149.6
23.1241 | 151.1 | 151.3 | 108.2 | 770.2 | 759.3 | 353.6 | 427.5 | 85.7 | 0.237 | 24.65 | 149.6
23.1324 | 151 | 151.3 | 108.2 | 770.1 | 759.7 | 353.8 | 428.2 | 85.7 | 0.236 | 24.7 | 149.6
23.1407 | 151.2 | 151.6 | 108.3 | 770 | 759.7 | 354 | 428.5 | 85.7 | 0.238 | 24.65 | 149.8
23.1491 | 151.1 | 151.5 | 108.2 | 769.6 | 759.6 | 354 | 429.1 | 85.7 | 0.253 | 24.62 | 149.7
23.1574 | 151.2 | 151.4 | 108.3 | 769.6 | 759.7 | 354.2 | 428.8 | 85.6 | 0.24 | 24.67 | 149.6
23.1657 | 151.2 | 151.5 | 108.3 | 769.6 | 759.9 | 354.1 | 428.5 | 85.7 | 0.229 | 24.49 | 149.7
23.1741 | 151.2 | 151.6 | 108.4 | 769.9 | 759.9 | 354.9 | 429.3 | 85.7 | 0.234 | 24.61 | 149.6
23.1824 | 151.3 | 151.5 | 108.3 | 769.9 | 759.8 | 354.5 | 428.7 | 85.8 | 0.244 | 24.68 | 149.7
23.1907 | 151 | 151.5 | 108.4 | 769.8 | 759.6 | 355.2 | 429.5 | 85.5 | 0.243 | 24.64 | 149.6
23.1991 | 151 | 151.4 | 108.3 | 769.5 | 759.3 | 354.1 | 428.8 | 85.6 | 0.25 | 24.68 | 149.6
23.2074 | 151.3 | 151.7 | 108.4 | 769.9 | 760.2 | 354.1 | 429.1 | 85.5 | 0.247 | 24.69 | 149.7
23.2157 | 151.1 | 151.6 | 108.3 | 769.4 | 759.7 | 353.6 | 427.7 | 85.5 | 0.25 | 24.61 | 149.5
23.2241 | 151.1 | 151.7 | 108.4 | 769.4 | 759.9 | 353.6 | 427.7 | 85.6 | 0.248 | 24.67 | 149.4
23.2324 | 151 | 151.6 | 108.1 | 769.7 | 759.5 | 354.6 | 429.6 | 85.5 | 0.233 | 24.62 | 149.4
23.2407 | 151 | 151.3 | 108.2 | 770.1 | 759.6 | 353.8 | 428.8 | 85.7 | 0.225 | 24.57 | 149.4
23.2491 | 151.2 | 151.6 | 108.3 | 769.9 | 759.5 | 353.3 | 427 | 85.5 | 0.234 | 24.58 | 149.6
23.2574 | 151.1 | 151.7 | 108.3 | 770.1 | 760.2 | 353.9 | 428.9 | 85.7 | 0.238 | 24.63 | 149.6
23.2657 | 151.1 | 151.5 | 108.3 | 769.7 | 759.7 | 354.6 | 428.4 | 85.6 | 0.245 | 24.68 | 149.7
23.2741 | 151.2 | 151.7 | 108.3 | 769.8 | 759.8 | 352.8 | 426.6 | 85.7 | 0.249 | 24.66 | 149.7
23.2824 | 151.2 | 151.7 | 108.3 | 770 | 759.7 | 353.2 | 427.5 | 85.6 | 0.25 | 24.68 | 149.7
23.2907 | 151.1 | 151.6 | 108.3 | 769.8 | 759.5 | 353.8 | 428.2 | 85.7 | 0.245 | 24.69 | 149.7
23.2991 | 151.2 | 151.6 | 108.3 | 769.7 | 759.6 | 355.1 | 430.5 | 85.5 | 0.248 | 24.64 | 149.7
23.3074 | 151.2 | 151.6 | 108.3 | 769.7 | 760.1 | 354.5 | 429.5 | 85.6 | 0.252 | 24.65 | 149.6
23.3157 | 151.2 | 151.7 | 108.2 | 769.6 | 760.1 | 354.1 | 428.8 | 85.6 | 0.25 | 24.61 | 149.5
23.3241 | 151.1 | 151.6 | 108.3 | 769.8 | 760.1 | 354.2 | 428.7 | 85.6 | 0.235 | 24.52 | 149.4
23.3324 | 151 | 151.4 | 108.3 | 769.8 | 760.1 | 355 | 429.7 | 85.6 | 0.231 | 24.63 | 149.4
23.3407 | 151 | 151.5 | 108.3 | 769.7 | 759.5 | 354.6 | 429.3 | 85.6 | 0.245 | 24.64 | 149.3
23.3491 | 151.1 | 151.5 | 108.4 | 769.9 | 759.4 | 354.3 | 429 | 85.6 | 0.245 | 24.68 | 149.4
23.3574 | 151 | 151.5 | 108.4 | 769.9 | 759.6 | 354.2 | 428.9 | 85.6 | 0.243 | 24.69 | 149.6
23.3657 | 151.1 | 151.3 | 108.2 | 769.7 | 759.8 | 353.4 | 427.7 | 85.7 | 0.239 | 24.69 | 149.6
23.3741 | 151.2 | 151.3 | 108.3 | 769.9 | 759.6 | 353.6 | 428 | 85.6 | 0.244 | 24.68 | 149.7
23.3824 | 151.2 | 151.4 | 108.2 | 769.6 | 760 | 353.8 | 428.7 | 85.6 | 0.247 | 24.67 | 149.8
23.3907 | 151.3 | 151.4 | 108.3 | 769.6 | 759.9 | 354.2 | 428.5 | 85.6 | 0.246 | 24.66 | 149.8
23.3991 | 151.2 | 151.6 | 108.3 | 769.5 | 760 | 354.5 | 429 | 85.6 | 0.231 | 24.51 | 149.6
23.4074 | 151.1 | 151.4 | 108.2 | 769.3 | 759.9 | 354.6 | 429.2 | 85.5 | 0.229 | 24.61 | 149.4
23.4157 | 151.2 | 151.6 | 108.3 | 769.6 | 759.8 | 355.6 | 430.8 | 85.7 | 0.241 | 24.64 | 149.6
23.4241 | 151.1 | 151.4 | 108.2 | 769.8 | 759.8 | 354.9 | 430.1 | 85.6 | 0.248 | 24.63 | 149.5
23.4324 | 151.1 | 151.4 | 108.2 | 769.6 | 760.1 | 354.4 | 428.8 | 85.8 | 0.247 | 24.74 | 149.4
23.4407 | 151.1 | 151.6 | 108.3 | 769.3 | 759.6 | 354.8 | 429.7 | 85.6 | 0.249 | 24.72 | 149.4
23.4491 | 151 | 151.4 | 108.2 | 769.8 | 759.7 | 355.1 | 429.7 | 85.7 | 0.249 | 24.68 | 149.4
23.4574 | 151 | 151.6 | 108.2 | 769.7 | 759.6 | 354.5 | 429 | 85.6 | 0.245 | 24.63 | 149.5
23.4657 | 151.2 | 151.6 | 108.2 | 769.7 | 759.6 | 353.6 | 427.9 | 85.7 | 0.248 | 24.65 | 149.5
23.4741 | 151.1 | 151.2 | 108.2 | 769.8 | 759.9 | 353.4 | 428 | 85.5 | 0.249 | 24.63 | 149.4
23.4824 | 151 | 151.4 | 108.3 | 769.7 | 759.7 | 355.6 | 430.9 | 85.7 | 0.25 | 24.61 | 149.5
23.4907 | 151.2 | 151.4 | 108.3 | 769.7 | 759.8 | 354.5 | 429.3 | 85.5 | 0.247 | 24.63 | 149.6
23.4991 | 151.2 | 151.2 | 108.2 | 769.4 | 759.4 | 354.9 | 430.2 | 85.5 | 0.247 | 24.63 | 149.6
23.5074 | 151.1 | 151.3 | 108.3 | 769.6 | 759.5 | 355.7 | 431 | 85.6 | 0.25 | 24.64 | 149.6
23.5157 | 151.2 | 151.3 | 108.3 | 770.1 | 759.9 | 355.4 | 430.7 | 85.7 | 0.249 | 24.72 | 149.5
23.5241 | 151.2 | 151.6 | 108.5 | 770.2 | 760.1 | 356.3 | 431.7 | 85.7 | 0.23 | 24.66 | 149.6
23.5324 | 151.2 | 151.5 | 108.2 | 769.7 | 759.8 | 355.9 | 431.1 | 85.6 | 0.221 | 24.66 | 149.6
23.5407 | 151.2 | 151.6 | 108.3 | 769.7 | 759.9 | 355.7 | 430.6 | 85.7 | 0.232 | 24.66 | 149.6
23.5491 | 151.1 | 151.5 | 108.2 | 770 | 759.7 | 355.9 | 431 | 85.6 | 0.235 | 24.62 | 149.4
23.5574 | 151.1 | 151.5 | 108.3 | 770 | 759.5 | 355.1 | 429.9 | 85.8 | 0.238 | 24.55 | 149.4
23.5657 | 151.1 | 151.6 | 108.2 | 769.9 | 759.9 | 355.7 | 430.6 | 85.6 | 0.234 | 24.62 | 149.4
23.5741 | 151.1 | 151.4 | 108.3 | 769.2 | 759.7 | 355.9 | 431.3 | 85.6 | 0.244 | 24.63 | 149.4
23.5824 | 151.1 | 151.3 | 108.3 | 769.8 | 759.9 | 355.7 | 431.3 | 85.5 | 0.251 | 24.66 | 149.3
23.5907 | 151.1 | 151.3 | 108.2 | 769.8 | 760.1 | 356.3 | 431.9 | 85.6 | 0.25 | 24.69 | 149.4
23.5991 | 151.1 | 151.5 | 108.2 | 769.8 | 759.8 | 356.3 | 431.6 | 85.6 | 0.23 | 24.64 | 149.4
23.6074 | 151.1 | 151.4 | 108.2 | 769.8 | 759.6 | 355.9 | 431.8 | 85.5 | 0.231 | 24.62 | 149.5
23.6157 | 151.1 | 151.4 | 108.2 | 769.7 | 759.6 | 356.8 | 433.3 | 85.7 | 0.245 | 24.71 | 149.4
23.6241 | 151.1 | 151.3 | 108.2 | 769.7 | 759.7 | 356 | 431.1 | 85.6 | 0.244 | 24.67 | 149.4
23.6324 | 151.2 | 151.3 | 108.1 | 769.6 | 759.7 | 356.7 | 432.6 | 85.7 | 0.245 | 24.59 | 149.6
23.6407 | 151.2 | 151.2 | 108.2 | 769.6 | 759.3 | 356.3 | 431.7 | 85.6 | 0.244 | 24.61 | 149.6
23.6491 | 151.2 | 151.7 | 108.2 | 769.9 | 759.9 | 356.3 | 432.2 | 85.7 | 0.246 | 24.68 | 149.5
23.6574 | 151.2 | 151.3 | 108.2 | 770.1 | 759.4 | 356.9 | 432.6 | 85.6 | 0.244 | 24.63 | 149.5
23.6657 | 151.2 | 151.5 | 108.2 | 769.3 | 760 | 355.3 | 431 | 85.7 | 0.25 | 24.67 | 149.6
23.6741 | 151.2 | 151.4 | 108.4 | 769.7 | 759.6 | 356.6 | 432.1 | 85.5 | 0.245 | 24.68 | 149.6
23.6824 | 151.2 | 151.4 | 108.2 | 769.8 | 759.6 | 356.2 | 432.1 | 85.6 | 0.229 | 24.67 | 149.6
23.6907 | 151.2 | 151.5 | 108.3 | 769.6 | 759.8 | 355.8 | 432 | 85.5 | 0.229 | 24.63 | 149.6
23.6991 | 151.1 | 151.4 | 108.2 | 769.4 | 759.7 | 356.5 | 432.2 | 85.6 | 0.24 | 24.62 | 149.6
23.7074 | 151.2 | 151.4 | 108.3 | 769.6 | 759.6 | 356.7 | 432.4 | 85.7 | 0.238 | 24.57 | 149.6
23.7157 | 151.2 | 151.3 | 108.3 | 769.6 | 759.9 | 356.7 | 432.8 | 85.6 | 0.243 | 24.59 | 149.6
23.7241 | 151.2 | 151.4 | 108.3 | 769.3 | 759.7 | 355.4 | 430.4 | 85.8 | 0.241 | 24.64 | 149.6
23.7324 | 151.2 | 151.3 | 108.4 | 769.9 | 759.9 | 355.7 | 431.2 | 85.7 | 0.242 | 24.67 | 149.6
23.7407 | 151.2 | 151.4 | 108.5 | 769.6 | 759.8 | 357.4 | 433.6 | 85.8 | 0.242 | 24.69 | 149.6
23.7491 | 151.2 | 151.3 | 108 | 769.4 | 760 | 355.7 | 431.1 | 85.6 | 0.223 | 24.69 | 149.5
23.7574 | 151.2 | 151.3 | 108.4 | 769.7 | 759.9 | 356.5 | 432.8 | 85.8 | 0.229 | 24.7 | 149.6
23.7657 | 151.2 | 151.5 | 108.2 | 769.8 | 759.6 | 356.8 | 432.6 | 85.6 | 0.236 | 24.68 | 149.6
23.774 | 151.2 | 151.6 | 108.2 | 769.8 | 759.7 | 355.3 | 431.3 | 85.8 | 0.234 | 24.68 | 149.6
23.7824 | 151.2 | 151.3 | 108.4 | 769.7 | 759.8 | 355.7 | 430.9 | 85.7 | 0.24 | 24.63 | 149.7
23.7907 | 151.3 | 151.6 | 108.1 | 769.6 | 760 | 355.8 | 431.6 | 85.6 | 0.24 | 24.56 | 149.8
23.799 | 151.2 | 151.4 | 108.3 | 769.8 | 760 | 356.2 | 432.1 | 85.7 | 0.244 | 24.66 | 149.6
23.8074 | 151.2 | 151.5 | 108.5 | 769.9 | 760.1 | 355.1 | 430.7 | 85.6 | 0.246 | 24.65 | 149.8
23.8157 | 151.2 | 151.3 | 108.3 | 769.3 | 759.7 | 354.9 | 430.9 | 85.8 | 0.247 | 24.7 | 149.6
23.824 | 151.3 | 151.5 | 108.2 | 769.8 | 760.2 | 355.8 | 431.3 | 85.6 | 0.234 | 24.65 | 149.8
23.8324 | 151.2 | 151.6 | 108.1 | 769.1 | 759.9 | 357 | 432.7 | 85.6 | 0.229 | 24.69 | 149.5
23.8407 | 151.2 | 151.2 | 108.2 | 769.5 | 759.9 | 355.6 | 430.9 | 85.6 | 0.241 | 24.66 | 149.4
23.849 | 151.2 | 151.4 | 108.2 | 769.7 | 759.9 | 356.8 | 432.5 | 85.8 | 0.24 | 24.66 | 149.5
23.8574 | 151.1 | 151.3 | 108.3 | 769.8 | 759.6 | 357.5 | 433.1 | 85.8 | 0.245 | 24.65 | 149.4
23.8657 | 151 | 151.3 | 108.3 | 769.7 | 760 | 355.6 | 431 | 85.9 | 0.244 | 24.61 | 149.6
23.874 | 151.2 | 151.4 | 108.3 | 770.1 | 759.8 | 356.8 | 432.5 | 85.7 | 0.241 | 24.61 | 149.7
23.8824 | 151.2 | 151.3 | 108.3 | 769.4 | 760 | 354.6 | 429.5 | 85.6 | 0.242 | 24.6 | 149.7
23.8907 | 151.2 | 151.5 | 108.3 | 769.3 | 759.8 | 356.1 | 432.2 | 85.8 | 0.244 | 24.67 | 149.8
23.899 | 151.2 | 151.6 | 108.3 | 769.9 | 759.8 | 356.7 | 433.1 | 85.7 | 0.248 | 24.68 | 149.8
23.9074 | 151.3 | 151.6 | 108.2 | 769.8 | 760.4 | 356 | 431.5 | 85.8 | 0.249 | 24.68 | 149.7
23.9157 | 151.2 | 151.4 | 108.3 | 769.9 | 760.3 | 356.4 | 432.4 | 85.6 | 0.25 | 24.69 | 149.4
23.924 | 151.2 | 151.3 | 108.1 | 769.9 | 760.1 | 356.5 | 432.1 | 85.7 | 0.237 | 24.69 | 149.5
23.9324 | 151.1 | 151.4 | 108.3 | 769.8 | 760.2 | 356.2 | 431.8 | 85.6 | 0.229 | 24.65 | 149.4
23.9407 | 151.2 | 151.4 | 108 | 769.8 | 759.9 | 356.9 | 433.2 | 85.8 | 0.233 | 24.69 | 149.4
23.949 | 151.1 | 151.3 | 108.2 | 770.1 | 760.1 | 356.2 | 432.1 | 85.8 | 0.245 | 24.57 | 149.3
23.9574 | 151.1 | 151.3 | 108.2 | 769.9 | 759.6 | 356.1 | 431.9 | 85.7 | 0.245 | 24.6 | 149.6
23.9657 | 151.1 | 151.3 | 108.2 | 769.6 | 759.6 | 357.9 | 434.2 | 85.8 | 0.243 | 24.64 | 149.8
23.974 | 151.1 | 151.2 | 108.3 | 769.7 | 759.3 | 355.7 | 432 | 85.6 | 0.242 | 24.62 | 149.8
23.9824 | 151.2 | 151.4 | 108.4 | 770 | 759.4 | 354.7 | 430.4 | 85.7 | 0.244 | 24.66 | 149.7
23.9907 | 151.2 | 151.3 | 108.1 | 769.7 | 759.7 | 354.3 | 429.9 | 85.8 | 0.24 | 24.7 | 149.8
23.999 | 151.2 | 151.4 | 108.3 | 769.7 | 759.5 | 356.2 | 432.4 | 85.8 | 0.238 | 24.7 | 149.8
24.0074 | 151.2 | 151.4 | 108.2 | 769.9 | 759.7 | 356.4 | 432.1 | 85.8 | 0.234 | 24.69 | 149.7
24.0157 | 151.2 | 151.5 | 108.2 | 769.4 | 759.6 | 354.8 | 430.2 | 85.7 | 0.237 | 24.66 | 149.6
24.024 | 151.2 | 151.7 | 108.2 | 769.2 | 759.9 | 355.2 | 430.7 | 85.8 | 0.242 | 24.69 | 149.6
24.0324 | 151.2 | 151.4 | 108.4 | 769.4 | 759.8 | 356.5 | 432.5 | 85.6 | 0.234 | 24.52 | 149.6
24.0407 | 151.1 | 151.3 | 108.2 | 769.8 | 759.8 | 356.8 | 432.5 | 85.7 | 0.236 | 24.62 | 149.5
24.049 | 151.1 | 151.5 | 108.3 | 769.5 | 759.9 | 357 | 433.6 | 85.7 | 0.24 | 24.63 | 149.6
24.0574 | 151 | 151.3 | 108.2 | 769.7 | 759.3 | 355.1 | 430.6 | 85.8 | 0.24 | 24.71 | 149.4
24.0657 | 151.2 | 151.3 | 108.2 | 770.1 | 759.6 | 357.1 | 433.8 | 85.6 | 0.238 | 24.66 | 149.6
24.074 | 151.2 | 151.4 | 108.3 | 769.8 | 759.6 | 355.2 | 430.9 | 85.8 | 0.241 | 24.72 | 149.7
24.0824 | 151.2 | 151.3 | 108.2 | 769.7 | 759.8 | 356.9 | 432.8 | 85.6 | 0.24 | 24.7 | 149.7
24.0907 | 151.2 | 151.3 | 108.1 | 769.8 | 759.7 | 355.8 | 432.2 | 85.7 | 0.239 | 24.66 | 149.7
24.099 | 151.1 | 151.4 | 108.1 | 769.7 | 759.4 | 355.9 | 431.6 | 85.8 | 0.236 | 24.66 | 149.8
24.1074 | 151.2 | 151.5 | 108.2 | 769.8 | 759.8 | 356 | 431.8 | 85.7 | 0.234 | 24.65 | 149.8
24.1157 | 151.2 | 151.5 | 108.1 | 769.9 | 760.3 | 357.2 | 434 | 85.8 | 0.24 | 24.61 | 149.8
24.124 | 151.2 | 151.4 | 108.1 | 769.6 | 759.7 | 353.4 | 428.6 | 85.7 | 0.235 | 24.59 | 149.6
24.1324 | 151.2 | 151.5 | 108.2 | 769.7 | 760.1 | 355.6 | 431.7 | 85.8 | 0.236 | 24.68 | 149.6
24.1407 | 151.2 | 151.3 | 108.2 | 769.6 | 760 | 355 | 430.6 | 85.6 | 0.232 | 24.68 | 149.6
24.149 | 151.1 | 151.4 | 108.3 | 769.5 | 759.7 | 356.2 | 432.5 | 85.8 | 0.23 | 24.7 | 149.4
24.1574 | 151.2 | 151.3 | 108.2 | 770 | 759.5 | 356 | 431.8 | 85.6 | 0.234 | 24.68 | 149.4
24.1657 | 151.2 | 151.3 | 108.1 | 770.1 | 759.9 | 357.3 | 433.2 | 85.7 | 0.245 | 24.7 | 149.6
24.174 | 151.2 | 151.3 | 108.4 | 769.7 | 759.9 | 354.6 | 430.6 | 85.7 | 0.249 | 24.64 | 149.6
24.1824 | 151.2 | 151.4 | 108.4 | 769.8 | 759.9 | 354.6 | 430.4 | 85.6 | 0.242 | 24.66 | 149.6
24.1907 | 151.2 | 151.4 | 108.2 | 769.8 | 759.7 | 357 | 433.8 | 85.7 | 0.242 | 24.6 | 149.6
24.199 | 151.1 | 151.4 | 108.2 | 769.9 | 759.4 | 356.4 | 432.3 | 85.6 | 0.24 | 24.55 | 149.6
24.2074 | 151.2 | 151.4 | 108.3 | 769.7 | 759.8 | 355.4 | 431.7 | 85.7 | 0.241 | 24.62 | 149.7
24.2157 | 151.2 | 151.3 | 108.2 | 769.8 | 759.6 | 355.3 | 431 | 85.7 | 0.244 | 24.61 | 149.8
24.224 | 151.2 | 151.3 | 108.2 | 770.1 | 759.6 | 355.7 | 432.2 | 85.8 | 0.242 | 24.64 | 149.8
24.2324 | 151.2 | 151.4 | 108.3 | 769.4 | 759.9 | 355.4 | 431.3 | 85.8 | 0.241 | 24.72 | 149.8
24.2407 | 151.2 | 151.4 | 108.2 | 769.7 | 759.8 | 355.5 | 431 | 85.7 | 0.244 | 24.72 | 149.8
24.249 | 151.2 | 151.3 | 108.2 | 769.7 | 759.6 | 355.1 | 430.5 | 85.8 | 0.244 | 24.68 | 149.7
24.2574 | 151.2 | 151.6 | 108.1 | 769.5 | 760 | 355.3 | 431.1 | 85.6 | 0.244 | 24.65 | 149.7
24.2657 | 151.2 | 151.5 | 108.3 | 769.8 | 760.1 | 355.5 | 431.6 | 85.8 | 0.245 | 24.68 | 149.7
24.274 | 151.2 | 151.3 | 108.1 | 769.8 | 759.6 | 355.2 | 430.9 | 85.6 | 0.245 | 24.69 | 149.4
24.2824 | 151.2 | 151.2 | 108.4 | 769.7 | 759.8 | 356.1 | 432.2 | 85.7 | 0.246 | 24.63 | 149.6
24.2907 | 151.2 | 151.4 | 108.1 | 770.2 | 759.7 | 355.7 | 431.3 | 85.5 | 0.245 | 24.65 | 149.6
24.299 | 151.1 | 151.3 | 108.1 | 770 | 759.7 | 355.7 | 431.5 | 85.6 | 0.245 | 24.65 | 149.5
24.3074 | 151.2 | 151.3 | 108.2 | 769.8 | 759.5 | 356.2 | 432.3 | 85.6 | 0.246 | 24.65 | 149.6
24.3157 | 151.1 | 151.5 | 108.2 | 769.9 | 760 | 356 | 432.4 | 85.6 | 0.242 | 24.67 | 149.4
24.324 | 151.2 | 151.5 | 108.3 | 770.1 | 760.1 | 355.5 | 431.1 | 85.7 | 0.245 | 24.71 | 149.6
24.3324 | 151.2 | 151.4 | 108.3 | 769.9 | 760.1 | 355.3 | 431.1 | 85.5 | 0.243 | 24.65 | 149.6
24.3407 | 151.2 | 151.4 | 108.2 | 769.8 | 759.3 | 356.6 | 433.1 | 85.6 | 0.246 | 24.7 | 149.6
24.349 | 151.2 | 151.3 | 108.3 | 769.7 | 759.8 | 355.3 | 431.1 | 85.5 | 0.248 | 24.61 | 149.6
24.3574 | 151.2 | 151.2 | 108.3 | 769.7 | 759.5 | 355.5 | 431.6 | 85.6 | 0.245 | 24.62 | 149.6
24.3657 | 151.2 | 151.3 | 108.3 | 769.8 | 759.7 | 355.7 | 431.5 | 85.8 | 0.248 | 24.64 | 149.6
24.374 | 151.2 | 151.3 | 108.1 | 769.7 | 760 | 355.8 | 431.8 | 85.6 | 0.249 | 24.63 | 149.6
24.3824 | 151.2 | 151.4 | 108.2 | 769.6 | 759.7 | 356 | 432.2 | 85.6 | 0.246 | 24.64 | 149.6
24.3907 | 151.2 | 151.3 | 108.2 | 770.1 | 759.6 | 355.4 | 430.8 | 85.5 | 0.244 | 24.65 | 149.6
24.399 | 151.2 | 151.4 | 108.2 | 769.9 | 759.2 | 355.7 | 431.7 | 85.6 | 0.245 | 24.72 | 149.8
24.4074 | 151.3 | 151.4 | 108.1 | 769.4 | 759.6 | 355.4 | 430.7 | 85.5 | 0.244 | 24.72 | 149.8
24.4157 | 151.3 | 151.6 | 108.1 | 769.4 | 759.5 | 354.7 | 430.4 | 85.7 | 0.246 | 24.67 | 149.8
24.424 | 151.2 | 151.3 | 108.3 | 770 | 759.8 | 355.1 | 430.6 | 85.8 | 0.241 | 24.69 | 149.7
24.4324 | 151.3 | 151.4 | 108.4 | 770.2 | 759.5 | 355.1 | 430.9 | 85.6 | 0.245 | 24.63 | 149.8
24.4407 | 151.3 | 151.4 | 108.4 | 770.2 | 759.7 | 354.6 | 429.9 | 85.6 | 0.245 | 24.64 | 149.7
24.449 | 151.2 | 151.4 | 108.2 | 770 | 759.1 | 354.9 | 430.3 | 85.5 | 0.243 | 24.59 | 149.4
24.4574 | 151.3 | 151.6 | 108.2 | 770.2 | 759.8 | 354.7 | 430.4 | 85.6 | 0.25 | 24.72 | 149.4
24.4657 | 151.2 | 151.4 | 108.2 | 769.6 | 759.7 | 354.8 | 430.2 | 85.5 | 0.246 | 24.65 | 149.4
24.474 | 151.2 | 151.3 | 108.3 | 769.9 | 760.1 | 355.9 | 432.2 | 85.7 | 0.248 | 24.68 | 149.5
24.4824 | 151.1 | 151.3 | 108.3 | 769.9 | 759.8 | 354.8 | 430.1 | 85.6 | 0.245 | 24.68 | 149.5
24.4907 | 151.2 | 151.3 | 108.1 | 769.9 | 759.9 | 355.6 | 431.5 | 85.6 | 0.245 | 24.64 | 149.6
24.499 | 151.2 | 151.3 | 108.1 | 769.7 | 759.7 | 354.6 | 430.1 | 85.6 | 0.239 | 24.68 | 149.7
24.5074 | 151.2 | 151.6 | 108.2 | 769.8 | 759.5 | 355.4 | 431.2 | 85.5 | 0.244 | 24.63 | 149.6
24.5157 | 151.1 | 151.3 | 108.2 | 769.7 | 760.1 | 355.5 | 431.3 | 85.5 | 0.241 | 24.67 | 149.6
24.524 | 151.2 | 151.3 | 108.3 | 769.6 | 759.8 | 356.1 | 432.1 | 85.6 | 0.242 | 24.61 | 149.6
24.5324 | 151.2 | 151.6 | 108.1 | 770.1 | 759.8 | 356 | 432.3 | 85.6 | 0.243 | 24.56 | 149.6
24.5407 | 151.2 | 151.4 | 108.2 | 770.1 | 759.6 | 356.3 | 432.9 | 85.7 | 0.246 | 24.67 | 149.7
24.549 | 151.3 | 151.5 | 108.2 | 769.9 | 760.1 | 354.9 | 430.1 | 85.5 | 0.242 | 24.65 | 149.7
24.5574 | 151.2 | 151.2 | 108 | 769.8 | 759.8 | 355.9 | 431.9 | 85.5 | 0.242 | 24.61 | 149.7
24.5657 | 151.2 | 151.4 | 108.3 | 769.9 | 759.5 | 355.7 | 431.5 | 85.6 | 0.238 | 24.71 | 149.7
24.574 | 151.1 | 151.2 | 108.2 | 770.3 | 759.9 | 355.6 | 431.8 | 85.6 | 0.241 | 24.64 | 149.6
24.5824 | 151.2 | 151.4 | 108.2 | 770.2 | 760.1 | 354.6 | 430.4 | 85.7 | 0.237 | 24.72 | 149.7
24.5907 | 151.1 | 151.4 | 108.2 | 769.9 | 759.6 | 355.8 | 431.9 | 85.7 | 0.24 | 24.69 | 149.6
24.599 | 151.2 | 151.6 | 108.2 | 770.1 | 759.6 | 354.5 | 430.5 | 85.8 | 0.241 | 24.68 | 149.8
24.6073 | 151.2 | 151.4 | 107.9 | 770.2 | 759.5 | 354.6 | 429.9 | 85.6 | 0.25 | 24.61 | 149.7
24.6157 | 151.1 | 151.3 | 108.2 | 770.1 | 760.1 | 355.8 | 431.6 | 85.7 | 0.247 | 24.67 | 149.7
24.624 | 151.2 | 151.3 | 108.2 | 769.9 | 760 | 354.9 | 431 | 85.7 | 0.245 | 24.63 | 149.7
24.6323 | 151.3 | 151.4 | 108.1 | 769.8 | 759.9 | 355.4 | 431.2 | 85.7 | 0.244 | 24.68 | 149.6
24.6407 | 151.2 | 151.4 | 108.2 | 769.7 | 759.7 | 355 | 430.7 | 85.8 | 0.245 | 24.67 | 149.7
24.649 | 151.2 | 151.5 | 108.2 | 770.4 | 759.9 | 355.1 | 431.1 | 85.7 | 0.248 | 24.7 | 149.7
24.6573 | 151.3 | 151.4 | 108.1 | 770.1 | 759.8 | 355.1 | 430.8 | 85.6 | 0.247 | 24.66 | 149.8
24.6657 | 151.3 | 151.6 | 108.2 | 770.3 | 759.5 | 355.1 | 430.8 | 85.7 | 0.248 | 24.69 | 149.8
24.674 | 151.2 | 151.4 | 108.3 | 769.7 | 759.8 | 355.5 | 431.1 | 85.6 | 0.247 | 24.66 | 149.8
24.6823 | 151.3 | 151.5 | 108.2 | 769.8 | 759.8 | 354.8 | 430.3 | 85.7 | 0.248 | 24.65 | 149.8
24.6907 | 151.3 | 151.4 | 108.2 | 769.9 | 759.8 | 355.3 | 430.8 | 85.8 | 0.253 | 24.61 | 149.8
24.699 | 151.3 | 151.3 | 108.2 | 769.7 | 760.1 | 354.8 | 430.4 | 85.7 | 0.25 | 24.65 | 149.8
24.7073 | 151.3 | 151.4 | 108.3 | 770.3 | 759.9 | 355.1 | 431 | 85.8 | 0.253 | 24.68 | 149.8
24.7157 | 151.3 | 151.4 | 108 | 769.9 | 759.8 | 356.1 | 432.2 | 85.6 | 0.254 | 24.62 | 149.4
24.724 | 151.4 | 151.6 | 108.3 | 770.5 | 760.3 | 355.4 | 431.1 | 85.6 | 0.249 | 24.69 | 149.6
24.7323 | 151.1 | 151.3 | 108.3 | 769.8 | 760.4 | 356 | 431.9 | 85.6 | 0.25 | 24.71 | 149.5
24.7407 | 151.1 | 151.4 | 108.1 | 770.2 | 760 | 355.4 | 431.3 | 85.7 | 0.25 | 24.72 | 149.6
24.749 | 151.1 | 151.2 | 108.2 | 769.8 | 759.8 | 355.1 | 430.4 | 85.8 | 0.25 | 24.72 | 149.8
24.7573 | 151.2 | 151.2 | 108.2 | 770.4 | 759.6 | 353.4 | 428.5 | 85.6 | 0.246 | 24.63 | 149.8
24.7657 | 151.2 | 151.4 | 108.2 | 769.9 | 759.6 | 355.1 | 431.3 | 85.7 | 0.248 | 24.63 | 149.8
24.774 | 151.3 | 151.3 | 108.2 | 770.2 | 759.9 | 354.6 | 430.2 | 85.7 | 0.253 | 24.63 | 149.9
24.7823 | 151.3 | 151.8 | 108.3 | 770.3 | 759.7 | 354.1 | 429.5 | 85.6 | 0.248 | 24.62 | 150
24.7907 | 151.3 | 151.6 | 108.2 | 770.4 | 760.1 | 354.6 | 429.7 | 85.5 | 0.245 | 24.65 | 149.7
24.799 | 151.2 | 151.5 | 108.2 | 769.9 | 760 | 355.8 | 431.8 | 85.7 | 0.245 | 24.67 | 149.7
24.8073 | 151.2 | 151.2 | 108.2 | 769.4 | 759.4 | 354.6 | 430 | 85.8 | 0.246 | 24.71 | 149.4
24.8157 | 151.2 | 151.3 | 108.2 | 769.7 | 759.6 | 355.5 | 431.6 | 85.7 | 0.245 | 24.65 | 149.6
24.824 | 151.1 | 151.4 | 108 | 769.4 | 759.3 | 354.6 | 430.3 | 85.6 | 0.249 | 24.69 | 149.6
24.8323 | 151.2 | 151.4 | 108.3 | 769.9 | 759.6 | 355.5 | 430.7 | 85.5 | 0.251 | 24.7 | 149.7
24.8407 | 151.2 | 151.4 | 108.1 | 769.9 | 759.5 | 355.7 | 431.5 | 85.6 | 0.25 | 24.62 | 149.7
24.849 | 151.2 | 151.4 | 108.2 | 769.9 | 759.5 | 354.3 | 430 | 85.8 | 0.249 | 24.61 | 149.7
24.8573 | 151.3 | 151.4 | 108.2 | 770.2 | 760.1 | 354.5 | 430.1 | 85.8 | 0.246 | 24.62 | 149.8
24.8657 | 151.2 | 151.4 | 108.1 | 769.9 | 759.8 | 354.8 | 430.1 | 85.7 | 0.245 | 24.64 | 149.8
24.874 | 151.2 | 151.5 | 108 | 769.8 | 759.6 | 354.8 | 430.5 | 85.6 | 0.24 | 24.65 | 149.8
24.8823 | 151.2 | 151.4 | 108.1 | 769.8 | 759.7 | 355.5 | 431.1 | 85.7 | 0.245 | 24.65 | 149.6
24.8907 | 151.3 | 151.3 | 108.2 | 770.1 | 759.9 | 354.6 | 430.3 | 85.5 | 0.241 | 24.68 | 149.7
24.899 | 151.3 | 151.4 | 108.1 | 770 | 760.1 | 353.6 | 429.5 | 85.6 | 0.244 | 24.74 | 149.7
24.9073 | 151.3 | 151.5 | 108.1 | 770 | 759.7 | 355.8 | 432.3 | 85.8 | 0.245 | 24.72 | 149.8
24.9157 | 151.3 | 151.6 | 108.4 | 770 | 759.7 | 354.1 | 429.9 | 85.6 | 0.247 | 24.69 | 149.7
24.924 | 151.3 | 151.3 | 108.1 | 769.8 | 760.2 | 355.2 | 430.7 | 85.8 | 0.245 | 24.69 | 149.8
24.9323 | 151.3 | 151.4 | 108.2 | 769.6 | 759.9 | 355 | 430.6 | 85.6 | 0.243 | 24.53 | 149.7
24.9407 | 151.3 | 151.4 | 108.3 | 769.8 | 759.3 | 355 | 430.6 | 85.6 | 0.244 | 24.61 | 149.7
24.949 | 151.2 | 151.5 | 108.2 | 769.9 | 759.7 | 356.1 | 432.7 | 85.4 | 0.245 | 24.66 | 149.7
24.9573 | 151.2 | 151.3 | 108.1 | 769.8 | 759.7 | 355.7 | 431.5 | 85.7 | 0.251 | 24.64 | 149.7
24.9657 | 151.3 | 151.5 | 108.2 | 769.5 | 759.7 | 355.2 | 430.7 | 85.6 | 0.245 | 24.63 | 149.7
24.974 | 151.3 | 151.4 | 108.1 | 769.8 | 759.7 | 353.9 | 429.1 | 85.6 | 0.243 | 24.66 | 149.7
24.9823 | 151.1 | 151.6 | 108.1 | 769.8 | 759.6 | 354.1 | 429.2 | 85.7 | 0.246 | 24.69 | 149.7
24.9907 | 151.2 | 151.4 | 108.2 | 769.9 | 760.1 | 354.8 | 430.8 | 85.6 | 0.241 | 24.64 | 149.7
24.999 | 151.3 | 151.4 | 108.1 | 770 | 759.8 | 354.8 | 430.2 | 85.6 | 0.236 | 24.7 | 149.7
25.0073 | 151.2 | 151.3 | 108.2 | 770.1 | 759.5 | 354.6 | 430.1 | 85.6 | 0.24 | 24.62 | 149.7
25.0157 | 151.2 | 151.5 | 108.3 | 769.8 | 759.7 | 354.7 | 429.9 | 85.5 | 0.241 | 24.61 | 149.7
25.024 | 151.1 | 151.2 | 108.1 | 769.9 | 759.8 | 354.3 | 429.6 | 85.7 | 0.242 | 24.65 | 149.4
25.0323 | 151.2 | 151.3 | 108.1 | 769.8 | 759.6 | 354.5 | 430.9 | 85.4 | 0.238 | 24.62 | 149.7
25.0407 | 151.2 | 151.4 | 108 | 770.3 | 759.4 | 356.7 | 432.2 | 85.7 | 0.242 | 24.64 | 149.7
25.049 | 151.2 | 151.4 | 108.1 | 769.4 | 759.2 | 355.5 | 431.2 | 85.6 | 0.24 | 24.65 | 149.6
25.0573 | 151.3 | 151.5 | 108.2 | 769.8 | 759.7 | 354.4 | 429.8 | 85.8 | 0.242 | 24.67 | 149.8
25.0657 | 151.3 | 151.4 | 108.3 | 770 | 759.8 | 354.6 | 430.3 | 85.7 | 0.245 | 24.66 | 149.7
25.074 | 151.2 | 151.3 | 108.2 | 770.2 | 759.6 | 353.6 | 428.6 | 85.6 | 0.244 | 24.67 | 149.7
25.0823 | 151.3 | 151.6 | 108.1 | 769.9 | 759.6 | 353.7 | 428.9 | 85.6 | 0.245 | 24.68 | 149.7
25.0907 | 151.2 | 151.4 | 108.1 | 769.8 | 759.7 | 354.5 | 429.7 | 85.6 | 0.248 | 24.59 | 149.6
25.099 | 151.2 | 151.4 | 108.1 | 769.6 | 759.2 | 355.5 | 431.2 | 85.6 | 0.247 | 24.6 | 149.6
25.1073 | 151.2 | 151.4 | 108.1 | 770 | 759.6 | 354.5 | 429.8 | 85.8 | 0.244 | 24.7 | 149.6
25.1157 | 151.2 | 151.4 | 108.1 | 769.8 | 759.7 | 355 | 430.2 | 85.6 | 0.24 | 24.67 | 149.5
25.124 | 151.2 | 151.4 | 108.1 | 770.2 | 759.6 | 355.1 | 430.4 | 85.7 | 0.249 | 24.65 | 149.5
25.1323 | 151.1 | 151.4 | 108.3 | 770.2 | 759.7 | 354.6 | 430 | 85.7 | 0.247 | 24.66 | 149.5
25.1407 | 151.3 | 151.4 | 108.2 | 770 | 759.9 | 353.9 | 429.3 | 85.6 | 0.247 | 24.67 | 149.6
25.149 | 151.3 | 151.3 | 108.1 | 769.9 | 759.4 | 354.8 | 430.2 | 85.7 | 0.245 | 24.65 | 149.7
25.1573 | 151.2 | 151.3 | 108.3 | 769.6 | 759.6 | 354.6 | 430.1 | 85.5 | 0.24 | 24.65 | 149.7
25.1657 | 151.3 | 151.4 | 108.3 | 770.1 | 759.6 | 355.3 | 431.2 | 85.7 | 0.245 | 24.66 | 149.7
25.174 | 151.3 | 151.4 | 108.2 | 770.2 | 759.9 | 354.8 | 430.2 | 85.7 | 0.243 | 24.62 | 149.7
25.1823 | 151.3 | 151.4 | 108.2 | 770.1 | 759.8 | 354 | 428.9 | 85.7 | 0.245 | 24.69 | 149.7
25.1907 | 151.2 | 151.4 | 108.2 | 770.1 | 760.1 | 354.3 | 430 | 85.6 | 0.248 | 24.63 | 149.7
25.199 | 151.2 | 151.3 | 108.2 | 769.7 | 759.8 | 355.1 | 430.9 | 85.6 | 0.248 | 24.62 | 149.7
25.2073 | 151.2 | 151.5 | 108 | 770.1 | 759.7 | 354.8 | 429.8 | 85.6 | 0.25 | 24.69 | 149.6
25.2157 | 151.3 | 151.6 | 108.1 | 769.8 | 759.7 | 352.9 | 428.2 | 85.5 | 0.249 | 24.65 | 149.7
25.224 | 151.3 | 151.4 | 108.2 | 769.6 | 759.4 | 354.5 | 429.8 | 85.6 | 0.247 | 24.65 | 149.7
25.2323 | 151.2 | 151.4 | 108.1 | 769.8 | 759.7 | 353.8 | 428.6 | 85.6 | 0.248 | 24.64 | 149.6
25.2407 | 151.2 | 151.4 | 108.1 | 770 | 759.7 | 353.1 | 427.9 | 85.8 | 0.251 | 24.69 | 149.5
25.249 | 151.2 | 151.4 | 108.2 | 770.1 | 759.9 | 354 | 429 | 85.8 | 0.247 | 24.7 | 149.5
25.2573 | 151.2 | 151.4 | 108.1 | 770.2 | 759.6 | 354.5 | 429.9 | 85.7 | 0.245 | 24.64 | 149.6
25.2657 | 151.1 | 151.2 | 108.1 | 770.2 | 759.9 | 355.5 | 430.9 | 85.7 | 0.245 | 24.67 | 149.7
25.274 | 151.2 | 151.3 | 108.2 | 770.4 | 759.9 | 354 | 429.1 | 85.6 | 0.254 | 24.67 | 149.8
25.2823 | 151.3 | 151.4 | 108.2 | 770.3 | 759.7 | 354.6 | 430 | 85.7 | 0.25 | 24.64 | 149.8
25.2907 | 151.2 | 151.4 | 108.1 | 770.1 | 759.8 | 353.1 | 428.4 | 85.7 | 0.244 | 24.69 | 149.7
25.299 | 151.3 | 151.4 | 108.1 | 770 | 759.9 | 354.6 | 429.7 | 85.6 | 0.248 | 24.65 | 149.8
25.3073 | 151.3 | 151.4 | 108.1 | 769.9 | 759.7 | 354.1 | 429.7 | 85.7 | 0.251 | 24.68 | 149.7
25.3157 | 151.2 | 151.4 | 108.1 | 770.1 | 759.8 | 354.9 | 430.1 | 85.8 | 0.254 | 24.69 | 149.7
25.324 | 151.2 | 151.3 | 108.1 | 770.1 | 760.2 | 354 | 429.9 | 85.9 | 0.257 | 24.69 | 149.5
25.3323 | 151.1 | 151.3 | 108.1 | 770 | 760.2 | 354.8 | 430.5 | 85.8 | 0.254 | 24.64 | 149.4
25.3407 | 151.2 | 151.3 | 108.1 | 770 | 760.1 | 354.5 | 430 | 85.7 | 0.254 | 24.68 | 149.5
25.349 | 151.3 | 151.3 | 108.2 | 769.7 | 760.1 | 355.5 | 431.5 | 85.7 | 0.251 | 24.64 | 149.7
25.3573 | 151.3 | 151.4 | 108.1 | 769.9 | 759.6 | 355.5 | 431.7 | 85.7 | 0.254 | 24.65 | 149.7
25.3657 | 151.2 | 151.5 | 108.2 | 769.9 | 759.7 | 353.1 | 428 | 85.7 | 0.261 | 24.7 | 149.4
25.374 | 151.2 | 151.4 | 108.1 | 770.2 | 759.7 | 353.9 | 428.9 | 85.7 | 0.256 | 24.73 | 149.4
25.3823 | 151.1 | 151.4 | 108.2 | 769.9 | 759.9 | 354.8 | 430.4 | 85.7 | 0.25 | 24.68 | 149.3
25.3907 | 151.1 | 151.3 | 108.2 | 770 | 759.7 | 354.4 | 430.6 | 85.9 | 0.25 | 24.68 | 149.3
25.399 | 151.1 | 151.3 | 108.1 | 770.1 | 760 | 354.5 | 429.8 | 85.8 | 0.257 | 24.7 | 149.6
25.4073 | 151.2 | 151.2 | 108.1 | 770.1 | 759.9 | 354.7 | 430.3 | 85.9 | 0.253 | 24.64 | 149.7
25.4156 | 151.2 | 151.3 | 108.1 | 770.1 | 760 | 354.8 | 430.2 | 85.5 | 0.256 | 24.62 | 149.7
25.424 | 151.2 | 151.4 | 108.2 | 770.1 | 760.1 | 354.4 | 429.5 | 85.6 | 0.25 | 24.67 | 149.9
25.4323 | 151.3 | 151.3 | 108.1 | 770.1 | 759.5 | 354.8 | 430.1 | 85.6 | 0.248 | 24.69 | 149.8
25.4406 | 151.3 | 151.4 | 108.2 | 770.3 | 759.8 | 353.7 | 429.7 | 85.7 | 0.251 | 24.66 | 149.7
25.449 | 151.3 | 151.5 | 108.2 | 770.4 | 760 | 353 | 427.8 | 85.9 | 0.251 | 24.71 | 149.7
25.4573 | 151.1 | 151.1 | 108.1 | 770.2 | 759.8 | 354.1 | 429.1 | 85.7 | 0.253 | 24.7 | 149.4
25.4656 | 151.1 | 151.3 | 108.1 | 770.2 | 759.6 | 354.2 | 429.3 | 85.6 | 0.253 | 24.67 | 149.4
25.474 | 151.1 | 151.1 | 108 | 770.3 | 759.8 | 355.8 | 431.6 | 85.7 | 0.256 | 24.68 | 149.4
25.4823 | 151.1 | 151.4 | 108.3 | 770.2 | 759.6 | 355.8 | 432.1 | 85.6 | 0.25 | 24.63 | 149.6
25.4906 | 151.2 | 151.4 | 108.3 | 770.2 | 759.4 | 354.7 | 429.8 | 85.6 | 0.251 | 24.64 | 149.8
25.499 | 151.1 | 151.4 | 108.2 | 770.3 | 759.4 | 354.5 | 429.6 | 85.8 | 0.252 | 24.67 | 149.7
25.5073 | 151.2 | 151.5 | 108.1 | 770.4 | 760.1 | 354 | 429.1 | 85.8 | 0.25 | 24.73 | 149.8
25.5156 | 151.3 | 151.4 | 108.1 | 770.2 | 759.9 | 352.7 | 427.3 | 85.9 | 0.25 | 24.72 | 149.8
25.524 | 151.3 | 151.4 | 108.2 | 769.9 | 759.5 | 353.7 | 428.7 | 85.6 | 0.248 | 24.68 | 149.7
25.5323 | 151.3 | 151.3 | 108.2 | 770.2 | 759.9 | 352.7 | 428.7 | 85.6 | 0.252 | 24.66 | 149.7
25.5406 | 151.3 | 151.4 | 108.1 | 769.7 | 760 | 354 | 429.6 | 85.6 | 0.254 | 24.69 | 149.6
25.549 | 151.2 | 151.4 | 108.1 | 770.3 | 759.9 | 353.4 | 428 | 85.6 | 0.249 | 24.65 | 149.6
25.5573 | 151.3 | 151.4 | 108.1 | 770.1 | 759.6 | 353.6 | 428.5 | 85.7 | 0.25 | 24.64 | 149.7
25.5656 | 151.3 | 151.5 | 108.2 | 770.1 | 759.7 | 354.5 | 430 | 85.6 | 0.25 | 24.6 | 149.6
25.574 | 151.3 | 151.4 | 108.1 | 769.8 | 759.8 | 354.5 | 430 | 85.8 | 0.247 | 24.68 | 149.6
25.5823 | 151.1 | 151.4 | 108.1 | 770.1 | 759.3 | 355.5 | 430.9 | 85.7 | 0.248 | 24.67 | 149.5
25.5906 | 151.2 | 151.4 | 108.2 | 770.2 | 759.8 | 354.8 | 430.1 | 85.7 | 0.256 | 24.68 | 149.6
25.599 | 151.3 | 151.6 | 108.2 | 770.1 | 759.8 | 354.3 | 429.5 | 85.8 | 0.258 | 24.71 | 149.6
25.6073 | 151.2 | 151.3 | 108.2 | 769.9 | 759.6 | 354.4 | 430 | 85.6 | 0.257 | 24.66 | 149.6
25.6156 | 151.3 | 151.6 | 108.2 | 770.1 | 760.1 | 354.4 | 430 | 85.8 | 0.256 | 24.69 | 149.6
25.624 | 151.3 | 151.4 | 108.2 | 770.2 | 759.9 | 355.5 | 431.3 | 85.6 | 0.26 | 24.64 | 149.6
25.6323 | 151.2 | 151.2 | 108.2 | 770.2 | 759.8 | 353.7 | 429.1 | 85.9 | 0.256 | 24.63 | 149.6
25.6406 | 151.2 | 151.3 | 108 | 769.9 | 759.6 | 355.1 | 430.2 | 85.9 | 0.256 | 24.64 | 149.4
25.649 | 151.3 | 151.4 | 108.1 | 770.2 | 760.1 | 353.9 | 428.9 | 85.7 | 0.254 | 24.65 | 149.6
25.6573 | 151.2 | 151.3 | 108.2 | 770.2 | 760.1 | 354.1 | 428.8 | 85.8 | 0.26 | 24.68 | 149.6
25.6656 | 151.2 | 151.3 | 108.2 | 769.9 | 760.1 | 354.1 | 428.9 | 85.7 | 0.257 | 24.68 | 149.6
25.674 | 151.2 | 151.5 | 108.2 | 770.2 | 760.4 | 355.7 | 431.3 | 85.8 | 0.256 | 24.71 | 149.6
25.6823 | 151.2 | 151.2 | 108.2 | 770 | 759.8 | 354.8 | 430.6 | 85.7 | 0.258 | 24.7 | 149.6
25.6906 | 151.2 | 151.3 | 108.1 | 770 | 760.1 | 354.1 | 429.5 | 85.7 | 0.258 | 24.68 | 149.6
25.699 | 151.2 | 151.3 | 108.3 | 770.2 | 760.1 | 354.2 | 429.6 | 85.7 | 0.257 | 24.7 | 149.6
25.7073 | 151.2 | 151.3 | 108.1 | 770.2 | 760.1 | 355.6 | 431.1 | 85.7 | 0.259 | 24.67 | 149.6
25.7156 | 151.2 | 151.3 | 108.2 | 770.2 | 759.9 | 353.4 | 428.3 | 85.7 | 0.255 | 24.6 | 149.7
25.724 | 151.2 | 151.4 | 108.2 | 770.1 | 760.1 | 354.3 | 429.5 | 85.6 | 0.256 | 24.65 | 149.7
25.7323 | 151.2 | 151.2 | 108.3 | 770.1 | 759.7 | 354.3 | 429.6 | 85.7 | 0.255 | 24.64 | 149.7
25.7406 | 151.2 | 151.3 | 108.1 | 770.3 | 760.3 | 354.1 | 428.8 | 85.6 | 0.254 | 24.66 | 149.7
25.749 | 151.3 | 151.3 | 108.2 | 770.1 | 760.1 | 353.2 | 428.4 | 85.7 | 0.256 | 24.64 | 149.7
25.7573 | 151.2 | 151.4 | 108.2 | 769.9 | 760 | 355 | 430.7 | 85.9 | 0.254 | 24.66 | 149.6
25.7656 | 151.3 | 151.5 | 108.2 | 769.8 | 759.9 | 353.5 | 428.8 | 85.6 | 0.256 | 24.66 | 149.8
25.774 | 151.2 | 151.5 | 108.1 | 770.4 | 760.3 | 353.8 | 428.7 | 85.7 | 0.257 | 24.67 | 149.7
25.7823 | 151.3 | 151.4 | 108.2 | 770.1 | 759.8 | 355.1 | 430.5 | 85.6 | 0.256 | 24.68 | 149.7
25.7906 | 151.3 | 151.6 | 108.3 | 770.1 | 759.6 | 351.9 | 426.7 | 85.6 | 0.252 | 24.65 | 149.7
25.799 | 151.2 | 151.3 | 108.1 | 769.9 | 759.4 | 354.4 | 429.3 | 85.6 | 0.25 | 24.57 | 149.6
25.8073 | 151.3 | 151.6 | 108.2 | 770.1 | 760 | 354.5 | 429.9 | 85.8 | 0.255 | 24.62 | 149.6
25.8156 | 151.3 | 151.2 | 108.1 | 770.1 | 759.7 | 355.2 | 430.6 | 85.9 | 0.251 | 24.71 | 149.6
25.824 | 151.2 | 151.4 | 108.2 | 769.8 | 759.5 | 353.9 | 428.9 | 85.6 | 0.251 | 24.67 | 149.5
25.8323 | 151.1 | 151.2 | 108.2 | 770.3 | 759.5 | 353.9 | 428.7 | 85.8 | 0.25 | 24.63 | 149.5
25.8406 | 151.2 | 151.3 | 108.2 | 770.3 | 759.9 | 354.6 | 430.2 | 85.7 | 0.25 | 24.67 | 149.6
25.849 | 151.3 | 151.4 | 108.1 | 770.1 | 759.6 | 353 | 427.5 | 85.6 | 0.248 | 24.68 | 149.7
25.8573 | 151.2 | 151.3 | 108.2 | 770.3 | 759.8 | 352.7 | 427.5 | 85.7 | 0.25 | 24.64 | 149.7
25.8656 | 151.2 | 151.6 | 108.1 | 770.2 | 759.7 | 353.9 | 428.9 | 85.8 | 0.254 | 24.65 | 149.6
25.874 | 151.2 | 151.4 | 108.1 | 769.9 | 759.7 | 353.8 | 429.6 | 85.7 | 0.253 | 24.61 | 149.6
25.8823 | 151.3 | 151.4 | 108.2 | 770.1 | 760.1 | 354.3 | 429.8 | 85.8 | 0.253 | 24.58 | 149.7
25.8906 | 151.3 | 151.3 | 108.1 | 769.8 | 759.8 | 354 | 428.6 | 85.5 | 0.253 | 24.63 | 149.7
25.899 | 151.2 | 151.5 | 108.1 | 770.1 | 760.1 | 354.5 | 429.9 | 85.8 | 0.259 | 24.66 | 149.6
25.9073 | 151.1 | 151.3 | 108.4 | 770.4 | 759.7 | 355 | 429.9 | 85.7 | 0.446 | 24.66 | 149.7
25.9156 | 151.2 | 151.4 | 108.3 | 770.6 | 759.6 | 353.9 | 428.8 | 85.8 | 0.718 | 24.66 | 149.7
25.924 | 151.1 | 151.2 | 108.3 | 770.5 | 759.6 | 353.9 | 428.9 | 85.7 | 0.703 | 24.68 | 149.7
25.9323 | 151.1 | 151.2 | 108 | 770.6 | 760.1 | 353.4 | 427.9 | 85.8 | 0.823 | 24.74 | 149.7
25.9406 | 151 | 151.3 | 107.9 | 770.5 | 760 | 354.2 | 429.6 | 85.6 | 0.921 | 24.66 | 149.6
25.949 | 151.1 | 151.3 | 108 | 770.2 | 759.6 | 353.6 | 428.9 | 85.6 | 0.979 | 24.6 | 149.7
25.9573 | 151.1 | 151.3 | 108.1 | 769.7 | 759.5 | 353.9 | 428.6 | 85.7 | 1.026 | 24.61 | 149.6
25.9656 | 151.1 | 151.3 | 108.1 | 770.3 | 759.5 | 354.7 | 429.8 | 85.6 | 1.072 | 24.62 | 149.6
25.974 | 151.2 | 151.5 | 108.2 | 770.2 | 759.7 | 353.7 | 428.5 | 85.6 | 1.074 | 24.65 | 149.8
25.9823 | 151.2 | 151.5 | 108.1 | 770.1 | 759.8 | 352.6 | 427.6 | 85.8 | 1.089 | 24.68 | 149.9
25.9906 | 151.2 | 151.4 | 108.2 | 769.9 | 759.7 | 353.4 | 428.5 | 85.6 | 1.112 | 24.64 | 149.9
25.999 | 151.2 | 151.7 | 107.9 | 770.1 | 759.7 | 353.1 | 428.6 | 85.8 | 1.156 | 24.68 | 149.7
26.0073 | 151.1 | 151.4 | 108.1 | 770.3 | 759.8 | 352.8 | 427.6 | 85.5 | 1.119 | 24.63 | 149.6
26.0156 | 151.1 | 151.4 | 108.2 | 770.2 | 759.6 | 353.9 | 428.9 | 85.6 | 0.696 | 24.66 | 149.6
26.024 | 151.2 | 151.4 | 108.1 | 770.3 | 759.8 | 353.7 | 428.5 | 85.7 | 0.24 | 24.7 | 149.6
26.0323 | 151.2 | 151.4 | 108.3 | 770.2 | 759.9 | 353.1 | 428.2 | 85.6 | 0.231 | 24.69 | 149.6
26.0406 | 151.2 | 151.6 | 108.2 | 770 | 760.1 | 354.1 | 429.9 | 85.7 | 0.229 | 24.66 | 149.6
26.049 | 151.2 | 151.4 | 108.2 | 770.2 | 759.9 | 354.8 | 430.2 | 85.7 | 0.229 | 24.61 | 149.6
26.0573 | 151.2 | 151.3 | 108.3 | 770.2 | 760.2 | 353.9 | 429.5 | 85.7 | 0.226 | 24.58 | 149.6
26.0656 | 151.2 | 151.4 | 108.1 | 769.9 | 759.9 | 354 | 429.8 | 85.8 | 0.227 | 24.69 | 149.6
26.074 | 151.3 | 151.3 | 108.2 | 769.9 | 759.8 | 353.6 | 428.9 | 85.6 | 0.228 | 24.6 | 149.7
26.0823 | 151.2 | 151.3 | 108.1 | 770.2 | 759.8 | 352.8 | 427.8 | 85.7 | 0.229 | 24.69 | 149.7
26.0906 | 151.2 | 151.3 | 108.2 | 770.4 | 759.7 | 352.2 | 426.7 | 85.6 | 0.228 | 24.71 | 149.7
26.099 | 151.3 | 151.6 | 108.2 | 770.6 | 759.9 | 353.9 | 429.3 | 85.6 | 0.224 | 24.68 | 149.7
26.1073 | 151.3 | 151.5 | 108.2 | 770.2 | 759.7 | 352.6 | 427.9 | 85.7 | 0.229 | 24.65 | 149.7
26.1156 | 151.3 | 151.5 | 108.2 | 770.4 | 760.1 | 352.6 | 427 | 85.6 | 0.22 | 24.68 | 149.7
26.124 | 151.3 | 151.4 | 108.2 | 770.1 | 759.9 | 353.5 | 428.5 | 85.8 | 0.223 | 24.6 | 149.6
26.1323 | 151.1 | 151.2 | 108.1 | 769.8 | 759.8 | 354.2 | 429.6 | 85.7 | 0.221 | 24.6 | 149.5
26.1406 | 151.2 | 151.3 | 108.1 | 770.2 | 759.9 | 354.3 | 429.7 | 85.8 | 0.223 | 24.7 | 149.5
26.149 | 151.2 | 151.2 | 108.2 | 770.2 | 760.1 | 353.6 | 428.8 | 85.8 | 0.227 | 24.59 | 149.6
26.1573 | 151.2 | 151.3 | 108.1 | 770.2 | 759.9 | 353.3 | 428.1 | 85.6 | 0.223 | 24.68 | 149.4
26.1656 | 151.1 | 151.2 | 108.1 | 770.1 | 759.7 | 354.2 | 429.5 | 85.7 | 0.226 | 24.66 | 149.5
26.174 | 151.2 | 151.3 | 108.1 | 770.3 | 759.7 | 353.9 | 429 | 85.8 | 0.23 | 24.69 | 149.7
26.1823 | 151.2 | 151.3 | 108.2 | 770.2 | 759.8 | 353.2 | 428.5 | 85.8 | 0.22 | 24.67 | 149.7
26.1906 | 151.2 | 151.4 | 108.1 | 770.3 | 759.5 | 353 | 427.6 | 85.8 | 0.218 | 24.66 | 149.7
26.199 | 151.2 | 151.3 | 108.2 | 770.2 | 759.4 | 353.5 | 428.5 | 85.6 | 0.221 | 24.69 | 149.7
26.2073 | 151.3 | 151.4 | 108 | 770 | 759.7 | 352.8 | 427.9 | 85.8 | 0.221 | 24.59 | 149.9
26.2156 | 151.3 | 151.4 | 108.1 | 770.4 | 759.8 | 353.7 | 428.4 | 85.8 | 0.223 | 24.65 | 149.8
26.224 | 151.3 | 151.6 | 108.2 | 770 | 760.2 | 353.3 | 428.6 | 85.9 | 0.234 | 24.68 | 149.7
26.2323 | 151.2 | 151.4 | 108 | 770.5 | 759.9 | 353.4 | 428.4 | 85.8 | 0.236 | 24.68 | 149.5
26.2406 | 151.2 | 151.2 | 108.2 | 770.2 | 760.2 | 353.7 | 429 | 85.7 | 0.234 | 24.72 | 149.5
26.249 | 151.2 | 151.4 | 108.1 | 770.2 | 760.1 | 354.8 | 430.3 | 85.7 | 0.233 | 24.65 | 149.4
26.2573 | 151.2 | 151.3 | 108.2 | 770.4 | 760.5 | 352.9 | 427.7 | 85.7 | 0.226 | 24.7 | 149.6
26.2656 | 151.2 | 151.3 | 108.2 | 770.2 | 760.3 | 353.4 | 428.3 | 85.8 | 0.23 | 24.67 | 149.6
26.2739 | 151.3 | 151.3 | 108.1 | 769.8 | 760.1 | 354.3 | 429.3 | 85.8 | 0.225 | 24.68 | 149.7
26.2823 | 151.3 | 151.3 | 108.3 | 770.1 | 760.2 | 353.1 | 428.2 | 85.6 | 0.231 | 24.7 | 149.7
26.2906 | 151.3 | 151.4 | 108.1 | 770.2 | 760.1 | 353.4 | 428.8 | 85.7 | 0.234 | 24.6 | 149.8
26.2989 | 151.3 | 151.5 | 108.2 | 770.3 | 760.2 | 353.5 | 428.4 | 85.6 | 0.234 | 24.64 | 149.8
26.3073 | 151.3 | 151.4 | 108.2 | 769.7 | 759.7 | 353.3 | 428.5 | 85.6 | 0.226 | 24.65 | 149.6
26.3156 | 151.3 | 151.3 | 108.2 | 770.1 | 760.1 | 354.4 | 429.8 | 85.7 | 0.223 | 24.66 | 149.6
26.3239 | 151.2 | 151.2 | 108 | 770 | 760.2 | 352.6 | 427.1 | 85.7 | 0.224 | 24.66 | 149.4
26.3323 | 151.2 | 151.2 | 108.2 | 770.3 | 760.3 | 354.3 | 430 | 85.9 | 0.229 | 24.78 | 149.5
26.3406 | 151.2 | 151.5 | 108.1 | 770.1 | 760.1 | 353.7 | 428.6 | 85.6 | 0.229 | 24.64 | 149.7
26.3489 | 151.2 | 151.3 | 108 | 770.3 | 760.2 | 354.8 | 430.3 | 85.7 | 0.225 | 24.71 | 149.7
26.3573 | 151.3 | 151.6 | 108 | 770.1 | 759.7 | 353.6 | 428.6 | 85.7 | 0.229 | 24.73 | 149.8
26.3656 | 151.3 | 151.6 | 108 | 770.2 | 759.8 | 354 | 429.7 | 85.5 | 0.232 | 24.65 | 149.7
26.3739 | 151.2 | 151.6 | 108.1 | 770.2 | 759.8 | 353.4 | 428.9 | 85.8 | 0.234 | 24.56 | 149.6
26.3823 | 151.2 | 151.4 | 108 | 770.1 | 760.1 | 353.3 | 428.4 | 85.7 | 0.234 | 24.64 | 149.6
26.3906 | 151.4 | 151.3 | 108.2 | 769.9 | 759.4 | 353.6 | 428.8 | 85.7 | 0.234 | 24.61 | 149.7
26.3989 | 151.2 | 151.4 | 108 | 770.2 | 759.8 | 353.4 | 428.1 | 85.6 | 0.229 | 24.66 | 149.7
26.4073 | 151.3 | 151.6 | 108.1 | 770.3 | 759.9 | 353.4 | 429 | 85.6 | 0.234 | 24.66 | 149.7
26.4156 | 151.3 | 151.3 | 108 | 770.2 | 759.7 | 354.6 | 430 | 85.7 | 0.234 | 24.69 | 149.5
26.4239 | 151.3 | 151.3 | 108.2 | 770.2 | 759.7 | 353.2 | 427.8 | 85.4 | 0.224 | 24.63 | 149.4
26.4323 | 151.1 | 151.2 | 108 | 770.3 | 759.7 | 354.2 | 429.5 | 85.6 | 0.223 | 24.64 | 149.3
26.4406 | 151.1 | 151.2 | 108.2 | 770.5 | 759.6 | 353.4 | 428.4 | 85.7 | 0.229 | 24.68 | 149.4
26.4489 | 151.2 | 151.3 | 108.1 | 770.3 | 759.8 | 354.9 | 430.7 | 85.7 | 0.232 | 24.67 | 149.7
26.4573 | 151.2 | 151.4 | 108.3 | 770.1 | 759.4 | 353.2 | 428.1 | 85.7 | 0.243 | 24.56 | 149.6
26.4656 | 151.3 | 151.7 | 108.1 | 770.4 | 759.7 | 352.7 | 427.1 | 85.7 | 0.24 | 24.62 | 149.7
26.4739 | 151.3 | 151.4 | 108.2 | 770.2 | 759.9 | 353.4 | 428.6 | 85.6 | 0.238 | 24.6 | 149.7
26.4823 | 151.3 | 151.4 | 108.3 | 769.8 | 760 | 352.7 | 427.7 | 85.7 | 0.24 | 24.69 | 149.6
26.4906 | 151.3 | 151.4 | 108.2 | 770 | 760.1 | 351.7 | 425.8 | 85.6 | 0.243 | 24.65 | 149.4
26.4989 | 151.2 | 151.3 | 108 | 770.1 | 759.9 | 354.5 | 430.1 | 85.5 | 0.234 | 24.71 | 149.3
26.5073 | 151.1 | 151.2 | 108.2 | 769.8 | 759.7 | 353.8 | 429.2 | 85.8 | 0.23 | 24.66 | 149.3
26.5156 | 151.2 | 151.2 | 108.2 | 770.1 | 759.8 | 353.9 | 429.2 | 85.6 | 0.236 | 24.69 | 149.6
26.5239 | 151.2 | 151.2 | 107.9 | 770 | 759.7 | 352.9 | 427.3 | 85.7 | 0.245 | 24.63 | 149.6
26.5323 | 151.2 | 151.3 | 108.1 | 770.1 | 759.6 | 353.3 | 427.9 | 85.6 | 0.242 | 24.64 | 149.7
26.5406 | 151.3 | 151.4 | 108.1 | 769.8 | 759.4 | 354.5 | 429.9 | 85.7 | 0.245 | 24.54 | 149.7
26.5489 | 151.2 | 151.3 | 108.1 | 769.8 | 759.5 | 353 | 427.7 | 85.6 | 0.238 | 24.63 | 149.7
26.5573 | 151.4 | 151.4 | 108.1 | 769.6 | 759.7 | 352.2 | 427 | 85.6 | 0.234 | 24.63 | 149.7
26.5656 | 151.3 | 151.4 | 108.3 | 770 | 759.8 | 353.6 | 428.8 | 85.7 | 0.241 | 24.64 | 149.8
26.5739 | 151.3 | 151.3 | 108.1 | 770.1 | 759.5 | 353.1 | 427.6 | 85.5 | 0.251 | 24.68 | 149.6
26.5823 | 151.3 | 151.3 | 108.2 | 769.9 | 760.1 | 352.3 | 426.9 | 85.6 | 0.249 | 24.67 | 149.6
26.5906 | 151.2 | 151.3 | 108.1 | 770 | 759.6 | 354.2 | 429.6 | 85.6 | 0.241 | 24.63 | 149.4
26.5989 | 151.3 | 151.4 | 108.2 | 770.1 | 760.3 | 353.1 | 428.1 | 85.7 | 0.236 | 24.65 | 149.6
26.6073 | 151.3 | 151.4 | 108.2 | 769.9 | 759.9 | 353.5 | 428.6 | 85.8 | 0.246 | 24.7 | 149.5
26.6156 | 151.2 | 151.2 | 108.1 | 769.9 | 759.8 | 354.5 | 430 | 85.7 | 0.24 | 24.64 | 149.7
26.6239 | 151.2 | 151.3 | 108.1 | 770.2 | 759.5 | 353.4 | 428.1 | 85.8 | 0.244 | 24.64 | 149.7
26.6323 | 151.3 | 151.3 | 108.1 | 769.9 | 759.6 | 352.2 | 426.6 | 85.7 | 0.248 | 24.61 | 149.7
26.6406 | 151.3 | 151.4 | 108.1 | 769.9 | 759.8 | 353.1 | 428 | 85.5 | 0.247 | 24.59 | 149.8
26.6489 | 151.3 | 151.3 | 108.2 | 770.3 | 760.3 | 352.8 | 427.3 | 85.8 | 0.235 | 24.62 | 149.8
26.6573 | 151.3 | 151.4 | 108 | 770.3 | 760.2 | 354 | 429.1 | 85.7 | 0.234 | 24.72 | 149.7
26.6656 | 151.3 | 151.3 | 108.1 | 769.9 | 760.4 | 353.5 | 428.8 | 85.7 | 0.243 | 24.71 | 149.5
26.6739 | 151.3 | 151.3 | 108.3 | 769.7 | 759.9 | 353.1 | 427.9 | 85.8 | 0.241 | 24.69 | 149.6
26.6823 | 151.3 | 151.3 | 108.1 | 770.3 | 759.8 | 353.6 | 428.6 | 85.7 | 0.243 | 24.61 | 149.6
26.6906 | 151.2 | 151.3 | 108.1 | 770.4 | 759.4 | 353.2 | 428.8 | 85.8 | 0.246 | 24.69 | 149.5
26.6989 | 151.1 | 151.3 | 108 | 770.1 | 760.2 | 353.8 | 429.1 | 85.7 | 0.248 | 24.57 | 149.5
26.7073 | 151.2 | 151.3 | 108.2 | 770.2 | 760.1 | 352.2 | 427.2 | 85.7 | 0.253 | 24.66 | 149.6
26.7156 | 151.2 | 151.3 | 108.1 | 770 | 759.9 | 352.2 | 426.9 | 85.7 | 0.243 | 24.63 | 149.7
26.7239 | 151.2 | 151.2 | 108 | 770 | 759.9 | 354.1 | 428.5 | 85.6 | 0.237 | 24.67 | 149.7
26.7323 | 151.2 | 151.4 | 108.1 | 770.3 | 759.7 | 353 | 428.5 | 85.8 | 0.245 | 24.67 | 149.7
26.7406 | 151.3 | 151.4 | 108.2 | 770.4 | 759.7 | 351.8 | 426.3 | 85.8 | 0.248 | 24.66 | 149.9
26.7489 | 151.3 | 151.3 | 108.2 | 770.4 | 759.9 | 353.1 | 427.3 | 85.6 | 0.25 | 24.69 | 149.7
26.7573 | 151.3 | 151.3 | 108.2 | 770.6 | 759.8 | 353.3 | 428.4 | 85.8 | 0.244 | 24.67 | 149.7
26.7656 | 151.3 | 151.4 | 108.1 | 770.2 | 760 | 352.9 | 427.1 | 85.7 | 0.242 | 24.67 | 149.7
26.7739 | 151.2 | 151.3 | 108.1 | 770.4 | 760.1 | 351.9 | 425.7 | 85.6 | 0.249 | 24.65 | 149.6
26.7823 | 151.3 | 151.4 | 108.1 | 770.7 | 759.8 | 352.3 | 426.9 | 85.8 | 0.251 | 24.58 | 149.7
26.7906 | 151.3 | 151.2 | 108 | 770.4 | 759.8 | 354.4 | 429.5 | 85.8 | 0.244 | 24.58 | 149.6
26.7989 | 151.2 | 151.2 | 108.2 | 770.2 | 760.3 | 352.6 | 427.6 | 85.8 | 0.242 | 24.65 | 149.4
26.8073 | 151.2 | 151.3 | 108.3 | 770.2 | 760.1 | 352.4 | 426.9 | 85.8 | 0.245 | 24.66 | 149.5
26.8156 | 151.2 | 151.3 | 108.1 | 770.1 | 759.7 | 352.9 | 427.8 | 85.6 | 0.25 | 24.66 | 149.6
26.8239 | 151.3 | 151.3 | 108 | 770.3 | 759.6 | 353.9 | 429.9 | 85.8 | 0.245 | 24.72 | 149.7
26.8323 | 151.3 | 151.5 | 108 | 770.1 | 759.8 | 353.5 | 428.8 | 85.5 | 0.245 | 24.67 | 149.7
26.8406 | 151.3 | 151.3 | 108.1 | 770.3 | 759.8 | 353.8 | 429.1 | 85.8 | 0.247 | 24.72 | 149.7
26.8489 | 151.3 | 151.4 | 108.2 | 770.1 | 759.7 | 353.9 | 429.6 | 85.6 | 0.253 | 24.65 | 149.7
26.8573 | 151.3 | 151.5 | 108.2 | 770.7 | 759.8 | 352.5 | 427.2 | 85.7 | 0.258 | 24.67 | 149.7
26.8656 | 151.3 | 151.6 | 108.2 | 770.3 | 760.2 | 352.4 | 427 | 85.8 | 0.25 | 24.6 | 149.7
26.8739 | 151.3 | 151.3 | 107.9 | 769.8 | 760.2 | 352.4 | 426.9 | 85.5 | 0.247 | 24.61 | 149.6
26.8823 | 151.3 | 151.4 | 108.1 | 769.9 | 760 | 352.8 | 427.2 | 85.7 | 0.251 | 24.69 | 149.5
26.8906 | 151.2 | 151.2 | 108.1 | 770.2 | 759.8 | 352.7 | 427.6 | 85.8 | 0.255 | 24.73 | 149.6
26.8989 | 151.3 | 151.5 | 108.1 | 770.2 | 759.6 | 352.7 | 427.6 | 85.6 | 0.256 | 24.67 | 149.5
26.9073 | 151.2 | 151.3 | 108.1 | 769.9 | 759.9 | 352.1 | 426.6 | 85.7 | 0.254 | 24.71 | 149.4
26.9156 | 151.2 | 151.4 | 108.3 | 770.2 | 759.9 | 352.6 | 427.3 | 85.6 | 0.259 | 24.67 | 149.5
26.9239 | 151.3 | 151.5 | 108.1 | 770.3 | 760 | 352.7 | 427.8 | 85.6 | 0.256 | 24.67 | 149.5
26.9323 | 151.3 | 151.4 | 108.1 | 770.1 | 759.9 | 352.5 | 428 | 85.8 | 0.241 | 24.65 | 149.4
26.9406 | 151.1 | 151.3 | 108.1 | 770 | 759.9 | 352.9 | 426.8 | 85.6 | 0.24 | 24.68 | 149.4
26.9489 | 151.1 | 151.3 | 108.3 | 770.1 | 759.7 | 352.7 | 427.2 | 85.7 | 0.25 | 24.59 | 149.4
26.9573 | 151.2 | 151.3 | 108.1 | 770.4 | 759.6 | 352.7 | 427 | 85.6 | 0.245 | 24.65 | 149.5
26.9656 | 151.3 | 151.3 | 108.1 | 770.4 | 759.8 | 352.8 | 427.7 | 85.6 | 0.246 | 24.66 | 149.6
26.9739 | 151.2 | 151.4 | 108 | 770.2 | 759.3 | 352.9 | 427.1 | 85.6 | 0.254 | 24.66 | 149.4
26.9823 | 151.1 | 151.3 | 108 | 770.2 | 759.4 | 352.6 | 427.2 | 85.5 | 0.254 | 24.63 | 149.4
26.9906 | 151.3 | 151.2 | 108.2 | 770.3 | 760.2 | 353 | 428 | 85.7 | 0.256 | 24.66 | 149.5
26.9989 | 151.1 | 151.2 | 108.1 | 770.1 | 760.1 | 353.4 | 428.3 | 85.5 | 0.25 | 24.67 | 149.4
27.0073 | 151.1 | 151.3 | 108 | 770.3 | 759.7 | 352.9 | 427.9 | 85.6 | 0.251 | 24.66 | 149.4
27.0156 | 151.2 | 151.3 | 108.1 | 769.9 | 759.7 | 352.5 | 427.2 | 85.5 | 0.245 | 24.66 | 149.5
27.0239 | 151.2 | 151.3 | 108.1 | 769.9 | 759.7 | 353.3 | 428.3 | 85.6 | 0.238 | 24.66 | 149.4
27.0323 | 151.1 | 151.3 | 108.2 | 769.9 | 759.7 | 352.4 | 426.8 | 85.7 | 0.245 | 24.56 | 149.4
27.0406 | 151.1 | 151.3 | 108.1 | 770.3 | 759.9 | 352.7 | 427.3 | 85.6 | 0.253 | 24.68 | 149.4
27.0489 | 151.2 | 151.3 | 108.1 | 770.3 | 759.8 | 353.7 | 429.2 | 85.7 | 0.251 | 24.68 | 149.5
27.0573 | 151.2 | 151.4 | 108.2 | 770.4 | 759.8 | 352.5 | 427.3 | 85.7 | 0.252 | 24.68 | 149.6
27.0656 | 151.2 | 151.4 | 108 | 770.1 | 759.7 | 353.6 | 428.5 | 85.6 | 0.254 | 24.6 | 149.4
27.0739 | 151.3 | 151.4 | 108.2 | 770.3 | 759.9 | 352.4 | 426.8 | 85.7 | 0.254 | 24.64 | 149.6
27.0822 | 151.3 | 151.5 | 108 | 770.2 | 759.6 | 352.4 | 426.9 | 85.6 | 0.254 | 24.67 | 149.7
27.0906 | 151.3 | 151.3 | 108.1 | 770.2 | 760 | 352.8 | 427.7 | 85.6 | 0.246 | 24.67 | 149.5
27.0989 | 151.3 | 151.2 | 108.1 | 769.6 | 759.7 | 351.7 | 426.5 | 85.6 | 0.245 | 24.67 | 149.6
27.1072 | 151.3 | 151.4 | 107.9 | 770.2 | 760.1 | 352.5 | 427.1 | 85.5 | 0.248 | 24.65 | 149.6
27.1156 | 151.2 | 151.1 | 108.1 | 770.1 | 759.5 | 352.7 | 427.5 | 85.6 | 0.256 | 24.57 | 149.6
27.1239 | 151.3 | 151.3 | 108.1 | 769.9 | 759.7 | 351.7 | 426.4 | 85.7 | 0.256 | 24.6 | 149.5
27.1322 | 151.2 | 151.3 | 108.1 | 770 | 759.6 | 351.9 | 426.3 | 85.7 | 0.25 | 24.67 | 149.6
27.1406 | 151.3 | 151.5 | 108 | 770.4 | 759.9 | 352.6 | 427.1 | 85.8 | 0.256 | 24.69 | 149.6
27.1489 | 151.3 | 151.6 | 108.1 | 770.2 | 760.1 | 351.9 | 425.7 | 85.6 | 0.25 | 24.6 | 149.7
27.1572 | 151.3 | 151.3 | 108.2 | 769.8 | 759.9 | 352.7 | 427.6 | 85.6 | 0.257 | 24.67 | 149.6
27.1656 | 151.2 | 151.4 | 108.1 | 770.1 | 759.8 | 351.8 | 426.3 | 85.7 | 0.257 | 24.67 | 149.6
27.1739 | 151.3 | 151.3 | 108.1 | 770 | 760 | 351.9 | 426.3 | 85.5 | 0.253 | 24.62 | 149.7
27.1822 | 151.3 | 151.4 | 108.1 | 770.4 | 760.3 | 353.1 | 428.2 | 85.6 | 0.241 | 24.66 | 149.6
27.1906 | 151.3 | 151.3 | 108.1 | 770 | 760.1 | 351.7 | 425.6 | 85.7 | 0.243 | 24.62 | 149.6
27.1989 | 151.2 | 151.3 | 108.2 | 770 | 760 | 353.9 | 428.6 | 85.7 | 0.256 | 24.58 | 149.5
27.2072 | 151.3 | 151.2 | 108.1 | 770.3 | 760.1 | 353.1 | 428.2 | 85.8 | 0.26 | 24.6 | 149.5
27.2156 | 151.3 | 151.3 | 108.1 | 770.6 | 760.3 | 352.2 | 426.8 | 85.6 | 0.256 | 24.69 | 149.6
27.2239 | 151.2 | 151.5 | 107.9 | 770.6 | 760.2 | 353.7 | 428 | 85.8 | 0.261 | 24.7 | 149.6
27.2322 | 151.2 | 151.2 | 108.1 | 770.4 | 760 | 352.4 | 426.4 | 85.6 | 0.26 | 24.65 | 149.6
27.2406 | 151.2 | 151.1 | 108.1 | 770 | 759.9 | 352.9 | 427.9 | 85.7 | 0.259 | 24.69 | 149.6
27.2489 | 151.2 | 151.3 | 108.1 | 769.9 | 759.8 | 352.8 | 427.5 | 85.8 | 0.259 | 24.72 | 149.6
27.2572 | 151.3 | 151.5 | 108.1 | 770.2 | 759.8 | 351.5 | 426 | 85.7 | 0.255 | 24.71 | 149.6
27.2656 | 151.3 | 151.3 | 108.1 | 770.3 | 759.9 | 350.5 | 424.5 | 85.9 | 0.255 | 24.7 | 149.5
27.2739 | 151.2 | 151.4 | 108.1 | 770.1 | 759.6 | 352.5 | 426.8 | 85.6 | 0.257 | 24.6 | 149.6
27.2822 | 151.3 | 151.3 | 108.1 | 770.5 | 760.5 | 352.7 | 427.6 | 85.8 | 0.256 | 24.65 | 149.7
27.2906 | 151.2 | 151.3 | 108 | 770.4 | 759.8 | 354.5 | 429.5 | 85.7 | 0.257 | 24.64 | 149.6
27.2989 | 151.3 | 151.3 | 107.9 | 770 | 759.9 | 352.9 | 427.8 | 85.5 | 0.252 | 24.64 | 149.6
27.3072 | 151.3 | 151.5 | 108.1 | 769.9 | 760.1 | 352.6 | 428 | 85.8 | 0.253 | 24.68 | 149.6
27.3156 | 151.3 | 151.3 | 108.2 | 769.4 | 759.9 | 351.9 | 426.5 | 85.7 | 0.255 | 24.68 | 149.7
27.3239 | 151.2 | 151.3 | 108.1 | 770.1 | 759.8 | 351.6 | 426 | 85.7 | 0.25 | 24.71 | 149.6
27.3322 | 151.2 | 151.3 | 108.1 | 769.8 | 759.7 | 352.1 | 426.7 | 85.7 | 0.256 | 24.72 | 149.5
27.3406 | 151.2 | 151.1 | 107.9 | 770.3 | 759.8 | 353.3 | 428.2 | 85.5 | 0.256 | 24.66 | 149.4
27.3489 | 151.3 | 151.3 | 108.3 | 770 | 759.7 | 352.2 | 426.4 | 85.7 | 0.249 | 24.67 | 149.6
27.3572 | 151.3 | 151.3 | 108 | 769.8 | 759.8 | 352.7 | 427.5 | 85.5 | 0.248 | 24.53 | 149.6
27.3656 | 151.2 | 151.3 | 107.9 | 769.8 | 759.7 | 352.8 | 427.5 | 85.7 | 0.249 | 24.58 | 149.6
27.3739 | 151.2 | 151.4 | 108.3 | 770.1 | 760.1 | 352.6 | 427.5 | 85.8 | 0.259 | 24.7 | 149.6
27.3822 | 151.2 | 151.3 | 108.1 | 769.7 | 759.9 | 351.8 | 426.7 | 85.6 | 0.251 | 24.67 | 149.4
27.3906 | 151.2 | 151.3 | 108.1 | 769.7 | 759.9 | 352.7 | 427.2 | 85.7 | 0.241 | 24.68 | 149.4
27.3989 | 151.2 | 151.4 | 108.1 | 770.4 | 760.3 | 351.4 | 425.4 | 85.6 | 0.255 | 24.7 | 149.6
27.4072 | 151.2 | 151.4 | 107.8 | 769.8 | 759.7 | 352.3 | 426.9 | 85.6 | 0.252 | 24.64 | 149.4
27.4156 | 151.2 | 151.2 | 108.1 | 769.8 | 759.8 | 351.8 | 426.2 | 85.6 | 0.254 | 24.65 | 149.5
27.4239 | 151.2 | 151.3 | 107.9 | 769.8 | 759.7 | 352.7 | 427.2 | 85.6 | 0.255 | 24.67 | 149.6
27.4322 | 151.3 | 151.6 | 108.1 | 770.3 | 759.8 | 352.7 | 426.9 | 85.7 | 0.255 | 24.65 | 149.6
27.4406 | 151.2 | 151.4 | 108 | 769.9 | 759.9 | 352.2 | 426.6 | 85.5 | 0.255 | 24.48 | 149.4
27.4489 | 151.3 | 151.4 | 108 | 769.9 | 759.7 | 353 | 427.6 | 85.6 | 0.261 | 24.6 | 149.6
27.4572 | 151.1 | 151.4 | 108.3 | 770.3 | 759.9 | 353.1 | 428.3 | 85.6 | 0.254 | 24.64 | 149.4
27.4656 | 151.3 | 151.4 | 108.1 | 770.1 | 759.7 | 352.1 | 426.4 | 85.5 | 0.247 | 24.66 | 149.5
27.4739 | 151.2 | 151.4 | 108.2 | 770 | 760.2 | 353.1 | 428 | 85.7 | 0.253 | 24.69 | 149.4
27.4822 | 151.2 | 151.3 | 108.1 | 770.1 | 760.1 | 352.9 | 427.9 | 85.6 | 0.261 | 24.66 | 149.4
27.4906 | 151.2 | 151.2 | 108.1 | 769.7 | 759.6 | 351.5 | 425.7 | 85.7 | 0.258 | 24.65 | 149.4
27.4989 | 151.1 | 151.3 | 108.1 | 769.9 | 759.9 | 353.1 | 427.8 | 85.7 | 0.26 | 24.67 | 149.4
27.5072 | 151.2 | 151.4 | 108.1 | 770 | 760 | 352.9 | 427.2 | 85.5 | 0.262 | 24.63 | 149.6
27.5156 | 151.3 | 151.3 | 108.1 | 770 | 759.7 | 352.8 | 427.2 | 85.6 | 0.265 | 24.57 | 149.7
27.5239 | 151.3 | 151.4 | 108.1 | 770 | 759.9 | 351.1 | 425.1 | 85.6 | 0.264 | 24.63 | 149.7
27.5322 | 151.3 | 151.3 | 108.1 | 770.2 | 759.7 | 352.4 | 426.9 | 85.7 | 0.264 | 24.64 | 149.7
27.5406 | 151.3 | 151.6 | 108.1 | 770 | 760.1 | 352.9 | 427.6 | 85.7 | 0.268 | 24.66 | 149.7
27.5489 | 151.2 | 151.3 | 108.2 | 770.2 | 759.7 | 352.4 | 426.6 | 85.6 | 0.272 | 24.65 | 149.7
27.5572 | 151.2 | 151.4 | 108.2 | 769.9 | 760.1 | 352.1 | 426.9 | 85.7 | 0.261 | 24.69 | 149.6
27.5656 | 151.3 | 151.5 | 108.1 | 770.2 | 760.3 | 351.4 | 425.4 | 85.5 | 0.257 | 24.7 | 149.6
27.5739 | 151.2 | 151.3 | 108.1 | 769.8 | 759.9 | 352.7 | 427.7 | 85.5 | 0.263 | 24.65 | 149.5
27.5822 | 151.2 | 151.4 | 108.2 | 769.9 | 759.8 | 352.1 | 426.6 | 85.7 | 0.264 | 24.67 | 149.5
27.5906 | 151.1 | 151.4 | 108.1 | 769.8 | 759.7 | 351 | 424.6 | 85.7 | 0.264 | 24.7 | 149.4
27.5989 | 151.2 | 151.2 | 108.2 | 770.2 | 760.5 | 351.9 | 426.1 | 85.8 | 0.262 | 24.59 | 149.4
27.6072 | 151.1 | 151.1 | 108.1 | 770.3 | 760.1 | 352.1 | 426.1 | 85.6 | 0.269 | 24.6 | 149.4
27.6156 | 151.2 | 151.3 | 108.2 | 770.2 | 759.9 | 352.6 | 427 | 85.7 | 0.272 | 24.66 | 149.7
27.6239 | 151.3 | 151.5 | 108.2 | 770.4 | 760.2 | 351.7 | 425.7 | 85.6 | 0.272 | 24.66 | 149.8
27.6322 | 151.3 | 151.3 | 108.2 | 770.1 | 759.7 | 351.9 | 426.3 | 85.5 | 0.264 | 24.66 | 149.8
27.6406 | 151.3 | 151.3 | 108.3 | 770.1 | 759.6 | 351.7 | 425.7 | 85.8 | 0.26 | 24.64 | 149.8
27.6489 | 151.3 | 151.5 | 108.3 | 770.2 | 760 | 351.5 | 426.1 | 85.8 | 0.268 | 24.66 | 149.7
27.6572 | 151.3 | 151.3 | 108.3 | 770.6 | 760.2 | 352.4 | 427.3 | 85.6 | 0.276 | 24.71 | 149.7
27.6656 | 151.3 | 151.3 | 108.2 | 770.4 | 759.6 | 351.5 | 425.5 | 85.6 | 0.274 | 24.68 | 149.7
27.6739 | 151.3 | 151.3 | 108.2 | 770.5 | 759.7 | 351.3 | 425.8 | 85.6 | 0.272 | 24.64 | 149.6
27.6822 | 151.2 | 151.4 | 108.2 | 770.4 | 759.6 | 352.2 | 426.2 | 85.5 | 0.27 | 24.55 | 149.6
27.6906 | 151.2 | 151.3 | 108.2 | 770.2 | 759.9 | 351.4 | 426.2 | 85.6 | 0.277 | 24.66 | 149.6
27.6989 | 151.2 | 151.3 | 108.2 | 770.1 | 759.9 | 352.4 | 426.7 | 85.5 | 0.277 | 24.6 | 149.6
27.7072 | 151.2 | 151.2 | 108.3 | 769.9 | 759.8 | 351.6 | 425.5 | 85.6 | 0.271 | 24.6 | 149.6
27.7156 | 151.2 | 151.3 | 108.3 | 769.6 | 759.7 | 351.2 | 425.2 | 85.8 | 0.264 | 24.66 | 149.6
27.7239 | 151.2 | 151.2 | 108.3 | 770.2 | 760.2 | 351.6 | 426 | 85.6 | 0.27 | 24.68 | 149.5
27.7322 | 151.3 | 151.3 | 108.2 | 770.4 | 760.1 | 351.6 | 425.8 | 85.6 | 0.272 | 24.64 | 149.6
27.7406 | 151.2 | 151.2 | 108.2 | 770.2 | 759.6 | 353.1 | 428 | 85.7 | 0.273 | 24.68 | 149.6
27.7489 | 151.2 | 151.3 | 108.2 | 770.2 | 759.7 | 352.2 | 426.6 | 85.5 | 0.272 | 24.63 | 149.6
27.7572 | 151.2 | 151.3 | 108.2 | 770.4 | 759.8 | 351.6 | 425.8 | 85.6 | 0.274 | 24.56 | 149.6
27.7656 | 151.2 | 151.3 | 108.3 | 770.4 | 759.8 | 353.1 | 427.9 | 85.6 | 0.277 | 24.64 | 149.6
27.7739 | 151.3 | 151.3 | 108.2 | 769.9 | 759.4 | 352 | 426.1 | 85.5 | 0.273 | 24.6 | 149.6
27.7822 | 151.1 | 151.2 | 108.3 | 770 | 759.9 | 351.3 | 425 | 85.7 | 0.273 | 24.64 | 149.6
27.7906 | 151.2 | 151.2 | 108.3 | 769.9 | 759.5 | 351 | 425.1 | 85.6 | 0.274 | 24.68 | 149.5
27.7989 | 151.3 | 151.6 | 108.4 | 769.8 | 759.7 | 351.3 | 425.2 | 85.6 | 0.275 | 24.64 | 149.7
27.8072 | 151.3 | 151.3 | 108.3 | 769.9 | 759.4 | 350.8 | 424.9 | 85.6 | 0.274 | 24.69 | 149.7
27.8156 | 151.2 | 151.2 | 108.3 | 770 | 759.8 | 352.2 | 426.3 | 85.5 | 0.275 | 24.61 | 149.7
27.8239 | 151.2 | 151.2 | 108.3 | 770.4 | 759.7 | 352.1 | 426.6 | 85.8 | 0.277 | 24.69 | 149.6
27.8322 | 151.2 | 151.2 | 108.3 | 769.9 | 759.8 | 351.2 | 425.8 | 85.5 | 0.276 | 24.59 | 149.6
27.8406 | 151.1 | 151.2 | 108.3 | 770.4 | 759.8 | 351.2 | 425 | 85.7 | 0.277 | 24.6 | 149.6
27.8489 | 151.2 | 151.2 | 108.3 | 770.4 | 760 | 351.6 | 426.2 | 85.8 | 0.277 | 24.68 | 149.7
27.8572 | 151.2 | 151.3 | 108.3 | 770.2 | 759.6 | 352.3 | 427.3 | 85.6 | 0.282 | 24.62 | 149.7
27.8656 | 151.2 | 151.4 | 108.4 | 770 | 759.7 | 350.8 | 424.9 | 85.7 | 0.273 | 24.66 | 149.7
27.8739 | 151.2 | 151.4 | 108.3 | 770.4 | 759.7 | 351.9 | 426.2 | 85.6 | 0.272 | 24.64 | 149.7
27.8822 | 151.4 | 151.6 | 108.3 | 770.1 | 759.9 | 351.5 | 425.7 | 85.7 | 0.273 | 24.68 | 149.8
27.8906 | 151.3 | 151.3 | 108.1 | 770 | 759.7 | 350.9 | 424.3 | 85.8 | 0.274 | 24.68 | 149.7
27.8989 | 151.3 | 151.4 | 108.4 | 770.1 | 759.9 | 351.2 | 425.6 | 85.6 | 0.278 | 24.63 | 149.7
27.9072 | 151.3 | 151.6 | 108.3 | 770 | 759.7 | 351.9 | 426.4 | 85.8 | 0.275 | 24.67 | 149.6
27.9155 | 151.2 | 151.4 | 108.3 | 770.2 | 759.7 | 351.4 | 425.1 | 85.8 | 0.276 | 24.6 | 149.4
27.9239 | 151.1 | 151.2 | 108.3 | 769.9 | 759.7 | 352 | 426 | 85.7 | 0.277 | 24.58 | 149.3
27.9322 | 151.1 | 151.3 | 108.3 | 770.2 | 759.9 | 352.9 | 427.5 | 85.8 | 0.277 | 24.68 | 149.3
27.9405 | 151.1 | 151.1 | 108.2 | 769.7 | 759.7 | 352.4 | 426.6 | 85.6 | 0.272 | 24.66 | 149.2
27.9489 | 151.1 | 151.2 | 108.2 | 770.1 | 759.7 | 351.6 | 425.2 | 85.6 | 0.267 | 24.62 | 149.6
27.9572 | 151.2 | 151.3 | 108.3 | 769.9 | 759.4 | 351.4 | 425.7 | 85.6 | 0.266 | 24.6 | 149.7
27.9655 | 151.2 | 151.3 | 108.3 | 769.9 | 759.8 | 351.5 | 425.2 | 85.6 | 0.262 | 24.67 | 149.8
27.9739 | 151.3 | 151.5 | 108.3 | 770 | 759.7 | 351.4 | 425.4 | 85.8 | 0.262 | 24.65 | 149.8
27.9822 | 151.2 | 151.4 | 108.2 | 770.2 | 759.8 | 350.7 | 424.4 | 85.7 | 0.265 | 24.61 | 149.6
27.9905 | 151.2 | 151.3 | 108.3 | 769.6 | 759.6 | 351.7 | 426.2 | 85.6 | 0.25 | 24.64 | 149.4
27.9989 | 151.2 | 151.3 | 108.1 | 769.8 | 759.9 | 352.5 | 426.7 | 85.7 | 0.248 | 24.61 | 149.4
28.0072 | 151.2 | 151.3 | 108.3 | 769.5 | 759.8 | 351.7 | 426.2 | 85.5 | 0.25 | 24.64 | 149.6
28.0155 | 151.1 | 151.2 | 108.3 | 769.9 | 759.7 | 351.5 | 425.6 | 85.6 | 0.25 | 24.63 | 149.4
28.0239 | 151.2 | 151.3 | 108.3 | 770.1 | 760 | 351 | 424.8 | 85.7 | 0.25 | 24.64 | 149.5
28.0322 | 151.2 | 151.4 | 108.2 | 770.3 | 759.8 | 351.8 | 425.7 | 85.7 | 0.248 | 24.62 | 149.6
28.0405 | 151.2 | 151.2 | 108.2 | 770.2 | 759.9 | 352.4 | 426.4 | 85.7 | 0.249 | 24.68 | 149.5
28.0489 | 151.2 | 151.3 | 108.4 | 770.5 | 759.9 | 351.9 | 425.8 | 85.6 | 0.249 | 24.64 | 149.5
28.0572 | 151.2 | 151.2 | 108.2 | 769.9 | 759.9 | 352 | 426.4 | 85.6 | 0.247 | 24.62 | 149.5
28.0655 | 151.2 | 151.3 | 108.3 | 770.1 | 760 | 352 | 426.1 | 85.7 | 0.242 | 24.67 | 149.5
28.0739 | 151.2 | 151.4 | 108.2 | 769.7 | 760 | 351.4 | 425.5 | 85.5 | 0.235 | 24.61 | 149.5
28.0822 | 151.2 | 151.4 | 108.3 | 769.4 | 759.7 | 351.7 | 425.6 | 85.7 | 0.236 | 24.6 | 149.6
28.0905 | 151.2 | 151.3 | 108.2 | 770.1 | 759.6 | 351.9 | 426 | 85.8 | 0.24 | 24.61 | 149.4
28.0989 | 151.2 | 151.3 | 108.3 | 770.2 | 760 | 351.9 | 426.1 | 85.7 | 0.242 | 24.63 | 149.5
28.1072 | 151.2 | 151.3 | 108.2 | 769.9 | 759.6 | 350.5 | 424.5 | 85.7 | 0.24 | 24.62 | 149.5
28.1155 | 151.2 | 151.3 | 108.2 | 770.2 | 759.6 | 351.9 | 425.7 | 85.7 | 0.243 | 24.64 | 149.6
28.1239 | 151.2 | 151.3 | 108.3 | 769.9 | 759.6 | 350.4 | 424.1 | 85.6 | 0.243 | 24.64 | 149.7
28.1322 | 151.2 | 151.2 | 108.3 | 769.7 | 760 | 351.3 | 426 | 85.6 | 0.246 | 24.66 | 149.7
28.1405 | 151.3 | 151.3 | 108.2 | 770 | 759.7 | 351.4 | 425.4 | 85.5 | 0.244 | 24.64 | 149.8
28.1489 | 151.4 | 151.5 | 108.4 | 769.6 | 759.7 | 352.2 | 426.2 | 85.5 | 0.24 | 24.6 | 149.8
28.1572 | 151.2 | 151.4 | 108.2 | 769.6 | 759.4 | 351.9 | 426.6 | 85.7 | 0.238 | 24.65 | 149.6
28.1655 | 151.2 | 151.3 | 108.2 | 770.1 | 759.7 | 352.7 | 427.1 | 85.7 | 0.235 | 24.63 | 149.6
28.1739 | 151.2 | 151.3 | 108.3 | 769.7 | 759.7 | 352.2 | 426.5 | 85.8 | 0.238 | 24.66 | 149.6
28.1822 | 151.3 | 151.5 | 108.3 | 769.8 | 759.8 | 351 | 424.8 | 85.6 | 0.239 | 24.62 | 149.6
28.1905 | 151.3 | 151.3 | 108.3 | 769.7 | 759.8 | 351.2 | 425.6 | 85.7 | 0.24 | 24.61 | 149.6
28.1989 | 151.2 | 151.4 | 108.3 | 769.6 | 759.6 | 350.6 | 424.2 | 85.6 | 0.247 | 24.65 | 149.6
28.2072 | 151.2 | 151.4 | 108.2 | 769.9 | 759.8 | 352.2 | 426.7 | 85.5 | 0.244 | 24.65 | 149.7
28.2155 | 151.2 | 151.3 | 108.2 | 769.7 | 760.2 | 350.6 | 424.4 | 85.6 | 0.244 | 24.65 | 149.6
28.2239 | 151.2 | 151.3 | 108.2 | 769.6 | 760.1 | 350.6 | 424.1 | 85.7 | 0.242 | 24.64 | 149.5
28.2322 | 151.2 | 151.3 | 108.2 | 769.6 | 759.8 | 350.8 | 425.4 | 85.7 | 0.241 | 24.61 | 149.4
28.2405 | 151.2 | 151.2 | 108.2 | 769.6 | 759.7 | 352.1 | 425.9 | 85.9 | 0.24 | 24.63 | 149.6
28.2489 | 151.2 | 151.2 | 108.1 | 769.7 | 759.6 | 352.4 | 426.6 | 85.7 | 0.243 | 24.65 | 149.5
28.2572 | 151.1 | 151.2 | 108.2 | 769.8 | 759.7 | 350.9 | 424.7 | 85.6 | 0.241 | 24.65 | 149.4
28.2655 | 151.2 | 151.3 | 108.2 | 769.7 | 759.9 | 350.5 | 424.2 | 85.7 | 0.24 | 24.63 | 149.4
28.2739 | 151.1 | 151.4 | 108.3 | 769.6 | 760 | 352.4 | 426.8 | 85.4 | 0.236 | 24.64 | 149.5
28.2822 | 151.2 | 151.3 | 108.3 | 769.6 | 759.8 | 351.4 | 425.6 | 85.5 | 0.24 | 24.64 | 149.6
28.2905 | 151.2 | 151.4 | 108.2 | 769.8 | 759.7 | 351.2 | 425.5 | 85.8 | 0.242 | 24.67 | 149.6
28.2989 | 151.2 | 151.2 | 108.3 | 769.5 | 759.8 | 351.5 | 425.5 | 85.6 | 0.245 | 24.58 | 149.7
28.3072 | 151.1 | 151.4 | 108.3 | 769.8 | 760.1 | 351.4 | 425.4 | 85.7 | 0.245 | 24.64 | 149.5
28.3155 | 151.2 | 151.2 | 108.3 | 769.5 | 759.4 | 351.3 | 425 | 85.6 | 0.249 | 24.61 | 149.6
28.3239 | 151.2 | 151.4 | 108.3 | 769.9 | 759.8 | 351.1 | 424.9 | 85.5 | 0.246 | 24.6 | 149.6
28.3322 | 151.2 | 151.3 | 108.3 | 769.9 | 759.7 | 351.5 | 425.5 | 85.6 | 0.251 | 24.67 | 149.6
28.3405 | 151.2 | 151.4 | 108.2 | 769.8 | 760.1 | 350.9 | 424.7 | 85.5 | 0.246 | 24.63 | 149.6
28.3489 | 151.2 | 151.3 | 108.2 | 770.2 | 759.6 | 352.2 | 426 | 85.5 | 0.25 | 24.65 | 149.6
28.3572 | 151.2 | 151.2 | 108.3 | 769.8 | 759.7 | 351.9 | 426 | 85.6 | 0.244 | 24.68 | 149.6
28.3655 | 151.3 | 151.3 | 108.2 | 769.8 | 760.1 | 352 | 426.2 | 85.6 | 0.242 | 24.57 | 149.6
28.3739 | 151.2 | 151.2 | 108.2 | 769.6 | 760.1 | 350.9 | 424.9 | 85.8 | 0.244 | 24.59 | 149.5
28.3822 | 151.2 | 151.3 | 108.4 | 769.7 | 759.7 | 352.1 | 426.1 | 85.6 | 0.243 | 24.61 | 149.6
28.3905 | 151.2 | 151.1 | 108.3 | 769.4 | 759.6 | 350.4 | 424 | 85.5 | 0.242 | 24.67 | 149.6
28.3989 | 151.2 | 151.2 | 108.3 | 769.9 | 760.2 | 351.2 | 424.9 | 85.7 | 0.245 | 24.61 | 149.6
28.4072 | 151.1 | 151.2 | 108.2 | 769.8 | 759.8 | 350.3 | 423.9 | 85.5 | 0.245 | 24.6 | 149.6
28.4155 | 151.2 | 151.3 | 108.3 | 769.9 | 760 | 351.7 | 426 | 85.6 | 0.247 | 24.68 | 149.4
28.4239 | 151.2 | 151.3 | 108.3 | 770.2 | 759.9 | 350.9 | 424.4 | 85.5 | 0.252 | 24.64 | 149.6
28.4322 | 151.2 | 151.3 | 108.2 | 769.9 | 759.7 | 351.5 | 425.5 | 85.7 | 0.245 | 24.65 | 149.6
28.4405 | 151.2 | 151.2 | 108.3 | 769.9 | 759.9 | 351.9 | 426.8 | 85.8 | 0.237 | 24.57 | 149.6
28.4489 | 151.2 | 151.3 | 108.3 | 769.9 | 759.8 | 350.5 | 424.2 | 85.6 | 0.239 | 24.6 | 149.6
28.4572 | 151.2 | 151.2 | 108.1 | 769.9 | 760 | 350.5 | 423.9 | 85.7 | 0.242 | 24.62 | 149.5
28.4655 | 151.2 | 151.3 | 108.2 | 770.2 | 760.1 | 351 | 425 | 85.7 | 0.244 | 24.71 | 149.6
28.4739 | 151.2 | 151.3 | 108.3 | 769.7 | 759.8 | 351 | 425 | 85.6 | 0.244 | 24.65 | 149.6
28.4822 | 151.2 | 151.2 | 108.2 | 770.1 | 760 | 350.9 | 424.8 | 85.6 | 0.245 | 24.63 | 149.6
28.4905 | 151.2 | 151.3 | 108.2 | 770.1 | 759.9 | 352.1 | 426.2 | 85.6 | 0.245 | 24.67 | 149.6
28.4989 | 151.2 | 151.3 | 108.3 | 770.3 | 759.9 | 351.4 | 425.6 | 85.7 | 0.25 | 24.64 | 149.6
28.5072 | 151.2 | 151.2 | 108.3 | 769.9 | 759.8 | 350.2 | 424 | 85.8 | 0.246 | 24.64 | 149.5
28.5155 | 151.2 | 151.2 | 108.3 | 770 | 759.8 | 350.4 | 424.1 | 85.6 | 0.246 | 24.55 | 149.5
28.5239 | 151.2 | 151.2 | 108.2 | 769.5 | 760.3 | 351.2 | 424.9 | 85.7 | 0.25 | 24.59 | 149.6
28.5322 | 151.2 | 151.2 | 108.2 | 769.5 | 759.8 | 351.4 | 425 | 85.7 | 0.246 | 24.62 | 149.6
28.5405 | 151.2 | 151.4 | 108.2 | 769.7 | 759.8 | 351.7 | 426 | 85.6 | 0.241 | 24.61 | 149.6
28.5489 | 151.3 | 151.2 | 108.3 | 769.8 | 760.3 | 350.2 | 424.3 | 85.7 | 0.242 | 24.61 | 149.6
28.5572 | 151.3 | 151.4 | 108.2 | 769.9 | 759.7 | 351.5 | 426.2 | 85.6 | 0.249 | 24.71 | 149.6
28.5655 | 151.2 | 151.3 | 108.2 | 769.6 | 759.8 | 350.9 | 424.7 | 85.8 | 0.246 | 24.68 | 149.6
28.5739 | 151.3 | 151.3 | 108.2 | 769.8 | 759.8 | 351.2 | 425.1 | 85.8 | 0.252 | 24.7 | 149.6
28.5822 | 151.2 | 151.2 | 108.1 | 769.9 | 759.7 | 350.7 | 424.6 | 85.6 | 0.256 | 24.66 | 149.6
28.5905 | 151.3 | 151.3 | 108.2 | 769.9 | 759.8 | 350.8 | 424.8 | 85.8 | 0.25 | 24.62 | 149.6
28.5989 | 151.3 | 151.4 | 108.1 | 769.7 | 759.9 | 352.1 | 426.8 | 85.6 | 0.253 | 24.59 | 149.6
28.6072 | 151.2 | 151.3 | 108.1 | 769.8 | 759.9 | 351.4 | 425.6 | 85.6 | 0.245 | 24.65 | 149.6
28.6155 | 151.2 | 151.2 | 108.1 | 769.5 | 759.8 | 352.2 | 426.3 | 85.7 | 0.235 | 24.64 | 149.4
28.6239 | 151.3 | 151.4 | 108.3 | 769.3 | 760.2 | 352.3 | 426.3 | 85.6 | 0.238 | 24.67 | 149.7
28.6322 | 151.2 | 151.4 | 108.2 | 769.8 | 759.9 | 351.4 | 425.8 | 85.7 | 0.246 | 24.64 | 149.7
28.6405 | 151.2 | 151.4 | 108.2 | 769.6 | 759.7 | 352.1 | 426.4 | 85.7 | 0.246 | 24.69 | 149.6
28.6489 | 151.2 | 151.4 | 108.2 | 769.6 | 759.8 | 351.5 | 425.4 | 85.8 | 0.25 | 24.68 | 149.7
28.6572 | 151.2 | 151.2 | 108.2 | 769.5 | 759.3 | 351.4 | 425.4 | 85.8 | 0.249 | 24.69 | 149.6
28.6655 | 151.3 | 151.3 | 108.3 | 769.9 | 759.8 | 350.9 | 424.4 | 85.6 | 0.253 | 24.58 | 149.7
28.6739 | 151.3 | 151.3 | 108.2 | 769.7 | 760.4 | 349.9 | 424.3 | 85.6 | 0.261 | 24.57 | 149.6
28.6822 | 151.2 | 151.3 | 108.3 | 769.5 | 760.4 | 350.8 | 424.2 | 85.6 | 0.262 | 24.67 | 149.7
28.6905 | 151.3 | 151.4 | 108.3 | 769.7 | 759.9 | 351.7 | 425.7 | 85.6 | 0.265 | 24.66 | 149.7
28.6989 | 151.3 | 151.2 | 108.1 | 769.5 | 759.9 | 351.2 | 424.6 | 85.6 | 0.269 | 24.63 | 149.4
28.7072 | 151.3 | 151.3 | 108.3 | 769.4 | 759.9 | 351.4 | 425.4 | 85.8 | 0.261 | 24.56 | 149.5
28.7155 | 151.2 | 151.2 | 108.1 | 769.4 | 760.3 | 351.4 | 425.6 | 85.6 | 0.261 | 24.61 | 149.4
28.7239 | 151.1 | 151.2 | 108.2 | 769.5 | 760.1 | 350 | 423.9 | 85.7 | 0.267 | 24.67 | 149.3
28.7322 | 151.2 | 151.1 | 108.1 | 769.9 | 759.5 | 351.7 | 425.8 | 85.7 | 0.267 | 24.71 | 149.4
28.7405 | 151.1 | 151.2 | 108.3 | 769.9 | 759.7 | 351.4 | 425.4 | 85.6 | 0.263 | 24.64 | 149.6
28.7489 | 151.1 | 151.1 | 108.3 | 770 | 759.9 | 351 | 424.8 | 85.7 | 0.261 | 24.58 | 149.6
28.7572 | 151.2 | 151.2 | 108.2 | 770 | 759.8 | 351.6 | 426 | 85.6 | 0.265 | 24.63 | 149.6
28.7655 | 151.2 | 151.3 | 108.2 | 769.8 | 760.1 | 351.5 | 425.8 | 85.6 | 0.265 | 24.63 | 149.7
28.7738 | 151.3 | 151.4 | 108.2 | 769.7 | 760.4 | 351.9 | 426.1 | 85.7 | 0.264 | 24.69 | 149.7
28.7822 | 151.3 | 151.3 | 108.1 | 770 | 759.8 | 350.7 | 424.3 | 85.6 | 0.265 | 24.65 | 149.6
28.7905 | 151.3 | 151.3 | 108.2 | 769.6 | 759.6 | 348.5 | 421.8 | 85.6 | 0.261 | 24.7 | 149.6
28.7988 | 151.3 | 151.4 | 108.2 | 769.5 | 760.1 | 351.1 | 424.6 | 85.8 | 0.255 | 24.69 | 149.4
28.8072 | 151.2 | 151.3 | 108.1 | 769.8 | 759.9 | 350.6 | 424.3 | 85.6 | 0.258 | 24.61 | 149.4
28.8155 | 151.2 | 151.4 | 108.1 | 769.9 | 759.9 | 350.8 | 424.6 | 85.6 | 0.266 | 24.69 | 149.4
28.8238 | 151.1 | 151.2 | 108.1 | 769.7 | 759.8 | 351.9 | 425.6 | 85.5 | 0.258 | 24.62 | 149.4
28.8322 | 151.1 | 151.2 | 108.2 | 769.5 | 759.8 | 352.7 | 427.2 | 85.6 | 0.26 | 24.56 | 149.6
28.8405 | 151.2 | 151.2 | 108.3 | 769.3 | 759.8 | 351.9 | 425.7 | 85.7 | 0.257 | 24.65 | 149.7
28.8488 | 151.3 | 151.4 | 108.2 | 769.5 | 760.1 | 350.1 | 424.5 | 85.6 | 0.256 | 24.63 | 149.8
28.8572 | 151.2 | 151.3 | 108.1 | 769.6 | 760.2 | 350.1 | 423.7 | 85.8 | 0.258 | 24.74 | 149.8
28.8655 | 151.3 | 151.4 | 108.2 | 769.7 | 760.2 | 351.4 | 425.1 | 85.6 | 0.261 | 24.64 | 149.7
28.8738 | 151.3 | 151.4 | 108.1 | 769.7 | 760 | 350.1 | 423.5 | 85.7 | 0.261 | 24.69 | 149.6
28.8822 | 151.4 | 151.5 | 108.3 | 769.8 | 760.3 | 351.9 | 426.2 | 85.7 | 0.246 | 24.71 | 149.6
28.8905 | 151.3 | 151.3 | 108.1 | 769.9 | 760.1 | 350.6 | 424.5 | 85.5 | 0.245 | 24.67 | 149.6
28.8988 | 151.2 | 151.4 | 108.1 | 769.7 | 759.9 | 351.6 | 425.5 | 85.7 | 0.253 | 24.65 | 149.4
28.9072 | 151.2 | 151.2 | 108.1 | 769.3 | 759.7 | 351.7 | 425.7 | 85.7 | 0.256 | 24.6 | 149.4
28.9155 | 151.1 | 151.3 | 108.1 | 769.8 | 759.6 | 352.3 | 426.7 | 85.6 | 0.255 | 24.61 | 149.4
28.9238 | 151.2 | 151.2 | 108.2 | 769.7 | 759.6 | 350.7 | 424.3 | 85.7 | 0.258 | 24.64 | 149.6
28.9322 | 151.2 | 151.3 | 108.3 | 769.4 | 759.9 | 350.8 | 424.2 | 85.5 | 0.258 | 24.62 | 149.6
28.9405 | 151.1 | 151.4 | 108.1 | 769.8 | 759.7 | 350.2 | 423.8 | 85.7 | 0.258 | 24.68 | 149.6
28.9488 | 151.3 | 151.3 | 108.2 | 769.8 | 759.9 | 350.5 | 424.3 | 85.8 | 0.261 | 24.67 | 149.7
28.9572 | 151.3 | 151.2 | 108.2 | 769.8 | 760.1 | 350.3 | 424.8 | 85.8 | 0.261 | 24.68 | 149.7
28.9655 | 151.3 | 151.3 | 108.2 | 770 | 759.8 | 350.7 | 424.8 | 85.7 | 0.26 | 24.73 | 149.7
28.9738 | 151.3 | 151.3 | 108.2 | 769.8 | 760.3 | 351.7 | 427 | 85.6 | 0.253 | 24.65 | 149.6
28.9822 | 151.2 | 151.2 | 108.3 | 769.9 | 760.1 | 350.7 | 424.8 | 85.7 | 0.253 | 24.63 | 149.6
28.9905 | 151.2 | 151.3 | 108.2 | 769.8 | 759.9 | 352.6 | 427.6 | 85.7 | 0.262 | 24.65 | 149.6
28.9988 | 151.2 | 151.3 | 108.2 | 769.8 | 759.9 | 351.4 | 426.2 | 85.6 | 0.265 | 24.58 | 149.6
29.0072 | 151.1 | 151.2 | 108.3 | 770.3 | 760 | 350.4 | 424 | 85.9 | 0.263 | 24.65 | 149.6
29.0155 | 151.3 | 151.1 | 108.2 | 769.9 | 759.7 | 350.9 | 424.9 | 85.7 | 0.264 | 24.66 | 149.6
29.0238 | 151.3 | 151.3 | 108.1 | 769.7 | 760.1 | 351.2 | 424.5 | 85.8 | 0.266 | 24.68 | 149.6
29.0322 | 151.2 | 151.3 | 108.1 | 769.7 | 759.6 | 352.1 | 426.2 | 85.8 | 0.272 | 24.7 | 149.6
29.0405 | 151.3 | 151.3 | 108.1 | 770.1 | 759.8 | 350.7 | 424.8 | 85.6 | 0.272 | 24.68 | 149.7
29.0488 | 151.3 | 151.3 | 108.1 | 769.6 | 759.6 | 350.7 | 424.4 | 85.7 | 0.267 | 24.7 | 149.8
29.0572 | 151.3 | 151.4 | 108.1 | 769.7 | 759.2 | 351.3 | 425 | 85.5 | 0.267 | 24.67 | 149.8
29.0655 | 151.3 | 151.4 | 108.1 | 770 | 759.8 | 351.7 | 425.9 | 85.7 | 0.266 | 24.63 | 149.7
29.0738 | 151.3 | 151.3 | 108.3 | 769.8 | 759.4 | 349.3 | 422.9 | 85.6 | 0.27 | 24.59 | 149.6
29.0822 | 151.3 | 151.4 | 108.1 | 769.8 | 759.9 | 350.3 | 423.9 | 85.6 | 0.27 | 24.61 | 149.6
29.0905 | 151.3 | 151.4 | 108.3 | 769.8 | 760.4 | 350.8 | 424.2 | 85.8 | 0.272 | 24.66 | 149.5
29.0988 | 151.3 | 151.4 | 108.2 | 770.1 | 760.5 | 351.8 | 425.8 | 85.7 | 0.277 | 24.66 | 149.6
29.1072 | 151.3 | 151.3 | 108.1 | 770.2 | 759.9 | 350.6 | 424.6 | 85.7 | 0.267 | 24.63 | 149.5
29.1155 | 151.2 | 151.1 | 108.2 | 769.8 | 759.9 | 349.6 | 422.8 | 85.6 | 0.267 | 24.68 | 149.6
29.1238 | 151.1 | 151.3 | 108.2 | 769.7 | 759.8 | 351.4 | 425.1 | 85.6 | 0.268 | 24.7 | 149.6
29.1322 | 151.2 | 151.3 | 108.1 | 769.9 | 759.6 | 351.2 | 424.9 | 85.8 | 0.271 | 24.67 | 149.7
29.1405 | 151.2 | 151.1 | 107.9 | 770.2 | 759.5 | 351.3 | 425.2 | 85.6 | 0.271 | 24.68 | 149.7
29.1488 | 151.3 | 151.4 | 108.2 | 770 | 759.8 | 350 | 424 | 85.6 | 0.271 | 24.65 | 149.7
29.1572 | 151.3 | 151.3 | 108.1 | 770 | 760.1 | 351.1 | 424.8 | 85.8 | 0.271 | 24.63 | 149.7
29.1655 | 151.3 | 151.3 | 108.1 | 769.8 | 759.8 | 350.7 | 424.5 | 85.7 | 0.276 | 24.7 | 149.7
29.1738 | 151.2 | 151.4 | 108.2 | 770 | 760 | 350.8 | 425.1 | 85.8 | 0.277 | 24.64 | 149.6
29.1822 | 151.3 | 151.4 | 108.3 | 770.3 | 760.2 | 350.9 | 424.7 | 85.7 | 0.277 | 24.71 | 149.6
29.1905 | 151.3 | 151.3 | 108.3 | 770.4 | 759.7 | 351.7 | 425.9 | 85.5 | 0.276 | 24.7 | 149.6
29.1988 | 151.3 | 151.3 | 108.2 | 770.1 | 760.1 | 350.6 | 424.9 | 85.7 | 0.277 | 24.69 | 149.6
29.2072 | 151.3 | 151.4 | 108.3 | 770.2 | 759.8 | 350.3 | 424 | 85.6 | 0.277 | 24.71 | 149.6
29.2155 | 151.3 | 151.3 | 108.2 | 770.1 | 760 | 352.1 | 426.6 | 85.6 | 0.277 | 24.67 | 149.7
29.2238 | 151.3 | 151.5 | 108.2 | 769.7 | 759.9 | 350.6 | 424.4 | 85.5 | 0.272 | 24.67 | 149.7
29.2322 | 151.3 | 151.4 | 108.3 | 769.7 | 760 | 350.5 | 424.4 | 85.5 | 0.271 | 24.56 | 149.7
29.2405 | 151.3 | 151.3 | 108.2 | 769.7 | 759.9 | 351.2 | 425.7 | 85.7 | 0.263 | 24.53 | 149.6
29.2488 | 151.2 | 151.3 | 108.2 | 770.1 | 759.9 | 352.5 | 426.8 | 85.6 | 0.258 | 24.62 | 149.5
29.2572 | 151.1 | 151.1 | 108.1 | 769.6 | 759.9 | 350.7 | 424.5 | 85.6 | 0.262 | 24.59 | 149.4
29.2655 | 151.2 | 151.2 | 108.3 | 769.7 | 759.9 | 351.2 | 425.9 | 85.5 | 0.267 | 24.63 | 149.4
29.2738 | 151.3 | 151.3 | 108.2 | 769.8 | 759.8 | 350.7 | 424.6 | 85.5 | 0.266 | 24.67 | 149.6
29.2822 | 151.2 | 151.3 | 108.2 | 769.7 | 759.8 | 351.1 | 424.6 | 85.6 | 0.271 | 24.67 | 149.6
29.2905 | 151.3 | 151.3 | 108.2 | 769.9 | 760.1 | 352.1 | 426.7 | 85.5 | 0.268 | 24.69 | 149.7
29.2988 | 151.3 | 151.3 | 108.2 | 769.7 | 759.8 | 351.3 | 425 | 85.6 | 0.266 | 24.69 | 149.7
29.3072 | 151.3 | 151.3 | 108.3 | 770.1 | 760.1 | 351.2 | 424.8 | 85.8 | 0.269 | 24.69 | 149.8
29.3155 | 151.3 | 151.4 | 108.2 | 770.1 | 759.7 | 351.6 | 425.5 | 85.6 | 0.27 | 24.63 | 149.7
29.3238 | 151.3 | 151.4 | 108.1 | 769.8 | 759.9 | 350.4 | 424 | 85.6 | 0.261 | 24.58 | 149.6
29.3322 | 151.3 | 151.3 | 108.1 | 770.3 | 759.8 | 351.1 | 424.8 | 85.5 | 0.261 | 24.58 | 149.4
29.3405 | 151.2 | 151.3 | 108.3 | 770.4 | 759.7 | 350.9 | 424.2 | 85.6 | 0.267 | 24.61 | 149.3
29.3488 | 151.2 | 151.1 | 108.1 | 770.1 | 759.7 | 352 | 425.8 | 85.7 | 0.27 | 24.63 | 149.4
29.3572 | 151.2 | 151.2 | 108.1 | 769.9 | 759.7 | 350.5 | 424.7 | 85.5 | 0.265 | 24.64 | 149.6
29.3655 | 151.2 | 151.3 | 108.2 | 769.9 | 759.9 | 351.2 | 425.1 | 85.7 | 0.265 | 24.6 | 149.6
29.3738 | 151.2 | 151.3 | 108.3 | 769.8 | 759.9 | 350.7 | 424.7 | 85.6 | 0.258 | 24.68 | 149.6
29.3822 | 151.2 | 151.2 | 108.2 | 769.8 | 760.1 | 351.6 | 425.9 | 85.7 | 0.265 | 24.69 | 149.7
29.3905 | 151.2 | 151.1 | 108.1 | 769.9 | 759.8 | 350.5 | 424 | 85.7 | 0.264 | 24.64 | 149.6
29.3988 | 151.2 | 151.3 | 108.1 | 769.8 | 759.8 | 351.5 | 425.9 | 85.5 | 0.265 | 24.54 | 149.7
29.4072 | 151.3 | 151.3 | 108.2 | 769.7 | 759.7 | 349.4 | 423.1 | 85.6 | 0.263 | 24.61 | 149.7
29.4155 | 151.3 | 151.3 | 108.2 | 770.2 | 760 | 351.2 | 424.8 | 85.6 | 0.264 | 24.67 | 149.7
29.4238 | 151.4 | 151.4 | 108.3 | 770 | 760.3 | 350.8 | 424.5 | 85.7 | 0.267 | 24.66 | 149.8
29.4322 | 151.3 | 151.2 | 108.2 | 769.8 | 759.9 | 351.6 | 425.6 | 85.7 | 0.265 | 24.68 | 149.6
29.4405 | 151.2 | 151.2 | 108.3 | 769.7 | 759.7 | 350.7 | 424.4 | 85.5 | 0.261 | 24.63 | 149.6
29.4488 | 151.3 | 151.2 | 108.2 | 769.9 | 759.8 | 351.4 | 425.4 | 85.8 | 0.263 | 24.64 | 149.7
29.4572 | 151.2 | 151.4 | 108.2 | 769.8 | 759.8 | 350.6 | 424.5 | 85.6 | 0.266 | 24.65 | 149.6
29.4655 | 151.3 | 151.2 | 108.2 | 770.1 | 759.9 | 351.4 | 424.8 | 85.8 | 0.261 | 24.68 | 149.7
29.4738 | 151.3 | 151.3 | 108.1 | 770.1 | 760.1 | 352.1 | 426.2 | 85.7 | 0.261 | 24.66 | 149.7
29.4822 | 151.2 | 151.3 | 108.2 | 770 | 759.8 | 351.8 | 426 | 85.6 | 0.252 | 24.56 | 149.6
29.4905 | 151.2 | 151.2 | 108.3 | 769.8 | 759.9 | 350.9 | 425.6 | 85.7 | 0.247 | 24.64 | 149.7
29.4988 | 151.2 | 151.2 | 108.1 | 769.9 | 760.3 | 350.4 | 424.2 | 85.6 | 0.256 | 24.66 | 149.7
29.5072 | 151.3 | 151.2 | 108.3 | 770 | 759.4 | 351 | 425 | 85.7 | 0.26 | 24.71 | 149.7
29.5155 | 151.3 | 151.4 | 108.2 | 769.8 | 760.2 | 351 | 424.8 | 85.6 | 0.259 | 24.66 | 149.7
29.5238 | 151.3 | 151.2 | 108.2 | 770.1 | 760.3 | 350 | 422.9 | 85.7 | 0.262 | 24.7 | 149.7
29.5322 | 151.3 | 151.3 | 108.1 | 770.3 | 760.1 | 349.5 | 422.6 | 85.8 | 0.263 | 24.72 | 149.6
29.5405 | 151.3 | 151.1 | 108.2 | 769.7 | 759.9 | 350.5 | 424 | 85.7 | 0.268 | 24.69 | 149.7
29.5488 | 151.3 | 151.3 | 108.2 | 769.8 | 759.9 | 349.7 | 422.6 | 85.7 | 0.266 | 24.63 | 149.7
29.5572 | 151.3 | 151.4 | 108.2 | 769.7 | 759.7 | 351.2 | 425.2 | 85.6 | 0.263 | 24.57 | 149.6
29.5655 | 151.3 | 151.3 | 108.2 | 769.4 | 759.6 | 350 | 423.5 | 85.5 | 0.261 | 24.62 | 149.4
29.5738 | 151.3 | 151.3 | 108.2 | 769.9 | 759.8 | 350.8 | 424.6 | 85.7 | 0.259 | 24.66 | 149.5
29.5821 | 151.3 | 151.3 | 108.2 | 769.8 | 759.8 | 351.4 | 425.1 | 85.6 | 0.256 | 24.64 | 149.4
29.5905 | 151.2 | 151.2 | 108.2 | 769.8 | 759.6 | 350.5 | 423.9 | 85.6 | 0.261 | 24.66 | 149.6
29.5988 | 151.3 | 151.4 | 108.3 | 769.8 | 759.8 | 350.8 | 423.9 | 85.7 | 0.26 | 24.69 | 149.7
29.6071 | 151.2 | 151.1 | 108.2 | 769.7 | 759.4 | 350.9 | 424.4 | 85.7 | 0.257 | 24.7 | 149.7
29.6155 | 151.2 | 151.1 | 108.2 | 769.6 | 759.9 | 349.5 | 422.4 | 85.8 | 0.257 | 24.72 | 149.6
29.6238 | 151.3 | 151.3 | 108.3 | 769.7 | 759.4 | 350.3 | 423.7 | 85.7 | 0.258 | 24.68 | 149.7
29.6321 | 151.2 | 151.3 | 108.1 | 769.9 | 759.8 | 351.5 | 425.2 | 85.5 | 0.258 | 24.61 | 149.6
29.6405 | 151.2 | 151.2 | 108.3 | 770.1 | 759.7 | 352.2 | 426.4 | 85.6 | 0.26 | 24.64 | 149.7
29.6488 | 151.3 | 151.1 | 108.2 | 769.4 | 759.5 | 350.7 | 424.6 | 85.4 | 0.259 | 24.6 | 149.6
29.6571 | 151.3 | 151.2 | 108.3 | 769.8 | 759.7 | 350.8 | 424.6 | 85.6 | 0.261 | 24.65 | 149.7
29.6655 | 151.3 | 151.3 | 108.2 | 770 | 759.7 | 351.4 | 425.6 | 85.6 | 0.258 | 24.68 | 149.7
29.6738 | 151.3 | 151.3 | 108.2 | 769.6 | 759.7 | 350.7 | 424.8 | 85.6 | 0.263 | 24.68 | 149.7
29.6821 | 151.3 | 151.2 | 108.1 | 770 | 759.9 | 351.5 | 425.5 | 85.7 | 0.257 | 24.65 | 149.6
29.6905 | 151.3 | 151.3 | 108.2 | 769.7 | 760.2 | 350.7 | 424.8 | 85.5 | 0.259 | 24.68 | 149.6
29.6988 | 151.3 | 151.2 | 108.3 | 769.7 | 759.8 | 349.7 | 423.5 | 85.5 | 0.258 | 24.65 | 149.5
29.7071 | 151.2 | 150.9 | 108.2 | 769.8 | 760.2 | 351 | 424.6 | 85.6 | 0.257 | 24.57 | 149.4
29.7155 | 151.2 | 151.2 | 108.3 | 769.7 | 759.6 | 350.9 | 424.6 | 85.7 | 0.257 | 24.6 | 149.6
29.7238 | 151.2 | 151.2 | 108.3 | 769.8 | 759.8 | 350.9 | 424.7 | 85.8 | 0.256 | 24.67 | 149.6
29.7321 | 151.2 | 151.2 | 108.1 | 769.7 | 759.9 | 350.5 | 424.4 | 85.5 | 0.253 | 24.63 | 149.6
29.7405 | 151.2 | 151.1 | 108.2 | 769.6 | 760.1 | 351 | 424.8 | 85.6 | 0.256 | 24.65 | 149.7
29.7488 | 151.2 | 151.2 | 108.2 | 769.5 | 759.8 | 350.7 | 424.8 | 85.6 | 0.258 | 24.67 | 149.6
29.7571 | 151.3 | 151.3 | 108.1 | 769.7 | 759.7 | 350 | 423.4 | 85.5 | 0.257 | 24.68 | 149.7
29.7655 | 151.3 | 151.2 | 108.3 | 769.8 | 759.3 | 351.5 | 426.1 | 85.7 | 0.253 | 24.68 | 149.7
29.7738 | 151.2 | 151.3 | 108.2 | 769.5 | 759.7 | 349.8 | 422.9 | 85.5 | 0.25 | 24.6 | 149.7
29.7821 | 151.4 | 151.4 | 108.2 | 769.8 | 759.6 | 350.7 | 424.6 | 85.6 | 0.256 | 24.56 | 149.7
29.7905 | 151.3 | 151.3 | 108.2 | 770 | 760 | 351.4 | 425.6 | 85.7 | 0.262 | 24.65 | 149.6
29.7988 | 151.3 | 151.2 | 108.2 | 770 | 759.7 | 350.9 | 425 | 85.6 | 0.263 | 24.58 | 149.4
29.8071 | 151.2 | 151.2 | 108.1 | 769.8 | 759.8 | 350.7 | 424.4 | 85.6 | 0.264 | 24.63 | 149.6
29.8155 | 151.2 | 151.2 | 108.2 | 769.6 | 759.7 | 351.4 | 424.9 | 85.5 | 0.261 | 24.64 | 149.6
29.8238 | 151.2 | 151.3 | 108.2 | 769.9 | 760.1 | 350.8 | 424.1 | 85.5 | 0.259 | 24.65 | 149.6
29.8321 | 151.2 | 151.1 | 108.4 | 769.8 | 759.7 | 351.4 | 425.4 | 85.7 | 0.258 | 24.64 | 149.7
29.8405 | 151.2 | 151.3 | 108.3 | 770.2 | 760 | 350.3 | 424.2 | 85.6 | 0.261 | 24.62 | 149.8
29.8488 | 151.3 | 151.2 | 108.2 | 769.7 | 760.2 | 351.1 | 425.2 | 85.6 | 0.245 | 24.67 | 149.7
29.8571 | 151.3 | 151.3 | 108.3 | 769.7 | 760.1 | 350.5 | 424.8 | 85.6 | 0.245 | 24.59 | 149.7
29.8655 | 151.3 | 151.2 | 108.2 | 769.9 | 759.8 | 351.2 | 425.4 | 85.6 | 0.255 | 24.59 | 149.6
29.8738 | 151.3 | 151.2 | 108.2 | 770.1 | 759.8 | 351.6 | 426 | 85.6 | 0.254 | 24.64 | 149.7
29.8821 | 151.2 | 151.2 | 108.1 | 769.9 | 759.4 | 350.6 | 423.9 | 85.5 | 0.253 | 24.66 | 149.4
29.8905 | 151.2 | 151.1 | 108.2 | 769.7 | 759.8 | 350.6 | 424.8 | 85.5 | 0.251 | 24.65 | 149.4
29.8988 | 151.1 | 151.1 | 108.3 | 769.7 | 760.1 | 351.9 | 426.5 | 85.6 | 0.255 | 24.68 | 149.4
29.9071 | 151.2 | 151.1 | 108.2 | 769.7 | 759.9 | 351.6 | 425.9 | 85.6 | 0.255 | 24.7 | 149.6
29.9155 | 151.3 | 151.3 | 108.1 | 770.1 | 760.1 | 350.4 | 424.9 | 85.7 | 0.261 | 24.67 | 149.7
29.9238 | 151.3 | 151.2 | 108.2 | 770.1 | 760.2 | 351.2 | 425.4 | 85.8 | 0.261 | 24.64 | 149.7
29.9321 | 151.3 | 151.2 | 108.2 | 769.6 | 760.4 | 350.5 | 424.5 | 85.5 | 0.255 | 24.55 | 149.8
29.9405 | 151.2 | 151.4 | 108.1 | 769.8 | 760.2 | 351.3 | 425.7 | 85.5 | 0.255 | 24.62 | 149.8
29.9488 | 151.2 | 151.2 | 108.1 | 770.1 | 759.9 | 351.9 | 425.8 | 85.6 | 0.263 | 24.65 | 149.7
29.9571 | 151.2 | 151.1 | 108 | 770.3 | 759.7 | 351.6 | 426.1 | 85.6 | 0.262 | 24.61 | 149.7
29.9655 | 151.3 | 151.1 | 108.3 | 769.8 | 760.2 | 351.6 | 426.1 | 85.7 | 0.264 | 24.67 | 149.7
29.9738 | 151.3 | 151.2 | 108.1 | 769.8 | 760.3 | 350.3 | 424.1 | 85.7 | 0.265 | 24.7 | 149.7
29.9821 | 151.3 | 151.4 | 108.3 | 770.1 | 760.4 | 349.6 | 423.1 | 85.6 | 0.272 | 24.68 | 149.7
29.9905 | 151.3 | 151.2 | 108.3 | 769.9 | 760 | 350.3 | 423.8 | 85.8 | 0.267 | 24.69 | 149.6
29.9988 | 151.3 | 151.1 | 108.2 | 769.8 | 760.2 | 350 | 423.2 | 85.5 | 0.259 | 24.63 | 149.6
30.0071 | 151.1 | 151.3 | 108.3 | 770.1 | 760.1 | 352.4 | 427.6 | 85.6 | 0.266 | 24.54 | 149.4
30.0155 | 151.2 | 151.1 | 108.3 | 769.7 | 760.2 | 348.7 | 422.1 | 85.6 | 0.261 | 24.67 | 149.5
30.0238 | 151.2 | 151.3 | 108.2 | 769.7 | 759.9 | 350.5 | 423.7 | 85.5 | 0.264 | 24.63 | 149.6
30.0321 | 151.3 | 151.1 | 108.1 | 769.8 | 759.9 | 351.1 | 425.1 | 85.6 | 0.261 | 24.62 | 149.7
30.0405 | 151.3 | 151.2 | 108.3 | 769.7 | 759.7 | 351 | 424.5 | 85.6 | 0.261 | 24.64 | 149.7
30.0488 | 151.3 | 151.3 | 108.1 | 770 | 760 | 350.3 | 424.5 | 85.6 | 0.266 | 24.68 | 149.8
30.0571 | 151.3 | 151.2 | 108.2 | 770.2 | 759.9 | 349.8 | 423.2 | 85.7 | 0.266 | 24.73 | 149.7
30.0655 | 151.4 | 151.3 | 108.3 | 770.2 | 760.2 | 350.4 | 424.3 | 85.6 | 0.255 | 24.7 | 149.6
30.0738 | 151.2 | 151.1 | 108.2 | 769.5 | 759.9 | 352 | 426.4 | 85.6 | 0.255 | 24.63 | 149.4
30.0821 | 151.2 | 151.1 | 108.3 | 770.1 | 760.1 | 351.8 | 425.9 | 85.5 | 0.261 | 24.63 | 149.4
30.0905 | 151.2 | 151.2 | 108.2 | 770 | 759.9 | 351 | 424.8 | 85.6 | 0.259 | 24.53 | 149.4
30.0988 | 151.1 | 151.1 | 108.2 | 769.8 | 759.7 | 350.9 | 424.4 | 85.6 | 0.258 | 24.67 | 149.4
30.1071 | 151.3 | 151.2 | 108.2 | 769.9 | 759.8 | 350.2 | 424.4 | 85.5 | 0.26 | 24.6 | 149.8
30.1155 | 151.3 | 151.2 | 108.2 | 769.5 | 759.9 | 350.7 | 424.8 | 85.6 | 0.26 | 24.62 | 149.7
30.1238 | 151.3 | 151.3 | 108.2 | 770 | 759.8 | 350.1 | 423.5 | 85.7 | 0.261 | 24.67 | 149.8
30.1321 | 151.4 | 151.3 | 108.3 | 769.7 | 759.5 | 350.2 | 423.8 | 85.5 | 0.261 | 24.68 | 149.8
30.1405 | 151.2 | 151.2 | 108.2 | 770 | 760.1 | 350.5 | 424.3 | 85.6 | 0.261 | 24.67 | 149.6
30.1488 | 151.3 | 151.1 | 108.3 | 770.2 | 759.6 | 350.3 | 423.9 | 85.5 | 0.262 | 24.63 | 149.6
30.1571 | 151.2 | 151.2 | 108.3 | 770.1 | 759.7 | 351.3 | 425.6 | 85.5 | 0.261 | 24.61 | 149.5
30.1655 | 151.3 | 151.2 | 108.3 | 770.2 | 759.9 | 349 | 422.4 | 85.7 | 0.254 | 24.61 | 149.6
30.1738 | 151.1 | 151.3 | 108.2 | 770 | 759.5 | 350.5 | 424.2 | 85.6 | 0.255 | 24.63 | 149.4
30.1821 | 151.1 | 151.3 | 108.2 | 769.6 | 759.7 | 350.3 | 423.7 | 85.6 | 0.256 | 24.64 | 149.4
30.1905 | 151.3 | 151.3 | 108.2 | 770.1 | 760.1 | 351.2 | 425.7 | 85.7 | 0.263 | 24.65 | 149.6
30.1988 | 151.3 | 151.3 | 108.2 | 769.7 | 759.8 | 352.2 | 426.3 | 85.5 | 0.267 | 24.62 | 149.6
30.2071 | 151.2 | 151.1 | 108.4 | 770.1 | 759.9 | 350.2 | 423.1 | 85.6 | 0.266 | 24.65 | 149.5
30.2155 | 151.3 | 151.2 | 108.3 | 769.7 | 760.3 | 350.2 | 424.2 | 85.5 | 0.272 | 24.65 | 149.7
30.2238 | 151.2 | 151.3 | 108.2 | 769.8 | 760 | 350.5 | 424 | 85.5 | 0.277 | 24.64 | 149.7
30.2321 | 151.2 | 151.4 | 108.2 | 769.4 | 760.2 | 350.5 | 424.9 | 85.6 | 0.277 | 24.65 | 149.6
30.2405 | 151.3 | 151.3 | 108.2 | 769.4 | 760.1 | 350.8 | 424.5 | 85.5 | 0.274 | 24.55 | 149.7
30.2488 | 151.3 | 151.3 | 108.3 | 769.4 | 760.2 | 351.2 | 425.7 | 85.7 | 0.27 | 24.6 | 149.6
30.2571 | 151.2 | 151.1 | 108.2 | 769.7 | 760.2 | 351.5 | 425.5 | 85.5 | 0.265 | 24.67 | 149.6
30.2655 | 151.3 | 151.3 | 108.2 | 769.9 | 760.3 | 350.2 | 423.6 | 85.6 | 0.272 | 24.59 | 149.4
30.2738 | 151.3 | 151.3 | 108.2 | 769.5 | 759.9 | 349.7 | 422.9 | 85.6 | 0.269 | 24.64 | 149.4
30.2821 | 151.2 | 151.2 | 108.2 | 769.7 | 759.9 | 351.2 | 425.1 | 85.6 | 0.269 | 24.72 | 149.4
30.2905 | 151.2 | 151.2 | 108.2 | 769.5 | 760 | 351.2 | 424.7 | 85.6 | 0.27 | 24.63 | 149.4
30.2988 | 151.3 | 151.2 | 108.2 | 769.7 | 760.2 | 349.4 | 423.2 | 85.6 | 0.272 | 24.62 | 149.6
30.3071 | 151.3 | 151.3 | 108.2 | 769.4 | 760.1 | 350.2 | 424.2 | 85.5 | 0.278 | 24.53 | 149.6
30.3155 | 151.2 | 151 | 108.1 | 769.2 | 760.2 | 351.2 | 425.2 | 85.6 | 0.265 | 24.62 | 149.6
30.3238 | 151.3 | 151.4 | 108.3 | 769.7 | 760.3 | 351.4 | 425.6 | 85.5 | 0.261 | 24.61 | 149.6
30.3321 | 151.3 | 151.4 | 108.2 | 769.5 | 759.8 | 350.5 | 424 | 85.5 | 0.272 | 24.63 | 149.6
30.3405 | 151.2 | 151.4 | 108.2 | 769.7 | 760.1 | 351.1 | 425 | 85.6 | 0.27 | 24.68 | 149.5
30.3488 | 151.2 | 151.4 | 108.2 | 770 | 760.2 | 350.6 | 424.3 | 85.5 | 0.266 | 24.66 | 149.6
30.3571 | 151.2 | 151.3 | 108.1 | 769.8 | 759.9 | 349.9 | 423.7 | 85.5 | 0.269 | 24.62 | 149.5
30.3655 | 151.2 | 151.3 | 108.2 | 769.6 | 759.6 | 351 | 424.5 | 85.6 | 0.265 | 24.63 | 149.5
30.3738 | 151.2 | 151.2 | 108.3 | 769.8 | 759.7 | 351.4 | 425.1 | 85.5 | 0.267 | 24.6 | 149.6
30.3821 | 151.3 | 151.3 | 108.3 | 770.2 | 760.3 | 351 | 424.7 | 85.6 | 0.265 | 24.56 | 149.6
30.3905 | 151.2 | 151.1 | 108.3 | 770.1 | 759.9 | 350.1 | 423.2 | 85.5 | 0.263 | 24.62 | 149.5
30.3988 | 151.3 | 151.3 | 108.2 | 769.6 | 760.3 | 350.7 | 425 | 85.6 | 0.27 | 24.64 | 149.6
30.4071 | 151.2 | 151.1 | 108.3 | 769.6 | 759.8 | 350.8 | 424.2 | 85.6 | 0.271 | 24.65 | 149.4
30.4154 | 151.2 | 151.3 | 108.3 | 770.1 | 760.4 | 350.9 | 424.4 | 85.5 | 0.257 | 24.64 | 149.4
30.4238 | 151.3 | 151.2 | 108.2 | 770.1 | 760.3 | 350.9 | 424.9 | 85.5 | 0.256 | 24.66 | 149.7
30.4321 | 151.2 | 151.1 | 108.2 | 769.8 | 759.8 | 350.3 | 423.6 | 85.6 | 0.268 | 24.66 | 149.4
30.4404 | 151.3 | 151.2 | 108.2 | 770.3 | 760.1 | 350.8 | 424.3 | 85.5 | 0.262 | 24.69 | 149.6
30.4488 | 151.2 | 151.2 | 108.2 | 769.7 | 760.1 | 351.1 | 425.4 | 85.6 | 0.267 | 24.68 | 149.5
30.4571 | 151.3 | 151.1 | 108.2 | 769.7 | 760.4 | 350.4 | 423.8 | 85.5 | 0.263 | 24.64 | 149.7
30.4654 | 151.2 | 151.2 | 108.1 | 769.5 | 760.2 | 350.3 | 423.9 | 85.6 | 0.263 | 24.52 | 149.6
30.4738 | 151.2 | 151.4 | 108.2 | 770.1 | 759.9 | 350.1 | 423.7 | 85.6 | 0.262 | 24.61 | 149.5
30.4821 | 151.3 | 151.2 | 108.3 | 770.2 | 760.4 | 350.3 | 423.9 | 85.5 | 0.269 | 24.65 | 149.6
30.4904 | 151.3 | 151.3 | 108.1 | 769.9 | 760.2 | 351.3 | 425.1 | 85.6 | 0.272 | 24.6 | 149.7
30.4988 | 151.3 | 151.2 | 108.2 | 770 | 760.2 | 350 | 423.7 | 85.5 | 0.272 | 24.68 | 149.7
30.5071 | 151.3 | 151.1 | 108.3 | 769.9 | 760.1 | 349.8 | 423.7 | 85.5 | 0.261 | 24.64 | 149.6
30.5154 | 151.2 | 150.9 | 108.2 | 769.6 | 760.1 | 350 | 422.9 | 85.7 | 0.259 | 24.63 | 149.6
30.5238 | 151.2 | 151.1 | 108.2 | 769.8 | 759.9 | 350.5 | 424.3 | 85.5 | 0.266 | 24.66 | 149.6
30.5321 | 151.3 | 151.3 | 108.2 | 769.7 | 759.9 | 350.6 | 424.2 | 85.5 | 0.267 | 24.68 | 149.7
30.5404 | 151.2 | 151.2 | 108.1 | 769.8 | 759.6 | 350 | 423.1 | 85.6 | 0.267 | 24.6 | 149.6
30.5488 | 151.3 | 151.1 | 108.1 | 770 | 760.1 | 349.9 | 423.1 | 85.5 | 0.267 | 24.64 | 149.6
30.5571 | 151.3 | 151.2 | 108.2 | 769.9 | 760.2 | 349.7 | 422.7 | 85.6 | 0.265 | 24.64 | 149.7
30.5654 | 151.3 | 151.1 | 108.2 | 769.9 | 760.4 | 349.2 | 422.3 | 85.6 | 0.268 | 24.67 | 149.7
30.5738 | 151.3 | 151.3 | 108.2 | 769.8 | 760.3 | 349.3 | 422.8 | 85.5 | 0.273 | 24.67 | 149.6
30.5821 | 151.3 | 151.1 | 108.1 | 769.7 | 760.3 | 350.3 | 423.7 | 85.5 | 0.275 | 24.63 | 149.6
30.5904 | 151.2 | 151.2 | 108.2 | 769.7 | 760.3 | 349.9 | 423.6 | 85.7 | 0.277 | 24.68 | 149.6
30.5988 | 151.1 | 151.2 | 108.2 | 769.4 | 760.3 | 351 | 425 | 85.6 | 0.274 | 24.65 | 149.6
30.6071 | 151.2 | 151.1 | 108.1 | 769.9 | 760.2 | 350.5 | 424.3 | 85.6 | 0.267 | 24.64 | 149.5
30.6154 | 151.3 | 151.3 | 108.2 | 770.1 | 760.1 | 350.5 | 424 | 85.6 | 0.263 | 24.64 | 149.7
30.6238 | 151.2 | 151.1 | 108.2 | 769.8 | 760.1 | 351.2 | 425.2 | 85.6 | 0.267 | 24.64 | 149.5
30.6321 | 151.3 | 151.3 | 108.3 | 770 | 759.9 | 350.3 | 424 | 85.8 | 0.269 | 24.7 | 149.6
30.6404 | 151.3 | 151.2 | 108.2 | 769.7 | 760.1 | 350.5 | 424.3 | 85.6 | 0.268 | 24.62 | 149.6
30.6488 | 151.2 | 151.3 | 108.2 | 770.1 | 760 | 349.8 | 423.1 | 85.6 | 0.263 | 24.71 | 149.7
30.6571 | 151.2 | 151.2 | 108.2 | 769.8 | 760.1 | 351 | 424.7 | 85.7 | 0.26 | 24.63 | 149.6
30.6654 | 151.3 | 151.2 | 108.2 | 769.9 | 760.4 | 350.3 | 423.6 | 85.7 | 0.254 | 24.6 | 149.7
30.6738 | 151.3 | 151.3 | 108.1 | 769.4 | 759.9 | 351 | 424.9 | 85.5 | 0.257 | 24.61 | 149.7
30.6821 | 151.3 | 151.2 | 108.2 | 769.9 | 760.2 | 350.2 | 423.9 | 85.7 | 0.257 | 24.66 | 149.6
30.6904 | 151.3 | 151.2 | 108.3 | 770 | 759.8 | 351.1 | 424.7 | 85.6 | 0.261 | 24.6 | 149.7
30.6988 | 151.3 | 151.2 | 108.2 | 769.3 | 759.8 | 349.1 | 422.8 | 85.7 | 0.263 | 24.63 | 149.6
30.7071 | 151.3 | 151.2 | 108.2 | 770.1 | 760.3 | 349.8 | 423.4 | 85.7 | 0.265 | 24.69 | 149.6
30.7154 | 151.3 | 151.2 | 108.2 | 769.9 | 759.9 | 350.3 | 424.2 | 85.6 | 0.259 | 24.68 | 149.6
30.7238 | 151.3 | 151 | 108.2 | 770 | 760.1 | 349.7 | 423 | 85.7 | 0.245 | 24.7 | 149.6
30.7321 | 151.3 | 151.2 | 108.3 | 769.8 | 760.3 | 351 | 425 | 85.6 | 0.256 | 24.66 | 149.6
30.7404 | 151.2 | 151.2 | 108.1 | 769.9 | 759.8 | 349.8 | 422.5 | 85.6 | 0.264 | 24.56 | 149.6
30.7488 | 151.2 | 151.1 | 108.2 | 769.9 | 760.3 | 350.7 | 424.1 | 85.6 | 0.257 | 24.64 | 149.5
30.7571 | 151.1 | 151.1 | 108.2 | 770.1 | 760.1 | 350.9 | 424 | 85.6 | 0.261 | 24.67 | 149.6
30.7654 | 151.3 | 151.1 | 108.3 | 769.8 | 760.1 | 350.4 | 424 | 85.6 | 0.264 | 24.61 | 149.7
30.7738 | 151.2 | 151.1 | 108.2 | 770 | 760 | 350.9 | 425.1 | 85.7 | 0.266 | 24.7 | 149.7
30.7821 | 151.3 | 151.3 | 108.3 | 769.8 | 760.1 | 350.8 | 424.5 | 85.5 | 0.267 | 24.65 | 149.8
30.7904 | 151.3 | 151.3 | 108.1 | 769.8 | 759.5 | 349.1 | 422.2 | 85.6 | 0.266 | 24.67 | 149.8
30.7988 | 151.3 | 151.3 | 108.3 | 770 | 760.2 | 350.2 | 423.5 | 85.6 | 0.265 | 24.61 | 149.6
30.8071 | 151.3 | 151.2 | 108.1 | 770.1 | 760.1 | 351.3 | 425.8 | 85.6 | 0.265 | 24.61 | 149.4
30.8154 | 151.2 | 151.2 | 108.2 | 769.7 | 759.7 | 350.8 | 424.5 | 85.8 | 0.262 | 24.62 | 149.4
30.8238 | 151.2 | 151.1 | 108.2 | 769.4 | 759.9 | 351 | 424.7 | 85.7 | 0.265 | 24.62 | 149.4
30.8321 | 151.1 | 151 | 108.2 | 769.5 | 759.9 | 351 | 424.7 | 85.6 | 0.267 | 24.64 | 149.4
30.8404 | 151.3 | 151.2 | 108.3 | 769.4 | 759.8 | 350.2 | 423.9 | 85.6 | 0.265 | 24.64 | 149.7
30.8488 | 151.2 | 151.1 | 108.1 | 769.6 | 759.8 | 350.1 | 423.6 | 85.4 | 0.265 | 24.6 | 149.7
30.8571 | 151.3 | 151.2 | 108.1 | 769.7 | 760.1 | 349 | 421.7 | 85.6 | 0.463 | 24.64 | 149.7
30.8654 | 151.3 | 151.2 | 108.1 | 769.8 | 760.1 | 351.7 | 425.8 | 85.5 | 0.454 | 24.66 | 149.7
30.8738 | 151.3 | 151.1 | 108.1 | 769.7 | 760.3 | 350.8 | 424.7 | 85.6 | 0.448 | 24.63 | 149.6
30.8821 | 151.3 | 151.1 | 108.1 | 769.8 | 760 | 351.4 | 425 | 85.8 | 0.456 | 24.66 | 149.4
30.8904 | 151.2 | 151.1 | 108.1 | 769.7 | 760.1 | 349.9 | 422.8 | 85.7 | 0.452 | 24.67 | 149.4
30.8988 | 151.3 | 151.1 | 108.2 | 769.5 | 760.1 | 350.7 | 423.8 | 85.6 | 0.438 | 24.63 | 149.5
30.9071 | 151.3 | 151.3 | 108.1 | 769.5 | 760.2 | 351.2 | 424.8 | 85.7 | 0.429 | 24.68 | 149.5
30.9154 | 151.2 | 151.1 | 108.1 | 769.7 | 759.9 | 351.2 | 424.9 | 85.5 | 0.375 | 24.68 | 149.5
30.9238 | 151.2 | 151.1 | 108.1 | 769.5 | 760.3 | 351.7 | 425.8 | 85.7 | 0.354 | 24.68 | 149.6
30.9321 | 151.3 | 151.2 | 108.2 | 769.4 | 760.3 | 352.2 | 425.8 | 85.6 | 0.36 | 24.63 | 149.6
30.9404 | 151.3 | 151.3 | 108.2 | 769.3 | 759.9 | 350.5 | 423.9 | 85.6 | 0.331 | 24.68 | 149.6
30.9488 | 151.3 | 151.1 | 108.2 | 769.6 | 760.1 | 351.3 | 424.8 | 85.7 | 0.353 | 24.6 | 149.7
30.9571 | 151.3 | 151.1 | 108.1 | 769.8 | 759.8 | 350.1 | 423.8 | 85.7 | 0.343 | 24.64 | 149.7
30.9654 | 151.2 | 151.2 | 108.2 | 769.6 | 759.9 | 351.4 | 425 | 85.5 | 0.215 | 24.64 | 149.6
30.9738 | 151.3 | 151.2 | 108.2 | 769.8 | 759.8 | 352.4 | 426.7 | 85.7 | 0.25 | 24.65 | 149.7
30.9821 | 151.3 | 151.2 | 108.1 | 769.7 | 759.8 | 349.5 | 422.2 | 85.5 | 0.253 | 24.66 | 149.6
30.9904 | 151.1 | 151.1 | 108.1 | 769.4 | 759.9 | 351.9 | 426.3 | 85.5 | 0.25 | 24.63 | 149.4
30.9988 | 151.2 | 151.1 | 108.1 | 769.3 | 760.1 | 350.5 | 424.1 | 85.6 | 0.244 | 24.65 | 149.5
31.0071 | 151.2 | 151.1 | 108.1 | 769.6 | 760.1 | 349.5 | 422.8 | 85.5 | 0.242 | 24.63 | 149.6
31.0154 | 151.2 | 151 | 108.1 | 769.2 | 760.2 | 351.3 | 425 | 85.6 | 0.24 | 24.6 | 149.6
31.0238 | 151.2 | 151.1 | 108.3 | 769.6 | 760.2 | 351.5 | 425.2 | 85.6 | 0.243 | 24.64 | 149.7
31.0321 | 151.3 | 151.3 | 108.2 | 769.2 | 760.3 | 349.2 | 422.6 | 85.6 | 0.238 | 24.64 | 149.8
31.0404 | 151.3 | 151.2 | 108.2 | 769.4 | 760.3 | 349.1 | 422.3 | 85.7 | 0.24 | 24.66 | 149.7
31.0488 | 151.3 | 151.2 | 108.2 | 769.5 | 760.3 | 349 | 422.2 | 85.5 | 0.239 | 24.61 | 149.7
31.0571 | 151.3 | 151.2 | 108.2 | 769.7 | 760.3 | 349.6 | 423.1 | 85.5 | 0.236 | 24.66 | 149.6
31.0654 | 151.3 | 151.2 | 108.1 | 769.2 | 760.2 | 349.2 | 422.7 | 85.6 | 0.235 | 24.66 | 149.6
31.0738 | 151.2 | 151.3 | 108.1 | 769.4 | 760.3 | 349.9 | 422.7 | 85.5 | 0.231 | 24.64 | 149.3
31.0821 | 151.2 | 151.1 | 108.1 | 769.7 | 760.2 | 349.5 | 422.1 | 85.6 | 0.217 | 24.6 | 149.4
31.0904 | 151.2 | 151.1 | 108.1 | 769.7 | 760.3 | 350.2 | 423.7 | 85.5 | 0.22 | 24.65 | 149.4
31.0988 | 151.3 | 151.2 | 108.2 | 769.7 | 760.1 | 351 | 424.9 | 85.6 | 0.223 | 24.68 | 149.4
31.1071 | 151.3 | 151.1 | 108.1 | 769.3 | 760.2 | 349.5 | 422.7 | 85.7 | 0.223 | 24.6 | 149.6
31.1154 | 151.3 | 151.3 | 108.1 | 769.8 | 760.3 | 350.2 | 423.6 | 85.6 | 0.221 | 24.66 | 149.7
31.1238 | 151.3 | 151.4 | 108.1 | 769.9 | 759.9 | 350 | 423.4 | 85.7 | 0.223 | 24.65 | 149.7
31.1321 | 151.2 | 151.1 | 108.1 | 769.7 | 760.4 | 349.8 | 423.2 | 85.7 | 0.223 | 24.7 | 149.6
31.1404 | 151.3 | 151.2 | 108.1 | 769.7 | 760.1 | 350.6 | 423.7 | 85.5 | 0.224 | 24.65 | 149.6
31.1488 | 151.3 | 151.2 | 108.1 | 769.3 | 760.4 | 349.6 | 423.1 | 85.6 | 0.221 | 24.64 | 149.6
31.1571 | 151.3 | 151.1 | 108.2 | 769.8 | 760.3 | 349.8 | 423 | 85.6 | 0.222 | 24.6 | 149.7
31.1654 | 151.3 | 151.3 | 108.1 | 769.9 | 759.9 | 350.3 | 423.6 | 85.5 | 0.224 | 24.62 | 149.6
31.1738 | 151.3 | 151.1 | 108.2 | 769.2 | 759.9 | 349.5 | 422.9 | 85.5 | 0.218 | 24.61 | 149.6
31.1821 | 151.2 | 151.1 | 108.2 | 769.4 | 760.2 | 351.1 | 425 | 85.6 | 0.214 | 24.66 | 149.6
31.1904 | 151.3 | 151.3 | 108.1 | 769.6 | 760.2 | 350.5 | 424.4 | 85.6 | 0.225 | 24.66 | 149.7
31.1988 | 151.3 | 151.1 | 108.2 | 769.4 | 760.1 | 350.8 | 424.3 | 85.7 | 0.225 | 24.65 | 149.6
31.2071 | 151.4 | 151.3 | 108.1 | 769.3 | 760.2 | 349.5 | 422.8 | 85.5 | 0.229 | 24.66 | 149.6
31.2154 | 151.2 | 151.2 | 108.1 | 769.2 | 760.1 | 349.1 | 422.1 | 85.5 | 0.224 | 24.64 | 149.6
31.2238 | 151.3 | 151.1 | 108.2 | 769.6 | 760.4 | 349.5 | 422.8 | 85.6 | 0.229 | 24.63 | 149.7
31.2321 | 151.3 | 151.1 | 108.1 | 769.3 | 760.1 | 350.7 | 424.4 | 85.4 | 0.229 | 24.57 | 149.6
31.2404 | 151.2 | 151.1 | 108.1 | 769.8 | 760.2 | 349.8 | 423.1 | 85.6 | 0.21 | 24.64 | 149.6
31.2488 | 151.1 | 150.9 | 108.1 | 769.5 | 760.2 | 349.7 | 422.8 | 85.5 | 0.212 | 24.67 | 149.6
31.2571 | 151.1 | 151 | 108.1 | 769.5 | 760.1 | 350.3 | 424.3 | 85.6 | 0.213 | 24.65 | 149.6
31.2654 | 151.3 | 151.1 | 108.1 | 769.7 | 760 | 350.3 | 424.1 | 85.7 | 0.216 | 24.63 | 149.5
31.2737 | 151.3 | 151.3 | 108.1 | 769.6 | 760.1 | 349.1 | 422.6 | 85.6 | 0.214 | 24.64 | 149.7
31.2821 | 151.3 | 151.1 | 108.1 | 769.5 | 760.1 | 350.2 | 424.1 | 85.6 | 0.212 | 24.65 | 149.6
31.2904 | 151.3 | 151.2 | 108.1 | 769.5 | 760.1 | 349.9 | 423.4 | 85.5 | 0.216 | 24.59 | 149.7
31.2987 | 151.2 | 151.2 | 107.9 | 769.4 | 759.9 | 350.5 | 424.1 | 85.6 | 0.218 | 24.53 | 149.5
31.3071 | 151.3 | 151.1 | 108.1 | 769.4 | 760.4 | 351 | 424.7 | 85.6 | 0.221 | 24.6 | 149.6
31.3154 | 151.3 | 150.9 | 108.1 | 769.6 | 760.2 | 349 | 422 | 85.5 | 0.223 | 24.59 | 149.5
31.3237 | 151.2 | 151.2 | 108.1 | 769.6 | 760.2 | 350.5 | 424.7 | 85.7 | 0.224 | 24.6 | 149.6
31.3321 | 151.3 | 151 | 108.1 | 769.5 | 760.3 | 348.8 | 421.6 | 85.5 | 0.215 | 24.63 | 149.5
31.3404 | 151.2 | 151.1 | 108.2 | 769.1 | 760.1 | 349.3 | 422.9 | 85.5 | 0.21 | 24.64 | 149.4
31.3487 | 151.2 | 151.1 | 108.1 | 769.4 | 760.2 | 351.1 | 424.8 | 85.5 | 0.217 | 24.62 | 149.6
31.3571 | 151.2 | 151.1 | 108.1 | 769.7 | 760.2 | 351.5 | 425 | 85.6 | 0.218 | 24.65 | 149.6
31.3654 | 151.2 | 151.1 | 108.1 | 769.6 | 759.9 | 350.2 | 423.9 | 85.8 | 0.217 | 24.62 | 149.6
31.3737 | 151.2 | 151 | 108.1 | 769.9 | 759.9 | 350.1 | 423.5 | 85.7 | 0.22 | 24.65 | 149.5
31.3821 | 151.2 | 151.2 | 108.2 | 769.7 | 760.1 | 350 | 422.9 | 85.8 | 0.218 | 24.65 | 149.6
31.3904 | 151.3 | 151.2 | 108.1 | 770.1 | 760.1 | 350.2 | 424.3 | 85.6 | 0.215 | 24.68 | 149.6
31.3987 | 151.2 | 151.1 | 108.2 | 770 | 760.3 | 350.7 | 424.3 | 85.5 | 0.219 | 24.71 | 149.6
31.4071 | 151.3 | 151.1 | 108.1 | 769.9 | 760.1 | 349.5 | 423 | 85.6 | 0.218 | 24.66 | 149.6
31.4154 | 151.3 | 151.1 | 108.2 | 769.4 | 760.1 | 350.9 | 424.8 | 85.6 | 0.223 | 24.62 | 149.6
31.4237 | 151.3 | 151.1 | 108.2 | 769.8 | 760.2 | 350.2 | 423.9 | 85.7 | 0.215 | 24.66 | 149.7
31.4321 | 151.3 | 151.1 | 108.2 | 769.6 | 760.3 | 349.7 | 423.1 | 85.7 | 0.218 | 24.62 | 149.6
31.4404 | 151.2 | 151.1 | 108.1 | 769.9 | 760.6 | 350.9 | 424 | 85.7 | 0.229 | 24.6 | 149.6
31.4487 | 151.2 | 151.2 | 108.1 | 769.5 | 760.3 | 350.8 | 424.1 | 85.6 | 0.224 | 24.66 | 149.6
31.4571 | 151.3 | 151 | 108.1 | 769.5 | 759.9 | 350.1 | 423.7 | 85.6 | 0.225 | 24.63 | 149.6
31.4654 | 151.3 | 151.1 | 108.1 | 769.4 | 760.2 | 349.3 | 422 | 85.4 | 0.221 | 24.65 | 149.6
31.4737 | 151.3 | 151.3 | 108.2 | 769.5 | 760.1 | 349.7 | 423.1 | 85.6 | 0.218 | 24.66 | 149.7
31.4821 | 151.3 | 151.1 | 108.1 | 770.1 | 760.2 | 349.5 | 422.4 | 85.6 | 0.213 | 24.66 | 149.6
31.4904 | 151.3 | 151.1 | 108.1 | 769.3 | 759.8 | 350.3 | 423.8 | 85.4 | 0.213 | 24.59 | 149.6
31.4987 | 151.3 | 151.2 | 108.1 | 769.4 | 760.2 | 350.8 | 424.5 | 85.5 | 0.207 | 24.57 | 149.6
31.5071 | 151.2 | 151 | 108.2 | 769.3 | 760.1 | 352.2 | 426.3 | 85.7 | 0.207 | 24.63 | 149.5
31.5154 | 151.2 | 151.1 | 108.2 | 769.4 | 760.1 | 349.1 | 422.1 | 85.5 | 0.201 | 24.61 | 149.5
31.5237 | 151.1 | 151.1 | 108.1 | 769.3 | 760.2 | 350.2 | 423.6 | 85.6 | 0.207 | 24.62 | 149.4
31.5321 | 151.3 | 151.1 | 108.2 | 769.4 | 760.3 | 350 | 423 | 85.6 | 0.214 | 24.6 | 149.6
31.5404 | 151.2 | 151.3 | 108.1 | 769.5 | 760.1 | 349.8 | 423.5 | 85.5 | 0.213 | 24.69 | 149.6
31.5487 | 151.2 | 151.4 | 108.2 | 769.5 | 760.3 | 351 | 424.4 | 85.6 | 0.218 | 24.63 | 149.5
31.5571 | 151.3 | 151.2 | 108.1 | 769.2 | 759.5 | 349.7 | 423 | 85.4 | 0.218 | 24.59 | 149.6
31.5654 | 151.2 | 151.2 | 108.2 | 769.6 | 760.3 | 348.7 | 422.2 | 85.6 | 0.212 | 24.68 | 149.5
31.5737 | 151.2 | 151 | 108.1 | 769.4 | 759.9 | 349.5 | 422.7 | 85.6 | 0.213 | 24.66 | 149.4
31.5821 | 151.2 | 151.1 | 108.1 | 769.4 | 760.2 | 349.3 | 422.4 | 85.4 | 0.214 | 24.54 | 149.6
31.5904 | 151.3 | 151.3 | 108.1 | 769.2 | 760.2 | 350.2 | 423.4 | 85.6 | 0.212 | 24.6 | 149.6
31.5987 | 151.1 | 151.1 | 108.1 | 769.7 | 760.3 | 350.2 | 423.6 | 85.6 | 0.207 | 24.6 | 149.4
31.6071 | 151.2 | 151.2 | 108.2 | 769.4 | 760.1 | 350.9 | 425.1 | 85.5 | 0.206 | 24.66 | 149.5
31.6154 | 151.2 | 151.3 | 108.1 | 769.2 | 760.3 | 350.4 | 424 | 85.6 | 0.208 | 24.63 | 149.5
31.6237 | 151.2 | 151.1 | 108.3 | 769.6 | 760.4 | 350.5 | 423.7 | 85.5 | 0.207 | 24.64 | 149.5
31.6321 | 151.2 | 151 | 108.3 | 769.7 | 760.3 | 350.2 | 423.7 | 85.5 | 0.207 | 24.65 | 149.5
31.6404 | 151.2 | 151.1 | 108 | 769.6 | 759.9 | 351.3 | 425.1 | 85.6 | 0.208 | 24.65 | 149.4
31.6487 | 151.1 | 151.1 | 108.3 | 769.8 | 760.1 | 350.3 | 423.1 | 85.4 | 0.212 | 24.58 | 149.5
31.6571 | 151.2 | 151.1 | 108.3 | 769.7 | 759.9 | 350 | 422.9 | 85.4 | 0.206 | 24.54 | 149.5
31.6654 | 151.1 | 151 | 108.2 | 769.3 | 759.9 | 350.6 | 424.3 | 85.6 | 0.213 | 24.58 | 149.5
31.6737 | 151.2 | 151.1 | 108.3 | 769.4 | 759.9 | 351.1 | 424.9 | 85.5 | 0.207 | 24.62 | 149.6
31.6821 | 151.2 | 151.1 | 108.1 | 769.6 | 760.2 | 350.6 | 424.2 | 85.7 | 0.207 | 24.65 | 149.7
31.6904 | 151.2 | 151.1 | 108.3 | 769.7 | 760.4 | 348.5 | 421.1 | 85.5 | 0.21 | 24.63 | 149.7
31.6987 | 151.2 | 151.1 | 108 | 769.4 | 760.1 | 350 | 423.2 | 85.5 | 0.209 | 24.69 | 149.7
31.7071 | 151.3 | 151.1 | 108.2 | 769.6 | 760.2 | 350 | 423.6 | 85.6 | 0.21 | 24.6 | 149.8
31.7154 | 151.2 | 151.1 | 108.1 | 769.4 | 759.9 | 348.5 | 421.9 | 85.5 | 0.21 | 24.55 | 149.7
31.7237 | 151.4 | 151.1 | 108.3 | 769.2 | 760.3 | 349.3 | 422.2 | 85.6 | 0.201 | 24.59 | 149.7
31.7321 | 151.2 | 151.1 | 108.2 | 769.6 | 760.1 | 349.7 | 423.1 | 85.6 | 0.202 | 24.56 | 149.5
31.7404 | 151.2 | 151.1 | 108.3 | 769.6 | 760.3 | 349.8 | 423.6 | 85.6 | 0.214 | 24.56 | 149.4
31.7487 | 151.2 | 151.1 | 108.1 | 769.3 | 759.8 | 350.6 | 423.9 | 85.6 | 0.213 | 24.62 | 149.6
31.7571 | 151.2 | 151.1 | 108.2 | 769.3 | 759.7 | 350.5 | 423.8 | 85.4 | 0.209 | 24.6 | 149.5
31.7654 | 151.2 | 150.9 | 108.1 | 769.6 | 759.8 | 350 | 422.9 | 85.6 | 0.214 | 24.66 | 149.5
31.7737 | 151.1 | 150.9 | 108.2 | 769.4 | 759.6 | 350.7 | 424.5 | 85.6 | 0.218 | 24.66 | 149.5
31.7821 | 151.2 | 151.1 | 108.2 | 769.2 | 759.9 | 349.2 | 422.3 | 85.4 | 0.213 | 24.6 | 149.5
31.7904 | 151.2 | 151 | 108.1 | 769.3 | 760 | 349.7 | 423.1 | 85.4 | 0.212 | 24.57 | 149.6
31.7987 | 151.2 | 151.1 | 108.2 | 769.4 | 760.3 | 349.8 | 422.5 | 85.5 | 0.216 | 24.55 | 149.6
31.8071 | 151.2 | 151 | 108.2 | 769 | 760.3 | 348.5 | 421 | 85.5 | 0.213 | 24.6 | 149.4
31.8154 | 151.2 | 151.2 | 108.1 | 769.5 | 760.1 | 350.7 | 424.7 | 85.6 | 0.218 | 24.61 | 149.7
31.8237 | 151.3 | 151.1 | 108.1 | 769.6 | 760.1 | 350.5 | 424.3 | 85.4 | 0.215 | 24.64 | 149.7
31.8321 | 151.2 | 151.1 | 108.2 | 769.6 | 760.1 | 349 | 422 | 85.5 | 0.214 | 24.58 | 149.6
31.8404 | 151.3 | 151.1 | 108.1 | 769.2 | 759.9 | 347.7 | 421 | 85.6 | 0.213 | 24.64 | 149.7
31.8487 | 151.3 | 151.2 | 108.2 | 769.3 | 760.1 | 349.3 | 423 | 85.5 | 0.212 | 24.67 | 149.7
31.8571 | 151.3 | 151.2 | 108.1 | 769.4 | 760.2 | 349.3 | 422.5 | 85.5 | 0.213 | 24.64 | 149.7
31.8654 | 151.3 | 151.2 | 108.1 | 769.1 | 760.3 | 349.7 | 422.8 | 85.5 | 0.202 | 24.62 | 149.5
31.8737 | 151.2 | 151.2 | 108.1 | 769.6 | 760.3 | 350 | 423.4 | 85.4 | 0.202 | 24.63 | 149.5
31.8821 | 151.2 | 151.1 | 108.1 | 769.5 | 759.9 | 351.2 | 424.9 | 85.5 | 0.211 | 24.58 | 149.5
31.8904 | 151.2 | 151.1 | 108 | 769.4 | 760.1 | 350.2 | 423.2 | 85.5 | 0.211 | 24.66 | 149.5
31.8987 | 151.2 | 151.2 | 108 | 769.1 | 760.3 | 349.3 | 422.4 | 85.5 | 0.209 | 24.65 | 149.5
31.9071 | 151.2 | 151.1 | 108.1 | 769.1 | 759.9 | 349.7 | 422.3 | 85.6 | 0.211 | 24.65 | 149.4
31.9154 | 151.2 | 151.2 | 108 | 769.4 | 760 | 349.8 | 423.5 | 85.4 | 0.207 | 24.58 | 149.4
31.9237 | 151.2 | 151.2 | 108.1 | 769.6 | 759.8 | 349.8 | 422.9 | 85.5 | 0.212 | 24.62 | 149.6
31.9321 | 151.2 | 151.1 | 108 | 769.1 | 760.5 | 349.5 | 422.6 | 85.4 | 0.213 | 24.65 | 149.5
31.9404 | 151.2 | 151.1 | 108.2 | 769.3 | 760.2 | 349.9 | 423.4 | 85.5 | 0.215 | 24.63 | 149.5
31.9487 | 151.2 | 150.9 | 108.2 | 769.8 | 760.3 | 350.3 | 424.1 | 85.6 | 0.213 | 24.6 | 149.5
31.9571 | 151.2 | 150.9 | 108.2 | 769.6 | 759.7 | 348.1 | 421 | 85.5 | 0.2 | 24.59 | 149.6
31.9654 | 151.2 | 151.2 | 108.1 | 769.6 | 760 | 348.8 | 422 | 85.5 | 0.202 | 24.61 | 149.7
31.9737 | 151.2 | 151.2 | 108.2 | 769.3 | 760.1 | 350.8 | 424.2 | 85.6 | 0.205 | 24.63 | 149.7
31.9821 | 151.2 | 151 | 108.2 | 769.7 | 760.1 | 349.8 | 423.2 | 85.5 | 0.205 | 24.63 | 149.6
31.9904 | 151.2 | 151.1 | 108.2 | 769.5 | 760.3 | 349.9 | 423.2 | 85.6 | 0.208 | 24.68 | 149.6
31.9987 | 151.2 | 151.1 | 108.2 | 769.7 | 760.1 | 348.6 | 421.8 | 85.5 | 0.209 | 24.6 | 149.6
32.0071 | 151.3 | 151.2 | 108.1 | 769.7 | 760.3 | 348.3 | 420.9 | 85.4 | 0.208 | 24.56 | 149.7
32.0154 | 151.3 | 151.2 | 108.2 | 769.4 | 760.1 | 349.7 | 422.9 | 85.6 | 0.209 | 24.64 | 149.6
32.0237 | 151.3 | 151 | 108.1 | 769.4 | 760.2 | 350 | 423.1 | 85.5 | 0.212 | 24.58 | 149.7
32.0321 | 151.3 | 151.1 | 108.3 | 769.7 | 760.4 | 350.2 | 423.2 | 85.5 | 0.208 | 24.6 | 149.6
32.0404 | 151.3 | 151.1 | 108.2 | 769.4 | 760.2 | 351.9 | 426 | 85.5 | 0.202 | 24.59 | 149.6
32.0487 | 151.2 | 151.1 | 108.3 | 769.7 | 760.3 | 349.7 | 423.1 | 85.5 | 0.203 | 24.66 | 149.7
32.0571 | 151.2 | 151.1 | 108.2 | 769.7 | 760.3 | 351 | 424.9 | 85.6 | 0.217 | 24.64 | 149.6
32.0654 | 151.2 | 151.1 | 108.1 | 769.4 | 760 | 350.5 | 423.7 | 85.5 | 0.218 | 24.61 | 149.4
32.0737 | 151.2 | 151.1 | 108 | 769.5 | 760 | 350.2 | 424 | 85.6 | 0.215 | 24.64 | 149.6
32.0821 | 151.2 | 151.1 | 108.1 | 769.2 | 759.8 | 350.5 | 424.1 | 85.5 | 0.211 | 24.65 | 149.6
32.0904 | 151.2 | 151.1 | 108.1 | 769.4 | 760.1 | 348.8 | 421.8 | 85.6 | 0.213 | 24.59 | 149.5
32.0987 | 151.2 | 151.2 | 108.1 | 769.7 | 760.3 | 348.6 | 421.4 | 85.7 | 0.216 | 24.62 | 149.7
32.107 | 151.2 | 151.2 | 108.2 | 769.5 | 760.4 | 349.7 | 422.6 | 85.5 | 0.212 | 24.62 | 149.7
32.1154 | 151.3 | 151.2 | 108 | 769.7 | 760.4 | 349.1 | 422.7 | 85.6 | 0.208 | 24.67 | 149.6
32.1237 | 151.3 | 151.1 | 108.1 | 769.7 | 760.2 | 349 | 422.1 | 85.6 | 0.207 | 24.6 | 149.7
32.132 | 151.2 | 151.2 | 108.2 | 769.8 | 760.2 | 350.1 | 423.4 | 85.6 | 0.208 | 24.65 | 149.6
32.1404 | 151.3 | 151.4 | 108.2 | 769.9 | 760.4 | 349 | 421.7 | 85.6 | 0.208 | 24.68 | 149.6
32.1487 | 151.2 | 151.1 | 108.2 | 769.7 | 760.5 | 349.1 | 422.1 | 85.5 | 0.207 | 24.66 | 149.4
32.157 | 151.3 | 151.1 | 108.2 | 769.7 | 760 | 349.1 | 422.4 | 85.5 | 0.21 | 24.61 | 149.6
32.1654 | 151.3 | 151.2 | 108.1 | 769.5 | 760 | 349.5 | 423.5 | 85.6 | 0.21 | 24.6 | 149.6
32.1737 | 151.2 | 151 | 108.1 | 769.2 | 760.2 | 349.5 | 423.1 | 85.4 | 0.201 | 24.58 | 149.6
32.182 | 151.2 | 150.9 | 108.2 | 769.6 | 760 | 348.9 | 421.8 | 85.5 | 0.191 | 24.65 | 149.5
32.1904 | 151.1 | 150.8 | 108.1 | 769.4 | 760.2 | 350.5 | 424.4 | 85.6 | 0.192 | 24.62 | 149.4
32.1987 | 151.2 | 150.8 | 108.2 | 769.4 | 759.9 | 351 | 424.1 | 85.5 | 0.196 | 24.64 | 149.4
32.207 | 151.2 | 151 | 108.1 | 769.7 | 760.3 | 350.8 | 424.6 | 85.5 | 0.198 | 24.65 | 149.6
32.2154 | 151.2 | 151.2 | 108.1 | 769.4 | 760.2 | 348.8 | 421.5 | 85.6 | 0.196 | 24.64 | 149.5
32.2237 | 151.1 | 151 | 108.1 | 769.5 | 760.2 | 351.5 | 424.9 | 85.4 | 0.193 | 24.67 | 149.4
32.232 | 151.2 | 151 | 108.2 | 769.2 | 760.1 | 350.4 | 423.7 | 85.6 | 0.188 | 24.59 | 149.6
32.2404 | 151.2 | 151.2 | 108.2 | 769.5 | 760.3 | 350.1 | 423.1 | 85.5 | 0.191 | 24.59 | 149.6
32.2487 | 151.2 | 151.1 | 108.2 | 769.8 | 760.1 | 349 | 422.5 | 85.5 | 0.19 | 24.66 | 149.6
32.257 | 151.3 | 151.2 | 108.3 | 770.1 | 760.2 | 350 | 423.4 | 85.6 | 0.194 | 24.64 | 149.8
32.2654 | 151.3 | 151.1 | 108.1 | 769.7 | 760.2 | 349.8 | 423 | 85.4 | 0.196 | 24.64 | 149.7
32.2737 | 151.3 | 151 | 108.1 | 769.6 | 759.8 | 349.7 | 423 | 85.5 | 0.186 | 24.62 | 149.5
32.282 | 151.2 | 151 | 108.2 | 769.7 | 760.1 | 348.8 | 421.7 | 85.5 | 0.176 | 24.64 | 149.4
32.2904 | 151.2 | 151 | 108.2 | 769.4 | 760.5 | 348.9 | 421.7 | 85.5 | 0.186 | 24.65 | 149.5
32.2987 | 151.2 | 150.9 | 108.2 | 769.8 | 759.9 | 350.3 | 423.6 | 85.6 | 0.183 | 24.64 | 149.4
32.307 | 151.2 | 150.9 | 108.2 | 769.6 | 760.1 | 349.8 | 423.1 | 85.5 | 0.193 | 24.57 | 149.4
32.3154 | 151.2 | 151.1 | 108.3 | 769.4 | 760.6 | 349.3 | 422.3 | 85.6 | 0.198 | 24.64 | 149.4
32.3237 | 151.2 | 151.1 | 108.2 | 769.6 | 760.3 | 349.4 | 422.1 | 85.6 | 0.197 | 24.7 | 149.6
32.332 | 151.2 | 151 | 108.3 | 769.3 | 759.9 | 350.3 | 424.2 | 85.4 | 0.198 | 24.62 | 149.5
32.3404 | 151.3 | 151.1 | 108.2 | 769.6 | 760.2 | 349.7 | 423.2 | 85.5 | 0.187 | 24.62 | 149.4
32.3487 | 151.2 | 151 | 108.3 | 769.3 | 760.2 | 349.5 | 422.5 | 85.6 | 0.184 | 24.63 | 149.6
32.357 | 151.2 | 151 | 108.2 | 769.5 | 760.4 | 349.3 | 422.3 | 85.6 | 0.189 | 24.68 | 149.6
32.3654 | 151.3 | 151 | 108.3 | 769.6 | 760.4 | 349.7 | 422.6 | 85.7 | 0.195 | 24.64 | 149.6
32.3737 | 151.3 | 151.1 | 108.2 | 769.2 | 760.5 | 350.9 | 424.6 | 85.5 | 0.195 | 24.63 | 149.6
32.382 | 151.3 | 151.1 | 108.1 | 769.3 | 760.5 | 347.6 | 420 | 85.7 | 0.196 | 24.6 | 149.5
32.3904 | 151.3 | 151.2 | 108.2 | 769 | 760.7 | 348.9 | 422.4 | 85.5 | 0.202 | 24.62 | 149.6
32.3987 | 151.2 | 151.1 | 108.1 | 769.1 | 760.5 | 347.9 | 420.9 | 85.6 | 0.197 | 24.62 | 149.4
32.407 | 151.2 | 151.1 | 108.3 | 769.3 | 760.3 | 350 | 423.1 | 85.6 | 0.19 | 24.65 | 149.4
32.4154 | 151.1 | 151.1 | 108.2 | 769.6 | 760.3 | 349.5 | 422.2 | 85.6 | 0.193 | 24.66 | 149.4
32.4237 | 151.1 | 150.9 | 108.2 | 769 | 760.1 | 349.7 | 422.3 | 85.5 | 0.199 | 24.65 | 149.4
32.432 | 151.2 | 150.9 | 108.2 | 769.9 | 760.5 | 349.5 | 422 | 85.6 | 0.197 | 24.64 | 149.6
32.4404 | 151.1 | 150.9 | 108.1 | 769.8 | 760.3 | 349.8 | 422.8 | 85.5 | 0.195 | 24.68 | 149.6
32.4487 | 151.2 | 151.1 | 108.2 | 769.1 | 760.3 | 350 | 423.7 | 85.5 | 0.196 | 24.58 | 149.8
32.457 | 151.3 | 151.1 | 108.1 | 769.3 | 760.2 | 349.2 | 422.8 | 85.6 | 0.192 | 24.6 | 149.7
32.4654 | 151.3 | 151.2 | 108.1 | 769.6 | 760.2 | 349.5 | 422.9 | 85.5 | 0.202 | 24.63 | 149.7
32.4737 | 151.2 | 151.2 | 108.1 | 769.3 | 760.1 | 349 | 422 | 85.5 | 0.189 | 24.6 | 149.5
32.482 | 151.3 | 151.1 | 108.2 | 769.6 | 760.3 | 348.7 | 421.2 | 85.6 | 0.182 | 24.67 | 149.6
32.4904 | 151.2 | 151.2 | 108.3 | 769.8 | 760.5 | 350.9 | 424.6 | 85.5 | 0.179 | 24.64 | 149.5
32.4987 | 151.1 | 150.9 | 108 | 769.2 | 760.2 | 350.7 | 424.4 | 85.6 | 0.189 | 24.66 | 149.4
32.507 | 151.2 | 150.9 | 108.1 | 769.7 | 760 | 349.9 | 423.4 | 85.6 | 0.188 | 24.69 | 149.4
32.5154 | 151.1 | 150.9 | 108.2 | 769.8 | 760.3 | 349.5 | 423.1 | 85.5 | 0.193 | 24.62 | 149.6
32.5237 | 151.2 | 151 | 108.2 | 769.7 | 760.2 | 350.3 | 423.6 | 85.7 | 0.186 | 24.59 | 149.6
32.532 | 151.2 | 151.3 | 108.2 | 769.6 | 760 | 348.9 | 422.4 | 85.5 | 0.186 | 24.65 | 149.6
32.5404 | 151.2 | 151.2 | 108 | 769.9 | 759.9 | 347.8 | 419.9 | 85.5 | 0.186 | 24.6 | 149.7
32.5487 | 151.2 | 151.1 | 108.2 | 769.5 | 760.3 | 348 | 420.7 | 85.5 | 0.183 | 24.64 | 149.7
32.557 | 151.3 | 151.2 | 108.1 | 769.3 | 760.1 | 349.7 | 423.6 | 85.5 | 0.192 | 24.61 | 149.7
32.5654 | 151.3 | 151.2 | 108.2 | 769.2 | 760.2 | 349.6 | 422.6 | 85.6 | 0.191 | 24.61 | 149.6
32.5737 | 151.2 | 150.9 | 108.1 | 769.6 | 760 | 350.7 | 424.7 | 85.5 | 0.186 | 24.64 | 149.4
32.582 | 151.2 | 150.9 | 108.2 | 769.7 | 760.1 | 349.6 | 422.6 | 85.7 | 0.185 | 24.64 | 149.4
32.5904 | 151.3 | 150.9 | 108.2 | 769.6 | 760.2 | 349.8 | 423.5 | 85.5 | 0.186 | 24.62 | 149.4
32.5987 | 151.1 | 151.1 | 108.2 | 769.7 | 760.1 | 350 | 423.6 | 85.6 | 0.182 | 24.6 | 149.4
32.607 | 151.2 | 150.9 | 108.1 | 769.3 | 759.4 | 350.2 | 423.6 | 85.6 | 0.184 | 24.6 | 149.6
32.6154 | 151.2 | 151.1 | 108.2 | 769.5 | 760.3 | 348.8 | 422.6 | 85.5 | 0.19 | 24.63 | 149.7
32.6237 | 151.3 | 151.1 | 108.3 | 769.6 | 760.2 | 350.1 | 423.6 | 85.7 | 0.188 | 24.64 | 149.7
32.632 | 151.3 | 151.2 | 108.2 | 769.4 | 760.3 | 349 | 421.9 | 85.6 | 0.192 | 24.6 | 149.7
32.6404 | 151.3 | 151.1 | 108.3 | 769.7 | 760.1 | 349.6 | 422.5 | 85.6 | 0.194 | 24.62 | 149.6
32.6487 | 151.3 | 151.1 | 108.2 | 769.8 | 760.6 | 349.8 | 423.7 | 85.7 | 0.196 | 24.68 | 149.4
32.657 | 151.3 | 151.3 | 108.1 | 769.6 | 760.3 | 347.4 | 420.4 | 85.5 | 0.186 | 24.61 | 149.4
32.6654 | 151.1 | 150.8 | 108.2 | 769.3 | 760.3 | 349.7 | 423.4 | 85.6 | 0.186 | 24.63 | 149.3
32.6737 | 151.1 | 151 | 108.1 | 769.6 | 760.2 | 350 | 423.4 | 85.7 | 0.191 | 24.61 | 149.4
32.682 | 151.2 | 150.9 | 108.2 | 769.4 | 760.2 | 349.1 | 422.4 | 85.5 | 0.191 | 24.6 | 149.4
32.6904 | 151.2 | 151 | 108.2 | 769.8 | 760.2 | 348.1 | 420.5 | 85.6 | 0.192 | 24.57 | 149.6
32.6987 | 151.3 | 151.1 | 108.2 | 769.9 | 760.1 | 348.1 | 421.2 | 85.6 | 0.191 | 24.6 | 149.7
32.707 | 151.3 | 151.2 | 108.2 | 769.9 | 760.3 | 349.3 | 423 | 85.6 | 0.192 | 24.68 | 149.7
32.7154 | 151.3 | 151.4 | 108.2 | 769.6 | 760.6 | 350.1 | 423.6 | 85.6 | 0.19 | 24.69 | 149.7
32.7237 | 151.3 | 151.1 | 108.2 | 769.7 | 759.8 | 350 | 422.8 | 85.6 | 0.189 | 24.59 | 149.6
32.732 | 151.1 | 151 | 108.1 | 769.2 | 760.4 | 349.6 | 422.7 | 85.5 | 0.195 | 24.6 | 149.4
32.7404 | 151.3 | 151.1 | 108.1 | 769.1 | 760.1 | 349.3 | 422.6 | 85.6 | 0.192 | 24.54 | 149.6
32.7487 | 151.3 | 151.2 | 108.2 | 769.8 | 760.3 | 350 | 424.3 | 85.5 | 0.197 | 24.63 | 149.6
32.757 | 151.2 | 151 | 108.3 | 769.6 | 760.1 | 349.5 | 423.4 | 85.5 | 0.187 | 24.62 | 149.5
32.7654 | 151.1 | 150.9 | 108.1 | 769.4 | 760.1 | 349.2 | 422.3 | 85.6 | 0.186 | 24.64 | 149.5
32.7737 | 151.2 | 151.1 | 108.3 | 769.7 | 760.2 | 349.1 | 422.3 | 85.5 | 0.191 | 24.64 | 149.7
32.782 | 151.2 | 151.1 | 108.2 | 769.5 | 759.7 | 350.1 | 423.7 | 85.5 | 0.188 | 24.65 | 149.6
32.7904 | 151.1 | 150.9 | 108.1 | 769.6 | 759.8 | 349.2 | 422.4 | 85.6 | 0.191 | 24.59 | 149.5
32.7987 | 151.2 | 150.9 | 108.1 | 769.6 | 759.7 | 348.1 | 420.7 | 85.5 | 0.184 | 24.65 | 149.6
32.807 | 151.3 | 151.1 | 108.2 | 769.3 | 759.9 | 350.5 | 424.5 | 85.7 | 0.186 | 24.65 | 149.6
32.8154 | 151.2 | 151.1 | 108.2 | 769.7 | 759.8 | 348.3 | 421.5 | 85.5 | 0.188 | 24.61 | 149.6
32.8237 | 151.1 | 150.9 | 108.2 | 769.8 | 759.8 | 349.8 | 423 | 85.5 | 0.191 | 24.64 | 149.4
32.832 | 151.1 | 150.9 | 108.3 | 770.1 | 760.1 | 350.6 | 424.1 | 85.6 | 0.191 | 24.68 | 149.4
32.8404 | 151.2 | 151.1 | 108.2 | 769.8 | 760.2 | 349.2 | 422.2 | 85.5 | 0.193 | 24.62 | 149.5
32.8487 | 151.2 | 150.9 | 108.3 | 769.6 | 760.4 | 349.5 | 423.1 | 85.5 | 0.192 | 24.63 | 149.5
32.857 | 151.1 | 150.9 | 108.2 | 769.3 | 760.2 | 348.4 | 420.6 | 85.7 | 0.192 | 24.67 | 149.6
32.8654 | 151.1 | 151.1 | 108.1 | 769.2 | 759.9 | 349.3 | 422.4 | 85.6 | 0.189 | 24.61 | 149.6
32.8737 | 151.3 | 151.1 | 108.2 | 769.5 | 760.3 | 348.1 | 421 | 85.6 | 0.186 | 24.64 | 149.6
32.882 | 151.2 | 151.2 | 108.2 | 769.1 | 760.2 | 349.3 | 422.3 | 85.5 | 0.181 | 24.62 | 149.6
32.8904 | 151.2 | 151.1 | 108.2 | 769.7 | 760.4 | 347.8 | 420.6 | 85.6 | 0.187 | 24.6 | 149.6
32.8987 | 151.3 | 151.1 | 108.2 | 769.4 | 760.1 | 348.4 | 421.6 | 85.6 | 0.191 | 24.65 | 149.7
32.907 | 151.2 | 151.2 | 108.1 | 769.3 | 760.1 | 349.8 | 423.4 | 85.5 | 0.196 | 24.61 | 149.6
32.9153 | 151.3 | 150.9 | 108.1 | 769.5 | 760.3 | 347.7 | 420.2 | 85.5 | 0.197 | 24.64 | 149.6
32.9237 | 151.3 | 151.1 | 108.1 | 769.4 | 759.9 | 348.5 | 421.2 | 85.5 | 0.193 | 24.6 | 149.6
32.932 | 151.2 | 150.9 | 108.1 | 769.4 | 760.3 | 349.5 | 422.9 | 85.5 | 0.188 | 24.68 | 149.6
32.9403 | 151.2 | 151.2 | 108.1 | 769.2 | 760.4 | 349.1 | 422.3 | 85.7 | 0.191 | 24.66 | 149.5
32.9487 | 151.2 | 150.9 | 108.1 | 769.7 | 760.1 | 348.9 | 421.5 | 85.5 | 0.189 | 24.64 | 149.6
32.957 | 151.2 | 151.1 | 108.2 | 769.3 | 760.4 | 349.8 | 423.5 | 85.6 | 0.195 | 24.62 | 149.6
32.9653 | 151.1 | 150.9 | 108.2 | 769.4 | 759.9 | 350.3 | 423 | 85.5 | 0.195 | 24.59 | 149.5
32.9737 | 151.2 | 151.1 | 108.2 | 769.5 | 760 | 349.1 | 421.9 | 85.5 | 0.197 | 24.61 | 149.6
32.982 | 151.2 | 151.1 | 108.2 | 769.4 | 760.1 | 348.9 | 421.8 | 85.6 | 0.2 | 24.61 | 149.6
32.9903 | 151.1 | 150.9 | 108.2 | 769.4 | 759.9 | 349.3 | 422.4 | 85.5 | 0.196 | 24.6 | 149.5
32.9987 | 151.1 | 150.9 | 108.2 | 769.4 | 759.9 | 348.8 | 421.7 | 85.5 | 0.19 | 24.62 | 149.6
33.007 | 151.2 | 151 | 108.2 | 769.4 | 759.8 | 348.5 | 421.5 | 85.6 | 0.192 | 24.64 | 149.6
33.0153 | 151.3 | 151.2 | 108.2 | 769.4 | 760.3 | 349 | 422.2 | 85.4 | 0.195 | 24.6 | 149.8
33.0237 | 151.2 | 151 | 108.2 | 769.4 | 760.1 | 349.5 | 422.1 | 85.6 | 0.197 | 24.65 | 149.6
33.032 | 151.2 | 151.1 | 108.2 | 769.6 | 759.8 | 347.9 | 420.2 | 85.6 | 0.194 | 24.58 | 149.7
33.0403 | 151.2 | 150.9 | 108.2 | 769.6 | 759.8 | 348 | 420.7 | 85.4 | 0.197 | 24.57 | 149.6
33.0487 | 151.2 | 150.9 | 108.1 | 769.5 | 760.3 | 349.3 | 422.5 | 85.6 | 0.198 | 24.62 | 149.7
33.057 | 151.3 | 151.1 | 108.2 | 769.7 | 760.3 | 349 | 421.9 | 85.5 | 0.196 | 24.63 | 149.8
33.0653 | 151.3 | 151.1 | 108.1 | 769.3 | 760 | 348.2 | 421.1 | 85.5 | 0.193 | 24.65 | 149.6
33.0737 | 151.2 | 150.9 | 108.2 | 769.3 | 759.9 | 349.1 | 421.8 | 85.6 | 0.185 | 24.61 | 149.6
33.082 | 151.2 | 151.1 | 108.3 | 769.8 | 760.4 | 347.4 | 420.1 | 85.5 | 0.187 | 24.66 | 149.6
33.0903 | 151.2 | 150.9 | 108.2 | 769.8 | 760.3 | 349 | 422.2 | 85.6 | 0.186 | 24.6 | 149.6
33.0987 | 151.2 | 151.1 | 108.2 | 769.7 | 760.1 | 349.1 | 422.1 | 85.5 | 0.182 | 24.56 | 149.4
33.107 | 151.2 | 151.1 | 108.2 | 769.6 | 760.1 | 349.8 | 422.7 | 85.5 | 0.188 | 24.58 | 149.6
33.1153 | 151.2 | 150.9 | 108.3 | 769.6 | 760.8 | 348.9 | 422.2 | 85.6 | 0.191 | 24.67 | 149.6
33.1237 | 151.2 | 151.1 | 108.2 | 769.5 | 760.5 | 349.6 | 422.8 | 85.5 | 0.18 | 24.6 | 149.6
33.132 | 151.2 | 151 | 108.2 | 769.4 | 760.2 | 349.1 | 422.3 | 85.5 | 0.178 | 24.62 | 149.6
33.1403 | 151.1 | 150.9 | 108.1 | 769.2 | 760.3 | 350.5 | 423.8 | 85.6 | 0.19 | 24.65 | 149.6
33.1487 | 151.2 | 150.9 | 108.2 | 769.4 | 759.8 | 348.3 | 420.8 | 85.5 | 0.185 | 24.6 | 149.7
33.157 | 151.2 | 150.9 | 108.2 | 769.4 | 760.3 | 348 | 420.7 | 85.7 | 0.187 | 24.62 | 149.7
33.1653 | 151.3 | 151.2 | 108.2 | 769.5 | 760.1 | 347.8 | 420.5 | 85.5 | 0.18 | 24.65 | 149.6
33.1737 | 151.3 | 151.1 | 108.3 | 769.8 | 760.2 | 347.9 | 420.5 | 85.5 | 0.178 | 24.67 | 149.7
33.182 | 151.3 | 151.1 | 108.3 | 769.6 | 760.3 | 347.5 | 420.1 | 85.6 | 0.178 | 24.66 | 149.6
33.1903 | 151.3 | 151.1 | 108.2 | 769.8 | 760.5 | 348.3 | 421.8 | 85.5 | 0.182 | 24.58 | 149.6
33.1987 | 151.3 | 151.1 | 108.2 | 769.4 | 760.3 | 347.6 | 420.1 | 85.6 | 0.185 | 24.62 | 149.6
33.207 | 151.3 | 151.1 | 108.2 | 769.7 | 760.4 | 347.8 | 420.1 | 85.5 | 0.174 | 24.62 | 149.6
33.2153 | 151.2 | 151.1 | 108.2 | 769.6 | 760.5 | 349 | 422.5 | 85.5 | 0.173 | 24.64 | 149.5
33.2237 | 151.2 | 151.1 | 108.2 | 769.8 | 760.1 | 346.5 | 418.7 | 85.7 | 0.178 | 24.64 | 149.5
33.232 | 151.1 | 151.1 | 108.2 | 769.1 | 760.1 | 348.8 | 422 | 85.4 | 0.184 | 24.66 | 149.6
33.2403 | 151.2 | 150.9 | 108.1 | 769.4 | 759.8 | 348.1 | 421.5 | 85.5 | 0.186 | 24.65 | 149.5
33.2487 | 151.3 | 151.1 | 108.2 | 769.7 | 760.2 | 347.8 | 420.8 | 85.6 | 0.19 | 24.65 | 149.6
33.257 | 151.2 | 151 | 108.1 | 769.5 | 759.9 | 347.8 | 421.4 | 85.4 | 0.191 | 24.59 | 149.5
33.2653 | 151.1 | 151.1 | 108.2 | 769.5 | 760.5 | 347.3 | 420.1 | 85.5 | 0.195 | 24.58 | 149.6
33.2737 | 151.2 | 151 | 108.2 | 769.8 | 760.6 | 348.6 | 421.1 | 85.6 | 0.198 | 24.6 | 149.6
33.282 | 151.2 | 151 | 108.2 | 769.8 | 760.1 | 348.3 | 421.1 | 85.5 | 0.194 | 24.64 | 149.6
33.2903 | 151.2 | 151 | 108.3 | 769.8 | 760.3 | 347.4 | 420.1 | 85.5 | 0.187 | 24.66 | 149.6
33.2987 | 151.1 | 151.1 | 108.2 | 769.4 | 760.3 | 348 | 420.5 | 85.5 | 0.19 | 24.65 | 149.5
33.307 | 151.1 | 151.1 | 108.2 | 769.2 | 759.7 | 348.9 | 422.2 | 85.6 | 0.199 | 24.62 | 149.5
33.3153 | 151.1 | 151.3 | 108.2 | 769.8 | 759.9 | 348.3 | 420.7 | 85.7 | 0.192 | 24.67 | 149.6
33.3237 | 151.4 | 151.1 | 108.1 | 769.3 | 760.2 | 349 | 422.3 | 85.5 | 0.189 | 24.65 | 149.6
33.332 | 151.2 | 151.3 | 108.2 | 769.4 | 760.3 | 347.5 | 419.6 | 85.5 | 0.192 | 24.61 | 149.5
33.3403 | 151.2 | 151 | 108.1 | 769.3 | 759.9 | 348.7 | 422 | 85.6 | 0.191 | 24.56 | 149.4
33.3487 | 151.2 | 151.2 | 108.2 | 769.6 | 760.3 | 348.1 | 420.7 | 85.5 | 0.191 | 24.64 | 149.4
33.357 | 151.3 | 151.2 | 108.1 | 769.5 | 759.9 | 348.2 | 420.7 | 85.5 | 0.189 | 24.63 | 149.4
33.3653 | 151.2 | 150.9 | 108.2 | 769.6 | 760.1 | 349.3 | 422.4 | 85.5 | 0.175 | 24.63 | 149.4
33.3737 | 151.2 | 151 | 108.1 | 769.8 | 760.3 | 348.6 | 421.4 | 85.5 | 0.175 | 24.59 | 149.4
33.382 | 151.2 | 151 | 108.1 | 769.2 | 760.2 | 349.2 | 422.3 | 85.5 | 0.179 | 24.62 | 149.4
33.3903 | 151.2 | 151.1 | 108.2 | 769.6 | 760.1 | 347.9 | 420.5 | 85.6 | 0.18 | 24.69 | 149.4
33.3987 | 151.1 | 150.8 | 108.2 | 769.5 | 759.9 | 349.2 | 422.2 | 85.5 | 0.18 | 24.66 | 149.5
33.407 | 151.2 | 151.1 | 108.2 | 769.2 | 759.9 | 348.6 | 421.5 | 85.7 | 0.181 | 24.63 | 149.7
33.4153 | 151.2 | 151.1 | 108.2 | 769.3 | 760.4 | 349 | 422.2 | 85.6 | 0.189 | 24.63 | 149.7
33.4237 | 151.3 | 151.2 | 108.1 | 769.5 | 760.6 | 347.5 | 419.7 | 85.6 | 0.185 | 24.63 | 149.7
33.432 | 151.3 | 151.1 | 108.1 | 769.6 | 760.4 | 348.6 | 421.7 | 85.6 | 0.186 | 24.65 | 149.8
33.4403 | 151.3 | 151.1 | 108.2 | 769.7 | 760.1 | 348.8 | 421.6 | 85.4 | 0.177 | 24.67 | 149.6
33.4487 | 151.4 | 151.1 | 108.2 | 769.4 | 760.3 | 349 | 422.4 | 85.5 | 0.177 | 24.68 | 149.6
33.457 | 151.3 | 151.1 | 108.2 | 769.7 | 759.9 | 347.3 | 420.6 | 85.6 | 0.181 | 24.62 | 149.4
33.4653 | 151.2 | 151.1 | 108.2 | 769.9 | 760.1 | 348.2 | 420.9 | 85.6 | 0.181 | 24.64 | 149.5
33.4737 | 151.1 | 151 | 108.2 | 770 | 760.1 | 347.9 | 420 | 85.6 | 0.191 | 24.67 | 149.4
33.482 | 151.3 | 151.1 | 108.2 | 769.9 | 760.1 | 348.8 | 421.5 | 85.6 | 0.189 | 24.62 | 149.6
33.4903 | 151.2 | 151.1 | 108.2 | 769.3 | 760 | 348.4 | 421.5 | 85.5 | 0.187 | 24.54 | 149.4
33.4987 | 151.2 | 151.1 | 108.1 | 769.3 | 760 | 348.7 | 421.8 | 85.7 | 0.192 | 24.62 | 149.4
33.507 | 151.2 | 151 | 108.1 | 769.7 | 760.1 | 349 | 422.2 | 85.4 | 0.192 | 24.64 | 149.4
33.5153 | 151.2 | 151 | 108.1 | 769.3 | 760.4 | 348.5 | 421.2 | 85.7 | 0.189 | 24.61 | 149.4
33.5237 | 151.2 | 151 | 108.1 | 769.3 | 760.1 | 348.4 | 421.2 | 85.4 | 0.175 | 24.65 | 149.4
33.532 | 151.2 | 151 | 108.3 | 769.3 | 760.3 | 348.6 | 421 | 85.5 | 0.177 | 24.59 | 149.6
33.5403 | 151.1 | 151 | 108.2 | 769.2 | 759.9 | 348.6 | 421.8 | 85.4 | 0.184 | 24.62 | 149.4
33.5487 | 151 | 150.9 | 108.2 | 769.5 | 759.6 | 347.2 | 418.9 | 85.5 | 0.188 | 24.64 | 149.4
33.557 | 151.3 | 151.2 | 108.2 | 768.8 | 759.9 | 347.3 | 419.9 | 85.6 | 0.179 | 24.62 | 149.7
33.5653 | 151.3 | 151.2 | 108.1 | 769.2 | 759.9 | 348.2 | 420.5 | 85.5 | 0.186 | 24.56 | 149.7
33.5737 | 151.3 | 151 | 108.2 | 769.3 | 759.8 | 348.1 | 420.6 | 85.6 | 0.183 | 24.62 | 149.7
33.582 | 151.3 | 151.2 | 108.2 | 769.2 | 760.3 | 346.8 | 418.4 | 85.6 | 0.182 | 24.68 | 149.6
33.5903 | 151.3 | 151 | 108.1 | 769.7 | 760.2 | 346.1 | 418.3 | 85.5 | 0.183 | 24.6 | 149.4
33.5987 | 151.2 | 151 | 108.2 | 769.3 | 760.2 | 346.9 | 419.4 | 85.5 | 0.18 | 24.68 | 149.4
33.607 | 151.2 | 151 | 108.2 | 769.6 | 760.3 | 348.1 | 420.4 | 85.4 | 0.175 | 24.66 | 149.4
33.6153 | 151.2 | 151.1 | 108.2 | 769.6 | 760.5 | 348.1 | 420.9 | 85.5 | 0.163 | 24.64 | 149.4
33.6237 | 151.2 | 150.9 | 108.2 | 769.2 | 760.3 | 349 | 421.6 | 85.6 | 0.17 | 24.6 | 149.3
33.632 | 151.2 | 151.1 | 108.2 | 769.2 | 760.2 | 348.9 | 421.9 | 85.6 | 0.176 | 24.61 | 149.4
33.6403 | 151.2 | 151.1 | 108.1 | 769.1 | 760.3 | 347.8 | 420.9 | 85.6 | 0.175 | 24.61 | 149.6
33.6487 | 151.2 | 151.2 | 108.2 | 769.4 | 760.2 | 348.3 | 420.3 | 85.5 | 0.173 | 24.62 | 149.7
33.657 | 151.2 | 151.1 | 108.2 | 769.6 | 760.1 | 348.6 | 421.1 | 85.6 | 0.169 | 24.62 | 149.6
33.6653 | 151.2 | 150.9 | 108 | 769 | 760.3 | 349.1 | 422 | 85.6 | 0.173 | 24.67 | 149.6
33.6737 | 151.3 | 151.2 | 108.2 | 769.7 | 760.4 | 346.5 | 418.5 | 85.5 | 0.174 | 24.61 | 149.6
33.682 | 151.3 | 151.1 | 108.2 | 769.4 | 760.3 | 347 | 419.3 | 85.5 | 0.173 | 24.65 | 149.6
33.6903 | 151.3 | 151.2 | 108.2 | 769.2 | 760.2 | 347.7 | 420.1 | 85.6 | 0.164 | 24.63 | 149.6
33.6987 | 151.2 | 151.1 | 108.1 | 769.6 | 760.3 | 347.6 | 420.3 | 85.4 | 0.164 | 24.57 | 149.4
33.707 | 151.2 | 151.1 | 108.2 | 769.2 | 759.9 | 348.5 | 421.5 | 85.4 | 0.169 | 24.58 | 149.4
33.7153 | 151.2 | 150.8 | 108.2 | 769.2 | 759.9 | 348.8 | 421.7 | 85.7 | 0.167 | 24.64 | 149.3
33.7237 | 151.2 | 150.9 | 108.2 | 769.4 | 759.9 | 349 | 421.4 | 85.5 | 0.164 | 24.63 | 149.4
33.732 | 151.3 | 151.1 | 108.1 | 769.8 | 760.1 | 348.2 | 420.5 | 85.6 | 0.164 | 24.63 | 149.6
33.7403 | 151.2 | 150.9 | 108.2 | 769.4 | 760.3 | 347.8 | 420.3 | 85.6 | 0.168 | 24.68 | 149.5
33.7486 | 151.3 | 150.9 | 108.3 | 769.6 | 760.5 | 346.8 | 418.7 | 85.5 | 0.169 | 24.65 | 149.7
33.757 | 151.2 | 151.2 | 108.2 | 769.3 | 759.7 | 347.8 | 420.6 | 85.5 | 0.169 | 24.66 | 149.6
33.7653 | 151.2 | 151.1 | 108.3 | 769.5 | 760.1 | 347.8 | 420.3 | 85.4 | 0.172 | 24.63 | 149.6
33.7736 | 151.2 | 151 | 108.2 | 769.7 | 760.1 | 346.6 | 418.4 | 85.5 | 0.17 | 24.56 | 149.6
33.782 | 151.2 | 151 | 108.2 | 769.4 | 759.9 | 347.3 | 419.6 | 85.6 | 0.164 | 24.6 | 149.6
33.7903 | 151.3 | 151.1 | 108.2 | 769.2 | 759.9 | 347.3 | 419.9 | 85.5 | 0.159 | 24.62 | 149.6
33.7986 | 151.3 | 151.1 | 108.1 | 769 | 759.9 | 347.3 | 419.5 | 85.5 | 0.163 | 24.64 | 149.6
33.807 | 151.3 | 151.1 | 108.2 | 769.3 | 760.4 | 348.6 | 421.4 | 85.5 | 0.164 | 24.55 | 149.6
33.8153 | 151.3 | 151.2 | 108.2 | 769.4 | 760.1 | 347.9 | 420.3 | 85.4 | 0.164 | 24.59 | 149.7
33.8236 | 151.3 | 151.2 | 108.2 | 769.2 | 760.5 | 347.9 | 420.3 | 85.6 | 0.167 | 24.64 | 149.5
33.832 | 151.1 | 151.1 | 108.2 | 768.9 | 759.9 | 347.4 | 419.4 | 85.4 | 0.164 | 24.58 | 149.4
33.8403 | 151.2 | 151.3 | 108.2 | 769.2 | 760.3 | 348 | 420.7 | 85.4 | 0.16 | 24.53 | 149.5
33.8486 | 151.1 | 151 | 108.2 | 769.4 | 760 | 348.7 | 421.6 | 85.6 | 0.166 | 24.57 | 149.4
33.857 | 151.2 | 150.9 | 108.1 | 769.5 | 759.9 | 348.4 | 420.8 | 85.5 | 0.166 | 24.64 | 149.5
33.8653 | 151.1 | 151.2 | 108 | 769.3 | 759.7 | 347 | 418.7 | 85.5 | 0.167 | 24.61 | 149.4
33.8736 | 151.2 | 151.1 | 108.3 | 769.1 | 760.4 | 347.6 | 420.3 | 85.5 | 0.159 | 24.63 | 149.6
33.882 | 151.2 | 151 | 108.1 | 769.4 | 760.3 | 348.5 | 420.9 | 85.4 | 0.161 | 24.64 | 149.4
33.8903 | 151.2 | 150.9 | 108.2 | 769.6 | 759.9 | 347.4 | 419.6 | 85.6 | 0.175 | 24.66 | 149.4
33.8986 | 151.2 | 151 | 108.2 | 769.4 | 760.1 | 346.7 | 418.6 | 85.6 | 0.174 | 24.67 | 149.6
33.907 | 151.3 | 151.2 | 108.2 | 769.9 | 760.1 | 347.9 | 419.8 | 85.5 | 0.175 | 24.66 | 149.6
33.9153 | 151.2 | 151.1 | 108.2 | 769.5 | 759.9 | 346.9 | 419.1 | 85.6 | 0.172 | 24.62 | 149.6
33.9236 | 151.3 | 151.1 | 108.2 | 769.8 | 760.2 | 347.3 | 420 | 85.5 | 0.181 | 24.64 | 149.7
33.932 | 151.3 | 150.9 | 108.2 | 769.6 | 759.8 | 347.3 | 419.8 | 85.5 | 0.174 | 24.66 | 149.7
33.9403 | 151.3 | 151.1 | 108.3 | 769.9 | 760.1 | 346.7 | 418.9 | 85.6 | 0.166 | 24.65 | 149.7
33.9486 | 151.2 | 151.2 | 108.2 | 769.7 | 760.5 | 348.1 | 420.8 | 85.5 | 0.162 | 24.64 | 149.7
33.957 | 151.2 | 150.9 | 108.2 | 769.4 | 760.9 | 346.7 | 418.7 | 85.7 | 0.172 | 24.68 | 149.6
33.9653 | 151.3 | 151.1 | 108.2 | 769.5 | 760.3 | 348.1 | 421.5 | 85.6 | 0.168 | 24.65 | 149.7
33.9736 | 151.3 | 151.1 | 108.1 | 769.9 | 760.2 | 347.2 | 419.7 | 85.4 | 0.171 | 24.56 | 149.8
33.982 | 151.3 | 151.1 | 108.2 | 769.8 | 760.2 | 347.1 | 418.8 | 85.6 | 0.167 | 24.6 | 149.6
33.9903 | 151.3 | 151.1 | 108.2 | 769.8 | 760.4 | 346.9 | 419.8 | 85.5 | 0.164 | 24.6 | 149.5
33.9986 | 151.1 | 150.9 | 108.1 | 769.7 | 760.2 | 347.8 | 420.4 | 85.5 | 0.169 | 24.62 | 149.3
34.007 | 151.2 | 151.1 | 108.1 | 769.3 | 760.3 | 347.4 | 419.7 | 85.4 | 0.162 | 24.58 | 149.4
34.0153 | 151.3 | 151.1 | 108.2 | 769.4 | 759.8 | 348.3 | 421.4 | 85.4 | 0.154 | 24.62 | 149.6
34.0236 | 151.2 | 150.8 | 108.2 | 769.1 | 760.1 | 346.6 | 418.7 | 85.6 | 0.154 | 24.67 | 149.6
34.032 | 151.2 | 151.2 | 108.1 | 769.6 | 759.9 | 348.5 | 421.4 | 85.5 | 0.161 | 24.65 | 149.7
34.0403 | 151.1 | 150.9 | 108.2 | 769.2 | 759.8 | 347.5 | 420.6 | 85.4 | 0.152 | 24.61 | 149.6
34.0486 | 151.2 | 150.8 | 108.2 | 769.4 | 760.1 | 345.5 | 417.1 | 85.5 | 0.153 | 24.61 | 149.6
34.057 | 151.2 | 151.2 | 108.2 | 769.3 | 760.2 | 345.6 | 417.1 | 85.4 | 0.148 | 24.6 | 149.7
34.0653 | 151.3 | 151.2 | 108.2 | 769.8 | 760.1 | 345.9 | 417.7 | 85.5 | 0.148 | 24.58 | 149.7
34.0736 | 151.3 | 151.2 | 108.2 | 769.2 | 760.1 | 347.3 | 419.9 | 85.5 | 0.147 | 24.62 | 149.7
34.082 | 151.3 | 151.1 | 108.2 | 769.7 | 760.2 | 348.6 | 421.9 | 85.4 | 0.152 | 24.62 | 149.5
34.0903 | 151.2 | 150.9 | 108.2 | 769.3 | 760.1 | 346.7 | 418.8 | 85.6 | 0.146 | 24.63 | 149.4
34.0986 | 151.1 | 150.9 | 108.3 | 769.3 | 759.8 | 347.6 | 419.8 | 85.5 | 0.146 | 24.63 | 149.3
34.107 | 151.2 | 150.9 | 108.2 | 769.3 | 760.1 | 347.3 | 418.9 | 85.5 | 0.154 | 24.61 | 149.4
34.1153 | 151.2 | 150.9 | 108.2 | 769.5 | 760.1 | 348.3 | 420.7 | 85.6 | 0.143 | 24.67 | 149.6
34.1236 | 151.1 | 150.9 | 108.1 | 769.4 | 759.8 | 347.4 | 419.8 | 85.4 | 0.142 | 24.59 | 149.6
34.132 | 151.2 | 151 | 108.1 | 769.2 | 759.8 | 347.6 | 419.8 | 85.6 | 0.144 | 24.63 | 149.7
34.1403 | 151.1 | 150.9 | 108.2 | 769.4 | 760.1 | 347.9 | 420 | 85.6 | 0.151 | 24.62 | 149.7
34.1486 | 151.2 | 150.9 | 108.2 | 769.1 | 759.4 | 347.4 | 420.1 | 85.6 | 0.148 | 24.64 | 149.7
34.157 | 151.3 | 151 | 108.1 | 769.4 | 759.9 | 348.1 | 420.8 | 85.7 | 0.151 | 24.66 | 149.7
34.1653 | 151.3 | 150.9 | 108.2 | 769.4 | 759.9 | 347.5 | 420.3 | 85.5 | 0.153 | 24.64 | 149.8
34.1736 | 151.3 | 150.9 | 108.2 | 769.7 | 759.8 | 347.4 | 420 | 85.5 | 0.151 | 24.65 | 149.6
34.182 | 151.2 | 151.1 | 108.2 | 769.7 | 759.6 | 347.5 | 419.7 | 85.4 | 0.15 | 24.62 | 149.6
34.1903 | 151.2 | 150.9 | 108.1 | 769.4 | 759.6 | 347 | 419 | 85.4 | 0.149 | 24.54 | 149.6
34.1986 | 151.2 | 150.9 | 108.2 | 769.1 | 759.9 | 347.1 | 419.4 | 85.5 | 0.144 | 24.6 | 149.6
34.207 | 151.2 | 151.1 | 108.2 | 769.3 | 759.8 | 347.6 | 419.9 | 85.5 | 0.144 | 24.62 | 149.6
34.2153 | 151.2 | 151 | 108.1 | 769.3 | 760 | 346.9 | 419.4 | 85.6 | 0.142 | 24.66 | 149.6
34.2236 | 151.2 | 151 | 108.3 | 769.5 | 760.5 | 347.5 | 420.1 | 85.7 | 0.149 | 24.65 | 149.6
34.232 | 151.3 | 150.9 | 108.1 | 769.8 | 759.8 | 347 | 419.3 | 85.5 | 0.147 | 24.61 | 149.6
34.2403 | 151.2 | 151.1 | 108.1 | 769.9 | 760.1 | 346.2 | 418.6 | 85.5 | 0.142 | 24.61 | 149.6
34.2486 | 151.2 | 150.9 | 108.1 | 769.4 | 760.1 | 347.5 | 419.9 | 85.4 | 0.145 | 24.65 | 149.6
34.257 | 151.2 | 150.9 | 108.2 | 769.6 | 760.1 | 347.6 | 420.5 | 85.4 | 0.148 | 24.62 | 149.6
34.2653 | 151.1 | 150.9 | 108.1 | 769.2 | 759.8 | 347.3 | 419.8 | 85.5 | 0.148 | 24.6 | 149.6
34.2736 | 151.3 | 151 | 108.1 | 769.6 | 760.3 | 346.4 | 418.4 | 85.4 | 0.144 | 24.61 | 149.6
34.282 | 151.2 | 151.1 | 108.2 | 769.4 | 759.6 | 347.7 | 419.9 | 85.4 | 0.137 | 24.59 | 149.6
34.2903 | 151.2 | 151.1 | 108.2 | 769.4 | 759.9 | 347.2 | 419.4 | 85.5 | 0.134 | 24.67 | 149.7
34.2986 | 151.3 | 151.1 | 108.2 | 769.2 | 759.8 | 346.2 | 417.8 | 85.4 | 0.142 | 24.62 | 149.7
34.307 | 151.2 | 151.1 | 108.1 | 769.4 | 760.2 | 347.3 | 419.1 | 85.5 | 0.153 | 24.63 | 149.7
34.3153 | 151.2 | 151 | 108.1 | 769.6 | 760.2 | 346.6 | 418.6 | 85.4 | 0.151 | 24.67 | 149.7
34.3236 | 151.2 | 150.9 | 108.2 | 769.4 | 760.1 | 347.7 | 419.6 | 85.4 | 0.147 | 24.6 | 149.6
34.332 | 151.3 | 151.1 | 108.2 | 769.4 | 760.2 | 347.1 | 419.7 | 85.6 | 0.142 | 24.62 | 149.7
34.3403 | 151.3 | 150.9 | 108.1 | 769.9 | 759.9 | 347.1 | 419.4 | 85.5 | 0.15 | 24.65 | 149.5
34.3486 | 151.2 | 150.9 | 108.2 | 769.7 | 760 | 345.7 | 417.6 | 85.5 | 0.142 | 24.64 | 149.5
34.357 | 151.2 | 151 | 108.2 | 769.6 | 759.7 | 347.6 | 420.2 | 85.6 | 0.14 | 24.63 | 149.4
34.3653 | 151.3 | 151 | 108.1 | 769.5 | 760.1 | 347.8 | 420 | 85.4 | 0.139 | 24.64 | 149.6
34.3736 | 151.2 | 151.1 | 108.1 | 769.5 | 759.8 | 347.4 | 420.1 | 85.4 | 0.147 | 24.63 | 149.6
34.382 | 151.2 | 150.9 | 108.1 | 769.5 | 759.8 | 346.7 | 419.1 | 85.5 | 0.146 | 24.67 | 149.6
34.3903 | 151.2 | 151.1 | 108.1 | 769.8 | 759.8 | 346.5 | 419 | 85.4 | 0.132 | 24.6 | 149.4
34.3986 | 151.1 | 150.9 | 108.1 | 769.8 | 759.9 | 346 | 417.9 | 85.5 | 0.136 | 24.65 | 149.4
34.407 | 151.2 | 151.1 | 108.2 | 770.1 | 759.7 | 347.3 | 419.9 | 85.6 | 0.139 | 24.62 | 149.7
34.4153 | 151.2 | 151.1 | 108.3 | 769.8 | 759.8 | 346.8 | 419.3 | 85.6 | 0.138 | 24.62 | 149.6
34.4236 | 151.2 | 150.9 | 108.2 | 769.7 | 760.2 | 347.1 | 418.9 | 85.6 | 0.136 | 24.67 | 149.7
34.432 | 151.2 | 150.9 | 108.3 | 769.8 | 760.2 | 346.5 | 418.6 | 85.5 | 0.132 | 24.65 | 149.7
34.4403 | 151.3 | 151 | 108.1 | 770.1 | 759.8 | 345.8 | 418 | 85.5 | 0.135 | 24.64 | 149.7
34.4486 | 151.2 | 151 | 108.3 | 769.7 | 760.1 | 346.4 | 418.3 | 85.5 | 0.132 | 24.64 | 149.6
34.457 | 151.3 | 151.1 | 108.1 | 769.9 | 759.9 | 345.9 | 417.9 | 85.4 | 0.137 | 24.64 | 149.6
34.4653 | 151.3 | 151.1 | 108.1 | 769.9 | 759.8 | 347.6 | 420.3 | 85.6 | 0.137 | 24.66 | 149.6
34.4736 | 151.2 | 151 | 108.1 | 769.9 | 759.9 | 346 | 418.2 | 85.6 | 0.131 | 24.65 | 149.5
34.482 | 151.1 | 151 | 108.3 | 769.9 | 760 | 346.9 | 418.8 | 85.5 | 0.132 | 24.61 | 149.5
34.4903 | 151.3 | 151.1 | 108.2 | 769.9 | 759.8 | 345.9 | 417.8 | 85.7 | 0.134 | 24.61 | 149.7
34.4986 | 151.1 | 150.9 | 108.1 | 769.4 | 759.7 | 347 | 419 | 85.4 | 0.138 | 24.64 | 149.6
34.507 | 151.2 | 150.9 | 108.2 | 769.4 | 759.8 | 345.8 | 417.8 | 85.6 | 0.143 | 24.63 | 149.7
34.5153 | 151.3 | 151.1 | 108.1 | 769.8 | 759.9 | 347 | 419.5 | 85.6 | 0.137 | 24.66 | 149.8
34.5236 | 151.2 | 150.9 | 108.1 | 769.7 | 760.1 | 346.9 | 419.3 | 85.4 | 0.137 | 24.65 | 149.7
34.532 | 151.3 | 151.1 | 108.1 | 769.5 | 760.2 | 347.1 | 419.7 | 85.6 | 0.137 | 24.64 | 149.9
34.5403 | 151.3 | 151.1 | 108.1 | 769.8 | 759.9 | 345.5 | 417.3 | 85.6 | 0.132 | 24.65 | 149.5
34.5486 | 151.2 | 151.2 | 108.3 | 769.9 | 759.9 | 347 | 419.3 | 85.5 | 0.132 | 24.63 | 149.3
34.557 | 151.2 | 150.8 | 108 | 769.5 | 759.9 | 347.2 | 420 | 85.6 | 0.136 | 24.59 | 149.4
34.5653 | 151.1 | 150.9 | 108 | 769.5 | 759.6 | 346.2 | 418.6 | 85.5 | 0.138 | 24.66 | 149.2
34.5736 | 151.1 | 150.9 | 108.2 | 769.3 | 759.9 | 347.1 | 419.4 | 85.5 | 0.135 | 24.62 | 149.6
34.5819 | 151.3 | 150.9 | 108.1 | 769.4 | 759.8 | 347.6 | 420.7 | 85.5 | 0.143 | 24.65 | 149.7
34.5903 | 151.3 | 151.1 | 108.2 | 769.5 | 759.7 | 347.8 | 420.2 | 85.5 | 0.143 | 24.62 | 149.8
34.5986 | 151.3 | 151.1 | 108.1 | 769.5 | 759.8 | 346.6 | 419 | 85.6 | 0.139 | 24.64 | 149.6
34.6069 | 151.1 | 151.1 | 108 | 769.4 | 759.8 | 347.8 | 420.3 | 85.6 | 0.134 | 24.64 | 149.5
34.6153 | 151.2 | 150.9 | 108.3 | 769.8 | 760 | 346.1 | 418.2 | 85.4 | 0.136 | 24.65 | 149.4
34.6236 | 151.3 | 151.1 | 108.2 | 769.7 | 760.1 | 346.3 | 418.3 | 85.6 | 0.137 | 24.63 | 149.6
34.6319 | 151.2 | 150.9 | 108.2 | 769.2 | 759.9 | 346 | 417.8 | 85.5 | 0.136 | 24.64 | 149.6
34.6403 | 151.3 | 151.1 | 108.1 | 770 | 760.2 | 346.1 | 417.9 | 85.4 | 0.136 | 24.63 | 149.6
34.6486 | 151.2 | 151.1 | 108.1 | 769.6 | 759.6 | 348.3 | 421.1 | 85.7 | 0.133 | 24.63 | 149.6
34.6569 | 151.2 | 150.9 | 107.8 | 769.4 | 759.9 | 346.1 | 417.6 | 85.6 | 0.132 | 24.64 | 149.5
34.6653 | 151.1 | 150.9 | 108.2 | 769.8 | 759.8 | 347.8 | 420.1 | 85.4 | 0.132 | 24.6 | 149.5
34.6736 | 151.3 | 150.9 | 108.1 | 769.6 | 760.2 | 346.9 | 419.1 | 85.5 | 0.132 | 24.61 | 149.5
34.6819 | 151.2 | 150.9 | 108 | 769.6 | 759.9 | 346.2 | 418.3 | 85.6 | 0.134 | 24.64 | 149.5
34.6903 | 151.1 | 150.8 | 108.2 | 769.2 | 759.7 | 346.4 | 418 | 85.4 | 0.133 | 24.56 | 149.4
34.6986 | 151.4 | 151.1 | 108.3 | 769.9 | 760.1 | 345.9 | 418.1 | 85.6 | 0.134 | 24.66 | 149.9
34.7069 | 151.3 | 150.9 | 108 | 769.7 | 760.3 | 346.7 | 418.7 | 85.5 | 0.13 | 24.65 | 149.8
34.7153 | 151.3 | 150.9 | 108.2 | 769.4 | 760.2 | 346.4 | 418.6 | 85.5 | 0.129 | 24.56 | 149.7
34.7236 | 151.3 | 150.9 | 108.2 | 769.6 | 760.2 | 346.9 | 419.5 | 85.6 | 0.132 | 24.64 | 149.6
34.7319 | 151.2 | 150.9 | 108.1 | 769.4 | 759.6 | 347.4 | 419.9 | 85.4 | 0.127 | 24.6 | 149.5
34.7403 | 151.2 | 150.9 | 108.1 | 769.5 | 759.8 | 346.8 | 419.3 | 85.5 | 0.13 | 24.62 | 149.6
34.7486 | 151.1 | 150.9 | 108.1 | 769.7 | 759.8 | 346.6 | 418.7 | 85.6 | 0.129 | 24.62 | 149.4
34.7569 | 151.3 | 151.2 | 108.4 | 770.1 | 760.4 | 348.2 | 420.6 | 85.4 | 0.134 | 24.64 | 149.7
34.7653 | 151.1 | 150.8 | 107.9 | 769.7 | 760 | 346.4 | 418.7 | 85.5 | 0.138 | 24.62 | 149.4
34.7736 | 151.1 | 150.9 | 108.3 | 769.9 | 759.9 | 347.2 | 419 | 85.5 | 0.136 | 24.63 | 149.4
34.7819 | 151.2 | 150.9 | 108.3 | 769.9 | 759.9 | 348.5 | 421.2 | 85.4 | 0.137 | 24.6 | 149.5
34.7903 | 151.2 | 150.9 | 108.1 | 769.7 | 759.9 | 347.2 | 420.1 | 85.5 | 0.133 | 24.62 | 149.5
34.7986 | 151.3 | 151.1 | 108.2 | 769.7 | 760.3 | 347.3 | 419.6 | 85.4 | 0.126 | 24.62 | 149.7
34.8069 | 151.2 | 150.9 | 108.2 | 769.4 | 759.6 | 346.6 | 418.8 | 85.4 | 0.126 | 24.61 | 149.6
34.8153 | 151.3 | 151.1 | 108.1 | 769.7 | 759.8 | 347 | 419.4 | 85.6 | 0.125 | 24.59 | 149.7
34.8236 | 151.2 | 150.9 | 108.2 | 769.3 | 759.7 | 347.2 | 419.6 | 85.4 | 0.126 | 24.58 | 149.5
34.8319 | 151.1 | 150.9 | 108.2 | 769.6 | 759.8 | 347.9 | 420.7 | 85.4 | 0.132 | 24.58 | 149.5
34.8403 | 151.3 | 151.1 | 108.2 | 769.9 | 759.7 | 348.8 | 421.9 | 85.6 | 0.136 | 24.57 | 149.7
34.8486 | 151.3 | 151.1 | 108.1 | 769.7 | 759.8 | 347.4 | 420 | 85.4 | 0.139 | 24.59 | 149.6
34.8569 | 151.3 | 151 | 108.1 | 769.6 | 760.1 | 348.1 | 420.7 | 85.7 | 0.133 | 24.64 | 149.4
34.8653 | 151.2 | 150.9 | 108.2 | 769.5 | 759.4 | 346.7 | 419.3 | 85.5 | 0.132 | 24.59 | 149.4
34.8736 | 151.2 | 150.9 | 108.1 | 769.4 | 759.6 | 348.1 | 420.8 | 85.5 | 0.133 | 24.64 | 149.4
34.8819 | 151.1 | 150.8 | 108.1 | 769.7 | 759.8 | 348.6 | 421.2 | 85.5 | 0.129 | 24.62 | 149.4
34.8903 | 151.2 | 150.9 | 108.2 | 769.7 | 760.2 | 348.3 | 421 | 85.5 | 0.123 | 24.63 | 149.6
34.8986 | 151.1 | 150.9 | 107.8 | 769.4 | 759.7 | 348.8 | 421.9 | 85.4 | 0.127 | 24.62 | 149.5
34.9069 | 151.2 | 150.9 | 108.3 | 770.1 | 760.2 | 346.9 | 419.1 | 85.4 | 0.127 | 24.54 | 149.6
34.9153 | 151.1 | 151 | 108 | 769.1 | 759.8 | 348 | 420.4 | 85.4 | 0.127 | 24.61 | 149.5
34.9236 | 151.2 | 151 | 108.1 | 769.7 | 760.1 | 347.8 | 420.2 | 85.5 | 0.123 | 24.64 | 149.6
34.9319 | 151.3 | 150.8 | 108.1 | 769.3 | 760.2 | 347.2 | 419.6 | 85.5 | 0.122 | 24.67 | 149.6
34.9403 | 151.3 | 151.1 | 108.3 | 769.3 | 759.9 | 346.4 | 418.8 | 85.4 | 0.123 | 24.61 | 149.6
34.9486 | 151.3 | 151.1 | 108 | 769.6 | 760.2 | 348.2 | 421.4 | 85.6 | 0.123 | 24.64 | 149.7
34.9569 | 151.3 | 151.1 | 108.2 | 770 | 759.8 | 347.5 | 420.2 | 85.4 | 0.121 | 24.66 | 149.7
34.9653 | 151.2 | 150.9 | 108.1 | 769.5 | 759.8 | 348.4 | 421.2 | 85.5 | 0.121 | 24.62 | 149.6
34.9736 | 151.3 | 150.9 | 108.2 | 769.4 | 759.7 | 347 | 419.9 | 85.6 | 0.123 | 24.63 | 149.5
34.9819 | 151.2 | 151 | 108.1 | 769.3 | 759.6 | 347.1 | 419.8 | 85.5 | 0.121 | 24.63 | 149.4
34.9903 | 151.2 | 151.1 | 108.1 | 769.7 | 760.1 | 347.3 | 419.6 | 85.6 | 0.119 | 24.58 | 149.5
34.9986 | 151.3 | 150.9 | 108.1 | 769.4 | 760 | 346.7 | 418.9 | 85.6 | 0.116 | 24.63 | 149.5
35.0069 | 151.2 | 150.9 | 108.1 | 770 | 760.1 | 347.6 | 419.8 | 85.5 | 0.116 | 24.64 | 149.5
35.0153 | 151.2 | 150.9 | 108.2 | 769.8 | 759.9 | 346.2 | 419 | 85.4 | 0.113 | 24.61 | 149.5
35.0236 | 151.2 | 150.9 | 108.3 | 769.6 | 760.8 | 347.6 | 420.1 | 85.5 | 0.114 | 24.61 | 149.5
35.0319 | 151.2 | 151 | 108.2 | 769.7 | 760.3 | 347.4 | 419.8 | 85.4 | 0.116 | 24.62 | 149.5
35.0403 | 151.1 | 150.9 | 108.1 | 769.8 | 760.2 | 348.3 | 420.8 | 85.5 | 0.118 | 24.61 | 149.4
35.0486 | 151.3 | 150.9 | 108.3 | 770 | 760.2 | 347.1 | 419.7 | 85.4 | 0.119 | 24.64 | 149.7
35.0569 | 151.2 | 150.8 | 108.3 | 769.8 | 760.2 | 348.7 | 421.1 | 85.4 | 0.114 | 24.62 | 149.6
35.0653 | 151.2 | 150.9 | 108.3 | 769.5 | 759.8 | 346.8 | 419.5 | 85.5 | 0.11 | 24.6 | 149.5
35.0736 | 151.2 | 151 | 108.3 | 769.7 | 760.2 | 347.8 | 420.3 | 85.4 | 0.111 | 24.66 | 149.6
35.0819 | 151.3 | 151.1 | 108.2 | 769.9 | 759.8 | 348.5 | 421.4 | 85.6 | 0.125 | 24.64 | 149.6
35.0903 | 151.2 | 150.9 | 108.1 | 769.4 | 759.8 | 347.6 | 420 | 85.4 | 0.124 | 24.57 | 149.5
35.0986 | 151.2 | 150.9 | 108.3 | 769.5 | 759.9 | 347.3 | 419.6 | 85.4 | 0.127 | 24.6 | 149.6
35.1069 | 151.2 | 150.9 | 108.1 | 769.5 | 760.2 | 348.5 | 420.6 | 85.5 | 0.119 | 24.64 | 149.6
35.1153 | 151.2 | 151 | 108.3 | 769.9 | 760.3 | 347.9 | 420.5 | 85.4 | 0.117 | 24.62 | 149.7
35.1236 | 151.2 | 150.8 | 108.1 | 769.6 | 760.2 | 347.8 | 420.4 | 85.5 | 0.113 | 24.64 | 149.6
35.1319 | 151.3 | 151 | 108.1 | 769.8 | 759.8 | 348 | 420.9 | 85.4 | 0.115 | 24.62 | 149.6
35.1403 | 151.1 | 150.8 | 108.2 | 769.7 | 760.1 | 347.5 | 420.1 | 85.5 | 0.117 | 24.62 | 149.5
35.1486 | 151.2 | 151.1 | 108.2 | 769.4 | 759.9 | 348.3 | 421.6 | 85.5 | 0.116 | 24.59 | 149.7
35.1569 | 151.3 | 150.8 | 108.2 | 769.8 | 760.3 | 347.6 | 420.4 | 85.4 | 0.111 | 24.63 | 149.6
35.1653 | 151.2 | 150.9 | 108.3 | 769.3 | 759.9 | 346.9 | 418.6 | 85.5 | 0.11 | 24.56 | 149.6
35.1736 | 151.2 | 150.7 | 108.1 | 769.8 | 760.2 | 348.5 | 421.5 | 85.4 | 0.11 | 24.65 | 149.5
35.1819 | 151.1 | 150.9 | 108.1 | 769.7 | 759.8 | 347.9 | 420.6 | 85.5 | 0.115 | 24.57 | 149.5
35.1903 | 151.3 | 150.9 | 108.2 | 769.9 | 760.3 | 347.9 | 420.5 | 85.6 | 0.116 | 24.64 | 149.6
35.1986 | 151.3 | 150.9 | 108.1 | 769.4 | 759.9 | 346.4 | 418.3 | 85.4 | 0.118 | 24.6 | 149.6
35.2069 | 151.2 | 150.9 | 108.1 | 769.5 | 759.9 | 348.1 | 420.8 | 85.5 | 0.126 | 24.64 | 149.5
35.2153 | 151.2 | 150.9 | 108.2 | 769.4 | 759.6 | 346 | 418.4 | 85.4 | 0.122 | 24.61 | 149.6
35.2236 | 151.2 | 150.8 | 108.1 | 769.8 | 760.1 | 347.1 | 418.9 | 85.4 | 0.121 | 24.6 | 149.4
35.2319 | 151.2 | 150.8 | 108.1 | 769.9 | 760 | 346.4 | 418.9 | 85.5 | 0.121 | 24.62 | 149.6
35.2403 | 151.1 | 150.8 | 108.1 | 769.8 | 760.1 | 348.6 | 421.4 | 85.5 | 0.118 | 24.63 | 149.4
35.2486 | 151.2 | 150.8 | 108.1 | 769.5 | 760 | 348.2 | 421.4 | 85.4 | 0.116 | 24.64 | 149.4
35.2569 | 151.2 | 150.8 | 108.1 | 769.8 | 760 | 346.9 | 419.6 | 85.6 | 0.115 | 24.63 | 149.6
35.2653 | 151.2 | 151 | 108.1 | 769.5 | 760.3 | 346.1 | 418 | 85.4 | 0.115 | 24.62 | 149.6
35.2736 | 151.3 | 151 | 108.1 | 769.2 | 760.4 | 348.6 | 421.7 | 85.5 | 0.111 | 24.64 | 149.6
35.2819 | 151.2 | 150.8 | 108.2 | 769.6 | 760.2 | 347.7 | 420.7 | 85.6 | 0.108 | 24.64 | 149.5
35.2903 | 151.3 | 150.9 | 108.2 | 769.8 | 760.1 | 347.9 | 420.4 | 85.5 | 0.103 | 24.6 | 149.7
35.2986 | 151.2 | 151 | 108.3 | 769.8 | 760.1 | 347.4 | 420.2 | 85.4 | 0.1 | 24.59 | 149.6
35.3069 | 151.3 | 150.9 | 108.2 | 769.7 | 760.1 | 347.6 | 420.2 | 85.6 | 0.101 | 24.61 | 149.7
35.3153 | 151.3 | 150.9 | 108.1 | 769.6 | 760.3 | 348.8 | 422.1 | 85.6 | 0.098 | 24.65 | 149.7
35.3236 | 151.3 | 150.8 | 108.1 | 769.6 | 760.3 | 346.9 | 419.7 | 85.5 | 0.1 | 24.6 | 149.7
35.3319 | 151.3 | 150.9 | 108.2 | 769.9 | 760.1 | 347.8 | 420.2 | 85.6 | 0.102 | 24.67 | 149.6
35.3403 | 151.2 | 150.9 | 108.2 | 770 | 760.2 | 348.3 | 421.1 | 85.4 | 0.104 | 24.62 | 149.7
35.3486 | 151.1 | 150.9 | 108.1 | 769.9 | 759.7 | 348.7 | 420.9 | 85.6 | 0.104 | 24.61 | 149.6
35.3569 | 151.2 | 150.9 | 108.2 | 769.8 | 759.9 | 347.1 | 419.5 | 85.5 | 0.108 | 24.63 | 149.7
35.3653 | 151.2 | 150.9 | 108.1 | 769.3 | 760.4 | 348.5 | 422 | 85.5 | 0.109 | 24.65 | 149.7
35.3736 | 151.2 | 151 | 108.1 | 769.6 | 760.6 | 346.7 | 419.3 | 85.6 | 0.106 | 24.63 | 149.7
35.3819 | 151.2 | 150.8 | 108.1 | 770 | 760.2 | 346.9 | 419.3 | 85.5 | 0.102 | 24.59 | 149.7
35.3903 | 151.3 | 150.8 | 108.2 | 769.8 | 760.5 | 347 | 420.1 | 85.6 | 0.103 | 24.64 | 149.7
35.3986 | 151.3 | 151 | 108.1 | 770.1 | 760.3 | 346.4 | 418.7 | 85.6 | 0.105 | 24.65 | 149.8
35.4069 | 151.3 | 150.9 | 108.1 | 769.6 | 760.2 | 346.8 | 419.5 | 85.5 | 0.105 | 24.65 | 149.7
35.4153 | 151.2 | 151 | 108.2 | 770 | 760.7 | 348.3 | 421.5 | 85.8 | 0.104 | 24.62 | 149.7
35.4236 | 151.2 | 150.9 | 108.1 | 769.8 | 760.3 | 347.6 | 420.6 | 85.6 | 0.105 | 24.67 | 149.5
35.4319 | 151.2 | 151 | 108.3 | 769.8 | 760.2 | 347.9 | 420.7 | 85.4 | 0.108 | 24.65 | 149.7
35.4402 | 151.2 | 151 | 108.2 | 769.4 | 760.3 | 348.8 | 422.5 | 85.6 | 0.104 | 24.6 | 149.6
35.4486 | 151.2 | 150.9 | 108.1 | 769.9 | 760.2 | 348.8 | 421.4 | 85.6 | 0.1 | 24.64 | 149.7
35.4569 | 151.2 | 151 | 108.2 | 769.8 | 760.5 | 347.4 | 420.3 | 85.5 | 0.095 | 24.63 | 149.7
35.4652 | 151.2 | 150.9 | 108.1 | 769.8 | 760.2 | 346.7 | 419.1 | 85.4 | 0.097 | 24.63 | 149.6
35.4736 | 151.3 | 150.9 | 108.1 | 769.5 | 759.9 | 347.3 | 420.5 | 85.6 | 0.102 | 24.61 | 149.7
35.4819 | 151.2 | 150.9 | 108.2 | 769.7 | 760.8 | 348.1 | 421.7 | 85.5 | 0.101 | 24.62 | 149.6
35.4902 | 151.2 | 150.8 | 108.1 | 770.1 | 760.3 | 347.7 | 420.5 | 85.4 | 0.1 | 24.64 | 149.7
35.4986 | 151.2 | 150.9 | 108.1 | 769.8 | 760.2 | 347.3 | 420.2 | 85.6 | 0.093 | 24.68 | 149.7
35.5069 | 151.2 | 150.8 | 108.3 | 769.7 | 760.2 | 347.5 | 420.4 | 85.4 | 0.095 | 24.63 | 149.7
35.5152 | 151.3 | 150.8 | 108.1 | 769.7 | 760.4 | 348.6 | 422.2 | 85.5 | 0.094 | 24.64 | 149.7
35.5236 | 151.2 | 150.9 | 108.1 | 769.6 | 760.2 | 348.3 | 421.6 | 85.6 | 0.104 | 24.6 | 149.6
35.5319 | 151.2 | 150.8 | 108.1 | 769.8 | 760.2 | 347.2 | 419.7 | 85.6 | 0.101 | 24.64 | 149.6
35.5402 | 151.2 | 150.7 | 108.1 | 769.7 | 760.6 | 347.6 | 420.5 | 85.6 | 0.101 | 24.63 | 149.4
35.5486 | 151.2 | 150.8 | 108.1 | 769.9 | 760.1 | 349 | 421.8 | 85.4 | 0.1 | 24.6 | 149.6
35.5569 | 151.1 | 150.9 | 108.1 | 769.7 | 760.4 | 348.8 | 422 | 85.6 | 0.105 | 24.67 | 149.6
35.5652 | 151.2 | 150.9 | 108.3 | 769.9 | 760.5 | 348.1 | 421.2 | 85.5 | 0.106 | 24.63 | 149.6
35.5736 | 151.2 | 150.9 | 108.2 | 769.7 | 760.1 | 347.6 | 420.3 | 85.4 | 0.094 | 24.59 | 149.6
35.5819 | 151.2 | 150.8 | 108.1 | 769.8 | 760.2 | 348.5 | 421.6 | 85.5 | 0.091 | 24.62 | 149.5
35.5902 | 151.2 | 150.7 | 108.2 | 769.6 | 760.2 | 347.9 | 420.4 | 85.4 | 0.099 | 24.63 | 149.6
35.5986 | 151.1 | 150.9 | 108.2 | 769.9 | 760.3 | 348.8 | 422.1 | 85.5 | 0.1 | 24.64 | 149.5
35.6069 | 151.2 | 150.9 | 108.1 | 769.8 | 760.2 | 348.5 | 421.2 | 85.6 | 0.102 | 24.66 | 149.6
35.6152 | 151.2 | 150.9 | 108.1 | 769.6 | 760.2 | 347.3 | 419.8 | 85.4 | 0.101 | 24.61 | 149.6
35.6236 | 151.2 | 151 | 108.2 | 769.8 | 760.2 | 347.8 | 420.7 | 85.5 | 0.105 | 24.63 | 149.6
35.6319 | 151.1 | 150.8 | 108.1 | 769.9 | 760.3 | 345.9 | 417.9 | 85.6 | 0.106 | 24.62 | 149.5
35.6402 | 151.2 | 150.8 | 108.1 | 769.6 | 760.4 | 349.4 | 422.4 | 85.5 | 0.103 | 24.64 | 149.7
35.6486 | 151.2 | 150.8 | 108 | 769.7 | 760.4 | 347.1 | 419.4 | 85.6 | 0.1 | 24.61 | 149.6
35.6569 | 151.2 | 150.9 | 108.2 | 769.8 | 760.4 | 347.4 | 420.2 | 85.5 | 0.096 | 24.64 | 149.7
35.6652 | 151.3 | 150.8 | 108.2 | 769.7 | 760.4 | 346.1 | 418.8 | 85.6 | 0.094 | 24.64 | 149.7
35.6736 | 151.3 | 150.9 | 108.2 | 769.9 | 760.3 | 347 | 420.4 | 85.6 | 0.106 | 24.6 | 149.8
35.6819 | 151.2 | 150.9 | 108.3 | 769.6 | 760.1 | 346.7 | 419.1 | 85.4 | 0.1 | 24.62 | 149.7
35.6902 | 151.3 | 151 | 108.2 | 769.8 | 759.9 | 348 | 421.1 | 85.5 | 0.1 | 24.59 | 149.7
35.6986 | 151.3 | 150.9 | 108.2 | 769.5 | 759.9 | 346.9 | 419.5 | 85.5 | 0.094 | 24.64 | 149.5
35.7069 | 151.2 | 150.9 | 108.1 | 770 | 760.3 | 346.9 | 419.5 | 85.6 | 0.094 | 24.59 | 149.6
35.7152 | 151.2 | 151 | 108.2 | 769.8 | 760.3 | 349.4 | 423.2 | 85.6 | 0.094 | 24.64 | 149.5
35.7236 | 151.1 | 150.8 | 108.2 | 769.9 | 759.9 | 347.7 | 420.1 | 85.5 | 0.093 | 24.6 | 149.4
35.7319 | 151.2 | 150.8 | 108.1 | 769.8 | 760.3 | 348.8 | 421.9 | 85.6 | 0.091 | 24.65 | 149.6
35.7402 | 151.1 | 150.8 | 108.2 | 769.5 | 760.1 | 347.5 | 420.1 | 85.5 | 0.089 | 24.62 | 149.5
35.7486 | 151.3 | 150.8 | 108.3 | 769.7 | 760 | 348 | 421 | 85.6 | 0.092 | 24.64 | 149.8
35.7569 | 151.3 | 150.8 | 108.1 | 770.2 | 759.9 | 347.6 | 420.3 | 85.6 | 0.088 | 24.67 | 149.8
35.7652 | 151.3 | 150.9 | 108.2 | 770.1 | 760.1 | 348 | 420.9 | 85.5 | 0.093 | 24.62 | 149.8
35.7736 | 151.2 | 150.7 | 108.3 | 770.1 | 760.1 | 347.4 | 420.5 | 85.6 | 0.099 | 24.65 | 149.7
35.7819 | 151.3 | 150.9 | 108.3 | 769.6 | 759.9 | 347.1 | 419.7 | 85.5 | 0.096 | 24.66 | 149.9
35.7902 | 151.2 | 150.9 | 108.3 | 769.3 | 760.2 | 348.9 | 422.2 | 85.5 | 0.096 | 24.64 | 149.7
35.7986 | 151.3 | 150.9 | 108.2 | 769.9 | 759.7 | 347.4 | 419.9 | 85.6 | 0.098 | 24.65 | 149.8
35.8069 | 151.3 | 150.9 | 108.1 | 769.8 | 759.9 | 346.9 | 420.4 | 85.4 | 0.101 | 24.56 | 149.6
35.8152 | 151.2 | 150.9 | 108.2 | 769.9 | 760.1 | 346.9 | 419.8 | 85.6 | 0.094 | 24.62 | 149.6
35.8236 | 151.2 | 150.8 | 108.2 | 769.7 | 760.1 | 347.9 | 420.4 | 85.6 | 0.096 | 24.61 | 149.4
35.8319 | 151.1 | 150.8 | 108.2 | 769.8 | 759.8 | 347.9 | 420.9 | 85.5 | 0.094 | 24.59 | 149.4
35.8402 | 151.2 | 150.8 | 108 | 770.2 | 760.3 | 347.9 | 420.6 | 85.6 | 0.092 | 24.64 | 149.4
35.8486 | 151.1 | 150.8 | 108.1 | 770.1 | 760.1 | 347.3 | 420.3 | 85.5 | 0.089 | 24.63 | 149.5
35.8569 | 151.2 | 150.8 | 108.1 | 769.9 | 760.3 | 346.7 | 418.5 | 85.6 | 0.086 | 24.64 | 149.5
35.8652 | 151.2 | 151 | 108.1 | 769.8 | 760.2 | 347.9 | 420.7 | 85.6 | 0.089 | 24.64 | 149.6
35.8736 | 151.2 | 150.7 | 108.2 | 769.4 | 759.9 | 348 | 420.6 | 85.5 | 0.085 | 24.63 | 149.6
35.8819 | 151.1 | 150.8 | 108.3 | 769.8 | 759.9 | 347.4 | 419.9 | 85.6 | 0.084 | 24.6 | 149.6
35.8902 | 151.1 | 150.9 | 108.2 | 770.1 | 760.4 | 347.9 | 420.9 | 85.6 | 0.082 | 24.6 | 149.6
35.8986 | 151.2 | 150.9 | 108.2 | 769.7 | 760.1 | 348.6 | 422.3 | 85.4 | 0.081 | 24.61 | 149.7
35.9069 | 151.2 | 150.9 | 108.2 | 770.1 | 760.1 | 348.8 | 422.3 | 85.6 | 0.079 | 24.64 | 149.7
35.9152 | 151.2 | 150.8 | 108.1 | 769.9 | 760.1 | 347.2 | 420.5 | 85.6 | 0.086 | 24.64 | 149.7
35.9236 | 151.3 | 151 | 108.2 | 769.9 | 760.4 | 346.6 | 418.8 | 85.6 | 0.089 | 24.61 | 149.8
35.9319 | 151.3 | 150.8 | 108.1 | 769.6 | 760.2 | 347.1 | 419.9 | 85.6 | 0.083 | 24.64 | 149.8
35.9402 | 151.3 | 151 | 108.2 | 769.9 | 759.8 | 347.6 | 420.1 | 85.4 | 0.078 | 24.64 | 149.7
35.9486 | 151.2 | 150.8 | 108.1 | 769.8 | 759.7 | 347.4 | 420.5 | 85.6 | 0.081 | 24.66 | 149.6
35.9569 | 151.2 | 150.9 | 108.2 | 769.8 | 760.1 | 348 | 420.7 | 85.6 | 0.082 | 24.64 | 149.5
35.9652 | 151.2 | 150.9 | 108.2 | 769.8 | 760.3 | 347 | 419.5 | 85.6 | 0.078 | 24.68 | 149.6
35.9736 | 151.1 | 150.8 | 108.2 | 769.9 | 760.5 | 347.8 | 420.7 | 85.6 | 0.08 | 24.67 | 149.5
35.9819 | 151.2 | 150.8 | 108.1 | 769.7 | 760.1 | 348.2 | 421.6 | 85.6 | 0.086 | 24.65 | 149.5
35.9902 | 151.2 | 150.8 | 108.2 | 770 | 760 | 348.5 | 421.8 | 85.6 | 0.083 | 24.63 | 149.6
35.9986 | 151.2 | 150.8 | 108.2 | 769.8 | 760.3 | 348.5 | 422 | 85.6 | 0.088 | 24.64 | 149.6
36.0069 | 151.2 | 150.8 | 108.2 | 770.1 | 760.1 | 348.3 | 420.7 | 85.5 | 0.089 | 24.68 | 149.5
36.0152 | 151.1 | 150.9 | 108.2 | 769.6 | 760.3 | 348.6 | 422 | 85.6 | 0.087 | 24.65 | 149.6
36.0236 | 151.1 | 150.8 | 108.2 | 769.7 | 760 | 348.9 | 422.1 | 85.5 | 0.087 | 24.64 | 149.6
36.0319 | 151.1 | 150.7 | 108.1 | 769.9 | 759.6 | 346.7 | 419 | 85.5 | 0.085 | 24.61 | 149.6
36.0402 | 151.2 | 150.8 | 108.2 | 769.1 | 759.9 | 346 | 418.6 | 85.6 | 0.083 | 24.59 | 149.7
36.0486 | 151.2 | 150.8 | 108.2 | 769.7 | 760 | 346.5 | 418.8 | 85.5 | 0.079 | 24.64 | 149.8
36.0569 | 151.2 | 150.9 | 108.2 | 769.8 | 760.2 | 347.2 | 420.1 | 85.6 | 0.078 | 24.67 | 149.8
36.0652 | 151.2 | 150.8 | 108.1 | 769.4 | 760.1 | 349.5 | 423.2 | 85.6 | 0.077 | 24.62 | 149.7
36.0736 | 151.2 | 150.9 | 108.1 | 769.4 | 759.7 | 347 | 419.6 | 85.4 | 0.079 | 24.64 | 149.7
36.0819 | 151.3 | 150.9 | 108.2 | 769.9 | 760.4 | 346.2 | 418.3 | 85.6 | 0.078 | 24.61 | 149.7
36.0902 | 151.2 | 150.9 | 108.2 | 769.6 | 760.1 | 346.9 | 419.1 | 85.5 | 0.077 | 24.63 | 149.6
36.0986 | 151.2 | 150.8 | 108.4 | 770.1 | 760.2 | 347.6 | 420.2 | 85.6 | 0.074 | 24.64 | 149.7
36.1069 | 151.1 | 150.9 | 108.2 | 770 | 759.9 | 347.1 | 419.9 | 85.6 | 0.087 | 24.62 | 149.6
36.1152 | 151.2 | 150.8 | 108.2 | 769.7 | 760 | 343.8 | 416.3 | 85.4 | 0.086 | 24.63 | 149.7
36.1236 | 151.2 | 150.9 | 108.2 | 769.7 | 760.4 | 344.5 | 417.8 | 85.6 | 0.104 | 24.63 | 149.8
36.1319 | 151.1 | 150.9 | 108.2 | 769.6 | 759.8 | 344.7 | 417.1 | 85.5 | 0.144 | 24.63 | 149.8
36.1402 | 151.1 | 150.8 | 108.2 | 769.8 | 760.1 | 344.3 | 416.6 | 85.5 | 0.16 | 24.62 | 149.6
36.1486 | 151.1 | 150.8 | 108.2 | 770 | 760.1 | 345.2 | 417.7 | 85.7 | 0.139 | 24.62 | 149.6
36.1569 | 151.2 | 150.7 | 108.2 | 769.9 | 759.8 | 344.1 | 416.7 | 85.5 | 0.172 | 24.64 | 149.7
36.1652 | 151.1 | 150.7 | 108.2 | 770.1 | 760.2 | 344.5 | 417.4 | 85.6 | -0.139 | 24.62 | 149.7
36.1736 | 151.2 | 150.8 | 108.1 | 769.7 | 760.4 | 347.4 | 420.4 | 85.6 | 0.151 | 24.64 | 149.9
36.1819 | 151.2 | 150.8 | 108.4 | 770.1 | 760 | 345.7 | 417.9 | 85.5 | 0.158 | 24.65 | 149.9
36.1902 | 151.2 | 150.9 | 108.3 | 770.2 | 759.8 | 347.1 | 420.4 | 85.5 | 0.157 | 24.6 | 149.9
36.1986 | 151.3 | 150.9 | 108.4 | 770.2 | 759.9 | 346.7 | 419.6 | 85.6 | 0.162 | 24.63 | 149.8
36.2069 | 151.2 | 150.9 | 108.3 | 770.1 | 759.6 | 347.3 | 419.8 | 85.5 | 0.159 | 24.63 | 149.6
36.2152 | 151.2 | 150.8 | 108.2 | 770.2 | 759.9 | 347.3 | 420.4 | 85.6 | 0.161 | 24.63 | 149.6
36.2236 | 151.2 | 150.8 | 108.4 | 770.2 | 760.6 | 347.5 | 420 | 85.6 | 0.156 | 24.59 | 149.6
36.2319 | 151.2 | 150.8 | 108.3 | 770.1 | 760.2 | 347 | 420.5 | 85.5 | 0.16 | 24.6 | 149.6
36.2402 | 151.2 | 150.8 | 108.3 | 769.9 | 760.3 | 347.2 | 420.2 | 85.6 | 0.159 | 24.68 | 149.6
36.2486 | 151.1 | 150.8 | 108.2 | 769.7 | 759.9 | 348.3 | 422 | 85.4 | 0.16 | 24.6 | 149.6
36.2569 | 151.1 | 150.7 | 108.2 | 769.9 | 760 | 347.1 | 420.3 | 85.4 | 0.159 | 24.55 | 149.6
36.2652 | 151.2 | 150.9 | 108.2 | 769.5 | 760.1 | 346.9 | 420.9 | 85.5 | 0.16 | 24.58 | 149.7
36.2735 | 151.2 | 150.9 | 108.2 | 769.7 | 759.7 | 346.6 | 419.1 | 85.4 | 0.162 | 24.6 | 149.8
36.2819 | 151.2 | 150.8 | 108.1 | 770.1 | 760.2 | 346.9 | 419.6 | 85.4 | 0.161 | 24.63 | 149.7
36.2902 | 151.2 | 150.9 | 108.3 | 770.1 | 760 | 346.9 | 419.6 | 85.6 | 0.165 | 24.65 | 149.6
36.2985 | 151.2 | 150.9 | 108.2 | 769.8 | 760.2 | 347.2 | 420.3 | 85.5 | 0.166 | 24.62 | 149.5
36.3069 | 151.2 | 150.8 | 108.3 | 769.4 | 760.1 | 347.6 | 420.2 | 85.5 | 0.167 | 24.59 | 149.6
36.3152 | 151.1 | 150.7 | 108.2 | 769.8 | 760.1 | 348.4 | 421.8 | 85.6 | 0.165 | 24.62 | 149.5
36.3235 | 151.2 | 150.9 | 108.2 | 769.7 | 760.1 | 348 | 421 | 85.4 | 0.165 | 24.63 | 149.6
36.3319 | 151.2 | 150.8 | 108.3 | 769.9 | 760.4 | 347.6 | 420.5 | 85.5 | 0.168 | 24.62 | 149.7
36.3402 | 151.2 | 151.1 | 108.1 | 769.9 | 760.1 | 347.6 | 420.7 | 85.4 | 0.168 | 24.62 | 149.8
36.3485 | 151.2 | 150.8 | 108.1 | 769.6 | 759.7 | 346.7 | 419.6 | 85.5 | 0.169 | 24.61 | 149.8
36.3569 | 151.1 | 150.9 | 108.1 | 769.6 | 760.2 | 347.5 | 419.9 | 85.5 | 0.173 | 24.59 | 149.8
36.3652 | 151.1 | 150.8 | 108.2 | 769.6 | 760.2 | 347.1 | 420 | 85.4 | 0.176 | 24.64 | 149.7
36.3735 | 151.3 | 150.9 | 108.2 | 769.4 | 760.4 | 345.9 | 418.4 | 85.6 | 0.173 | 24.59 | 149.8
36.3819 | 151.2 | 150.8 | 108.1 | 769.7 | 760.1 | 348.3 | 421 | 85.5 | 0.17 | 24.61 | 149.8
36.3902 | 151.3 | 150.9 | 108.2 | 769.6 | 760.1 | 347.2 | 419.5 | 85.4 | 0.172 | 24.57 | 149.8
36.3985 | 151.3 | 150.9 | 108 | 769.8 | 760.1 | 346.1 | 418.9 | 85.6 | 0.168 | 24.64 | 149.8
36.4069 | 151.3 | 150.9 | 108.2 | 770.2 | 760.2 | 347.8 | 420.8 | 85.4 | 0.168 | 24.66 | 149.8
36.4152 | 151.3 | 151 | 108.1 | 769.5 | 760.1 | 347.2 | 419.9 | 85.4 | 0.175 | 24.6 | 149.7
36.4235 | 151.3 | 150.9 | 108.1 | 769.9 | 760.2 | 347.7 | 421.2 | 85.5 | 0.176 | 24.59 | 149.8
36.4319 | 151.2 | 150.8 | 108.2 | 770.1 | 759.9 | 347.1 | 419.8 | 85.4 | 0.18 | 24.62 | 149.6
36.4402 | 151.2 | 150.8 | 108.1 | 770.1 | 759.9 | 348.1 | 420.5 | 85.5 | 0.181 | 24.62 | 149.6
36.4485 | 151.2 | 150.8 | 108.3 | 770.2 | 759.7 | 346.7 | 419.3 | 85.6 | 0.178 | 24.65 | 149.7
36.4569 | 151.2 | 150.8 | 108.2 | 769.7 | 760.1 | 348.6 | 422.3 | 85.5 | 0.182 | 24.64 | 149.6
36.4652 | 151.2 | 150.8 | 108.2 | 770 | 760.3 | 346.3 | 418.7 | 85.5 | 0.184 | 24.64 | 149.6
36.4735 | 151.1 | 150.8 | 108.2 | 769.6 | 760.1 | 348 | 421.2 | 85.6 | 0.189 | 24.64 | 149.6
36.4819 | 151.2 | 150.8 | 108.2 | 769.9 | 760.3 | 347 | 419.5 | 85.5 | 0.191 | 24.62 | 149.7
36.4902 | 151.3 | 150.9 | 108.2 | 770.2 | 760.1 | 347.4 | 420.1 | 85.5 | 0.193 | 24.62 | 149.7
36.4985 | 151.2 | 150.8 | 108.2 | 769.8 | 759.9 | 347.8 | 421.4 | 85.5 | 0.194 | 24.61 | 149.7
36.5069 | 151.2 | 150.8 | 108.1 | 769.7 | 760.3 | 348 | 421 | 85.5 | 0.194 | 24.63 | 149.6
36.5152 | 151.2 | 150.9 | 108.2 | 769.6 | 759.8 | 345.9 | 418.6 | 85.5 | 0.193 | 24.6 | 149.6
36.5235 | 151.2 | 151 | 108.3 | 770.1 | 760.2 | 347.7 | 421 | 85.5 | 0.191 | 24.62 | 149.7
36.5319 | 151.2 | 150.8 | 108.2 | 770.1 | 760.3 | 347.6 | 420.4 | 85.4 | 0.188 | 24.62 | 149.6
36.5402 | 151.2 | 150.8 | 108.1 | 769.7 | 760.5 | 347.2 | 420.2 | 85.6 | 0.191 | 24.64 | 149.6
36.5485 | 151.2 | 150.8 | 108.2 | 769.9 | 760.3 | 347.1 | 419.4 | 85.4 | 0.193 | 24.65 | 149.7
36.5569 | 151.2 | 150.7 | 108.2 | 769.7 | 760.2 | 346.2 | 418.8 | 85.6 | 0.189 | 24.63 | 149.7
36.5652 | 151.3 | 150.8 | 108.2 | 770.2 | 760.4 | 347.1 | 419.6 | 85.5 | 0.18 | 24.65 | 149.7
36.5735 | 151.2 | 150.8 | 108.2 | 769.9 | 760.1 | 345.8 | 417.5 | 85.4 | 0.18 | 24.55 | 149.6
36.5819 | 151.2 | 150.8 | 108.2 | 769.4 | 760.3 | 348.3 | 421 | 85.5 | 0.193 | 24.6 | 149.6
36.5902 | 151.3 | 150.8 | 108.2 | 769.9 | 760.4 | 346.9 | 419.7 | 85.5 | 0.202 | 24.66 | 149.6
36.5985 | 151.1 | 150.9 | 108 | 769.7 | 760.2 | 347.1 | 419.8 | 85.5 | 0.194 | 24.61 | 149.6
36.6069 | 151.1 | 150.8 | 108.2 | 769.6 | 760.5 | 347.6 | 419.8 | 85.4 | 0.196 | 24.57 | 149.6
36.6152 | 151.2 | 150.9 | 108.1 | 769.9 | 760.2 | 347.4 | 420.2 | 85.5 | 0.199 | 24.63 | 149.6
36.6235 | 151.3 | 150.8 | 108.2 | 769.6 | 760.5 | 346.6 | 419 | 85.6 | 0.198 | 24.66 | 149.7
36.6319 | 151.2 | 150.9 | 108.1 | 769.9 | 760.1 | 346.3 | 418.6 | 85.3 | 0.191 | 24.61 | 149.6
36.6402 | 151.2 | 150.8 | 107.9 | 769.7 | 760.1 | 347.2 | 420.1 | 85.6 | 0.191 | 24.65 | 149.5
36.6485 | 151.2 | 150.8 | 108.2 | 769.8 | 760.5 | 347 | 419.9 | 85.4 | 0.189 | 24.64 | 149.6
36.6569 | 151.3 | 150.9 | 108.2 | 769.9 | 760.1 | 348.1 | 421.6 | 85.4 | 0.19 | 24.6 | 149.7
36.6652 | 151.2 | 150.8 | 108.2 | 769.8 | 760.3 | 348 | 421.1 | 85.6 | 0.192 | 24.66 | 149.6
36.6735 | 151.2 | 150.7 | 108.2 | 769.7 | 760.2 | 347.1 | 420.1 | 85.4 | 0.183 | 24.68 | 149.6
36.6819 | 151.2 | 150.8 | 108.1 | 770.1 | 760.4 | 347.3 | 420.2 | 85.5 | 0.181 | 24.64 | 149.6
36.6902 | 151.2 | 150.7 | 108.2 | 769.9 | 760.1 | 347.7 | 420.2 | 85.5 | 0.184 | 24.68 | 149.6
36.6985 | 151.2 | 150.9 | 108.1 | 769.9 | 760.1 | 347.5 | 420.3 | 85.4 | 0.186 | 24.59 | 149.6
36.7069 | 151.2 | 150.8 | 108.3 | 769.4 | 760.2 | 345.9 | 418.7 | 85.6 | 0.185 | 24.62 | 149.8
36.7152 | 151.2 | 150.8 | 108.2 | 770 | 760.4 | 346.6 | 418.7 | 85.4 | 0.191 | 24.55 | 149.7
36.7235 | 151.2 | 150.9 | 108.2 | 769.9 | 760.5 | 346.8 | 419.5 | 85.6 | 0.187 | 24.62 | 149.8
36.7319 | 151.2 | 150.8 | 108.2 | 769.7 | 760.5 | 347.7 | 420.7 | 85.6 | 0.183 | 24.62 | 149.7
36.7402 | 151.3 | 151 | 108.2 | 769.8 | 760.4 | 347.6 | 421 | 85.4 | 0.189 | 24.63 | 149.8
36.7485 | 151.2 | 150.8 | 108.2 | 769.4 | 760.1 | 346.5 | 418.7 | 85.5 | 0.188 | 24.67 | 149.7
36.7569 | 151.2 | 151 | 108.1 | 770 | 760.1 | 346.4 | 419 | 85.6 | 0.19 | 24.68 | 149.8
36.7652 | 151.2 | 150.8 | 108.1 | 769.9 | 760.2 | 346.7 | 419 | 85.5 | 0.193 | 24.63 | 149.7
36.7735 | 151.2 | 150.8 | 108.2 | 770.1 | 760.3 | 346.9 | 419.3 | 85.6 | 0.192 | 24.66 | 149.6
36.7819 | 151.2 | 150.9 | 108.2 | 769.9 | 759.8 | 348.7 | 421.8 | 85.6 | 0.196 | 24.61 | 149.6
36.7902 | 151.1 | 150.6 | 108.2 | 769.9 | 759.7 | 347.4 | 420.4 | 85.5 | 0.194 | 24.6 | 149.6
36.7985 | 151.2 | 150.8 | 108.1 | 769.9 | 759.9 | 347.4 | 420 | 85.6 | 0.191 | 24.61 | 149.6
36.8069 | 151.2 | 150.9 | 108.2 | 769.9 | 760.1 | 348.6 | 421.9 | 85.4 | 0.192 | 24.63 | 149.6
36.8152 | 151.1 | 150.7 | 108.2 | 769.8 | 759.7 | 346.2 | 418.3 | 85.6 | 0.193 | 24.61 | 149.6
36.8235 | 151.1 | 150.8 | 108.2 | 769.7 | 760 | 348.5 | 421.6 | 85.5 | 0.19 | 24.64 | 149.7
36.8319 | 151.2 | 150.7 | 108.3 | 769.7 | 760.1 | 349.6 | 423.8 | 85.6 | 0.193 | 24.61 | 149.8
36.8402 | 151.2 | 150.8 | 108.3 | 769.7 | 760.1 | 348 | 421 | 85.7 | 0.194 | 24.66 | 149.9
36.8485 | 151.2 | 150.9 | 108.2 | 769.7 | 759.6 | 346.7 | 419.8 | 85.5 | 0.191 | 24.64 | 149.8
36.8569 | 151.3 | 150.9 | 108.2 | 770.2 | 759.9 | 346.9 | 419.9 | 85.6 | 0.193 | 24.58 | 149.8
36.8652 | 151.3 | 150.8 | 108.1 | 769.7 | 760.1 | 347.2 | 420.5 | 85.6 | 0.202 | 24.63 | 149.7
36.8735 | 151.3 | 150.9 | 108.2 | 769.8 | 759.9 | 347.2 | 420.3 | 85.5 | 0.199 | 24.62 | 149.7
36.8819 | 151.2 | 150.9 | 108.1 | 769.3 | 760.2 | 346.2 | 418.8 | 85.5 | 0.197 | 24.64 | 149.6
36.8902 | 151.2 | 150.8 | 108.3 | 769.6 | 760.1 | 346.7 | 419.4 | 85.5 | 0.192 | 24.61 | 149.6
36.8985 | 151.2 | 150.8 | 108.3 | 769.4 | 759.9 | 347.1 | 420.1 | 85.5 | 0.191 | 24.64 | 149.5
36.9069 | 151.2 | 150.8 | 108.2 | 769.6 | 760.1 | 347.9 | 421 | 85.7 | 0.197 | 24.65 | 149.6
36.9152 | 151.2 | 150.8 | 108.2 | 769.8 | 760 | 346.2 | 418.8 | 85.5 | 0.194 | 24.64 | 149.6
36.9235 | 151.1 | 150.8 | 108.2 | 769.3 | 759.8 | 346.7 | 419.6 | 85.6 | 0.187 | 24.58 | 149.6
36.9319 | 151.2 | 150.8 | 108.2 | 769.6 | 759.9 | 347.1 | 419.6 | 85.5 | 0.191 | 24.59 | 149.6
36.9402 | 151.2 | 150.8 | 108.1 | 769.8 | 759.8 | 346.9 | 419.1 | 85.5 | 0.19 | 24.59 | 149.6
36.9485 | 151.2 | 150.8 | 108.2 | 769.8 | 760 | 346.9 | 419.4 | 85.7 | 0.192 | 24.67 | 149.6
36.9569 | 151.2 | 150.9 | 108.1 | 769.9 | 759.9 | 346.5 | 419 | 85.5 | 0.192 | 24.65 | 149.5
36.9652 | 151.2 | 150.9 | 108.1 | 769.9 | 760 | 346.9 | 419.1 | 85.6 | 0.191 | 24.63 | 149.6
36.9735 | 151.1 | 150.6 | 108.1 | 770.2 | 760.1 | 347.2 | 420.7 | 85.6 | 0.188 | 24.64 | 149.6
36.9819 | 151.2 | 150.7 | 108.2 | 769.7 | 760 | 346.2 | 418.7 | 85.4 | 0.19 | 24.63 | 149.6
36.9902 | 151.2 | 150.7 | 108.1 | 769.7 | 759.9 | 346.6 | 419.3 | 85.5 | 0.186 | 24.64 | 149.6
36.9985 | 151.2 | 150.9 | 108.2 | 769.8 | 759.9 | 347.3 | 420.1 | 85.6 | 0.188 | 24.55 | 149.6
37.0069 | 151.2 | 150.9 | 108.1 | 769.6 | 760.2 | 346.8 | 419.6 | 85.5 | 0.184 | 24.6 | 149.6
37.0152 | 151.2 | 150.9 | 108.1 | 769.8 | 760.2 | 346.4 | 419.5 | 85.5 | 0.18 | 24.62 | 149.6
37.0235 | 151.2 | 150.9 | 108.2 | 769.7 | 759.8 | 346.9 | 419.3 | 85.4 | 0.18 | 24.59 | 149.6
37.0319 | 151.2 | 150.8 | 108.2 | 769.7 | 760.2 | 346.2 | 418.6 | 85.4 | 0.179 | 24.62 | 149.6
37.0402 | 151.2 | 150.8 | 108.3 | 770.1 | 760.1 | 347.8 | 421.6 | 85.6 | 0.186 | 24.64 | 149.6
37.0485 | 151.2 | 150.9 | 108.3 | 770 | 760.3 | 346.9 | 420 | 85.5 | 0.192 | 24.63 | 149.6
37.0569 | 151.2 | 150.8 | 108.1 | 770.2 | 760.2 | 347.1 | 419.7 | 85.4 | 0.186 | 24.64 | 149.6
37.0652 | 151.1 | 150.8 | 108.3 | 769.6 | 760 | 347.4 | 420.1 | 85.6 | 0.19 | 24.59 | 149.6
37.0735 | 151.2 | 150.9 | 108.3 | 769.5 | 759.9 | 344.8 | 417 | 85.5 | 0.199 | 24.55 | 149.6
37.0819 | 151.2 | 150.8 | 108.2 | 769.9 | 760.2 | 347.2 | 419.8 | 85.6 | 0.2 | 24.66 | 149.6
37.0902 | 151.2 | 150.8 | 108.1 | 770.1 | 760.2 | 348.1 | 421.2 | 85.5 | 0.197 | 24.66 | 149.6
37.0985 | 151.2 | 150.7 | 108.1 | 770 | 760.2 | 346.4 | 419.3 | 85.4 | 0.192 | 24.62 | 149.5
37.1068 | 151.2 | 150.9 | 108.2 | 769.9 | 760.2 | 347.7 | 420.7 | 85.6 | 0.195 | 24.65 | 149.6
37.1152 | 151.2 | 150.8 | 108.2 | 769.9 | 759.7 | 346.7 | 419.7 | 85.4 | 0.197 | 24.65 | 149.6
37.1235 | 151.2 | 150.8 | 108.2 | 769.9 | 760.1 | 346.5 | 418.8 | 85.5 | 0.198 | 24.67 | 149.6
37.1318 | 151.2 | 150.9 | 108.2 | 770 | 760.2 | 346.7 | 418.9 | 85.5 | 0.195 | 24.64 | 149.6
37.1402 | 151.2 | 150.8 | 108.2 | 769.6 | 760.3 | 345.5 | 417.6 | 85.5 | 0.185 | 24.56 | 149.6
37.1485 | 151.2 | 150.8 | 108.4 | 769.9 | 760.2 | 347.1 | 419.9 | 85.7 | 0.183 | 24.6 | 149.6
37.1568 | 151.2 | 150.8 | 108.2 | 769.9 | 760.2 | 347.2 | 419.6 | 85.4 | 0.183 | 24.58 | 149.6
37.1652 | 151.2 | 150.8 | 108.2 | 769.7 | 760.1 | 347 | 419.6 | 85.5 | 0.188 | 24.64 | 149.7
37.1735 | 151.1 | 150.7 | 108.1 | 769.6 | 759.9 | 347.8 | 420.9 | 85.5 | 0.188 | 24.65 | 149.6
37.1818 | 151.2 | 150.8 | 108.1 | 769.6 | 760.4 | 347.9 | 420.9 | 85.4 | 0.186 | 24.65 | 149.6
37.1902 | 151.2 | 150.9 | 108.2 | 769.4 | 760.2 | 347 | 420 | 85.5 | 0.181 | 24.66 | 149.7
37.1985 | 151.2 | 150.8 | 108.1 | 769.5 | 760.6 | 347.3 | 420.4 | 85.6 | 0.182 | 24.64 | 149.6
37.2068 | 151.2 | 150.8 | 108.1 | 769.6 | 760.3 | 347.3 | 420.5 | 85.3 | 0.186 | 24.58 | 149.6
37.2152 | 151.2 | 150.9 | 108.2 | 769.7 | 760.2 | 346.1 | 418 | 85.5 | 0.185 | 24.58 | 149.6
37.2235 | 151.3 | 150.9 | 108.3 | 769.8 | 760.4 | 345.7 | 418.4 | 85.5 | 0.179 | 24.6 | 149.7
37.2318 | 151.3 | 150.9 | 108.1 | 769.8 | 760.2 | 346.1 | 418.5 | 85.4 | 0.188 | 24.59 | 149.7
37.2402 | 151.2 | 150.8 | 108.2 | 769.8 | 759.7 | 347.2 | 420 | 85.6 | 0.186 | 24.63 | 149.6
37.2485 | 151.2 | 150.8 | 108.2 | 769.9 | 759.7 | 346.3 | 418.4 | 85.5 | 0.187 | 24.65 | 149.7
37.2568 | 151.3 | 150.8 | 108.1 | 769.7 | 760.3 | 347.3 | 420 | 85.5 | 0.187 | 24.65 | 149.7
37.2652 | 151.2 | 150.8 | 108.2 | 769.8 | 759.9 | 346.8 | 419.1 | 85.6 | 0.191 | 24.69 | 149.7
37.2735 | 151.2 | 150.9 | 108.3 | 770 | 760.4 | 344.2 | 415.9 | 85.6 | 0.193 | 24.59 | 149.6
37.2818 | 151.2 | 150.9 | 108.1 | 769.8 | 759.9 | 345 | 417.8 | 85.6 | 0.194 | 24.62 | 149.6
37.2902 | 151.2 | 150.9 | 108.1 | 769.9 | 760 | 346.7 | 419.3 | 85.4 | 0.194 | 24.6 | 149.7
37.2985 | 151.1 | 150.8 | 108.1 | 769.8 | 760.1 | 347.1 | 419.5 | 85.4 | 0.19 | 24.6 | 149.6
37.3068 | 151.1 | 150.8 | 108.2 | 769.8 | 759.9 | 347.1 | 420.2 | 85.6 | 0.196 | 24.63 | 149.6
37.3152 | 151.2 | 150.8 | 108.3 | 769.8 | 759.9 | 346.2 | 418.1 | 85.4 | 0.195 | 24.6 | 149.6
37.3235 | 151.2 | 150.8 | 108.2 | 769.5 | 759.9 | 346.7 | 419.3 | 85.5 | 0.19 | 24.62 | 149.6
37.3318 | 151.1 | 150.8 | 108.2 | 769.6 | 760.1 | 346.7 | 419.3 | 85.5 | 0.189 | 24.6 | 149.6
37.3402 | 151.2 | 150.8 | 108.3 | 769.6 | 760.1 | 345.1 | 417.1 | 85.5 | 0.189 | 24.64 | 149.6
37.3485 | 151.2 | 150.8 | 108.2 | 769.8 | 759.9 | 348.3 | 421.5 | 85.6 | 0.185 | 24.58 | 149.7
37.3568 | 151.3 | 150.9 | 108.2 | 769.8 | 759.9 | 347.1 | 420 | 85.5 | 0.186 | 24.55 | 149.6
37.3652 | 151.2 | 150.9 | 108.3 | 769.9 | 760.5 | 347.9 | 421.1 | 85.6 | 0.186 | 24.58 | 149.7
37.3735 | 151.2 | 150.8 | 108.2 | 769.9 | 760.2 | 346.6 | 418.8 | 85.5 | 0.182 | 24.57 | 149.7
37.3818 | 151.2 | 150.9 | 108.1 | 770 | 759.9 | 346.9 | 419.3 | 85.5 | 0.185 | 24.65 | 149.6
37.3902 | 151.2 | 150.8 | 108.2 | 769.8 | 760.2 | 345.2 | 417.5 | 85.6 | 0.186 | 24.64 | 149.6
37.3985 | 151.2 | 150.9 | 108.1 | 769.9 | 760.2 | 346.5 | 418.8 | 85.4 | 0.188 | 24.61 | 149.6
37.4068 | 151.3 | 150.9 | 108.3 | 769.9 | 760.2 | 345.2 | 416.8 | 85.4 | 0.19 | 24.61 | 149.7
37.4152 | 151.2 | 150.8 | 108.3 | 769.8 | 760.1 | 347.4 | 420.5 | 85.5 | 0.188 | 24.67 | 149.6
37.4235 | 151.2 | 150.7 | 108.2 | 769.8 | 760.1 | 347.2 | 419.7 | 85.4 | 0.184 | 24.63 | 149.6
37.4318 | 151.2 | 150.6 | 108.2 | 770.1 | 759.9 | 347.5 | 420.2 | 85.5 | 0.18 | 24.56 | 149.6
37.4402 | 151.2 | 150.8 | 108.2 | 769.8 | 759.8 | 347.4 | 420.4 | 85.5 | 0.184 | 24.6 | 149.6
37.4485 | 151.2 | 150.8 | 108.1 | 769.7 | 760.5 | 346.4 | 418.5 | 85.4 | 0.186 | 24.6 | 149.4
37.4568 | 151.1 | 150.7 | 108.1 | 769.9 | 760.1 | 346.6 | 419.1 | 85.5 | 0.192 | 24.66 | 149.6
37.4652 | 151.2 | 150.8 | 108.1 | 769.9 | 760.4 | 347.6 | 420.6 | 85.4 | 0.182 | 24.63 | 149.4
37.4735 | 151.2 | 150.8 | 108.1 | 770 | 760.1 | 347.2 | 420 | 85.5 | 0.181 | 24.6 | 149.6
37.4818 | 151.2 | 150.9 | 108.2 | 769.8 | 760.1 | 348.2 | 421.5 | 85.6 | 0.184 | 24.65 | 149.6
37.4902 | 151.1 | 150.7 | 108.1 | 770.4 | 760.6 | 346.6 | 418.5 | 85.5 | 0.181 | 24.69 | 149.6
37.4985 | 151.1 | 150.8 | 108.3 | 769.7 | 760.2 | 347.4 | 420 | 85.6 | 0.177 | 24.66 | 149.6
37.5068 | 151.2 | 150.9 | 108.3 | 769.7 | 760.4 | 346.6 | 418.7 | 85.4 | 0.177 | 24.53 | 149.7
37.5152 | 151.2 | 150.8 | 108.2 | 769.8 | 760.2 | 346.6 | 418.6 | 85.6 | 0.177 | 24.51 | 149.7
37.5235 | 151.2 | 150.9 | 108.2 | 769.8 | 760.1 | 348.6 | 421.6 | 85.6 | 0.182 | 24.61 | 149.7
37.5318 | 151.2 | 150.8 | 108.1 | 769.9 | 759.9 | 346.1 | 418.3 | 85.4 | 0.177 | 24.56 | 149.7
37.5402 | 151.2 | 150.9 | 108.3 | 769.9 | 759.8 | 346.1 | 418.4 | 85.5 | 0.18 | 24.6 | 149.8
37.5485 | 151.2 | 150.8 | 108.2 | 770 | 759.8 | 345.5 | 417.5 | 85.5 | 0.186 | 24.64 | 149.7
37.5568 | 151.2 | 150.8 | 108.3 | 769.9 | 760 | 347.1 | 420 | 85.4 | 0.181 | 24.62 | 149.8
37.5652 | 151.2 | 150.7 | 108.2 | 769.9 | 759.8 | 346.5 | 418.4 | 85.6 | 0.187 | 24.69 | 149.7
37.5735 | 151.2 | 150.8 | 108.2 | 769.9 | 760.2 | 346.3 | 418.6 | 85.5 | 0.188 | 24.64 | 149.6
37.5818 | 151.2 | 150.7 | 108.1 | 769.9 | 759.9 | 346.8 | 419.3 | 85.6 | 0.19 | 24.6 | 149.6
37.5902 | 151.2 | 150.8 | 108.1 | 769.7 | 759.8 | 346.1 | 418.3 | 85.6 | 0.192 | 24.62 | 149.6
37.5985 | 151.2 | 150.9 | 108.2 | 769.9 | 760 | 346.9 | 419.8 | 85.4 | 0.188 | 24.61 | 149.6
37.6068 | 151.1 | 150.8 | 108.1 | 769.9 | 759.7 | 345.9 | 418.7 | 85.5 | 0.188 | 24.64 | 149.6
37.6152 | 151.2 | 150.9 | 108.2 | 769.7 | 759.7 | 346 | 418.2 | 85.6 | 0.183 | 24.64 | 149.6
37.6235 | 151.2 | 150.8 | 108.2 | 770.1 | 760.1 | 347.8 | 420.9 | 85.5 | 0.184 | 24.66 | 149.6
37.6318 | 151.1 | 150.7 | 108 | 770.1 | 760.2 | 347.1 | 420.2 | 85.6 | 0.186 | 24.65 | 149.6
37.6402 | 151.2 | 150.8 | 108.2 | 769.9 | 759.8 | 345.7 | 418 | 85.5 | 0.191 | 24.64 | 149.6
37.6485 | 151.2 | 150.8 | 108.1 | 769.7 | 759.7 | 346.7 | 419.1 | 85.5 | 0.19 | 24.6 | 149.6
37.6568 | 151.2 | 150.9 | 108.2 | 769.8 | 759.8 | 345.9 | 418.3 | 85.6 | 0.191 | 24.55 | 149.6
37.6652 | 151.2 | 150.8 | 108.3 | 770 | 759.9 | 346.9 | 418.9 | 85.5 | 0.194 | 24.57 | 149.6
37.6735 | 151.1 | 150.7 | 108.3 | 769.7 | 760.3 | 346.8 | 419.3 | 85.5 | 0.192 | 24.59 | 149.6
37.6818 | 151.2 | 150.8 | 108.2 | 770.1 | 760.1 | 347.4 | 420.2 | 85.5 | 0.192 | 24.64 | 149.6
37.6902 | 151.2 | 150.8 | 108.2 | 769.8 | 759.9 | 347.5 | 420.3 | 85.4 | 0.191 | 24.61 | 149.6
37.6985 | 151.2 | 150.9 | 108.1 | 769.9 | 759.9 | 347.8 | 420.8 | 85.6 | 0.186 | 24.64 | 149.8
37.7068 | 151.2 | 150.8 | 108.2 | 769.9 | 759.9 | 346.3 | 418.4 | 85.5 | 0.182 | 24.64 | 149.7
37.7152 | 151.2 | 150.8 | 108.3 | 770.2 | 760.1 | 346.7 | 419.5 | 85.5 | 0.184 | 24.64 | 149.7
37.7235 | 151.2 | 150.8 | 108.1 | 769.9 | 760.1 | 347.2 | 419.4 | 85.5 | 0.185 | 24.64 | 149.7
37.7318 | 151.2 | 150.9 | 108.1 | 770 | 759.8 | 347.7 | 420.3 | 85.4 | 0.188 | 24.6 | 149.7
37.7402 | 151.2 | 150.9 | 108.2 | 770.2 | 759.8 | 345.9 | 418.2 | 85.6 | 0.191 | 24.62 | 149.7
37.7485 | 151.2 | 150.8 | 108.2 | 770 | 759.7 | 347 | 419.4 | 85.6 | 0.191 | 24.62 | 149.6
37.7568 | 151.2 | 150.8 | 108.3 | 769.6 | 759.6 | 347.3 | 420 | 85.4 | 0.197 | 24.59 | 149.7
37.7652 | 151.2 | 150.8 | 108.3 | 770.3 | 760.2 | 346.1 | 418.6 | 85.5 | 0.197 | 24.65 | 149.7
37.7735 | 151.2 | 150.9 | 108.2 | 770 | 759.9 | 346.7 | 419.5 | 85.5 | 0.199 | 24.67 | 149.7
37.7818 | 151.2 | 150.8 | 108.2 | 770.1 | 760 | 347.3 | 419.8 | 85.5 | 0.199 | 24.64 | 149.7
37.7902 | 151.2 | 150.8 | 108.2 | 770.1 | 760.1 | 346.3 | 418.8 | 85.6 | 0.199 | 24.65 | 149.7
37.7985 | 151.2 | 150.8 | 108.2 | 769.7 | 759.7 | 345.9 | 418.5 | 85.5 | 0.199 | 24.59 | 149.6
37.8068 | 151.2 | 150.8 | 108.1 | 770.1 | 759.6 | 344.5 | 416 | 85.5 | 0.195 | 24.58 | 149.7
37.8152 | 151.2 | 150.8 | 108.2 | 770 | 760.2 | 347.4 | 420.2 | 85.7 | 0.191 | 24.66 | 149.7
37.8235 | 151.2 | 150.8 | 108.2 | 769.9 | 760.2 | 346.6 | 419.7 | 85.6 | 0.195 | 24.64 | 149.7
37.8318 | 151.3 | 150.9 | 108.1 | 770.3 | 760.1 | 346.2 | 419.3 | 85.5 | 0.195 | 24.66 | 149.6
37.8402 | 151.2 | 150.9 | 108.4 | 770 | 760.2 | 346.9 | 419.4 | 85.6 | 0.199 | 24.7 | 149.6
37.8485 | 151.3 | 150.9 | 108.4 | 770.3 | 760.5 | 346.2 | 418.9 | 85.6 | 0.2 | 24.68 | 149.7
37.8568 | 151.2 | 150.9 | 108.2 | 770.3 | 759.9 | 347.1 | 420 | 85.5 | 0.199 | 24.63 | 149.6
37.8652 | 151.3 | 150.8 | 108.2 | 770.1 | 760 | 347.6 | 421.4 | 85.6 | 0.197 | 24.64 | 149.6
37.8735 | 151.3 | 150.8 | 108.2 | 770 | 760.2 | 347.3 | 420.2 | 85.5 | 0.199 | 24.52 | 149.6
37.8818 | 151.2 | 150.8 | 108.2 | 769.8 | 760.2 | 346.3 | 419.3 | 85.6 | 0.2 | 24.64 | 149.6
37.8902 | 151.1 | 150.8 | 108.2 | 769.9 | 760 | 347.7 | 420.7 | 85.6 | 0.197 | 24.59 | 149.4
37.8985 | 151.2 | 150.8 | 108.2 | 770.3 | 760.1 | 346.7 | 418.7 | 85.5 | 0.185 | 24.6 | 149.5
37.9068 | 151.1 | 150.8 | 108.2 | 769.8 | 760.2 | 347.1 | 419.1 | 85.6 | 0.187 | 24.67 | 149.6
37.9151 | 151.2 | 150.8 | 108.4 | 769.9 | 760.3 | 347.1 | 420 | 85.5 | 0.184 | 24.64 | 149.6
37.9235 | 151.1 | 150.7 | 108.2 | 770.2 | 760.3 | 346.8 | 419.1 | 85.6 | 0.187 | 24.67 | 149.4
37.9318 | 151.2 | 150.6 | 108.2 | 770 | 760.4 | 347.3 | 419.7 | 85.6 | 0.185 | 24.68 | 149.5
37.9401 | 151 | 150.6 | 108.2 | 769.8 | 760.2 | 346 | 418.1 | 85.5 | 0.177 | 24.57 | 149.6
37.9485 | 151.2 | 150.8 | 108.3 | 769.6 | 759.8 | 345.5 | 418.5 | 85.5 | 0.183 | 24.6 | 149.8
37.9568 | 151.1 | 150.6 | 108.3 | 770.3 | 760.3 | 346.6 | 418.8 | 85.6 | 0.185 | 24.6 | 149.7
37.9651 | 151.2 | 150.8 | 108.2 | 769.9 | 760.2 | 346.8 | 419.4 | 85.5 | 0.191 | 24.63 | 149.7
37.9735 | 151.2 | 150.8 | 108.3 | 770.3 | 760.1 | 345.7 | 418.3 | 85.6 | 0.182 | 24.64 | 149.8
37.9818 | 151.2 | 150.8 | 108.2 | 770.3 | 760.2 | 345.4 | 417.4 | 85.5 | 0.187 | 24.64 | 149.8
37.9901 | 151.3 | 150.9 | 108.3 | 770.3 | 760.1 | 345.9 | 418 | 85.6 | 0.193 | 24.67 | 149.7
37.9985 | 151.2 | 150.8 | 108.1 | 770.7 | 760.1 | 345.4 | 418.4 | 85.6 | 0.186 | 24.64 | 149.7
38.0068 | 151.2 | 150.8 | 108.1 | 770 | 759.8 | 345.1 | 416.8 | 85.5 | 0.182 | 24.64 | 149.7
38.0151 | 151.3 | 150.8 | 108.1 | 770.2 | 760.1 | 344.2 | 415.4 | 85.7 | 0.191 | 24.65 | 149.7
38.0235 | 151.2 | 150.9 | 108.1 | 770.1 | 760.5 | 345.9 | 418 | 85.6 | 0.186 | 24.61 | 149.6
38.0318 | 151.2 | 150.8 | 107.9 | 769.8 | 760.4 | 345.9 | 418.3 | 85.5 | 0.186 | 24.65 | 149.7
38.0401 | 151.1 | 150.8 | 108.1 | 770.1 | 760.1 | 346.7 | 419.3 | 85.6 | 0.195 | 24.67 | 149.6
38.0485 | 151.2 | 150.8 | 108.1 | 769.8 | 759.7 | 347.5 | 419.9 | 85.6 | 0.196 | 24.66 | 149.6
38.0568 | 151.1 | 150.8 | 108.2 | 770.1 | 759.7 | 346.8 | 419.4 | 85.4 | 0.197 | 24.67 | 149.6
38.0651 | 151.1 | 150.7 | 108.2 | 770.1 | 760.2 | 347.1 | 419.4 | 85.7 | 0.193 | 24.65 | 149.6
38.0735 | 151.2 | 150.6 | 108.1 | 769.7 | 759.9 | 347.5 | 420.7 | 85.5 | 0.191 | 24.64 | 149.6
38.0818 | 151.1 | 150.7 | 108.1 | 769.9 | 759.9 | 347.5 | 420.5 | 85.7 | 0.183 | 24.62 | 149.6
38.0901 | 151.1 | 150.8 | 108.1 | 770.2 | 759.7 | 347.2 | 419.8 | 85.6 | 0.188 | 24.58 | 149.4
38.0985 | 151.2 | 150.7 | 108.3 | 770.3 | 759.7 | 346.2 | 418.9 | 85.5 | 0.185 | 24.54 | 149.6
38.1068 | 151.1 | 150.7 | 108.1 | 770.4 | 759.9 | 346.4 | 418.4 | 85.7 | 0.192 | 24.66 | 149.6
38.1151 | 151.2 | 150.8 | 108.2 | 770 | 759.7 | 346.4 | 419.3 | 85.6 | 0.192 | 24.66 | 149.7
38.1235 | 151.2 | 150.8 | 108.1 | 770.6 | 759.9 | 347.8 | 420.9 | 85.4 | 0.191 | 24.59 | 149.7
38.1318 | 151.2 | 150.8 | 108.1 | 770 | 760.3 | 347.1 | 419.6 | 85.7 | 0.192 | 24.65 | 149.7
38.1401 | 151.3 | 150.9 | 108.3 | 770.2 | 760.4 | 346 | 418.3 | 85.7 | 0.191 | 24.68 | 149.8
38.1485 | 151.3 | 150.9 | 108.1 | 770.3 | 759.9 | 346.1 | 418.5 | 85.5 | 0.191 | 24.63 | 149.7
38.1568 | 151.3 | 150.8 | 108.2 | 770.4 | 760 | 346.9 | 420 | 85.6 | 0.196 | 24.61 | 149.7
38.1651 | 151.2 | 150.8 | 108.2 | 770.3 | 759.9 | 346.8 | 419.5 | 85.6 | 0.191 | 24.6 | 149.7
38.1735 | 151.2 | 150.8 | 108.2 | 770 | 760.3 | 347.2 | 420.2 | 85.6 | 0.192 | 24.63 | 149.6
38.1818 | 151.2 | 150.9 | 108.2 | 769.9 | 760.3 | 346.4 | 419.1 | 85.7 | 0.192 | 24.64 | 149.5
38.1901 | 151.2 | 150.9 | 108.1 | 770.2 | 760 | 346.5 | 419 | 85.5 | 0.19 | 24.62 | 149.4
38.1985 | 151.1 | 150.8 | 108.2 | 770.2 | 759.7 | 345.7 | 417.9 | 85.4 | 0.187 | 24.62 | 149.6
38.2068 | 151.1 | 150.7 | 108.2 | 769.8 | 759.9 | 346.4 | 418.9 | 85.6 | 0.188 | 24.66 | 149.4
38.2151 | 151.2 | 150.8 | 108.1 | 770.1 | 760.4 | 346.1 | 418.7 | 85.4 | 0.189 | 24.63 | 149.6
38.2235 | 151.1 | 150.7 | 108.1 | 770.1 | 759.8 | 346.9 | 419.4 | 85.5 | 0.189 | 24.68 | 149.6
38.2318 | 151.2 | 150.8 | 108.3 | 770.3 | 759.9 | 346.6 | 419.3 | 85.6 | 0.193 | 24.65 | 149.5
38.2401 | 151.1 | 150.7 | 108.3 | 770 | 759.7 | 346.8 | 419.7 | 85.4 | 0.194 | 24.57 | 149.4
38.2485 | 151.1 | 150.8 | 108.2 | 769.7 | 759.7 | 346.6 | 419.3 | 85.5 | 0.198 | 24.64 | 149.5
38.2568 | 151.2 | 150.8 | 108.2 | 770.2 | 760.3 | 347.1 | 419.9 | 85.6 | 0.201 | 24.62 | 149.7
38.2651 | 151.2 | 150.8 | 108.2 | 769.9 | 759.8 | 347.8 | 420.8 | 85.6 | 0.202 | 24.58 | 149.6
38.2735 | 151.2 | 150.7 | 108.3 | 770.2 | 760.2 | 347.1 | 419.9 | 85.7 | 0.201 | 24.65 | 149.6
38.2818 | 151.2 | 150.9 | 108.2 | 769.9 | 759.8 | 346.7 | 419.8 | 85.4 | 0.2 | 24.6 | 149.7
38.2901 | 151.2 | 150.8 | 108.2 | 770.2 | 760.1 | 348 | 420.8 | 85.5 | 0.201 | 24.6 | 149.7
38.2985 | 151.2 | 150.7 | 108.2 | 770.2 | 759.7 | 346.1 | 418.7 | 85.6 | 0.197 | 24.63 | 149.6
38.3068 | 151.2 | 150.8 | 108.2 | 770.1 | 760.1 | 345.9 | 418.3 | 85.5 | 0.191 | 24.61 | 149.6
38.3151 | 151.2 | 150.9 | 108.2 | 770.1 | 759.9 | 347.3 | 419.9 | 85.6 | 0.193 | 24.64 | 149.6
38.3235 | 151.2 | 150.8 | 108.1 | 770.1 | 760.4 | 346.6 | 419.3 | 85.5 | 0.187 | 24.6 | 149.7
38.3318 | 151.2 | 150.8 | 108.3 | 770.2 | 759.9 | 346 | 418.3 | 85.5 | 0.19 | 24.59 | 149.7
38.3401 | 151.2 | 150.9 | 108.1 | 770.4 | 760 | 345.9 | 418.6 | 85.6 | 0.189 | 24.66 | 149.6
38.3485 | 151.2 | 150.7 | 108.2 | 770.1 | 759.9 | 348.1 | 421.5 | 85.5 | 0.191 | 24.67 | 149.6
38.3568 | 151.2 | 150.8 | 108.1 | 770.1 | 759.9 | 346.8 | 419.5 | 85.5 | 0.194 | 24.64 | 149.6
38.3651 | 151.2 | 150.7 | 108.1 | 770.1 | 759.6 | 346.2 | 418.4 | 85.5 | 0.198 | 24.64 | 149.5
38.3735 | 151.1 | 150.7 | 108.1 | 769.9 | 760.2 | 346.6 | 419.5 | 85.4 | 0.186 | 24.63 | 149.6
38.3818 | 151.1 | 150.8 | 108.1 | 770.1 | 760.2 | 347.1 | 419.8 | 85.5 | 0.183 | 24.66 | 149.5
38.3901 | 151.2 | 150.7 | 108.3 | 769.9 | 759.9 | 347.1 | 419.9 | 85.4 | 0.188 | 24.53 | 149.6
38.3985 | 151.1 | 150.7 | 108.2 | 769.8 | 759.9 | 346.7 | 418.7 | 85.4 | 0.197 | 24.56 | 149.4
38.4068 | 151.2 | 150.8 | 108.3 | 770 | 760.1 | 346.2 | 418.8 | 85.6 | 0.201 | 24.62 | 149.6
38.4151 | 151.2 | 150.7 | 108.2 | 770.3 | 760.1 | 347.1 | 419.6 | 85.4 | 0.191 | 24.67 | 149.5
38.4235 | 151.2 | 150.9 | 108.3 | 770.2 | 759.6 | 346.9 | 419.6 | 85.4 | 0.196 | 24.6 | 149.6
38.4318 | 151.2 | 150.8 | 108.1 | 770.2 | 759.9 | 347.5 | 420 | 85.5 | 0.199 | 24.63 | 149.6
38.4401 | 151.1 | 150.8 | 108.1 | 769.9 | 759.8 | 346 | 418.4 | 85.3 | 0.202 | 24.64 | 149.6
38.4485 | 151 | 150.7 | 108.2 | 770.3 | 759.8 | 346.6 | 419.1 | 85.5 | 0.202 | 24.61 | 149.6
38.4568 | 151.1 | 150.7 | 108.3 | 770.3 | 759.9 | 345.7 | 417.7 | 85.5 | 0.205 | 24.61 | 149.5
38.4651 | 151.2 | 150.8 | 108.3 | 770.4 | 759.6 | 347 | 420.2 | 85.5 | 0.205 | 24.58 | 149.6
38.4735 | 151.1 | 150.8 | 108.2 | 770.1 | 759.8 | 346.2 | 418.8 | 85.7 | 0.2 | 24.58 | 149.6
38.4818 | 151.2 | 150.9 | 108.3 | 770.4 | 760.1 | 347.1 | 420 | 85.5 | 0.208 | 24.61 | 149.6
38.4901 | 151.2 | 150.9 | 108.2 | 770.4 | 760.1 | 347.6 | 420.3 | 85.6 | 0.213 | 24.66 | 149.7
38.4985 | 151.2 | 150.9 | 108.1 | 770.3 | 759.9 | 347.3 | 419.6 | 85.6 | 0.208 | 24.67 | 149.6
38.5068 | 151.2 | 150.8 | 108.1 | 770.1 | 759.9 | 347.1 | 419.6 | 85.5 | 0.212 | 24.64 | 149.6
38.5151 | 151.2 | 150.8 | 108.3 | 770.6 | 759.8 | 346.9 | 420 | 85.4 | 0.207 | 24.6 | 149.6
38.5235 | 151.1 | 150.7 | 108.2 | 770.1 | 760.1 | 347.3 | 420 | 85.5 | 0.211 | 24.67 | 149.6
38.5318 | 151.2 | 150.7 | 108.3 | 770.2 | 759.8 | 347.9 | 421 | 85.5 | 0.208 | 24.57 | 149.6
38.5401 | 151.1 | 150.8 | 108.3 | 770.8 | 760.1 | 347.7 | 420.4 | 85.6 | 0.21 | 24.6 | 149.6
38.5485 | 151.2 | 150.9 | 108.3 | 770.4 | 759.9 | 347.5 | 420.7 | 85.4 | 0.216 | 24.57 | 149.7
38.5568 | 151.2 | 150.8 | 108.1 | 770.4 | 759.9 | 347.8 | 420.6 | 85.5 | 0.218 | 24.58 | 149.6
38.5651 | 151.2 | 150.8 | 108.1 | 770.4 | 760.2 | 347.9 | 421 | 85.6 | 0.215 | 24.61 | 149.6
38.5735 | 151.1 | 150.8 | 108.2 | 770.4 | 760.3 | 346.6 | 419.1 | 85.4 | 0.214 | 24.61 | 149.6
38.5818 | 151.1 | 150.7 | 108.1 | 770.4 | 760.3 | 346.2 | 418.8 | 85.6 | 0.214 | 24.62 | 149.6
38.5901 | 151.1 | 150.7 | 108.3 | 770.2 | 759.9 | 345.9 | 417.9 | 85.5 | 0.216 | 24.67 | 149.7
38.5985 | 151.2 | 150.7 | 108.2 | 770.1 | 759.9 | 347 | 420 | 85.5 | 0.218 | 24.62 | 149.6
38.6068 | 151.2 | 150.8 | 108.1 | 770.1 | 760.2 | 346.5 | 419.4 | 85.7 | 0.21 | 24.61 | 149.6
38.6151 | 151.1 | 150.8 | 108.2 | 770.2 | 759.8 | 347.9 | 420.9 | 85.5 | 0.211 | 24.59 | 149.6
38.6235 | 151.1 | 150.7 | 108.3 | 770.4 | 760.1 | 346.7 | 419.6 | 85.5 | 0.208 | 24.57 | 149.6
38.6318 | 151.2 | 150.7 | 108.3 | 770.3 | 759.8 | 347.7 | 420.6 | 85.4 | 0.211 | 24.6 | 149.6
38.6401 | 151.1 | 150.8 | 108.2 | 770.1 | 759.8 | 347.1 | 419.8 | 85.4 | 0.21 | 24.65 | 149.5
38.6485 | 151.2 | 150.8 | 108.2 | 770.3 | 760.2 | 346.1 | 418.7 | 85.6 | 0.197 | 24.62 | 149.4
38.6568 | 151.2 | 150.8 | 108.3 | 770.1 | 760.4 | 345.8 | 417.6 | 85.4 | 0.202 | 24.58 | 149.7
38.6651 | 151.1 | 150.8 | 108.3 | 770.2 | 760.2 | 348.1 | 421.2 | 85.5 | 0.214 | 24.58 | 149.5
38.6735 | 151.1 | 150.8 | 108.2 | 770.2 | 760.1 | 347.3 | 419.8 | 85.6 | 0.213 | 24.61 | 149.6
38.6818 | 151.2 | 150.8 | 108.4 | 770.2 | 759.9 | 346.5 | 418.7 | 85.4 | 0.213 | 24.59 | 149.6
38.6901 | 151.2 | 150.7 | 108.2 | 770.2 | 760.4 | 347.7 | 420.7 | 85.6 | 0.212 | 24.62 | 149.6
38.6985 | 151.1 | 150.6 | 108.2 | 770.4 | 759.9 | 347.3 | 419.8 | 85.5 | 0.209 | 24.59 | 149.6
38.7068 | 151.2 | 150.7 | 108.1 | 770.4 | 760.1 | 347.3 | 419.9 | 85.5 | 0.212 | 24.62 | 149.6
38.7151 | 151.1 | 150.6 | 108.1 | 770.6 | 760.1 | 347.1 | 419.8 | 85.6 | 0.214 | 24.62 | 149.6
38.7235 | 151.1 | 150.6 | 108.2 | 770.3 | 759.8 | 347 | 419.8 | 85.4 | 0.214 | 24.57 | 149.6
38.7318 | 151.1 | 150.7 | 108.2 | 770.4 | 760.2 | 346.5 | 418.8 | 85.5 | 0.203 | 24.6 | 149.6
38.7401 | 151.1 | 150.8 | 108.1 | 770.3 | 760.1 | 347.3 | 420.2 | 85.6 | 0.197 | 24.63 | 149.6
38.7484 | 151.2 | 150.8 | 108.3 | 770.6 | 760.1 | 347.1 | 419.1 | 85.4 | 0.213 | 24.58 | 149.7
38.7568 | 151.1 | 150.7 | 108.2 | 770.8 | 760.2 | 346.4 | 418.7 | 85.6 | 0.208 | 24.58 | 149.6
38.7651 | 151.1 | 150.7 | 108.2 | 770.7 | 760.2 | 346.8 | 419.3 | 85.4 | 0.207 | 24.64 | 149.6
38.7734 | 151.2 | 150.7 | 108.2 | 770.3 | 760.3 | 346.1 | 418.6 | 85.5 | 0.211 | 24.64 | 149.6
38.7818 | 151.2 | 150.7 | 108.2 | 770.3 | 759.8 | 346 | 418.5 | 85.6 | 0.213 | 24.57 | 149.6
38.7901 | 151.2 | 150.7 | 108.2 | 770 | 760.1 | 347 | 420.2 | 85.5 | 0.211 | 24.59 | 149.7
38.7984 | 151.1 | 150.8 | 108.2 | 770.3 | 760 | 346.8 | 419.1 | 85.6 | 0.216 | 24.59 | 149.6
38.8068 | 151.1 | 150.8 | 108.4 | 770.5 | 760.1 | 347 | 419.6 | 85.6 | 0.219 | 24.61 | 149.6
38.8151 | 151.2 | 150.8 | 108.2 | 770.6 | 760 | 347.7 | 421.4 | 85.6 | 0.217 | 24.6 | 149.7
38.8234 | 151.2 | 150.9 | 108.2 | 770.6 | 760.2 | 347.1 | 420.3 | 85.7 | 0.213 | 24.62 | 149.7
38.8318 | 151.2 | 150.8 | 108.2 | 770.4 | 760.5 | 345.4 | 417.4 | 85.4 | 0.215 | 24.59 | 149.7
38.8401 | 151.2 | 150.8 | 108.2 | 770.4 | 760.2 | 347.6 | 420.8 | 85.4 | 0.218 | 24.6 | 149.7
38.8484 | 151.2 | 150.8 | 108.2 | 770.6 | 760.2 | 347.5 | 420.3 | 85.6 | 0.207 | 24.63 | 149.7
38.8568 | 151.2 | 150.8 | 108.2 | 770.6 | 760.4 | 345.8 | 418.1 | 85.4 | 0.203 | 24.61 | 149.6
38.8651 | 151.2 | 150.8 | 108.1 | 770.5 | 760.5 | 346.6 | 418.9 | 85.4 | 0.206 | 24.62 | 149.6
38.8734 | 151.1 | 150.7 | 108.2 | 770.6 | 760.1 | 346.5 | 419.8 | 85.5 | 0.199 | 24.63 | 149.4
38.8818 | 151.1 | 150.6 | 108.2 | 770.2 | 759.8 | 348.3 | 421.1 | 85.4 | 0.204 | 24.55 | 149.5
38.8901 | 151.2 | 150.8 | 108.2 | 770.6 | 760.1 | 347 | 419.9 | 85.6 | 0.201 | 24.63 | 149.6
38.8984 | 151.1 | 150.7 | 108.2 | 770.6 | 760.3 | 347.6 | 420.4 | 85.4 | 0.205 | 24.64 | 149.6
38.9068 | 151.2 | 150.8 | 108.2 | 770.1 | 760.3 | 346.7 | 420.8 | 85.5 | 0.212 | 24.61 | 149.8
38.9151 | 151.1 | 150.8 | 108.2 | 770.1 | 760.2 | 347.8 | 420.3 | 85.5 | 0.213 | 24.6 | 149.7
38.9234 | 151.2 | 150.8 | 108.2 | 770.2 | 760.3 | 346.1 | 418.5 | 85.4 | 0.197 | 24.6 | 149.8
38.9318 | 151.2 | 150.8 | 108.3 | 769.7 | 760.3 | 346.6 | 419.6 | 85.4 | 0.201 | 24.62 | 149.8
38.9401 | 151.2 | 150.8 | 108.2 | 770.2 | 759.9 | 346.9 | 419.1 | 85.4 | 0.203 | 24.61 | 149.7
38.9484 | 151.2 | 150.8 | 108.4 | 770.1 | 760 | 347.1 | 419.6 | 85.4 | 0.207 | 24.57 | 149.8
38.9568 | 151.2 | 150.7 | 108.3 | 770.3 | 759.9 | 346.5 | 419 | 85.6 | 0.201 | 24.6 | 149.6
38.9651 | 151.2 | 150.8 | 108.3 | 770.3 | 759.5 | 346.1 | 418.4 | 85.4 | 0.199 | 24.56 | 149.6
38.9734 | 151.2 | 150.8 | 108.2 | 770 | 759.8 | 345.9 | 418.1 | 85.5 | 0.201 | 24.61 | 149.6
38.9818 | 151.1 | 150.7 | 108.2 | 770.3 | 759.8 | 348.6 | 421.6 | 85.5 | 0.202 | 24.63 | 149.6
38.9901 | 151.2 | 150.8 | 108.2 | 770.2 | 759.9 | 345.1 | 417.4 | 85.6 | 0.203 | 24.6 | 149.6
38.9984 | 151.2 | 150.7 | 108.3 | 770.1 | 759.9 | 347.4 | 420.2 | 85.7 | 0.202 | 24.64 | 149.6
39.0068 | 151.2 | 150.9 | 108.2 | 770.4 | 760.3 | 347.4 | 420.2 | 85.5 | 0.199 | 24.6 | 149.6
39.0151 | 151.2 | 150.7 | 108.1 | 770.2 | 760.1 | 346.6 | 419.1 | 85.5 | 0.2 | 24.59 | 149.6
39.0234 | 151.1 | 150.8 | 108.2 | 770.4 | 760 | 346 | 417.9 | 85.6 | 0.197 | 24.62 | 149.6
39.0318 | 151.1 | 150.7 | 108.2 | 770.4 | 759.9 | 346.9 | 420 | 85.5 | 0.194 | 24.61 | 149.5
39.0401 | 151.1 | 150.7 | 108.1 | 770.5 | 759.9 | 345.3 | 417.6 | 85.5 | 0.193 | 24.6 | 149.6
39.0484 | 151.1 | 150.7 | 108.2 | 770.2 | 760.4 | 347.8 | 420.4 | 85.7 | 0.201 | 24.64 | 149.6
39.0568 | 151.1 | 150.7 | 108.2 | 770.4 | 760.2 | 347.4 | 419.9 | 85.5 | 0.195 | 24.6 | 149.6
39.0651 | 151.2 | 150.8 | 108.2 | 770.1 | 760.1 | 346.1 | 418.5 | 85.5 | 0.197 | 24.62 | 149.6
39.0734 | 151 | 150.7 | 108.2 | 770.2 | 759.9 | 346.4 | 419 | 85.4 | 0.201 | 24.61 | 149.5
39.0818 | 151.2 | 150.7 | 108.1 | 770.4 | 760 | 347.2 | 419.8 | 85.4 | 0.207 | 24.57 | 149.7
39.0901 | 151.2 | 150.7 | 108.1 | 770.1 | 760.2 | 345.7 | 418.7 | 85.5 | 0.2 | 24.6 | 149.6
39.0984 | 151.2 | 150.8 | 108.2 | 770.7 | 760.4 | 346.7 | 419.5 | 85.4 | 0.192 | 24.64 | 149.6
39.1068 | 151.2 | 150.8 | 108 | 770.3 | 760.6 | 347.1 | 419.8 | 85.5 | 0.195 | 24.65 | 149.6
39.1151 | 151.1 | 150.8 | 108.2 | 770.3 | 760.1 | 347.3 | 419.8 | 85.5 | 0.202 | 24.62 | 149.6
39.1234 | 151.2 | 150.8 | 108.2 | 770.2 | 760 | 346.7 | 419.5 | 85.5 | 0.198 | 24.61 | 149.6
39.1318 | 151.2 | 150.8 | 108.2 | 770.3 | 760 | 347.4 | 420.7 | 85.5 | 0.202 | 24.66 | 149.6
39.1401 | 151.1 | 150.6 | 108.1 | 770.4 | 760.3 | 346.7 | 418.5 | 85.6 | 0.202 | 24.63 | 149.6
39.1484 | 151.2 | 150.7 | 108.2 | 770.4 | 760.3 | 346.7 | 419.4 | 85.5 | 0.199 | 24.66 | 149.7
39.1568 | 151.2 | 150.8 | 108.2 | 770.3 | 760.6 | 345.3 | 417.4 | 85.6 | 0.203 | 24.6 | 149.6
39.1651 | 151.1 | 150.9 | 108.2 | 770.7 | 760.1 | 347.9 | 420.8 | 85.4 | 0.209 | 24.62 | 149.6
39.1734 | 151.1 | 150.8 | 108.3 | 770.4 | 760.2 | 346.2 | 418.3 | 85.4 | 0.197 | 24.62 | 149.6
39.1818 | 151.2 | 150.8 | 108.2 | 770.2 | 760.2 | 346.7 | 420.1 | 85.5 | 0.2 | 24.62 | 149.6
39.1901 | 151.2 | 150.7 | 108.2 | 770.2 | 759.7 | 347.4 | 421 | 85.6 | 0.213 | 24.67 | 149.6
39.1984 | 151.2 | 150.9 | 108.3 | 770.6 | 759.9 | 347 | 419.8 | 85.5 | 0.206 | 24.59 | 149.7
39.2068 | 151.2 | 150.6 | 108.1 | 770.4 | 760 | 347.8 | 421 | 85.6 | 0.198 | 24.63 | 149.7
39.2151 | 151.2 | 150.8 | 108.3 | 770.6 | 760 | 347.4 | 419.9 | 85.6 | 0.202 | 24.61 | 149.6
39.2234 | 151.3 | 150.8 | 108.2 | 770 | 760.1 | 346.9 | 419.8 | 85.6 | 0.201 | 24.66 | 149.7
39.2318 | 151.2 | 150.8 | 108.5 | 770.3 | 760.4 | 345.9 | 418.2 | 85.5 | 0.195 | 24.61 | 149.7
39.2401 | 151.2 | 150.7 | 108.1 | 770.2 | 760.4 | 347.5 | 420.6 | 85.5 | 0.196 | 24.57 | 149.7
39.2484 | 151.3 | 150.8 | 108.2 | 770.3 | 760.4 | 346.6 | 419.5 | 85.6 | 0.202 | 24.66 | 149.8
39.2568 | 151.2 | 150.7 | 108.2 | 770.4 | 759.9 | 346.7 | 419.4 | 85.4 | 0.207 | 24.61 | 149.6
39.2651 | 151.2 | 150.7 | 108.2 | 770.4 | 760.2 | 346 | 418.3 | 85.5 | 0.204 | 24.58 | 149.5
39.2734 | 151.1 | 150.6 | 108.2 | 770.1 | 760.4 | 348 | 421.1 | 85.5 | 0.203 | 24.52 | 149.5
39.2818 | 151.2 | 150.8 | 108.1 | 770.2 | 760.3 | 347.8 | 420.6 | 85.4 | 0.196 | 24.59 | 149.6
39.2901 | 151.2 | 150.7 | 108.2 | 769.8 | 760.2 | 347.8 | 420.2 | 85.6 | 0.19 | 24.63 | 149.5
39.2984 | 151.1 | 150.7 | 108.3 | 769.9 | 760.3 | 347.8 | 420.7 | 85.4 | 0.199 | 24.59 | 149.6
39.3068 | 151.2 | 150.7 | 108.2 | 770.2 | 759.7 | 345.9 | 418.3 | 85.5 | 0.201 | 24.61 | 149.6
39.3151 | 151.1 | 150.6 | 108.1 | 770.3 | 760.3 | 348.3 | 421.4 | 85.6 | 0.193 | 24.66 | 149.6
39.3234 | 151.1 | 150.5 | 108 | 770.5 | 759.9 | 347.8 | 421.1 | 85.5 | 0.195 | 24.64 | 149.6
39.3318 | 151.2 | 150.7 | 108.2 | 770.7 | 760.1 | 347 | 419.7 | 85.6 | 0.202 | 24.61 | 149.8
39.3401 | 151.2 | 150.6 | 108.2 | 770.2 | 759.5 | 346.3 | 418.9 | 85.3 | 0.197 | 24.59 | 149.8
39.3484 | 151.2 | 150.8 | 108.2 | 770.2 | 759.7 | 347.4 | 420.5 | 85.4 | 0.198 | 24.61 | 149.9
39.3568 | 151.3 | 150.9 | 108.2 | 770.1 | 759.9 | 347.4 | 420.9 | 85.6 | 0.197 | 24.6 | 149.8
39.3651 | 151.3 | 150.7 | 108.3 | 770.1 | 760 | 345.7 | 418 | 85.5 | 0.203 | 24.63 | 149.7
39.3734 | 151.2 | 150.8 | 108.2 | 770.8 | 760.2 | 347.2 | 420.1 | 85.5 | 0.195 | 24.61 | 149.6
39.3818 | 151.3 | 150.7 | 108.2 | 770.4 | 759.7 | 345.8 | 417.9 | 85.5 | 0.191 | 24.61 | 149.7
39.3901 | 151.3 | 150.8 | 108.2 | 770.4 | 760 | 347.9 | 420.7 | 85.5 | 0.192 | 24.64 | 149.7
39.3984 | 151.2 | 150.8 | 108.2 | 770.7 | 760.2 | 347.4 | 420.4 | 85.6 | 0.195 | 24.59 | 149.6
39.4068 | 151.2 | 150.8 | 108.2 | 770.2 | 760 | 347.4 | 420.3 | 85.5 | 0.195 | 24.61 | 149.6
39.4151 | 151.2 | 150.7 | 108.2 | 770.6 | 760.1 | 348.5 | 421.1 | 85.4 | 0.193 | 24.59 | 149.6
39.4234 | 151.2 | 150.7 | 108.3 | 770.2 | 759.9 | 346.6 | 419.4 | 85.6 | 0.192 | 24.6 | 149.4
39.4318 | 151.2 | 150.6 | 108.1 | 770 | 760.3 | 348.8 | 422.5 | 85.4 | 0.187 | 24.61 | 149.5
39.4401 | 151.1 | 150.7 | 108.2 | 770.5 | 760.1 | 348.6 | 422.6 | 85.5 | 0.191 | 24.59 | 149.5
39.4484 | 151.2 | 150.7 | 108.2 | 770.6 | 760.3 | 348.5 | 421.9 | 85.5 | 0.197 | 24.63 | 149.8
39.4568 | 151.1 | 150.7 | 108.2 | 770.1 | 760.3 | 349 | 421.7 | 85.5 | 0.199 | 24.66 | 149.8
39.4651 | 151.2 | 150.7 | 108.2 | 770.6 | 760.2 | 346.4 | 418.7 | 85.5 | 0.195 | 24.64 | 149.7
39.4734 | 151.2 | 150.7 | 108.1 | 770.1 | 760.4 | 347.6 | 420.3 | 85.5 | 0.194 | 24.58 | 149.8
39.4818 | 151.2 | 150.7 | 108.3 | 770 | 760.3 | 348.3 | 421.2 | 85.5 | 0.204 | 24.6 | 149.8
39.4901 | 151.2 | 150.6 | 108.1 | 770.3 | 759.7 | 347.6 | 420.7 | 85.7 | 0.202 | 24.67 | 149.7
39.4984 | 151.2 | 150.8 | 108.1 | 770.8 | 760.1 | 347.4 | 420.2 | 85.6 | 0.207 | 24.69 | 149.8
39.5068 | 151.2 | 150.7 | 108.1 | 770.4 | 760.3 | 348.3 | 421.9 | 85.4 | 0.203 | 24.64 | 149.8
39.5151 | 151.2 | 150.8 | 108.3 | 770.5 | 760.2 | 347.3 | 420.1 | 85.5 | 0.198 | 24.61 | 149.8
39.5234 | 151.2 | 150.8 | 108.3 | 770.4 | 760.2 | 348.1 | 420.7 | 85.4 | 0.196 | 24.67 | 149.8
39.5318 | 151.2 | 150.8 | 108.4 | 770.3 | 760.1 | 347.1 | 420.1 | 85.5 | 0.199 | 24.63 | 149.7
39.5401 | 151.2 | 150.8 | 108.3 | 770.4 | 760 | 346.9 | 419.5 | 85.5 | 0.197 | 24.64 | 149.7
39.5484 | 151.2 | 150.9 | 108.1 | 770.3 | 759.9 | 347.2 | 420.9 | 85.4 | 0.195 | 24.56 | 149.7
39.5568 | 151.2 | 150.8 | 108.2 | 770.6 | 760.1 | 348.6 | 421.9 | 85.6 | 0.186 | 24.58 | 149.8
39.5651 | 151.2 | 150.6 | 108.2 | 769.8 | 759.8 | 347 | 420 | 85.4 | 0.19 | 24.6 | 149.6
39.5734 | 151.1 | 150.7 | 108.1 | 770.6 | 760.3 | 348.6 | 421.8 | 85.6 | 0.196 | 24.7 | 149.5
39.5817 | 151.1 | 150.6 | 108.3 | 770.5 | 760.1 | 349 | 422.9 | 85.4 | 0.187 | 24.63 | 149.6
39.5901 | 151.1 | 150.6 | 108 | 770.4 | 760.1 | 349.7 | 423.2 | 85.4 | 0.181 | 24.62 | 149.6
39.5984 | 151.1 | 150.6 | 108.2 | 770.4 | 760.1 | 348.4 | 421.8 | 85.5 | 0.179 | 24.67 | 149.6
39.6067 | 151.1 | 150.8 | 108.1 | 770.3 | 760.4 | 348.3 | 421.7 | 85.6 | 0.186 | 24.63 | 149.7
39.6151 | 151.2 | 150.7 | 108.4 | 770.1 | 760.2 | 347.8 | 420 | 85.4 | 0.191 | 24.62 | 149.7
39.6234 | 151.2 | 150.8 | 108.1 | 770.4 | 760.5 | 348.8 | 422.2 | 85.4 | 0.189 | 24.56 | 149.8
39.6317 | 151.2 | 150.7 | 108.2 | 770.4 | 760.5 | 347.9 | 420.6 | 85.5 | 0.186 | 24.64 | 149.7
39.6401 | 151.2 | 150.8 | 108.2 | 770.2 | 760.9 | 348.6 | 421.9 | 85.4 | 0.175 | 24.59 | 149.8
39.6484 | 151.3 | 150.8 | 108.1 | 770.5 | 760.7 | 347.3 | 420.2 | 85.5 | 0.17 | 24.64 | 149.8
39.6567 | 151.2 | 150.7 | 108.2 | 770.1 | 760.3 | 348.2 | 421.5 | 85.4 | 0.175 | 24.63 | 149.6
39.6651 | 151.2 | 150.8 | 108.2 | 769.9 | 759.9 | 346.6 | 419.6 | 85.5 | 0.18 | 24.62 | 149.7
39.6734 | 151.2 | 150.7 | 108.3 | 770.6 | 760.2 | 349 | 422.3 | 85.6 | 0.181 | 24.63 | 149.7
39.6817 | 151.2 | 150.7 | 108.1 | 770.4 | 759.9 | 348.2 | 421.5 | 85.5 | 0.18 | 24.62 | 149.6
39.6901 | 151 | 150.8 | 108.3 | 770.3 | 760.2 | 348.6 | 422 | 85.6 | 0.175 | 24.62 | 149.4
39.6984 | 151.1 | 150.7 | 108.2 | 770.7 | 760.2 | 348.2 | 421.4 | 85.6 | 0.175 | 24.59 | 149.6
39.7067 | 151.1 | 150.6 | 108.2 | 770.2 | 760.4 | 348.8 | 422.6 | 85.4 | 0.178 | 24.56 | 149.6
39.7151 | 151.1 | 150.6 | 108.2 | 770.1 | 760.3 | 346.4 | 418.7 | 85.6 | 0.185 | 24.65 | 149.6
39.7234 | 151.2 | 150.6 | 108.2 | 770.3 | 759.8 | 347.6 | 421 | 85.4 | 0.176 | 24.6 | 149.6
39.7317 | 151.1 | 150.5 | 108.3 | 770.3 | 759.7 | 347.8 | 421.5 | 85.5 | 0.166 | 24.6 | 149.6
39.7401 | 151.2 | 150.7 | 108.3 | 770.3 | 760.5 | 347.4 | 419.8 | 85.4 | 0.17 | 24.59 | 149.8
39.7484 | 151.2 | 150.8 | 108.4 | 770.4 | 760.3 | 349.3 | 423.7 | 85.4 | 0.18 | 24.6 | 149.8
39.7567 | 151.2 | 150.8 | 108.2 | 770.1 | 759.9 | 348 | 420.7 | 85.4 | 0.177 | 24.55 | 149.8
39.7651 | 151.2 | 150.8 | 108.3 | 770.3 | 760.1 | 348.5 | 421.7 | 85.4 | 0.179 | 24.57 | 149.8
39.7734 | 151.2 | 150.8 | 108.3 | 770.3 | 760 | 347.5 | 420.5 | 85.5 | 0.186 | 24.6 | 149.8
39.7817 | 151.1 | 150.7 | 108.3 | 770.4 | 759.9 | 347.3 | 420.3 | 85.4 | 0.179 | 24.6 | 149.8
39.7901 | 151.2 | 150.8 | 108.2 | 770.3 | 760.2 | 348.6 | 422.7 | 85.4 | 0.182 | 24.59 | 149.8
39.7984 | 151.3 | 150.9 | 108.2 | 770.2 | 760.3 | 345.9 | 418.6 | 85.6 | 0.185 | 24.65 | 149.7
39.8067 | 151.2 | 150.8 | 108.4 | 770.3 | 760.4 | 347.8 | 421.4 | 85.5 | 0.185 | 24.65 | 149.4
39.8151 | 151 | 150.6 | 108.1 | 770.4 | 760.4 | 347.9 | 421 | 85.4 | 0.183 | 24.62 | 149.4
39.8234 | 151.1 | 150.7 | 108.3 | 770.3 | 760.1 | 347.3 | 419.8 | 85.5 | 0.167 | 24.62 | 149.4
39.8317 | 151.1 | 150.6 | 108.2 | 770.4 | 760.8 | 347.7 | 421 | 85.6 | 0.166 | 24.59 | 149.4
39.8401 | 151.1 | 150.7 | 108.3 | 770.6 | 760.2 | 347.8 | 421.1 | 85.6 | 0.181 | 24.64 | 149.6
39.8484 | 151.1 | 150.8 | 108.3 | 770.5 | 760.1 | 347.4 | 420.3 | 85.4 | 0.176 | 24.6 | 149.6
39.8567 | 151.1 | 150.7 | 108.1 | 769.9 | 760.3 | 347.8 | 420.3 | 85.5 | 0.174 | 24.64 | 149.7
39.8651 | 151.2 | 150.8 | 108.3 | 770.9 | 760.2 | 349.1 | 422.7 | 85.6 | 0.17 | 24.62 | 149.8
39.8734 | 151.2 | 150.6 | 108.2 | 770.4 | 760 | 346.6 | 418.7 | 85.3 | 0.171 | 24.62 | 149.8
39.8817 | 151.2 | 150.9 | 108.2 | 770.6 | 759.9 | 346.5 | 419.1 | 85.4 | 0.165 | 24.69 | 149.7
39.8901 | 151.2 | 150.7 | 108.3 | 770.3 | 760.7 | 346.6 | 419.9 | 85.5 | 0.171 | 24.6 | 149.7
39.8984 | 151.2 | 150.7 | 108.1 | 770.3 | 760.8 | 347.7 | 420.8 | 85.5 | 0.18 | 24.66 | 149.6
39.9067 | 151.2 | 150.8 | 108.3 | 770.3 | 760.3 | 347.8 | 421.7 | 85.6 | 0.18 | 24.57 | 149.6
39.9151 | 151.2 | 150.8 | 108.3 | 770.4 | 760.2 | 346.3 | 418.4 | 85.4 | 0.178 | 24.59 | 149.6
39.9234 | 151.2 | 150.8 | 108.1 | 770.3 | 760.1 | 348.1 | 421.5 | 85.4 | 0.172 | 24.56 | 149.6
39.9317 | 151.2 | 150.7 | 108.2 | 770.3 | 760 | 347.9 | 421.1 | 85.4 | 0.173 | 24.58 | 149.6
39.9401 | 151.1 | 150.6 | 108.2 | 770.3 | 760.2 | 347.9 | 421.4 | 85.6 | 0.172 | 24.66 | 149.4
39.9484 | 151.1 | 150.6 | 108.3 | 770.1 | 760 | 346.7 | 419.5 | 85.5 | 0.17 | 24.65 | 149.5
39.9567 | 151.1 | 150.6 | 108.3 | 770.3 | 760.2 | 348.1 | 421.2 | 85.4 | 0.171 | 24.6 | 149.6
39.9651 | 151.1 | 150.6 | 108.2 | 769.9 | 760.1 | 346.7 | 420.1 | 85.6 | 0.172 | 24.6 | 149.7
39.9734 | 151.2 | 150.9 | 108.2 | 770 | 760.2 | 347.2 | 420.2 | 85.4 | 0.179 | 24.59 | 149.8
39.9817 | 151.2 | 150.7 | 108.2 | 770.2 | 760.2 | 347 | 419.9 | 85.6 | 0.177 | 24.6 | 149.8
39.9901 | 151.3 | 150.9 | 108.3 | 770.3 | 760.1 | 347 | 419.9 | 85.6 | 0.178 | 24.55 | 149.7
39.9984 | 151.3 | 150.9 | 108.4 | 770.4 | 759.7 | 347.2 | 421.2 | 85.4 | 0.173 | 24.62 | 149.6
40.0067 | 151.2 | 150.4 | 108.3 | 770.8 | 759.1 | 350.9 | 430.6 | 85.6 | 0.147 | 24.63 | 150.8
40.0151 | 151.5 | 150.7 | 108.3 | 770.4 | 758.8 | 351.3 | 431.3 | 85.6 | 0.143 | 24.64 | 150.9
40.0234 | 151.3 | 150.7 | 108.1 | 770.4 | 758.4 | 350.7 | 430.1 | 85.5 | 0.148 | 24.61 | 150.3
40.0317 | 151.2 | 150.6 | 108.1 | 770.2 | 759.1 | 352.2 | 432.3 | 85.7 | 0.153 | 24.64 | 150.2
40.0401 | 151.2 | 150.6 | 108.3 | 770.1 | 759.1 | 352.6 | 432.6 | 85.7 | 0.159 | 24.71 | 150.4
40.0484 | 151.3 | 150.7 | 108.2 | 770.7 | 759.2 | 352.4 | 432.4 | 85.7 | 0.163 | 24.64 | 150.5
40.0567 | 151.3 | 150.7 | 108.2 | 770.6 | 758.8 | 352.2 | 431.6 | 85.6 | 0.176 | 24.67 | 150.4
40.0651 | 151.4 | 150.6 | 108.2 | 770.8 | 759.2 | 351.9 | 431.1 | 85.5 | 0.178 | 24.64 | 150.3
40.0734 | 151.3 | 150.6 | 108.2 | 770.3 | 759.4 | 352.3 | 431.9 | 85.6 | 0.175 | 24.59 | 150.2
40.0817 | 151.2 | 150.6 | 108.1 | 770.3 | 759.1 | 352.7 | 432.3 | 85.5 | 0.173 | 24.63 | 150.3
40.0901 | 151.4 | 150.7 | 108.1 | 770.4 | 759.1 | 351.5 | 430.9 | 85.5 | 0.176 | 24.64 | 149.5
40.0984 | 151.4 | 150.8 | 108.2 | 770.3 | 759.1 | 352.4 | 431.8 | 85.6 | 0.178 | 24.64 | 150.3
40.1067 | 151.4 | 150.7 | 108.1 | 769.8 | 759.1 | 352.9 | 432.5 | 85.6 | 0.185 | 24.59 | 150.6
40.1151 | 151.4 | 150.8 | 108.2 | 770.1 | 759.8 | 352.2 | 432.3 | 85.6 | 0.187 | 24.6 | 149.8
40.1234 | 151.3 | 150.8 | 108.1 | 769.7 | 759.4 | 351 | 429.9 | 85.5 | 0.187 | 24.65 | 150
40.1317 | 151.3 | 150.7 | 108.1 | 769.8 | 759.3 | 352.6 | 431.6 | 85.5 | 0.19 | 24.61 | 150.1
40.1401 | 151.3 | 150.7 | 108.1 | 769.9 | 759.1 | 351.9 | 430.4 | 85.5 | 0.191 | 24.66 | 150.4
40.1484 | 151.3 | 150.7 | 108.1 | 770.4 | 759.2 | 352.2 | 430.8 | 85.5 | 0.189 | 24.65 | 150.3
40.1567 | 151.4 | 150.8 | 108.1 | 770.3 | 759.3 | 351.5 | 430.2 | 85.6 | 0.19 | 24.62 | 150.4
40.1651 | 151.3 | 150.7 | 108.2 | 770.4 | 759.2 | 352.4 | 431.2 | 85.5 | 0.195 | 24.68 | 150.2
40.1734 | 151.4 | 150.8 | 108.2 | 770.2 | 759.2 | 350.6 | 429.1 | 85.6 | 0.195 | 24.64 | 150.3
40.1817 | 151.4 | 150.7 | 108.1 | 770 | 759.7 | 352.9 | 432 | 85.7 | 0.193 | 24.62 | 150.1
40.1901 | 151.4 | 150.8 | 108.2 | 770.2 | 759.4 | 351.5 | 430.4 | 85.7 | 0.2 | 24.59 | 150.1
40.1984 | 151.4 | 150.8 | 108 | 770.4 | 759.6 | 351.4 | 429.6 | 85.6 | 0.203 | 24.66 | 150.3
40.2067 | 151.4 | 150.8 | 108.2 | 770.3 | 759.3 | 352.2 | 431.3 | 85.6 | 0.199 | 24.65 | 149.8
40.2151 | 151.4 | 150.7 | 108.1 | 770.4 | 759.5 | 351.9 | 430.8 | 85.5 | 0.191 | 24.64 | 150.2
40.2234 | 151.6 | 150.9 | 108.2 | 770.2 | 759.7 | 352.2 | 430.8 | 85.4 | 0.182 | 24.62 | 150.5
40.2317 | 151.4 | 150.8 | 108.1 | 770.6 | 759.6 | 352 | 430.7 | 85.5 | 0.173 | 24.61 | 149.8
40.2401 | 151.4 | 150.7 | 108.3 | 770.5 | 759.6 | 349.7 | 426.7 | 85.5 | 0.17 | 24.57 | 150.2
40.2484 | 151.4 | 150.9 | 108.1 | 770.6 | 759.3 | 350.6 | 428.8 | 85.6 | 0.17 | 24.57 | 149.9
40.2567 | 151.3 | 150.7 | 108.1 | 770.4 | 759.5 | 351.9 | 430.2 | 85.6 | 0.18 | 24.62 | 149.9
40.2651 | 151.4 | 150.6 | 108.2 | 770.5 | 759.4 | 351 | 428.8 | 85.5 | 0.182 | 24.6 | 149.8
40.2734 | 151.5 | 150.6 | 108.1 | 770.4 | 759.1 | 352.1 | 431.1 | 85.6 | 0.193 | 24.64 | 150
40.2817 | 151.4 | 150.6 | 108.2 | 770 | 759.4 | 351 | 429 | 85.5 | 0.188 | 24.58 | 150.1
40.2901 | 151.5 | 150.8 | 108.2 | 770.6 | 759.3 | 350.2 | 428 | 85.5 | 0.186 | 24.67 | 150.1
40.2984 | 151.4 | 150.9 | 108.2 | 770.6 | 759.9 | 351.5 | 429.8 | 85.6 | 0.186 | 24.63 | 150.2
40.3067 | 151.6 | 150.9 | 108.2 | 770.7 | 759.9 | 351.2 | 429.8 | 85.5 | 0.176 | 24.56 | 149.8
40.3151 | 151.3 | 150.7 | 108.2 | 770.2 | 759.7 | 350.6 | 428.8 | 85.6 | 0.169 | 24.59 | 149.4
40.3234 | 151.4 | 150.7 | 108.2 | 770.1 | 759.7 | 352.1 | 430.2 | 85.6 | 0.174 | 24.65 | 149.6
40.3317 | 151.3 | 150.7 | 108.2 | 770.4 | 759.6 | 350.9 | 428.6 | 85.6 | 0.176 | 24.61 | 149.7
40.3401 | 151.3 | 150.8 | 108.2 | 770.3 | 759.6 | 352 | 430.3 | 85.5 | 0.18 | 24.65 | 149.9
40.3484 | 151.5 | 150.7 | 108.1 | 770.3 | 759.7 | 350 | 426.8 | 85.5 | 0.178 | 24.66 | 149.9
40.3567 | 151.5 | 150.9 | 108.2 | 770.1 | 759.2 | 350.3 | 427.9 | 85.4 | 0.169 | 24.62 | 150
40.3651 | 151.6 | 150.8 | 108.2 | 770.2 | 759.6 | 351.1 | 429.2 | 85.5 | 0.165 | 24.62 | 149.9
40.3734 | 151.4 | 150.8 | 108.2 | 770.1 | 759.3 | 352.1 | 430.4 | 85.6 | 0.17 | 24.62 | 149.7
40.3817 | 151.4 | 150.8 | 108.1 | 770.1 | 759.7 | 351 | 429 | 85.6 | 0.181 | 24.64 | 149.7
40.3901 | 151.3 | 150.9 | 108.1 | 770.2 | 759.2 | 351 | 428.3 | 85.5 | 0.18 | 24.61 | 149.7
40.3984 | 151.4 | 150.6 | 108.1 | 770.1 | 759.6 | 351.5 | 430.3 | 85.5 | 0.175 | 24.65 | 149.8
40.4067 | 151.4 | 150.7 | 108.2 | 770.3 | 759.4 | 349.6 | 426.9 | 85.4 | 0.17 | 24.62 | 149.8
40.4151 | 151.4 | 150.8 | 108.2 | 770 | 759.7 | 348.7 | 425.9 | 85.5 | 0.175 | 24.61 | 149.9
40.4234 | 151.3 | 150.7 | 108 | 769.8 | 759.6 | 350.2 | 427.2 | 85.6 | 0.184 | 24.6 | 149.8
40.4317 | 151.6 | 151.1 | 108.3 | 769.8 | 759.8 | 350.1 | 427 | 85.5 | 0.185 | 24.64 | 150
40.44 | 151.4 | 150.7 | 108.1 | 769.8 | 759.6 | 350.9 | 428.5 | 85.6 | 0.18 | 24.61 | 149.7
40.4484 | 151.3 | 150.7 | 108.2 | 770.1 | 759.1 | 350.6 | 427.5 | 85.6 | 0.17 | 24.65 | 149.7
40.4567 | 151.4 | 150.8 | 108.2 | 770.1 | 760.1 | 351.5 | 429 | 85.6 | 0.17 | 24.58 | 149.8
40.465 | 151.4 | 150.9 | 108.2 | 769.8 | 759.3 | 350.2 | 427.6 | 85.5 | 0.18 | 24.64 | 149.7
40.4734 | 151.4 | 150.8 | 108.4 | 770.3 | 759.4 | 349.9 | 427.2 | 85.5 | 0.182 | 24.64 | 149.9
40.4817 | 151.4 | 150.8 | 108.4 | 770.3 | 758.9 | 350.5 | 427.9 | 85.5 | 0.179 | 24.62 | 149.8
40.49 | 151.3 | 150.7 | 108.3 | 769.9 | 759.2 | 350.1 | 427.6 | 85.4 | 0.178 | 24.6 | 149.7
40.4984 | 151.4 | 150.8 | 108.2 | 770.3 | 759.5 | 349.7 | 426.3 | 85.6 | 0.186 | 24.6 | 149.7
40.5067 | 151.3 | 150.7 | 108.2 | 769.7 | 759 | 349.2 | 426.2 | 85.6 | 0.188 | 24.61 | 149.6
40.515 | 151.3 | 150.6 | 108.2 | 770.1 | 759.1 | 350.9 | 429 | 85.6 | 0.186 | 24.61 | 149.6
40.5234 | 151.4 | 150.8 | 108.2 | 770 | 759.3 | 350.6 | 427.7 | 85.6 | 0.187 | 24.56 | 149.6
40.5317 | 151.3 | 150.7 | 108.3 | 769.8 | 759.5 | 348.9 | 424.8 | 85.4 | 0.19 | 24.6 | 149.7
40.54 | 151.4 | 150.7 | 108.3 | 770.4 | 759.4 | 350.4 | 427.6 | 85.5 | 0.191 | 24.58 | 149.8
40.5484 | 151.4 | 150.7 | 108.2 | 770.4 | 759.6 | 351 | 428.5 | 85.5 | 0.193 | 24.64 | 149.7
40.5567 | 151.4 | 150.7 | 108.2 | 770.1 | 759.4 | 350.4 | 427.8 | 85.5 | 0.186 | 24.64 | 149.8
40.565 | 151.4 | 150.8 | 108.2 | 770.1 | 759.6 | 350.9 | 428.3 | 85.5 | 0.19 | 24.6 | 149.8
40.5734 | 151.4 | 150.9 | 108.2 | 770.2 | 759.2 | 349.5 | 426.1 | 85.6 | 0.191 | 24.58 | 149.8
40.5817 | 151.5 | 150.8 | 108.2 | 770 | 759.3 | 350.7 | 427.8 | 85.7 | 0.194 | 24.59 | 149.7
40.59 | 151.4 | 150.7 | 108.1 | 769.8 | 759.2 | 349.6 | 426.5 | 85.7 | 0.195 | 24.65 | 149.6
40.5984 | 151.3 | 150.7 | 108.1 | 769.8 | 759.4 | 350.2 | 427.2 | 85.4 | 0.193 | 24.61 | 149.6
40.6067 | 151.4 | 150.7 | 108.1 | 770.1 | 759.2 | 351 | 428.1 | 85.5 | 0.193 | 24.61 | 149.6
40.615 | 151.4 | 150.7 | 108.3 | 769.6 | 759.2 | 350.8 | 427.5 | 85.4 | 0.197 | 24.59 | 149.6
40.6234 | 151.3 | 150.8 | 108.3 | 770.2 | 759.5 | 350.4 | 427.3 | 85.5 | 0.2 | 24.62 | 149.7
40.6317 | 151.3 | 150.8 | 108.2 | 770.3 | 759.2 | 349.7 | 426.2 | 85.6 | 0.2 | 24.56 | 149.7
40.64 | 151.3 | 150.7 | 108.2 | 769.9 | 760 | 352.7 | 430 | 85.6 | 0.296 | 24.64 | 149.7
40.6484 | 151.4 | 150.8 | 108.1 | 769.7 | 760.1 | 348.5 | 425.7 | 85.6 | 0.306 | 24.59 | 149.8
40.6567 | 151.6 | 150.9 | 108.3 | 770 | 760.1 | 346.9 | 423.1 | 85.6 | 0.373 | 24.65 | 149.9
40.665 | 151.5 | 150.7 | 108.3 | 769.7 | 759.8 | 348.1 | 424.7 | 85.4 | 0.352 | 24.57 | 149.9
40.6734 | 151.7 | 150.8 | 108.2 | 769.8 | 760.1 | 347.2 | 424.1 | 85.5 | 0.344 | 24.63 | 150.1
40.6817 | 151.5 | 150.6 | 108.2 | 770 | 760.1 | 351.5 | 428.2 | 85.5 | 0.358 | 24.63 | 149.8
40.69 | 151.6 | 150.8 | 108.4 | 769.8 | 759.6 | 350.7 | 428 | 85.7 | 0.453 | 24.61 | 149.7
40.6984 | 151.6 | 150.7 | 108.1 | 770.1 | 760.2 | 349.3 | 425.5 | 85.6 | 0.471 | 24.65 | 149.7
40.7067 | 151.6 | 150.8 | 108.2 | 770.1 | 760.4 | 352.2 | 430 | 85.5 | 0.458 | 24.6 | 149.6
40.715 | 151.5 | 150.6 | 108.2 | 770.1 | 760.3 | 352.1 | 429 | 85.6 | 0.41 | 24.61 | 149.5
40.7234 | 151.5 | 150.7 | 108.2 | 770.1 | 760.1 | 351.7 | 428.3 | 85.4 | 0.207 | 24.62 | 149.5
40.7317 | 151.6 | 150.6 | 108.2 | 770.3 | 760 | 350.6 | 427.7 | 85.5 | 0.129 | 24.6 | 149.6
40.74 | 151.4 | 150.7 | 108.1 | 770.1 | 760.1 | 350.6 | 428 | 85.6 | 0.123 | 24.61 | 149.7
40.7484 | 151.4 | 150.7 | 108.2 | 769.9 | 760.1 | 349.3 | 424.9 | 85.5 | 0.119 | 24.6 | 149.7
40.7567 | 151.4 | 150.7 | 108.2 | 770 | 760.3 | 349.1 | 425.6 | 85.5 | 0.125 | 24.61 | 149.8
40.765 | 151.6 | 150.8 | 108.2 | 770.6 | 760.4 | 349.8 | 426 | 85.5 | 0.119 | 24.65 | 149.8
40.7734 | 151.7 | 150.8 | 108.2 | 770.2 | 760.3 | 350.9 | 427.7 | 85.6 | 0.113 | 24.59 | 149.9
40.7817 | 151.7 | 151 | 108.2 | 770.2 | 760.3 | 347.6 | 423 | 85.6 | 0.116 | 24.62 | 149.6
40.79 | 151.4 | 150.6 | 108.2 | 769.8 | 760 | 351.2 | 428.3 | 85.6 | 0.116 | 24.64 | 149.4
40.7984 | 151.7 | 150.7 | 108.2 | 770.4 | 760.3 | 350.3 | 427 | 85.6 | 0.118 | 24.63 | 149.5
40.8067 | 151.6 | 150.8 | 108.2 | 769.9 | 760.4 | 350.9 | 428.1 | 85.5 | 0.116 | 24.61 | 149.5
40.815 | 151.6 | 150.8 | 108.3 | 769.9 | 760.3 | 351.6 | 428.9 | 85.5 | 0.119 | 24.59 | 149.6
40.8234 | 151.6 | 150.6 | 108.2 | 769.8 | 760.4 | 349.5 | 425.9 | 85.4 | 0.122 | 24.6 | 149.7
40.8317 | 151.6 | 150.7 | 108.3 | 770.1 | 760.3 | 349.5 | 425.4 | 85.4 | 0.13 | 24.6 | 149.8
40.84 | 151.5 | 150.7 | 108.2 | 770 | 760.2 | 351.5 | 428.2 | 85.4 | 0.13 | 24.56 | 149.8
40.8484 | 151.6 | 150.9 | 108.1 | 770.1 | 760.5 | 349.3 | 425.4 | 85.5 | 0.129 | 24.56 | 149.7
40.8567 | 151.6 | 150.9 | 108.2 | 770 | 760.1 | 350.3 | 426.7 | 85.6 | 0.126 | 24.58 | 149.7
40.865 | 151.4 | 150.7 | 108.1 | 770.1 | 759.8 | 349 | 425 | 85.5 | 0.122 | 24.63 | 149.6
40.8734 | 151.7 | 150.8 | 108.2 | 770.2 | 760.2 | 349.3 | 425.7 | 85.5 | 0.13 | 24.59 | 149.8
40.8817 | 151.6 | 150.8 | 108.2 | 770.2 | 760 | 350.3 | 426.2 | 85.5 | 0.13 | 24.62 | 149.6
40.89 | 151.6 | 150.8 | 108.2 | 770.3 | 760.5 | 351 | 427.8 | 85.5 | 0.13 | 24.58 | 149.7
40.8984 | 151.6 | 150.7 | 108.2 | 770.4 | 760.2 | 350.4 | 426.4 | 85.4 | 0.134 | 24.53 | 149.7
40.9067 | 151.6 | 150.8 | 108.2 | 770.4 | 760.5 | 350 | 426.6 | 85.3 | 0.127 | 24.57 | 149.7
40.915 | 151.5 | 150.7 | 108.1 | 770.2 | 760.7 | 350.3 | 426.3 | 85.6 | 0.132 | 24.63 | 149.6
40.9234 | 151.5 | 150.7 | 108.3 | 770.2 | 760.6 | 351 | 427.2 | 85.6 | 0.131 | 24.59 | 149.6
40.9317 | 151.6 | 150.7 | 108.2 | 770.4 | 760.4 | 350.7 | 426.9 | 85.5 | 0.129 | 24.59 | 149.6
40.94 | 151.5 | 150.7 | 108.2 | 770.2 | 760.3 | 351 | 427.5 | 85.4 | 0.13 | 24.66 | 149.5
40.9484 | 151.5 | 150.7 | 108.2 | 770.9 | 759.9 | 351.3 | 427.9 | 85.3 | 0.137 | 24.61 | 149.5
40.9567 | 151.6 | 150.7 | 108.2 | 770.4 | 760.4 | 351.5 | 428.3 | 85.4 | 0.148 | 24.53 | 149.6
40.965 | 151.5 | 150.6 | 108.2 | 770.4 | 760.5 | 350.2 | 426.4 | 85.4 | 0.145 | 24.68 | 149.6
40.9734 | 151.4 | 150.7 | 108.2 | 770.1 | 760.5 | 350.3 | 426.7 | 85.5 | 0.148 | 24.59 | 149.4
40.9817 | 151.5 | 150.8 | 108.3 | 770.3 | 760.8 | 350.3 | 426.4 | 85.4 | 0.149 | 24.52 | 149.6
40.99 | 151.5 | 150.6 | 108.2 | 770.2 | 760.8 | 351 | 427.9 | 85.5 | 0.153 | 24.63 | 149.5
40.9984 | 151.5 | 150.8 | 108.2 | 770.3 | 760.4 | 351.3 | 428.2 | 85.5 | 0.153 | 24.62 | 149.6
41.0067 | 151.6 | 150.8 | 108.2 | 770.2 | 760.5 | 349.8 | 425.8 | 85.5 | 0.15 | 24.6 | 149.6
41.015 | 151.6 | 150.7 | 108.4 | 770.4 | 760.5 | 348.4 | 423.4 | 85.5 | 0.146 | 24.65 | 149.6
41.0234 | 151.6 | 150.7 | 108.3 | 770.3 | 760.3 | 350.7 | 426.7 | 85.4 | 0.144 | 24.63 | 149.6
41.0317 | 151.4 | 150.7 | 108.3 | 770.3 | 760.3 | 350.7 | 426.5 | 85.4 | 0.157 | 24.63 | 149.6
41.04 | 151.6 | 150.8 | 108.3 | 770.2 | 760.3 | 350 | 426.5 | 85.5 | 0.161 | 24.58 | 149.7
41.0484 | 151.6 | 150.8 | 108.2 | 770.3 | 759.9 | 350.6 | 426.6 | 85.6 | 0.156 | 24.57 | 149.6
41.0567 | 151.4 | 150.7 | 108.3 | 770.3 | 760 | 350.1 | 425.8 | 85.5 | 0.148 | 24.6 | 149.5
41.065 | 151.4 | 150.7 | 108.3 | 769.8 | 760.2 | 350.9 | 426.7 | 85.4 | 0.147 | 24.55 | 149.5
41.0734 | 151.6 | 150.9 | 108.3 | 770.1 | 760.1 | 349.5 | 425.5 | 85.4 | 0.147 | 24.5 | 149.6
41.0817 | 151.5 | 150.6 | 108.3 | 769.9 | 760.2 | 350.1 | 425.9 | 85.4 | 0.149 | 24.61 | 149.5
41.09 | 151.5 | 150.7 | 108.2 | 769.9 | 760.4 | 349.7 | 425.8 | 85.4 | 0.149 | 24.61 | 149.6
41.0984 | 151.5 | 150.6 | 108.4 | 769.9 | 760.4 | 351 | 428 | 85.6 | 0.149 | 24.63 | 149.6
41.1067 | 151.4 | 150.5 | 108.4 | 769.8 | 760.2 | 348.7 | 425 | 85.4 | 0.146 | 24.64 | 149.6
41.115 | 151.7 | 150.8 | 108.4 | 770.2 | 760.5 | 349.6 | 425.6 | 85.6 | 0.144 | 24.6 | 149.9
41.1234 | 151.6 | 150.7 | 108.2 | 770.2 | 760.6 | 350 | 426.7 | 85.4 | 0.148 | 24.62 | 149.9
41.1317 | 151.6 | 150.9 | 108.3 | 770.4 | 760.4 | 349.5 | 424.6 | 85.4 | 0.146 | 24.6 | 149.6
41.14 | 151.5 | 150.8 | 108.3 | 770.3 | 760.8 | 350 | 425.8 | 85.4 | 0.141 | 24.59 | 149.4
41.1484 | 151.4 | 150.8 | 108.2 | 770.1 | 760.3 | 349.5 | 425.7 | 85.5 | 0.142 | 24.56 | 149.4
41.1567 | 151.4 | 150.6 | 108.3 | 769.8 | 760.2 | 349.7 | 425.6 | 85.5 | 0.148 | 24.58 | 149.4
41.165 | 151.5 | 150.8 | 108.3 | 770 | 760.7 | 351.2 | 427.8 | 85.5 | 0.147 | 24.6 | 149.5
41.1734 | 151.4 | 150.6 | 108.2 | 769.7 | 760.6 | 349.3 | 425.7 | 85.4 | 0.141 | 24.57 | 149.5
41.1817 | 151.4 | 150.6 | 108.2 | 770.2 | 760.4 | 351.1 | 427.8 | 85.5 | 0.146 | 24.63 | 149.5
41.19 | 151.4 | 150.7 | 108.2 | 769.9 | 760.5 | 349.8 | 426.3 | 85.5 | 0.146 | 24.59 | 149.6
41.1984 | 151.4 | 150.7 | 108.2 | 770.1 | 760.2 | 350 | 426 | 85.4 | 0.143 | 24.56 | 149.6
41.2067 | 151.5 | 150.7 | 108.1 | 770.1 | 760.4 | 350.8 | 427.1 | 85.5 | 0.147 | 24.6 | 149.7
41.215 | 151.5 | 150.7 | 108.1 | 769.9 | 760.2 | 349.7 | 425.8 | 85.4 | 0.153 | 24.59 | 149.7
41.2234 | 151.5 | 150.8 | 108.3 | 769.7 | 760.2 | 349.3 | 424.6 | 85.6 | 0.156 | 24.61 | 149.7
41.2317 | 151.4 | 150.7 | 108.2 | 769.9 | 760.1 | 349.8 | 426.3 | 85.6 | 0.15 | 24.64 | 149.6
41.24 | 151.4 | 150.7 | 108.3 | 769.8 | 760.8 | 350.4 | 426.3 | 85.5 | 0.143 | 24.56 | 149.6
41.2484 | 151.6 | 150.7 | 108.2 | 769.6 | 760.6 | 350.4 | 426.1 | 85.5 | 0.15 | 24.65 | 149.6
41.2567 | 151.5 | 150.7 | 108.1 | 769.8 | 760.1 | 350.9 | 426.8 | 85.4 | 0.156 | 24.64 | 149.6
41.265 | 151.5 | 150.7 | 108.3 | 769.9 | 760.2 | 349 | 424.9 | 85.5 | 0.154 | 24.59 | 149.6
41.2733 | 151.4 | 150.6 | 108.2 | 770.1 | 760.6 | 350.5 | 426.7 | 85.6 | 0.154 | 24.64 | 149.6
41.2817 | 151.6 | 150.7 | 108.2 | 770.1 | 760.3 | 350.8 | 427.3 | 85.5 | 0.154 | 24.59 | 149.7
41.29 | 151.6 | 150.6 | 108.2 | 770.3 | 760.8 | 350.9 | 427.3 | 85.5 | 0.156 | 24.62 | 149.7
41.2983 | 151.4 | 150.7 | 108.2 | 769.9 | 760.4 | 350.9 | 426.8 | 85.4 | 0.159 | 24.62 | 149.6
41.3067 | 151.4 | 150.7 | 108.2 | 769.8 | 760.7 | 349.8 | 425.6 | 85.4 | 0.163 | 24.58 | 149.6
41.315 | 151.4 | 150.7 | 108.1 | 770.2 | 760.7 | 349.4 | 425.5 | 85.4 | 0.146 | 24.62 | 149.6
41.3233 | 151.5 | 150.8 | 108.2 | 770.3 | 760.6 | 351 | 427.7 | 85.4 | 0.143 | 24.59 | 149.6
41.3317 | 151.5 | 150.7 | 108.2 | 770.6 | 760.3 | 351.5 | 428.4 | 85.4 | 0.148 | 24.62 | 149.6
41.34 | 151.6 | 150.7 | 108.2 | 770.1 | 760.3 | 349.8 | 426.2 | 85.5 | 0.146 | 24.58 | 149.6
41.3483 | 151.4 | 150.7 | 108.1 | 770.6 | 760.5 | 349.7 | 425.9 | 85.7 | 0.15 | 24.64 | 149.6
41.3567 | 151.4 | 150.8 | 108.3 | 770.4 | 760.9 | 351 | 427.1 | 85.5 | 0.148 | 24.6 | 149.6
41.365 | 151.4 | 150.7 | 108.2 | 770.6 | 760.8 | 350.7 | 426.6 | 85.4 | 0.152 | 24.62 | 149.4
41.3733 | 151.4 | 150.8 | 108.3 | 770.4 | 761 | 350.2 | 425.7 | 85.4 | 0.14 | 24.64 | 149.4
41.3817 | 151.4 | 150.7 | 108.3 | 770.4 | 760.9 | 350.5 | 426.3 | 85.4 | 0.142 | 24.64 | 149.4
41.39 | 151.4 | 150.7 | 108.2 | 770 | 760.6 | 350.5 | 426.3 | 85.4 | 0.149 | 24.58 | 149.4
41.3983 | 151.3 | 150.7 | 108.1 | 769.9 | 760.3 | 350.7 | 426.4 | 85.4 | 0.149 | 24.59 | 149.3
41.4067 | 151.4 | 150.6 | 108.1 | 770.1 | 760.4 | 349.7 | 425.4 | 85.6 | 0.147 | 24.64 | 149.7
41.415 | 151.4 | 150.6 | 108.2 | 770.1 | 760.2 | 350 | 425.7 | 85.6 | 0.146 | 24.64 | 149.8
41.4233 | 151.5 | 150.8 | 108.2 | 770.4 | 760.7 | 350.3 | 426.2 | 85.5 | 0.146 | 24.64 | 149.9
41.4317 | 151.4 | 150.7 | 108.1 | 770.4 | 760.3 | 350.1 | 426.1 | 85.4 | 0.149 | 24.64 | 149.8
41.44 | 151.4 | 150.8 | 108.2 | 770.2 | 760.8 | 349.8 | 426 | 85.5 | 0.15 | 24.63 | 149.8
41.4483 | 151.6 | 150.7 | 108.2 | 769.9 | 761.1 | 350.4 | 426 | 85.4 | 0.154 | 24.62 | 149.8
41.4567 | 151.5 | 150.7 | 108.2 | 769.9 | 760.9 | 348.8 | 424.5 | 85.6 | 0.163 | 24.61 | 149.7
41.465 | 151.5 | 150.8 | 108.3 | 770.1 | 761 | 349.1 | 425 | 85.5 | 0.154 | 24.59 | 149.6
41.4733 | 151.6 | 150.6 | 108.2 | 770.2 | 760.6 | 349.8 | 425.7 | 85.5 | 0.149 | 24.6 | 149.7
41.4817 | 151.6 | 150.7 | 108.1 | 769.9 | 760.4 | 350.1 | 426.2 | 85.4 | 0.148 | 24.64 | 149.7
41.49 | 151.5 | 150.8 | 108.3 | 770 | 760.8 | 349 | 424.2 | 85.4 | 0.154 | 24.63 | 149.7
41.4983 | 151.4 | 150.7 | 108.2 | 769.8 | 760.3 | 350.5 | 427.5 | 85.5 | 0.149 | 24.58 | 149.6
41.5067 | 151.4 | 150.6 | 108.2 | 770.1 | 760.7 | 350 | 425.7 | 85.4 | 0.152 | 24.62 | 149.6
41.515 | 151.4 | 150.5 | 108.3 | 770.2 | 760.5 | 350.2 | 426.2 | 85.5 | 0.159 | 24.6 | 149.5
41.5233 | 151.4 | 150.5 | 108.3 | 769.9 | 760.6 | 351.4 | 427.9 | 85.5 | 0.158 | 24.62 | 149.6
41.5317 | 151.3 | 150.7 | 108.3 | 770.6 | 760.5 | 348.6 | 424.6 | 85.5 | 0.153 | 24.58 | 149.7
41.54 | 151.4 | 150.5 | 108.3 | 770.3 | 760.3 | 349.7 | 425.9 | 85.4 | 0.154 | 24.57 | 149.7
41.5483 | 151.5 | 150.8 | 108.3 | 770 | 760.4 | 349.6 | 425.9 | 85.4 | 0.155 | 24.56 | 149.7
41.5567 | 151.4 | 150.7 | 108.3 | 769.9 | 760.5 | 348.9 | 424.6 | 85.4 | 0.157 | 24.56 | 149.6
41.565 | 151.4 | 150.7 | 108.3 | 769.9 | 760.2 | 350.9 | 427.7 | 85.5 | 0.159 | 24.59 | 149.4
41.5733 | 151.3 | 150.7 | 108.2 | 769.9 | 760.7 | 350.7 | 427.8 | 85.6 | 0.156 | 24.62 | 149.4
41.5817 | 151.3 | 150.8 | 108.3 | 770.2 | 760.4 | 350.5 | 426.8 | 85.6 | 0.138 | 24.6 | 149.3
41.59 | 151.6 | 150.7 | 108.3 | 770.1 | 761.2 | 349.7 | 424.9 | 85.4 | 0.144 | 24.64 | 149.5
41.5983 | 151.3 | 150.6 | 108.2 | 770.2 | 760.7 | 350.6 | 426.5 | 85.5 | 0.16 | 24.6 | 149.5
41.6067 | 151.4 | 150.7 | 108.2 | 770.2 | 760.9 | 350.6 | 426.3 | 85.4 | 0.157 | 24.64 | 149.8
41.615 | 151.3 | 150.6 | 108.2 | 769.9 | 760.4 | 350.3 | 426.1 | 85.5 | 0.152 | 24.56 | 149.7
41.6233 | 151.6 | 150.6 | 108.2 | 770.4 | 760.5 | 349.5 | 424.7 | 85.5 | 0.15 | 24.56 | 149.8
41.6317 | 151.6 | 150.8 | 108.4 | 770.4 | 760.8 | 349.1 | 424.7 | 85.4 | 0.149 | 24.63 | 149.8
41.64 | 151.6 | 150.6 | 108.1 | 770.1 | 760.9 | 349.8 | 425.2 | 85.5 | 0.145 | 24.61 | 149.6
41.6483 | 151.6 | 150.6 | 108.2 | 770 | 760.7 | 350.1 | 425.7 | 85.4 | 0.152 | 24.65 | 149.6
41.6567 | 151.5 | 150.7 | 108.3 | 769.9 | 760.9 | 350.8 | 426.6 | 85.3 | 0.152 | 24.53 | 149.6
41.665 | 151.6 | 150.6 | 108.2 | 770.1 | 760.6 | 350.6 | 426.7 | 85.4 | 0.139 | 24.63 | 149.4
41.6733 | 151.4 | 150.6 | 108.3 | 770.3 | 760.9 | 348.7 | 423.8 | 85.4 | 0.139 | 24.62 | 149.4
41.6817 | 151.4 | 150.7 | 108.2 | 770.3 | 761.1 | 350.7 | 426.5 | 85.4 | 0.142 | 24.62 | 149.6
41.69 | 151.4 | 150.6 | 108.3 | 770.3 | 760.9 | 350.6 | 427 | 85.5 | 0.152 | 24.6 | 149.6
41.6983 | 151.4 | 150.6 | 108.3 | 770.1 | 760.4 | 348.8 | 424.2 | 85.4 | 0.15 | 24.61 | 149.7
41.7067 | 151.5 | 150.6 | 108.2 | 769.9 | 760.6 | 350.7 | 426.9 | 85.6 | 0.148 | 24.67 | 149.8
41.715 | 151.5 | 150.7 | 108.3 | 769.9 | 760.7 | 348.4 | 423.7 | 85.4 | 0.144 | 24.6 | 149.8
41.7233 | 151.6 | 150.7 | 108.2 | 770.1 | 761.2 | 349.8 | 425.5 | 85.4 | 0.146 | 24.58 | 149.8
41.7317 | 151.4 | 150.5 | 108.2 | 770 | 760.7 | 347.9 | 423.1 | 85.5 | 0.151 | 24.63 | 149.6
41.74 | 151.6 | 150.8 | 108.2 | 770.1 | 760.3 | 349.5 | 425.7 | 85.4 | 0.153 | 24.59 | 149.7
41.7483 | 151.4 | 150.7 | 108.2 | 770.4 | 760.6 | 349.7 | 425.5 | 85.5 | 0.148 | 24.58 | 149.6
41.7567 | 151.4 | 150.6 | 108.3 | 770.2 | 760.6 | 351.5 | 427.6 | 85.5 | 0.14 | 24.6 | 149.5
41.765 | 151.3 | 150.6 | 108.3 | 770.2 | 760.3 | 350.5 | 426.7 | 85.4 | 0.148 | 24.56 | 149.4
41.7733 | 151.3 | 150.7 | 108.2 | 770.3 | 760.8 | 349.8 | 425.4 | 85.6 | 0.155 | 24.6 | 149.3
41.7817 | 151.4 | 150.5 | 108.1 | 769.8 | 760.7 | 350.9 | 426.6 | 85.4 | 0.152 | 24.64 | 149.6
41.79 | 151.3 | 150.5 | 108.2 | 770.3 | 760.6 | 350.1 | 425.7 | 85.4 | 0.151 | 24.33 | 149.6
41.7983 | 151.4 | 150.7 | 108.3 | 770 | 760.9 | 350.6 | 425.9 | 85.5 | 0.154 | 24.61 | 149.8
41.8067 | 151.4 | 150.6 | 108.2 | 770 | 760.9 | 350.7 | 426.5 | 85.4 | 0.159 | 24.65 | 149.7
41.815 | 151.4 | 150.7 | 108.3 | 769.7 | 760.4 | 350.3 | 426.6 | 85.6 | 0.151 | 24.67 | 149.8
41.8233 | 151.4 | 150.7 | 108.3 | 770.2 | 760.6 | 350.9 | 426.9 | 85.5 | 0.145 | 24.68 | 149.8
41.8317 | 151.4 | 150.7 | 108.3 | 769.8 | 760.8 | 349.2 | 425 | 85.4 | 0.149 | 24.58 | 149.6
41.84 | 151.4 | 150.7 | 108.3 | 769.8 | 760.6 | 350 | 425.5 | 85.5 | 0.16 | 24.27 | 149.6
41.8483 | 151.6 | 150.9 | 108.3 | 769.8 | 760.6 | 350 | 425.7 | 85.4 | 0.158 | 24.58 | 149.6
41.8567 | 151.4 | 150.7 | 108.2 | 770.1 | 760.6 | 350.3 | 426 | 85.4 | 0.157 | 24.64 | 149.6
41.865 | 151.3 | 150.7 | 108.2 | 770.1 | 760.8 | 350.4 | 426.6 | 85.3 | 0.155 | 24.6 | 149.6
41.8733 | 151.3 | 150.5 | 108.3 | 770.2 | 760.2 | 349 | 424.3 | 85.4 | 0.151 | 24.63 | 149.5
41.8817 | 151.4 | 150.7 | 108.3 | 769.9 | 760.6 | 351.4 | 427.9 | 85.5 | 0.153 | 24.74 | 149.7
41.89 | 151.5 | 150.8 | 108.1 | 769.8 | 760.7 | 350.9 | 426.7 | 85.6 | 0.148 | 24.58 | 149.7
41.8983 | 151.7 | 150.8 | 108.3 | 770.3 | 761.4 | 349.4 | 425.4 | 85.7 | 0.145 | 24.64 | 149.8
41.9067 | 151.4 | 150.7 | 108.2 | 769.9 | 760.8 | 349.8 | 425.5 | 85.5 | 0.146 | 24.6 | 149.6
41.915 | 151.5 | 150.7 | 108.2 | 769.7 | 760.3 | 349.7 | 425.6 | 85.4 | 0.153 | 24.61 | 149.7
41.9233 | 151.6 | 150.7 | 108.2 | 769.7 | 760.8 | 350.3 | 425.9 | 85.4 | 0.152 | 24.6 | 149.6
41.9317 | 151.4 | 150.7 | 108.3 | 769.8 | 760.6 | 348.8 | 423.7 | 85.4 | 0.143 | 24.6 | 149.7
41.94 | 151.4 | 150.6 | 108.3 | 769.8 | 760.9 | 349 | 424.8 | 85.4 | 0.145 | 24.61 | 149.6
41.9483 | 151.5 | 150.7 | 108.3 | 770.2 | 760.7 | 349.6 | 425.8 | 85.4 | 0.143 | 24.68 | 149.7
41.9567 | 151.4 | 150.6 | 108.2 | 769.9 | 760.7 | 349.5 | 425.5 | 85.6 | 0.143 | 24.72 | 149.7
41.965 | 151.4 | 150.7 | 108.3 | 770.1 | 761 | 349.7 | 425.9 | 85.6 | 0.15 | 24.67 | 149.8
41.9733 | 151.4 | 150.7 | 108.3 | 770.2 | 760.8 | 349.8 | 425.2 | 85.6 | 0.148 | 24.67 | 149.6
41.9817 | 151.6 | 150.7 | 108.3 | 769.7 | 760.9 | 350 | 425.5 | 85.5 | 0.142 | 24.59 | 149.7
41.99 | 151.4 | 150.6 | 108.3 | 769.8 | 760.7 | 348.8 | 424.5 | 85.4 | 0.143 | 24.6 | 149.7
41.9983 | 151.4 | 150.7 | 108.3 | 769.9 | 760.7 | 349.2 | 424.9 | 85.4 | 0.154 | 24.64 | 149.7
42.0067 | 151.4 | 150.6 | 108.2 | 770.2 | 760.7 | 350.2 | 426.1 | 85.5 | 0.166 | 24.63 | 149.7
42.015 | 151.4 | 150.7 | 108.3 | 770 | 760.3 | 349.9 | 425.6 | 85.4 | 0.164 | 24.61 | 149.7
42.0233 | 151.4 | 150.7 | 108.4 | 770.1 | 760.5 | 348.1 | 422.7 | 85.4 | 0.162 | 24.63 | 149.6
42.0317 | 151.6 | 150.7 | 108.3 | 770.2 | 760.9 | 348.1 | 422.9 | 85.6 | 0.171 | 24.66 | 149.6
42.04 | 151.5 | 150.7 | 108.2 | 770.2 | 760.7 | 348.8 | 424.3 | 85.5 | 0.173 | 24.63 | 149.6
42.0483 | 151.4 | 150.5 | 108.3 | 770.2 | 761 | 349.3 | 424.9 | 85.6 | 0.17 | 24.6 | 149.4
42.0567 | 151.5 | 150.6 | 108.3 | 770.3 | 760.8 | 347.9 | 423.6 | 85.4 | 0.168 | 24.6 | 149.6
42.065 | 151.6 | 150.9 | 108.2 | 770.2 | 760.9 | 349.6 | 425.4 | 85.4 | 0.167 | 24.59 | 149.9
42.0733 | 151.4 | 150.6 | 108.2 | 770 | 760.5 | 349.4 | 425.1 | 85.4 | 0.162 | 24.58 | 149.8
42.0817 | 151.5 | 150.8 | 108.3 | 770.2 | 760.9 | 349.9 | 425.7 | 85.3 | 0.163 | 24.62 | 149.9
42.09 | 151.6 | 150.7 | 108.2 | 770.2 | 760.5 | 348.1 | 423.1 | 85.4 | 0.163 | 24.59 | 150
42.0983 | 151.6 | 150.7 | 108.2 | 770.6 | 760.6 | 348.2 | 423.2 | 85.4 | 0.157 | 24.64 | 149.9
42.1066 | 151.5 | 150.6 | 108.2 | 770.1 | 760.8 | 347.8 | 423.2 | 85.5 | 0.153 | 24.67 | 149.8
42.115 | 151.6 | 150.7 | 108.2 | 769.7 | 760.9 | 349.4 | 425.4 | 85.6 | 0.153 | 24.61 | 149.7
42.1233 | 151.5 | 150.7 | 108.2 | 769.9 | 760.9 | 347.8 | 422.6 | 85.4 | 0.162 | 24.67 | 149.7
42.1316 | 151.4 | 150.6 | 108.2 | 770.3 | 761.1 | 349.3 | 425.4 | 85.5 | 0.162 | 24.56 | 149.6
42.14 | 151.4 | 150.6 | 108.2 | 770 | 761.1 | 348.8 | 424.7 | 85.4 | 0.17 | 24.61 | 149.5
42.1483 | 151.3 | 150.6 | 108.1 | 769.8 | 760.9 | 350.2 | 425.8 | 85.4 | 0.153 | 24.53 | 149.7
42.1566 | 151.3 | 150.6 | 108.3 | 770.3 | 760.9 | 349.8 | 425.6 | 85.4 | 0.148 | 24.6 | 149.7
42.165 | 151.3 | 150.5 | 108.1 | 770.3 | 760.8 | 349.5 | 425.4 | 85.4 | 0.154 | 24.56 | 149.7
42.1733 | 151.4 | 150.6 | 108.3 | 770.1 | 760.7 | 350.1 | 425.8 | 85.5 | 0.157 | 24.6 | 149.8
42.1816 | 151.4 | 150.6 | 108.3 | 770 | 760.6 | 348.1 | 423.7 | 85.5 | 0.155 | 24.66 | 149.9
42.19 | 151.6 | 150.7 | 108.3 | 770.1 | 761.1 | 348.8 | 424.5 | 85.6 | 0.157 | 24.63 | 150
42.1983 | 151.6 | 150.7 | 108.2 | 769.9 | 761 | 349.4 | 424.7 | 85.5 | 0.166 | 24.63 | 150
42.2066 | 151.7 | 150.8 | 108.2 | 770.2 | 761.4 | 348.1 | 423.4 | 85.4 | 0.165 | 24.53 | 149.9
42.215 | 151.5 | 150.6 | 108.2 | 769.9 | 761.1 | 349.7 | 426 | 85.4 | 0.157 | 24.52 | 149.8
42.2233 | 151.4 | 150.6 | 108.1 | 770.2 | 761.1 | 349.3 | 424.6 | 85.4 | 0.16 | 24.59 | 149.8
42.2316 | 151.4 | 150.6 | 108.2 | 770.1 | 760.7 | 350.3 | 426.4 | 85.5 | 0.161 | 24.59 | 149.7
42.24 | 151.4 | 150.7 | 108.3 | 770 | 760.8 | 350.8 | 426.7 | 85.5 | 0.155 | 24.64 | 149.6
42.2483 | 151.5 | 150.7 | 108.3 | 770.2 | 760.7 | 348.4 | 423.6 | 85.4 | 0.151 | 24.64 | 149.7
42.2566 | 151.6 | 150.8 | 108.3 | 770.2 | 760.7 | 348.3 | 423.8 | 85.4 | 0.158 | 24.61 | 149.8
42.265 | 151.4 | 150.7 | 108.2 | 770.4 | 760.9 | 349.7 | 425.1 | 85.5 | 0.159 | 24.67 | 149.7
42.2733 | 151.4 | 150.7 | 108.2 | 770.3 | 760.5 | 348.6 | 424 | 85.4 | 0.159 | 24.59 | 149.7
42.2816 | 151.6 | 150.7 | 108.4 | 770.2 | 760.7 | 348.7 | 424.2 | 85.4 | 0.153 | 24.57 | 149.8
42.29 | 151.4 | 150.7 | 108.3 | 770.4 | 761.1 | 348.3 | 422.9 | 85.4 | 0.14 | 24.53 | 149.7
42.2983 | 151.4 | 150.6 | 108.2 | 769.6 | 761 | 347.8 | 423.1 | 85.4 | 0.143 | 24.53 | 149.7
42.3066 | 151.4 | 150.7 | 108.2 | 770.3 | 760.7 | 350.5 | 426.2 | 85.5 | 0.156 | 24.62 | 149.9
42.315 | 151.5 | 150.7 | 108.2 | 770.3 | 760.6 | 348.6 | 424.3 | 85.5 | 0.153 | 24.62 | 149.8
42.3233 | 151.4 | 150.7 | 108.4 | 770.1 | 760.8 | 348.5 | 424.2 | 85.5 | 0.146 | 24.56 | 149.8
42.3316 | 151.4 | 150.7 | 108.3 | 770.3 | 760.7 | 350.6 | 426.4 | 85.4 | 0.143 | 24.63 | 149.9
42.34 | 151.4 | 150.7 | 108.4 | 770 | 760.8 | 348.3 | 423.9 | 85.4 | 0.148 | 24.62 | 149.9
42.3483 | 151.6 | 150.7 | 108.1 | 770.1 | 761.1 | 348.2 | 423 | 85.4 | 0.149 | 24.64 | 149.9
42.3566 | 151.5 | 150.8 | 108.3 | 770.1 | 760.9 | 347.6 | 422.6 | 85.4 | 0.149 | 24.57 | 149.9
42.365 | 151.6 | 150.8 | 108.2 | 770.1 | 761 | 349.1 | 425 | 85.5 | 0.153 | 24.6 | 150.1
42.3733 | 151.5 | 150.7 | 108.3 | 770.1 | 760.7 | 349.2 | 424.6 | 85.5 | 0.149 | 24.6 | 149.9
42.3816 | 151.6 | 150.7 | 108.2 | 770.2 | 760.9 | 350 | 426.4 | 85.6 | 0.141 | 24.61 | 149.8
42.39 | 151.6 | 150.7 | 108.2 | 770.3 | 761.2 | 348.6 | 423.8 | 85.4 | 0.143 | 24.63 | 149.8
42.3983 | 151.4 | 150.7 | 108.2 | 770.5 | 761.4 | 350 | 426.1 | 85.5 | 0.153 | 24.63 | 149.8
42.4066 | 151.4 | 150.6 | 108.3 | 770.7 | 761.1 | 349 | 424.7 | 85.5 | 0.151 | 24.65 | 149.8
42.415 | 151.4 | 150.8 | 108.3 | 770.4 | 760.9 | 349.5 | 425.1 | 85.4 | 0.146 | 24.63 | 149.7
42.4233 | 151.5 | 150.7 | 108.3 | 770.6 | 760.8 | 349.3 | 424.7 | 85.4 | 0.148 | 24.65 | 149.8
42.4316 | 151.5 | 150.5 | 108.2 | 770.3 | 760.8 | 349.7 | 424.9 | 85.5 | 0.148 | 24.7 | 149.8
42.44 | 151.4 | 150.6 | 108.3 | 769.9 | 760.4 | 350 | 426.3 | 85.6 | 0.148 | 24.59 | 149.9
42.4483 | 151.6 | 150.7 | 108.2 | 769.9 | 760.6 | 349.4 | 425.1 | 85.6 | 0.144 | 24.63 | 149.9
42.4566 | 151.5 | 150.7 | 108.2 | 770.1 | 761.1 | 348.4 | 423.4 | 85.5 | 0.141 | 24.59 | 149.9
42.465 | 151.6 | 150.7 | 108.3 | 769.9 | 760.8 | 349 | 424.2 | 85.4 | 0.138 | 24.56 | 149.9
42.4733 | 151.4 | 150.6 | 108.2 | 770.2 | 760.5 | 350.2 | 426 | 85.3 | 0.138 | 24.58 | 149.9
42.4816 | 151.6 | 150.7 | 108.3 | 770 | 760.9 | 348.3 | 423.6 | 85.5 | 0.136 | 24.63 | 149.9
42.49 | 151.6 | 150.8 | 108.3 | 769.6 | 760.8 | 349.1 | 424.7 | 85.5 | 0.136 | 24.64 | 149.9
42.4983 | 151.6 | 150.9 | 108.2 | 769.9 | 760.8 | 348.8 | 424.1 | 85.5 | 0.143 | 24.6 | 149.9
42.5066 | 151.6 | 150.8 | 108.5 | 770.1 | 761 | 350.6 | 426.9 | 85.5 | 0.147 | 24.68 | 149.8
42.515 | 151.6 | 150.7 | 108.3 | 769.7 | 760.8 | 349.4 | 424.5 | 85.4 | 0.148 | 24.65 | 149.7
42.5233 | 151.4 | 150.7 | 108.3 | 769.8 | 761.1 | 350.6 | 426.4 | 85.6 | 0.15 | 24.49 | 149.6
42.5316 | 151.4 | 150.7 | 108.3 | 770.2 | 761.2 | 349.8 | 425.6 | 85.6 | 0.152 | 24.62 | 149.7
42.54 | 151.4 | 150.7 | 108.3 | 770.2 | 761.1 | 350 | 425.8 | 85.6 | 0.151 | 24.6 | 149.6
42.5483 | 151.4 | 150.6 | 108.3 | 770.1 | 760.9 | 349.5 | 424.8 | 85.4 | 0.152 | 24.64 | 149.5
42.5566 | 151.3 | 150.4 | 108.2 | 769.7 | 760.5 | 349.2 | 424.8 | 85.2 | 0.139 | 24.61 | 149.6
42.565 | 151.4 | 150.8 | 108.3 | 770.1 | 761.2 | 350.2 | 425.9 | 85.4 | 0.134 | 24.66 | 149.8
42.5733 | 151.4 | 150.6 | 108.3 | 769.9 | 761 | 348.6 | 423.7 | 85.4 | 0.139 | 24.66 | 149.9
42.5816 | 151.3 | 150.5 | 108.3 | 770.1 | 760.7 | 349.2 | 425.5 | 85.6 | 0.144 | 24.62 | 149.8
42.59 | 151.4 | 150.7 | 108.3 | 770.1 | 760.7 | 349.8 | 425.2 | 85.6 | 0.137 | 24.66 | 149.8
42.5983 | 151.4 | 150.6 | 108.2 | 770.2 | 760.8 | 349.7 | 425.7 | 85.4 | 0.136 | 24.62 | 149.8
42.6066 | 151.4 | 150.6 | 108.3 | 770.1 | 761.1 | 350.1 | 425.6 | 85.5 | 0.133 | 24.58 | 149.9
42.615 | 151.4 | 150.7 | 108.3 | 769.8 | 760.8 | 348.3 | 423.6 | 85.4 | 0.144 | 24.63 | 149.7
42.6233 | 151.4 | 150.7 | 108.4 | 770.1 | 760.9 | 349.7 | 425.1 | 85.5 | 0.146 | 24.64 | 149.8
42.6316 | 151.3 | 150.6 | 108.4 | 770.2 | 760.9 | 349.7 | 424.9 | 85.4 | 0.138 | 24.63 | 149.5
42.64 | 151.4 | 150.6 | 108.3 | 770.2 | 761.1 | 348.5 | 423.6 | 85.4 | 0.125 | 24.6 | 149.6
42.6483 | 151.4 | 150.7 | 108.3 | 770.1 | 761.3 | 350.7 | 426.8 | 85.6 | 0.132 | 24.61 | 149.7
42.6566 | 151.4 | 150.7 | 108.2 | 770.4 | 761.2 | 349.4 | 425.7 | 85.6 | 0.134 | 24.65 | 149.7
42.665 | 151.4 | 150.7 | 108.3 | 770.5 | 761.6 | 348.8 | 424.1 | 85.5 | 0.132 | 24.64 | 149.8
42.6733 | 151.4 | 150.6 | 108.3 | 770.8 | 761.1 | 349.3 | 425 | 85.4 | 0.129 | 24.63 | 149.8
42.6816 | 151.4 | 150.7 | 108.2 | 770.6 | 761.1 | 349.1 | 424.5 | 85.4 | 0.133 | 24.5 | 149.8
42.69 | 151.4 | 150.6 | 108.2 | 770.2 | 760.9 | 348.3 | 423.7 | 85.4 | 0.141 | 24.61 | 149.8
42.6983 | 151.4 | 150.6 | 108.2 | 770.1 | 761 | 349.5 | 425.1 | 85.4 | 0.138 | 24.6 | 149.8
42.7066 | 151.4 | 150.7 | 108.2 | 770.3 | 760.7 | 347.6 | 422.6 | 85.4 | 0.139 | 24.71 | 149.8
42.715 | 151.4 | 150.7 | 108.3 | 770.1 | 760.4 | 349.5 | 425.5 | 85.6 | 0.137 | 24.67 | 149.7
42.7233 | 151.4 | 150.8 | 108.3 | 770 | 761.2 | 348 | 423.7 | 85.5 | 0.131 | 24.65 | 149.7
42.7316 | 151.4 | 150.8 | 108.3 | 770.3 | 761.4 | 349 | 424.5 | 85.6 | 0.121 | 24.55 | 149.8
42.74 | 151.3 | 150.7 | 108.3 | 770.3 | 760.8 | 348.9 | 424.5 | 85.4 | 0.121 | 24.64 | 149.6
42.7483 | 151.4 | 150.6 | 108.2 | 770.1 | 760.7 | 348.8 | 424.4 | 85.5 | 0.136 | 24.6 | 149.7
42.7566 | 151.4 | 150.7 | 108.1 | 770.2 | 760.4 | 351 | 427.3 | 85.5 | 0.128 | 24.53 | 149.6
42.765 | 151.3 | 150.7 | 108.3 | 770.4 | 760.5 | 348.7 | 424.5 | 85.4 | 0.127 | 24.57 | 149.7
42.7733 | 151.4 | 150.7 | 108.3 | 770.4 | 760.7 | 348.6 | 423.6 | 85.6 | 0.13 | 24.56 | 149.8
42.7816 | 151.4 | 150.7 | 108.2 | 770.2 | 761.1 | 349.8 | 425.5 | 85.5 | 0.14 | 24.64 | 149.8
42.79 | 151.4 | 150.8 | 108.2 | 770 | 760.6 | 347.8 | 422.7 | 85.5 | 0.14 | 24.61 | 149.9
42.7983 | 151.4 | 150.7 | 108.3 | 770.2 | 760.8 | 350.3 | 426.8 | 85.5 | 0.141 | 24.74 | 149.9
42.8066 | 151.6 | 150.8 | 108.3 | 770.1 | 760.8 | 348.6 | 423.7 | 85.4 | 0.145 | 24.65 | 149.9
42.815 | 151.6 | 150.7 | 108.3 | 770 | 760.9 | 349.8 | 426.6 | 85.4 | 0.14 | 24.64 | 149.7
42.8233 | 151.4 | 150.7 | 108.2 | 770.5 | 761 | 348.5 | 423.5 | 85.3 | 0.134 | 24.51 | 149.7
42.8316 | 151.5 | 150.8 | 108.3 | 770.4 | 761.3 | 349.1 | 424.3 | 85.6 | 0.128 | 24.64 | 149.7
42.84 | 151.3 | 150.6 | 108.2 | 770.4 | 761.1 | 349.3 | 424.7 | 85.5 | 0.136 | 24.62 | 149.7
42.8483 | 151.3 | 150.5 | 108.3 | 770.1 | 760.8 | 349.1 | 424.2 | 85.5 | 0.135 | 24.61 | 149.6
42.8566 | 151.4 | 150.7 | 108.4 | 769.9 | 760.9 | 348.7 | 424 | 85.4 | 0.128 | 24.62 | 149.7
42.865 | 151.3 | 150.5 | 108.2 | 769.8 | 760.7 | 350 | 426.2 | 85.4 | 0.132 | 24.64 | 149.7
42.8733 | 151.4 | 150.7 | 108.3 | 770.1 | 760.9 | 347.7 | 422.7 | 85.4 | 0.131 | 24.59 | 149.9
42.8816 | 151.4 | 150.7 | 108.2 | 769.8 | 760.7 | 348.5 | 423.9 | 85.4 | 0.13 | 24.7 | 149.9
42.89 | 151.6 | 150.8 | 108.3 | 770.4 | 761.2 | 349.5 | 425.2 | 85.5 | 0.131 | 24.63 | 149.9
42.8983 | 151.6 | 150.7 | 108.3 | 770.2 | 760.8 | 348.4 | 423.4 | 85.5 | 0.13 | 24.5 | 149.8
42.9066 | 151.4 | 150.7 | 108.3 | 769.9 | 760.5 | 349.5 | 425.1 | 85.5 | 0.125 | 24.61 | 149.7
42.9149 | 151.3 | 150.7 | 108.2 | 769.7 | 760.6 | 348.6 | 423.9 | 85.5 | 0.12 | 24.63 | 149.7
42.9233 | 151.4 | 150.7 | 108.3 | 770.6 | 760.9 | 349.7 | 425.5 | 85.5 | 0.132 | 24.65 | 149.7
42.9316 | 151.4 | 150.6 | 108.2 | 770.4 | 760.9 | 347.2 | 421.8 | 85.5 | 0.132 | 24.59 | 149.6
42.9399 | 151.4 | 150.6 | 108.2 | 769.9 | 760.4 | 349.3 | 424.5 | 85.4 | 0.131 | 24.62 | 149.7
42.9483 | 151.4 | 150.7 | 108.1 | 769.9 | 760.8 | 348.5 | 424.1 | 85.3 | 0.132 | 24.65 | 149.7
42.9566 | 151.5 | 150.7 | 108.3 | 770.2 | 760.8 | 348.6 | 424.7 | 85.6 | 0.119 | 24.57 | 149.8
42.9649 | 151.5 | 150.7 | 108.3 | 770.4 | 760.8 | 349.3 | 425.2 | 85.5 | 0.128 | 24.56 | 149.9
42.9733 | 151.4 | 150.6 | 108.2 | 770.2 | 761.2 | 349.1 | 424.5 | 85.6 | 0.132 | 24.6 | 149.8
42.9816 | 151.4 | 150.6 | 108.3 | 770.6 | 761.4 | 348.7 | 424.1 | 85.5 | 0.14 | 24.62 | 149.7
42.9899 | 151.5 | 150.8 | 108.2 | 770.8 | 761.4 | 347.9 | 423.6 | 85.4 | 0.142 | 24.59 | 149.8
42.9983 | 151.4 | 150.7 | 108.2 | 770.3 | 761.1 | 349.3 | 425 | 85.5 | 0.134 | 24.64 | 149.7
43.0066 | 151.6 | 150.7 | 108.3 | 770 | 760.9 | 349.3 | 425.1 | 85.4 | 0.127 | 24.59 | 149.8
43.0149 | 151.4 | 150.6 | 108.3 | 769.9 | 761.3 | 348 | 422.9 | 85.6 | 0.137 | 24.64 | 149.6
43.0233 | 151.4 | 150.7 | 108.2 | 770.6 | 760.7 | 348.5 | 424.1 | 85.5 | 0.132 | 24.64 | 149.7
43.0316 | 151.4 | 150.6 | 108.3 | 770.6 | 760.8 | 347 | 422 | 85.5 | 0.128 | 24.62 | 149.6
43.0399 | 151.3 | 150.5 | 108.2 | 770.4 | 760.8 | 349.3 | 424.5 | 85.5 | 0.125 | 24.5 | 149.5
43.0483 | 151.3 | 150.6 | 108.2 | 770 | 760.9 | 349.5 | 425.4 | 85.4 | 0.126 | 24.6 | 149.7
43.0566 | 151.4 | 150.7 | 108.2 | 770.1 | 761.1 | 350 | 426.4 | 85.5 | 0.121 | 24.63 | 149.8
43.0649 | 151.4 | 150.7 | 108.3 | 770 | 760.9 | 349.1 | 424.4 | 85.4 | 0.125 | 24.6 | 149.8
43.0733 | 151.5 | 150.7 | 108.3 | 770.2 | 761 | 348.9 | 424.5 | 85.6 | 0.119 | 24.61 | 149.9
43.0816 | 151.4 | 150.6 | 108.4 | 770.2 | 761.2 | 347.6 | 422.7 | 85.6 | 0.115 | 24.65 | 149.9
43.0899 | 151.4 | 150.7 | 108.1 | 770.3 | 760.9 | 348.7 | 424.3 | 85.4 | 0.122 | 24.61 | 149.8
43.0983 | 151.5 | 150.7 | 108.3 | 770.2 | 761.2 | 347.5 | 422.7 | 85.5 | 0.124 | 24.62 | 149.7
43.1066 | 151.4 | 150.6 | 108.2 | 770.4 | 761.1 | 349.6 | 425.4 | 85.4 | 0.131 | 24.61 | 149.6
43.1149 | 151.4 | 150.7 | 108.3 | 769.8 | 760.7 | 348.6 | 424.3 | 85.4 | 0.121 | 24.59 | 149.5
43.1233 | 151.4 | 150.7 | 108.3 | 770 | 760.7 | 348.4 | 423.2 | 85.4 | 0.111 | 24.57 | 149.6
43.1316 | 151.4 | 150.6 | 108.2 | 770.1 | 761.2 | 349.8 | 426.1 | 85.4 | 0.117 | 24.63 | 149.6
43.1399 | 151.4 | 150.7 | 108.3 | 769.9 | 760.9 | 348.7 | 424 | 85.4 | 0.121 | 24.64 | 149.8
43.1483 | 151.4 | 150.7 | 108.3 | 770.6 | 761.2 | 348.7 | 423.9 | 85.4 | 0.11 | 24.6 | 149.8
43.1566 | 151.5 | 150.7 | 108.3 | 770.6 | 760.8 | 347.1 | 421.6 | 85.5 | 0.112 | 24.6 | 149.9
43.1649 | 151.4 | 150.7 | 108.2 | 770.2 | 761.1 | 347.6 | 422.7 | 85.4 | 0.114 | 24.66 | 149.8
43.1733 | 151.5 | 150.7 | 108.2 | 770.5 | 761.1 | 349.8 | 425.7 | 85.4 | 0.126 | 24.61 | 149.8
43.1816 | 151.4 | 150.7 | 108.2 | 770.6 | 760.8 | 349.1 | 424.2 | 85.5 | 0.124 | 24.6 | 149.7
43.1899 | 151.4 | 150.7 | 108.2 | 770.2 | 760.6 | 348.5 | 424.2 | 85.4 | 0.121 | 24.57 | 149.6
43.1983 | 151.4 | 150.6 | 108.3 | 770.6 | 761.2 | 350.1 | 426 | 85.4 | 0.12 | 24.57 | 149.6
43.2066 | 151.3 | 150.7 | 108.3 | 770.1 | 760.7 | 349.8 | 425.8 | 85.4 | 0.118 | 24.59 | 149.5
43.2149 | 151.4 | 150.7 | 108.2 | 770.3 | 760.9 | 347.9 | 423.1 | 85.3 | 0.117 | 24.63 | 149.6
43.2233 | 151.4 | 150.7 | 108.3 | 770.4 | 761.1 | 348.1 | 423.7 | 85.5 | 0.115 | 24.6 | 149.7
43.2316 | 151.5 | 150.8 | 108.3 | 770.7 | 761.2 | 349.1 | 424.9 | 85.5 | 0.124 | 24.68 | 149.8
43.2399 | 151.5 | 150.7 | 108.3 | 770.2 | 761 | 349.3 | 425.2 | 85.5 | 0.127 | 24.66 | 149.9
43.2483 | 151.4 | 150.8 | 108.3 | 770.2 | 760.9 | 348 | 422.7 | 85.4 | 0.12 | 24.66 | 149.8
43.2566 | 151.5 | 150.7 | 108.2 | 770.4 | 761 | 348.8 | 424.8 | 85.5 | 0.112 | 24.62 | 149.9
43.2649 | 151.4 | 150.7 | 108.2 | 770.3 | 761.2 | 347.8 | 423.1 | 85.5 | 0.113 | 24.64 | 149.7
43.2733 | 151.4 | 150.7 | 108.3 | 770.2 | 761.1 | 349.1 | 425 | 85.6 | 0.124 | 24.54 | 149.7
43.2816 | 151.4 | 150.7 | 108.1 | 770.2 | 760.8 | 347.9 | 422.5 | 85.6 | 0.115 | 24.59 | 149.7
43.2899 | 151.4 | 150.6 | 108.3 | 770.7 | 760.7 | 349.5 | 425.5 | 85.5 | 0.113 | 24.6 | 149.7
43.2983 | 151.4 | 150.6 | 108.3 | 770.2 | 760.9 | 349.4 | 425.8 | 85.4 | 0.109 | 24.57 | 149.7
43.3066 | 151.4 | 150.7 | 108.3 | 770.6 | 761.2 | 349.3 | 425.5 | 85.5 | 0.116 | 24.61 | 149.7
43.3149 | 151.4 | 150.6 | 108.2 | 770.1 | 760.9 | 349 | 424.1 | 85.4 | 0.119 | 24.64 | 149.8
43.3233 | 151.4 | 150.7 | 108.3 | 770.2 | 760.6 | 349.5 | 426.1 | 85.5 | 0.109 | 24.59 | 149.6
43.3316 | 151.4 | 150.7 | 108.2 | 770.2 | 761.1 | 346.4 | 420.6 | 85.4 | 0.102 | 24.58 | 149.6
43.3399 | 151.4 | 150.7 | 108.3 | 770.3 | 761.3 | 348.8 | 423.7 | 85.6 | 0.116 | 24.61 | 149.7
43.3483 | 151.4 | 150.7 | 108.2 | 770.1 | 760.6 | 348.4 | 423.6 | 85.6 | 0.117 | 24.53 | 149.7
43.3566 | 151.4 | 150.7 | 108.3 | 770.1 | 760.8 | 349.1 | 425.1 | 85.5 | 0.121 | 24.58 | 149.7
43.3649 | 151.4 | 150.7 | 108.2 | 769.9 | 760.7 | 347.7 | 423.7 | 85.5 | 0.113 | 24.61 | 149.7
43.3733 | 151.5 | 150.7 | 108.3 | 770.2 | 760.5 | 347.4 | 423.1 | 85.5 | 0.117 | 24.63 | 149.7
43.3816 | 151.3 | 150.5 | 108.3 | 770.1 | 760.7 | 347.9 | 422.4 | 85.4 | 0.119 | 24.62 | 149.7
43.3899 | 151.4 | 150.8 | 108.3 | 770.4 | 761.2 | 349.3 | 424.9 | 85.4 | 0.106 | 24.62 | 149.8
43.3983 | 151.4 | 150.7 | 108.3 | 770.1 | 760.7 | 348.5 | 424.2 | 85.4 | 0.103 | 24.64 | 149.8
43.4066 | 151.4 | 150.7 | 108.2 | 770.3 | 760.8 | 347.7 | 423.1 | 85.5 | 0.114 | 24.64 | 149.7
43.4149 | 151.4 | 150.7 | 108.3 | 770.4 | 760.8 | 349 | 424.6 | 85.6 | 0.118 | 24.68 | 149.8
43.4233 | 151.5 | 150.7 | 108.2 | 770.4 | 760.8 | 350.4 | 426.4 | 85.5 | 0.106 | 24.58 | 149.9
43.4316 | 151.4 | 150.7 | 108.3 | 770.2 | 761.1 | 348.9 | 425 | 85.5 | 0.104 | 24.58 | 149.7
43.4399 | 151.4 | 150.7 | 108.3 | 770.3 | 761.1 | 347.5 | 422.5 | 85.4 | 0.105 | 24.62 | 149.8
43.4483 | 151.5 | 150.7 | 108.1 | 770.2 | 760.8 | 348.6 | 424.8 | 85.4 | 0.109 | 24.62 | 149.8
43.4566 | 151.5 | 150.7 | 108.3 | 770.3 | 760.9 | 347.3 | 422.1 | 85.5 | 0.111 | 24.61 | 149.8
43.4649 | 151.4 | 150.7 | 108.2 | 770.5 | 761.1 | 348.6 | 423.6 | 85.3 | 0.098 | 24.67 | 149.8
43.4733 | 151.6 | 150.7 | 108.3 | 770.6 | 760.9 | 347.5 | 423.2 | 85.5 | 0.101 | 24.6 | 149.7
43.4816 | 151.4 | 150.7 | 108.3 | 770.6 | 761.1 | 347.7 | 422.7 | 85.6 | 0.11 | 24.68 | 149.6
43.4899 | 151.4 | 150.7 | 108.2 | 770.3 | 760.8 | 349.7 | 425.9 | 85.6 | 0.113 | 24.58 | 149.7
43.4983 | 151.4 | 150.8 | 108.2 | 769.9 | 760.8 | 349.8 | 425.6 | 85.5 | 0.105 | 24.52 | 149.8
43.5066 | 151.4 | 150.6 | 108.1 | 770.1 | 760.9 | 348.8 | 424.1 | 85.4 | 0.102 | 24.58 | 149.7
43.5149 | 151.3 | 150.6 | 108.2 | 770.3 | 761.1 | 348.6 | 423.9 | 85.4 | 0.096 | 24.57 | 149.7
43.5233 | 151.4 | 150.6 | 108.3 | 770.6 | 760.8 | 349.1 | 425.1 | 85.4 | 0.097 | 24.63 | 149.7
43.5316 | 151.3 | 150.5 | 108.3 | 770.2 | 760.7 | 349.5 | 425.9 | 85.4 | 0.1 | 24.64 | 149.7
43.5399 | 151.4 | 150.7 | 108.3 | 770.1 | 761.1 | 347.9 | 422.6 | 85.5 | 0.102 | 24.66 | 149.7
43.5483 | 151.5 | 150.7 | 108.1 | 770.4 | 761.2 | 349 | 424.6 | 85.5 | 0.099 | 24.66 | 149.8
43.5566 | 151.4 | 150.5 | 108.2 | 770.1 | 760.8 | 349.3 | 425 | 85.5 | 0.105 | 24.61 | 149.8
43.5649 | 151.4 | 150.6 | 108.1 | 770.1 | 760.7 | 349.4 | 425.2 | 85.4 | 0.11 | 24.64 | 149.8
43.5733 | 151.4 | 150.7 | 108.3 | 770.4 | 761.1 | 347.7 | 422.2 | 85.3 | 0.103 | 24.56 | 149.8
43.5816 | 151.4 | 150.7 | 108.2 | 769.9 | 760.8 | 350 | 425.8 | 85.4 | 0.098 | 24.61 | 149.7
43.5899 | 151.4 | 150.7 | 108.3 | 769.9 | 761.2 | 349.4 | 425.6 | 85.5 | 0.105 | 24.6 | 149.7
43.5983 | 151.3 | 150.5 | 108.3 | 770.6 | 761.2 | 348.3 | 423.5 | 85.5 | 0.104 | 24.59 | 149.7
43.6066 | 151.4 | 150.7 | 108.2 | 770.3 | 760.9 | 350.4 | 426.4 | 85.5 | 0.103 | 24.57 | 149.7
43.6149 | 151.4 | 150.6 | 108.3 | 770.2 | 760.9 | 350 | 425.5 | 85.4 | 0.104 | 24.6 | 149.7
43.6233 | 151.3 | 150.5 | 108.2 | 770 | 760.7 | 348.3 | 423.2 | 85.4 | 0.103 | 24.72 | 149.7
43.6316 | 151.4 | 150.7 | 108.3 | 770.3 | 761.1 | 349 | 424.4 | 85.4 | 0.109 | 24.54 | 149.8
43.6399 | 151.4 | 150.6 | 108.1 | 770 | 760.8 | 348.5 | 423.8 | 85.3 | 0.104 | 24.63 | 149.7
43.6483 | 151.4 | 150.7 | 108.3 | 770.2 | 761.1 | 348.3 | 423.2 | 85.5 | 0.1 | 24.65 | 149.6
43.6566 | 151.5 | 150.6 | 108.3 | 770 | 761.2 | 348.7 | 424.2 | 85.4 | 0.105 | 24.6 | 149.7
43.6649 | 151.4 | 150.7 | 108.2 | 770.1 | 761.2 | 349.7 | 425.8 | 85.6 | 0.109 | 24.6 | 149.8
43.6733 | 151.4 | 150.6 | 108.2 | 770.2 | 761.2 | 348.6 | 423.5 | 85.6 | 0.116 | 24.59 | 149.8
43.6816 | 151.4 | 150.7 | 108.2 | 770.2 | 761.2 | 349.8 | 425.6 | 85.4 | 0.11 | 24.6 | 149.9
43.6899 | 151.4 | 150.7 | 108.4 | 770.1 | 761.1 | 349.1 | 424.5 | 85.4 | 0.098 | 24.62 | 149.7
43.6983 | 151.5 | 150.7 | 108.3 | 770.2 | 761.2 | 348.8 | 424.3 | 85.3 | 0.096 | 24.63 | 149.7
43.7066 | 151.5 | 150.5 | 108.3 | 770.3 | 760.8 | 348.8 | 424.3 | 85.5 | 0.11 | 24.68 | 149.7
43.7149 | 151.4 | 150.7 | 108.2 | 770.7 | 761 | 349 | 424.1 | 85.4 | 0.108 | 24.64 | 149.8
43.7233 | 151.4 | 150.6 | 108.3 | 770.2 | 761.2 | 348.4 | 423.9 | 85.5 | 0.107 | 24.63 | 149.7
43.7316 | 151.4 | 150.5 | 108.2 | 770.6 | 760.9 | 348.5 | 423.9 | 85.6 | 0.109 | 24.62 | 149.7
43.7399 | 151.4 | 150.6 | 108.2 | 770.2 | 760.7 | 348.1 | 423.6 | 85.5 | 0.1 | 24.61 | 149.7
43.7482 | 151.4 | 150.7 | 108.3 | 770.6 | 761 | 348.1 | 424.1 | 85.5 | 0.11 | 24.58 | 149.7
43.7566 | 151.4 | 150.8 | 108.1 | 770.2 | 760.8 | 349.3 | 425.4 | 85.4 | 0.115 | 24.64 | 149.8
43.7649 | 151.4 | 150.6 | 108.2 | 770.5 | 761 | 347.5 | 422.5 | 85.4 | 0.112 | 24.6 | 149.8
43.7732 | 151.3 | 150.5 | 108.3 | 770.1 | 760.8 | 348.1 | 423.5 | 85.4 | 0.094 | 24.64 | 149.7
43.7816 | 151.4 | 150.7 | 108.3 | 769.9 | 760.9 | 347.9 | 423.4 | 85.5 | 0.097 | 24.6 | 149.9
43.7899 | 151.4 | 150.7 | 108.1 | 770.2 | 761.1 | 349.2 | 424.9 | 85.6 | 0.105 | 24.66 | 149.8
43.7982 | 151.4 | 150.7 | 108.3 | 769.9 | 760.7 | 347.8 | 422.7 | 85.4 | 0.1 | 24.67 | 149.8
43.8066 | 151.4 | 150.7 | 108.2 | 770.4 | 761.1 | 349.4 | 425.1 | 85.5 | 0.092 | 24.57 | 149.7
43.8149 | 151.5 | 150.7 | 108.3 | 770.2 | 761.6 | 348.6 | 424.4 | 85.5 | 0.094 | 24.62 | 149.7
43.8232 | 151.4 | 150.7 | 108.2 | 770.4 | 761 | 348.8 | 424 | 85.4 | 0.091 | 24.57 | 149.8
43.8316 | 151.4 | 150.6 | 108.1 | 770.6 | 761.2 | 348.1 | 423.5 | 85.3 | 0.098 | 24.6 | 149.7
43.8399 | 151.4 | 150.7 | 108.3 | 770.6 | 761.1 | 349.3 | 424.9 | 85.4 | 0.1 | 24.59 | 149.7
43.8482 | 151.4 | 150.6 | 108.3 | 770.3 | 760.9 | 348.8 | 424.5 | 85.4 | 0.097 | 24.58 | 149.8
43.8566 | 151.4 | 150.7 | 108.2 | 770.1 | 760.8 | 347.4 | 422.1 | 85.6 | 0.091 | 24.62 | 149.8
43.8649 | 151.4 | 150.7 | 108.2 | 770.3 | 760.8 | 348.4 | 424 | 85.5 | 0.089 | 24.59 | 149.7
43.8732 | 151.3 | 150.7 | 108.2 | 770.2 | 760.8 | 347.9 | 423.6 | 85.5 | 0.097 | 24.6 | 149.7
43.8816 | 151.4 | 150.5 | 108.1 | 769.9 | 760.4 | 349 | 424.6 | 85.3 | 0.092 | 24.55 | 149.7
43.8899 | 151.4 | 150.7 | 108.2 | 770.1 | 760.6 | 348.5 | 423.9 | 85.4 | 0.095 | 24.6 | 149.7
43.8982 | 151.4 | 150.7 | 108.2 | 770.1 | 760.7 | 349.5 | 425.7 | 85.4 | 0.094 | 24.6 | 149.8
43.9066 | 151.4 | 150.7 | 108.1 | 770.1 | 761.2 | 349 | 424.8 | 85.4 | 0.099 | 24.6 | 149.7
43.9149 | 151.4 | 150.7 | 108.1 | 770.5 | 761.3 | 347.6 | 423.5 | 85.6 | 0.109 | 24.62 | 149.8
43.9232 | 151.4 | 150.7 | 108.1 | 770.5 | 761 | 348.5 | 424 | 85.5 | 0.097 | 24.64 | 149.7
43.9316 | 151.4 | 150.6 | 108.2 | 770.4 | 760.9 | 348.3 | 423.9 | 85.3 | 0.096 | 24.61 | 149.7
43.9399 | 151.4 | 150.7 | 108.3 | 770.1 | 761.1 | 347.8 | 422.6 | 85.4 | 0.114 | 24.59 | 149.7
43.9482 | 151.4 | 150.6 | 108.2 | 770.1 | 761.2 | 348.6 | 424.4 | 85.3 | 0.115 | 24.57 | 149.7
43.9566 | 151.4 | 150.6 | 108.2 | 770.3 | 760.9 | 349.1 | 424.7 | 85.4 | 0.109 | 24.58 | 149.7
43.9649 | 151.3 | 150.6 | 108.2 | 770.3 | 760.8 | 348.6 | 423.8 | 85.4 | 0.103 | 24.63 | 149.7
43.9732 | 151.4 | 150.5 | 108.2 | 769.9 | 760.7 | 350.2 | 426 | 85.5 | 0.105 | 24.6 | 149.7
43.9816 | 151.3 | 150.6 | 108.2 | 770.3 | 760.9 | 348.8 | 424.2 | 85.5 | 0.108 | 24.64 | 149.8
43.9899 | 151.5 | 150.6 | 108.2 | 770.1 | 760.9 | 348 | 423 | 85.4 | 0.1 | 24.6 | 149.8
43.9982 | 151.4 | 150.6 | 108.3 | 770 | 761.1 | 348.6 | 424.3 | 85.6 | 0.12 | 24.65 | 149.8
44.0066 | 151.4 | 150.7 | 108.2 | 770.8 | 760.9 | 350.3 | 426.8 | 85.6 | 0.13 | 24.66 | 149.7
44.0149 | 151.4 | 150.7 | 108.2 | 770.6 | 761 | 348.3 | 424 | 85.4 | 0.129 | 24.64 | 149.8
44.0232 | 151.4 | 150.7 | 108.2 | 770.1 | 761 | 348.3 | 423.5 | 85.4 | 0.116 | 24.59 | 149.7
44.0316 | 151.4 | 150.7 | 108.1 | 770.2 | 761.2 | 349.4 | 425.1 | 85.4 | 0.108 | 24.63 | 149.8
44.0399 | 151.5 | 150.7 | 108.2 | 770.6 | 761.1 | 348.4 | 423.7 | 85.4 | 0.105 | 24.61 | 149.8
44.0482 | 151.3 | 150.5 | 108.3 | 770.2 | 761.2 | 347.4 | 422.1 | 85.4 | 0.104 | 24.63 | 149.6
44.0566 | 151.4 | 150.7 | 108.2 | 770.4 | 760.7 | 347.8 | 423.6 | 85.4 | 0.105 | 24.64 | 149.7
44.0649 | 151.4 | 150.7 | 108.2 | 770.2 | 760.7 | 347.9 | 423.4 | 85.3 | 0.098 | 24.65 | 149.7
44.0732 | 151.3 | 150.6 | 108.2 | 770.2 | 760.7 | 349 | 424 | 85.3 | 0.096 | 24.57 | 149.6
44.0816 | 151.3 | 150.7 | 108.3 | 770.1 | 761.1 | 348.9 | 424 | 85.5 | 0.094 | 24.57 | 149.7
44.0899 | 151.4 | 150.8 | 108.1 | 770.3 | 761.3 | 348.9 | 424.4 | 85.4 | 0.088 | 24.61 | 149.9
44.0982 | 151.6 | 150.8 | 108.1 | 770 | 761.2 | 347.4 | 422.5 | 85.4 | 0.08 | 24.59 | 149.9
44.1066 | 151.5 | 150.7 | 108.2 | 770.4 | 761.3 | 348.8 | 424.4 | 85.4 | 0.085 | 24.59 | 150
44.1149 | 151.3 | 150.7 | 108.2 | 770 | 761.3 | 348.4 | 423.8 | 85.4 | 0.095 | 24.59 | 149.9
44.1232 | 151.6 | 150.7 | 108.2 | 770.3 | 761.2 | 347.9 | 423 | 85.4 | 0.104 | 24.54 | 149.9
44.1316 | 151.4 | 150.7 | 108.2 | 769.9 | 761 | 347.6 | 422.7 | 85.4 | 0.099 | 24.6 | 149.8
44.1399 | 151.4 | 150.7 | 108.3 | 770.4 | 761.2 | 348.3 | 423.4 | 85.4 | 0.085 | 24.61 | 149.7
44.1482 | 151.4 | 150.7 | 108.2 | 770.2 | 761.2 | 348.3 | 423.7 | 85.5 | 0.084 | 24.58 | 149.8
44.1566 | 151.5 | 150.7 | 108.2 | 770.1 | 761.2 | 347.3 | 423.1 | 85.3 | 0.094 | 24.63 | 149.8
44.1649 | 151.4 | 150.6 | 108.2 | 769.9 | 761.1 | 348.9 | 424.5 | 85.4 | 0.099 | 24.64 | 149.7
44.1732 | 151.4 | 150.6 | 108.3 | 770.6 | 761.1 | 349.1 | 424.3 | 85.5 | 0.1 | 24.66 | 149.7
44.1816 | 151.4 | 150.6 | 108.2 | 770.3 | 761 | 348 | 422.9 | 85.5 | 0.105 | 24.57 | 149.8
44.1899 | 151.4 | 150.7 | 108.3 | 770.5 | 761.2 | 348.9 | 424.4 | 85.6 | 0.103 | 24.64 | 149.9
44.1982 | 151.4 | 150.7 | 108.2 | 770.3 | 760.8 | 347.8 | 422.9 | 85.4 | 0.101 | 24.64 | 149.9
44.2066 | 151.3 | 150.6 | 108.2 | 770.7 | 760.8 | 347.4 | 421.9 | 85.4 | 0.104 | 24.59 | 149.8
44.2149 | 151.6 | 150.7 | 108.3 | 770.3 | 760.9 | 347.7 | 423.2 | 85.3 | 0.094 | 24.64 | 149.9
44.2232 | 151.4 | 150.7 | 108.3 | 770.2 | 760.7 | 348.1 | 423.5 | 85.4 | 0.092 | 24.65 | 149.7
44.2316 | 151.5 | 150.7 | 108.3 | 770.4 | 761.2 | 349.3 | 424.9 | 85.5 | 0.101 | 24.6 | 149.8
44.2399 | 151.4 | 150.7 | 108.3 | 770.1 | 760.8 | 350.2 | 426 | 85.4 | 0.103 | 24.56 | 149.8
44.2482 | 151.4 | 150.6 | 108.3 | 770.2 | 760.5 | 348.1 | 424.3 | 85.5 | 0.102 | 24.57 | 149.7
44.2566 | 151.4 | 150.6 | 108.1 | 770.2 | 760.8 | 348.5 | 424 | 85.4 | 0.094 | 24.6 | 149.8
44.2649 | 151.4 | 150.5 | 108.2 | 770.3 | 760.8 | 346.7 | 421.6 | 85.5 | 0.096 | 24.6 | 149.8
44.2732 | 151.5 | 150.6 | 108.2 | 770.4 | 760.8 | 347 | 421.8 | 85.5 | 0.094 | 24.54 | 149.9
44.2816 | 151.5 | 150.7 | 108.2 | 770.3 | 761 | 347.9 | 423.9 | 85.3 | 0.093 | 24.62 | 149.9
44.2899 | 151.5 | 150.7 | 108.2 | 769.9 | 760.7 | 349 | 424.9 | 85.4 | 0.086 | 24.62 | 149.9
44.2982 | 151.4 | 150.7 | 108.2 | 770 | 761.1 | 348.8 | 424.6 | 85.4 | 0.094 | 24.64 | 149.9
44.3066 | 151.4 | 150.7 | 108.3 | 770.2 | 760.8 | 348.8 | 424.9 | 85.4 | 0.095 | 24.56 | 149.9
44.3149 | 151.5 | 150.7 | 108.2 | 770.4 | 760.6 | 347.5 | 422.5 | 85.4 | 0.087 | 24.58 | 149.9
44.3232 | 151.4 | 150.6 | 108.3 | 769.9 | 760.8 | 348.7 | 424.2 | 85.4 | 0.08 | 24.59 | 149.7
44.3316 | 151.4 | 150.7 | 108.2 | 770.2 | 761.1 | 348 | 423 | 85.4 | 0.083 | 24.56 | 149.7
44.3399 | 151.5 | 150.7 | 108.3 | 770.2 | 761.4 | 347.5 | 422.6 | 85.4 | 0.09 | 24.58 | 149.7
44.3482 | 151.4 | 150.7 | 108.2 | 770.2 | 761.2 | 348.3 | 423.6 | 85.6 | 0.089 | 24.61 | 149.7
44.3566 | 151.3 | 150.7 | 108.3 | 770.2 | 761.1 | 348.5 | 424 | 85.5 | 0.089 | 24.64 | 149.7
44.3649 | 151.4 | 150.7 | 108.3 | 770.3 | 761.1 | 350 | 425.9 | 85.4 | 0.088 | 24.64 | 149.8
44.3732 | 151.4 | 150.5 | 108.3 | 770.4 | 760.6 | 347.1 | 422.2 | 85.4 | 0.085 | 24.58 | 149.7
44.3816 | 151.5 | 150.6 | 108.2 | 770.4 | 761.1 | 347.7 | 423.1 | 85.4 | 0.083 | 24.62 | 149.9
44.3899 | 151.4 | 150.7 | 108.3 | 770.1 | 760.9 | 347.5 | 422.3 | 85.3 | 0.089 | 24.54 | 149.9
44.3982 | 151.4 | 150.8 | 108.3 | 770.2 | 760.8 | 348.6 | 424.4 | 85.4 | 0.088 | 24.59 | 149.9
44.4066 | 151.4 | 150.7 | 108.2 | 770.1 | 761 | 348.1 | 424.2 | 85.4 | 0.083 | 24.58 | 149.9
44.4149 | 151.4 | 150.7 | 108.2 | 770.4 | 761.1 | 348.1 | 424.2 | 85.4 | 0.084 | 24.64 | 149.9
44.4232 | 151.6 | 150.7 | 108.2 | 770.1 | 760.8 | 347.9 | 423.1 | 85.4 | 0.089 | 24.57 | 149.7
44.4316 | 151.4 | 150.7 | 108.1 | 770.1 | 760.8 | 348.1 | 423.5 | 85.4 | 0.083 | 24.62 | 149.6
44.4399 | 151.4 | 150.6 | 108.3 | 770.6 | 760.9 | 348.9 | 424.6 | 85.5 | 0.079 | 24.62 | 149.5
44.4482 | 151.4 | 150.7 | 108.3 | 770.7 | 761.3 | 348.1 | 423.7 | 85.4 | 0.085 | 24.62 | 149.7
44.4566 | 151.4 | 150.6 | 108.1 | 770.3 | 761.2 | 347.3 | 422.2 | 85.3 | 0.096 | 24.62 | 149.7
44.4649 | 151.4 | 150.7 | 108.3 | 770.1 | 761.3 | 348.5 | 424.1 | 85.4 | 0.099 | 24.6 | 149.9
44.4732 | 151.4 | 150.7 | 108.1 | 770.2 | 761.2 | 348.3 | 423.7 | 85.3 | 0.09 | 24.54 | 149.8
44.4816 | 151.5 | 150.7 | 108.3 | 770 | 761.2 | 347.4 | 422.3 | 85.4 | 0.091 | 24.58 | 149.9
44.4899 | 151.5 | 150.6 | 108.3 | 770.2 | 761.3 | 347.8 | 423.2 | 85.4 | 0.092 | 24.6 | 150
44.4982 | 151.5 | 150.7 | 108.3 | 770.7 | 761.1 | 348.5 | 424.5 | 85.5 | 0.092 | 24.62 | 149.9
44.5066 | 151.4 | 150.7 | 108.2 | 770.2 | 760.8 | 348.1 | 423.5 | 85.5 | 0.093 | 24.67 | 149.9
44.5149 | 151.4 | 150.7 | 108.3 | 770.8 | 761.1 | 348.1 | 423.7 | 85.4 | 0.087 | 24.58 | 149.7
44.5232 | 151.4 | 150.6 | 108.2 | 770.6 | 761.1 | 347.5 | 423 | 85.4 | 0.086 | 24.61 | 149.7
44.5316 | 151.4 | 150.6 | 108.2 | 770.7 | 761.2 | 347.9 | 423.1 | 85.4 | 0.093 | 24.6 | 149.7
44.5399 | 151.5 | 150.7 | 108.2 | 770.1 | 760.9 | 348.5 | 423 | 85.3 | 0.087 | 24.57 | 149.7
44.5482 | 151.5 | 150.7 | 108.3 | 770.2 | 761.1 | 349.5 | 425.5 | 85.4 | 0.092 | 24.57 | 149.7
44.5566 | 151.4 | 150.7 | 108.2 | 770.1 | 761 | 347.6 | 422.9 | 85.3 | 0.094 | 24.56 | 149.8
44.5649 | 151.4 | 150.7 | 108.2 | 770 | 761.4 | 348.5 | 424 | 85.4 | 0.098 | 24.65 | 149.9
44.5732 | 151.4 | 150.6 | 108.2 | 770.6 | 761.2 | 348.6 | 423.5 | 85.5 | 0.089 | 24.62 | 149.8
44.5816 | 151.5 | 150.5 | 108.2 | 770.4 | 760.9 | 347.8 | 422.9 | 85.4 | 0.083 | 24.63 | 149.9
44.5899 | 151.4 | 150.7 | 108.2 | 770.5 | 760.9 | 347.7 | 423.1 | 85.4 | 0.089 | 24.62 | 149.9
44.5982 | 151.4 | 150.8 | 108.1 | 770.5 | 760.8 | 348.5 | 423.7 | 85.4 | 0.085 | 24.66 | 149.9
44.6065 | 151.5 | 150.7 | 108.2 | 770.4 | 760.9 | 347.3 | 421.9 | 85.2 | 0.085 | 24.63 | 149.9
44.6149 | 151.4 | 150.6 | 108.3 | 770.4 | 761.1 | 347.4 | 422.2 | 85.4 | 0.083 | 24.53 | 149.9
44.6232 | 151.4 | 150.7 | 108.2 | 770.2 | 760.8 | 348.5 | 423.8 | 85.3 | 0.082 | 24.57 | 149.7
44.6315 | 151.4 | 150.7 | 108.3 | 770.6 | 761 | 348.4 | 424.1 | 85.5 | 0.077 | 24.62 | 149.8
44.6399 | 151.4 | 150.8 | 108.2 | 770.3 | 760.7 | 347.9 | 422.8 | 85.3 | 0.083 | 24.6 | 149.8
44.6482 | 151.4 | 150.7 | 108.2 | 770.1 | 760.7 | 349.1 | 424.5 | 85.3 | 0.081 | 24.62 | 149.9
44.6565 | 151.4 | 150.6 | 108.2 | 770.4 | 761.2 | 346.8 | 421.4 | 85.4 | 0.078 | 24.63 | 149.7
44.6649 | 151.4 | 150.5 | 108.3 | 770.6 | 761.1 | 347.9 | 423.2 | 85.4 | 0.085 | 24.62 | 149.7
44.6732 | 151.4 | 150.7 | 108.3 | 770.1 | 761.1 | 348.8 | 424.7 | 85.4 | 0.091 | 24.59 | 149.8
44.6815 | 151.4 | 150.6 | 108.2 | 770.2 | 761.5 | 348.9 | 424.1 | 85.4 | 0.093 | 24.62 | 149.8
44.6899 | 151.4 | 150.7 | 108.2 | 770.1 | 760.9 | 348.5 | 423.5 | 85.4 | 0.08 | 24.63 | 149.8
44.6982 | 151.4 | 150.7 | 108.2 | 770.2 | 761.1 | 347.8 | 422.7 | 85.5 | 0.08 | 24.62 | 149.9
44.7065 | 151.5 | 150.8 | 108.2 | 770.2 | 760.9 | 349.1 | 424.5 | 85.3 | 0.085 | 24.6 | 149.9
44.7149 | 151.4 | 150.6 | 108.1 | 770.3 | 760.9 | 347.1 | 422.3 | 85.3 | 0.082 | 24.57 | 149.9
44.7232 | 151.5 | 150.7 | 108.3 | 769.8 | 760.8 | 349.8 | 425.9 | 85.3 | 0.085 | 24.59 | 149.9
44.7315 | 151.5 | 150.6 | 108.2 | 770.2 | 760.7 | 347.9 | 423.1 | 85.2 | 0.087 | 24.58 | 149.9
44.7399 | 151.4 | 150.7 | 108.3 | 770.3 | 761.2 | 349.3 | 425 | 85.4 | 0.093 | 24.65 | 149.9
44.7482 | 151.4 | 150.6 | 108.2 | 770.4 | 761.2 | 348.8 | 424.3 | 85.4 | 0.087 | 24.64 | 149.8
44.7565 | 151.4 | 150.6 | 108.3 | 770.6 | 761.4 | 348 | 423.4 | 85.4 | 0.092 | 24.63 | 149.7
44.7649 | 151.6 | 150.6 | 108.3 | 770.5 | 761 | 347.9 | 424.4 | 85.4 | 0.093 | 24.54 | 149.8
44.7732 | 151.4 | 150.6 | 108.2 | 770.7 | 761.1 | 348.1 | 423.9 | 85.4 | 0.09 | 24.59 | 149.8
44.7815 | 151.4 | 150.7 | 108.2 | 770.3 | 760.9 | 349.3 | 425.5 | 85.5 | 0.077 | 24.63 | 149.8
44.7899 | 151.4 | 150.7 | 108.3 | 770.5 | 761.6 | 348.3 | 423.5 | 85.5 | 0.081 | 24.62 | 149.8
44.7982 | 151.4 | 150.6 | 108.3 | 770.3 | 761.3 | 348.6 | 424 | 85.4 | 0.085 | 24.66 | 149.7
44.8065 | 151.4 | 150.5 | 108.2 | 770.2 | 761.2 | 348.1 | 422.8 | 85.4 | 0.084 | 24.61 | 149.7
44.8149 | 151.4 | 150.7 | 108.3 | 770.1 | 760.9 | 347.4 | 422.8 | 85.3 | 0.081 | 24.65 | 149.8
44.8232 | 151.4 | 150.6 | 108.3 | 770.6 | 761 | 348.3 | 424.2 | 85.4 | 0.08 | 24.62 | 149.9
44.8315 | 151.4 | 150.8 | 108.3 | 770.3 | 760.8 | 348.5 | 424 | 85.3 | 0.078 | 24.51 | 150
44.8399 | 151.4 | 150.6 | 108.3 | 769.9 | 761.2 | 347.3 | 423 | 85.4 | 0.078 | 24.6 | 149.9
44.8482 | 151.6 | 150.8 | 108.3 | 770.6 | 761.1 | 347.4 | 422.4 | 85.4 | 0.078 | 24.62 | 149.9
44.8565 | 151.4 | 150.7 | 108.2 | 770.1 | 761.5 | 347.3 | 422.9 | 85.3 | 0.082 | 24.59 | 149.7
44.8649 | 151.4 | 150.6 | 108.2 | 769.9 | 761.2 | 348.3 | 423.8 | 85.4 | 0.083 | 24.55 | 149.8
44.8732 | 151.4 | 150.6 | 108.2 | 770 | 760.9 | 347.6 | 423.4 | 85.4 | 0.089 | 24.62 | 149.7
44.8815 | 151.4 | 150.6 | 108.1 | 769.9 | 761.1 | 348.8 | 424.5 | 85.5 | 0.084 | 24.61 | 149.7
44.8899 | 151.4 | 150.6 | 108.2 | 770.2 | 761.1 | 346.3 | 421.4 | 85.4 | 0.08 | 24.59 | 149.8
44.8982 | 151.4 | 150.6 | 108.1 | 770 | 761.3 | 348.5 | 423.9 | 85.3 | 0.082 | 24.57 | 149.8
44.9065 | 151.4 | 150.7 | 108.2 | 770.7 | 761 | 347.8 | 422.9 | 85.4 | 0.088 | 24.62 | 149.8
44.9149 | 151.4 | 150.7 | 108.2 | 770.3 | 761.2 | 347.6 | 422.6 | 85.3 | 0.081 | 24.57 | 149.9
44.9232 | 151.5 | 150.7 | 108.2 | 770 | 761 | 348.8 | 424.2 | 85.4 | 0.08 | 24.54 | 149.9
44.9315 | 151.4 | 150.6 | 108.2 | 770.1 | 761.4 | 348 | 423.6 | 85.4 | 0.092 | 24.61 | 149.9
44.9399 | 151.4 | 150.7 | 107.9 | 769.8 | 761 | 347.8 | 423 | 85.4 | 0.096 | 24.6 | 149.9
44.9482 | 151.5 | 150.7 | 108.3 | 769.9 | 760.8 | 347.9 | 423 | 85.4 | 0.096 | 24.62 | 149.9
44.9565 | 151.4 | 150.7 | 108.2 | 769.8 | 760.9 | 348.6 | 424.1 | 85.3 | 0.089 | 24.56 | 149.9
44.9649 | 151.5 | 150.7 | 108.2 | 769.9 | 761.2 | 346.8 | 421.8 | 85.4 | 0.088 | 24.61 | 149.9
44.9732 | 151.4 | 150.6 | 108.2 | 770 | 761.1 | 347.7 | 423.1 | 85.4 | 0.094 | 24.64 | 149.8
44.9815 | 151.6 | 150.6 | 108.3 | 769.9 | 760.9 | 348.8 | 425.5 | 85.4 | 0.094 | 24.58 | 149.8
44.9899 | 151.4 | 150.5 | 108.2 | 770.6 | 761.1 | 348.5 | 423.8 | 85.5 | 0.09 | 24.57 | 149.9
44.9982 | 151.4 | 150.5 | 108.3 | 770 | 761.3 | 348.5 | 424 | 85.4 | 0.089 | 24.55 | 149.8
45.0065 | 151.4 | 150.7 | 108.2 | 769.9 | 760.9 | 350.1 | 425.6 | 85.3 | 0.09 | 24.6 | 149.8
45.0149 | 151.4 | 150.7 | 108.2 | 770.5 | 761 | 347.9 | 423.1 | 85.4 | 0.088 | 24.62 | 149.9
45.0232 | 151.4 | 150.7 | 108.3 | 770.6 | 761.1 | 348.5 | 424 | 85.4 | 0.084 | 24.68 | 149.9
45.0315 | 151.4 | 150.6 | 108.2 | 770.3 | 761.1 | 349.7 | 426 | 85.4 | 0.086 | 24.61 | 149.9
45.0399 | 151.6 | 150.8 | 108.3 | 770.1 | 760.8 | 346.6 | 421.5 | 85.4 | 0.087 | 24.59 | 150
45.0482 | 151.4 | 150.7 | 108.3 | 770.1 | 760.9 | 346.6 | 421.5 | 85.3 | 0.082 | 24.54 | 150
45.0565 | 151.4 | 150.5 | 108.2 | 770.2 | 760.7 | 347.5 | 422.7 | 85.3 | 0.08 | 24.55 | 149.9
45.0649 | 151.5 | 150.7 | 108.3 | 770.6 | 761.2 | 347.2 | 422.3 | 85.4 | 0.083 | 24.59 | 149.9
45.0732 | 151.6 | 150.8 | 108.5 | 770.1 | 760.9 | 348.5 | 424.1 | 85.2 | 0.083 | 24.59 | 149.8
45.0815 | 151.4 | 150.6 | 108.3 | 770.4 | 761 | 347.8 | 423 | 85.3 | 0.109 | 24.62 | 149.7
45.0899 | 151.3 | 150.6 | 108.3 | 770.2 | 760.9 | 349 | 424.8 | 85.3 | 0.105 | 24.58 | 149.7
45.0982 | 151.4 | 150.7 | 108 | 770.4 | 761.2 | 348.5 | 424 | 85.5 | 0.098 | 24.6 | 149.7
45.1065 | 151.4 | 150.5 | 108.2 | 770.2 | 761.1 | 346.8 | 422 | 85.5 | 0.106 | 24.63 | 149.7
45.1149 | 151.3 | 150.6 | 108.2 | 770.3 | 760.9 | 348.6 | 423.2 | 85.3 | 0.104 | 24.62 | 149.7
45.1232 | 151.3 | 150.7 | 108.3 | 770.7 | 760.9 | 348.5 | 423.7 | 85.4 | 0.1 | 24.57 | 149.8
45.1315 | 151.4 | 150.7 | 108.2 | 769.8 | 760.9 | 348.6 | 424.4 | 85.4 | 0.099 | 24.62 | 149.9
45.1399 | 151.4 | 150.7 | 108.1 | 770.2 | 761 | 347.8 | 422.8 | 85.3 | 0.099 | 24.62 | 150.1
45.1482 | 151.5 | 150.7 | 108.3 | 769.8 | 761.1 | 348.3 | 423.8 | 85.3 | 0.102 | 24.59 | 150
45.1565 | 151.5 | 150.7 | 108.1 | 769.9 | 761.2 | 348 | 423.9 | 85.3 | 0.103 | 24.6 | 150.1
45.1649 | 151.5 | 150.7 | 108.1 | 770.3 | 760.8 | 347.1 | 422.1 | 85.3 | 0.099 | 24.6 | 149.9
45.1732 | 151.6 | 150.8 | 108.3 | 770.3 | 760.8 | 347.3 | 422.6 | 85.3 | 0.094 | 24.67 | 149.8
45.1815 | 151.4 | 150.5 | 108.1 | 770.3 | 760.8 | 348 | 424 | 85.3 | 0.083 | 24.61 | 149.6
45.1899 | 151.4 | 150.6 | 108.3 | 770.6 | 761.2 | 348.8 | 424.4 | 85.4 | 0.093 | 24.54 | 149.7
45.1982 | 151.4 | 150.6 | 108.1 | 770.4 | 760.9 | 347.9 | 423.8 | 85.5 | 0.099 | 24.6 | 149.7
45.2065 | 151.3 | 150.5 | 108.2 | 770.3 | 761.2 | 347.7 | 422.8 | 85.5 | 0.094 | 24.56 | 149.9
45.2149 | 151.4 | 150.5 | 108.3 | 770.1 | 761.1 | 347.1 | 422.4 | 85.4 | 0.095 | 24.58 | 149.9
45.2232 | 151.4 | 150.7 | 108.2 | 769.9 | 760.9 | 347.7 | 422.6 | 85.4 | 0.086 | 24.62 | 150.1
45.2315 | 151.4 | 150.7 | 108.2 | 770.5 | 760.9 | 346.7 | 421.8 | 85.3 | 0.091 | 24.57 | 150.1
45.2399 | 151.5 | 150.7 | 108.2 | 770.3 | 761.3 | 348.2 | 424.1 | 85.4 | 0.098 | 24.61 | 150.1
45.2482 | 151.6 | 150.7 | 108.1 | 769.7 | 761.2 | 346.5 | 421.2 | 85.4 | 0.096 | 24.62 | 149.7
45.2565 | 151.4 | 150.7 | 108.1 | 770.3 | 760.8 | 346.9 | 421.6 | 85.3 | 0.086 | 24.6 | 149.7
45.2649 | 151.4 | 150.6 | 108.1 | 770.2 | 760.9 | 348.2 | 423.1 | 85.4 | 0.081 | 24.65 | 149.6
45.2732 | 151.3 | 150.5 | 108.2 | 770.4 | 761.1 | 347.6 | 422.9 | 85.4 | 0.078 | 24.54 | 149.6
45.2815 | 151.4 | 150.7 | 108.1 | 770.3 | 761.2 | 347.6 | 422.9 | 85.3 | 0.077 | 24.57 | 149.8
45.2899 | 151.4 | 150.6 | 108.1 | 769.8 | 761.4 | 348.4 | 424 | 85.4 | 0.074 | 24.55 | 149.9
45.2982 | 151.4 | 150.7 | 108.3 | 770.2 | 760.8 | 348.8 | 425 | 85.3 | 0.073 | 24.62 | 149.9
45.3065 | 151.4 | 150.6 | 108.2 | 770.1 | 760.8 | 346.4 | 421.6 | 85.4 | 0.077 | 24.63 | 149.9
45.3149 | 151.5 | 150.7 | 108.1 | 770.1 | 760.9 | 348 | 423.5 | 85.5 | 0.073 | 24.62 | 150.1
45.3232 | 151.5 | 150.6 | 108.2 | 769.9 | 761.2 | 347.1 | 422.9 | 85.4 | 0.077 | 24.61 | 149.9
45.3315 | 151.5 | 150.7 | 108.2 | 770.4 | 761.4 | 348 | 423.2 | 85.4 | 0.081 | 24.61 | 149.8
45.3399 | 151.4 | 150.8 | 108.1 | 770.8 | 761.2 | 347.6 | 422.9 | 85.3 | 0.079 | 24.61 | 149.7
45.3482 | 151.4 | 150.7 | 108.3 | 770.6 | 761.2 | 349.1 | 425.2 | 85.3 | 0.08 | 24.53 | 149.6
45.3565 | 151.4 | 150.6 | 108.1 | 770.1 | 761.4 | 347.1 | 422.3 | 85.4 | 0.078 | 24.55 | 149.7
45.3649 | 151.3 | 150.6 | 108.2 | 770.1 | 761.2 | 347.6 | 422.7 | 85.4 | 0.076 | 24.61 | 149.7
45.3732 | 151.3 | 150.7 | 108.1 | 769.9 | 761 | 348.5 | 424.3 | 85.4 | 0.079 | 24.59 | 149.8
45.3815 | 151.5 | 150.6 | 108.2 | 770.3 | 761.3 | 348.9 | 424.6 | 85.5 | 0.073 | 24.65 | 149.9
45.3899 | 151.4 | 150.6 | 108.2 | 770.4 | 761 | 349.1 | 424.9 | 85.4 | 0.077 | 24.61 | 149.9
45.3982 | 151.4 | 150.7 | 108.1 | 770.6 | 761.4 | 347.4 | 422.7 | 85.4 | 0.074 | 24.6 | 150
45.4065 | 151.4 | 150.7 | 108.3 | 769.9 | 761.3 | 347.4 | 423.1 | 85.3 | 0.069 | 24.56 | 149.9
45.4149 | 151.5 | 150.8 | 108.2 | 770 | 760.8 | 349.1 | 424.7 | 85.3 | 0.063 | 24.54 | 150
45.4232 | 151.4 | 150.6 | 108.2 | 770 | 760.9 | 347.8 | 423.4 | 85.3 | 0.071 | 24.54 | 149.9
45.4315 | 151.4 | 150.6 | 108.3 | 769.9 | 761.1 | 347.6 | 422.6 | 85.4 | 0.078 | 24.58 | 149.9
45.4398 | 151.4 | 150.7 | 108.2 | 770.3 | 761.2 | 348.8 | 424.8 | 85.4 | 0.073 | 24.63 | 149.9
45.4482 | 151.4 | 150.5 | 108.1 | 769.9 | 761 | 348.3 | 424.2 | 85.3 | 0.069 | 24.6 | 149.8
45.4565 | 151.5 | 150.7 | 108.3 | 770.2 | 761.2 | 349.1 | 425.4 | 85.4 | 0.067 | 24.58 | 149.8
45.4648 | 151.4 | 150.5 | 108.1 | 769.9 | 761.4 | 348.3 | 423.2 | 85.3 | 0.07 | 24.64 | 149.7
45.4732 | 151.4 | 150.7 | 108.1 | 770 | 761.3 | 348.5 | 423.9 | 85.3 | 0.074 | 24.62 | 149.8
45.4815 | 151.4 | 150.8 | 108.2 | 770.2 | 761 | 348.8 | 424.5 | 85.4 | 0.073 | 24.65 | 149.9
45.4898 | 151.4 | 150.7 | 108.1 | 770.7 | 761.6 | 347.9 | 423.4 | 85.3 | 0.068 | 24.59 | 149.9
45.4982 | 151.5 | 150.7 | 108.2 | 770.4 | 761.3 | 348 | 423.4 | 85.3 | 0.07 | 24.54 | 149.9
45.5065 | 151.5 | 150.6 | 108.3 | 770.2 | 761.3 | 349.7 | 425.7 | 85.4 | 0.064 | 24.62 | 149.9
45.5148 | 151.5 | 150.7 | 108.2 | 770 | 761.2 | 346.9 | 422 | 85.4 | 0.07 | 24.6 | 149.9
45.5232 | 151.4 | 150.6 | 108.1 | 770 | 761.2 | 348.8 | 424.9 | 85.4 | 0.068 | 24.62 | 149.9
45.5315 | 151.5 | 150.6 | 108.1 | 770.4 | 761.4 | 348.4 | 423.4 | 85.3 | 0.069 | 24.65 | 149.9
45.5398 | 151.5 | 150.7 | 108.2 | 770.2 | 761.3 | 346.9 | 422.1 | 85.4 | 0.076 | 24.56 | 149.9
45.5482 | 151.5 | 150.7 | 108.3 | 770.4 | 761.1 | 348.2 | 423.9 | 85.3 | 0.078 | 24.6 | 149.8
45.5565 | 151.5 | 150.7 | 108.2 | 770.4 | 761.3 | 348.9 | 425.1 | 85.3 | 0.087 | 24.58 | 149.9
45.5648 | 151.4 | 150.6 | 108.1 | 770.3 | 760.6 | 346.5 | 421.9 | 85.4 | 0.088 | 24.58 | 149.7
45.5732 | 151.4 | 150.7 | 108.2 | 770.8 | 760.8 | 349.5 | 425.7 | 85.3 | 0.083 | 24.6 | 149.7
45.5815 | 151.4 | 150.6 | 108.2 | 770.2 | 761.4 | 346.8 | 421.6 | 85.4 | 0.076 | 24.56 | 149.7
45.5898 | 151.4 | 150.6 | 108.1 | 770.2 | 761 | 347.6 | 423.5 | 85.3 | 0.073 | 24.62 | 149.7
45.5982 | 151.3 | 150.5 | 108.1 | 770.2 | 761.1 | 347.5 | 423.5 | 85.3 | 0.071 | 24.58 | 149.7
45.6065 | 151.5 | 150.6 | 108.2 | 770.3 | 760.9 | 347.2 | 422.5 | 85.5 | 0.076 | 24.61 | 149.9
45.6148 | 151.4 | 150.6 | 108.2 | 770.3 | 761.3 | 348.4 | 423.8 | 85.4 | 0.086 | 24.66 | 149.9
45.6232 | 151.4 | 150.7 | 108.3 | 770.6 | 761 | 347.4 | 422.9 | 85.4 | 0.081 | 24.61 | 149.9
45.6315 | 151.5 | 150.7 | 108.1 | 770.6 | 761 | 348.3 | 424.4 | 85.3 | 0.078 | 24.62 | 150
45.6398 | 151.5 | 150.7 | 108.1 | 770.2 | 761.4 | 346.6 | 421.6 | 85.4 | 0.08 | 24.62 | 149.8
45.6482 | 151.6 | 150.8 | 108.2 | 770.2 | 760.9 | 346.9 | 422.4 | 85.3 | 0.083 | 24.54 | 149.9
45.6565 | 151.4 | 150.7 | 108.1 | 770.1 | 760.9 | 348.4 | 423.7 | 85.3 | 0.082 | 24.63 | 149.7
45.6648 | 151.5 | 150.7 | 108.2 | 770.1 | 761 | 347.8 | 423.8 | 85.3 | 0.089 | 24.61 | 149.7
45.6732 | 151.4 | 150.8 | 108.1 | 770.2 | 760.7 | 348.5 | 424.1 | 85.4 | 0.091 | 24.68 | 149.7
45.6815 | 151.4 | 150.6 | 108.2 | 770.3 | 761 | 347.9 | 423.4 | 85.4 | 0.093 | 24.6 | 149.7
45.6898 | 151.4 | 150.5 | 108.2 | 770.5 | 760.9 | 347.6 | 422.8 | 85.5 | 0.09 | 24.62 | 149.8
45.6982 | 151.4 | 150.7 | 108.1 | 770.1 | 760.6 | 348.3 | 424.1 | 85.3 | 0.087 | 24.61 | 150
45.7065 | 151.4 | 150.9 | 108.2 | 770.2 | 760.8 | 347.1 | 422.1 | 85.4 | 0.087 | 24.58 | 150.1
45.7148 | 151.6 | 150.7 | 108.1 | 770.1 | 761.1 | 347.9 | 423.7 | 85.3 | 0.085 | 24.59 | 150.1
45.7232 | 151.6 | 150.7 | 108.1 | 770.2 | 761 | 346.5 | 421.2 | 85.3 | 0.089 | 24.51 | 149.9
45.7315 | 151.5 | 150.6 | 108.3 | 770 | 761.2 | 346.7 | 422 | 85.4 | 0.094 | 24.61 | 149.7
45.7398 | 151.4 | 150.5 | 108.1 | 770.6 | 761.1 | 348.1 | 423.8 | 85.4 | 0.094 | 24.67 | 149.6
45.7482 | 151.3 | 150.6 | 108.2 | 770.4 | 761.2 | 348.3 | 423.6 | 85.4 | 0.104 | 24.62 | 149.6
45.7565 | 151.4 | 150.5 | 108.2 | 769.8 | 761.1 | 347.4 | 422.4 | 85.5 | 0.107 | 24.61 | 149.9
45.7648 | 151.4 | 150.7 | 108.1 | 770.1 | 761.2 | 347.6 | 423.2 | 85.3 | 0.098 | 24.61 | 149.9
45.7732 | 151.4 | 150.7 | 108.1 | 770.4 | 760.9 | 347.4 | 422.8 | 85.3 | 0.095 | 24.58 | 149.9
45.7815 | 151.5 | 150.7 | 108.1 | 770.3 | 761 | 347.6 | 422.6 | 85.3 | 0.095 | 24.64 | 149.9
45.7898 | 151.6 | 150.8 | 108.1 | 770.2 | 761.1 | 346.1 | 421.4 | 85.5 | 0.097 | 24.63 | 149.9
45.7982 | 151.4 | 150.7 | 108.2 | 770.2 | 760.9 | 347.9 | 423.8 | 85.5 | 0.103 | 24.64 | 149.9
45.8065 | 151.5 | 150.7 | 108.1 | 770.1 | 761.3 | 347.8 | 423.1 | 85.4 | 0.105 | 24.58 | 149.9
45.8148 | 151.5 | 150.7 | 108.1 | 770.4 | 761.1 | 346.7 | 421.8 | 85.4 | 0.105 | 24.63 | 149.8
45.8232 | 151.4 | 150.6 | 108.3 | 770.3 | 761.2 | 346.6 | 421.5 | 85.3 | 0.105 | 24.62 | 149.7
45.8315 | 151.4 | 150.5 | 108.2 | 769.9 | 760.8 | 347.4 | 422.1 | 85.3 | 0.101 | 24.55 | 149.7
45.8398 | 151.4 | 150.6 | 108.2 | 770.1 | 760.8 | 348 | 423.6 | 85.3 | 0.1 | 24.59 | 149.8
45.8482 | 151.4 | 150.6 | 108.1 | 770.5 | 761.2 | 346.6 | 421.7 | 85.4 | 0.099 | 24.54 | 149.7
45.8565 | 151.5 | 150.7 | 108.2 | 770 | 761.3 | 347.4 | 422.7 | 85.4 | 0.099 | 24.6 | 149.8
45.8648 | 151.4 | 150.7 | 108.2 | 770.4 | 761.2 | 346.2 | 420.8 | 85.4 | 0.092 | 24.66 | 149.7
45.8732 | 151.5 | 150.8 | 108.2 | 770.2 | 761.5 | 347.3 | 422.5 | 85.3 | 0.093 | 24.6 | 149.9
45.8815 | 151.5 | 150.7 | 108.2 | 770.4 | 761.3 | 348 | 423.7 | 85.4 | 0.1 | 24.58 | 149.8
45.8898 | 151.4 | 150.7 | 108.1 | 770.1 | 761.4 | 348.1 | 423.8 | 85.3 | 0.11 | 24.62 | 149.8
45.8982 | 151.4 | 150.7 | 108.2 | 770.1 | 761.3 | 347.3 | 422.4 | 85.4 | 0.107 | 24.58 | 149.9
45.9065 | 151.4 | 150.6 | 108.2 | 770.2 | 761.2 | 348.4 | 423.9 | 85.4 | 0.1 | 24.61 | 149.8
45.9148 | 151.4 | 150.6 | 108.1 | 770.3 | 761.2 | 347.4 | 423.2 | 85.4 | 0.108 | 24.58 | 149.8
45.9232 | 151.4 | 150.7 | 108.1 | 770.6 | 761.1 | 349 | 424.9 | 85.4 | 0.11 | 24.57 | 149.8
45.9315 | 151.4 | 150.7 | 108.3 | 770.7 | 761.1 | 348.2 | 423.7 | 85.3 | 0.107 | 24.59 | 149.8
45.9398 | 151.4 | 150.8 | 108.1 | 770.5 | 761.3 | 347.6 | 422.8 | 85.4 | 0.107 | 24.58 | 149.8
45.9482 | 151.5 | 150.6 | 108.3 | 770.4 | 761.2 | 349.1 | 425.1 | 85.5 | 0.109 | 24.62 | 149.8
45.9565 | 151.5 | 150.7 | 108.2 | 770.4 | 761.3 | 347.8 | 423.7 | 85.4 | 0.302 | 24.54 | 149.7
45.9648 | 151.4 | 150.6 | 108.1 | 770.3 | 761.1 | 346.7 | 421.8 | 85.4 | 0.55 | 24.61 | 149.8
45.9732 | 151.6 | 150.9 | 108.1 | 769.9 | 761.2 | 348.3 | 424.1 | 85.3 | 0.568 | 24.53 | 150
45.9815 | 151.5 | 150.7 | 108.1 | 770.2 | 761.2 | 347.7 | 423.4 | 85.5 | 0.559 | 24.61 | 149.8
45.9898 | 151.4 | 150.6 | 108.1 | 770.2 | 760.9 | 348.6 | 424.4 | 85.4 | 0.613 | 24.6 | 149.7
45.9982 | 151.5 | 150.6 | 108.1 | 770.3 | 761 | 346.6 | 422.6 | 85.3 | 0.638 | 24.6 | 149.7
46.0065 | 151.5 | 150.7 | 108.2 | 770.2 | 760.9 | 347.6 | 423 | 85.3 | 0.662 | 24.56 | 149.7
46.0148 | 151.5 | 150.8 | 108.2 | 770.6 | 761.4 | 349.6 | 425.4 | 85.4 | 0.632 | 24.61 | 149.8
46.0232 | 151.3 | 150.6 | 108.1 | 770.2 | 761.1 | 346.3 | 421 | 85.5 | 0.245 | 24.59 | 149.8
46.0315 | 151.4 | 150.7 | 108.3 | 770.2 | 760.9 | 347.6 | 422.7 | 85.4 | 0.223 | 24.58 | 149.9
46.0398 | 151.4 | 150.9 | 108.3 | 770.6 | 761.3 | 348.5 | 423.4 | 85.3 | 0.221 | 24.65 | 149.8
46.0482 | 151.4 | 150.6 | 108.2 | 770.2 | 761 | 346.9 | 421.8 | 85.3 | 0.219 | 24.59 | 149.7
46.0565 | 151.4 | 150.6 | 108.2 | 770.2 | 761.2 | 348.5 | 424.3 | 85.4 | 0.219 | 24.62 | 149.8
46.0648 | 151.5 | 150.7 | 108.2 | 770.6 | 761.2 | 347 | 422.1 | 85.5 | 0.223 | 24.6 | 149.9
46.0732 | 151.4 | 150.8 | 108.3 | 770.7 | 761.5 | 347.6 | 423.2 | 85.4 | 0.223 | 24.6 | 149.9
46.0815 | 151.5 | 150.8 | 108.2 | 770.6 | 761.2 | 347.9 | 423 | 85.3 | 0.227 | 24.66 | 149.9
46.0898 | 151.5 | 150.8 | 108.2 | 770.6 | 761.2 | 346.4 | 421.6 | 85.4 | 0.216 | 24.57 | 149.9
46.0982 | 151.4 | 150.7 | 108.2 | 770.2 | 761.1 | 347.8 | 422.8 | 85.3 | 0.214 | 24.63 | 149.7
46.1065 | 151.4 | 150.8 | 108.2 | 770.6 | 761.1 | 349 | 424.5 | 85.3 | 0.218 | 24.58 | 149.8
46.1148 | 151.6 | 150.8 | 108.2 | 770.2 | 761 | 346.2 | 420.6 | 85.4 | 0.222 | 24.6 | 149.8
46.1232 | 151.5 | 150.8 | 108.1 | 770.4 | 760.8 | 349.1 | 424.8 | 85.5 | 0.219 | 24.64 | 149.8
46.1315 | 151.5 | 150.8 | 108.2 | 770.1 | 761 | 347 | 423 | 85.3 | 0.214 | 24.56 | 149.7
46.1398 | 151.4 | 150.7 | 108.1 | 770.6 | 761.3 | 346.1 | 420.7 | 85.4 | 0.212 | 24.62 | 149.8
46.1482 | 151.4 | 150.6 | 108.2 | 770.3 | 760.9 | 347.6 | 422.9 | 85.3 | 0.212 | 24.6 | 149.7
46.1565 | 151.4 | 150.6 | 108.2 | 770.4 | 760.8 | 347.4 | 423 | 85.3 | 0.214 | 24.59 | 149.7
46.1648 | 151.4 | 150.7 | 108.2 | 770.7 | 760.9 | 347.3 | 422.7 | 85.3 | 0.22 | 24.61 | 149.7
46.1732 | 151.4 | 150.6 | 108.2 | 770.8 | 761.1 | 347.3 | 422.2 | 85.3 | 0.209 | 24.59 | 149.7
46.1815 | 151.4 | 150.8 | 108.1 | 770.2 | 761.2 | 347.7 | 423.4 | 85.5 | 0.214 | 24.62 | 149.8
46.1898 | 151.5 | 150.8 | 108.2 | 770.4 | 761.2 | 347.1 | 423.1 | 85.4 | 0.22 | 24.61 | 149.9
46.1982 | 151.5 | 150.8 | 108.1 | 770.5 | 761.1 | 347.1 | 422.6 | 85.5 | 0.219 | 24.64 | 149.9
46.2065 | 151.4 | 150.6 | 108.2 | 770.2 | 760.9 | 347.6 | 422.7 | 85.3 | 0.218 | 24.59 | 149.8
46.2148 | 151.5 | 150.7 | 108.2 | 770.4 | 760.8 | 346.3 | 421.1 | 85.3 | 0.218 | 24.6 | 149.8
46.2232 | 151.4 | 150.8 | 108.1 | 770.2 | 761.3 | 346.9 | 422.2 | 85.3 | 0.217 | 24.58 | 149.7
46.2315 | 151.5 | 150.7 | 108.1 | 770.4 | 761.2 | 347.3 | 422.4 | 85.3 | 0.216 | 24.61 | 149.9
46.2398 | 151.4 | 150.7 | 108.1 | 770.2 | 760.9 | 346.8 | 421.9 | 85.4 | 0.218 | 24.59 | 149.8
46.2482 | 151.4 | 150.8 | 108.2 | 770.2 | 760.7 | 347.4 | 422.9 | 85.3 | 0.225 | 24.62 | 149.8
46.2565 | 151.6 | 150.9 | 108.1 | 769.9 | 761 | 347 | 422.2 | 85.2 | 0.219 | 24.6 | 149.8
46.2648 | 151.4 | 150.8 | 108.1 | 770.2 | 761.2 | 346.9 | 421.2 | 85.4 | 0.214 | 24.6 | 149.9
46.2731 | 151.4 | 150.7 | 108.2 | 770.4 | 760.9 | 347.2 | 422 | 85.3 | 0.223 | 24.62 | 149.7
46.2815 | 151.4 | 150.6 | 108.1 | 770.1 | 761 | 349.2 | 424.7 | 85.4 | 0.219 | 24.64 | 149.8
46.2898 | 151.4 | 150.6 | 108.1 | 770.2 | 761.1 | 347.1 | 422 | 85.4 | 0.218 | 24.53 | 149.8
46.2981 | 151.4 | 150.6 | 108.2 | 770.2 | 761.3 | 348.1 | 423.7 | 85.3 | 0.22 | 24.57 | 149.8
46.3065 | 151.4 | 150.6 | 108.1 | 769.9 | 761.1 | 346.9 | 421.7 | 85.4 | 0.222 | 24.59 | 149.9
46.3148 | 151.4 | 150.7 | 108.2 | 770.2 | 761.1 | 348.4 | 423.8 | 85.3 | 0.221 | 24.57 | 149.9
46.3231 | 151.5 | 150.7 | 108.1 | 770.2 | 761.3 | 347.9 | 424.4 | 85.4 | 0.221 | 24.7 | 149.9
46.3315 | 151.4 | 150.8 | 108.1 | 770.2 | 760.9 | 347.3 | 421.9 | 85.4 | 0.225 | 24.56 | 149.9
46.3398 | 151.5 | 150.8 | 108.2 | 770.2 | 761.3 | 346.9 | 421.7 | 85.3 | 0.216 | 24.59 | 149.9
46.3481 | 151.4 | 150.8 | 108 | 769.9 | 761.4 | 347.1 | 421.8 | 85.4 | 0.219 | 24.59 | 149.5
46.3565 | 151.3 | 150.7 | 108.2 | 769.9 | 761.2 | 350.1 | 426.3 | 85.4 | 0.229 | 24.59 | 149.5
46.3648 | 151.4 | 150.7 | 108.4 | 770.4 | 761.2 | 348.1 | 423.2 | 85.4 | 0.226 | 24.61 | 149.6
46.3731 | 151.4 | 150.7 | 108.1 | 770.7 | 761.2 | 347.4 | 422.7 | 85.4 | 0.225 | 24.64 | 149.7
46.3815 | 151.4 | 150.6 | 108.2 | 770.4 | 761.3 | 348.3 | 424.2 | 85.3 | 0.227 | 24.61 | 149.8
46.3898 | 151.4 | 150.7 | 108.2 | 770.3 | 761 | 347.9 | 423.2 | 85.3 | 0.223 | 24.6 | 149.8
46.3981 | 151.4 | 150.6 | 108.1 | 770.2 | 761.7 | 346.9 | 422 | 85.3 | 0.228 | 24.64 | 149.8
46.4065 | 151.6 | 150.7 | 108.2 | 770.3 | 761.3 | 347.4 | 422.9 | 85.4 | 0.236 | 24.6 | 150
46.4148 | 151.4 | 150.8 | 108.2 | 770.4 | 761 | 347 | 422.1 | 85.5 | 0.226 | 24.53 | 149.9
46.4231 | 151.5 | 150.7 | 108.1 | 770.5 | 761.2 | 347.8 | 423.5 | 85.3 | 0.22 | 24.56 | 149.9
46.4315 | 151.4 | 150.7 | 108.2 | 770.2 | 760.9 | 348.3 | 423.9 | 85.4 | 0.227 | 24.58 | 149.9
46.4398 | 151.6 | 150.7 | 108.2 | 770.7 | 761.4 | 348.4 | 423.8 | 85.4 | 0.233 | 24.63 | 150
46.4481 | 151.5 | 150.6 | 108.2 | 770.2 | 761.4 | 347.3 | 422.1 | 85.4 | 0.227 | 24.65 | 149.9
46.4565 | 151.6 | 150.8 | 108.3 | 770.6 | 761.1 | 348.3 | 423.6 | 85.4 | 0.227 | 24.53 | 149.9
46.4648 | 151.5 | 150.7 | 108.1 | 770.1 | 760.8 | 346.9 | 422.5 | 85.4 | 0.228 | 24.56 | 149.9
46.4731 | 151.5 | 150.7 | 108.2 | 770.1 | 761.4 | 348 | 424.1 | 85.5 | 0.224 | 24.63 | 149.8
46.4815 | 151.4 | 150.7 | 108 | 770.3 | 761 | 347.3 | 421.8 | 85.4 | 0.223 | 24.58 | 149.7
46.4898 | 151.4 | 150.7 | 108.2 | 770.3 | 761.1 | 347.6 | 422.7 | 85.3 | 0.225 | 24.58 | 149.7
46.4981 | 151.4 | 150.7 | 108.2 | 770.3 | 760.9 | 348.1 | 423.5 | 85.3 | 0.225 | 24.61 | 149.6
46.5065 | 151.4 | 150.7 | 108.3 | 770.4 | 761.1 | 348 | 423.1 | 85.2 | 0.229 | 24.54 | 149.6
46.5148 | 151.4 | 150.9 | 108.2 | 770.1 | 761.4 | 347.4 | 423.2 | 85.3 | 0.215 | 24.6 | 149.7
46.5231 | 151.4 | 150.7 | 108.1 | 769.9 | 761.3 | 347.8 | 422.9 | 85.3 | 0.215 | 24.55 | 149.6
46.5315 | 151.3 | 150.7 | 108.2 | 770.2 | 761.4 | 349.5 | 424.8 | 85.5 | 0.233 | 24.61 | 149.6
46.5398 | 151.3 | 150.7 | 108.2 | 770.1 | 761.2 | 348.6 | 423.9 | 85.5 | 0.226 | 24.58 | 149.8
46.5481 | 151.4 | 150.7 | 108.1 | 770.1 | 760.9 | 346.9 | 421.5 | 85.4 | 0.224 | 24.6 | 149.9
46.5565 | 151.5 | 150.9 | 108.2 | 770.3 | 761.2 | 348.6 | 424.3 | 85.4 | 0.224 | 24.53 | 149.8
46.5648 | 151.6 | 150.8 | 108.2 | 770.2 | 760.9 | 347.9 | 423.1 | 85.3 | 0.223 | 24.57 | 149.9
46.5731 | 151.4 | 150.7 | 108.2 | 770.4 | 760.7 | 347.1 | 421.8 | 85.2 | 0.228 | 24.56 | 150
46.5815 | 151.4 | 150.8 | 108.1 | 770 | 760.8 | 347.6 | 422.7 | 85.3 | 0.23 | 24.62 | 149.8
46.5898 | 151.6 | 150.8 | 108.2 | 770.6 | 761.1 | 347.9 | 423 | 85.3 | 0.226 | 24.6 | 149.9
46.5981 | 151.5 | 150.7 | 108.2 | 770.6 | 761.4 | 347.2 | 421.9 | 85.4 | 0.218 | 24.61 | 149.8
46.6065 | 151.4 | 150.7 | 108.2 | 770.6 | 761.3 | 349.1 | 424.5 | 85.4 | 0.223 | 24.62 | 149.8
46.6148 | 151.6 | 150.7 | 108.3 | 770.7 | 761.4 | 347.7 | 422.9 | 85.4 | 0.229 | 24.64 | 149.8
46.6231 | 151.4 | 150.7 | 108.1 | 770.7 | 761.1 | 347.6 | 422.4 | 85.3 | 0.223 | 24.59 | 149.8
46.6315 | 151.6 | 150.8 | 108.3 | 770.7 | 761.4 | 348.8 | 424 | 85.3 | 0.225 | 24.56 | 149.8
46.6398 | 151.6 | 150.9 | 108 | 770.7 | 761.1 | 349.3 | 425.6 | 85.3 | 0.223 | 24.59 | 149.9
46.6481 | 151.4 | 150.7 | 108.2 | 770.3 | 761.4 | 347 | 421.7 | 85.3 | 0.222 | 24.59 | 149.7
46.6565 | 151.4 | 150.7 | 108.1 | 770.4 | 761.3 | 347.6 | 423 | 85.3 | 0.229 | 24.63 | 149.7
46.6648 | 151.4 | 150.6 | 108.1 | 770.3 | 761.1 | 347.6 | 423 | 85.3 | 0.222 | 24.58 | 149.7
46.6731 | 151.4 | 150.6 | 108.1 | 770.5 | 761.2 | 348.8 | 424.4 | 85.3 | 0.227 | 24.63 | 149.7
46.6815 | 151.4 | 150.7 | 108.2 | 770.2 | 761.2 | 348.6 | 424.4 | 85.4 | 0.235 | 24.61 | 149.7
46.6898 | 151.4 | 150.6 | 108.2 | 770.6 | 761.2 | 348.7 | 424 | 85.3 | 0.234 | 24.61 | 149.7
46.6981 | 151.4 | 150.7 | 108.2 | 770.3 | 761.3 | 346.6 | 421.7 | 85.3 | 0.227 | 24.61 | 149.8
46.7065 | 151.4 | 150.6 | 108.2 | 769.9 | 761.2 | 348.6 | 423.7 | 85.4 | 0.228 | 24.57 | 149.8
46.7148 | 151.5 | 150.8 | 108.2 | 770.2 | 761.2 | 347.3 | 422.3 | 85.3 | 0.24 | 24.61 | 149.9
46.7231 | 151.5 | 150.7 | 108.3 | 770.3 | 761.1 | 348.1 | 423.4 | 85.4 | 0.238 | 24.58 | 149.9
46.7315 | 151.6 | 150.7 | 108.2 | 770.3 | 761.2 | 346 | 420.2 | 85.3 | 0.234 | 24.61 | 150
46.7398 | 151.5 | 150.9 | 108.3 | 770.6 | 761.1 | 347.6 | 422.6 | 85.3 | 0.235 | 24.6 | 149.9
46.7481 | 151.5 | 150.7 | 107.9 | 770.4 | 761.5 | 346.4 | 420.7 | 85.4 | 0.236 | 24.63 | 149.8
46.7565 | 151.6 | 150.8 | 108.2 | 770.3 | 761.2 | 348.4 | 423.5 | 85.3 | 0.233 | 24.62 | 149.7
46.7648 | 151.4 | 150.7 | 108.1 | 770.4 | 761.3 | 345.4 | 419.9 | 85.3 | 0.231 | 24.58 | 149.6
46.7731 | 151.4 | 150.9 | 108.2 | 770.2 | 761.1 | 349.3 | 425.2 | 85.2 | 0.231 | 24.54 | 149.7
46.7815 | 151.4 | 150.6 | 108.2 | 770.1 | 761 | 348.8 | 424.1 | 85.3 | 0.236 | 24.55 | 149.7
46.7898 | 151.4 | 150.7 | 108.1 | 770.3 | 761 | 349.1 | 424.4 | 85.4 | 0.238 | 24.59 | 149.7
46.7981 | 151.4 | 150.6 | 108.2 | 770.9 | 761.1 | 348.8 | 424.2 | 85.3 | 0.229 | 24.63 | 149.9
46.8065 | 151.3 | 150.8 | 108.3 | 770.6 | 761.1 | 347.7 | 422.3 | 85.3 | 0.233 | 24.54 | 149.8
46.8148 | 151.4 | 150.9 | 108.2 | 770.5 | 761.1 | 348 | 423.1 | 85.3 | 0.242 | 24.55 | 149.9
46.8231 | 151.6 | 150.7 | 108.2 | 770.4 | 761.3 | 347.7 | 423.1 | 85.4 | 0.245 | 24.62 | 149.9
46.8315 | 151.4 | 150.7 | 108.1 | 770.1 | 761.2 | 347.9 | 423.1 | 85.3 | 0.238 | 24.62 | 149.9
46.8398 | 151.5 | 150.7 | 108.3 | 770.6 | 761.3 | 349.1 | 424.9 | 85.3 | 0.242 | 24.59 | 149.9
46.8481 | 151.6 | 150.9 | 108.2 | 770.8 | 761.3 | 347.7 | 422.6 | 85.4 | 0.244 | 24.53 | 149.8
46.8565 | 151.5 | 150.7 | 108.2 | 770.5 | 761.3 | 346.6 | 420.7 | 85.3 | 0.241 | 24.54 | 149.7
46.8648 | 151.5 | 150.7 | 108.2 | 771 | 761.3 | 347.9 | 422.9 | 85.4 | 0.241 | 24.57 | 149.7
46.8731 | 151.4 | 150.7 | 108.1 | 771.1 | 761.2 | 346.9 | 421.5 | 85.5 | 0.242 | 24.61 | 149.7
46.8815 | 151.4 | 150.7 | 108.2 | 770.5 | 760.9 | 350.1 | 425.9 | 85.3 | 0.251 | 24.59 | 149.7
46.8898 | 151.4 | 150.7 | 108.2 | 770.6 | 760.9 | 347.9 | 423.2 | 85.4 | 0.238 | 24.6 | 149.7
46.8981 | 151.4 | 150.7 | 108.2 | 770.4 | 761.1 | 347.6 | 423 | 85.3 | 0.24 | 24.6 | 149.7
46.9065 | 151.6 | 150.8 | 108.1 | 770.6 | 761.1 | 347.8 | 423 | 85.3 | 0.249 | 24.54 | 149.8
46.9148 | 151.4 | 150.8 | 108.1 | 769.9 | 761.1 | 349.1 | 424 | 85.3 | 0.24 | 24.58 | 149.9
46.9231 | 151.6 | 150.9 | 108.3 | 770.8 | 761.4 | 347.4 | 421.6 | 85.3 | 0.24 | 24.53 | 150
46.9315 | 151.6 | 150.8 | 107.9 | 770.9 | 761.4 | 346.7 | 421.8 | 85.3 | 0.235 | 24.58 | 149.9
46.9398 | 151.4 | 150.6 | 108.1 | 770.6 | 761.4 | 349 | 424.5 | 85.5 | 0.24 | 24.59 | 149.9
46.9481 | 151.4 | 150.7 | 108.2 | 770.6 | 761.2 | 348 | 423.5 | 85.4 | 0.241 | 24.59 | 149.9
46.9565 | 151.5 | 150.8 | 108.1 | 770.7 | 761.2 | 346.9 | 421.6 | 85.4 | 0.241 | 24.58 | 149.9
46.9648 | 151.5 | 150.8 | 108 | 770.5 | 761.5 | 347 | 422 | 85.4 | 0.243 | 24.58 | 149.8
46.9731 | 151.4 | 150.7 | 108.2 | 770.4 | 761.6 | 348.1 | 423.6 | 85.3 | 0.247 | 24.6 | 149.7
46.9815 | 151.5 | 150.8 | 108.3 | 770.6 | 761.7 | 347.8 | 422.9 | 85.3 | 0.236 | 24.62 | 149.9
46.9898 | 151.4 | 150.7 | 108.3 | 770.4 | 761.9 | 347.9 | 422.9 | 85.2 | 0.234 | 24.57 | 149.7
46.9981 | 151.4 | 150.7 | 108.1 | 770.5 | 761.1 | 347.4 | 421.9 | 85.4 | 0.243 | 24.54 | 149.8
47.0065 | 151.4 | 150.7 | 108.2 | 770.8 | 760.9 | 348.7 | 423.9 | 85.4 | 0.24 | 24.56 | 149.7
47.0148 | 151.4 | 150.7 | 108.1 | 770.6 | 761.1 | 348.7 | 424 | 85.4 | 0.239 | 24.6 | 149.9
47.0231 | 151.4 | 150.7 | 108.1 | 770.1 | 760.9 | 348.6 | 424.3 | 85.3 | 0.239 | 24.62 | 150.1
47.0315 | 151.5 | 150.9 | 108.1 | 770.2 | 761.1 | 347 | 422.1 | 85.3 | 0.236 | 24.63 | 150
47.0398 | 151.4 | 150.7 | 108.2 | 770.2 | 760.8 | 346.4 | 420.9 | 85.3 | 0.239 | 24.56 | 150
47.0481 | 151.6 | 150.8 | 108.2 | 770.4 | 761.7 | 346.7 | 421.5 | 85.4 | 0.241 | 24.59 | 149.9
47.0565 | 151.6 | 150.8 | 108.3 | 770.7 | 761.4 | 345.7 | 420.5 | 85.2 | 0.245 | 24.56 | 149.8
47.0648 | 151.4 | 150.8 | 108.1 | 770.6 | 761.2 | 349.4 | 425.1 | 85.3 | 0.235 | 24.58 | 149.6
47.0731 | 151.5 | 150.6 | 108.2 | 770.4 | 761 | 349.1 | 424.7 | 85.4 | 0.234 | 24.55 | 149.6
47.0814 | 151.4 | 150.6 | 108.1 | 770.7 | 761.3 | 347.1 | 422.5 | 85.4 | 0.24 | 24.58 | 149.6
47.0898 | 151.4 | 150.8 | 108.2 | 770.4 | 761.1 | 347.6 | 421.8 | 85.4 | 0.237 | 24.61 | 149.6
47.0981 | 151.4 | 150.8 | 107.9 | 770.2 | 760.8 | 347.6 | 422.4 | 85.3 | 0.245 | 24.61 | 149.7
47.1064 | 151.4 | 150.6 | 108.2 | 770.4 | 760.9 | 347.8 | 422.4 | 85.3 | 0.238 | 24.6 | 149.7
47.1148 | 151.3 | 150.6 | 108.1 | 770.3 | 761.2 | 346.9 | 421.4 | 85.4 | 0.242 | 24.61 | 149.8
47.1231 | 151.4 | 150.6 | 108.1 | 770.6 | 761.2 | 348.5 | 423.9 | 85.4 | 0.247 | 24.6 | 149.9
47.1314 | 151.5 | 150.7 | 108.2 | 770.2 | 761.5 | 348.5 | 424 | 85.4 | 0.25 | 24.59 | 149.8
47.1398 | 151.5 | 150.8 | 108.2 | 770.7 | 761.6 | 349.1 | 424.4 | 85.4 | 0.25 | 24.52 | 149.8
47.1481 | 151.5 | 150.8 | 108.1 | 770.4 | 761.2 | 348.9 | 424.5 | 85.2 | 0.237 | 24.54 | 149.9
47.1564 | 151.5 | 150.7 | 108.1 | 770.2 | 761.3 | 348 | 423.4 | 85.3 | 0.235 | 24.57 | 149.9
47.1648 | 151.6 | 150.7 | 108.1 | 770.7 | 761.4 | 347.5 | 422.5 | 85.3 | 0.242 | 24.56 | 149.8
47.1731 | 151.4 | 150.7 | 108.1 | 770.7 | 761.2 | 347.1 | 421.6 | 85.4 | 0.245 | 24.6 | 149.8
47.1814 | 151.4 | 150.7 | 108.1 | 770.6 | 760.7 | 347.3 | 422.1 | 85.4 | 0.243 | 24.6 | 149.8
47.1898 | 151.5 | 150.9 | 108.1 | 770.6 | 760.9 | 347.5 | 423.1 | 85.4 | 0.242 | 24.62 | 149.8
47.1981 | 151.5 | 150.7 | 108.2 | 770.3 | 760.9 | 347.8 | 423.4 | 85.4 | 0.241 | 24.63 | 149.8
47.2064 | 151.4 | 150.6 | 108.1 | 770.4 | 761.2 | 348.1 | 423.7 | 85.4 | 0.24 | 24.6 | 149.8
47.2148 | 151.4 | 150.6 | 108.2 | 770.7 | 761.2 | 348.8 | 424.3 | 85.4 | 0.244 | 24.53 | 149.9
47.2231 | 151.4 | 150.6 | 108.2 | 770.5 | 761.1 | 347.5 | 422.4 | 85.3 | 0.241 | 24.52 | 149.8
47.2314 | 151.6 | 150.8 | 108.1 | 770.8 | 761.2 | 346.9 | 421.5 | 85.2 | 0.24 | 24.6 | 149.8
47.2398 | 151.6 | 150.8 | 108.1 | 770.6 | 761.1 | 346.9 | 421.7 | 85.3 | 0.248 | 24.51 | 149.8
47.2481 | 151.5 | 150.7 | 108.3 | 770.4 | 761.1 | 347.6 | 422.7 | 85.4 | 0.249 | 24.57 | 149.9
47.2564 | 151.5 | 150.8 | 108.1 | 770.3 | 761.4 | 346.3 | 420.5 | 85.3 | 0.239 | 24.6 | 149.9
47.2648 | 151.5 | 150.8 | 108.2 | 770.6 | 761.4 | 348.2 | 423.5 | 85.4 | 0.238 | 24.61 | 149.9
47.2731 | 151.5 | 150.7 | 108.1 | 770.2 | 760.9 | 346.2 | 420.2 | 85.3 | 0.248 | 24.64 | 149.8
47.2814 | 151.5 | 150.8 | 108.1 | 770.6 | 761.3 | 348.4 | 424.2 | 85.4 | 0.246 | 24.58 | 149.8
47.2898 | 151.4 | 150.8 | 108.1 | 770.8 | 761.4 | 348.5 | 423.6 | 85.4 | 0.24 | 24.56 | 149.8
47.2981 | 151.4 | 150.7 | 108 | 771 | 761.3 | 347.8 | 422.4 | 85.2 | 0.24 | 24.54 | 149.8
47.3064 | 151.5 | 150.8 | 108.2 | 770.6 | 761.1 | 349 | 424.3 | 85.3 | 0.242 | 24.55 | 149.8
47.3148 | 151.5 | 150.7 | 108.3 | 770.7 | 761.4 | 346.9 | 421.5 | 85.4 | 0.239 | 24.59 | 149.8
47.3231 | 151.4 | 150.7 | 108.2 | 771.1 | 761.2 | 345.9 | 420.5 | 85.3 | 0.243 | 24.6 | 149.8
47.3314 | 151.4 | 150.7 | 108.1 | 770.9 | 760.9 | 348.2 | 424 | 85.4 | 0.252 | 24.65 | 149.8
47.3398 | 151.5 | 150.8 | 108.1 | 770.4 | 761.2 | 347 | 421.8 | 85.3 | 0.237 | 24.64 | 149.8
47.3481 | 151.4 | 150.9 | 108.1 | 770.8 | 761.6 | 346.7 | 420.9 | 85.3 | 0.233 | 24.59 | 149.8
47.3564 | 151.4 | 150.7 | 108.3 | 770.3 | 761.6 | 348.3 | 423.8 | 85.3 | 0.247 | 24.58 | 149.8
47.3648 | 151.5 | 150.7 | 108 | 770.5 | 760.9 | 347.1 | 422.5 | 85.3 | 0.248 | 24.56 | 149.8
47.3731 | 151.4 | 150.7 | 108.2 | 771.1 | 761 | 347.9 | 422.5 | 85.4 | 0.242 | 24.54 | 149.7
47.3814 | 151.4 | 150.8 | 108.2 | 770.4 | 761.3 | 346.9 | 421.4 | 85.3 | 0.244 | 24.61 | 149.8
47.3898 | 151.4 | 150.7 | 108.1 | 769.9 | 761 | 346.3 | 420.9 | 85.3 | 0.239 | 24.55 | 149.8
47.3981 | 151.6 | 150.6 | 108.2 | 770.7 | 760.8 | 347.3 | 422.3 | 85.3 | 0.239 | 24.57 | 149.9
47.4064 | 151.4 | 150.7 | 108.1 | 770.4 | 760.8 | 347 | 422.3 | 85.2 | 0.239 | 24.57 | 149.8
47.4148 | 151.5 | 150.7 | 108.1 | 770.6 | 761.1 | 347.7 | 423.1 | 85.3 | 0.243 | 24.64 | 149.9
47.4231 | 151.4 | 150.8 | 108.1 | 770.6 | 760.7 | 348.6 | 423.9 | 85.2 | 0.252 | 24.6 | 149.8
47.4314 | 151.4 | 150.7 | 108.1 | 770.8 | 761.4 | 346.7 | 421.5 | 85.4 | 0.245 | 24.6 | 149.8
47.4398 | 151.6 | 150.7 | 108 | 770.1 | 761.2 | 349.2 | 424.8 | 85.2 | 0.24 | 24.52 | 149.9
47.4481 | 151.6 | 150.8 | 108.2 | 770.6 | 761.1 | 347.1 | 422 | 85.3 | 0.24 | 24.55 | 149.8
47.4564 | 151.5 | 150.6 | 108.2 | 770.7 | 761.3 | 347.9 | 423 | 85.4 | 0.244 | 24.6 | 149.7
47.4648 | 151.4 | 150.7 | 108.2 | 770.8 | 761.5 | 348.9 | 424.6 | 85.4 | 0.243 | 24.6 | 149.8
47.4731 | 151.4 | 150.6 | 108.1 | 770.9 | 761.7 | 347.1 | 422.1 | 85.4 | 0.239 | 24.58 | 149.7
47.4814 | 151.4 | 150.7 | 108.2 | 770.9 | 761.3 | 347.9 | 422.5 | 85.3 | 0.238 | 24.6 | 149.7
47.4898 | 151.4 | 150.7 | 108.2 | 770.7 | 761.2 | 347.6 | 423 | 85.3 | 0.235 | 24.61 | 149.7
47.4981 | 151.5 | 150.7 | 108.3 | 770.7 | 761.3 | 345.9 | 420 | 85.4 | 0.238 | 24.61 | 149.7
47.5064 | 151.4 | 150.7 | 108 | 770.7 | 761.4 | 347.4 | 422.1 | 85.3 | 0.24 | 24.61 | 149.7
47.5148 | 151.6 | 150.8 | 108.2 | 770.7 | 761.2 | 346.4 | 421.6 | 85.3 | 0.247 | 24.58 | 150
47.5231 | 151.5 | 150.8 | 108.1 | 770.7 | 761.1 | 347.8 | 422.5 | 85.4 | 0.252 | 24.5 | 150
47.5314 | 151.4 | 150.5 | 108.1 | 770.2 | 760.7 | 348 | 423.1 | 85.3 | 0.245 | 24.58 | 149.7
47.5398 | 151.5 | 150.8 | 108.1 | 770.5 | 760.9 | 346.1 | 420.9 | 85.3 | 0.238 | 24.56 | 149.9
47.5481 | 151.4 | 150.7 | 108.1 | 770.6 | 761.2 | 348.1 | 423.7 | 85.3 | 0.242 | 24.62 | 149.8
47.5564 | 151.5 | 150.7 | 108.2 | 770.7 | 761.4 | 347.7 | 422.7 | 85.3 | 0.248 | 24.64 | 149.8
47.5648 | 151.5 | 150.8 | 108.2 | 770.7 | 761.2 | 348.1 | 423.5 | 85.4 | 0.245 | 24.63 | 149.8
47.5731 | 151.4 | 150.8 | 108.1 | 770.9 | 761.1 | 348.3 | 423.9 | 85.3 | 0.246 | 24.65 | 149.6
47.5814 | 151.4 | 150.8 | 108.1 | 770.8 | 761.1 | 347 | 421.9 | 85.2 | 0.245 | 24.6 | 149.7
47.5898 | 151.3 | 150.7 | 108.2 | 770.7 | 761.2 | 347.8 | 423.2 | 85.3 | 0.242 | 24.6 | 149.6
47.5981 | 151.4 | 150.7 | 108.3 | 770.7 | 761.3 | 347.9 | 422.8 | 85.3 | 0.24 | 24.59 | 149.7
47.6064 | 151.4 | 150.6 | 108.2 | 770.6 | 761.2 | 348.5 | 424 | 85.4 | 0.247 | 24.53 | 149.8
47.6148 | 151.4 | 150.6 | 108.3 | 770.7 | 761.5 | 347.7 | 422.5 | 85.4 | 0.246 | 24.63 | 149.8
47.6231 | 151.4 | 150.7 | 108.1 | 770.4 | 761.4 | 348.1 | 422.7 | 85.3 | 0.25 | 24.62 | 150
47.6314 | 151.4 | 150.8 | 108.2 | 770.2 | 761.1 | 348.1 | 423.5 | 85.4 | 0.237 | 24.61 | 149.8
47.6398 | 151.4 | 150.7 | 108.2 | 770.5 | 761 | 347.2 | 422.8 | 85.3 | 0.232 | 24.56 | 149.9
47.6481 | 151.6 | 150.8 | 107.9 | 770.7 | 761.7 | 347.1 | 421.6 | 85.5 | 0.248 | 24.68 | 150
47.6564 | 151.4 | 150.8 | 108.1 | 770.6 | 760.9 | 346.6 | 421.2 | 85.4 | 0.251 | 24.65 | 149.9
47.6648 | 151.6 | 150.8 | 107.9 | 770.8 | 760.9 | 346.6 | 420.7 | 85.3 | 0.244 | 24.53 | 149.8
47.6731 | 151.3 | 150.7 | 107.9 | 770.6 | 761 | 347.1 | 422.2 | 85.3 | 0.241 | 24.53 | 149.6
47.6814 | 151.3 | 150.6 | 108.1 | 770.8 | 760.8 | 348.8 | 424.5 | 85.3 | 0.24 | 24.52 | 149.7
47.6898 | 151.4 | 150.7 | 108.3 | 770.8 | 761.2 | 346.5 | 421.2 | 85.4 | 0.245 | 24.56 | 149.7
47.6981 | 151.4 | 150.7 | 108.1 | 770.7 | 761.1 | 346.6 | 420.9 | 85.3 | 0.239 | 24.6 | 149.6
47.7064 | 151.4 | 150.7 | 108.2 | 770.2 | 761.4 | 347.2 | 422.1 | 85.3 | 0.239 | 24.59 | 149.9
47.7148 | 151.6 | 150.8 | 108.3 | 770.9 | 761.4 | 348.1 | 423.7 | 85.4 | 0.243 | 24.55 | 150.1
47.7231 | 151.6 | 150.7 | 108.1 | 770.6 | 760.7 | 348.5 | 424.4 | 85.2 | 0.247 | 24.6 | 150
47.7314 | 151.6 | 150.8 | 108.1 | 770.4 | 760.7 | 346.3 | 420.9 | 85.3 | 0.24 | 24.6 | 150.1
47.7398 | 151.6 | 150.7 | 108.1 | 770.9 | 761.5 | 347.6 | 422.1 | 85.4 | 0.234 | 24.64 | 149.9
47.7481 | 151.5 | 150.7 | 108.1 | 770.3 | 761.5 | 347.8 | 422.9 | 85.4 | 0.24 | 24.6 | 149.7
47.7564 | 151.4 | 150.7 | 108.1 | 770.7 | 761.1 | 347.4 | 421.7 | 85.5 | 0.242 | 24.6 | 149.8
47.7648 | 151.4 | 150.6 | 108.1 | 770.7 | 761.4 | 346.6 | 421.2 | 85.3 | 0.24 | 24.56 | 149.7
47.7731 | 151.4 | 150.7 | 108.1 | 770.9 | 761.2 | 347 | 421.8 | 85.3 | 0.234 | 24.59 | 149.6
47.7814 | 151.4 | 150.7 | 108.1 | 770.7 | 761.5 | 348.7 | 424.3 | 85.3 | 0.239 | 24.57 | 149.7
47.7898 | 151.4 | 150.7 | 108.1 | 770.7 | 761.6 | 348.5 | 423.8 | 85.2 | 0.235 | 24.55 | 149.9
47.7981 | 151.3 | 150.7 | 108.1 | 770.9 | 761.3 | 348.3 | 423.2 | 85.4 | 0.239 | 24.61 | 149.8
47.8064 | 151.4 | 150.7 | 108 | 770.8 | 761.3 | 346.9 | 422.1 | 85.3 | 0.246 | 24.58 | 149.9
47.8148 | 151.4 | 150.7 | 108.1 | 771 | 761.7 | 345.2 | 419.3 | 85.5 | 0.25 | 24.64 | 149.9
47.8231 | 151.6 | 150.7 | 108.1 | 770.8 | 761.2 | 347.4 | 422.3 | 85.4 | 0.235 | 24.52 | 149.9
47.8314 | 151.4 | 150.7 | 108.1 | 770.6 | 761.1 | 347.4 | 422.5 | 85.4 | 0.233 | 24.54 | 149.8
47.8398 | 151.5 | 150.7 | 108.1 | 770.4 | 761.1 | 345.8 | 420.1 | 85.3 | 0.245 | 24.56 | 149.8
47.8481 | 151.4 | 150.9 | 108.2 | 770.7 | 761.2 | 347.3 | 421.9 | 85.2 | 0.241 | 24.6 | 149.8
47.8564 | 151.4 | 150.7 | 108.1 | 771 | 761.1 | 346.5 | 421.1 | 85.3 | 0.24 | 24.61 | 149.7
47.8648 | 151.4 | 150.7 | 108.1 | 770.4 | 761.2 | 347.6 | 422.4 | 85.3 | 0.238 | 24.57 | 149.8
47.8731 | 151.4 | 150.8 | 108.1 | 770.7 | 760.9 | 349 | 424.6 | 85.3 | 0.24 | 24.64 | 149.8
47.8814 | 151.5 | 150.8 | 108.2 | 770.6 | 760.7 | 347.4 | 422.3 | 85.2 | 0.237 | 24.62 | 149.9
47.8898 | 151.4 | 150.7 | 108.1 | 770.6 | 761.1 | 347.3 | 423 | 85.3 | 0.244 | 24.62 | 149.7
47.8981 | 151.5 | 150.8 | 108.2 | 770.6 | 761.3 | 347.1 | 422 | 85.4 | 0.252 | 24.57 | 149.8
47.9064 | 151.5 | 150.8 | 108.1 | 770.3 | 761.3 | 347.1 | 422 | 85.3 | 0.25 | 24.61 | 149.9
47.9147 | 151.4 | 150.7 | 108.1 | 770.6 | 761.2 | 347.4 | 422.6 | 85.4 | 0.249 | 24.55 | 149.8
47.9231 | 151.5 | 150.8 | 108 | 771.1 | 760.8 | 345.9 | 420.7 | 85.3 | 0.24 | 24.63 | 149.8
47.9314 | 151.5 | 150.7 | 108.1 | 770.9 | 761.7 | 348.5 | 423.7 | 85.3 | 0.242 | 24.63 | 149.7
47.9397 | 151.3 | 150.8 | 108.1 | 770.7 | 761.3 | 347.2 | 421.8 | 85.4 | 0.251 | 24.61 | 149.7
47.9481 | 151.4 | 150.8 | 108 | 770.8 | 761.3 | 347.8 | 422.2 | 85.4 | 0.246 | 24.6 | 149.7
47.9564 | 151.3 | 150.8 | 108.1 | 770.3 | 760.7 | 346.4 | 420.5 | 85.3 | 0.247 | 24.57 | 149.7
47.9647 | 151.4 | 150.8 | 108.1 | 770.5 | 761.2 | 347.6 | 422 | 85.4 | 0.245 | 24.6 | 149.6
47.9731 | 151.4 | 150.7 | 108.1 | 770.6 | 761.3 | 347.1 | 421.8 | 85.3 | 0.245 | 24.59 | 149.7
47.9814 | 151.5 | 150.6 | 108.1 | 770.4 | 761.2 | 347.2 | 421.9 | 85.3 | 0.24 | 24.49 | 149.8
47.9897 | 151.5 | 150.9 | 108.1 | 770.4 | 761.1 | 346.6 | 420.8 | 85.2 | 0.24 | 24.54 | 149.9
47.9981 | 151.5 | 150.8 | 108.1 | 770.7 | 761.4 | 346.5 | 421.4 | 85.2 | 0.25 | 24.57 | 149.9
48.0064 | 151.5 | 150.8 | 108.1 | 770.6 | 761.1 | 346.6 | 420.9 | 85.4 | 0.249 | 24.58 | 149.8
48.0147 | 151.5 | 150.9 | 108.1 | 770.4 | 761.3 | 346.4 | 420.7 | 85.4 | 0.238 | 24.6 | 149.9
48.0231 | 151.6 | 150.9 | 108.1 | 770.9 | 761.1 | 348.9 | 423.9 | 85.3 | 0.254 | 24.51 | 149.8
48.0314 | 151.4 | 150.7 | 108.1 | 770.5 | 760.7 | 348.1 | 422.9 | 85.4 | 0.247 | 24.58 | 149.7
48.0397 | 151.6 | 150.8 | 108 | 770.6 | 761.1 | 346.8 | 421.9 | 85.4 | 0.249 | 24.62 | 149.8
48.0481 | 151.5 | 150.8 | 108.3 | 770.7 | 761.1 | 346.6 | 421.2 | 85.2 | 0.246 | 24.52 | 149.8
48.0564 | 151.4 | 150.9 | 108.2 | 770.7 | 761 | 347.4 | 423.2 | 85.3 | 0.241 | 24.55 | 149.7
48.0647 | 151.5 | 150.8 | 108.1 | 770.7 | 760.9 | 346.6 | 421.5 | 85.3 | 0.245 | 24.57 | 149.7
48.0731 | 151.4 | 150.8 | 108.2 | 770.7 | 761 | 346.7 | 421.6 | 85.2 | 0.242 | 24.54 | 149.6
48.0814 | 151.4 | 150.7 | 108.1 | 770.4 | 761.1 | 347.4 | 422.2 | 85.3 | 0.241 | 24.58 | 149.6
48.0897 | 151.5 | 150.8 | 108.1 | 770.6 | 761.4 | 345.5 | 419.9 | 85.3 | 0.242 | 24.61 | 149.7
48.0981 | 151.5 | 150.8 | 108.2 | 770.6 | 761.1 | 347.9 | 423 | 85.4 | 0.25 | 24.55 | 149.8
48.1064 | 151.5 | 150.8 | 108.1 | 771 | 761.2 | 346.2 | 420.4 | 85.4 | 0.256 | 24.6 | 149.9
48.1147 | 151.5 | 150.7 | 108.2 | 770.4 | 761.2 | 347.9 | 423.2 | 85.2 | 0.248 | 24.54 | 149.7
48.1231 | 151.6 | 150.7 | 108.1 | 770.8 | 761.4 | 348.2 | 423.5 | 85.4 | 0.24 | 24.53 | 149.8
48.1314 | 151.5 | 150.8 | 108.1 | 770.7 | 761.3 | 347.4 | 422.8 | 85.4 | 0.24 | 24.54 | 149.8
48.1397 | 151.6 | 150.8 | 108.1 | 770.7 | 760.8 | 347.5 | 422.5 | 85.3 | 0.251 | 24.55 | 149.8
48.1481 | 151.4 | 150.8 | 108.1 | 770.4 | 761.1 | 346.4 | 420.8 | 85.4 | 0.246 | 24.59 | 149.8
48.1564 | 151.5 | 150.6 | 108.1 | 770.7 | 760.8 | 346.7 | 421.4 | 85.3 | 0.246 | 24.63 | 149.7
48.1647 | 151.4 | 150.7 | 108.1 | 770.8 | 760.8 | 347.6 | 422.7 | 85.4 | 0.246 | 24.62 | 149.7
48.1731 | 151.6 | 150.8 | 108.1 | 770.2 | 760.8 | 347.8 | 422.9 | 85.4 | 0.249 | 24.57 | 149.9
48.1814 | 151.5 | 150.8 | 108.2 | 770.4 | 760.8 | 345 | 419.5 | 85.2 | 0.252 | 24.56 | 149.8
48.1897 | 151.5 | 150.8 | 108.1 | 770.2 | 761 | 347 | 421.8 | 85.3 | 0.245 | 24.52 | 149.9
48.1981 | 151.5 | 150.9 | 108.1 | 770.9 | 761.1 | 347 | 421.5 | 85.3 | 0.242 | 24.53 | 149.8
48.2064 | 151.5 | 150.9 | 108.1 | 770.7 | 761.2 | 347.8 | 422.8 | 85.4 | 0.245 | 24.55 | 149.9
48.2147 | 151.6 | 150.8 | 108.1 | 770.8 | 761.5 | 347.8 | 422.7 | 85.3 | 0.25 | 24.55 | 149.9
48.2231 | 151.4 | 150.7 | 108.1 | 770.7 | 761.2 | 345.9 | 420.7 | 85.3 | 0.254 | 24.58 | 149.7
48.2314 | 151.4 | 150.8 | 108.1 | 770.6 | 761.3 | 345.4 | 420.4 | 85.4 | 0.244 | 24.57 | 149.7
48.2397 | 151.4 | 150.7 | 108.1 | 770.6 | 760.8 | 347.8 | 422.5 | 85.2 | 0.24 | 24.62 | 149.6
48.2481 | 151.4 | 150.8 | 108.2 | 770.6 | 761.3 | 346.6 | 421 | 85.3 | 0.242 | 24.6 | 149.7
48.2564 | 151.4 | 150.8 | 108.1 | 770.3 | 761.1 | 347.8 | 422.5 | 85.3 | 0.252 | 24.55 | 149.7
48.2647 | 151.6 | 150.8 | 108.1 | 770.6 | 761.4 | 347.1 | 422.7 | 85.3 | 0.245 | 24.61 | 149.7
48.2731 | 151.6 | 150.8 | 108.2 | 770.6 | 761.4 | 347 | 421.8 | 85.3 | 0.245 | 24.56 | 149.8
48.2814 | 151.6 | 150.7 | 108.1 | 770.6 | 761.2 | 346.5 | 420.7 | 85.3 | 0.246 | 24.59 | 149.8
48.2897 | 151.4 | 150.8 | 108.1 | 770.6 | 761.3 | 348 | 423 | 85.2 | 0.242 | 24.57 | 149.7
48.2981 | 151.6 | 150.8 | 108.2 | 770.7 | 761 | 346.3 | 420.8 | 85.3 | 0.248 | 24.58 | 149.7
48.3064 | 151.5 | 150.8 | 108.2 | 770.5 | 761.4 | 347.1 | 421.5 | 85.3 | 0.243 | 24.62 | 149.8
48.3147 | 151.5 | 150.8 | 108.1 | 770.7 | 761.1 | 346 | 420.1 | 85.3 | 0.249 | 24.61 | 149.8
48.3231 | 151.3 | 150.7 | 108.2 | 770.6 | 761 | 347.6 | 422 | 85.3 | 0.245 | 24.63 | 149.6
48.3314 | 151.4 | 150.8 | 108.1 | 770.8 | 761.2 | 346.4 | 420.3 | 85.3 | 0.25 | 24.62 | 149.6
48.3397 | 151.6 | 150.8 | 108.1 | 770.9 | 761.3 | 347.4 | 422 | 85.4 | 0.256 | 24.56 | 149.7
48.3481 | 151.6 | 150.8 | 108.2 | 770.9 | 761.2 | 347.3 | 422.2 | 85.3 | 0.257 | 24.59 | 149.8
48.3564 | 151.6 | 150.8 | 108.3 | 770.9 | 760.9 | 347.8 | 422.9 | 85.4 | 0.247 | 24.54 | 149.8
48.3647 | 151.5 | 150.8 | 108.2 | 771.1 | 761.5 | 347.4 | 421.6 | 85.3 | 0.252 | 24.57 | 149.7
48.3731 | 151.4 | 150.7 | 108.2 | 771.1 | 761.3 | 346.7 | 421.2 | 85.4 | 0.26 | 24.6 | 149.6
48.3814 | 151.4 | 150.7 | 108.2 | 770.5 | 761.2 | 347.5 | 422.4 | 85.3 | 0.256 | 24.54 | 149.6
48.3897 | 151.6 | 150.7 | 108.3 | 770.8 | 761.2 | 346.7 | 421.7 | 85.3 | 0.251 | 24.64 | 149.8
48.3981 | 151.4 | 150.7 | 107.9 | 770.9 | 761.5 | 347.7 | 423.2 | 85.4 | 0.248 | 24.58 | 149.7
48.4064 | 151.3 | 150.7 | 108.1 | 770.4 | 761.1 | 348.1 | 423.1 | 85.3 | 0.254 | 24.59 | 149.6
48.4147 | 151.4 | 150.7 | 108.1 | 770.9 | 761.2 | 347.9 | 422.6 | 85.3 | 0.251 | 24.59 | 149.7
48.4231 | 151.4 | 150.6 | 108.1 | 770.8 | 761 | 347.9 | 423.1 | 85.4 | 0.255 | 24.54 | 149.6
48.4314 | 151.3 | 150.6 | 108.1 | 770.9 | 761.2 | 347.6 | 422.9 | 85.3 | 0.252 | 24.57 | 149.6
48.4397 | 151.4 | 150.7 | 108.2 | 770.8 | 761.2 | 346.4 | 421 | 85.3 | 0.252 | 24.57 | 149.9
48.4481 | 151.6 | 150.8 | 108.2 | 770.6 | 761.3 | 346.3 | 420.8 | 85.3 | 0.251 | 24.62 | 149.9
48.4564 | 151.3 | 150.8 | 108.2 | 770.8 | 761 | 347.6 | 422.7 | 85.3 | 0.249 | 24.6 | 149.7
48.4647 | 151.7 | 150.8 | 108.1 | 770.5 | 761.3 | 347.6 | 422.2 | 85.2 | 0.25 | 24.57 | 150
48.4731 | 151.6 | 150.8 | 108.2 | 771 | 761.4 | 346.7 | 421.2 | 85.4 | 0.256 | 24.6 | 149.6
48.4814 | 151.4 | 150.8 | 108.1 | 770.8 | 761.3 | 348.1 | 423.1 | 85.2 | 0.256 | 24.61 | 149.6
48.4897 | 151.4 | 150.7 | 108.1 | 770.3 | 760.9 | 346.7 | 421.7 | 85.4 | 0.253 | 24.54 | 149.6
48.4981 | 151.4 | 150.7 | 108.2 | 770.5 | 761.2 | 347.9 | 422.5 | 85.3 | 0.248 | 24.57 | 149.6
48.5064 | 151.4 | 150.7 | 108.2 | 771.1 | 761.4 | 348.5 | 423.9 | 85.3 | 0.258 | 24.57 | 149.8
48.5147 | 151.4 | 150.7 | 108 | 770.9 | 761.2 | 346.9 | 422.1 | 85.3 | 0.256 | 24.6 | 149.7
48.5231 | 151.4 | 150.6 | 108.2 | 771 | 761.1 | 347.9 | 422.7 | 85.3 | 0.253 | 24.56 | 149.8
48.5314 | 151.6 | 150.8 | 108.2 | 770.9 | 761.1 | 346.5 | 420.9 | 85.3 | 0.25 | 24.6 | 150
48.5397 | 151.4 | 150.8 | 108.1 | 770.8 | 761.1 | 346.7 | 421.6 | 85.3 | 0.247 | 24.58 | 149.8
48.5481 | 151.6 | 150.8 | 108.1 | 770.9 | 761.1 | 348.1 | 422.9 | 85.3 | 0.244 | 24.58 | 149.9
48.5564 | 151.6 | 150.9 | 108.2 | 771.1 | 761.8 | 346.8 | 421.4 | 85.3 | 0.247 | 24.59 | 149.9
48.5647 | 151.6 | 150.8 | 108.1 | 770.7 | 761.2 | 346.7 | 422 | 85.3 | 0.248 | 24.6 | 149.8
48.5731 | 151.6 | 150.8 | 108 | 770.3 | 761.3 | 347.5 | 422.1 | 85.2 | 0.252 | 24.55 | 149.6
48.5814 | 151.5 | 150.8 | 108.2 | 770.8 | 761.2 | 346.4 | 420.4 | 85.3 | 0.256 | 24.54 | 149.6
48.5897 | 151.4 | 150.8 | 108.2 | 770.7 | 761.4 | 347.6 | 422.6 | 85.3 | 0.246 | 24.57 | 149.6
48.5981 | 151.4 | 150.6 | 108.1 | 771.1 | 761.4 | 347.4 | 422.2 | 85.3 | 0.245 | 24.55 | 149.6
48.6064 | 151.4 | 150.6 | 108.1 | 770.7 | 761.3 | 346.9 | 421.4 | 85.4 | 0.263 | 24.57 | 149.7
48.6147 | 151.4 | 150.7 | 108.2 | 770.6 | 761.2 | 348.5 | 423.7 | 85.3 | 0.256 | 24.63 | 149.8
48.6231 | 151.5 | 150.6 | 108 | 770.7 | 761.5 | 347.3 | 421.8 | 85.3 | 0.253 | 24.64 | 149.8
48.6314 | 151.4 | 150.8 | 108.1 | 771.1 | 761.1 | 348.2 | 423.6 | 85.4 | 0.253 | 24.56 | 149.8
48.6397 | 151.6 | 150.8 | 108.1 | 770.6 | 761.2 | 347.8 | 422.9 | 85.3 | 0.249 | 24.51 | 149.9
48.6481 | 151.5 | 150.8 | 108.1 | 770.6 | 761.3 | 347.1 | 421.8 | 85.3 | 0.253 | 24.57 | 149.8
48.6564 | 151.6 | 150.8 | 108.2 | 770.9 | 760.9 | 348.3 | 423 | 85.4 | 0.249 | 24.57 | 149.8
48.6647 | 151.6 | 150.8 | 108.1 | 770.6 | 761.3 | 346.2 | 420.7 | 85.3 | 0.25 | 24.6 | 149.7
48.6731 | 151.5 | 150.8 | 108.2 | 770.7 | 760.9 | 346.9 | 421.7 | 85.3 | 0.247 | 24.53 | 149.7
48.6814 | 151.4 | 150.8 | 108.1 | 770.6 | 761.1 | 346.9 | 421 | 85.4 | 0.25 | 24.58 | 149.7
48.6897 | 151.4 | 150.7 | 108 | 770.9 | 761.1 | 346.8 | 421.7 | 85.3 | 0.243 | 24.6 | 149.6
48.6981 | 151.5 | 150.7 | 108.2 | 771.1 | 761.2 | 347.4 | 423.5 | 85.4 | 0.249 | 24.6 | 149.8
48.7064 | 151.4 | 150.8 | 108.1 | 770.9 | 761.3 | 346.2 | 420.7 | 85.3 | 0.24 | 24.58 | 149.7
48.7147 | 151.4 | 150.7 | 108.1 | 770.8 | 761.2 | 346.1 | 420.1 | 85.3 | 0.243 | 24.53 | 149.7
48.7231 | 151.6 | 150.8 | 108.1 | 771.3 | 761.4 | 346.6 | 421.2 | 85.4 | 0.255 | 24.55 | 149.9
48.7314 | 151.4 | 150.7 | 108.1 | 770.9 | 761.2 | 346.4 | 420.9 | 85.5 | 0.257 | 24.6 | 149.8
48.7397 | 151.5 | 150.8 | 108.2 | 771.2 | 760.8 | 347.1 | 421.2 | 85.3 | 0.245 | 24.59 | 149.8
48.748 | 151.6 | 150.7 | 108 | 770.6 | 761.4 | 346.4 | 420.9 | 85.3 | 0.243 | 24.6 | 149.8
48.7564 | 151.5 | 150.8 | 108.2 | 770.9 | 761.2 | 347.6 | 422.6 | 85.3 | 0.25 | 24.61 | 149.8
48.7647 | 151.6 | 150.8 | 108.1 | 770.9 | 761.1 | 346.7 | 421.1 | 85.2 | 0.258 | 24.6 | 149.8
48.773 | 151.5 | 150.7 | 108.2 | 770.8 | 761.1 | 347.1 | 422.2 | 85.3 | 0.254 | 24.59 | 149.8
48.7814 | 151.6 | 150.8 | 108.1 | 771.1 | 761.1 | 346.9 | 421.6 | 85.2 | 0.25 | 24.6 | 149.8
48.7897 | 151.5 | 150.8 | 108.1 | 770.7 | 761.5 | 347.2 | 421.8 | 85.4 | 0.249 | 24.55 | 149.8
48.798 | 151.6 | 150.7 | 108.1 | 770.7 | 761.1 | 345.9 | 420 | 85.5 | 0.245 | 24.59 | 149.8
48.8064 | 151.6 | 150.7 | 108.1 | 770.6 | 761.3 | 348.3 | 423.7 | 85.4 | 0.245 | 24.55 | 149.9
48.8147 | 151.5 | 150.7 | 108.1 | 771.1 | 761.3 | 346.4 | 421.1 | 85.4 | 0.243 | 24.6 | 149.8
48.823 | 151.4 | 150.6 | 108.1 | 770.7 | 761 | 346.7 | 422 | 85.2 | 0.247 | 24.6 | 149.8
48.8314 | 151.5 | 150.6 | 108.1 | 770.7 | 760.8 | 345.8 | 420.5 | 85.3 | 0.25 | 24.58 | 149.8
48.8397 | 151.6 | 150.8 | 108.2 | 771.1 | 761 | 346.7 | 421.8 | 85.3 | 0.246 | 24.59 | 149.8
48.848 | 151.5 | 150.8 | 107.9 | 770.9 | 761.2 | 345.6 | 420.1 | 85.3 | 0.243 | 24.56 | 149.8
48.8564 | 151.4 | 150.8 | 108.3 | 770.9 | 761.2 | 345.4 | 419.5 | 85.3 | 0.247 | 24.56 | 149.8
48.8647 | 151.6 | 150.9 | 108.2 | 770.9 | 761.3 | 346.4 | 421.1 | 85.2 | 0.25 | 24.56 | 149.9
48.873 | 151.6 | 150.8 | 108.1 | 771 | 760.9 | 346.9 | 421.6 | 85.2 | 0.247 | 24.51 | 149.9
48.8814 | 151.6 | 150.9 | 108.2 | 770.6 | 761.1 | 347.4 | 422.3 | 85.3 | 0.242 | 24.57 | 149.8
48.8897 | 151.6 | 150.8 | 107.9 | 771.2 | 761.4 | 346.7 | 421.6 | 85.2 | 0.245 | 24.53 | 149.8
48.898 | 151.4 | 150.6 | 108.2 | 770.9 | 761.1 | 348.1 | 424 | 85.4 | 0.253 | 24.59 | 149.8
48.9064 | 151.4 | 150.7 | 108 | 771.1 | 761.4 | 346.7 | 421.4 | 85.3 | 0.249 | 24.68 | 149.7
48.9147 | 151.5 | 150.7 | 108.1 | 771.2 | 761 | 347.7 | 422.2 | 85.3 | 0.249 | 24.58 | 149.8
48.923 | 151.6 | 150.8 | 108.1 | 771.1 | 761.2 | 347.6 | 422.2 | 85.3 | 0.249 | 24.62 | 149.7
48.9314 | 151.5 | 150.8 | 108.1 | 771.1 | 761.2 | 346.2 | 420.8 | 85.3 | 0.245 | 24.52 | 149.7
48.9397 | 151.4 | 150.7 | 108.2 | 771.2 | 761.1 | 345.5 | 420.1 | 85.4 | 0.251 | 24.55 | 149.7
48.948 | 151.5 | 150.7 | 108.2 | 770.8 | 760.8 | 348.3 | 423.4 | 85.4 | 0.246 | 24.57 | 149.8
48.9564 | 151.6 | 150.8 | 108.2 | 770.9 | 761.1 | 346.5 | 421.2 | 85.3 | 0.248 | 24.56 | 149.9
48.9647 | 151.5 | 150.9 | 108 | 770.7 | 761.2 | 345.1 | 419.6 | 85.4 | 0.255 | 24.56 | 149.9
48.973 | 151.6 | 150.8 | 108.2 | 771.2 | 761.2 | 347.5 | 422.7 | 85.3 | 0.258 | 24.61 | 149.9
48.9814 | 151.5 | 150.8 | 108.2 | 771.2 | 761.2 | 349.1 | 424.7 | 85.4 | 0.243 | 24.59 | 149.9
48.9897 | 151.6 | 150.8 | 108.1 | 770.9 | 760.9 | 347.3 | 421.7 | 85.3 | 0.245 | 24.6 | 149.8
48.998 | 151.5 | 150.8 | 108.1 | 770.6 | 760.7 | 347.8 | 423.4 | 85.2 | 0.25 | 24.55 | 149.8
49.0064 | 151.6 | 150.8 | 108.2 | 770.9 | 761.5 | 347.7 | 422.9 | 85.3 | 0.245 | 24.58 | 149.8
49.0147 | 151.6 | 150.6 | 108.1 | 770.6 | 761.3 | 346.5 | 420.6 | 85.3 | 0.247 | 24.52 | 149.8
49.023 | 151.4 | 150.7 | 108.1 | 770.8 | 761.3 | 347.1 | 422.1 | 85.3 | 0.249 | 24.58 | 149.8
49.0314 | 151.5 | 150.8 | 108.2 | 770.9 | 761 | 345.6 | 419.7 | 85.3 | 0.247 | 24.56 | 149.8
49.0397 | 151.6 | 150.8 | 108.1 | 770.6 | 761.4 | 345.8 | 419.9 | 85.3 | 0.248 | 24.54 | 149.8
49.048 | 151.5 | 150.8 | 108.2 | 770.9 | 761.2 | 347.4 | 422.1 | 85.2 | 0.256 | 24.53 | 149.8
49.0564 | 151.6 | 150.8 | 107.8 | 770.9 | 760.6 | 347.9 | 422.3 | 85.3 | 0.267 | 24.6 | 149.7
49.0647 | 151.6 | 150.8 | 108.3 | 771.1 | 760.8 | 346.2 | 421.6 | 85.4 | 0.254 | 24.55 | 149.7
49.073 | 151.5 | 150.7 | 108.1 | 771.2 | 760.7 | 346.7 | 421.8 | 85.4 | 0.245 | 24.58 | 149.7
49.0814 | 151.5 | 150.7 | 108 | 771.2 | 760.8 | 347.4 | 422 | 85.3 | 0.249 | 24.6 | 149.7
49.0897 | 151.4 | 150.7 | 108.1 | 771.2 | 760.9 | 346.9 | 421.1 | 85.4 | 0.25 | 24.56 | 149.7
49.098 | 151.4 | 150.7 | 108.1 | 771.1 | 761.1 | 346.7 | 421.5 | 85.3 | 0.243 | 24.52 | 149.6
49.1064 | 151.5 | 150.7 | 108 | 770.8 | 761 | 346.9 | 421.8 | 85.2 | 0.242 | 24.55 | 149.7
49.1147 | 151.6 | 150.8 | 108.1 | 770.9 | 760.8 | 345.5 | 419.7 | 85.4 | 0.24 | 24.6 | 149.8
49.123 | 151.6 | 150.7 | 108.1 | 770.9 | 761 | 346.4 | 421 | 85.4 | 0.246 | 24.56 | 149.9
49.1314 | 151.5 | 150.7 | 108.2 | 770.7 | 761.1 | 346.9 | 421.6 | 85.4 | 0.242 | 24.57 | 149.8
49.1397 | 151.5 | 150.8 | 108.1 | 770.8 | 761.2 | 347.6 | 422.3 | 85.4 | 0.242 | 24.54 | 149.9
49.148 | 151.4 | 150.8 | 108.1 | 770.7 | 761.4 | 346.8 | 421.4 | 85.4 | 0.246 | 24.6 | 149.9
49.1564 | 151.6 | 150.8 | 108.1 | 770.6 | 761.1 | 347.8 | 423.1 | 85.2 | 0.239 | 24.56 | 149.9
49.1647 | 151.5 | 150.8 | 108.3 | 770.7 | 761.7 | 346.9 | 422 | 85.3 | 0.229 | 24.57 | 149.9
49.173 | 151.6 | 150.8 | 108.1 | 770.8 | 761.2 | 347.4 | 422.5 | 85.3 | 0.236 | 24.6 | 149.8
49.1814 | 151.6 | 150.8 | 108.2 | 770.8 | 761.1 | 348 | 423 | 85.3 | 0.242 | 24.53 | 149.9
49.1897 | 151.6 | 150.8 | 107.9 | 770.8 | 760.9 | 347.9 | 422.8 | 85.4 | 0.235 | 24.56 | 149.8
49.198 | 151.6 | 150.7 | 108.1 | 770.8 | 761.2 | 346.4 | 420.5 | 85.4 | 0.237 | 24.62 | 149.8
49.2064 | 151.5 | 150.8 | 108.1 | 770.9 | 761.2 | 347.6 | 422.5 | 85.4 | 0.24 | 24.57 | 149.8
49.2147 | 151.5 | 150.8 | 108 | 770.9 | 761.1 | 345.5 | 419.6 | 85.4 | 0.24 | 24.56 | 149.8
49.223 | 151.6 | 150.8 | 108.1 | 770.6 | 761.2 | 347.6 | 422.5 | 85.3 | 0.245 | 24.59 | 149.8
49.2314 | 151.6 | 150.7 | 108.1 | 771.1 | 761.2 | 347.8 | 422.4 | 85.3 | 0.25 | 24.56 | 149.8
49.2397 | 151.6 | 150.8 | 108.1 | 771.1 | 761.3 | 346.7 | 421.5 | 85.3 | 0.24 | 24.58 | 149.8
49.248 | 151.6 | 150.9 | 108.1 | 770.8 | 761.4 | 347.6 | 422.6 | 85.2 | 0.237 | 24.63 | 149.8
49.2564 | 151.5 | 150.8 | 108.1 | 771.1 | 761.4 | 346.9 | 421.5 | 85.4 | 0.247 | 24.59 | 149.8
49.2647 | 151.5 | 150.8 | 108.1 | 771.2 | 761.2 | 346.7 | 421 | 85.3 | 0.245 | 24.62 | 149.8
49.273 | 151.6 | 150.8 | 108.1 | 770.8 | 761.6 | 347.6 | 423 | 85.4 | 0.242 | 24.53 | 149.7
49.2814 | 151.4 | 150.8 | 107.9 | 771.2 | 761.5 | 347.5 | 422.7 | 85.5 | 0.241 | 24.59 | 149.7
49.2897 | 151.4 | 150.7 | 108.1 | 770.7 | 761.4 | 346.3 | 420.3 | 85.3 | 0.231 | 24.57 | 149.7
49.298 | 151.5 | 150.7 | 108.3 | 770.9 | 761.6 | 345.6 | 420.2 | 85.3 | 0.236 | 24.57 | 149.8
49.3064 | 151.5 | 150.8 | 108.1 | 771.2 | 761.6 | 347.1 | 421.5 | 85.4 | 0.248 | 24.65 | 149.8
49.3147 | 151.6 | 150.9 | 108.2 | 771.4 | 761.1 | 346.4 | 420.8 | 85.3 | 0.244 | 24.61 | 149.8
49.323 | 151.6 | 150.8 | 108.3 | 771.2 | 761.2 | 346.1 | 420.1 | 85.2 | 0.232 | 24.6 | 149.8
49.3314 | 151.6 | 150.8 | 108.1 | 771.1 | 761.2 | 346.2 | 420.4 | 85.4 | 0.233 | 24.63 | 149.9
49.3397 | 151.6 | 150.8 | 108.1 | 771 | 761.3 | 346.7 | 421.5 | 85.4 | 0.241 | 24.61 | 149.9
49.348 | 151.6 | 150.8 | 108.1 | 770.9 | 761.1 | 346.5 | 421.1 | 85.4 | 0.233 | 24.59 | 149.7
49.3564 | 151.5 | 150.8 | 108.2 | 770.9 | 761.1 | 346.5 | 421.2 | 85.3 | 0.237 | 24.51 | 149.7
49.3647 | 151.4 | 150.8 | 108.1 | 771.1 | 761.2 | 346.8 | 421.1 | 85.2 | 0.236 | 24.56 | 149.7
49.373 | 151.5 | 150.8 | 108.1 | 770.8 | 760.9 | 346.1 | 420.1 | 85.2 | 0.233 | 24.55 | 149.7
49.3814 | 151.5 | 150.7 | 108.2 | 770.9 | 761.1 | 346.4 | 420.8 | 85.3 | 0.242 | 24.56 | 149.8
49.3897 | 151.4 | 150.7 | 108.1 | 771 | 760.9 | 346.6 | 422 | 85.2 | 0.248 | 24.6 | 149.6
49.398 | 151.4 | 150.9 | 108.2 | 770.6 | 760.9 | 345.9 | 420.1 | 85.3 | 0.24 | 24.57 | 149.7
49.4064 | 151.5 | 150.7 | 108 | 771.1 | 761.4 | 347.4 | 422.4 | 85.4 | 0.234 | 24.63 | 149.8
49.4147 | 151.4 | 150.7 | 108.1 | 770.9 | 761.2 | 347.7 | 422.5 | 85.3 | 0.234 | 24.64 | 149.7
49.423 | 151.5 | 150.8 | 108.1 | 770.8 | 761.1 | 344.5 | 418.1 | 85.3 | 0.238 | 24.52 | 149.8
49.4314 | 151.5 | 150.8 | 108.2 | 770.8 | 760.8 | 346.4 | 421.1 | 85.3 | 0.228 | 24.53 | 149.8
49.4397 | 151.5 | 150.7 | 108.2 | 771 | 760.8 | 345.3 | 419.6 | 85.3 | 0.233 | 24.52 | 149.8
49.448 | 151.5 | 150.9 | 108.2 | 770.9 | 761.1 | 346.1 | 420.9 | 85.4 | 0.237 | 24.55 | 149.9
49.4564 | 151.6 | 150.9 | 108.2 | 771.2 | 760.9 | 347.2 | 421.6 | 85.2 | 0.23 | 24.57 | 149.9
49.4647 | 151.6 | 150.9 | 108 | 771.2 | 761.4 | 346.4 | 421.6 | 85.3 | 0.229 | 24.6 | 149.8
49.473 | 151.6 | 150.9 | 108.1 | 770.8 | 761.5 | 346.3 | 421.2 | 85.3 | 0.227 | 24.58 | 149.8
49.4814 | 151.4 | 150.7 | 108.1 | 770.7 | 761 | 347.2 | 422.7 | 85.2 | 0.231 | 24.61 | 149.7
49.4897 | 151.5 | 150.8 | 108.2 | 771 | 761.2 | 346.4 | 421.4 | 85.4 | 0.229 | 24.6 | 149.8
49.498 | 151.4 | 150.7 | 108 | 770.5 | 761.2 | 349.2 | 424.6 | 85.4 | 0.22 | 24.59 | 149.7
49.5064 | 151.4 | 150.8 | 108.2 | 770.9 | 761.3 | 347.7 | 421.9 | 85.4 | 0.223 | 24.56 | 149.6
49.5147 | 151.4 | 150.7 | 108.1 | 770.6 | 761.2 | 348.3 | 423.6 | 85.3 | 0.225 | 24.57 | 149.7
49.523 | 151.4 | 150.8 | 108.2 | 770.9 | 761.3 | 346.9 | 421.4 | 85.3 | 0.223 | 24.56 | 149.7
49.5314 | 151.4 | 150.8 | 108.1 | 770.7 | 761.2 | 347.9 | 422.6 | 85.3 | 0.223 | 24.55 | 149.6
49.5397 | 151.4 | 150.8 | 108.1 | 770.8 | 761.1 | 346.6 | 421.1 | 85.3 | 0.221 | 24.58 | 149.8
49.548 | 151.4 | 150.7 | 108.1 | 771.1 | 761.3 | 348.1 | 422.6 | 85.3 | 0.223 | 24.62 | 149.7
49.5564 | 151.4 | 150.6 | 108.1 | 770.9 | 761 | 346.7 | 421.5 | 85.4 | 0.219 | 24.6 | 149.8
49.5647 | 151.5 | 150.7 | 108.2 | 770.9 | 761.2 | 346.1 | 420.6 | 85.4 | 0.222 | 24.65 | 149.8
49.573 | 151.6 | 150.9 | 108.2 | 770.9 | 760.8 | 347.2 | 421.7 | 85.3 | 0.222 | 24.55 | 149.8
49.5814 | 151.5 | 150.8 | 108.2 | 770.9 | 761.3 | 347.3 | 422.1 | 85.3 | 0.209 | 24.56 | 149.9
49.5897 | 151.6 | 150.8 | 108.1 | 770.8 | 761.5 | 347.5 | 422.2 | 85.3 | 0.207 | 24.57 | 150
49.598 | 151.4 | 150.7 | 108.2 | 770.8 | 760.9 | 347.8 | 422.3 | 85.2 | 0.218 | 24.58 | 149.8
49.6063 | 151.5 | 150.8 | 108.2 | 770.8 | 760.9 | 346.2 | 420.9 | 85.3 | 0.22 | 24.55 | 149.7
49.6147 | 151.5 | 150.7 | 108.1 | 770.7 | 761 | 346.9 | 421.7 | 85.4 | 0.223 | 24.63 | 149.8
49.623 | 151.4 | 150.7 | 108.1 | 771 | 760.9 | 346.6 | 420.8 | 85.2 | 0.218 | 24.61 | 149.7
49.6313 | 151.5 | 150.8 | 108.3 | 770.9 | 761.2 | 345.3 | 419.5 | 85.3 | 0.215 | 24.59 | 149.8
49.6397 | 151.4 | 150.7 | 108.1 | 770.9 | 761.2 | 346.7 | 421.6 | 85.3 | 0.215 | 24.61 | 149.6
49.648 | 151.4 | 150.7 | 108.2 | 771.2 | 761.4 | 345.8 | 420.5 | 85.3 | 0.213 | 24.61 | 149.6
49.6563 | 151.5 | 150.7 | 108.2 | 770.8 | 761.3 | 346.3 | 420.9 | 85.4 | 0.217 | 24.58 | 149.7
49.6647 | 151.6 | 150.7 | 108.1 | 771.1 | 761.3 | 345.7 | 420 | 85.3 | 0.211 | 24.54 | 149.8
49.673 | 151.5 | 150.8 | 108.3 | 771.2 | 761.3 | 347.9 | 423.7 | 85.3 | 0.207 | 24.62 | 149.8
49.6813 | 151.4 | 150.7 | 108 | 770.8 | 760.9 | 347.4 | 421.6 | 85.4 | 0.216 | 24.59 | 149.6
49.6897 | 151.4 | 150.6 | 108.1 | 770.7 | 761.2 | 347.1 | 422 | 85.4 | 0.222 | 24.61 | 149.7
49.698 | 151.5 | 150.6 | 108.3 | 770.5 | 761.2 | 348 | 422.5 | 85.3 | 0.217 | 24.63 | 149.8
49.7063 | 151.6 | 150.7 | 108.1 | 770.9 | 761.4 | 347.5 | 422.5 | 85.4 | 0.212 | 24.66 | 150
49.7147 | 151.6 | 150.9 | 108.1 | 771.2 | 761 | 346.9 | 421.5 | 85.4 | 0.211 | 24.62 | 149.9
49.723 | 151.7 | 150.8 | 108.2 | 770.9 | 761.2 | 346.1 | 420.6 | 85.4 | 0.21 | 24.56 | 150
49.7313 | 151.5 | 150.8 | 108.1 | 770.6 | 760.7 | 347.2 | 421.8 | 85.4 | 0.215 | 24.58 | 149.9
49.7397 | 151.6 | 150.8 | 108.2 | 770.4 | 761.1 | 347.6 | 422.3 | 85.4 | 0.214 | 24.58 | 149.9
49.748 | 151.6 | 150.8 | 108 | 770.4 | 761.3 | 346.9 | 421.6 | 85.4 | 0.205 | 24.51 | 149.9
49.7563 | 151.4 | 150.7 | 108.1 | 770.5 | 761.3 | 346.8 | 421.6 | 85.3 | 0.202 | 24.54 | 149.8
49.7647 | 151.5 | 150.8 | 108.3 | 771.3 | 761.2 | 348.6 | 423.7 | 85.4 | 0.214 | 24.58 | 149.8
49.773 | 151.6 | 150.8 | 108.1 | 770.7 | 761 | 347.4 | 422.1 | 85.4 | 0.209 | 24.6 | 149.8
49.7813 | 151.4 | 150.7 | 108.1 | 770.6 | 760.4 | 345.5 | 419.5 | 85.4 | 0.202 | 24.59 | 149.7
49.7897 | 151.6 | 150.7 | 108.3 | 770.9 | 761.3 | 347 | 421.4 | 85.2 | 0.2 | 24.61 | 149.8
49.798 | 151.4 | 150.7 | 108.1 | 771.3 | 761.1 | 347.6 | 423.4 | 85.4 | 0.202 | 24.65 | 149.7
49.8063 | 151.5 | 150.7 | 108.1 | 770.8 | 761.2 | 347.1 | 422.2 | 85.4 | 0.202 | 24.58 | 149.8
49.8147 | 151.6 | 150.8 | 108.2 | 770.6 | 761.3 | 345.7 | 420.1 | 85.3 | 0.207 | 24.65 | 149.9
49.823 | 151.3 | 150.8 | 108.1 | 770.7 | 760.9 | 347.4 | 422 | 85.4 | 0.202 | 24.55 | 149.7
49.8313 | 151.5 | 150.8 | 108.1 | 770.9 | 761.2 | 345.7 | 419.7 | 85.4 | 0.198 | 24.51 | 149.8
49.8397 | 151.4 | 150.8 | 108.1 | 770.9 | 761.2 | 346.5 | 421 | 85.3 | 0.202 | 24.56 | 149.8
49.848 | 151.6 | 150.8 | 108.1 | 770.9 | 761.4 | 346.7 | 421.6 | 85.4 | 0.213 | 24.64 | 149.7
49.8563 | 151.6 | 150.9 | 108.1 | 771.3 | 761 | 347.1 | 421.5 | 85.4 | 0.207 | 24.59 | 149.8
49.8647 | 151.4 | 150.8 | 108.2 | 771.1 | 760.9 | 347.4 | 422.3 | 85.3 | 0.21 | 24.58 | 149.8
49.873 | 151.5 | 150.7 | 108.1 | 770.7 | 760.9 | 347.3 | 421.9 | 85.4 | 0.207 | 24.58 | 149.9
49.8813 | 151.5 | 150.8 | 108.1 | 770.7 | 761.1 | 345.4 | 420 | 85.4 | 0.204 | 24.57 | 149.8
49.8897 | 151.6 | 150.8 | 108.1 | 770.9 | 761.2 | 346.6 | 421 | 85.4 | 0.207 | 24.55 | 150
49.898 | 151.6 | 150.9 | 108.3 | 770.7 | 761.3 | 346.1 | 420.8 | 85.4 | 0.218 | 24.6 | 149.9
49.9063 | 151.6 | 150.7 | 108.1 | 770.9 | 761.1 | 347.1 | 422.4 | 85.3 | 0.218 | 24.48 | 149.9
49.9147 | 151.5 | 150.7 | 108.2 | 770.7 | 761.3 | 346.4 | 421.2 | 85.4 | 0.211 | 24.54 | 149.9
49.923 | 151.5 | 150.8 | 108.2 | 770.8 | 761.1 | 346.7 | 421.4 | 85.3 | 0.21 | 24.58 | 149.9
49.9313 | 151.5 | 150.7 | 108.1 | 770.7 | 760.8 | 345.5 | 420.2 | 85.4 | 0.221 | 24.54 | 149.9
49.9397 | 151.5 | 150.8 | 108 | 770.5 | 760.9 | 346.1 | 420.5 | 85.5 | 0.218 | 24.59 | 149.9
49.948 | 151.5 | 150.8 | 108.2 | 770.6 | 761.1 | 347.3 | 421.2 | 85.4 | 0.219 | 24.62 | 149.8
49.9563 | 151.5 | 150.8 | 108.2 | 770.7 | 760.8 | 348.8 | 424 | 85.3 | 0.221 | 24.56 | 149.8
49.9647 | 151.5 | 150.9 | 108.2 | 770.4 | 761.2 | 347.4 | 421.8 | 85.4 | 0.223 | 24.56 | 149.8
49.973 | 151.5 | 150.8 | 108.1 | 770.6 | 761.1 | 346.6 | 421.9 | 85.3 | 0.224 | 24.54 | 149.9
49.9813 | 151.7 | 150.8 | 108.4 | 771.3 | 761.3 | 346.2 | 420.5 | 85.4 | 0.224 | 24.53 | 150
49.9897 | 151.5 | 150.7 | 108.1 | 770.9 | 760.6 | 347.3 | 422.3 | 85.3 | 0.224 | 24.52 | 149.7
49.998 | 151.5 | 150.7 | 108.1 | 770.9 | 760.9 | 347.4 | 422.4 | 85.4 | 0.227 | 24.56 | 149.7
50.0063 | 151.4 | 150.8 | 108.1 | 771.2 | 761.3 | 346.7 | 420.8 | 85.4 | 0.229 | 24.61 | 149.7
50.0147 | 151.5 | 150.7 | 108.1 | 771.1 | 761.2 | 347.4 | 421.7 | 85.2 | 0.219 | 24.58 | 149.7
50.023 | 151.3 | 150.6 | 108.1 | 770.5 | 760.6 | 349 | 424.4 | 85.3 | 0.218 | 24.54 | 149.8
50.0313 | 151.7 | 150.8 | 108.3 | 771 | 761.4 | 346.8 | 421.1 | 85.4 | 0.226 | 24.6 | 150.2
50.0397 | 151.4 | 150.8 | 108.1 | 770.6 | 760.4 | 346.7 | 421.6 | 85.3 | 0.22 | 24.59 | 149.9
50.048 | 151.6 | 150.9 | 108.2 | 770.8 | 760.8 | 345.6 | 420.2 | 85.4 | 0.221 | 24.6 | 150.1
50.0563 | 151.5 | 150.8 | 108.1 | 770.6 | 760.9 | 346.9 | 421.8 | 85.3 | 0.223 | 24.58 | 149.7
50.0647 | 151.6 | 150.9 | 108.1 | 770.9 | 761.1 | 346.6 | 421.4 | 85.3 | 0.209 | 24.52 | 149.7
50.073 | 151.4 | 150.7 | 107.9 | 770.6 | 761.1 | 347.9 | 422.8 | 85.3 | 0.207 | 24.64 | 149.3
50.0813 | 151.4 | 150.6 | 108.3 | 770.3 | 761.2 | 345.4 | 419.5 | 85.2 | 0.207 | 24.53 | 149.4
50.0897 | 151.5 | 150.8 | 108.1 | 770.7 | 761.1 | 345.9 | 420.5 | 85.3 | 0.204 | 24.56 | 149.7
50.098 | 151.3 | 150.7 | 108.1 | 770 | 761 | 346.5 | 420.4 | 85.3 | 0.186 | 24.57 | 149.6
50.1063 | 151.6 | 150.8 | 108.3 | 770.5 | 760.8 | 346.4 | 421.6 | 85.4 | 0.18 | 24.59 | 149.9
50.1147 | 151.5 | 150.8 | 108.1 | 770.6 | 761.3 | 348.1 | 423.2 | 85.5 | 0.184 | 24.61 | 150.1
50.123 | 151.4 | 150.9 | 108.1 | 770.9 | 760.9 | 346.6 | 421.2 | 85.3 | 0.185 | 24.56 | 149.9
50.1313 | 151.5 | 150.8 | 108.1 | 770.7 | 761.1 | 346.6 | 420.9 | 85.3 | 0.175 | 24.51 | 149.7
50.1397 | 151.4 | 150.7 | 108.2 | 770.9 | 760.9 | 346.2 | 420.6 | 85.3 | 0.17 | 24.6 | 149.7
50.148 | 151.4 | 150.7 | 108.1 | 771 | 761.2 | 347.9 | 423.1 | 85.3 | 0.167 | 24.51 | 149.7
50.1563 | 151.3 | 150.6 | 108.2 | 771 | 760.9 | 346.6 | 420.9 | 85.3 | 0.168 | 24.55 | 149.6
50.1647 | 151.5 | 150.7 | 108.2 | 770.2 | 760.8 | 343.9 | 418.3 | 85.1 | 0.166 | 24.53 | 149.8
50.173 | 151.3 | 150.6 | 108.1 | 770.5 | 761.1 | 346.7 | 421.7 | 85.3 | 0.17 | 24.6 | 149.7
50.1813 | 151.4 | 150.7 | 108.1 | 770.7 | 761.2 | 346.5 | 421.4 | 85.3 | 0.171 | 24.61 | 149.8
50.1897 | 151.6 | 150.9 | 108.1 | 770.7 | 761.1 | 346.6 | 421.2 | 85.3 | 0.169 | 24.6 | 150.1
50.198 | 151.5 | 150.7 | 108.2 | 770.2 | 760.8 | 345.4 | 419.4 | 85.2 | 0.17 | 24.53 | 149.9
50.2063 | 151.4 | 150.8 | 108.1 | 770.8 | 761.1 | 344.7 | 418.9 | 85.2 | 0.159 | 24.49 | 149.9
50.2147 | 151.4 | 150.7 | 108.1 | 770.7 | 760.9 | 346.2 | 420.9 | 85.3 | 0.154 | 24.53 | 149.8
50.223 | 151.6 | 150.8 | 108.2 | 770.5 | 761.3 | 345 | 419.6 | 85.3 | 0.157 | 24.58 | 149.9
50.2313 | 151.5 | 150.7 | 108.1 | 770.6 | 760.9 | 345.2 | 419 | 85.2 | 0.16 | 24.58 | 149.8
50.2397 | 151.5 | 150.6 | 108.1 | 770.6 | 761.1 | 346.2 | 420.4 | 85.3 | 0.156 | 24.63 | 149.8
50.248 | 151.5 | 150.7 | 108.2 | 770.9 | 760.8 | 346.8 | 421.8 | 85.3 | 0.155 | 24.58 | 149.9
50.2563 | 151.6 | 150.8 | 108.2 | 771 | 761.3 | 345.1 | 419.6 | 85.4 | 0.153 | 24.58 | 149.9
50.2647 | 151.4 | 150.7 | 108.3 | 770.4 | 761.1 | 345.9 | 420.4 | 85.3 | 0.153 | 24.49 | 149.9
50.273 | 151.4 | 150.7 | 107.9 | 770.2 | 761 | 346.4 | 421.2 | 85.2 | 0.152 | 24.57 | 149.8
50.2813 | 151.7 | 150.9 | 108.3 | 770.7 | 761.1 | 347 | 422 | 85.3 | 0.152 | 24.54 | 150.2
50.2897 | 151.7 | 150.8 | 108.2 | 770.9 | 761.2 | 344.5 | 418.3 | 85.3 | 0.151 | 24.54 | 150.1
50.298 | 151.7 | 150.8 | 108.2 | 770.7 | 761.2 | 347.2 | 421.8 | 85.4 | 0.148 | 24.64 | 149.9
50.3063 | 151.6 | 150.8 | 108.2 | 770.9 | 761.1 | 346.5 | 421.9 | 85.3 | 0.155 | 24.59 | 149.8
50.3147 | 151.6 | 150.8 | 108.1 | 770.8 | 761.1 | 345 | 419.6 | 85.4 | 0.153 | 24.64 | 149.8
50.323 | 151.6 | 150.8 | 108.2 | 770.4 | 761.3 | 348.2 | 423.2 | 85.3 | 0.143 | 24.56 | 149.8
50.3313 | 151.4 | 150.6 | 108.2 | 770.6 | 761 | 347.3 | 421.9 | 85.3 | 0.14 | 24.55 | 149.8
50.3397 | 151.5 | 150.6 | 107.8 | 770.6 | 761.1 | 346.9 | 421.8 | 85.2 | 0.143 | 24.51 | 149.9
50.348 | 151.6 | 150.9 | 108.3 | 770.6 | 761.2 | 347 | 421.9 | 85.3 | 0.138 | 24.57 | 150.1
50.3563 | 151.6 | 150.8 | 108.1 | 770.7 | 761.1 | 345.2 | 419.4 | 85.3 | 0.142 | 24.58 | 150.1
50.3647 | 151.6 | 150.8 | 108.2 | 770.6 | 760.9 | 345.3 | 419.1 | 85.3 | 0.138 | 24.6 | 149.9
50.373 | 151.5 | 150.8 | 108.2 | 770.3 | 761.1 | 346.2 | 420.9 | 85.4 | 0.141 | 24.58 | 150
50.3813 | 151.6 | 150.8 | 107.9 | 770.7 | 761 | 346.5 | 421 | 85.4 | 0.137 | 24.6 | 149.7
50.3897 | 151.4 | 150.6 | 108.3 | 770.4 | 761 | 347.8 | 422.8 | 85.2 | 0.129 | 24.57 | 149.5
50.398 | 151.5 | 150.7 | 108.1 | 770.7 | 761.3 | 345.9 | 420.3 | 85.3 | 0.124 | 24.57 | 149.8
50.4063 | 151.4 | 150.7 | 108.2 | 770.6 | 760.8 | 347.3 | 421.7 | 85.3 | 0.135 | 24.53 | 149.9
50.4147 | 151.6 | 150.8 | 108.2 | 770.6 | 761.1 | 346.1 | 420.4 | 85.3 | 0.142 | 24.52 | 150
50.423 | 151.6 | 150.7 | 108.3 | 770.7 | 760.9 | 347.2 | 421.7 | 85.4 | 0.137 | 24.54 | 150.1
50.4313 | 151.4 | 150.8 | 108.1 | 770.9 | 761.3 | 346.7 | 421.1 | 85.4 | 0.142 | 24.62 | 150
50.4396 | 151.6 | 150.9 | 108.2 | 770.6 | 761 | 346.6 | 421.5 | 85.3 | 0.137 | 24.58 | 149.9
50.448 | 151.4 | 150.7 | 108 | 770.7 | 761.1 | 346.1 | 420.7 | 85.4 | 0.137 | 24.62 | 149.7
50.4563 | 151.3 | 150.8 | 108.2 | 770.7 | 761.1 | 346.2 | 420.4 | 85.3 | 0.14 | 24.58 | 149.6
50.4646 | 151.4 | 150.8 | 108.1 | 771.1 | 761.5 | 346.2 | 421.6 | 85.4 | 0.142 | 24.58 | 149.5
50.473 | 151.3 | 150.8 | 108.1 | 770.6 | 760.9 | 345.9 | 420.3 | 85.2 | 0.137 | 24.62 | 149.6
50.4813 | 151.4 | 150.8 | 108.1 | 770.9 | 761.2 | 345 | 418.7 | 85.3 | 0.139 | 24.57 | 149.8
50.4896 | 151.4 | 150.8 | 108.3 | 770.6 | 761.2 | 347 | 422.1 | 85.3 | 0.138 | 24.53 | 149.9
50.498 | 151.4 | 150.6 | 108.2 | 770.6 | 761.1 | 345.6 | 419.7 | 85.3 | 0.135 | 24.64 | 149.9
50.5063 | 151.4 | 150.8 | 108.1 | 770.3 | 761.3 | 346.7 | 420.8 | 85.3 | 0.14 | 24.58 | 150
50.5146 | 151.4 | 150.7 | 108.3 | 770.7 | 761.1 | 346.2 | 420.4 | 85.3 | 0.141 | 24.59 | 150.1
50.523 | 151.5 | 150.7 | 108.2 | 770.6 | 761.3 | 345.6 | 420 | 85.4 | 0.137 | 24.61 | 150
50.5313 | 151.5 | 150.9 | 108.2 | 770.6 | 761.3 | 346.1 | 421.1 | 85.4 | 0.137 | 24.62 | 150.1
50.5396 | 151.4 | 150.8 | 108.1 | 770.6 | 761.7 | 346.1 | 420 | 85.3 | 0.14 | 24.61 | 149.9
50.548 | 151.6 | 150.7 | 108.3 | 770.7 | 761.7 | 347.1 | 422.3 | 85.3 | 0.134 | 24.56 | 149.9
50.5563 | 151.5 | 150.7 | 108.1 | 770.6 | 760.9 | 345.4 | 419.7 | 85.3 | 0.136 | 24.56 | 149.9
50.5646 | 151.4 | 150.8 | 108.2 | 770.2 | 761.3 | 346.1 | 420.6 | 85.2 | 0.132 | 24.56 | 149.8
50.573 | 151.5 | 150.8 | 108.2 | 770.8 | 761.1 | 346.7 | 421.4 | 85.3 | 0.129 | 24.59 | 149.9
50.5813 | 151.5 | 150.7 | 108.1 | 770.9 | 761.5 | 346.4 | 421 | 85.4 | 0.13 | 24.57 | 149.9
50.5896 | 151.4 | 150.8 | 108.2 | 770.6 | 761.2 | 346.5 | 420.6 | 85.3 | 0.136 | 24.55 | 149.9
50.598 | 151.4 | 150.7 | 108.2 | 770.8 | 761.3 | 346.3 | 420.5 | 85.3 | 0.132 | 24.63 | 149.9
50.6063 | 151.4 | 150.7 | 108.3 | 770.7 | 761.3 | 345.9 | 420.4 | 85.4 | 0.131 | 24.62 | 149.9
50.6146 | 151.5 | 150.8 | 108.1 | 770.6 | 760.9 | 345.7 | 419.9 | 85.3 | 0.135 | 24.57 | 149.9
50.623 | 151.5 | 150.8 | 108.1 | 770.4 | 761.1 | 346.3 | 420.9 | 85.4 | 0.129 | 24.57 | 149.9
50.6313 | 151.6 | 150.9 | 108.1 | 770.5 | 761.4 | 346.7 | 420.9 | 85.3 | 0.131 | 24.6 | 149.9
50.6396 | 151.7 | 150.8 | 108 | 770.7 | 761.2 | 346.2 | 420.6 | 85.3 | 0.131 | 24.57 | 150
50.648 | 151.4 | 150.7 | 108.1 | 771 | 761.2 | 347 | 421.6 | 85.4 | 0.135 | 24.56 | 149.8
50.6563 | 151.4 | 150.8 | 108.1 | 770.8 | 761.3 | 345.7 | 419.6 | 85.2 | 0.131 | 24.59 | 149.9
50.6646 | 151.6 | 150.6 | 108 | 770.9 | 761.2 | 345.9 | 420.7 | 85.3 | 0.121 | 24.57 | 149.7
50.673 | 151.5 | 150.7 | 108.2 | 770.2 | 761.2 | 346.6 | 421.7 | 85.2 | 0.12 | 24.6 | 149.7
50.6813 | 151.4 | 150.7 | 108.1 | 770.6 | 761.3 | 346.8 | 421.5 | 85.3 | 0.128 | 24.55 | 149.8
50.6896 | 151.4 | 150.7 | 108.1 | 770.5 | 760.8 | 347 | 421.2 | 85.4 | 0.122 | 24.55 | 149.7
50.698 | 151.3 | 150.7 | 108.2 | 770.5 | 760.9 | 346.9 | 421.9 | 85.3 | 0.124 | 24.57 | 149.7
50.7063 | 151.4 | 150.7 | 108.2 | 770.8 | 761.2 | 345.1 | 419.7 | 85.3 | 0.122 | 24.62 | 149.8
50.7146 | 151.6 | 150.7 | 108.2 | 770.6 | 760.9 | 345.2 | 419 | 85.4 | 0.121 | 24.61 | 149.9
50.723 | 151.4 | 150.7 | 108.2 | 770.6 | 761 | 345.2 | 419.4 | 85.3 | 0.127 | 24.62 | 149.9
50.7313 | 151.6 | 150.8 | 108.1 | 770.8 | 760.9 | 346.5 | 421.8 | 85.4 | 0.131 | 24.61 | 149.9
50.7396 | 151.6 | 150.7 | 108.1 | 770.7 | 761.1 | 347.9 | 423.1 | 85.4 | 0.124 | 24.58 | 149.8
50.748 | 151.6 | 150.7 | 108.2 | 770.4 | 760.8 | 346.7 | 421.5 | 85.3 | 0.117 | 24.55 | 149.8
50.7563 | 151.4 | 150.7 | 108.2 | 770.7 | 761.2 | 347.1 | 421.5 | 85.4 | 0.126 | 24.52 | 149.8
50.7646 | 151.4 | 150.8 | 108.2 | 770.7 | 761.2 | 346.9 | 421.5 | 85.3 | 0.133 | 24.57 | 149.9
50.773 | 151.4 | 150.7 | 108.3 | 770.6 | 761.1 | 346.4 | 421.4 | 85.3 | 0.13 | 24.56 | 149.7
50.7813 | 151.3 | 150.7 | 108.2 | 770.7 | 760.7 | 348.5 | 423.1 | 85.3 | 0.135 | 24.62 | 149.7
50.7896 | 151.5 | 150.6 | 108.1 | 770.6 | 760.9 | 346.4 | 421.5 | 85.3 | 0.156 | 24.58 | 149.7
50.798 | 151.4 | 150.9 | 108.1 | 770.7 | 760.7 | 346.7 | 421.8 | 85.4 | 0.143 | 24.6 | 149.7
50.8063 | 151.4 | 150.6 | 108.1 | 770.7 | 760.7 | 345.4 | 419.5 | 85.3 | 0.164 | 24.6 | 149.7
50.8146 | 151.4 | 150.6 | 108.1 | 770.3 | 761.1 | 346.7 | 421.8 | 85.3 | 0.168 | 24.54 | 150
50.823 | 151.4 | 150.6 | 108.1 | 770.8 | 760.5 | 345 | 419.4 | 85.4 | 0.19 | 24.55 | 149.9
50.8313 | 151.5 | 150.7 | 108.2 | 771.1 | 761.1 | 343.3 | 416.3 | 85.4 | 0.194 | 24.54 | 150.1
50.8396 | 151.6 | 150.8 | 108 | 771.1 | 761 | 346.7 | 421.6 | 85.4 | 0.218 | 24.54 | 150.2
50.848 | 151.6 | 150.9 | 108.3 | 770.3 | 761.4 | 344.5 | 418.5 | 85.2 | 0.212 | 24.54 | 150.1
50.8563 | 151.6 | 150.9 | 108 | 770.7 | 761.3 | 346.2 | 421.4 | 85.3 | 0.227 | 24.57 | 150
50.8646 | 151.6 | 150.7 | 108.2 | 770.7 | 760.9 | 346.3 | 420.7 | 85.4 | 0.241 | 24.57 | 149.9
50.873 | 151.4 | 150.7 | 108.2 | 770.4 | 760.3 | 346.8 | 421.6 | 85.3 | 0.248 | 24.54 | 149.8
50.8813 | 151.4 | 150.7 | 107.9 | 770.4 | 760.4 | 345 | 419.5 | 85.2 | 0.256 | 24.51 | 149.8
50.8896 | 151.4 | 150.7 | 108.2 | 770.8 | 760.8 | 345.2 | 419.5 | 85.3 | 0.262 | 24.53 | 149.8
50.898 | 151.6 | 150.7 | 108.2 | 770.4 | 760.7 | 345.2 | 419.3 | 85.3 | 0.256 | 24.57 | 149.9
50.9063 | 151.4 | 150.7 | 108.2 | 770.4 | 760.7 | 346.4 | 421.6 | 85.4 | 0.29 | 24.57 | 149.8
50.9146 | 151.3 | 150.7 | 108 | 770.4 | 760.5 | 345.7 | 420.2 | 85.2 | 0.277 | 24.59 | 149.8
50.923 | 151.4 | 150.8 | 108.2 | 770.8 | 760.8 | 345.3 | 419.7 | 85.3 | 0.253 | 24.56 | 149.9
50.9313 | 151.4 | 150.7 | 108 | 770.7 | 760.9 | 345 | 418.9 | 85.3 | 0.266 | 24.6 | 149.9
50.9396 | 151.5 | 150.8 | 108.2 | 770.3 | 761.1 | 346.5 | 421.2 | 85.4 | 0.239 | 24.55 | 150.1
50.948 | 151.5 | 150.8 | 108.3 | 770.8 | 761.4 | 347 | 421.6 | 85.2 | 0.247 | 24.57 | 150.1
50.9563 | 151.5 | 150.8 | 108.2 | 770.6 | 760.8 | 344.3 | 418.1 | 85.4 | 0.246 | 24.56 | 150
50.9646 | 151.6 | 150.7 | 108.2 | 770.6 | 760.7 | 345.1 | 419.8 | 85.4 | 0.248 | 24.54 | 149.9
50.973 | 151.6 | 150.8 | 108.2 | 770.6 | 761.1 | 345.4 | 419.3 | 85.3 | 0.24 | 24.58 | 149.8
50.9813 | 151.4 | 150.8 | 108.1 | 770.7 | 761.1 | 345.4 | 419.7 | 85.3 | 0.231 | 24.59 | 149.7
50.9896 | 151.5 | 150.8 | 108.2 | 770.8 | 761.1 | 346 | 420.5 | 85.4 | 0.236 | 24.57 | 149.7
50.998 | 151.3 | 150.6 | 108.2 | 770.4 | 760.8 | 348.1 | 422.6 | 85.3 | 0.24 | 24.62 | 149.7
51.0063 | 151.4 | 150.7 | 108.1 | 770.3 | 761.3 | 346.2 | 420.7 | 85.3 | 0.237 | 24.6 | 149.9
51.0146 | 151.5 | 150.7 | 108.2 | 770.4 | 761.3 | 346.7 | 421.8 | 85.4 | 0.23 | 24.6 | 150.1
51.023 | 151.5 | 150.8 | 108.3 | 770.6 | 760.8 | 347.4 | 422.1 | 85.2 | 0.233 | 24.53 | 150.1
51.0313 | 151.5 | 150.7 | 108.2 | 770.7 | 761 | 345.9 | 420.1 | 85.4 | 0.228 | 24.51 | 150
51.0396 | 151.5 | 150.8 | 108.1 | 770.7 | 760.9 | 346.4 | 421 | 85.3 | 0.229 | 24.59 | 149.9
51.048 | 151.5 | 150.7 | 108.3 | 770.6 | 760.8 | 344.3 | 418.3 | 85.3 | 0.228 | 24.58 | 149.8
51.0563 | 151.5 | 150.7 | 108.2 | 770.5 | 761.5 | 346.1 | 420.4 | 85.3 | 0.226 | 24.61 | 149.8
51.0646 | 151.5 | 150.6 | 108.3 | 770.4 | 761.2 | 348.1 | 423.2 | 85.3 | 0.231 | 24.57 | 149.8
51.073 | 151.4 | 150.6 | 108.2 | 770.3 | 761.2 | 345.2 | 419.7 | 85.4 | 0.23 | 24.57 | 149.8
51.0813 | 151.5 | 150.8 | 108.1 | 770.6 | 761.1 | 347.7 | 422.4 | 85.3 | 0.234 | 24.6 | 149.9
51.0896 | 151.4 | 150.7 | 108.3 | 770.6 | 761.3 | 345.1 | 418.9 | 85.3 | 0.223 | 24.61 | 149.8
51.098 | 151.4 | 150.7 | 108.2 | 770.6 | 761 | 345.2 | 419.7 | 85.3 | 0.224 | 24.54 | 149.8
51.1063 | 151.5 | 150.8 | 108.2 | 770.9 | 761.1 | 346.6 | 421.4 | 85.5 | 0.238 | 24.61 | 149.9
51.1146 | 151.5 | 150.8 | 108.2 | 770.6 | 761.1 | 347 | 421.9 | 85.4 | 0.238 | 24.58 | 149.9
51.123 | 151.5 | 150.7 | 108.1 | 770.4 | 761.1 | 346.4 | 421.6 | 85.3 | 0.233 | 24.56 | 149.9
51.1313 | 151.5 | 150.8 | 108.2 | 770.8 | 761.1 | 345.9 | 420 | 85.4 | 0.23 | 24.62 | 150.1
51.1396 | 151.5 | 150.7 | 108.2 | 770.8 | 761 | 346.7 | 421.7 | 85.3 | 0.229 | 24.63 | 150
51.148 | 151.6 | 150.8 | 108.1 | 770.9 | 761.1 | 345.6 | 419.6 | 85.4 | 0.229 | 24.6 | 150.1
51.1563 | 151.5 | 150.8 | 108.2 | 770.8 | 760.8 | 346.4 | 421 | 85.2 | 0.229 | 24.56 | 149.9
51.1646 | 151.6 | 150.8 | 108.3 | 770.6 | 760.9 | 344.7 | 418.8 | 85.4 | 0.234 | 24.57 | 150
51.173 | 151.6 | 150.8 | 108.1 | 770.6 | 761.4 | 345.2 | 419.5 | 85.3 | 0.24 | 24.57 | 149.9
51.1813 | 151.4 | 150.7 | 108.2 | 770.6 | 760.7 | 345 | 418.6 | 85.3 | 0.236 | 24.54 | 149.8
51.1896 | 151.4 | 150.7 | 108.2 | 770.3 | 760.9 | 346 | 420.6 | 85.2 | 0.225 | 24.55 | 149.7
51.198 | 151.4 | 150.6 | 108.1 | 770.8 | 761.3 | 346.4 | 420.4 | 85.3 | 0.225 | 24.56 | 149.8
51.2063 | 151.4 | 150.6 | 108.2 | 770.9 | 760.9 | 345.6 | 419.8 | 85.3 | 0.229 | 24.62 | 149.8
51.2146 | 151.5 | 150.8 | 108.2 | 770.6 | 761 | 345.6 | 420.2 | 85.4 | 0.227 | 24.57 | 149.9
51.223 | 151.4 | 150.7 | 108.2 | 770.7 | 760.4 | 345.9 | 420.7 | 85.3 | 0.225 | 24.57 | 149.9
51.2313 | 151.5 | 150.7 | 108.2 | 770.2 | 760.9 | 344.9 | 418.7 | 85.4 | 0.223 | 24.59 | 150
51.2396 | 151.5 | 150.7 | 108.3 | 770.6 | 760.8 | 347.1 | 421.9 | 85.4 | 0.225 | 24.61 | 149.9
51.248 | 151.5 | 150.8 | 108.2 | 770.8 | 761.3 | 346.5 | 421.2 | 85.3 | 0.228 | 24.5 | 150.1
51.2563 | 151.5 | 150.6 | 108.2 | 770.3 | 761.1 | 345.2 | 419.3 | 85.4 | 0.225 | 24.59 | 150.1
51.2646 | 151.5 | 150.8 | 108.2 | 770.4 | 761.1 | 345.8 | 420.4 | 85.2 | 0.229 | 24.58 | 149.9
51.2729 | 151.5 | 150.8 | 108.2 | 770.6 | 761.4 | 345.5 | 419.9 | 85.3 | 0.233 | 24.61 | 149.9
51.2813 | 151.5 | 150.8 | 108.1 | 770.2 | 761.2 | 345.7 | 420.1 | 85.3 | 0.223 | 24.58 | 149.9
51.2896 | 151.5 | 150.8 | 108.2 | 770.8 | 761.6 | 346.3 | 420.8 | 85.3 | 0.22 | 24.53 | 149.9
51.2979 | 151.5 | 150.7 | 108.2 | 770.4 | 760.9 | 344.8 | 418.8 | 85.3 | 0.223 | 24.55 | 149.9
51.3063 | 151.5 | 150.8 | 108.2 | 770.4 | 760.5 | 346.6 | 421 | 85.3 | 0.229 | 24.61 | 149.9
51.3146 | 151.4 | 150.7 | 108.2 | 770.6 | 761 | 346.2 | 420.1 | 85.3 | 0.227 | 24.58 | 149.8
51.3229 | 151.4 | 150.7 | 108.2 | 770.7 | 760.8 | 346.3 | 420.6 | 85.3 | 0.224 | 24.56 | 149.8
51.3313 | 151.4 | 150.8 | 108.1 | 770.6 | 761 | 346.4 | 420.8 | 85.2 | 0.226 | 24.6 | 149.8
51.3396 | 151.4 | 150.8 | 108.2 | 770.8 | 760.8 | 345.9 | 420.6 | 85.3 | 0.223 | 24.48 | 149.8
51.3479 | 151.4 | 150.7 | 108.2 | 770.5 | 761.1 | 346.2 | 421.1 | 85.3 | 0.221 | 24.6 | 149.8
51.3563 | 151.4 | 150.8 | 108.2 | 770.4 | 760.9 | 345.8 | 419.9 | 85.3 | 0.222 | 24.58 | 149.8
51.3646 | 151.5 | 150.7 | 108.2 | 770.3 | 761.1 | 345.1 | 418.9 | 85.3 | 0.22 | 24.55 | 149.9
51.3729 | 151.4 | 150.7 | 108.1 | 770.4 | 761 | 346.5 | 421.6 | 85.3 | 0.223 | 24.58 | 149.9
51.3813 | 151.4 | 150.7 | 108.3 | 770.6 | 761.1 | 346.2 | 421.2 | 85.3 | 0.224 | 24.55 | 149.9
51.3896 | 151.4 | 150.8 | 108.2 | 770.7 | 761.2 | 345.7 | 420.1 | 85.4 | 0.211 | 24.53 | 149.9
51.3979 | 151.5 | 150.7 | 108.2 | 771 | 761.3 | 345.7 | 419.6 | 85.3 | 0.217 | 24.6 | 149.9
51.4063 | 151.5 | 150.7 | 108.2 | 770.7 | 761 | 345.7 | 419.7 | 85.3 | 0.22 | 24.6 | 149.8
51.4146 | 151.4 | 150.7 | 108.2 | 770.6 | 760.8 | 345.3 | 419.6 | 85.4 | 0.223 | 24.57 | 149.8
51.4229 | 151.5 | 150.7 | 108.2 | 770.8 | 760.9 | 345.5 | 420.1 | 85.3 | 0.223 | 24.64 | 149.9
51.4313 | 151.5 | 150.8 | 108.2 | 770.6 | 760.8 | 346.4 | 420.3 | 85.4 | 0.223 | 24.56 | 149.9
51.4396 | 151.5 | 150.7 | 108.1 | 770.8 | 760.8 | 345.6 | 420.1 | 85.3 | 0.225 | 24.56 | 149.9
51.4479 | 151.6 | 150.8 | 108.3 | 770.6 | 760.8 | 345.9 | 420.5 | 85.3 | 0.22 | 24.59 | 150.1
51.4563 | 151.5 | 150.8 | 108.2 | 770.8 | 761.2 | 344.1 | 417.9 | 85.3 | 0.215 | 24.49 | 149.9
51.4646 | 151.5 | 150.9 | 108.2 | 770.1 | 760.8 | 345.2 | 419.7 | 85.2 | 0.217 | 24.52 | 149.9
51.4729 | 151.6 | 150.8 | 108.2 | 770.8 | 760.6 | 345.9 | 420.2 | 85.4 | 0.218 | 24.51 | 149.9
51.4813 | 151.5 | 150.9 | 108.3 | 770.8 | 760.9 | 346.9 | 421.6 | 85.4 | 0.213 | 24.6 | 149.9
51.4896 | 151.4 | 150.7 | 108.2 | 770.6 | 760.9 | 344.9 | 419.1 | 85.4 | 0.211 | 24.56 | 149.8
51.4979 | 151.4 | 150.8 | 108.3 | 770.8 | 760.7 | 345.9 | 420.1 | 85.4 | 0.216 | 24.61 | 149.8
51.5063 | 151.4 | 150.7 | 108.2 | 770.5 | 760.9 | 346.7 | 421.1 | 85.2 | 0.211 | 24.58 | 149.8
51.5146 | 151.4 | 150.7 | 108.2 | 770.6 | 761.2 | 345.7 | 420.2 | 85.3 | 0.21 | 24.55 | 149.9
51.5229 | 151.4 | 150.8 | 108.2 | 770.7 | 760.8 | 346.4 | 421.4 | 85.2 | 0.212 | 24.53 | 149.9
51.5313 | 151.5 | 150.7 | 108.2 | 770.7 | 760.9 | 345.9 | 420.1 | 85.2 | 0.214 | 24.52 | 150
51.5396 | 151.5 | 150.8 | 108.1 | 770.7 | 760.9 | 347 | 421.9 | 85.3 | 0.214 | 24.53 | 149.9
51.5479 | 151.5 | 150.8 | 108.2 | 770.6 | 761.1 | 346.1 | 420.3 | 85.4 | 0.213 | 24.61 | 150
51.5563 | 151.5 | 150.7 | 108.2 | 770.3 | 760.9 | 345 | 418.9 | 85.4 | 0.207 | 24.61 | 149.9
51.5646 | 151.4 | 150.8 | 108.1 | 770.2 | 761.4 | 345.7 | 419.4 | 85.3 | 0.207 | 24.6 | 149.9
51.5729 | 151.4 | 150.7 | 108.1 | 770.6 | 761.1 | 346.5 | 421.2 | 85.2 | 0.215 | 24.61 | 149.9
51.5813 | 151.4 | 150.8 | 108.2 | 770.1 | 760.9 | 346.7 | 421.9 | 85.2 | 0.213 | 24.57 | 149.8
51.5896 | 151.5 | 150.7 | 108.2 | 770.3 | 760.9 | 346.6 | 421.1 | 85.3 | 0.207 | 24.56 | 149.9
51.5979 | 151.4 | 150.8 | 108.2 | 770.7 | 760.9 | 347.4 | 421.9 | 85.2 | 0.208 | 24.51 | 149.8
51.6063 | 151.3 | 150.6 | 108.2 | 770.5 | 761.2 | 347.6 | 422.2 | 85.4 | 0.207 | 24.6 | 149.8
51.6146 | 151.5 | 150.7 | 108.3 | 770.4 | 760.9 | 346.2 | 420.5 | 85.4 | 0.208 | 24.56 | 149.9
51.6229 | 151.5 | 150.7 | 108.2 | 770.4 | 761 | 345.4 | 419.8 | 85.3 | 0.21 | 24.59 | 150
51.6313 | 151.5 | 150.6 | 108.1 | 770.4 | 761.1 | 346.1 | 421.1 | 85.3 | 0.207 | 24.62 | 150
51.6396 | 151.4 | 150.7 | 108.3 | 770.6 | 761.2 | 346.7 | 421.9 | 85.4 | 0.212 | 24.61 | 150
51.6479 | 151.5 | 150.8 | 108.2 | 770.7 | 761 | 347.3 | 422.4 | 85.2 | 0.209 | 24.58 | 150.1
51.6563 | 151.6 | 150.8 | 108.3 | 771 | 761.3 | 345.2 | 419.5 | 85.3 | 0.213 | 24.51 | 149.9
51.6646 | 151.5 | 150.6 | 108.3 | 770.7 | 761.2 | 345.5 | 419.8 | 85.4 | 0.197 | 24.6 | 149.8
51.6729 | 151.5 | 150.8 | 108.3 | 770.5 | 761.3 | 346.9 | 421.2 | 85.4 | 0.197 | 24.58 | 149.9
51.6813 | 151.5 | 150.6 | 108.3 | 770.6 | 761.1 | 345.9 | 421.1 | 85.3 | 0.206 | 24.58 | 149.8
51.6896 | 151.4 | 150.8 | 108.3 | 770.6 | 761.1 | 346.2 | 420.6 | 85.3 | 0.204 | 24.6 | 149.8
51.6979 | 151.4 | 150.6 | 108.1 | 770.5 | 761.1 | 346.6 | 421.7 | 85.3 | 0.202 | 24.62 | 149.7
51.7063 | 151.4 | 150.6 | 108.4 | 770.6 | 760.9 | 345.4 | 419.6 | 85.3 | 0.202 | 24.61 | 149.9
51.7146 | 151.5 | 150.6 | 108.1 | 770.7 | 761.1 | 346.6 | 421.8 | 85.2 | 0.2 | 24.61 | 149.9
51.7229 | 151.4 | 150.7 | 108.3 | 770.7 | 760.7 | 347.1 | 421.9 | 85.3 | 0.193 | 24.54 | 149.8
51.7313 | 151.5 | 150.7 | 108.3 | 770.7 | 761.1 | 346.3 | 420.8 | 85.4 | 0.194 | 24.53 | 149.8
51.7396 | 151.6 | 150.7 | 108 | 771.1 | 761.3 | 346 | 420.6 | 85.4 | 0.198 | 24.6 | 149.8
51.7479 | 151.4 | 150.8 | 108.4 | 770.7 | 761.4 | 345.9 | 420.1 | 85.2 | 0.206 | 24.55 | 149.8
51.7563 | 151.4 | 150.8 | 108.3 | 770.9 | 761.2 | 345.5 | 419.3 | 85.3 | 0.207 | 24.6 | 149.8
51.7646 | 151.4 | 150.7 | 108.3 | 770.4 | 761.2 | 345.5 | 419.6 | 85.2 | 0.195 | 24.61 | 149.9
51.7729 | 151.4 | 150.6 | 108.2 | 770.6 | 761.1 | 346 | 420.5 | 85.2 | 0.192 | 24.64 | 149.8
51.7813 | 151.5 | 150.8 | 108.1 | 770.6 | 760.9 | 346.6 | 420.6 | 85.3 | 0.199 | 24.59 | 149.9
51.7896 | 151.5 | 150.7 | 108.2 | 770.6 | 761.5 | 346.7 | 421.4 | 85.4 | 0.198 | 24.6 | 149.8
51.7979 | 151.4 | 150.8 | 108.2 | 770.8 | 761.1 | 345.2 | 419.8 | 85.4 | 0.197 | 24.53 | 149.9
51.8063 | 151.5 | 150.7 | 108.2 | 770.8 | 761.1 | 345.9 | 420 | 85.4 | 0.203 | 24.53 | 149.9
51.8146 | 151.4 | 150.8 | 108.2 | 770.4 | 761.2 | 346.1 | 420.6 | 85.2 | 0.203 | 24.55 | 149.9
51.8229 | 151.4 | 150.6 | 108.2 | 770.8 | 760.9 | 346.4 | 420.8 | 85.3 | 0.21 | 24.59 | 149.9
51.8313 | 151.5 | 150.7 | 108.3 | 770.8 | 761.1 | 345.9 | 420 | 85.3 | 0.211 | 24.63 | 149.9
51.8396 | 151.4 | 150.8 | 108.1 | 770.6 | 761 | 346.1 | 420.1 | 85.1 | 0.197 | 24.57 | 149.9
51.8479 | 151.4 | 150.8 | 108.2 | 770.4 | 761 | 346.7 | 421.2 | 85.3 | 0.197 | 24.53 | 149.9
51.8563 | 151.5 | 150.8 | 108.2 | 770.6 | 761.1 | 345.4 | 419.7 | 85.4 | 0.206 | 24.66 | 149.9
51.8646 | 151.5 | 150.8 | 108.2 | 770.8 | 761 | 344.4 | 418.5 | 85.5 | 0.199 | 24.61 | 149.9
51.8729 | 151.5 | 150.8 | 108.3 | 770.6 | 761.3 | 344.6 | 418.4 | 85.4 | 0.196 | 24.54 | 150
51.8813 | 151.6 | 150.9 | 108.3 | 770.4 | 761.4 | 345 | 419.7 | 85.2 | 0.196 | 24.53 | 149.9
51.8896 | 151.4 | 150.8 | 108.1 | 770.6 | 761.3 | 345.9 | 420.2 | 85.2 | 0.196 | 24.52 | 150
51.8979 | 151.7 | 150.8 | 108.1 | 770.9 | 761.3 | 345.5 | 419.5 | 85.3 | 0.197 | 24.62 | 150
51.9063 | 151.5 | 150.8 | 108 | 770.6 | 761.3 | 346.5 | 421.1 | 85.2 | 0.193 | 24.57 | 149.9
51.9146 | 151.5 | 150.7 | 108.3 | 770.3 | 760.8 | 347.1 | 422.4 | 85.4 | 0.197 | 24.58 | 150.1
51.9229 | 151.5 | 150.7 | 108.2 | 770.9 | 760.8 | 346.4 | 421 | 85.4 | 0.201 | 24.58 | 149.9
51.9313 | 151.5 | 150.8 | 108.2 | 770.9 | 760.9 | 346.9 | 422.1 | 85.4 | 0.191 | 24.54 | 149.9
51.9396 | 151.4 | 150.8 | 108.3 | 770.4 | 760.8 | 346.7 | 421.7 | 85.3 | 0.191 | 24.56 | 149.9
51.9479 | 151.5 | 150.7 | 108.3 | 771 | 761.1 | 346.7 | 421 | 85.2 | 0.197 | 24.49 | 149.8
51.9563 | 151.5 | 150.8 | 108.2 | 770.6 | 760.9 | 345.8 | 420.5 | 85.3 | 0.19 | 24.53 | 149.8
51.9646 | 151.5 | 150.8 | 108.3 | 770.3 | 760.9 | 346.6 | 421.1 | 85.3 | 0.191 | 24.56 | 149.8
51.9729 | 151.4 | 150.6 | 108.3 | 770.7 | 760.9 | 347.1 | 421.8 | 85.3 | 0.19 | 24.6 | 149.8
51.9813 | 151.4 | 150.8 | 108.3 | 770.7 | 761.2 | 346.4 | 421 | 85.5 | 0.19 | 24.6 | 149.7
51.9896 | 151.4 | 150.9 | 108.3 | 770.7 | 760.8 | 344.4 | 418.1 | 85.4 | 0.191 | 24.61 | 149.8
51.9979 | 151.4 | 150.8 | 108.2 | 771.2 | 761.7 | 345.5 | 419.8 | 85.4 | 0.191 | 24.64 | 149.7
52.0063 | 151.4 | 150.8 | 108.2 | 770.8 | 761.2 | 346.1 | 420.3 | 85.3 | 0.19 | 24.62 | 149.8
52.0146 | 151.4 | 150.7 | 108.2 | 770.7 | 761.3 | 345.9 | 420 | 85.4 | 0.187 | 24.64 | 149.7
52.0229 | 151.5 | 150.8 | 108.2 | 770.7 | 761.2 | 346.4 | 421 | 85.3 | 0.186 | 24.53 | 149.8
52.0313 | 151.4 | 150.7 | 108.1 | 770.7 | 761.2 | 347.4 | 421.8 | 85.4 | 0.183 | 24.52 | 149.8
52.0396 | 151.4 | 150.9 | 108.2 | 770.7 | 760.7 | 346.7 | 421.4 | 85.4 | 0.194 | 24.6 | 149.8
52.0479 | 151.3 | 150.6 | 108.2 | 770.7 | 760.7 | 345.8 | 420.7 | 85.3 | 0.191 | 24.58 | 149.8
52.0563 | 151.4 | 150.7 | 108.1 | 770.8 | 760.8 | 346.8 | 421.4 | 85.3 | 0.19 | 24.6 | 149.8
52.0646 | 151.5 | 150.7 | 108.3 | 770.9 | 761.3 | 344.3 | 418.3 | 85.3 | 0.189 | 24.61 | 149.9
52.0729 | 151.5 | 150.7 | 108.3 | 770.9 | 761 | 344.5 | 418.5 | 85.3 | 0.187 | 24.6 | 149.9
52.0812 | 151.5 | 150.8 | 108.1 | 770.8 | 761 | 345.2 | 419.6 | 85.3 | 0.186 | 24.63 | 149.9
52.0896 | 151.6 | 150.8 | 108.2 | 770.4 | 761.3 | 346.9 | 421.7 | 85.4 | 0.192 | 24.6 | 150
52.0979 | 151.5 | 150.8 | 108.2 | 770.3 | 760.9 | 346.7 | 421 | 85.5 | 0.196 | 24.61 | 149.9
52.1062 | 151.4 | 150.8 | 108.3 | 770.3 | 761 | 344.7 | 418.6 | 85.4 | 0.188 | 24.57 | 149.9
52.1146 | 151.4 | 150.6 | 108.1 | 770.3 | 761.2 | 345.4 | 419.4 | 85.4 | 0.186 | 24.59 | 149.8
52.1229 | 151.4 | 150.6 | 108.2 | 770.9 | 761.2 | 345.5 | 420.2 | 85.4 | 0.2 | 24.57 | 149.7
52.1312 | 151.4 | 150.7 | 108.3 | 770.5 | 761.1 | 345.5 | 419.3 | 85.3 | 0.191 | 24.62 | 149.8
52.1396 | 151.3 | 150.6 | 108.1 | 770.7 | 761.1 | 347.3 | 421.5 | 85.3 | 0.186 | 24.61 | 149.8
52.1479 | 151.4 | 150.8 | 108.2 | 770.8 | 760.7 | 346.9 | 421.5 | 85.4 | 0.192 | 24.57 | 149.9
52.1562 | 151.4 | 150.7 | 108.2 | 770.5 | 761.2 | 345.9 | 419.6 | 85.3 | 0.186 | 24.57 | 149.9
52.1646 | 151.6 | 150.8 | 108.3 | 770.7 | 761.1 | 347.1 | 422.2 | 85.3 | 0.187 | 24.57 | 150.1
52.1729 | 151.6 | 150.8 | 108.3 | 770.8 | 761.4 | 345.6 | 419.6 | 85.4 | 0.188 | 24.59 | 150.1
52.1812 | 151.5 | 150.8 | 108.2 | 770.9 | 761.4 | 345.4 | 419.3 | 85.4 | 0.186 | 24.61 | 150
52.1896 | 151.4 | 150.6 | 108.3 | 770.9 | 761.3 | 346.7 | 421 | 85.3 | 0.181 | 24.62 | 149.9
52.1979 | 151.5 | 150.8 | 108.4 | 770.8 | 761.2 | 347.6 | 422.5 | 85.2 | 0.186 | 24.59 | 149.9
52.2062 | 151.4 | 150.7 | 108.2 | 770.5 | 760.9 | 346.9 | 421.2 | 85.3 | 0.186 | 24.57 | 149.9
52.2146 | 151.3 | 150.6 | 108.2 | 770.6 | 761.2 | 345 | 418.8 | 85.4 | 0.182 | 24.59 | 149.8
52.2229 | 151.5 | 150.8 | 108.4 | 770.7 | 761.1 | 347.4 | 422.2 | 85.3 | 0.18 | 24.57 | 149.8
52.2312 | 151.4 | 150.7 | 108.2 | 770.3 | 761.2 | 346.3 | 420.4 | 85.2 | 0.18 | 24.53 | 149.8
52.2396 | 151.5 | 150.8 | 108.2 | 770.5 | 761.2 | 344.5 | 418.1 | 85.3 | 0.179 | 24.56 | 149.9
52.2479 | 151.4 | 150.7 | 108.3 | 770.3 | 760.9 | 346.1 | 420.6 | 85.4 | 0.173 | 24.6 | 149.8
52.2562 | 151.5 | 150.7 | 108.4 | 770.8 | 761.2 | 345.3 | 419.7 | 85.4 | 0.178 | 24.61 | 149.8
52.2646 | 151.4 | 150.7 | 108.3 | 770.7 | 761.1 | 345.9 | 420.3 | 85.2 | 0.186 | 24.6 | 149.9
52.2729 | 151.5 | 150.6 | 108.1 | 770.2 | 761.4 | 346.2 | 420.6 | 85.3 | 0.186 | 24.57 | 149.8
52.2812 | 151.5 | 150.7 | 108.3 | 770.8 | 761.4 | 347.3 | 421.6 | 85.4 | 0.175 | 24.59 | 149.9
52.2896 | 151.5 | 150.8 | 108.3 | 770.7 | 760.9 | 346.5 | 420.7 | 85.3 | 0.18 | 24.6 | 149.9
52.2979 | 151.4 | 150.8 | 108.2 | 770.6 | 761 | 347.4 | 423 | 85.3 | 0.189 | 24.59 | 150
52.3062 | 151.5 | 150.8 | 108.2 | 770.3 | 760.9 | 345 | 418.7 | 85.4 | 0.18 | 24.61 | 150
52.3146 | 151.5 | 150.7 | 108.3 | 770.5 | 760.8 | 346.2 | 420.7 | 85.4 | 0.179 | 24.56 | 149.9
52.3229 | 151.6 | 150.8 | 108.2 | 770.4 | 761.1 | 345.1 | 418.8 | 85.4 | 0.178 | 24.6 | 150.1
52.3312 | 151.5 | 150.7 | 108.2 | 770.7 | 761.1 | 346.9 | 422.3 | 85.2 | 0.179 | 24.64 | 149.9
52.3396 | 151.6 | 150.8 | 108.3 | 770 | 761.1 | 346.1 | 420.1 | 85.2 | 0.17 | 24.59 | 149.9
52.3479 | 151.5 | 150.8 | 108.3 | 770.8 | 761.4 | 346.1 | 420.8 | 85.3 | 0.173 | 24.55 | 149.9
52.3562 | 151.5 | 150.8 | 108.2 | 770.7 | 761.2 | 345.9 | 420.5 | 85.4 | 0.179 | 24.63 | 149.9
52.3646 | 151.4 | 150.8 | 108.2 | 770.4 | 761 | 347.1 | 421.6 | 85.3 | 0.168 | 24.59 | 149.8
52.3729 | 151.4 | 150.7 | 108.1 | 770.7 | 761.4 | 347.7 | 422.1 | 85.4 | 0.161 | 24.59 | 149.9
52.3812 | 151.4 | 150.6 | 108.3 | 770.4 | 761.1 | 347.5 | 422.4 | 85.4 | 0.181 | 24.62 | 149.8
52.3896 | 151.3 | 150.8 | 108.2 | 770.3 | 761.5 | 347.1 | 421 | 85.4 | 0.18 | 24.62 | 149.8
52.3979 | 151.4 | 150.6 | 108.3 | 770 | 761.1 | 346.9 | 421.7 | 85.3 | 0.177 | 24.59 | 149.8
52.4062 | 151.4 | 150.5 | 108.2 | 770.4 | 760.9 | 346.1 | 420.2 | 85.2 | 0.175 | 24.6 | 149.8
52.4146 | 151.5 | 150.7 | 108.2 | 770.3 | 761.1 | 346.6 | 421.7 | 85.3 | 0.171 | 24.5 | 149.8
52.4229 | 151.5 | 150.8 | 108.2 | 770.9 | 760.9 | 345.5 | 419.8 | 85.2 | 0.172 | 24.59 | 150
52.4312 | 151.5 | 150.8 | 108.2 | 770.5 | 761.3 | 346.9 | 421.7 | 85.4 | 0.176 | 24.55 | 150.1
52.4396 | 151.4 | 150.8 | 108.2 | 770.4 | 761 | 344.9 | 419 | 85.5 | 0.18 | 24.58 | 150.1
52.4479 | 151.3 | 150.8 | 108.2 | 770.4 | 761.3 | 345.4 | 419.5 | 85.3 | 0.178 | 24.54 | 150
52.4562 | 151.4 | 150.8 | 108.3 | 770.9 | 761.3 | 347.6 | 422.9 | 85.4 | 0.167 | 24.62 | 150
52.4646 | 151.5 | 150.7 | 108.1 | 770.7 | 761.2 | 346.1 | 420.3 | 85.2 | 0.166 | 24.62 | 150
52.4729 | 151.6 | 150.8 | 108.4 | 770.4 | 760.8 | 346.2 | 421 | 85.3 | 0.17 | 24.61 | 150.1
52.4812 | 151.5 | 150.7 | 108.1 | 770.6 | 761.4 | 346.3 | 420.4 | 85.2 | 0.167 | 24.62 | 150
52.4896 | 151.4 | 150.8 | 108.2 | 770.4 | 760.7 | 347.5 | 422.8 | 85.2 | 0.163 | 24.53 | 149.9
52.4979 | 151.4 | 150.7 | 108.3 | 770.3 | 761.1 | 345.2 | 419 | 85.5 | 0.161 | 24.53 | 149.8
52.5062 | 151.5 | 150.8 | 108.2 | 770.3 | 761.2 | 345.9 | 421.2 | 85.4 | 0.162 | 24.59 | 149.9
52.5146 | 151.5 | 150.8 | 108.1 | 770.4 | 761.3 | 347 | 421.5 | 85.4 | 0.16 | 24.6 | 149.9
52.5229 | 151.5 | 150.7 | 108.2 | 770.4 | 760.9 | 345.5 | 419.5 | 85.2 | 0.163 | 24.56 | 149.9
52.5312 | 151.5 | 150.7 | 108.3 | 770.7 | 761.2 | 345.4 | 420 | 85.3 | 0.164 | 24.56 | 149.9
52.5396 | 151.5 | 150.8 | 108.2 | 770.7 | 760.9 | 346.9 | 422.1 | 85.3 | 0.157 | 24.6 | 149.9
52.5479 | 151.4 | 150.8 | 108.2 | 770.7 | 761.2 | 346.4 | 420.7 | 85.3 | 0.153 | 24.56 | 149.8
52.5562 | 151.4 | 150.7 | 108.2 | 770.5 | 760.9 | 345.7 | 420 | 85.3 | 0.165 | 24.58 | 149.8
52.5646 | 151.4 | 150.8 | 108.1 | 770.6 | 761.2 | 346.4 | 421.6 | 85.4 | 0.166 | 24.58 | 149.9
52.5729 | 151.5 | 150.8 | 108.2 | 770.2 | 761.3 | 346.7 | 421.9 | 85.4 | 0.161 | 24.55 | 149.9
52.5812 | 151.4 | 150.8 | 108.2 | 770.8 | 761.1 | 347 | 421.5 | 85.3 | 0.158 | 24.58 | 149.9
52.5896 | 151.4 | 150.7 | 108 | 770.3 | 761.1 | 344.1 | 417.5 | 85.2 | 0.158 | 24.58 | 149.9
52.5979 | 151.5 | 150.7 | 108.3 | 770.4 | 761.1 | 345.6 | 419.6 | 85.2 | 0.158 | 24.58 | 150
52.6062 | 151.6 | 150.9 | 108.2 | 770.6 | 761.1 | 346.4 | 421.4 | 85.3 | 0.148 | 24.58 | 150
52.6146 | 151.5 | 150.8 | 108.3 | 770.3 | 761.1 | 346.8 | 421.8 | 85.3 | 0.153 | 24.54 | 150.1
52.6229 | 151.5 | 150.8 | 108.3 | 770.6 | 761.3 | 346.5 | 421.7 | 85.5 | 0.156 | 24.59 | 149.9
52.6312 | 151.5 | 150.8 | 108.1 | 770.5 | 761.5 | 344.7 | 418.9 | 85.3 | 0.161 | 24.49 | 150
52.6396 | 151.5 | 150.7 | 108.3 | 770.6 | 761.3 | 347.1 | 421.7 | 85.4 | 0.153 | 24.51 | 149.9
52.6479 | 151.4 | 150.8 | 108.3 | 770.6 | 761.1 | 346.7 | 420.9 | 85.3 | 0.143 | 24.55 | 149.9
52.6562 | 151.3 | 150.7 | 108.3 | 770.2 | 761.3 | 346 | 420.5 | 85.2 | 0.144 | 24.57 | 149.7
52.6646 | 151.5 | 150.6 | 108.2 | 770.7 | 761.2 | 347 | 422.2 | 85.3 | 0.147 | 24.61 | 149.8
52.6729 | 151.5 | 150.7 | 108.3 | 770.7 | 761.1 | 345.9 | 420 | 85.3 | 0.141 | 24.65 | 149.8
52.6812 | 151.4 | 150.8 | 108.1 | 770.4 | 761.3 | 346.9 | 421.9 | 85.4 | 0.144 | 24.58 | 149.8
52.6896 | 151.4 | 150.8 | 108.2 | 770.6 | 761.3 | 347.6 | 422.5 | 85.5 | 0.148 | 24.63 | 149.7
52.6979 | 151.5 | 150.7 | 108.2 | 770.5 | 760.8 | 345.3 | 419.4 | 85.4 | 0.147 | 24.63 | 149.8
52.7062 | 151.4 | 150.8 | 108.2 | 770.7 | 760.9 | 345.7 | 419.7 | 85.3 | 0.132 | 24.53 | 149.8
52.7146 | 151.4 | 150.8 | 108.3 | 770.6 | 760.9 | 346.3 | 420 | 85.3 | 0.136 | 24.57 | 149.8
52.7229 | 151.5 | 150.8 | 108.3 | 770.4 | 761.1 | 346.7 | 421.1 | 85.3 | 0.146 | 24.53 | 149.9
52.7312 | 151.4 | 150.7 | 108.3 | 770.3 | 761.1 | 346.2 | 420.7 | 85.3 | 0.154 | 24.55 | 149.7
52.7396 | 151.4 | 150.8 | 108.3 | 770.8 | 761.2 | 346.3 | 420.7 | 85.5 | 0.149 | 24.64 | 149.7
52.7479 | 151.4 | 150.8 | 108.2 | 770.8 | 761.4 | 347.9 | 422.7 | 85.4 | 0.139 | 24.64 | 149.7
52.7562 | 151.3 | 150.7 | 108.3 | 770.8 | 761.4 | 347.3 | 422.2 | 85.3 | 0.147 | 24.62 | 149.8
52.7646 | 151.3 | 150.7 | 108.1 | 770.3 | 761.1 | 345.3 | 418.8 | 85.4 | 0.151 | 24.65 | 149.8
52.7729 | 151.4 | 150.7 | 108.3 | 770.5 | 761.1 | 345.6 | 420.1 | 85.2 | 0.148 | 24.61 | 149.9
52.7812 | 151.4 | 150.6 | 108.2 | 770.3 | 760.8 | 346.2 | 421.5 | 85.2 | 0.147 | 24.56 | 150
52.7896 | 151.5 | 150.9 | 108.3 | 770.4 | 761.1 | 345.2 | 419.7 | 85.3 | 0.149 | 24.48 | 150.1
52.7979 | 151.5 | 150.9 | 108.2 | 770.2 | 760.9 | 346.4 | 420.9 | 85.4 | 0.148 | 24.58 | 150
52.8062 | 151.6 | 150.7 | 108.4 | 770.6 | 761 | 346.3 | 420.6 | 85.4 | 0.149 | 24.59 | 150.1
52.8146 | 151.4 | 150.9 | 108.2 | 770.8 | 761.6 | 345.7 | 420.2 | 85.4 | 0.15 | 24.62 | 149.9
52.8229 | 151.4 | 150.7 | 108.3 | 770.4 | 761.3 | 345.5 | 420 | 85.2 | 0.149 | 24.6 | 149.9
52.8312 | 151.4 | 150.7 | 108.1 | 770.3 | 761.1 | 346.3 | 420.8 | 85.3 | 0.145 | 24.6 | 149.7
52.8396 | 151.4 | 150.6 | 108.2 | 770.5 | 760.8 | 347.9 | 422.9 | 85.2 | 0.146 | 24.6 | 149.8
52.8479 | 151.4 | 150.7 | 108.1 | 770.5 | 761.6 | 345.6 | 420.1 | 85.3 | 0.148 | 24.59 | 149.8
52.8562 | 151.5 | 150.7 | 108.1 | 770.8 | 761.3 | 346.4 | 420.9 | 85.3 | 0.155 | 24.6 | 149.9
52.8646 | 151.4 | 150.9 | 108.1 | 770.7 | 761.2 | 346.6 | 421.4 | 85.3 | 0.146 | 24.61 | 149.9
52.8729 | 151.4 | 150.7 | 108.3 | 770.6 | 761.6 | 346.6 | 421.2 | 85.4 | 0.138 | 24.6 | 149.9
52.8812 | 151.4 | 150.7 | 108.3 | 770.9 | 760.9 | 344.2 | 418.3 | 85.3 | 0.146 | 24.6 | 149.9
52.8896 | 151.4 | 150.8 | 108.1 | 770.7 | 761.1 | 346.5 | 421.2 | 85.3 | 0.148 | 24.58 | 149.9
52.8979 | 151.6 | 150.8 | 108.4 | 770.6 | 761.4 | 346.4 | 421.8 | 85.3 | 0.137 | 24.6 | 149.9
52.9062 | 151.6 | 150.7 | 108.2 | 770.8 | 761.2 | 345.6 | 420.2 | 85.4 | 0.139 | 24.61 | 149.9
52.9145 | 151.5 | 150.8 | 108.4 | 770.6 | 761 | 344.9 | 418.4 | 85.3 | 0.145 | 24.57 | 149.9
52.9229 | 151.5 | 150.7 | 108.2 | 770.5 | 761.1 | 344.9 | 419 | 85.5 | 0.142 | 24.56 | 149.8
52.9312 | 151.4 | 150.7 | 108.2 | 770.6 | 760.9 | 346.8 | 421.4 | 85.4 | 0.142 | 24.59 | 149.9
52.9395 | 151.5 | 150.8 | 108.6 | 770.5 | 760.9 | 345 | 419 | 85.2 | 0.141 | 24.57 | 150.1
52.9479 | 151.4 | 150.6 | 108.2 | 770.8 | 761.2 | 346.7 | 421.6 | 85.3 | 0.144 | 24.56 | 149.9
52.9562 | 151.6 | 150.7 | 108.3 | 770.5 | 761.4 | 345.7 | 420.5 | 85.2 | 0.152 | 24.62 | 150.1
52.9645 | 151.5 | 150.7 | 108.1 | 770.6 | 761.2 | 345.2 | 419.7 | 85.3 | 0.157 | 24.58 | 150.1
52.9729 | 151.5 | 150.7 | 108.3 | 770.5 | 761.2 | 345.1 | 419.7 | 85.3 | 0.146 | 24.61 | 150
52.9812 | 151.5 | 150.8 | 108.3 | 770.6 | 761.3 | 345.4 | 419.9 | 85.3 | 0.139 | 24.64 | 150
52.9895 | 151.4 | 150.8 | 108.1 | 770.5 | 761.1 | 344.1 | 417.7 | 85.4 | 0.144 | 24.56 | 149.9
52.9979 | 151.4 | 150.8 | 108.2 | 770.4 | 761.1 | 344.9 | 418.8 | 85.4 | 0.151 | 24.54 | 149.9
53.0062 | 151.4 | 150.7 | 108.1 | 770.2 | 761.1 | 345.5 | 419.8 | 85.3 | 0.149 | 24.54 | 149.9
53.0145 | 151.6 | 150.7 | 108.3 | 770.5 | 761.1 | 344.4 | 418.9 | 85.3 | 0.152 | 24.57 | 150
53.0229 | 151.4 | 150.7 | 108.3 | 770.4 | 760.9 | 345 | 418.9 | 85.2 | 0.153 | 24.61 | 150
53.0312 | 151.4 | 150.7 | 108.1 | 770.6 | 760.9 | 345.2 | 419.9 | 85.3 | 0.143 | 24.58 | 149.9
53.0395 | 151.6 | 150.8 | 108.4 | 770.7 | 761 | 346.7 | 421.7 | 85.2 | 0.144 | 24.63 | 149.9
53.0479 | 151.5 | 150.8 | 108.1 | 770.6 | 761.7 | 346.3 | 420.5 | 85.3 | 0.147 | 24.61 | 150
53.0562 | 151.3 | 150.7 | 108.2 | 770.6 | 761.4 | 345.6 | 419.8 | 85.3 | 0.149 | 24.57 | 149.8
53.0645 | 151.4 | 150.6 | 108.2 | 770.8 | 760.8 | 345.7 | 420.1 | 85.3 | 0.143 | 24.59 | 149.8
53.0729 | 151.4 | 150.7 | 108.3 | 770.9 | 760.9 | 346.2 | 420.4 | 85.3 | 0.139 | 24.56 | 149.9
53.0812 | 151.4 | 150.7 | 108.3 | 770.5 | 761 | 346.4 | 420.6 | 85.4 | 0.148 | 24.54 | 149.9
53.0895 | 151.4 | 150.7 | 108.1 | 770.5 | 761.1 | 346.4 | 421.5 | 85.3 | 0.146 | 24.6 | 149.9
53.0979 | 151.6 | 150.8 | 108.4 | 770.4 | 761.1 | 346.1 | 420.6 | 85.3 | 0.145 | 24.56 | 150.1
53.1062 | 151.5 | 150.8 | 108.2 | 770.8 | 761.1 | 344.7 | 419.1 | 85.4 | 0.143 | 24.65 | 150.1
53.1145 | 151.6 | 150.9 | 108.3 | 770.6 | 761.1 | 346.4 | 421.5 | 85.3 | 0.148 | 24.61 | 150.1
53.1229 | 151.6 | 150.9 | 108.3 | 770.9 | 761.5 | 345.7 | 420.6 | 85.4 | 0.148 | 24.63 | 149.9
53.1312 | 151.4 | 150.7 | 108.3 | 770.5 | 761.1 | 346.1 | 420.5 | 85.3 | 0.147 | 24.52 | 149.8
53.1395 | 151.6 | 150.8 | 108.3 | 770.2 | 761.1 | 345.5 | 420.2 | 85.2 | 0.143 | 24.51 | 149.9
53.1479 | 151.5 | 150.9 | 108.3 | 770.4 | 761.2 | 346.6 | 420.8 | 85.3 | 0.137 | 24.53 | 149.9
53.1562 | 151.4 | 150.7 | 108.3 | 770.2 | 761 | 346.8 | 421.5 | 85.3 | 0.134 | 24.6 | 149.8
53.1645 | 151.5 | 150.7 | 108.3 | 770.8 | 761.2 | 345.7 | 420.6 | 85.3 | 0.141 | 24.57 | 149.8
53.1729 | 151.4 | 150.8 | 108.2 | 771.1 | 761.4 | 345 | 419 | 85.4 | 0.143 | 24.6 | 149.9
53.1812 | 151.4 | 150.8 | 108 | 770.6 | 761.3 | 344.4 | 417.9 | 85.4 | 0.139 | 24.63 | 149.9
53.1895 | 151.4 | 150.6 | 108.1 | 770.6 | 761.6 | 346.3 | 420.5 | 85.4 | 0.141 | 24.6 | 149.8
53.1979 | 151.4 | 150.7 | 108.2 | 770.6 | 761.2 | 345.7 | 419.6 | 85.4 | 0.148 | 24.56 | 149.8
53.2062 | 151.4 | 150.8 | 108.1 | 770.7 | 761.2 | 346.2 | 420.7 | 85.3 | 0.148 | 24.53 | 149.8
53.2145 | 151.5 | 150.7 | 108.3 | 770.5 | 761.1 | 345.6 | 420 | 85.3 | 0.141 | 24.63 | 149.9
53.2229 | 151.4 | 150.7 | 108.2 | 770.5 | 761 | 345.1 | 418.8 | 85.2 | 0.138 | 24.6 | 149.8
53.2312 | 151.4 | 150.7 | 108.3 | 770.8 | 760.9 | 347.4 | 422.2 | 85.3 | 0.138 | 24.58 | 149.9
53.2395 | 151.4 | 150.8 | 108.3 | 770.4 | 760.9 | 346.1 | 420.8 | 85.3 | 0.134 | 24.64 | 149.9
53.2479 | 151.4 | 150.7 | 108.3 | 770.5 | 761.1 | 345 | 419.5 | 85.3 | 0.135 | 24.61 | 149.9
53.2562 | 151.6 | 150.8 | 108.2 | 770.5 | 760.9 | 345.5 | 419.6 | 85.2 | 0.13 | 24.54 | 150
53.2645 | 151.5 | 150.7 | 108.2 | 770.8 | 761.1 | 344.5 | 418.3 | 85.3 | 0.137 | 24.63 | 149.9
53.2729 | 151.6 | 150.8 | 108.2 | 770.7 | 760.9 | 345.6 | 420.4 | 85.3 | 0.143 | 24.51 | 150
53.2812 | 151.5 | 150.7 | 108.3 | 770.6 | 760.8 | 345.2 | 419.5 | 85.4 | 0.144 | 24.58 | 150.1
53.2895 | 151.4 | 150.8 | 108.2 | 770.6 | 760.9 | 343.9 | 417.5 | 85.4 | 0.141 | 24.6 | 149.9
53.2979 | 151.4 | 150.7 | 108.1 | 770.5 | 760.9 | 345.8 | 419.7 | 85.3 | 0.137 | 24.6 | 149.8
53.3062 | 151.4 | 150.7 | 108.3 | 770.4 | 760.7 | 347.9 | 423.1 | 85.3 | 0.146 | 24.62 | 149.8
53.3145 | 151.4 | 150.7 | 108.3 | 770.6 | 760.6 | 346.6 | 421.2 | 85.3 | 0.15 | 24.58 | 149.9
53.3229 | 151.4 | 150.7 | 108.2 | 770.7 | 760.7 | 345 | 418.4 | 85.4 | 0.149 | 24.6 | 149.9
53.3312 | 151.4 | 150.7 | 108.3 | 770.4 | 761.1 | 344.7 | 419.3 | 85.4 | 0.148 | 24.55 | 149.9
53.3395 | 151.4 | 150.7 | 108.2 | 770.8 | 760.9 | 344.9 | 419.3 | 85.2 | 0.147 | 24.52 | 149.9
53.3479 | 151.4 | 150.8 | 108.1 | 770.7 | 760.6 | 345.3 | 420.2 | 85.4 | 0.145 | 24.59 | 150.1
53.3562 | 151.4 | 150.8 | 108.3 | 770.8 | 761.1 | 346.2 | 420.7 | 85.4 | 0.145 | 24.6 | 149.9
53.3645 | 151.4 | 150.7 | 108.2 | 770.3 | 761 | 346.7 | 420.9 | 85.3 | 0.146 | 24.6 | 150
53.3729 | 151.5 | 150.7 | 108.1 | 770.3 | 760.9 | 346.3 | 420.8 | 85.3 | 0.148 | 24.57 | 150
53.3812 | 151.5 | 150.8 | 108.3 | 770.3 | 761.2 | 346.7 | 421.2 | 85.2 | 0.146 | 24.56 | 150
53.3895 | 151.4 | 150.7 | 108.2 | 770.5 | 760.9 | 346 | 420.2 | 85.3 | 0.143 | 24.6 | 149.9
53.3979 | 151.6 | 150.8 | 108.2 | 770.7 | 760.8 | 345.6 | 420.2 | 85.4 | 0.143 | 24.55 | 150.1
53.4062 | 151.5 | 150.7 | 108.3 | 770.5 | 761.8 | 346 | 420.8 | 85.4 | 0.142 | 24.6 | 149.8
53.4145 | 151.6 | 150.7 | 108.2 | 770.4 | 761.2 | 345 | 419.8 | 85.4 | 0.141 | 24.59 | 149.8
53.4229 | 151.5 | 150.7 | 108.2 | 770.3 | 761 | 345.1 | 419.1 | 85.4 | 0.141 | 24.56 | 149.8
53.4312 | 151.4 | 150.7 | 108.2 | 770.2 | 760.8 | 346.7 | 421.8 | 85.3 | 0.146 | 24.56 | 149.8
53.4395 | 151.5 | 150.7 | 108.4 | 770.8 | 761.1 | 346.4 | 420.7 | 85.3 | 0.148 | 24.59 | 149.8
53.4479 | 151.4 | 150.7 | 108.3 | 770.7 | 760.8 | 344.9 | 419.7 | 85.2 | 0.148 | 24.61 | 149.8
53.4562 | 151.4 | 150.8 | 108.1 | 770.5 | 761.1 | 346 | 420.6 | 85.4 | 0.142 | 24.59 | 149.8
53.4645 | 151.3 | 150.7 | 108.2 | 770.2 | 760.8 | 345.7 | 420.1 | 85.4 | 0.142 | 24.6 | 149.9
53.4729 | 151.5 | 150.8 | 108.3 | 770.3 | 761.1 | 347.2 | 422 | 85.4 | 0.14 | 24.6 | 150.1
53.4812 | 151.4 | 150.8 | 108.3 | 770.6 | 761.1 | 346.1 | 420.5 | 85.3 | 0.139 | 24.51 | 150.1
53.4895 | 151.5 | 150.8 | 108.1 | 770.7 | 760.8 | 346.3 | 421.5 | 85.4 | 0.133 | 24.6 | 150
53.4979 | 151.4 | 150.8 | 108.2 | 770.5 | 761 | 345.8 | 420.4 | 85.3 | 0.138 | 24.57 | 149.9
53.5062 | 151.4 | 150.6 | 108.2 | 770.7 | 760.8 | 345.6 | 420.3 | 85.4 | 0.137 | 24.59 | 149.7
53.5145 | 151.4 | 150.8 | 108.2 | 770.6 | 761 | 346.9 | 421.1 | 85.2 | 0.145 | 24.61 | 149.9
53.5229 | 151.5 | 150.7 | 108.1 | 770.7 | 761.1 | 345.2 | 419.3 | 85.3 | 0.142 | 24.6 | 149.8
53.5312 | 151.5 | 150.9 | 108.3 | 770.4 | 761.2 | 345.7 | 420.2 | 85.3 | 0.146 | 24.61 | 149.8
53.5395 | 151.4 | 150.7 | 108.1 | 770.4 | 761.1 | 347.3 | 422.3 | 85.3 | 0.15 | 24.61 | 149.8
53.5479 | 151.4 | 150.9 | 108.3 | 770.4 | 761.2 | 346.5 | 421 | 85.4 | 0.148 | 24.56 | 149.8
53.5562 | 151.4 | 150.6 | 108.2 | 770.7 | 761.6 | 345.2 | 419.7 | 85.5 | 0.137 | 24.61 | 149.8
53.5645 | 151.4 | 150.7 | 108.2 | 770.4 | 761.4 | 346.5 | 421.1 | 85.2 | 0.136 | 24.56 | 149.9
53.5729 | 151.4 | 150.9 | 108.3 | 770.4 | 761.2 | 344.9 | 418.6 | 85.4 | 0.146 | 24.59 | 149.9
53.5812 | 151.4 | 150.7 | 108.1 | 770.4 | 760.9 | 345.1 | 418.9 | 85.4 | 0.139 | 24.61 | 149.9
53.5895 | 151.5 | 150.9 | 108.3 | 770.5 | 760.8 | 345.2 | 419.5 | 85.2 | 0.137 | 24.61 | 149.9
53.5979 | 151.5 | 150.7 | 108.3 | 770.8 | 761.3 | 346.4 | 421 | 85.4 | 0.134 | 24.62 | 150
53.6062 | 151.4 | 150.7 | 108.1 | 770.8 | 761.2 | 345.5 | 419.6 | 85.3 | 0.14 | 24.58 | 149.9
53.6145 | 151.4 | 150.7 | 108.3 | 770.3 | 761.1 | 345.3 | 419.9 | 85.3 | 0.143 | 24.49 | 149.9
53.6229 | 151.5 | 150.7 | 108.3 | 770.8 | 761.2 | 345.1 | 418.8 | 85.3 | 0.148 | 24.59 | 150
53.6312 | 151.4 | 150.8 | 108.2 | 770.2 | 761.2 | 345.4 | 419.5 | 85.3 | 0.146 | 24.56 | 149.9
53.6395 | 151.6 | 150.9 | 108.3 | 770.5 | 761.3 | 345.1 | 419.4 | 85.4 | 0.148 | 24.61 | 150
53.6479 | 151.5 | 150.8 | 108.3 | 770.8 | 761.1 | 345.2 | 419.5 | 85.2 | 0.146 | 24.58 | 149.7
53.6562 | 151.4 | 150.6 | 108.1 | 770.4 | 760.9 | 346.8 | 422.3 | 85.3 | 0.144 | 24.55 | 149.6
53.6645 | 151.4 | 150.6 | 108.2 | 770.8 | 761.2 | 344.7 | 418.7 | 85.4 | 0.142 | 24.56 | 149.7
53.6729 | 151.4 | 150.7 | 108.1 | 770.9 | 761 | 346.2 | 420.7 | 85.3 | 0.141 | 24.58 | 149.7
53.6812 | 151.4 | 150.7 | 108.2 | 770.4 | 761.3 | 346.5 | 421.6 | 85.4 | 0.143 | 24.54 | 149.9
53.6895 | 151.4 | 150.7 | 108.3 | 770.4 | 761.5 | 345.7 | 419.6 | 85.3 | 0.143 | 24.57 | 149.9
53.6979 | 151.5 | 150.8 | 108.2 | 770.5 | 761.1 | 345.7 | 420 | 85.4 | 0.155 | 24.57 | 150.1
53.7062 | 151.4 | 150.7 | 108.3 | 770.6 | 761.1 | 346.1 | 420.8 | 85.4 | 0.148 | 24.57 | 150
53.7145 | 151.5 | 150.9 | 108.3 | 770.3 | 761.2 | 345 | 419.3 | 85.2 | 0.146 | 24.57 | 150.1
53.7229 | 151.6 | 150.9 | 108.1 | 770.8 | 761.2 | 345.4 | 420.4 | 85.4 | 0.143 | 24.63 | 150
53.7312 | 151.4 | 150.7 | 108.1 | 770.8 | 761.2 | 345.2 | 420 | 85.4 | 0.141 | 24.58 | 149.9
53.7395 | 151.5 | 150.6 | 108.2 | 770.3 | 761.2 | 346.1 | 420.8 | 85.3 | 0.142 | 24.6 | 149.9
53.7478 | 151.4 | 150.8 | 108.3 | 770.7 | 761.4 | 347.1 | 422.4 | 85.4 | 0.14 | 24.58 | 149.9
53.7562 | 151.4 | 150.8 | 108.1 | 770.6 | 760.8 | 346.1 | 420.2 | 85.3 | 0.135 | 24.58 | 149.9
53.7645 | 151.4 | 150.6 | 108.3 | 770.8 | 760.3 | 345.5 | 419.9 | 85.3 | 0.132 | 24.53 | 149.8
53.7728 | 151.4 | 150.7 | 108.3 | 770.4 | 760.9 | 345 | 419.1 | 85.4 | 0.13 | 24.58 | 149.9
53.7812 | 151.5 | 150.8 | 108.1 | 770.9 | 760.9 | 344.8 | 419.3 | 85.3 | 0.129 | 24.56 | 149.9
53.7895 | 151.4 | 150.7 | 108.1 | 770.8 | 761 | 345.9 | 420.5 | 85.3 | 0.127 | 24.57 | 149.8
53.7978 | 151.4 | 150.7 | 108.2 | 770.2 | 761.3 | 347.3 | 422.4 | 85.5 | 0.126 | 24.59 | 149.8
53.8062 | 151.6 | 150.7 | 108.3 | 770.6 | 761.3 | 344 | 418.6 | 85.3 | 0.127 | 24.61 | 149.9
53.8145 | 151.4 | 150.8 | 108.3 | 770.6 | 761.3 | 345.6 | 419.5 | 85.3 | 0.128 | 24.6 | 149.9
53.8228 | 151.4 | 150.9 | 108.3 | 770.8 | 761.4 | 345.3 | 419.5 | 85.4 | 0.131 | 24.59 | 149.9
53.8312 | 151.4 | 150.7 | 108.1 | 770.6 | 761.2 | 344.1 | 418.7 | 85.2 | 0.132 | 24.56 | 149.8
53.8395 | 151.4 | 150.8 | 108.1 | 770.7 | 761.2 | 345.5 | 420.1 | 85.3 | 0.132 | 24.53 | 149.9
53.8478 | 151.6 | 150.8 | 108.2 | 770.4 | 761.4 | 344.6 | 418.7 | 85.3 | 0.127 | 24.62 | 150
53.8562 | 151.5 | 150.8 | 108.1 | 770.4 | 761.4 | 345.3 | 419.6 | 85.4 | 0.132 | 24.56 | 150.1
53.8645 | 151.5 | 150.7 | 108.2 | 770.8 | 761.6 | 344.2 | 418.1 | 85.5 | 0.132 | 24.61 | 149.9
53.8728 | 151.6 | 150.8 | 108.1 | 770.7 | 761.4 | 345.7 | 420 | 85.3 | 0.135 | 24.63 | 150.1
53.8812 | 151.4 | 150.8 | 108.3 | 770.9 | 761.3 | 345.7 | 420.2 | 85.3 | 0.13 | 24.59 | 149.8
53.8895 | 151.6 | 150.8 | 108.2 | 770.9 | 761.3 | 346.4 | 421.5 | 85.4 | 0.126 | 24.61 | 150
53.8978 | 151.4 | 150.8 | 108.2 | 770.9 | 761.4 | 344.7 | 418.4 | 85.3 | 0.135 | 24.53 | 149.8
53.9062 | 151.4 | 150.7 | 108.2 | 770.7 | 761.3 | 345.5 | 419.9 | 85.3 | 0.132 | 24.57 | 149.9
53.9145 | 151.4 | 150.8 | 108.3 | 770.8 | 760.9 | 344.9 | 419.8 | 85.2 | 0.139 | 24.55 | 149.8
53.9228 | 151.4 | 150.9 | 108.3 | 770.6 | 761.3 | 345.7 | 420.7 | 85.4 | 0.134 | 24.6 | 149.9
53.9312 | 151.6 | 150.9 | 108.3 | 770.6 | 761 | 345.2 | 419.4 | 85.3 | 0.133 | 24.6 | 149.9
53.9395 | 151.4 | 150.7 | 108.3 | 770.7 | 761.1 | 346.4 | 420.6 | 85.3 | 0.132 | 24.59 | 149.8
53.9478 | 151.4 | 150.8 | 108.3 | 770.6 | 761.2 | 343.6 | 417.1 | 85.3 | 0.136 | 24.59 | 149.9
53.9562 | 151.5 | 150.7 | 108.2 | 770.6 | 760.9 | 345 | 419.8 | 85.2 | 0.135 | 24.56 | 149.8
53.9645 | 151.4 | 150.7 | 108.3 | 770.6 | 761.1 | 345.2 | 419.4 | 85.5 | 0.133 | 24.54 | 149.9
53.9728 | 151.6 | 150.8 | 108.3 | 771.1 | 761.4 | 346.4 | 421 | 85.4 | 0.132 | 24.61 | 149.9
53.9812 | 151.5 | 150.7 | 108.4 | 770.6 | 761.2 | 345 | 419.3 | 85.3 | 0.129 | 24.59 | 149.9
53.9895 | 151.6 | 150.7 | 108.3 | 771.1 | 761.2 | 345.7 | 420.8 | 85.3 | 0.135 | 24.6 | 150
53.9978 | 151.5 | 150.7 | 108.2 | 770.8 | 761.1 | 345.7 | 419.8 | 85.3 | 0.134 | 24.59 | 149.9
54.0062 | 151.5 | 150.7 | 108.4 | 770.7 | 760.9 | 346.1 | 420.8 | 85.3 | 0.137 | 24.64 | 149.9
54.0145 | 151.6 | 150.9 | 108.4 | 770.9 | 761.2 | 345.5 | 419.9 | 85.3 | 0.138 | 24.63 | 149.9
54.0228 | 151.4 | 150.8 | 108.2 | 770.6 | 761.3 | 344.9 | 419.1 | 85.4 | 0.131 | 24.53 | 149.9
54.0312 | 151.5 | 150.8 | 108.3 | 770.6 | 761.4 | 345.6 | 420 | 85.3 | 0.133 | 24.54 | 149.9
54.0395 | 151.6 | 150.8 | 108.3 | 770.6 | 761.2 | 345.3 | 419.6 | 85.3 | 0.136 | 24.53 | 150
54.0478 | 151.4 | 150.7 | 108.3 | 770.7 | 761.2 | 345.2 | 419.5 | 85.3 | 0.137 | 24.52 | 149.7
54.0562 | 151.6 | 150.7 | 108.3 | 770.7 | 761.3 | 345 | 419.4 | 85.3 | 0.133 | 24.57 | 149.8
54.0645 | 151.4 | 150.7 | 108 | 770.7 | 760.6 | 345.7 | 420.3 | 85.3 | 0.13 | 24.55 | 149.7
54.0728 | 151.3 | 150.7 | 108.3 | 770.6 | 761.2 | 345.3 | 419.4 | 85.4 | 0.136 | 24.58 | 149.7
54.0812 | 151.4 | 150.8 | 108.2 | 770.3 | 761.1 | 345.4 | 419.6 | 85.3 | 0.138 | 24.63 | 149.7
54.0895 | 151.4 | 150.7 | 108.2 | 770.5 | 761.2 | 345.2 | 419 | 85.3 | 0.136 | 24.58 | 149.8
54.0978 | 151.4 | 150.8 | 108.1 | 770.6 | 761.3 | 344.5 | 419.1 | 85.3 | 0.137 | 24.54 | 150
54.1062 | 151.4 | 150.7 | 108.1 | 770.2 | 761.2 | 344.2 | 418 | 85.2 | 0.132 | 24.58 | 149.9
54.1145 | 151.6 | 150.8 | 108.3 | 770.6 | 760.9 | 346.3 | 420.7 | 85.3 | 0.136 | 24.59 | 150.1
54.1228 | 151.6 | 150.8 | 108 | 770.6 | 760.8 | 345.3 | 419.7 | 85.2 | 0.136 | 24.56 | 150.1
54.1312 | 151.6 | 150.9 | 108.4 | 771.1 | 761.1 | 344.7 | 418.8 | 85.4 | 0.131 | 24.6 | 149.9
54.1395 | 151.6 | 150.8 | 108.1 | 770.9 | 761.4 | 344.3 | 418.4 | 85.4 | 0.133 | 24.67 | 150
54.1478 | 151.6 | 150.7 | 108 | 770.7 | 761.2 | 343.7 | 417.7 | 85.2 | 0.131 | 24.6 | 149.7
54.1562 | 151.4 | 150.7 | 108.3 | 770.5 | 761.2 | 345.4 | 419.7 | 85.3 | 0.135 | 24.57 | 149.7
54.1645 | 151.4 | 150.7 | 108.1 | 770.8 | 761.4 | 346.1 | 420.4 | 85.4 | 0.132 | 24.55 | 149.7
54.1728 | 151.4 | 150.6 | 108.2 | 770.6 | 761.3 | 343.8 | 417.7 | 85.2 | 0.133 | 24.56 | 149.8
54.1812 | 151.4 | 150.7 | 108.2 | 770.6 | 761.2 | 344.2 | 417.9 | 85.3 | 0.133 | 24.61 | 149.9
54.1895 | 151.4 | 150.7 | 108.3 | 770.4 | 761.6 | 345.5 | 419.3 | 85.2 | 0.13 | 24.6 | 149.9
54.1978 | 151.4 | 150.7 | 108.1 | 770.6 | 761.3 | 346.7 | 421.1 | 85.2 | 0.132 | 24.54 | 150
54.2062 | 151.5 | 150.9 | 108.3 | 770.4 | 761.5 | 345.4 | 419.3 | 85.3 | 0.132 | 24.6 | 150.1
54.2145 | 151.6 | 150.8 | 108.3 | 770.7 | 761.1 | 344.5 | 418.5 | 85.2 | 0.13 | 24.6 | 150.1
54.2228 | 151.6 | 150.7 | 108.2 | 770.4 | 760.9 | 345.2 | 419.8 | 85.3 | 0.129 | 24.55 | 150
54.2312 | 151.6 | 150.8 | 108.3 | 770.8 | 761.3 | 344.3 | 418.1 | 85.2 | 0.127 | 24.6 | 149.9
54.2395 | 151.4 | 150.8 | 108.2 | 770.5 | 760.8 | 345.4 | 419.8 | 85.2 | 0.13 | 24.53 | 149.7
54.2478 | 151.4 | 150.7 | 108.3 | 770.4 | 761.3 | 345.7 | 419.7 | 85.4 | 0.136 | 24.53 | 149.7
54.2562 | 151.4 | 150.7 | 108.3 | 770.4 | 761.3 | 345.1 | 419.3 | 85.2 | 0.13 | 24.56 | 149.6
54.2645 | 151.4 | 150.7 | 108.1 | 770.4 | 761 | 345.7 | 420 | 85.2 | 0.121 | 24.58 | 149.7
54.2728 | 151.5 | 150.8 | 108.3 | 770.5 | 761.1 | 345.4 | 419.4 | 85.3 | 0.121 | 24.6 | 149.9
54.2812 | 151.5 | 150.8 | 108 | 770.5 | 761.3 | 346.2 | 420.5 | 85.3 | 0.134 | 24.56 | 149.9
54.2895 | 151.6 | 150.8 | 108.3 | 770.5 | 761.1 | 345.2 | 418.8 | 85.4 | 0.132 | 24.58 | 149.9
54.2978 | 151.6 | 150.7 | 108.1 | 770.8 | 760.7 | 344.9 | 419.1 | 85.4 | 0.125 | 24.56 | 149.9
54.3062 | 151.5 | 150.7 | 108.3 | 770.4 | 761.2 | 345.5 | 419.9 | 85.2 | 0.117 | 24.6 | 149.9
54.3145 | 151.5 | 150.6 | 108.2 | 770.7 | 760.9 | 344.5 | 418.5 | 85.3 | 0.118 | 24.51 | 150
54.3228 | 151.6 | 150.9 | 108.2 | 770.8 | 761.2 | 344.5 | 418.4 | 85.2 | 0.122 | 24.51 | 150
54.3312 | 151.5 | 150.9 | 108.3 | 770.8 | 761.1 | 344.6 | 418.5 | 85.2 | 0.131 | 24.57 | 150
54.3395 | 151.6 | 150.8 | 108.1 | 771 | 761.4 | 344.3 | 418.2 | 85.3 | 0.124 | 24.6 | 150
54.3478 | 151.4 | 150.8 | 108.2 | 770.9 | 761.1 | 346.1 | 420.9 | 85.3 | 0.126 | 24.62 | 149.7
54.3562 | 151.4 | 150.8 | 108.3 | 770.8 | 761.2 | 344.2 | 417.6 | 85.3 | 0.125 | 24.57 | 149.7
54.3645 | 151.4 | 150.8 | 108.2 | 770.4 | 761.4 | 344.4 | 418.5 | 85.4 | 0.131 | 24.57 | 149.7
54.3728 | 151.5 | 150.7 | 108.3 | 770.5 | 761.5 | 345.6 | 420.2 | 85.3 | 0.12 | 24.55 | 149.6
54.3812 | 151.4 | 150.6 | 108.3 | 770.6 | 761.1 | 345.4 | 419.9 | 85.3 | 0.11 | 24.53 | 149.7
54.3895 | 151.4 | 150.8 | 108.3 | 771.2 | 761.2 | 345.3 | 419.5 | 85.4 | 0.125 | 24.63 | 149.9
54.3978 | 151.4 | 150.8 | 108.2 | 770.6 | 761.1 | 345.2 | 419.5 | 85.3 | 0.131 | 24.56 | 149.9
54.4062 | 151.4 | 150.7 | 108.3 | 770.5 | 760.8 | 345.2 | 418.8 | 85.3 | 0.132 | 24.59 | 149.8
54.4145 | 151.5 | 150.8 | 108.2 | 770.8 | 760.8 | 346.6 | 421.1 | 85.2 | 0.132 | 24.53 | 149.9
54.4228 | 151.6 | 150.8 | 108.2 | 770.6 | 761.2 | 345.6 | 420.4 | 85.3 | 0.128 | 24.6 | 150
54.4312 | 151.5 | 150.9 | 108.3 | 770.8 | 761.3 | 345.5 | 419.6 | 85.3 | 0.123 | 24.59 | 149.9
54.4395 | 151.5 | 150.7 | 108.2 | 770.9 | 761.1 | 345.5 | 420 | 85.2 | 0.121 | 24.53 | 150
54.4478 | 151.5 | 150.8 | 108.3 | 770.6 | 760.9 | 346.1 | 420.5 | 85.4 | 0.123 | 24.56 | 149.9
54.4562 | 151.5 | 150.8 | 108.2 | 770.5 | 761.3 | 344.5 | 418.8 | 85.4 | 0.128 | 24.58 | 149.9
54.4645 | 151.4 | 150.8 | 108.3 | 771.1 | 761.2 | 344.8 | 419 | 85.4 | 0.131 | 24.59 | 149.7
54.4728 | 151.4 | 150.7 | 108.3 | 771.1 | 761.3 | 345.3 | 420 | 85.4 | 0.125 | 24.58 | 149.7
54.4812 | 151.4 | 150.6 | 108.2 | 770.2 | 761.2 | 345.4 | 419.5 | 85.2 | 0.116 | 24.58 | 149.7
54.4895 | 151.4 | 150.7 | 108.3 | 770.3 | 760.9 | 344.3 | 418.3 | 85.3 | 0.125 | 24.6 | 149.9
54.4978 | 151.4 | 150.6 | 108.3 | 770.6 | 760.7 | 345.4 | 419.5 | 85.2 | 0.124 | 24.61 | 149.9
54.5062 | 151.5 | 150.7 | 108.4 | 770.3 | 761.1 | 345.7 | 420.4 | 85.2 | 0.122 | 24.55 | 149.9
54.5145 | 151.4 | 150.8 | 108.3 | 770.5 | 761.1 | 345.8 | 420.3 | 85.3 | 0.121 | 24.54 | 149.8
54.5228 | 151.5 | 150.9 | 108.3 | 770.8 | 761.1 | 344.7 | 418.7 | 85.3 | 0.127 | 24.57 | 149.9
54.5312 | 151.6 | 150.8 | 108.3 | 770.8 | 760.8 | 344.9 | 418.7 | 85.3 | 0.124 | 24.54 | 150
54.5395 | 151.4 | 150.9 | 108.3 | 770.5 | 761 | 344.9 | 418.6 | 85.3 | 0.129 | 24.5 | 149.8
54.5478 | 151.4 | 150.9 | 108.2 | 770.4 | 761.2 | 345.5 | 419.7 | 85.4 | 0.123 | 24.56 | 149.8
54.5562 | 151.4 | 150.6 | 108.1 | 770.8 | 761 | 346.2 | 420.9 | 85.3 | 0.126 | 24.56 | 149.8
54.5645 | 151.5 | 150.8 | 108.4 | 770.6 | 761.4 | 346.1 | 420.6 | 85.2 | 0.117 | 24.55 | 149.8
54.5728 | 151.3 | 150.7 | 108.2 | 770.7 | 761.1 | 346.4 | 420.4 | 85.2 | 0.112 | 24.6 | 149.8
54.5812 | 151.3 | 150.6 | 108.3 | 770.4 | 761.4 | 346.2 | 420.7 | 85.3 | 0.124 | 24.59 | 149.7
54.5895 | 151.3 | 150.7 | 108.3 | 770.6 | 760.9 | 345.2 | 419.5 | 85.3 | 0.121 | 24.56 | 149.8
54.5978 | 151.4 | 150.7 | 108.3 | 770.4 | 760.8 | 346 | 420.5 | 85.3 | 0.11 | 24.57 | 150
54.6061 | 151.5 | 150.7 | 108.3 | 770.6 | 761.1 | 345.1 | 419.6 | 85.4 | 0.117 | 24.6 | 149.9
54.6145 | 151.5 | 150.7 | 108.3 | 770.6 | 761 | 345.1 | 419.1 | 85.4 | 0.121 | 24.61 | 149.9
54.6228 | 151.4 | 150.9 | 108.3 | 770.7 | 761.3 | 345.5 | 420 | 85.4 | 0.119 | 24.61 | 150
54.6311 | 151.4 | 150.7 | 108.2 | 770.9 | 761.3 | 345.9 | 420.3 | 85.3 | 0.121 | 24.61 | 149.9
54.6395 | 151.6 | 150.7 | 108.3 | 770.6 | 761.1 | 346.6 | 421.5 | 85.1 | 0.121 | 24.53 | 149.9
54.6478 | 151.4 | 150.6 | 108.1 | 770.6 | 760.7 | 345.9 | 420.2 | 85.2 | 0.123 | 24.53 | 149.9
54.6561 | 151.3 | 150.7 | 108.2 | 770.9 | 761.1 | 346.3 | 420.7 | 85.2 | 0.116 | 24.55 | 149.7
54.6645 | 151.4 | 150.8 | 108.3 | 770.6 | 761.3 | 345.8 | 420.3 | 85.3 | 0.11 | 24.55 | 149.7
54.6728 | 151.4 | 150.7 | 108.3 | 770.6 | 761.1 | 346.6 | 422.1 | 85.4 | 0.115 | 24.56 | 149.8
54.6811 | 151.4 | 150.7 | 108.3 | 770.8 | 761.1 | 345.3 | 419.4 | 85.3 | 0.113 | 24.58 | 149.9
54.6895 | 151.3 | 150.8 | 108.3 | 770.5 | 760.8 | 345.6 | 420.1 | 85.3 | 0.114 | 24.57 | 150.1
54.6978 | 151.7 | 150.8 | 108.3 | 770.9 | 761.1 | 345.1 | 419.8 | 85.2 | 0.11 | 24.57 | 150.2
54.7061 | 151.6 | 150.8 | 108.3 | 770.6 | 761.1 | 344.5 | 418.5 | 85.2 | 0.105 | 24.58 | 150.2
54.7145 | 151.5 | 150.8 | 108.1 | 770.6 | 760.8 | 345.3 | 420.5 | 85.2 | 0.11 | 24.49 | 150
54.7228 | 151.6 | 150.7 | 108.3 | 770.7 | 760.9 | 344.6 | 418.9 | 85.4 | 0.115 | 24.58 | 149.9
54.7311 | 151.6 | 150.7 | 108.3 | 770.5 | 761.3 | 344.3 | 418.1 | 85.4 | 0.121 | 24.56 | 150.1
54.7395 | 151.4 | 150.8 | 108.2 | 770.6 | 761.3 | 343.7 | 417.8 | 85.3 | 0.123 | 24.54 | 149.8
54.7478 | 151.4 | 150.8 | 108.4 | 770.6 | 760.8 | 345.2 | 418.7 | 85.2 | 0.114 | 24.54 | 149.8
54.7561 | 151.4 | 150.8 | 108.3 | 770.8 | 760.9 | 345 | 418.9 | 85.3 | 0.107 | 24.62 | 149.8
54.7645 | 151.6 | 150.6 | 108.2 | 770.6 | 761.2 | 344.5 | 418.4 | 85.3 | 0.113 | 24.56 | 149.9
54.7728 | 151.4 | 150.7 | 108.3 | 770.7 | 761.3 | 344.9 | 419 | 85.2 | 0.113 | 24.57 | 149.8
54.7811 | 151.4 | 150.7 | 108.3 | 770.3 | 760.9 | 345 | 418.9 | 85.4 | 0.114 | 24.54 | 149.9
54.7895 | 151.4 | 150.9 | 108.5 | 770.9 | 761.4 | 345.4 | 419.7 | 85.5 | 0.114 | 24.57 | 149.8
54.7978 | 151.4 | 150.8 | 108.2 | 770.4 | 761.2 | 345 | 418.4 | 85.3 | 0.115 | 24.6 | 149.7
54.8061 | 151.4 | 150.8 | 108.2 | 771 | 761.1 | 344.2 | 417.7 | 85.3 | 0.116 | 24.59 | 149.7
54.8145 | 151.4 | 150.7 | 108.4 | 770.8 | 761.3 | 345.9 | 420 | 85.2 | 0.121 | 24.58 | 149.9
54.8228 | 151.4 | 150.9 | 108.2 | 770.8 | 761.1 | 345 | 418.9 | 85.2 | 0.121 | 24.6 | 149.8
54.8311 | 151.4 | 150.7 | 108.2 | 770.6 | 761.3 | 344 | 417.8 | 85.3 | 0.12 | 24.59 | 149.9
54.8395 | 151.5 | 150.9 | 108.2 | 770.4 | 761.3 | 345.7 | 420.2 | 85.4 | 0.11 | 24.63 | 149.9
54.8478 | 151.4 | 150.9 | 108.2 | 771 | 761.6 | 345.8 | 420.2 | 85.4 | 0.105 | 24.57 | 149.8
54.8561 | 151.4 | 150.7 | 108.3 | 770.8 | 761.1 | 345.5 | 419.9 | 85.3 | 0.113 | 24.56 | 149.8
54.8645 | 151.4 | 150.7 | 108.3 | 770.3 | 760.8 | 344.7 | 418.8 | 85.2 | 0.115 | 24.57 | 150
54.8728 | 151.4 | 150.9 | 108.2 | 770.9 | 760.8 | 343.5 | 417.1 | 85.2 | 0.111 | 24.54 | 149.8
54.8811 | 151.5 | 150.8 | 108.1 | 770.8 | 761.2 | 345.9 | 420.3 | 85.1 | 0.108 | 24.52 | 149.9
54.8895 | 151.6 | 150.7 | 108.2 | 770.6 | 760.9 | 343.6 | 416.7 | 85.3 | 0.106 | 24.56 | 149.9
54.8978 | 151.4 | 150.9 | 108.1 | 770.4 | 761.1 | 344.4 | 418.4 | 85.4 | 0.104 | 24.59 | 149.8
54.9061 | 151.5 | 150.9 | 108.2 | 770.7 | 760.8 | 344.6 | 418.3 | 85.3 | 0.106 | 24.57 | 149.9
54.9145 | 151.4 | 150.7 | 108.4 | 770.4 | 761.4 | 345.2 | 419.7 | 85.3 | 0.11 | 24.59 | 149.9
54.9228 | 151.6 | 150.7 | 108.2 | 770.8 | 761.1 | 344.5 | 418.6 | 85.2 | 0.108 | 24.57 | 149.7
54.9311 | 151.5 | 150.7 | 108.3 | 770.7 | 761.1 | 345.8 | 419.8 | 85.2 | 0.113 | 24.53 | 149.9
54.9395 | 151.5 | 150.8 | 108.2 | 770.3 | 761.3 | 346.5 | 421.2 | 85.3 | 0.105 | 24.52 | 149.8
54.9478 | 151.5 | 150.8 | 108.2 | 770.9 | 761.3 | 345.1 | 419.3 | 85.3 | 0.101 | 24.58 | 149.9
54.9561 | 151.4 | 150.7 | 108.2 | 770.8 | 761.1 | 344.7 | 418.3 | 85.3 | 0.105 | 24.59 | 149.9
54.9645 | 151.4 | 150.7 | 108.2 | 770.7 | 761 | 344.7 | 418.3 | 85.3 | 0.101 | 24.58 | 149.8
54.9728 | 151.4 | 150.7 | 108.3 | 770.5 | 760.8 | 344.9 | 418.4 | 85.2 | 0.1 | 24.56 | 149.9
54.9811 | 151.5 | 150.7 | 108.3 | 770.6 | 761.1 | 344.7 | 418.8 | 85.2 | 0.1 | 24.6 | 149.8
54.9895 | 151.4 | 150.8 | 108.2 | 770.2 | 760.8 | 346.2 | 420.9 | 85.1 | 0.1 | 24.56 | 149.9
54.9978 | 151.4 | 150.8 | 108.3 | 770.6 | 761.2 | 345.8 | 420.5 | 85.3 | 0.104 | 24.52 | 149.8
55.0061 | 151.5 | 150.9 | 108.2 | 770.8 | 761.6 | 344.5 | 418.8 | 85.4 | 0.105 | 24.59 | 149.8
55.0145 | 151.4 | 150.9 | 108.1 | 770.8 | 761.6 | 346.6 | 421.6 | 85.3 | 0.11 | 24.54 | 149.9
55.0228 | 151.4 | 150.8 | 108.3 | 770.8 | 761.4 | 345.7 | 420.4 | 85.4 | 0.107 | 24.58 | 149.9
55.0311 | 151.3 | 150.9 | 108.2 | 770.7 | 761.3 | 345.3 | 420.2 | 85.3 | 0.103 | 24.59 | 149.8
55.0395 | 151.4 | 150.8 | 108.2 | 770.6 | 761.3 | 345.5 | 419.9 | 85.3 | 0.099 | 24.56 | 149.8
55.0478 | 151.4 | 150.8 | 108.3 | 770.6 | 761.3 | 342.9 | 415.9 | 85.2 | 0.094 | 24.58 | 149.8
55.0561 | 151.3 | 150.7 | 108.3 | 770.6 | 760.9 | 346.4 | 420.8 | 85.1 | 0.1 | 24.52 | 149.8
55.0645 | 151.5 | 150.7 | 108.1 | 770.4 | 761 | 345.3 | 419.6 | 85.4 | 0.11 | 24.54 | 149.9
55.0728 | 151.6 | 150.9 | 108.2 | 770.5 | 761.4 | 344.8 | 418.7 | 85.4 | 0.106 | 24.58 | 149.9
55.0811 | 151.4 | 150.7 | 108.2 | 770.5 | 761.5 | 344.8 | 418.6 | 85.2 | 0.1 | 24.55 | 149.9
55.0895 | 151.4 | 150.7 | 108.3 | 770.8 | 761.2 | 344.3 | 418.4 | 85.3 | 0.095 | 24.52 | 149.8
55.0978 | 151.3 | 150.7 | 108.3 | 770.4 | 761.1 | 344.5 | 418.2 | 85.3 | 0.101 | 24.59 | 149.8
55.1061 | 151.4 | 150.8 | 108.3 | 770.8 | 760.8 | 344.5 | 419.4 | 85.2 | 0.104 | 24.59 | 149.8
55.1145 | 151.4 | 150.7 | 108.3 | 770.9 | 760.9 | 345.4 | 420 | 85.3 | 0.11 | 24.58 | 149.9
55.1228 | 151.4 | 150.7 | 108.2 | 770.8 | 761.2 | 345.1 | 419.3 | 85.2 | 0.109 | 24.56 | 149.9
55.1311 | 151.4 | 150.8 | 108.3 | 770.8 | 761.4 | 344.9 | 419.4 | 85.4 | 0.102 | 24.56 | 150
55.1395 | 151.6 | 150.9 | 108.2 | 770.5 | 761.4 | 343.4 | 416.7 | 85.4 | 0.1 | 24.53 | 150.1
55.1478 | 151.6 | 150.8 | 108.3 | 770.9 | 761.5 | 345.6 | 419.7 | 85.2 | 0.1 | 24.6 | 150.1
55.1561 | 151.6 | 150.9 | 108.1 | 770.5 | 761.3 | 345.3 | 419.6 | 85.3 | 0.105 | 24.56 | 149.9
55.1645 | 151.4 | 150.7 | 108.1 | 770.5 | 761.1 | 345.5 | 419.6 | 85.2 | 0.102 | 24.53 | 149.8
55.1728 | 151.4 | 150.7 | 108.2 | 770.8 | 761.2 | 345.5 | 419.5 | 85.2 | 0.108 | 24.58 | 149.8
55.1811 | 151.5 | 150.7 | 108.3 | 770.7 | 761.1 | 344.7 | 419 | 85.3 | 0.105 | 24.6 | 149.7
55.1895 | 151.3 | 150.8 | 108.2 | 770.6 | 761.5 | 344 | 417.4 | 85.4 | 0.095 | 24.6 | 149.8
55.1978 | 151.5 | 150.7 | 108.2 | 771 | 761.2 | 346.2 | 420.7 | 85.4 | 0.094 | 24.53 | 150
55.2061 | 151.4 | 150.8 | 108.2 | 770.7 | 761.1 | 345.4 | 419.3 | 85.4 | 0.103 | 24.58 | 149.9
55.2145 | 151.4 | 150.7 | 108.3 | 770.4 | 761 | 345 | 419.5 | 85.2 | 0.094 | 24.52 | 149.9
55.2228 | 151.5 | 150.7 | 108.3 | 770.7 | 760.9 | 343.7 | 417.7 | 85.2 | 0.093 | 24.57 | 150
55.2311 | 151.4 | 150.8 | 108.3 | 770.4 | 760.9 | 344.9 | 419.1 | 85.2 | 0.091 | 24.56 | 150
55.2395 | 151.3 | 150.7 | 108.2 | 770.7 | 760.8 | 344.4 | 417.9 | 85.2 | 0.088 | 24.57 | 150
55.2478 | 151.7 | 150.9 | 108.3 | 770.9 | 761.2 | 344 | 418 | 85.3 | 0.09 | 24.6 | 150.1
55.2561 | 151.7 | 150.8 | 108.1 | 771 | 761.1 | 344.3 | 418 | 85.3 | 0.086 | 24.57 | 150
55.2645 | 151.4 | 150.7 | 108.2 | 770.7 | 761.4 | 345.2 | 419.7 | 85.3 | 0.091 | 24.58 | 149.7
55.2728 | 151.4 | 150.7 | 108.1 | 770.6 | 761.3 | 344.7 | 419 | 85.3 | 0.097 | 24.59 | 149.7
55.2811 | 151.4 | 150.6 | 108.3 | 770.8 | 761.3 | 343.5 | 417 | 85.3 | 0.094 | 24.52 | 149.7
55.2895 | 151.3 | 150.6 | 108 | 770.4 | 761 | 345.1 | 419.5 | 85.2 | 0.087 | 24.59 | 149.8
55.2978 | 151.4 | 150.8 | 108.3 | 770.6 | 761.5 | 343.7 | 417.6 | 85.3 | 0.089 | 24.57 | 150
55.3061 | 151.5 | 150.8 | 108.2 | 770.8 | 761.2 | 344.6 | 418.9 | 85.2 | 0.093 | 24.61 | 150
55.3145 | 151.5 | 150.7 | 108.2 | 770.6 | 761 | 344.6 | 418.4 | 85.3 | 0.092 | 24.58 | 149.9
55.3228 | 151.5 | 150.7 | 108.1 | 770.4 | 761.1 | 345.4 | 419.6 | 85.4 | 0.096 | 24.56 | 149.9
55.3311 | 151.5 | 150.7 | 108.4 | 770.3 | 761.4 | 345.3 | 419 | 85.3 | 0.094 | 24.55 | 149.8
55.3395 | 151.4 | 150.7 | 108.1 | 770.6 | 760.9 | 345 | 419.5 | 85.2 | 0.094 | 24.55 | 149.7
55.3478 | 151.4 | 150.7 | 108.3 | 771.1 | 761.4 | 343.7 | 417.7 | 85.3 | 0.093 | 24.58 | 149.8
55.3561 | 151.4 | 150.8 | 108.2 | 770.9 | 761 | 345.1 | 419.1 | 85.2 | 0.092 | 24.51 | 149.9
55.3645 | 151.4 | 150.8 | 108.1 | 770.7 | 761.4 | 343.8 | 418.3 | 85.2 | 0.095 | 24.6 | 149.9
55.3728 | 151.4 | 150.7 | 108.2 | 770.5 | 760.9 | 344.1 | 418.3 | 85.3 | 0.097 | 24.57 | 149.9
55.3811 | 151.4 | 150.8 | 108.2 | 770.3 | 761.5 | 343.3 | 416.4 | 85.2 | 0.084 | 24.57 | 150
55.3895 | 151.4 | 150.7 | 108.3 | 770.4 | 761.3 | 344.1 | 418 | 85.4 | 0.087 | 24.54 | 150
55.3978 | 151.3 | 150.8 | 108.2 | 770.4 | 761.1 | 344.3 | 418.7 | 85.4 | 0.091 | 24.53 | 149.9
55.4061 | 151.5 | 150.9 | 108.3 | 770.8 | 761.6 | 343.7 | 417.1 | 85.3 | 0.089 | 24.6 | 150
55.4145 | 151.6 | 150.9 | 108.2 | 770.7 | 761.1 | 345.7 | 420.5 | 85.3 | 0.089 | 24.57 | 150
55.4228 | 151.4 | 150.8 | 108.3 | 770.9 | 760.7 | 342.6 | 415.6 | 85.2 | 0.089 | 24.54 | 150
55.4311 | 151.5 | 150.7 | 108.3 | 771 | 761.3 | 344 | 417.8 | 85.3 | 0.089 | 24.53 | 150
55.4394 | 151.4 | 150.9 | 108.3 | 770.8 | 761 | 346.1 | 420.2 | 85.2 | 0.083 | 24.58 | 150
55.4478 | 151.5 | 150.8 | 108.2 | 770.6 | 761.2 | 342.9 | 416.3 | 85.2 | 0.086 | 24.6 | 149.8
55.4561 | 151.4 | 150.8 | 108.2 | 770.2 | 761.4 | 342.1 | 415 | 85.3 | 0.086 | 24.55 | 149.8
55.4644 | 151.4 | 150.8 | 108.2 | 770.6 | 761.2 | 345.4 | 419.9 | 85.4 | 0.094 | 24.57 | 149.9
55.4728 | 151.6 | 150.8 | 108.2 | 770.8 | 761.7 | 344.7 | 418.7 | 85.3 | 0.095 | 24.56 | 149.9
55.4811 | 151.4 | 150.7 | 108.3 | 770.3 | 761.1 | 345.2 | 418.9 | 85.3 | 0.082 | 24.59 | 149.8
55.4894 | 151.4 | 150.6 | 108.2 | 770.4 | 761.1 | 344.4 | 418.8 | 85.2 | 0.08 | 24.57 | 149.7
55.4978 | 151.4 | 150.7 | 108.3 | 770.7 | 760.8 | 344.3 | 418.9 | 85.1 | 0.083 | 24.58 | 149.8
55.5061 | 151.4 | 150.8 | 108.1 | 770.8 | 760.9 | 345.5 | 420 | 85.2 | 0.078 | 24.57 | 149.9
55.5144 | 151.4 | 150.7 | 108.3 | 770.7 | 761.2 | 345 | 419.1 | 85.2 | 0.078 | 24.61 | 149.9
55.5228 | 151.3 | 150.7 | 108.2 | 770.8 | 760.8 | 344.6 | 418.7 | 85.4 | 0.078 | 24.5 | 149.9
55.5311 | 151.5 | 150.7 | 108.1 | 770.6 | 761 | 344.2 | 418.2 | 85.4 | 0.077 | 24.56 | 150
55.5394 | 151.5 | 150.9 | 108.3 | 770.9 | 761.2 | 343.8 | 417.6 | 85.3 | 0.081 | 24.59 | 149.9
55.5478 | 151.6 | 150.8 | 108.1 | 771 | 761.3 | 344 | 418.1 | 85.3 | 0.085 | 24.57 | 149.9
55.5561 | 151.4 | 150.8 | 108.1 | 770.7 | 761 | 344 | 417.8 | 85.3 | 0.083 | 24.6 | 149.9
55.5644 | 151.3 | 150.7 | 108.2 | 771 | 761.3 | 344 | 417.5 | 85.1 | 0.077 | 24.55 | 149.7
55.5728 | 151.4 | 150.7 | 108.3 | 770.6 | 760.8 | 343.8 | 417.8 | 85.2 | 0.072 | 24.55 | 149.8
55.5811 | 151.4 | 150.7 | 108.2 | 771.1 | 761.5 | 344.2 | 418.1 | 85.3 | 0.082 | 24.56 | 149.8
55.5894 | 151.6 | 150.8 | 108.2 | 770.5 | 761.1 | 344 | 417.8 | 85.4 | 0.088 | 24.51 | 149.8
55.5978 | 151.3 | 150.7 | 108.3 | 770.6 | 761.3 | 343.3 | 416.5 | 85.5 | 0.083 | 24.55 | 149.8
55.6061 | 151.3 | 150.7 | 108 | 771.2 | 761 | 344.8 | 418.1 | 85.3 | 0.084 | 24.56 | 149.8
55.6144 | 151.4 | 150.8 | 108.2 | 770.9 | 761.4 | 344.9 | 418.9 | 85.3 | 0.088 | 24.57 | 149.9
55.6228 | 151.6 | 150.7 | 108.2 | 771.5 | 761.3 | 343.7 | 417.4 | 85.3 | 0.088 | 24.56 | 149.9
55.6311 | 151.4 | 150.8 | 108.2 | 770.9 | 761.3 | 344.2 | 418.2 | 85.1 | 0.088 | 24.57 | 149.9
55.6394 | 151.5 | 150.8 | 108.2 | 771 | 761.3 | 343.5 | 417.5 | 85.3 | 0.089 | 24.58 | 149.8
55.6478 | 151.4 | 150.8 | 108.2 | 770.8 | 761.2 | 344 | 417.9 | 85.2 | 0.093 | 24.58 | 149.9
55.6561 | 151.5 | 150.8 | 108.2 | 771.1 | 761.3 | 344.7 | 418.8 | 85.2 | 0.096 | 24.57 | 150
55.6644 | 151.4 | 150.8 | 108.3 | 771.1 | 761.3 | 342.7 | 416.4 | 85.4 | 0.085 | 24.55 | 149.9
55.6728 | 151.4 | 150.9 | 108.3 | 770.8 | 761.3 | 343.8 | 417.6 | 85.3 | 0.089 | 24.57 | 149.9
55.6811 | 151.4 | 150.7 | 108.2 | 770.9 | 761.3 | 344.2 | 418.6 | 85.3 | 0.094 | 24.57 | 150
55.6894 | 151.6 | 150.8 | 108.4 | 770.8 | 761.5 | 344.2 | 418.3 | 85.3 | 0.098 | 24.63 | 149.8
55.6978 | 151.5 | 150.9 | 108.1 | 770.9 | 761.5 | 343.1 | 416.5 | 85.1 | 0.092 | 24.55 | 149.8
55.7061 | 151.4 | 150.8 | 108.2 | 770.7 | 761.1 | 343 | 416.4 | 85.3 | 0.089 | 24.62 | 149.7
55.7144 | 151.5 | 150.6 | 108.3 | 770.9 | 761.2 | 344.1 | 417.7 | 85.3 | 0.087 | 24.58 | 149.7
55.7228 | 151.3 | 150.7 | 108.3 | 771 | 761.4 | 343.7 | 417.5 | 85.2 | 0.089 | 24.52 | 149.7
55.7311 | 151.4 | 150.7 | 108.2 | 771.1 | 761.5 | 343.4 | 417.1 | 85.4 | 0.083 | 24.58 | 149.8
55.7394 | 151.4 | 150.8 | 108.2 | 770.8 | 761.2 | 343.2 | 416.6 | 85.4 | 0.083 | 24.54 | 149.8
55.7478 | 151.5 | 150.8 | 108.2 | 771.1 | 761.4 | 344 | 418 | 85.3 | 0.089 | 24.63 | 149.8
55.7561 | 151.5 | 150.9 | 108.2 | 770.9 | 761.4 | 344 | 417.6 | 85.3 | 0.095 | 24.53 | 149.9
55.7644 | 151.6 | 150.9 | 108.2 | 770.8 | 761.2 | 342.6 | 415.7 | 85.2 | 0.093 | 24.56 | 150.1
55.7728 | 151.6 | 150.9 | 108.2 | 770.6 | 760.9 | 343 | 416.2 | 85.1 | 0.083 | 24.54 | 150
55.7811 | 151.6 | 150.6 | 108.2 | 770.9 | 761.2 | 344.3 | 417.6 | 85.3 | 0.088 | 24.56 | 149.7
55.7894 | 151.4 | 150.6 | 108.2 | 770.9 | 761 | 344.3 | 418.6 | 85.2 | 0.095 | 24.56 | 149.7
55.7978 | 151.4 | 150.7 | 108.2 | 771.5 | 761.4 | 345 | 418.9 | 85.4 | 0.092 | 24.55 | 149.8
55.8061 | 151.5 | 150.8 | 108.3 | 771 | 761.2 | 343.9 | 418 | 85.4 | 0.091 | 24.58 | 149.8
55.8144 | 151.4 | 150.7 | 108.1 | 770.6 | 761.1 | 344.3 | 418.3 | 85.3 | 0.086 | 24.56 | 149.9
55.8228 | 151.4 | 150.7 | 108.2 | 770.7 | 761.2 | 344.3 | 417.8 | 85.3 | 0.083 | 24.59 | 149.9
55.8311 | 151.6 | 150.8 | 108.2 | 770.5 | 761.1 | 343.2 | 416.6 | 85.2 | 0.086 | 24.58 | 150.2
55.8394 | 151.6 | 150.8 | 108.3 | 771.1 | 761.4 | 343.7 | 417.4 | 85.2 | 0.083 | 24.6 | 150.1
55.8478 | 151.4 | 150.9 | 108.1 | 770.5 | 760.9 | 343.9 | 417.6 | 85.2 | 0.083 | 24.6 | 150.1
55.8561 | 151.4 | 150.8 | 108.2 | 771.1 | 761.4 | 344.2 | 417.9 | 85.2 | 0.088 | 24.6 | 149.8
55.8644 | 151.4 | 150.8 | 108.2 | 770.9 | 761.2 | 344.5 | 417.9 | 85.2 | 0.089 | 24.54 | 149.7
55.8728 | 151.4 | 150.6 | 108.2 | 770.7 | 761.2 | 343.6 | 416.6 | 85.4 | 0.095 | 24.55 | 149.7
55.8811 | 151.4 | 150.7 | 108.2 | 770.8 | 760.9 | 343.6 | 416.8 | 85.2 | 0.176 | 24.53 | 149.7
55.8894 | 151.4 | 150.7 | 108.2 | 771.1 | 761.3 | 344.9 | 418.4 | 85.3 | 0.153 | 24.6 | 149.9
55.8978 | 151.5 | 150.7 | 108.3 | 771.3 | 761.1 | 344 | 417.1 | 85.3 | 0.173 | 24.63 | 150
55.9061 | 151.4 | 150.7 | 108.2 | 770.6 | 760.8 | 343.9 | 418.3 | 85.4 | 0.182 | 24.58 | 149.9
55.9144 | 151.6 | 150.8 | 108.2 | 770.8 | 760.8 | 345 | 418.9 | 85.4 | 0.165 | 24.57 | 150.2
55.9228 | 151.6 | 150.9 | 108.2 | 770.8 | 761.2 | 341.8 | 414.4 | 85.3 | 0.19 | 24.58 | 150.2
55.9311 | 151.6 | 150.9 | 108.2 | 770.5 | 761.4 | 341.8 | 414.7 | 85.2 | 0.154 | 24.6 | 150.2
55.9394 | 151.5 | 150.8 | 108.3 | 770.9 | 760.9 | 343.5 | 417 | 85.3 | 0.106 | 24.58 | 150
55.9478 | 151.5 | 150.8 | 108.1 | 771 | 760.8 | 344.1 | 417.5 | 85.2 | 0.139 | 24.59 | 149.8
55.9561 | 151.4 | 150.7 | 108.4 | 771.2 | 760.7 | 343 | 416.9 | 85.2 | 0.124 | 24.55 | 149.8
55.9644 | 151.4 | 150.8 | 108.2 | 770.9 | 761.2 | 344.7 | 418.6 | 85.3 | 0.081 | 24.61 | 149.8
55.9728 | 151.4 | 150.7 | 108.3 | 770.8 | 761.3 | 343.5 | 416.9 | 85.2 | 0.036 | 24.6 | 149.9
55.9811 | 151.4 | 150.8 | 108.2 | 770.6 | 761.1 | 343 | 416.8 | 85.2 | 0.028 | 24.57 | 149.9
55.9894 | 151.4 | 150.6 | 108.2 | 771.1 | 761.1 | 344 | 417.4 | 85.2 | 0.011 | 24.58 | 149.8
55.9978 | 151.3 | 150.7 | 108.1 | 770.6 | 761.2 | 344 | 417.5 | 85.2 | -0.003 | 24.6 | 149.8
56.0061 | 151.4 | 150.7 | 108.2 | 770.9 | 760.6 | 344.4 | 418.3 | 85.3 | -0.046 | 24.53 | 149.9
56.0144 | 151.3 | 150.6 | 108.2 | 770.9 | 761 | 344.3 | 418.1 | 85.4 | -0.004 | 24.56 | 149.7
56.0228 | 151.4 | 150.7 | 108.3 | 770.8 | 760.8 | 343.8 | 417 | 85.3 | 0.073 | 24.57 | 149.9
56.0311 | 151.3 | 150.7 | 108.3 | 770.9 | 760.8 | 343.7 | 417.8 | 85.3 | 0.211 | 24.57 | 149.8
56.0394 | 151.6 | 150.8 | 108.3 | 770.7 | 761 | 342 | 414.9 | 85.2 | 0.213 | 24.52 | 150
56.0478 | 151.4 | 150.7 | 108.1 | 770.9 | 761.2 | 344 | 417.9 | 85.2 | 0.215 | 24.55 | 150
56.0561 | 151.5 | 150.8 | 108.4 | 770.9 | 760.9 | 342.9 | 416.6 | 85.2 | 0.213 | 24.52 | 150.1
56.0644 | 151.6 | 150.8 | 108.2 | 771.1 | 761.1 | 343.5 | 417.6 | 85.2 | 0.21 | 24.57 | 149.9
56.0728 | 151.4 | 150.7 | 108.2 | 770.6 | 760.9 | 343.3 | 416.7 | 85.4 | 0.204 | 24.53 | 149.7
56.0811 | 151.4 | 150.7 | 108.3 | 770.9 | 761.3 | 343.3 | 416.6 | 85.4 | 0.206 | 24.59 | 149.8
56.0894 | 151.4 | 150.6 | 108.2 | 770.9 | 761.4 | 343.4 | 417.3 | 85.3 | 0.209 | 24.6 | 149.7
56.0978 | 151.4 | 150.9 | 108.2 | 770.7 | 761.3 | 343 | 416.2 | 85.2 | 0.207 | 24.59 | 149.8
56.1061 | 151.4 | 150.8 | 108.3 | 770.8 | 761.4 | 343.7 | 417.5 | 85.3 | 0.206 | 24.59 | 149.8
56.1144 | 151.4 | 150.7 | 108.2 | 770.9 | 761.1 | 343 | 416 | 85.1 | 0.2 | 24.53 | 149.8
56.1228 | 151.4 | 150.7 | 108.3 | 770.4 | 761.4 | 344.3 | 418.2 | 85.3 | 0.19 | 24.53 | 149.8
56.1311 | 151.4 | 150.7 | 108.2 | 770.6 | 761 | 343.5 | 417.1 | 85.3 | 0.199 | 24.58 | 149.8
56.1394 | 151.4 | 150.8 | 108.3 | 770.8 | 761.1 | 344.2 | 417.9 | 85.4 | 0.205 | 24.57 | 149.9
56.1478 | 151.5 | 150.8 | 108.1 | 771.1 | 760.9 | 343.8 | 417.9 | 85.4 | 0.203 | 24.53 | 149.9
56.1561 | 151.6 | 150.9 | 108.2 | 771.2 | 760.7 | 344.2 | 418 | 85.4 | 0.202 | 24.56 | 150.1
56.1644 | 151.4 | 150.7 | 108.2 | 770.8 | 761.1 | 343.6 | 417.3 | 85.2 | 0.202 | 24.57 | 150
56.1728 | 151.4 | 150.8 | 108.3 | 770.9 | 761.1 | 343.3 | 417.1 | 85.3 | 0.202 | 24.56 | 150
56.1811 | 151.4 | 150.8 | 108.3 | 770.8 | 761.1 | 341.4 | 413.9 | 85.2 | 0.199 | 24.6 | 150
56.1894 | 151.5 | 150.8 | 108.2 | 770.9 | 761.6 | 343 | 416.4 | 85.3 | 0.198 | 24.56 | 149.9
56.1978 | 151.4 | 150.7 | 108.3 | 770.8 | 761.2 | 343.3 | 417.3 | 85.3 | 0.197 | 24.49 | 149.9
56.2061 | 151.4 | 150.8 | 108.4 | 770.7 | 761.4 | 343.7 | 417.5 | 85.2 | 0.197 | 24.56 | 149.9
56.2144 | 151.4 | 150.7 | 108.2 | 770.8 | 760.8 | 344 | 417.8 | 85.3 | 0.196 | 24.55 | 149.8
56.2228 | 151.5 | 150.8 | 108.3 | 771.1 | 761.4 | 344.7 | 418.5 | 85.3 | 0.198 | 24.61 | 149.9
56.2311 | 151.4 | 150.8 | 108.2 | 770.7 | 761.2 | 343.6 | 417 | 85.2 | 0.202 | 24.55 | 149.9
56.2394 | 151.4 | 150.7 | 108.2 | 770.8 | 761.1 | 343 | 416.1 | 85.3 | 0.202 | 24.55 | 149.8
56.2478 | 151.4 | 150.6 | 108.3 | 770.8 | 760.9 | 342.7 | 415.7 | 85.2 | 0.191 | 24.55 | 149.9
56.2561 | 151.3 | 150.8 | 108.3 | 771 | 761.4 | 343.7 | 417.8 | 85.3 | 0.187 | 24.57 | 149.8
56.2644 | 151.4 | 150.8 | 108.2 | 770.9 | 761.5 | 343.5 | 417.4 | 85.4 | 0.19 | 24.49 | 149.9
56.2727 | 151.4 | 150.8 | 108.2 | 771.1 | 761.2 | 344.1 | 417.8 | 85.3 | 0.185 | 24.59 | 149.8
56.2811 | 151.4 | 150.6 | 108.2 | 771.2 | 761.4 | 344.5 | 418.2 | 85.3 | 0.188 | 24.55 | 149.9
56.2894 | 151.3 | 150.6 | 108.1 | 770.8 | 761.1 | 343.5 | 416.6 | 85.3 | 0.191 | 24.59 | 149.8
56.2977 | 151.4 | 150.6 | 108.2 | 770.8 | 761.1 | 344.2 | 418.6 | 85.3 | 0.192 | 24.58 | 149.9
56.3061 | 151.4 | 150.6 | 108.2 | 771.2 | 761.2 | 343.5 | 417.4 | 85.4 | 0.188 | 24.6 | 149.9
56.3144 | 151.5 | 150.8 | 108.3 | 771 | 761.4 | 344.8 | 419.1 | 85.2 | 0.185 | 24.57 | 150
56.3227 | 151.5 | 150.7 | 108.2 | 770.8 | 761 | 342.5 | 415.9 | 85.2 | 0.191 | 24.55 | 150
56.3311 | 151.4 | 150.8 | 108.2 | 770.8 | 761.1 | 343.3 | 416.6 | 85.4 | 0.184 | 24.58 | 150
56.3394 | 151.4 | 150.7 | 108.2 | 770.5 | 760.8 | 344 | 417.4 | 85.2 | 0.178 | 24.56 | 149.8
56.3477 | 151.5 | 150.8 | 108.3 | 771.1 | 761.2 | 343 | 416.5 | 85.3 | 0.182 | 24.52 | 150
56.3561 | 151.6 | 150.8 | 108.3 | 770.7 | 761.2 | 343 | 416.7 | 85.3 | 0.182 | 24.57 | 150
56.3644 | 151.4 | 150.8 | 108.2 | 770.8 | 760.8 | 343.8 | 418 | 85.4 | 0.186 | 24.59 | 150
56.3727 | 151.4 | 150.6 | 108.2 | 770.8 | 760.8 | 343.1 | 416.2 | 85.4 | 0.188 | 24.59 | 149.9
56.3811 | 151.4 | 150.8 | 108.2 | 771.2 | 760.8 | 344 | 417.9 | 85.3 | 0.188 | 24.59 | 149.9
56.3894 | 151.4 | 150.7 | 108.2 | 771.1 | 761.1 | 343.8 | 417.6 | 85.3 | 0.179 | 24.57 | 150
56.3977 | 151.4 | 150.8 | 108.2 | 771.1 | 761.4 | 343.7 | 417.5 | 85.3 | 0.181 | 24.52 | 150
56.4061 | 151.5 | 150.8 | 108.2 | 771.1 | 761.4 | 343 | 416.5 | 85.2 | 0.186 | 24.58 | 150
56.4144 | 151.6 | 150.6 | 108.4 | 770.9 | 761.1 | 343.2 | 415.8 | 85.2 | 0.189 | 24.51 | 150
56.4227 | 151.4 | 150.7 | 108.2 | 770.8 | 761.2 | 343.2 | 416.8 | 85.2 | 0.183 | 24.57 | 149.9
56.4311 | 151.5 | 150.7 | 108.2 | 770.8 | 761.4 | 343.2 | 416.5 | 85.3 | 0.179 | 24.55 | 150
56.4394 | 151.3 | 150.7 | 108.1 | 770.8 | 761 | 344.2 | 417.8 | 85.4 | 0.184 | 24.58 | 149.9
56.4477 | 151.4 | 150.8 | 108.3 | 771 | 761.1 | 343.5 | 416.8 | 85.4 | 0.187 | 24.6 | 150
56.4561 | 151.4 | 150.6 | 108.2 | 770.7 | 760.9 | 343.1 | 416.8 | 85.3 | 0.184 | 24.56 | 149.9
56.4644 | 151.3 | 150.6 | 108.2 | 770.7 | 760.7 | 343.9 | 417.5 | 85.2 | 0.186 | 24.55 | 149.9
56.4727 | 151.4 | 150.7 | 108.3 | 770.9 | 760.9 | 344.1 | 418.2 | 85.2 | 0.188 | 24.57 | 149.9
56.4811 | 151.4 | 150.7 | 108.3 | 770.7 | 761.2 | 342.9 | 416.2 | 85.3 | 0.192 | 24.58 | 150
56.4894 | 151.4 | 150.8 | 108.3 | 771.1 | 761.2 | 344 | 417.4 | 85.3 | 0.19 | 24.55 | 150
56.4977 | 151.5 | 150.6 | 108.3 | 770.9 | 761.4 | 343.1 | 416.6 | 85.3 | 0.184 | 24.58 | 149.9
56.5061 | 151.4 | 150.9 | 108.3 | 771.3 | 760.9 | 343.8 | 417.6 | 85.4 | 0.178 | 24.54 | 150.1
56.5144 | 151.4 | 150.6 | 108.3 | 770.9 | 761.3 | 344 | 417.5 | 85.3 | 0.179 | 24.58 | 149.9
56.5227 | 151.4 | 150.8 | 108.3 | 771.1 | 761.3 | 343 | 417.1 | 85.3 | 0.182 | 24.58 | 150
56.5311 | 151.4 | 150.7 | 108.2 | 770.7 | 761.5 | 343.5 | 416.8 | 85.4 | 0.186 | 24.64 | 150
56.5394 | 151.4 | 150.7 | 108.2 | 770.7 | 761.4 | 343.7 | 417.6 | 85.3 | 0.19 | 24.56 | 150
56.5477 | 151.6 | 150.7 | 108.3 | 770.8 | 761.2 | 343.5 | 417.6 | 85.2 | 0.182 | 24.52 | 150
56.5561 | 151.4 | 150.8 | 108.2 | 770.8 | 761 | 342.8 | 416.4 | 85.3 | 0.175 | 24.59 | 149.6
56.5644 | 151.4 | 150.9 | 108.3 | 770.9 | 761.5 | 343.3 | 417.4 | 85.3 | 0.182 | 24.55 | 149.8
56.5727 | 151.4 | 150.7 | 108.2 | 770.7 | 761.4 | 343 | 416.5 | 85.3 | 0.191 | 24.58 | 149.7
56.5811 | 151.4 | 150.6 | 108.3 | 771.1 | 761.5 | 344.9 | 419.4 | 85.4 | 0.188 | 24.63 | 149.7
56.5894 | 151.3 | 150.7 | 108 | 770.9 | 761 | 344.3 | 418.4 | 85.3 | 0.184 | 24.57 | 149.9
56.5977 | 151.6 | 150.8 | 108.4 | 770.9 | 761.5 | 342 | 416 | 85.3 | 0.181 | 24.58 | 150
56.6061 | 151.4 | 150.8 | 108.1 | 771.1 | 761.3 | 344.2 | 417.7 | 85.2 | 0.185 | 24.6 | 149.9
56.6144 | 151.6 | 150.7 | 108.1 | 771.2 | 761.2 | 342 | 415.3 | 85.2 | 0.184 | 24.57 | 150
56.6227 | 151.6 | 150.9 | 108.2 | 770.6 | 761.4 | 343.3 | 416.9 | 85.4 | 0.186 | 24.57 | 150.1
56.6311 | 151.4 | 150.7 | 108.1 | 770.7 | 761.1 | 344.9 | 418.5 | 85.3 | 0.185 | 24.57 | 150.1
56.6394 | 151.6 | 150.7 | 108.2 | 771.1 | 761.2 | 342.8 | 415.7 | 85.2 | 0.181 | 24.56 | 150.1
56.6477 | 151.5 | 150.8 | 108.2 | 770.6 | 761.3 | 342.5 | 415.6 | 85.3 | 0.181 | 24.6 | 150
56.6561 | 151.5 | 150.8 | 108.3 | 770.8 | 761.4 | 344.3 | 418.6 | 85.3 | 0.175 | 24.53 | 150.1
56.6644 | 151.6 | 150.8 | 108.2 | 770.8 | 761.7 | 342.8 | 416.7 | 85.3 | 0.18 | 24.57 | 150.1
56.6727 | 151.4 | 150.6 | 108.1 | 770.9 | 760.9 | 343 | 416.4 | 85.4 | 0.184 | 24.59 | 149.9
56.6811 | 151.6 | 150.8 | 108.3 | 770.8 | 761.4 | 343.8 | 417.4 | 85.3 | 0.182 | 24.56 | 149.9
56.6894 | 151.3 | 150.8 | 108.2 | 770.8 | 760.7 | 343.2 | 416.2 | 85.3 | 0.184 | 24.53 | 149.8
56.6977 | 151.4 | 150.7 | 108.3 | 770.8 | 761.1 | 343.1 | 416.7 | 85.3 | 0.185 | 24.55 | 149.7
56.7061 | 151.3 | 150.6 | 108.2 | 770.6 | 761.1 | 342.8 | 415.6 | 85.2 | 0.182 | 24.58 | 149.6
56.7144 | 151.4 | 150.7 | 108.3 | 770.9 | 761.1 | 344.2 | 418.2 | 85.4 | 0.182 | 24.53 | 149.8
56.7227 | 151.3 | 150.7 | 108.4 | 770.9 | 760.8 | 342.3 | 415.1 | 85.3 | 0.182 | 24.57 | 149.9
56.7311 | 151.6 | 150.8 | 108.3 | 771 | 761.5 | 344.3 | 418.4 | 85.2 | 0.184 | 24.55 | 150.1
56.7394 | 151.4 | 150.6 | 108.2 | 771.1 | 760.9 | 343.3 | 416.9 | 85.3 | 0.186 | 24.56 | 149.9
56.7477 | 151.6 | 150.8 | 108.3 | 771 | 760.9 | 342.6 | 415.7 | 85.3 | 0.187 | 24.53 | 150
56.7561 | 151.5 | 150.8 | 108.2 | 771.1 | 760.8 | 344 | 418.6 | 85.3 | 0.192 | 24.54 | 150.2
56.7644 | 151.6 | 150.7 | 108.3 | 770.9 | 761 | 342.5 | 415.6 | 85.4 | 0.187 | 24.53 | 150
56.7727 | 151.6 | 150.7 | 108.2 | 771 | 761.5 | 343 | 416.4 | 85.4 | 0.185 | 24.58 | 149.8
56.7811 | 151.4 | 150.7 | 108.2 | 771 | 761.5 | 342.7 | 415.9 | 85.4 | 0.188 | 24.54 | 149.8
56.7894 | 151.4 | 150.6 | 108.2 | 770.7 | 761.1 | 343.4 | 417.4 | 85.4 | 0.186 | 24.61 | 149.8
56.7977 | 151.6 | 150.8 | 108.3 | 770.9 | 761.2 | 342.8 | 416.1 | 85.2 | 0.184 | 24.59 | 149.9
56.8061 | 151.6 | 150.8 | 108.2 | 771 | 761.1 | 342.3 | 416 | 85.3 | 0.184 | 24.58 | 150
56.8144 | 151.5 | 150.6 | 108.4 | 771.1 | 761.1 | 342.3 | 415.6 | 85.3 | 0.18 | 24.56 | 149.9
56.8227 | 151.6 | 150.8 | 108.2 | 770.9 | 761.3 | 344.1 | 418.1 | 85.3 | 0.18 | 24.53 | 150
56.8311 | 151.4 | 150.8 | 108.2 | 770.7 | 761.6 | 343.7 | 417.6 | 85.4 | 0.188 | 24.58 | 150
56.8394 | 151.6 | 150.7 | 108.2 | 770.6 | 761.2 | 343.5 | 416.8 | 85.2 | 0.188 | 24.56 | 149.9
56.8477 | 151.5 | 150.7 | 108.1 | 770.4 | 761.2 | 342.7 | 416.3 | 85.4 | 0.183 | 24.49 | 150
56.8561 | 151.6 | 150.7 | 108.3 | 770.6 | 761.2 | 343.1 | 416.6 | 85.3 | 0.177 | 24.56 | 150
56.8644 | 151.5 | 150.7 | 108.1 | 770.6 | 761.1 | 343.6 | 417.1 | 85.3 | 0.177 | 24.56 | 150
56.8727 | 151.5 | 150.8 | 108.1 | 771.1 | 761.4 | 344.2 | 417.6 | 85.4 | 0.18 | 24.59 | 150.1
56.8811 | 151.4 | 150.6 | 108.2 | 770.9 | 761.5 | 342.7 | 415.8 | 85.3 | 0.174 | 24.54 | 149.9
56.8894 | 151.5 | 150.7 | 108.2 | 771.1 | 761.5 | 342.9 | 415.8 | 85.3 | 0.174 | 24.56 | 150
56.8977 | 151.4 | 150.7 | 108.2 | 771 | 761.1 | 342.1 | 414.7 | 85.2 | 0.179 | 24.58 | 149.9
56.9061 | 151.5 | 150.8 | 108.2 | 770.8 | 761.5 | 343.2 | 417.1 | 85.2 | 0.18 | 24.58 | 150.1
56.9144 | 151.6 | 150.8 | 108.2 | 770.8 | 761.4 | 343.1 | 416.8 | 85.3 | 0.177 | 24.56 | 150.1
56.9227 | 151.4 | 150.6 | 108.2 | 771.2 | 761.4 | 342.5 | 415.5 | 85.3 | 0.176 | 24.6 | 149.8
56.9311 | 151.4 | 150.7 | 108.2 | 770.9 | 760.9 | 341.1 | 413 | 85.2 | 0.17 | 24.56 | 150
56.9394 | 151.6 | 150.6 | 108.2 | 770.7 | 761.2 | 343.1 | 417 | 85.3 | 0.18 | 24.56 | 150
56.9477 | 151.6 | 150.8 | 108.3 | 770.6 | 760.9 | 342.4 | 415.4 | 85.2 | 0.18 | 24.57 | 150.1
56.9561 | 151.6 | 150.7 | 108.2 | 770.8 | 761.3 | 342.5 | 415.9 | 85.4 | 0.167 | 24.57 | 150
56.9644 | 151.4 | 150.8 | 108.3 | 771 | 761.4 | 342.5 | 415.5 | 85.4 | 0.168 | 24.6 | 149.9
56.9727 | 151.4 | 150.7 | 108.4 | 771.1 | 761.3 | 343.5 | 416.8 | 85.2 | 0.169 | 24.53 | 149.8
56.9811 | 151.4 | 150.7 | 108.2 | 770.9 | 761.3 | 344.2 | 418 | 85.3 | 0.175 | 24.55 | 149.9
56.9894 | 151.5 | 150.8 | 108.3 | 771.2 | 760.6 | 343.5 | 417.6 | 85.2 | 0.175 | 24.61 | 150
56.9977 | 151.4 | 150.9 | 108.3 | 770.8 | 761.4 | 342.6 | 416 | 85.3 | 0.17 | 24.59 | 150
57.0061 | 151.4 | 150.8 | 108.3 | 770.8 | 761.2 | 342.7 | 416.8 | 85.3 | 0.176 | 24.57 | 149.9
57.0144 | 151.4 | 150.7 | 108.3 | 770.8 | 761.6 | 342.8 | 416.2 | 85.2 | 0.17 | 24.57 | 150.1
57.0227 | 151.4 | 150.7 | 108.3 | 770.6 | 761.3 | 341.9 | 415.9 | 85.4 | 0.17 | 24.57 | 149.9
57.0311 | 151.5 | 150.8 | 108.2 | 770.8 | 761.4 | 342.4 | 415.9 | 85.3 | 0.176 | 24.58 | 150
57.0394 | 151.4 | 150.7 | 108.2 | 770.6 | 761.1 | 342.6 | 415.9 | 85.3 | 0.175 | 24.54 | 150
57.0477 | 151.5 | 150.8 | 108.2 | 770.9 | 761.4 | 343.9 | 417.5 | 85.4 | 0.17 | 24.58 | 150
57.0561 | 151.4 | 150.7 | 108.2 | 770.9 | 761.4 | 342.5 | 415 | 85.3 | 0.168 | 24.6 | 149.9
57.0644 | 151.4 | 150.7 | 108.2 | 770.6 | 761.2 | 343.8 | 416.8 | 85.3 | 0.172 | 24.6 | 149.9
57.0727 | 151.4 | 150.7 | 108.3 | 770.8 | 761.2 | 342.6 | 415.6 | 85.3 | 0.17 | 24.6 | 149.9
57.081 | 151.5 | 150.6 | 108.3 | 770.8 | 761.5 | 342.3 | 416.1 | 85.3 | 0.171 | 24.52 | 150
57.0894 | 151.4 | 150.7 | 108.2 | 770.8 | 761.4 | 343.7 | 416.8 | 85.3 | 0.172 | 24.59 | 150
57.0977 | 151.5 | 150.8 | 108.3 | 770.8 | 761.4 | 343.1 | 416.7 | 85.3 | 0.171 | 24.59 | 150
57.106 | 151.6 | 150.7 | 108.3 | 770.7 | 761.3 | 341.7 | 414.7 | 85.3 | 0.17 | 24.56 | 150
57.1144 | 151.5 | 150.8 | 108.2 | 771.1 | 761.5 | 343.3 | 416.8 | 85.3 | 0.167 | 24.57 | 150
57.1227 | 151.5 | 150.8 | 108.3 | 770.9 | 761.5 | 342.4 | 415.8 | 85.2 | 0.166 | 24.58 | 149.9
57.131 | 151.5 | 150.8 | 108.2 | 771.1 | 761.5 | 342.8 | 415.8 | 85.3 | 0.168 | 24.59 | 150
57.1394 | 151.4 | 150.7 | 108.4 | 771.2 | 761.4 | 340.7 | 412.9 | 85.3 | 0.171 | 24.6 | 149.8
57.1477 | 151.5 | 150.8 | 108.2 | 771.2 | 761.2 | 342.2 | 416.1 | 85.2 | 0.173 | 24.54 | 149.7
57.156 | 151.3 | 150.6 | 108.2 | 771.1 | 761.4 | 342.6 | 416 | 85.3 | 0.17 | 24.56 | 149.7
57.1644 | 151.4 | 150.7 | 108.2 | 770.8 | 761.3 | 343.5 | 417.3 | 85.3 | 0.174 | 24.56 | 149.8
57.1727 | 151.5 | 150.6 | 108.3 | 771.1 | 761.4 | 341.7 | 414.4 | 85.4 | 0.185 | 24.57 | 149.9
57.181 | 151.4 | 150.8 | 108.2 | 771 | 761.2 | 343 | 416.3 | 85.3 | 0.175 | 24.56 | 150
57.1894 | 151.4 | 150.7 | 108 | 771 | 761.2 | 342.7 | 415.6 | 85.3 | 0.173 | 24.56 | 149.9
57.1977 | 151.5 | 150.8 | 108.2 | 770.9 | 761.7 | 342.3 | 415.6 | 85.3 | 0.172 | 24.56 | 150
57.206 | 151.4 | 150.8 | 108.1 | 771 | 761.3 | 342.4 | 415.6 | 85.3 | 0.163 | 24.6 | 150
57.2144 | 151.4 | 150.9 | 108.3 | 771.3 | 761.1 | 341.8 | 414.6 | 85.3 | 0.164 | 24.58 | 150
57.2227 | 151.5 | 150.8 | 108.2 | 770.7 | 761.4 | 341.4 | 414.2 | 85.2 | 0.169 | 24.6 | 149.8
57.231 | 151.5 | 150.7 | 108.1 | 770.7 | 760.9 | 342.4 | 415.5 | 85.3 | 0.165 | 24.6 | 149.8
57.2394 | 151.6 | 150.9 | 108.5 | 771.2 | 761.2 | 342.1 | 415.5 | 85.4 | 0.171 | 24.58 | 149.8
57.2477 | 151.6 | 150.8 | 108.1 | 771.2 | 761.1 | 342.7 | 416.4 | 85.2 | 0.167 | 24.57 | 149.9
57.256 | 151.4 | 150.7 | 108.4 | 770.6 | 761.5 | 342 | 414.3 | 85.3 | 0.163 | 24.59 | 149.8
57.2644 | 151.5 | 150.7 | 108.2 | 770.8 | 761.4 | 342.8 | 415.8 | 85.2 | 0.162 | 24.61 | 149.9
57.2727 | 151.4 | 150.6 | 108.1 | 770.8 | 761.2 | 342.4 | 416 | 85.2 | 0.163 | 24.55 | 149.8
57.281 | 151.4 | 150.7 | 108.3 | 771.1 | 760.9 | 342.8 | 416.5 | 85.4 | 0.169 | 24.56 | 149.8
57.2894 | 151.4 | 150.8 | 108.2 | 770.8 | 761.6 | 343.8 | 417.5 | 85.4 | 0.165 | 24.6 | 149.8
57.2977 | 151.4 | 150.7 | 108.1 | 770.6 | 761.1 | 343 | 416 | 85.2 | 0.156 | 24.65 | 149.9
57.306 | 151.4 | 150.6 | 108.3 | 771 | 761.3 | 342.2 | 415.3 | 85.4 | 0.157 | 24.6 | 149.9
57.3144 | 151.5 | 150.7 | 108.2 | 770.7 | 761.2 | 342.7 | 415.1 | 85.3 | 0.165 | 24.56 | 150
57.3227 | 151.4 | 150.7 | 108.2 | 770.8 | 761.3 | 341.6 | 414.2 | 85.2 | 0.167 | 24.58 | 150
57.331 | 151.6 | 150.7 | 108.3 | 771 | 761.4 | 342.7 | 416.2 | 85.3 | 0.168 | 24.57 | 150.2
57.3394 | 151.6 | 150.8 | 108.2 | 770.7 | 761.3 | 342.1 | 415.3 | 85.2 | 0.163 | 24.6 | 150.1
57.3477 | 151.5 | 150.7 | 108.2 | 770.6 | 761.2 | 343.2 | 417.4 | 85.2 | 0.16 | 24.55 | 150
57.356 | 151.5 | 150.8 | 108.3 | 771 | 761.2 | 342.1 | 415.3 | 85.4 | 0.161 | 24.59 | 150
57.3644 | 151.4 | 150.8 | 108.3 | 770.8 | 760.9 | 341.9 | 414.1 | 85.4 | 0.16 | 24.55 | 150
57.3727 | 151.6 | 150.7 | 108.3 | 770.8 | 761.3 | 342.8 | 416.4 | 85.4 | 0.163 | 24.57 | 150.1
57.381 | 151.5 | 150.7 | 108.3 | 771 | 761.3 | 341.5 | 414.5 | 85.4 | 0.163 | 24.6 | 149.8
57.3894 | 151.6 | 150.9 | 108.5 | 770.8 | 761.4 | 343.3 | 416.9 | 85.2 | 0.159 | 24.59 | 149.9
57.3977 | 151.5 | 150.7 | 108.2 | 770.8 | 761.3 | 341.8 | 414.9 | 85.3 | 0.158 | 24.6 | 149.8
57.406 | 151.4 | 150.8 | 108.4 | 770.7 | 761.4 | 343.5 | 416.8 | 85.2 | 0.159 | 24.58 | 149.8
57.4144 | 151.5 | 150.7 | 108.1 | 770.9 | 761.4 | 342.3 | 415.4 | 85.4 | 0.166 | 24.59 | 149.8
57.4227 | 151.5 | 150.7 | 108.3 | 770.8 | 760.8 | 341.6 | 414.5 | 85.2 | 0.163 | 24.52 | 149.9
57.431 | 151.4 | 150.7 | 108.2 | 770.8 | 761.1 | 343 | 416.6 | 85.3 | 0.161 | 24.57 | 149.9
57.4394 | 151.6 | 150.7 | 108.2 | 770.4 | 761.5 | 343 | 417 | 85.3 | 0.159 | 24.58 | 149.8
57.4477 | 151.4 | 150.7 | 108.2 | 770.5 | 760.9 | 342.6 | 415.5 | 85.3 | 0.16 | 24.59 | 149.8
57.456 | 151.4 | 150.8 | 108.1 | 771.1 | 761.4 | 342.6 | 416.3 | 85.4 | 0.158 | 24.64 | 149.9
57.4644 | 151.5 | 150.8 | 108.3 | 771 | 761.4 | 342.7 | 416.1 | 85.2 | 0.158 | 24.6 | 149.9
57.4727 | 151.4 | 150.7 | 108.3 | 771 | 761.1 | 342.1 | 414.9 | 85.3 | 0.157 | 24.59 | 149.9
57.481 | 151.3 | 150.6 | 108.3 | 770.7 | 760.9 | 342.8 | 416.2 | 85.4 | 0.157 | 24.59 | 149.8
57.4894 | 151.4 | 150.8 | 108.4 | 771.1 | 760.9 | 342.7 | 416.5 | 85.3 | 0.157 | 24.57 | 150
57.4977 | 151.4 | 150.8 | 108.6 | 771 | 761.7 | 340.9 | 413.4 | 85.4 | 0.164 | 24.61 | 150
57.506 | 151.6 | 150.9 | 108.3 | 771.1 | 761.2 | 342.6 | 416 | 85.3 | 0.159 | 24.6 | 150.1
57.5144 | 151.5 | 150.9 | 108.3 | 771.3 | 761.3 | 341.8 | 415.1 | 85.3 | 0.167 | 24.6 | 150.1
57.5227 | 151.4 | 150.8 | 108.1 | 770.7 | 761.2 | 342.1 | 415 | 85.3 | 0.17 | 24.54 | 149.8
57.531 | 151.4 | 150.8 | 108.3 | 770.4 | 761 | 342.6 | 415.8 | 85.2 | 0.164 | 24.56 | 149.7
57.5394 | 151.4 | 150.7 | 108 | 771 | 761.2 | 342.6 | 415.7 | 85.3 | 0.158 | 24.59 | 149.8
57.5477 | 151.4 | 150.7 | 108.1 | 770.7 | 761.4 | 342 | 414.6 | 85.3 | 0.151 | 24.6 | 149.7
57.556 | 151.4 | 150.7 | 108.2 | 770.9 | 761.1 | 342.5 | 415.6 | 85.3 | 0.159 | 24.52 | 149.6
57.5644 | 151.4 | 150.7 | 108.2 | 770.9 | 760.8 | 342.1 | 414.5 | 85.3 | 0.156 | 24.55 | 149.7
57.5727 | 151.4 | 150.7 | 108.2 | 770.8 | 761.2 | 343.2 | 416.5 | 85.3 | 0.155 | 24.53 | 150
57.581 | 151.5 | 150.7 | 108.3 | 770.7 | 761.3 | 342.3 | 416 | 85.2 | 0.155 | 24.53 | 149.9
57.5894 | 151.4 | 150.8 | 108.3 | 770.7 | 761.2 | 342.4 | 415.5 | 85.3 | 0.157 | 24.54 | 150
57.5977 | 151.5 | 150.9 | 108.3 | 770.8 | 761.4 | 341.7 | 414.5 | 85.2 | 0.158 | 24.58 | 150
57.606 | 151.4 | 150.9 | 108.4 | 770.7 | 761.1 | 342.9 | 416.4 | 85.3 | 0.155 | 24.56 | 150
57.6144 | 151.5 | 150.8 | 108.2 | 770.8 | 761 | 342.8 | 416.5 | 85.2 | 0.159 | 24.6 | 150.1
57.6227 | 151.6 | 150.9 | 108.3 | 770.8 | 761.7 | 341.8 | 414.7 | 85.3 | 0.155 | 24.56 | 150
57.631 | 151.4 | 150.7 | 108.3 | 770.8 | 761.3 | 342.5 | 415.6 | 85.3 | 0.154 | 24.5 | 149.8
57.6394 | 151.4 | 150.7 | 108.3 | 770.7 | 761.4 | 342 | 415.1 | 85.2 | 0.151 | 24.54 | 149.9
57.6477 | 151.4 | 150.7 | 108.3 | 770.4 | 761.6 | 341.6 | 415 | 85.4 | 0.154 | 24.53 | 149.8
57.656 | 151.4 | 150.8 | 108.2 | 770.7 | 761.6 | 342.5 | 416 | 85.3 | 0.154 | 24.58 | 149.8
57.6644 | 151.4 | 150.6 | 108.2 | 770.7 | 761.3 | 341.7 | 415.3 | 85.4 | 0.164 | 24.59 | 149.8
57.6727 | 151.3 | 150.6 | 108.3 | 770.7 | 761.1 | 343.5 | 416.7 | 85.4 | 0.153 | 24.6 | 149.9
57.681 | 151.4 | 150.8 | 108.3 | 770.9 | 761.2 | 343.5 | 417 | 85.4 | 0.141 | 24.56 | 149.9
57.6894 | 151.6 | 150.7 | 108.3 | 770.7 | 761.2 | 342.2 | 415.6 | 85.3 | 0.143 | 24.53 | 150
57.6977 | 151.6 | 150.8 | 108.3 | 770.6 | 761.2 | 342.1 | 415.7 | 85.3 | 0.148 | 24.53 | 150.1
57.706 | 151.6 | 150.8 | 108.2 | 771.1 | 761.4 | 342.1 | 415.9 | 85.3 | 0.143 | 24.58 | 150.1
57.7144 | 151.6 | 150.7 | 108.3 | 770.8 | 761.4 | 341.3 | 414.5 | 85.3 | 0.143 | 24.53 | 149.9
57.7227 | 151.6 | 150.7 | 108.3 | 771.1 | 761.5 | 343.2 | 416.9 | 85.4 | 0.137 | 24.57 | 150
57.731 | 151.4 | 150.8 | 108.3 | 771.1 | 761.3 | 342.6 | 415.3 | 85.3 | 0.141 | 24.59 | 149.9
57.7394 | 151.5 | 150.7 | 108.2 | 770.9 | 761.2 | 342.3 | 416 | 85.3 | 0.14 | 24.53 | 149.8
57.7477 | 151.5 | 150.7 | 108.2 | 770.7 | 761.4 | 341.5 | 414.5 | 85.3 | 0.137 | 24.56 | 149.8
57.756 | 151.5 | 150.7 | 108.2 | 770.6 | 761.3 | 342.1 | 415.5 | 85.3 | 0.139 | 24.54 | 149.9
57.7644 | 151.4 | 150.8 | 108.3 | 771 | 761.3 | 343.5 | 417.3 | 85.4 | 0.138 | 24.55 | 149.8
57.7727 | 151.5 | 150.8 | 108.2 | 770.8 | 761.4 | 343.2 | 416.7 | 85.3 | 0.143 | 24.61 | 149.9
57.781 | 151.4 | 150.7 | 108.3 | 770.8 | 760.8 | 342.8 | 416.2 | 85.3 | 0.132 | 24.55 | 149.8
57.7894 | 151.4 | 150.8 | 108.1 | 770.7 | 761.4 | 343 | 416.1 | 85.3 | 0.125 | 24.55 | 149.8
57.7977 | 151.4 | 150.7 | 108.3 | 770.7 | 761.3 | 342.2 | 416.1 | 85.3 | 0.133 | 24.54 | 149.9
57.806 | 151.4 | 150.7 | 108.2 | 770.7 | 761.1 | 341.9 | 415 | 85.3 | 0.139 | 24.58 | 150
57.8144 | 151.4 | 150.7 | 108.3 | 771.4 | 761 | 342.1 | 414.7 | 85.3 | 0.138 | 24.62 | 150
57.8227 | 151.4 | 150.7 | 108.2 | 771.2 | 761.2 | 341.1 | 414 | 85.3 | 0.132 | 24.56 | 149.9
57.831 | 151.6 | 150.9 | 108.3 | 771 | 760.9 | 342.3 | 414.9 | 85.3 | 0.13 | 24.55 | 150.2
57.8394 | 151.5 | 150.9 | 108.3 | 770.9 | 761.2 | 342.6 | 415.7 | 85.2 | 0.13 | 24.55 | 150
57.8477 | 151.6 | 150.7 | 108.3 | 770.8 | 761.3 | 342.6 | 415.4 | 85.3 | 0.129 | 24.57 | 149.8
57.856 | 151.4 | 150.9 | 108.2 | 770.8 | 761.1 | 341.7 | 414.1 | 85.3 | 0.124 | 24.6 | 149.8
57.8644 | 151.4 | 150.9 | 108.2 | 770.7 | 761.3 | 343.5 | 417.3 | 85.2 | 0.122 | 24.55 | 149.9
57.8727 | 151.4 | 150.8 | 108.3 | 771.1 | 761.4 | 342.2 | 414.6 | 85.3 | 0.123 | 24.59 | 149.8
57.881 | 151.6 | 150.7 | 108.4 | 771.2 | 761.3 | 342.5 | 415.5 | 85.2 | 0.127 | 24.6 | 149.8
57.8894 | 151.4 | 150.8 | 108.2 | 771 | 761.2 | 341.3 | 414.3 | 85.3 | 0.137 | 24.59 | 149.8
57.8977 | 151.3 | 150.7 | 108.2 | 770.8 | 760.9 | 341.8 | 414.4 | 85.4 | 0.132 | 24.55 | 149.8
57.906 | 151.3 | 150.8 | 108.3 | 770.9 | 761 | 343.3 | 416.7 | 85.3 | 0.125 | 24.51 | 149.9
57.9143 | 151.3 | 150.6 | 108.4 | 771.2 | 761.4 | 342.3 | 415.7 | 85.4 | 0.127 | 24.58 | 149.9
57.9227 | 151.4 | 150.7 | 108.4 | 770.8 | 760.9 | 342 | 415.1 | 85.3 | 0.137 | 24.59 | 149.9
57.931 | 151.3 | 150.5 | 108.4 | 771 | 761.2 | 342.7 | 416.3 | 85.3 | 0.144 | 24.57 | 149.9
57.9393 | 151.4 | 150.7 | 108.3 | 770.7 | 761.1 | 341.9 | 414.9 | 85.3 | 0.151 | 24.54 | 149.8
57.9477 | 151.5 | 150.8 | 108.3 | 770.6 | 761.4 | 342.3 | 415.6 | 85.3 | 0.148 | 24.56 | 150.1
57.956 | 151.3 | 150.6 | 108.2 | 770.8 | 760.9 | 342.2 | 415.5 | 85.3 | 0.143 | 24.58 | 149.8
57.9643 | 151.4 | 150.8 | 108.3 | 770.8 | 761.4 | 342.3 | 415.6 | 85.4 | 0.141 | 24.58 | 149.9
57.9727 | 151.4 | 150.8 | 108.3 | 771.1 | 761.1 | 342.6 | 416.1 | 85.3 | 0.139 | 24.59 | 149.9
57.981 | 151.4 | 150.7 | 108.2 | 770.7 | 761.4 | 342.5 | 415.5 | 85.3 | 0.137 | 24.53 | 149.9
57.9893 | 151.5 | 150.7 | 108.3 | 770.8 | 761.2 | 342.1 | 415.5 | 85.1 | 0.138 | 24.59 | 149.8
57.9977 | 151.3 | 150.6 | 108.3 | 770.7 | 761.1 | 341.3 | 414.6 | 85.4 | 0.141 | 24.62 | 149.7
58.006 | 151.4 | 150.7 | 108.2 | 771 | 761.2 | 343 | 416.6 | 85.4 | 0.134 | 24.58 | 149.8
58.0143 | 151.4 | 150.7 | 108.2 | 771 | 761.4 | 342.1 | 415 | 85.3 | 0.133 | 24.59 | 149.9
58.0227 | 151.4 | 150.8 | 108.4 | 771.1 | 761.3 | 342.3 | 415.6 | 85.3 | 0.134 | 24.58 | 150
58.031 | 151.4 | 150.8 | 108.4 | 771 | 761.2 | 342.6 | 416.5 | 85.2 | 0.132 | 24.56 | 149.9
58.0393 | 151.5 | 150.7 | 108.2 | 771.1 | 761.6 | 341.3 | 414.5 | 85.3 | 0.134 | 24.57 | 150
58.0477 | 151.5 | 150.9 | 108.4 | 770.5 | 760.8 | 342.1 | 415.9 | 85.3 | 0.133 | 24.56 | 150.1
58.056 | 151.5 | 150.7 | 108.3 | 770.4 | 760.8 | 341.3 | 414.4 | 85.2 | 0.131 | 24.6 | 150
58.0643 | 151.4 | 150.7 | 108.2 | 770.8 | 760.9 | 342.3 | 414.8 | 85.4 | 0.121 | 24.53 | 150
58.0727 | 151.6 | 150.7 | 108.3 | 771 | 761.3 | 341.3 | 414.5 | 85.3 | 0.124 | 24.54 | 150.1
58.081 | 151.5 | 150.9 | 108.2 | 770.7 | 760.9 | 341.9 | 414.6 | 85.2 | 0.12 | 24.56 | 150.1
58.0893 | 151.6 | 150.7 | 108.3 | 771.1 | 761.1 | 342.5 | 416.8 | 85.2 | 0.13 | 24.54 | 150
58.0977 | 151.4 | 150.8 | 108.2 | 771.2 | 761.1 | 342.6 | 415.1 | 85.3 | 0.132 | 24.57 | 149.9
58.106 | 151.5 | 150.6 | 108.3 | 771.1 | 761.2 | 343.5 | 417.1 | 85.2 | 0.127 | 24.56 | 149.9
58.1143 | 151.4 | 150.6 | 108.3 | 770.6 | 761 | 342.3 | 416.2 | 85.3 | 0.123 | 24.57 | 149.9
58.1227 | 151.4 | 150.6 | 108.3 | 770.8 | 760.9 | 342.5 | 415.5 | 85.2 | 0.121 | 24.63 | 149.9
58.131 | 151.4 | 150.6 | 108.2 | 771.3 | 760.8 | 344.3 | 418 | 85.3 | 0.132 | 24.59 | 149.9
58.1393 | 151.4 | 150.7 | 108.3 | 771.1 | 760.9 | 341.2 | 414.3 | 85.3 | 0.133 | 24.54 | 150
58.1477 | 151.6 | 150.6 | 108.3 | 771.2 | 761.2 | 342.1 | 415.4 | 85.2 | 0.128 | 24.54 | 150.2
58.156 | 151.4 | 150.6 | 108.2 | 770.8 | 761.4 | 343.1 | 417.9 | 85.3 | 0.132 | 24.56 | 149.9
58.1643 | 151.5 | 150.8 | 108.3 | 770.8 | 760.9 | 341.1 | 413.5 | 85.2 | 0.132 | 24.58 | 150.1
58.1727 | 151.4 | 150.7 | 108.2 | 770.9 | 761.2 | 343.3 | 417.3 | 85.3 | 0.133 | 24.53 | 150
58.181 | 151.6 | 150.9 | 108.4 | 771.1 | 761.1 | 342 | 415 | 85.4 | 0.137 | 24.53 | 150.1
58.1893 | 151.5 | 150.8 | 108.3 | 771.4 | 761.3 | 343 | 416.5 | 85.3 | 0.137 | 24.58 | 149.9
58.1977 | 151.4 | 150.6 | 108.3 | 770.9 | 761.1 | 344.2 | 418.3 | 85.4 | 0.137 | 24.56 | 149.8
58.206 | 151.4 | 150.7 | 108.3 | 770.9 | 761.3 | 343.3 | 416.7 | 85.4 | 0.136 | 24.55 | 149.9
58.2143 | 151.4 | 150.6 | 108.2 | 770.7 | 761.2 | 343.5 | 417.7 | 85.3 | 0.135 | 24.51 | 149.8
58.2227 | 151.4 | 150.7 | 108.2 | 770.9 | 761 | 343.5 | 417.3 | 85.4 | 0.14 | 24.52 | 150
58.231 | 151.4 | 150.6 | 108.1 | 771.1 | 760.9 | 341.6 | 414.4 | 85.2 | 0.142 | 24.58 | 150
58.2393 | 151.6 | 150.8 | 108.3 | 770.8 | 760.8 | 342.5 | 416.1 | 85.2 | 0.14 | 24.58 | 150.1
58.2477 | 151.4 | 150.7 | 108.3 | 770.8 | 761.1 | 341.8 | 415.7 | 85.3 | 0.136 | 24.64 | 150
58.256 | 151.6 | 150.9 | 108.3 | 771.5 | 761 | 341.1 | 414.2 | 85.2 | 0.137 | 24.57 | 150.1
58.2643 | 151.6 | 150.9 | 108.4 | 771.1 | 761.6 | 342.2 | 415.5 | 85.3 | 0.132 | 24.55 | 150
58.2727 | 151.4 | 150.8 | 108.1 | 771.1 | 761.5 | 342 | 414.8 | 85.3 | 0.125 | 24.57 | 149.7
58.281 | 151.4 | 150.7 | 108.3 | 770.7 | 761.2 | 342.5 | 415.7 | 85.2 | 0.135 | 24.57 | 149.8
58.2893 | 151.5 | 150.9 | 108.2 | 770.9 | 761.2 | 342.3 | 415.6 | 85.3 | 0.131 | 24.59 | 149.8
58.2977 | 151.4 | 150.7 | 108.4 | 770.9 | 761.2 | 343 | 416.2 | 85.2 | 0.124 | 24.59 | 149.8
58.306 | 151.4 | 150.6 | 108.2 | 770.8 | 761 | 344.5 | 418.8 | 85.2 | 0.124 | 24.55 | 149.9
58.3143 | 151.3 | 150.7 | 108.3 | 771.2 | 761.1 | 343.2 | 416.2 | 85.2 | 0.127 | 24.53 | 149.9
58.3227 | 151.3 | 150.7 | 108.3 | 771 | 761.1 | 341.9 | 414.6 | 85.3 | 0.126 | 24.55 | 149.8
58.331 | 151.4 | 150.8 | 108.2 | 770.8 | 761 | 343.5 | 417.5 | 85.4 | 0.122 | 24.55 | 150
58.3393 | 151.5 | 150.9 | 108.4 | 771.1 | 761.1 | 341.8 | 414.9 | 85.3 | 0.119 | 24.56 | 150
58.3477 | 151.4 | 150.8 | 108.2 | 771.2 | 761.4 | 342.5 | 416.2 | 85.4 | 0.118 | 24.57 | 149.9
58.356 | 151.6 | 150.7 | 108.4 | 771.1 | 761.1 | 341.5 | 414.1 | 85.4 | 0.121 | 24.56 | 150
58.3643 | 151.6 | 150.8 | 108.3 | 771.1 | 761.1 | 342.1 | 415.1 | 85.3 | 0.126 | 24.59 | 150
58.3727 | 151.4 | 150.7 | 108.2 | 770.9 | 761.1 | 342 | 415.9 | 85.3 | 0.12 | 24.6 | 150
58.381 | 151.5 | 150.9 | 108.3 | 770.9 | 761.5 | 341.6 | 414.2 | 85.4 | 0.113 | 24.6 | 150.1
58.3893 | 151.3 | 150.7 | 108.2 | 770.9 | 761.9 | 341.4 | 414.9 | 85.3 | 0.109 | 24.55 | 149.9
58.3977 | 151.4 | 150.7 | 108.2 | 770.9 | 761.2 | 342.6 | 415.9 | 85.2 | 0.118 | 24.46 | 149.9
58.406 | 151.4 | 150.7 | 108.2 | 771 | 761.1 | 341.7 | 414.9 | 85.1 | 0.118 | 24.54 | 150
58.4143 | 151.4 | 150.6 | 108.2 | 771 | 761.2 | 341.6 | 414.7 | 85.4 | 0.115 | 24.55 | 149.9
58.4227 | 151.4 | 150.8 | 108.2 | 771.1 | 761.1 | 341.9 | 414.8 | 85.2 | 0.113 | 24.57 | 149.9
58.431 | 151.3 | 150.6 | 108.1 | 770.9 | 761.1 | 341.6 | 414.3 | 85.3 | 0.115 | 24.62 | 149.9
58.4393 | 151.4 | 150.7 | 108.2 | 771.1 | 761.5 | 343.2 | 416.7 | 85.3 | 0.11 | 24.58 | 150
58.4477 | 151.4 | 150.7 | 108.1 | 770.8 | 761.5 | 342.3 | 415 | 85.3 | 0.11 | 24.59 | 150
58.456 | 151.5 | 150.8 | 108.2 | 770.9 | 761.3 | 342.1 | 415.6 | 85.3 | 0.111 | 24.54 | 150.1
58.4643 | 151.4 | 150.6 | 108.2 | 770.9 | 761.3 | 340.9 | 413.6 | 85.3 | 0.116 | 24.56 | 149.8
58.4727 | 151.5 | 150.8 | 108.3 | 771.2 | 761.4 | 341.5 | 414.7 | 85.2 | 0.113 | 24.54 | 149.9
58.481 | 151.4 | 150.7 | 108.2 | 770.9 | 761.2 | 341.6 | 414.4 | 85.3 | 0.114 | 24.55 | 150
58.4893 | 151.5 | 150.8 | 108.4 | 770.7 | 761 | 343.5 | 417.5 | 85.3 | 0.116 | 24.58 | 150
58.4977 | 151.5 | 150.8 | 108.3 | 770.8 | 760.8 | 342.3 | 415.7 | 85.2 | 0.12 | 24.55 | 150.1
58.506 | 151.4 | 150.8 | 108.2 | 770.9 | 761.3 | 341.4 | 414 | 85.3 | 0.112 | 24.55 | 149.8
58.5143 | 151.5 | 150.9 | 108.3 | 771.3 | 761.7 | 342 | 415.1 | 85.2 | 0.107 | 24.57 | 149.9
58.5227 | 151.3 | 150.6 | 108.3 | 770.7 | 761.2 | 343.8 | 417.4 | 85.2 | 0.107 | 24.53 | 149.8
58.531 | 151.4 | 150.7 | 108.4 | 770.6 | 761.2 | 343.4 | 416.8 | 85.3 | 0.109 | 24.52 | 149.9
58.5393 | 151.4 | 150.8 | 108.3 | 770.5 | 761.2 | 343.3 | 416.7 | 85.3 | 0.108 | 24.5 | 149.9
58.5477 | 151.4 | 150.7 | 108.2 | 770.9 | 761 | 342.7 | 416.2 | 85.3 | 0.106 | 24.6 | 149.9
58.556 | 151.3 | 150.6 | 108.2 | 770.9 | 760.7 | 343.2 | 416.9 | 85.4 | 0.104 | 24.56 | 149.8
58.5643 | 151.4 | 150.7 | 108.4 | 770.7 | 761.3 | 342.7 | 415.7 | 85.3 | 0.104 | 24.56 | 149.9
58.5727 | 151.4 | 150.6 | 108.3 | 770.6 | 761.1 | 341.6 | 414.7 | 85.3 | 0.101 | 24.53 | 149.9
58.581 | 151.4 | 150.8 | 108.3 | 770.9 | 761 | 342.4 | 416.3 | 85.2 | 0.102 | 24.59 | 150.1
58.5893 | 151.6 | 150.7 | 108.2 | 770.8 | 761.4 | 343.2 | 416.8 | 85.3 | 0.105 | 24.57 | 150.1
58.5977 | 151.4 | 150.8 | 108.3 | 770.6 | 761.2 | 343 | 417 | 85.3 | 0.106 | 24.56 | 150.2
58.606 | 151.6 | 150.8 | 108.2 | 770.5 | 761.1 | 342.1 | 415.1 | 85.2 | 0.108 | 24.51 | 150.1
58.6143 | 151.4 | 150.7 | 108.2 | 771 | 761.3 | 342.6 | 416.4 | 85.2 | 0.107 | 24.48 | 149.8
58.6227 | 151.4 | 150.8 | 108.3 | 770.9 | 761.4 | 343.5 | 417.4 | 85.3 | 0.116 | 24.56 | 149.8
58.631 | 151.4 | 150.6 | 108.4 | 771.1 | 761.3 | 341.1 | 414 | 85.3 | 0.121 | 24.56 | 149.8
58.6393 | 151.3 | 150.6 | 108.3 | 771 | 761.1 | 342.9 | 415.8 | 85.2 | 0.123 | 24.56 | 149.8
58.6477 | 151.4 | 150.6 | 108.1 | 771.1 | 760.9 | 342.3 | 415.3 | 85.4 | 0.125 | 24.56 | 149.8
58.656 | 151.4 | 150.7 | 108.1 | 771.2 | 761.3 | 341.4 | 414.3 | 85.4 | 0.127 | 24.56 | 149.8
58.6643 | 151.3 | 150.6 | 108.3 | 770.9 | 761.1 | 342.6 | 416 | 85.3 | 0.113 | 24.54 | 149.9
58.6727 | 151.4 | 150.6 | 108.3 | 771.1 | 761.3 | 343 | 415.9 | 85.2 | 0.116 | 24.58 | 150
58.681 | 151.4 | 150.6 | 108.2 | 770.8 | 761.1 | 342.1 | 414.9 | 85.2 | 0.12 | 24.52 | 149.9
58.6893 | 151.4 | 150.8 | 108.2 | 770.8 | 761.1 | 342.8 | 416.5 | 85.3 | 0.112 | 24.56 | 150
58.6977 | 151.4 | 150.7 | 108.3 | 770.6 | 761 | 343.3 | 416.5 | 85.2 | 0.116 | 24.58 | 149.9
58.706 | 151.4 | 150.8 | 108.3 | 770.9 | 761.3 | 343.1 | 416.3 | 85.3 | 0.115 | 24.55 | 149.9
58.7143 | 151.4 | 150.7 | 108.3 | 771 | 761.2 | 342.3 | 415.4 | 85.2 | 0.116 | 24.61 | 150
58.7227 | 151.4 | 150.8 | 108.1 | 771.1 | 761.4 | 341.6 | 414.9 | 85.3 | 0.11 | 24.51 | 150
58.731 | 151.5 | 150.8 | 108.1 | 770.9 | 761.6 | 341.8 | 414.5 | 85.3 | 0.113 | 24.55 | 149.9
58.7393 | 151.4 | 150.7 | 108.4 | 770.9 | 761.1 | 342.7 | 415.6 | 85.2 | 0.119 | 24.52 | 150
58.7477 | 151.4 | 150.8 | 108.2 | 771.3 | 761.1 | 342.9 | 416.3 | 85.3 | 0.122 | 24.6 | 149.8
58.756 | 151.4 | 150.7 | 108.3 | 770.9 | 761.4 | 342.7 | 416.6 | 85.3 | 0.115 | 24.53 | 149.8
58.7643 | 151.4 | 150.8 | 108.2 | 771.1 | 761.3 | 342.8 | 416.7 | 85.3 | 0.114 | 24.54 | 149.8
58.7726 | 151.4 | 150.7 | 108.1 | 771 | 761.1 | 342.5 | 415.3 | 85.3 | 0.114 | 24.54 | 149.8
58.781 | 151.3 | 150.7 | 108.1 | 771.3 | 760.9 | 341.7 | 414.5 | 85.2 | 0.116 | 24.56 | 149.7
58.7893 | 151.4 | 150.7 | 108.3 | 770.9 | 761.4 | 343.4 | 417.5 | 85.4 | 0.114 | 24.56 | 149.9
58.7976 | 151.4 | 150.7 | 108.3 | 770.8 | 761.2 | 341.7 | 414.3 | 85.4 | 0.11 | 24.58 | 149.9
58.806 | 151.5 | 150.8 | 108.3 | 770.9 | 761.1 | 342 | 415.6 | 85.3 | 0.109 | 24.53 | 150.1
58.8143 | 151.6 | 150.6 | 108.3 | 771.1 | 761.1 | 341.5 | 415.5 | 85.4 | 0.116 | 24.58 | 150
58.8226 | 151.4 | 150.8 | 108.3 | 771.3 | 761.4 | 343.2 | 416.7 | 85.3 | 0.115 | 24.6 | 150.1
58.831 | 151.5 | 150.8 | 108.2 | 771.2 | 760.8 | 342.6 | 415.9 | 85.2 | 0.121 | 24.52 | 150.1
58.8393 | 151.5 | 150.7 | 108.2 | 771 | 761.3 | 342.2 | 415.7 | 85.2 | 0.127 | 24.54 | 150.1
58.8476 | 151.6 | 150.9 | 108.4 | 770.8 | 761.4 | 341.8 | 414.4 | 85.2 | 0.126 | 24.57 | 150
58.856 | 151.6 | 150.6 | 108.2 | 770.7 | 761.4 | 341.6 | 414.5 | 85.3 | 0.117 | 24.53 | 150.1
58.8643 | 151.4 | 150.8 | 108.2 | 771 | 761.1 | 342.5 | 416 | 85.2 | 0.124 | 24.52 | 150
58.8726 | 151.6 | 150.7 | 108.3 | 770.8 | 761.3 | 341.9 | 414.5 | 85.3 | 0.135 | 24.59 | 149.9
58.881 | 151.4 | 150.7 | 108.3 | 770.6 | 761.1 | 342.6 | 415.8 | 85.3 | 0.132 | 24.52 | 149.9
58.8893 | 151.4 | 150.7 | 108.3 | 771.2 | 761 | 344.3 | 418.2 | 85.2 | 0.121 | 24.49 | 149.9
58.8976 | 151.5 | 150.8 | 108.4 | 770.6 | 760.6 | 343 | 416.6 | 85.2 | 0.116 | 24.56 | 149.8
58.906 | 151.5 | 150.7 | 108.2 | 770.9 | 761 | 343.7 | 417.5 | 85.3 | 0.116 | 24.52 | 150
58.9143 | 151.4 | 150.7 | 108.3 | 770.9 | 761.1 | 344.1 | 417.5 | 85.4 | 0.117 | 24.56 | 149.9
58.9226 | 151.4 | 150.7 | 108.2 | 770.8 | 760.8 | 343.4 | 416.8 | 85.3 | 0.116 | 24.57 | 149.9
58.931 | 151.4 | 150.7 | 108.2 | 770.7 | 761.4 | 344 | 418.1 | 85.4 | 0.118 | 24.57 | 149.9
58.9393 | 151.4 | 150.7 | 108.3 | 770.7 | 761.6 | 341.3 | 414.1 | 85.2 | 0.118 | 24.6 | 149.8
58.9476 | 151.4 | 150.6 | 108.2 | 770.8 | 761.1 | 344 | 417.6 | 85.3 | 0.11 | 24.59 | 149.8
58.956 | 151.4 | 150.7 | 108.2 | 771 | 761.3 | 343.2 | 416.6 | 85.4 | 0.11 | 24.62 | 149.9
58.9643 | 151.4 | 150.6 | 108.1 | 770.8 | 760.9 | 342.8 | 416.6 | 85.3 | 0.112 | 24.58 | 150
58.9726 | 151.4 | 150.6 | 108.1 | 771.1 | 761.1 | 342.1 | 415.4 | 85.2 | 0.12 | 24.55 | 149.9
58.981 | 151.4 | 150.7 | 108.4 | 770.9 | 760.9 | 341.4 | 414.4 | 85.3 | 0.116 | 24.57 | 149.9
58.9893 | 151.4 | 150.7 | 108.2 | 770.7 | 761.2 | 343 | 416.2 | 85.3 | 0.118 | 24.57 | 150
58.9976 | 151.5 | 150.6 | 108.3 | 770.6 | 761.4 | 343.7 | 417 | 85.3 | 0.114 | 24.59 | 150
59.006 | 151.6 | 150.8 | 108.3 | 770.8 | 761.3 | 343.4 | 416.9 | 85.3 | 0.111 | 24.53 | 150.1
59.0143 | 151.5 | 150.7 | 108.1 | 770.8 | 761.2 | 343 | 416.4 | 85.3 | 0.111 | 24.56 | 149.9
59.0226 | 151.4 | 150.6 | 108.2 | 770.8 | 761.3 | 343 | 416.3 | 85.4 | 0.113 | 24.61 | 149.7
59.031 | 151.4 | 150.6 | 108.2 | 770.9 | 761 | 342.7 | 416.2 | 85.1 | 0.108 | 24.55 | 149.8
59.0393 | 151.4 | 150.6 | 108.1 | 771.2 | 761.2 | 341.8 | 415.4 | 85.2 | 0.112 | 24.5 | 150.1
59.0476 | 151.6 | 150.7 | 108.3 | 770.9 | 761.1 | 342.1 | 414.9 | 85.3 | 0.116 | 24.58 | 150
59.056 | 151.6 | 150.9 | 108.2 | 770.5 | 761.5 | 341.8 | 414.8 | 85.3 | 0.126 | 24.56 | 150.2
59.0643 | 151.6 | 150.8 | 108.2 | 770.8 | 761.2 | 342.1 | 415.4 | 85.2 | 0.121 | 24.56 | 150.1
59.0726 | 151.4 | 150.7 | 108.3 | 771.1 | 761.4 | 343.8 | 418.1 | 85.3 | 0.127 | 24.58 | 149.8
59.081 | 151.4 | 150.6 | 108.2 | 770.7 | 761.2 | 342.1 | 415.8 | 85.3 | 0.119 | 24.6 | 149.7
59.0893 | 151.4 | 150.7 | 108.2 | 770.8 | 761.2 | 343 | 416.3 | 85.3 | 0.112 | 24.56 | 149.7
59.0976 | 151.4 | 150.7 | 108.3 | 771.3 | 761.1 | 342.7 | 416.1 | 85.3 | 0.113 | 24.56 | 149.9
59.106 | 151.4 | 150.8 | 108.3 | 770.3 | 761.2 | 343.3 | 416.4 | 85.3 | 0.118 | 24.55 | 149.9
59.1143 | 151.4 | 150.6 | 108.1 | 770.6 | 761.3 | 342 | 414.7 | 85.4 | 0.111 | 24.51 | 149.9
59.1226 | 151.4 | 150.6 | 108.2 | 771.1 | 761.3 | 343.3 | 416.9 | 85.3 | 0.111 | 24.59 | 150.1
59.131 | 151.5 | 150.7 | 108.2 | 770.9 | 761.2 | 343 | 416.8 | 85.2 | 0.115 | 24.58 | 150.1
59.1393 | 151.5 | 150.8 | 108.2 | 770.3 | 761.4 | 341.8 | 414.8 | 85.3 | 0.117 | 24.6 | 150.2
59.1476 | 151.6 | 150.9 | 108.3 | 770.9 | 761.2 | 342.8 | 417 | 85.3 | 0.116 | 24.58 | 150
59.156 | 151.4 | 150.6 | 108.3 | 770.8 | 761.1 | 342.5 | 416 | 85.2 | 0.112 | 24.58 | 149.6
59.1643 | 151.3 | 150.7 | 108.2 | 770.6 | 761 | 343.3 | 417 | 85.3 | 0.107 | 24.54 | 149.6
59.1726 | 151.4 | 150.6 | 108.2 | 770.6 | 761.2 | 342.3 | 415.7 | 85.3 | 0.118 | 24.58 | 149.8
59.181 | 151.4 | 150.5 | 108.1 | 770.8 | 761.5 | 341.1 | 413.7 | 85.3 | 0.114 | 24.57 | 149.9
59.1893 | 151.3 | 150.6 | 108.1 | 770.8 | 761.1 | 342.5 | 415.6 | 85.4 | 0.122 | 24.54 | 150
59.1976 | 151.5 | 150.6 | 108.3 | 770.9 | 761.4 | 344.1 | 418 | 85.3 | 0.121 | 24.59 | 150.1
59.206 | 151.4 | 150.7 | 108.2 | 771.1 | 761.2 | 343.7 | 417.5 | 85.3 | 0.11 | 24.6 | 149.9
59.2143 | 151.4 | 150.7 | 108.4 | 771.1 | 761.1 | 344.2 | 417.8 | 85.2 | 0.108 | 24.56 | 150.1
59.2226 | 151.4 | 150.6 | 108.2 | 770.7 | 761 | 344.1 | 417.7 | 85.3 | 0.118 | 24.61 | 150.1
59.231 | 151.4 | 150.8 | 108.4 | 770.8 | 761 | 342.4 | 416.4 | 85.2 | 0.116 | 24.51 | 150.1
59.2393 | 151.4 | 150.7 | 108.3 | 771.2 | 761 | 345.7 | 420.3 | 85.4 | 0.11 | 24.57 | 150
59.2476 | 151.5 | 150.8 | 108.4 | 771.3 | 761.3 | 344.2 | 418.2 | 85.3 | 0.112 | 24.58 | 150
59.256 | 151.4 | 150.8 | 108.3 | 770.9 | 761.2 | 344.5 | 418.8 | 85.3 | 0.115 | 24.56 | 149.8
59.2643 | 151.4 | 150.8 | 108.3 | 770.9 | 761.3 | 344.1 | 418.1 | 85.4 | 0.123 | 24.6 | 149.8
59.2726 | 151.4 | 150.6 | 108.3 | 771 | 761.2 | 346.6 | 421.1 | 85.4 | 0.126 | 24.6 | 149.7
59.281 | 151.4 | 150.7 | 108.2 | 770.9 | 760.9 | 344.9 | 419 | 85.3 | 0.124 | 24.54 | 149.8
59.2893 | 151.4 | 150.8 | 108.4 | 770.5 | 761.3 | 345.4 | 419.5 | 85.4 | 0.126 | 24.59 | 149.9
59.2976 | 151.4 | 150.8 | 108.2 | 770.7 | 761.4 | 345 | 419.1 | 85.3 | 0.127 | 24.56 | 150
59.306 | 151.5 | 150.8 | 108.3 | 771 | 761.8 | 345 | 419.4 | 85.3 | 0.127 | 24.61 | 150.1
59.3143 | 151.6 | 150.7 | 108.1 | 770.6 | 761 | 346.3 | 421.2 | 85.2 | 0.118 | 24.54 | 149.9
59.3226 | 151.5 | 150.7 | 108.3 | 770.8 | 761.8 | 345.2 | 419.7 | 85.3 | 0.113 | 24.57 | 150
59.331 | 151.3 | 150.7 | 108.1 | 771.3 | 761.2 | 343.9 | 417.9 | 85.3 | 0.115 | 24.47 | 149.8
59.3393 | 151.4 | 150.8 | 108.3 | 771.1 | 761.2 | 345 | 419.4 | 85.3 | 0.119 | 24.56 | 149.9
59.3476 | 151.3 | 150.7 | 108.2 | 770.9 | 761 | 344.9 | 419.9 | 85.2 | 0.108 | 24.54 | 149.9
59.356 | 151.4 | 150.8 | 108.2 | 771.3 | 761.1 | 345.7 | 420.5 | 85.3 | 0.114 | 24.56 | 149.9
59.3643 | 151.4 | 150.7 | 108.2 | 771.1 | 761.3 | 345.9 | 420.6 | 85.4 | 0.118 | 24.57 | 150
59.3726 | 151.4 | 150.7 | 108.1 | 770.6 | 761.4 | 344.3 | 418.3 | 85.3 | 0.121 | 24.61 | 150
59.381 | 151.6 | 150.9 | 108.2 | 771.4 | 761.6 | 345.1 | 419.9 | 85.4 | 0.123 | 24.58 | 150.1
59.3893 | 151.6 | 150.9 | 108.2 | 771.3 | 761.3 | 345.8 | 420.3 | 85.3 | 0.121 | 24.57 | 150.1
59.3976 | 151.3 | 150.7 | 108.2 | 771 | 761.1 | 346.1 | 420.9 | 85.3 | 0.118 | 24.56 | 149.8
59.406 | 151.4 | 150.7 | 108.2 | 770.9 | 761 | 346.1 | 420.7 | 85.4 | 0.12 | 24.6 | 149.9
59.4143 | 151.4 | 150.7 | 108.2 | 771.1 | 761.5 | 344.5 | 418.6 | 85.2 | 0.121 | 24.56 | 149.8
59.4226 | 151.4 | 150.7 | 108.2 | 770.6 | 761.5 | 345.2 | 419.6 | 85.3 | 0.129 | 24.56 | 149.9
59.431 | 151.3 | 150.8 | 108.3 | 770.8 | 761.2 | 346.2 | 421.4 | 85.2 | 0.122 | 24.56 | 149.8
59.4393 | 151.4 | 150.7 | 108.2 | 771.3 | 761.4 | 345.5 | 420.4 | 85.2 | 0.116 | 24.61 | 150
59.4476 | 151.5 | 150.7 | 108.3 | 770.9 | 761.6 | 345.8 | 420.9 | 85.4 | 0.116 | 24.61 | 150.1
59.456 | 151.4 | 150.8 | 108.2 | 770.8 | 761.4 | 346.2 | 421.8 | 85.4 | 0.118 | 24.58 | 149.9
59.4643 | 151.5 | 150.6 | 108.3 | 770.8 | 761.3 | 344.7 | 419.4 | 85.2 | 0.118 | 24.58 | 150.1
59.4726 | 151.4 | 150.8 | 108.4 | 770.9 | 760.9 | 345.1 | 419.9 | 85.3 | 0.119 | 24.53 | 149.9
59.481 | 151.4 | 150.8 | 108.3 | 770.6 | 761.5 | 345.4 | 420.1 | 85.3 | 0.12 | 24.57 | 150.1
59.4893 | 151.5 | 150.8 | 108.3 | 770.7 | 761.1 | 345 | 419.6 | 85.4 | 0.121 | 24.62 | 149.9
59.4976 | 151.5 | 150.8 | 108.3 | 771.2 | 761.3 | 344.3 | 418.6 | 85.3 | 0.122 | 24.61 | 149.9
59.506 | 151.3 | 150.7 | 108.1 | 770.8 | 761 | 345.3 | 419.9 | 85.3 | 0.116 | 24.6 | 150
59.5143 | 151.4 | 150.6 | 108.3 | 770.7 | 761.3 | 345.9 | 420.6 | 85.3 | 0.114 | 24.6 | 150
59.5226 | 151.6 | 150.6 | 108.3 | 771.3 | 761.5 | 343.2 | 416.6 | 85.3 | 0.111 | 24.59 | 150
59.531 | 151.6 | 150.7 | 108.3 | 770.9 | 761.3 | 342.8 | 416 | 85.4 | 0.116 | 24.58 | 150.1
59.5393 | 151.5 | 150.8 | 108.1 | 771.1 | 761.6 | 344.6 | 419.1 | 85.3 | 0.121 | 24.58 | 150
59.5476 | 151.4 | 150.7 | 108.1 | 771.4 | 761.4 | 345.9 | 420.5 | 85.4 | 0.124 | 24.63 | 149.9
59.556 | 151.4 | 150.7 | 108.3 | 771.4 | 761.2 | 345.6 | 419.8 | 85.4 | 0.12 | 24.58 | 149.8
59.5643 | 151.6 | 150.7 | 108.3 | 771.2 | 761.2 | 345.7 | 420.3 | 85.3 | 0.111 | 24.59 | 149.9
59.5726 | 151.4 | 150.6 | 108 | 771 | 761.5 | 345.2 | 419.5 | 85.2 | 0.115 | 24.58 | 149.9
59.581 | 151.3 | 150.6 | 108.1 | 771.1 | 761.3 | 345.3 | 419.4 | 85.3 | 0.119 | 24.61 | 149.9
59.5893 | 151.4 | 150.7 | 108.2 | 770.9 | 761.4 | 344.9 | 418.7 | 85.2 | 0.116 | 24.58 | 150.1
59.5976 | 151.4 | 150.7 | 108.3 | 771.2 | 761.2 | 344.9 | 419.4 | 85.4 | 0.114 | 24.59 | 150.1
59.6059 | 151.5 | 150.7 | 108.3 | 770.9 | 761.2 | 346.6 | 421.2 | 85.3 | 0.112 | 24.64 | 149.9
59.6143 | 151.5 | 150.9 | 108.1 | 771 | 761.2 | 345.8 | 420.3 | 85.3 | 0.112 | 24.62 | 150
59.6226 | 151.6 | 150.8 | 108.1 | 770.7 | 761.4 | 346.1 | 420.6 | 85.3 | 0.121 | 24.6 | 150
59.6309 | 151.4 | 150.7 | 108.2 | 770.8 | 761.1 | 345.5 | 420.1 | 85.4 | 0.128 | 24.64 | 149.8
59.6393 | 151.4 | 150.7 | 108.2 | 770.9 | 761.3 | 344.5 | 418.8 | 85.4 | 0.122 | 24.57 | 149.9
59.6476 | 151.4 | 150.8 | 108.2 | 770.9 | 761.3 | 345.9 | 420.5 | 85.4 | 0.113 | 24.55 | 149.8
59.6559 | 151.4 | 150.7 | 108.2 | 770.8 | 761.2 | 345.9 | 420.7 | 85.3 | 0.121 | 24.59 | 149.7
59.6643 | 151.3 | 150.7 | 108.3 | 770.9 | 761.3 | 344.3 | 418.5 | 85.3 | 0.122 | 24.6 | 149.8
59.6726 | 151.4 | 150.8 | 108.3 | 770.4 | 761.2 | 346 | 420.5 | 85.3 | 0.12 | 24.54 | 149.9
59.6809 | 151.4 | 150.8 | 108.2 | 770.8 | 761.3 | 344.6 | 419.1 | 85.4 | 0.124 | 24.56 | 149.9
59.6893 | 151.5 | 150.8 | 108.2 | 770.7 | 761.4 | 346.2 | 421.4 | 85.3 | 0.126 | 24.61 | 150.1
59.6976 | 151.5 | 150.8 | 108.1 | 770.6 | 761.4 | 344.7 | 418.7 | 85.4 | 0.117 | 24.57 | 150.1
59.7059 | 151.5 | 150.8 | 108.3 | 771.3 | 761.5 | 344 | 418.2 | 85.4 | 0.112 | 24.61 | 150.1
59.7143 | 151.4 | 150.8 | 108.1 | 771 | 760.8 | 345.7 | 420.3 | 85.3 | 0.111 | 24.6 | 150.1
59.7226 | 151.6 | 150.8 | 108.3 | 771.2 | 761.3 | 345.7 | 420.7 | 85.4 | 0.11 | 24.59 | 150
59.7309 | 151.4 | 150.9 | 108.2 | 771.1 | 761 | 346 | 420.8 | 85.3 | 0.11 | 24.55 | 149.9
59.7393 | 151.4 | 150.7 | 108.3 | 771.4 | 760.9 | 345.7 | 420.1 | 85.2 | 0.101 | 24.56 | 149.9
59.7476 | 151.4 | 150.8 | 108.2 | 771.2 | 761 | 345.1 | 419.6 | 85.3 | 0.107 | 24.58 | 149.8
59.7559 | 151.3 | 150.7 | 108.2 | 770.7 | 761.1 | 344.8 | 418.8 | 85.4 | 0.11 | 24.59 | 149.8
59.7643 | 151.3 | 150.8 | 108.1 | 771.3 | 761.3 | 344.3 | 419 | 85.3 | 0.11 | 24.57 | 149.8
59.7726 | 151.4 | 150.7 | 108.3 | 770.9 | 761.3 | 344 | 417.9 | 85.4 | 0.111 | 24.56 | 149.9
59.7809 | 151.5 | 150.8 | 108.3 | 770.8 | 761.3 | 344.2 | 418.9 | 85.3 | 0.113 | 24.58 | 149.9
59.7893 | 151.4 | 150.7 | 108.1 | 771.2 | 761.5 | 344.4 | 419 | 85.4 | 0.112 | 24.6 | 150
59.7976 | 151.5 | 150.8 | 108.3 | 770.9 | 761.4 | 344.9 | 419.4 | 85.3 | 0.126 | 24.59 | 150.1
59.8059 | 151.6 | 150.8 | 108.3 | 770.8 | 761.2 | 343 | 416.6 | 85.2 | 0.121 | 24.6 | 150
59.8143 | 151.5 | 150.8 | 108.4 | 771.2 | 761.6 | 345.2 | 420.4 | 85.3 | 0.117 | 24.56 | 149.9
59.8226 | 151.5 | 150.9 | 108.3 | 771 | 761.1 | 344.3 | 418.7 | 85.2 | 0.117 | 24.56 | 149.9
59.8309 | 151.4 | 150.7 | 108.3 | 770.9 | 761.3 | 344.2 | 418.6 | 85.3 | 0.121 | 24.59 | 149.8
59.8393 | 151.4 | 150.8 | 108.2 | 770 | 761 | 344.7 | 418.9 | 85.4 | 0.123 | 24.55 | 149.9
59.8476 | 151.4 | 150.7 | 108.3 | 770.9 | 761.6 | 344.9 | 419.3 | 85.4 | 0.127 | 24.6 | 149.9
59.8559 | 151.4 | 150.8 | 108.2 | 770.9 | 761.2 | 345.2 | 419.8 | 85.4 | 0.121 | 24.58 | 149.8
59.8643 | 151.4 | 150.8 | 108.2 | 770.7 | 761.6 | 345.6 | 420.3 | 85.2 | 0.112 | 24.58 | 149.8
59.8726 | 151.3 | 150.8 | 108.2 | 770.8 | 760.9 | 344.7 | 419 | 85.2 | 0.12 | 24.55 | 149.8
59.8809 | 151.4 | 150.8 | 108.3 | 770.9 | 761.6 | 344.4 | 418.7 | 85.3 | 0.13 | 24.59 | 149.9
59.8893 | 151.3 | 150.8 | 108.3 | 771.2 | 761.3 | 345 | 419.5 | 85.3 | 0.129 | 24.65 | 149.9
59.8976 | 151.4 | 150.8 | 108.2 | 770.9 | 761.3 | 344.7 | 419.5 | 85.3 | 0.125 | 24.54 | 149.9
59.9059 | 151.4 | 150.8 | 108.3 | 770.9 | 761.2 | 344 | 418.1 | 85.4 | 0.12 | 24.58 | 149.9
59.9143 | 151.4 | 150.6 | 108.2 | 771 | 761.1 | 344 | 418.2 | 85.2 | 0.119 | 24.57 | 149.9
59.9226 | 151.5 | 150.8 | 108.2 | 771.3 | 760.8 | 345.2 | 419.7 | 85.3 | 0.122 | 24.57 | 150.1
59.9309 | 151.4 | 150.8 | 108.1 | 771.1 | 761.2 | 344.9 | 419.7 | 85.3 | 0.122 | 24.61 | 149.9
59.9393 | 151.4 | 150.8 | 108.3 | 771.3 | 761.6 | 344.5 | 419.1 | 85.3 | 0.122 | 24.53 | 149.9
59.9476 | 151.3 | 150.7 | 108.2 | 771 | 761.2 | 345 | 419.4 | 85.3 | 0.117 | 24.54 | 149.7
59.9559 | 151.4 | 150.7 | 108.3 | 771.2 | 761 | 343.7 | 417.5 | 85.2 | 0.113 | 24.58 | 149.9
59.9643 | 151.4 | 150.7 | 108.2 | 770.9 | 761.1 | 345.2 | 419.9 | 85.2 | 0.121 | 24.6 | 149.7
59.9726 | 151.4 | 150.8 | 108.3 | 770.9 | 761 | 344.2 | 418.6 | 85.3 | 0.119 | 24.5 | 149.8
59.9809 | 151.4 | 150.8 | 108.2 | 771.2 | 760.9 | 346.6 | 421.5 | 85.2 | 0.114 | 24.59 | 149.9
59.9893 | 151.4 | 150.8 | 108.2 | 770.9 | 761.2 | 345.9 | 420.8 | 85.3 | 0.112 | 24.58 | 149.9
59.9976 | 151.5 | 150.8 | 108.3 | 770.9 | 761.3 | 343.2 | 416.9 | 85.3 | 0.108 | 24.55 | 149.9
60.0059 | 151.4 | 150.8 | 108.4 | 770.7 | 760.9 | 349 | 428.4 | 85.8 | 0.117 | 24.63 | 150.5
60.0143 | 151.4 | 150.6 | 108.4 | 770.3 | 760.3 | 350.3 | 429.5 | 85.7 | 0.11 | 23.99 | 149.8
60.0226 | 151.4 | 150.6 | 108.4 | 770.2 | 760.3 | 349.8 | 429.3 | 85.7 | 0.117 | 24.58 | 150.4
60.0309 | 151.4 | 150.7 | 108.4 | 770.3 | 760.5 | 349.7 | 429.7 | 85.8 | 0.122 | 24.61 | 150.6
60.0393 | 151.5 | 150.8 | 108.2 | 770.7 | 760.4 | 349.6 | 428.9 | 85.8 | 0.119 | 24.57 | 149.6
60.0476 | 151.5 | 150.8 | 108.4 | 770.8 | 760.6 | 348.5 | 427.1 | 85.7 | 0.128 | 24.61 | 150.3
60.0559 | 151.4 | 150.8 | 108.3 | 770.4 | 760.2 | 348.5 | 427.3 | 85.8 | 0.129 | 24.6 | 150.4
60.0643 | 151.4 | 150.7 | 108.3 | 770.6 | 760.5 | 350.4 | 429.9 | 85.7 | 0.13 | 24.55 | 150.4
60.0726 | 151.5 | 150.5 | 108.2 | 770.1 | 760.2 | 347.4 | 425.9 | 85.8 | 0.132 | 24.67 | 150.2
60.0809 | 151.5 | 150.8 | 108.3 | 770.6 | 760.4 | 347.4 | 425.7 | 85.7 | 0.132 | 24.6 | 150.7
60.0893 | 151.6 | 150.7 | 108.3 | 770.3 | 760.2 | 349.3 | 427.9 | 85.6 | 0.139 | 24.56 | 150.7
60.0976 | 151.5 | 150.8 | 108.4 | 770.8 | 760.5 | 348.7 | 427.1 | 85.8 | 0.136 | 24.58 | 150.6
60.1059 | 151.4 | 150.8 | 108.3 | 770.4 | 760.3 | 349.1 | 428.2 | 85.6 | 0.133 | 24.53 | 150.5
60.1143 | 151.6 | 150.8 | 108.3 | 770.4 | 761.1 | 347.3 | 426.1 | 85.7 | 0.137 | 24.64 | 150.4
60.1226 | 151.5 | 150.8 | 108.3 | 770.7 | 760.9 | 347.9 | 425.7 | 85.8 | 0.142 | 24.57 | 150.4
60.1309 | 151.4 | 150.7 | 108.3 | 770.1 | 760.6 | 347.9 | 426.3 | 85.7 | 0.148 | 24.55 | 150.4
60.1393 | 151.5 | 150.8 | 108.3 | 770.5 | 760.6 | 348.7 | 427.8 | 85.8 | 0.146 | 24.52 | 150.4
60.1476 | 151.6 | 150.9 | 108.3 | 770.3 | 760.4 | 348.6 | 426.8 | 85.7 | 0.156 | 24.63 | 150.7
60.1559 | 151.4 | 150.8 | 108.3 | 770.7 | 760.8 | 348.2 | 426.4 | 85.7 | 0.159 | 24.55 | 150.1
60.1643 | 151.4 | 150.8 | 108.2 | 770.8 | 760.9 | 347.1 | 425 | 85.8 | 0.156 | 24.53 | 150.2
60.1726 | 151.3 | 150.7 | 108.4 | 770.8 | 760.7 | 346.7 | 423.9 | 85.7 | 0.151 | 24.6 | 150.1
60.1809 | 151.4 | 150.8 | 108.3 | 770.5 | 760.8 | 347.7 | 425.6 | 85.8 | 0.16 | 24.6 | 150.4
60.1893 | 151.4 | 150.8 | 108.4 | 770.7 | 760.9 | 349.1 | 427.7 | 85.8 | 0.17 | 24.59 | 150.4
60.1976 | 151.4 | 150.8 | 108.3 | 770.8 | 760.4 | 347.5 | 425.1 | 85.7 | 0.162 | 24.59 | 150.2
60.2059 | 151.6 | 151 | 108.5 | 770.7 | 760.6 | 346.2 | 423.8 | 85.8 | 0.156 | 24.54 | 150.2
60.2143 | 151.6 | 150.8 | 108.3 | 770.7 | 760.5 | 347.4 | 425 | 85.7 | 0.154 | 24.61 | 150.4
60.2226 | 151.5 | 150.8 | 108.4 | 770.3 | 760.6 | 346.6 | 424 | 85.7 | 0.153 | 24.62 | 150.1
60.2309 | 151.5 | 150.7 | 108.3 | 770.4 | 760.9 | 345.9 | 422.7 | 85.7 | 0.154 | 24.62 | 150.2
60.2393 | 151.6 | 150.7 | 108.4 | 770.7 | 761.1 | 346.6 | 423.9 | 85.6 | 0.15 | 24.59 | 150.4
60.2476 | 151.5 | 150.9 | 108.3 | 770.6 | 760.9 | 346.8 | 424.4 | 85.8 | 0.151 | 24.57 | 150
60.2559 | 151.4 | 150.8 | 108.3 | 770.7 | 760.9 | 346.5 | 423.8 | 85.7 | 0.156 | 24.6 | 150
60.2643 | 151.4 | 150.8 | 108.2 | 770.6 | 761.1 | 346.3 | 422.9 | 85.7 | 0.16 | 24.68 | 150.1
60.2726 | 151.6 | 150.8 | 108.4 | 770.8 | 761.2 | 346.1 | 422.9 | 85.6 | 0.153 | 24.55 | 150.2
60.2809 | 151.5 | 150.8 | 108.3 | 770.9 | 760.7 | 345.9 | 423.4 | 85.8 | 0.146 | 24.41 | 150.2
60.2893 | 151.5 | 150.9 | 108.3 | 770.7 | 761 | 345.5 | 422.6 | 85.8 | 0.142 | 24.61 | 150.1
60.2976 | 151.4 | 150.9 | 108.2 | 770.7 | 761.1 | 346.2 | 423.1 | 85.7 | 0.158 | 24.57 | 149.7
60.3059 | 151.5 | 150.8 | 108.4 | 770.4 | 761.2 | 346.7 | 423.8 | 85.8 | 0.168 | 24.63 | 149.8
60.3143 | 151.3 | 150.6 | 108.2 | 770.4 | 760.6 | 346.7 | 423.5 | 85.6 | 0.166 | 24.66 | 149.6
60.3226 | 151.4 | 150.7 | 108.2 | 770.5 | 761.1 | 346.9 | 424.3 | 85.8 | 0.162 | 24.53 | 149.8
60.3309 | 151.4 | 150.7 | 108.3 | 770.5 | 761 | 346.7 | 423.7 | 85.8 | 0.16 | 24.6 | 150.1
60.3393 | 151.6 | 150.8 | 108.1 | 770.5 | 760.7 | 344.3 | 421 | 85.7 | 0.16 | 24.56 | 150.3
60.3476 | 151.5 | 150.8 | 108.2 | 770.5 | 760.5 | 345.8 | 422.3 | 85.8 | 0.15 | 24.6 | 150.2
60.3559 | 151.6 | 150.9 | 108.3 | 770.2 | 760.6 | 346.7 | 423.6 | 85.7 | 0.152 | 24.57 | 150.3
60.3643 | 151.5 | 150.8 | 108.3 | 770.8 | 760.8 | 346.1 | 423.1 | 85.7 | 0.155 | 24.68 | 149.9
60.3726 | 151.4 | 150.7 | 108.1 | 770.6 | 761.2 | 344.2 | 420.4 | 85.9 | 0.158 | 24.49 | 149.9
60.3809 | 151.3 | 150.8 | 108.1 | 770.3 | 761 | 346.4 | 423 | 85.8 | 0.161 | 24.55 | 149.9
60.3893 | 151.4 | 150.7 | 108.2 | 769.9 | 760.8 | 345.1 | 421.5 | 85.8 | 0.162 | 24.6 | 149.8
60.3976 | 151.3 | 150.7 | 108.2 | 770 | 761 | 345.4 | 421.5 | 85.8 | 0.16 | 24.7 | 149.9
60.4059 | 151.4 | 150.7 | 108.3 | 770.3 | 760.9 | 345.7 | 422.1 | 85.7 | 0.158 | 24.65 | 150.2
60.4143 | 151.6 | 150.8 | 108.2 | 770.1 | 760.9 | 344.6 | 420.6 | 85.7 | 0.17 | 24.6 | 150.2
60.4226 | 151.6 | 150.6 | 108.2 | 770.1 | 760.3 | 344.4 | 420 | 85.7 | 0.174 | 24.61 | 150.2
60.4309 | 151.6 | 150.8 | 108.2 | 770.4 | 760.6 | 345.2 | 421.5 | 85.8 | 0.165 | 24.47 | 150.2
60.4392 | 151.4 | 150.8 | 108.1 | 770.2 | 760.9 | 345.4 | 421.8 | 85.8 | 0.164 | 24.66 | 149.8
60.4476 | 151.4 | 150.8 | 108.3 | 770.2 | 760.8 | 345.7 | 422.5 | 85.6 | 0.164 | 24.52 | 149.9
60.4559 | 151.4 | 150.6 | 108.2 | 770.7 | 760.8 | 345.4 | 422.2 | 85.8 | 0.169 | 24.6 | 149.8
60.4642 | 151.4 | 150.7 | 108.3 | 770.2 | 761.1 | 344.8 | 420.5 | 85.7 | 0.161 | 24.56 | 149.8
60.4726 | 151.4 | 150.7 | 108.1 | 770.6 | 761.1 | 344.4 | 419.8 | 85.8 | 0.153 | 24.73 | 149.8
60.4809 | 151.5 | 150.7 | 108.2 | 770.3 | 760.5 | 343.6 | 418.8 | 85.7 | 0.155 | 24.53 | 150.1
60.4892 | 151.4 | 150.7 | 108.3 | 770.4 | 760.9 | 343.8 | 418.9 | 85.7 | 0.158 | 24.46 | 150.1
60.4976 | 151.6 | 150.7 | 108.3 | 770.7 | 761.1 | 342.7 | 418.4 | 85.7 | 0.167 | 24.43 | 150.1
60.5059 | 151.6 | 150.8 | 108.2 | 770 | 761 | 343.7 | 418.8 | 85.6 | 0.162 | 24.54 | 150.1
60.5142 | 151.6 | 150.7 | 108.3 | 770.5 | 761.1 | 343.3 | 419.4 | 85.7 | 0.156 | 24.36 | 150
60.5226 | 151.6 | 150.6 | 108.2 | 770.6 | 761.1 | 344 | 420 | 85.7 | 0.155 | 24.49 | 149.8
60.5309 | 151.5 | 150.8 | 108.2 | 770.3 | 760.6 | 345.5 | 421.7 | 85.6 | 0.164 | 24.5 | 149.9
60.5392 | 151.5 | 150.8 | 108.4 | 770.5 | 761.1 | 344.4 | 420.6 | 85.7 | 0.159 | 24.67 | 149.8
60.5476 | 151.3 | 150.7 | 108.3 | 770.1 | 760.2 | 345.2 | 420.9 | 85.7 | 0.159 | 24.45 | 149.7
60.5559 | 151.4 | 150.8 | 108.3 | 770.5 | 760.7 | 347.5 | 424.2 | 85.7 | 0.156 | 24.62 | 149.8
60.5642 | 151.5 | 150.7 | 108.2 | 770.8 | 761.1 | 345.4 | 421.1 | 85.7 | 0.159 | 24.56 | 149.8
60.5726 | 151.4 | 150.7 | 108.4 | 771 | 761.2 | 346.6 | 423.4 | 85.8 | 0.161 | 24.52 | 149.9
60.5809 | 151.5 | 150.9 | 108.4 | 770.3 | 760.8 | 346.5 | 422.9 | 85.6 | 0.159 | 24.56 | 150.1
60.5892 | 151.4 | 150.8 | 108.2 | 770.4 | 761.1 | 344.6 | 420.6 | 85.7 | 0.16 | 24.39 | 150
60.5976 | 151.5 | 150.8 | 108.5 | 770.4 | 760.6 | 343.8 | 419.5 | 85.8 | 0.163 | 24.68 | 150
60.6059 | 151.6 | 151 | 108.4 | 770.7 | 760.9 | 344.5 | 420.6 | 85.7 | 0.168 | 24.54 | 150.2
60.6142 | 151.6 | 150.8 | 108.4 | 770.4 | 760.9 | 344.7 | 420.6 | 85.8 | 0.176 | 24.48 | 150.1
60.6226 | 151.5 | 150.8 | 108.3 | 771 | 761.1 | 345.7 | 421.2 | 85.7 | 0.172 | 24.58 | 149.8
60.6309 | 151.5 | 150.8 | 108.2 | 770.3 | 760.9 | 345.4 | 421.5 | 85.7 | 0.163 | 24.55 | 149.8
60.6392 | 151.6 | 150.8 | 108.3 | 770.6 | 761.3 | 345.5 | 421.2 | 85.8 | 0.163 | 24.59 | 150
60.6476 | 151.4 | 150.7 | 108.2 | 770.7 | 761.3 | 344.5 | 419.8 | 85.7 | 0.173 | 24.51 | 149.9
60.6559 | 151.4 | 150.7 | 108.2 | 770.5 | 760.9 | 344.3 | 420.3 | 85.7 | 0.164 | 24.51 | 149.8
60.6642 | 151.6 | 150.7 | 108.3 | 770.4 | 761.1 | 345.2 | 420.7 | 85.7 | 0.161 | 24.58 | 149.9
60.6726 | 151.4 | 150.7 | 108.2 | 770.5 | 760.7 | 344.5 | 420.7 | 85.7 | 0.164 | 24.73 | 149.8
60.6809 | 151.5 | 150.8 | 108.3 | 770.3 | 760.9 | 345.2 | 421.5 | 85.7 | 0.159 | 24.56 | 149.9
60.6892 | 151.5 | 150.7 | 108.3 | 770.3 | 761.1 | 343.7 | 419 | 85.5 | 0.158 | 24.61 | 149.9
60.6976 | 151.4 | 150.8 | 108.2 | 770.4 | 761.1 | 346 | 422.2 | 85.7 | 0.194 | 24.45 | 149.9
60.7059 | 151.5 | 150.9 | 108.3 | 770.4 | 760.9 | 344.3 | 420 | 85.6 | 0.201 | 24.41 | 150.1
60.7142 | 151.5 | 150.7 | 108.4 | 770.4 | 761 | 343.8 | 419.9 | 85.6 | 0.131 | 24.58 | 149.9
60.7226 | 151.6 | 150.9 | 108.2 | 770.4 | 761.2 | 345 | 420.7 | 85.6 | 0.092 | 24.46 | 149.8
60.7309 | 151.4 | 150.7 | 108.2 | 770.7 | 761.6 | 345.9 | 421.9 | 85.6 | 0.078 | 24.51 | 149.7
60.7392 | 151.4 | 150.6 | 108.1 | 770.3 | 761.1 | 344.3 | 419.3 | 85.7 | 0.069 | 24.54 | 149.6
60.7476 | 151.4 | 150.8 | 108.1 | 770.3 | 761.1 | 343.8 | 419 | 85.6 | 0.04 | 24.59 | 149.8
60.7559 | 151.4 | 150.7 | 108.2 | 770.6 | 760.7 | 344.8 | 420.5 | 85.6 | 0.019 | 24.55 | 149.8
60.7642 | 151.3 | 150.7 | 108.2 | 770.3 | 760.6 | 343.9 | 418.7 | 85.6 | 0.146 | 24.56 | 149.9
60.7726 | 151.4 | 150.6 | 108.3 | 770.3 | 760.8 | 343.7 | 418 | 85.7 | 0.149 | 24.61 | 150.1
60.7809 | 151.4 | 150.7 | 108.2 | 770.8 | 760.9 | 343.7 | 418.6 | 85.6 | 0.149 | 24.47 | 150
60.7892 | 151.5 | 150.9 | 108.3 | 770.5 | 761.1 | 344.5 | 420.2 | 85.7 | 0.146 | 24.6 | 150.1
60.7976 | 151.6 | 150.9 | 108.3 | 770.3 | 760.9 | 344.5 | 420.4 | 85.6 | 0.148 | 24.53 | 149.9
60.8059 | 151.5 | 150.7 | 108.3 | 770.3 | 760.8 | 344.7 | 419.9 | 85.6 | 0.149 | 24.51 | 149.9
60.8142 | 151.4 | 150.7 | 108.3 | 770 | 761.3 | 343.3 | 417.9 | 85.6 | 0.152 | 24.53 | 149.8
60.8226 | 151.4 | 150.6 | 108.3 | 770.1 | 760.6 | 343.5 | 418.3 | 85.5 | 0.154 | 24.59 | 149.7
60.8309 | 151.3 | 150.7 | 108.3 | 770 | 760.7 | 344.5 | 419.3 | 85.7 | 0.156 | 24.6 | 149.8
60.8392 | 151.4 | 150.8 | 108.3 | 770.2 | 760.8 | 344 | 419.1 | 85.6 | 0.153 | 24.54 | 149.9
60.8476 | 151.5 | 150.6 | 108.3 | 770.1 | 760.7 | 344.2 | 419.5 | 85.6 | 0.163 | 24.57 | 149.9
60.8559 | 151.4 | 150.7 | 108.3 | 770 | 760.8 | 344.6 | 419.3 | 85.6 | 0.166 | 24.5 | 150
60.8642 | 151.5 | 150.8 | 108.3 | 770.3 | 760.8 | 342.1 | 416.8 | 85.5 | 0.16 | 24.56 | 149.9
60.8726 | 151.5 | 150.8 | 108.3 | 770.5 | 760.8 | 346.6 | 422.6 | 85.7 | 0.152 | 24.09 | 150.1
60.8809 | 151.6 | 150.9 | 108.4 | 770.6 | 760.6 | 345.1 | 420.5 | 85.6 | 0.161 | 24.49 | 150.2
60.8892 | 151.4 | 150.9 | 108.3 | 770.4 | 760.4 | 347 | 423 | 85.6 | 0.158 | 24.54 | 149.9
60.8976 | 151.3 | 150.6 | 108.3 | 770.4 | 760.7 | 344.8 | 419.7 | 85.6 | 0.148 | 24.63 | 149.7
60.9059 | 151.3 | 150.9 | 108.4 | 770.4 | 760.8 | 345.5 | 421.5 | 85.5 | 0.151 | 24.57 | 149.8
60.9142 | 151.3 | 150.6 | 108.3 | 770.2 | 760.6 | 344.3 | 420 | 85.7 | 0.151 | 24.58 | 149.7
60.9226 | 151.3 | 150.8 | 108.3 | 770.3 | 760.8 | 344.9 | 421 | 85.7 | 0.151 | 24.54 | 149.7
60.9309 | 151.4 | 150.7 | 108.4 | 770.2 | 760.9 | 344.3 | 419.8 | 85.6 | 0.155 | 24.54 | 149.9
60.9392 | 151.6 | 150.8 | 108.3 | 770.1 | 761.1 | 343.8 | 419.7 | 85.7 | 0.159 | 24.58 | 150.1
60.9476 | 151.5 | 150.8 | 108.3 | 770.4 | 760.9 | 344.3 | 419.7 | 85.7 | 0.159 | 24.53 | 150.1
60.9559 | 151.4 | 150.8 | 108.4 | 770.4 | 760.7 | 343.4 | 418 | 85.6 | 0.153 | 24.55 | 150
60.9642 | 151.5 | 150.8 | 108.3 | 770.3 | 760.6 | 344.2 | 419.7 | 85.7 | 0.158 | 24.56 | 150
60.9726 | 151.4 | 150.8 | 108.3 | 770.6 | 761.1 | 345 | 420.5 | 85.7 | 0.153 | 24.6 | 149.8
60.9809 | 151.4 | 150.8 | 108.2 | 770.4 | 760.4 | 345.2 | 420.4 | 85.6 | 0.159 | 24.56 | 149.7
60.9892 | 151.4 | 150.6 | 108.3 | 770.4 | 761.2 | 343.8 | 418.9 | 85.8 | 0.159 | 24.58 | 149.7
60.9976 | 151.4 | 150.7 | 108.4 | 770.5 | 760.5 | 344.3 | 419.1 | 85.5 | 0.157 | 24.49 | 149.7
61.0059 | 151.4 | 150.7 | 108.2 | 770 | 760.4 | 344.6 | 420 | 85.6 | 0.148 | 24.61 | 149.7
61.0142 | 151.5 | 150.8 | 108.3 | 770.2 | 760.6 | 344 | 419.6 | 85.6 | 0.152 | 24.56 | 149.9
61.0226 | 151.4 | 150.8 | 108.2 | 770.4 | 760.4 | 345 | 420.2 | 85.7 | 0.153 | 21.83 | 150.1
61.0309 | 151.5 | 150.7 | 108.3 | 770.8 | 760.8 | 343.9 | 418.6 | 85.6 | 0.153 | 24.31 | 150.1
61.0392 | 151.5 | 150.8 | 108.3 | 770.4 | 760.8 | 343.5 | 418.6 | 85.6 | 0.153 | 24.57 | 150.1
61.0476 | 151.5 | 150.7 | 108.3 | 770.7 | 760.7 | 345.5 | 420.8 | 85.6 | 0.153 | 24.49 | 150
61.0559 | 151.4 | 150.7 | 108.3 | 770.3 | 760.6 | 345.4 | 421.1 | 85.6 | 0.159 | 24.57 | 149.9
61.0642 | 151.6 | 150.8 | 108.6 | 770.4 | 760.6 | 344.7 | 419.7 | 85.6 | 0.158 | 24.55 | 150
61.0726 | 151.4 | 150.7 | 108.3 | 770.4 | 761.2 | 345.4 | 421.1 | 85.7 | 0.15 | 24.66 | 149.8
61.0809 | 151.4 | 150.7 | 108.3 | 770.1 | 760.6 | 344.7 | 420 | 85.5 | 0.144 | 24.57 | 149.8
61.0892 | 151.3 | 150.7 | 108.3 | 770.3 | 760.9 | 345.5 | 420.7 | 85.6 | 0.159 | 24.6 | 149.7
61.0976 | 151.4 | 150.8 | 108.4 | 770.2 | 760.7 | 345.8 | 421.2 | 85.6 | 0.161 | 24.52 | 149.8
61.1059 | 151.3 | 150.7 | 108.3 | 770.7 | 760.6 | 344.7 | 419.7 | 85.7 | 0.153 | 24.43 | 149.8
61.1142 | 151.4 | 150.7 | 108.3 | 770.6 | 760.7 | 344.9 | 420.4 | 85.5 | 0.15 | 24.55 | 149.9
61.1226 | 151.3 | 150.7 | 108.3 | 770.2 | 760.4 | 345.1 | 420.6 | 85.6 | 0.149 | 24.57 | 149.8
61.1309 | 151.2 | 150.6 | 108.3 | 770.8 | 760.4 | 343.5 | 418.5 | 85.6 | 0.155 | 24.56 | 149.8
61.1392 | 151.3 | 150.7 | 108.3 | 770.4 | 760.8 | 343.8 | 418.6 | 85.7 | 0.152 | 24.46 | 149.9
61.1476 | 151.4 | 150.7 | 108.4 | 770.2 | 761.1 | 343.6 | 418.5 | 85.7 | 0.148 | 24.63 | 150.1
61.1559 | 151.5 | 150.7 | 108.3 | 770.5 | 760.7 | 344.5 | 420.2 | 85.6 | 0.153 | 24.6 | 150.1
61.1642 | 151.4 | 150.8 | 108.3 | 770 | 760.8 | 344.6 | 419.1 | 85.6 | 0.154 | 24.56 | 150.1
61.1726 | 151.4 | 150.8 | 108.2 | 770.1 | 761.1 | 343.5 | 418.3 | 85.7 | 0.164 | 24.59 | 149.6
61.1809 | 151.4 | 150.6 | 108.3 | 770.1 | 760.8 | 343.2 | 418.1 | 85.6 | 0.167 | 24.18 | 149.6
61.1892 | 151.2 | 150.7 | 108.2 | 770.2 | 760.6 | 345 | 420.1 | 85.6 | 0.158 | 24.56 | 149.5
61.1976 | 151.4 | 150.7 | 108.4 | 770.6 | 760.7 | 346.1 | 422.1 | 85.6 | 0.147 | 24.49 | 149.9
61.2059 | 151.4 | 150.7 | 108.4 | 770.6 | 760.9 | 343.2 | 417.5 | 85.6 | 0.153 | 21.61 | 149.9
61.2142 | 151.4 | 150.7 | 108.4 | 770.6 | 760.8 | 344.2 | 419.4 | 85.7 | 0.159 | 24.6 | 150.1
61.2226 | 151.3 | 150.7 | 108.3 | 770.3 | 760.4 | 343.3 | 418.2 | 85.6 | 0.158 | 24.59 | 150.1
61.2309 | 151.5 | 150.9 | 108.3 | 770.3 | 760.6 | 343.8 | 418.8 | 85.7 | 0.16 | 24.58 | 150.2
61.2392 | 151.4 | 150.7 | 108.3 | 770.3 | 760.8 | 344.4 | 419 | 85.6 | 0.156 | 24.56 | 150
61.2475 | 151.4 | 150.8 | 108.3 | 770.1 | 760.9 | 343.8 | 418.4 | 85.7 | 0.159 | 24.62 | 149.8
61.2559 | 151.3 | 150.7 | 108.4 | 770.2 | 760.9 | 344.1 | 418.9 | 85.7 | 0.161 | 24.6 | 149.8
61.2642 | 151.4 | 150.7 | 108.3 | 770.6 | 760.7 | 344.1 | 419.5 | 85.6 | 0.157 | 24.59 | 149.8
61.2725 | 151.4 | 150.8 | 108.3 | 770.3 | 761 | 344.8 | 420.5 | 85.6 | 0.16 | 24.56 | 149.8
61.2809 | 151.4 | 150.8 | 108.2 | 770.1 | 761.1 | 344.7 | 419.9 | 85.5 | 0.157 | 24.49 | 149.8
61.2892 | 151.4 | 150.8 | 108.2 | 770.2 | 760.9 | 344.8 | 420 | 85.7 | 0.159 | 24.5 | 149.8
61.2975 | 151.4 | 150.7 | 108.3 | 770.4 | 761.1 | 343.9 | 419.3 | 85.7 | 0.169 | 24.51 | 149.9
61.3059 | 151.3 | 150.8 | 108.3 | 770.2 | 760.6 | 344.3 | 418.8 | 85.4 | 0.17 | 24.15 | 150
61.3142 | 151.4 | 150.8 | 108.3 | 770.6 | 761 | 346 | 422.1 | 85.7 | 0.16 | 24.59 | 150.1
61.3225 | 151.3 | 150.9 | 108.3 | 770.6 | 760.6 | 344.2 | 419.1 | 85.7 | 0.148 | 24.61 | 149.9
61.3309 | 151.5 | 150.9 | 108.2 | 770.7 | 760.3 | 345.5 | 421.2 | 85.5 | 0.164 | 24.57 | 150
61.3392 | 151.5 | 150.7 | 108.2 | 770.1 | 760.4 | 343 | 418.1 | 85.7 | 0.158 | 24.6 | 149.9
61.3475 | 151.4 | 150.8 | 108.4 | 770.2 | 760.7 | 345.4 | 420.5 | 85.6 | 0.164 | 24.53 | 150
61.3559 | 151.6 | 150.7 | 108.3 | 770.4 | 760.9 | 343.6 | 418.4 | 85.6 | 0.161 | 24.5 | 149.9
61.3642 | 151.4 | 150.8 | 108.4 | 770.1 | 760.6 | 343.2 | 417.4 | 85.6 | 0.16 | 24.56 | 149.9
61.3725 | 151.4 | 150.7 | 108.4 | 769.8 | 760.8 | 344.5 | 419 | 85.5 | 0.162 | 24.59 | 149.9
61.3809 | 151.4 | 150.9 | 108.3 | 770.2 | 761.3 | 343.7 | 418 | 85.7 | 0.164 | 20.76 | 149.8
61.3892 | 151.3 | 150.7 | 108.2 | 770.1 | 760.8 | 343.8 | 417.9 | 85.6 | 0.175 | 24.52 | 149.7
61.3975 | 151.3 | 150.5 | 108.3 | 770.1 | 760.6 | 345 | 420.4 | 85.6 | 0.164 | 24.56 | 149.6
61.4059 | 151.3 | 150.6 | 108.3 | 770.3 | 761.4 | 344.3 | 418.8 | 85.7 | 0.157 | 24.61 | 149.6
61.4142 | 151.3 | 150.6 | 108.3 | 769.8 | 761 | 344.2 | 419.1 | 85.6 | 0.165 | 24.56 | 149.8
61.4225 | 151.4 | 150.7 | 108.3 | 770.2 | 760.6 | 344.7 | 420 | 85.6 | 0.158 | 24.55 | 150
61.4309 | 151.4 | 150.6 | 108.2 | 770.2 | 760.4 | 344.5 | 419.6 | 85.6 | 0.159 | 24.58 | 150
61.4392 | 151.4 | 150.6 | 108.3 | 770.8 | 760.7 | 343.5 | 418.4 | 85.6 | 0.164 | 24.59 | 150
61.4475 | 151.6 | 150.8 | 108.3 | 770.5 | 760.6 | 344.2 | 418.8 | 85.7 | 0.171 | 24.54 | 150.2
61.4559 | 151.4 | 150.9 | 108.3 | 770.4 | 760.8 | 345.5 | 421.1 | 85.6 | 0.169 | 24.5 | 150.1
61.4642 | 151.6 | 150.9 | 108.3 | 770.7 | 760.9 | 344.7 | 420.4 | 85.7 | 0.165 | 24.53 | 149.9
61.4725 | 151.4 | 150.7 | 108.3 | 770.4 | 760.9 | 345.2 | 420.5 | 85.6 | 0.167 | 24.59 | 149.8
61.4809 | 151.5 | 150.8 | 108.3 | 770.5 | 760.8 | 344.1 | 418.9 | 85.5 | 0.174 | 24.58 | 149.8
61.4892 | 151.3 | 150.8 | 108.4 | 770.2 | 760.8 | 345.8 | 420.7 | 85.6 | 0.175 | 24.57 | 149.7
61.4975 | 151.2 | 150.7 | 108.3 | 770.1 | 760.9 | 345.6 | 420.5 | 85.6 | 0.182 | 24.55 | 149.7
61.5059 | 151.3 | 150.5 | 108.5 | 770.3 | 760.4 | 344.1 | 418.8 | 85.6 | 0.183 | 24.63 | 149.6
61.5142 | 151.4 | 150.7 | 108.4 | 770.2 | 760.8 | 345.5 | 421.5 | 85.6 | 0.175 | 24.51 | 149.8
61.5225 | 151.4 | 150.7 | 108.3 | 770.3 | 760.9 | 344.8 | 419.8 | 85.7 | 0.175 | 24.59 | 149.8
61.5309 | 151.4 | 150.6 | 108.3 | 770.4 | 760.8 | 343.4 | 418.9 | 85.6 | 0.183 | 24.53 | 149.9
61.5392 | 151.4 | 150.7 | 108.3 | 770.6 | 760.9 | 341.9 | 416 | 85.7 | 0.175 | 24.5 | 149.9
61.5475 | 151.3 | 150.7 | 108.3 | 770.1 | 760.8 | 344.5 | 419.5 | 85.4 | 0.172 | 24.56 | 150
61.5559 | 151.4 | 150.8 | 108.3 | 770.1 | 760.3 | 343.2 | 417.7 | 85.5 | 0.17 | 24.54 | 149.9
61.5642 | 151.4 | 150.8 | 108.3 | 770.4 | 760.8 | 343.7 | 418.7 | 85.7 | 0.175 | 24.56 | 150
61.5725 | 151.4 | 150.7 | 108.2 | 770.4 | 760.5 | 345.1 | 420.6 | 85.5 | 0.173 | 24.62 | 150
61.5809 | 151.4 | 150.8 | 108.3 | 770.3 | 760.9 | 344.9 | 420.1 | 85.7 | 0.175 | 24.61 | 149.9
61.5892 | 151.4 | 150.8 | 108.4 | 770.3 | 760.9 | 345.2 | 420.4 | 85.7 | 0.18 | 23.62 | 150.1
61.5975 | 151.3 | 150.6 | 108.3 | 770.4 | 760.9 | 344.4 | 419.4 | 85.6 | 0.175 | 24.59 | 149.9
61.6059 | 151.4 | 150.7 | 108.2 | 770 | 760.9 | 343 | 417.1 | 85.7 | 0.17 | 24.57 | 150
61.6142 | 151.4 | 150.8 | 108.4 | 770.3 | 761.2 | 343.5 | 417.7 | 85.6 | 0.173 | 24.54 | 149.9
61.6225 | 151.4 | 150.8 | 108.3 | 770.1 | 761 | 343.6 | 418.1 | 85.6 | 0.171 | 24.51 | 149.9
61.6309 | 151.4 | 150.6 | 108.3 | 769.9 | 760.7 | 345.2 | 420.3 | 85.7 | 0.171 | 24.41 | 149.9
61.6392 | 151.3 | 150.7 | 108.3 | 770.4 | 760.8 | 344.7 | 419.5 | 85.7 | 0.166 | 24.59 | 149.9
61.6475 | 151.4 | 150.8 | 108.4 | 770.2 | 761 | 345.2 | 421.4 | 85.7 | 0.17 | 24.6 | 149.9
61.6559 | 151.4 | 150.8 | 108.4 | 770.6 | 760.7 | 345.1 | 420.3 | 85.6 | 0.167 | 24.6 | 150
61.6642 | 151.4 | 150.7 | 108.2 | 770.5 | 760.8 | 344.6 | 419.7 | 85.6 | 0.162 | 24.58 | 149.9
61.6725 | 151.5 | 150.7 | 108.2 | 769.8 | 760.6 | 344.8 | 420.3 | 85.6 | 0.162 | 24.57 | 150.1
61.6809 | 151.5 | 150.7 | 108.2 | 770 | 760.4 | 344.6 | 419.9 | 85.6 | 0.164 | 24.31 | 149.9
61.6892 | 151.4 | 150.8 | 108.3 | 770.4 | 760.8 | 345.7 | 421.8 | 85.7 | 0.167 | 24.65 | 150.1
61.6975 | 151.5 | 150.9 | 108.3 | 769.9 | 760.9 | 344.5 | 420.7 | 85.5 | 0.167 | 24.49 | 150
61.7059 | 151.3 | 150.7 | 108.3 | 770.1 | 760.7 | 346.9 | 422.9 | 85.6 | 0.166 | 24.4 | 149.8
61.7142 | 151.5 | 150.9 | 108.2 | 770.6 | 760.9 | 345.4 | 420.6 | 85.6 | 0.165 | 24.56 | 149.9
61.7225 | 151.4 | 150.9 | 108.2 | 770.6 | 760.9 | 343.8 | 418.4 | 85.7 | 0.171 | 24.63 | 149.8
61.7309 | 151.3 | 150.7 | 108.3 | 770 | 760.7 | 346.4 | 422 | 85.6 | 0.17 | 24.61 | 149.7
61.7392 | 151.4 | 150.7 | 108.4 | 770.3 | 760.6 | 344.7 | 419.5 | 85.6 | 0.168 | 24.62 | 149.7
61.7475 | 151.3 | 150.7 | 108.3 | 770.3 | 760.7 | 345 | 420.1 | 85.7 | 0.17 | 24.61 | 149.7
61.7559 | 151.3 | 150.6 | 108.3 | 770.4 | 761 | 344.5 | 419.3 | 85.6 | 0.169 | 24.65 | 149.8
61.7642 | 151.4 | 150.6 | 108.4 | 770.6 | 760.6 | 344 | 418.6 | 85.6 | 0.171 | 24.57 | 149.9
61.7725 | 151.3 | 150.7 | 108.3 | 770.2 | 760.4 | 346 | 421.8 | 85.7 | 0.164 | 24.61 | 149.8
61.7809 | 151.4 | 150.7 | 108.4 | 769.9 | 760.6 | 345.7 | 421.7 | 85.6 | 0.164 | 23.76 | 149.9
61.7892 | 151.4 | 150.9 | 108.1 | 770.4 | 760.9 | 343.8 | 418.9 | 85.7 | 0.168 | 24.51 | 150.1
61.7975 | 151.6 | 151 | 108.4 | 771.1 | 761.2 | 345.3 | 421.1 | 85.6 | 0.17 | 24.6 | 150.1
61.8059 | 151.3 | 150.8 | 108.3 | 770.4 | 760.8 | 346.2 | 421.8 | 85.6 | 0.173 | 24.61 | 149.8
61.8142 | 151.4 | 150.8 | 108.3 | 770.1 | 761.1 | 343.4 | 417.7 | 85.7 | 0.17 | 24.58 | 149.7
61.8225 | 151.3 | 150.7 | 108.3 | 769.9 | 760.5 | 345.7 | 420.8 | 85.5 | 0.174 | 24.63 | 149.7
61.8309 | 151.2 | 150.8 | 108.4 | 769.7 | 760.7 | 345.5 | 420.7 | 85.7 | 0.177 | 24.57 | 149.8
61.8392 | 151.4 | 150.9 | 108.3 | 770.1 | 761.1 | 344.9 | 420.4 | 85.6 | 0.175 | 24.59 | 150.1
61.8475 | 151.5 | 150.9 | 108.3 | 770.2 | 760.4 | 346.1 | 421.4 | 85.6 | 0.175 | 24.57 | 150.2
61.8559 | 151.8 | 151.1 | 108.4 | 770.7 | 760.7 | 343.3 | 418.3 | 85.7 | 0.178 | 24.55 | 150.3
61.8642 | 151.2 | 150.7 | 108.2 | 769.9 | 760.2 | 346.6 | 422.5 | 85.7 | 0.182 | 24.57 | 149.8
61.8725 | 151.4 | 150.7 | 108.6 | 770.4 | 760.7 | 343.9 | 418.8 | 85.6 | 0.186 | 24.5 | 149.9
61.8809 | 151.3 | 150.7 | 108.3 | 769.9 | 760.8 | 343.8 | 418.4 | 85.7 | 0.179 | 24.5 | 149.9
61.8892 | 151.4 | 150.8 | 108.4 | 770.4 | 760.7 | 346.4 | 421.5 | 85.6 | 0.168 | 24.52 | 149.9
61.8975 | 151.4 | 150.7 | 108.4 | 770.7 | 760.9 | 345.5 | 421.2 | 85.6 | 0.173 | 24.62 | 149.9
61.9059 | 151.5 | 150.7 | 108.3 | 770.5 | 760.9 | 344 | 418.7 | 85.7 | 0.178 | 24.6 | 150.1
61.9142 | 151.5 | 150.8 | 108.4 | 771.2 | 760.9 | 345.6 | 420.9 | 85.7 | 0.173 | 24.6 | 150.1
61.9225 | 151.4 | 150.8 | 108.1 | 770.3 | 760.9 | 345 | 420.8 | 85.6 | 0.173 | 24.59 | 149.9
61.9309 | 151.6 | 151.1 | 108.3 | 770.8 | 761 | 343.8 | 418.8 | 85.6 | 0.171 | 24.57 | 149.9
61.9392 | 151.4 | 150.8 | 108.2 | 770.7 | 761.1 | 344.7 | 420 | 85.6 | 0.176 | 24.61 | 149.8
61.9475 | 151.3 | 150.7 | 108.3 | 770.7 | 760.7 | 345 | 420.2 | 85.7 | 0.171 | 20.78 | 149.7
61.9559 | 151.3 | 150.8 | 108.3 | 770.2 | 760.7 | 345.9 | 420.9 | 85.6 | 0.175 | 24.58 | 149.7
61.9642 | 151.3 | 150.8 | 108.2 | 770.2 | 760.3 | 345 | 420.3 | 85.6 | 0.175 | 24.57 | 149.6
61.9725 | 151.3 | 150.7 | 108.3 | 770.3 | 760.8 | 345 | 420.2 | 85.7 | 0.173 | 24.56 | 149.7
61.9809 | 151.3 | 150.6 | 108.3 | 770.3 | 760.9 | 347.1 | 423.5 | 85.7 | 0.171 | 24.61 | 149.8
61.9892 | 151.4 | 150.9 | 108.3 | 770.7 | 761 | 346 | 421.6 | 85.6 | 0.173 | 24.44 | 149.9
61.9975 | 151.4 | 150.9 | 108.3 | 770.8 | 760.6 | 346.9 | 422.7 | 85.6 | 0.17 | 24.56 | 149.9
62.0059 | 151.5 | 150.9 | 108.3 | 770.8 | 760.9 | 346.7 | 422.9 | 85.6 | 0.173 | 24.6 | 150.1
62.0142 | 151.5 | 150.7 | 108.3 | 770.4 | 761.1 | 346.9 | 423.1 | 85.6 | 0.174 | 24.56 | 149.8
62.0225 | 151.4 | 150.9 | 108.6 | 770.6 | 760.8 | 347.9 | 424.3 | 85.6 | 0.175 | 24.61 | 149.8
62.0309 | 151.3 | 150.8 | 108.3 | 770.4 | 760.9 | 345.9 | 421.5 | 85.7 | 0.172 | 24.11 | 149.8
62.0392 | 151.3 | 150.8 | 108.4 | 770.2 | 760.9 | 346.5 | 422.5 | 85.7 | 0.171 | 24.54 | 149.8
62.0475 | 151.3 | 150.7 | 108.4 | 770.7 | 760.8 | 347.2 | 423.4 | 85.6 | 0.17 | 24.57 | 149.8
62.0559 | 151.4 | 150.7 | 108.3 | 771.2 | 760.9 | 346.6 | 422.7 | 85.6 | 0.17 | 24.55 | 149.8
62.0642 | 151.5 | 150.7 | 108.4 | 770.8 | 760.9 | 346.5 | 422.6 | 85.6 | 0.174 | 24.58 | 149.8
62.0725 | 151.3 | 150.8 | 108.4 | 770.8 | 761.2 | 347.3 | 423.9 | 85.6 | 0.177 | 24.56 | 149.8
62.0808 | 151.4 | 150.8 | 108.2 | 770.7 | 760.5 | 348.2 | 424.2 | 85.6 | 0.172 | 24.58 | 149.9
62.0892 | 151.5 | 150.8 | 108.2 | 770.7 | 760.8 | 347.1 | 423.4 | 85.6 | 0.166 | 24.6 | 149.9
62.0975 | 151.4 | 150.8 | 108.4 | 770.7 | 760.6 | 347.6 | 424.4 | 85.5 | 0.167 | 24.54 | 149.9
62.1058 | 151.4 | 150.8 | 108.2 | 771.1 | 760.8 | 346.1 | 422.1 | 85.7 | 0.17 | 24.52 | 149.9
62.1142 | 151.5 | 150.8 | 108.3 | 770.8 | 760.8 | 345.9 | 421.7 | 85.6 | 0.173 | 24.5 | 150
62.1225 | 151.5 | 150.9 | 108.2 | 770.7 | 761 | 348.5 | 425.5 | 85.6 | 0.164 | 24.52 | 149.9
62.1308 | 151.4 | 150.7 | 108.3 | 770.8 | 761.2 | 347.6 | 424.3 | 85.6 | 0.167 | 24.51 | 149.7
62.1392 | 151.3 | 150.7 | 108.2 | 770.6 | 760.8 | 347.2 | 423.7 | 85.6 | 0.184 | 23.9 | 149.7
62.1475 | 151.3 | 150.7 | 108.4 | 770.7 | 760.9 | 347.5 | 424.2 | 85.7 | 0.185 | 24.59 | 149.8
62.1558 | 151.4 | 150.9 | 108.3 | 770.9 | 760.8 | 348.2 | 425.1 | 85.6 | 0.176 | 24.57 | 149.9
62.1642 | 151.4 | 150.8 | 108.3 | 770.4 | 760.8 | 347.9 | 424.6 | 85.6 | 0.17 | 24.56 | 149.9
62.1725 | 151.4 | 150.8 | 108.2 | 770.7 | 760.7 | 347.9 | 424.1 | 85.7 | 0.176 | 24.5 | 149.8
62.1808 | 151.4 | 150.6 | 108.3 | 771 | 760.5 | 346.8 | 423.4 | 85.6 | 0.185 | 24.6 | 149.8
62.1892 | 151.4 | 150.9 | 108.3 | 770.4 | 760.9 | 348.6 | 426 | 85.6 | 0.18 | 24.64 | 149.8
62.1975 | 151.4 | 150.8 | 108.3 | 770.3 | 760.5 | 346.6 | 422.6 | 85.6 | 0.172 | 24.64 | 149.8
62.2058 | 151.3 | 150.8 | 108.3 | 771 | 760.9 | 348.7 | 425.7 | 85.6 | 0.176 | 24.48 | 149.8
62.2142 | 151.4 | 150.7 | 108.3 | 770.4 | 760.9 | 347.6 | 424.7 | 85.6 | 0.168 | 23.89 | 149.8
62.2225 | 151.4 | 150.7 | 108.3 | 770.7 | 760.8 | 347.9 | 424.8 | 85.6 | 0.174 | 24.59 | 149.8
62.2308 | 151.5 | 150.8 | 108.4 | 770.9 | 760.9 | 347.9 | 424.9 | 85.8 | 0.178 | 24.6 | 149.8
62.2392 | 151.4 | 150.7 | 108.3 | 770.7 | 760.8 | 348.2 | 425.4 | 85.6 | 0.186 | 24.55 | 149.8
62.2475 | 151.4 | 150.8 | 108.4 | 770.9 | 760.9 | 348.4 | 425.7 | 85.6 | 0.186 | 24.6 | 149.8
62.2558 | 151.4 | 150.7 | 108.3 | 770.7 | 761.4 | 347.5 | 424.8 | 85.7 | 0.182 | 24.59 | 149.8
62.2642 | 151.5 | 150.9 | 108.3 | 770.7 | 761.7 | 348.3 | 425.1 | 85.6 | 0.179 | 24.53 | 150
62.2725 | 151.3 | 150.7 | 108.3 | 770.7 | 761.3 | 346.5 | 422.5 | 85.5 | 0.175 | 24.58 | 149.6
62.2808 | 151.3 | 150.8 | 108.3 | 770.3 | 761.5 | 349.5 | 426.4 | 85.7 | 0.183 | 24.63 | 149.8
62.2892 | 151.4 | 150.8 | 108.3 | 770.6 | 761.1 | 348.6 | 425.7 | 85.6 | 0.18 | 24.18 | 149.7
62.2975 | 151.3 | 150.8 | 108.2 | 770.3 | 760.9 | 348.5 | 425.4 | 85.6 | 0.17 | 24.55 | 149.7
62.3058 | 151.3 | 150.7 | 108.3 | 770.4 | 761.1 | 347.4 | 424.3 | 85.7 | 0.169 | 24.56 | 149.6
62.3142 | 151.3 | 150.8 | 108.3 | 770.5 | 761.5 | 347.6 | 423.7 | 85.6 | 0.174 | 24.59 | 149.7
62.3225 | 151.4 | 150.7 | 108.3 | 770.6 | 760.7 | 348.1 | 424.4 | 85.7 | 0.165 | 24.6 | 149.9
62.3308 | 151.4 | 150.7 | 108.3 | 770.6 | 761 | 346.1 | 422.5 | 85.6 | 0.171 | 24.61 | 149.8
62.3392 | 151.2 | 150.7 | 108.2 | 770.7 | 760.6 | 347.6 | 424 | 85.5 | 0.18 | 24.59 | 149.8
62.3475 | 151.4 | 150.7 | 108.3 | 770.7 | 760.7 | 348 | 424.7 | 85.7 | 0.183 | 24.58 | 149.8
62.3558 | 151.4 | 150.8 | 108.3 | 770.7 | 761.1 | 347.6 | 424.4 | 85.6 | 0.175 | 24.58 | 149.8
62.3642 | 151.3 | 150.8 | 108.3 | 770.6 | 761.1 | 346.7 | 423 | 85.7 | 0.17 | 24.52 | 149.9
62.3725 | 151.4 | 150.9 | 108.3 | 770.6 | 760.9 | 347.1 | 423.5 | 85.6 | 0.175 | 17 | 150
62.3808 | 151.4 | 150.8 | 108.3 | 770.8 | 760.6 | 347.8 | 424.9 | 85.6 | 0.175 | 24.6 | 150
62.3892 | 151.4 | 150.9 | 108.3 | 770.6 | 760.9 | 348.1 | 425.6 | 85.6 | 0.176 | 24.62 | 149.9
62.3975 | 151.4 | 150.7 | 108.3 | 770.3 | 760.8 | 347.8 | 424.9 | 85.6 | 0.175 | 24.62 | 150
62.4058 | 151.4 | 150.9 | 108.3 | 770.9 | 761.5 | 346.4 | 422.9 | 85.7 | 0.176 | 24.59 | 150
62.4142 | 151.5 | 150.8 | 108.3 | 770.6 | 761.2 | 346.7 | 422.9 | 85.6 | 0.17 | 24.57 | 149.9
62.4225 | 151.4 | 150.9 | 108.3 | 770.2 | 760.8 | 347.1 | 423.1 | 85.6 | 0.177 | 24.56 | 149.9
62.4308 | 151.4 | 150.9 | 108.3 | 770.7 | 761.1 | 348.4 | 425.4 | 85.7 | 0.179 | 24.59 | 149.9
62.4392 | 151.4 | 150.8 | 108.3 | 770.3 | 761.1 | 346.9 | 423.4 | 85.6 | 0.18 | 24.62 | 149.9
62.4475 | 151.5 | 150.8 | 108.3 | 770.6 | 760.9 | 348.3 | 425.6 | 85.6 | 0.185 | 24.52 | 150
62.4558 | 151.4 | 150.8 | 108.3 | 770.3 | 760.6 | 348.1 | 424.7 | 85.6 | 0.181 | 23.7 | 149.7
62.4642 | 151.4 | 150.7 | 108.3 | 770.5 | 761.2 | 347.5 | 424.6 | 85.6 | 0.167 | 24.55 | 149.6
62.4725 | 151.4 | 150.8 | 108.3 | 770.4 | 761.2 | 348.3 | 425.2 | 85.6 | 0.181 | 24.55 | 149.7
62.4808 | 151.4 | 150.7 | 108.3 | 770.5 | 760.7 | 348 | 424.8 | 85.7 | 0.181 | 24.56 | 149.7
62.4892 | 151.3 | 150.7 | 108.2 | 770.4 | 760.6 | 349 | 425.9 | 85.6 | 0.179 | 24.62 | 149.7
62.4975 | 151.3 | 150.7 | 108.2 | 770.7 | 761.2 | 347.6 | 424.2 | 85.7 | 0.175 | 24.58 | 149.8
62.5058 | 151.4 | 150.7 | 108.3 | 770.4 | 760.9 | 348.6 | 425.4 | 85.6 | 0.182 | 24.65 | 149.9
62.5142 | 151.3 | 150.7 | 108.3 | 770.5 | 760.6 | 347.9 | 424.7 | 85.6 | 0.18 | 24.48 | 149.9
62.5225 | 151.4 | 150.9 | 108.4 | 770.3 | 760.7 | 348.8 | 426.1 | 85.6 | 0.174 | 24.57 | 149.9
62.5308 | 151.4 | 150.7 | 108.2 | 770.4 | 761 | 348.1 | 425.1 | 85.6 | 0.176 | 24.58 | 150
62.5392 | 151.4 | 151 | 108.3 | 770.5 | 761 | 346.3 | 422.3 | 85.7 | 0.179 | 24.55 | 149.9
62.5475 | 151.6 | 150.8 | 108.3 | 770.3 | 760.6 | 345.9 | 422.2 | 85.6 | 0.18 | 24.55 | 149.9
62.5558 | 151.4 | 150.7 | 108.3 | 770.9 | 760.8 | 347.8 | 424.1 | 85.6 | 0.183 | 24.57 | 149.7
62.5642 | 151.4 | 150.7 | 108.2 | 770.5 | 761.4 | 347.6 | 423.9 | 85.6 | 0.178 | 24.58 | 149.7
62.5725 | 151.3 | 150.7 | 108.3 | 770.3 | 761.1 | 347.8 | 424.6 | 85.6 | 0.17 | 24.62 | 149.6
62.5808 | 151.3 | 150.7 | 108.3 | 770.2 | 760.6 | 347.4 | 423.9 | 85.6 | 0.188 | 24.58 | 149.7
62.5892 | 151.3 | 150.8 | 108.3 | 770.5 | 760.9 | 348.5 | 424.9 | 85.7 | 0.183 | 24.6 | 149.8
62.5975 | 151.2 | 150.7 | 108.3 | 770.6 | 760.9 | 347.7 | 423.7 | 85.7 | 0.178 | 24.61 | 149.7
62.6058 | 151.4 | 150.8 | 108.3 | 770.2 | 761.1 | 349.2 | 426.1 | 85.6 | 0.175 | 24.57 | 149.9
62.6142 | 151.3 | 150.8 | 108.4 | 770.2 | 761.3 | 348.8 | 426.4 | 85.7 | 0.18 | 24.58 | 149.9
62.6225 | 151.3 | 150.8 | 108.4 | 770.3 | 761.1 | 347.6 | 424.2 | 85.6 | 0.172 | 24.51 | 149.9
62.6308 | 151.4 | 150.8 | 108.4 | 770.3 | 761 | 347.8 | 424 | 85.7 | 0.176 | 24.56 | 149.9
62.6392 | 151.3 | 150.8 | 108.3 | 769.9 | 761.2 | 348.5 | 424.9 | 85.6 | 0.175 | 24.55 | 149.9
62.6475 | 151.3 | 150.7 | 108.2 | 770.1 | 761.2 | 347.2 | 422.9 | 85.6 | 0.17 | 24.61 | 149.9
62.6558 | 151.4 | 150.7 | 108.3 | 770.2 | 761 | 347.7 | 424.5 | 85.6 | 0.171 | 24.56 | 149.8
62.6642 | 151.3 | 150.8 | 108.4 | 770.5 | 760.7 | 348.9 | 425.4 | 85.6 | 0.175 | 24.65 | 149.8
62.6725 | 151.3 | 150.8 | 108.3 | 770.3 | 761 | 347.6 | 424.5 | 85.6 | 0.175 | 24.56 | 149.7
62.6808 | 151.3 | 150.7 | 108.3 | 770.1 | 761.1 | 347.6 | 424.3 | 85.7 | 0.178 | 24.58 | 149.8
62.6892 | 151.4 | 150.9 | 108.3 | 770.3 | 761.1 | 348.4 | 425.5 | 85.5 | 0.178 | 24.58 | 149.8
62.6975 | 151.3 | 150.8 | 108.2 | 770.3 | 760.5 | 348.5 | 424.9 | 85.6 | 0.187 | 24.52 | 149.8
62.7058 | 151.3 | 150.7 | 108.4 | 770.4 | 760.6 | 348.7 | 425.7 | 85.6 | 0.18 | 24.52 | 149.7
62.7142 | 151.3 | 150.6 | 108.4 | 770.6 | 760.9 | 346.7 | 423 | 85.6 | 0.171 | 24.54 | 149.7
62.7225 | 151.3 | 150.8 | 108.4 | 770.6 | 760.9 | 346.4 | 422.2 | 85.6 | 0.174 | 24.51 | 149.8
62.7308 | 151.3 | 150.9 | 108.4 | 770.4 | 761.2 | 346.5 | 422.1 | 85.6 | 0.183 | 24.59 | 149.9
62.7392 | 151.4 | 150.8 | 108.3 | 770.4 | 760.8 | 347.9 | 424.5 | 85.6 | 0.174 | 24.56 | 150
62.7475 | 151.4 | 150.9 | 108.3 | 770.7 | 760.9 | 345.4 | 421.5 | 85.6 | 0.177 | 24.57 | 150.1
62.7558 | 151.4 | 150.9 | 108.4 | 770.3 | 761.2 | 347.5 | 423.9 | 85.6 | 0.172 | 24.58 | 149.9
62.7642 | 151.4 | 150.9 | 108.3 | 770.7 | 761.4 | 346.4 | 422.4 | 85.7 | 0.176 | 24.58 | 149.9
62.7725 | 151.3 | 150.7 | 108.3 | 770.2 | 761.3 | 347.1 | 423.5 | 85.6 | 0.176 | 24.55 | 149.6
62.7808 | 151.3 | 150.8 | 108.3 | 770.1 | 761.1 | 348.6 | 425.1 | 85.6 | 0.185 | 24.56 | 149.7
62.7892 | 151.3 | 150.7 | 108.3 | 770.2 | 761.2 | 348.2 | 424.8 | 85.7 | 0.18 | 24.49 | 149.7
62.7975 | 151.3 | 150.7 | 108.3 | 770.6 | 761.1 | 348.9 | 425.9 | 85.6 | 0.167 | 24.51 | 149.7
62.8058 | 151.4 | 150.9 | 108.5 | 769.9 | 761.1 | 347.3 | 423.8 | 85.6 | 0.175 | 24.59 | 149.9
62.8142 | 151.3 | 150.7 | 108.3 | 770.2 | 760.8 | 348.1 | 424.6 | 85.6 | 0.183 | 24.54 | 149.9
62.8225 | 151.4 | 150.8 | 108.4 | 770.6 | 760.6 | 347.7 | 424.3 | 85.7 | 0.175 | 24.61 | 149.9
62.8308 | 151.4 | 150.9 | 108.3 | 770.3 | 761.3 | 347.8 | 424.2 | 85.6 | 0.175 | 24.61 | 149.9
62.8392 | 151.3 | 150.8 | 108.3 | 770.1 | 760.7 | 347.8 | 424.4 | 85.7 | 0.17 | 24.58 | 149.9
62.8475 | 151.3 | 150.7 | 108.3 | 770.1 | 760.8 | 347.4 | 423.6 | 85.6 | 0.177 | 24.56 | 149.9
62.8558 | 151.3 | 150.8 | 108.5 | 770.6 | 760.8 | 347.1 | 423.7 | 85.7 | 0.175 | 24.49 | 149.9
62.8642 | 151.4 | 150.7 | 108.4 | 770.8 | 760.9 | 347.7 | 424.2 | 85.7 | 0.175 | 24.59 | 150
62.8725 | 151.4 | 150.8 | 108.3 | 770.4 | 761 | 347 | 423 | 85.6 | 0.172 | 24.54 | 149.9
62.8808 | 151.4 | 150.8 | 108.3 | 770.1 | 760.9 | 348.9 | 425.8 | 85.7 | 0.172 | 24.58 | 149.9
62.8892 | 151.3 | 150.8 | 108.3 | 770.3 | 761.1 | 348.1 | 424.8 | 85.6 | 0.17 | 24.59 | 149.9
62.8975 | 151.3 | 150.7 | 108.4 | 770.4 | 760.9 | 347.4 | 424.3 | 85.7 | 0.17 | 24.55 | 149.9
62.9058 | 151.4 | 150.7 | 108.3 | 769.9 | 760.9 | 348.1 | 424.6 | 85.7 | 0.169 | 24.51 | 149.9
62.9141 | 151.3 | 150.8 | 108.4 | 770.4 | 760.9 | 347.9 | 424.7 | 85.5 | 0.17 | 24.56 | 149.9
62.9225 | 151.3 | 150.7 | 108.3 | 770.3 | 761.1 | 347 | 423 | 85.7 | 0.172 | 24.61 | 149.8
62.9308 | 151.3 | 150.8 | 108.3 | 770.6 | 761.1 | 347.9 | 424.7 | 85.6 | 0.164 | 24.67 | 149.9
62.9391 | 151.4 | 150.7 | 108.3 | 770.4 | 760.7 | 346.9 | 422.9 | 85.8 | 0.166 | 24.56 | 149.9
62.9475 | 151.3 | 150.7 | 108.3 | 770.5 | 760.8 | 348.1 | 424.4 | 85.6 | 0.17 | 24.52 | 149.8
62.9558 | 151.3 | 150.8 | 108.4 | 770.8 | 761.4 | 348.5 | 424.9 | 85.6 | 0.173 | 24.46 | 149.9
62.9641 | 151.4 | 150.9 | 108.3 | 770.8 | 761.2 | 346.3 | 422.9 | 85.7 | 0.173 | 24.52 | 149.9
62.9725 | 151.3 | 150.7 | 108.3 | 770.1 | 761.7 | 348.1 | 424.5 | 85.6 | 0.17 | 24.56 | 149.8
62.9808 | 151.3 | 150.7 | 108.3 | 770.1 | 761.1 | 348.1 | 424.9 | 85.5 | 0.175 | 24.55 | 149.9
62.9891 | 151.3 | 150.7 | 108.4 | 770.1 | 760.9 | 346.5 | 422.8 | 85.6 | 0.177 | 24.64 | 149.8
62.9975 | 151.4 | 150.9 | 108.3 | 770.1 | 761.1 | 348.6 | 425.5 | 85.7 | 0.176 | 24.67 | 149.9
63.0058 | 151.3 | 150.7 | 108.4 | 770.6 | 761.2 | 347.5 | 424.3 | 85.7 | 0.178 | 24.55 | 149.8
63.0141 | 151.3 | 150.7 | 108.3 | 769.8 | 760.7 | 348.3 | 425 | 85.6 | 0.18 | 24.6 | 149.8
63.0225 | 151.4 | 150.8 | 108.4 | 770.2 | 760.8 | 349.2 | 426.2 | 85.5 | 0.178 | 24.56 | 149.9
63.0308 | 151.4 | 150.8 | 108.3 | 770 | 760.9 | 347.9 | 424.4 | 85.6 | 0.17 | 24.5 | 149.9
63.0391 | 151.3 | 150.7 | 108.3 | 769.9 | 760.8 | 346.6 | 423.1 | 85.6 | 0.175 | 24.45 | 149.9
63.0475 | 151.4 | 150.7 | 108.4 | 770.1 | 761.1 | 347.9 | 424.7 | 85.6 | 0.178 | 24.68 | 150
63.0558 | 151.4 | 150.7 | 108.2 | 770.2 | 761.2 | 347.5 | 423.8 | 85.6 | 0.176 | 24.55 | 150
63.0641 | 151.4 | 150.8 | 108.4 | 770.1 | 761.1 | 347.6 | 424.3 | 85.6 | 0.175 | 24.66 | 150
63.0725 | 151.3 | 150.9 | 108.4 | 770.2 | 761.2 | 348.1 | 424.6 | 85.6 | 0.175 | 24.5 | 149.9
63.0808 | 151.4 | 150.8 | 108.3 | 770.4 | 760.9 | 347.3 | 423.7 | 85.7 | 0.176 | 24.56 | 149.9
63.0891 | 151.4 | 150.8 | 108.4 | 770.4 | 761.3 | 348.2 | 425 | 85.5 | 0.174 | 24.59 | 150.1
63.0975 | 151.3 | 150.8 | 108.3 | 770.6 | 761.1 | 346.3 | 421.8 | 85.7 | 0.168 | 24.64 | 149.9
63.1058 | 151.3 | 150.8 | 108.4 | 770.6 | 760.9 | 347.3 | 424.2 | 85.6 | 0.168 | 24.44 | 149.9
63.1141 | 151.3 | 150.8 | 108.3 | 770.6 | 760.9 | 347.1 | 423.2 | 85.6 | 0.168 | 24.48 | 149.8
63.1225 | 151.3 | 150.8 | 108.4 | 770.3 | 760.4 | 348.3 | 425.1 | 85.6 | 0.17 | 24.5 | 149.8
63.1308 | 151.3 | 150.7 | 108.3 | 770.3 | 760.8 | 347.3 | 423.7 | 85.5 | 0.171 | 24.64 | 149.8
63.1391 | 151.3 | 150.7 | 108.3 | 770.7 | 760.7 | 346.7 | 422.6 | 85.7 | 0.17 | 24.6 | 149.9
63.1475 | 151.4 | 150.8 | 108.4 | 770.5 | 761.4 | 347.8 | 424.1 | 85.6 | 0.172 | 24.48 | 150
63.1558 | 151.4 | 150.8 | 108.4 | 770.1 | 761.3 | 347.6 | 425 | 85.7 | 0.175 | 24.54 | 150.1
63.1641 | 151.4 | 150.9 | 108.4 | 770 | 761 | 346.2 | 422.7 | 85.7 | 0.175 | 24.56 | 150
63.1725 | 151.4 | 150.8 | 108.3 | 769.7 | 760.8 | 347.2 | 423.5 | 85.6 | 0.175 | 24.44 | 149.9
63.1808 | 151.5 | 150.7 | 108.4 | 770.1 | 761 | 347.1 | 424 | 85.5 | 0.175 | 24.68 | 149.8
63.1891 | 151.3 | 150.7 | 108.3 | 770 | 760.8 | 346.7 | 422.3 | 85.6 | 0.178 | 24.49 | 149.7
63.1975 | 151.3 | 150.8 | 108.4 | 769.8 | 760.6 | 347.3 | 423.2 | 85.6 | 0.177 | 24.49 | 149.7
63.2058 | 151.3 | 150.8 | 108.5 | 770.6 | 760.7 | 349.8 | 427.1 | 85.7 | 0.18 | 24.42 | 149.8
63.2141 | 151.3 | 150.8 | 108.5 | 770.1 | 761.2 | 347.1 | 423 | 85.7 | 0.183 | 24.56 | 149.9
63.2225 | 151.3 | 150.7 | 108.3 | 770 | 760.8 | 347.3 | 423.9 | 85.6 | 0.18 | 24.6 | 150
63.2308 | 151.3 | 150.8 | 108.3 | 770 | 760.8 | 346.3 | 422.2 | 85.7 | 0.183 | 24.53 | 150
63.2391 | 151.4 | 150.9 | 108.3 | 770.4 | 760.7 | 346.3 | 422 | 85.7 | 0.179 | 24.58 | 150.1
63.2475 | 151.3 | 150.8 | 108.4 | 770.2 | 760.9 | 347.3 | 423.9 | 85.6 | 0.171 | 24.6 | 150.1
63.2558 | 151.4 | 150.9 | 108.3 | 770.7 | 760.8 | 347.9 | 425 | 85.6 | 0.174 | 24.6 | 149.9
63.2641 | 151.3 | 150.7 | 108.4 | 770.1 | 761.1 | 347.9 | 425 | 85.6 | 0.182 | 24.52 | 149.8
63.2725 | 151.4 | 150.8 | 108.3 | 769.9 | 760.7 | 347.6 | 423.8 | 85.6 | 0.189 | 24.49 | 149.9
63.2808 | 151.3 | 150.7 | 108.3 | 769.9 | 760.9 | 348.7 | 425.2 | 85.7 | 0.183 | 24.53 | 149.8
63.2891 | 151.4 | 150.8 | 108.4 | 770.4 | 761.3 | 347.7 | 424.1 | 85.6 | 0.178 | 24.58 | 149.9
63.2975 | 151.4 | 150.7 | 108.3 | 770.3 | 761.1 | 347.1 | 423.6 | 85.7 | 0.175 | 24.55 | 149.9
63.3058 | 151.3 | 150.7 | 108.3 | 770 | 760.6 | 347.1 | 423.6 | 85.6 | 0.171 | 24.55 | 149.9
63.3141 | 151.3 | 150.8 | 108.4 | 769.8 | 760.7 | 347.8 | 424.8 | 85.5 | 0.17 | 24.61 | 149.9
63.3225 | 151.4 | 150.9 | 108.3 | 769.9 | 760.7 | 346.7 | 422.9 | 85.6 | 0.175 | 24.57 | 150
63.3308 | 151.4 | 150.9 | 108.4 | 770 | 761.3 | 348.3 | 424.9 | 85.6 | 0.176 | 24.55 | 150.1
63.3391 | 151.4 | 150.8 | 108.3 | 770.4 | 761.1 | 346.7 | 423.4 | 85.6 | 0.179 | 24.57 | 150.2
63.3475 | 151.4 | 150.9 | 108.4 | 770 | 761.2 | 346.8 | 423.2 | 85.7 | 0.181 | 24.54 | 149.9
63.3558 | 151.4 | 150.9 | 108.4 | 770.3 | 761.2 | 345.9 | 421.8 | 85.7 | 0.18 | 24.54 | 149.8
63.3641 | 151.3 | 150.8 | 108.2 | 770.3 | 761.1 | 346.3 | 422.9 | 85.6 | 0.177 | 24.56 | 149.7
63.3725 | 151.4 | 150.8 | 108.4 | 770 | 761.3 | 348.1 | 424.6 | 85.6 | 0.18 | 24.55 | 149.7
63.3808 | 151.3 | 150.8 | 108.4 | 770 | 760.9 | 346.6 | 422.4 | 85.6 | 0.176 | 24.54 | 149.7
63.3891 | 151.3 | 150.8 | 108.4 | 770.4 | 761 | 347.5 | 423.9 | 85.6 | 0.179 | 24.55 | 149.8
63.3975 | 151.3 | 150.9 | 108.4 | 770.6 | 760.9 | 346.7 | 422.4 | 85.8 | 0.181 | 24.63 | 149.9
63.4058 | 151.3 | 150.8 | 108.4 | 770.7 | 760.9 | 346.2 | 422 | 85.7 | 0.18 | 24.04 | 149.9
63.4141 | 151.4 | 150.8 | 108.4 | 770.6 | 761.2 | 346.6 | 423.1 | 85.8 | 0.18 | 24.6 | 150
63.4225 | 151.4 | 150.8 | 108.4 | 770.1 | 761.2 | 347.5 | 424.1 | 85.6 | 0.183 | 24.56 | 150.1
63.4308 | 151.4 | 150.8 | 108.4 | 770.3 | 760.7 | 346.2 | 422.4 | 85.7 | 0.184 | 24.56 | 150
63.4391 | 151.5 | 150.8 | 108.3 | 770.6 | 760.9 | 345.1 | 421.5 | 85.7 | 0.181 | 24.51 | 149.9
63.4475 | 151.3 | 150.8 | 108.4 | 770.1 | 760.9 | 346.2 | 422.9 | 85.6 | 0.174 | 24.56 | 149.7
63.4558 | 151.4 | 150.8 | 108.3 | 770.4 | 760.8 | 346.2 | 422.3 | 85.6 | 0.174 | 24.51 | 149.8
63.4641 | 151.3 | 150.8 | 108.3 | 769.9 | 761.2 | 347.1 | 422.8 | 85.6 | 0.179 | 24.6 | 149.8
63.4725 | 151.3 | 150.8 | 108.3 | 770.2 | 761.2 | 347.3 | 424.1 | 85.6 | 0.178 | 24.6 | 149.8
63.4808 | 151.3 | 150.8 | 108.3 | 770.1 | 761.1 | 346.5 | 422.6 | 85.6 | 0.178 | 24.57 | 149.9
63.4891 | 151.4 | 150.6 | 108.4 | 769.7 | 761.2 | 346.6 | 422.6 | 85.7 | 0.182 | 24.62 | 149.9
63.4975 | 151.3 | 150.8 | 108.4 | 769.8 | 761.3 | 345.9 | 421.9 | 85.5 | 0.182 | 24.57 | 150.1
63.5058 | 151.4 | 150.8 | 108.3 | 770.2 | 761.2 | 345.2 | 420.8 | 85.6 | 0.174 | 24.5 | 150.1
63.5141 | 151.4 | 150.9 | 108.4 | 770.7 | 761.1 | 346.2 | 421.4 | 85.6 | 0.173 | 24.57 | 149.9
63.5225 | 151.4 | 150.8 | 108.4 | 770.3 | 761.2 | 345.8 | 422 | 85.6 | 0.175 | 24.56 | 149.8
63.5308 | 151.3 | 150.8 | 108.3 | 770.2 | 761.1 | 347.4 | 424 | 85.7 | 0.174 | 24.55 | 149.8
63.5391 | 151.4 | 150.7 | 108.4 | 770.1 | 761.1 | 346.1 | 422.3 | 85.5 | 0.169 | 24.51 | 149.9
63.5475 | 151.2 | 150.7 | 108.4 | 769.9 | 761.1 | 346.5 | 422.5 | 85.6 | 0.171 | 24.62 | 149.7
63.5558 | 151.4 | 150.6 | 108.5 | 770.2 | 761.2 | 346.6 | 421.9 | 85.6 | 0.174 | 24.57 | 149.9
63.5641 | 151.3 | 150.8 | 108.3 | 770 | 761.4 | 347.1 | 423.4 | 85.6 | 0.171 | 24.56 | 149.9
63.5725 | 151.4 | 150.8 | 108.4 | 770.2 | 761.7 | 345 | 420.7 | 85.7 | 0.17 | 24.58 | 150
63.5808 | 151.4 | 150.8 | 108.3 | 770.1 | 761.2 | 346.1 | 422.1 | 85.5 | 0.173 | 24.63 | 149.9
63.5891 | 151.3 | 150.8 | 108.3 | 770.4 | 761.4 | 347 | 423.9 | 85.6 | 0.18 | 24.61 | 150
63.5975 | 151.4 | 150.8 | 108.3 | 770.1 | 761.6 | 347.1 | 423.6 | 85.7 | 0.174 | 24.54 | 150
63.6058 | 151.4 | 150.7 | 108.3 | 770.2 | 761.3 | 346.6 | 423.5 | 85.6 | 0.176 | 24.53 | 150
63.6141 | 151.5 | 150.9 | 108.3 | 770.1 | 761.1 | 346.6 | 423.1 | 85.6 | 0.18 | 24.6 | 149.9
63.6225 | 151.4 | 150.8 | 108.3 | 770.2 | 760.9 | 345.2 | 420.8 | 85.5 | 0.177 | 24.5 | 149.7
63.6308 | 151.4 | 150.8 | 108.3 | 769.9 | 761.2 | 346.6 | 422.8 | 85.6 | 0.183 | 24.5 | 149.8
63.6391 | 151.4 | 150.8 | 108.3 | 770 | 761.1 | 346.1 | 422.3 | 85.6 | 0.187 | 24.62 | 149.8
63.6475 | 151.3 | 150.8 | 108.3 | 770.6 | 761.2 | 346.5 | 422.7 | 85.5 | 0.187 | 24.57 | 149.8
63.6558 | 151.3 | 150.7 | 108.3 | 770 | 760.8 | 347.5 | 423.6 | 85.6 | 0.184 | 24.63 | 149.7
63.6641 | 151.3 | 150.7 | 108.3 | 770.1 | 761.1 | 347.6 | 424.8 | 85.6 | 0.175 | 24.53 | 149.9
63.6725 | 151.3 | 150.7 | 108.3 | 770.2 | 760.9 | 346.6 | 422.8 | 85.5 | 0.17 | 24.19 | 149.9
63.6808 | 151.4 | 150.8 | 108.3 | 770 | 761.2 | 345.6 | 421 | 85.6 | 0.175 | 24.5 | 149.9
63.6891 | 151.5 | 150.8 | 108.2 | 770.4 | 761.3 | 346.1 | 421.9 | 85.6 | 0.182 | 24.58 | 150
63.6975 | 151.5 | 150.9 | 108.3 | 770.4 | 761.2 | 345.9 | 421.5 | 85.6 | 0.17 | 24.53 | 150.1
63.7058 | 151.4 | 150.9 | 108.3 | 770 | 761 | 345.2 | 421.1 | 85.5 | 0.168 | 24.65 | 149.9
63.7141 | 151.3 | 150.8 | 108.4 | 770.3 | 761.2 | 345.4 | 420.9 | 85.6 | 0.169 | 24.65 | 149.8
63.7225 | 151.3 | 150.8 | 108.3 | 770.3 | 760.8 | 345.6 | 421.5 | 85.5 | 0.164 | 24.55 | 149.7
63.7308 | 151.3 | 150.8 | 108.3 | 770 | 761.1 | 345.8 | 421.6 | 85.6 | 0.17 | 24.52 | 149.7
63.7391 | 151.4 | 150.8 | 108.2 | 770 | 761.4 | 346.8 | 423.4 | 85.5 | 0.179 | 24.59 | 149.9
63.7475 | 151.4 | 150.8 | 108.3 | 770.4 | 761.6 | 345.9 | 422.2 | 85.6 | 0.181 | 24.54 | 149.9
63.7558 | 151.4 | 150.9 | 108.3 | 770.5 | 761.7 | 346 | 422.1 | 85.6 | 0.172 | 24.56 | 149.9
63.7641 | 151.4 | 150.7 | 108.4 | 769.6 | 761.5 | 345.5 | 420.9 | 85.6 | 0.165 | 24.5 | 149.9
63.7724 | 151.4 | 150.8 | 108.4 | 770.1 | 761.5 | 344.7 | 419.8 | 85.6 | 0.164 | 24.61 | 149.9
63.7808 | 151.3 | 150.8 | 108.4 | 770.4 | 761.6 | 347.9 | 424.2 | 85.6 | 0.176 | 24.59 | 149.9
63.7891 | 151.3 | 150.9 | 108.3 | 770.8 | 761.3 | 347.1 | 423.7 | 85.6 | 0.174 | 24.62 | 150
63.7974 | 151.3 | 150.8 | 108.4 | 770.2 | 761.2 | 346.6 | 422.4 | 85.6 | 0.167 | 24.52 | 149.9
63.8058 | 151.3 | 150.8 | 108.5 | 770.9 | 761.2 | 346.7 | 422.5 | 85.6 | 0.17 | 24.64 | 149.9
63.8141 | 151.4 | 150.8 | 108.3 | 770.2 | 761 | 346.9 | 422.8 | 85.5 | 0.175 | 24.61 | 149.9
63.8224 | 151.3 | 150.8 | 108.3 | 770.3 | 761.3 | 346.2 | 422.1 | 85.6 | 0.171 | 24.58 | 149.8
63.8308 | 151.4 | 150.8 | 108.3 | 770.1 | 761.3 | 346.1 | 422.1 | 85.6 | 0.175 | 24.5 | 149.9
63.8391 | 151.4 | 150.8 | 108.4 | 769.9 | 761.3 | 345.9 | 422.4 | 85.5 | 0.176 | 24.49 | 149.8
63.8474 | 151.4 | 150.8 | 108.4 | 770.7 | 761.3 | 345.9 | 421.2 | 85.6 | 0.185 | 24.49 | 149.9
63.8558 | 151.3 | 150.7 | 108.4 | 770.2 | 761.2 | 347.5 | 423.7 | 85.6 | 0.18 | 24.49 | 149.9
63.8641 | 151.4 | 150.7 | 108.3 | 770 | 761 | 346.9 | 423.5 | 85.5 | 0.171 | 24.47 | 149.9
63.8724 | 151.4 | 150.7 | 108.3 | 770 | 761.2 | 346.3 | 422.4 | 85.6 | 0.164 | 24.56 | 149.9
63.8808 | 151.4 | 150.8 | 108.3 | 770.2 | 760.9 | 344.5 | 420.1 | 85.6 | 0.179 | 24.56 | 149.9
63.8891 | 151.3 | 150.8 | 108.3 | 770.5 | 761.1 | 346.9 | 422.4 | 85.6 | 0.182 | 24.64 | 149.8
63.8974 | 151.3 | 150.8 | 108.4 | 770.2 | 760.9 | 346.3 | 422.4 | 85.6 | 0.17 | 24.58 | 149.9
63.9058 | 151.4 | 150.8 | 108.5 | 770.4 | 761.1 | 346.1 | 421.6 | 85.5 | 0.17 | 24.54 | 149.9
63.9141 | 151.3 | 150.8 | 108.4 | 770 | 761.2 | 344.7 | 420.1 | 85.6 | 0.17 | 24.53 | 149.9
63.9224 | 151.3 | 150.8 | 108.3 | 769.9 | 761.2 | 347.1 | 423.4 | 85.7 | 0.175 | 24.54 | 149.9
63.9308 | 151.3 | 150.9 | 108.3 | 770 | 761.1 | 346.2 | 422.2 | 85.5 | 0.17 | 24.52 | 149.9
63.9391 | 151.4 | 150.8 | 108.3 | 770.3 | 760.9 | 346 | 421.9 | 85.6 | 0.171 | 24.58 | 149.9
63.9474 | 151.4 | 150.7 | 108.5 | 770.1 | 761.2 | 346.1 | 422.6 | 85.6 | 0.171 | 24.57 | 149.9
63.9558 | 151.4 | 150.7 | 108.4 | 770.2 | 761.3 | 345.4 | 421.4 | 85.6 | 0.17 | 24.66 | 149.9
63.9641 | 151.3 | 150.7 | 108.3 | 770 | 760.9 | 344.7 | 420 | 85.7 | 0.18 | 24.59 | 149.9
63.9724 | 151.3 | 150.7 | 108.3 | 770.1 | 761.1 | 346.7 | 422.8 | 85.5 | 0.171 | 24.48 | 149.9
63.9808 | 151.4 | 150.8 | 108.4 | 770.1 | 761.2 | 345.2 | 420.7 | 85.7 | 0.163 | 24.28 | 149.9
63.9891 | 151.3 | 150.7 | 108.4 | 770.3 | 761.4 | 346.6 | 422.7 | 85.6 | 0.167 | 24.52 | 149.9
63.9974 | 151.3 | 150.7 | 108.4 | 770.2 | 760.7 | 346.7 | 422.4 | 85.6 | 0.18 | 24.58 | 149.9
64.0058 | 151.3 | 150.7 | 108.3 | 769.9 | 760.8 | 346.2 | 421.6 | 85.6 | 0.168 | 24.49 | 149.9
64.0141 | 151.3 | 150.7 | 108.4 | 770.5 | 761.6 | 346.3 | 422.1 | 85.8 | 0.166 | 24.6 | 149.9
64.0224 | 151.4 | 150.8 | 108.4 | 769.9 | 761.3 | 345.4 | 421.4 | 85.5 | 0.17 | 24.55 | 149.9
64.0308 | 151.4 | 150.8 | 108.3 | 770.6 | 761.3 | 346 | 421.8 | 85.7 | 0.174 | 24.58 | 149.9
64.0391 | 151.3 | 150.7 | 108.4 | 770.4 | 761.1 | 347.2 | 423.4 | 85.7 | 0.167 | 24.65 | 149.9
64.0474 | 151.4 | 150.7 | 108.5 | 770.3 | 761.2 | 345.9 | 421.8 | 85.6 | 0.17 | 24.6 | 149.9
64.0558 | 151.4 | 150.9 | 108.3 | 770.8 | 761.4 | 347.1 | 423 | 85.6 | 0.171 | 24.59 | 149.9
64.0641 | 151.4 | 150.8 | 108.4 | 770.1 | 761.1 | 345.6 | 421.6 | 85.6 | 0.17 | 24.59 | 149.9
64.0724 | 151.4 | 150.8 | 108.5 | 770.4 | 761.4 | 347.1 | 423.8 | 85.5 | 0.178 | 24.47 | 150.1
64.0808 | 151.4 | 150.8 | 108.3 | 769.6 | 761 | 345.8 | 421.1 | 85.6 | 0.177 | 24.54 | 150
64.0891 | 151.4 | 151 | 108.3 | 770 | 761.1 | 346.5 | 422.7 | 85.6 | 0.17 | 24.53 | 150
64.0974 | 151.3 | 150.8 | 108.4 | 769.7 | 761.3 | 346.5 | 422.7 | 85.6 | 0.164 | 24.56 | 149.9
64.1058 | 151.3 | 150.7 | 108.3 | 770.1 | 761.2 | 346.9 | 422.9 | 85.7 | 0.177 | 24.59 | 149.9
64.1141 | 151.3 | 150.8 | 108.4 | 770.2 | 760.8 | 346.2 | 421.9 | 85.6 | 0.172 | 24.61 | 149.9
64.1224 | 151.3 | 150.8 | 108.3 | 770.7 | 761.2 | 346.1 | 422.1 | 85.6 | 0.168 | 24.53 | 149.9
64.1308 | 151.3 | 150.9 | 108.3 | 770.4 | 761.3 | 346.7 | 423 | 85.6 | 0.17 | 24.53 | 150
64.1391 | 151.3 | 150.8 | 108.2 | 770.7 | 761.1 | 345.4 | 420.6 | 85.6 | 0.17 | 24.62 | 149.8
64.1474 | 151.4 | 150.8 | 108.4 | 770.4 | 761.2 | 345.7 | 421.7 | 85.6 | 0.174 | 24.51 | 150.1
64.1558 | 151.4 | 150.7 | 108.3 | 770 | 761.6 | 345.4 | 421.1 | 85.6 | 0.169 | 24.56 | 149.9
64.1641 | 151.3 | 150.7 | 108.4 | 770.2 | 761.2 | 345.8 | 421.6 | 85.6 | 0.169 | 24.53 | 150
64.1724 | 151.4 | 150.7 | 108.3 | 770.3 | 761.6 | 345.4 | 420.8 | 85.6 | 0.172 | 24.49 | 150.1
64.1808 | 151.4 | 150.8 | 108.3 | 770.2 | 761.3 | 344.8 | 420 | 85.6 | 0.178 | 24.52 | 150
64.1891 | 151.5 | 150.8 | 108.4 | 770.3 | 761.6 | 345.2 | 420.9 | 85.6 | 0.179 | 24.54 | 150
64.1974 | 151.3 | 150.8 | 108.4 | 770.4 | 761.2 | 347.2 | 423 | 85.6 | 0.173 | 24.56 | 149.7
64.2058 | 151.3 | 150.8 | 108.3 | 770.4 | 761.7 | 344.6 | 419.1 | 85.6 | 0.166 | 24.68 | 149.8
64.2141 | 151.4 | 150.8 | 108.3 | 770.2 | 761.5 | 344.7 | 420.4 | 85.7 | 0.162 | 24.71 | 149.9
64.2224 | 151.4 | 150.8 | 108.3 | 770.4 | 761.4 | 344.9 | 420.3 | 85.6 | 0.17 | 24.61 | 149.9
64.2308 | 151.3 | 150.7 | 108.4 | 770.2 | 761.3 | 345.9 | 421.4 | 85.6 | 0.17 | 24.63 | 149.7
64.2391 | 151.3 | 150.8 | 108.4 | 770.4 | 761.2 | 346.2 | 421.7 | 85.6 | 0.164 | 24.53 | 149.9
64.2474 | 151.4 | 150.7 | 108.1 | 770.5 | 761.3 | 345.7 | 421.4 | 85.6 | 0.165 | 24.54 | 149.9
64.2558 | 151.4 | 150.7 | 108.4 | 770.2 | 761.1 | 345.8 | 421.6 | 85.6 | 0.164 | 24.55 | 149.9
64.2641 | 151.4 | 150.8 | 108.3 | 770.6 | 761.6 | 345.9 | 421.4 | 85.5 | 0.175 | 24.57 | 150.1
64.2724 | 151.4 | 150.9 | 108.3 | 770.3 | 760.8 | 346.7 | 423 | 85.6 | 0.165 | 24.56 | 150.1
64.2808 | 151.4 | 150.8 | 108.3 | 770 | 761.7 | 345.9 | 421.6 | 85.7 | 0.164 | 24.58 | 149.9
64.2891 | 151.4 | 150.9 | 108.3 | 770 | 761.7 | 346 | 422.1 | 85.5 | 0.167 | 24.58 | 149.9
64.2974 | 151.5 | 150.8 | 108.3 | 770.2 | 761.6 | 345.2 | 420.9 | 85.7 | 0.175 | 24.59 | 149.9
64.3058 | 151.3 | 150.9 | 108.2 | 770.6 | 761.3 | 346.9 | 422.8 | 85.6 | 0.18 | 24.6 | 149.9
64.3141 | 151.3 | 150.8 | 108.3 | 770.6 | 761.5 | 345.9 | 421.6 | 85.5 | 0.168 | 18.19 | 149.8
64.3224 | 151.3 | 150.8 | 108.4 | 770.2 | 761.4 | 346.7 | 423.1 | 85.5 | 0.16 | 24.55 | 149.8
64.3308 | 151.3 | 150.7 | 108.4 | 769.8 | 761.3 | 346.1 | 421.8 | 85.5 | 0.17 | 24.55 | 149.8
64.3391 | 151.3 | 150.8 | 108.4 | 769.9 | 761.7 | 345.9 | 421.9 | 85.6 | 0.174 | 24.5 | 150
64.3474 | 151.3 | 150.7 | 108.3 | 770.4 | 761.2 | 345.9 | 421.5 | 85.6 | 0.165 | 24.58 | 149.9
64.3558 | 151.3 | 150.8 | 108.5 | 770.2 | 761.1 | 346.6 | 422.6 | 85.6 | 0.165 | 24.54 | 150.1
64.3641 | 151.4 | 150.8 | 108.3 | 770.1 | 761.5 | 346.7 | 422.6 | 85.7 | 0.164 | 24.57 | 150.1
64.3724 | 151.4 | 150.8 | 108.3 | 770.5 | 761.3 | 345.8 | 421.5 | 85.5 | 0.165 | 24.64 | 150
64.3808 | 151.3 | 150.8 | 108.4 | 770.3 | 761.4 | 345 | 420.4 | 85.6 | 0.168 | 24.56 | 149.9
64.3891 | 151.4 | 150.9 | 108.5 | 770.1 | 761.3 | 346.7 | 422.7 | 85.5 | 0.163 | 24.56 | 150
64.3974 | 151.3 | 150.8 | 108.4 | 769.9 | 761.1 | 344.7 | 419.9 | 85.6 | 0.159 | 13.4 | 149.9
64.4058 | 151.4 | 150.9 | 108.5 | 770 | 761.6 | 346.7 | 422.7 | 85.6 | 0.163 | 24.55 | 149.9
64.4141 | 151.3 | 150.8 | 108.4 | 770.5 | 761.8 | 345.9 | 422.3 | 85.6 | 0.163 | 24.63 | 149.9
64.4224 | 151.3 | 150.8 | 108.5 | 770.2 | 761.3 | 344.8 | 420 | 85.6 | 0.165 | 24.46 | 149.8
64.4308 | 151.3 | 150.7 | 108.5 | 770.6 | 761.6 | 346 | 421.9 | 85.7 | 0.167 | 24.52 | 149.9
64.4391 | 151.4 | 150.8 | 108.4 | 770.2 | 761.3 | 344.7 | 419.9 | 85.6 | 0.18 | 24.52 | 149.9
64.4474 | 151.3 | 150.7 | 108.4 | 770.2 | 761.8 | 345.9 | 421.7 | 85.5 | 0.169 | 24.56 | 149.9
64.4558 | 151.4 | 150.8 | 108.5 | 770.3 | 761.4 | 345.2 | 420.2 | 85.6 | 0.165 | 24.49 | 150
64.4641 | 151.2 | 150.6 | 108.3 | 769.8 | 761.4 | 346.4 | 422.1 | 85.5 | 0.164 | 24.55 | 149.9
64.4724 | 151.3 | 150.8 | 108.4 | 770.1 | 761.4 | 346.6 | 422.2 | 85.6 | 0.173 | 24.6 | 149.9
64.4808 | 151.3 | 150.7 | 108.5 | 770.6 | 761.2 | 344.6 | 419.7 | 85.6 | 0.167 | 24.58 | 149.9
64.4891 | 151.4 | 150.8 | 108.4 | 770.4 | 761 | 344 | 418.8 | 85.6 | 0.165 | 24.58 | 149.9
64.4974 | 151.5 | 150.9 | 108.4 | 770.3 | 761.7 | 346.1 | 421.7 | 85.6 | 0.165 | 24.54 | 150
64.5058 | 151.4 | 150.8 | 108.4 | 770.5 | 761.4 | 346.2 | 422.8 | 85.6 | 0.163 | 24.41 | 150.1
64.5141 | 151.3 | 150.7 | 108.3 | 770.2 | 761.4 | 345.8 | 421.7 | 85.7 | 0.162 | 24.42 | 150
64.5224 | 151.5 | 150.8 | 108.3 | 770.4 | 761.3 | 345.7 | 421.7 | 85.6 | 0.17 | 24.55 | 150.1
64.5308 | 151.4 | 150.7 | 108.3 | 770.2 | 761.2 | 345.7 | 421.6 | 85.6 | 0.168 | 24.51 | 149.9
64.5391 | 151.3 | 150.7 | 108.2 | 769.9 | 761.1 | 346.7 | 422.9 | 85.6 | 0.171 | 16.62 | 149.8
64.5474 | 151.4 | 150.8 | 108.4 | 770.4 | 761.5 | 346.6 | 422.6 | 85.6 | 0.172 | 23.23 | 149.9
64.5558 | 151.4 | 150.7 | 108.3 | 770.1 | 761.2 | 345 | 420.6 | 85.7 | 0.175 | 21.19 | 149.9
64.5641 | 151.4 | 150.8 | 108.4 | 770.1 | 761.5 | 346.2 | 422 | 85.7 | 0.169 | 24.6 | 149.9
64.5724 | 151.3 | 150.8 | 108.3 | 770.2 | 761.2 | 346.4 | 422 | 85.6 | 0.175 | 24.6 | 149.9
64.5807 | 151.3 | 150.7 | 108.3 | 770.4 | 761.2 | 345.4 | 420.8 | 85.7 | 0.17 | 24.59 | 149.9
64.5891 | 151.2 | 150.8 | 108.2 | 769.9 | 761.4 | 345.7 | 421 | 85.6 | 0.168 | 24.45 | 149.9
64.5974 | 151.4 | 150.8 | 108.6 | 770 | 761.2 | 346.4 | 422.3 | 85.6 | 0.174 | 24.43 | 150
64.6057 | 151.3 | 150.8 | 108.4 | 770.1 | 761.4 | 346.6 | 422.7 | 85.6 | 0.168 | 24.58 | 150
64.6141 | 151.3 | 150.9 | 108.4 | 770.2 | 761.2 | 345.4 | 420.7 | 85.6 | 0.167 | 19.61 | 149.9
64.6224 | 151.3 | 150.8 | 108.3 | 769.8 | 761.3 | 344.8 | 420.6 | 85.6 | 0.168 | 24.51 | 149.9
64.6307 | 151.4 | 150.9 | 108.4 | 769.8 | 761.7 | 345.4 | 421.2 | 85.6 | 0.17 | 24.6 | 150.1
64.6391 | 151.4 | 150.9 | 108.4 | 770.1 | 761.4 | 345.4 | 421.4 | 85.6 | 0.171 | 24.56 | 150.1
64.6474 | 151.4 | 150.8 | 108.4 | 770.2 | 761.7 | 346.4 | 422.6 | 85.6 | 0.174 | 24.55 | 150.1
64.6557 | 151.4 | 150.9 | 108.3 | 770.2 | 761.1 | 344.4 | 419.4 | 85.4 | 0.179 | 24.41 | 149.9
64.6641 | 151.4 | 150.8 | 108.5 | 770.5 | 761.2 | 346.2 | 422.2 | 85.6 | 0.177 | 24.59 | 149.9
64.6724 | 151.3 | 150.8 | 108.6 | 770.6 | 761.4 | 344.8 | 420 | 85.6 | 0.169 | 24.49 | 149.9
64.6807 | 151.3 | 150.7 | 108.3 | 770.2 | 761.5 | 345.4 | 421.4 | 85.6 | 0.158 | 24.45 | 149.8
64.6891 | 151.4 | 150.7 | 108.3 | 770.3 | 761.6 | 346.5 | 422.1 | 85.7 | 0.174 | 24.56 | 149.9
64.6974 | 151.4 | 150.8 | 108.6 | 770.4 | 761.6 | 346.3 | 422.4 | 85.6 | 0.18 | 24.54 | 150.1
64.7057 | 151.3 | 150.7 | 108.3 | 770.1 | 761.1 | 346.1 | 421.9 | 85.6 | 0.178 | 24.56 | 150.1
64.7141 | 151.4 | 150.8 | 108.3 | 770.2 | 760.9 | 344.6 | 420.2 | 85.6 | 0.175 | 24.54 | 150.1
64.7224 | 151.4 | 150.8 | 108.3 | 770.1 | 760.9 | 344.7 | 419.8 | 85.5 | 0.175 | 18.84 | 150.1
64.7307 | 151.3 | 150.8 | 108.4 | 770.1 | 761.1 | 345.1 | 420 | 85.6 | 0.172 | 24.53 | 150.1
64.7391 | 151.4 | 150.8 | 108.3 | 770.7 | 761 | 344.3 | 419.8 | 85.6 | 0.179 | 24.53 | 150
64.7474 | 151.3 | 150.7 | 108.4 | 770.2 | 761.2 | 344.9 | 419.8 | 85.7 | 0.18 | 23.15 | 149.9
64.7557 | 151.4 | 150.9 | 108.4 | 769.9 | 761.2 | 346.2 | 422.5 | 85.6 | 0.181 | 24.5 | 150.1
64.7641 | 151.3 | 150.9 | 108.3 | 769.9 | 761.4 | 346.2 | 423 | 85.5 | 0.173 | 24.47 | 149.9
64.7724 | 151.4 | 150.8 | 108.4 | 770.3 | 761.6 | 344.2 | 419.7 | 85.6 | 0.172 | 24.52 | 149.8
64.7807 | 151.3 | 150.8 | 108.3 | 770.5 | 761.6 | 345.2 | 420.7 | 85.7 | 0.176 | 24.6 | 149.8
64.7891 | 151.4 | 150.8 | 108.5 | 770.6 | 761.3 | 345.2 | 420.9 | 85.5 | 0.173 | 24.27 | 149.8
64.7974 | 151.4 | 150.8 | 108.3 | 770.4 | 761.6 | 346.1 | 422.1 | 85.6 | 0.185 | 24.57 | 149.9
64.8057 | 151.5 | 150.9 | 108.4 | 770.4 | 761.4 | 345.6 | 421 | 85.5 | 0.189 | 24.57 | 150.1
64.8141 | 151.3 | 150.8 | 108.3 | 770.2 | 761.2 | 345.5 | 421.6 | 85.6 | 0.174 | 24.61 | 150
64.8224 | 151.3 | 150.7 | 108.3 | 770.2 | 761.7 | 345.3 | 421 | 85.6 | 0.161 | 23.58 | 150.1
64.8307 | 151.3 | 150.7 | 108.4 | 769.9 | 761.3 | 346.7 | 422.8 | 85.6 | 0.17 | 24.57 | 149.9
64.8391 | 151.3 | 150.7 | 108.4 | 770.1 | 761.7 | 344.7 | 420.4 | 85.6 | 0.174 | 24.55 | 149.9
64.8474 | 151.4 | 150.6 | 108.3 | 770.2 | 761.4 | 344.9 | 419.3 | 85.5 | 0.164 | 24.49 | 150.1
64.8557 | 151.3 | 150.7 | 108.4 | 770.4 | 761.2 | 345.2 | 420.6 | 85.6 | 0.17 | 24.58 | 149.9
64.8641 | 151.3 | 150.6 | 108.1 | 770.4 | 761.5 | 345.7 | 421 | 85.7 | 0.175 | 24.55 | 150
64.8724 | 151.5 | 150.8 | 108.3 | 770.4 | 761.6 | 345.5 | 420.7 | 85.5 | 0.165 | 24.57 | 150.1
64.8807 | 151.4 | 150.8 | 108.4 | 770.4 | 761.6 | 346.2 | 422.2 | 85.6 | 0.167 | 24.57 | 150.1
64.8891 | 151.4 | 150.8 | 108.3 | 770.1 | 761.3 | 345.5 | 421.4 | 85.6 | 0.17 | 24.58 | 150.1
64.8974 | 151.3 | 150.8 | 108.3 | 769.9 | 761.2 | 345 | 420.7 | 85.6 | 0.173 | 24.56 | 149.9
64.9057 | 151.4 | 150.8 | 108.3 | 770.1 | 761.7 | 345.1 | 420.5 | 85.5 | 0.181 | 24.55 | 150.1
64.9141 | 151.4 | 150.8 | 108.3 | 769.7 | 761.3 | 345.5 | 420.5 | 85.5 | 0.179 | 24.62 | 150
64.9224 | 151.3 | 150.6 | 108.4 | 770 | 761.3 | 344.5 | 419.9 | 85.6 | 0.173 | 17.17 | 149.9
64.9307 | 151.3 | 150.8 | 108.5 | 770.3 | 761.6 | 345 | 420.3 | 85.6 | 0.169 | 24.42 | 149.9
64.9391 | 151.3 | 150.8 | 108.3 | 770.5 | 761.9 | 345.5 | 421.2 | 85.6 | 0.167 | 24.55 | 149.9
64.9474 | 151.3 | 150.7 | 108.3 | 770.1 | 761.6 | 345.6 | 421.2 | 85.5 | 0.18 | 24.64 | 149.8
64.9557 | 151.4 | 150.7 | 108.3 | 770 | 761.2 | 345.5 | 421.2 | 85.5 | 0.175 | 24.51 | 150
64.9641 | 151.3 | 150.7 | 108.4 | 770.6 | 761.4 | 344.8 | 419.9 | 85.7 | 0.177 | 24.57 | 150
64.9724 | 151.4 | 150.7 | 108.4 | 770.1 | 761.2 | 344.7 | 419.5 | 85.5 | 0.175 | 24.31 | 150
64.9807 | 151.3 | 150.6 | 108.3 | 770.1 | 761.3 | 345.3 | 421.7 | 85.6 | 0.175 | 24.57 | 149.9
64.9891 | 151.4 | 150.8 | 108.4 | 770 | 761.1 | 345.2 | 421 | 85.6 | 0.175 | 24.55 | 150.1
64.9974 | 151.4 | 150.8 | 108.3 | 769.9 | 761.4 | 344.9 | 420.3 | 85.6 | 0.171 | 24.58 | 150
65.0057 | 151.4 | 150.8 | 108.3 | 770.3 | 761.3 | 345.5 | 421.5 | 85.7 | 0.168 | 24.52 | 150.1
65.0141 | 151.4 | 150.8 | 108.3 | 770.4 | 761.4 | 345.6 | 421.2 | 85.6 | 0.167 | 24.53 | 150.1
65.0224 | 151.4 | 150.9 | 108.3 | 770.3 | 761.5 | 344.2 | 419.3 | 85.6 | 0.166 | 24.51 | 150.1
65.0307 | 151.3 | 150.8 | 108.2 | 770.2 | 761.4 | 344.3 | 419.5 | 85.7 | 0.165 | 24.59 | 149.9
65.0391 | 151.3 | 150.8 | 108.5 | 770.6 | 761.4 | 344.9 | 420.7 | 85.6 | 0.164 | 24.56 | 149.9
65.0474 | 151.3 | 150.7 | 108.4 | 770.7 | 761.1 | 345.1 | 420.8 | 85.6 | 0.161 | 24.57 | 149.9
65.0557 | 151.3 | 150.8 | 108.4 | 770.1 | 761.3 | 346.1 | 421.5 | 85.6 | 0.165 | 24.59 | 149.9
65.0641 | 151.3 | 150.8 | 108.4 | 770.4 | 760.9 | 345.4 | 420.7 | 85.6 | 0.163 | 24.56 | 149.9
65.0724 | 151.3 | 150.7 | 108.4 | 770.3 | 760.9 | 346.3 | 422 | 85.7 | 0.167 | 24.58 | 149.9
65.0807 | 151.3 | 150.8 | 108.2 | 770.2 | 760.8 | 343.3 | 417.8 | 85.6 | 0.17 | 24.59 | 149.9
65.0891 | 151.3 | 150.8 | 108.3 | 770.4 | 761.5 | 343.5 | 418.4 | 85.7 | 0.17 | 24.48 | 149.9
65.0974 | 151.3 | 150.8 | 108.3 | 770.6 | 761.2 | 345.4 | 420.4 | 85.6 | 0.169 | 24.46 | 150
65.1057 | 151.4 | 150.8 | 108.4 | 770.7 | 761.5 | 345.2 | 419.9 | 85.6 | 0.171 | 24.52 | 150
65.1141 | 151.4 | 150.7 | 108.3 | 770.1 | 761.2 | 343.3 | 418 | 85.6 | 0.166 | 24.56 | 149.9
65.1224 | 151.3 | 150.8 | 108.4 | 770.2 | 761.1 | 344.2 | 418.8 | 85.5 | 0.175 | 24.54 | 149.9
65.1307 | 151.4 | 150.8 | 108.3 | 770.1 | 761.4 | 345 | 420.7 | 85.6 | 0.172 | 24.6 | 149.9
65.1391 | 151.3 | 150.8 | 108.3 | 769.9 | 761.3 | 344.1 | 419.3 | 85.6 | 0.167 | 24.31 | 150
65.1474 | 151.2 | 150.8 | 108.5 | 770 | 761.1 | 344.8 | 419.7 | 85.5 | 0.16 | 23.81 | 149.9
65.1557 | 151.3 | 150.8 | 108.4 | 770.6 | 761.6 | 345.7 | 421.5 | 85.7 | 0.174 | 24.57 | 149.9
65.1641 | 151.3 | 150.7 | 108.1 | 770.1 | 761.2 | 345 | 420.1 | 85.6 | 0.177 | 22.65 | 149.9
65.1724 | 151.3 | 150.6 | 108.4 | 769.9 | 761.1 | 344 | 419.5 | 85.5 | 0.169 | 24.52 | 149.9
65.1807 | 151.3 | 150.8 | 108.4 | 770 | 761.3 | 345.5 | 421.6 | 85.6 | 0.161 | 24.6 | 149.9
65.1891 | 151.3 | 150.7 | 108.3 | 770.1 | 761 | 346 | 421.9 | 85.6 | 0.168 | 24.51 | 149.9
65.1974 | 151.3 | 150.6 | 108.3 | 770.1 | 761.2 | 344.4 | 419.6 | 85.6 | 0.165 | 24.56 | 150
65.2057 | 151.3 | 150.7 | 108.3 | 770.3 | 761.6 | 345.7 | 420.8 | 85.7 | 0.164 | 24.52 | 150.1
65.2141 | 151.4 | 150.8 | 108.3 | 770.2 | 761.3 | 344.9 | 420 | 85.6 | 0.164 | 24.58 | 150.1
65.2224 | 151.3 | 150.7 | 108.2 | 769.8 | 761.3 | 344.6 | 419.7 | 85.6 | 0.17 | 24.59 | 150.1
65.2307 | 151.3 | 150.7 | 108.3 | 770.4 | 761.2 | 344.7 | 419.9 | 85.6 | 0.166 | 24.6 | 150.1
65.2391 | 151.3 | 150.7 | 108.3 | 770.3 | 761.2 | 343.8 | 418.8 | 85.6 | 0.164 | 24.54 | 150.1
65.2474 | 151.3 | 150.7 | 108.4 | 770.6 | 761.4 | 345.5 | 420.8 | 85.6 | 0.17 | 24.5 | 150.1
65.2557 | 151.4 | 150.6 | 108.3 | 770.7 | 761.7 | 343.7 | 418.6 | 85.6 | 0.173 | 24.62 | 150.1
65.2641 | 151.3 | 150.8 | 108.3 | 770.1 | 761.4 | 346.1 | 421.4 | 85.6 | 0.163 | 22.37 | 150
65.2724 | 151.3 | 150.7 | 108.3 | 770.1 | 761.6 | 344 | 418.7 | 85.6 | 0.159 | 24.48 | 150
65.2807 | 151.3 | 150.8 | 108.3 | 770.6 | 761.4 | 346 | 421.8 | 85.6 | 0.163 | 24.5 | 149.9
65.2891 | 151.3 | 150.7 | 108.4 | 770.6 | 761 | 345.1 | 420.2 | 85.6 | 0.166 | 24.52 | 149.9
65.2974 | 151.2 | 150.5 | 108.3 | 770.6 | 761.3 | 346.2 | 422.1 | 85.6 | 0.165 | 24.6 | 149.9
65.3057 | 151.3 | 150.8 | 108.3 | 770.9 | 761.4 | 344.9 | 420.1 | 85.7 | 0.166 | 24.59 | 150.1
65.3141 | 151.3 | 150.7 | 108.3 | 771 | 761.4 | 345.3 | 420.8 | 85.7 | 0.175 | 24.62 | 150
65.3224 | 151.4 | 150.7 | 108.3 | 770.7 | 761.4 | 343.3 | 418.3 | 85.6 | 0.176 | 24.62 | 150.1
65.3307 | 151.4 | 150.8 | 108.3 | 770.8 | 761.6 | 344 | 418.7 | 85.7 | 0.172 | 24.6 | 150.1
65.3391 | 151.4 | 150.9 | 108.3 | 770.7 | 761.2 | 344.3 | 420 | 85.6 | 0.17 | 24.61 | 150.1
65.3474 | 151.5 | 150.9 | 108.3 | 770.5 | 761.4 | 344.4 | 419.3 | 85.6 | 0.181 | 24.39 | 150.1
65.3557 | 151.4 | 150.8 | 108.3 | 770.1 | 761.1 | 344.5 | 419.8 | 85.6 | 0.178 | 24.48 | 149.9
65.3641 | 151.3 | 150.8 | 108.3 | 770.8 | 761.3 | 344.7 | 420.1 | 85.6 | 0.175 | 24.55 | 149.9
65.3724 | 151.3 | 150.7 | 108.3 | 770.5 | 761.6 | 345.2 | 421.4 | 85.6 | 0.174 | 24.57 | 149.8
65.3807 | 151.3 | 150.6 | 108.4 | 770 | 761.4 | 344 | 418.5 | 85.6 | 0.182 | 24.46 | 149.9
65.3891 | 151.3 | 150.6 | 108.4 | 770.5 | 760.9 | 343.8 | 419.5 | 85.5 | 0.17 | 24.54 | 149.8
65.3974 | 151.3 | 150.7 | 108.4 | 770.1 | 761.3 | 344.9 | 420.2 | 85.7 | 0.169 | 24.52 | 150
65.4057 | 151.4 | 150.8 | 108.3 | 770.1 | 761.4 | 345.2 | 420.9 | 85.6 | 0.167 | 24.54 | 150.3
65.4141 | 151.4 | 150.8 | 108.4 | 770.4 | 761.2 | 343.2 | 418 | 85.6 | 0.172 | 24.53 | 150.1
65.4224 | 151.4 | 150.8 | 108.3 | 769.9 | 761.1 | 344.8 | 420.1 | 85.6 | 0.175 | 24.58 | 150.1
65.4307 | 151.3 | 150.8 | 108.4 | 770.2 | 761.5 | 344.1 | 418.9 | 85.6 | 0.17 | 24.56 | 149.9
65.439 | 151.3 | 150.8 | 108.4 | 770.4 | 761.4 | 343.3 | 417.9 | 85.6 | 0.172 | 24.45 | 149.9
65.4474 | 151.4 | 150.6 | 108.4 | 770.4 | 761.7 | 343.9 | 419 | 85.6 | 0.171 | 24.53 | 149.9
65.4557 | 151.2 | 150.7 | 108.3 | 770.4 | 761.4 | 345.7 | 421.1 | 85.5 | 0.17 | 24.48 | 149.7
65.464 | 151.3 | 150.7 | 108.6 | 770.3 | 761.5 | 344.9 | 420.3 | 85.5 | 0.167 | 24.53 | 149.9
65.4724 | 151.3 | 150.7 | 108.3 | 770.6 | 761.2 | 344.1 | 419.7 | 85.5 | 0.167 | 24.55 | 150.1
65.4807 | 151.3 | 150.7 | 108.3 | 770.2 | 760.9 | 343.7 | 419 | 85.5 | 0.176 | 24.56 | 150
65.489 | 151.3 | 150.9 | 108.4 | 770.7 | 761.2 | 345 | 420.8 | 85.6 | 0.169 | 24.53 | 150.1
65.4974 | 151.4 | 150.9 | 108.4 | 770.6 | 761.2 | 343.5 | 418.6 | 85.5 | 0.159 | 23.9 | 150.1
65.5057 | 151.5 | 150.8 | 108.5 | 770.4 | 761.2 | 344.3 | 419.6 | 85.6 | 0.175 | 24.48 | 150.1
65.514 | 151.4 | 150.8 | 108.4 | 770.6 | 761.4 | 345 | 420.6 | 85.6 | 0.169 | 24.56 | 149.9
65.5224 | 151.4 | 150.8 | 108.3 | 770.1 | 761.3 | 344 | 419.4 | 85.5 | 0.17 | 24.48 | 149.9
65.5307 | 151.3 | 150.6 | 108.2 | 770.6 | 761.4 | 344.5 | 419.4 | 85.6 | 0.174 | 24.57 | 149.9
65.539 | 151.3 | 150.8 | 108.3 | 770.4 | 761.3 | 344.5 | 419.5 | 85.6 | 0.169 | 12.81 | 149.7
65.5474 | 151.3 | 150.7 | 108.3 | 770.6 | 761.3 | 344.4 | 419.6 | 85.5 | 0.17 | 24.58 | 149.7
65.5557 | 151.3 | 150.7 | 108.3 | 770.6 | 761.2 | 343.6 | 418.4 | 85.6 | 0.171 | 24.62 | 149.9
65.564 | 151.4 | 150.8 | 108.4 | 770.7 | 761.3 | 344.5 | 419.6 | 85.6 | 0.179 | 24.54 | 150.1
65.5724 | 151.4 | 150.7 | 108.3 | 770.4 | 761.8 | 343.7 | 418.7 | 85.7 | 0.18 | 24.53 | 149.9
65.5807 | 151.3 | 150.8 | 108.3 | 770.3 | 761.5 | 344.6 | 419.7 | 85.7 | 0.165 | 24.59 | 150.1
65.589 | 151.4 | 150.8 | 108.4 | 770.2 | 761.4 | 343.5 | 418.6 | 85.6 | 0.165 | 24.57 | 150
65.5974 | 151.3 | 150.7 | 108.3 | 770.3 | 761 | 344.3 | 420 | 85.6 | 0.174 | 24.49 | 150
65.6057 | 151.4 | 150.9 | 108.4 | 770.2 | 761.6 | 345.4 | 421.7 | 85.5 | 0.164 | 24.57 | 150
65.614 | 151.3 | 150.8 | 108.5 | 770.8 | 761.3 | 345.6 | 421.1 | 85.6 | 0.165 | 24.53 | 150.1
65.6224 | 151.4 | 150.9 | 108.6 | 770.6 | 761.3 | 343.2 | 417.8 | 85.6 | 0.161 | 24.56 | 150
65.6307 | 151.3 | 150.8 | 108.4 | 770.9 | 761.4 | 345.6 | 421.6 | 85.5 | 0.164 | 18.15 | 150.1
65.639 | 151.3 | 150.8 | 108.3 | 770.5 | 760.7 | 344.5 | 420.3 | 85.5 | 0.164 | 24.66 | 149.9
65.6474 | 151.3 | 150.8 | 108.3 | 770.6 | 761.6 | 344.4 | 419.9 | 85.7 | 0.159 | 24.62 | 150
65.6557 | 151.5 | 150.8 | 108.3 | 770.6 | 761.2 | 344.7 | 420 | 85.5 | 0.158 | 24.59 | 150
65.664 | 151.4 | 150.8 | 108.4 | 770.7 | 761.4 | 343 | 417.8 | 85.6 | 0.153 | 24.54 | 150
65.6724 | 151.4 | 150.9 | 108.2 | 770.2 | 761.7 | 345.7 | 421.5 | 85.5 | 0.159 | 24.57 | 150
65.6807 | 151.5 | 150.8 | 108.4 | 770.6 | 761.7 | 344.3 | 419.3 | 85.5 | 0.157 | 24.48 | 149.9
65.689 | 151.3 | 150.7 | 108.4 | 770.3 | 761.3 | 343.3 | 418.2 | 85.6 | 0.169 | 24.55 | 149.8
65.6974 | 151.3 | 150.7 | 108.4 | 770.7 | 761.4 | 345 | 420.1 | 85.5 | 0.166 | 24.57 | 150
65.7057 | 151.4 | 150.7 | 108.3 | 770.9 | 761.8 | 344.7 | 419.4 | 85.6 | 0.162 | 24.54 | 149.8
65.714 | 151.3 | 150.8 | 108.3 | 770.8 | 761.7 | 345.6 | 421.2 | 85.7 | 0.161 | 24.59 | 149.9
65.7224 | 151.4 | 150.8 | 108.4 | 770.9 | 761.3 | 343.9 | 418.6 | 85.6 | 0.162 | 24.61 | 149.9
65.7307 | 151.3 | 150.6 | 108.6 | 770.8 | 761.3 | 344.3 | 419.4 | 85.5 | 0.155 | 24.59 | 149.9
65.739 | 151.3 | 150.8 | 108.4 | 770.5 | 761.4 | 344.7 | 420 | 85.5 | 0.16 | 24.6 | 150.1
65.7474 | 151.3 | 150.8 | 108.4 | 770.8 | 761.1 | 343.7 | 418.1 | 85.6 | 0.16 | 24.53 | 150.1
65.7557 | 151.4 | 150.8 | 108.6 | 770.7 | 761.2 | 344.7 | 420.3 | 85.6 | 0.162 | 24.61 | 150.2
65.764 | 151.4 | 150.8 | 108.3 | 770.6 | 761.5 | 344.9 | 420 | 85.6 | 0.159 | 24.53 | 150.1
65.7724 | 151.3 | 150.8 | 108.4 | 770.2 | 761.4 | 342.8 | 417.4 | 85.6 | 0.159 | 24.53 | 150
65.7807 | 151.5 | 150.8 | 108.4 | 770.6 | 761.5 | 345.3 | 420.6 | 85.7 | 0.168 | 24.52 | 149.9
65.789 | 151.3 | 150.7 | 108.4 | 770.2 | 761.5 | 345.2 | 420.5 | 85.5 | 0.162 | 24.59 | 149.9
65.7974 | 151.3 | 150.7 | 108.4 | 770.2 | 761.4 | 344.5 | 419.8 | 85.5 | 0.164 | 24.57 | 149.9
65.8057 | 151.3 | 150.8 | 108.4 | 770.6 | 761.7 | 343.8 | 419.1 | 85.5 | 0.166 | 24.51 | 149.9
65.814 | 151.3 | 150.8 | 108.3 | 770.4 | 761.7 | 344.9 | 420.1 | 85.6 | 0.167 | 24.61 | 149.9
65.8224 | 151.3 | 150.8 | 108.3 | 770.2 | 761.6 | 345.5 | 420.7 | 85.6 | 0.161 | 24.5 | 150
65.8307 | 151.2 | 150.6 | 108.4 | 769.9 | 761.5 | 344.4 | 420.2 | 85.5 | 0.168 | 24.5 | 149.9
65.839 | 151.4 | 150.8 | 108.2 | 770.4 | 761.7 | 345.2 | 420.8 | 85.6 | 0.528 | 24.55 | 150.2
65.8474 | 151.4 | 150.9 | 108.3 | 770.6 | 761.6 | 343.5 | 418.7 | 85.6 | 0.611 | 24.5 | 150.2
65.8557 | 151.3 | 151 | 108.3 | 770.6 | 761.5 | 343.3 | 418.4 | 85.5 | 0.62 | 24.51 | 150.1
65.864 | 151.5 | 150.8 | 108.3 | 770.9 | 761.8 | 345.2 | 421 | 85.7 | 0.622 | 24.54 | 150.2
65.8724 | 151.4 | 150.8 | 108.3 | 770.6 | 761.7 | 345 | 420.2 | 85.6 | 0.627 | 24.61 | 150.1
65.8807 | 151.4 | 150.8 | 108.3 | 770.7 | 761.4 | 343.7 | 418.9 | 85.6 | 0.155 | 24.56 | 149.9
65.889 | 151.4 | 150.7 | 108.4 | 770.6 | 761.5 | 345 | 420.6 | 85.6 | 0.163 | 24.54 | 149.9
65.8974 | 151.4 | 150.7 | 108.3 | 770.8 | 761.6 | 345.1 | 421 | 85.6 | 0.168 | 23.34 | 149.8
65.9057 | 151.4 | 150.7 | 108.3 | 770.9 | 761.4 | 345.3 | 420.7 | 85.6 | 0.163 | 24.56 | 150
65.914 | 151.4 | 150.7 | 108.4 | 770.8 | 761.9 | 343.7 | 418.5 | 85.7 | 0.156 | 24.57 | 150
65.9224 | 151.3 | 150.8 | 108.4 | 771.2 | 761.4 | 345.2 | 420.6 | 85.5 | 0.156 | 24.57 | 150
65.9307 | 151.4 | 150.9 | 108.6 | 770.9 | 761.6 | 344.5 | 420 | 85.5 | 0.156 | 24.58 | 150.1
65.939 | 151.4 | 150.7 | 108.3 | 770.6 | 761.4 | 345.1 | 420.9 | 85.5 | 0.148 | 24.3 | 150
65.9474 | 151.3 | 150.8 | 108.4 | 771.1 | 761.6 | 344.2 | 419.1 | 85.6 | 0.149 | 24.04 | 150
65.9557 | 151.3 | 150.8 | 108.3 | 770.6 | 761.6 | 345.1 | 420.6 | 85.7 | 0.153 | 24.53 | 149.9
65.964 | 151.3 | 150.7 | 108.3 | 770.9 | 761.4 | 344.4 | 419.9 | 85.6 | 0.144 | 24.4 | 150.1
65.9724 | 151.4 | 150.9 | 108.4 | 771.1 | 761.7 | 345.5 | 420.7 | 85.5 | 0.15 | 24.52 | 150.1
65.9807 | 151.4 | 150.7 | 108.3 | 770.7 | 761.3 | 344.5 | 419.7 | 85.6 | 0.154 | 24.28 | 149.9
65.989 | 151.4 | 150.8 | 108.3 | 771.2 | 761.2 | 343.8 | 418.7 | 85.7 | 0.147 | 24.6 | 149.9
65.9974 | 151.4 | 150.8 | 108.4 | 771 | 761.5 | 345.2 | 420.9 | 85.6 | 0.146 | 24.53 | 150.2
66.0057 | 151.3 | 150.8 | 108.3 | 771 | 761.5 | 346.4 | 422.4 | 85.6 | 0.154 | 24.6 | 149.9
66.014 | 151.3 | 150.7 | 108.3 | 770.7 | 761.2 | 345 | 420.6 | 85.5 | 0.155 | 24.53 | 149.9
66.0224 | 151.4 | 150.8 | 108.5 | 770.8 | 761.8 | 345 | 420.9 | 85.7 | 0.157 | 24.54 | 150
66.0307 | 151.3 | 150.8 | 108.4 | 770.2 | 761.4 | 346.1 | 422 | 85.5 | 0.156 | 24.46 | 149.9
66.039 | 151.6 | 150.9 | 108.5 | 770.6 | 761.7 | 345.1 | 421 | 85.5 | 0.16 | 24.56 | 150.2
66.0474 | 151.3 | 150.7 | 108.4 | 770.7 | 761.9 | 345.2 | 420.4 | 85.6 | 0.164 | 24.58 | 149.9
66.0557 | 151.5 | 150.8 | 108.5 | 770.1 | 761.7 | 344.5 | 420 | 85.5 | 0.159 | 24.5 | 150.1
66.064 | 151.4 | 150.8 | 108.4 | 770.7 | 761.8 | 346.1 | 421.9 | 85.7 | 0.156 | 24.59 | 150.1
66.0724 | 151.4 | 150.9 | 108.4 | 770.4 | 761.7 | 345.1 | 420.6 | 85.5 | 0.16 | 24.47 | 150.1
66.0807 | 151.3 | 150.7 | 108.4 | 770.3 | 761.4 | 344.6 | 420.4 | 85.6 | 0.159 | 24.57 | 149.9
66.089 | 151.3 | 150.8 | 108.3 | 770.2 | 761.7 | 346.2 | 421.6 | 85.6 | 0.159 | 24.57 | 149.9
66.0974 | 151.4 | 150.7 | 108.3 | 770.4 | 761.8 | 345.2 | 420.4 | 85.6 | 0.158 | 24.63 | 150
66.1057 | 151.4 | 150.8 | 108.4 | 770.6 | 761.7 | 345.5 | 421.4 | 85.6 | 0.162 | 24.56 | 150
66.114 | 151.5 | 150.7 | 108.5 | 770.6 | 761.8 | 345.9 | 421.7 | 85.6 | 0.162 | 24.53 | 150
66.1224 | 151.4 | 150.7 | 108.5 | 770.5 | 761.8 | 345.1 | 420.2 | 85.6 | 0.159 | 24.56 | 150
66.1307 | 151.3 | 150.9 | 108.3 | 770.3 | 761.7 | 345 | 420.5 | 85.6 | 0.169 | 24.52 | 149.9
66.139 | 151.4 | 150.8 | 108.3 | 770.4 | 761.3 | 344.9 | 420.5 | 85.5 | 0.17 | 24.56 | 150
66.1474 | 151.4 | 150.9 | 108.4 | 771.1 | 761.2 | 345.2 | 420.5 | 85.6 | 0.157 | 24.51 | 149.9
66.1557 | 151.3 | 150.7 | 108.4 | 770.7 | 761.3 | 345.4 | 420.5 | 85.6 | 0.148 | 24.59 | 149.8
66.164 | 151.4 | 150.8 | 108.4 | 770.6 | 762 | 344.9 | 420.4 | 85.7 | 0.155 | 24.58 | 149.9
66.1724 | 151.3 | 150.7 | 108.3 | 770.3 | 761.7 | 345.1 | 420.5 | 85.7 | 0.154 | 24.59 | 150
66.1807 | 151.4 | 150.8 | 108.4 | 770.2 | 761.4 | 346.1 | 422 | 85.6 | 0.153 | 24.53 | 150
66.189 | 151.2 | 150.7 | 108.3 | 769.9 | 761.5 | 345 | 420.8 | 85.6 | 0.149 | 24.49 | 149.8
66.1974 | 151.3 | 150.7 | 108.4 | 770.3 | 761.7 | 344.8 | 419.7 | 85.6 | 0.143 | 24.55 | 149.9
66.2057 | 151.2 | 150.7 | 108.3 | 770.6 | 761.7 | 344.3 | 419.4 | 85.6 | 0.143 | 24.54 | 149.8
66.214 | 151.4 | 150.8 | 108.5 | 770.6 | 761.3 | 345.7 | 421.6 | 85.6 | 0.146 | 24.58 | 149.9
66.2224 | 151.4 | 150.7 | 108.3 | 770.4 | 761.4 | 344.2 | 419.3 | 85.6 | 0.144 | 22.23 | 149.9
66.2307 | 151.4 | 150.8 | 108.3 | 770.7 | 761.4 | 344.7 | 420.4 | 85.6 | 0.151 | 24.44 | 150
66.239 | 151.4 | 150.8 | 108.4 | 770.4 | 761.5 | 344.5 | 419.8 | 85.6 | 0.151 | 24.57 | 149.9
66.2473 | 151.4 | 150.8 | 108.3 | 770.8 | 761.8 | 345.2 | 420.9 | 85.6 | 0.147 | 24.5 | 150
66.2557 | 151.4 | 150.8 | 108.2 | 770.2 | 761.4 | 344.9 | 420.2 | 85.6 | 0.149 | 24.56 | 150
66.264 | 151.4 | 150.8 | 108.4 | 770.3 | 761.4 | 345.6 | 421 | 85.6 | 0.148 | 24.58 | 150.1
66.2723 | 151.4 | 150.8 | 108.4 | 770.3 | 760.9 | 345.4 | 420.7 | 85.6 | 0.153 | 24.47 | 150
66.2807 | 151.4 | 150.8 | 108.4 | 770.7 | 761.6 | 344.8 | 420.2 | 85.8 | 0.149 | 24.58 | 150.1
66.289 | 151.4 | 150.9 | 108.2 | 770.3 | 761.4 | 344 | 419.1 | 85.6 | 0.148 | 24.53 | 150.1
66.2973 | 151.4 | 150.9 | 108.3 | 770.7 | 761.8 | 345.5 | 421 | 85.7 | 0.146 | 20.78 | 150
66.3057 | 151.4 | 150.8 | 108.4 | 770.5 | 761.4 | 344.4 | 419.9 | 85.6 | 0.148 | 24.56 | 150.1
66.314 | 151.4 | 150.9 | 108.5 | 770.6 | 761.6 | 344.5 | 419.7 | 85.5 | 0.152 | 24.51 | 150
66.3223 | 151.4 | 150.8 | 108.4 | 770.2 | 761.4 | 345 | 420.4 | 85.6 | 0.156 | 24.08 | 149.9
66.3307 | 151.4 | 150.9 | 108.3 | 770.3 | 761.7 | 345.4 | 420.7 | 85.6 | 0.16 | 24.55 | 149.9
66.339 | 151.3 | 150.7 | 108.4 | 770 | 761.2 | 344.7 | 419.9 | 85.6 | 0.156 | 24.59 | 149.9
66.3473 | 151.4 | 150.8 | 108.6 | 770.6 | 761.4 | 345.2 | 420.7 | 85.7 | 0.151 | 24.57 | 150.1
66.3557 | 151.4 | 150.8 | 108.3 | 770.4 | 762 | 345.7 | 421 | 85.6 | 0.149 | 24.55 | 150
66.364 | 151.4 | 150.8 | 108.4 | 769.9 | 761.7 | 346.2 | 422.5 | 85.7 | 0.157 | 24.49 | 149.9
66.3723 | 151.4 | 150.7 | 108.4 | 770.5 | 761.6 | 346.6 | 422.6 | 85.7 | 0.151 | 24.61 | 149.9
66.3807 | 151.3 | 150.7 | 108.3 | 770.3 | 761.5 | 345.8 | 421.7 | 85.6 | 0.146 | 24.48 | 149.9
66.389 | 151.4 | 150.7 | 108.3 | 770.7 | 761.6 | 346.1 | 422.3 | 85.7 | 0.148 | 24.58 | 150
66.3973 | 151.4 | 150.6 | 108.3 | 770.7 | 762.1 | 346.7 | 423 | 85.6 | 0.155 | 24.49 | 149.8
66.4057 | 151.2 | 150.7 | 108.4 | 770.5 | 761.5 | 346.1 | 421.7 | 85.7 | 0.156 | 24.57 | 149.9
66.414 | 151.4 | 150.8 | 108.4 | 770.2 | 761.9 | 346.3 | 422.1 | 85.6 | 0.149 | 16.21 | 150.2
66.4223 | 151.4 | 150.8 | 108.4 | 770 | 761.2 | 346.1 | 421.9 | 85.6 | 0.139 | 24.59 | 150.2
66.4307 | 151.6 | 150.8 | 108.5 | 770.4 | 761.4 | 345.1 | 420.6 | 85.7 | 0.144 | 24.52 | 150.1
66.439 | 151.4 | 150.9 | 108.3 | 770.4 | 761.6 | 346.5 | 422.3 | 85.6 | 0.142 | 24.55 | 150.1
66.4473 | 151.4 | 150.9 | 108.4 | 770.3 | 761.3 | 346.5 | 423 | 85.6 | 0.138 | 24.5 | 150.1
66.4557 | 151.4 | 150.9 | 108.6 | 770.5 | 761.6 | 346 | 421.7 | 85.7 | 0.137 | 24.51 | 150
66.464 | 151.4 | 150.8 | 108.5 | 770.6 | 761.7 | 346.5 | 422.5 | 85.5 | 0.135 | 24.54 | 150.1
66.4723 | 151.4 | 150.7 | 108.4 | 770.6 | 761.7 | 346.1 | 422.2 | 85.7 | 0.14 | 24.5 | 149.8
66.4807 | 151.4 | 150.8 | 108.4 | 770.4 | 762 | 347.5 | 424.4 | 85.6 | 0.138 | 24.55 | 150
66.489 | 151.3 | 150.7 | 108.3 | 770.9 | 761.8 | 347.6 | 423.9 | 85.7 | 0.141 | 24.6 | 150
66.4973 | 151.4 | 150.8 | 108.4 | 770.1 | 761.4 | 347 | 423.8 | 85.7 | 0.14 | 24.57 | 149.9
66.5057 | 151.4 | 150.7 | 108.4 | 770.6 | 761.6 | 348.3 | 425.1 | 85.5 | 0.143 | 24.53 | 149.9
66.514 | 151.4 | 150.7 | 108.4 | 770.2 | 761.9 | 346.5 | 422.9 | 85.7 | 0.138 | 24.59 | 150
66.5223 | 151.4 | 150.8 | 108.3 | 770.2 | 761.9 | 347.5 | 424.4 | 85.6 | 0.142 | 24.56 | 149.9
66.5307 | 151.4 | 150.7 | 108.3 | 770.3 | 761.9 | 346.1 | 422.7 | 85.6 | 0.137 | 24.5 | 150
66.539 | 151.4 | 150.8 | 108.4 | 770.2 | 762 | 347.1 | 423.1 | 85.7 | 0.136 | 24.55 | 150.1
66.5473 | 151.5 | 151 | 108.3 | 770.5 | 761.4 | 346.1 | 422.5 | 85.6 | 0.133 | 24.54 | 150.1
66.5557 | 151.3 | 150.8 | 108.4 | 770.4 | 761.9 | 347.4 | 423.7 | 85.6 | 0.133 | 24.55 | 150.1
66.564 | 151.3 | 150.9 | 108.3 | 770.3 | 761.6 | 346.4 | 423.1 | 85.7 | 0.137 | 24.59 | 150
66.5723 | 151.4 | 150.8 | 108.2 | 770.6 | 761.8 | 348.1 | 425.1 | 85.6 | 0.141 | 24.57 | 150.1
66.5807 | 151.4 | 150.9 | 108.4 | 770.6 | 762.1 | 346.6 | 423 | 85.6 | 0.135 | 24.57 | 150.1
66.589 | 151.4 | 151 | 108.4 | 770.8 | 761.2 | 347.1 | 424.1 | 85.7 | 0.137 | 24.56 | 150.1
66.5973 | 151.3 | 150.9 | 108.4 | 770.8 | 761.2 | 347.4 | 424.1 | 85.6 | 0.14 | 24.62 | 150
66.6057 | 151.4 | 150.8 | 108.3 | 770.9 | 761.3 | 346.3 | 422.4 | 85.6 | 0.144 | 24.54 | 150.1
66.614 | 151.4 | 150.8 | 108.3 | 770.9 | 761.4 | 347.7 | 424.4 | 85.8 | 0.148 | 24.58 | 150
66.6223 | 151.4 | 150.8 | 108.4 | 770.8 | 761.7 | 346.7 | 423.2 | 85.6 | 0.143 | 24.53 | 150.1
66.6307 | 151.5 | 150.9 | 108.4 | 771 | 762.1 | 346.9 | 423.2 | 85.7 | 0.145 | 24.6 | 150.1
66.639 | 151.4 | 150.8 | 108.3 | 770.3 | 761.6 | 346.7 | 423.1 | 85.6 | 0.141 | 24.57 | 150
66.6473 | 151.4 | 150.8 | 108.5 | 770.3 | 761.3 | 347.1 | 423.5 | 85.7 | 0.136 | 24.57 | 149.8
66.6557 | 151.3 | 150.7 | 108.4 | 770.3 | 761.6 | 348.1 | 425.9 | 85.7 | 0.139 | 24.59 | 149.9
66.664 | 151.3 | 150.8 | 108.5 | 770.3 | 761.2 | 347.5 | 424.3 | 85.6 | 0.146 | 24.56 | 150
66.6723 | 151.3 | 150.8 | 108.6 | 770.7 | 761.4 | 347.4 | 424 | 85.6 | 0.142 | 24.57 | 149.9
66.6807 | 151.4 | 150.8 | 108.4 | 770.3 | 761.2 | 345.9 | 422.7 | 85.7 | 0.145 | 24.56 | 149.8
66.689 | 151.4 | 150.8 | 108.4 | 770.1 | 760.9 | 347.4 | 424.3 | 85.6 | 0.143 | 24.52 | 150
66.6973 | 151.4 | 150.7 | 108.5 | 770.1 | 761.2 | 346.8 | 423.6 | 85.6 | 0.143 | 24.55 | 149.9
66.7057 | 151.3 | 150.8 | 108.4 | 770.2 | 761.5 | 347.4 | 424.2 | 85.6 | 0.141 | 24.54 | 149.9
66.714 | 151.4 | 150.9 | 108.5 | 770.4 | 761.7 | 346.9 | 423.2 | 85.7 | 0.138 | 24.53 | 149.9
66.7223 | 151.4 | 150.8 | 108.4 | 770.1 | 761.7 | 348.1 | 424.9 | 85.7 | 0.141 | 24.54 | 150
66.7307 | 151.3 | 150.8 | 108.3 | 770.8 | 761.7 | 348.4 | 425.1 | 85.6 | 0.137 | 24.59 | 149.9
66.739 | 151.4 | 150.8 | 108.4 | 770.2 | 761.4 | 347.8 | 424.7 | 85.6 | 0.137 | 24.56 | 150
66.7473 | 151.4 | 150.7 | 108.4 | 770.4 | 761.2 | 347.1 | 423.4 | 85.6 | 0.138 | 24.61 | 150
66.7557 | 151.4 | 150.8 | 108.3 | 770.7 | 761.5 | 346.6 | 423.2 | 85.6 | 0.137 | 24.61 | 150.1
66.764 | 151.4 | 150.8 | 108.5 | 770.6 | 761.7 | 347.7 | 424.4 | 85.7 | 0.137 | 24.55 | 150
66.7723 | 151.3 | 150.8 | 108.2 | 770.3 | 761.5 | 346.4 | 423.1 | 85.5 | 0.132 | 24.5 | 150
66.7807 | 151.4 | 150.9 | 108.4 | 770.7 | 761.7 | 347.5 | 424.2 | 85.8 | 0.133 | 24.54 | 150.1
66.789 | 151.4 | 151 | 108.4 | 770.7 | 761.6 | 346.1 | 421.9 | 85.6 | 0.136 | 24.61 | 150
66.7973 | 151.4 | 150.8 | 108.4 | 771.1 | 761.3 | 347.5 | 424.3 | 85.7 | 0.143 | 24.58 | 150
66.8057 | 151.4 | 151 | 108.4 | 770.9 | 761.5 | 347.8 | 424.7 | 85.7 | 0.137 | 24.58 | 150
66.814 | 151.4 | 150.8 | 108.3 | 770.4 | 761.2 | 347.5 | 423.9 | 85.6 | 0.143 | 24.58 | 150
66.8223 | 151.4 | 151 | 108.4 | 770.6 | 760.9 | 346.4 | 422.8 | 85.7 | 0.152 | 24.56 | 150
66.8307 | 151.4 | 150.9 | 108.3 | 770.4 | 761.1 | 346.9 | 423.5 | 85.7 | 0.144 | 24.58 | 150
66.839 | 151.4 | 150.9 | 108.3 | 770.7 | 761.2 | 346.7 | 423.1 | 85.5 | 0.153 | 24.55 | 150
66.8473 | 151.4 | 150.9 | 108.4 | 770.7 | 761.2 | 346.6 | 422.9 | 85.7 | 0.153 | 24.59 | 150
66.8557 | 151.4 | 150.8 | 108.3 | 770.3 | 761.5 | 348 | 424.7 | 85.6 | 0.148 | 24.51 | 149.9
66.864 | 151.2 | 150.8 | 108.5 | 770.4 | 761.1 | 348.2 | 425.2 | 85.7 | 0.148 | 24.6 | 149.8
66.8723 | 151.4 | 150.8 | 108.3 | 770.1 | 761.2 | 347.1 | 423.1 | 85.6 | 0.144 | 24.53 | 149.9
66.8807 | 151.4 | 150.8 | 108.3 | 770.6 | 761.4 | 347.4 | 423.9 | 85.6 | 0.139 | 24.59 | 150
66.889 | 151.3 | 150.8 | 108.3 | 770.1 | 761.6 | 348.1 | 424.6 | 85.6 | 0.139 | 24.55 | 149.9
66.8973 | 151.3 | 150.8 | 108.3 | 770.4 | 761.2 | 346.9 | 423.9 | 85.6 | 0.146 | 24.56 | 149.9
66.9057 | 151.4 | 150.7 | 108.4 | 770.4 | 761.3 | 347.1 | 423.5 | 85.6 | 0.142 | 24.58 | 149.9
66.914 | 151.3 | 150.9 | 108.6 | 770.6 | 761.5 | 347.1 | 423.6 | 85.7 | 0.138 | 24.59 | 149.9
66.9223 | 151.3 | 150.8 | 108.4 | 770.6 | 761.6 | 347.1 | 423.9 | 85.6 | 0.139 | 24.59 | 149.9
66.9307 | 151.2 | 150.7 | 108.5 | 770.8 | 761.3 | 347 | 423.2 | 85.6 | 0.146 | 24.57 | 149.9
66.939 | 151.3 | 150.8 | 108.4 | 770.7 | 761.2 | 348.6 | 425.7 | 85.6 | 0.145 | 24.53 | 150
66.9473 | 151.4 | 150.8 | 108.6 | 770.9 | 761.2 | 347.1 | 424.2 | 85.7 | 0.14 | 24.56 | 150.1
66.9557 | 151.4 | 150.8 | 108.6 | 770.9 | 761.1 | 348.4 | 424.9 | 85.6 | 0.136 | 24.5 | 150.1
66.964 | 151.4 | 150.9 | 108.3 | 770.7 | 761.7 | 346 | 422.3 | 85.5 | 0.136 | 24.55 | 150.1
66.9723 | 151.5 | 150.9 | 108.3 | 770.5 | 762.1 | 348.1 | 425.4 | 85.6 | 0.137 | 24.56 | 150.1
66.9807 | 151.4 | 150.8 | 108.2 | 770.2 | 761.7 | 347.4 | 424 | 85.6 | 0.139 | 24.59 | 149.9
66.989 | 151.4 | 150.9 | 108.2 | 770.7 | 761.7 | 347.4 | 424 | 85.6 | 0.137 | 24.62 | 150
66.9973 | 151.4 | 150.9 | 108.3 | 770.7 | 761.5 | 347.2 | 424.1 | 85.6 | 0.139 | 24.57 | 149.9
67.0057 | 151.4 | 150.8 | 108.3 | 770.3 | 761.7 | 345.8 | 421.5 | 85.5 | 0.132 | 24.53 | 150
67.014 | 151.4 | 150.9 | 108.4 | 770.9 | 761.8 | 345.8 | 422.1 | 85.7 | 0.137 | 24.47 | 150
67.0223 | 151.4 | 150.9 | 108.3 | 770.9 | 761.7 | 347.3 | 424 | 85.6 | 0.139 | 24.54 | 149.8
67.0307 | 151.3 | 150.8 | 108.3 | 770.8 | 761.9 | 346.1 | 422.4 | 85.5 | 0.137 | 24.52 | 149.8
67.039 | 151.4 | 150.8 | 108.3 | 770.6 | 761.6 | 347.6 | 424 | 85.6 | 0.132 | 24.53 | 149.9
67.0473 | 151.4 | 150.8 | 108.4 | 770.6 | 761.4 | 345.6 | 421.2 | 85.6 | 0.135 | 24.64 | 149.9
67.0557 | 151.4 | 150.9 | 108.5 | 770.3 | 761.3 | 345.2 | 420.8 | 85.6 | 0.137 | 24.55 | 149.9
67.064 | 151.4 | 150.8 | 108.3 | 770.8 | 761.7 | 346.9 | 423.6 | 85.6 | 0.122 | 24.6 | 150
67.0723 | 151.4 | 150.8 | 108.3 | 770.5 | 761.2 | 346.8 | 423.6 | 85.6 | 0.121 | 24.57 | 149.9
67.0807 | 151.3 | 150.7 | 108.4 | 770.4 | 761.5 | 347.2 | 423 | 85.6 | 0.13 | 24.58 | 149.9
67.089 | 151.4 | 150.8 | 108.3 | 770.5 | 761.4 | 347.4 | 424.3 | 85.6 | 0.132 | 24.52 | 150
67.0973 | 151.3 | 150.7 | 108.2 | 770.6 | 761.6 | 347.4 | 423.9 | 85.7 | 0.131 | 24.58 | 149.8
67.1056 | 151.3 | 150.8 | 108.4 | 770.5 | 761.6 | 346.9 | 423.6 | 85.5 | 0.133 | 24.43 | 150
67.114 | 151.3 | 150.7 | 108.2 | 770.8 | 761.5 | 348.5 | 426 | 85.6 | 0.142 | 24.66 | 149.9
67.1223 | 151.3 | 150.9 | 108.2 | 770.7 | 761.6 | 346.9 | 423 | 85.7 | 0.13 | 24.64 | 149.9
67.1306 | 151.3 | 150.8 | 108.4 | 770.8 | 761.1 | 347.3 | 423.7 | 85.5 | 0.132 | 24.71 | 149.9
67.139 | 151.4 | 150.8 | 108.3 | 770.6 | 761.5 | 347.3 | 424 | 85.6 | 0.132 | 24.52 | 150
67.1473 | 151.4 | 150.9 | 108.4 | 770.7 | 761.5 | 347 | 423.6 | 85.6 | 0.127 | 24.62 | 150
67.1556 | 151.3 | 150.8 | 108.3 | 771.1 | 761.6 | 346.6 | 422.8 | 85.7 | 0.119 | 24.57 | 150
67.164 | 151.4 | 150.8 | 108.3 | 770.8 | 761.4 | 347.8 | 425 | 85.6 | 0.122 | 24.59 | 150
67.1723 | 151.4 | 151 | 108.3 | 770.8 | 761.2 | 347.6 | 424.1 | 85.6 | 0.134 | 24.45 | 150.1
67.1806 | 151.4 | 150.9 | 108.3 | 770.3 | 761.5 | 344.9 | 420.5 | 85.6 | 0.127 | 24.53 | 150
67.189 | 151.3 | 150.8 | 108.3 | 770.9 | 761.4 | 347.6 | 423.9 | 85.6 | 0.128 | 24.71 | 149.9
67.1973 | 151.2 | 150.7 | 108.4 | 770.3 | 761.2 | 346.8 | 422.9 | 85.6 | 0.136 | 24.51 | 149.9
67.2056 | 151.4 | 150.8 | 108.3 | 770.8 | 761.2 | 345.6 | 421.6 | 85.8 | 0.143 | 24.68 | 149.9
67.214 | 151.4 | 150.8 | 108.2 | 770.1 | 761.2 | 346.9 | 423 | 85.6 | 0.136 | 24.58 | 149.9
67.2223 | 151.4 | 150.9 | 108.3 | 770.6 | 761.6 | 346.5 | 422.7 | 85.7 | 0.138 | 24.54 | 150
67.2306 | 151.4 | 150.8 | 108.3 | 770.9 | 761.9 | 346.3 | 423.1 | 85.7 | 0.145 | 24.54 | 149.8
67.239 | 151.5 | 150.8 | 108.3 | 770.6 | 761.4 | 346.9 | 423.5 | 85.6 | 0.142 | 24.55 | 150.2
67.2473 | 151.5 | 150.8 | 108.1 | 770.5 | 761.4 | 346.2 | 422.7 | 85.6 | 0.133 | 24.5 | 149.9
67.2556 | 151.4 | 150.8 | 108.2 | 770.1 | 761.1 | 346.3 | 422.4 | 85.6 | 0.134 | 24.52 | 150
67.264 | 151.4 | 150.8 | 108.3 | 770.4 | 761.7 | 346.7 | 422.9 | 85.7 | 0.137 | 24.56 | 149.9
67.2723 | 151.4 | 150.8 | 108.3 | 770.3 | 761.4 | 347.1 | 423.9 | 85.7 | 0.132 | 24.58 | 150
67.2806 | 151.4 | 150.8 | 108.3 | 770.8 | 761.5 | 348.4 | 425.4 | 85.6 | 0.13 | 24.55 | 150
67.289 | 151.5 | 150.8 | 108.2 | 770.8 | 761.4 | 347.6 | 424.8 | 85.6 | 0.133 | 24.51 | 150
67.2973 | 151.4 | 150.8 | 108.2 | 770.3 | 761.8 | 347.9 | 424.9 | 85.6 | 0.127 | 24.59 | 150
67.3056 | 151.3 | 150.9 | 108.3 | 770.4 | 761.7 | 346.9 | 423.1 | 85.6 | 0.132 | 24.58 | 149.9
67.314 | 151.3 | 150.7 | 108.2 | 770.3 | 761.7 | 347.5 | 424 | 85.6 | 0.127 | 24.6 | 149.8
67.3223 | 151.4 | 150.8 | 108.3 | 770.7 | 761.6 | 347.3 | 423.7 | 85.6 | 0.133 | 24.53 | 149.9
67.3306 | 151.4 | 150.8 | 108.3 | 770.1 | 761.6 | 347 | 423.4 | 85.6 | 0.127 | 24.53 | 149.9
67.339 | 151.3 | 150.7 | 108.2 | 770.6 | 761.8 | 346.1 | 422.4 | 85.6 | 0.127 | 24.58 | 149.8
67.3473 | 151.2 | 150.8 | 108.4 | 770.3 | 761.8 | 346.8 | 422.6 | 85.7 | 0.134 | 24.59 | 149.8
67.3556 | 151.2 | 150.7 | 108.3 | 770.3 | 761.4 | 347.7 | 424.4 | 85.7 | 0.135 | 24.5 | 149.7
67.364 | 151.4 | 150.8 | 108.3 | 770.6 | 761.3 | 347.1 | 423.4 | 85.7 | 0.13 | 24.55 | 149.9
67.3723 | 151.3 | 150.7 | 108.2 | 770.6 | 761.7 | 346.9 | 423.7 | 85.6 | 0.121 | 24.6 | 149.9
67.3806 | 151.3 | 150.7 | 108.3 | 770.8 | 761.1 | 346.4 | 423.2 | 85.6 | 0.125 | 24.64 | 149.9
67.389 | 151.3 | 150.7 | 108.6 | 771.3 | 761.6 | 346.9 | 423.5 | 85.7 | 0.127 | 24.56 | 150
67.3973 | 151.3 | 150.7 | 108.3 | 770.8 | 761.5 | 345.5 | 421.4 | 85.6 | 0.116 | 24.56 | 149.9
67.4056 | 151.4 | 150.9 | 108.5 | 770.8 | 761.5 | 345.8 | 421.8 | 85.7 | 0.121 | 24.47 | 150.1
67.414 | 151.3 | 150.8 | 108.4 | 770.8 | 761.5 | 347.6 | 424 | 85.6 | 0.118 | 24.52 | 150
67.4223 | 151.3 | 150.9 | 108.4 | 771.2 | 761.4 | 345.9 | 422.3 | 85.7 | 0.115 | 24.55 | 149.8
67.4306 | 151.4 | 150.8 | 108.4 | 770.7 | 761.5 | 346.2 | 422.2 | 85.6 | 0.118 | 24.51 | 150.1
67.439 | 151.5 | 150.8 | 108.3 | 770.6 | 761.6 | 347.3 | 424 | 85.6 | 0.122 | 24.53 | 149.9
67.4473 | 151.3 | 150.8 | 108.3 | 770.6 | 761.3 | 347.1 | 423.5 | 85.6 | 0.126 | 24.55 | 149.8
67.4556 | 151.3 | 150.7 | 108.3 | 770.8 | 761.4 | 346.1 | 422.4 | 85.7 | 0.127 | 24.7 | 149.8
67.464 | 151.3 | 150.7 | 108.3 | 770.8 | 762.1 | 348.3 | 425.4 | 85.6 | 0.133 | 24.59 | 149.8
67.4723 | 151.3 | 150.8 | 108.5 | 770.7 | 761.4 | 348.4 | 425.6 | 85.6 | 0.13 | 24.55 | 149.9
67.4806 | 151.3 | 150.8 | 108.3 | 770.6 | 761.1 | 346.6 | 422.7 | 85.6 | 0.121 | 24.57 | 150.1
67.489 | 151.4 | 150.8 | 108.4 | 770.9 | 761.4 | 345.5 | 422 | 85.6 | 0.118 | 24.47 | 150.1
67.4973 | 151.3 | 150.8 | 108.4 | 770.4 | 761.4 | 347.3 | 424.3 | 85.5 | 0.122 | 24.52 | 150.1
67.5056 | 151.3 | 150.8 | 108.3 | 771.2 | 761.8 | 346.5 | 422.8 | 85.7 | 0.123 | 24.55 | 150.1
67.514 | 151.5 | 150.8 | 108.4 | 770.6 | 761.9 | 346.1 | 422.7 | 85.6 | 0.126 | 24.6 | 150.1
67.5223 | 151.4 | 150.8 | 108.3 | 771 | 761.9 | 346.3 | 422.7 | 85.6 | 0.118 | 24.57 | 150
67.5306 | 151.4 | 150.9 | 108.3 | 771.1 | 761.6 | 345.9 | 421.7 | 85.6 | 0.131 | 24.56 | 149.9
67.539 | 151.3 | 150.8 | 108.3 | 771.4 | 761.4 | 347.1 | 423.7 | 85.5 | 0.121 | 24.57 | 149.9
67.5473 | 151.3 | 150.7 | 108.3 | 770.9 | 761.6 | 347.1 | 423.8 | 85.7 | 0.12 | 24.6 | 149.9
67.5556 | 151.3 | 150.6 | 108.2 | 770.4 | 761.4 | 347.7 | 424.6 | 85.6 | 0.119 | 24.58 | 149.8
67.564 | 151.5 | 150.8 | 108.3 | 771 | 761.9 | 347.1 | 423.7 | 85.5 | 0.113 | 24.51 | 149.9
67.5723 | 151.4 | 150.7 | 108.2 | 770.9 | 761.6 | 347.5 | 424.2 | 85.6 | 0.117 | 24.55 | 149.9
67.5806 | 151.3 | 150.8 | 108.2 | 770.9 | 761.8 | 346.8 | 422.9 | 85.6 | 0.113 | 24.52 | 149.9
67.589 | 151.3 | 150.9 | 108.4 | 770.6 | 761.5 | 346.4 | 422.9 | 85.6 | 0.116 | 24.55 | 150.1
67.5973 | 151.4 | 150.7 | 108.3 | 771 | 761.8 | 347.2 | 424.3 | 85.7 | 0.12 | 24.57 | 150.1
67.6056 | 151.4 | 150.8 | 108.3 | 771 | 761.7 | 345.8 | 422.4 | 85.6 | 0.12 | 24.54 | 150.1
67.614 | 151.4 | 150.8 | 108.3 | 770.9 | 761.9 | 345.8 | 421.5 | 85.6 | 0.121 | 24.6 | 150.1
67.6223 | 151.4 | 150.8 | 108.3 | 770.6 | 761.5 | 346.6 | 423.1 | 85.6 | 0.126 | 24.56 | 150.1
67.6306 | 151.4 | 150.8 | 108.3 | 770.8 | 761.7 | 345.3 | 420.7 | 85.5 | 0.123 | 24.57 | 149.9
67.639 | 151.3 | 150.9 | 108.3 | 770.8 | 761.4 | 345.9 | 422 | 85.7 | 0.116 | 24.53 | 150.1
67.6473 | 151.3 | 150.8 | 108.3 | 770.4 | 761.4 | 346.1 | 422.4 | 85.6 | 0.114 | 24.51 | 149.9
67.6556 | 151.3 | 150.8 | 108.3 | 770.7 | 761.7 | 346.7 | 422.6 | 85.6 | 0.111 | 24.5 | 150
67.664 | 151.3 | 150.8 | 108.5 | 770.3 | 761.7 | 346.4 | 423.1 | 85.6 | 0.11 | 24.55 | 149.9
67.6723 | 151.4 | 150.7 | 108.4 | 770.7 | 762.1 | 346.2 | 422.6 | 85.6 | 0.11 | 24.54 | 150
67.6806 | 151.3 | 150.8 | 108.3 | 770.3 | 761.7 | 346.3 | 422.7 | 85.6 | 0.119 | 24.58 | 149.8
67.689 | 151.4 | 150.9 | 108.3 | 770.5 | 762.1 | 348.5 | 425.5 | 85.6 | 0.121 | 24.61 | 150.1
67.6973 | 151.4 | 150.8 | 108.4 | 770.4 | 761.8 | 346.8 | 423.5 | 85.5 | 0.112 | 24.57 | 149.9
67.7056 | 151.3 | 150.8 | 108.3 | 770.7 | 761.7 | 346.6 | 422.9 | 85.6 | 0.11 | 24.55 | 149.9
67.714 | 151.4 | 150.8 | 108.3 | 770.8 | 762 | 347.1 | 423.4 | 85.6 | 0.109 | 24.54 | 149.9
67.7223 | 151.4 | 150.9 | 108.3 | 770.6 | 761.7 | 346.7 | 422.9 | 85.7 | 0.113 | 24.49 | 150
67.7306 | 151.4 | 150.8 | 108.2 | 770.7 | 761.7 | 346.1 | 422.5 | 85.6 | 0.114 | 24.53 | 149.9
67.739 | 151.3 | 150.8 | 108.3 | 771.2 | 761.6 | 346.4 | 422.1 | 85.5 | 0.127 | 24.53 | 149.9
67.7473 | 151.3 | 150.7 | 108.5 | 770.6 | 761.2 | 346.9 | 423.5 | 85.7 | 0.126 | 24.56 | 149.8
67.7556 | 151.4 | 150.9 | 108.3 | 770.7 | 762.1 | 346.1 | 422.3 | 85.6 | 0.121 | 24.59 | 150
67.764 | 151.4 | 150.7 | 108.5 | 770.3 | 762.2 | 346.1 | 422 | 85.6 | 0.109 | 24.56 | 149.9
67.7723 | 151.3 | 150.8 | 108.3 | 770.4 | 761.9 | 346.1 | 422.5 | 85.6 | 0.114 | 24.52 | 149.9
67.7806 | 151.3 | 150.7 | 108.2 | 770.3 | 762 | 346.7 | 423.2 | 85.6 | 0.117 | 24.59 | 149.9
67.789 | 151.4 | 150.9 | 108.4 | 770.6 | 761.7 | 346.6 | 423 | 85.5 | 0.117 | 24.53 | 150.1
67.7973 | 151.4 | 150.8 | 108.4 | 770.7 | 761.6 | 347 | 423.4 | 85.6 | 0.122 | 24.52 | 150.1
67.8056 | 151.4 | 150.8 | 108.3 | 770.4 | 761.5 | 346.5 | 422.7 | 85.5 | 0.118 | 24.52 | 150.1
67.814 | 151.3 | 150.8 | 108.3 | 770.6 | 761.6 | 347.9 | 424.8 | 85.6 | 0.123 | 24.56 | 150.1
67.8223 | 151.4 | 150.7 | 108.5 | 770.7 | 761.2 | 346.2 | 422 | 85.6 | 0.117 | 24.52 | 150.1
67.8306 | 151.4 | 150.9 | 108.4 | 770.5 | 761.3 | 347.6 | 424.1 | 85.6 | 0.116 | 24.51 | 150.1
67.839 | 151.3 | 150.8 | 108.3 | 769.8 | 761.5 | 346.7 | 423.2 | 85.6 | 0.122 | 24.55 | 149.9
67.8473 | 151.3 | 150.8 | 108.4 | 770.4 | 761.2 | 345.8 | 422 | 85.5 | 0.116 | 24.56 | 149.8
67.8556 | 151.3 | 150.8 | 108.4 | 770.3 | 761.5 | 346 | 422.5 | 85.7 | 0.115 | 24.55 | 149.9
67.864 | 151.5 | 150.9 | 108.3 | 770.2 | 761.8 | 345.7 | 421.6 | 85.6 | 0.112 | 24.56 | 150.1
67.8723 | 151.4 | 150.8 | 108.2 | 770.6 | 761.7 | 346.6 | 422.6 | 85.5 | 0.11 | 24.5 | 149.9
67.8806 | 151.4 | 150.7 | 108.3 | 770.5 | 761.7 | 346.1 | 421.8 | 85.6 | 0.107 | 24.54 | 149.9
67.889 | 151.3 | 150.8 | 108.3 | 770.6 | 761.3 | 346.4 | 422.5 | 85.5 | 0.111 | 24.58 | 149.9
67.8973 | 151.4 | 150.8 | 108.3 | 770.6 | 761.4 | 346.6 | 422.8 | 85.6 | 0.105 | 24.56 | 150
67.9056 | 151.3 | 150.8 | 108.3 | 770.6 | 761.8 | 346.3 | 422.4 | 85.6 | 0.107 | 24.62 | 149.9
67.9139 | 151.3 | 150.8 | 108.2 | 770.8 | 761.7 | 346.1 | 422.3 | 85.6 | 0.102 | 24.56 | 149.8
67.9223 | 151.3 | 150.7 | 108.3 | 771 | 761.8 | 346.9 | 423.2 | 85.6 | 0.115 | 24.61 | 149.9
67.9306 | 151.3 | 150.7 | 108.3 | 770.6 | 761.4 | 346.3 | 422.7 | 85.6 | 0.121 | 24.54 | 149.9
67.9389 | 151.3 | 150.7 | 108.4 | 770.7 | 761.6 | 347.6 | 424.7 | 85.7 | 0.114 | 24.53 | 150
67.9473 | 151.4 | 150.8 | 108.2 | 770.7 | 761.6 | 346.3 | 422.4 | 85.6 | 0.121 | 24.51 | 150
67.9556 | 151.4 | 150.8 | 108.4 | 770.7 | 761.3 | 346.4 | 422.6 | 85.6 | 0.118 | 24.55 | 150.1
67.9639 | 151.4 | 150.9 | 108.2 | 770.6 | 761.3 | 346.1 | 422.4 | 85.6 | 0.103 | 24.55 | 150.1
67.9723 | 151.5 | 151.1 | 108.3 | 770.9 | 761.9 | 347.1 | 423.7 | 85.6 | 0.106 | 24.56 | 149.9
67.9806 | 151.4 | 150.8 | 108.2 | 770.4 | 761.9 | 346.7 | 423 | 85.6 | 0.108 | 24.59 | 149.7
67.9889 | 151.3 | 150.7 | 108.2 | 770.8 | 761.7 | 346.2 | 422.5 | 85.5 | 0.11 | 24.59 | 149.8
67.9973 | 151.3 | 150.8 | 108.3 | 770.7 | 761.8 | 345.4 | 422.4 | 85.6 | 0.107 | 24.6 | 149.8
68.0056 | 151.3 | 150.7 | 108.3 | 770.6 | 761.7 | 347.1 | 423.7 | 85.7 | 0.12 | 24.52 | 149.9
68.0139 | 151.3 | 150.8 | 108.3 | 770.7 | 761.8 | 346.2 | 422.2 | 85.5 | 0.118 | 24.46 | 149.9
68.0223 | 151.3 | 150.8 | 108.2 | 770.6 | 761.8 | 346.3 | 422.5 | 85.6 | 0.113 | 24.51 | 150.1
68.0306 | 151.3 | 150.8 | 108.2 | 770.9 | 761.4 | 346.2 | 422.5 | 85.5 | 0.11 | 24.55 | 150
68.0389 | 151.3 | 150.8 | 108.3 | 770.9 | 761.6 | 346.1 | 422.3 | 85.6 | 0.123 | 24.56 | 150.1
68.0473 | 151.3 | 150.8 | 108.4 | 770.6 | 761.2 | 346.7 | 423.5 | 85.6 | 0.111 | 24.52 | 150
68.0556 | 151.4 | 150.7 | 108.3 | 770.4 | 761.4 | 345.7 | 421.4 | 85.6 | 0.108 | 24.59 | 149.9
68.0639 | 151.3 | 150.8 | 108.2 | 770.7 | 761.2 | 346.8 | 422.7 | 85.6 | 0.113 | 24.6 | 149.9
68.0723 | 151.3 | 150.8 | 108.2 | 770.6 | 761.3 | 346 | 422.3 | 85.6 | 0.111 | 24.49 | 150
68.0806 | 151.4 | 150.8 | 108.3 | 770.8 | 761.7 | 346.2 | 422.9 | 85.6 | 0.116 | 24.54 | 149.9
68.0889 | 151.4 | 150.7 | 108.3 | 770.7 | 761.7 | 346.2 | 422.6 | 85.8 | 0.111 | 24.54 | 149.9
68.0973 | 151.3 | 150.8 | 108.3 | 770.7 | 761.7 | 346.6 | 423.2 | 85.5 | 0.112 | 24.49 | 149.9
68.1056 | 151.3 | 150.6 | 108.4 | 770.5 | 761.6 | 345 | 421 | 85.6 | 0.119 | 24.57 | 149.9
68.1139 | 151.4 | 150.7 | 108.3 | 770.3 | 761.4 | 345.7 | 421.5 | 85.6 | 0.129 | 24.48 | 149.9
68.1223 | 151.3 | 150.7 | 108.2 | 770.2 | 761.8 | 346.7 | 422.4 | 85.6 | 0.125 | 24.55 | 149.8
68.1306 | 151.3 | 150.8 | 108.3 | 770.6 | 761.7 | 346.7 | 422.3 | 85.7 | 0.124 | 24.57 | 149.9
68.1389 | 151.3 | 150.7 | 108.3 | 769.9 | 761.5 | 346.4 | 421.9 | 85.5 | 0.116 | 24.58 | 149.9
68.1473 | 151.3 | 150.8 | 108.1 | 770.3 | 761.9 | 346.4 | 422.9 | 85.6 | 0.117 | 24.54 | 149.9
68.1556 | 151.4 | 150.6 | 108.3 | 770.1 | 761.3 | 347.1 | 423.5 | 85.6 | 0.128 | 24.53 | 149.9
68.1639 | 151.4 | 150.8 | 108.2 | 770.2 | 761.2 | 346.6 | 422.5 | 85.6 | 0.116 | 24.5 | 150.1
68.1723 | 151.4 | 150.7 | 108.2 | 770.1 | 761.9 | 346.6 | 422.7 | 85.6 | 0.117 | 24.55 | 150
68.1806 | 151.3 | 150.7 | 108.3 | 770 | 761.9 | 346.6 | 422.6 | 85.5 | 0.121 | 24.52 | 150
68.1889 | 151.4 | 150.7 | 108.3 | 770.2 | 761.7 | 346.2 | 422.2 | 85.6 | 0.119 | 24.56 | 150
68.1973 | 151.3 | 150.7 | 108.2 | 770.1 | 761.8 | 346.7 | 422.6 | 85.6 | 0.116 | 24.56 | 149.9
68.2056 | 151.4 | 150.9 | 108.3 | 770.3 | 761.6 | 347.3 | 424.1 | 85.5 | 0.106 | 24.56 | 150
68.2139 | 151.3 | 150.8 | 108.3 | 770.4 | 762.1 | 346.7 | 423 | 85.7 | 0.105 | 24.56 | 149.9
68.2223 | 151.3 | 150.7 | 108.1 | 770.6 | 762 | 346.8 | 423.7 | 85.6 | 0.107 | 24.59 | 149.9
68.2306 | 151.3 | 150.7 | 108.2 | 770.4 | 761.7 | 347.4 | 424.4 | 85.7 | 0.116 | 24.52 | 149.8
68.2389 | 151.3 | 150.7 | 108.3 | 770.4 | 761.7 | 347 | 422.7 | 85.6 | 0.116 | 24.53 | 149.9
68.2473 | 151.3 | 150.8 | 108.2 | 770.2 | 761.7 | 348.3 | 424.9 | 85.5 | 0.11 | 24.53 | 149.9
68.2556 | 151.3 | 150.7 | 108.2 | 770.7 | 761.6 | 347.1 | 423.2 | 85.6 | 0.103 | 24.55 | 149.8
68.2639 | 151.3 | 150.6 | 108.3 | 770.6 | 761.7 | 345.7 | 421 | 85.6 | 0.105 | 24.58 | 149.8
68.2723 | 151.3 | 150.7 | 108.2 | 770.6 | 761.7 | 346.2 | 422.4 | 85.6 | 0.115 | 24.57 | 149.9
68.2806 | 151.3 | 150.7 | 108.3 | 770.5 | 761.4 | 347.1 | 423.4 | 85.6 | 0.112 | 24.59 | 150.1
68.2889 | 151.4 | 150.7 | 108.1 | 770.3 | 761.4 | 346.9 | 423 | 85.5 | 0.109 | 24.56 | 149.9
68.2973 | 151.3 | 150.7 | 108.4 | 770.2 | 761.4 | 346.9 | 423.2 | 85.6 | 0.115 | 24.57 | 150.1
68.3056 | 151.4 | 150.9 | 108.3 | 770.3 | 761.6 | 345.4 | 421.6 | 85.5 | 0.112 | 24.57 | 150.1
68.3139 | 151.4 | 150.8 | 108.3 | 770 | 761.3 | 347.7 | 424.1 | 85.6 | 0.117 | 24.45 | 150.1
68.3223 | 151.4 | 150.8 | 108.2 | 770.2 | 761.4 | 345.4 | 421.1 | 85.6 | 0.112 | 24.56 | 149.9
68.3306 | 151.3 | 150.8 | 108.2 | 770.2 | 761.6 | 347.1 | 423.1 | 85.5 | 0.12 | 24.55 | 149.7
68.3389 | 151.3 | 150.7 | 108.4 | 770.6 | 761.3 | 347.3 | 424.4 | 85.6 | 0.121 | 24.57 | 149.8
68.3473 | 151.3 | 150.7 | 108.4 | 770.4 | 761.7 | 345 | 419.9 | 85.6 | 0.124 | 24.61 | 149.8
68.3556 | 151.3 | 150.8 | 108.2 | 770.5 | 761.6 | 346 | 422 | 85.6 | 0.136 | 24.59 | 149.8
68.3639 | 151.3 | 150.7 | 108.3 | 770.5 | 761.1 | 346.2 | 421.6 | 85.7 | 0.144 | 24.62 | 149.9
68.3723 | 151.4 | 150.9 | 108.2 | 770.9 | 761.6 | 346.1 | 422.3 | 85.6 | 0.147 | 24.63 | 150.1
68.3806 | 151.4 | 150.8 | 108.3 | 770.7 | 761.3 | 347 | 423.9 | 85.7 | 0.143 | 24.53 | 150
68.3889 | 151.3 | 150.7 | 108.3 | 770.7 | 761.6 | 346.4 | 423.1 | 85.5 | 0.136 | 24.55 | 149.8
68.3973 | 151.4 | 150.7 | 108.5 | 770.7 | 761.7 | 347.1 | 423.2 | 85.5 | 0.143 | 24.58 | 149.9
68.4056 | 151.3 | 150.8 | 108.3 | 770.4 | 761.7 | 347.1 | 423.4 | 85.7 | 0.129 | 24.6 | 149.8
68.4139 | 151.4 | 150.8 | 108.3 | 770.9 | 761.6 | 345.2 | 420.3 | 85.5 | 0.122 | 24.58 | 149.9
68.4223 | 151.4 | 150.7 | 108.4 | 770.6 | 761.2 | 346.9 | 423.5 | 85.7 | 0.127 | 24.59 | 149.8
68.4306 | 151.3 | 150.8 | 108.3 | 770.9 | 761.5 | 346.1 | 422.5 | 85.5 | 0.126 | 24.56 | 149.9
68.4389 | 151.3 | 150.8 | 108.3 | 770.6 | 761.7 | 345.5 | 421.5 | 85.6 | 0.128 | 24.59 | 149.9
68.4473 | 151.4 | 150.8 | 108.3 | 770.3 | 762.3 | 345.7 | 422.2 | 85.6 | 0.117 | 24.55 | 149.9
68.4556 | 151.5 | 150.9 | 108.2 | 770.4 | 761.6 | 346.3 | 423 | 85.6 | 0.13 | 24.53 | 150
68.4639 | 151.4 | 150.8 | 108.3 | 770.4 | 761.7 | 346.5 | 423.1 | 85.7 | 0.127 | 24.59 | 149.9
68.4723 | 151.4 | 150.9 | 108.3 | 770.4 | 762.1 | 346.2 | 423.1 | 85.6 | 0.121 | 24.55 | 149.9
68.4806 | 151.4 | 150.7 | 108.2 | 770.8 | 761.7 | 345.9 | 422.1 | 85.7 | 0.128 | 24.54 | 149.9
68.4889 | 151.4 | 150.8 | 108.4 | 770.7 | 761.9 | 346.9 | 423.6 | 85.6 | 0.124 | 24.55 | 149.9
68.4973 | 151.4 | 150.7 | 108.1 | 770.1 | 761.8 | 346.8 | 423 | 85.5 | 0.116 | 24.58 | 149.8
68.5056 | 151.4 | 150.8 | 108.3 | 770.2 | 762.1 | 346.7 | 422.8 | 85.6 | 0.11 | 24.58 | 149.8
68.5139 | 151.3 | 150.8 | 108.3 | 770.3 | 761.9 | 346.9 | 423.1 | 85.6 | 0.125 | 24.52 | 149.7
68.5223 | 151.3 | 150.7 | 108.1 | 770.3 | 761.7 | 347.3 | 423.2 | 85.6 | 0.121 | 24.51 | 149.8
68.5306 | 151.3 | 150.6 | 108.1 | 770.1 | 761.7 | 347.9 | 424.5 | 85.6 | 0.11 | 24.56 | 149.8
68.5389 | 151.3 | 150.7 | 108.2 | 770.4 | 761.8 | 347 | 423.5 | 85.6 | 0.106 | 24.56 | 150
68.5473 | 151.4 | 150.8 | 108.3 | 770.6 | 761.9 | 347.1 | 424.1 | 85.6 | 0.109 | 24.55 | 150
68.5556 | 151.4 | 150.8 | 108.3 | 770.7 | 761.7 | 345.7 | 421.4 | 85.6 | 0.112 | 24.56 | 149.9
68.5639 | 151.4 | 150.7 | 108.3 | 770.7 | 761.7 | 345.1 | 420.2 | 85.6 | 0.112 | 24.58 | 149.9
68.5723 | 151.4 | 150.8 | 108.2 | 770.7 | 761.7 | 346.6 | 422.5 | 85.5 | 0.111 | 24.54 | 150
68.5806 | 151.4 | 150.8 | 108.2 | 770.3 | 761.9 | 346.1 | 422.1 | 85.6 | 0.108 | 24.51 | 150.1
68.5889 | 151.4 | 150.7 | 108.2 | 770.5 | 761.9 | 346.9 | 423 | 85.6 | 0.111 | 24.44 | 149.9
68.5973 | 151.3 | 150.7 | 108.2 | 770.6 | 761.9 | 347.4 | 423.6 | 85.5 | 0.11 | 24.54 | 149.8
68.6056 | 151.3 | 150.8 | 108.4 | 770.7 | 761.8 | 346.8 | 423.4 | 85.6 | 0.12 | 24.57 | 149.9
68.6139 | 151.3 | 150.7 | 108.3 | 770.4 | 761.7 | 347.3 | 424 | 85.5 | 0.116 | 24.6 | 149.8
68.6223 | 151.3 | 150.7 | 108.3 | 770.9 | 761.8 | 346.2 | 422.4 | 85.7 | 0.11 | 24.64 | 149.7
68.6306 | 151.3 | 150.8 | 108.3 | 770.7 | 762 | 346.6 | 423.1 | 85.6 | 0.105 | 24.56 | 149.9
68.6389 | 151.5 | 150.7 | 108.3 | 770.8 | 762.1 | 345.3 | 420.9 | 85.5 | 0.112 | 24.49 | 150.1
68.6473 | 151.4 | 150.7 | 108.2 | 770.8 | 761.7 | 345.9 | 422 | 85.6 | 0.107 | 24.5 | 150
68.6556 | 151.4 | 150.8 | 108.3 | 770.6 | 761.6 | 345.6 | 421.6 | 85.6 | 0.105 | 24.56 | 150.1
68.6639 | 151.4 | 150.7 | 108.4 | 770.5 | 761.8 | 344.9 | 420.1 | 85.5 | 0.105 | 24.55 | 150.1
68.6723 | 151.4 | 150.7 | 108.3 | 770.8 | 761.6 | 345.9 | 422.5 | 85.6 | 0.11 | 24.57 | 149.9
68.6806 | 151.4 | 150.6 | 108.3 | 770.7 | 761.8 | 346.7 | 423.5 | 85.5 | 0.116 | 24.56 | 149.9
68.6889 | 151.3 | 150.7 | 108.4 | 770.5 | 761.8 | 345.7 | 422 | 85.6 | 0.112 | 24.58 | 149.8
68.6973 | 151.4 | 150.7 | 108.1 | 771 | 761.8 | 346.1 | 422.1 | 85.6 | 0.113 | 24.57 | 149.8
68.7056 | 151.3 | 150.8 | 108.2 | 770.7 | 762.2 | 346.7 | 422.9 | 85.5 | 0.116 | 24.61 | 149.8
68.7139 | 151.3 | 150.8 | 108.3 | 770.6 | 761.7 | 346.9 | 423.2 | 85.6 | 0.121 | 24.53 | 149.8
68.7223 | 151.4 | 150.7 | 108.3 | 770.4 | 761.8 | 347 | 423.5 | 85.6 | 0.121 | 24.53 | 150.1
68.7306 | 151.3 | 150.7 | 108.2 | 770.7 | 761.6 | 346.1 | 422.5 | 85.6 | 0.114 | 24.56 | 149.9
68.7389 | 151.5 | 150.8 | 108.3 | 770.4 | 761.8 | 346.1 | 422.2 | 85.6 | 0.118 | 24.55 | 150.1
68.7472 | 151.5 | 150.8 | 108.2 | 770.8 | 761.4 | 344.7 | 420.3 | 85.5 | 0.121 | 24.54 | 150.1
68.7556 | 151.4 | 150.9 | 108.2 | 770.9 | 761.7 | 346.5 | 422.8 | 85.6 | 0.114 | 24.56 | 150.1
68.7639 | 151.4 | 150.8 | 108.3 | 770.8 | 761.7 | 346.3 | 422.9 | 85.6 | 0.11 | 24.6 | 149.9
68.7722 | 151.4 | 150.7 | 108.2 | 770.7 | 761.7 | 347.6 | 424.4 | 85.6 | 0.112 | 24.56 | 149.9
68.7806 | 151.3 | 150.8 | 108.3 | 770.7 | 761.6 | 346.2 | 422.1 | 85.6 | 0.116 | 24.52 | 149.8
68.7889 | 151.4 | 150.7 | 108.3 | 770.7 | 761.4 | 345.2 | 421.4 | 85.5 | 0.116 | 24.52 | 149.9
68.7972 | 151.4 | 150.8 | 108.2 | 770.9 | 761.5 | 345.4 | 421.1 | 85.6 | 0.119 | 24.53 | 149.9
68.8056 | 151.5 | 150.8 | 108.3 | 770.7 | 761.1 | 345.8 | 421.4 | 85.6 | 0.109 | 24.56 | 149.9
68.8139 | 151.3 | 150.8 | 108.3 | 770.6 | 761.4 | 346.1 | 421.8 | 85.5 | 0.113 | 24.56 | 149.9
68.8222 | 151.3 | 150.9 | 108.2 | 770.6 | 761.1 | 346.1 | 422 | 85.6 | 0.116 | 24.54 | 149.9
68.8306 | 151.3 | 150.7 | 108.3 | 771.3 | 761.8 | 346.5 | 422.8 | 85.6 | 0.114 | 24.58 | 149.7
68.8389 | 151.4 | 150.7 | 108.1 | 770.9 | 761.6 | 346.3 | 422.3 | 85.5 | 0.116 | 24.57 | 149.9
68.8472 | 151.4 | 150.8 | 108.2 | 770.6 | 761.4 | 346.9 | 423.4 | 85.7 | 0.111 | 24.54 | 149.9
68.8556 | 151.4 | 150.7 | 108.2 | 770.5 | 761.7 | 345.9 | 422.2 | 85.6 | 0.109 | 24.53 | 149.8
68.8639 | 151.4 | 150.7 | 108.1 | 770.2 | 761.9 | 345.6 | 421.6 | 85.6 | 0.105 | 24.53 | 149.9
68.8722 | 151.4 | 150.8 | 108.2 | 770.3 | 761.8 | 345.8 | 421.6 | 85.6 | 0.105 | 24.53 | 149.9
68.8806 | 151.4 | 150.7 | 108.2 | 770.2 | 761.6 | 347.3 | 424 | 85.5 | 0.106 | 24.53 | 149.9
68.8889 | 151.4 | 150.8 | 108.2 | 770.7 | 761.9 | 345 | 420.3 | 85.6 | 0.101 | 24.57 | 150
68.8972 | 151.4 | 150.9 | 108.2 | 770.6 | 761.7 | 346.3 | 422.1 | 85.6 | 0.1 | 24.54 | 150
68.9056 | 151.4 | 150.8 | 108.3 | 770.5 | 761.9 | 346.2 | 422.1 | 85.5 | 0.103 | 24.57 | 149.9
68.9139 | 151.5 | 151.1 | 108.2 | 770.8 | 761.6 | 345.7 | 421.2 | 85.7 | 0.103 | 24.55 | 150.1
68.9222 | 151.4 | 150.7 | 108.2 | 770.7 | 762.1 | 346.1 | 421.8 | 85.6 | 0.106 | 24.56 | 149.9
68.9306 | 151.3 | 150.7 | 108.3 | 770.2 | 761.6 | 345 | 420.5 | 85.6 | 0.104 | 24.43 | 149.9
68.9389 | 151.3 | 150.7 | 108.4 | 770.2 | 761.7 | 346.4 | 422.6 | 85.6 | 0.112 | 24.55 | 149.8
68.9472 | 151.3 | 150.8 | 108.2 | 770.3 | 761.9 | 345 | 420.9 | 85.6 | 0.111 | 24.59 | 149.8
68.9556 | 151.3 | 150.7 | 108.2 | 770.5 | 762.1 | 346 | 422.1 | 85.7 | 0.109 | 24.52 | 149.8
68.9639 | 151.3 | 150.7 | 108.2 | 770.8 | 761.8 | 345.9 | 421.9 | 85.6 | 0.104 | 24.52 | 149.8
68.9722 | 151.3 | 150.7 | 108.3 | 770.4 | 761.8 | 347.8 | 424.4 | 85.5 | 0.108 | 24.55 | 149.8
68.9806 | 151.3 | 150.7 | 108.2 | 770.7 | 761.9 | 347.4 | 424.2 | 85.7 | 0.116 | 24.49 | 149.9
68.9889 | 151.3 | 150.7 | 108.1 | 770.7 | 762.2 | 346.4 | 422.6 | 85.6 | 0.112 | 24.55 | 149.9
68.9972 | 151.4 | 150.7 | 108.3 | 770.7 | 761.8 | 344.7 | 420.2 | 85.5 | 0.112 | 24.54 | 149.9
69.0056 | 151.3 | 150.7 | 108.2 | 770.9 | 761.9 | 345.9 | 422.1 | 85.6 | 0.119 | 24.56 | 149.9
69.0139 | 151.3 | 150.8 | 108.3 | 770.6 | 761.7 | 345 | 420.5 | 85.6 | 0.116 | 24.53 | 149.9
69.0222 | 151.4 | 150.9 | 108.3 | 770.6 | 762.3 | 346.3 | 422.2 | 85.7 | 0.118 | 24.57 | 149.9
69.0306 | 151.3 | 150.8 | 108.3 | 770.6 | 761.9 | 346 | 422.2 | 85.6 | 0.108 | 24.55 | 149.9
69.0389 | 151.4 | 150.8 | 108.2 | 770.7 | 761.9 | 345.5 | 421.2 | 85.5 | 0.108 | 24.53 | 149.9
69.0472 | 151.4 | 150.7 | 108.2 | 770.3 | 761.7 | 346.1 | 422.5 | 85.6 | 0.106 | 24.52 | 149.9
69.0556 | 151.3 | 150.7 | 108.2 | 770.2 | 761.8 | 346.2 | 422.3 | 85.5 | 0.111 | 24.53 | 149.8
69.0639 | 151.4 | 150.8 | 108.3 | 770.2 | 761.7 | 346.1 | 422.2 | 85.7 | 0.11 | 24.53 | 149.9
69.0722 | 151.3 | 150.7 | 108.2 | 770.4 | 761.6 | 345.5 | 421.2 | 85.6 | 0.11 | 24.58 | 149.7
69.0806 | 151.3 | 150.7 | 108.3 | 770.9 | 761.4 | 345.6 | 421.1 | 85.5 | 0.116 | 24.53 | 149.8
69.0889 | 151.4 | 150.7 | 108.2 | 770.4 | 761.8 | 346 | 422 | 85.5 | 0.116 | 24.55 | 149.8
69.0972 | 151.3 | 150.7 | 108.3 | 770.4 | 761.7 | 345.5 | 421 | 85.6 | 0.111 | 24.58 | 149.9
69.1056 | 151.3 | 150.8 | 108.2 | 770.3 | 761.6 | 346.4 | 422.4 | 85.5 | 0.106 | 24.53 | 149.9
69.1139 | 151.4 | 150.8 | 108.3 | 770.2 | 761.8 | 345.9 | 421.8 | 85.6 | 0.104 | 24.43 | 149.9
69.1222 | 151.3 | 150.7 | 108.2 | 770.4 | 762 | 344.9 | 420.8 | 85.6 | 0.104 | 24.55 | 149.8
69.1306 | 151.4 | 150.9 | 108.1 | 770.2 | 761.7 | 346.1 | 422.8 | 85.6 | 0.103 | 24.46 | 149.9
69.1389 | 151.4 | 150.9 | 108.3 | 770 | 761.2 | 345.7 | 421.2 | 85.5 | 0.103 | 24.56 | 149.9
69.1472 | 151.5 | 150.9 | 108.2 | 770.4 | 761.4 | 345.1 | 421.6 | 85.5 | 0.105 | 24.53 | 150
69.1556 | 151.5 | 150.8 | 108.3 | 770.7 | 761.6 | 346.2 | 422.2 | 85.7 | 0.099 | 24.56 | 149.9
69.1639 | 151.3 | 150.8 | 108.1 | 770.7 | 761.5 | 346.2 | 422.8 | 85.5 | 0.1 | 24.59 | 149.8
69.1722 | 151.3 | 150.7 | 108.1 | 770.7 | 761.6 | 346.7 | 422.8 | 85.5 | 0.096 | 24.61 | 149.9
69.1806 | 151.4 | 150.7 | 108.3 | 771.1 | 762.1 | 344.7 | 419.9 | 85.6 | 0.104 | 24.52 | 149.9
69.1889 | 151.3 | 150.7 | 108.1 | 770.6 | 761.7 | 346.2 | 422.3 | 85.5 | 0.106 | 24.48 | 149.8
69.1972 | 151.3 | 150.7 | 108.2 | 770.4 | 762.1 | 346.5 | 422 | 85.6 | 0.104 | 24.58 | 149.7
69.2056 | 151.3 | 150.7 | 108.2 | 771 | 761.4 | 346 | 421.9 | 85.6 | 0.106 | 24.56 | 149.9
69.2139 | 151.3 | 150.7 | 108.1 | 770.4 | 761.4 | 345.5 | 421.2 | 85.5 | 0.099 | 24.59 | 149.8
69.2222 | 151.4 | 150.8 | 108.3 | 770.3 | 761.6 | 345.7 | 421.8 | 85.6 | 0.101 | 24.55 | 150.1
69.2306 | 151.4 | 150.9 | 108.3 | 770.5 | 761.8 | 345.2 | 420.7 | 85.5 | 0.105 | 24.49 | 150.1
69.2389 | 151.5 | 150.8 | 108.3 | 770.4 | 761.7 | 346.4 | 423 | 85.6 | 0.101 | 24.56 | 150.1
69.2472 | 151.3 | 150.7 | 108.2 | 770.4 | 761.6 | 345.6 | 421.5 | 85.6 | 0.103 | 24.63 | 149.9
69.2556 | 151.4 | 150.7 | 108.3 | 770.7 | 761.8 | 345.5 | 420.9 | 85.5 | 0.107 | 24.53 | 149.9
69.2639 | 151.4 | 150.8 | 108.2 | 770.7 | 762.1 | 346.5 | 422.6 | 85.7 | 0.114 | 24.55 | 149.9
69.2722 | 151.3 | 150.7 | 108.2 | 770.8 | 761.8 | 345.2 | 421 | 85.6 | 0.105 | 24.53 | 149.8
69.2806 | 151.4 | 150.7 | 108.2 | 770.9 | 761.8 | 346.4 | 422.8 | 85.6 | 0.103 | 24.54 | 149.9
69.2889 | 151.4 | 150.7 | 108.3 | 770.8 | 761.9 | 346.2 | 422.4 | 85.7 | 0.103 | 24.61 | 149.8
69.2972 | 151.3 | 150.7 | 108.1 | 771 | 761.6 | 347.2 | 423.7 | 85.6 | 0.095 | 24.52 | 149.9
69.3056 | 151.4 | 150.8 | 108.3 | 771.2 | 761.8 | 345.2 | 421.1 | 85.6 | 0.093 | 24.51 | 149.9
69.3139 | 151.3 | 150.7 | 108.2 | 770.8 | 761.5 | 346.6 | 423 | 85.6 | 0.094 | 24.57 | 149.9
69.3222 | 151.3 | 150.8 | 108.3 | 770.6 | 761.6 | 345.8 | 422.3 | 85.5 | 0.095 | 24.59 | 149.9
69.3306 | 151.4 | 150.9 | 108.3 | 770.8 | 761.6 | 346.3 | 422.4 | 85.6 | 0.088 | 24.53 | 150.1
69.3389 | 151.4 | 150.8 | 108.3 | 770.7 | 761.7 | 346.1 | 422.9 | 85.6 | 0.088 | 24.56 | 149.9
69.3472 | 151.4 | 150.9 | 108.3 | 770.3 | 761.5 | 346.5 | 423.8 | 85.5 | 0.086 | 24.56 | 150.1
69.3556 | 151.4 | 150.7 | 108.2 | 770.7 | 761.3 | 345.5 | 421 | 85.5 | 0.088 | 24.56 | 149.9
69.3639 | 151.3 | 150.7 | 108.3 | 770.3 | 761.3 | 346.7 | 423 | 85.5 | 0.09 | 24.51 | 149.9
69.3722 | 151.4 | 150.7 | 108.3 | 770.7 | 761.9 | 346.5 | 422.7 | 85.7 | 0.097 | 24.55 | 150
69.3806 | 151.4 | 150.7 | 108.2 | 770.4 | 761.8 | 346.1 | 422.1 | 85.6 | 0.092 | 24.53 | 149.9
69.3889 | 151.3 | 150.7 | 108.3 | 770.6 | 761.7 | 346.8 | 423 | 85.6 | 0.091 | 24.61 | 149.9
69.3972 | 151.4 | 150.7 | 108.3 | 770.4 | 761.5 | 346.5 | 422.4 | 85.6 | 0.087 | 24.59 | 149.9
69.4056 | 151.4 | 150.8 | 108.1 | 770.1 | 761.5 | 346.4 | 422.5 | 85.5 | 0.091 | 24.52 | 150
69.4139 | 151.5 | 150.8 | 108.2 | 770.3 | 761.6 | 345.2 | 422.1 | 85.6 | 0.086 | 24.52 | 149.9
69.4222 | 151.4 | 150.9 | 108.2 | 770.4 | 761.9 | 346.1 | 422.1 | 85.6 | 0.079 | 24.56 | 150
69.4306 | 151.4 | 150.7 | 108.3 | 770.7 | 761.4 | 346.7 | 422.7 | 85.5 | 0.078 | 24.59 | 149.9
69.4389 | 151.4 | 150.8 | 108.2 | 770.6 | 761.9 | 346.4 | 422.5 | 85.6 | 0.089 | 24.48 | 149.9
69.4472 | 151.4 | 150.8 | 108.3 | 770.7 | 761.3 | 345.7 | 421.2 | 85.5 | 0.089 | 24.52 | 149.9
69.4556 | 151.3 | 150.9 | 108.2 | 770.3 | 761.6 | 346.4 | 422.5 | 85.5 | 0.091 | 24.51 | 149.9
69.4639 | 151.3 | 150.7 | 108.3 | 770.2 | 761.7 | 347.1 | 423.9 | 85.5 | 0.093 | 24.51 | 149.9
69.4722 | 151.3 | 150.7 | 108.3 | 770.3 | 761.8 | 345.7 | 421.2 | 85.5 | 0.089 | 24.53 | 149.8
69.4806 | 151.4 | 150.7 | 108.3 | 770.8 | 761.8 | 345.9 | 422.3 | 85.6 | 0.085 | 24.55 | 149.8
69.4889 | 151.4 | 150.7 | 108.3 | 770.9 | 761.9 | 346.1 | 422.4 | 85.6 | 0.089 | 24.58 | 149.9
69.4972 | 151.3 | 150.7 | 108.4 | 770.7 | 761.7 | 346.6 | 422.8 | 85.6 | 0.1 | 24.59 | 149.8
69.5056 | 151.3 | 150.7 | 108.1 | 770.7 | 761.3 | 345.7 | 421.5 | 85.6 | 0.094 | 24.58 | 149.9
69.5139 | 151.3 | 150.8 | 108.2 | 770.8 | 761.6 | 346.8 | 423 | 85.6 | 0.089 | 24.5 | 149.8
69.5222 | 151.3 | 150.8 | 108.2 | 770.1 | 761.6 | 346 | 422.4 | 85.5 | 0.095 | 24.53 | 149.9
69.5306 | 151.4 | 150.8 | 108.2 | 770.3 | 761.6 | 345.4 | 421 | 85.6 | 0.093 | 24.57 | 149.9
69.5389 | 151.4 | 150.8 | 108.3 | 770.9 | 761.7 | 345.9 | 421.8 | 85.5 | 0.095 | 24.56 | 149.9
69.5472 | 151.3 | 150.7 | 108.1 | 770.6 | 761.9 | 346.7 | 422.4 | 85.7 | 0.095 | 24.58 | 149.9
69.5556 | 151.4 | 150.7 | 108.3 | 770.9 | 761.7 | 345.6 | 421.1 | 85.6 | 0.105 | 24.53 | 149.9
69.5639 | 151.3 | 150.7 | 108.2 | 770.7 | 761.6 | 345.7 | 421.7 | 85.5 | 0.099 | 24.54 | 149.9
69.5722 | 151.5 | 150.8 | 108.4 | 770.7 | 761.7 | 346.1 | 421.9 | 85.6 | 0.096 | 24.54 | 149.9
69.5806 | 151.4 | 150.8 | 108.2 | 770.2 | 762.2 | 345.8 | 421.2 | 85.6 | 0.1 | 24.58 | 149.9
69.5889 | 151.3 | 150.8 | 108.2 | 770.3 | 761.4 | 346.5 | 422.6 | 85.5 | 0.094 | 24.56 | 149.8
69.5972 | 151.4 | 150.9 | 108.2 | 770.8 | 761.8 | 346.7 | 422.6 | 85.6 | 0.094 | 24.54 | 149.9
69.6055 | 151.3 | 150.7 | 108.3 | 770.6 | 761.7 | 346.3 | 422.2 | 85.5 | 0.094 | 24.56 | 149.9
69.6139 | 151.4 | 150.7 | 108.3 | 770.8 | 761.7 | 347.1 | 423.9 | 85.6 | 0.093 | 24.53 | 149.9
69.6222 | 151.3 | 150.7 | 108.2 | 769.9 | 761.4 | 347.2 | 423.5 | 85.4 | 0.094 | 24.53 | 149.9
69.6305 | 151.4 | 150.7 | 108.3 | 770.2 | 761.3 | 347 | 423.7 | 85.5 | 0.103 | 24.53 | 149.9
69.6389 | 151.4 | 150.8 | 108.2 | 770.4 | 761.7 | 346.1 | 422.1 | 85.6 | 0.095 | 24.59 | 149.9
69.6472 | 151.4 | 150.8 | 108.3 | 770.8 | 761.6 | 345.9 | 422.1 | 85.6 | 0.095 | 24.61 | 149.9
69.6555 | 151.4 | 150.8 | 108.5 | 770.7 | 762.1 | 346.2 | 422.5 | 85.5 | 0.106 | 24.65 | 149.9
69.6639 | 151.4 | 150.7 | 108.2 | 770.6 | 761.6 | 345.8 | 421.8 | 85.5 | 0.105 | 24.49 | 149.9
69.6722 | 151.3 | 150.8 | 108.3 | 770.7 | 761.6 | 346.9 | 422.9 | 85.5 | 0.1 | 24.58 | 149.8
69.6805 | 151.3 | 150.8 | 108.2 | 770.4 | 761.4 | 345.7 | 421.9 | 85.7 | 0.104 | 24.56 | 149.7
69.6889 | 151.3 | 150.8 | 108.3 | 770.1 | 761.9 | 346.4 | 422 | 85.6 | 0.098 | 24.54 | 149.8
69.6972 | 151.2 | 150.6 | 108.1 | 770.2 | 761.3 | 347.1 | 423.9 | 85.5 | 0.101 | 24.56 | 149.6
69.7055 | 151.3 | 150.8 | 108.1 | 770 | 762.1 | 346.7 | 423.1 | 85.6 | 0.089 | 24.6 | 149.7
69.7139 | 151.3 | 150.9 | 108.1 | 770.4 | 762 | 346.9 | 423.1 | 85.5 | 0.097 | 24.58 | 149.8
69.7222 | 151.3 | 150.7 | 108.3 | 770.1 | 761.3 | 345.5 | 420.9 | 85.5 | 0.1 | 24.52 | 149.8
69.7305 | 151.4 | 150.8 | 108.2 | 770.2 | 761.6 | 345.6 | 421.4 | 85.5 | 0.093 | 24.58 | 150
69.7389 | 151.3 | 150.7 | 108.1 | 770.7 | 761.2 | 345.2 | 420.9 | 85.5 | 0.092 | 24.58 | 149.9
69.7472 | 151.5 | 150.8 | 108.4 | 770.6 | 761.7 | 345.2 | 421 | 85.6 | 0.089 | 24.57 | 150.1
69.7555 | 151.4 | 150.8 | 108 | 770.6 | 761.7 | 346.3 | 423 | 85.5 | 0.097 | 24.51 | 149.9
69.7639 | 151.3 | 150.7 | 108.1 | 770.8 | 761.8 | 346.4 | 422.3 | 85.6 | 0.1 | 24.55 | 149.8
69.7722 | 151.3 | 150.6 | 108.3 | 770.8 | 761.6 | 346.4 | 422.4 | 85.6 | 0.1 | 24.54 | 149.8
69.7805 | 151.3 | 150.7 | 108.1 | 770.7 | 761.7 | 346.1 | 422.4 | 85.5 | 0.105 | 24.59 | 149.8
69.7889 | 151.3 | 150.8 | 108.3 | 770.5 | 762.1 | 346.4 | 422.4 | 85.7 | 0.107 | 24.59 | 149.8
69.7972 | 151.4 | 150.8 | 108.1 | 770.7 | 762.1 | 347 | 423.2 | 85.5 | 0.098 | 24.61 | 149.9
69.8055 | 151.4 | 150.9 | 108.3 | 769.9 | 761.9 | 345.9 | 422 | 85.4 | 0.095 | 24.49 | 149.9
69.8139 | 151.4 | 150.8 | 108.2 | 770.7 | 761.8 | 345.9 | 421.9 | 85.7 | 0.099 | 24.52 | 149.9
69.8222 | 151.4 | 150.8 | 108.2 | 770.9 | 762 | 345.9 | 422.1 | 85.5 | 0.101 | 24.55 | 149.9
69.8305 | 151.3 | 150.7 | 108.1 | 770.9 | 761.6 | 347.1 | 423.5 | 85.6 | 0.099 | 24.56 | 149.9
69.8389 | 151.4 | 150.7 | 108.3 | 770.7 | 761.6 | 346.1 | 421.8 | 85.6 | 0.122 | 24.56 | 149.9
69.8472 | 151.4 | 150.8 | 108.4 | 770.5 | 761.4 | 346.1 | 421.9 | 85.7 | 0.108 | 24.56 | 149.9
69.8555 | 151.3 | 150.8 | 108.1 | 770.6 | 761.7 | 345.6 | 421.6 | 85.5 | 0.105 | 24.53 | 149.9
69.8639 | 151.4 | 150.7 | 108.2 | 770.4 | 761.7 | 346.4 | 422.6 | 85.6 | 0.11 | 24.54 | 149.9
69.8722 | 151.3 | 150.8 | 108.2 | 770.6 | 761.9 | 347.1 | 423.8 | 85.6 | 0.103 | 24.6 | 149.8
69.8805 | 151.3 | 150.7 | 108.2 | 770.2 | 761.4 | 346.9 | 422.9 | 85.5 | 0.098 | 24.58 | 149.8
69.8889 | 151.3 | 150.7 | 108.2 | 770 | 761.7 | 346.5 | 422.3 | 85.6 | 0.102 | 24.53 | 149.8
69.8972 | 151.2 | 150.7 | 108.3 | 770.6 | 762.1 | 346.7 | 422.4 | 85.5 | 0.104 | 24.59 | 149.8
69.9055 | 151.4 | 150.8 | 108.3 | 770.6 | 762 | 346.3 | 422.2 | 85.6 | 0.103 | 24.49 | 149.9
69.9139 | 151.5 | 150.8 | 108.1 | 770.5 | 761.7 | 346.2 | 422.3 | 85.7 | 0.103 | 24.53 | 150
69.9222 | 151.4 | 150.9 | 108.1 | 770.5 | 761.8 | 346.9 | 423.1 | 85.5 | 0.11 | 24.52 | 149.9
69.9305 | 151.5 | 150.8 | 108.3 | 770.2 | 761.5 | 345.7 | 421.2 | 85.6 | 0.103 | 24.5 | 149.9
69.9389 | 151.4 | 150.8 | 108.1 | 770 | 762 | 344.6 | 419.8 | 85.6 | 0.1 | 24.56 | 149.9
69.9472 | 151.5 | 150.9 | 108.3 | 770.5 | 762.1 | 345 | 420.5 | 85.6 | 0.103 | 24.56 | 149.9
69.9555 | 151.3 | 150.8 | 108.2 | 770 | 761.6 | 346.4 | 422.7 | 85.6 | 0.11 | 24.51 | 149.9
69.9639 | 151.5 | 150.8 | 108.3 | 770.2 | 761.7 | 346.3 | 421.8 | 85.4 | 0.111 | 24.51 | 149.9
69.9722 | 151.4 | 150.7 | 108.1 | 770.4 | 762.1 | 346.2 | 422.8 | 85.7 | 0.106 | 24.55 | 149.8
69.9805 | 151.3 | 150.7 | 108.4 | 770 | 761.8 | 347.9 | 424.1 | 85.6 | 0.105 | 24.54 | 149.7
69.9889 | 151.3 | 150.7 | 108.3 | 769.9 | 761.9 | 346.4 | 422.4 | 85.6 | 0.103 | 24.55 | 149.8
69.9972 | 151.4 | 150.7 | 108.2 | 770.5 | 762.1 | 347.2 | 423.8 | 85.6 | 0.106 | 24.56 | 149.9
70.0055 | 151.3 | 150.7 | 108.3 | 770.1 | 761.6 | 346.6 | 422.6 | 85.5 | 0.105 | 24.55 | 149.9
70.0139 | 151.3 | 150.7 | 108.3 | 770.1 | 761.8 | 345.2 | 420.5 | 85.6 | 0.102 | 24.52 | 149.9
70.0222 | 151.3 | 150.8 | 108.1 | 770.1 | 761.6 | 345.1 | 420.7 | 85.6 | 0.103 | 24.52 | 149.9
70.0305 | 151.4 | 150.8 | 108.4 | 770.2 | 762.1 | 345.9 | 421.8 | 85.5 | 0.096 | 24.54 | 150.1
70.0389 | 151.4 | 150.8 | 108.3 | 770.1 | 761.9 | 345.6 | 421.4 | 85.6 | 0.094 | 24.57 | 150
70.0472 | 151.4 | 150.7 | 108.2 | 770.5 | 761.8 | 347.1 | 424 | 85.6 | 0.099 | 24.53 | 150
70.0555 | 151.4 | 150.7 | 108.2 | 770.8 | 761.9 | 345.9 | 421.7 | 85.7 | 0.098 | 24.47 | 149.9
70.0639 | 151.3 | 150.6 | 108.2 | 770.6 | 761.4 | 345.1 | 420.3 | 85.6 | 0.094 | 24.56 | 149.8
70.0722 | 151.4 | 150.8 | 108.3 | 770.9 | 761.4 | 345.6 | 421.2 | 85.5 | 0.103 | 24.58 | 149.9
70.0805 | 151.3 | 150.8 | 108.1 | 770.3 | 761.9 | 345.3 | 420.6 | 85.6 | 0.1 | 24.58 | 149.9
70.0889 | 151.3 | 150.7 | 108.2 | 770.7 | 761.9 | 346.2 | 422.4 | 85.5 | 0.112 | 24.58 | 149.9
70.0972 | 151.3 | 150.8 | 108.5 | 770.2 | 761.4 | 345.5 | 420.8 | 85.4 | 0.116 | 24.53 | 149.9
70.1055 | 151.4 | 150.8 | 108.1 | 770.6 | 761.5 | 346.6 | 423 | 85.6 | 0.117 | 24.52 | 149.9
70.1139 | 151.4 | 150.6 | 108.3 | 770.7 | 761.7 | 346 | 422 | 85.6 | 0.115 | 24.58 | 149.9
70.1222 | 151.3 | 150.6 | 108.2 | 770.6 | 761.8 | 346.6 | 422.9 | 85.6 | 0.116 | 24.46 | 149.9
70.1305 | 151.4 | 150.6 | 108.3 | 770.2 | 761.6 | 346 | 421.9 | 85.6 | 0.113 | 24.53 | 150.1
70.1389 | 151.4 | 150.8 | 108.3 | 770.6 | 761.8 | 347.1 | 422.9 | 85.6 | 0.114 | 24.56 | 150
70.1472 | 151.5 | 150.8 | 108.3 | 770.9 | 762 | 345.4 | 421.6 | 85.7 | 0.118 | 24.54 | 150
70.1555 | 151.4 | 150.7 | 108.3 | 770.6 | 761.7 | 345.4 | 420.6 | 85.6 | 0.12 | 24.6 | 150
70.1639 | 151.4 | 151 | 108.3 | 770.6 | 761.6 | 345.5 | 421.9 | 85.4 | 0.121 | 24.53 | 150
70.1722 | 151.4 | 150.8 | 108.2 | 770.5 | 761.7 | 345.6 | 421.5 | 85.6 | 0.116 | 24.56 | 150
70.1805 | 151.4 | 150.8 | 108.2 | 770.6 | 761.4 | 346.2 | 422.4 | 85.6 | 0.117 | 24.54 | 150
70.1889 | 151.5 | 150.8 | 108.3 | 770.6 | 761.5 | 345.4 | 420.8 | 85.5 | 0.116 | 24.54 | 150
70.1972 | 151.3 | 150.8 | 108.3 | 770.8 | 761.7 | 345.4 | 421.2 | 85.6 | 0.116 | 24.54 | 149.9
70.2055 | 151.3 | 150.8 | 108.2 | 770.9 | 761.5 | 345.5 | 420.8 | 85.4 | 0.115 | 24.55 | 149.8
70.2139 | 151.4 | 150.7 | 108.3 | 771 | 761.4 | 345.1 | 421.1 | 85.6 | 0.115 | 24.53 | 149.9
70.2222 | 151.4 | 150.7 | 108.2 | 770.9 | 761.7 | 346.7 | 423.6 | 85.6 | 0.114 | 24.57 | 149.9
70.2305 | 151.4 | 150.8 | 108.4 | 770.7 | 762.2 | 345.2 | 420.7 | 85.5 | 0.113 | 24.53 | 149.9
70.2389 | 151.3 | 150.7 | 108.3 | 770.8 | 761.8 | 345.6 | 421.4 | 85.5 | 0.111 | 24.5 | 149.9
70.2472 | 151.3 | 150.7 | 108.1 | 770.9 | 761.8 | 346.9 | 422.8 | 85.6 | 0.11 | 24.54 | 149.9
70.2555 | 151.4 | 150.6 | 108.3 | 770.6 | 762 | 346 | 422.4 | 85.5 | 0.112 | 24.56 | 150.1
70.2639 | 151.4 | 150.8 | 108.3 | 770.8 | 761.8 | 346.4 | 422.2 | 85.6 | 0.114 | 24.57 | 150.1
70.2722 | 151.4 | 150.8 | 108.3 | 770.6 | 761.9 | 345.5 | 420.7 | 85.5 | 0.116 | 24.6 | 150
70.2805 | 151.3 | 150.9 | 108.1 | 770.5 | 761.8 | 345.9 | 421.8 | 85.5 | 0.112 | 24.52 | 149.9
70.2889 | 151.4 | 150.7 | 108.2 | 770.4 | 761.7 | 346.2 | 422.8 | 85.5 | 0.116 | 24.56 | 149.9
70.2972 | 151.4 | 150.8 | 108.2 | 770.4 | 761.7 | 344.4 | 420 | 85.5 | 0.118 | 24.51 | 149.9
70.3055 | 151.4 | 150.8 | 108.2 | 770.3 | 761.9 | 345.8 | 421.7 | 85.6 | 0.116 | 24.51 | 149.9
70.3139 | 151.5 | 150.8 | 108.4 | 770.7 | 761.3 | 344.8 | 419.7 | 85.4 | 0.113 | 24.53 | 149.9
70.3222 | 151.4 | 150.7 | 108.1 | 770.1 | 761.8 | 345 | 420.6 | 85.6 | 0.106 | 24.5 | 149.9
70.3305 | 151.4 | 150.6 | 108.2 | 770.2 | 761.7 | 346.2 | 422.4 | 85.6 | 0.103 | 24.16 | 149.9
70.3389 | 151.4 | 150.8 | 108.3 | 769.8 | 761.9 | 345.6 | 421.7 | 85.5 | 0.111 | 24.6 | 149.9
70.3472 | 151.3 | 150.6 | 108.2 | 770.2 | 761.4 | 346.3 | 422.4 | 85.6 | 0.122 | 24.56 | 149.9
70.3555 | 151.3 | 150.7 | 108.2 | 770.4 | 761.6 | 346.7 | 422.8 | 85.6 | 0.131 | 24.59 | 149.9
70.3639 | 151.3 | 150.8 | 108.2 | 769.9 | 761.9 | 347 | 423.9 | 85.7 | 0.125 | 24.6 | 149.9
70.3722 | 151.4 | 150.8 | 108.2 | 770.8 | 761.8 | 345.5 | 420.9 | 85.6 | 0.12 | 24.51 | 150
70.3805 | 151.3 | 150.7 | 108.1 | 770.9 | 761.8 | 346.6 | 422.7 | 85.5 | 0.126 | 24.59 | 150
70.3889 | 151.3 | 150.8 | 108.3 | 770.6 | 761.8 | 345.8 | 421.7 | 85.5 | 0.126 | 24.53 | 150
70.3972 | 151.4 | 150.9 | 108.3 | 769.9 | 761.5 | 345.7 | 421.9 | 85.5 | 0.126 | 23.61 | 150.1
70.4055 | 151.6 | 151 | 108.3 | 770.2 | 761.7 | 344.8 | 420.3 | 85.6 | 0.123 | 24.46 | 150.2
70.4138 | 151.6 | 150.7 | 108.2 | 770.4 | 762.2 | 345.7 | 421.2 | 85.6 | 0.122 | 24.55 | 149.9
70.4222 | 151.4 | 150.7 | 108.2 | 770.2 | 761.9 | 345.7 | 421.1 | 85.5 | 0.121 | 24.59 | 149.8
70.4305 | 151.4 | 150.7 | 108.2 | 770.2 | 761.7 | 347 | 423.2 | 85.5 | 0.121 | 24.55 | 149.7
70.4388 | 151.3 | 150.7 | 108.2 | 769.9 | 761.6 | 345.9 | 421.5 | 85.5 | 0.124 | 24.53 | 149.8
70.4472 | 151.2 | 150.6 | 108.3 | 770.2 | 761.9 | 346.1 | 421.9 | 85.6 | 0.126 | 21.7 | 149.7
70.4555 | 151.4 | 150.6 | 108.3 | 770.6 | 761.6 | 346.4 | 423.1 | 85.6 | 0.121 | 24.56 | 149.9
70.4638 | 151.3 | 150.7 | 108.2 | 770.3 | 761.8 | 346.5 | 422.5 | 85.6 | 0.129 | 24.2 | 149.8
70.4722 | 151.4 | 150.8 | 108.4 | 770.4 | 761.7 | 345.5 | 421 | 85.6 | 0.13 | 24.55 | 150
70.4805 | 151.4 | 150.8 | 108.1 | 770.3 | 762.1 | 345 | 420.6 | 85.6 | 0.126 | 24.5 | 150
70.4888 | 151.4 | 150.8 | 108.2 | 770.7 | 761.6 | 346.2 | 422.2 | 85.4 | 0.128 | 24.49 | 150
70.4972 | 151.4 | 150.8 | 108.2 | 770.4 | 761.9 | 346 | 421.8 | 85.6 | 0.126 | 24.52 | 149.9
70.5055 | 151.4 | 150.7 | 108.3 | 770.1 | 761.7 | 346.1 | 422 | 85.6 | 0.123 | 24.57 | 150.1
70.5138 | 151.5 | 150.8 | 108.4 | 770.3 | 761.5 | 345.5 | 421.4 | 85.6 | 0.125 | 24.54 | 150.1
70.5222 | 151.4 | 150.8 | 108.2 | 770.4 | 761.5 | 346.1 | 421.6 | 85.5 | 0.125 | 24.42 | 150.1
70.5305 | 151.4 | 150.8 | 108.2 | 770.6 | 761.7 | 344.7 | 421.1 | 85.5 | 0.125 | 24.56 | 150
70.5388 | 151.4 | 150.8 | 108.3 | 770.6 | 761.9 | 345.2 | 421.4 | 85.6 | 0.129 | 24.52 | 150.1
70.5472 | 151.4 | 150.7 | 108.2 | 770.8 | 761.4 | 345.7 | 421.4 | 85.5 | 0.133 | 24.56 | 149.9
70.5555 | 151.4 | 150.8 | 108.3 | 770.1 | 761.6 | 344.9 | 420.3 | 85.5 | 0.126 | 24.56 | 149.9
70.5638 | 151.4 | 150.8 | 108.2 | 770.3 | 761.6 | 345.7 | 421.4 | 85.6 | 0.126 | 24.09 | 149.9
70.5722 | 151.4 | 150.7 | 108.2 | 770.3 | 761.7 | 344.7 | 420 | 85.6 | 0.123 | 24.57 | 149.9
70.5805 | 151.4 | 150.8 | 108.2 | 770.6 | 761.6 | 345.9 | 421.8 | 85.7 | 0.13 | 24.56 | 149.8
70.5888 | 151.3 | 150.8 | 108.2 | 770.7 | 761.8 | 345.2 | 421 | 85.6 | 0.133 | 23.33 | 150
70.5972 | 151.3 | 150.7 | 108.2 | 770.3 | 761.7 | 345.5 | 421.2 | 85.6 | 0.131 | 24.49 | 149.8
70.6055 | 151.4 | 150.7 | 108.1 | 770.5 | 761.7 | 345.2 | 421.6 | 85.5 | 0.134 | 24.45 | 149.9
70.6138 | 151.3 | 150.8 | 108.3 | 770.1 | 761.4 | 346.1 | 422.2 | 85.6 | 0.135 | 24.56 | 149.8
70.6222 | 151.4 | 150.8 | 108 | 770.1 | 761.3 | 346.7 | 422.4 | 85.6 | 0.131 | 24.53 | 149.9
70.6305 | 151.4 | 150.7 | 108.3 | 770.1 | 761.5 | 345.4 | 421.2 | 85.6 | 0.128 | 24.55 | 149.8
70.6388 | 151.4 | 150.7 | 108.3 | 770 | 761.5 | 346.7 | 422.6 | 85.6 | 0.129 | 24.34 | 150
70.6472 | 151.4 | 150.7 | 108.3 | 770.1 | 761.8 | 346 | 421.7 | 85.5 | 0.128 | 24.6 | 150
70.6555 | 151.3 | 150.6 | 108.2 | 769.9 | 761.7 | 345.8 | 421.7 | 85.5 | 0.122 | 24.55 | 150
70.6638 | 151.4 | 150.7 | 108.4 | 770.7 | 762.3 | 345.2 | 420.8 | 85.6 | 0.128 | 21.3 | 150.1
70.6722 | 151.4 | 150.9 | 108.2 | 770.4 | 762.2 | 345.2 | 420.8 | 85.5 | 0.131 | 24.51 | 150.1
70.6805 | 151.4 | 150.9 | 108.3 | 770.8 | 761.9 | 344.9 | 421.7 | 85.6 | 0.131 | 23.83 | 150.1
70.6888 | 151.4 | 150.7 | 108.4 | 770.3 | 761.6 | 344.5 | 420 | 85.6 | 0.129 | 24.56 | 149.8
70.6972 | 151.4 | 150.7 | 108.2 | 770.4 | 761.7 | 344.4 | 419.6 | 85.6 | 0.135 | 24.55 | 149.9
70.7055 | 151.5 | 150.9 | 108.2 | 770.7 | 761.8 | 345.7 | 421.2 | 85.6 | 0.136 | 24.54 | 150
70.7138 | 151.4 | 150.9 | 108.3 | 770.7 | 761.9 | 345.2 | 420.2 | 85.5 | 0.137 | 23.15 | 149.8
70.7222 | 151.4 | 150.7 | 108.3 | 770.4 | 761.4 | 344.8 | 420 | 85.4 | 0.141 | 21.28 | 149.8
70.7305 | 151.4 | 150.7 | 108.3 | 770.3 | 761.9 | 346.1 | 422.2 | 85.6 | 0.148 | 24.53 | 149.8
70.7388 | 151.3 | 150.8 | 108.2 | 770.6 | 761.6 | 345.4 | 421 | 85.6 | 0.138 | 24.49 | 149.8
70.7472 | 151.3 | 150.7 | 108.2 | 770.8 | 761.8 | 346 | 422.3 | 85.5 | 0.139 | 24.43 | 149.7
70.7555 | 151.3 | 150.7 | 108.4 | 770.3 | 761.8 | 345.6 | 421.4 | 85.6 | 0.13 | 24.38 | 149.8
70.7638 | 151.4 | 150.7 | 108.2 | 770.7 | 761.4 | 345.4 | 421.6 | 85.6 | 0.131 | 24.53 | 150
70.7722 | 151.4 | 150.7 | 108.3 | 770.6 | 761.9 | 345.9 | 422.4 | 85.6 | 0.128 | 24.6 | 150.1
70.7805 | 151.4 | 150.7 | 108.3 | 770.4 | 761.9 | 346.7 | 423.2 | 85.5 | 0.133 | 24.56 | 150
70.7888 | 151.4 | 150.8 | 108.2 | 770.5 | 761.7 | 345.7 | 421.5 | 85.7 | 0.133 | 24.58 | 150.1
70.7972 | 151.4 | 150.8 | 108.1 | 771.1 | 761.8 | 346.3 | 422.5 | 85.6 | 0.131 | 24.52 | 150
70.8055 | 151.4 | 150.7 | 108.2 | 770.5 | 761.5 | 344.9 | 420.4 | 85.6 | 0.131 | 24.43 | 150
70.8138 | 151.4 | 150.8 | 108.3 | 770.8 | 761.8 | 345.9 | 421.8 | 85.6 | 0.127 | 24.56 | 150.1
70.8222 | 151.4 | 150.9 | 108.3 | 770.7 | 761.5 | 344.9 | 420.6 | 85.5 | 0.125 | 24.08 | 150
70.8305 | 151.5 | 150.9 | 108.2 | 770.6 | 761.3 | 344.7 | 420.3 | 85.5 | 0.121 | 24.31 | 149.9
70.8388 | 151.4 | 150.8 | 108.2 | 770.5 | 761.6 | 346.4 | 422.1 | 85.5 | 0.127 | 24.51 | 149.9
70.8472 | 151.4 | 150.7 | 108.2 | 770.4 | 761.9 | 345.3 | 421.2 | 85.6 | 0.13 | 24.55 | 149.9
70.8555 | 151.3 | 150.7 | 108.1 | 769.8 | 761.6 | 346 | 421.7 | 85.6 | 0.127 | 24.56 | 149.8
70.8638 | 151.4 | 150.7 | 108.2 | 770.2 | 761.8 | 346.5 | 422.7 | 85.6 | 0.127 | 24.56 | 149.8
70.8722 | 151.4 | 150.7 | 108.2 | 770.2 | 762 | 347 | 423.4 | 85.7 | 0.124 | 24.65 | 149.8
70.8805 | 151.3 | 150.7 | 108.3 | 770.7 | 761.8 | 345.9 | 420.9 | 85.6 | 0.12 | 24.56 | 149.9
70.8888 | 151.4 | 150.7 | 108.3 | 770.9 | 761.8 | 345.7 | 421.2 | 85.5 | 0.196 | 24.48 | 149.9
70.8972 | 151.3 | 150.7 | 108.3 | 770.4 | 761.9 | 346.8 | 422.8 | 85.6 | 0.27 | 24.55 | 149.9
70.9055 | 151.4 | 150.8 | 108.2 | 770.4 | 762.1 | 346.7 | 422.5 | 85.5 | 0.345 | 24.55 | 149.9
70.9138 | 151.3 | 150.8 | 108.3 | 770.3 | 761.8 | 346.4 | 422.6 | 85.6 | 0.343 | 24.52 | 150
70.9222 | 151.4 | 150.9 | 108.2 | 770.5 | 761.9 | 345.2 | 421.4 | 85.6 | 0.34 | 24.24 | 150.2
70.9305 | 151.4 | 150.8 | 108.2 | 770.7 | 761.7 | 345.3 | 420.9 | 85.6 | 0.236 | 24.51 | 150.1
70.9388 | 151.4 | 150.7 | 108.2 | 770.5 | 761.3 | 344.9 | 420.3 | 85.6 | 0.213 | 24.58 | 150.1
70.9472 | 151.4 | 150.9 | 108.2 | 770.2 | 761.8 | 345 | 420.3 | 85.5 | 0.168 | 24.09 | 150
70.9555 | 151.4 | 150.7 | 108.1 | 770.4 | 761.5 | 344.3 | 419.7 | 85.6 | 0.125 | 23.51 | 149.9
70.9638 | 151.4 | 150.8 | 108.2 | 770.6 | 761.9 | 345 | 420.7 | 85.6 | 0.121 | 24.55 | 149.8
70.9722 | 151.4 | 150.9 | 108.2 | 770.4 | 762.2 | 346.7 | 422.6 | 85.5 | 0.126 | 24.54 | 149.9
70.9805 | 151.4 | 150.7 | 108.3 | 771 | 761.8 | 346.4 | 422.8 | 85.6 | 0.101 | 20.63 | 149.8
70.9888 | 151.4 | 150.7 | 108.3 | 770.7 | 761.9 | 344.6 | 420.4 | 85.6 | 0.124 | 20.16 | 149.8
70.9972 | 151.4 | 150.7 | 108.2 | 770.5 | 761.7 | 344.8 | 420.7 | 85.6 | 0.1 | 24.55 | 149.9
71.0055 | 151.3 | 150.8 | 108.1 | 770.2 | 761.8 | 345.4 | 421.1 | 85.6 | 0.083 | 24.53 | 149.9
71.0138 | 151.4 | 150.7 | 108.2 | 770.7 | 761.8 | 345.6 | 420.6 | 85.6 | 0.082 | 24.56 | 149.9
71.0222 | 151.4 | 150.8 | 108.3 | 770.6 | 761.7 | 344.7 | 419.9 | 85.6 | 0.083 | 24.53 | 149.9
71.0305 | 151.4 | 150.8 | 108.2 | 770.7 | 761.8 | 345.9 | 421.6 | 85.5 | 0.112 | 24.54 | 150
71.0388 | 151.3 | 150.7 | 108.2 | 770.3 | 762.1 | 346.9 | 423.2 | 85.5 | 0.132 | 19.89 | 149.9
71.0472 | 151.4 | 150.7 | 108.3 | 770.1 | 761.8 | 345.4 | 421.7 | 85.5 | 0.137 | 23.54 | 150
71.0555 | 151.4 | 150.9 | 108.3 | 770.4 | 761.9 | 344.8 | 420.1 | 85.6 | 0.162 | 24.6 | 150
71.0638 | 151.4 | 150.8 | 108.3 | 770.1 | 762.1 | 345 | 421.6 | 85.6 | 0.162 | 24.57 | 150.1
71.0722 | 151.6 | 151 | 108.2 | 770.4 | 761.7 | 345.7 | 421.8 | 85.5 | 0.157 | 24.37 | 150.1
71.0805 | 151.4 | 150.8 | 108.3 | 770.2 | 762.1 | 345.4 | 421.5 | 85.6 | 0.168 | 24.56 | 149.9
71.0888 | 151.5 | 150.9 | 108.4 | 769.9 | 761.9 | 345.7 | 421.2 | 85.5 | 0.188 | 24.55 | 150.1
71.0972 | 151.4 | 150.8 | 108.2 | 769.9 | 761.9 | 344.5 | 420 | 85.5 | 0.175 | 24.33 | 149.8
71.1055 | 151.4 | 150.8 | 108.2 | 769.7 | 761.8 | 345.6 | 421.6 | 85.6 | 0.19 | 24.46 | 149.8
71.1138 | 151.4 | 150.7 | 108.1 | 770.1 | 762.1 | 345.1 | 420.5 | 85.5 | 0.177 | 24.49 | 149.8
71.1222 | 151.3 | 150.7 | 108.2 | 770.1 | 762 | 344.7 | 420 | 85.6 | 0.18 | 24.56 | 149.9
71.1305 | 151.3 | 150.7 | 108.1 | 770.6 | 761.8 | 345.5 | 422 | 85.5 | 0.18 | 24.46 | 149.8
71.1388 | 151.4 | 150.7 | 108.3 | 770.8 | 761.8 | 346.1 | 421.8 | 85.5 | 0.155 | 24.28 | 149.8
71.1472 | 151.4 | 150.7 | 108.2 | 770.9 | 761.9 | 347.5 | 424.6 | 85.5 | 0.137 | 24.59 | 149.9
71.1555 | 151.4 | 150.6 | 108.2 | 770.6 | 761.6 | 345.5 | 421.2 | 85.4 | 0.141 | 24.51 | 149.9
71.1638 | 151.4 | 150.7 | 108.3 | 770.6 | 761.9 | 344.7 | 420.1 | 85.6 | 0.126 | 24.52 | 150
71.1722 | 151.4 | 150.7 | 108.3 | 770.4 | 761.9 | 345.7 | 421.9 | 85.5 | 0.128 | 24.41 | 150
71.1805 | 151.4 | 150.7 | 108.2 | 770.3 | 761.8 | 345.3 | 420.8 | 85.7 | 0.131 | 23.97 | 149.9
71.1888 | 151.4 | 150.8 | 108.2 | 770.7 | 761.4 | 345.9 | 421.2 | 85.7 | 0.127 | 24.48 | 150
71.1972 | 151.4 | 150.7 | 108.3 | 770.5 | 761.4 | 346.4 | 422.2 | 85.5 | 0.123 | 24.39 | 150
71.2055 | 151.4 | 150.8 | 108.2 | 770.5 | 761.9 | 344.7 | 420 | 85.6 | 0.129 | 24.59 | 150
71.2138 | 151.4 | 150.8 | 108.3 | 770.7 | 761.8 | 345.7 | 421.5 | 85.5 | 0.134 | 24.6 | 150
71.2222 | 151.5 | 150.7 | 108.2 | 770.3 | 761.5 | 344.5 | 420 | 85.5 | 0.132 | 24.54 | 150
71.2305 | 151.5 | 150.9 | 108.2 | 770.4 | 761.8 | 344.2 | 419 | 85.5 | 0.134 | 24.56 | 150.1
71.2388 | 151.4 | 150.8 | 108.2 | 770.7 | 761.6 | 345.7 | 421 | 85.5 | 0.132 | 24.58 | 149.9
71.2472 | 151.4 | 150.9 | 108.3 | 770.6 | 761.5 | 345.4 | 420.7 | 85.5 | 0.136 | 24.53 | 149.7
71.2555 | 151.3 | 150.7 | 108.3 | 770.2 | 761.8 | 344.5 | 419.9 | 85.6 | 0.137 | 24.55 | 149.7
71.2638 | 151.4 | 150.8 | 108.2 | 770.6 | 761.7 | 344.5 | 419.6 | 85.7 | 0.134 | 24.48 | 149.8
71.2721 | 151.4 | 150.8 | 108.2 | 770.3 | 761.4 | 345 | 420.1 | 85.6 | 0.136 | 24.49 | 149.9
71.2805 | 151.4 | 150.8 | 108.2 | 770.3 | 761.9 | 345 | 420.1 | 85.5 | 0.131 | 24.54 | 149.9
71.2888 | 151.3 | 150.6 | 108.1 | 770.1 | 761.7 | 345 | 420.4 | 85.6 | 0.139 | 24.46 | 149.9
71.2971 | 151.3 | 150.7 | 108.2 | 770.3 | 761.7 | 344.9 | 420.2 | 85.4 | 0.139 | 24.55 | 150
71.3055 | 151.4 | 150.8 | 108.3 | 770.8 | 761.7 | 343.8 | 418.5 | 85.6 | 0.14 | 24.6 | 150.1
71.3138 | 151.4 | 150.8 | 108.2 | 770.2 | 761.8 | 346.5 | 422.3 | 85.5 | 0.139 | 24.55 | 150.1
71.3221 | 151.6 | 151 | 108.2 | 770.8 | 761.9 | 345.4 | 420.9 | 85.6 | 0.137 | 23.89 | 150.2
71.3305 | 151.4 | 150.8 | 108.2 | 770.4 | 761.7 | 344.2 | 419.1 | 85.6 | 0.136 | 24.59 | 150
71.3388 | 151.6 | 150.8 | 108.2 | 770.7 | 761.5 | 345.3 | 421.7 | 85.5 | 0.137 | 24.58 | 150
71.3471 | 151.4 | 150.8 | 108.2 | 770.4 | 761.6 | 345.9 | 421.4 | 85.6 | 0.138 | 24.54 | 149.8
71.3555 | 151.2 | 150.6 | 108.2 | 770.4 | 761.7 | 345.1 | 421.2 | 85.6 | 0.137 | 24.44 | 149.7
71.3638 | 151.4 | 150.7 | 108.2 | 770.5 | 761.4 | 346 | 421.7 | 85.6 | 0.132 | 24.47 | 149.9
71.3721 | 151.4 | 150.8 | 108.3 | 770.1 | 761.4 | 345.3 | 420.6 | 85.4 | 0.132 | 24.51 | 149.9
71.3805 | 151.4 | 150.8 | 108.2 | 770 | 761.8 | 345.6 | 420.8 | 85.5 | 0.131 | 24.5 | 149.9
71.3888 | 151.4 | 150.8 | 108.2 | 770.5 | 761.5 | 346.2 | 422.2 | 85.6 | 0.132 | 24.6 | 149.9
71.3971 | 151.3 | 150.7 | 108.3 | 770.6 | 761.5 | 345.6 | 420.8 | 85.4 | 0.13 | 24.6 | 149.9
71.4055 | 151.4 | 150.8 | 108.3 | 770.6 | 761.6 | 345.3 | 421 | 85.6 | 0.13 | 24.39 | 149.9
71.4138 | 151.4 | 150.7 | 108.3 | 770.3 | 762.1 | 346.5 | 422.3 | 85.6 | 0.126 | 24.56 | 149.9
71.4221 | 151.4 | 150.8 | 108.2 | 770.1 | 761.6 | 344.9 | 420.6 | 85.6 | 0.124 | 24.11 | 150
71.4305 | 151.4 | 150.7 | 108.2 | 770.7 | 761.4 | 344.5 | 419.9 | 85.6 | 0.122 | 24.49 | 150
71.4388 | 151.4 | 150.7 | 108.2 | 770.6 | 761.9 | 345.4 | 420.8 | 85.5 | 0.117 | 24.51 | 149.9
71.4471 | 151.4 | 150.7 | 108.2 | 770.6 | 761.8 | 344.7 | 420.9 | 85.6 | 0.121 | 24.46 | 149.9
71.4555 | 151.3 | 150.7 | 108.2 | 770.4 | 761.7 | 345.4 | 420.9 | 85.5 | 0.126 | 24.54 | 149.9
71.4638 | 151.4 | 150.8 | 108.2 | 770.6 | 761.5 | 345.2 | 420.7 | 85.4 | 0.124 | 24.56 | 150
71.4721 | 151.4 | 150.8 | 108.3 | 770.7 | 761.8 | 346.4 | 422.4 | 85.6 | 0.122 | 24.58 | 150
71.4805 | 151.4 | 150.7 | 108.3 | 770.9 | 761.7 | 345.2 | 421.2 | 85.7 | 0.119 | 24.59 | 150
71.4888 | 151.4 | 150.8 | 108.2 | 770.8 | 761.4 | 343.3 | 418.6 | 85.7 | 0.125 | 24.6 | 150.1
71.4971 | 151.4 | 150.7 | 108.2 | 770.7 | 761.7 | 347.8 | 424.5 | 85.6 | 0.125 | 24.55 | 150.1
71.5055 | 151.5 | 150.8 | 108.3 | 770.8 | 761.9 | 345.2 | 421 | 85.5 | 0.127 | 24.54 | 150
71.5138 | 151.6 | 150.9 | 108.1 | 770.7 | 762.2 | 344.8 | 419.9 | 85.5 | 0.126 | 24.53 | 150.1
71.5221 | 151.4 | 150.8 | 108.4 | 770.5 | 761.6 | 345.3 | 420.7 | 85.5 | 0.126 | 24.52 | 150
71.5305 | 151.4 | 150.8 | 108.2 | 770.6 | 762.1 | 343.9 | 419.3 | 85.5 | 0.127 | 24.45 | 149.9
71.5388 | 151.3 | 150.7 | 108.2 | 770.3 | 761.7 | 345.1 | 420.8 | 85.6 | 0.125 | 24.52 | 149.8
71.5471 | 151.4 | 150.7 | 108.3 | 770.3 | 762.2 | 346 | 421.9 | 85.6 | 0.129 | 24.56 | 149.9
71.5555 | 151.3 | 150.7 | 108.2 | 770.1 | 762.1 | 346.2 | 422.4 | 85.6 | 0.122 | 24.6 | 149.8
71.5638 | 151.3 | 150.7 | 108.2 | 770.3 | 761.7 | 345.5 | 421.4 | 85.5 | 0.125 | 24.49 | 149.7
71.5721 | 151.4 | 150.8 | 108.2 | 770.6 | 761.8 | 345.1 | 420.5 | 85.5 | 0.124 | 24.57 | 149.9
71.5805 | 151.3 | 150.8 | 108.3 | 769.8 | 761.5 | 345.8 | 421 | 85.5 | 0.125 | 24.52 | 150
71.5888 | 151.4 | 150.7 | 108.3 | 770 | 761.6 | 344 | 419.1 | 85.5 | 0.127 | 24.49 | 149.9
71.5971 | 151.3 | 150.7 | 108.3 | 769.9 | 761.9 | 345.7 | 421.1 | 85.6 | 0.127 | 24.59 | 150
71.6055 | 151.5 | 150.7 | 108.3 | 770.6 | 761.7 | 346.1 | 422.3 | 85.6 | 0.123 | 24.49 | 150.1
71.6138 | 151.4 | 150.7 | 108.3 | 770.4 | 761.7 | 345.3 | 420.5 | 85.5 | 0.127 | 24.52 | 150.1
71.6221 | 151.4 | 150.9 | 108.3 | 770.7 | 762.2 | 345.2 | 420.8 | 85.6 | 0.126 | 24.58 | 150
71.6305 | 151.4 | 150.9 | 108.3 | 770.2 | 761.6 | 344.5 | 419.1 | 85.5 | 0.127 | 24.37 | 149.9
71.6388 | 151.4 | 150.9 | 108.3 | 770.7 | 761.4 | 345 | 420.2 | 85.4 | 0.128 | 24.6 | 149.7
71.6471 | 151.4 | 150.7 | 108.2 | 770.5 | 761.4 | 345.4 | 421.1 | 85.5 | 0.128 | 24.54 | 149.7
71.6555 | 151.4 | 150.6 | 108.3 | 770.5 | 761.8 | 346.2 | 422.6 | 85.6 | 0.128 | 24.6 | 149.7
71.6638 | 151.3 | 150.7 | 108.3 | 770.6 | 761.7 | 346.3 | 422.1 | 85.5 | 0.134 | 24.54 | 149.7
71.6721 | 151.4 | 150.7 | 108.2 | 770.6 | 761.6 | 345.2 | 420.7 | 85.6 | 0.136 | 24.39 | 149.8
71.6805 | 151.3 | 150.8 | 108.3 | 770.1 | 761.7 | 346.6 | 422.1 | 85.6 | 0.132 | 24.6 | 149.8
71.6888 | 151.4 | 150.8 | 108.2 | 770.2 | 762.2 | 346.3 | 422.3 | 85.5 | 0.134 | 22.34 | 149.9
71.6971 | 151.4 | 150.7 | 108.2 | 770.6 | 761.7 | 345.1 | 420.7 | 85.5 | 0.133 | 24.51 | 150.1
71.7055 | 151.4 | 150.8 | 108.2 | 770.1 | 761.8 | 345.3 | 420.5 | 85.4 | 0.14 | 24.47 | 150
71.7138 | 151.4 | 150.8 | 108.3 | 770.7 | 762.2 | 345.1 | 420.8 | 85.8 | 0.137 | 24.54 | 149.8
71.7221 | 151.4 | 150.9 | 108.2 | 770.8 | 761.9 | 345.4 | 421.4 | 85.6 | 0.138 | 24.6 | 149.8
71.7305 | 151.3 | 150.6 | 108.2 | 770.8 | 761.9 | 344.9 | 420.2 | 85.6 | 0.141 | 19.75 | 149.7
71.7388 | 151.4 | 150.8 | 108.3 | 770.9 | 761.8 | 346.4 | 421.9 | 85.6 | 0.143 | 24.61 | 149.7
71.7471 | 151.3 | 150.8 | 108.3 | 770.4 | 761.9 | 344.9 | 420.3 | 85.5 | 0.14 | 24.51 | 149.8
71.7555 | 151.4 | 150.8 | 108.2 | 770.8 | 761.9 | 345.2 | 421.1 | 85.5 | 0.14 | 24.52 | 149.7
71.7638 | 151.4 | 150.9 | 108.2 | 770.2 | 761.3 | 345.5 | 421 | 85.5 | 0.137 | 24.5 | 149.9
71.7721 | 151.4 | 150.8 | 108.3 | 770.3 | 761.5 | 345.4 | 421 | 85.5 | 0.143 | 24.54 | 149.8
71.7805 | 151.4 | 150.8 | 108.1 | 770.7 | 761.7 | 347 | 422.8 | 85.7 | 0.144 | 24.61 | 149.9
71.7888 | 151.4 | 150.7 | 108.3 | 770.5 | 761.7 | 346.3 | 422.3 | 85.6 | 0.147 | 24.54 | 149.9
71.7971 | 151.4 | 150.8 | 108.3 | 770.8 | 762.1 | 346.2 | 422.2 | 85.6 | 0.149 | 24.49 | 149.9
71.8055 | 151.4 | 150.8 | 108.3 | 770.3 | 761.7 | 345.7 | 421.8 | 85.5 | 0.144 | 24.38 | 149.9
71.8138 | 151.4 | 150.7 | 108.1 | 770.8 | 761.8 | 346.1 | 421.9 | 85.4 | 0.143 | 24.57 | 149.9
71.8221 | 151.4 | 150.9 | 108.2 | 770.3 | 761.9 | 344.7 | 419.7 | 85.6 | 0.145 | 24.57 | 149.9
71.8305 | 151.4 | 150.8 | 108.3 | 770.7 | 762.1 | 344.9 | 420.6 | 85.7 | 0.143 | 24.58 | 149.9
71.8388 | 151.4 | 150.9 | 108.1 | 770.7 | 761.7 | 345 | 420.3 | 85.6 | 0.142 | 24.54 | 149.9
71.8471 | 151.4 | 150.7 | 108.2 | 770.7 | 761.8 | 345.7 | 421 | 85.6 | 0.141 | 24.57 | 149.7
71.8555 | 151.4 | 150.6 | 108.2 | 770.8 | 761.7 | 346.4 | 422 | 85.5 | 0.141 | 24.61 | 149.8
71.8638 | 151.3 | 150.8 | 108.3 | 770.3 | 762.1 | 345 | 420.3 | 85.5 | 0.136 | 24.5 | 149.8
71.8721 | 151.4 | 150.8 | 108.1 | 770.4 | 762 | 345.4 | 420.8 | 85.4 | 0.135 | 22.7 | 149.8
71.8805 | 151.3 | 150.6 | 108.1 | 770.6 | 762.1 | 345.6 | 421.2 | 85.5 | 0.137 | 24.57 | 149.8
71.8888 | 151.3 | 150.6 | 108.2 | 770.8 | 762.1 | 345.5 | 420.6 | 85.6 | 0.142 | 24.22 | 149.9
71.8971 | 151.3 | 150.7 | 108.2 | 770.4 | 761.4 | 345.4 | 420.9 | 85.5 | 0.145 | 24.5 | 149.9
71.9055 | 151.4 | 150.7 | 108.2 | 770.6 | 761.9 | 345 | 420.6 | 85.5 | 0.143 | 24.29 | 150
71.9138 | 151.4 | 150.8 | 108.2 | 770.2 | 761.8 | 345.1 | 420.5 | 85.4 | 0.147 | 24.54 | 150.1
71.9221 | 151.4 | 150.8 | 108.2 | 770.1 | 761.6 | 345.6 | 420.6 | 85.4 | 0.144 | 24.51 | 150.1
71.9305 | 151.4 | 150.7 | 108.2 | 770.7 | 761.9 | 345.2 | 420.9 | 85.6 | 0.148 | 24.63 | 150.1
71.9388 | 151.4 | 150.9 | 108.2 | 770.6 | 761.9 | 344.1 | 419.1 | 85.6 | 0.147 | 24.46 | 150
71.9471 | 151.4 | 150.9 | 108.1 | 770.6 | 761.9 | 344.3 | 419.1 | 85.6 | 0.148 | 24.53 | 149.9
71.9555 | 151.3 | 150.8 | 108.2 | 770.3 | 761.7 | 346 | 421.4 | 85.6 | 0.153 | 24.49 | 149.7
71.9638 | 151.3 | 150.7 | 108.2 | 770.5 | 761.9 | 345.6 | 421 | 85.4 | 0.148 | 24.59 | 149.7
71.9721 | 151.3 | 150.7 | 108.1 | 770.7 | 762 | 345.5 | 420.3 | 85.5 | 0.148 | 24.48 | 149.7
71.9805 | 151.3 | 150.6 | 108.2 | 770.6 | 762 | 346.4 | 422.1 | 85.4 | 0.147 | 24.51 | 149.9
71.9888 | 151.3 | 150.6 | 108.2 | 770.8 | 761.6 | 345 | 419.8 | 85.5 | 0.148 | 24.6 | 149.9
71.9971 | 151.4 | 150.7 | 108.3 | 770.9 | 762.1 | 345.4 | 420.4 | 85.6 | 0.147 | 24.59 | 150
72.0055 | 151.3 | 150.7 | 108.1 | 770.9 | 761.9 | 344.2 | 419.1 | 85.5 | 0.15 | 24.55 | 149.9
72.0138 | 151.4 | 150.7 | 108.1 | 770.7 | 761.5 | 345.5 | 420.5 | 85.6 | 0.155 | 24.39 | 149.9
72.0221 | 151.4 | 150.8 | 108.2 | 770.7 | 761.9 | 344.7 | 420 | 85.5 | 0.15 | 24.54 | 150
72.0305 | 151.5 | 150.9 | 108.2 | 771 | 761.9 | 344 | 419.3 | 85.4 | 0.154 | 24.58 | 150.2
72.0388 | 151.6 | 150.8 | 108.2 | 770.6 | 761.7 | 344.5 | 420.3 | 85.6 | 0.156 | 24.54 | 149.9
72.0471 | 151.4 | 150.7 | 108.2 | 770.1 | 761.6 | 345.3 | 420.7 | 85.5 | 0.158 | 24.41 | 149.9
72.0555 | 151.3 | 150.7 | 108.2 | 770.4 | 761.6 | 345.8 | 420.8 | 85.4 | 0.152 | 24.55 | 149.7
72.0638 | 151.4 | 150.7 | 108.1 | 769.9 | 762.1 | 345.2 | 420.9 | 85.6 | 0.152 | 24.52 | 149.9
72.0721 | 151.4 | 150.7 | 108.3 | 770.4 | 761.7 | 346.7 | 422.8 | 85.5 | 0.146 | 24.56 | 149.8
72.0804 | 151.4 | 150.7 | 108.1 | 770.2 | 761.7 | 345.5 | 421.2 | 85.4 | 0.142 | 24.45 | 149.9
72.0888 | 151.4 | 150.8 | 108.2 | 770.4 | 761.9 | 346.2 | 421.8 | 85.5 | 0.147 | 23.96 | 149.9
72.0971 | 151.5 | 150.7 | 108.2 | 771.1 | 762.4 | 346.5 | 422.2 | 85.5 | 0.144 | 24.54 | 150.1
72.1054 | 151.4 | 150.7 | 108.1 | 771.1 | 761.9 | 345.7 | 421.2 | 85.5 | 0.15 | 24.59 | 149.9
72.1138 | 151.3 | 150.8 | 108.2 | 770.7 | 761.9 | 344.9 | 419.9 | 85.6 | 0.149 | 24.54 | 149.9
72.1221 | 151.5 | 150.8 | 108.2 | 770.4 | 761.6 | 344.9 | 420.4 | 85.6 | 0.143 | 24.57 | 150.1
72.1304 | 151.5 | 150.9 | 108.2 | 770.9 | 761.8 | 344.9 | 420.6 | 85.6 | 0.146 | 24.41 | 150.1
72.1388 | 151.5 | 150.6 | 108.2 | 770.6 | 761.7 | 344.7 | 419.7 | 85.5 | 0.141 | 24.3 | 150.1
72.1471 | 151.5 | 150.7 | 108.2 | 770.3 | 761.7 | 345.8 | 421.2 | 85.4 | 0.149 | 24.55 | 150.1
72.1554 | 151.4 | 150.8 | 108.2 | 770.6 | 761.5 | 345.8 | 421.6 | 85.5 | 0.152 | 24.44 | 150.1
72.1638 | 151.5 | 150.8 | 108.3 | 769.9 | 761.3 | 344.9 | 419.6 | 85.4 | 0.15 | 24.55 | 150.1
72.1721 | 151.4 | 150.8 | 108.2 | 770.2 | 761.6 | 346 | 422 | 85.6 | 0.149 | 24.62 | 149.9
72.1804 | 151.3 | 150.6 | 108.2 | 770.6 | 761.7 | 346.1 | 421.6 | 85.6 | 0.15 | 24.55 | 149.8
72.1888 | 151.4 | 150.8 | 108.3 | 770.2 | 762.1 | 345.8 | 421.5 | 85.5 | 0.151 | 24.58 | 149.8
72.1971 | 151.3 | 150.7 | 108.1 | 770.2 | 761.9 | 345.4 | 420.8 | 85.6 | 0.15 | 22.89 | 149.7
72.2054 | 151.3 | 150.8 | 108.1 | 770.6 | 762 | 345.4 | 420.7 | 85.6 | 0.146 | 23.18 | 149.8
72.2138 | 151.3 | 150.5 | 108.1 | 770.5 | 761.6 | 346.7 | 422.1 | 85.5 | 0.145 | 24.58 | 149.7
72.2221 | 151.3 | 150.7 | 108.3 | 770.4 | 761.9 | 346.2 | 421.7 | 85.6 | 0.151 | 24.5 | 149.8
72.2304 | 151.3 | 150.6 | 108.1 | 770.8 | 762 | 346.3 | 421.7 | 85.7 | 0.15 | 24.59 | 149.8
72.2388 | 151.3 | 150.6 | 108.2 | 769.8 | 761.7 | 346.6 | 421.9 | 85.6 | 0.148 | 24.43 | 149.8
72.2471 | 151.3 | 150.7 | 108.1 | 770 | 761.6 | 346.3 | 422 | 85.6 | 0.143 | 24.52 | 149.9
72.2554 | 151.3 | 150.8 | 108.2 | 769.7 | 761.7 | 346.5 | 422.2 | 85.4 | 0.146 | 24.49 | 149.9
72.2638 | 151.3 | 150.8 | 108.3 | 770.5 | 762 | 346.6 | 422.1 | 85.6 | 0.148 | 24.56 | 149.9
72.2721 | 151.4 | 150.7 | 108.1 | 769.8 | 761.6 | 345.9 | 421.6 | 85.5 | 0.144 | 24.52 | 149.9
72.2804 | 151.4 | 150.8 | 108.2 | 770 | 761.8 | 345.6 | 421.1 | 85.4 | 0.152 | 24.62 | 149.9
72.2888 | 151.3 | 150.6 | 108.2 | 770.3 | 761.7 | 344.9 | 420.3 | 85.6 | 0.151 | 24.53 | 149.9
72.2971 | 151.3 | 150.8 | 108.1 | 770.4 | 762.2 | 344.3 | 419.1 | 85.7 | 0.15 | 24.6 | 149.8
72.3054 | 151.3 | 150.6 | 108.3 | 770.2 | 761.6 | 345.7 | 421.6 | 85.6 | 0.148 | 24.56 | 149.8
72.3138 | 151.3 | 150.7 | 108.2 | 770.6 | 761.6 | 344.9 | 419.9 | 85.6 | 0.153 | 24.48 | 149.9
72.3221 | 151.4 | 150.8 | 108.3 | 770.7 | 762.1 | 346.8 | 422.5 | 85.5 | 0.152 | 24.47 | 149.9
72.3304 | 151.3 | 150.6 | 108.2 | 770.2 | 762 | 346.6 | 422.1 | 85.6 | 0.156 | 24.54 | 149.8
72.3388 | 151.4 | 150.8 | 108.1 | 770.1 | 761.7 | 344.9 | 419.8 | 85.6 | 0.153 | 24.54 | 149.9
72.3471 | 151.3 | 150.6 | 108.3 | 770.3 | 762.1 | 346 | 422 | 85.5 | 0.158 | 24.55 | 149.9
72.3554 | 151.4 | 150.9 | 108.2 | 769.9 | 761.9 | 345.4 | 421.1 | 85.6 | 0.157 | 24.48 | 149.9
72.3638 | 151.4 | 150.9 | 108.3 | 770.4 | 761.6 | 346.6 | 422.2 | 85.7 | 0.159 | 24.5 | 149.9
72.3721 | 151.3 | 150.7 | 108.1 | 770.3 | 761.9 | 345.9 | 421.5 | 85.6 | 0.159 | 24.53 | 149.9
72.3804 | 151.3 | 150.7 | 108.2 | 770.5 | 761.7 | 344.9 | 419.7 | 85.5 | 0.158 | 24.6 | 149.9
72.3888 | 151.4 | 150.8 | 108.2 | 770.7 | 761.7 | 345.7 | 421.4 | 85.4 | 0.155 | 23.7 | 150
72.3971 | 151.3 | 150.8 | 108.2 | 770.4 | 762.4 | 345.7 | 421.4 | 85.5 | 0.154 | 24.6 | 149.9
72.4054 | 151.4 | 150.8 | 108.2 | 770.2 | 761.6 | 346.1 | 421.6 | 85.5 | 0.153 | 24.47 | 149.9
72.4138 | 151.4 | 150.8 | 108.3 | 770.2 | 761.9 | 344.5 | 419.6 | 85.6 | 0.149 | 24.55 | 149.9
72.4221 | 151.3 | 150.8 | 108.2 | 770.6 | 761.8 | 344.9 | 419.8 | 85.6 | 0.152 | 24.61 | 150
72.4304 | 151.4 | 150.8 | 108.4 | 770.4 | 761.9 | 343.8 | 418.3 | 85.6 | 0.155 | 24.56 | 150
72.4388 | 151.4 | 150.8 | 108.1 | 770.8 | 762.1 | 345.1 | 420.2 | 85.6 | 0.155 | 24.6 | 149.8
72.4471 | 151.4 | 150.7 | 108.3 | 770.7 | 762 | 345.2 | 420.5 | 85.5 | 0.153 | 24.48 | 149.9
72.4554 | 151.4 | 150.7 | 108.3 | 770.7 | 761.9 | 345.6 | 420.9 | 85.6 | 0.151 | 24.2 | 149.9
72.4638 | 151.3 | 150.7 | 108.3 | 770 | 761.9 | 345 | 419.7 | 85.4 | 0.144 | 24.57 | 149.8
72.4721 | 151.3 | 150.8 | 108.2 | 770.7 | 762 | 344.9 | 420.1 | 85.6 | 0.145 | 24.63 | 149.8
72.4804 | 151.4 | 150.7 | 108.2 | 770.8 | 762.4 | 344.5 | 419.7 | 85.6 | 0.142 | 24.51 | 149.9
72.4888 | 151.3 | 150.8 | 108.3 | 770.1 | 762.1 | 346.1 | 421.8 | 85.6 | 0.148 | 24.52 | 149.7
72.4971 | 151.3 | 150.7 | 108.3 | 770.2 | 761.9 | 345.5 | 421.2 | 85.6 | 0.152 | 24.5 | 149.8
72.5054 | 151.3 | 150.8 | 108.2 | 770.5 | 761.6 | 344.8 | 420.2 | 85.5 | 0.151 | 24.54 | 149.8
72.5138 | 151.3 | 150.8 | 108.3 | 770.6 | 761.4 | 345 | 420.2 | 85.5 | 0.151 | 24.54 | 149.8
72.5221 | 151.4 | 150.8 | 108.4 | 770.1 | 762.1 | 345.5 | 420.4 | 85.7 | 0.156 | 24.58 | 149.9
72.5304 | 151.4 | 150.7 | 108.1 | 770.6 | 761.9 | 344.2 | 418.8 | 85.5 | 0.151 | 24.58 | 149.9
72.5388 | 151.4 | 150.8 | 108.3 | 770.2 | 761.9 | 345.8 | 421 | 85.6 | 0.153 | 24.51 | 149.9
72.5471 | 151.3 | 150.8 | 108.2 | 770.4 | 762.2 | 345.9 | 422 | 85.6 | 0.159 | 24.51 | 149.9
72.5554 | 151.3 | 150.8 | 108.2 | 770.4 | 762 | 345.4 | 420.4 | 85.6 | 0.156 | 24.56 | 149.9
72.5638 | 151.4 | 150.8 | 108.3 | 770.6 | 761.8 | 346 | 422 | 85.6 | 0.158 | 24.6 | 150
72.5721 | 151.4 | 150.7 | 108.2 | 770.9 | 762.2 | 344.9 | 420.7 | 85.5 | 0.154 | 24.31 | 149.9
72.5804 | 151.3 | 150.8 | 108.3 | 770.7 | 761.9 | 345.1 | 419.7 | 85.6 | 0.152 | 24.59 | 149.9
72.5888 | 151.4 | 150.8 | 108.2 | 771 | 761.9 | 345.2 | 420.9 | 85.6 | 0.154 | 24.66 | 149.9
72.5971 | 151.4 | 150.7 | 108.2 | 770.4 | 762.1 | 344.1 | 419.3 | 85.6 | 0.149 | 24.55 | 150.1
72.6054 | 151.4 | 150.7 | 108.2 | 771.1 | 761.8 | 344.8 | 420.5 | 85.8 | 0.152 | 24.59 | 149.9
72.6138 | 151.4 | 150.8 | 108.2 | 770.6 | 761.9 | 344.2 | 419.1 | 85.6 | 0.152 | 24.58 | 149.9
72.6221 | 151.4 | 150.8 | 108.2 | 771 | 762.3 | 344.6 | 419.4 | 85.6 | 0.156 | 24.57 | 149.9
72.6304 | 151.4 | 150.7 | 108.3 | 770.5 | 762.1 | 345.3 | 421.1 | 85.6 | 0.153 | 24.57 | 149.9
72.6388 | 151.4 | 150.7 | 108.1 | 770.9 | 762.2 | 345.9 | 421.2 | 85.5 | 0.153 | 24.5 | 149.9
72.6471 | 151.4 | 150.8 | 108.3 | 770.6 | 761.7 | 343.2 | 417.4 | 85.5 | 0.16 | 23.95 | 149.9
72.6554 | 151.4 | 150.9 | 108.2 | 771.1 | 761.8 | 345.5 | 421.5 | 85.6 | 0.153 | 24.57 | 149.9
72.6638 | 151.5 | 150.8 | 108.3 | 771.1 | 761.8 | 344.7 | 420 | 85.6 | 0.157 | 24.53 | 149.8
72.6721 | 151.3 | 150.8 | 108.2 | 770.4 | 762 | 346.7 | 422.6 | 85.6 | 0.16 | 24.53 | 149.9
72.6804 | 151.4 | 150.7 | 108.2 | 770.6 | 761.5 | 346.6 | 422.1 | 85.6 | 0.159 | 24.56 | 149.8
72.6888 | 151.3 | 150.7 | 108.2 | 771.4 | 761.7 | 345 | 420.3 | 85.5 | 0.155 | 24.34 | 149.8
72.6971 | 151.3 | 150.7 | 108.1 | 770.8 | 761.3 | 344.2 | 418.6 | 85.4 | 0.152 | 24.57 | 149.8
72.7054 | 151.4 | 150.8 | 108.2 | 770.8 | 761.6 | 345.6 | 421.4 | 85.4 | 0.154 | 24.55 | 149.9
72.7138 | 151.3 | 150.8 | 108.1 | 771 | 761.8 | 344.7 | 420.3 | 85.6 | 0.155 | 24.56 | 149.8
72.7221 | 151.3 | 150.7 | 108.3 | 770.6 | 762.2 | 344.1 | 419.5 | 85.6 | 0.16 | 24.48 | 149.8
72.7304 | 151.3 | 150.8 | 108.3 | 770.7 | 762.2 | 344.8 | 420.6 | 85.7 | 0.156 | 24.58 | 149.9
72.7388 | 151.3 | 150.8 | 108.1 | 770.7 | 761.6 | 345.4 | 420.3 | 85.5 | 0.148 | 24.61 | 149.8
72.7471 | 151.3 | 150.7 | 108.2 | 770.6 | 762.1 | 345.8 | 421 | 85.5 | 0.15 | 24.61 | 149.8
72.7554 | 151.4 | 150.8 | 108.2 | 770.6 | 762.3 | 345.5 | 420.4 | 85.6 | 0.152 | 24.56 | 149.8
72.7638 | 151.4 | 150.8 | 108.3 | 770.5 | 761.8 | 344.5 | 419.5 | 85.4 | 0.154 | 24.59 | 149.8
72.7721 | 151.4 | 150.7 | 108.1 | 770.4 | 761.5 | 345 | 420.2 | 85.5 | 0.148 | 24.54 | 149.9
72.7804 | 151.4 | 150.8 | 108.2 | 770.8 | 761.7 | 345 | 419.9 | 85.7 | 0.154 | 24.55 | 149.9
72.7888 | 151.4 | 150.7 | 108.2 | 770.8 | 762.1 | 345.7 | 421.6 | 85.6 | 0.157 | 24.55 | 149.9
72.7971 | 151.3 | 150.7 | 108.1 | 770.5 | 761.8 | 345.7 | 421 | 85.6 | 0.159 | 24.38 | 149.8
72.8054 | 151.3 | 150.7 | 108.2 | 770.4 | 761.7 | 345.2 | 420.5 | 85.5 | 0.16 | 24.54 | 149.9
72.8138 | 151.3 | 150.8 | 108.2 | 770.3 | 761.7 | 344.4 | 419.3 | 85.5 | 0.162 | 24.56 | 149.9
72.8221 | 151.4 | 150.8 | 108.2 | 770.7 | 761.7 | 344.3 | 419.1 | 85.6 | 0.163 | 24.33 | 149.9
72.8304 | 151.4 | 150.7 | 108.2 | 771.1 | 761.9 | 345.4 | 420.8 | 85.4 | 0.158 | 24.56 | 149.9
72.8388 | 151.4 | 150.8 | 108.2 | 770.5 | 761.8 | 344 | 418.9 | 85.5 | 0.153 | 24.48 | 150.1
72.8471 | 151.4 | 150.7 | 108.2 | 771 | 761.6 | 345.4 | 421 | 85.7 | 0.159 | 24.59 | 149.9
72.8554 | 151.4 | 150.9 | 108.2 | 771 | 761.8 | 345.4 | 421 | 85.6 | 0.164 | 24.6 | 150.1
72.8638 | 151.4 | 150.8 | 108.3 | 770.7 | 761.8 | 344.6 | 419.8 | 85.6 | 0.167 | 24.53 | 149.9
72.8721 | 151.4 | 150.8 | 108.2 | 770.6 | 761.8 | 346.2 | 421.4 | 85.5 | 0.162 | 24.55 | 150.1
72.8804 | 151.4 | 150.8 | 108.2 | 770.4 | 761.4 | 344.7 | 420.1 | 85.5 | 0.164 | 24.18 | 149.9
72.8888 | 151.4 | 150.6 | 108.2 | 770.3 | 762.2 | 346.3 | 421.9 | 85.5 | 0.165 | 24.58 | 149.9
72.8971 | 151.4 | 150.8 | 108.2 | 770.4 | 761.8 | 344.5 | 419.5 | 85.5 | 0.166 | 24.48 | 149.9
72.9054 | 151.3 | 150.8 | 108.2 | 770.4 | 761.8 | 344.7 | 420.1 | 85.6 | 0.165 | 24.56 | 149.9
72.9137 | 151.4 | 150.8 | 108.1 | 770.8 | 761.8 | 346.4 | 422.5 | 85.5 | 0.163 | 24.57 | 149.9
72.9221 | 151.3 | 150.8 | 108.2 | 770.7 | 761.8 | 345.1 | 420.4 | 85.6 | 0.165 | 24.51 | 149.9
72.9304 | 151.4 | 150.7 | 108.3 | 770.5 | 762.3 | 346.4 | 422.3 | 85.5 | 0.165 | 24.57 | 149.9
72.9387 | 151.4 | 150.8 | 108.2 | 770.4 | 762.2 | 345.2 | 420.7 | 85.6 | 0.164 | 24.57 | 149.8
72.9471 | 151.4 | 150.8 | 108.3 | 770.7 | 761.9 | 346.8 | 422.2 | 85.5 | 0.161 | 24.65 | 149.9
72.9554 | 151.4 | 150.9 | 108 | 770.8 | 761.8 | 344.3 | 419.1 | 85.4 | 0.16 | 24.55 | 149.8
72.9637 | 151.4 | 150.8 | 108.3 | 770.1 | 761.9 | 346.4 | 421.7 | 85.6 | 0.158 | 24.51 | 149.9
72.9721 | 151.4 | 150.7 | 108.2 | 770.1 | 761.8 | 347.1 | 422.6 | 85.6 | 0.159 | 24.59 | 149.9
72.9804 | 151.3 | 150.7 | 108.2 | 770.2 | 761.8 | 344.7 | 419.6 | 85.6 | 0.162 | 24.6 | 149.8
72.9887 | 151.4 | 150.7 | 108.2 | 770.4 | 761.9 | 344.5 | 419.6 | 85.6 | 0.165 | 24.53 | 149.8
72.9971 | 151.4 | 150.7 | 108.2 | 770.8 | 762.3 | 345.6 | 420.7 | 85.5 | 0.165 | 24.56 | 149.9
73.0054 | 151.5 | 150.7 | 108.2 | 770.7 | 761.7 | 345.6 | 421.1 | 85.4 | 0.168 | 24.48 | 150
73.0137 | 151.3 | 150.6 | 108.2 | 770.7 | 761.7 | 345.9 | 421.2 | 85.6 | 0.168 | 24.56 | 149.8
73.0221 | 151.4 | 150.8 | 108.2 | 770.8 | 761.8 | 344.5 | 418.8 | 85.5 | 0.164 | 24.61 | 149.8
73.0304 | 151.4 | 150.6 | 108.2 | 770.3 | 761.9 | 345 | 419.9 | 85.6 | 0.161 | 24.61 | 150
73.0387 | 151.4 | 150.8 | 108.2 | 770.2 | 761.8 | 346.1 | 421.6 | 85.6 | 0.164 | 24.59 | 150
73.0471 | 151.3 | 150.6 | 108.1 | 770.2 | 761.4 | 343.9 | 418.3 | 85.5 | 0.164 | 24.62 | 149.8
73.0554 | 151.5 | 150.7 | 108.2 | 770.2 | 761.9 | 344 | 418.8 | 85.5 | 0.17 | 24.58 | 150.1
73.0637 | 151.5 | 150.8 | 108.2 | 770.4 | 761.9 | 345 | 420 | 85.5 | 0.17 | 24.54 | 150.1
73.0721 | 151.4 | 150.8 | 108.1 | 770.5 | 761.5 | 345.8 | 421.2 | 85.4 | 0.161 | 24.51 | 149.9
73.0804 | 151.4 | 150.8 | 108.2 | 770.8 | 761.9 | 345.1 | 419.7 | 85.6 | 0.166 | 24.59 | 150.1
73.0887 | 151.4 | 150.8 | 108.1 | 770.2 | 761.8 | 345.1 | 420.4 | 85.5 | 0.164 | 24.51 | 150
73.0971 | 151.4 | 150.7 | 108.2 | 770.4 | 761.8 | 345 | 420.2 | 85.7 | 0.165 | 24.54 | 149.9
73.1054 | 151.5 | 150.7 | 108.2 | 770.7 | 762.3 | 346 | 422.1 | 85.6 | 0.164 | 24.53 | 150
73.1137 | 151.4 | 150.8 | 108.2 | 770.9 | 762.1 | 344.7 | 419.6 | 85.5 | 0.162 | 24.54 | 150
73.1221 | 151.4 | 150.7 | 108.2 | 770.9 | 762.2 | 345.4 | 421 | 85.5 | 0.163 | 24.57 | 149.9
73.1304 | 151.4 | 150.8 | 108.2 | 770.7 | 762.1 | 345.8 | 421.5 | 85.5 | 0.167 | 24.59 | 149.9
73.1387 | 151.4 | 150.8 | 108.2 | 770.9 | 762.2 | 344.2 | 419.1 | 85.6 | 0.162 | 24.59 | 149.9
73.1471 | 151.4 | 150.8 | 108.2 | 770.2 | 762 | 345.1 | 420 | 85.5 | 0.159 | 24.55 | 150
73.1554 | 151.4 | 150.7 | 108.2 | 770.7 | 761.9 | 345.8 | 421 | 85.7 | 0.159 | 24.57 | 149.8
73.1637 | 151.4 | 150.8 | 108.2 | 770.2 | 762.1 | 344.5 | 419.3 | 85.5 | 0.159 | 24.57 | 149.8
73.1721 | 151.4 | 150.6 | 108.2 | 770.8 | 762.1 | 344.5 | 419.1 | 85.6 | 0.167 | 24.59 | 149.9
73.1804 | 151.4 | 150.7 | 108.3 | 770.6 | 761.8 | 343.8 | 419.4 | 85.6 | 0.167 | 24.53 | 149.9
73.1887 | 151.4 | 150.8 | 108.2 | 770.6 | 761.9 | 345.7 | 421.2 | 85.5 | 0.162 | 24.46 | 149.9
73.1971 | 151.4 | 150.7 | 108.2 | 770.4 | 762.1 | 345.5 | 420.8 | 85.5 | 0.164 | 24.56 | 149.9
73.2054 | 151.4 | 150.9 | 108.3 | 770.4 | 761.7 | 345 | 419.9 | 85.6 | 0.159 | 24.57 | 149.8
73.2137 | 151.4 | 150.7 | 108.2 | 770.7 | 762 | 344.9 | 420.3 | 85.6 | 0.158 | 24.6 | 149.9
73.2221 | 151.4 | 150.8 | 108.2 | 770.8 | 761.9 | 344.5 | 419.8 | 85.7 | 0.166 | 24.62 | 149.8
73.2304 | 151.4 | 150.8 | 108.1 | 770.8 | 762.1 | 344.2 | 419.8 | 85.6 | 0.168 | 24.59 | 149.9
73.2387 | 151.4 | 150.7 | 108.1 | 770.6 | 761.6 | 345.7 | 421 | 85.6 | 0.159 | 24.59 | 149.9
73.2471 | 151.4 | 150.7 | 108.2 | 770.9 | 762.4 | 345.9 | 421.4 | 85.6 | 0.158 | 24.55 | 149.9
73.2554 | 151.4 | 150.7 | 108.2 | 770.7 | 761.9 | 344.9 | 419.6 | 85.4 | 0.163 | 24.5 | 149.8
73.2637 | 151.4 | 150.8 | 108.3 | 771 | 762.3 | 344.9 | 420 | 85.6 | 0.167 | 24.62 | 149.9
73.2721 | 151.4 | 150.7 | 108.2 | 771 | 761.9 | 344.4 | 419.4 | 85.6 | 0.159 | 24.49 | 149.8
73.2804 | 151.4 | 150.7 | 108.1 | 770.7 | 761.9 | 344.7 | 419.4 | 85.5 | 0.159 | 24.49 | 149.8
73.2887 | 151.4 | 150.8 | 108.1 | 770.5 | 761.9 | 344.7 | 419.6 | 85.7 | 0.16 | 24.55 | 149.9
73.2971 | 151.2 | 150.7 | 108.3 | 770.5 | 761.7 | 344.4 | 419.6 | 85.5 | 0.168 | 24.57 | 149.8
73.3054 | 151.4 | 150.7 | 108.1 | 770.5 | 762.1 | 345.4 | 420.6 | 85.5 | 0.17 | 24.56 | 149.9
73.3137 | 151.3 | 150.7 | 108.2 | 770.5 | 762.3 | 344.5 | 419.7 | 85.4 | 0.167 | 24.6 | 149.8
73.3221 | 151.4 | 150.8 | 108.3 | 770.3 | 761.7 | 344.9 | 421 | 85.4 | 0.16 | 24.49 | 149.9
73.3304 | 151.4 | 150.6 | 108.1 | 770.7 | 761.6 | 345.5 | 420.2 | 85.5 | 0.155 | 24.54 | 149.8
73.3387 | 151.3 | 150.8 | 108.2 | 770.8 | 761.7 | 344.9 | 419.9 | 85.6 | 0.158 | 24.56 | 149.9
73.3471 | 151.4 | 150.8 | 108.3 | 770.6 | 761.9 | 344.5 | 419.8 | 85.7 | 0.164 | 24.51 | 149.9
73.3554 | 151.4 | 150.8 | 108.3 | 770.5 | 761.6 | 346 | 421.8 | 85.6 | 0.16 | 24.56 | 149.9
73.3637 | 151.4 | 150.7 | 108.3 | 770.6 | 761.6 | 345.6 | 420.7 | 85.5 | 0.163 | 24.49 | 149.8
73.3721 | 151.4 | 150.7 | 108.2 | 770.7 | 761.4 | 345.7 | 421.1 | 85.5 | 0.163 | 24.54 | 149.8
73.3804 | 151.4 | 150.8 | 108.2 | 770.5 | 761.7 | 344 | 418.5 | 85.3 | 0.167 | 24.6 | 149.9
73.3887 | 151.3 | 150.7 | 108.2 | 770.2 | 761.7 | 345.7 | 420.9 | 85.5 | 0.165 | 24.56 | 150
73.3971 | 151.3 | 150.8 | 108.2 | 770.6 | 762 | 345.7 | 421.7 | 85.6 | 0.161 | 24.58 | 149.7
73.4054 | 151.3 | 150.8 | 108.2 | 770.7 | 761.7 | 344.9 | 419.8 | 85.5 | 0.158 | 24.49 | 149.9
73.4137 | 151.4 | 150.7 | 108.2 | 770.6 | 761.9 | 345.7 | 421.1 | 85.5 | 0.152 | 24.57 | 149.9
73.4221 | 151.4 | 150.8 | 108.2 | 770.6 | 762.1 | 345.7 | 420.7 | 85.5 | 0.154 | 24.59 | 150
73.4304 | 151.3 | 150.8 | 108.2 | 770.9 | 761.8 | 345.2 | 419.7 | 85.6 | 0.154 | 24.56 | 149.9
73.4387 | 151.4 | 150.7 | 108.1 | 770.6 | 761.9 | 344.5 | 419.7 | 85.6 | 0.159 | 24.49 | 149.9
73.4471 | 151.3 | 150.7 | 108.2 | 770.7 | 762.1 | 345.7 | 421 | 85.5 | 0.161 | 24.44 | 149.8
73.4554 | 151.4 | 150.7 | 108.2 | 771 | 762 | 345.1 | 420.3 | 85.6 | 0.159 | 24.55 | 149.9
73.4637 | 151.4 | 150.8 | 108.1 | 771.2 | 761.5 | 345.6 | 421 | 85.4 | 0.154 | 24.56 | 150
73.4721 | 151.4 | 150.8 | 108.2 | 770.8 | 761.8 | 345.3 | 420.7 | 85.5 | 0.152 | 24.58 | 150
73.4804 | 151.4 | 150.7 | 108.2 | 771 | 762.4 | 345.5 | 420.9 | 85.5 | 0.157 | 24.53 | 149.9
73.4887 | 151.4 | 150.7 | 108.2 | 770.2 | 761.9 | 344.9 | 420.1 | 85.5 | 0.159 | 24.54 | 150
73.4971 | 151.4 | 150.8 | 108.1 | 770.6 | 762.1 | 346.3 | 422.3 | 85.5 | 0.163 | 24.6 | 150
73.5054 | 151.4 | 150.7 | 108.2 | 770.3 | 762.1 | 344.9 | 420 | 85.7 | 0.161 | 24.59 | 150
73.5137 | 151.4 | 150.8 | 108.2 | 770.4 | 761.9 | 344.8 | 419.8 | 85.5 | 0.167 | 24.51 | 150
73.5221 | 151.4 | 150.8 | 108.2 | 770.6 | 762.2 | 345 | 420.5 | 85.6 | 0.174 | 24.54 | 149.9
73.5304 | 151.4 | 150.7 | 108.1 | 770.5 | 762.1 | 343.8 | 418.8 | 85.4 | 0.169 | 24.51 | 150
73.5387 | 151.4 | 150.8 | 108.3 | 770.7 | 762.1 | 345.9 | 422 | 85.6 | 0.171 | 24.44 | 149.9
73.5471 | 151.4 | 150.8 | 108.2 | 770.7 | 761.9 | 345.9 | 421.5 | 85.5 | 0.174 | 24.55 | 150
73.5554 | 151.4 | 150.7 | 108.4 | 770.7 | 761.7 | 344.6 | 420.9 | 85.4 | 0.171 | 24.52 | 149.9
73.5637 | 151.4 | 150.8 | 108.2 | 770.5 | 761.9 | 345.5 | 421.2 | 85.6 | 0.168 | 24.54 | 150
73.5721 | 151.4 | 150.7 | 108.1 | 770.4 | 761.5 | 344.4 | 419 | 85.6 | 0.162 | 24.52 | 149.8
73.5804 | 151.4 | 150.7 | 108.2 | 770.5 | 761.9 | 346.3 | 421.8 | 85.5 | 0.164 | 24.66 | 149.8
73.5887 | 151.4 | 150.7 | 108.1 | 770.8 | 761.9 | 345.4 | 420.7 | 85.6 | 0.163 | 24.62 | 149.8
73.5971 | 151.4 | 150.8 | 108.3 | 770.4 | 761.8 | 345.8 | 420.7 | 85.4 | 0.159 | 24.49 | 149.8
73.6054 | 151.3 | 150.8 | 108.3 | 770.5 | 761.6 | 344.9 | 419.8 | 85.5 | 0.16 | 24.66 | 149.8
73.6137 | 151.3 | 150.7 | 108.2 | 770.4 | 761.7 | 344.5 | 419.4 | 85.5 | 0.158 | 24.56 | 149.7
73.6221 | 151.4 | 150.7 | 108.3 | 770.8 | 761.9 | 345.6 | 420.9 | 85.5 | 0.165 | 24.58 | 149.9
73.6304 | 151.3 | 150.6 | 108.2 | 770.4 | 761.8 | 346.2 | 421.5 | 85.6 | 0.162 | 24.6 | 149.8
73.6387 | 151.4 | 150.6 | 108.3 | 770.6 | 761.9 | 344.9 | 419.5 | 85.5 | 0.16 | 24.52 | 150
73.6471 | 151.4 | 150.6 | 108.3 | 770.6 | 762.3 | 343.8 | 418.1 | 85.7 | 0.162 | 24.46 | 150.1
73.6554 | 151.5 | 150.7 | 108.2 | 770.7 | 761.7 | 344.5 | 419.5 | 85.5 | 0.167 | 24.56 | 150.1
73.6637 | 151.4 | 150.9 | 108.2 | 770.3 | 761.8 | 343.2 | 417.6 | 85.5 | 0.164 | 24.58 | 150.1
73.6721 | 151.4 | 150.8 | 108.3 | 771 | 762 | 345.1 | 419.8 | 85.5 | 0.163 | 24.58 | 150
73.6804 | 151.4 | 150.7 | 108.2 | 770.6 | 761.9 | 346 | 421.1 | 85.5 | 0.155 | 24.5 | 149.8
73.6887 | 151.4 | 150.6 | 108.2 | 771 | 762.1 | 345.9 | 422.1 | 85.7 | 0.157 | 24.57 | 149.8
73.6971 | 151.3 | 150.6 | 108.3 | 770.4 | 762.3 | 345.4 | 420.9 | 85.6 | 0.157 | 24.59 | 149.8
73.7054 | 151.4 | 150.7 | 108.3 | 770.4 | 761.8 | 345.4 | 420.5 | 85.6 | 0.164 | 24.54 | 149.8
73.7137 | 151.4 | 150.6 | 108.2 | 770.6 | 761.8 | 344.2 | 418.4 | 85.5 | 0.16 | 24.53 | 149.8
73.7221 | 151.4 | 150.6 | 108.3 | 769.8 | 761.8 | 345.3 | 420.6 | 85.4 | 0.164 | 24.51 | 150
73.7304 | 151.6 | 150.8 | 108.2 | 770.4 | 762.2 | 345.1 | 420.7 | 85.6 | 0.166 | 24.56 | 150.1
73.7387 | 151.5 | 150.7 | 108.1 | 770.6 | 761.9 | 344.5 | 419.5 | 85.5 | 0.166 | 24.57 | 150.1
73.7471 | 151.4 | 150.8 | 108.2 | 770.4 | 761.9 | 344.7 | 419.8 | 85.7 | 0.168 | 24.6 | 150.1
73.7554 | 151.4 | 150.9 | 108.2 | 770.8 | 761.7 | 345.1 | 419.9 | 85.7 | 0.167 | 24.6 | 150.1
73.7637 | 151.4 | 150.6 | 108.2 | 770.8 | 761.5 | 344.6 | 420.2 | 85.5 | 0.167 | 24.6 | 150
73.772 | 151.4 | 150.7 | 108.3 | 770.9 | 762.1 | 344.8 | 420.5 | 85.6 | 0.168 | 24.56 | 150.1
73.7804 | 151.4 | 150.8 | 108.2 | 770.6 | 762.2 | 345.3 | 420.4 | 85.4 | 0.163 | 24.59 | 149.9
73.7887 | 151.3 | 150.8 | 108.2 | 770.7 | 761.8 | 344.9 | 419.7 | 85.5 | 0.156 | 24.52 | 149.9
73.797 | 151.4 | 150.8 | 108.1 | 770.6 | 761.9 | 344 | 418.6 | 85.6 | 0.158 | 24.55 | 149.8
73.8054 | 151.4 | 150.7 | 108.2 | 770.9 | 762.3 | 344.2 | 419 | 85.6 | 0.153 | 24.54 | 149.8
73.8137 | 151.3 | 150.7 | 108.2 | 770.4 | 762.2 | 345.4 | 420.2 | 85.6 | 0.161 | 24.49 | 149.8
73.822 | 151.3 | 150.6 | 108.2 | 771.1 | 762.2 | 345.4 | 420.5 | 85.6 | 0.164 | 24.58 | 149.7
73.8304 | 151.2 | 150.5 | 108.2 | 770.7 | 762.2 | 346.9 | 423.1 | 85.6 | 0.161 | 24.6 | 149.8
73.8387 | 151.2 | 150.6 | 108 | 770.8 | 761.8 | 346.2 | 421.6 | 85.6 | 0.162 | 24.55 | 149.8
73.847 | 151.3 | 150.8 | 108.2 | 770.7 | 761.8 | 346 | 421.1 | 85.4 | 0.161 | 24.57 | 149.9
73.8554 | 151.4 | 150.8 | 108.1 | 771 | 761.8 | 344.7 | 419.6 | 85.5 | 0.161 | 24.57 | 150
73.8637 | 151.3 | 150.7 | 108 | 770.6 | 762 | 345.6 | 421 | 85.7 | 0.158 | 24.57 | 149.8
73.872 | 151.4 | 150.8 | 108.2 | 770.8 | 761.9 | 345.8 | 421.6 | 85.6 | 0.156 | 24.55 | 150
73.8804 | 151.4 | 150.7 | 108.3 | 771.1 | 762.3 | 345.5 | 421.2 | 85.6 | 0.157 | 24.56 | 150.1
73.8887 | 151.3 | 150.8 | 108.2 | 770.8 | 762.1 | 345.4 | 420.8 | 85.5 | 0.155 | 24.45 | 149.9
73.897 | 151.4 | 150.8 | 108.2 | 771.3 | 761.9 | 346.4 | 421.6 | 85.5 | 0.157 | 24.52 | 150.1
73.9054 | 151.4 | 150.9 | 108.2 | 770.7 | 761.5 | 344.1 | 419.1 | 85.5 | 0.152 | 24.53 | 150
73.9137 | 151.4 | 150.8 | 108.2 | 770.9 | 761.7 | 344.9 | 419.6 | 85.6 | 0.152 | 24.53 | 150.1
73.922 | 151.4 | 150.8 | 108.2 | 771 | 761.5 | 345 | 419.9 | 85.6 | 0.15 | 24.55 | 149.9
73.9304 | 151.4 | 150.7 | 108.2 | 770.9 | 761.8 | 344.7 | 419.9 | 85.5 | 0.15 | 24.6 | 149.9
73.9387 | 151.4 | 150.8 | 108.2 | 770.7 | 761.7 | 345.2 | 420 | 85.6 | 0.142 | 24.57 | 150
73.947 | 151.4 | 150.7 | 108.2 | 770.4 | 762.1 | 345 | 420.1 | 85.5 | 0.144 | 24.53 | 149.9
73.9554 | 151.4 | 150.8 | 108.2 | 770.7 | 761.8 | 346.1 | 421.2 | 85.4 | 0.144 | 24.56 | 150
73.9637 | 151.4 | 150.8 | 108.2 | 770.7 | 761.7 | 346.1 | 421.2 | 85.6 | 0.147 | 24.55 | 150
73.972 | 151.4 | 150.7 | 108.4 | 770.5 | 762.2 | 343.7 | 418.2 | 85.6 | 0.14 | 24.53 | 149.9
73.9804 | 151.4 | 150.7 | 108.2 | 770.9 | 761.7 | 346.7 | 422.2 | 85.6 | 0.147 | 24.58 | 149.9
73.9887 | 151.4 | 150.7 | 108.3 | 770.5 | 761.8 | 345.2 | 420.4 | 85.6 | 0.152 | 24.55 | 149.8
73.997 | 151.3 | 150.8 | 108.2 | 770.6 | 761.5 | 344.1 | 418.9 | 85.6 | 0.149 | 24.56 | 149.9
74.0054 | 151.4 | 150.8 | 108.2 | 770.6 | 761.8 | 345.6 | 421.1 | 85.5 | 0.15 | 24.61 | 149.9
74.0137 | 151.3 | 150.8 | 108.2 | 770.2 | 761.9 | 344.6 | 419.3 | 85.6 | 0.155 | 24.53 | 149.9
74.022 | 151.4 | 150.8 | 108.2 | 770.4 | 761.8 | 344.3 | 419.1 | 85.5 | 0.152 | 24.57 | 149.9
74.0304 | 151.4 | 150.7 | 108.2 | 770.3 | 761.7 | 344.3 | 419.5 | 85.6 | 0.153 | 24.57 | 149.9
74.0387 | 151.3 | 150.6 | 108.1 | 770.4 | 761.9 | 343.5 | 418.1 | 85.7 | 0.153 | 24.51 | 149.8
74.047 | 151.3 | 150.7 | 108.2 | 770.4 | 761.4 | 345.3 | 420.3 | 85.6 | 0.154 | 24.46 | 149.8
74.0554 | 151.3 | 150.7 | 108.2 | 770.6 | 762.3 | 345.7 | 421.1 | 85.7 | 0.168 | 24.51 | 149.9
74.0637 | 151.3 | 150.9 | 108.1 | 770.8 | 761.8 | 344.8 | 419.7 | 85.5 | 0.158 | 24.53 | 149.8
74.072 | 151.4 | 150.6 | 108.3 | 770.4 | 761.7 | 345.9 | 421.2 | 85.4 | 0.155 | 24.54 | 149.9
74.0804 | 151.3 | 150.7 | 108.3 | 770.4 | 761.6 | 344.9 | 420.2 | 85.6 | 0.152 | 24.56 | 149.9
74.0887 | 151.4 | 150.7 | 108.2 | 770.1 | 762.3 | 345.4 | 420.3 | 85.5 | 0.151 | 24.61 | 150
74.097 | 151.4 | 150.8 | 108.2 | 770.1 | 761.6 | 345 | 420.4 | 85.6 | 0.145 | 24.53 | 150.1
74.1054 | 151.4 | 150.8 | 108.3 | 770.7 | 761.7 | 345.4 | 420.8 | 85.5 | 0.148 | 24.56 | 150.1
74.1137 | 151.4 | 150.7 | 108.2 | 770.1 | 761.6 | 345.5 | 420.5 | 85.5 | 0.14 | 24.54 | 150.1
74.122 | 151.4 | 150.9 | 108.3 | 770.7 | 761.8 | 345.2 | 421.4 | 85.6 | 0.139 | 24.49 | 149.9
74.1304 | 151.4 | 150.8 | 108.2 | 770.5 | 761.9 | 345.2 | 420.7 | 85.6 | 0.138 | 24.52 | 149.9
74.1387 | 151.3 | 150.7 | 108.1 | 770.6 | 761.8 | 345.3 | 420.7 | 85.7 | 0.139 | 24.58 | 149.8
74.147 | 151.4 | 150.7 | 108.1 | 770.9 | 762.3 | 344.4 | 418.9 | 85.6 | 0.142 | 24.54 | 149.8
74.1554 | 151.3 | 150.8 | 108.2 | 770.8 | 761.8 | 344.6 | 419.5 | 85.6 | 0.14 | 24.6 | 149.8
74.1637 | 151.3 | 150.8 | 108.1 | 771.2 | 761.9 | 345.2 | 420.5 | 85.6 | 0.147 | 24.55 | 149.8
74.172 | 151.4 | 150.7 | 108.2 | 770.7 | 762.1 | 345.4 | 420.3 | 85.5 | 0.148 | 24.56 | 149.9
74.1804 | 151.3 | 150.7 | 108.3 | 770.7 | 761.7 | 344.9 | 419.6 | 85.6 | 0.151 | 24.52 | 149.8
74.1887 | 151.4 | 150.7 | 108.3 | 770.2 | 761.4 | 346.6 | 422 | 85.6 | 0.148 | 24.56 | 149.9
74.197 | 151.4 | 150.7 | 108.3 | 770.6 | 762.1 | 345 | 420 | 85.5 | 0.143 | 24.5 | 149.9
74.2054 | 151.4 | 150.7 | 108.2 | 770.2 | 761.8 | 344.1 | 418.7 | 85.6 | 0.141 | 24.49 | 149.9
74.2137 | 151.4 | 150.8 | 108.2 | 770.3 | 762.1 | 345.5 | 420.8 | 85.5 | 0.137 | 24.54 | 150
74.222 | 151.4 | 150.8 | 108.2 | 770.2 | 762 | 345.2 | 421.1 | 85.6 | 0.136 | 24.53 | 149.9
74.2304 | 151.4 | 150.8 | 108.2 | 770.2 | 761.9 | 345.5 | 420.4 | 85.6 | 0.137 | 24.54 | 149.9
74.2387 | 151.4 | 150.7 | 108.3 | 770.4 | 761.9 | 346.1 | 421.2 | 85.6 | 0.131 | 24.57 | 149.9
74.247 | 151.4 | 150.8 | 108.2 | 770.5 | 761.8 | 344.1 | 418.6 | 85.6 | 0.131 | 24.59 | 149.9
74.2554 | 151.4 | 150.6 | 108.3 | 770.4 | 761.7 | 344.3 | 418.9 | 85.6 | 0.131 | 24.56 | 149.9
74.2637 | 151.4 | 150.9 | 108.3 | 770.6 | 761.8 | 345.9 | 421.2 | 85.4 | 0.133 | 24.55 | 149.9
74.272 | 151.3 | 150.7 | 108.3 | 770.2 | 761.7 | 345 | 420.2 | 85.6 | 0.136 | 24.51 | 149.9
74.2804 | 151.4 | 150.8 | 108.3 | 770.9 | 762 | 344.9 | 420 | 85.6 | 0.135 | 24.54 | 150
74.2887 | 151.4 | 150.6 | 108.3 | 770.9 | 761.7 | 345.6 | 420.9 | 85.6 | 0.143 | 24.52 | 149.9
74.297 | 151.4 | 150.7 | 108.2 | 771.1 | 762.2 | 345.7 | 421 | 85.7 | 0.133 | 24.6 | 149.9
74.3054 | 151.5 | 150.8 | 108.3 | 771.1 | 762.1 | 345.5 | 420.7 | 85.6 | 0.137 | 24.52 | 150.1
74.3137 | 151.3 | 150.7 | 108.3 | 770.7 | 761.8 | 345.8 | 421.2 | 85.6 | 0.134 | 24.55 | 149.8
74.322 | 151.4 | 150.8 | 108.2 | 770.5 | 762.3 | 344.5 | 419.8 | 85.6 | 0.132 | 24.54 | 149.8
74.3304 | 151.3 | 150.9 | 108.2 | 771 | 762.1 | 345 | 419.6 | 85.4 | 0.124 | 24.59 | 149.8
74.3387 | 151.3 | 150.8 | 108.3 | 770.7 | 761.7 | 344.3 | 418.7 | 85.5 | 0.129 | 24.57 | 149.8
74.347 | 151.4 | 150.7 | 108.4 | 771.3 | 762.1 | 344.6 | 419.4 | 85.6 | 0.14 | 24.54 | 149.9
74.3554 | 151.4 | 150.7 | 108.2 | 770.8 | 761.8 | 345.5 | 421.1 | 85.6 | 0.135 | 24.51 | 149.9
74.3637 | 151.3 | 150.8 | 108.2 | 770.7 | 761.9 | 345.1 | 420.3 | 85.7 | 0.131 | 24.56 | 149.8
74.372 | 151.3 | 150.7 | 108.2 | 770.3 | 761.9 | 346.6 | 422.5 | 85.5 | 0.128 | 24.6 | 149.8
74.3804 | 151.3 | 150.8 | 108.2 | 770.5 | 761.6 | 345.6 | 421.2 | 85.6 | 0.129 | 24.6 | 149.8
74.3887 | 151.3 | 150.7 | 108.3 | 770.2 | 762.1 | 345.2 | 420.6 | 85.5 | 0.128 | 24.49 | 149.8
74.397 | 151.4 | 150.6 | 108.3 | 770.9 | 761.9 | 346.4 | 422.3 | 85.4 | 0.137 | 24.59 | 149.8
74.4054 | 151.4 | 150.8 | 108.3 | 770.3 | 761.8 | 344.8 | 420.1 | 85.5 | 0.138 | 24.49 | 150.1
74.4137 | 151.2 | 150.7 | 108.3 | 770.3 | 761.9 | 345 | 420.1 | 85.6 | 0.127 | 24.58 | 149.8
74.422 | 151.4 | 150.7 | 108.3 | 770.6 | 761.7 | 344.5 | 419.7 | 85.6 | 0.122 | 24.52 | 150
74.4304 | 151.4 | 150.8 | 108.3 | 770.8 | 761.9 | 346.1 | 421.8 | 85.6 | 0.124 | 24.48 | 150.1
74.4387 | 151.4 | 150.8 | 108.4 | 770.4 | 761.9 | 344.8 | 420.1 | 85.4 | 0.115 | 24.52 | 150.1
74.447 | 151.4 | 150.8 | 108.2 | 770.6 | 762 | 344.5 | 419.3 | 85.5 | 0.114 | 24.55 | 150
74.4554 | 151.5 | 150.8 | 108.4 | 770.7 | 762.3 | 344.3 | 419.3 | 85.5 | 0.115 | 24.51 | 150.1
74.4637 | 151.5 | 150.9 | 108.3 | 770.7 | 762.2 | 344.6 | 419.8 | 85.6 | 0.116 | 24.55 | 150.1
74.472 | 151.4 | 150.7 | 108.2 | 771.1 | 761.9 | 344.3 | 419.6 | 85.7 | 0.116 | 24.58 | 150
74.4804 | 151.4 | 150.8 | 108.3 | 770.8 | 761.8 | 344.3 | 419.1 | 85.7 | 0.121 | 24.56 | 150
74.4887 | 151.5 | 150.8 | 108.3 | 771 | 762.3 | 345.5 | 421.6 | 85.7 | 0.12 | 24.61 | 150.1
74.497 | 151.4 | 150.8 | 108.2 | 770.8 | 762.3 | 345 | 420.6 | 85.6 | 0.123 | 24.53 | 150
74.5054 | 151.4 | 150.7 | 108.1 | 770.8 | 761.7 | 346.2 | 421.5 | 85.4 | 0.121 | 24.51 | 149.9
74.5137 | 151.4 | 150.7 | 108.3 | 770.8 | 762.1 | 344.6 | 419.8 | 85.6 | 0.121 | 24.52 | 150
74.522 | 151.4 | 150.8 | 108.2 | 771 | 762.1 | 345.9 | 421.4 | 85.5 | 0.123 | 24.56 | 150
74.5304 | 151.4 | 150.8 | 108.2 | 770.7 | 761.9 | 345.7 | 421.2 | 85.7 | 0.117 | 24.52 | 150
74.5387 | 151.4 | 150.8 | 108.4 | 770.9 | 762.1 | 344.5 | 419.6 | 85.7 | 0.125 | 24.53 | 149.9
74.547 | 151.4 | 150.8 | 108.2 | 770.9 | 761.9 | 345.9 | 421 | 85.6 | 0.12 | 24.6 | 149.9
74.5554 | 151.4 | 150.8 | 108.3 | 770.8 | 761.8 | 345.7 | 421.1 | 85.6 | 0.125 | 24.56 | 150.1
74.5637 | 151.4 | 150.8 | 108.2 | 770.9 | 762.1 | 344.2 | 419 | 85.5 | 0.125 | 24.54 | 150
74.572 | 151.4 | 150.8 | 108.3 | 771 | 761.8 | 345.8 | 421.5 | 85.4 | 0.12 | 24.6 | 150
74.5803 | 151.5 | 150.7 | 108.2 | 771 | 761.9 | 344.6 | 419.9 | 85.5 | 0.118 | 24.57 | 150
74.5887 | 151.4 | 151 | 108.3 | 770.7 | 761.8 | 344.6 | 418.8 | 85.5 | 0.11 | 24.54 | 150
74.597 | 151.4 | 150.8 | 108.3 | 771 | 762.3 | 343.3 | 418.1 | 85.7 | 0.115 | 24.56 | 150
74.6053 | 151.4 | 150.7 | 108.3 | 771 | 762.3 | 344.8 | 419.5 | 85.6 | 0.125 | 24.59 | 150
74.6137 | 151.4 | 150.8 | 108.3 | 770.6 | 762.3 | 345 | 419.9 | 85.5 | 0.119 | 24.51 | 150.1
74.622 | 151.4 | 150.7 | 108.2 | 770.7 | 762.1 | 344.5 | 419.3 | 85.6 | 0.122 | 24.58 | 150
74.6303 | 151.4 | 150.8 | 108.3 | 770.5 | 761.9 | 346.1 | 421 | 85.4 | 0.122 | 24.57 | 150
74.6387 | 151.5 | 150.8 | 108.3 | 770.2 | 761.9 | 343.9 | 418.7 | 85.5 | 0.122 | 24.58 | 150
74.647 | 151.5 | 150.9 | 108.3 | 770.7 | 761.9 | 344 | 419.6 | 85.6 | 0.127 | 24.62 | 150
74.6553 | 151.4 | 150.7 | 108.2 | 771 | 761.9 | 345.6 | 420.4 | 85.6 | 0.133 | 24.53 | 150
74.6637 | 151.4 | 150.7 | 108.2 | 770.6 | 762.1 | 344.1 | 419.3 | 85.6 | 0.133 | 24.57 | 149.9
74.672 | 151.4 | 150.8 | 108.4 | 770.6 | 762.1 | 345.7 | 420.9 | 85.5 | 0.133 | 24.55 | 149.9
74.6803 | 151.4 | 150.8 | 108.4 | 770.6 | 762.1 | 346.7 | 422.7 | 85.5 | 0.127 | 24.5 | 149.9
74.6887 | 151.4 | 150.7 | 108.3 | 770.4 | 762.1 | 346.1 | 421.8 | 85.5 | 0.131 | 24.59 | 149.9
74.697 | 151.4 | 150.7 | 108.5 | 770.8 | 762.4 | 345.1 | 420 | 85.5 | 0.128 | 24.57 | 149.9
74.7053 | 151.5 | 150.8 | 108.3 | 770.4 | 762.2 | 344.3 | 419.4 | 85.6 | 0.124 | 24.55 | 150
74.7137 | 151.4 | 150.8 | 108.2 | 770.9 | 762.2 | 344.5 | 419.3 | 85.6 | 0.123 | 24.58 | 149.9
74.722 | 151.4 | 150.7 | 108.4 | 770.8 | 762.6 | 345.2 | 420.3 | 85.6 | 0.122 | 24.53 | 149.9
74.7303 | 151.4 | 150.8 | 108.2 | 770.8 | 762.6 | 346.6 | 422 | 85.6 | 0.116 | 24.55 | 150.1
74.7387 | 151.4 | 150.8 | 108.2 | 771 | 762.7 | 345.7 | 420.7 | 85.5 | 0.111 | 24.52 | 150
74.747 | 151.4 | 150.8 | 108.3 | 770.6 | 762.4 | 345.4 | 420.2 | 85.4 | 0.124 | 24.63 | 150
74.7553 | 151.4 | 150.8 | 108.3 | 770.8 | 762.5 | 346 | 421 | 85.6 | 0.121 | 24.44 | 150
74.7637 | 151.4 | 150.8 | 108.2 | 770.8 | 762.4 | 345.2 | 419.8 | 85.5 | 0.123 | 24.53 | 149.9
74.772 | 151.4 | 150.7 | 108.4 | 770.9 | 762.7 | 345.2 | 420.1 | 85.7 | 0.122 | 24.52 | 149.8
74.7803 | 151.5 | 150.8 | 108.4 | 771.5 | 762.3 | 343.7 | 417.8 | 85.7 | 0.121 | 24.43 | 150
74.7887 | 151.3 | 150.8 | 108.5 | 771.2 | 762.3 | 345.9 | 421.1 | 85.6 | 0.119 | 24.54 | 149.9
74.797 | 151.4 | 150.9 | 108.4 | 771.4 | 762.4 | 345.4 | 420.2 | 85.6 | 0.121 | 24.49 | 150
74.8053 | 151.3 | 150.7 | 108.4 | 771.3 | 762.1 | 345.7 | 420.6 | 85.6 | 0.123 | 24.59 | 149.8
74.8137 | 151.3 | 150.8 | 108.5 | 771.6 | 762.5 | 345.2 | 420.1 | 85.6 | 0.122 | 24.61 | 149.8
74.822 | 151.3 | 150.8 | 108.2 | 771.4 | 762 | 344.3 | 418.6 | 85.6 | 0.119 | 24.55 | 149.9
74.8303 | 151.3 | 150.8 | 108.3 | 771.6 | 762.6 | 344.9 | 420.3 | 85.7 | 0.122 | 24.57 | 149.9
74.8387 | 151.3 | 150.7 | 108.3 | 771.4 | 762.6 | 346.1 | 421.8 | 85.8 | 0.128 | 24.4 | 149.8
74.847 | 151.3 | 150.7 | 108.2 | 771.2 | 762.3 | 344.7 | 419.5 | 85.7 | 0.129 | 24.52 | 149.9
74.8553 | 151.4 | 150.8 | 108.4 | 771.4 | 762.2 | 344.9 | 419.8 | 85.6 | 0.13 | 24.47 | 149.9
74.8637 | 151.3 | 150.8 | 108.2 | 771.3 | 762.6 | 344.9 | 420 | 85.7 | 0.135 | 24.43 | 149.8
74.872 | 151.5 | 150.9 | 108.3 | 771.7 | 762.4 | 345.4 | 420.3 | 85.7 | 0.134 | 24.63 | 150
74.8803 | 151.4 | 150.8 | 108.4 | 771.5 | 762.8 | 344.5 | 419.1 | 85.7 | 0.128 | 24.64 | 149.9
74.8887 | 151.3 | 150.9 | 108.2 | 771.6 | 762.4 | 345 | 420.1 | 85.8 | 0.127 | 24.59 | 149.9
74.897 | 151.3 | 150.8 | 108.3 | 771.3 | 763 | 343.5 | 418.3 | 85.8 | 0.13 | 24.6 | 149.8
74.9053 | 151.3 | 150.7 | 108.3 | 771.4 | 763.1 | 344.3 | 419.3 | 85.7 | 0.13 | 24.59 | 149.9
74.9137 | 151.2 | 150.8 | 108.3 | 771.6 | 762.7 | 344.9 | 419.8 | 85.6 | 0.123 | 24.55 | 149.8
74.922 | 151.3 | 150.7 | 108.4 | 771.5 | 762.5 | 344.2 | 418.8 | 85.6 | 0.134 | 24.62 | 149.9
74.9303 | 151.3 | 150.7 | 108.4 | 771.2 | 762.5 | 345 | 420.2 | 85.6 | 0.123 | 24.64 | 149.9
74.9387 | 151.3 | 150.7 | 108.3 | 771.4 | 762.8 | 344.2 | 418.8 | 85.8 | 0.139 | 24.52 | 149.9
74.947 | 151.3 | 150.7 | 108.3 | 771.6 | 762.7 | 345.6 | 421 | 85.7 | 0.128 | 24.55 | 149.9
74.9553 | 151.3 | 150.8 | 108.2 | 771.3 | 762.3 | 344.9 | 419.9 | 85.8 | 0.13 | 24.47 | 149.9
74.9637 | 151.3 | 150.8 | 108.2 | 771.2 | 762.9 | 344.8 | 420.1 | 85.7 | 0.131 | 24.49 | 149.9
74.972 | 151.4 | 150.8 | 108.2 | 771.2 | 762.9 | 344.9 | 421 | 85.7 | 0.132 | 24.58 | 150
74.9803 | 151.4 | 150.8 | 108.3 | 771.6 | 762.8 | 345.2 | 420.2 | 85.6 | 0.123 | 24.58 | 149.9
74.9887 | 151.4 | 150.8 | 108.3 | 771.7 | 762.9 | 345.9 | 421.6 | 85.6 | 0.126 | 24.58 | 149.9
74.997 | 151.3 | 150.7 | 108.3 | 771.4 | 762.8 | 344.9 | 420 | 85.7 | 0.128 | 24.63 | 150
75.0053 | 151.3 | 150.7 | 108.3 | 771.2 | 762.5 | 345.4 | 420.5 | 85.7 | 0.137 | 24.56 | 149.9
75.0137 | 151.3 | 150.9 | 108.3 | 771.6 | 762.3 | 345.4 | 420.6 | 85.6 | 0.137 | 24.64 | 150.1
75.022 | 151.4 | 150.9 | 108.3 | 771.3 | 762.9 | 343.9 | 418.6 | 85.8 | 0.141 | 24.53 | 150.1
75.0303 | 151.4 | 150.8 | 108.4 | 772.8 | 762.6 | 349.5 | 430.3 | 85.8 | 0.105 | 24.56 | 150.6
75.0387 | 151.3 | 150.5 | 108.2 | 772.6 | 762.4 | 350.5 | 432.2 | 85.9 | 0.102 | 24.62 | 150.4
75.047 | 151.3 | 150.6 | 108.2 | 772 | 762.4 | 348.6 | 428.9 | 85.6 | 0.106 | 24.55 | 150.6
75.0553 | 151.4 | 150.7 | 108.3 | 771.6 | 762.7 | 350 | 431.8 | 85.7 | 0.101 | 24.47 | 150.8
75.0637 | 151.4 | 150.7 | 108.1 | 772 | 762.3 | 348.6 | 429 | 85.8 | 0.098 | 24.58 | 150.7
75.072 | 151.4 | 150.4 | 108.2 | 772.4 | 762.4 | 349.8 | 430.8 | 85.8 | 0.101 | 24.63 | 150.6
75.0803 | 151.4 | 150.9 | 108.4 | 772.2 | 762 | 348.8 | 429.6 | 85.9 | 0.109 | 24.64 | 150.5
75.0887 | 151.4 | 150.8 | 108.3 | 772.5 | 762.1 | 348.4 | 428.8 | 85.8 | 0.113 | 24.53 | 150.5
75.097 | 151.3 | 150.8 | 108.3 | 772.7 | 761.9 | 348.8 | 429.7 | 85.8 | 0.105 | 24.49 | 149.8
75.1053 | 151.4 | 150.6 | 108.1 | 772 | 761.7 | 349.8 | 430.2 | 85.7 | 0.109 | 24.59 | 149.7
75.1137 | 151.4 | 150.7 | 108.4 | 772.6 | 761.9 | 348.8 | 429.3 | 85.7 | 0.114 | 24.55 | 150.6
75.122 | 151.5 | 150.8 | 108.2 | 772.1 | 761.4 | 348.5 | 428.7 | 85.8 | 0.12 | 24.54 | 150.7
75.1303 | 151.4 | 150.9 | 108.3 | 772.3 | 761.8 | 350 | 431 | 86 | 0.115 | 24.66 | 150.4
75.1387 | 151.3 | 150.7 | 108.3 | 772.2 | 762.4 | 348.4 | 428.6 | 85.8 | 0.115 | 24.59 | 150.3
75.147 | 151.4 | 150.8 | 108.4 | 771.7 | 761.9 | 347.3 | 426.9 | 85.9 | 0.124 | 24.63 | 150.5
75.1553 | 151.4 | 150.8 | 108.2 | 771.6 | 762.1 | 349.5 | 429.6 | 85.8 | 0.11 | 24.56 | 150.6
75.1637 | 151.4 | 150.7 | 108.4 | 771.7 | 762 | 348.8 | 428.6 | 85.7 | 0.129 | 24.6 | 149.8
75.172 | 151.6 | 150.9 | 108.4 | 772 | 761.9 | 349.8 | 430.4 | 85.8 | 0.124 | 24.57 | 150.7
75.1803 | 151.5 | 150.8 | 108.2 | 772.1 | 761.7 | 348.1 | 428.1 | 85.8 | 0.132 | 24.6 | 150.6
75.1887 | 151.6 | 150.8 | 108.3 | 772.2 | 761.9 | 347.1 | 426.3 | 85.8 | 0.142 | 24.54 | 150.6
75.197 | 151.4 | 150.9 | 108.2 | 771.9 | 761.8 | 349 | 429.2 | 85.8 | 0.132 | 24.54 | 150.5
75.2053 | 151.3 | 150.7 | 108.3 | 771.9 | 762.2 | 349.6 | 430.3 | 85.7 | 0.138 | 24.56 | 150.5
75.2137 | 151.5 | 150.9 | 108.3 | 772.1 | 762.1 | 348.8 | 429.1 | 85.8 | 0.137 | 24.59 | 150.4
75.222 | 151.3 | 150.7 | 108.2 | 771.6 | 761.6 | 348.4 | 427.9 | 85.6 | 0.142 | 24.52 | 150.2
75.2303 | 151.4 | 150.8 | 108.2 | 771.6 | 762.2 | 348.7 | 428.6 | 85.9 | 0.148 | 24.6 | 150.1
75.2387 | 151.4 | 150.7 | 108.2 | 771.9 | 761.9 | 349 | 429.2 | 86 | 0.145 | 24.68 | 150.4
75.247 | 151.5 | 150.8 | 108.3 | 771.8 | 762.3 | 348.4 | 428.4 | 85.8 | 0.152 | 24.56 | 150.4
75.2553 | 151.6 | 150.8 | 108.3 | 771.9 | 762.4 | 348.4 | 428.6 | 85.9 | 0.143 | 24.6 | 150.5
75.2637 | 151.6 | 150.7 | 108.3 | 771.9 | 762.2 | 348.7 | 428.3 | 85.7 | 0.142 | 24.48 | 150.3
75.272 | 151.4 | 150.8 | 108.2 | 771.7 | 761.8 | 348.8 | 428.5 | 85.7 | 0.136 | 24.52 | 150.3
75.2803 | 151.4 | 150.8 | 108.3 | 772.1 | 762 | 348.2 | 427.8 | 85.8 | 0.14 | 24.53 | 150.2
75.2887 | 151.4 | 150.7 | 108.2 | 771.8 | 762.1 | 348.8 | 428.1 | 85.8 | 0.132 | 24.53 | 150.2
75.297 | 151.3 | 150.7 | 108.2 | 771.9 | 762.4 | 347.6 | 426.8 | 85.8 | 0.133 | 24.44 | 150.2
75.3053 | 151.4 | 150.7 | 108.2 | 771.8 | 762.7 | 348.5 | 427.5 | 86 | 0.13 | 24.47 | 150.3
75.3137 | 151.4 | 150.9 | 108.3 | 771.9 | 762 | 349.2 | 429.5 | 85.7 | 0.135 | 24.6 | 150.3
75.322 | 151.6 | 150.7 | 108.4 | 771.9 | 762.2 | 348.3 | 427.7 | 85.7 | 0.142 | 24.49 | 150.3
75.3303 | 151.6 | 150.9 | 108.3 | 771.7 | 761.9 | 347.6 | 426.5 | 85.7 | 0.144 | 24.72 | 150.2
75.3387 | 151.4 | 150.7 | 108.3 | 771.8 | 761.9 | 348.4 | 427.8 | 85.7 | 0.141 | 24.57 | 150.1
75.347 | 151.5 | 150.8 | 108.4 | 771.4 | 762.2 | 348.5 | 428.2 | 85.9 | 0.142 | 24.61 | 150.2
75.3553 | 151.4 | 150.7 | 108.3 | 771.5 | 762.4 | 349.5 | 428.7 | 85.8 | 0.137 | 24.55 | 150
75.3637 | 151.4 | 150.8 | 108.3 | 772.1 | 762.6 | 347.5 | 426.1 | 85.9 | 0.132 | 24.59 | 150.1
75.372 | 151.5 | 150.8 | 108.3 | 771.6 | 762.4 | 348.4 | 428.1 | 85.8 | 0.141 | 24.56 | 150.2
75.3803 | 151.4 | 150.7 | 108.4 | 771.9 | 762.3 | 347.8 | 427.1 | 85.7 | 0.137 | 24.49 | 150.2
75.3887 | 151.4 | 150.7 | 108.3 | 771.8 | 762.4 | 349.6 | 429 | 85.8 | 0.137 | 24.61 | 150.3
75.397 | 151.5 | 150.9 | 108.2 | 771.8 | 762.1 | 347.4 | 425.8 | 85.7 | 0.126 | 24.65 | 150.3
75.4053 | 151.6 | 150.9 | 108.4 | 772 | 762.6 | 347.1 | 425.5 | 85.8 | 0.132 | 24.61 | 150.4
75.4137 | 151.5 | 150.9 | 108.3 | 771.9 | 762.6 | 347.4 | 426.1 | 85.8 | 0.13 | 24.48 | 150.3
75.422 | 151.4 | 150.8 | 108.2 | 771.8 | 762.4 | 347.3 | 426.8 | 85.7 | 0.13 | 24.58 | 150.1
75.4303 | 151.4 | 150.8 | 108.3 | 771.8 | 762.6 | 347.9 | 427 | 85.7 | 0.127 | 24.59 | 150.2
75.4386 | 151.5 | 150.8 | 108.4 | 771.5 | 762.2 | 347.8 | 427 | 85.7 | 0.127 | 24.65 | 150.1
75.447 | 151.6 | 150.9 | 108.3 | 771.4 | 762.1 | 348.5 | 427.8 | 85.6 | 0.125 | 24.46 | 150.2
75.4553 | 151.6 | 150.7 | 108.4 | 771.8 | 762.6 | 348.5 | 427.8 | 85.8 | 0.117 | 24.45 | 150.2
75.4636 | 151.6 | 150.9 | 108.2 | 772.3 | 762.3 | 348.1 | 426.8 | 85.8 | 0.127 | 24.58 | 150.2
75.472 | 151.4 | 150.8 | 108.3 | 771.9 | 762.8 | 348.5 | 427.6 | 85.8 | 0.127 | 24.51 | 150.1
75.4803 | 151.5 | 150.8 | 108.4 | 771.6 | 762.4 | 347.6 | 425.6 | 85.6 | 0.123 | 23.33 | 150.2
75.4886 | 151.4 | 150.8 | 108.2 | 772.2 | 762.5 | 347.7 | 426.6 | 85.7 | 0.126 | 24.55 | 150.1
75.497 | 151.4 | 150.7 | 108.3 | 771.7 | 762.6 | 348.1 | 426.8 | 85.6 | 0.11 | 24.56 | 150.1
75.5053 | 151.4 | 150.7 | 108.3 | 772.2 | 762.4 | 347.6 | 426.3 | 85.8 | 0.11 | 24.56 | 150
75.5136 | 151.5 | 150.9 | 108.3 | 771.7 | 762.7 | 348.3 | 427 | 85.8 | 0.121 | 24.61 | 150.1
75.522 | 151.4 | 150.8 | 108.2 | 771.8 | 762.4 | 349 | 428.5 | 85.8 | 0.119 | 24.69 | 150.1
75.5303 | 151.4 | 150.9 | 108.3 | 771.6 | 762.2 | 347.9 | 426.3 | 85.8 | 0.127 | 24.56 | 150.1
75.5386 | 151.4 | 150.8 | 108.3 | 771.9 | 762.5 | 347.2 | 425 | 85.7 | 0.121 | 24.48 | 150.2
75.547 | 151.5 | 150.7 | 108.1 | 771.6 | 762.6 | 348 | 426.3 | 85.8 | 0.128 | 24.65 | 150.2
75.5553 | 151.5 | 150.8 | 108.3 | 771.4 | 762.1 | 348.2 | 427.3 | 85.6 | 0.13 | 24.56 | 150.2
75.5636 | 151.6 | 150.9 | 108.4 | 771.9 | 762.4 | 348.3 | 426.8 | 85.8 | 0.131 | 24.56 | 150.2
75.572 | 151.5 | 150.7 | 108.3 | 772.1 | 762.5 | 348.2 | 426.8 | 85.8 | 0.138 | 24.56 | 150.2
75.5803 | 151.5 | 150.9 | 108.3 | 771.9 | 762.7 | 347.3 | 424.9 | 85.9 | 0.133 | 24.45 | 150.2
75.5886 | 151.6 | 150.8 | 108.3 | 771.7 | 762.4 | 347.8 | 425.9 | 85.7 | 0.128 | 24.52 | 150.2
75.597 | 151.4 | 150.8 | 108.4 | 771.7 | 762.7 | 347.6 | 426.1 | 85.9 | 0.144 | 24.55 | 150
75.6053 | 151.6 | 150.8 | 108.2 | 771.6 | 762.8 | 347.6 | 425.8 | 85.8 | 0.136 | 24.64 | 150.1
75.6136 | 151.4 | 150.8 | 108.3 | 772.1 | 762.4 | 348.5 | 427.2 | 85.7 | 0.144 | 24.6 | 149.9
75.622 | 151.5 | 150.8 | 108.3 | 771.7 | 762.5 | 348.6 | 427.2 | 85.9 | 0.136 | 24.56 | 150.2
75.6303 | 151.5 | 150.7 | 108.2 | 771.7 | 762.4 | 348 | 426.7 | 85.8 | 0.131 | 24.74 | 149.9
75.6386 | 151.5 | 150.7 | 108.3 | 771.6 | 762.9 | 346.9 | 425.6 | 85.8 | 0.136 | 24.58 | 150
75.647 | 151.5 | 150.9 | 108.1 | 771.7 | 762.7 | 348.1 | 426.3 | 85.8 | 0.13 | 24.62 | 150
75.6553 | 151.5 | 150.8 | 108.2 | 771.7 | 762.7 | 348.8 | 427.2 | 85.6 | 0.134 | 24.73 | 150.1
75.6636 | 151.4 | 150.7 | 108.2 | 771.8 | 762.7 | 348.1 | 426.5 | 85.8 | 0.147 | 24.63 | 150
75.672 | 151.6 | 150.8 | 108.3 | 771.9 | 762.7 | 348.7 | 427.2 | 85.7 | 0.147 | 24.62 | 150.2
75.6803 | 151.4 | 150.8 | 108.2 | 772.1 | 762.7 | 349.5 | 428.1 | 85.8 | 0.148 | 24.58 | 150
75.6886 | 151.4 | 150.8 | 108.3 | 771.8 | 762.4 | 347.3 | 425 | 85.8 | 0.148 | 24.55 | 150.1
75.697 | 151.4 | 150.7 | 108.2 | 771.7 | 762.6 | 348.5 | 426.5 | 85.8 | 0.147 | 24.53 | 150
75.7053 | 151.4 | 150.8 | 108.3 | 771.3 | 762.2 | 348.5 | 427 | 85.7 | 0.154 | 24.6 | 150.1
75.7136 | 151.4 | 150.8 | 108.3 | 771.3 | 762.6 | 347.3 | 425.1 | 85.8 | 0.148 | 24.47 | 150.1
75.722 | 151.4 | 150.8 | 108.3 | 771.4 | 762.8 | 348.1 | 426.1 | 85.6 | 0.148 | 24.53 | 150.1
75.7303 | 151.5 | 150.8 | 108.2 | 770.9 | 762.5 | 347.9 | 425.9 | 85.8 | 0.147 | 24.55 | 150.1
75.7386 | 151.6 | 151 | 108.3 | 771.3 | 762.4 | 347.1 | 425.5 | 85.8 | 0.139 | 24.63 | 150.2
75.747 | 151.4 | 150.8 | 108.2 | 771.8 | 763.1 | 347.8 | 425.7 | 85.9 | 0.144 | 24.6 | 150
75.7553 | 151.6 | 150.8 | 108.3 | 771.3 | 762.8 | 347.5 | 425.2 | 85.7 | 0.134 | 24.54 | 150.1
75.7636 | 151.4 | 150.8 | 108.2 | 771.8 | 762.2 | 347.8 | 425.9 | 85.6 | 0.14 | 24.56 | 150
75.772 | 151.3 | 150.8 | 108.3 | 771.8 | 762.9 | 348.9 | 427.3 | 85.8 | 0.14 | 24.72 | 149.9
75.7803 | 151.4 | 150.8 | 108.3 | 771.7 | 762.6 | 348.4 | 427 | 85.7 | 0.143 | 24.58 | 149.9
75.7886 | 151.4 | 150.8 | 108.1 | 771.7 | 762.8 | 347.6 | 425.7 | 85.8 | 0.141 | 24.52 | 150.1
75.797 | 151.5 | 150.9 | 108.3 | 771.6 | 762.9 | 348.5 | 427.1 | 85.8 | 0.135 | 24.68 | 149.9
75.8053 | 151.3 | 150.7 | 108.2 | 772 | 763.2 | 348.7 | 426.8 | 85.7 | 0.137 | 24.56 | 149.8
75.8136 | 151.3 | 150.7 | 108.3 | 771.7 | 762.2 | 348.6 | 427 | 85.7 | 0.139 | 24.61 | 149.9
75.822 | 151.4 | 150.7 | 108.2 | 771.6 | 762.7 | 348.8 | 427.5 | 85.7 | 0.149 | 24.53 | 150
75.8303 | 151.5 | 150.8 | 108.2 | 771.5 | 762.8 | 348.6 | 426.9 | 85.7 | 0.143 | 24.59 | 150.1
75.8386 | 151.4 | 150.7 | 108.2 | 771.3 | 762.4 | 348.5 | 427.2 | 85.8 | 0.149 | 24.57 | 150.1
75.847 | 151.6 | 151 | 108.3 | 771.6 | 762.7 | 347.5 | 425.9 | 85.7 | 0.144 | 24.56 | 150.2
75.8553 | 151.6 | 151.1 | 108.3 | 771.6 | 763 | 347 | 424.7 | 85.8 | 0.148 | 24.65 | 150.2
75.8636 | 151.5 | 150.9 | 108.3 | 771.8 | 762.7 | 348.5 | 426.3 | 85.7 | 0.139 | 24.51 | 150
75.872 | 151.4 | 150.9 | 108.3 | 771.8 | 763.1 | 348.8 | 426.5 | 85.7 | 0.14 | 24.38 | 149.8
75.8803 | 151.3 | 150.7 | 108.2 | 771.9 | 762.8 | 348.1 | 426.3 | 85.9 | 0.138 | 24.53 | 149.7
75.8886 | 151.3 | 150.7 | 108.3 | 771.7 | 762.9 | 347.8 | 425.1 | 85.6 | 0.142 | 24.57 | 149.7
75.897 | 151.4 | 150.9 | 108.2 | 771.4 | 763 | 347.9 | 424.8 | 85.6 | 0.136 | 24.52 | 150
75.9053 | 151.4 | 150.7 | 108.2 | 771.9 | 762.4 | 348.4 | 426.5 | 85.6 | 0.138 | 24.39 | 150.1
75.9136 | 151.5 | 150.8 | 108.3 | 771.6 | 762.5 | 348.3 | 426.6 | 85.6 | 0.139 | 24.52 | 150.1
75.922 | 151.6 | 150.9 | 108.4 | 771.5 | 762.7 | 347.6 | 425.2 | 85.9 | 0.143 | 24.26 | 150.1
75.9303 | 151.6 | 151 | 108.2 | 771.7 | 762.7 | 347.9 | 425.9 | 85.8 | 0.143 | 24.63 | 150.3
75.9386 | 151.6 | 150.9 | 108.2 | 771.7 | 762.8 | 347.4 | 426.6 | 85.8 | 0.127 | 24.47 | 149.9
75.947 | 151.4 | 150.9 | 108.2 | 772 | 763.1 | 348.9 | 426.9 | 85.8 | 0.127 | 24.49 | 149.8
75.9553 | 151.4 | 150.9 | 108.3 | 771.7 | 762.8 | 348.6 | 427 | 85.6 | 0.12 | 24.51 | 149.7
75.9636 | 151.3 | 150.8 | 108.1 | 771.7 | 762.8 | 347.8 | 425.4 | 85.7 | 0.117 | 24.47 | 149.7
75.972 | 151.4 | 150.8 | 108.2 | 771.7 | 763 | 348.5 | 426.3 | 85.6 | 0.118 | 24.45 | 149.9
75.9803 | 151.3 | 150.7 | 108.2 | 772.1 | 762.8 | 348 | 426 | 85.7 | 0.125 | 24.7 | 149.9
75.9886 | 151.4 | 150.7 | 108.3 | 771.5 | 762.6 | 347.9 | 425.6 | 85.9 | 0.126 | 24.6 | 150.1
75.997 | 151.5 | 150.9 | 108.3 | 771.7 | 762.9 | 348.7 | 426.7 | 85.5 | 0.119 | 24.6 | 150.1
76.0053 | 151.4 | 150.7 | 108.3 | 771.7 | 763.3 | 347.9 | 425.2 | 85.8 | 0.121 | 24.38 | 150.1
76.0136 | 151.5 | 150.9 | 108.3 | 772 | 762.9 | 347.1 | 425 | 85.6 | 0.12 | 24.53 | 149.9
76.022 | 151.6 | 150.9 | 108.3 | 771.9 | 762.8 | 347.7 | 425.7 | 85.7 | 0.127 | 24.5 | 149.9
76.0303 | 151.4 | 150.8 | 108.2 | 771.9 | 762.7 | 348 | 425.8 | 85.7 | 0.121 | 24.13 | 149.9
76.0386 | 151.4 | 150.8 | 108.3 | 771.8 | 762.4 | 348 | 425.4 | 85.6 | 0.113 | 24.26 | 149.9
76.047 | 151.4 | 150.8 | 108.3 | 771.7 | 762.4 | 348.5 | 425.8 | 85.6 | 0.123 | 24.4 | 149.8
76.0553 | 151.4 | 150.7 | 108.3 | 771.7 | 762.7 | 347.3 | 424.9 | 85.9 | 0.13 | 24.49 | 149.9
76.0636 | 151.4 | 150.8 | 108.3 | 771.6 | 762.8 | 347.3 | 424.4 | 85.8 | 0.12 | 24.59 | 149.8
76.072 | 151.4 | 150.8 | 108.3 | 771.4 | 762.9 | 347.6 | 425 | 85.7 | 0.119 | 24.72 | 149.9
76.0803 | 151.4 | 150.9 | 108.3 | 771.9 | 763.1 | 348.2 | 426.5 | 85.8 | 0.124 | 24.56 | 149.9
76.0886 | 151.4 | 150.8 | 108.2 | 772 | 762.9 | 347.9 | 425.2 | 85.6 | 0.121 | 24.61 | 150.1
76.097 | 151.4 | 150.8 | 108.2 | 772.1 | 762.9 | 347.7 | 425.2 | 85.6 | 0.111 | 24.71 | 150.1
76.1053 | 151.6 | 150.8 | 108.2 | 771.9 | 762.7 | 346.7 | 424 | 85.7 | 0.126 | 24.58 | 150.2
76.1136 | 151.5 | 150.8 | 108.2 | 771.8 | 762.8 | 347.3 | 424.9 | 85.5 | 0.126 | 24.43 | 150.1
76.122 | 151.4 | 150.9 | 108.1 | 772 | 762.9 | 347.9 | 425.8 | 85.7 | 0.156 | 24.57 | 149.9
76.1303 | 151.4 | 150.9 | 108.2 | 771.8 | 763 | 345.6 | 423.1 | 85.5 | 0.145 | 24.67 | 149.9
76.1386 | 151.4 | 150.7 | 108.1 | 771.3 | 763 | 345.7 | 423.1 | 85.7 | 0.19 | 24.51 | 149.8
76.147 | 151.3 | 150.7 | 108.3 | 771.9 | 763.2 | 345.4 | 423 | 85.8 | 0.11 | 24.66 | 149.9
76.1553 | 151.4 | 150.7 | 108.4 | 771.9 | 762.8 | 345.6 | 423.2 | 85.6 | 0.119 | 24.51 | 149.9
76.1636 | 151.4 | 150.7 | 108.2 | 771.9 | 763 | 345.8 | 423.5 | 85.6 | 0.11 | 24.5 | 150.1
76.172 | 151.5 | 150.9 | 108.2 | 771.6 | 763 | 345.4 | 422.8 | 85.6 | 0.089 | 24.56 | 150.2
76.1803 | 151.5 | 150.8 | 108.3 | 771.1 | 762.9 | 344.6 | 422 | 85.6 | 0.087 | 24.52 | 150.3
76.1886 | 151.4 | 150.8 | 108.3 | 771.7 | 763 | 344.9 | 422.4 | 85.8 | 0.07 | 24.62 | 150.1
76.197 | 151.4 | 150.8 | 108.4 | 771.8 | 762.9 | 345.7 | 423.9 | 85.7 | 0.031 | 24.52 | 150.2
76.2053 | 151.4 | 150.8 | 108.2 | 771.6 | 762.7 | 344.5 | 421.7 | 85.7 | 0.092 | 24.83 | 150
76.2136 | 151.5 | 151 | 108.2 | 771.7 | 763.1 | 346.4 | 424.4 | 85.6 | 0.122 | 24.51 | 149.9
76.222 | 151.3 | 150.7 | 108.3 | 771.6 | 763.1 | 349.5 | 427.6 | 85.6 | 0.1 | 24.88 | 149.7
76.2303 | 151.2 | 150.6 | 108 | 771.5 | 762.7 | 349 | 427 | 85.8 | 0.143 | 24.67 | 149.6
76.2386 | 151.2 | 150.7 | 108.3 | 771.7 | 763.4 | 348.5 | 425.9 | 85.7 | 0.032 | 24.52 | 149.8
76.2469 | 151.3 | 150.7 | 108.3 | 771.6 | 762.8 | 348.5 | 426.4 | 85.7 | 0.028 | 24.58 | 150
76.2553 | 151.2 | 150.8 | 108.3 | 771.5 | 762.5 | 347.1 | 424 | 85.9 | 0.024 | 24.61 | 150.1
76.2636 | 151.4 | 150.9 | 108.3 | 771.9 | 762.8 | 347.8 | 425.1 | 85.6 | 0.014 | 24.55 | 150.3
76.2719 | 151.4 | 150.8 | 108.2 | 772 | 763 | 348.8 | 427 | 85.6 | 0.026 | 24.64 | 150.1
76.2803 | 151.4 | 150.9 | 108.3 | 771.6 | 763.5 | 346.9 | 423.8 | 85.6 | 0.02 | 24.55 | 149.9
76.2886 | 151.3 | 150.8 | 108.3 | 771.6 | 763.3 | 349 | 426.8 | 85.5 | 0.024 | 24.57 | 149.7
76.2969 | 151.4 | 150.7 | 108.1 | 771.7 | 763.2 | 349.6 | 428 | 85.7 | 0.024 | 24.47 | 149.8
76.3053 | 151.3 | 150.7 | 108.1 | 772 | 763.1 | 347.6 | 425.4 | 85.8 | 0.021 | 24.41 | 149.8
76.3136 | 151.3 | 150.7 | 108.3 | 771.9 | 762.9 | 347.6 | 424.7 | 85.7 | 0.024 | 24.64 | 150
76.3219 | 151.4 | 150.7 | 108.3 | 771.9 | 762.8 | 346.8 | 424.6 | 85.8 | 0.024 | 24.54 | 150.2
76.3303 | 151.4 | 150.9 | 108.2 | 772.1 | 763 | 348.5 | 426.1 | 85.6 | 0.029 | 24.65 | 150.2
76.3386 | 151.4 | 151 | 108.3 | 771.7 | 762.8 | 347 | 423.8 | 85.6 | 0.03 | 24.61 | 150.1
76.3469 | 151.4 | 150.7 | 108.3 | 771.9 | 763.1 | 348.1 | 425.1 | 85.7 | 0.027 | 24.59 | 149.8
76.3553 | 151.4 | 150.8 | 108.3 | 771.4 | 762.8 | 347.3 | 424.6 | 85.5 | 0.03 | 24.72 | 149.9
76.3636 | 151.4 | 150.7 | 108.3 | 771.5 | 763 | 347.6 | 424.9 | 85.8 | 0.034 | 24.58 | 150
76.3719 | 151.4 | 150.8 | 108.3 | 771.9 | 763.1 | 347.3 | 424.4 | 85.7 | 0.03 | 24.62 | 149.9
76.3803 | 151.4 | 150.8 | 108.1 | 771.3 | 762.6 | 348.5 | 426.2 | 85.7 | 0.031 | 24.54 | 149.8
76.3886 | 151.4 | 150.9 | 108.3 | 771.6 | 762.8 | 347.4 | 424.4 | 85.7 | 0.028 | 24.64 | 149.9
76.3969 | 151.4 | 150.8 | 108.3 | 771.8 | 762.7 | 347.5 | 424.3 | 85.5 | 0.036 | 24.62 | 149.9
76.4053 | 151.4 | 150.6 | 108.3 | 771.7 | 762.6 | 347.4 | 424.7 | 85.6 | 0.046 | 24.78 | 150
76.4136 | 151.4 | 150.8 | 108.3 | 771.9 | 762.8 | 348 | 425.6 | 85.7 | 0.051 | 24.66 | 149.9
76.4219 | 151.4 | 150.7 | 108.4 | 771.2 | 761.1 | 347 | 425.9 | 85.6 | 0.096 | 24.54 | 150.7
76.4303 | 151.2 | 150.6 | 108.4 | 771 | 760.9 | 348.8 | 428.9 | 85.6 | 0.105 | 24.56 | 150.4
76.4386 | 151.3 | 150.7 | 108.4 | 771.6 | 761.1 | 347.8 | 427.5 | 85.7 | 0.109 | 24.59 | 150.5
76.4469 | 151.3 | 150.6 | 108.4 | 771.4 | 761.3 | 347.9 | 427.1 | 85.7 | 0.104 | 24.53 | 150.6
76.4553 | 151.3 | 150.7 | 108.4 | 771.3 | 761.2 | 347.6 | 426.5 | 85.6 | 0.105 | 24.57 | 149.8
76.4636 | 151.4 | 150.8 | 108.3 | 770.6 | 761.2 | 348.6 | 428.3 | 85.6 | 0.116 | 24.57 | 150.5
76.4719 | 151.3 | 150.6 | 108.4 | 770.9 | 761.3 | 347 | 425.8 | 85.6 | 0.11 | 24.56 | 150.3
76.4803 | 151.4 | 150.7 | 108.4 | 771.2 | 760.8 | 348.3 | 427.9 | 85.4 | 0.104 | 24.56 | 150.4
76.4886 | 151.3 | 150.7 | 108.3 | 771.1 | 761.2 | 348.5 | 428.4 | 85.6 | 0.105 | 24.57 | 150.4
76.4969 | 151.3 | 150.7 | 108.3 | 771.3 | 761.2 | 349.6 | 429 | 85.7 | 0.113 | 24.57 | 150.6
76.5053 | 151.3 | 150.6 | 108.4 | 770.8 | 761.2 | 348.8 | 428.3 | 85.7 | 0.105 | 24.56 | 150.2
76.5136 | 151.5 | 150.8 | 108.4 | 770.6 | 761.7 | 347.6 | 427.3 | 85.7 | 0.106 | 24.56 | 150.8
76.5219 | 151.4 | 150.7 | 108.4 | 770.8 | 761.6 | 347.9 | 427.5 | 85.6 | 0.11 | 24.57 | 150.5
76.5303 | 151.4 | 150.8 | 108.4 | 770.9 | 761.4 | 347.3 | 425.9 | 85.5 | 0.106 | 24.53 | 149.7
76.5386 | 151.4 | 150.8 | 108.4 | 770.9 | 761.3 | 348.2 | 426.8 | 85.6 | 0.112 | 24.6 | 150.5
76.5469 | 151.3 | 150.7 | 108.4 | 770.7 | 761.4 | 347.6 | 426.8 | 85.6 | 0.116 | 24.56 | 150.3
76.5553 | 151.4 | 150.7 | 108.4 | 770.7 | 761.4 | 347.6 | 426.3 | 85.7 | 0.118 | 24.55 | 149.6
76.5636 | 151.3 | 150.8 | 108.3 | 770.9 | 761.9 | 348.5 | 428.1 | 85.7 | 0.123 | 24.56 | 150.3
76.5719 | 151.3 | 150.8 | 108.3 | 770.9 | 761.5 | 348.1 | 427.5 | 85.5 | 0.119 | 24.57 | 149.8
76.5803 | 151.4 | 150.8 | 108.3 | 771 | 761.8 | 347.9 | 426.9 | 85.6 | 0.121 | 24.56 | 150.5
76.5886 | 151.3 | 150.7 | 108.3 | 770.9 | 761.6 | 347.8 | 426.6 | 85.6 | 0.123 | 24.59 | 150.3
76.5969 | 151.4 | 150.8 | 108.4 | 771.2 | 761.6 | 348.4 | 427.5 | 85.6 | 0.121 | 24.56 | 150.5
76.6053 | 151.4 | 150.8 | 108.5 | 770.7 | 761.2 | 347 | 426.1 | 85.7 | 0.116 | 24.49 | 150.6
76.6136 | 151.4 | 150.8 | 108.4 | 771.2 | 761.5 | 347.1 | 425.8 | 85.6 | 0.121 | 24.58 | 150.5
76.6219 | 151.4 | 150.9 | 108.3 | 770.8 | 761.2 | 347.6 | 426.5 | 85.6 | 0.121 | 24.59 | 150.3
76.6303 | 151.4 | 150.7 | 108.3 | 770.8 | 761.9 | 347.7 | 426.4 | 85.6 | 0.122 | 24.56 | 150.2
76.6386 | 151.4 | 150.7 | 108.3 | 770.8 | 761.1 | 348 | 427 | 85.5 | 0.116 | 24.51 | 150.4
76.6469 | 151.4 | 150.8 | 108.3 | 770.9 | 761.5 | 347.1 | 425.2 | 85.6 | 0.121 | 24.56 | 150.2
76.6553 | 151.3 | 150.7 | 108.2 | 770.7 | 761.5 | 347.6 | 426.9 | 85.5 | 0.125 | 24.5 | 150.2
76.6636 | 151.4 | 150.7 | 108.4 | 770.4 | 761.1 | 347.1 | 425.5 | 85.6 | 0.121 | 24.45 | 150.3
76.6719 | 151.6 | 150.9 | 108.3 | 770.8 | 761.8 | 347.2 | 425.8 | 85.6 | 0.118 | 24.53 | 150.5
76.6803 | 151.4 | 150.9 | 108.3 | 770.9 | 761.5 | 347.4 | 425.4 | 85.7 | 0.12 | 24.54 | 150.2
76.6886 | 151.4 | 150.7 | 108.3 | 770.8 | 761.3 | 347.8 | 426.7 | 85.7 | 0.123 | 24.56 | 150.2
76.6969 | 151.3 | 150.7 | 108.3 | 770.9 | 761.8 | 346.8 | 424.9 | 85.5 | 0.122 | 24.52 | 150.2
76.7053 | 151.3 | 150.8 | 108.2 | 770.9 | 761.5 | 347.9 | 426.7 | 85.6 | 0.118 | 24.56 | 150.1
76.7136 | 151.4 | 150.7 | 108.3 | 770.8 | 761.4 | 348.6 | 427.5 | 85.6 | 0.12 | 24.54 | 150.3
76.7219 | 151.6 | 151 | 108.4 | 770.8 | 761.3 | 347.6 | 426.6 | 85.5 | 0.122 | 24.56 | 150.4
76.7303 | 151.4 | 150.7 | 108.2 | 770.7 | 761.4 | 347.4 | 425.9 | 85.6 | 0.117 | 24.54 | 149.8
76.7386 | 151.4 | 150.8 | 108.2 | 770.8 | 761.6 | 347.8 | 426.6 | 85.6 | 0.116 | 24.56 | 150.1
76.7469 | 151.4 | 150.9 | 108.4 | 770.7 | 761.4 | 348.5 | 427.8 | 85.5 | 0.119 | 24.53 | 150
76.7553 | 151.6 | 150.8 | 108.3 | 771.1 | 761.8 | 346.2 | 423.9 | 85.6 | 0.129 | 24.57 | 150.3
76.7636 | 151.5 | 150.8 | 108.2 | 770.7 | 761.5 | 347.7 | 426.3 | 85.5 | 0.13 | 24.53 | 150.3
76.7719 | 151.4 | 150.9 | 108.3 | 771.2 | 761.7 | 348.1 | 426.8 | 85.7 | 0.133 | 24.53 | 150.2
76.7803 | 151.6 | 150.9 | 108.4 | 771.2 | 762 | 347.6 | 426.6 | 85.7 | 0.127 | 24.59 | 150.4
76.7886 | 151.4 | 150.8 | 108.2 | 771.1 | 761.8 | 347 | 425 | 85.6 | 0.125 | 24.59 | 150.1
76.7969 | 151.3 | 150.8 | 108.3 | 770.8 | 761.8 | 348.1 | 426.8 | 85.6 | 0.123 | 24.56 | 149.9
76.8053 | 151.4 | 150.8 | 108.2 | 771.1 | 761.6 | 348 | 426.6 | 85.4 | 0.12 | 24.56 | 149.9
76.8136 | 151.3 | 150.8 | 108.4 | 771 | 761.8 | 346.8 | 424.6 | 85.5 | 0.121 | 24.51 | 149.9
76.8219 | 151.4 | 150.7 | 108.2 | 771 | 761.8 | 349.3 | 428.7 | 85.6 | 0.126 | 24.56 | 150
76.8303 | 151.4 | 150.8 | 108.4 | 770.9 | 761.6 | 347.4 | 426 | 85.6 | 0.128 | 24.55 | 150.1
76.8386 | 151.6 | 150.8 | 108.3 | 770.8 | 761.6 | 347.1 | 425.2 | 85.7 | 0.13 | 24.53 | 150.2
76.8469 | 151.4 | 150.9 | 108.3 | 770.8 | 761.8 | 347 | 425 | 85.5 | 0.132 | 24.53 | 150.1
76.8553 | 151.4 | 150.9 | 108.4 | 771.3 | 761.5 | 347 | 425.2 | 85.6 | 0.135 | 24.56 | 150.2
76.8636 | 151.5 | 150.8 | 108.2 | 771 | 761.6 | 347.6 | 425.7 | 85.5 | 0.125 | 24.61 | 150.2
76.8719 | 151.4 | 150.8 | 108.2 | 770.6 | 761.4 | 347.3 | 425.8 | 85.5 | 0.125 | 24.49 | 150.1
76.8803 | 151.6 | 150.9 | 108.3 | 771.3 | 762.1 | 347.5 | 425.2 | 85.5 | 0.123 | 24.55 | 150
76.8886 | 151.4 | 150.9 | 108.2 | 771.1 | 762.1 | 347.2 | 425.2 | 85.5 | 0.129 | 24.54 | 149.9
76.8969 | 151.3 | 150.8 | 108.2 | 770.9 | 761.6 | 346.8 | 424.9 | 85.6 | 0.132 | 24.55 | 149.8
76.9053 | 151.3 | 150.8 | 108.2 | 771.3 | 761.7 | 346.4 | 424.4 | 85.7 | 0.13 | 24.56 | 149.9
76.9136 | 151.3 | 150.6 | 108.2 | 770.7 | 761.9 | 348.1 | 426.7 | 85.6 | 0.125 | 24.52 | 150
76.9219 | 151.3 | 150.7 | 108.4 | 770.7 | 761.7 | 346.2 | 423.9 | 85.5 | 0.125 | 24.52 | 150.1
76.9303 | 151.5 | 150.6 | 108.1 | 771 | 761.2 | 347.3 | 425.4 | 85.5 | 0.121 | 24.58 | 150.3
76.9386 | 151.5 | 150.8 | 108.3 | 771 | 761.3 | 346.5 | 424.3 | 85.4 | 0.127 | 24.51 | 150.2
76.9469 | 151.5 | 150.9 | 108.3 | 771.1 | 761.8 | 347.5 | 425.8 | 85.7 | 0.121 | 24.53 | 150.2
76.9553 | 151.6 | 150.9 | 108.2 | 771 | 761.6 | 347.4 | 426 | 85.6 | 0.12 | 24.57 | 150.3
76.9636 | 151.4 | 150.8 | 108.1 | 771.1 | 761.7 | 345.7 | 423.5 | 85.7 | 0.123 | 24.55 | 150
76.9719 | 151.6 | 150.8 | 108.3 | 771.1 | 761.7 | 346.6 | 424.5 | 85.7 | 0.12 | 24.57 | 149.9
76.9803 | 151.4 | 150.8 | 108.2 | 771 | 761.3 | 347.5 | 426 | 85.5 | 0.125 | 24.52 | 149.9
76.9886 | 151.3 | 150.8 | 108.4 | 771.1 | 761.7 | 346 | 423.9 | 85.4 | 0.119 | 24.52 | 149.9
76.9969 | 151.4 | 150.8 | 108.2 | 771.2 | 761.4 | 348.3 | 427 | 85.4 | 0.121 | 24.53 | 150
77.0053 | 151.4 | 150.8 | 108.3 | 770.8 | 761.6 | 347.5 | 425.6 | 85.6 | 0.125 | 24.53 | 150
77.0136 | 151.4 | 150.9 | 108.3 | 770.6 | 761.2 | 347.3 | 425.6 | 85.6 | 0.13 | 24.56 | 150
77.0219 | 151.4 | 150.8 | 108.2 | 771.1 | 761.2 | 347.3 | 425.4 | 85.6 | 0.128 | 24.53 | 150.2
77.0303 | 151.4 | 150.8 | 108.3 | 770.8 | 761.6 | 347.4 | 425.7 | 85.6 | 0.126 | 24.56 | 150.1
77.0386 | 151.5 | 150.9 | 108.3 | 770.9 | 761.7 | 346.2 | 424.1 | 85.7 | 0.131 | 24.55 | 150.1
77.0469 | 151.4 | 150.8 | 108.2 | 771.1 | 761.7 | 346.4 | 424.2 | 85.4 | 0.134 | 24.53 | 150.1
77.0553 | 151.5 | 150.9 | 108.3 | 771.2 | 761.6 | 346.7 | 425.2 | 85.4 | 0.121 | 24.54 | 150.2
77.0636 | 151.4 | 150.7 | 108.3 | 770.9 | 761.8 | 346.9 | 425 | 85.5 | 0.123 | 24.54 | 150.1
77.0719 | 151.4 | 150.8 | 108.3 | 771.2 | 761.2 | 346.5 | 424.3 | 85.5 | 0.129 | 24.54 | 150.1
77.0803 | 151.5 | 150.9 | 108.3 | 771.3 | 761.6 | 347.4 | 425.8 | 85.6 | 0.127 | 24.52 | 150.1
77.0886 | 151.4 | 150.8 | 108.3 | 771.1 | 761.5 | 347 | 425.5 | 85.6 | 0.137 | 24.54 | 149.9
77.0969 | 151.4 | 150.7 | 108.1 | 771.2 | 761.7 | 347.5 | 426 | 85.6 | 0.137 | 24.53 | 149.9
77.1052 | 151.4 | 150.7 | 108.2 | 770.8 | 761.8 | 348 | 426.3 | 85.7 | 0.137 | 24.53 | 149.9
77.1136 | 151.3 | 150.7 | 108.2 | 771.1 | 761.7 | 347.9 | 426.2 | 85.5 | 0.13 | 24.52 | 149.9
77.1219 | 151.4 | 150.8 | 108.2 | 771.1 | 761.6 | 347.5 | 425.2 | 85.6 | 0.135 | 24.56 | 149.9
77.1302 | 151.4 | 150.8 | 108.1 | 771.1 | 761.6 | 347.8 | 426.1 | 85.5 | 0.132 | 24.52 | 149.9
77.1386 | 151.3 | 150.7 | 108.3 | 770.5 | 761.6 | 347.3 | 425.2 | 85.6 | 0.129 | 24.56 | 149.9
77.1469 | 151.3 | 150.7 | 108.4 | 770.8 | 761.6 | 347.4 | 424.4 | 85.7 | 0.135 | 24.54 | 150
77.1552 | 151.4 | 150.9 | 108.1 | 770.8 | 761.7 | 346.1 | 423.6 | 85.6 | 0.127 | 24.53 | 150.1
77.1636 | 151.5 | 150.8 | 108.2 | 770.9 | 761.6 | 346 | 424 | 85.6 | 0.123 | 24.57 | 150.2
77.1719 | 151.4 | 150.9 | 108.3 | 770.9 | 761.2 | 347.1 | 425.5 | 85.5 | 0.131 | 24.51 | 150.1
77.1802 | 151.5 | 150.9 | 108.1 | 771.1 | 761.6 | 345.9 | 423.9 | 85.4 | 0.122 | 24.54 | 150.2
77.1886 | 151.6 | 150.9 | 108.2 | 770.7 | 761.8 | 347.3 | 426 | 85.6 | 0.125 | 24.53 | 150.2
77.1969 | 151.6 | 151 | 108.2 | 771.2 | 762.1 | 345.5 | 422.5 | 85.6 | 0.137 | 24.55 | 150.1
77.2052 | 151.4 | 150.8 | 108.1 | 771.6 | 761.8 | 346.8 | 424.3 | 85.6 | 0.123 | 24.55 | 149.9
77.2136 | 151.3 | 150.9 | 108.1 | 770.8 | 761.4 | 347.6 | 425.7 | 85.6 | 0.122 | 24.53 | 149.8
77.2219 | 151.3 | 150.8 | 108.2 | 770.9 | 761.6 | 348.3 | 426.7 | 85.4 | 0.137 | 24.54 | 149.8
77.2302 | 151.3 | 150.7 | 108.2 | 770.9 | 761.9 | 347.2 | 424.7 | 85.5 | 0.132 | 24.54 | 149.9
77.2386 | 151.3 | 150.7 | 108.2 | 771.3 | 761.6 | 346.9 | 425 | 85.5 | 0.123 | 24.53 | 150.1
77.2469 | 151.4 | 150.9 | 108.3 | 770.7 | 761.6 | 346 | 423.2 | 85.5 | 0.129 | 24.56 | 150.2
77.2552 | 151.5 | 150.8 | 108.1 | 771.3 | 761.3 | 347.1 | 424.9 | 85.6 | 0.127 | 24.53 | 150.2
77.2636 | 151.5 | 150.8 | 108.2 | 771 | 761.8 | 345.7 | 423.5 | 85.6 | 0.126 | 24.55 | 150.2
77.2719 | 151.3 | 150.8 | 108.1 | 770.9 | 761.3 | 347 | 424.6 | 85.7 | 0.13 | 24.57 | 149.9
77.2802 | 151.5 | 151 | 108.3 | 770.7 | 761.4 | 347.4 | 425.6 | 85.4 | 0.122 | 24.55 | 150.2
77.2886 | 151.4 | 150.9 | 108.3 | 771.1 | 761.3 | 346.6 | 424.2 | 85.5 | 0.125 | 24.52 | 149.9
77.2969 | 151.4 | 150.8 | 108.3 | 771.1 | 761.9 | 348.6 | 426.7 | 85.6 | 0.127 | 24.55 | 149.9
77.3052 | 151.3 | 150.8 | 108.2 | 770.9 | 762.3 | 346.9 | 424.8 | 85.4 | 0.116 | 24.56 | 149.8
77.3136 | 151.3 | 150.7 | 108.2 | 770.7 | 761.7 | 347.4 | 425.5 | 85.6 | 0.12 | 24.53 | 149.8
77.3219 | 151.4 | 150.7 | 108.3 | 770.8 | 761.7 | 348 | 425.5 | 85.7 | 0.125 | 24.52 | 149.9
77.3302 | 151.4 | 150.8 | 108.2 | 771.1 | 761.9 | 346.8 | 424.7 | 85.6 | 0.128 | 24.54 | 150
77.3386 | 151.4 | 150.7 | 108.2 | 770.2 | 761.8 | 345.8 | 422.5 | 85.6 | 0.129 | 24.53 | 150.1
77.3469 | 151.4 | 150.8 | 108.2 | 770.8 | 761.8 | 346.8 | 424.1 | 85.4 | 0.13 | 24.49 | 150.2
77.3552 | 151.6 | 150.9 | 108.2 | 771.1 | 761.9 | 347.7 | 425.5 | 85.6 | 0.128 | 24.53 | 150.3
77.3636 | 151.4 | 150.7 | 108.2 | 770.6 | 761.6 | 346.9 | 425 | 85.5 | 0.13 | 24.53 | 150.2
77.3719 | 151.4 | 150.7 | 108.3 | 770.5 | 761.9 | 346.5 | 424.1 | 85.6 | 0.132 | 24.58 | 150.2
77.3802 | 151.4 | 150.8 | 108.3 | 770.6 | 761.6 | 347.5 | 425.8 | 85.7 | 0.134 | 24.51 | 150.2
77.3886 | 151.4 | 150.8 | 108.2 | 770.7 | 761.9 | 347 | 424.4 | 85.6 | 0.137 | 24.53 | 150
77.3969 | 151.4 | 150.8 | 108.3 | 770.8 | 761.7 | 346.9 | 424.5 | 85.5 | 0.132 | 24.5 | 149.8
77.4052 | 151.3 | 150.7 | 108.3 | 770.7 | 761.4 | 347.4 | 424.9 | 85.6 | 0.132 | 24.52 | 149.8
77.4136 | 151.3 | 150.7 | 108.3 | 771.2 | 762.1 | 348.5 | 425.7 | 85.4 | 0.132 | 24.53 | 149.8
77.4219 | 151.4 | 150.7 | 108.4 | 770.7 | 761.9 | 346.4 | 423.7 | 85.5 | 0.141 | 24.54 | 149.9
77.4302 | 151.5 | 150.7 | 108.3 | 770.8 | 761.9 | 347.9 | 425.7 | 85.7 | 0.135 | 24.53 | 150.1
77.4386 | 151.4 | 150.6 | 108.3 | 770.2 | 761.8 | 345.5 | 422.9 | 85.6 | 0.133 | 24.52 | 150.1
77.4469 | 151.4 | 150.9 | 108.4 | 770.8 | 762.2 | 346.9 | 424.3 | 85.8 | 0.134 | 24.57 | 150.2
77.4552 | 151.5 | 150.8 | 108.1 | 771 | 762.1 | 345.4 | 421.9 | 85.6 | 0.136 | 24.53 | 150.2
77.4636 | 151.4 | 150.9 | 108.2 | 770.6 | 761.8 | 346.7 | 424.1 | 85.6 | 0.131 | 24.51 | 150.1
77.4719 | 151.5 | 150.9 | 108.2 | 771.1 | 761.9 | 347.4 | 425.1 | 85.5 | 0.132 | 24.56 | 150.1
77.4802 | 151.4 | 150.8 | 108.2 | 770.9 | 762.1 | 347.4 | 425.6 | 85.4 | 0.133 | 24.51 | 149.9
77.4886 | 151.4 | 150.9 | 108.2 | 770.9 | 761.8 | 347 | 424.2 | 85.7 | 0.141 | 24.51 | 149.8
77.4969 | 151.4 | 150.8 | 108.3 | 771.2 | 761.9 | 347.8 | 425.1 | 85.7 | 0.143 | 24.57 | 149.8
77.5052 | 151.5 | 150.9 | 108.4 | 771.1 | 761.8 | 348.6 | 426.5 | 85.6 | 0.137 | 24.51 | 149.9
77.5136 | 151.3 | 150.8 | 108.3 | 770.8 | 761.9 | 348.2 | 426.1 | 85.6 | 0.134 | 24.55 | 149.8
77.5219 | 151.4 | 150.8 | 108.3 | 770.6 | 761.7 | 347.7 | 425.7 | 85.3 | 0.133 | 24.53 | 149.8
77.5302 | 151.3 | 150.7 | 108.3 | 771 | 761.6 | 346.5 | 424.4 | 85.5 | 0.137 | 24.5 | 149.9
77.5386 | 151.3 | 150.8 | 108.4 | 771.2 | 761.9 | 347.2 | 425 | 85.6 | 0.132 | 24.52 | 149.9
77.5469 | 151.3 | 150.8 | 108.2 | 771.2 | 762 | 347.6 | 425.6 | 85.6 | 0.134 | 24.54 | 149.8
77.5552 | 151.3 | 150.8 | 108.3 | 771.1 | 761.9 | 346.8 | 424.4 | 85.6 | 0.131 | 24.6 | 150
77.5636 | 151.4 | 150.8 | 108.3 | 771.1 | 761.9 | 347.5 | 424.6 | 85.5 | 0.14 | 24.53 | 150.1
77.5719 | 151.4 | 150.8 | 108.2 | 770.7 | 761.9 | 345.4 | 421.8 | 85.5 | 0.131 | 24.53 | 150.1
77.5802 | 151.4 | 150.9 | 108.2 | 770.8 | 761.4 | 346.2 | 423.5 | 85.5 | 0.132 | 24.54 | 150.1
77.5886 | 151.4 | 150.9 | 108.3 | 771 | 761.8 | 345.4 | 422.3 | 85.5 | 0.135 | 24.51 | 150.2
77.5969 | 151.4 | 150.8 | 108.1 | 771 | 761.6 | 346.9 | 424.8 | 85.7 | 0.132 | 24.5 | 150.1
77.6052 | 151.5 | 150.8 | 108.2 | 770.8 | 761.8 | 348.2 | 426.8 | 85.6 | 0.143 | 24.56 | 150.2
77.6136 | 151.4 | 150.8 | 108.2 | 770.8 | 761.7 | 346.9 | 424.5 | 85.5 | 0.135 | 24.5 | 150
77.6219 | 151.4 | 150.8 | 108.2 | 770.8 | 761.9 | 347 | 424.4 | 85.6 | 0.129 | 24.54 | 150.1
77.6302 | 151.4 | 150.8 | 108.3 | 771 | 761.9 | 347.3 | 424.7 | 85.6 | 0.132 | 24.53 | 150
77.6386 | 151.4 | 150.7 | 108.3 | 770.8 | 761.6 | 346.6 | 424.3 | 85.6 | 0.13 | 24.5 | 150.1
77.6469 | 151.4 | 150.9 | 108.3 | 771.2 | 762.1 | 347.4 | 424.9 | 85.7 | 0.127 | 24.53 | 150.1
77.6552 | 151.3 | 150.9 | 108.2 | 771.2 | 761.9 | 346.9 | 424.3 | 85.5 | 0.131 | 24.51 | 149.9
77.6636 | 151.4 | 150.7 | 108.3 | 771 | 761.9 | 347.4 | 425.5 | 85.6 | 0.136 | 24.57 | 149.9
77.6719 | 151.3 | 150.7 | 108.2 | 771 | 761.9 | 346.6 | 424.1 | 85.6 | 0.122 | 24.59 | 149.8
77.6802 | 151.4 | 150.7 | 108.3 | 771.2 | 761.7 | 347.9 | 425.2 | 85.5 | 0.131 | 24.52 | 149.9
77.6886 | 151.4 | 150.9 | 108.3 | 771.3 | 761.9 | 347 | 424.7 | 85.5 | 0.126 | 24.56 | 149.9
77.6969 | 151.3 | 150.7 | 108.2 | 771.1 | 761.9 | 347.4 | 425.2 | 85.5 | 0.12 | 24.55 | 150.1
77.7052 | 151.4 | 150.8 | 108.3 | 771.5 | 762.2 | 347.6 | 425.7 | 85.7 | 0.123 | 24.6 | 150.1
77.7136 | 151.5 | 151 | 108.2 | 771.2 | 762.2 | 347.2 | 425 | 85.7 | 0.127 | 24.56 | 150.2
77.7219 | 151.4 | 150.8 | 108.3 | 771.1 | 761.9 | 346.3 | 424.1 | 85.6 | 0.122 | 24.55 | 150.1
77.7302 | 151.4 | 150.7 | 108.2 | 770.9 | 762.1 | 346.1 | 423.2 | 85.6 | 0.121 | 24.53 | 149.8
77.7386 | 151.4 | 150.7 | 108.3 | 771.2 | 762.1 | 346.9 | 424.1 | 85.5 | 0.121 | 24.52 | 149.8
77.7469 | 151.4 | 150.6 | 108.2 | 771.2 | 762.2 | 346.6 | 423.4 | 85.6 | 0.121 | 24.52 | 149.8
77.7552 | 151.4 | 150.8 | 108.3 | 771.1 | 761.8 | 346.9 | 424.3 | 85.6 | 0.125 | 24.51 | 149.8
77.7636 | 151.4 | 150.8 | 108.2 | 770.9 | 761.9 | 347.8 | 425.6 | 85.4 | 0.123 | 24.54 | 149.9
77.7719 | 151.4 | 150.8 | 108.3 | 771.3 | 761.7 | 348 | 425.7 | 85.7 | 0.122 | 24.54 | 150.1
77.7802 | 151.4 | 150.8 | 108.2 | 771 | 762.1 | 346.8 | 424.8 | 85.7 | 0.125 | 24.57 | 149.9
77.7886 | 151.4 | 150.9 | 108.3 | 771.2 | 762.2 | 346.2 | 424.4 | 85.5 | 0.125 | 24.56 | 150
77.7969 | 151.4 | 150.8 | 108.3 | 771.3 | 762.2 | 346.9 | 424.2 | 85.6 | 0.127 | 24.55 | 150.1
77.8052 | 151.4 | 150.8 | 108.1 | 771.3 | 762 | 346.5 | 423.5 | 85.5 | 0.127 | 24.53 | 149.9
77.8136 | 151.4 | 150.8 | 108.3 | 770.8 | 761.9 | 347.1 | 424.9 | 85.5 | 0.129 | 24.52 | 150
77.8219 | 151.4 | 150.9 | 108.2 | 771 | 762.2 | 348.1 | 426.4 | 85.6 | 0.131 | 24.49 | 150
77.8302 | 151.4 | 150.7 | 108.2 | 771 | 761.6 | 346.7 | 424.3 | 85.6 | 0.132 | 24.57 | 149.9
77.8386 | 151.4 | 150.8 | 108.3 | 771 | 761.9 | 347.3 | 424.3 | 85.7 | 0.133 | 24.53 | 150.1
77.8469 | 151.4 | 150.9 | 108.3 | 770.7 | 761.9 | 347.2 | 424.4 | 85.7 | 0.133 | 24.53 | 149.9
77.8552 | 151.4 | 150.8 | 108.3 | 771 | 761.9 | 347.3 | 424.9 | 85.5 | 0.135 | 24.56 | 149.9
77.8636 | 151.4 | 150.7 | 108.2 | 771.3 | 761.9 | 347.6 | 425.4 | 85.7 | 0.133 | 24.54 | 149.9
77.8719 | 151.3 | 150.8 | 108.4 | 770.7 | 761.8 | 347.6 | 425 | 85.6 | 0.132 | 24.51 | 149.8
77.8802 | 151.3 | 150.9 | 108.3 | 771.2 | 761.2 | 346.8 | 424.3 | 85.5 | 0.136 | 24.54 | 149.9
77.8886 | 151.3 | 150.8 | 108.3 | 771.1 | 761.6 | 346.8 | 423.7 | 85.7 | 0.136 | 24.53 | 149.8
77.8969 | 151.4 | 150.7 | 108.3 | 771.2 | 761.6 | 346.9 | 424.4 | 85.5 | 0.127 | 24.55 | 149.9
77.9052 | 151.4 | 150.7 | 108.3 | 771.1 | 762.1 | 346.5 | 423.9 | 85.6 | 0.129 | 24.54 | 149.8
77.9136 | 151.4 | 150.8 | 108.3 | 771.1 | 762.1 | 346.9 | 424.1 | 85.5 | 0.124 | 24.54 | 150
77.9219 | 151.4 | 150.8 | 108.2 | 771.3 | 761.9 | 346.2 | 423.4 | 85.6 | 0.13 | 24.55 | 150.1
77.9302 | 151.4 | 150.7 | 108.3 | 771.3 | 761.9 | 347.3 | 425.1 | 85.6 | 0.127 | 24.55 | 149.9
77.9385 | 151.4 | 150.9 | 108.4 | 771.3 | 762.1 | 346.9 | 423.9 | 85.6 | 0.125 | 24.56 | 150
77.9469 | 151.4 | 150.7 | 108.2 | 771 | 761.6 | 346.9 | 424.3 | 85.6 | 0.127 | 24.53 | 149.9
77.9552 | 151.4 | 150.7 | 108.4 | 771.1 | 762.2 | 347.2 | 425.1 | 85.6 | 0.119 | 24.52 | 149.9
77.9635 | 151.4 | 150.9 | 108.3 | 771.2 | 761.8 | 346.6 | 423.9 | 85.5 | 0.126 | 24.49 | 150
77.9719 | 151.4 | 150.8 | 108.3 | 771.2 | 761.8 | 344.6 | 421.5 | 85.6 | 0.123 | 24.49 | 149.9
77.9802 | 151.4 | 150.9 | 108.3 | 771.6 | 762.3 | 346.7 | 423.8 | 85.6 | 0.134 | 24.58 | 149.9
77.9885 | 151.4 | 150.8 | 108.3 | 771.7 | 761.9 | 346.4 | 424 | 85.7 | 0.134 | 24.52 | 149.9
77.9969 | 151.3 | 150.7 | 108.3 | 771.2 | 761.8 | 347.2 | 424.4 | 85.7 | 0.133 | 24.55 | 149.9
78.0052 | 151.4 | 150.9 | 108.1 | 771 | 762.3 | 346.4 | 423 | 85.6 | 0.132 | 24.56 | 149.8
78.0135 | 151.3 | 150.7 | 108.3 | 771.2 | 762.2 | 346.4 | 423.9 | 85.6 | 0.136 | 24.57 | 149.8
78.0219 | 151.3 | 150.7 | 108.2 | 770.9 | 762.1 | 346.6 | 423.5 | 85.6 | 0.121 | 24.56 | 150
78.0302 | 151.3 | 150.7 | 108.3 | 771.1 | 762.2 | 346.1 | 423.4 | 85.5 | 0.122 | 24.51 | 150.1
78.0385 | 151.5 | 150.9 | 108.2 | 770.8 | 762.2 | 346.3 | 423.4 | 85.6 | 0.116 | 24.49 | 150.2
78.0469 | 151.5 | 150.9 | 108.3 | 771 | 762.1 | 346.4 | 423.8 | 85.6 | 0.12 | 24.56 | 150.2
78.0552 | 151.5 | 150.8 | 108.2 | 771.1 | 762 | 347 | 423.9 | 85.7 | 0.123 | 24.54 | 150.1
78.0635 | 151.5 | 150.8 | 108.3 | 771.2 | 762.4 | 346.2 | 423.2 | 85.6 | 0.12 | 24.53 | 149.9
78.0719 | 151.5 | 150.8 | 108.3 | 771.2 | 762.1 | 347.3 | 424.5 | 85.6 | 0.12 | 24.58 | 149.9
78.0802 | 151.3 | 150.9 | 108.2 | 771.1 | 762.5 | 347.3 | 424.6 | 85.5 | 0.118 | 24.6 | 149.8
78.0885 | 151.3 | 150.8 | 108.3 | 771.1 | 762.1 | 345.9 | 422.8 | 85.5 | 0.127 | 24.51 | 149.8
78.0969 | 151.3 | 150.7 | 108.3 | 771.2 | 761.8 | 347.3 | 424.7 | 85.7 | 0.121 | 24.57 | 149.8
78.1052 | 151.3 | 150.8 | 108.1 | 770.9 | 762.1 | 347.5 | 424.7 | 85.6 | 0.111 | 24.54 | 149.9
78.1135 | 151.3 | 150.8 | 108.1 | 771.4 | 762.3 | 346.7 | 424 | 85.5 | 0.114 | 24.56 | 149.9
78.1219 | 151.3 | 150.9 | 108.2 | 770.9 | 762 | 346.5 | 423.6 | 85.5 | 0.123 | 24.57 | 149.9
78.1302 | 151.3 | 150.7 | 108.3 | 771.4 | 762.2 | 347.1 | 424.5 | 85.4 | 0.119 | 24.55 | 150.1
78.1385 | 151.4 | 150.8 | 108.3 | 771.3 | 762.4 | 346.4 | 423.4 | 85.5 | 0.123 | 24.54 | 150.1
78.1469 | 151.3 | 150.9 | 108.3 | 771.1 | 762.4 | 347.4 | 425 | 85.5 | 0.133 | 24.52 | 150.1
78.1552 | 151.4 | 150.9 | 108.3 | 771.2 | 762 | 346.2 | 423.6 | 85.5 | 0.127 | 24.51 | 150
78.1635 | 151.3 | 150.7 | 108.2 | 770.9 | 762 | 347 | 424.9 | 85.7 | 0.131 | 24.55 | 149.9
78.1719 | 151.4 | 150.8 | 108.2 | 770.8 | 761.9 | 345.6 | 422.2 | 85.6 | 0.132 | 24.49 | 150
78.1802 | 151.3 | 150.8 | 108.2 | 770.7 | 761.7 | 347.2 | 424.7 | 85.6 | 0.132 | 24.56 | 149.9
78.1885 | 151.3 | 150.7 | 108.2 | 771.2 | 761.9 | 346.9 | 424.3 | 85.5 | 0.129 | 24.51 | 149.9
78.1969 | 151.4 | 150.6 | 108.2 | 770.9 | 761.9 | 347.1 | 424.6 | 85.5 | 0.132 | 24.54 | 150
78.2052 | 151.4 | 150.8 | 108.2 | 771.2 | 761.9 | 346.6 | 423.9 | 85.6 | 0.128 | 24.53 | 150.1
78.2135 | 151.4 | 150.8 | 108.3 | 770.5 | 762.1 | 346.2 | 423.6 | 85.4 | 0.128 | 24.57 | 150.1
78.2219 | 151.4 | 150.8 | 108.3 | 770.8 | 761.8 | 346.6 | 424.5 | 85.5 | 0.137 | 24.53 | 150.1
78.2302 | 151.6 | 150.8 | 108.2 | 770.8 | 762.4 | 346.2 | 423.7 | 85.6 | 0.131 | 24.55 | 150.1
78.2385 | 151.5 | 150.8 | 108.3 | 771.2 | 762 | 347.9 | 425.8 | 85.6 | 0.135 | 24.56 | 150.2
78.2469 | 151.5 | 150.8 | 108.3 | 770.8 | 762.1 | 346.1 | 422.9 | 85.6 | 0.138 | 24.53 | 150.1
78.2552 | 151.3 | 150.7 | 108.2 | 770.8 | 762.4 | 346.9 | 423.5 | 85.4 | 0.139 | 24.57 | 149.8
78.2635 | 151.3 | 150.8 | 108.2 | 770.8 | 762.2 | 346.5 | 423.2 | 85.5 | 0.138 | 24.53 | 149.8
78.2719 | 151.3 | 150.7 | 108.4 | 770.9 | 762.4 | 347.8 | 424.8 | 85.6 | 0.134 | 24.53 | 149.8
78.2802 | 151.3 | 150.7 | 108.2 | 771.4 | 762 | 347.6 | 425.2 | 85.5 | 0.137 | 24.53 | 149.7
78.2885 | 151.2 | 150.7 | 108.3 | 770.7 | 762.1 | 347.4 | 425.1 | 85.7 | 0.137 | 24.58 | 149.8
78.2969 | 151.3 | 150.8 | 108.2 | 771 | 762.3 | 346.8 | 424.3 | 85.6 | 0.142 | 24.58 | 149.8
78.3052 | 151.3 | 150.8 | 108.3 | 771.1 | 761.9 | 347.1 | 424.4 | 85.6 | 0.139 | 24.55 | 150
78.3135 | 151.4 | 150.8 | 108.2 | 770.7 | 761.9 | 347 | 423.7 | 85.6 | 0.141 | 24.56 | 150
78.3219 | 151.4 | 150.8 | 108.3 | 771.1 | 762.1 | 346.9 | 423.8 | 85.5 | 0.137 | 24.53 | 150
78.3302 | 151.3 | 150.8 | 108.3 | 771.2 | 762.1 | 346.7 | 423.4 | 85.5 | 0.136 | 24.53 | 149.9
78.3385 | 151.4 | 150.8 | 108.4 | 771.4 | 762.3 | 347.4 | 425.7 | 85.5 | 0.141 | 24.51 | 150
78.3469 | 151.3 | 150.7 | 108.2 | 770.5 | 762.1 | 347 | 424.5 | 85.6 | 0.146 | 24.5 | 149.9
78.3552 | 151.4 | 150.8 | 108.2 | 771.2 | 762.3 | 347.3 | 424.6 | 85.7 | 0.142 | 24.57 | 149.9
78.3635 | 151.4 | 150.7 | 108.3 | 771 | 762.3 | 345.9 | 422.6 | 85.6 | 0.138 | 24.56 | 150
78.3719 | 151.3 | 150.8 | 108.3 | 770.9 | 762.2 | 347.4 | 424.5 | 85.6 | 0.137 | 24.54 | 149.9
78.3802 | 151.3 | 150.7 | 108.3 | 770.8 | 761.9 | 347.4 | 424.8 | 85.6 | 0.137 | 24.53 | 149.8
78.3885 | 151.3 | 150.6 | 108.4 | 770.8 | 762.1 | 347.1 | 424.7 | 85.6 | 0.143 | 24.53 | 149.9
78.3969 | 151.3 | 150.7 | 108.3 | 771.1 | 762.1 | 347.3 | 424.9 | 85.7 | 0.141 | 24.53 | 149.8
78.4052 | 151.3 | 150.7 | 108.3 | 770.7 | 762.2 | 347.3 | 424.2 | 85.7 | 0.148 | 24.55 | 149.9
78.4135 | 151.6 | 150.8 | 108.2 | 770.8 | 762.1 | 346.5 | 423.9 | 85.7 | 0.146 | 24.56 | 150
78.4219 | 151.4 | 150.7 | 108.2 | 770.8 | 762.2 | 347.4 | 424.8 | 85.6 | 0.153 | 24.56 | 150
78.4302 | 151.4 | 150.7 | 108.2 | 771.1 | 761.8 | 346.4 | 423.4 | 85.6 | 0.147 | 24.5 | 150
78.4385 | 151.4 | 150.9 | 108.2 | 770.7 | 761.8 | 347.4 | 424.8 | 85.5 | 0.147 | 24.56 | 149.9
78.4469 | 151.4 | 150.7 | 108.3 | 771.3 | 761.9 | 346.9 | 423.7 | 85.5 | 0.146 | 24.56 | 150
78.4552 | 151.4 | 150.8 | 108.4 | 770.8 | 762 | 346.6 | 423.9 | 85.7 | 0.147 | 24.51 | 150
78.4635 | 151.4 | 150.6 | 108.2 | 770.8 | 761.8 | 346.7 | 423.5 | 85.7 | 0.142 | 24.57 | 150
78.4719 | 151.4 | 150.8 | 108.3 | 770.9 | 762.2 | 347.1 | 424.3 | 85.6 | 0.142 | 24.53 | 150
78.4802 | 151.4 | 150.8 | 108.4 | 771.2 | 762.2 | 346.9 | 423.9 | 85.7 | 0.141 | 24.62 | 150
78.4885 | 151.3 | 150.9 | 108.3 | 770.8 | 762.2 | 345.5 | 422.7 | 85.6 | 0.15 | 24.57 | 149.9
78.4969 | 151.4 | 150.7 | 108.5 | 770.8 | 761.8 | 346.5 | 423.2 | 85.6 | 0.144 | 24.55 | 150
78.5052 | 151.4 | 150.8 | 108.3 | 770.7 | 761.9 | 345.4 | 421.6 | 85.6 | 0.139 | 24.56 | 149.9
78.5135 | 151.4 | 150.8 | 108.4 | 771.3 | 762.1 | 346.2 | 422.4 | 85.5 | 0.135 | 24.53 | 150
78.5219 | 151.3 | 150.8 | 108.3 | 771.2 | 761.8 | 347.4 | 424.7 | 85.6 | 0.137 | 24.53 | 150
78.5302 | 151.4 | 150.9 | 108.3 | 771.1 | 762.2 | 347.2 | 424.4 | 85.7 | 0.135 | 24.53 | 149.9
78.5385 | 151.4 | 150.8 | 108.3 | 771.8 | 762.1 | 346.8 | 424.4 | 85.7 | 0.134 | 24.58 | 150
78.5469 | 151.3 | 150.8 | 108.3 | 771.3 | 762.1 | 346.1 | 423.1 | 85.6 | 0.135 | 24.51 | 149.9
78.5552 | 151.4 | 150.8 | 108.3 | 771.1 | 762.1 | 346.9 | 424.2 | 85.6 | 0.141 | 24.53 | 149.9
78.5635 | 151.3 | 150.9 | 108.2 | 771.1 | 762.4 | 347.6 | 424.9 | 85.6 | 0.145 | 24.53 | 150
78.5719 | 151.4 | 150.8 | 108.3 | 771.1 | 762 | 347.1 | 424.4 | 85.6 | 0.144 | 24.58 | 150
78.5802 | 151.4 | 150.8 | 108.3 | 771.2 | 761.8 | 347 | 423.5 | 85.5 | 0.148 | 24.54 | 150
78.5885 | 151.4 | 150.7 | 108.3 | 770.9 | 761.9 | 346.6 | 423.6 | 85.6 | 0.143 | 24.51 | 149.9
78.5969 | 151.4 | 150.8 | 108.3 | 771.1 | 762.1 | 347.4 | 424.8 | 85.8 | 0.148 | 24.51 | 150
78.6052 | 151.4 | 150.7 | 108.3 | 770.9 | 762.6 | 346.9 | 424.1 | 85.7 | 0.146 | 24.53 | 150
78.6135 | 151.4 | 150.8 | 108.3 | 770.7 | 761.9 | 346.2 | 423.5 | 85.6 | 0.14 | 24.49 | 149.9
78.6219 | 151.4 | 150.8 | 108.3 | 770.9 | 762 | 345.9 | 423.1 | 85.6 | 0.139 | 24.53 | 150
78.6302 | 151.4 | 150.9 | 108.2 | 770.9 | 761.8 | 346.2 | 423.7 | 85.5 | 0.141 | 24.56 | 150
78.6385 | 151.4 | 150.7 | 108.4 | 770.9 | 761.7 | 345.9 | 422.4 | 85.6 | 0.141 | 24.52 | 150
78.6469 | 151.4 | 150.8 | 108.2 | 770.9 | 761.8 | 346.2 | 423.2 | 85.5 | 0.143 | 24.52 | 150
78.6552 | 151.5 | 150.9 | 108.3 | 771.3 | 762.3 | 347.6 | 424.8 | 85.6 | 0.144 | 24.53 | 150.1
78.6635 | 151.4 | 150.8 | 108.1 | 770.9 | 761.9 | 347 | 424.2 | 85.8 | 0.145 | 24.57 | 149.9
78.6719 | 151.4 | 150.9 | 108.3 | 771 | 762.2 | 346.4 | 424.1 | 85.5 | 0.148 | 24.54 | 150
78.6802 | 151.3 | 150.8 | 108.2 | 770.8 | 762.3 | 347.3 | 424.9 | 85.6 | 0.153 | 24.53 | 149.9
78.6885 | 151.4 | 150.7 | 108.3 | 770.7 | 762.4 | 346.9 | 423.6 | 85.6 | 0.153 | 24.56 | 150
78.6969 | 151.4 | 150.8 | 108.3 | 770.7 | 762.3 | 346.1 | 422.9 | 85.5 | 0.153 | 24.52 | 149.9
78.7052 | 151.3 | 150.7 | 108.3 | 770.8 | 762.2 | 346.6 | 423.5 | 85.5 | 0.148 | 24.54 | 149.9
78.7135 | 151.3 | 150.7 | 108.3 | 770.8 | 762.1 | 346.7 | 423.2 | 85.6 | 0.15 | 24.55 | 149.9
78.7219 | 151.3 | 150.8 | 108.2 | 770.8 | 761.6 | 347 | 424.2 | 85.7 | 0.149 | 24.54 | 149.9
78.7302 | 151.3 | 150.7 | 108.3 | 770.7 | 761.7 | 346.9 | 424.3 | 85.7 | 0.148 | 24.53 | 149.9
78.7385 | 151.3 | 150.8 | 108.3 | 771.2 | 761.9 | 346.6 | 424.1 | 85.6 | 0.145 | 24.57 | 149.9
78.7468 | 151.4 | 150.7 | 108.2 | 771.3 | 762.1 | 347.6 | 425.1 | 85.6 | 0.147 | 24.57 | 149.9
78.7552 | 151.3 | 150.7 | 108.3 | 771.1 | 762.2 | 346.9 | 423.8 | 85.6 | 0.143 | 24.56 | 149.8
78.7635 | 151.3 | 150.8 | 108.3 | 770.8 | 762.1 | 345.8 | 423.6 | 85.6 | 0.147 | 24.58 | 150
78.7718 | 151.4 | 150.8 | 108.1 | 771.1 | 762.1 | 344.8 | 421.4 | 85.7 | 0.143 | 24.53 | 149.9
78.7802 | 151.3 | 150.8 | 108.2 | 771 | 762.4 | 347.5 | 424.8 | 85.6 | 0.143 | 24.6 | 149.9
78.7885 | 151.4 | 150.7 | 108.3 | 771.3 | 762.1 | 346.4 | 423 | 85.7 | 0.141 | 24.56 | 150.1
78.7968 | 151.3 | 150.7 | 108.2 | 770.6 | 762.6 | 346.8 | 423.4 | 85.6 | 0.142 | 24.53 | 149.9
78.8052 | 151.4 | 150.7 | 108.2 | 771 | 762.6 | 346.3 | 423.2 | 85.7 | 0.14 | 24.54 | 149.9
78.8135 | 151.4 | 150.8 | 108.2 | 771.2 | 762.3 | 346.6 | 423.6 | 85.6 | 0.14 | 24.54 | 150
78.8218 | 151.3 | 150.7 | 108.2 | 770.7 | 762.4 | 346.1 | 422.9 | 85.5 | 0.147 | 24.55 | 149.9
78.8302 | 151.4 | 150.8 | 108.2 | 770.8 | 762.2 | 346.1 | 422.6 | 85.6 | 0.148 | 24.53 | 150
78.8385 | 151.4 | 150.7 | 108.2 | 771.1 | 762.3 | 346.2 | 423.2 | 85.6 | 0.15 | 24.58 | 150.1
78.8468 | 151.4 | 150.7 | 108.3 | 771.4 | 762.1 | 346.2 | 423.1 | 85.8 | 0.155 | 24.55 | 150.1
78.8552 | 151.4 | 150.8 | 108.3 | 770.7 | 762.2 | 346.6 | 423.6 | 85.6 | 0.155 | 24.59 | 150.1
78.8635 | 151.4 | 150.7 | 108.3 | 770.8 | 761.9 | 346.1 | 422.8 | 85.5 | 0.151 | 24.52 | 150.1
78.8718 | 151.4 | 150.7 | 108.2 | 770.9 | 761.7 | 345.9 | 422.3 | 85.6 | 0.154 | 24.56 | 150.1
78.8802 | 151.4 | 150.7 | 108.3 | 771 | 762.1 | 345.7 | 422.3 | 85.5 | 0.152 | 24.53 | 150
78.8885 | 151.4 | 150.8 | 108.3 | 771.1 | 761.8 | 346.4 | 423.1 | 85.8 | 0.143 | 24.54 | 150
78.8968 | 151.4 | 150.7 | 108.3 | 771.1 | 762.2 | 347.1 | 424.5 | 85.6 | 0.137 | 24.58 | 150.1
78.9052 | 151.4 | 150.8 | 108.4 | 771.3 | 762.2 | 346.9 | 423.9 | 85.6 | 0.142 | 24.55 | 150.1
78.9135 | 151.3 | 150.8 | 108.3 | 771.1 | 762.2 | 345.9 | 422.9 | 85.6 | 0.132 | 24.55 | 150.1
78.9218 | 151.4 | 150.7 | 108.3 | 771.2 | 762.3 | 345.5 | 422.3 | 85.4 | 0.137 | 24.56 | 150.1
78.9302 | 151.4 | 150.9 | 108.5 | 771.2 | 762.1 | 345.9 | 422.6 | 85.4 | 0.137 | 24.56 | 150.1
78.9385 | 151.4 | 150.8 | 108.2 | 771.4 | 762.2 | 346 | 424 | 85.6 | 0.134 | 24.57 | 149.9
78.9468 | 151.5 | 150.9 | 108.3 | 771.3 | 762.1 | 345.4 | 421.7 | 85.6 | 0.133 | 24.51 | 150.1
78.9552 | 151.3 | 150.6 | 108.3 | 771 | 761.9 | 348.2 | 425.9 | 85.7 | 0.138 | 24.59 | 149.8
78.9635 | 151.3 | 150.6 | 108.4 | 771.1 | 761.8 | 345.9 | 423.2 | 85.6 | 0.132 | 24.58 | 149.7
78.9718 | 151.3 | 150.6 | 108.2 | 770.9 | 761.9 | 347.3 | 424.4 | 85.4 | 0.132 | 24.5 | 149.9
78.9802 | 151.3 | 150.7 | 108.3 | 771.1 | 761.9 | 346.1 | 423.2 | 85.6 | 0.135 | 24.55 | 149.9
78.9885 | 151.4 | 150.7 | 108.3 | 771.4 | 762.2 | 346.2 | 423.7 | 85.5 | 0.137 | 24.56 | 150.1
78.9968 | 151.4 | 150.7 | 108.4 | 771.2 | 762.2 | 346.8 | 424.2 | 85.5 | 0.138 | 24.56 | 149.9
79.0052 | 151.3 | 150.7 | 108.3 | 771 | 762.1 | 347 | 423.9 | 85.6 | 0.137 | 24.54 | 150
79.0135 | 151.3 | 150.7 | 108.3 | 771.4 | 761.8 | 347.5 | 424.2 | 85.5 | 0.133 | 24.56 | 150
79.0218 | 151.3 | 150.9 | 108.4 | 771.4 | 762.5 | 346.4 | 423.1 | 85.6 | 0.134 | 24.49 | 150.1
79.0302 | 151.3 | 150.7 | 108.3 | 771.2 | 761.9 | 346.1 | 422.5 | 85.6 | 0.136 | 24.57 | 150.1
79.0385 | 151.6 | 151.1 | 108.7 | 771.5 | 762.4 | 346.2 | 423.8 | 85.5 | 0.138 | 24.55 | 150.2
79.0468 | 151.3 | 150.7 | 108.3 | 770.8 | 762.2 | 345.3 | 421.9 | 85.6 | 0.132 | 24.53 | 149.7
79.0552 | 151.3 | 150.8 | 108.3 | 771.2 | 762.2 | 346.4 | 423.4 | 85.5 | 0.127 | 24.53 | 149.7
79.0635 | 151.2 | 150.6 | 108.3 | 771.1 | 762.3 | 345.9 | 422.3 | 85.5 | 0.127 | 24.55 | 149.7
79.0718 | 151.2 | 150.7 | 108.4 | 771.1 | 762.3 | 347.8 | 425.2 | 85.7 | 0.132 | 24.57 | 149.8
79.0802 | 151.4 | 150.8 | 108.6 | 770.7 | 762.2 | 346.3 | 423.5 | 85.5 | 0.135 | 24.5 | 150.1
79.0885 | 151.3 | 150.7 | 108.2 | 771.2 | 762.3 | 346.4 | 423 | 85.7 | 0.136 | 24.56 | 150
79.0968 | 151.4 | 150.8 | 108.4 | 771.1 | 762.3 | 346.2 | 424.2 | 85.5 | 0.134 | 24.56 | 150.2
79.1052 | 151.3 | 150.9 | 108.3 | 771.4 | 762.3 | 346.6 | 423.7 | 85.4 | 0.132 | 24.53 | 150.1
79.1135 | 151.4 | 150.9 | 108.3 | 771.2 | 762.4 | 345.6 | 422 | 85.6 | 0.131 | 24.53 | 150.1
79.1218 | 151.4 | 150.9 | 108.4 | 771.1 | 762.5 | 346.1 | 422.9 | 85.6 | 0.131 | 24.54 | 149.9
79.1302 | 151.3 | 150.8 | 108.2 | 771.3 | 762.3 | 346.7 | 423.9 | 85.7 | 0.135 | 24.57 | 149.9
79.1385 | 151.3 | 150.6 | 108.2 | 771.1 | 762.4 | 346.2 | 423.1 | 85.5 | 0.134 | 24.54 | 149.8
79.1468 | 151.3 | 150.8 | 108.2 | 770.9 | 762.2 | 345.7 | 422 | 85.4 | 0.14 | 24.53 | 149.9
79.1552 | 151.3 | 150.6 | 108.1 | 770.9 | 762.4 | 346.9 | 424.2 | 85.6 | 0.141 | 24.6 | 149.7
79.1635 | 151.2 | 150.6 | 108.3 | 770.6 | 761.9 | 346.3 | 423.5 | 85.4 | 0.145 | 24.53 | 149.7
79.1718 | 151.4 | 150.7 | 108.4 | 770.7 | 761.9 | 346.9 | 424.6 | 85.5 | 0.142 | 24.52 | 150.1
79.1802 | 151.3 | 150.7 | 108.3 | 771 | 762.1 | 345.3 | 422.2 | 85.7 | 0.143 | 24.57 | 150.1
79.1885 | 151.3 | 150.7 | 108.2 | 770.7 | 762.2 | 346.4 | 423.7 | 85.5 | 0.137 | 24.51 | 149.9
79.1968 | 151.4 | 150.7 | 108.5 | 771 | 762.4 | 345.4 | 422.4 | 85.6 | 0.139 | 24.56 | 150.2
79.2052 | 151.4 | 151 | 108.3 | 771.1 | 762.1 | 346.6 | 423.4 | 85.5 | 0.141 | 24.53 | 150.1
79.2135 | 151.5 | 150.7 | 108.3 | 770.9 | 762.1 | 344.2 | 420.5 | 85.5 | 0.144 | 24.57 | 150.1
79.2218 | 151.4 | 150.8 | 108.3 | 770.9 | 762.2 | 346.3 | 423.2 | 85.7 | 0.146 | 24.59 | 149.9
79.2302 | 151.4 | 150.7 | 108.3 | 770.8 | 762.5 | 347.1 | 424.2 | 85.6 | 0.148 | 24.59 | 149.9
79.2385 | 151.4 | 150.7 | 108.4 | 771.1 | 762.5 | 345.7 | 423.6 | 85.7 | 0.148 | 24.55 | 149.9
79.2468 | 151.4 | 150.7 | 108.3 | 770.8 | 762.2 | 347.4 | 425.4 | 85.5 | 0.143 | 24.57 | 149.9
79.2552 | 151.4 | 150.7 | 108.5 | 770.9 | 762.3 | 346.1 | 422.7 | 85.5 | 0.142 | 24.53 | 150.1
79.2635 | 151.3 | 150.8 | 108.4 | 770.8 | 762.2 | 346.7 | 423 | 85.6 | 0.147 | 24.54 | 150.1
79.2718 | 151.3 | 150.8 | 108.4 | 771.3 | 762.3 | 346.9 | 424 | 85.5 | 0.135 | 24.53 | 149.9
79.2802 | 151.4 | 150.6 | 108.3 | 771.1 | 761.6 | 347.1 | 424.3 | 85.6 | 0.136 | 24.52 | 150.1
79.2885 | 151.4 | 150.8 | 108.4 | 770.5 | 761.9 | 347.6 | 425.2 | 85.6 | 0.134 | 24.5 | 150.1
79.2968 | 151.4 | 150.8 | 108.4 | 770.6 | 762.1 | 345 | 421.7 | 85.7 | 0.13 | 24.51 | 150.1
79.3052 | 151.4 | 150.8 | 108.3 | 770.8 | 762.3 | 346.6 | 423.4 | 85.6 | 0.127 | 24.52 | 150.2
79.3135 | 151.4 | 150.7 | 108.3 | 771 | 762.4 | 346.7 | 423.7 | 85.5 | 0.13 | 24.51 | 150.1
79.3218 | 151.4 | 150.8 | 108.3 | 771.1 | 762 | 346.6 | 425.2 | 85.6 | 0.131 | 24.52 | 150.1
79.3302 | 151.4 | 150.7 | 108.4 | 770.5 | 762.3 | 346.9 | 424.1 | 85.5 | 0.133 | 24.53 | 150.1
79.3385 | 151.4 | 150.7 | 108.4 | 770.7 | 762.3 | 346.5 | 423.9 | 85.7 | 0.132 | 24.53 | 150.2
79.3468 | 151.4 | 150.7 | 108.3 | 771 | 762.3 | 346.1 | 423.1 | 85.7 | 0.133 | 24.55 | 150.1
79.3552 | 151.4 | 150.8 | 108.3 | 770.9 | 762.5 | 346.1 | 422.9 | 85.6 | 0.137 | 24.56 | 150.1
79.3635 | 151.5 | 150.9 | 108.3 | 770.7 | 762.1 | 344.8 | 421.5 | 85.6 | 0.139 | 24.56 | 150
79.3718 | 151.4 | 150.8 | 108.3 | 771.1 | 761.8 | 345.9 | 422 | 85.6 | 0.137 | 24.53 | 149.9
79.3802 | 151.3 | 150.8 | 108.3 | 771 | 762.4 | 345.9 | 422.2 | 85.6 | 0.138 | 24.59 | 149.9
79.3885 | 151.3 | 150.6 | 108.3 | 771.2 | 762.2 | 346.6 | 423.6 | 85.6 | 0.137 | 24.55 | 149.8
79.3968 | 151.3 | 150.7 | 108.3 | 771 | 762.2 | 347.8 | 425.1 | 85.5 | 0.142 | 24.57 | 149.8
79.4052 | 151.2 | 150.7 | 108.3 | 770.7 | 761.9 | 347.3 | 424.5 | 85.6 | 0.138 | 24.51 | 149.8
79.4135 | 151.3 | 150.7 | 108.3 | 771.6 | 762.2 | 346.6 | 424 | 85.7 | 0.143 | 24.57 | 149.9
79.4218 | 151.2 | 150.6 | 108.3 | 771.3 | 762.4 | 346.1 | 422.8 | 85.7 | 0.144 | 24.54 | 149.9
79.4302 | 151.3 | 150.8 | 108.3 | 771.1 | 762.5 | 347 | 424 | 85.6 | 0.142 | 24.53 | 150
79.4385 | 151.4 | 150.7 | 108.3 | 770.8 | 762.3 | 347 | 423.8 | 85.5 | 0.14 | 24.54 | 150.1
79.4468 | 151.3 | 150.8 | 108.4 | 770.8 | 761.9 | 346.4 | 423.6 | 85.6 | 0.14 | 24.57 | 150.1
79.4552 | 151.4 | 150.7 | 108.4 | 771.2 | 762.2 | 346.5 | 423.6 | 85.5 | 0.137 | 24.48 | 150.1
79.4635 | 151.3 | 150.9 | 108.3 | 771.1 | 762.1 | 346.6 | 423.2 | 85.8 | 0.138 | 24.55 | 150.1
79.4718 | 151.4 | 150.8 | 108.3 | 771.2 | 762.3 | 346.4 | 424 | 85.6 | 0.137 | 24.54 | 150
79.4802 | 151.3 | 150.7 | 108.3 | 770.8 | 761.9 | 347.1 | 424.8 | 85.6 | 0.14 | 24.56 | 149.8
79.4885 | 151.3 | 150.6 | 108.3 | 771.2 | 762.4 | 346.7 | 423.6 | 85.6 | 0.145 | 24.61 | 149.8
79.4968 | 151.3 | 150.7 | 108.4 | 771.1 | 762.4 | 346.6 | 424.4 | 85.5 | 0.14 | 24.58 | 149.9
79.5052 | 151.3 | 150.7 | 108.3 | 770.8 | 762.3 | 347.9 | 425.4 | 85.5 | 0.137 | 24.52 | 149.9
79.5135 | 151.3 | 150.7 | 108.3 | 770.9 | 762.7 | 347.7 | 424.8 | 85.5 | 0.132 | 24.57 | 149.8
79.5218 | 151.3 | 150.7 | 108.3 | 770.9 | 762.1 | 347.1 | 424.5 | 85.6 | 0.134 | 24.56 | 149.9
79.5302 | 151.3 | 150.8 | 108.4 | 771.4 | 762.2 | 346.7 | 423.5 | 85.8 | 0.133 | 24.57 | 149.9
79.5385 | 151.3 | 150.7 | 108.3 | 771 | 762.1 | 346.7 | 423.9 | 85.6 | 0.137 | 24.57 | 149.9
79.5468 | 151.4 | 150.8 | 108.5 | 771 | 762.2 | 345.7 | 422 | 85.5 | 0.132 | 24.57 | 149.9
79.5552 | 151.3 | 150.8 | 108.3 | 770.8 | 762.1 | 346.4 | 423.5 | 85.6 | 0.137 | 24.58 | 150
79.5635 | 151.4 | 150.8 | 108.6 | 771 | 762.1 | 345.7 | 422.4 | 85.5 | 0.134 | 24.54 | 150.1
79.5718 | 151.4 | 150.9 | 108.3 | 771.2 | 762.6 | 346.5 | 423.1 | 85.7 | 0.133 | 24.57 | 150.1
79.5802 | 151.3 | 150.7 | 108.3 | 771.4 | 762.5 | 346.1 | 423.1 | 85.6 | 0.133 | 24.55 | 149.9
79.5885 | 151.3 | 150.7 | 108.3 | 771.5 | 762.2 | 345.9 | 423 | 85.5 | 0.137 | 24.51 | 149.9
79.5968 | 151.3 | 150.9 | 108.3 | 771.3 | 762.5 | 347.1 | 424.6 | 85.7 | 0.137 | 24.64 | 149.9
79.6051 | 151.3 | 150.8 | 108.3 | 771.3 | 762.3 | 347.3 | 424.5 | 85.4 | 0.143 | 24.53 | 149.9
79.6135 | 151.4 | 150.8 | 108.3 | 771.1 | 762.3 | 346.9 | 424 | 85.4 | 0.144 | 24.53 | 149.9
79.6218 | 151.3 | 150.7 | 108.3 | 770.9 | 762.3 | 346 | 423 | 85.6 | 0.137 | 24.52 | 149.9
79.6301 | 151.3 | 150.8 | 108.3 | 771.3 | 762.3 | 346.2 | 422.9 | 85.6 | 0.134 | 24.55 | 149.9
79.6385 | 151.3 | 150.8 | 108.4 | 771.1 | 762.3 | 346.2 | 423.1 | 85.6 | 0.136 | 24.55 | 149.9
79.6468 | 151.4 | 150.9 | 108.3 | 771 | 762.2 | 346 | 422.7 | 85.5 | 0.132 | 24.55 | 150
79.6551 | 151.3 | 150.7 | 108.3 | 771.2 | 762.2 | 345.5 | 422.1 | 85.4 | 0.129 | 24.53 | 149.9
79.6635 | 151.3 | 150.8 | 108.3 | 770.8 | 762.3 | 345.7 | 422.6 | 85.5 | 0.135 | 24.55 | 149.9
79.6718 | 151.3 | 150.7 | 108.3 | 771 | 762.3 | 346.5 | 423.8 | 85.5 | 0.141 | 24.52 | 149.9
79.6801 | 151.3 | 150.7 | 108.4 | 771.4 | 762.3 | 346 | 422.6 | 85.7 | 0.139 | 24.56 | 150
79.6885 | 151.3 | 150.8 | 108.3 | 771.2 | 761.9 | 346.6 | 423.9 | 85.6 | 0.142 | 24.53 | 150
79.6968 | 151.3 | 150.8 | 108.4 | 771.5 | 762.2 | 346 | 422.8 | 85.6 | 0.142 | 24.54 | 150
79.7051 | 151.4 | 150.7 | 108.3 | 771.1 | 762.1 | 346.4 | 423.4 | 85.6 | 0.141 | 24.59 | 150.1
79.7135 | 151.6 | 150.9 | 108.3 | 771.3 | 762.1 | 345.5 | 422 | 85.4 | 0.143 | 24.56 | 150.1
79.7218 | 151.4 | 150.8 | 108.4 | 770.8 | 762.2 | 346.1 | 422.7 | 85.5 | 0.141 | 24.52 | 149.9
79.7301 | 151.3 | 150.8 | 108.4 | 770.6 | 762.2 | 347.2 | 425.1 | 85.6 | 0.14 | 24.58 | 149.8
79.7385 | 151.3 | 150.7 | 108.4 | 771.1 | 762.3 | 346.1 | 423.2 | 85.7 | 0.141 | 24.54 | 149.8
79.7468 | 151.3 | 150.8 | 108.3 | 771 | 762.2 | 347.4 | 424.6 | 85.6 | 0.138 | 24.55 | 149.8
79.7551 | 151.2 | 150.7 | 108.3 | 771.3 | 762.1 | 347.6 | 424.9 | 85.5 | 0.136 | 24.52 | 149.8
79.7635 | 151.4 | 150.8 | 108.4 | 771.1 | 762.4 | 346.8 | 425.2 | 85.5 | 0.133 | 24.56 | 149.9
79.7718 | 151.3 | 150.7 | 108.3 | 771.1 | 762.1 | 346 | 422.3 | 85.6 | 0.133 | 24.53 | 149.9
79.7801 | 151.3 | 150.7 | 108.3 | 771 | 762.2 | 346.2 | 423.1 | 85.5 | 0.131 | 24.52 | 149.9
79.7885 | 151.3 | 150.7 | 108.3 | 771 | 762.2 | 346.9 | 424.1 | 85.6 | 0.125 | 24.54 | 150
79.7968 | 151.4 | 150.8 | 108.4 | 771.2 | 762.3 | 345.5 | 422.9 | 85.5 | 0.12 | 24.54 | 150
79.8051 | 151.4 | 150.8 | 108.3 | 771.3 | 762.1 | 345.2 | 420.9 | 85.6 | 0.129 | 24.52 | 150.1
79.8135 | 151.3 | 150.8 | 108.4 | 771.6 | 762.2 | 346.2 | 422.7 | 85.6 | 0.132 | 24.53 | 150.1
79.8218 | 151.4 | 150.8 | 108.3 | 771.1 | 762 | 346.2 | 423.2 | 85.5 | 0.133 | 24.53 | 150.1
79.8301 | 151.4 | 150.8 | 108.3 | 771.1 | 762.1 | 346.7 | 424.1 | 85.7 | 0.136 | 24.55 | 150
79.8385 | 151.3 | 150.8 | 108.3 | 770.7 | 762 | 346.8 | 424.3 | 85.5 | 0.135 | 24.52 | 149.8
79.8468 | 151.3 | 150.8 | 108.3 | 771.1 | 762.3 | 346 | 422.3 | 85.6 | 0.138 | 24.5 | 149.9
79.8551 | 151.3 | 150.7 | 108.3 | 770.8 | 762.3 | 347 | 424.2 | 85.7 | 0.134 | 24.57 | 149.9
79.8635 | 151.3 | 150.7 | 108.3 | 771.1 | 762.2 | 347.8 | 425.2 | 85.6 | 0.131 | 24.6 | 149.9
79.8718 | 151.3 | 150.7 | 108.3 | 771.3 | 762.4 | 347.3 | 424.7 | 85.6 | 0.133 | 24.61 | 149.9
79.8801 | 151.3 | 150.7 | 108.3 | 770.8 | 762.4 | 346.7 | 423.7 | 85.4 | 0.138 | 24.56 | 149.9
79.8885 | 151.3 | 150.8 | 108.4 | 771.3 | 762.1 | 346.4 | 424 | 85.7 | 0.14 | 24.54 | 149.9
79.8968 | 151.4 | 150.6 | 108.3 | 771.3 | 761.9 | 346.2 | 423.4 | 85.6 | 0.137 | 24.53 | 150
79.9051 | 151.4 | 150.7 | 108.5 | 770.9 | 762.1 | 346.5 | 423.5 | 85.6 | 0.141 | 24.55 | 150
79.9135 | 151.4 | 150.8 | 108.3 | 771.1 | 762.2 | 345.9 | 422.4 | 85.6 | 0.143 | 24.58 | 150
79.9218 | 151.3 | 150.7 | 108.3 | 770.8 | 762.4 | 346.2 | 422.6 | 85.5 | 0.143 | 24.57 | 150.1
79.9301 | 151.3 | 150.7 | 108.3 | 771.1 | 762.4 | 346.2 | 422.8 | 85.6 | 0.143 | 24.56 | 149.9
79.9385 | 151.4 | 150.7 | 108.2 | 770.7 | 761.8 | 347.8 | 425.4 | 85.5 | 0.138 | 24.53 | 150.1
79.9468 | 151.4 | 150.7 | 108.3 | 771.2 | 761.9 | 345.9 | 422.1 | 85.6 | 0.137 | 24.53 | 150.1
79.9551 | 151.4 | 150.7 | 108.3 | 770.8 | 762.4 | 346.6 | 423.8 | 85.5 | 0.134 | 24.54 | 150.1
79.9635 | 151.4 | 150.7 | 108.3 | 771.1 | 761.9 | 346.1 | 423.8 | 85.6 | 0.138 | 24.59 | 150
79.9718 | 151.4 | 150.8 | 108.3 | 771.2 | 761.9 | 346.7 | 423.9 | 85.6 | 0.14 | 24.53 | 150.1
79.9801 | 151.4 | 150.8 | 108.3 | 771.4 | 762.2 | 346.1 | 424.6 | 85.6 | 0.139 | 24.6 | 149.9
79.9885 | 151.2 | 150.8 | 108.2 | 770.9 | 762.1 | 346.7 | 423.9 | 85.5 | 0.137 | 24.54 | 149.9
79.9968 | 151.3 | 150.9 | 108.4 | 770.7 | 762.1 | 345.4 | 421.9 | 85.4 | 0.134 | 24.51 | 149.9
80.0051 | 151.4 | 150.6 | 108.2 | 770.6 | 762 | 347 | 424.4 | 85.6 | 0.138 | 24.54 | 150
80.0135 | 151.4 | 150.9 | 108.4 | 770.8 | 762.1 | 346.4 | 424 | 85.7 | 0.14 | 24.53 | 150.1
80.0218 | 151.3 | 150.7 | 108.4 | 771.1 | 762.1 | 346 | 422.3 | 85.6 | 0.134 | 24.53 | 149.9
80.0301 | 151.4 | 150.8 | 108.3 | 771 | 762 | 347.1 | 424.9 | 85.6 | 0.131 | 24.6 | 149.9
80.0385 | 151.4 | 150.8 | 108.3 | 770.8 | 761.9 | 347.1 | 424.3 | 85.4 | 0.135 | 24.56 | 149.9
80.0468 | 151.4 | 150.8 | 108.3 | 770.4 | 761.9 | 347.3 | 424.4 | 85.5 | 0.132 | 24.52 | 150
80.0551 | 151.3 | 150.7 | 108.4 | 770.6 | 761.1 | 346.9 | 427 | 85.7 | 0.093 | 24.6 | 150.1
80.0635 | 151.4 | 150.7 | 108.4 | 770.6 | 760.8 | 347.7 | 427.2 | 85.6 | 0.105 | 24.57 | 150.6
80.0718 | 151.3 | 150.6 | 108.3 | 770.2 | 761.2 | 347 | 426.1 | 85.5 | 0.107 | 24.57 | 150.1
80.0801 | 151.2 | 150.6 | 108.3 | 770.3 | 760.9 | 349.1 | 429.5 | 85.7 | 0.104 | 24.54 | 150.4
80.0885 | 151.3 | 150.6 | 108.4 | 770.6 | 760.8 | 348.9 | 429.6 | 85.6 | 0.101 | 24.54 | 150.4
80.0968 | 151.4 | 150.6 | 108.4 | 770.5 | 761.1 | 348.6 | 429 | 85.8 | 0.101 | 24.59 | 150.4
80.1051 | 151.3 | 150.8 | 108.3 | 770.6 | 761.1 | 348.1 | 428.5 | 85.8 | 0.101 | 24.59 | 150.5
80.1135 | 151.4 | 150.8 | 108.5 | 770.6 | 760.8 | 348.5 | 428.4 | 85.7 | 0.099 | 24.53 | 150.4
80.1218 | 151.3 | 150.7 | 108.3 | 770.4 | 760.8 | 346.9 | 426 | 85.7 | 0.103 | 24.55 | 150.3
80.1301 | 151.2 | 150.6 | 108.4 | 770.3 | 760.8 | 347.4 | 427 | 85.6 | 0.1 | 24.54 | 150.3
80.1385 | 151.3 | 150.6 | 108.3 | 770.7 | 760.6 | 347.7 | 427.7 | 85.7 | 0.111 | 24.54 | 150.6
80.1468 | 151.3 | 150.8 | 108.4 | 770.7 | 760.7 | 348.3 | 428 | 85.8 | 0.111 | 24.54 | 150.6
80.1551 | 151.4 | 150.7 | 108.4 | 770.6 | 760.8 | 347.7 | 427.3 | 85.8 | 0.117 | 24.59 | 150.2
80.1635 | 151.4 | 150.8 | 108.4 | 770.3 | 760.9 | 346.5 | 426.2 | 85.8 | 0.119 | 24.55 | 149.9
80.1718 | 151.3 | 150.7 | 108.4 | 770.4 | 760.8 | 348.2 | 428.1 | 85.6 | 0.119 | 24.54 | 150.4
80.1801 | 151.3 | 150.7 | 108.3 | 770.2 | 761.1 | 348.4 | 428.5 | 85.8 | 0.129 | 24.56 | 150.3
80.1885 | 151.4 | 150.8 | 108.4 | 770.6 | 761.1 | 347.1 | 425.9 | 85.6 | 0.132 | 24.57 | 150.6
80.1968 | 151.3 | 150.7 | 108.4 | 770.1 | 760.8 | 348.3 | 428.3 | 85.7 | 0.12 | 24.54 | 150.4
80.2051 | 151.3 | 150.7 | 108.3 | 770.7 | 760.8 | 348.8 | 428.4 | 85.7 | 0.117 | 24.58 | 149.5
80.2135 | 151.4 | 150.9 | 108.3 | 770.6 | 761 | 347.3 | 426.6 | 85.8 | 0.124 | 24.59 | 150.6
80.2218 | 151.4 | 150.9 | 108.4 | 770.7 | 760.8 | 346.8 | 426.4 | 85.7 | 0.127 | 24.53 | 150.4
80.2301 | 151.2 | 150.7 | 108.5 | 770.3 | 761.2 | 347.1 | 426.8 | 85.6 | 0.117 | 24.58 | 150.1
80.2385 | 151.3 | 150.6 | 108.2 | 770.2 | 760.9 | 347.4 | 426.7 | 85.7 | 0.118 | 24.53 | 150.3
80.2468 | 151.3 | 150.7 | 108.2 | 770.2 | 761.1 | 347.1 | 426.9 | 85.5 | 0.127 | 24.59 | 150.5
80.2551 | 151.5 | 150.9 | 108.5 | 769.8 | 760.8 | 346.4 | 425.9 | 85.7 | 0.12 | 24.54 | 150.6
80.2635 | 151.3 | 150.8 | 108.3 | 770.2 | 761.3 | 346.9 | 425.8 | 85.8 | 0.121 | 24.53 | 150.3
80.2718 | 151.3 | 150.7 | 108.3 | 770.3 | 761.3 | 346.9 | 426.4 | 85.7 | 0.127 | 24.58 | 150.3
80.2801 | 151.4 | 150.9 | 108.3 | 770 | 761.1 | 348 | 427.8 | 85.7 | 0.13 | 24.51 | 150.2
80.2885 | 151.4 | 150.8 | 108.4 | 770.1 | 761.4 | 348.1 | 428.2 | 85.6 | 0.141 | 24.59 | 150.2
80.2968 | 151.4 | 150.7 | 108.2 | 769.7 | 760.9 | 348.4 | 427.9 | 85.6 | 0.139 | 24.55 | 149.5
80.3051 | 151.4 | 150.7 | 108.3 | 770.6 | 761.3 | 347.1 | 426.2 | 85.6 | 0.125 | 24.53 | 150.2
80.3135 | 151.4 | 150.8 | 108.5 | 770.4 | 761.1 | 347.4 | 426.5 | 85.6 | 0.119 | 24.54 | 150.4
80.3218 | 151.5 | 150.8 | 108.3 | 770.1 | 761.1 | 347 | 426.4 | 85.8 | 0.125 | 24.49 | 150.5
80.3301 | 151.5 | 150.8 | 108.3 | 770.7 | 761.2 | 346.9 | 426.8 | 85.8 | 0.132 | 24.56 | 150.4
80.3385 | 151.4 | 150.9 | 108.1 | 770.4 | 761 | 348.3 | 427.8 | 85.8 | 0.127 | 24.55 | 150.2
80.3468 | 151.4 | 150.8 | 108.3 | 770.4 | 761.5 | 347.8 | 427.2 | 85.8 | 0.127 | 24.57 | 150.1
80.3551 | 151.3 | 150.7 | 108.3 | 770.2 | 761.1 | 348.1 | 428 | 85.6 | 0.121 | 24.55 | 150.1
80.3635 | 151.3 | 150.8 | 108.4 | 770.6 | 761.3 | 347.8 | 426.5 | 85.7 | 0.121 | 24.51 | 149.9
80.3718 | 151.3 | 150.7 | 108.4 | 770.3 | 761 | 348.1 | 427.3 | 85.7 | 0.129 | 24.56 | 150
80.3801 | 151.3 | 150.8 | 108.4 | 770.7 | 761.1 | 346.5 | 426.2 | 85.8 | 0.13 | 24.54 | 150.1
80.3885 | 151.4 | 150.8 | 108.5 | 770.6 | 761.3 | 347.1 | 426.3 | 85.8 | 0.13 | 24.56 | 150.2
80.3968 | 151.4 | 150.8 | 108.4 | 770.2 | 761.4 | 347.1 | 427.1 | 85.7 | 0.12 | 24.53 | 150.2
80.4051 | 151.6 | 150.9 | 108.5 | 770.7 | 761.4 | 346.5 | 425.2 | 85.7 | 0.116 | 24.53 | 150.3
80.4134 | 151.4 | 150.8 | 108.2 | 769.8 | 761.4 | 347.8 | 426.5 | 85.5 | 0.132 | 24.53 | 150.1
80.4218 | 151.3 | 150.8 | 108.2 | 770.3 | 761.5 | 347.1 | 426.3 | 85.7 | 0.129 | 24.54 | 150.1
80.4301 | 151.6 | 150.8 | 108.2 | 770.4 | 761.5 | 347.1 | 426.3 | 85.8 | 0.112 | 24.53 | 150.2
80.4384 | 151.4 | 150.9 | 108.2 | 770.6 | 761.4 | 347.8 | 426.7 | 85.7 | 0.122 | 24.54 | 150.1
80.4468 | 151.4 | 150.9 | 108.2 | 770.7 | 761.3 | 347.1 | 426.1 | 85.9 | 0.136 | 24.54 | 150
80.4551 | 151.5 | 150.9 | 108.3 | 770.2 | 761.3 | 348 | 428 | 85.7 | 0.12 | 24.56 | 149.9
80.4634 | 151.4 | 150.8 | 108.1 | 770.8 | 761.2 | 347.1 | 425.5 | 85.8 | 0.134 | 24.58 | 150.1
80.4718 | 151.4 | 150.8 | 108.1 | 770.4 | 761.1 | 347.5 | 427 | 85.7 | 0.132 | 24.51 | 150
80.4801 | 151.3 | 150.8 | 108.2 | 770.6 | 761.5 | 347.4 | 426.4 | 85.7 | 0.125 | 24.55 | 150.1
80.4884 | 151.4 | 150.7 | 108.1 | 770.6 | 761.5 | 346.8 | 425.6 | 85.9 | 0.123 | 24.56 | 150.1
80.4968 | 151.4 | 150.8 | 108.1 | 770.9 | 761.4 | 346.4 | 425.7 | 85.9 | 0.121 | 24.6 | 150.1
80.5051 | 151.4 | 150.8 | 108.2 | 770.1 | 761.2 | 346.6 | 426.2 | 85.8 | 0.12 | 24.55 | 150.2
80.5134 | 151.4 | 150.8 | 108.1 | 770.4 | 761.4 | 345.9 | 424.3 | 86 | 0.124 | 24.56 | 150.3
80.5218 | 151.6 | 150.8 | 108.1 | 770.8 | 761.2 | 345.2 | 424.1 | 85.8 | 0.115 | 24.5 | 150.4
80.5301 | 151.6 | 150.8 | 108.1 | 770.2 | 761.2 | 346.5 | 424.8 | 85.7 | 0.119 | 24.55 | 150.3
80.5384 | 151.5 | 150.9 | 108.1 | 770.4 | 761.4 | 346.4 | 424.3 | 85.7 | 0.115 | 24.54 | 150.1
80.5468 | 151.4 | 150.8 | 108.2 | 770.3 | 761.1 | 346.4 | 424.9 | 85.7 | 0.102 | 24.56 | 149.9
80.5551 | 151.4 | 150.9 | 108.2 | 770.6 | 761.5 | 347.7 | 426.5 | 85.9 | 0.09 | 24.56 | 149.9
80.5634 | 151.3 | 150.7 | 108.2 | 769.8 | 761.7 | 347.1 | 425.8 | 85.8 | 0.076 | 24.58 | 150
80.5718 | 151.4 | 150.8 | 108.1 | 769.9 | 761.1 | 347.5 | 427 | 85.8 | 0.072 | 24.54 | 150.1
80.5801 | 151.4 | 150.8 | 108.1 | 770 | 761.2 | 347.5 | 426.2 | 85.7 | 0.053 | 24.51 | 149.9
80.5884 | 151.4 | 150.7 | 108.2 | 769.9 | 761.3 | 347.6 | 426.6 | 85.6 | 0.039 | 24.51 | 150.1
80.5968 | 151.4 | 150.8 | 108.3 | 770.3 | 760.9 | 345.7 | 423.2 | 85.8 | 0.026 | 24.55 | 150
80.6051 | 151.4 | 150.8 | 108.1 | 770.3 | 761.6 | 347.1 | 425.4 | 85.8 | 0.007 | 24.57 | 150.1
80.6134 | 151.5 | 150.9 | 108.2 | 770.6 | 761.5 | 346.8 | 425.6 | 85.8 | 0.008 | 24.53 | 150.1
80.6218 | 151.4 | 150.7 | 108.2 | 770.2 | 761.2 | 347.8 | 426.2 | 85.7 | -0.002 | 24.56 | 149.9
80.6301 | 151.4 | 150.7 | 108.1 | 770.4 | 760.8 | 346.8 | 424.9 | 85.6 | -0.003 | 24.54 | 150.1
80.6384 | 151.3 | 150.7 | 108.2 | 770.1 | 760.3 | 346.8 | 425.1 | 85.7 | -0.012 | 24.55 | 150.1
80.6468 | 151.5 | 150.8 | 108.2 | 770.1 | 760.4 | 346.6 | 424.7 | 85.6 | -0.016 | 24.57 | 150.2
80.6551 | 151.3 | 150.8 | 108.3 | 770.1 | 760.4 | 347 | 424.9 | 85.6 | -0.025 | 24.49 | 150.1
80.6634 | 151.4 | 150.8 | 108.4 | 770.7 | 760.3 | 346.2 | 424.6 | 85.7 | -0.035 | 24.54 | 150.2
80.6718 | 151.5 | 150.9 | 108.1 | 770.4 | 761.1 | 347.4 | 426.1 | 85.7 | -0.042 | 24.56 | 149.8
80.6801 | 151.4 | 150.8 | 108.3 | 770.4 | 761.2 | 346.9 | 426 | 85.7 | -0.046 | 24.56 | 149.9
80.6884 | 151.3 | 150.9 | 108.3 | 770.7 | 760.8 | 346.3 | 424 | 85.6 | -0.034 | 24.56 | 149.9
80.6968 | 151.3 | 150.8 | 108.2 | 770.6 | 760.6 | 346.7 | 425 | 85.5 | -0.045 | 24.55 | 149.8
80.7051 | 151.3 | 150.8 | 108.4 | 770.7 | 760.6 | 346.4 | 425.2 | 85.7 | -0.052 | 24.51 | 149.9
80.7134 | 151.3 | 150.8 | 108.2 | 771.1 | 761 | 347.6 | 426.2 | 85.6 | -0.064 | 24.56 | 149.9
80.7218 | 151.3 | 150.8 | 108.3 | 770.6 | 760.4 | 346.1 | 424.3 | 85.7 | -0.061 | 24.5 | 149.8
80.7301 | 151.3 | 150.8 | 108.3 | 770.3 | 760.5 | 347 | 425 | 85.5 | -0.062 | 24.49 | 149.9
80.7384 | 151.3 | 150.8 | 108.4 | 770.4 | 760.7 | 346.9 | 424.9 | 85.5 | -0.057 | 24.52 | 150.1
80.7468 | 151.3 | 150.8 | 108.4 | 770.3 | 760.4 | 348.1 | 427.1 | 85.6 | -0.065 | 24.56 | 150.3
80.7551 | 151.4 | 150.9 | 108.3 | 770.7 | 760.5 | 346.6 | 425.4 | 85.5 | -0.068 | 24.53 | 150.2
80.7634 | 151.4 | 150.8 | 108.3 | 770.5 | 760.7 | 346.7 | 424.9 | 85.7 | -0.073 | 24.56 | 150
80.7718 | 151.3 | 150.7 | 108.3 | 770.1 | 761.1 | 346.3 | 424.6 | 85.6 | -0.07 | 24.54 | 150
80.7801 | 151.4 | 150.8 | 108.3 | 770.4 | 760.9 | 346.1 | 424.4 | 85.5 | -0.077 | 24.56 | 150.1
80.7884 | 151.4 | 150.8 | 108.2 | 770.6 | 761.1 | 346.7 | 425.4 | 85.7 | -0.077 | 24.59 | 150.1
80.7968 | 151.3 | 150.7 | 108.3 | 770.7 | 760.9 | 347.7 | 426.1 | 85.5 | -0.072 | 24.54 | 149.9
80.8051 | 151.4 | 150.9 | 108.3 | 770.4 | 760.8 | 346.2 | 423.8 | 85.6 | -0.07 | 24.54 | 149.9
80.8134 | 151.4 | 150.8 | 108.3 | 770.5 | 760.6 | 347.3 | 425.6 | 85.6 | -0.077 | 24.53 | 150
80.8218 | 151.3 | 150.7 | 108.3 | 770.8 | 760.9 | 347.7 | 425.9 | 85.7 | -0.086 | 24.56 | 149.9
80.8301 | 151.4 | 150.7 | 108.4 | 770.2 | 760.7 | 346.9 | 425.8 | 85.7 | -0.097 | 24.53 | 150.1
80.8384 | 151.4 | 150.8 | 108.3 | 771 | 760.9 | 346.6 | 424.9 | 85.6 | -0.094 | 24.59 | 150.2
80.8468 | 151.4 | 150.8 | 108.3 | 770.7 | 760.3 | 346.3 | 423.7 | 85.6 | -0.082 | 24.52 | 150.1
80.8551 | 151.4 | 150.7 | 108.4 | 770.3 | 760.8 | 347.3 | 425.4 | 85.6 | -0.078 | 24.52 | 150.1
80.8634 | 151.4 | 150.8 | 108.3 | 770.8 | 760.7 | 346.7 | 424.8 | 85.7 | -0.077 | 24.55 | 150.1
80.8718 | 151.4 | 150.8 | 108.3 | 770.4 | 760.7 | 347 | 424.8 | 85.8 | -0.078 | 24.54 | 150.1
80.8801 | 151.4 | 150.9 | 108.3 | 770.6 | 760.5 | 346.3 | 424 | 85.6 | -0.086 | 24.56 | 150.1
80.8884 | 151.4 | 150.8 | 108.4 | 770.5 | 760.6 | 347.3 | 425.2 | 85.7 | -0.084 | 24.58 | 150.1
80.8968 | 151.4 | 150.8 | 108.2 | 770.5 | 761.1 | 346.9 | 424.9 | 85.6 | -0.074 | 24.51 | 150
80.9051 | 151.4 | 150.8 | 108.3 | 770.5 | 760.8 | 347 | 424.6 | 85.6 | -0.081 | 24.51 | 150
80.9134 | 151.4 | 150.9 | 108.3 | 770.3 | 760.9 | 346.2 | 423.8 | 85.6 | -0.085 | 24.57 | 149.9
80.9218 | 151.4 | 150.9 | 108.3 | 770.6 | 760.7 | 346 | 423.8 | 85.6 | -0.088 | 24.55 | 149.9
80.9301 | 151.3 | 150.6 | 108.3 | 770.4 | 760.7 | 346.9 | 424.9 | 85.8 | -0.077 | 24.56 | 149.8
80.9384 | 151.3 | 150.7 | 108.3 | 770.5 | 760.7 | 348.1 | 427.1 | 85.8 | -0.081 | 24.56 | 149.8
80.9468 | 151.4 | 150.7 | 108.4 | 770.3 | 760.7 | 347.6 | 426.1 | 85.7 | -0.077 | 24.55 | 150.2
80.9551 | 151.4 | 150.9 | 108.3 | 770.1 | 761.1 | 346.9 | 425.4 | 85.6 | -0.067 | 24.53 | 150.2
80.9634 | 151.4 | 150.8 | 108.3 | 770.2 | 760.7 | 347.3 | 425.8 | 85.5 | -0.069 | 24.54 | 150.2
80.9718 | 151.4 | 150.7 | 108.2 | 770.1 | 760.7 | 346.8 | 425.2 | 85.7 | -0.064 | 24.55 | 150.2
80.9801 | 151.5 | 150.9 | 108.4 | 770.2 | 760.9 | 347.4 | 426.2 | 85.7 | -0.062 | 24.57 | 150.3
80.9884 | 151.4 | 150.8 | 108.2 | 770.6 | 761 | 347 | 424.9 | 85.7 | -0.065 | 24.55 | 149.9
80.9968 | 151.3 | 150.8 | 108.3 | 770.7 | 761.3 | 347 | 424.6 | 85.8 | -0.067 | 24.56 | 149.8
81.0051 | 151.3 | 150.6 | 108.3 | 770.6 | 760.8 | 347 | 424.2 | 85.6 | -0.079 | 24.53 | 149.8
81.0134 | 151.2 | 150.7 | 108.3 | 770.4 | 760.4 | 346.9 | 424.7 | 85.6 | -0.069 | 24.53 | 149.8
81.0218 | 151.3 | 150.7 | 108.4 | 770.6 | 760.8 | 347.6 | 426.2 | 85.7 | -0.067 | 24.55 | 149.9
81.0301 | 151.2 | 150.6 | 108.4 | 770.7 | 760.4 | 346.7 | 424.5 | 85.7 | -0.06 | 24.61 | 149.9
81.0384 | 151.3 | 150.8 | 108.4 | 770.4 | 760.4 | 346.8 | 425.1 | 85.8 | -0.064 | 24.53 | 150
81.0468 | 151.4 | 150.8 | 108.4 | 770.7 | 760.7 | 347.1 | 425 | 85.7 | -0.073 | 24.52 | 150.2
81.0551 | 151.4 | 150.8 | 108.5 | 770.3 | 760.4 | 347.9 | 426.7 | 85.7 | -0.072 | 24.53 | 150.2
81.0634 | 151.5 | 150.9 | 108.4 | 770.5 | 760.6 | 347.4 | 425.5 | 85.6 | -0.07 | 24.52 | 150.1
81.0718 | 151.4 | 150.7 | 108.3 | 770.4 | 760.8 | 346.8 | 424.7 | 85.5 | -0.073 | 24.56 | 150.1
81.0801 | 151.4 | 150.6 | 108.3 | 770.3 | 760.3 | 347.3 | 425.6 | 85.7 | -0.069 | 24.54 | 150.2
81.0884 | 151.3 | 150.7 | 108.4 | 770.3 | 760.4 | 347.3 | 424.8 | 85.7 | 0.112 | 24.49 | 150.1
81.0968 | 151.4 | 150.8 | 108.3 | 770.3 | 761 | 345.4 | 423 | 85.8 | 0.367 | 24.56 | 150.1
81.1051 | 151.3 | 150.7 | 108.6 | 770.5 | 760.9 | 344.9 | 423.4 | 85.7 | 0.37 | 24.52 | 150.1
81.1134 | 151.3 | 150.8 | 108.3 | 770.4 | 760.7 | 344.7 | 422.2 | 85.5 | 0.369 | 24.49 | 150.1
81.1218 | 151.3 | 150.7 | 108.3 | 770.5 | 760.7 | 346.1 | 423.2 | 85.7 | 0.371 | 24.56 | 150.1
81.1301 | 151.3 | 150.7 | 108.2 | 770.5 | 760.9 | 346.8 | 424.2 | 85.5 | 0.387 | 24.55 | 150.1
81.1384 | 151.3 | 150.7 | 108.3 | 770.3 | 760.8 | 346.1 | 423.4 | 85.6 | 0.344 | 24.54 | 150.1
81.1468 | 151.3 | 150.8 | 108.4 | 770.4 | 760.6 | 346.4 | 424.3 | 85.6 | 0.359 | 24.53 | 150.1
81.1551 | 151.4 | 150.7 | 108.3 | 770.4 | 760.7 | 347.5 | 425.2 | 85.8 | 0.39 | 24.56 | 150.1
81.1634 | 151.4 | 150.8 | 108.3 | 770.7 | 760.9 | 346.6 | 424.5 | 85.8 | 0.186 | 24.55 | 150.1
81.1718 | 151.4 | 150.9 | 108.3 | 770.6 | 760.5 | 348 | 426.6 | 85.6 | 0.132 | 24.53 | 150.2
81.1801 | 151.4 | 150.9 | 108.4 | 770.8 | 760.8 | 347.2 | 425 | 85.6 | 0.131 | 24.54 | 150.1
81.1884 | 151.4 | 150.8 | 108.3 | 770.8 | 760.7 | 346.1 | 423.2 | 85.4 | 0.126 | 24.53 | 149.9
81.1968 | 151.3 | 150.7 | 108.3 | 770.6 | 760.6 | 346.1 | 423.1 | 85.6 | 0.125 | 24.48 | 149.9
81.2051 | 151.3 | 150.7 | 108.4 | 770.9 | 760.6 | 345.9 | 423.8 | 85.7 | 0.124 | 24.53 | 149.9
81.2134 | 151.3 | 150.8 | 108.3 | 770.4 | 760.6 | 346.9 | 424.6 | 85.7 | 0.127 | 24.56 | 149.9
81.2218 | 151.3 | 150.6 | 108.4 | 770.7 | 760.5 | 346.7 | 424.6 | 85.7 | 0.127 | 24.51 | 149.9
81.2301 | 151.3 | 150.8 | 108.3 | 770.6 | 760.8 | 347.1 | 425.2 | 85.5 | 0.126 | 24.54 | 149.9
81.2384 | 151.4 | 150.8 | 108.3 | 770.6 | 761.1 | 346.3 | 423.7 | 85.6 | 0.111 | 24.52 | 150.1
81.2468 | 151.4 | 150.7 | 108.3 | 770.4 | 761.1 | 348.2 | 426.3 | 85.6 | 0.129 | 24.55 | 149.9
81.2551 | 151.4 | 150.8 | 108.4 | 770.6 | 760.9 | 346.2 | 424.7 | 85.7 | 0.126 | 24.56 | 150.1
81.2634 | 151.4 | 150.8 | 108.3 | 770.7 | 760.7 | 347.6 | 425.9 | 85.7 | 0.121 | 24.56 | 150.1
81.2717 | 151.4 | 150.7 | 108.3 | 770.9 | 760.9 | 347.1 | 425.1 | 85.7 | 0.116 | 24.52 | 150.2
81.2801 | 151.4 | 150.8 | 108.4 | 770.4 | 760.7 | 347.4 | 424.9 | 85.7 | 0.121 | 24.52 | 150.1
81.2884 | 151.4 | 150.9 | 108.2 | 770.3 | 760.6 | 347.1 | 424.8 | 85.6 | 0.121 | 24.55 | 150.1
81.2967 | 151.4 | 150.8 | 108.3 | 770.2 | 760.9 | 347.9 | 426 | 85.6 | 0.132 | 24.56 | 150.1
81.3051 | 151.4 | 150.8 | 108.2 | 770 | 760.8 | 347.1 | 424.7 | 85.6 | 0.127 | 24.54 | 150.1
81.3134 | 151.3 | 150.7 | 108.3 | 770.2 | 760.8 | 346.8 | 424.6 | 85.6 | 0.121 | 24.56 | 150
81.3217 | 151.3 | 150.8 | 108.3 | 770.8 | 760.7 | 347.1 | 424.9 | 85.8 | 0.118 | 24.54 | 149.6
81.3301 | 151.4 | 150.8 | 108.3 | 771 | 760.6 | 347.2 | 424.7 | 85.6 | 0.121 | 24.54 | 150
81.3384 | 151.4 | 150.7 | 108.4 | 771.1 | 760.9 | 346.7 | 424.1 | 85.8 | 0.114 | 24.53 | 150
81.3467 | 151.4 | 150.8 | 108.3 | 770.7 | 760.9 | 347.4 | 425.1 | 85.6 | 0.12 | 24.51 | 150.1
81.3551 | 151.4 | 150.8 | 108.4 | 770.7 | 760.3 | 346.7 | 424 | 85.6 | 0.121 | 24.54 | 150
81.3634 | 151.3 | 150.8 | 108.4 | 770.5 | 760.3 | 347.1 | 424.9 | 85.5 | 0.114 | 24.53 | 150
81.3717 | 151.3 | 150.8 | 108.4 | 770.4 | 760.7 | 346.3 | 423.5 | 85.5 | 0.125 | 24.54 | 150
81.3801 | 151.3 | 150.8 | 108.4 | 770.3 | 760.8 | 347.6 | 424.9 | 85.7 | 0.125 | 24.52 | 150
81.3884 | 151.4 | 150.8 | 108.4 | 770.6 | 760.7 | 346.9 | 424.7 | 85.7 | 0.116 | 24.53 | 150.1
81.3967 | 151.4 | 150.8 | 108.3 | 770.7 | 760.7 | 345.9 | 423.5 | 85.8 | 0.11 | 24.53 | 150.1
81.4051 | 151.4 | 150.8 | 108.4 | 770.7 | 760.6 | 346.9 | 423.9 | 85.6 | 0.124 | 24.48 | 150.1
81.4134 | 151.4 | 150.6 | 108.3 | 770.6 | 760.6 | 347.2 | 425.6 | 85.6 | 0.127 | 24.49 | 150
81.4217 | 151.2 | 150.6 | 108.2 | 770.6 | 760.7 | 347.3 | 425.5 | 85.7 | 0.119 | 24.55 | 150
81.4301 | 151.3 | 150.8 | 108.5 | 770.2 | 760.7 | 347.6 | 425.9 | 85.7 | 0.122 | 24.53 | 150.1
81.4384 | 151.3 | 150.9 | 108.4 | 770.5 | 760.9 | 347.1 | 425.5 | 85.8 | 0.112 | 24.53 | 150.1
81.4467 | 151.3 | 150.9 | 108.4 | 770.1 | 760.8 | 347.6 | 425.5 | 85.6 | 0.11 | 24.52 | 150.1
81.4551 | 151.3 | 150.7 | 108.3 | 770.7 | 761.2 | 345.9 | 423.4 | 85.7 | 0.116 | 24.59 | 150.1
81.4634 | 151.3 | 150.7 | 108.3 | 770.5 | 761.2 | 347.7 | 426 | 85.7 | 0.112 | 24.56 | 149.9
81.4717 | 151.3 | 150.8 | 108.3 | 770.3 | 760.9 | 347.1 | 425.1 | 85.6 | 0.112 | 24.5 | 150
81.4801 | 151.4 | 150.8 | 108.3 | 770.4 | 760.6 | 347.1 | 425.1 | 85.6 | 0.11 | 24.51 | 149.9
81.4884 | 151.3 | 150.7 | 108.3 | 770.3 | 760.6 | 346.9 | 424.5 | 85.6 | 0.107 | 24.54 | 149.9
81.4967 | 151.3 | 150.7 | 108.3 | 770.6 | 760.8 | 346.9 | 424.4 | 85.8 | 0.11 | 24.51 | 149.9
81.5051 | 151.3 | 150.8 | 108.3 | 770.6 | 760.8 | 348.8 | 427.5 | 85.8 | 0.121 | 24.54 | 150.1
81.5134 | 151.3 | 150.7 | 108.4 | 770.4 | 761.1 | 346.3 | 423.6 | 85.6 | 0.125 | 24.52 | 150.3
81.5217 | 151.5 | 151 | 108.4 | 770.6 | 761.4 | 344.7 | 421.7 | 85.7 | 0.124 | 24.53 | 150.3
81.5301 | 151.4 | 150.9 | 108.4 | 770.6 | 760.8 | 347.2 | 425.5 | 85.6 | 0.121 | 24.54 | 150.1
81.5384 | 151.4 | 150.8 | 108.3 | 770.7 | 761.2 | 346.3 | 423.5 | 85.6 | 0.114 | 24.55 | 149.9
81.5467 | 151.3 | 150.8 | 108.1 | 770.7 | 760.7 | 346.6 | 423.9 | 85.7 | 0.121 | 24.5 | 149.8
81.5551 | 151.3 | 150.7 | 108.3 | 770.1 | 760.8 | 347 | 424.7 | 85.6 | 0.12 | 24.56 | 149.9
81.5634 | 151.2 | 150.6 | 108.3 | 770.4 | 760.5 | 347.1 | 425.1 | 85.8 | 0.117 | 24.5 | 149.7
81.5717 | 151.2 | 150.7 | 108.2 | 770.6 | 760.8 | 346.9 | 424.3 | 85.8 | 0.118 | 24.56 | 149.8
81.5801 | 151.2 | 150.8 | 108.3 | 770.6 | 761.1 | 347.3 | 425.2 | 85.6 | 0.113 | 24.53 | 150
81.5884 | 151.3 | 150.9 | 108.3 | 770.6 | 760.7 | 345 | 422.2 | 85.6 | 0.123 | 24.49 | 150.1
81.5967 | 151.4 | 150.8 | 108.2 | 770.2 | 760.7 | 346.3 | 424 | 85.6 | 0.124 | 24.48 | 150.2
81.6051 | 151.4 | 150.9 | 108.3 | 770.5 | 760.7 | 345.2 | 422.6 | 85.8 | 0.112 | 24.55 | 150.2
81.6134 | 151.4 | 150.8 | 108.4 | 770.3 | 760.9 | 347.1 | 425.6 | 85.6 | 0.099 | 24.48 | 150
81.6217 | 151.3 | 150.7 | 108.4 | 770.4 | 760.7 | 346.7 | 424.5 | 85.6 | 0.109 | 24.55 | 149.9
81.6301 | 151.4 | 150.8 | 108.4 | 771.1 | 761 | 346.1 | 423.5 | 85.7 | 0.104 | 24.56 | 149.9
81.6384 | 151.4 | 150.8 | 108.4 | 770.7 | 761 | 346.4 | 423.9 | 85.6 | 0.102 | 24.57 | 150
81.6467 | 151.3 | 150.7 | 108.4 | 770.8 | 760.7 | 347.3 | 425.5 | 85.7 | 0.109 | 24.5 | 149.9
81.6551 | 151.3 | 150.8 | 108.3 | 770.3 | 760.7 | 346.8 | 424.3 | 85.4 | 0.103 | 24.52 | 150
81.6634 | 151.5 | 150.9 | 108.4 | 770.4 | 760.7 | 345.5 | 422.7 | 85.7 | 0.115 | 24.52 | 150.2
81.6717 | 151.4 | 150.8 | 108.4 | 770.8 | 760.9 | 346.1 | 423.7 | 85.7 | 0.113 | 24.57 | 150.2
81.6801 | 151.4 | 150.8 | 108.4 | 770.7 | 760.7 | 347.6 | 425.5 | 85.6 | 0.105 | 24.56 | 150
81.6884 | 151.3 | 150.9 | 108.5 | 770.6 | 760.8 | 347.7 | 425.9 | 85.7 | 0.1 | 24.53 | 149.9
81.6967 | 151.3 | 150.7 | 108.2 | 770.2 | 760.8 | 346.6 | 423.9 | 85.6 | 0.115 | 24.5 | 149.9
81.7051 | 151.4 | 150.8 | 108.6 | 770.6 | 760.7 | 347.8 | 425.6 | 85.6 | 0.115 | 24.55 | 150
81.7134 | 151.3 | 150.7 | 108.3 | 770.3 | 761 | 347.6 | 424.9 | 85.6 | 0.106 | 24.52 | 149.9
81.7217 | 151.3 | 150.7 | 108.4 | 770.7 | 760.9 | 347.2 | 425.2 | 85.8 | 0.104 | 24.56 | 149.9
81.7301 | 151.3 | 150.6 | 108.4 | 770.4 | 760.8 | 348 | 426.1 | 85.8 | 0.108 | 24.56 | 149.9
81.7384 | 151.3 | 150.8 | 108.4 | 770.4 | 760.9 | 348.4 | 426.9 | 85.7 | 0.118 | 24.57 | 150
81.7467 | 151.3 | 150.9 | 108.4 | 771 | 761 | 346.5 | 423.8 | 85.7 | 0.121 | 24.58 | 149.9
81.7551 | 151.3 | 150.7 | 108.3 | 770.8 | 760.6 | 346.2 | 423.5 | 85.7 | 0.126 | 24.51 | 150.1
81.7634 | 151.3 | 150.8 | 108.3 | 770.3 | 761 | 344.9 | 421.2 | 85.7 | 0.128 | 24.55 | 149.9
81.7717 | 151.4 | 150.8 | 108.4 | 770.4 | 761 | 347.1 | 425 | 85.8 | 0.138 | 24.51 | 150.1
81.7801 | 151.4 | 150.8 | 108.3 | 770.3 | 760.6 | 346.9 | 424.4 | 85.6 | 0.135 | 24.53 | 150.1
81.7884 | 151.4 | 150.7 | 108.4 | 770.2 | 760.7 | 347.6 | 425.2 | 85.9 | 0.13 | 24.57 | 150.1
81.7967 | 151.4 | 150.8 | 108.3 | 770.3 | 761.1 | 347.1 | 424.7 | 85.8 | 0.132 | 24.56 | 150.1
81.8051 | 151.4 | 150.8 | 108.4 | 770.4 | 761.1 | 347.5 | 425.9 | 85.8 | 0.143 | 24.56 | 150
81.8134 | 151.4 | 150.8 | 108.5 | 770.5 | 760.6 | 347.1 | 425.2 | 85.7 | 0.133 | 24.54 | 150.1
81.8217 | 151.4 | 150.9 | 108.4 | 770.6 | 760.7 | 347.3 | 424.8 | 85.6 | 0.132 | 24.56 | 150.1
81.8301 | 151.4 | 150.7 | 108.3 | 770.2 | 761.1 | 346.7 | 423.8 | 85.7 | 0.137 | 24.55 | 149.4
81.8384 | 151.4 | 150.7 | 108.4 | 770.1 | 761 | 347.8 | 425.7 | 85.7 | 0.13 | 24.58 | 150.1
81.8467 | 151.4 | 150.7 | 108.4 | 770.4 | 760.9 | 347 | 424.6 | 85.8 | 0.136 | 24.51 | 150
81.8551 | 151.4 | 150.9 | 108.3 | 770.4 | 760.9 | 346.4 | 424 | 85.7 | 0.13 | 24.58 | 150
81.8634 | 151.4 | 150.7 | 108.5 | 770.2 | 760.6 | 346.6 | 423.5 | 85.7 | 0.129 | 24.53 | 150
81.8717 | 151.4 | 150.8 | 108.3 | 770.5 | 760.6 | 347.8 | 426 | 85.7 | 0.137 | 24.56 | 149.9
81.8801 | 151.4 | 150.8 | 108.4 | 770.2 | 760.7 | 348 | 426.4 | 85.6 | 0.137 | 24.53 | 150
81.8884 | 151.4 | 150.8 | 108.4 | 770.5 | 760.8 | 348 | 426.2 | 85.6 | 0.136 | 24.57 | 150
81.8967 | 151.4 | 150.9 | 108.3 | 770.5 | 760.9 | 346.4 | 423.6 | 85.7 | 0.128 | 24.56 | 150
81.9051 | 151.3 | 150.8 | 108.5 | 770.3 | 760.8 | 346.6 | 423.8 | 85.6 | 0.135 | 24.52 | 149.9
81.9134 | 151.4 | 150.8 | 108.4 | 770 | 760.9 | 348.1 | 426.3 | 85.9 | 0.133 | 24.58 | 149.9
81.9217 | 151.3 | 150.8 | 108.3 | 770.8 | 760.8 | 347.8 | 425.4 | 85.6 | 0.133 | 24.52 | 150
81.9301 | 151.3 | 150.7 | 108.4 | 770.1 | 760.8 | 347.2 | 424.1 | 85.7 | 0.138 | 24.54 | 150
81.9384 | 151.4 | 150.7 | 108.4 | 769.9 | 760.8 | 347.8 | 425.2 | 85.5 | 0.133 | 24.53 | 150
81.9467 | 151.3 | 150.7 | 108.4 | 770.2 | 760.3 | 347.7 | 425.5 | 85.6 | 0.121 | 24.5 | 149.9
81.9551 | 151.4 | 150.7 | 108.4 | 770.6 | 760.7 | 347.3 | 424.8 | 85.7 | 0.125 | 24.56 | 149.9
81.9634 | 151.3 | 150.8 | 108.4 | 770.6 | 760.8 | 347.3 | 425.4 | 85.8 | 0.121 | 24.56 | 149.9
81.9717 | 151.3 | 150.7 | 108.3 | 770.4 | 761.3 | 347 | 425 | 85.8 | 0.13 | 24.52 | 149.9
81.9801 | 151.3 | 150.7 | 108.3 | 770.2 | 761.1 | 347.6 | 424.5 | 85.7 | 0.126 | 24.53 | 150
81.9884 | 151.3 | 150.7 | 108.4 | 770.5 | 761.1 | 347 | 425.1 | 85.6 | 0.136 | 24.54 | 150
81.9967 | 151.3 | 150.8 | 108.4 | 770.4 | 760.8 | 346.6 | 424.1 | 85.7 | 0.135 | 24.56 | 150.1
82.0051 | 151.4 | 150.7 | 108.4 | 770.5 | 760.7 | 346.6 | 423.7 | 85.6 | 0.124 | 24.56 | 149.9
82.0134 | 151.3 | 150.7 | 108.3 | 770.8 | 761 | 346.4 | 424.2 | 85.9 | 0.129 | 24.49 | 149.9
82.0217 | 151.4 | 150.9 | 108.4 | 770.3 | 760.8 | 346.6 | 424 | 85.8 | 0.143 | 24.56 | 150.1
82.0301 | 151.3 | 150.7 | 108.3 | 770.6 | 760.9 | 347.5 | 425 | 85.8 | 0.133 | 24.56 | 150.1
82.0384 | 151.2 | 150.8 | 108.4 | 770.2 | 760.6 | 347.1 | 424.3 | 85.7 | 0.139 | 24.51 | 150
82.0467 | 151.4 | 150.9 | 108.4 | 770.2 | 760.8 | 348.1 | 425.6 | 85.6 | 0.134 | 24.6 | 150.1
82.0551 | 151.4 | 150.7 | 108.3 | 770.6 | 760.9 | 347.4 | 425.2 | 85.7 | 0.137 | 24.58 | 150
82.0634 | 151.3 | 150.9 | 108.3 | 770.2 | 760.8 | 347.7 | 426.1 | 85.7 | 0.143 | 24.54 | 150
82.0717 | 151.3 | 150.7 | 108.3 | 770.4 | 760.7 | 347.4 | 424.8 | 85.8 | 0.142 | 24.55 | 150
82.08 | 151.4 | 150.8 | 108.4 | 770.5 | 760.8 | 347.4 | 424.9 | 85.8 | 0.14 | 24.57 | 150
82.0884 | 151.3 | 150.7 | 108.4 | 770.4 | 760.9 | 347.1 | 424 | 85.7 | 0.138 | 24.57 | 150
82.0967 | 151.4 | 150.7 | 108.4 | 770.6 | 760.8 | 347.1 | 424.2 | 85.7 | 0.151 | 24.54 | 149.9
82.105 | 151.4 | 150.9 | 108.4 | 770.7 | 760.9 | 346.3 | 423.7 | 85.8 | 0.143 | 24.53 | 150
82.1134 | 151.4 | 150.9 | 108.3 | 770.8 | 760.8 | 345.9 | 422.8 | 85.6 | 0.138 | 24.54 | 150.1
82.1217 | 151.4 | 150.8 | 108.3 | 770.5 | 760.9 | 345.8 | 422.6 | 85.8 | 0.137 | 24.52 | 150
82.13 | 151.4 | 150.8 | 108.3 | 770.6 | 761.1 | 346.7 | 424 | 85.8 | 0.142 | 24.56 | 150.2
82.1384 | 151.3 | 150.7 | 108.3 | 770.3 | 761.1 | 347.4 | 425.2 | 85.9 | 0.151 | 24.61 | 150
82.1467 | 151.4 | 150.7 | 108.4 | 770.2 | 760.7 | 346.4 | 423.4 | 85.7 | 0.155 | 24.53 | 150.1
82.155 | 151.3 | 150.7 | 108.3 | 770.2 | 760.8 | 346.6 | 423.9 | 85.6 | 0.15 | 24.56 | 150.1
82.1634 | 151.4 | 150.7 | 108.3 | 770.3 | 760.9 | 347 | 424.5 | 85.8 | 0.154 | 24.51 | 150
82.1717 | 151.4 | 150.8 | 108.4 | 770.3 | 761 | 347.4 | 424.9 | 85.6 | 0.148 | 24.53 | 150
82.18 | 151.4 | 150.7 | 108.3 | 770.3 | 760.9 | 346.4 | 423.5 | 85.7 | 0.14 | 24.57 | 150
82.1884 | 151.4 | 150.9 | 108.6 | 770.3 | 760.9 | 347.6 | 425.1 | 85.7 | 0.135 | 24.54 | 150
82.1967 | 151.3 | 150.6 | 108.3 | 770.4 | 760.9 | 347.8 | 425.2 | 85.7 | 0.137 | 24.55 | 150
82.205 | 151.2 | 150.7 | 108.3 | 770.7 | 760.6 | 347.7 | 425.8 | 85.8 | 0.133 | 24.54 | 149.9
82.2134 | 151.4 | 150.8 | 108.4 | 770.8 | 760.8 | 346.6 | 424.1 | 85.8 | 0.135 | 24.57 | 150.1
82.2217 | 151.3 | 150.7 | 108.4 | 770.8 | 761 | 347 | 424.3 | 85.6 | 0.132 | 24.55 | 149.9
82.23 | 151.3 | 150.8 | 108.3 | 770.8 | 760.9 | 347.9 | 425.9 | 85.7 | 0.137 | 24.56 | 150.1
82.2384 | 151.2 | 150.7 | 108.3 | 770.6 | 760.6 | 347.9 | 425.2 | 85.6 | 0.139 | 24.54 | 149.9
82.2467 | 151.3 | 150.7 | 108.4 | 770.6 | 760.9 | 345.7 | 422.4 | 85.8 | 0.143 | 24.56 | 150
82.255 | 151.3 | 150.8 | 108.3 | 770 | 761 | 347.1 | 424.7 | 85.8 | 0.135 | 24.54 | 150
82.2634 | 151.3 | 150.7 | 108.2 | 769.9 | 761.1 | 348.9 | 427.5 | 85.7 | 0.142 | 24.56 | 150
82.2717 | 151.3 | 150.8 | 108.6 | 770.3 | 760.8 | 346.7 | 424 | 85.6 | 0.138 | 24.52 | 150
82.28 | 151.3 | 150.8 | 108.4 | 770.2 | 760.8 | 347.1 | 424.3 | 85.5 | 0.137 | 24.53 | 150
82.2884 | 151.3 | 150.7 | 108.5 | 770.3 | 760.7 | 347.2 | 425 | 85.7 | 0.137 | 24.58 | 150
82.2967 | 151.3 | 150.8 | 108.3 | 770.1 | 760.8 | 347.1 | 424.6 | 85.6 | 0.137 | 24.56 | 150.1
82.305 | 151.3 | 150.6 | 108.3 | 770.3 | 760.6 | 347.5 | 425.1 | 85.8 | 0.134 | 24.53 | 150.1
82.3134 | 151.3 | 150.7 | 108.4 | 770.3 | 760.7 | 347 | 424.1 | 85.6 | 0.137 | 24.53 | 150
82.3217 | 151.3 | 150.7 | 108.4 | 770.4 | 761.1 | 347.3 | 424.8 | 85.6 | 0.135 | 24.57 | 150.1
82.33 | 151.3 | 150.7 | 108.3 | 770.6 | 760.8 | 346.8 | 424.3 | 85.7 | 0.137 | 24.55 | 150
82.3384 | 151.3 | 150.7 | 108.4 | 770.4 | 760.8 | 346.7 | 424 | 85.6 | 0.138 | 24.54 | 150
82.3467 | 151.4 | 150.8 | 108.3 | 770.4 | 760.6 | 346.3 | 424.1 | 85.6 | 0.132 | 24.55 | 150.1
82.355 | 151.3 | 150.8 | 108.3 | 770.6 | 761 | 347 | 424.4 | 85.7 | 0.124 | 24.58 | 150.1
82.3634 | 151.3 | 150.8 | 108.3 | 770.3 | 761 | 346.9 | 424.2 | 85.7 | 0.127 | 24.57 | 150.2
82.3717 | 151.3 | 150.8 | 108.3 | 770.6 | 760.9 | 346.7 | 424 | 85.8 | 0.129 | 24.5 | 150.1
82.38 | 151.3 | 150.7 | 108.3 | 770.7 | 760.6 | 346.9 | 424.5 | 85.6 | 0.138 | 24.55 | 150.1
82.3884 | 151.3 | 150.7 | 108.4 | 770.1 | 760.6 | 346.7 | 424.5 | 85.7 | 0.148 | 24.55 | 150.1
82.3967 | 151.3 | 150.7 | 108.3 | 770.8 | 760.6 | 346.3 | 423.6 | 85.7 | 0.144 | 24.53 | 150
82.405 | 151.4 | 150.8 | 108.4 | 770.3 | 760.8 | 347.5 | 425.1 | 85.6 | 0.132 | 24.49 | 150.1
82.4134 | 151.3 | 150.7 | 108.4 | 770.3 | 760.8 | 346 | 422.9 | 85.9 | 0.142 | 24.57 | 150
82.4217 | 151.3 | 150.8 | 108.3 | 770.9 | 761.1 | 347.3 | 424.6 | 85.8 | 0.143 | 24.58 | 150
82.43 | 151.3 | 150.7 | 108.4 | 770.2 | 760.9 | 345.9 | 423.4 | 85.8 | 0.143 | 24.55 | 150
82.4384 | 151.4 | 150.7 | 108.3 | 770.6 | 760.7 | 345.7 | 422.5 | 85.7 | 0.139 | 24.53 | 150.1
82.4467 | 151.4 | 150.7 | 108.3 | 770.2 | 760.9 | 346.9 | 424.4 | 85.6 | 0.136 | 24.56 | 150.1
82.455 | 151.4 | 150.8 | 108.3 | 770.4 | 760.9 | 345.5 | 423 | 85.7 | 0.137 | 24.5 | 150.2
82.4634 | 151.5 | 150.8 | 108.3 | 770.4 | 760.7 | 345.7 | 422 | 85.7 | 0.144 | 24.53 | 150.2
82.4717 | 151.4 | 150.7 | 108.3 | 770.4 | 761 | 346.9 | 424.4 | 85.8 | 0.14 | 24.53 | 150.1
82.48 | 151.4 | 150.7 | 108.3 | 770.2 | 760.9 | 347.3 | 425 | 85.7 | 0.137 | 24.52 | 150.2
82.4884 | 151.4 | 150.7 | 108.4 | 770.3 | 760.8 | 346.7 | 423.7 | 85.8 | 0.139 | 24.54 | 150.1
82.4967 | 151.4 | 150.8 | 108.4 | 770.6 | 760.9 | 346.1 | 423 | 85.7 | 0.142 | 24.57 | 150.1
82.505 | 151.3 | 150.8 | 108.3 | 770.4 | 760.7 | 346.1 | 423.7 | 85.6 | 0.143 | 24.55 | 150.1
82.5134 | 151.4 | 150.9 | 108.4 | 770.6 | 760.8 | 348 | 426.2 | 85.7 | 0.149 | 24.56 | 150.1
82.5217 | 151.3 | 150.6 | 108.3 | 770.4 | 760.9 | 347.1 | 424.3 | 85.7 | 0.147 | 24.54 | 149.8
82.53 | 151.3 | 150.6 | 108.4 | 770.3 | 760.8 | 347.2 | 424.8 | 85.8 | 0.145 | 24.56 | 149.8
82.5384 | 151.3 | 150.6 | 108.3 | 770.9 | 760.7 | 346.2 | 423.2 | 85.7 | 0.143 | 24.6 | 149.9
82.5467 | 151.3 | 150.9 | 108.5 | 770.5 | 760.6 | 346.4 | 423.1 | 85.5 | 0.143 | 24.52 | 150.1
82.555 | 151.4 | 150.9 | 108.3 | 770.4 | 760.6 | 345.8 | 422.8 | 85.6 | 0.144 | 24.56 | 150.2
82.5634 | 151.4 | 150.9 | 108.3 | 770.7 | 761.1 | 347 | 424.6 | 85.6 | 0.144 | 24.54 | 150.2
82.5717 | 151.4 | 150.7 | 108.4 | 770.3 | 760.8 | 346.6 | 424 | 85.8 | 0.138 | 24.56 | 150.2
82.58 | 151.4 | 150.6 | 108.4 | 769.8 | 760.9 | 346.9 | 424.1 | 85.6 | 0.131 | 24.54 | 150.1
82.5884 | 151.4 | 150.9 | 108.3 | 770.8 | 760.9 | 347.3 | 425 | 85.6 | 0.137 | 24.55 | 149.9
82.5967 | 151.4 | 150.9 | 108.3 | 770.4 | 761 | 346.6 | 424.2 | 85.7 | 0.142 | 24.53 | 149.8
82.605 | 151.3 | 150.6 | 108.3 | 770.3 | 760.9 | 347.6 | 425.1 | 85.6 | 0.143 | 24.56 | 149.7
82.6134 | 151.3 | 150.7 | 108.3 | 770.4 | 760.8 | 348.1 | 426.6 | 85.6 | 0.14 | 24.52 | 149.9
82.6217 | 151.2 | 150.7 | 108.4 | 770.3 | 760.7 | 347 | 424.1 | 85.7 | 0.139 | 24.6 | 150.1
82.63 | 151.4 | 150.7 | 108.4 | 770.8 | 760.8 | 347.4 | 424.9 | 85.8 | 0.141 | 24.57 | 150.2
82.6384 | 151.3 | 150.8 | 108.3 | 770.3 | 760.7 | 346.9 | 424.3 | 85.6 | 0.138 | 24.49 | 150.2
82.6467 | 151.4 | 150.8 | 108.3 | 770.1 | 761.3 | 346.1 | 422.7 | 85.7 | 0.138 | 24.55 | 150.1
82.655 | 151.3 | 150.8 | 108.3 | 770.8 | 761.3 | 347.9 | 426.2 | 85.6 | 0.135 | 24.59 | 149.9
82.6634 | 151.2 | 150.7 | 108.3 | 770.1 | 761 | 347.1 | 424.6 | 85.6 | 0.136 | 24.54 | 149.7
82.6717 | 151.2 | 150.5 | 108.1 | 770.4 | 760.4 | 347.5 | 424.8 | 85.6 | 0.132 | 24.52 | 149.5
82.68 | 151.1 | 150.6 | 108.4 | 770.2 | 760.6 | 347.9 | 426 | 85.7 | 0.145 | 24.52 | 149.7
82.6884 | 151.3 | 150.6 | 108.4 | 770.2 | 761.1 | 347.1 | 424.3 | 85.7 | 0.148 | 24.57 | 149.9
82.6967 | 151.3 | 150.7 | 108.3 | 770.3 | 761.1 | 346.8 | 423.5 | 85.6 | 0.147 | 24.54 | 150
82.705 | 151.4 | 150.9 | 108.4 | 770.7 | 760.8 | 346.7 | 423.7 | 85.7 | 0.14 | 24.57 | 150.1
82.7134 | 151.3 | 150.8 | 108.5 | 769.9 | 760.7 | 346.7 | 423.7 | 85.6 | 0.137 | 24.52 | 150.2
82.7217 | 151.4 | 150.7 | 108.4 | 770.7 | 760.9 | 347.5 | 425.1 | 85.6 | 0.145 | 24.54 | 150
82.73 | 151.4 | 150.7 | 108.4 | 770.3 | 760.9 | 347.5 | 424.6 | 85.7 | 0.145 | 24.53 | 149.9
82.7384 | 151.3 | 150.7 | 108.3 | 770.4 | 760.9 | 346.9 | 424.1 | 85.6 | 0.142 | 24.57 | 149.8
82.7467 | 151.3 | 150.7 | 108.4 | 770.6 | 760.8 | 348.6 | 426.4 | 85.8 | 0.14 | 24.56 | 149.8
82.755 | 151.3 | 150.8 | 108.4 | 770.4 | 760.7 | 348.3 | 426.3 | 85.6 | 0.138 | 24.55 | 149.9
82.7634 | 151.3 | 150.7 | 108.5 | 770.8 | 760.9 | 347 | 424.5 | 85.7 | 0.148 | 24.56 | 150.1
82.7717 | 151.4 | 150.8 | 108.3 | 770.6 | 760.7 | 347.7 | 424.9 | 85.6 | 0.145 | 24.54 | 150.2
82.78 | 151.4 | 150.8 | 108.4 | 770.5 | 760.5 | 346.6 | 423.8 | 85.6 | 0.15 | 24.59 | 150.1
82.7884 | 151.3 | 150.8 | 108.2 | 770.6 | 760.1 | 347 | 425.1 | 85.7 | 0.144 | 24.52 | 149.9
82.7967 | 151.2 | 150.6 | 108.4 | 770.2 | 760.6 | 347.5 | 424.3 | 85.7 | 0.143 | 24.54 | 149.8
82.805 | 151.4 | 150.8 | 108.6 | 770.4 | 761.1 | 345.7 | 422.3 | 85.9 | 0.143 | 24.53 | 149.9
82.8134 | 151.2 | 150.7 | 108.4 | 771.1 | 760.6 | 345.5 | 422.2 | 85.7 | 0.154 | 24.57 | 150
82.8217 | 151.5 | 150.8 | 108.5 | 770.8 | 761.3 | 345.3 | 422.1 | 85.8 | 0.154 | 24.52 | 150.3
82.83 | 151.4 | 150.8 | 108.1 | 769.9 | 761.4 | 347.3 | 424.8 | 85.7 | 0.145 | 24.54 | 150.1
82.8384 | 151.2 | 150.7 | 108.6 | 770 | 760.7 | 346.4 | 423.5 | 85.5 | 0.137 | 24.5 | 149.9
82.8467 | 151.3 | 150.7 | 108.4 | 770.8 | 761.1 | 347.6 | 424.5 | 85.8 | 0.13 | 24.52 | 149.9
82.855 | 151.3 | 150.7 | 108.3 | 770.4 | 761 | 346.7 | 423.2 | 85.7 | 0.139 | 24.57 | 149.9
82.8634 | 151.2 | 150.6 | 108.4 | 770.7 | 760.9 | 346.3 | 423 | 85.8 | 0.137 | 24.57 | 150
82.8717 | 151.3 | 150.9 | 108.6 | 770.4 | 760.7 | 347.9 | 426 | 85.6 | 0.137 | 24.54 | 150.2
82.88 | 151.4 | 150.8 | 108.3 | 770.3 | 760.8 | 347.4 | 425.5 | 85.7 | 0.134 | 24.53 | 150.2
82.8884 | 151.4 | 150.9 | 108.3 | 770.8 | 760.6 | 347.4 | 424.5 | 85.6 | 0.13 | 24.53 | 150.2
82.8967 | 151.3 | 150.7 | 108.2 | 770.2 | 760.3 | 346.9 | 424 | 85.7 | 0.132 | 24.55 | 149.8
82.905 | 151.3 | 150.8 | 108.4 | 770.6 | 760.7 | 345.9 | 423.2 | 85.8 | 0.134 | 24.58 | 149.9
82.9133 | 151.3 | 150.7 | 108.4 | 770.4 | 760.8 | 347.8 | 426 | 85.7 | 0.132 | 24.58 | 149.9
82.9217 | 151.2 | 150.6 | 108.2 | 770.3 | 760.6 | 347.3 | 424.5 | 85.7 | 0.135 | 24.56 | 149.8
82.93 | 151.2 | 150.6 | 108.4 | 770.4 | 761.1 | 347.8 | 425.5 | 85.6 | 0.131 | 24.58 | 150.1
82.9383 | 151.4 | 150.8 | 108.4 | 770.1 | 761.1 | 346 | 422.5 | 85.7 | 0.128 | 24.58 | 150.3
82.9467 | 151.3 | 150.8 | 108.4 | 769.8 | 760.8 | 345.9 | 422.2 | 85.6 | 0.125 | 24.53 | 150.3
82.955 | 151.3 | 150.9 | 108.6 | 770.4 | 761.2 | 346 | 423.7 | 85.8 | 0.121 | 24.53 | 150.2
82.9633 | 151.4 | 150.6 | 108.2 | 770.1 | 761.1 | 347 | 425 | 85.8 | 0.122 | 24.6 | 149.9
82.9717 | 151.4 | 150.6 | 108.5 | 770.5 | 760.8 | 347.2 | 425 | 85.6 | 0.134 | 24.56 | 150
82.98 | 151.3 | 150.8 | 108.3 | 770.9 | 760.8 | 347.4 | 424.6 | 85.7 | 0.131 | 24.53 | 149.9
82.9883 | 151.3 | 150.7 | 108.2 | 770.1 | 760.6 | 347.6 | 425.5 | 85.6 | 0.13 | 24.56 | 149.8
82.9967 | 151.2 | 150.6 | 108.4 | 770.8 | 761.1 | 348.5 | 425.6 | 85.8 | 0.121 | 24.56 | 149.8
83.005 | 151.3 | 150.7 | 108.5 | 770.7 | 761.2 | 346.6 | 423.8 | 85.7 | 0.121 | 24.5 | 149.9
83.0133 | 151.3 | 150.6 | 108.4 | 770.6 | 760.8 | 347.9 | 424.8 | 85.6 | 0.129 | 24.53 | 150
83.0217 | 151.3 | 150.6 | 108.3 | 770.7 | 760.8 | 346.4 | 423.5 | 85.8 | 0.132 | 24.62 | 150.1
83.03 | 151.3 | 150.6 | 108.6 | 770.2 | 760.9 | 347.2 | 424.7 | 85.6 | 0.128 | 24.53 | 150.1
83.0383 | 151.3 | 150.7 | 108.4 | 770.4 | 760.3 | 347.2 | 425.2 | 85.6 | 0.128 | 24.56 | 150.1
83.0467 | 151.3 | 150.8 | 108.3 | 770.3 | 760.6 | 347 | 424.7 | 85.6 | 0.125 | 24.5 | 150.1
83.055 | 151.5 | 151 | 108.4 | 770.6 | 761 | 346.7 | 424.1 | 85.7 | 0.132 | 24.54 | 150.1
83.0633 | 151.4 | 150.9 | 108.3 | 770.8 | 761.2 | 346.9 | 424.2 | 85.8 | 0.131 | 24.51 | 150.1
83.0717 | 151.3 | 150.7 | 108.3 | 770.3 | 760.8 | 347.1 | 424.8 | 85.8 | 0.134 | 24.58 | 149.8
83.08 | 151.2 | 150.6 | 108.4 | 770.1 | 760.9 | 346.5 | 423.2 | 85.7 | 0.133 | 24.58 | 149.7
83.0883 | 151.4 | 150.7 | 108.6 | 770.8 | 761 | 348.1 | 425.7 | 85.5 | 0.13 | 24.59 | 149.9
83.0967 | 151.3 | 150.8 | 108.6 | 771.1 | 761.4 | 346.2 | 423.1 | 85.6 | 0.126 | 24.57 | 150
83.105 | 151.1 | 150.6 | 108.3 | 770.3 | 760.8 | 347.2 | 424.4 | 85.5 | 0.129 | 24.54 | 149.9
83.1133 | 151.2 | 150.6 | 108.3 | 770.2 | 761.2 | 346.3 | 422.5 | 85.7 | 0.131 | 24.54 | 150
83.1217 | 151.4 | 150.8 | 108.3 | 770.3 | 761.1 | 347.1 | 424.7 | 85.7 | 0.132 | 24.47 | 150.2
83.13 | 151.3 | 150.8 | 108.4 | 770 | 761 | 346.3 | 423.2 | 85.7 | 0.133 | 24.53 | 150.1
83.1383 | 151.4 | 150.8 | 108.6 | 770.1 | 761 | 345.8 | 422.2 | 85.7 | 0.132 | 24.58 | 150.2
83.1467 | 151.3 | 150.8 | 108.3 | 770.1 | 760.8 | 346.2 | 423.1 | 85.7 | 0.126 | 24.54 | 150.2
83.155 | 151.4 | 150.8 | 108.6 | 770.2 | 760.6 | 346.1 | 423.4 | 85.6 | 0.123 | 24.48 | 150.1
83.1633 | 151.3 | 150.7 | 108.2 | 770 | 760.5 | 346.1 | 423.2 | 85.8 | 0.135 | 24.53 | 150.1
83.1717 | 151.6 | 150.9 | 108.6 | 771 | 761.1 | 346.4 | 423.4 | 85.8 | 0.129 | 24.53 | 150.1
83.18 | 151.2 | 150.6 | 108.3 | 770.4 | 760.9 | 348.2 | 425.7 | 85.8 | 0.119 | 24.55 | 149.8
83.1883 | 151.3 | 150.6 | 108.4 | 770.2 | 760.8 | 346.3 | 422.7 | 85.6 | 0.114 | 24.59 | 149.8
83.1967 | 151.5 | 150.8 | 108.4 | 770.6 | 761.1 | 346.9 | 424.6 | 85.7 | 0.114 | 24.55 | 150.2
83.205 | 151.3 | 150.6 | 108.3 | 770.3 | 760.5 | 346.9 | 423.8 | 85.7 | 0.12 | 24.52 | 150
83.2133 | 151.3 | 150.7 | 108.4 | 770.6 | 760.5 | 347.5 | 424.7 | 85.6 | 0.123 | 24.52 | 149.7
83.2217 | 151.3 | 150.6 | 108.3 | 770.3 | 760.8 | 345.9 | 422.7 | 85.8 | 0.122 | 24.53 | 150.2
83.23 | 151.5 | 150.8 | 108.5 | 770.6 | 760.9 | 346.1 | 424 | 85.7 | 0.116 | 24.55 | 150.2
83.2383 | 151.4 | 150.8 | 108.3 | 770.4 | 760.7 | 346.9 | 424.8 | 85.8 | 0.133 | 24.56 | 150.2
83.2467 | 151.5 | 150.7 | 108.4 | 770.6 | 761.1 | 346.6 | 423.2 | 85.6 | 0.128 | 24.57 | 150.3
83.255 | 151.4 | 150.9 | 108.4 | 770.4 | 760.6 | 346.6 | 423.8 | 85.6 | 0.125 | 24.53 | 150.1
83.2633 | 151.4 | 150.8 | 108.4 | 770 | 760.2 | 347.1 | 424.8 | 85.6 | 0.124 | 24.52 | 150.1
83.2717 | 151.4 | 150.8 | 108.6 | 770.2 | 760.7 | 346.5 | 423.6 | 85.7 | 0.124 | 24.56 | 150.2
83.28 | 151.3 | 150.8 | 108.6 | 770.4 | 761.2 | 346.2 | 423.8 | 85.8 | 0.122 | 24.59 | 150
83.2883 | 151.3 | 150.7 | 108.6 | 770.7 | 761.2 | 347.2 | 424.7 | 85.6 | 0.129 | 24.57 | 150.1
83.2967 | 151.3 | 150.8 | 108.4 | 770.3 | 761 | 346.7 | 424.1 | 85.6 | 0.129 | 24.48 | 149.9
83.305 | 151.4 | 150.8 | 108.4 | 770.1 | 760.5 | 347.3 | 425 | 85.5 | 0.128 | 24.53 | 150
83.3133 | 151.3 | 150.7 | 108.4 | 770.4 | 760.8 | 346.6 | 424.2 | 85.6 | 0.124 | 24.55 | 150
83.3217 | 151.3 | 150.8 | 108.4 | 770.1 | 760.8 | 346.4 | 423.4 | 85.7 | 0.116 | 24.53 | 149.9
83.33 | 151.3 | 150.7 | 108.3 | 770.4 | 761 | 347.5 | 425.1 | 85.6 | 0.128 | 24.52 | 149.9
83.3383 | 151.1 | 150.6 | 108.3 | 770.3 | 760.9 | 347.9 | 425.5 | 85.8 | 0.131 | 24.55 | 149.8
83.3467 | 151.3 | 150.6 | 108.6 | 770.4 | 760.6 | 346.8 | 423.5 | 85.7 | 0.126 | 24.57 | 150.1
83.355 | 151.4 | 150.7 | 108.6 | 770.3 | 760.7 | 347.6 | 425.4 | 85.6 | 0.123 | 24.5 | 150.3
83.3633 | 151.5 | 150.8 | 108.4 | 770.6 | 760.6 | 346.7 | 424.1 | 85.7 | 0.124 | 24.51 | 150.3
83.3717 | 151.4 | 150.8 | 108.3 | 770.7 | 760.8 | 346.2 | 422.9 | 85.6 | 0.124 | 24.54 | 150.2
83.38 | 151.6 | 150.8 | 108.4 | 770.5 | 761 | 345.7 | 422.2 | 85.6 | 0.116 | 24.54 | 150.2
83.3883 | 151.4 | 150.7 | 108.3 | 770.4 | 760.7 | 346.9 | 424 | 85.8 | 0.122 | 24.57 | 149.9
83.3967 | 151.3 | 150.7 | 108.4 | 770.5 | 760.9 | 346.7 | 424 | 85.7 | 0.12 | 24.56 | 149.9
83.405 | 151.3 | 150.8 | 108.4 | 770.3 | 760.5 | 346.9 | 424.1 | 85.8 | 0.123 | 24.54 | 149.9
83.4133 | 151.3 | 150.7 | 108.6 | 770.4 | 760.5 | 347.5 | 425 | 85.6 | 0.126 | 24.54 | 149.9
83.4217 | 151.3 | 150.6 | 108.3 | 769.9 | 760.6 | 346.7 | 424.1 | 85.7 | 0.127 | 24.54 | 150
83.43 | 151.3 | 150.8 | 108.4 | 769.7 | 760.5 | 346.8 | 424.1 | 85.7 | 0.126 | 24.54 | 150.2
83.4383 | 151.6 | 151 | 108.5 | 770.1 | 761.2 | 346.9 | 424.8 | 85.7 | 0.126 | 24.53 | 150.4
83.4467 | 151.5 | 150.9 | 108.4 | 770.2 | 761 | 348 | 426.2 | 85.9 | 0.127 | 24.56 | 150
83.455 | 151.2 | 150.6 | 108.3 | 770.3 | 760.9 | 347.8 | 425 | 85.6 | 0.126 | 24.58 | 149.8
83.4633 | 151.2 | 150.7 | 108.6 | 770.2 | 760.4 | 347.3 | 424.5 | 85.7 | 0.119 | 24.52 | 149.8
83.4717 | 151.3 | 150.5 | 108.1 | 770.1 | 760.5 | 347.3 | 425.1 | 85.6 | 0.117 | 24.55 | 149.8
83.48 | 151.4 | 150.8 | 108.5 | 770.3 | 761.2 | 346.6 | 423.9 | 85.7 | 0.116 | 24.5 | 150.2
83.4883 | 151.3 | 150.7 | 108.3 | 770.3 | 760.7 | 346.2 | 422.9 | 85.8 | 0.124 | 24.51 | 150.1
83.4967 | 151.5 | 150.9 | 108.4 | 770.6 | 760.8 | 347.4 | 424.5 | 85.8 | 0.124 | 24.61 | 150.3
83.505 | 151.4 | 150.8 | 108.3 | 770.6 | 761.4 | 346.7 | 423.7 | 85.7 | 0.121 | 24.57 | 149.9
83.5133 | 151.3 | 150.7 | 108.3 | 770.3 | 760.8 | 347.6 | 424.7 | 85.7 | 0.119 | 24.57 | 149.8
83.5217 | 151.3 | 150.7 | 108.3 | 770.2 | 760.5 | 346.8 | 423.7 | 85.6 | 0.118 | 24.56 | 149.9
83.53 | 151.3 | 150.6 | 108.3 | 770.3 | 760.7 | 348.7 | 426.3 | 85.6 | 0.125 | 24.51 | 149.8
83.5383 | 151.3 | 150.6 | 108.3 | 770.3 | 760.6 | 347.2 | 424 | 85.6 | 0.123 | 24.56 | 149.8
83.5467 | 151.3 | 150.7 | 108.4 | 770.3 | 761 | 349 | 426.7 | 85.7 | 0.117 | 24.56 | 150
83.555 | 151.3 | 150.6 | 108.4 | 769.8 | 760.5 | 347.9 | 425 | 85.6 | 0.117 | 24.51 | 150.1
83.5633 | 151.4 | 150.7 | 108.4 | 770.4 | 760.7 | 346.2 | 423.4 | 85.8 | 0.11 | 24.5 | 150.1
83.5717 | 151.4 | 150.9 | 108.3 | 770.3 | 761 | 345.4 | 422 | 85.7 | 0.105 | 24.48 | 150.2
83.58 | 151.5 | 150.8 | 108.3 | 770.1 | 760.7 | 346.5 | 424.2 | 85.7 | 0.121 | 24.56 | 150.2
83.5883 | 151.5 | 150.8 | 108.4 | 770.7 | 760.9 | 347.3 | 424.1 | 85.5 | 0.124 | 24.55 | 149.9
83.5967 | 151.3 | 150.6 | 108.4 | 770.4 | 760.7 | 347 | 424.6 | 85.7 | 0.115 | 24.52 | 149.8
83.605 | 151.3 | 150.7 | 108.5 | 770.1 | 760.7 | 347.6 | 425.6 | 85.8 | 0.106 | 24.56 | 149.7
83.6133 | 151.2 | 150.6 | 108.4 | 769.9 | 760.8 | 348.2 | 425.8 | 85.7 | 0.113 | 24.56 | 149.8
83.6217 | 151.3 | 150.7 | 108.6 | 770.8 | 760.8 | 347.8 | 425.6 | 85.8 | 0.121 | 24.56 | 149.9
83.63 | 151.3 | 150.7 | 108.4 | 769.9 | 760.9 | 347.4 | 424.7 | 85.6 | 0.118 | 24.61 | 150.1
83.6383 | 151.4 | 150.9 | 108.4 | 770.6 | 760.9 | 346.2 | 423.2 | 85.7 | 0.111 | 24.56 | 150.1
83.6467 | 151.3 | 150.6 | 108.3 | 770.2 | 760.8 | 347.3 | 424.3 | 85.7 | 0.12 | 24.52 | 150.1
83.655 | 151.3 | 150.7 | 108.4 | 770.4 | 760.3 | 345.9 | 422.6 | 85.6 | 0.121 | 24.53 | 150.1
83.6633 | 151.5 | 150.8 | 108.4 | 770.6 | 760.7 | 346.6 | 424.4 | 85.9 | 0.119 | 24.57 | 150.1
83.6717 | 151.4 | 150.9 | 108.4 | 770.2 | 760.4 | 347.3 | 424.9 | 85.7 | 0.112 | 24.54 | 150.1
83.68 | 151.4 | 150.8 | 108.3 | 770.2 | 760.8 | 346.8 | 423.8 | 85.7 | 0.11 | 24.54 | 149.9
83.6883 | 151.3 | 150.6 | 108.3 | 770.4 | 761.1 | 347.9 | 425.4 | 85.7 | 0.114 | 24.56 | 149.8
83.6967 | 151.2 | 150.6 | 108.4 | 770.4 | 760.9 | 348 | 425.5 | 85.5 | 0.118 | 24.56 | 149.8
83.705 | 151.2 | 150.7 | 108.4 | 770.4 | 760.8 | 348.7 | 426.3 | 85.7 | 0.119 | 24.54 | 149.9
83.7133 | 151.3 | 150.7 | 108.3 | 770.4 | 761 | 347.4 | 424.8 | 85.7 | 0.114 | 24.52 | 150.1
83.7217 | 151.3 | 150.8 | 108.4 | 770.2 | 760.6 | 346.6 | 423.8 | 85.8 | 0.117 | 24.5 | 150.2
83.73 | 151.4 | 150.8 | 108.4 | 770.8 | 760.8 | 346.4 | 423.5 | 85.8 | 0.11 | 24.55 | 150.3
83.7383 | 151.4 | 150.8 | 108.4 | 770.7 | 760.8 | 346.2 | 423.6 | 85.7 | 0.121 | 24.57 | 150.1
83.7467 | 151.4 | 150.7 | 108.4 | 771 | 760.9 | 348.3 | 425.9 | 85.5 | 0.121 | 24.59 | 150
83.755 | 151.3 | 150.8 | 108.3 | 770.5 | 760.6 | 347.3 | 425 | 85.6 | 0.114 | 24.53 | 149.9
83.7633 | 151.3 | 150.7 | 108.4 | 770.2 | 760.6 | 347.9 | 425.7 | 85.7 | 0.111 | 24.55 | 149.9
83.7716 | 151.2 | 150.8 | 108.3 | 770 | 760.6 | 346.4 | 423.8 | 85.6 | 0.11 | 24.53 | 149.9
83.78 | 151.3 | 150.8 | 108.3 | 770.2 | 760.7 | 346.9 | 423.9 | 85.8 | 0.11 | 24.57 | 149.9
83.7883 | 151.2 | 150.6 | 108.4 | 770.4 | 760.6 | 348.2 | 426.5 | 85.7 | 0.106 | 24.54 | 149.8
83.7966 | 151.3 | 150.6 | 108.4 | 770.3 | 760.8 | 346.7 | 423.8 | 85.7 | 0.106 | 24.51 | 149.9
83.805 | 151.2 | 150.5 | 108.4 | 770.5 | 760.4 | 348.1 | 425.1 | 85.7 | 0.106 | 24.53 | 149.8
83.8133 | 151.3 | 150.7 | 108.4 | 770.3 | 760.9 | 346.6 | 423.6 | 85.6 | 0.101 | 24.57 | 150.1
83.8216 | 151.2 | 150.6 | 108.2 | 770.4 | 760.9 | 346.4 | 423.8 | 85.7 | 0.108 | 24.53 | 149.9
83.83 | 151.4 | 150.8 | 108.4 | 770.6 | 760.7 | 346.6 | 424 | 85.6 | 0.112 | 24.57 | 150.2
83.8383 | 151.3 | 150.8 | 108.3 | 770.3 | 760.6 | 347.4 | 424.4 | 85.7 | 0.108 | 24.55 | 150.2
83.8466 | 151.3 | 150.8 | 108.4 | 770.2 | 761.1 | 347.6 | 425.9 | 85.8 | 0.103 | 24.53 | 149.9
83.855 | 151.3 | 150.7 | 108.4 | 770.3 | 760.7 | 347.4 | 425 | 85.7 | 0.108 | 24.52 | 149.9
83.8633 | 151.3 | 150.7 | 108.4 | 770.4 | 760.5 | 347.9 | 425.2 | 85.7 | 0.116 | 24.55 | 149.9
83.8716 | 151.3 | 150.7 | 108.2 | 770.4 | 760.6 | 349 | 427 | 85.7 | 0.115 | 24.57 | 149.9
83.88 | 151.3 | 150.6 | 108.4 | 770.1 | 760.7 | 347 | 424.1 | 85.6 | 0.103 | 24.56 | 149.9
83.8883 | 151.2 | 150.5 | 108.6 | 770.7 | 760.9 | 348.3 | 427 | 85.8 | 0.103 | 24.53 | 149.9
83.8966 | 151.2 | 150.6 | 108.4 | 770.4 | 761.2 | 346.8 | 423.9 | 85.8 | 0.097 | 24.53 | 149.9
83.905 | 151.3 | 150.7 | 108.4 | 771.1 | 761.1 | 346.3 | 423.4 | 85.8 | 0.097 | 24.57 | 150
83.9133 | 151.3 | 150.7 | 108.3 | 770.5 | 761 | 346.2 | 423.7 | 85.8 | 0.095 | 24.53 | 150.1
83.9216 | 151.4 | 150.8 | 108.4 | 770.5 | 761 | 347.8 | 425.6 | 85.7 | 0.1 | 24.54 | 150.1
83.93 | 151.3 | 150.7 | 108.4 | 770.7 | 761.1 | 345.9 | 423 | 85.6 | 0.104 | 24.48 | 150.1
83.9383 | 151.3 | 150.8 | 108.4 | 770.4 | 760.6 | 347 | 424.5 | 85.6 | 0.109 | 24.52 | 150.1
83.9466 | 151.3 | 150.8 | 108.3 | 770.2 | 760.5 | 347.4 | 424.7 | 85.9 | 0.111 | 24.54 | 150.1
83.955 | 151.3 | 150.8 | 108.6 | 770.6 | 760.9 | 347.6 | 425.1 | 85.8 | 0.105 | 24.56 | 150.1
83.9633 | 151.3 | 150.8 | 108.4 | 770.5 | 761.1 | 346.4 | 423.6 | 85.8 | 0.109 | 24.56 | 150
83.9716 | 151.3 | 150.8 | 108.6 | 770.7 | 761.1 | 347.5 | 424.5 | 85.6 | 0.116 | 24.54 | 149.9
83.98 | 151.3 | 150.8 | 108.4 | 770.7 | 760.8 | 346.3 | 423.6 | 85.6 | 0.113 | 24.51 | 149.9
83.9883 | 151.3 | 150.7 | 108.3 | 770.7 | 760.9 | 347.8 | 425.4 | 85.6 | 0.103 | 24.6 | 149.9
83.9966 | 151.2 | 150.6 | 108.4 | 770.1 | 760.9 | 347.4 | 424.8 | 85.5 | 0.103 | 24.54 | 149.8
84.005 | 151.2 | 150.6 | 108.4 | 770.1 | 760.8 | 347.2 | 424 | 85.8 | 0.112 | 24.58 | 149.9
84.0133 | 151.2 | 150.7 | 108.4 | 770.3 | 760.7 | 346.7 | 423 | 85.7 | 0.115 | 24.56 | 149.9
84.0216 | 151.2 | 150.7 | 108.6 | 770.6 | 760.6 | 347.5 | 425.2 | 85.7 | 0.11 | 24.56 | 149.9
84.03 | 151.3 | 150.8 | 108.4 | 770.6 | 760.9 | 348.5 | 426.4 | 85.7 | 0.11 | 24.56 | 150.1
84.0383 | 151.3 | 150.6 | 108.5 | 770.4 | 761.1 | 347.8 | 424.8 | 85.6 | 0.112 | 24.56 | 150.1
84.0466 | 151.3 | 150.7 | 108.4 | 770.8 | 761.2 | 347.3 | 424.3 | 85.7 | 0.105 | 24.54 | 150.1
84.055 | 151.3 | 150.8 | 108.4 | 770.4 | 760.7 | 346.5 | 424.4 | 85.6 | 0.107 | 24.57 | 150.1
84.0633 | 151.4 | 150.8 | 108.3 | 770.5 | 760.9 | 346.3 | 423.5 | 85.6 | 0.103 | 24.53 | 150.2
84.0716 | 151.3 | 150.7 | 108.3 | 770.1 | 761 | 347.5 | 424.3 | 85.9 | 0.107 | 24.58 | 150.1
84.08 | 151.3 | 150.7 | 108.4 | 770.7 | 761.1 | 347.3 | 424.2 | 85.8 | 0.103 | 24.51 | 150.1
84.0883 | 151.3 | 150.8 | 108.4 | 770.6 | 760.5 | 346.8 | 424.6 | 85.8 | 0.11 | 24.55 | 150.1
84.0966 | 151.3 | 150.7 | 108.3 | 770.7 | 760.9 | 346.7 | 423.9 | 85.6 | 0.114 | 24.6 | 149.9
84.105 | 151.3 | 150.8 | 108.3 | 770.4 | 760.5 | 348 | 425.6 | 85.5 | 0.122 | 24.55 | 149.9
84.1133 | 151.3 | 150.7 | 108.3 | 770.6 | 760.8 | 348.5 | 426.7 | 85.6 | 0.117 | 24.53 | 149.9
84.1216 | 151.3 | 150.6 | 108.4 | 770.4 | 760.7 | 348.2 | 426.1 | 85.6 | 0.109 | 24.53 | 149.9
84.13 | 151.3 | 150.7 | 108.4 | 770.5 | 761.2 | 348.1 | 426.3 | 85.7 | 0.103 | 24.58 | 149.8
84.1383 | 151.2 | 150.6 | 108.4 | 770.3 | 761.1 | 347.9 | 425.6 | 85.8 | 0.115 | 24.6 | 149.9
84.1466 | 151.2 | 150.7 | 108.6 | 770.3 | 761 | 347.9 | 425.6 | 85.7 | 0.12 | 24.56 | 149.9
84.155 | 151.3 | 150.7 | 108.4 | 770.4 | 760.4 | 347.8 | 424.7 | 85.6 | 0.114 | 24.54 | 149.9
84.1633 | 151.2 | 150.6 | 108.4 | 770.4 | 760.6 | 347.5 | 424.2 | 85.6 | 0.106 | 24.52 | 149.9
84.1716 | 151.3 | 150.7 | 108.3 | 771 | 761.1 | 347.1 | 424 | 85.7 | 0.103 | 24.54 | 150.1
84.18 | 151.2 | 150.7 | 108.4 | 770.8 | 761.4 | 348.4 | 425.9 | 85.8 | 0.101 | 24.55 | 150.1
84.1883 | 151.3 | 150.8 | 108.4 | 770 | 761.1 | 346.4 | 423.5 | 85.8 | 0.105 | 24.53 | 150.1
84.1966 | 151.3 | 150.8 | 108.5 | 770.7 | 760.8 | 346.2 | 423.4 | 85.8 | 0.099 | 24.52 | 150.1
84.205 | 151.3 | 150.7 | 108.4 | 770.8 | 761.1 | 347.9 | 425.6 | 85.6 | 0.099 | 24.55 | 150.1
84.2133 | 151.3 | 150.6 | 108.3 | 770.6 | 761.1 | 346.7 | 424.2 | 85.7 | 0.1 | 24.52 | 150.1
84.2216 | 151.4 | 150.7 | 108.4 | 770.3 | 761.2 | 347.2 | 424.3 | 85.7 | 0.106 | 24.55 | 150.2
84.23 | 151.3 | 150.7 | 108.3 | 770.2 | 760.9 | 348.3 | 426.4 | 85.7 | 0.116 | 24.53 | 150.1
84.2383 | 151.3 | 150.8 | 108.4 | 770.7 | 761.1 | 346.7 | 424.1 | 85.8 | 0.117 | 24.56 | 150.1
84.2466 | 151.4 | 150.8 | 108.4 | 770.1 | 761.2 | 347.1 | 424.3 | 85.7 | 0.11 | 24.56 | 150
84.255 | 151.3 | 150.7 | 108.4 | 770.3 | 760.6 | 346.6 | 424.3 | 85.8 | 0.105 | 24.55 | 149.9
84.2633 | 151.3 | 150.6 | 108.5 | 770.6 | 761.1 | 346.6 | 423.7 | 85.7 | 0.105 | 24.53 | 150.1
84.2716 | 151.3 | 150.6 | 108.5 | 770.7 | 760.6 | 346.9 | 424.1 | 85.7 | 0.116 | 24.54 | 149.9
84.28 | 151.2 | 150.7 | 108.4 | 770.6 | 760.9 | 348.2 | 425.6 | 85.6 | 0.111 | 24.51 | 149.9
84.2883 | 151.3 | 150.8 | 108.4 | 770.3 | 760.7 | 347.8 | 425.5 | 85.6 | 0.107 | 24.53 | 149.9
84.2966 | 151.3 | 150.6 | 108.3 | 770.4 | 760.9 | 348.6 | 426.3 | 85.7 | 0.103 | 24.57 | 149.9
84.305 | 151.3 | 150.7 | 108.5 | 770.4 | 761.3 | 346.8 | 423.7 | 85.6 | 0.106 | 24.53 | 150.1
84.3133 | 151.3 | 150.8 | 108.4 | 770.6 | 761 | 346.6 | 423.6 | 85.8 | 0.101 | 24.55 | 150
84.3216 | 151.3 | 150.6 | 108.4 | 770.4 | 761.2 | 347.6 | 424.9 | 85.7 | 0.11 | 24.56 | 150
84.33 | 151.3 | 150.8 | 108.4 | 770.4 | 761 | 346.7 | 424.1 | 85.7 | 0.096 | 24.5 | 150.1
84.3383 | 151.3 | 150.7 | 108.5 | 770.3 | 761 | 346.6 | 423.7 | 85.6 | 0.099 | 24.52 | 150.1
84.3466 | 151.3 | 150.8 | 108.4 | 770.8 | 761.1 | 346.6 | 423.4 | 85.6 | 0.092 | 24.51 | 150.1
84.355 | 151.3 | 150.7 | 108.3 | 770.5 | 760.8 | 347 | 424.6 | 85.7 | 0.092 | 24.56 | 150.1
84.3633 | 151.3 | 150.7 | 108.4 | 770.6 | 761 | 346.4 | 423.9 | 85.8 | 0.089 | 24.58 | 150.1
84.3716 | 151.3 | 150.9 | 108.4 | 770.6 | 761.3 | 345.2 | 422.6 | 85.8 | 0.085 | 24.51 | 150.1
84.38 | 151.3 | 150.6 | 108.5 | 770.5 | 761.1 | 347 | 424.7 | 85.7 | 0.092 | 24.54 | 149.9
84.3883 | 151.3 | 150.8 | 108.4 | 770.3 | 760.7 | 347.1 | 424.7 | 85.6 | 0.094 | 24.55 | 149.9
84.3966 | 151.4 | 150.8 | 108.4 | 770.5 | 761 | 347.1 | 424.8 | 85.7 | 0.093 | 24.52 | 150.1
84.405 | 151.3 | 150.7 | 108.3 | 770.4 | 761.2 | 347.6 | 425.4 | 85.6 | 0.086 | 24.58 | 149.9
84.4133 | 151.2 | 150.8 | 108.4 | 770.3 | 761.1 | 347.1 | 424.1 | 85.7 | 0.1 | 24.55 | 149.9
84.4216 | 151.3 | 150.6 | 108.3 | 770 | 760.9 | 348.1 | 426 | 85.8 | 0.102 | 24.54 | 149.9
84.43 | 151.2 | 150.6 | 108.4 | 770.4 | 760.9 | 346.7 | 423.9 | 85.7 | 0.1 | 24.5 | 149.9
84.4383 | 151.2 | 150.6 | 108.3 | 770.6 | 760.6 | 347.1 | 424.6 | 85.8 | 0.094 | 24.56 | 149.9
84.4466 | 151.3 | 150.7 | 108.3 | 770.3 | 760.7 | 346.9 | 423.9 | 85.5 | 0.089 | 24.52 | 150
84.455 | 151.2 | 150.6 | 108.3 | 770.4 | 760.7 | 348 | 425.8 | 85.6 | 0.088 | 24.53 | 149.9
84.4633 | 151.3 | 150.7 | 108.4 | 770.1 | 760.8 | 347.3 | 425 | 85.7 | 0.085 | 24.53 | 150.1
84.4716 | 151.3 | 150.7 | 108.4 | 770.7 | 760.8 | 346.6 | 423.9 | 85.8 | 0.089 | 24.55 | 150.2
84.48 | 151.3 | 150.8 | 108.4 | 771 | 761 | 347 | 424.2 | 85.8 | 0.08 | 24.54 | 150.1
84.4883 | 151.3 | 150.7 | 108.6 | 770.7 | 760.9 | 346.4 | 423.2 | 85.6 | 0.082 | 24.56 | 150.1
84.4966 | 151.3 | 150.8 | 108.4 | 770.8 | 760.5 | 348.1 | 426.7 | 85.7 | 0.083 | 24.48 | 150.1
84.505 | 151.3 | 150.7 | 108.4 | 770.4 | 760.9 | 347.4 | 424.9 | 85.6 | 0.088 | 24.54 | 150.1
84.5133 | 151.4 | 150.7 | 108.4 | 770.9 | 761.1 | 348.3 | 425.9 | 85.7 | 0.094 | 24.56 | 149.9
84.5216 | 151.3 | 150.8 | 108.4 | 771 | 761.1 | 346.7 | 423.8 | 85.6 | 0.089 | 24.52 | 150
84.53 | 151.3 | 150.6 | 108.3 | 770.6 | 761 | 348.1 | 425.9 | 85.7 | 0.089 | 24.56 | 150
84.5383 | 151.2 | 150.6 | 108.6 | 770.7 | 761.1 | 348.4 | 425.5 | 85.7 | 0.087 | 24.54 | 149.9
84.5466 | 151.2 | 150.4 | 108.5 | 770.7 | 761.3 | 347 | 424.2 | 85.8 | 0.091 | 24.58 | 149.8
84.555 | 151.3 | 150.7 | 108.4 | 771.1 | 761 | 347.6 | 426 | 85.6 | 0.089 | 24.57 | 150
84.5633 | 151.2 | 150.7 | 108.4 | 770.7 | 761 | 347.8 | 425 | 85.7 | 0.086 | 24.53 | 149.9
84.5716 | 151.3 | 150.7 | 108.4 | 770.7 | 760.8 | 348.1 | 425.6 | 85.8 | 0.084 | 24.56 | 149.9
84.5799 | 151.3 | 150.7 | 108.4 | 770.9 | 760.8 | 346.7 | 423.9 | 85.8 | 0.085 | 24.55 | 150.1
84.5883 | 151.3 | 150.8 | 108.3 | 770.7 | 761.2 | 347.6 | 425.6 | 85.8 | 0.086 | 24.61 | 150.1
84.5966 | 151.3 | 150.7 | 108.4 | 770.8 | 761.4 | 347.9 | 425.4 | 85.7 | 0.083 | 24.6 | 150.1
84.6049 | 151.3 | 150.8 | 108.3 | 771.2 | 761 | 348.5 | 426 | 85.7 | 0.084 | 24.55 | 150.1
84.6133 | 151.3 | 150.8 | 108.4 | 770.8 | 761.3 | 348 | 425.8 | 85.6 | 0.085 | 24.61 | 150.1
84.6216 | 151.3 | 150.8 | 108.5 | 771.1 | 760.8 | 345.5 | 422.5 | 85.6 | 0.083 | 24.54 | 150.1
84.6299 | 151.3 | 150.8 | 108.4 | 770.6 | 761.1 | 345.9 | 422.6 | 85.8 | 0.077 | 24.54 | 150.1
84.6383 | 151.4 | 150.9 | 108.4 | 770.9 | 761.1 | 347.4 | 425.2 | 85.7 | 0.082 | 24.59 | 150.1
84.6466 | 151.3 | 150.8 | 108.4 | 770.6 | 761.1 | 346.7 | 423.6 | 85.8 | 0.083 | 24.56 | 150.2
84.6549 | 151.3 | 150.8 | 108.4 | 770.6 | 761.1 | 347.4 | 424.9 | 85.6 | 0.086 | 24.56 | 150.1
84.6633 | 151.4 | 150.9 | 108.4 | 770.7 | 761 | 347.4 | 425 | 85.6 | 0.083 | 24.55 | 150.1
84.6716 | 151.3 | 150.7 | 108.4 | 770.7 | 761.1 | 347.3 | 424.3 | 85.6 | 0.079 | 24.6 | 150.1
84.6799 | 151.3 | 150.8 | 108.4 | 770.9 | 760.9 | 347.6 | 425.4 | 85.6 | 0.078 | 24.56 | 149.9
84.6883 | 151.3 | 150.8 | 108.3 | 770.7 | 760.6 | 346.6 | 423.1 | 85.6 | 0.082 | 24.55 | 149.9
84.6966 | 151.3 | 150.7 | 108.4 | 770.2 | 761.1 | 347.9 | 425.5 | 85.7 | 0.083 | 24.53 | 149.9
84.7049 | 151.3 | 150.6 | 108.4 | 770.5 | 761.1 | 346.6 | 423.9 | 85.8 | 0.088 | 24.53 | 149.9
84.7133 | 151.3 | 150.7 | 108.3 | 770.8 | 761.1 | 347.3 | 424.7 | 85.7 | 0.08 | 24.53 | 149.9
84.7216 | 151.3 | 150.8 | 108.4 | 770.8 | 761.1 | 347.6 | 425.2 | 85.7 | 0.073 | 24.57 | 149.9
84.7299 | 151.3 | 150.8 | 108.4 | 771 | 761.4 | 347.4 | 424.9 | 85.7 | 0.074 | 24.58 | 150
84.7383 | 151.2 | 150.6 | 108.4 | 770.6 | 760.9 | 347.5 | 424.9 | 85.6 | 0.078 | 24.52 | 149.9
84.7466 | 151.2 | 150.6 | 108.5 | 770.7 | 760.9 | 347.6 | 425.4 | 85.6 | 0.078 | 24.59 | 149.8
84.7549 | 151.3 | 150.7 | 108.4 | 770.9 | 760.9 | 347.3 | 424.6 | 85.6 | 0.077 | 24.55 | 150
84.7633 | 151.3 | 150.8 | 108.4 | 770.8 | 761.1 | 346.1 | 422.9 | 85.9 | 0.078 | 24.55 | 150.1
84.7716 | 151.3 | 150.7 | 108.4 | 770.7 | 761.2 | 346.9 | 424.8 | 85.7 | 0.078 | 24.56 | 150.1
84.7799 | 151.4 | 150.8 | 108.4 | 770.9 | 761.4 | 346.7 | 423.9 | 85.8 | 0.085 | 24.56 | 150.1
84.7883 | 151.4 | 150.8 | 108.4 | 770.7 | 760.9 | 347.8 | 425.8 | 85.7 | 0.087 | 24.57 | 150.1
84.7966 | 151.3 | 150.7 | 108.4 | 770.7 | 761.2 | 346.9 | 424.8 | 85.7 | 0.092 | 24.57 | 150
84.8049 | 151.3 | 150.7 | 108.6 | 770.4 | 761 | 347.3 | 425.2 | 85.6 | 0.091 | 24.57 | 150.1
84.8133 | 151.3 | 150.8 | 108.4 | 770.7 | 760.8 | 347.4 | 425.1 | 85.7 | 0.09 | 24.54 | 150.1
84.8216 | 151.3 | 150.8 | 108.5 | 770.7 | 761.1 | 347 | 424 | 85.7 | 0.09 | 24.55 | 150.1
84.8299 | 151.3 | 150.7 | 108.6 | 770.6 | 760.8 | 346.4 | 423.7 | 85.7 | 0.098 | 24.55 | 149.9
84.8383 | 151.3 | 150.6 | 108.6 | 770.6 | 760.8 | 347.2 | 425.5 | 85.6 | 0.098 | 24.51 | 149.9
84.8466 | 151.3 | 150.6 | 108.4 | 770.8 | 760.8 | 346.7 | 423.5 | 85.6 | 0.092 | 24.51 | 150.1
84.8549 | 151.4 | 150.7 | 108.4 | 770.7 | 760.8 | 348.3 | 425.5 | 85.5 | 0.089 | 24.52 | 150.1
84.8633 | 151.3 | 150.8 | 108.4 | 770.8 | 760.6 | 346.9 | 424.1 | 85.7 | 0.086 | 24.53 | 150
84.8716 | 151.3 | 150.7 | 108.3 | 770.4 | 760.9 | 347.4 | 424.9 | 85.7 | 0.088 | 24.58 | 150.1
84.8799 | 151.3 | 150.7 | 108.5 | 770.8 | 760.9 | 349.1 | 427.5 | 85.7 | 0.088 | 24.57 | 150.1
84.8883 | 151.3 | 150.7 | 108.4 | 770.8 | 760.5 | 348 | 425.8 | 85.7 | 0.087 | 24.48 | 150.1
84.8966 | 151.4 | 150.6 | 108.5 | 770.5 | 760.8 | 346.6 | 423 | 85.6 | 0.09 | 24.55 | 150.2
84.9049 | 151.4 | 150.9 | 108.5 | 770.9 | 761.1 | 347.4 | 424.8 | 85.6 | 0.094 | 24.53 | 150.3
84.9133 | 151.4 | 150.9 | 108.4 | 770.8 | 761.1 | 346.9 | 424.4 | 85.6 | 0.088 | 24.52 | 150.3
84.9216 | 151.4 | 150.8 | 108.6 | 770.8 | 761.1 | 347.1 | 424.4 | 85.5 | 0.078 | 24.54 | 150.1
84.9299 | 151.3 | 150.8 | 108.3 | 770.6 | 760.6 | 347.1 | 424 | 85.8 | 0.082 | 24.51 | 149.8
84.9383 | 151.3 | 150.7 | 108.4 | 770.8 | 760.6 | 347.3 | 423.9 | 85.7 | 0.089 | 24.54 | 149.8
84.9466 | 151.3 | 150.6 | 108.4 | 771 | 760.8 | 348.6 | 425.9 | 85.6 | 0.083 | 24.53 | 149.9
84.9549 | 151.3 | 150.6 | 108.4 | 770.8 | 760.6 | 347.6 | 424.7 | 85.7 | 0.087 | 24.57 | 149.9
84.9633 | 151.2 | 150.8 | 108.4 | 771 | 760.8 | 347.9 | 425.7 | 85.6 | 0.083 | 24.55 | 149.9
84.9716 | 151.3 | 150.7 | 108.6 | 771.1 | 760.9 | 347.3 | 424.8 | 85.7 | 0.084 | 24.55 | 150.2
84.9799 | 151.4 | 150.7 | 108.3 | 770.9 | 760.9 | 347.4 | 425 | 85.5 | 0.081 | 24.51 | 150.3
84.9883 | 151.4 | 150.9 | 108.4 | 770.7 | 760.8 | 347.8 | 425.5 | 85.6 | 0.083 | 24.57 | 150.2
84.9966 | 151.3 | 150.7 | 108.4 | 770.6 | 761 | 346.9 | 424 | 85.8 | 0.09 | 24.54 | 149.9
85.0049 | 151.4 | 150.8 | 108.4 | 770.4 | 761 | 347.1 | 424.5 | 85.6 | 0.085 | 24.56 | 150.1
85.0133 | 151.3 | 150.7 | 108.4 | 770.7 | 761 | 346.7 | 423.6 | 85.7 | 0.084 | 24.54 | 149.9
85.0216 | 151.3 | 150.6 | 108.5 | 770.7 | 760.7 | 347.5 | 424.5 | 85.5 | 0.078 | 24.51 | 149.9
85.0299 | 151.2 | 150.6 | 108.4 | 770.6 | 760.9 | 347.3 | 424.3 | 85.7 | 0.087 | 24.57 | 149.9
85.0383 | 151.3 | 150.8 | 108.4 | 770.7 | 760.8 | 346.8 | 424.2 | 85.8 | 0.094 | 24.53 | 149.9
85.0466 | 151.3 | 150.7 | 108.4 | 770.6 | 760.8 | 346.2 | 422.5 | 85.8 | 0.094 | 24.53 | 149.9
85.0549 | 151.3 | 150.7 | 108.3 | 770.6 | 760.8 | 348 | 426.3 | 85.8 | 0.087 | 24.56 | 149.9
85.0633 | 151.3 | 150.6 | 108.3 | 770.3 | 761.1 | 346.9 | 424.3 | 85.6 | 0.094 | 24.53 | 150
85.0716 | 151.3 | 150.7 | 108.3 | 770.8 | 760.6 | 347.3 | 424.4 | 85.6 | 0.092 | 24.53 | 149.9
85.0799 | 151.3 | 150.8 | 108.4 | 770.7 | 760.6 | 346.9 | 423.8 | 85.7 | 0.095 | 24.49 | 150
85.0883 | 151.3 | 150.7 | 108.5 | 770.6 | 760.7 | 347.9 | 425.2 | 85.7 | 0.094 | 24.58 | 149.9
85.0966 | 151.2 | 150.7 | 108.4 | 770.8 | 761 | 347.9 | 425.1 | 85.8 | 0.094 | 24.54 | 149.9
85.1049 | 151.3 | 150.5 | 108.3 | 770.6 | 760.8 | 347.4 | 424.4 | 85.8 | 0.095 | 24.56 | 150
85.1133 | 151.3 | 150.7 | 108.5 | 770.6 | 760.7 | 346.8 | 423.8 | 85.8 | 0.104 | 24.54 | 150.2
85.1216 | 151.4 | 150.9 | 108.3 | 770.8 | 760.7 | 346.5 | 423.2 | 85.7 | 0.098 | 24.54 | 150.3
85.1299 | 151.4 | 150.8 | 108.4 | 770.4 | 760.5 | 347 | 424.1 | 85.6 | 0.089 | 24.5 | 150.2
85.1383 | 151.4 | 150.8 | 108.6 | 770.5 | 760.8 | 347 | 424.2 | 85.7 | 0.083 | 24.5 | 150
85.1466 | 151.3 | 150.9 | 108.4 | 770.6 | 761.2 | 347 | 424.1 | 85.8 | 0.09 | 24.56 | 149.9
85.1549 | 151.3 | 150.6 | 108.5 | 770.3 | 760.9 | 348.2 | 426.1 | 85.8 | 0.094 | 24.53 | 149.9
85.1633 | 151.3 | 150.7 | 108.4 | 771 | 760.6 | 346.5 | 422.8 | 85.8 | 0.094 | 24.57 | 149.8
85.1716 | 151.3 | 150.8 | 108.4 | 771.1 | 760.7 | 347.6 | 424.6 | 85.7 | 0.091 | 24.54 | 149.9
85.1799 | 151.2 | 150.6 | 108.3 | 771.1 | 760.9 | 347.5 | 425.2 | 85.7 | 0.094 | 24.55 | 149.9
85.1883 | 151.2 | 150.7 | 108.4 | 770.7 | 760.6 | 347.9 | 425.7 | 85.7 | 0.084 | 24.56 | 149.9
85.1966 | 151.2 | 150.6 | 108.4 | 770.5 | 760.3 | 346.7 | 424.4 | 85.6 | 0.09 | 24.54 | 150
85.2049 | 151.3 | 150.8 | 108.6 | 770.8 | 760.7 | 348 | 426 | 85.8 | 0.089 | 24.54 | 150.1
85.2133 | 151.3 | 150.8 | 108.3 | 770.7 | 761.2 | 347.7 | 425 | 85.9 | 0.09 | 24.6 | 150.1
85.2216 | 151.3 | 150.8 | 108.4 | 770.6 | 760.9 | 347.2 | 423.9 | 85.8 | 0.083 | 24.57 | 150.1
85.2299 | 151.3 | 150.7 | 108.3 | 770.3 | 761 | 348.3 | 426.2 | 85.7 | 0.083 | 24.53 | 150.1
85.2383 | 151.3 | 150.7 | 108.7 | 770.5 | 761.2 | 347.8 | 425.1 | 85.6 | 0.086 | 24.55 | 150.1
85.2466 | 151.4 | 150.6 | 108.3 | 770.8 | 761.1 | 347.9 | 425.8 | 85.7 | 0.092 | 24.51 | 150.2
85.2549 | 151.4 | 150.7 | 108.4 | 771.1 | 760.6 | 346.4 | 422.9 | 85.7 | 0.096 | 24.54 | 150.2
85.2633 | 151.3 | 150.7 | 108.3 | 770.7 | 760.9 | 346.9 | 424.7 | 85.7 | 0.092 | 24.57 | 150.1
85.2716 | 151.4 | 150.7 | 108.4 | 770.4 | 761.1 | 346.7 | 424 | 85.7 | 0.083 | 24.57 | 150.1
85.2799 | 151.3 | 150.4 | 108.2 | 770.6 | 761.1 | 347.5 | 424.4 | 85.7 | 0.083 | 24.57 | 150
85.2883 | 151.3 | 150.7 | 108.5 | 770.7 | 761 | 348.4 | 425.9 | 85.9 | 0.086 | 24.58 | 150.1
85.2966 | 151.3 | 150.6 | 108.3 | 770.6 | 761 | 347.7 | 424.7 | 85.6 | 0.09 | 24.56 | 150.1
85.3049 | 151.3 | 150.6 | 108.4 | 770.4 | 760.9 | 347.7 | 424.9 | 85.6 | 0.093 | 24.56 | 150.1
85.3133 | 151.3 | 150.7 | 108.3 | 770.5 | 760.9 | 348 | 425.6 | 85.7 | 0.096 | 24.57 | 150.2
85.3216 | 151.4 | 150.8 | 108.4 | 771 | 761.1 | 346.9 | 423.4 | 85.7 | 0.084 | 24.53 | 150.3
85.3299 | 151.4 | 150.8 | 108.4 | 770.8 | 760.8 | 346.7 | 424.3 | 85.7 | 0.086 | 24.53 | 150.2
85.3383 | 151.3 | 150.8 | 108.4 | 771 | 760.7 | 348 | 425.7 | 85.7 | 0.075 | 24.51 | 150.1
85.3466 | 151.3 | 150.8 | 108.3 | 770.9 | 761.2 | 347.1 | 424.6 | 85.7 | 0.078 | 24.54 | 149.9
85.3549 | 151.2 | 150.7 | 108.5 | 771.1 | 760.8 | 346.2 | 422.6 | 85.6 | 0.073 | 24.51 | 149.9
85.3633 | 151.2 | 150.7 | 108.4 | 770.7 | 760.8 | 347.2 | 424.9 | 85.6 | 0.068 | 24.53 | 149.9
85.3716 | 151.2 | 150.7 | 108.4 | 770.5 | 760.8 | 347.8 | 424.7 | 85.6 | 0.073 | 24.49 | 149.9
85.3799 | 151.2 | 150.6 | 108.4 | 770.8 | 760.8 | 347.1 | 424.1 | 85.6 | 0.078 | 24.55 | 149.9
85.3883 | 151.3 | 150.7 | 108.7 | 770.8 | 760.9 | 348.2 | 426 | 85.8 | 0.077 | 24.56 | 150.2
85.3966 | 151.3 | 150.6 | 108.5 | 770.3 | 760.7 | 346.9 | 424.5 | 85.7 | 0.073 | 24.56 | 150.1
85.4049 | 151.3 | 150.7 | 108.4 | 770.5 | 761 | 345.5 | 422 | 85.8 | 0.078 | 24.53 | 150.2
85.4133 | 151.3 | 150.7 | 108.5 | 770.6 | 760.6 | 347 | 424.2 | 85.8 | 0.081 | 24.53 | 150.1
85.4216 | 151.3 | 150.7 | 108.4 | 770.3 | 761 | 346.9 | 424.2 | 85.6 | 0.083 | 24.55 | 150.1
85.4299 | 151.3 | 150.7 | 108.6 | 770.2 | 760.6 | 347.3 | 425.4 | 85.8 | 0.079 | 24.55 | 150.1
85.4382 | 151.3 | 150.7 | 108.4 | 770.2 | 760.9 | 346.6 | 423.4 | 85.6 | 0.077 | 24.52 | 150
85.4466 | 151.3 | 150.8 | 108.6 | 770.4 | 760.9 | 348.1 | 426.4 | 85.7 | 0.075 | 24.54 | 150.1
85.4549 | 151.4 | 150.8 | 108.6 | 770.6 | 760.6 | 346.8 | 423.4 | 85.9 | 0.074 | 24.56 | 150.1
85.4632 | 151.3 | 150.8 | 108.5 | 770.8 | 760.7 | 347.5 | 424.9 | 85.8 | 0.079 | 24.57 | 150
85.4716 | 151.3 | 150.6 | 108.4 | 770.8 | 760.9 | 347.6 | 425.2 | 85.8 | 0.08 | 24.56 | 149.9
85.4799 | 151.3 | 150.8 | 108.5 | 771 | 761.2 | 347.2 | 424 | 85.7 | 0.077 | 24.58 | 150
85.4882 | 151.3 | 150.7 | 108.6 | 770.6 | 760.8 | 347.1 | 424.2 | 85.7 | 0.07 | 24.49 | 150
85.4966 | 151.4 | 150.6 | 108.4 | 770.8 | 761.3 | 348.7 | 426.9 | 85.7 | 0.067 | 24.6 | 150.1
85.5049 | 151.3 | 150.6 | 108.6 | 771 | 761.3 | 347.8 | 424.8 | 85.5 | 0.063 | 24.53 | 149.9
85.5132 | 151.3 | 150.6 | 108.4 | 771 | 761.1 | 347.7 | 425.2 | 85.9 | 0.073 | 24.58 | 150
85.5216 | 151.3 | 150.7 | 108.6 | 771.4 | 760.6 | 346.6 | 423.7 | 85.8 | 0.069 | 24.57 | 150.1
85.5299 | 151.3 | 150.6 | 108.3 | 770.8 | 760.6 | 345.9 | 422.4 | 85.8 | 0.064 | 24.52 | 150
85.5382 | 151.2 | 150.8 | 108.4 | 770.8 | 761.2 | 348.5 | 426 | 85.7 | 0.057 | 24.55 | 149.9
85.5466 | 151.4 | 150.7 | 108.4 | 770.6 | 761.2 | 348.3 | 425.5 | 85.5 | 0.056 | 24.5 | 150.1
85.5549 | 151.4 | 150.7 | 108.4 | 771 | 760.8 | 347.4 | 424.3 | 85.6 | 0.062 | 24.55 | 150.2
85.5632 | 151.4 | 150.7 | 108.4 | 770.8 | 760.8 | 348.1 | 425.4 | 85.7 | 0.064 | 24.54 | 150.1
85.5716 | 151.3 | 150.7 | 108.3 | 770.9 | 760.8 | 347.5 | 425.1 | 85.9 | 0.063 | 24.51 | 150.2
85.5799 | 151.4 | 150.6 | 108.4 | 770.7 | 760.8 | 347.9 | 424.8 | 85.7 | 0.073 | 24.5 | 150.1
85.5882 | 151.3 | 150.6 | 108.4 | 770.8 | 760.7 | 347.4 | 424.3 | 85.7 | 0.077 | 24.55 | 150.1
85.5966 | 151.4 | 150.7 | 108.4 | 771.1 | 760.7 | 347.3 | 424.1 | 85.5 | 0.078 | 24.52 | 150.2
85.6049 | 151.3 | 150.6 | 108.4 | 770.6 | 760.9 | 347.4 | 425.4 | 85.6 | 0.073 | 24.51 | 150.1
85.6132 | 151.4 | 150.7 | 108.3 | 770.4 | 760.9 | 346.8 | 423.9 | 85.7 | 0.073 | 24.58 | 150.1
85.6216 | 151.3 | 150.6 | 108.5 | 770.5 | 760.8 | 346.9 | 424.9 | 85.6 | 0.069 | 24.55 | 150.1
85.6299 | 151.4 | 150.7 | 108.4 | 770.8 | 761.1 | 346.4 | 422.9 | 85.7 | 0.065 | 24.53 | 150.1
85.6382 | 151.3 | 150.6 | 108.5 | 770.4 | 760.5 | 348.1 | 425.4 | 85.7 | 0.064 | 24.54 | 150
85.6466 | 151.3 | 150.6 | 108.6 | 770.4 | 761 | 347.9 | 425.5 | 85.6 | 0.068 | 24.56 | 150.1
85.6549 | 151.4 | 150.8 | 108.4 | 770.8 | 760.9 | 346.7 | 424 | 85.8 | 0.073 | 24.54 | 150.1
85.6632 | 151.4 | 150.6 | 108.4 | 770.8 | 760.7 | 347.3 | 424.8 | 85.6 | 0.075 | 24.57 | 150.1
85.6716 | 151.4 | 150.7 | 108.5 | 770.8 | 760.9 | 348.3 | 426.2 | 85.7 | 0.072 | 24.53 | 150.2
85.6799 | 151.4 | 150.7 | 108.4 | 770.7 | 760.8 | 347.9 | 425.6 | 85.6 | 0.061 | 24.56 | 150.1
85.6882 | 151.4 | 150.7 | 108.5 | 770.6 | 760.8 | 347.1 | 424.3 | 85.7 | 0.058 | 24.52 | 150.2
85.6966 | 151.4 | 150.6 | 108.4 | 770.3 | 760.6 | 346.6 | 423.5 | 85.8 | 0.073 | 24.56 | 150.2
85.7049 | 151.4 | 150.8 | 108.5 | 770.7 | 760.8 | 346.6 | 423.8 | 85.7 | 0.065 | 24.57 | 150.2
85.7132 | 151.4 | 150.8 | 108.6 | 770.9 | 761.1 | 347.2 | 424.1 | 85.7 | 0.064 | 24.54 | 149.6
85.7216 | 151.3 | 150.7 | 108.6 | 770.6 | 761.2 | 347.4 | 425.2 | 85.8 | 0.075 | 24.57 | 149.9
85.7299 | 151.4 | 150.6 | 108.6 | 770.9 | 761.3 | 347.4 | 425 | 85.8 | 0.081 | 24.55 | 150.1
85.7382 | 151.2 | 150.8 | 108.6 | 770.6 | 760.5 | 348.3 | 425.9 | 85.8 | 0.078 | 24.61 | 149.9
85.7466 | 151.3 | 150.7 | 108.5 | 770.3 | 760.9 | 347.3 | 423.9 | 85.6 | 0.076 | 24.52 | 150
85.7549 | 151.3 | 150.7 | 108.4 | 770.6 | 760.8 | 348.8 | 426.6 | 85.8 | 0.08 | 24.53 | 150
85.7632 | 151.2 | 150.6 | 108.4 | 770.5 | 760.9 | 348.4 | 425.8 | 85.7 | 0.086 | 24.52 | 150
85.7716 | 151.3 | 150.7 | 108.5 | 770.3 | 760.7 | 347.3 | 424.1 | 85.8 | 0.073 | 24.57 | 150.1
85.7799 | 151.3 | 150.6 | 108.6 | 770.7 | 760.9 | 347.9 | 425 | 85.6 | 0.07 | 24.56 | 150.1
85.7882 | 151.4 | 150.8 | 108.6 | 770.2 | 761 | 347.2 | 423.8 | 85.6 | 0.075 | 24.51 | 150.2
85.7966 | 151.4 | 150.7 | 108.3 | 770.8 | 761.1 | 347.6 | 425.5 | 85.7 | 0.09 | 24.52 | 150.2
85.8049 | 151.4 | 150.8 | 108.4 | 771.1 | 761.2 | 347.3 | 424.4 | 85.6 | 0.078 | 24.55 | 150.3
85.8132 | 151.3 | 150.8 | 108.3 | 770.9 | 760.7 | 347.3 | 424.2 | 85.8 | 0.07 | 24.52 | 150.1
85.8216 | 151.2 | 150.7 | 108.3 | 770.6 | 760.8 | 346.7 | 423.5 | 85.7 | 0.065 | 24.54 | 149.9
85.8299 | 151.2 | 150.7 | 108.4 | 770.3 | 760.8 | 347.2 | 425.1 | 85.7 | 0.068 | 24.53 | 149.9
85.8382 | 151.3 | 150.6 | 108.4 | 771 | 761.1 | 348.5 | 426.3 | 85.7 | 0.07 | 24.54 | 150
85.8466 | 151.3 | 150.7 | 108.6 | 770.3 | 760.9 | 347.3 | 424.5 | 85.6 | 0.07 | 24.56 | 150
85.8549 | 151.4 | 150.8 | 108.5 | 770.6 | 760.5 | 347.2 | 424.8 | 85.7 | 0.072 | 24.55 | 150.1
85.8632 | 151.3 | 150.6 | 108.3 | 770.7 | 761 | 348.1 | 425.1 | 85.6 | 0.078 | 24.52 | 149.9
85.8716 | 151.2 | 150.6 | 108.3 | 770.4 | 761.1 | 348.4 | 426.7 | 85.7 | 0.074 | 24.49 | 149.9
85.8799 | 151.2 | 150.6 | 108.4 | 770.7 | 760.8 | 347.6 | 424.9 | 85.7 | 0.075 | 24.52 | 150
85.8882 | 151.4 | 150.6 | 108.5 | 770.4 | 760.7 | 346.1 | 422.7 | 85.7 | 0.074 | 24.56 | 150.2
85.8966 | 151.3 | 150.6 | 108.3 | 770.7 | 760.9 | 347.6 | 425.1 | 85.8 | 0.067 | 24.57 | 150.1
85.9049 | 151.3 | 150.7 | 108.4 | 770.6 | 760.9 | 348 | 425.9 | 85.7 | 0.067 | 24.55 | 150.1
85.9132 | 151.4 | 150.7 | 108.4 | 770.6 | 760.7 | 346.7 | 424.3 | 85.7 | 0.062 | 24.52 | 150.3
85.9216 | 151.3 | 150.7 | 108.4 | 770.7 | 760.9 | 346.4 | 422.8 | 85.7 | 0.068 | 24.53 | 150.1
85.9299 | 151.3 | 150.7 | 108.5 | 770.4 | 760.5 | 346.7 | 423.4 | 85.7 | 0.065 | 24.56 | 150.2
85.9382 | 151.4 | 150.8 | 108.4 | 770.6 | 761.1 | 347.4 | 424.6 | 85.8 | 0.066 | 24.53 | 150.1
85.9466 | 151.3 | 150.6 | 108.4 | 771.1 | 761.2 | 347.8 | 425.5 | 85.7 | 0.067 | 24.57 | 150.1
85.9549 | 151.3 | 150.6 | 108.4 | 770.6 | 760.8 | 346.9 | 424.1 | 85.7 | 0.062 | 24.53 | 149.9
85.9632 | 151.3 | 150.6 | 108.4 | 770.8 | 760.8 | 349 | 426.7 | 85.5 | 0.338 | 24.56 | 149.9
85.9716 | 151.4 | 150.7 | 108.4 | 770.7 | 761.1 | 347.9 | 425 | 85.6 | 0.386 | 24.53 | 150
85.9799 | 151.4 | 150.7 | 108.4 | 770.8 | 761.2 | 347.8 | 425.4 | 85.6 | 0.365 | 24.56 | 150.1
85.9882 | 151.2 | 150.8 | 108.4 | 770.7 | 760.5 | 347.4 | 424.6 | 85.5 | 0.326 | 24.5 | 150.1
85.9966 | 151.3 | 150.7 | 108.2 | 770.6 | 760.5 | 347.3 | 424.5 | 85.7 | 0.299 | 24.61 | 150.1
86.0049 | 151.5 | 150.8 | 108.5 | 771 | 761.2 | 347.4 | 423.8 | 85.6 | 0.245 | 24.56 | 150.3
86.0132 | 151.5 | 150.8 | 108.4 | 771.1 | 761.4 | 346.1 | 422.7 | 85.7 | 0.219 | 24.57 | 150.2
86.0216 | 151.3 | 150.6 | 108.6 | 770.9 | 761.4 | 347.3 | 424.7 | 85.5 | 0.194 | 24.56 | 150.1
86.0299 | 151.3 | 150.6 | 108.2 | 770.8 | 760.9 | 347.8 | 426.7 | 85.6 | 0.156 | 24.57 | 149.9
86.0382 | 151.4 | 150.7 | 108.4 | 770.7 | 760.9 | 347.8 | 424.8 | 85.5 | 0.138 | 24.56 | 150.2
86.0466 | 151.3 | 150.7 | 108.2 | 770.9 | 760.9 | 348.3 | 425 | 85.6 | 0.153 | 24.6 | 149.9
86.0549 | 151.4 | 150.8 | 108.2 | 770.8 | 761 | 347.9 | 425 | 85.6 | 0.124 | 24.55 | 150.1
86.0632 | 151.4 | 150.7 | 108.3 | 770.2 | 760.9 | 347.4 | 424.5 | 85.6 | 0.117 | 24.48 | 149.9
86.0716 | 151.3 | 150.6 | 108.5 | 770.8 | 760.8 | 347.1 | 424.7 | 85.7 | 0.116 | 24.53 | 149.9
86.0799 | 151.2 | 150.7 | 108.2 | 770.8 | 761.2 | 346.9 | 423.8 | 85.6 | 0.112 | 24.51 | 149.8
86.0882 | 151.2 | 150.7 | 108.4 | 770.8 | 760.9 | 347.8 | 425 | 85.6 | 0.122 | 24.55 | 149.8
86.0966 | 151.3 | 150.8 | 108.3 | 770.6 | 761.4 | 347.4 | 424.1 | 85.6 | 0.127 | 24.51 | 149.9
86.1049 | 151.4 | 150.6 | 108.4 | 770.6 | 761.3 | 347.3 | 424.4 | 85.6 | 0.121 | 24.52 | 150
86.1132 | 151.3 | 150.7 | 108.4 | 771.1 | 761.4 | 347.2 | 424.7 | 85.7 | 0.116 | 24.55 | 150
86.1216 | 151.3 | 150.8 | 108.4 | 771.1 | 761.1 | 347.1 | 424.3 | 85.6 | 0.117 | 24.53 | 150.1
86.1299 | 151.4 | 150.6 | 108.4 | 771.1 | 761.7 | 348.3 | 426.4 | 85.8 | 0.126 | 24.55 | 150.2
86.1382 | 151.4 | 150.7 | 108.5 | 770.8 | 760.9 | 348.1 | 425.9 | 85.6 | 0.121 | 24.57 | 150.3
86.1466 | 151.4 | 150.6 | 108.6 | 770.5 | 760.3 | 348.5 | 426.7 | 85.6 | 0.117 | 24.52 | 150.2
86.1549 | 151.5 | 150.8 | 108.5 | 770.6 | 761 | 347.6 | 425.1 | 85.6 | 0.124 | 24.54 | 150.2
86.1632 | 151.5 | 150.8 | 108.4 | 771 | 761.1 | 347.4 | 424.6 | 85.6 | 0.123 | 24.54 | 150.1
86.1716 | 151.4 | 150.7 | 108.4 | 770.5 | 760.9 | 346.4 | 422.6 | 85.7 | 0.124 | 24.53 | 150
86.1799 | 151.3 | 150.7 | 108.6 | 771 | 761.1 | 348.6 | 425.5 | 85.6 | 0.121 | 24.57 | 149.9
86.1882 | 151.4 | 150.6 | 108.4 | 770.7 | 761.1 | 347.6 | 424.6 | 85.7 | 0.119 | 24.55 | 150
86.1966 | 151.3 | 150.6 | 108.4 | 771.1 | 761.2 | 348.6 | 426.1 | 85.5 | 0.12 | 24.56 | 149.9
86.2049 | 151.3 | 150.8 | 108.4 | 770.6 | 760.6 | 347.6 | 425.1 | 85.5 | 0.118 | 24.55 | 150
86.2132 | 151.3 | 150.6 | 108.4 | 770.9 | 760.8 | 347.8 | 425.8 | 85.5 | 0.117 | 24.56 | 149.9
86.2216 | 151.3 | 150.7 | 108.4 | 770.6 | 760.8 | 346.7 | 423.1 | 85.6 | 0.12 | 24.53 | 149.9
86.2299 | 151.2 | 150.7 | 108.4 | 770.4 | 761.2 | 348.2 | 426.2 | 85.7 | 0.113 | 24.55 | 149.9
86.2382 | 151.2 | 150.7 | 108.5 | 770.8 | 761.2 | 347.8 | 425.4 | 85.6 | 0.114 | 24.55 | 150
86.2465 | 151.4 | 150.8 | 108.3 | 770.6 | 761 | 347.3 | 424.8 | 85.6 | 0.116 | 24.52 | 150.2
86.2549 | 151.4 | 150.8 | 108.4 | 770.8 | 761 | 346.6 | 424.3 | 85.7 | 0.115 | 24.55 | 150.1
86.2632 | 151.4 | 150.7 | 108.4 | 770.6 | 761.3 | 347.1 | 424.6 | 85.6 | 0.117 | 24.52 | 149.9
86.2715 | 151.2 | 150.6 | 108.4 | 770.7 | 761.1 | 348.1 | 426.2 | 85.7 | 0.119 | 24.53 | 149.8
86.2799 | 151.3 | 150.7 | 108.5 | 770.6 | 761.3 | 347.9 | 425.5 | 85.6 | 0.121 | 24.47 | 149.9
86.2882 | 151.3 | 150.8 | 108.3 | 770.7 | 761.3 | 347.5 | 425 | 85.7 | 0.121 | 24.51 | 149.9
86.2965 | 151.3 | 150.6 | 108.3 | 770.7 | 760.9 | 347.5 | 424.7 | 85.6 | 0.115 | 24.52 | 149.9
86.3049 | 151.2 | 150.7 | 108.6 | 771 | 761.4 | 345.9 | 422 | 85.6 | 0.114 | 24.52 | 149.9
86.3132 | 151.3 | 150.7 | 108.4 | 770.9 | 761.1 | 348.4 | 425.7 | 85.7 | 0.117 | 24.56 | 149.9
86.3215 | 151.2 | 150.6 | 108.5 | 770.8 | 761 | 346.4 | 423.1 | 85.6 | 0.116 | 24.52 | 149.9
86.3299 | 151.2 | 150.7 | 108.4 | 770.8 | 761.1 | 346.5 | 423.7 | 85.7 | 0.121 | 24.52 | 150
86.3382 | 151.3 | 150.8 | 108.4 | 770.3 | 760.3 | 347.9 | 426 | 85.7 | 0.122 | 24.56 | 150.1
86.3465 | 151.4 | 150.7 | 108.4 | 771.1 | 760.8 | 348 | 425.7 | 85.7 | 0.122 | 24.56 | 150.2
86.3549 | 151.3 | 150.8 | 108.6 | 770.6 | 761 | 348.2 | 425.6 | 85.6 | 0.126 | 24.54 | 150.2
86.3632 | 151.3 | 150.7 | 108.4 | 770.7 | 761.1 | 347.8 | 424.6 | 85.6 | 0.125 | 24.53 | 150.1
86.3715 | 151.4 | 150.9 | 108.4 | 770.9 | 761.1 | 347.7 | 425 | 85.6 | 0.127 | 24.58 | 149.9
86.3799 | 151.3 | 150.7 | 108.5 | 770.4 | 760.8 | 348.1 | 425.2 | 85.5 | 0.127 | 24.55 | 149.8
86.3882 | 151.3 | 150.8 | 108.5 | 770.9 | 761.1 | 347.5 | 424.8 | 85.8 | 0.13 | 24.59 | 149.8
86.3965 | 151.2 | 150.6 | 108.3 | 770.6 | 760.8 | 347.8 | 424.9 | 85.7 | 0.127 | 24.52 | 149.8
86.4049 | 151.3 | 150.6 | 108.4 | 770.4 | 761 | 348.5 | 425.9 | 85.6 | 0.12 | 24.58 | 150
86.4132 | 151.3 | 150.8 | 108.5 | 771 | 761.1 | 348.5 | 426.1 | 85.7 | 0.121 | 24.55 | 150.1
86.4215 | 151.4 | 150.6 | 108.4 | 770.8 | 761.2 | 347.9 | 424.8 | 85.6 | 0.119 | 24.54 | 150.2
86.4299 | 151.2 | 150.6 | 108.6 | 770.8 | 760.6 | 347.8 | 424.7 | 85.6 | 0.117 | 24.53 | 149.9
86.4382 | 151.3 | 150.7 | 108.4 | 770.8 | 760.9 | 347.9 | 425.1 | 85.5 | 0.117 | 24.54 | 149.9
86.4465 | 151.3 | 150.6 | 108.4 | 770.6 | 760.8 | 346.4 | 423.6 | 85.7 | 0.118 | 24.57 | 149.9
86.4549 | 151.3 | 150.7 | 108.6 | 771 | 760.9 | 347.9 | 425.8 | 85.7 | 0.118 | 24.62 | 150.1
86.4632 | 151.4 | 150.6 | 108.4 | 770.9 | 761.2 | 347.3 | 424.2 | 85.6 | 0.116 | 24.56 | 150.1
86.4715 | 151.5 | 150.7 | 108.5 | 771.2 | 761.6 | 348.6 | 426.1 | 85.6 | 0.112 | 24.57 | 150.2
86.4799 | 151.4 | 150.9 | 108.3 | 770.7 | 761.3 | 348.9 | 426.2 | 85.5 | 0.109 | 24.58 | 150.3
86.4882 | 151.3 | 150.6 | 108.7 | 770.3 | 760.9 | 348.5 | 426 | 85.5 | 0.11 | 24.52 | 150.1
86.4965 | 151.5 | 150.7 | 108.4 | 770.9 | 760.9 | 347.1 | 424 | 85.6 | 0.109 | 24.5 | 150.3
86.5049 | 151.4 | 150.7 | 108.4 | 770.5 | 761.2 | 347.2 | 424.5 | 85.7 | 0.114 | 24.56 | 150.3
86.5132 | 151.3 | 150.6 | 108.4 | 770.4 | 760.9 | 347.3 | 424.7 | 85.7 | 0.119 | 24.52 | 150.1
86.5215 | 151.4 | 150.7 | 108.6 | 770.7 | 760.6 | 348.3 | 425.8 | 85.6 | 0.116 | 24.55 | 150.1
86.5299 | 151.4 | 150.8 | 108.4 | 770.6 | 761 | 347.6 | 424.6 | 85.7 | 0.118 | 24.53 | 150.1
86.5382 | 151.3 | 150.8 | 108.6 | 770.6 | 760.7 | 348 | 425.9 | 85.5 | 0.117 | 24.54 | 150.1
86.5465 | 151.3 | 150.7 | 108.6 | 770.6 | 760.9 | 346.5 | 423.2 | 85.7 | 0.124 | 24.53 | 150
86.5549 | 151.3 | 150.8 | 108.3 | 770.8 | 761.3 | 348.5 | 426.5 | 85.6 | 0.118 | 24.58 | 149.9
86.5632 | 151.3 | 150.6 | 108.4 | 770.5 | 761.1 | 346.6 | 423.2 | 85.8 | 0.121 | 24.55 | 149.9
86.5715 | 151.3 | 150.7 | 108.5 | 770.4 | 761.2 | 349.2 | 427.2 | 85.7 | 0.123 | 24.64 | 149.9
86.5799 | 151.3 | 150.8 | 108.6 | 771 | 761.2 | 348.1 | 425.9 | 85.6 | 0.118 | 24.59 | 149.9
86.5882 | 151.3 | 150.6 | 108.3 | 771.2 | 761.1 | 347.8 | 425.4 | 85.7 | 0.121 | 24.52 | 149.9
86.5965 | 151.3 | 150.6 | 108.6 | 770.5 | 760.9 | 348.6 | 426.6 | 85.5 | 0.123 | 24.53 | 150.2
86.6049 | 151.3 | 150.7 | 108.4 | 770.4 | 761.1 | 347.4 | 424.4 | 85.6 | 0.114 | 24.56 | 150.1
86.6132 | 151.3 | 150.7 | 108.4 | 770.3 | 760.6 | 346.7 | 423.5 | 85.6 | 0.115 | 24.54 | 150.2
86.6215 | 151.3 | 150.8 | 108.4 | 770.9 | 760.6 | 347.1 | 424.2 | 85.6 | 0.118 | 24.55 | 150.1
86.6299 | 151.3 | 150.7 | 108.3 | 770.8 | 761.2 | 348 | 425.7 | 85.7 | 0.113 | 24.56 | 149.9
86.6382 | 151.3 | 150.7 | 108.4 | 770.5 | 761.1 | 348.1 | 425.8 | 85.5 | 0.116 | 24.55 | 149.9
86.6465 | 151.3 | 150.7 | 108.3 | 770.8 | 760.9 | 348.3 | 426.1 | 85.6 | 0.117 | 24.54 | 149.8
86.6549 | 151.3 | 150.6 | 108.3 | 770.7 | 761.2 | 348.2 | 425.6 | 85.5 | 0.121 | 24.54 | 149.9
86.6632 | 151.3 | 150.6 | 108.6 | 770.6 | 760.9 | 347.9 | 425.8 | 85.6 | 0.121 | 24.57 | 149.9
86.6715 | 151.2 | 150.6 | 108.5 | 770.7 | 761.3 | 348.3 | 426.2 | 85.6 | 0.12 | 24.55 | 149.9
86.6799 | 151.3 | 150.6 | 108.4 | 771.1 | 761.3 | 347.1 | 423.8 | 85.8 | 0.117 | 24.57 | 149.9
86.6882 | 151.3 | 150.6 | 108.5 | 771.1 | 761.2 | 348.8 | 426.7 | 85.7 | 0.121 | 24.58 | 150.1
86.6965 | 151.3 | 150.7 | 108.6 | 770.7 | 761 | 347.8 | 424.9 | 85.5 | 0.125 | 24.55 | 150.1
86.7049 | 151.3 | 150.7 | 108.6 | 770.4 | 761.2 | 348.3 | 425.8 | 85.7 | 0.121 | 24.53 | 150.2
86.7132 | 151.3 | 150.6 | 108.3 | 770.7 | 761.2 | 348 | 424.7 | 85.6 | 0.121 | 24.49 | 150.1
86.7215 | 151.4 | 150.8 | 108.4 | 770.2 | 761.3 | 346.3 | 422.7 | 85.7 | 0.118 | 24.5 | 150.2
86.7299 | 151.3 | 150.7 | 108.4 | 770.1 | 761.2 | 347.7 | 425.1 | 85.8 | 0.121 | 24.53 | 150.1
86.7382 | 151.3 | 150.7 | 108.4 | 770.6 | 761.2 | 348.1 | 425.8 | 85.6 | 0.121 | 24.58 | 149.9
86.7465 | 151.3 | 150.8 | 108.3 | 770.6 | 761.3 | 348.3 | 425.5 | 85.7 | 0.119 | 24.57 | 150.1
86.7549 | 151.3 | 150.8 | 108.4 | 770.6 | 760.8 | 347.9 | 424.9 | 85.4 | 0.118 | 24.55 | 149.9
86.7632 | 151.2 | 150.6 | 108.5 | 770.4 | 760.4 | 347 | 424.2 | 85.5 | 0.12 | 24.5 | 149.8
86.7715 | 151.3 | 150.7 | 108.4 | 770.6 | 761 | 347.4 | 424.7 | 85.6 | 0.117 | 24.54 | 149.9
86.7799 | 151.3 | 150.8 | 108.4 | 770.7 | 761.4 | 347.9 | 424.9 | 85.6 | 0.116 | 24.48 | 149.9
86.7882 | 151.3 | 150.6 | 108.4 | 770.3 | 761.1 | 349 | 427.3 | 85.7 | 0.116 | 24.57 | 149.9
86.7965 | 151.3 | 150.6 | 108.4 | 770.8 | 761.3 | 347.4 | 424.2 | 85.6 | 0.122 | 24.56 | 149.9
86.8049 | 151.3 | 150.7 | 108.5 | 770.4 | 761.4 | 348.3 | 426 | 85.8 | 0.127 | 24.57 | 149.9
86.8132 | 151.3 | 150.6 | 108.5 | 770.9 | 760.9 | 348.6 | 425.9 | 85.5 | 0.124 | 24.55 | 149.8
86.8215 | 151.3 | 150.8 | 108.4 | 770.6 | 760.9 | 348.3 | 425.9 | 85.5 | 0.111 | 24.56 | 149.9
86.8299 | 151.3 | 150.7 | 108.5 | 770.9 | 760.6 | 347.8 | 424.8 | 85.5 | 0.121 | 24.57 | 149.9
86.8382 | 151.3 | 150.7 | 108.4 | 770.2 | 760.7 | 348.1 | 425.6 | 85.6 | 0.124 | 24.53 | 150
86.8465 | 151.3 | 150.8 | 108.4 | 770.4 | 760.9 | 347.9 | 425.2 | 85.8 | 0.122 | 24.52 | 150
86.8549 | 151.3 | 150.7 | 108.5 | 770.7 | 761.1 | 347.4 | 424.7 | 85.5 | 0.119 | 24.49 | 150
86.8632 | 151.3 | 150.7 | 108.6 | 770.6 | 760.3 | 346.6 | 423.1 | 85.6 | 0.116 | 24.53 | 150.1
86.8715 | 151.3 | 150.8 | 108.5 | 770.1 | 760.7 | 348.5 | 426.7 | 85.6 | 0.111 | 24.55 | 150.1
86.8799 | 151.3 | 150.7 | 108.5 | 770.6 | 760.8 | 347.3 | 424.6 | 85.6 | 0.11 | 24.52 | 150.1
86.8882 | 151.3 | 150.7 | 108.5 | 770.9 | 760.8 | 347.2 | 423.6 | 85.7 | 0.103 | 24.49 | 150
86.8965 | 151.3 | 150.7 | 108.5 | 770.8 | 760.8 | 347.4 | 424.5 | 85.7 | 0.107 | 24.54 | 149.9
86.9049 | 151.5 | 150.8 | 108.6 | 771.2 | 761.1 | 347 | 424.2 | 85.8 | 0.113 | 24.51 | 150.2
86.9132 | 151.3 | 150.7 | 108.3 | 771 | 761.5 | 347.3 | 424.4 | 85.7 | 0.113 | 24.53 | 150
86.9215 | 151.3 | 150.7 | 108.4 | 770.7 | 761.2 | 346.2 | 423.6 | 85.5 | 0.106 | 24.55 | 149.9
86.9299 | 151.3 | 150.7 | 108.4 | 771.2 | 761.4 | 347.4 | 424.4 | 85.6 | 0.107 | 24.55 | 149.9
86.9382 | 151.2 | 150.7 | 108.4 | 770.8 | 761.1 | 347.6 | 424.8 | 85.5 | 0.104 | 24.53 | 149.8
86.9465 | 151.3 | 150.7 | 108.4 | 770.6 | 761.4 | 348.2 | 425.9 | 85.8 | 0.116 | 24.56 | 149.8
86.9549 | 151.3 | 150.6 | 108.4 | 771.3 | 761 | 347.4 | 424.5 | 85.8 | 0.112 | 24.57 | 149.9
86.9632 | 151.2 | 150.6 | 108.4 | 770.8 | 760.9 | 348.5 | 425.8 | 85.7 | 0.109 | 24.51 | 149.9
86.9715 | 151.2 | 150.6 | 108.4 | 770.7 | 761.4 | 348.7 | 425.7 | 85.6 | 0.104 | 24.55 | 150.1
86.9799 | 151.3 | 150.6 | 108.3 | 770.8 | 761.1 | 348.3 | 425.2 | 85.6 | 0.106 | 24.56 | 149.7
86.9882 | 151.3 | 150.7 | 108.4 | 770.9 | 760.7 | 347.6 | 425.4 | 85.6 | 0.11 | 24.56 | 150.2
86.9965 | 151.5 | 150.7 | 108.5 | 770.7 | 761.1 | 347.4 | 424.8 | 85.6 | 0.118 | 24.57 | 150.2
87.0049 | 151.5 | 150.8 | 108.3 | 770.8 | 761 | 347.7 | 425.2 | 85.7 | 0.108 | 24.58 | 150.2
87.0132 | 151.3 | 150.7 | 108.4 | 770.7 | 760.7 | 348.3 | 426 | 85.6 | 0.112 | 24.54 | 150
87.0215 | 151.3 | 150.7 | 108.4 | 771.5 | 761.2 | 348.5 | 426.8 | 85.7 | 0.116 | 24.6 | 149.9
87.0299 | 151.2 | 150.7 | 108.5 | 770.9 | 761.4 | 347.2 | 423.6 | 85.8 | 0.114 | 24.53 | 149.7
87.0382 | 151.2 | 150.6 | 108.4 | 770.7 | 761 | 348.5 | 426.2 | 85.6 | 0.11 | 24.53 | 149.8
87.0465 | 151.2 | 150.5 | 108.4 | 771.1 | 760.9 | 347.8 | 424.7 | 85.7 | 0.103 | 24.55 | 149.8
87.0549 | 151.3 | 150.8 | 108.4 | 770.7 | 761.3 | 348.1 | 425.2 | 85.5 | 0.103 | 24.55 | 149.9
87.0632 | 151.2 | 150.4 | 108.3 | 770.8 | 760.8 | 347.9 | 424.8 | 85.6 | 0.112 | 24.56 | 149.9
87.0715 | 151.5 | 150.8 | 108.6 | 771.1 | 761.2 | 348.6 | 425.7 | 85.6 | 0.105 | 24.53 | 150.1
87.0798 | 151.4 | 150.7 | 108.4 | 770.9 | 760.8 | 347.9 | 425.8 | 85.7 | 0.105 | 24.56 | 150.2
87.0882 | 151.3 | 150.6 | 108.5 | 770.8 | 760.8 | 348.1 | 425.4 | 85.7 | 0.11 | 24.53 | 150.1
87.0965 | 151.4 | 150.8 | 108.4 | 771.2 | 760.8 | 347.8 | 424.6 | 85.6 | 0.106 | 24.49 | 150.2
87.1048 | 151.5 | 150.8 | 108.4 | 771.1 | 761.2 | 347.4 | 424.6 | 85.7 | 0.108 | 24.55 | 150.3
87.1132 | 151.3 | 150.4 | 108.4 | 770.6 | 760.8 | 347.7 | 424.7 | 85.5 | 0.104 | 24.52 | 150
87.1215 | 151.4 | 150.7 | 108.4 | 770.8 | 761 | 347.9 | 425.5 | 85.7 | 0.115 | 24.54 | 150.1
87.1298 | 151.3 | 150.7 | 108.7 | 770.8 | 760.9 | 347.8 | 424.9 | 85.6 | 0.119 | 24.61 | 150.1
87.1382 | 151.3 | 150.7 | 108.5 | 770.6 | 760.9 | 347.6 | 425.2 | 85.6 | 0.11 | 24.53 | 150.1
87.1465 | 151.2 | 150.7 | 108.2 | 770.5 | 760.9 | 347.9 | 425.5 | 85.7 | 0.108 | 24.54 | 149.8
87.1548 | 151.3 | 150.7 | 108.7 | 770.9 | 761 | 348.3 | 425.2 | 85.6 | 0.106 | 24.54 | 149.9
87.1632 | 151.5 | 150.8 | 108.3 | 771.3 | 761.5 | 348.3 | 425.6 | 85.8 | 0.121 | 24.58 | 150.1
87.1715 | 151.2 | 150.6 | 108.4 | 770.7 | 760.9 | 349 | 426.3 | 85.6 | 0.117 | 24.53 | 149.8
87.1798 | 151.3 | 150.7 | 108.5 | 771.1 | 761.2 | 349.2 | 426.8 | 85.5 | 0.105 | 24.48 | 150
87.1882 | 151.2 | 150.7 | 108.6 | 771.1 | 760.8 | 348.3 | 425.2 | 85.6 | 0.103 | 24.54 | 150.1
87.1965 | 151.3 | 150.7 | 108.4 | 770.7 | 760.8 | 347.4 | 424.3 | 85.5 | 0.104 | 24.56 | 150.1
87.2048 | 151.4 | 150.8 | 108.6 | 771 | 760.8 | 346.9 | 423.4 | 85.6 | 0.105 | 24.56 | 150.2
87.2132 | 151.3 | 150.7 | 108.4 | 770.6 | 761.1 | 348.2 | 425.4 | 85.6 | 0.101 | 24.57 | 150.1
87.2215 | 151.3 | 150.8 | 108.6 | 770.6 | 761.1 | 349 | 426.7 | 85.7 | 0.102 | 24.55 | 150.1
87.2298 | 151.4 | 150.8 | 108.3 | 770.8 | 761.6 | 347.6 | 425 | 85.5 | 0.099 | 24.53 | 149.9
87.2382 | 151.2 | 150.7 | 108.4 | 770.6 | 761.2 | 349 | 426.8 | 85.6 | 0.107 | 24.55 | 149.8
87.2465 | 151.2 | 150.5 | 108.4 | 770.6 | 760.9 | 348.8 | 426.2 | 85.6 | 0.106 | 24.48 | 149.7
87.2548 | 151.3 | 150.6 | 108.3 | 770.3 | 760.9 | 348 | 425.6 | 85.6 | 0.11 | 24.52 | 149.8
87.2632 | 151.3 | 150.6 | 108.4 | 770.4 | 760.8 | 348.1 | 425.4 | 85.7 | 0.105 | 24.53 | 149.9
87.2715 | 151.2 | 150.5 | 108.4 | 770.4 | 761 | 348.6 | 426.1 | 85.6 | 0.115 | 24.59 | 149.9
87.2798 | 151.3 | 150.6 | 108.3 | 770.5 | 761.1 | 347.4 | 424 | 85.6 | 0.123 | 24.57 | 150.1
87.2882 | 151.3 | 150.7 | 108.4 | 770.6 | 760.9 | 348.1 | 425.6 | 85.5 | 0.127 | 24.57 | 150.1
87.2965 | 151.3 | 150.8 | 108.4 | 770.3 | 761.2 | 348.6 | 425.6 | 85.6 | 0.124 | 24.62 | 150.2
87.3048 | 151.4 | 150.6 | 108.7 | 770.4 | 760.7 | 347.8 | 424.5 | 85.6 | 0.124 | 24.54 | 150.2
87.3132 | 151.6 | 150.8 | 108.4 | 770.6 | 760.9 | 348.8 | 426.5 | 85.6 | 0.122 | 24.48 | 150.2
87.3215 | 151.3 | 150.7 | 108.3 | 770.5 | 761.1 | 347.2 | 424.3 | 85.8 | 0.124 | 24.51 | 150.1
87.3298 | 151.4 | 150.7 | 108.4 | 770.4 | 761.1 | 348.1 | 425.4 | 85.7 | 0.125 | 24.55 | 150.1
87.3382 | 151.4 | 150.8 | 108.4 | 770.3 | 761.4 | 347.3 | 424.6 | 85.7 | 0.123 | 24.52 | 150.2
87.3465 | 151.3 | 150.6 | 108.4 | 770.3 | 761.1 | 347.9 | 425.2 | 85.6 | 0.122 | 24.6 | 149.9
87.3548 | 151.4 | 150.7 | 108.3 | 770.4 | 760.9 | 348.2 | 426.1 | 85.4 | 0.125 | 24.5 | 150.1
87.3632 | 151.4 | 150.7 | 108.4 | 770.3 | 760.8 | 348.6 | 425.8 | 85.7 | 0.125 | 24.54 | 150
87.3715 | 151.5 | 150.8 | 108.4 | 770.3 | 761 | 348.6 | 426.2 | 85.8 | 0.125 | 24.58 | 150.2
87.3798 | 151.4 | 150.7 | 108.3 | 770.7 | 761.2 | 347.4 | 424.4 | 85.7 | 0.125 | 24.57 | 150.1
87.3882 | 151.4 | 150.7 | 108.4 | 770.3 | 761.4 | 348.2 | 425.5 | 85.6 | 0.124 | 24.51 | 150.1
87.3965 | 151.4 | 150.6 | 108.4 | 770.2 | 760.5 | 349.2 | 426.7 | 85.5 | 0.121 | 24.5 | 150.1
87.4048 | 151.4 | 150.6 | 108.5 | 770.6 | 761.1 | 347.6 | 424.5 | 85.7 | 0.118 | 24.55 | 150.1
87.4132 | 151.4 | 150.7 | 108.4 | 770.7 | 761 | 349.2 | 426.8 | 85.6 | 0.115 | 24.55 | 150.1
87.4215 | 151.3 | 150.8 | 108.4 | 770.8 | 760.8 | 348.1 | 425.9 | 85.7 | 0.114 | 24.55 | 150
87.4298 | 151.3 | 150.7 | 108.4 | 770.7 | 760.9 | 346.9 | 424 | 85.8 | 0.116 | 24.58 | 149.9
87.4382 | 151.4 | 150.6 | 108.5 | 770.6 | 761.3 | 347.8 | 424.7 | 85.7 | 0.117 | 24.54 | 150
87.4465 | 151.3 | 150.8 | 108.5 | 770.8 | 760.9 | 347.8 | 424.5 | 85.6 | 0.115 | 24.47 | 150
87.4548 | 151.3 | 150.6 | 108.3 | 770.2 | 761.1 | 347.7 | 424.8 | 85.5 | 0.118 | 24.5 | 149.9
87.4632 | 151.3 | 150.6 | 108.4 | 770.7 | 761.2 | 348.1 | 426.8 | 85.6 | 0.116 | 24.58 | 150
87.4715 | 151.3 | 150.8 | 108.4 | 770.4 | 761.1 | 347.4 | 424.6 | 85.5 | 0.114 | 24.53 | 149.9
87.4798 | 151.4 | 150.6 | 108.4 | 770.1 | 761.2 | 349.2 | 427.1 | 85.6 | 0.11 | 24.58 | 150
87.4882 | 151.3 | 150.6 | 108.5 | 770 | 761.1 | 349.5 | 426.7 | 85.6 | 0.104 | 24.56 | 150
87.4965 | 151.3 | 150.5 | 108.4 | 770.7 | 761.1 | 347.8 | 424.8 | 85.7 | 0.113 | 24.58 | 150
87.5048 | 151.4 | 150.7 | 108.4 | 770.7 | 761.3 | 347.1 | 424 | 85.7 | 0.12 | 24.52 | 150.1
87.5132 | 151.2 | 150.7 | 108.4 | 770.4 | 761.4 | 347.9 | 425 | 85.6 | 0.115 | 24.52 | 149.9
87.5215 | 151.4 | 150.6 | 108.5 | 770.6 | 761.1 | 347.4 | 424.7 | 85.7 | 0.111 | 24.56 | 150.1
87.5298 | 151.4 | 150.7 | 108.3 | 770.6 | 761.2 | 348.6 | 426.2 | 85.6 | 0.107 | 24.55 | 150.1
87.5382 | 151.4 | 150.7 | 108.5 | 770.6 | 760.8 | 346.7 | 424.3 | 85.7 | 0.113 | 24.56 | 150.1
87.5465 | 151.4 | 150.8 | 108.3 | 770.6 | 760.6 | 348 | 425.1 | 85.7 | 0.115 | 24.57 | 150.1
87.5548 | 151.4 | 150.7 | 108.5 | 770.6 | 760.9 | 349.6 | 427.2 | 85.7 | 0.11 | 24.56 | 150.2
87.5632 | 151.3 | 150.5 | 108.4 | 770.4 | 761.1 | 347.7 | 424.8 | 85.6 | 0.107 | 24.57 | 150.1
87.5715 | 151.3 | 150.6 | 108.4 | 770.3 | 761.1 | 348.2 | 426.1 | 85.5 | 0.106 | 24.52 | 150.2
87.5798 | 151.4 | 150.7 | 108.4 | 770.4 | 760.9 | 347.6 | 424.8 | 85.5 | 0.107 | 24.51 | 150.1
87.5882 | 151.3 | 150.7 | 108.3 | 770.8 | 761.1 | 349 | 426.7 | 85.6 | 0.102 | 24.54 | 150
87.5965 | 151.3 | 150.7 | 108.6 | 770.6 | 761.2 | 346.9 | 424.3 | 85.7 | 0.105 | 24.56 | 150.1
87.6048 | 151.2 | 150.7 | 108.4 | 770.1 | 761.2 | 348.3 | 425.2 | 85.6 | 0.112 | 24.55 | 149.9
87.6132 | 151.3 | 150.6 | 108.4 | 770.5 | 761.4 | 348.4 | 425.9 | 85.5 | 0.116 | 24.56 | 150.1
87.6215 | 151.3 | 150.7 | 108.4 | 770.7 | 761.2 | 348.6 | 425.7 | 85.6 | 0.112 | 24.56 | 150.1
87.6298 | 151.3 | 150.7 | 108.3 | 770.2 | 761 | 348.6 | 425.2 | 85.6 | 0.104 | 24.52 | 149.8
87.6382 | 151.2 | 150.7 | 108.6 | 770.2 | 760.9 | 347.1 | 423.6 | 85.6 | 0.096 | 24.52 | 149.8
87.6465 | 151.2 | 150.7 | 108.4 | 770.6 | 761 | 349.3 | 426.6 | 85.7 | 0.101 | 24.55 | 149.8
87.6548 | 151.3 | 150.6 | 108.6 | 770.4 | 761.1 | 349 | 426 | 85.6 | 0.098 | 24.56 | 149.8
87.6632 | 151.3 | 150.6 | 108.4 | 770.4 | 761.1 | 347.8 | 425.2 | 85.6 | 0.097 | 24.51 | 149.8
87.6715 | 151.3 | 150.6 | 108.5 | 770.5 | 761.1 | 349.7 | 427.8 | 85.7 | 0.095 | 24.52 | 149.9
87.6798 | 151.3 | 150.7 | 108.4 | 770.4 | 761 | 347.8 | 424.8 | 85.6 | 0.095 | 24.55 | 150.1
87.6882 | 151.3 | 150.6 | 108.4 | 771.1 | 761.3 | 347.8 | 424.4 | 85.7 | 0.1 | 24.52 | 149.9
87.6965 | 151.4 | 150.7 | 108.4 | 770.8 | 761.2 | 348.6 | 426.1 | 85.6 | 0.095 | 24.58 | 150.1
87.7048 | 151.3 | 150.7 | 108.4 | 770.6 | 760.8 | 348.8 | 426.2 | 85.7 | 0.091 | 24.53 | 150
87.7132 | 151.3 | 150.8 | 108.4 | 770.3 | 761.4 | 347.8 | 424.9 | 85.6 | 0.093 | 24.53 | 150.1
87.7215 | 151.3 | 150.7 | 108.3 | 770.1 | 761.1 | 347.6 | 424.8 | 85.5 | 0.089 | 24.56 | 150.1
87.7298 | 151.4 | 150.7 | 108.3 | 770.8 | 761.2 | 346.2 | 422.5 | 85.6 | 0.093 | 24.61 | 150.1
87.7382 | 151.3 | 150.8 | 108.4 | 770.8 | 760.8 | 347.3 | 424.6 | 85.5 | 0.094 | 24.5 | 150.2
87.7465 | 151.3 | 150.8 | 108.4 | 770.5 | 761.3 | 348.6 | 426.1 | 85.6 | 0.091 | 24.56 | 149.9
87.7548 | 151.3 | 150.7 | 108.4 | 770.8 | 761 | 349.1 | 426.9 | 85.5 | 0.085 | 24.52 | 150
87.7632 | 151.3 | 150.7 | 108.4 | 770.4 | 761.2 | 348.8 | 426.2 | 85.8 | 0.086 | 24.56 | 149.9
87.7715 | 151.3 | 150.7 | 108.3 | 770.6 | 761.4 | 348.5 | 425.7 | 85.8 | 0.093 | 24.56 | 149.9
87.7798 | 151.3 | 150.6 | 108.3 | 770.8 | 761.2 | 348.1 | 425.4 | 85.6 | 0.092 | 24.52 | 149.9
87.7882 | 151.3 | 150.6 | 108.4 | 771.1 | 761.4 | 349.3 | 427.2 | 85.6 | 0.086 | 24.49 | 149.9
87.7965 | 151.2 | 150.6 | 108.4 | 770.7 | 760.8 | 349.6 | 427.3 | 85.4 | 0.075 | 24.53 | 149.9
87.8048 | 151.2 | 150.7 | 108.5 | 771 | 761.1 | 348.1 | 424.8 | 85.6 | 0.076 | 24.53 | 149.9
87.8132 | 151.2 | 150.5 | 108.2 | 770.8 | 761.1 | 348.4 | 425.8 | 85.7 | 0.076 | 24.53 | 150.1
87.8215 | 151.3 | 150.8 | 108.5 | 770.6 | 761.1 | 348.1 | 425.2 | 85.8 | 0.086 | 24.56 | 150.2
87.8298 | 151.3 | 150.8 | 108.4 | 770.4 | 761.3 | 347.2 | 424.1 | 85.7 | 0.088 | 24.53 | 150.1
87.8382 | 151.6 | 150.9 | 108.5 | 770.6 | 761.4 | 347.9 | 425.4 | 85.5 | 0.088 | 24.53 | 150.3
87.8465 | 151.3 | 150.7 | 108.4 | 770.8 | 761 | 347.3 | 424.3 | 85.7 | 0.099 | 24.62 | 150.1
87.8548 | 151.3 | 150.7 | 108.7 | 770.8 | 761.1 | 347.6 | 424.2 | 85.6 | 0.098 | 24.55 | 150
87.8632 | 151.4 | 150.7 | 108.5 | 770.4 | 761.3 | 346.9 | 423.4 | 85.6 | 0.1 | 24.51 | 150.1
87.8715 | 151.3 | 150.7 | 108.5 | 770.6 | 761.2 | 347.8 | 424.7 | 85.6 | 0.1 | 24.54 | 149.9
87.8798 | 151.3 | 150.7 | 108.4 | 771.1 | 761.4 | 349 | 427.1 | 85.7 | 0.094 | 24.55 | 149.9
87.8882 | 151.3 | 150.6 | 108.4 | 770.9 | 761.2 | 349.3 | 427.7 | 85.8 | 0.089 | 24.54 | 149.9
87.8965 | 151.3 | 150.7 | 108.4 | 770.8 | 761.4 | 349.1 | 426.2 | 85.6 | 0.096 | 24.57 | 149.9
87.9048 | 151.3 | 150.6 | 108.6 | 770.7 | 761.2 | 348.3 | 425.8 | 85.6 | 0.091 | 24.55 | 149.9
87.9132 | 151.3 | 150.8 | 108.4 | 771 | 761.3 | 348.6 | 426.2 | 85.5 | 0.09 | 24.57 | 149.9
87.9215 | 151.2 | 150.7 | 108.4 | 770.9 | 760.8 | 348.3 | 426.2 | 85.5 | 0.084 | 24.56 | 149.9
87.9298 | 151.2 | 150.6 | 108.4 | 770.6 | 761 | 349.3 | 426.4 | 85.7 | 0.088 | 24.5 | 149.9
87.9381 | 151.3 | 150.7 | 108.4 | 770.7 | 761.2 | 348 | 424.7 | 85.6 | 0.087 | 24.53 | 150
87.9465 | 151.3 | 150.6 | 108.6 | 770.8 | 761.3 | 347.3 | 424.6 | 85.6 | 0.088 | 24.56 | 150
87.9548 | 151.2 | 150.6 | 108.4 | 771 | 761.2 | 348.8 | 426 | 85.6 | 0.085 | 24.54 | 149.9
87.9631 | 151.3 | 150.6 | 108.6 | 771.1 | 760.9 | 348 | 425.5 | 85.7 | 0.081 | 24.57 | 150.1
87.9715 | 151.4 | 150.7 | 108.4 | 770.4 | 761.3 | 348.1 | 425.7 | 85.5 | 0.087 | 24.56 | 150.2
87.9798 | 151.4 | 150.8 | 108.4 | 771 | 761.1 | 349 | 426.9 | 85.7 | 0.088 | 24.6 | 150.2
87.9881 | 151.3 | 150.6 | 108.4 | 770.7 | 761.2 | 348.2 | 425.4 | 85.7 | 0.093 | 24.57 | 150
87.9965 | 151.3 | 150.7 | 108.6 | 769.9 | 761.2 | 348.5 | 425.6 | 85.6 | 0.096 | 24.51 | 149.9
88.0048 | 151.2 | 150.6 | 108.4 | 770.8 | 761.3 | 349.1 | 426.8 | 85.7 | 0.089 | 24.51 | 149.9
88.0131 | 151.3 | 150.7 | 108.4 | 770.4 | 761.2 | 349 | 425.9 | 85.4 | 0.081 | 24.52 | 149.9
88.0215 | 151.2 | 150.6 | 108.4 | 770.4 | 761.4 | 347.7 | 424.4 | 85.6 | 0.093 | 24.51 | 149.9
88.0298 | 151.3 | 150.7 | 108.4 | 770.4 | 761.1 | 349.7 | 427.5 | 85.5 | 0.094 | 24.54 | 149.9
88.0381 | 151.2 | 150.6 | 108.4 | 770.7 | 761.2 | 348.1 | 424.9 | 85.6 | 0.091 | 24.54 | 149.9
88.0465 | 151.2 | 150.8 | 108.4 | 770.4 | 761.1 | 349.6 | 427.6 | 85.7 | 0.09 | 24.6 | 150.1
88.0548 | 151.3 | 150.6 | 108.5 | 770.9 | 761.4 | 348.2 | 425.6 | 85.6 | 0.092 | 24.55 | 150.1
88.0631 | 151.4 | 150.7 | 108.4 | 771 | 761.4 | 347.8 | 424.7 | 85.7 | 0.096 | 24.55 | 150.1
88.0715 | 151.3 | 150.7 | 108.4 | 770.8 | 761.3 | 348.4 | 425.4 | 85.5 | 0.093 | 24.45 | 150.2
88.0798 | 151.3 | 150.8 | 108.6 | 770.6 | 761.2 | 347.6 | 424.5 | 85.4 | 0.091 | 24.52 | 150.1
88.0881 | 151.3 | 150.8 | 108.4 | 770.5 | 761.1 | 348.3 | 426.7 | 85.5 | 0.096 | 24.49 | 150.2
88.0965 | 151.3 | 150.6 | 108.3 | 770.8 | 761.1 | 347.3 | 424.2 | 85.6 | 0.094 | 24.52 | 150
88.1048 | 151.4 | 150.7 | 108.6 | 770.5 | 761.3 | 350.2 | 428.3 | 85.8 | 0.094 | 24.55 | 150.1
88.1131 | 151.4 | 150.7 | 108.4 | 770.6 | 761.3 | 348.9 | 426.4 | 85.6 | 0.084 | 24.57 | 150
88.1215 | 151.3 | 150.8 | 108.4 | 770.4 | 760.9 | 348.8 | 426.6 | 85.6 | 0.078 | 24.57 | 150
88.1298 | 151.4 | 150.8 | 108.6 | 770.6 | 761.9 | 348.7 | 426 | 85.4 | 0.067 | 24.49 | 150
88.1381 | 151.4 | 150.6 | 108.4 | 770.9 | 761.3 | 349.7 | 427.5 | 85.6 | 0.078 | 24.58 | 150
88.1465 | 151.3 | 150.6 | 108.4 | 770.5 | 761 | 349.7 | 427.3 | 85.6 | 0.079 | 24.42 | 149.9
88.1548 | 151.2 | 150.6 | 108.4 | 770.4 | 761.4 | 348.3 | 425.4 | 85.6 | 0.078 | 24.53 | 150
88.1631 | 151.2 | 150.6 | 108.4 | 770.9 | 760.9 | 349 | 426.1 | 85.7 | 0.082 | 24.52 | 150
88.1715 | 151.3 | 150.8 | 108.5 | 770.9 | 761.6 | 348.3 | 426.3 | 85.6 | 0.081 | 24.56 | 150.1
88.1798 | 151.3 | 150.8 | 108.5 | 771 | 761.2 | 348.1 | 425.4 | 85.7 | 0.085 | 24.56 | 150.1
88.1881 | 151.4 | 150.8 | 108.4 | 771.3 | 761.2 | 349.3 | 426.8 | 85.6 | 0.084 | 24.58 | 150.2
88.1965 | 151.3 | 150.5 | 108.4 | 770.4 | 761.2 | 348.6 | 426 | 85.6 | 0.086 | 24.58 | 150.1
88.2048 | 151.4 | 150.8 | 108.4 | 770.7 | 761.1 | 347.9 | 424.9 | 85.6 | 0.088 | 24.56 | 150.2
88.2131 | 151.4 | 150.7 | 108.4 | 770.7 | 761.1 | 347.6 | 424.7 | 85.5 | 0.089 | 24.51 | 150.2
88.2215 | 151.3 | 150.8 | 108.4 | 770.4 | 761.2 | 347.5 | 424.8 | 85.7 | 0.088 | 24.49 | 150.1
88.2298 | 151.3 | 150.5 | 108.3 | 770.7 | 761.4 | 348.8 | 426.8 | 85.7 | 0.085 | 24.53 | 150.1
88.2381 | 151.4 | 150.6 | 108.6 | 770.7 | 761.1 | 347.6 | 424.9 | 85.6 | 0.088 | 24.55 | 150.1
88.2465 | 151.4 | 150.6 | 108.4 | 771 | 761.4 | 346.7 | 423.4 | 85.6 | 0.091 | 24.56 | 150.1
88.2548 | 151.4 | 150.8 | 108.4 | 771 | 761 | 348.4 | 425.1 | 85.5 | 0.096 | 24.59 | 150.2
88.2631 | 151.5 | 150.8 | 108.3 | 770.7 | 761.1 | 348.9 | 426.8 | 85.6 | 0.094 | 24.6 | 150.2
88.2715 | 151.4 | 150.8 | 108.6 | 770.4 | 761.3 | 348.8 | 425.9 | 85.6 | 0.095 | 24.6 | 150.1
88.2798 | 151.4 | 150.7 | 108.6 | 770.6 | 761.1 | 348.7 | 425.7 | 85.5 | 0.099 | 24.55 | 150
88.2881 | 151.4 | 150.7 | 108.4 | 770.3 | 761.1 | 348.1 | 425.6 | 85.6 | 0.096 | 24.53 | 150.2
88.2965 | 151.3 | 150.7 | 108.4 | 770.6 | 761.3 | 349.5 | 426.9 | 85.6 | 0.096 | 24.52 | 150.1
88.3048 | 151.4 | 150.6 | 108.6 | 770.8 | 761.1 | 348.5 | 426.7 | 85.6 | 0.097 | 24.53 | 150.1
88.3131 | 151.3 | 150.7 | 108.3 | 770.8 | 761.2 | 348.2 | 425.7 | 85.6 | 0.105 | 24.58 | 150.1
88.3215 | 151.3 | 150.7 | 108.3 | 770.4 | 761.1 | 348.5 | 425.9 | 85.6 | 0.108 | 24.55 | 150
88.3298 | 151.4 | 150.7 | 108.3 | 770.5 | 761.2 | 348.5 | 425.8 | 85.6 | 0.105 | 24.58 | 150.2
88.3381 | 151.4 | 150.6 | 108.4 | 770.5 | 761 | 349.1 | 426.4 | 85.5 | 0.107 | 24.57 | 150.2
88.3465 | 151.4 | 150.7 | 108.4 | 770.6 | 761.4 | 348.3 | 425.2 | 85.7 | 0.117 | 24.6 | 150.2
88.3548 | 151.4 | 150.7 | 108.5 | 770.7 | 761.2 | 348.2 | 425.4 | 85.6 | 0.12 | 24.57 | 150.1
88.3631 | 151.4 | 150.7 | 108.2 | 770.7 | 761.2 | 349.3 | 427 | 85.6 | 0.115 | 24.56 | 150.1
88.3715 | 151.3 | 150.6 | 108.4 | 770.3 | 761.3 | 350.2 | 427.9 | 85.5 | 0.119 | 24.52 | 150
88.3798 | 151.3 | 150.6 | 108.4 | 770.2 | 761.3 | 349.6 | 426.7 | 85.6 | 0.114 | 24.48 | 150.1
88.3881 | 151.4 | 150.6 | 108.3 | 770.5 | 761.3 | 349.1 | 426 | 85.7 | 0.119 | 24.51 | 150
88.3965 | 151.4 | 150.7 | 108.4 | 770.1 | 761.4 | 348.8 | 426.2 | 85.7 | 0.119 | 24.54 | 150
88.4048 | 151.3 | 150.6 | 108.3 | 770.4 | 761.4 | 348.9 | 425.7 | 85.7 | 0.116 | 24.56 | 150
88.4131 | 151.4 | 150.7 | 108.3 | 770.4 | 761.4 | 348.3 | 426.2 | 85.5 | 0.119 | 24.54 | 150.1
88.4215 | 151.4 | 150.7 | 108.4 | 770.2 | 761.2 | 349 | 426.8 | 85.6 | 0.117 | 24.58 | 150.2
88.4298 | 151.4 | 150.8 | 108.2 | 770.2 | 761.4 | 347.5 | 424.9 | 85.5 | 0.122 | 24.63 | 150.1
88.4381 | 151.3 | 150.6 | 108.3 | 769.9 | 761.2 | 349.5 | 427.9 | 85.6 | 0.13 | 24.55 | 150
88.4465 | 151.4 | 150.8 | 108.3 | 770.2 | 761.3 | 349.3 | 427.1 | 85.6 | 0.122 | 24.54 | 150.1
88.4548 | 151.4 | 150.7 | 108.3 | 770.6 | 761.6 | 349.8 | 427.5 | 85.4 | 0.111 | 24.53 | 150.1
88.4631 | 151.4 | 150.7 | 108.4 | 770.5 | 761.4 | 348.5 | 425.7 | 85.6 | 0.114 | 24.47 | 150.1
88.4715 | 151.3 | 150.7 | 108.3 | 770.1 | 761.1 | 349.3 | 426.4 | 85.6 | 0.121 | 24.55 | 150.1
88.4798 | 151.4 | 150.7 | 108.4 | 769.7 | 761.2 | 348.1 | 425 | 85.6 | 0.121 | 24.53 | 150.1
88.4881 | 151.4 | 150.7 | 108.3 | 770.9 | 761.4 | 349.5 | 427.2 | 85.8 | 0.115 | 24.61 | 150.1
88.4965 | 151.4 | 150.7 | 108.3 | 770.5 | 761.5 | 348.6 | 425.2 | 85.5 | 0.113 | 24.61 | 150
88.5048 | 151.3 | 150.6 | 108.3 | 770.5 | 761.2 | 349.1 | 426.2 | 85.6 | 0.115 | 24.62 | 150
88.5131 | 151.4 | 150.8 | 108.3 | 770.2 | 761.3 | 349.8 | 427.5 | 85.4 | 0.111 | 24.53 | 150.1
88.5215 | 151.4 | 150.8 | 108.1 | 770.4 | 761.1 | 349.5 | 426.8 | 85.6 | 0.113 | 24.57 | 149.8
88.5298 | 151.3 | 150.6 | 108.4 | 770.6 | 761.4 | 349.5 | 427.3 | 85.6 | 0.111 | 24.53 | 149.7
88.5381 | 151.2 | 150.7 | 108.3 | 770.6 | 761.7 | 350.3 | 428.3 | 85.7 | 0.109 | 24.56 | 149.8
88.5465 | 151.2 | 150.5 | 108.3 | 770.5 | 761.7 | 349 | 426.1 | 85.6 | 0.118 | 24.45 | 150
88.5548 | 151.4 | 150.7 | 108.4 | 770.8 | 761.2 | 349.5 | 426.5 | 85.6 | 0.118 | 24.53 | 150.2
88.5631 | 151.4 | 150.8 | 108.4 | 770.8 | 761.2 | 348.5 | 425.8 | 85.6 | 0.106 | 24.55 | 150.2
88.5715 | 151.4 | 150.8 | 108.4 | 770.7 | 761.1 | 348 | 425.5 | 85.6 | 0.102 | 24.58 | 150.1
88.5798 | 151.4 | 150.8 | 108.5 | 770.6 | 760.8 | 349 | 426.5 | 85.6 | 0.106 | 24.59 | 150.2
88.5881 | 151.4 | 150.8 | 108.3 | 770.9 | 761.3 | 348.6 | 426.2 | 85.8 | 0.11 | 24.63 | 150.2
88.5965 | 151.4 | 150.8 | 108.4 | 771 | 761.2 | 348.9 | 426.4 | 85.8 | 0.108 | 24.57 | 149.9
88.6048 | 151.4 | 150.7 | 108.3 | 770.7 | 761.1 | 349.5 | 427.2 | 85.6 | 0.11 | 24.56 | 150
88.6131 | 151.2 | 150.7 | 108.5 | 770.6 | 761.2 | 350 | 428.3 | 85.6 | 0.112 | 24.61 | 149.8
88.6215 | 151.4 | 150.7 | 108.5 | 770.8 | 761.2 | 350.3 | 427.9 | 85.5 | 0.113 | 24.44 | 149.9
88.6298 | 151.4 | 150.8 | 108.3 | 770.3 | 761.2 | 348.6 | 426 | 85.5 | 0.115 | 24.45 | 149.9
88.6381 | 151.3 | 150.5 | 108.4 | 770.3 | 761.2 | 350.5 | 427.8 | 85.6 | 0.122 | 24.55 | 149.8
88.6465 | 151.3 | 150.6 | 108.5 | 770.2 | 761.4 | 349 | 426.3 | 85.5 | 0.123 | 24.57 | 149.9
88.6548 | 151.3 | 150.5 | 108.3 | 770.6 | 761.3 | 348.3 | 425.2 | 85.7 | 0.131 | 24.56 | 150.1
88.6631 | 151.4 | 150.7 | 108.4 | 770.3 | 761.3 | 350.2 | 427.9 | 85.6 | 0.127 | 24.53 | 150
88.6715 | 151.4 | 150.8 | 108.3 | 770.6 | 761.3 | 349.1 | 427.3 | 85.6 | 0.121 | 24.6 | 150.2
88.6798 | 151.4 | 150.7 | 108.4 | 770 | 761.3 | 349.3 | 426.5 | 85.6 | 0.109 | 24.56 | 150.2
88.6881 | 151.4 | 150.7 | 108.5 | 770.2 | 761.2 | 350 | 427.8 | 85.5 | 0.11 | 24.51 | 150.2
88.6965 | 151.5 | 150.8 | 108.3 | 770.3 | 761.4 | 348.1 | 425.2 | 85.6 | 0.119 | 24.56 | 150.2
88.7048 | 151.4 | 150.7 | 108.3 | 770.3 | 760.9 | 348.8 | 426.3 | 85.5 | 0.116 | 24.46 | 150.2
88.7131 | 151.4 | 150.7 | 108.5 | 770.2 | 761.3 | 351 | 428.9 | 85.6 | 0.11 | 24.5 | 150.1
88.7215 | 151.4 | 150.8 | 108.3 | 770.5 | 761.7 | 348.6 | 426.5 | 85.7 | 0.113 | 24.53 | 150.1
88.7298 | 151.4 | 150.7 | 108.4 | 769.9 | 761.2 | 349.9 | 427.1 | 85.7 | 0.109 | 24.56 | 150.1
88.7381 | 151.3 | 150.6 | 108.3 | 770.6 | 761.4 | 349 | 426.6 | 85.7 | 0.11 | 24.57 | 150
88.7464 | 151.4 | 150.8 | 108.3 | 770.4 | 761.4 | 348.8 | 426.2 | 85.6 | 0.11 | 24.59 | 150
88.7548 | 151.2 | 150.7 | 108.4 | 770.2 | 761.2 | 348.8 | 426.2 | 85.7 | 0.113 | 24.56 | 149.9
88.7631 | 151.3 | 150.7 | 108.3 | 770.6 | 761.7 | 350.2 | 428 | 85.6 | 0.119 | 24.58 | 150
88.7714 | 151.4 | 150.7 | 108.4 | 770.7 | 761.5 | 350 | 427.5 | 85.6 | 0.125 | 24.53 | 150.1
88.7798 | 151.3 | 150.6 | 108.3 | 770.1 | 761.6 | 348.8 | 426.8 | 85.7 | 0.113 | 24.49 | 149.9
88.7881 | 151.4 | 150.7 | 108.3 | 770.6 | 761.4 | 349 | 425.8 | 85.6 | 0.101 | 24.52 | 150.1
88.7964 | 151.3 | 150.8 | 108.3 | 770.6 | 761.6 | 348.5 | 425.5 | 85.8 | 0.102 | 24.56 | 150.1
88.8048 | 151.4 | 150.7 | 108.3 | 770.8 | 761.3 | 349.1 | 427 | 85.5 | 0.102 | 24.56 | 150.2
88.8131 | 151.4 | 150.7 | 108.4 | 771 | 761.4 | 349.1 | 426.4 | 85.7 | 0.101 | 24.57 | 150.2
88.8214 | 151.4 | 150.7 | 108.2 | 770.3 | 761.3 | 349.5 | 426.7 | 85.4 | 0.094 | 24.56 | 150.2
88.8298 | 151.5 | 150.8 | 108.2 | 770.6 | 761.3 | 348.5 | 425.8 | 85.5 | 0.104 | 24.55 | 150.3
88.8381 | 151.3 | 150.9 | 108.3 | 770 | 761.4 | 348.9 | 425.8 | 85.6 | 0.1 | 24.59 | 150.2
88.8464 | 151.4 | 150.8 | 108.3 | 770.1 | 761.3 | 349.8 | 428.1 | 85.7 | 0.106 | 24.56 | 150.1
88.8548 | 151.4 | 150.8 | 108.3 | 770.7 | 761.6 | 349.3 | 426.8 | 85.8 | 0.113 | 24.49 | 149.9
88.8631 | 151.4 | 150.6 | 108.5 | 770.7 | 761.5 | 348.6 | 425.7 | 85.6 | 0.119 | 24.55 | 149.8
88.8714 | 151.4 | 150.7 | 108.3 | 770.6 | 761.2 | 349.3 | 426.7 | 85.4 | 0.122 | 24.47 | 149.7
88.8798 | 151.3 | 150.5 | 108.3 | 770.6 | 761.3 | 350 | 427.5 | 85.6 | 0.115 | 24.59 | 149.8
88.8881 | 151.3 | 150.7 | 108.3 | 770.4 | 761.3 | 350.5 | 428.4 | 85.5 | 0.108 | 24.53 | 150.1
88.8964 | 151.4 | 150.7 | 108.3 | 770.7 | 761.7 | 349.7 | 427.1 | 85.7 | 0.11 | 24.57 | 150
88.9048 | 151.4 | 150.6 | 108.3 | 770.8 | 761 | 350.6 | 428.1 | 85.6 | 0.431 | 24.58 | 150.1
88.9131 | 151.4 | 150.6 | 108.3 | 770.6 | 761.3 | 347.1 | 424.3 | 85.8 | 0.54 | 24.61 | 150.1
88.9214 | 151.4 | 150.7 | 108.4 | 770.6 | 761.2 | 350.5 | 427.9 | 85.5 | 0.586 | 24.55 | 150.1
88.9298 | 151.4 | 150.7 | 108.3 | 770.6 | 761.6 | 349.5 | 427.2 | 85.6 | 0.602 | 24.45 | 150.2
88.9381 | 151.4 | 150.7 | 108.3 | 770.5 | 761.2 | 348.8 | 425.8 | 85.6 | 0.58 | 24.52 | 150.2
88.9464 | 151.4 | 150.8 | 108.3 | 770.4 | 761.3 | 349.5 | 426.9 | 85.6 | 0.64 | 24.51 | 150.3
88.9548 | 151.4 | 150.7 | 108.4 | 770.7 | 761.7 | 348.3 | 425.6 | 85.7 | 0.67 | 24.54 | 150.2
88.9631 | 151.4 | 150.6 | 108.4 | 770.3 | 761.4 | 349.1 | 426.6 | 85.6 | 0.692 | 24.58 | 150.1
88.9714 | 151.4 | 150.8 | 108.3 | 770.5 | 761.3 | 348.6 | 426 | 85.5 | 0.697 | 24.56 | 150.2
88.9798 | 151.4 | 150.7 | 108.3 | 770.4 | 761.4 | 349.2 | 426.6 | 85.6 | 0.716 | 24.58 | 150.2
88.9881 | 151.4 | 150.7 | 108.3 | 771.3 | 762 | 349.8 | 428 | 85.5 | 0.677 | 24.64 | 150.1
88.9964 | 151.3 | 150.7 | 108.3 | 770.6 | 761.4 | 348.4 | 425.9 | 85.5 | 0.705 | 24.55 | 150
89.0048 | 151.4 | 150.7 | 108.2 | 770.8 | 761.5 | 350.6 | 429 | 85.5 | 0.697 | 24.57 | 150.1
89.0131 | 151.3 | 150.7 | 108.2 | 770.9 | 761.2 | 348 | 425.4 | 85.5 | 0.687 | 24.44 | 150
89.0214 | 151.3 | 150.7 | 108.3 | 770.7 | 761.1 | 348 | 424.9 | 85.7 | 0.695 | 24.52 | 150.1
89.0298 | 151.3 | 150.8 | 108.3 | 770.3 | 761.2 | 349.5 | 427.3 | 85.6 | 0.704 | 24.53 | 150
89.0381 | 151.3 | 150.8 | 108.3 | 770.9 | 761.1 | 348.8 | 425.6 | 85.6 | 0.714 | 24.6 | 150.1
89.0464 | 151.4 | 150.7 | 108.5 | 770.6 | 761.4 | 349.7 | 426.9 | 85.5 | 0.753 | 24.58 | 150
89.0548 | 151.3 | 150.7 | 108.3 | 770.7 | 761.3 | 349.7 | 427.3 | 85.5 | 0.734 | 24.55 | 150
89.0631 | 151.3 | 150.7 | 108.4 | 770.8 | 761.4 | 349.5 | 427.2 | 85.6 | 0.713 | 24.58 | 150.1
89.0714 | 151.3 | 150.6 | 108.4 | 770.2 | 761 | 348.9 | 426.6 | 85.6 | 0.197 | 24.53 | 150
89.0798 | 151.4 | 150.7 | 108.4 | 771.1 | 761.1 | 349.6 | 427.2 | 85.7 | 0.113 | 24.54 | 150.1
89.0881 | 151.4 | 150.7 | 108.3 | 770.8 | 761.4 | 349.1 | 426.3 | 85.7 | 0.108 | 24.43 | 150.1
89.0964 | 151.4 | 150.8 | 108.6 | 770.3 | 761.3 | 348.3 | 425.5 | 85.6 | 0.105 | 24.53 | 150.1
89.1048 | 151.4 | 150.5 | 108.3 | 770.6 | 761.1 | 348.2 | 424.9 | 85.6 | 0.111 | 24.57 | 150
89.1131 | 151.3 | 150.7 | 108.4 | 770.4 | 761.1 | 349.7 | 426.8 | 85.4 | 0.111 | 24.56 | 149.9
89.1214 | 151.4 | 150.7 | 108.3 | 770.5 | 761.1 | 350.2 | 427.2 | 85.5 | 0.103 | 24.57 | 150
89.1298 | 151.5 | 150.7 | 108.5 | 770.6 | 761.7 | 350.3 | 427.6 | 85.5 | 0.104 | 24.57 | 150.1
89.1381 | 151.4 | 150.8 | 108.3 | 770.8 | 761.3 | 348.9 | 426.6 | 85.5 | 0.103 | 24.57 | 150.1
89.1464 | 151.4 | 150.6 | 108.3 | 770.4 | 761.2 | 350.2 | 428 | 85.6 | 0.1 | 24.55 | 150
89.1548 | 151.4 | 150.7 | 108.3 | 770.6 | 761.4 | 349.8 | 427.2 | 85.6 | 0.105 | 24.52 | 150.1
89.1631 | 151.4 | 150.8 | 108.3 | 770.3 | 761.6 | 350 | 427.9 | 85.7 | 0.099 | 24.5 | 150.2
89.1714 | 151.5 | 150.6 | 108.2 | 770.4 | 761.4 | 348.8 | 425.5 | 85.5 | 0.103 | 24.51 | 150.1
89.1798 | 151.4 | 150.7 | 108.4 | 770.3 | 761.3 | 349.8 | 426.9 | 85.5 | 0.109 | 24.55 | 150.1
89.1881 | 151.5 | 150.8 | 108.2 | 770.2 | 761.3 | 348.9 | 425.9 | 85.4 | 0.105 | 24.54 | 150.2
89.1964 | 151.5 | 150.8 | 108.3 | 770.4 | 761.9 | 349.2 | 426.1 | 85.5 | 0.102 | 24.56 | 150.1
89.2048 | 151.4 | 150.7 | 108.2 | 770.4 | 761.7 | 350.7 | 428.8 | 85.6 | 0.098 | 24.59 | 150
89.2131 | 151.4 | 150.8 | 108.3 | 770 | 761.9 | 349.4 | 427.1 | 85.6 | 0.096 | 24.55 | 149.9
89.2214 | 151.3 | 150.6 | 108.3 | 770.3 | 762 | 350.3 | 428.3 | 85.7 | 0.103 | 24.57 | 149.8
89.2298 | 151.3 | 150.7 | 108.3 | 770.8 | 761.5 | 350 | 427.5 | 85.5 | 0.1 | 24.55 | 149.8
89.2381 | 151.3 | 150.7 | 108.3 | 770.6 | 761.2 | 349.1 | 426.4 | 85.4 | 0.096 | 24.4 | 149.8
89.2464 | 151.3 | 150.6 | 108.3 | 771 | 761.4 | 350 | 427.1 | 85.5 | 0.097 | 24.53 | 150
89.2548 | 151.3 | 150.6 | 108.3 | 770.2 | 761.4 | 350.1 | 427.9 | 85.5 | 0.1 | 24.48 | 150
89.2631 | 151.4 | 150.8 | 108.4 | 770.3 | 761.1 | 350.1 | 427.8 | 85.7 | 0.094 | 24.56 | 150.1
89.2714 | 151.4 | 150.8 | 108.4 | 770.8 | 761.8 | 349.7 | 427.2 | 85.6 | 0.093 | 24.54 | 150.1
89.2798 | 151.4 | 150.7 | 108.3 | 770.6 | 761.8 | 350.1 | 428.3 | 85.6 | 0.099 | 24.62 | 150.1
89.2881 | 151.4 | 150.8 | 108.3 | 770.4 | 761.6 | 349.7 | 427.3 | 85.6 | 0.093 | 24.58 | 150.1
89.2964 | 151.4 | 150.7 | 108.3 | 770.3 | 761.8 | 349.8 | 427.1 | 85.5 | 0.1 | 24.53 | 150.1
89.3048 | 151.5 | 150.7 | 108.3 | 770.3 | 761.9 | 349.3 | 426.9 | 85.6 | 0.1 | 24.58 | 150.2
89.3131 | 151.4 | 150.7 | 108.3 | 770.5 | 761.3 | 350.3 | 427.9 | 85.5 | 0.091 | 24.46 | 150.1
89.3214 | 151.4 | 150.7 | 108.4 | 770.6 | 761.8 | 350.1 | 428 | 85.6 | 0.1 | 24.55 | 150.1
89.3298 | 151.4 | 150.7 | 108.3 | 770.4 | 761.6 | 349.9 | 427.1 | 85.6 | 0.098 | 24.53 | 149.9
89.3381 | 151.4 | 150.5 | 108.4 | 770.6 | 761.6 | 348.9 | 425.7 | 85.6 | 0.1 | 24.53 | 149.9
89.3464 | 151.4 | 150.7 | 108.3 | 770.6 | 761.8 | 350.2 | 428.2 | 85.8 | 0.096 | 24.56 | 150.1
89.3548 | 151.4 | 150.8 | 108.4 | 770.1 | 761.7 | 349.8 | 426.6 | 85.6 | 0.094 | 24.58 | 149.9
89.3631 | 151.4 | 150.7 | 108.4 | 770.4 | 761.7 | 350.7 | 428.5 | 85.6 | 0.09 | 24.6 | 150
89.3714 | 151.4 | 150.7 | 108.1 | 770.2 | 761.4 | 350.3 | 428.1 | 85.5 | 0.089 | 24.59 | 149.9
89.3798 | 151.4 | 150.8 | 108.3 | 770.1 | 761.8 | 351.2 | 428.7 | 85.4 | 0.094 | 24.56 | 149.9
89.3881 | 151.4 | 150.7 | 108.3 | 770.2 | 761.4 | 350.4 | 428.5 | 85.6 | 0.09 | 24.5 | 149.9
89.3964 | 151.4 | 150.7 | 108.3 | 770.8 | 761.3 | 350.6 | 428.9 | 85.6 | 0.098 | 24.49 | 149.9
89.4048 | 151.3 | 150.6 | 108.4 | 770.4 | 761.7 | 351 | 428.8 | 85.6 | 0.089 | 24.53 | 149.8
89.4131 | 151.4 | 150.7 | 108.4 | 770.9 | 761.6 | 349.7 | 426.4 | 85.5 | 0.078 | 24.49 | 149.9
89.4214 | 151.3 | 150.6 | 108.3 | 770.3 | 761.6 | 351.2 | 429 | 85.6 | 0.078 | 24.51 | 149.9
89.4298 | 151.4 | 150.8 | 108.3 | 770.2 | 761.1 | 349.7 | 427 | 85.4 | 0.091 | 24.55 | 150.1
89.4381 | 151.4 | 150.7 | 108.3 | 770.4 | 761.5 | 350.2 | 427.8 | 85.6 | 0.089 | 24.57 | 150.1
89.4464 | 151.4 | 150.8 | 108.4 | 770.3 | 761.7 | 350.2 | 427.3 | 85.6 | 0.084 | 24.55 | 150.1
89.4548 | 151.4 | 150.7 | 108.3 | 770.6 | 761.6 | 350.3 | 428.3 | 85.6 | 0.087 | 24.58 | 150.1
89.4631 | 151.5 | 150.7 | 108.4 | 770.4 | 761.6 | 349 | 426.1 | 85.7 | 0.089 | 24.56 | 150.2
89.4714 | 151.4 | 150.7 | 108.2 | 769.9 | 761.4 | 349.3 | 426.8 | 85.6 | 0.089 | 24.43 | 150.1
89.4798 | 151.4 | 150.8 | 108.2 | 770.6 | 761.6 | 350.1 | 427.7 | 85.7 | 0.084 | 24.5 | 149.9
89.4881 | 151.3 | 150.7 | 108.2 | 770.1 | 761.1 | 351.7 | 429.5 | 85.6 | 0.087 | 24.55 | 149.9
89.4964 | 151.4 | 150.7 | 108.4 | 770.5 | 761.4 | 351.7 | 430.2 | 85.6 | 0.091 | 24.57 | 149.8
89.5048 | 151.3 | 150.6 | 108.3 | 770.3 | 761.4 | 350.2 | 427.9 | 85.4 | 0.089 | 24.55 | 149.8
89.5131 | 151.3 | 150.7 | 108.4 | 770.1 | 761.7 | 351 | 428.6 | 85.4 | 0.084 | 24.56 | 149.9
89.5214 | 151.4 | 150.7 | 108.3 | 770.4 | 761.3 | 349.7 | 427.5 | 85.6 | 0.076 | 24.59 | 150.1
89.5298 | 151.4 | 150.7 | 108.3 | 770.2 | 761.8 | 350.6 | 427.8 | 85.6 | 0.066 | 24.61 | 150.1
89.5381 | 151.4 | 150.9 | 108.2 | 770.2 | 761.7 | 350.1 | 428.6 | 85.6 | 0.069 | 24.54 | 150.1
89.5464 | 151.4 | 150.7 | 108.3 | 770.1 | 761.7 | 350.5 | 428.5 | 85.5 | 0.07 | 24.45 | 150
89.5548 | 151.4 | 150.8 | 108.1 | 770.6 | 761.3 | 350.5 | 428.7 | 85.5 | 0.079 | 24.55 | 149.9
89.5631 | 151.3 | 150.7 | 108.2 | 769.9 | 761.6 | 349.4 | 426.6 | 85.4 | 0.079 | 24.55 | 149.8
89.5714 | 151.3 | 150.7 | 108.3 | 770.3 | 761.3 | 350.2 | 427.6 | 85.4 | 0.082 | 24.55 | 149.9
89.5798 | 151.4 | 150.7 | 108.2 | 770.7 | 761.8 | 350.1 | 427.5 | 85.6 | 0.081 | 24.64 | 149.9
89.5881 | 151.3 | 150.5 | 108.3 | 770.4 | 761.8 | 350.3 | 428 | 85.5 | 0.077 | 24.6 | 149.8
89.5964 | 151.3 | 150.7 | 108.2 | 770.8 | 761.7 | 350.3 | 428.1 | 85.6 | 0.071 | 24.56 | 149.9
89.6047 | 151.4 | 150.7 | 108.2 | 770.7 | 761.6 | 351.1 | 428.9 | 85.6 | 0.078 | 24.56 | 149.9
89.6131 | 151.4 | 150.8 | 108.3 | 770.4 | 761.3 | 350.9 | 428.5 | 85.5 | 0.071 | 24.5 | 150.1
89.6214 | 151.4 | 150.8 | 108.3 | 770.8 | 761.7 | 349.8 | 427.2 | 85.5 | 0.057 | 24.42 | 150.1
89.6297 | 151.4 | 150.7 | 108.2 | 770.4 | 761.9 | 349.5 | 427.1 | 85.4 | 0.057 | 24.53 | 150.1
89.6381 | 151.4 | 150.7 | 108.3 | 770.3 | 761.6 | 350.1 | 427.8 | 85.5 | 0.069 | 24.58 | 150.1
89.6464 | 151.4 | 150.7 | 108.3 | 770.7 | 761.6 | 349.5 | 427 | 85.6 | 0.073 | 24.58 | 149.9
89.6547 | 151.4 | 150.7 | 108.3 | 770.7 | 761.5 | 350.4 | 428 | 85.6 | 0.073 | 24.59 | 150
89.6631 | 151.4 | 150.6 | 108.3 | 770.3 | 761.6 | 351.4 | 429.3 | 85.5 | 0.067 | 24.53 | 149.9
89.6714 | 151.3 | 150.7 | 108.3 | 770.7 | 761.4 | 350 | 427 | 85.5 | 0.067 | 24.51 | 149.9
89.6797 | 151.3 | 150.6 | 108.3 | 770.2 | 761.3 | 349.8 | 427.6 | 85.6 | 0.079 | 24.53 | 149.8
89.6881 | 151.4 | 150.7 | 108.1 | 770.6 | 761.2 | 349.6 | 427.1 | 85.7 | 0.075 | 24.58 | 149.9
89.6964 | 151.4 | 150.8 | 108.3 | 770.5 | 761.3 | 349.9 | 427.3 | 85.5 | 0.066 | 24.41 | 149.9
89.7047 | 151.3 | 150.6 | 108.2 | 770.4 | 761.4 | 351.4 | 429.8 | 85.6 | 0.067 | 24.52 | 149.8
89.7131 | 151.3 | 150.7 | 108.4 | 770.5 | 761.6 | 349.8 | 427 | 85.5 | 0.074 | 24.53 | 149.9
89.7214 | 151.4 | 150.7 | 108.4 | 770.6 | 761.7 | 350.3 | 427.6 | 85.6 | 0.069 | 24.5 | 150.1
89.7297 | 151.4 | 150.7 | 108.2 | 770.9 | 761.9 | 350.3 | 427.8 | 85.6 | 0.066 | 24.56 | 150.1
89.7381 | 151.4 | 150.7 | 108.2 | 770.5 | 761.8 | 350 | 428.1 | 85.6 | 0.063 | 24.6 | 149.9
89.7464 | 151.4 | 150.7 | 108.2 | 770.7 | 761.3 | 349.5 | 426.8 | 85.7 | 0.064 | 24.57 | 149.9
89.7547 | 151.4 | 150.7 | 108.4 | 770.4 | 761.8 | 348.1 | 424.4 | 85.6 | 0.067 | 24.53 | 150
89.7631 | 151.4 | 150.6 | 108.2 | 770.6 | 761.4 | 350 | 428 | 85.7 | 0.077 | 24.57 | 149.9
89.7714 | 151.4 | 150.7 | 108.2 | 770.7 | 761.7 | 349.9 | 427.9 | 85.6 | 0.073 | 24.56 | 149.9
89.7797 | 151.3 | 150.6 | 108.3 | 770.3 | 761.8 | 350.2 | 427.9 | 85.5 | 0.073 | 24.5 | 149.9
89.7881 | 151.3 | 150.6 | 108.3 | 770.5 | 761.4 | 350.3 | 428.5 | 85.5 | 0.072 | 24.52 | 149.9
89.7964 | 151.3 | 150.5 | 108.3 | 770.2 | 761.7 | 350.7 | 428.8 | 85.5 | 0.079 | 24.57 | 149.8
89.8047 | 151.3 | 150.6 | 108.3 | 770.2 | 761.9 | 350 | 427.9 | 85.6 | 0.073 | 24.53 | 149.8
89.8131 | 151.4 | 150.6 | 108.3 | 770.3 | 761.8 | 349.8 | 427.5 | 85.5 | 0.077 | 24.57 | 149.9
89.8214 | 151.4 | 150.8 | 108.3 | 770.3 | 761.8 | 349.3 | 426.9 | 85.6 | 0.075 | 24.59 | 150
89.8297 | 151.4 | 150.6 | 108.2 | 770.7 | 761.9 | 352 | 430.1 | 85.6 | 0.075 | 24.57 | 149.9
89.8381 | 151.4 | 150.7 | 108.3 | 770.3 | 762.1 | 350.8 | 429.1 | 85.4 | 0.076 | 24.56 | 150
89.8464 | 151.4 | 150.7 | 108.2 | 769.9 | 761.7 | 350.3 | 428.3 | 85.6 | 0.077 | 24.55 | 149.9
89.8547 | 151.5 | 150.9 | 108.4 | 770.6 | 761.6 | 351.1 | 428.5 | 85.4 | 0.083 | 24.53 | 150.1
89.8631 | 151.4 | 150.7 | 108.3 | 770.3 | 761.5 | 351.6 | 430.4 | 85.5 | 0.078 | 24.54 | 150
89.8714 | 151.3 | 150.6 | 108.2 | 769.8 | 761.7 | 351.2 | 429.2 | 85.4 | 0.067 | 24.53 | 149.9
89.8797 | 151.4 | 150.8 | 108.2 | 770.3 | 761.4 | 350 | 427.1 | 85.5 | 0.072 | 24.54 | 150
89.8881 | 151.4 | 150.7 | 108.1 | 770.4 | 761.9 | 350.3 | 428.3 | 85.5 | 0.079 | 24.58 | 150
89.8964 | 151.4 | 150.7 | 108.4 | 770.3 | 761.6 | 349.3 | 426.4 | 85.7 | 0.081 | 24.59 | 149.9
89.9047 | 151.6 | 150.8 | 108.3 | 770.9 | 761.7 | 349.1 | 426.3 | 85.5 | 0.067 | 24.58 | 150.2
89.9131 | 151.3 | 150.7 | 108.2 | 770.2 | 761.4 | 351.3 | 429.7 | 85.7 | 0.06 | 24.57 | 149.9
89.9214 | 151.4 | 150.6 | 108.3 | 770.7 | 761.7 | 350.5 | 428.4 | 85.5 | 0.062 | 24.58 | 149.9
89.9297 | 151.2 | 150.5 | 107.9 | 770.4 | 761.3 | 350.3 | 427.8 | 85.6 | 0.054 | 24.58 | 149.8
89.9381 | 151.2 | 150.6 | 108.4 | 770.2 | 761.3 | 350.3 | 427 | 85.4 | 0.051 | 24.38 | 149.8
89.9464 | 151.4 | 150.7 | 108.2 | 770.7 | 761.6 | 350.3 | 428.1 | 85.4 | 0.061 | 24.56 | 150.1
89.9547 | 151.3 | 150.7 | 108.4 | 770.4 | 761.7 | 350.9 | 428.9 | 85.6 | 0.069 | 24.56 | 150
89.9631 | 151.4 | 150.6 | 108.3 | 770.3 | 761.5 | 349.3 | 426.6 | 85.5 | 0.066 | 24.53 | 150.1
89.9714 | 151.6 | 150.8 | 108.3 | 771.1 | 761.7 | 350.3 | 428.2 | 85.7 | 0.067 | 24.6 | 150.1
89.9797 | 151.3 | 150.7 | 108.2 | 770.6 | 761.3 | 349.5 | 426.4 | 85.6 | 0.062 | 24.51 | 149.9
89.9881 | 151.3 | 150.6 | 108.2 | 770.2 | 761.7 | 350 | 427.7 | 85.5 | 0.063 | 24.57 | 149.9
89.9964 | 151.3 | 150.7 | 108.2 | 770.4 | 761.7 | 349.9 | 426.8 | 85.5 | 0.067 | 24.53 | 149.9
90.0047 | 151.3 | 150.5 | 108.2 | 770.6 | 762.1 | 352 | 430.7 | 85.5 | 0.077 | 24.52 | 149.8
90.0131 | 151.5 | 150.7 | 108.3 | 770.8 | 761.9 | 350.5 | 428.8 | 85.7 | 0.079 | 24.55 | 149.9
90.0214 | 151.3 | 150.6 | 108.2 | 770.8 | 762 | 351.4 | 429.2 | 85.7 | 0.073 | 24.5 | 149.9
90.0297 | 151.3 | 150.6 | 108.3 | 770.3 | 761.4 | 350.3 | 427.6 | 85.6 | 0.079 | 24.52 | 149.9
90.0381 | 151.2 | 150.6 | 108.3 | 770.2 | 761.2 | 349.5 | 427.3 | 85.6 | 0.072 | 24.55 | 149.8
90.0464 | 151.5 | 150.8 | 108.2 | 770.8 | 761.8 | 349.4 | 426.7 | 85.4 | 0.058 | 24.53 | 150.2

## Block Data
Lab
Stand |  |  | Cylinder Bore Microfinish
Test #
cylinder | Rk | Rpk | Rvk | Rz | Mr2
1
3
5
2
4
6
Bore Diameters
| One |  |  |  | Three |  |  |  | Five |  |  |  | Two |  |  |  | Four |  |  |  | Six
| Top | Middle | Bottom | Taper | Top | Middle | Bottom | Taper | Top | Middle | Bottom | Taper | Top | Middle | Bottom | Taper | Top | Middle | Bottom | Taper | Top | Middle | Bottom | Taper
Trans
Long