## Test Data, controlled param
Lab | Afton
Stand | CB106
Test # | 0017
Test Time | Engine Speed | Load | Oil Block temp Deg C | Coolant Out Temp | Intake Air Temp | Dew Point Temp | Fuel Rail Temp | Coolant System Pressure | Intake Air Pressure | Right Exhaust Pressure | Left Exhaust Pressure | Fuel Rail Pressure | Coolant Flow | Right AFR | Left AFR | Right Nox | Left Nox
| RPM | Nm |  | Deg C | Deg C | Deg C | Deg C | kPa | kPa | kPa | kPa | kPa | L/min
0.008333 | 3897 | 250.1 | 150.9 | 115.3 | 35.1 | 15.4 | 29.3 | 206.5 | 0.051 | 4.46 | 4.51 | 420.1 | 169.7 | 14.35 | 14.43
0.016667 | 3902 | 250.7 | 151.1 | 115.1 | 34.9 | 15.4 | 29.4 | 205.5 | 0.045 | 4.51 | 4.5 | 421.4 | 170.5 | 14.37 | 14.44
0.025001 | 3900 | 249.6 | 150.9 | 114.9 | 35 | 16.2 | 29.9 | 204.2 | 0.047 | 4.53 | 4.5 | 420.6 | 170.2 | 14.37 | 14.45
0.033335 | 3899 | 251.1 | 150.9 | 115.3 | 35.3 | 16.3 | 30.3 | 206.1 | 0.044 | 4.49 | 4.5 | 420.3 | 169.3 | 14.36 | 14.46
0.041669 | 3896 | 250.9 | 150.8 | 115.1 | 35.2 | 15.8 | 30.5 | 205.9 | 0.047 | 4.49 | 4.49 | 420.7 | 169.4 | 14.37 | 14.46
0.050003 | 3905 | 250.3 | 151 | 115.1 | 35.1 | 15.5 | 30.6 | 207.4 | 0.049 | 4.49 | 4.5 | 422.4 | 169.9 | 14.36 | 14.46
0.058337 | 3898 | 250.3 | 151 | 115.1 | 35.1 | 15.4 | 30.6 | 205.8 | 0.052 | 4.5 | 4.48 | 419.8 | 169.5 | 14.38 | 14.45
0.066671 | 3904 | 249.8 | 150.9 | 115.1 | 35.1 | 15.3 | 30.6 | 203.8 | 0.054 | 4.5 | 4.52 | 421.8 | 171.1 | 14.36 | 14.44
0.075005 | 3898 | 250.7 | 150.9 | 115.1 | 35 | 15.9 | 30.2 | 206.8 | 0.048 | 4.51 | 4.51 | 421.7 | 169.4 | 14.36 | 14.44
0.083339 | 3902 | 249.4 | 151.1 | 115.2 | 35.2 | 16.3 | 29.8 | 206.5 | 0.046 | 4.51 | 4.53 | 421.4 | 170.1 | 14.37 | 14.46
0.091673 | 3897 | 249.9 | 150.9 | 115.2 | 35.3 | 16.1 | 29.5 | 202.1 | 0.047 | 4.49 | 4.48 | 421.3 | 170.8 | 14.36 | 14.46
0.10001 | 3899 | 250.5 | 150.8 | 115.1 | 35.1 | 15.7 | 29.4 | 204.4 | 0.047 | 4.5 | 4.49 | 421 | 170.6 | 14.37 | 14.45
0.10834 | 3901 | 250 | 150.8 | 115.1 | 35.1 | 15.5 | 29.9 | 205.8 | 0.053 | 4.51 | 4.48 | 420.8 | 169.5 | 14.36 | 14.44
0.11668 | 3902 | 249.2 | 150.9 | 115.1 | 35 | 15.4 | 30.4 | 207.3 | 0.053 | 4.5 | 4.53 | 420.8 | 169.8 | 14.38 | 14.44
0.12501 | 3900 | 250.3 | 151 | 115.1 | 35.1 | 15.3 | 30.6 | 205.9 | 0.048 | 4.52 | 4.53 | 421.7 | 170.6 | 14.36 | 14.45
0.13334 | 3899 | 250.4 | 150.9 | 115.1 | 35 | 16.2 | 30.5 | 203.7 | 0.051 | 4.52 | 4.5 | 421.9 | 169.7 | 14.36 | 14.45
0.14168 | 3898 | 250.3 | 150.9 | 115.1 | 35.3 | 16.3 | 30.4 | 200.7 | 0.047 | 4.45 | 4.47 | 421.5 | 169.3 | 14.37 | 14.44
0.15001 | 3897 | 250.5 | 150.8 | 115.1 | 35.1 | 15.9 | 30.1 | 200.8 | 0.05 | 4.5 | 4.51 | 421.4 | 170 | 14.36 | 14.44
0.15835 | 3904 | 249.7 | 150.9 | 115.2 | 35.2 | 15.6 | 29.9 | 200.3 | 0.047 | 4.51 | 4.52 | 419.8 | 169.6 | 14.38 | 14.45
0.16668 | 3903 | 250.2 | 150.8 | 114.9 | 35 | 15.4 | 29.7 | 201.2 | 0.052 | 4.52 | 4.49 | 420.5 | 169.7 | 14.38 | 14.47
0.17501 | 3903 | 250 | 150.8 | 115 | 34.9 | 15.3 | 29.7 | 198.5 | 0.052 | 4.5 | 4.55 | 418.1 | 170.1 | 14.37 | 14.46
0.18335 | 3896 | 250.4 | 150.9 | 115.1 | 35.1 | 15.8 | 30.1 | 198.6 | 0.05 | 4.49 | 4.47 | 420.7 | 170.3 | 14.38 | 14.45
0.19168 | 3898 | 250.4 | 150.8 | 115.1 | 35.1 | 16.3 | 30.2 | 198.4 | 0.049 | 4.51 | 4.51 | 419.2 | 170.6 | 14.38 | 14.45
0.20001 | 3901 | 249.4 | 150.9 | 115.3 | 35.2 | 16 | 30.4 | 199.8 | 0.049 | 4.47 | 4.49 | 421.6 | 170.5 | 14.37 | 14.46
0.20835 | 3900 | 249.4 | 150.9 | 115.1 | 35.2 | 15.7 | 30.4 | 200.4 | 0.053 | 4.5 | 4.51 | 420.2 | 169.8 | 14.36 | 14.47
0.21668 | 3904 | 249.8 | 150.9 | 114.9 | 35.2 | 15.5 | 30.4 | 200.9 | 0.055 | 4.53 | 4.49 | 421.6 | 170.8 | 14.37 | 14.45
0.22502 | 3897 | 250 | 150.9 | 115.3 | 35.1 | 15.3 | 30.2 | 199.4 | 0.055 | 4.49 | 4.47 | 421.6 | 170 | 14.39 | 14.44
0.23335 | 3902 | 249.7 | 151 | 115 | 34.9 | 15.4 | 29.8 | 199.6 | 0.053 | 4.52 | 4.51 | 421.4 | 170.2 | 14.37 | 14.46
0.24169 | 3903 | 250.4 | 150.9 | 115 | 35.1 | 16.2 | 29.6 | 199.9 | 0.046 | 4.5 | 4.51 | 420.6 | 169.7 | 14.35 | 14.43
0.25002 | 3900 | 249.8 | 150.8 | 115.1 | 35.2 | 16.3 | 29.7 | 202 | 0.047 | 4.48 | 4.5 | 420.8 | 169.2 | 14.37 | 14.44
0.25835 | 3901 | 249.9 | 150.8 | 115.1 | 35.1 | 15.8 | 30.2 | 200.9 | 0.052 | 4.52 | 4.54 | 421.5 | 169.8 | 14.39 | 14.46
0.26669 | 3907 | 249.7 | 150.8 | 115.1 | 35.1 | 15.5 | 30.6 | 199.7 | 0.054 | 4.48 | 4.5 | 419.5 | 170 | 14.37 | 14.44
0.27502 | 3902 | 249.5 | 150.9 | 115.1 | 35.1 | 15.4 | 30.5 | 198.6 | 0.054 | 4.44 | 4.49 | 422 | 169.7 | 14.37 | 14.44
0.28336 | 3896 | 249.5 | 150.9 | 115.1 | 35 | 15.3 | 30.4 | 200.7 | 0.054 | 4.49 | 4.49 | 421.1 | 170 | 14.37 | 14.45
0.29169 | 3902 | 249.1 | 150.9 | 115 | 35 | 15.8 | 30.2 | 201 | 0.053 | 4.49 | 4.49 | 421.9 | 169.7 | 14.35 | 14.44
0.30002 | 3900 | 248.8 | 150.9 | 115.1 | 35.2 | 16.3 | 29.7 | 200.8 | 0.047 | 4.48 | 4.46 | 420.9 | 170.5 | 14.37 | 14.46
0.30836 | 3901 | 251.5 | 151 | 115.1 | 35.3 | 16.1 | 29.3 | 200.3 | 0.045 | 4.55 | 4.52 | 420.2 | 169.9 | 14.37 | 14.43
0.31669 | 3897 | 249.4 | 150.9 | 115.1 | 35.1 | 15.7 | 29.6 | 200.5 | 0.054 | 4.46 | 4.47 | 421.8 | 170 | 14.36 | 14.46
0.32503 | 3900 | 250.1 | 150.9 | 115.2 | 35.2 | 15.4 | 30.1 | 201.6 | 0.055 | 4.5 | 4.5 | 420.6 | 170.5 | 14.36 | 14.46
0.33336 | 3897 | 250.7 | 150.9 | 115.2 | 35 | 15.3 | 30.4 | 199.4 | 0.053 | 4.49 | 4.5 | 421.8 | 170 | 14.35 | 14.45
0.34169 | 3901 | 250.3 | 150.9 | 115.1 | 34.9 | 15.6 | 30.7 | 201.9 | 0.051 | 4.49 | 4.54 | 420.9 | 169.8 | 14.38 | 14.45
0.35003 | 3901 | 250.1 | 150.9 | 115.1 | 35.1 | 16.2 | 30.7 | 200.5 | 0.047 | 4.51 | 4.49 | 422.6 | 170.4 | 14.35 | 14.43
0.35836 | 3899 | 250.7 | 150.9 | 115.1 | 35.3 | 16.2 | 30.6 | 201.6 | 0.049 | 4.49 | 4.49 | 421.8 | 170.2 | 14.37 | 14.43
0.36669 | 3900 | 249.7 | 150.9 | 115.1 | 35.2 | 15.8 | 30 | 200.6 | 0.054 | 4.52 | 4.5 | 422 | 171.1 | 14.37 | 14.45
0.37503 | 3896 | 249.9 | 150.8 | 115.1 | 35.1 | 15.5 | 29.4 | 202 | 0.054 | 4.47 | 4.47 | 420 | 170.1 | 14.37 | 14.45
0.38336 | 3896 | 250.6 | 150.8 | 115.1 | 34.9 | 15.3 | 29.1 | 200.9 | 0.056 | 4.53 | 4.51 | 420.9 | 170.4 | 14.36 | 14.46
0.3917 | 3904 | 249.5 | 150.9 | 115 | 35.1 | 15.3 | 29.3 | 201.2 | 0.05 | 4.47 | 4.47 | 420.4 | 169.9 | 14.36 | 14.46
0.40003 | 3898 | 249.6 | 150.9 | 115.1 | 35.1 | 16.2 | 29.9 | 201.5 | 0.051 | 4.48 | 4.5 | 420.1 | 169.9 | 14.37 | 14.44
0.40836 | 3899 | 249.5 | 150.9 | 115.1 | 35.1 | 16.2 | 30.4 | 201.6 | 0.047 | 4.49 | 4.52 | 421 | 169.6 | 14.39 | 14.47
0.4167 | 3903 | 250.1 | 151 | 115.1 | 35.1 | 15.9 | 30.7 | 202.1 | 0.046 | 4.5 | 4.48 | 420.6 | 169.6 | 14.38 | 14.44
0.42503 | 3899 | 250.2 | 151.1 | 115.1 | 35.2 | 15.5 | 30.8 | 201.3 | 0.048 | 4.51 | 4.5 | 421.5 | 169.7 | 14.36 | 14.46
0.43337 | 3897 | 250.4 | 150.8 | 115.1 | 35 | 15.4 | 30.8 | 201.6 | 0.051 | 4.5 | 4.51 | 420.8 | 169.7 | 14.37 | 14.47
0.4417 | 3898 | 249.9 | 150.9 | 115 | 35.1 | 15.2 | 30.4 | 202.7 | 0.05 | 4.5 | 4.51 | 421.9 | 170.6 | 14.38 | 14.47
0.45004 | 3900 | 250.1 | 150.8 | 115.1 | 35.2 | 15.9 | 29.9 | 201.6 | 0.049 | 4.52 | 4.5 | 421.9 | 170.5 | 14.36 | 14.44
0.45837 | 3900 | 249.9 | 150.9 | 115.1 | 35.2 | 16.2 | 29.5 | 202.4 | 0.047 | 4.49 | 4.49 | 422 | 170 | 14.38 | 14.44
0.4667 | 3904 | 249.5 | 150.9 | 115.2 | 35.2 | 16.1 | 29.3 | 199.4 | 0.048 | 4.51 | 4.47 | 421.4 | 170.6 | 14.37 | 14.45
0.47504 | 3902 | 249.9 | 150.9 | 115.1 | 35.1 | 15.7 | 29.4 | 201.9 | 0.048 | 4.48 | 4.5 | 420.7 | 170.2 | 14.37 | 14.45
0.48337 | 3900 | 250.3 | 151 | 115 | 35 | 15.5 | 30.1 | 200.5 | 0.048 | 4.48 | 4.51 | 421.7 | 169.3 | 14.36 | 14.44
0.49171 | 3900 | 250.4 | 150.8 | 115.1 | 35.1 | 15.3 | 30.4 | 200.7 | 0.05 | 4.53 | 4.52 | 421.2 | 169.9 | 14.38 | 14.45
0.50004 | 3904 | 250.5 | 150.8 | 115.1 | 35.1 | 15.5 | 30.8 | 203.4 | 0.051 | 4.46 | 4.49 | 422.2 | 169.4 | 14.35 | 14.44
0.50837 | 3900 | 249.5 | 150.8 | 115.1 | 35.2 | 16.2 | 30.8 | 201.9 | 0.049 | 4.5 | 4.49 | 422.5 | 169.6 | 14.39 | 14.42
0.51671 | 3897 | 250.8 | 150.9 | 115.1 | 35.2 | 16.2 | 30.7 | 202.1 | 0.047 | 4.56 | 4.5 | 423 | 169.7 | 14.35 | 14.44
0.52504 | 3903 | 249.5 | 150.9 | 115.2 | 35.2 | 15.8 | 30.3 | 203 | 0.053 | 4.51 | 4.5 | 422.6 | 170 | 14.37 | 14.45
0.53338 | 3901 | 250.4 | 150.9 | 115 | 35.1 | 15.5 | 29.8 | 201.4 | 0.049 | 4.48 | 4.5 | 422.2 | 171 | 14.35 | 14.44
0.54171 | 3900 | 249.8 | 151 | 115.2 | 35 | 15.4 | 29.4 | 201 | 0.051 | 4.49 | 4.5 | 422.2 | 170.2 | 14.36 | 14.45
0.55004 | 3904 | 249.1 | 150.9 | 114.9 | 34.9 | 15.2 | 29 | 201.2 | 0.055 | 4.48 | 4.49 | 421.7 | 170.2 | 14.38 | 14.43
0.55838 | 3892 | 250.2 | 151 | 115.2 | 35.2 | 15.9 | 29.7 | 202.3 | 0.052 | 4.52 | 4.49 | 422.2 | 170.4 | 14.38 | 14.46
0.56671 | 3902 | 248.7 | 150.8 | 115.1 | 35.2 | 16.2 | 30.2 | 200 | 0.051 | 4.49 | 4.47 | 422.3 | 169.9 | 14.37 | 14.44
0.57505 | 3899 | 249.9 | 150.9 | 115.2 | 35.2 | 16 | 30.7 | 200.2 | 0.049 | 4.49 | 4.51 | 421.9 | 170.1 | 14.37 | 14.43
0.58338 | 3899 | 250 | 150.9 | 115.1 | 35.1 | 15.6 | 30.8 | 202.4 | 0.053 | 4.52 | 4.48 | 423.2 | 169.4 | 14.39 | 14.44
0.59171 | 3899 | 250.3 | 150.9 | 115.1 | 35.1 | 15.4 | 30.8 | 202.2 | 0.053 | 4.45 | 4.47 | 422.3 | 170.7 | 14.35 | 14.43
0.60005 | 3900 | 250.4 | 150.9 | 115 | 35 | 15.3 | 30.6 | 199.9 | 0.054 | 4.52 | 4.52 | 424.2 | 169.5 | 14.36 | 14.43
0.60838 | 3902 | 249.3 | 150.9 | 115.2 | 35 | 15.6 | 30.1 | 200.6 | 0.055 | 4.46 | 4.48 | 423.5 | 170.1 | 14.39 | 14.45
0.61672 | 3899 | 249.9 | 150.8 | 115 | 35.1 | 16.2 | 29.7 | 200.1 | 0.047 | 4.52 | 4.51 | 422.9 | 170 | 14.37 | 14.44
0.62505 | 3904 | 249.8 | 150.9 | 115.1 | 35.2 | 16.2 | 29.4 | 202.4 | 0.048 | 4.53 | 4.49 | 422.2 | 169.9 | 14.37 | 14.45
0.63338 | 3900 | 250.6 | 150.9 | 115.1 | 35.1 | 15.7 | 29.3 | 201.7 | 0.051 | 4.47 | 4.51 | 422.1 | 170.2 | 14.37 | 14.43
0.64172 | 3900 | 249.9 | 150.9 | 115.2 | 35.1 | 15.4 | 29.7 | 202 | 0.051 | 4.52 | 4.5 | 422 | 169.3 | 14.39 | 14.45
0.65005 | 3900 | 250.3 | 151.1 | 115.1 | 35.1 | 15.4 | 30.3 | 201.1 | 0.057 | 4.46 | 4.47 | 422.4 | 170.1 | 14.38 | 14.44
0.65838 | 3900 | 250.1 | 150.9 | 115.1 | 35 | 15.2 | 30.7 | 199.5 | 0.052 | 4.54 | 4.53 | 423.8 | 170.4 | 14.38 | 14.46
0.66672 | 3900 | 250.4 | 151.1 | 115.2 | 35.1 | 16 | 30.9 | 201.8 | 0.049 | 4.5 | 4.47 | 422.8 | 169.5 | 14.36 | 14.43
0.67505 | 3905 | 249.1 | 150.9 | 115 | 35.1 | 16.2 | 30.8 | 201.8 | 0.048 | 4.51 | 4.55 | 423.7 | 169.9 | 14.37 | 14.47
0.68339 | 3898 | 250.9 | 150.9 | 115.1 | 35.1 | 16 | 30.5 | 199.4 | 0.049 | 4.52 | 4.48 | 423.4 | 169.9 | 14.36 | 14.45
0.69172 | 3900 | 249.6 | 150.9 | 115.1 | 34.9 | 15.6 | 29.9 | 201.3 | 0.057 | 4.49 | 4.52 | 423.9 | 169.8 | 14.38 | 14.43
0.70005 | 3899 | 249.8 | 150.9 | 115.1 | 35 | 15.3 | 29.6 | 200.4 | 0.056 | 4.49 | 4.51 | 422.9 | 170.3 | 14.36 | 14.46
0.70839 | 3902 | 249.6 | 150.9 | 115.2 | 35.2 | 15.2 | 29.4 | 201.2 | 0.052 | 4.54 | 4.51 | 423.6 | 169.6 | 14.37 | 14.47
0.71672 | 3899 | 250.2 | 150.9 | 115.1 | 35.2 | 15.9 | 29.4 | 201.6 | 0.047 | 4.49 | 4.5 | 423 | 170.6 | 14.38 | 14.46
0.72506 | 3894 | 249.6 | 150.8 | 115.2 | 35.1 | 16.2 | 29.9 | 201.4 | 0.049 | 4.49 | 4.51 | 420.4 | 170.5 | 14.38 | 14.45
0.73339 | 3899 | 250.1 | 150.9 | 115.1 | 35.2 | 16 | 30.5 | 201.1 | 0.051 | 4.5 | 4.49 | 421.8 | 169.7 | 14.39 | 14.45
0.74172 | 3900 | 250.3 | 151 | 115.2 | 35.2 | 15.6 | 31 | 200.5 | 0.051 | 4.49 | 4.5 | 424.5 | 169.3 | 14.38 | 14.47
0.75006 | 3903 | 249.7 | 151.1 | 115.1 | 35.1 | 15.3 | 31.1 | 201.7 | 0.049 | 4.48 | 4.49 | 423.7 | 169.7 | 14.4 | 14.46
0.75839 | 3902 | 249.8 | 150.9 | 115 | 34.9 | 15.2 | 30.7 | 202.7 | 0.055 | 4.51 | 4.5 | 424.1 | 170.2 | 14.38 | 14.48
0.76673 | 3904 | 249.1 | 150.9 | 115.2 | 34.9 | 15.8 | 30.2 | 200.6 | 0.052 | 4.49 | 4.49 | 421.8 | 169.1 | 14.38 | 14.45
0.77506 | 3900 | 249.8 | 150.9 | 115.1 | 35.1 | 16.2 | 29.8 | 202.8 | 0.045 | 4.56 | 4.53 | 420.4 | 169.4 | 14.36 | 14.47
0.78339 | 3898 | 249.7 | 150.9 | 115.1 | 35.2 | 16.1 | 29.4 | 201.9 | 0.05 | 4.49 | 4.47 | 416.9 | 169.6 | 14.34 | 14.48
0.79173 | 3898 | 249.4 | 150.9 | 115.1 | 35.1 | 15.6 | 29.4 | 202.9 | 0.042 | 4.45 | 4.47 | 417 | 169.6 | 14.37 | 14.51
0.80006 | 3902 | 249.6 | 150.8 | 115.1 | 35 | 15.4 | 29.4 | 202 | 0.052 | 4.51 | 4.54 | 421.7 | 170.2 | 14.38 | 14.48
0.8084 | 3901 | 250.6 | 150.8 | 115.1 | 35 | 15.2 | 30 | 200.9 | 0.054 | 4.46 | 4.52 | 421.6 | 170.2 | 14.38 | 14.46
0.81673 | 3901 | 250.4 | 150.8 | 115.1 | 35 | 15.7 | 30.6 | 202 | 0.048 | 4.5 | 4.51 | 419.8 | 168.9 | 14.38 | 14.45
0.82507 | 3899 | 250 | 151 | 115 | 35.1 | 16.2 | 30.9 | 202.5 | 0.044 | 4.53 | 4.52 | 421.2 | 170.6 | 14.35 | 14.46
0.8334 | 3899 | 249.8 | 151 | 115.2 | 35.3 | 16.2 | 31 | 204 | 0.05 | 4.45 | 4.46 | 419.8 | 170 | 14.37 | 14.5
0.84173 | 3900 | 250.2 | 151.1 | 115.1 | 35.2 | 15.7 | 30.7 | 201.9 | 0.048 | 4.52 | 4.5 | 418.6 | 170.5 | 14.38 | 14.43
0.85007 | 3903 | 250.8 | 150.9 | 115.1 | 35.1 | 15.4 | 30.2 | 203.8 | 0.046 | 4.48 | 4.5 | 420.3 | 169.6 | 14.35 | 14.48
0.8584 | 3903 | 250.1 | 150.8 | 115.1 | 35 | 15.2 | 29.8 | 202.4 | 0.051 | 4.47 | 4.51 | 418.7 | 169.9 | 14.36 | 14.48
0.86674 | 3898 | 250 | 150.9 | 115.1 | 35.1 | 15.5 | 29.5 | 203.8 | 0.054 | 4.49 | 4.51 | 420.7 | 170 | 14.38 | 14.47
0.87507 | 3906 | 249.4 | 150.9 | 115.1 | 35.1 | 16.1 | 29.3 | 201.7 | 0.044 | 4.51 | 4.49 | 417.4 | 170.5 | 14.39 | 14.46
0.8834 | 3897 | 251 | 150.8 | 115.1 | 35.2 | 16.1 | 29.5 | 202.1 | 0.049 | 4.51 | 4.48 | 418.4 | 169.4 | 14.37 | 14.46
0.89174 | 3898 | 250.2 | 150.8 | 115.1 | 35.2 | 15.8 | 30.3 | 203.1 | 0.053 | 4.47 | 4.48 | 420.4 | 169.7 | 14.39 | 14.49
0.90007 | 3896 | 250.2 | 150.8 | 115.1 | 35.1 | 15.5 | 30.7 | 200.6 | 0.052 | 4.5 | 4.51 | 418.7 | 169.9 | 14.38 | 14.48
0.90841 | 3902 | 250.1 | 150.9 | 115.1 | 35 | 15.3 | 31 | 201 | 0.051 | 4.52 | 4.5 | 421.1 | 170.2 | 14.38 | 14.47
0.91674 | 3900 | 250 | 150.9 | 115 | 35 | 15.2 | 30.9 | 203.2 | 0.053 | 4.44 | 4.47 | 422.5 | 170.1 | 14.39 | 14.46
0.92507 | 3905 | 250 | 151.1 | 115.3 | 35.2 | 15.9 | 30.6 | 201.9 | 0.047 | 4.48 | 4.49 | 421.3 | 170.4 | 14.38 | 14.47
0.93341 | 3897 | 249.9 | 151 | 115.1 | 35.3 | 16.2 | 30.2 | 202.6 | 0.047 | 4.51 | 4.51 | 417.8 | 170.2 | 14.39 | 14.46
0.94174 | 3902 | 250.5 | 150.8 | 115.1 | 35.2 | 15.9 | 29.7 | 203.5 | 0.046 | 4.5 | 4.55 | 418.3 | 169.8 | 14.4 | 14.47
0.95008 | 3898 | 249.8 | 150.9 | 115.1 | 34.9 | 15.6 | 29.5 | 202 | 0.052 | 4.49 | 4.46 | 416.9 | 170.4 | 14.39 | 14.48
0.95841 | 3900 | 250.5 | 150.8 | 115.1 | 35.1 | 15.3 | 29.3 | 204 | 0.052 | 4.51 | 4.5 | 419.4 | 170.1 | 14.39 | 14.5
0.96674 | 3903 | 250.6 | 150.9 | 115.1 | 35 | 15.2 | 29.5 | 203.4 | 0.05 | 4.53 | 4.52 | 420.2 | 169.4 | 14.4 | 14.46
0.97508 | 3896 | 249.9 | 150.8 | 115 | 34.9 | 15.7 | 30.2 | 201.9 | 0.052 | 4.49 | 4.49 | 420 | 169.9 | 14.37 | 14.44
0.98341 | 3897 | 250 | 150.9 | 115.1 | 35.2 | 16.2 | 30.8 | 201 | 0.042 | 4.52 | 4.52 | 420.5 | 169.2 | 14.42 | 14.48
0.99174 | 3902 | 250 | 150.9 | 115.1 | 35.2 | 16 | 31 | 203.1 | 0.049 | 4.49 | 4.49 | 420.1 | 169.7 | 14.38 | 14.48
1.0001 | 3900 | 249.8 | 151 | 115.1 | 35.2 | 15.6 | 31 | 201.5 | 0.052 | 4.52 | 4.47 | 421.6 | 170.3 | 14.36 | 14.47
1.0084 | 3898 | 249.7 | 150.8 | 115 | 35.2 | 15.3 | 30.5 | 200.6 | 0.043 | 4.5 | 4.46 | 421.5 | 170.1 | 14.39 | 14.45
1.0167 | 3898 | 249.4 | 151 | 115.1 | 35.2 | 15.2 | 30.2 | 201.9 | 0.056 | 4.46 | 4.48 | 420 | 169.9 | 14.39 | 14.47
1.0251 | 3898 | 250.2 | 151 | 115.1 | 35 | 15.6 | 29.8 | 201.6 | 0.049 | 4.52 | 4.5 | 415 | 169.2 | 14.37 | 14.5
1.0334 | 3900 | 249.7 | 150.9 | 115 | 35.1 | 16.2 | 29.5 | 203.7 | 0.047 | 4.49 | 4.53 | 417.3 | 169.6 | 14.36 | 14.47
1.0417 | 3898 | 251.1 | 150.9 | 115.2 | 35.1 | 16.1 | 29.4 | 202.2 | 0.049 | 4.51 | 4.5 | 418.7 | 170 | 14.39 | 14.44
1.0501 | 3903 | 251 | 150.9 | 115.1 | 35.1 | 15.6 | 29.7 | 201.7 | 0.047 | 4.51 | 4.49 | 418.7 | 170.3 | 14.37 | 14.49
1.0584 | 3901 | 250.4 | 150.9 | 115.1 | 35.2 | 15.3 | 30.3 | 202.6 | 0.048 | 4.49 | 4.51 | 420.6 | 169.6 | 14.39 | 14.48
1.0668 | 3897 | 250.1 | 150.9 | 115.1 | 35.1 | 15.2 | 30.8 | 203.4 | 0.047 | 4.51 | 4.49 | 419 | 169.7 | 14.39 | 14.47
1.0751 | 3899 | 250.2 | 150.8 | 115.2 | 35 | 15.7 | 30.9 | 201.2 | 0.052 | 4.49 | 4.49 | 420.2 | 171.5 | 14.38 | 14.47
1.0834 | 3904 | 250.2 | 150.9 | 115 | 35.2 | 16.2 | 30.8 | 203.4 | 0.046 | 4.53 | 4.51 | 418.6 | 170.2 | 14.38 | 14.44
1.0918 | 3892 | 250 | 151 | 115 | 35.2 | 16 | 30.4 | 204 | 0.05 | 4.49 | 4.48 | 423.3 | 169.9 | 14.39 | 14.49
1.1001 | 3901 | 249.8 | 150.9 | 115.3 | 35.1 | 15.6 | 30 | 203.8 | 0.051 | 4.48 | 4.5 | 418.5 | 170.1 | 14.37 | 14.48
1.1084 | 3905 | 250.2 | 150.9 | 115.1 | 34.9 | 15.4 | 29.6 | 203.8 | 0.05 | 4.52 | 4.54 | 418.1 | 170 | 14.39 | 14.49
1.1168 | 3898 | 250.5 | 150.9 | 115.1 | 35.1 | 15.2 | 29.5 | 201.2 | 0.052 | 4.49 | 4.49 | 416.3 | 169.6 | 14.4 | 14.46
1.1251 | 3894 | 250.5 | 151 | 115.1 | 35.1 | 15.5 | 29.4 | 202.2 | 0.049 | 4.48 | 4.52 | 418.7 | 169.6 | 14.38 | 14.47
1.1334 | 3902 | 248.7 | 150.9 | 115.1 | 35.1 | 16.1 | 29.9 | 202.9 | 0.049 | 4.51 | 4.47 | 418.1 | 170.5 | 14.4 | 14.48
1.1418 | 3896 | 250.2 | 150.9 | 115.1 | 35.3 | 16.1 | 30.5 | 203.3 | 0.046 | 4.49 | 4.48 | 420.4 | 170.2 | 14.38 | 14.48
1.1501 | 3900 | 250.7 | 150.9 | 115.1 | 35.2 | 15.6 | 30.9 | 202.3 | 0.052 | 4.53 | 4.51 | 421.2 | 169.7 | 14.36 | 14.42
1.1584 | 3902 | 250.9 | 150.9 | 114.9 | 35.1 | 15.4 | 31.1 | 203.8 | 0.052 | 4.49 | 4.47 | 418.6 | 170.7 | 14.38 | 14.45
1.1668 | 3898 | 250 | 150.8 | 115.1 | 34.9 | 15.3 | 30.8 | 202.8 | 0.053 | 4.45 | 4.49 | 419.8 | 172.3 | 14.38 | 14.48
1.1751 | 3901 | 249.9 | 150.9 | 115.1 | 34.9 | 15.2 | 30.2 | 200.9 | 0.057 | 4.5 | 4.51 | 421.1 | 169.5 | 14.35 | 14.47
1.1834 | 3899 | 249.5 | 150.9 | 115.1 | 35.2 | 16 | 29.9 | 203 | 0.049 | 4.49 | 4.51 | 419.3 | 169.9 | 14.4 | 14.47
1.1918 | 3905 | 249.9 | 150.9 | 115.2 | 35.4 | 16.1 | 29.6 | 203 | 0.046 | 4.52 | 4.5 | 418.6 | 170.5 | 14.37 | 14.43
1.2001 | 3898 | 250.8 | 150.8 | 115.1 | 35.2 | 15.8 | 29.4 | 203.6 | 0.052 | 4.54 | 4.5 | 420.6 | 169.7 | 14.4 | 14.47
1.2084 | 3901 | 249.5 | 150.9 | 115.1 | 35.1 | 15.5 | 29.5 | 204.4 | 0.053 | 4.48 | 4.49 | 419.1 | 170.5 | 14.4 | 14.47
1.2168 | 3901 | 250.8 | 151 | 115.2 | 35.1 | 15.3 | 30.2 | 201.5 | 0.051 | 4.47 | 4.54 | 420.1 | 170 | 14.38 | 14.48
1.2251 | 3899 | 249.7 | 151 | 115 | 35 | 15.2 | 30.7 | 202.8 | 0.052 | 4.48 | 4.51 | 418.8 | 171 | 14.39 | 14.49
1.2334 | 3903 | 248.4 | 151 | 115.2 | 35 | 15.6 | 30.9 | 203.6 | 0.056 | 4.5 | 4.46 | 419.9 | 170.2 | 14.37 | 14.48
1.2418 | 3897 | 250 | 150.8 | 115.1 | 35.1 | 16.2 | 31.1 | 202.3 | 0.05 | 4.52 | 4.49 | 420.2 | 170.8 | 14.4 | 14.47
1.2501 | 3898 | 250.3 | 150.8 | 115.1 | 35.1 | 16 | 30.6 | 203.8 | 0.049 | 4.49 | 4.48 | 422.2 | 170 | 14.39 | 14.47
1.2584 | 3900 | 250.3 | 150.8 | 115.1 | 35.1 | 15.6 | 30.2 | 204.4 | 0.05 | 4.48 | 4.48 | 420.8 | 171.2 | 14.41 | 14.45
1.2668 | 3895 | 250.5 | 151 | 115.1 | 35.1 | 15.4 | 29.8 | 203.1 | 0.052 | 4.52 | 4.48 | 417.2 | 170.6 | 14.4 | 14.45
1.2751 | 3900 | 249.7 | 150.9 | 115 | 35 | 15.2 | 29.7 | 204.2 | 0.058 | 4.49 | 4.5 | 420.9 | 170.1 | 14.37 | 14.5
1.2834 | 3902 | 250.3 | 150.9 | 115.1 | 35 | 15.3 | 29.5 | 203.2 | 0.049 | 4.47 | 4.46 | 421.1 | 169.7 | 14.37 | 14.48
1.2918 | 3902 | 249.2 | 150.9 | 115.1 | 35.1 | 16.1 | 29.5 | 203.2 | 0.045 | 4.55 | 4.5 | 419.5 | 169.7 | 14.4 | 14.49
1.3001 | 3902 | 249.4 | 151.1 | 115.3 | 35.3 | 16.2 | 30.1 | 203.2 | 0.05 | 4.5 | 4.47 | 419.6 | 170 | 14.38 | 14.45
1.3084 | 3898 | 250.1 | 150.9 | 115 | 35.1 | 15.7 | 30.6 | 204.5 | 0.051 | 4.52 | 4.51 | 418.9 | 170.4 | 14.39 | 14.47
1.3168 | 3908 | 249.6 | 150.9 | 115.1 | 35.1 | 15.5 | 30.8 | 205.6 | 0.052 | 4.52 | 4.5 | 422 | 169.7 | 14.36 | 14.46
1.3251 | 3902 | 249.4 | 150.9 | 115.1 | 35.1 | 15.3 | 30.9 | 205.1 | 0.055 | 4.46 | 4.47 | 422.6 | 170.7 | 14.36 | 14.5
1.3334 | 3900 | 249.9 | 150.9 | 115.1 | 35.2 | 15.2 | 30.7 | 203.6 | 0.053 | 4.48 | 4.5 | 417.9 | 170.2 | 14.38 | 14.47
1.3418 | 3905 | 250.9 | 150.9 | 115 | 35.1 | 15.7 | 30.2 | 203.6 | 0.049 | 4.51 | 4.52 | 421.4 | 169.8 | 14.38 | 14.44
1.3501 | 3895 | 249.7 | 150.8 | 115.3 | 35.1 | 16.2 | 29.9 | 202.9 | 0.046 | 4.54 | 4.51 | 421.8 | 169.9 | 14.41 | 14.49
1.3584 | 3897 | 250 | 150.9 | 114.9 | 35.1 | 16 | 29.7 | 204.5 | 0.049 | 4.48 | 4.44 | 419.9 | 170.5 | 14.38 | 14.49
1.3668 | 3900 | 249.3 | 150.8 | 115 | 35.1 | 15.5 | 29.5 | 204.2 | 0.055 | 4.45 | 4.49 | 420.6 | 170.1 | 14.4 | 14.48
1.3751 | 3898 | 249.8 | 150.9 | 115.1 | 35.1 | 15.3 | 29.6 | 203.2 | 0.053 | 4.51 | 4.52 | 420.4 | 169.4 | 14.4 | 14.45
1.3834 | 3902 | 249.7 | 150.9 | 115.1 | 34.9 | 15.2 | 30.1 | 203.2 | 0.054 | 4.48 | 4.49 | 420 | 170.1 | 14.39 | 14.48
1.3918 | 3898 | 250.9 | 150.9 | 115.2 | 35 | 15.6 | 30.7 | 205.4 | 0.046 | 4.5 | 4.52 | 418.3 | 169.4 | 14.38 | 14.47
1.4001 | 3900 | 250.4 | 150.8 | 115 | 35.1 | 16.1 | 30.8 | 205.1 | 0.046 | 4.5 | 4.5 | 420.9 | 170.3 | 14.38 | 14.47
1.4084 | 3899 | 250.4 | 151.1 | 115.1 | 35.2 | 16 | 30.8 | 206.1 | 0.044 | 4.53 | 4.49 | 420.9 | 169.6 | 14.37 | 14.47
1.4168 | 3900 | 249.6 | 150.9 | 115 | 35.3 | 15.6 | 30.5 | 204.1 | 0.05 | 4.47 | 4.47 | 421.2 | 170.7 | 14.41 | 14.48
1.4251 | 3899 | 249.6 | 150.9 | 115.1 | 35.2 | 15.3 | 30.1 | 204.2 | 0.054 | 4.45 | 4.46 | 418.2 | 169.7 | 14.41 | 14.48
1.4334 | 3897 | 250 | 150.8 | 115.2 | 34.9 | 15.2 | 29.8 | 203.6 | 0.048 | 4.49 | 4.51 | 420.9 | 169.7 | 14.36 | 14.48
1.4418 | 3903 | 250.4 | 150.9 | 115.1 | 35 | 15.6 | 29.6 | 204.4 | 0.047 | 4.51 | 4.53 | 418.9 | 170.2 | 14.39 | 14.46
1.4501 | 3896 | 249.2 | 150.9 | 115.1 | 35.2 | 16.2 | 29.4 | 204.7 | 0.047 | 4.47 | 4.47 | 419.1 | 169.8 | 14.39 | 14.45
1.4584 | 3906 | 249.7 | 150.9 | 115.1 | 35.1 | 16 | 29.8 | 205.2 | 0.046 | 4.51 | 4.51 | 419.5 | 169.5 | 14.4 | 14.46
1.4668 | 3899 | 249.9 | 150.9 | 115.1 | 35 | 15.6 | 30.3 | 202.9 | 0.051 | 4.46 | 4.46 | 419.4 | 169.4 | 14.37 | 14.48
1.4751 | 3904 | 249.9 | 150.8 | 114.9 | 35 | 15.3 | 30.8 | 206.3 | 0.049 | 4.46 | 4.49 | 420.8 | 170 | 14.39 | 14.49
1.4835 | 3902 | 248.7 | 150.8 | 115.1 | 35.1 | 15.2 | 30.9 | 205.7 | 0.053 | 4.48 | 4.51 | 421.7 | 170.2 | 14.38 | 14.46
1.4918 | 3900 | 249.8 | 150.8 | 115.1 | 35.1 | 15.3 | 30.7 | 204.8 | 0.048 | 4.5 | 4.51 | 419.6 | 170.1 | 14.38 | 14.49
1.5001 | 3899 | 250.6 | 151 | 115.2 | 35.1 | 16.1 | 30.4 | 204.9 | 0.047 | 4.5 | 4.53 | 421.5 | 170.3 | 14.38 | 14.47
1.5085 | 3906 | 248.7 | 151.1 | 115.1 | 35.2 | 16.2 | 30.1 | 202.4 | 0.048 | 4.5 | 4.49 | 419.8 | 170.9 | 14.37 | 14.47
1.5168 | 3896 | 250.8 | 150.9 | 115.2 | 35.2 | 15.7 | 29.8 | 207.2 | 0.044 | 4.53 | 4.5 | 421.1 | 169.7 | 14.39 | 14.48
1.5251 | 3900 | 250.5 | 151 | 115.1 | 35.2 | 15.4 | 29.6 | 203.5 | 0.048 | 4.5 | 4.52 | 419.9 | 170.5 | 14.37 | 14.48
1.5335 | 3903 | 249.5 | 150.8 | 115.1 | 34.9 | 15.3 | 29.5 | 205.8 | 0.05 | 4.47 | 4.45 | 417.3 | 169.5 | 14.4 | 14.47
1.5418 | 3897 | 250.1 | 150.9 | 115.1 | 35 | 15.2 | 29.8 | 203.6 | 0.048 | 4.48 | 4.46 | 420.4 | 169.9 | 14.39 | 14.45
1.5501 | 3900 | 250.7 | 150.9 | 115 | 35.1 | 16 | 30.4 | 206 | 0.048 | 4.53 | 4.51 | 420 | 169.8 | 14.38 | 14.46
1.5585 | 3896 | 251.1 | 150.8 | 115.2 | 35.2 | 16.1 | 30.9 | 205.4 | 0.042 | 4.49 | 4.49 | 421.3 | 170.3 | 14.38 | 14.48
1.5668 | 3897 | 250.6 | 150.9 | 115.1 | 35.3 | 15.9 | 31.1 | 206.5 | 0.046 | 4.49 | 4.51 | 419.3 | 169.1 | 14.39 | 14.5
1.5751 | 3901 | 250.4 | 150.9 | 115.1 | 35.3 | 15.5 | 30.8 | 205.2 | 0.053 | 4.5 | 4.53 | 420.5 | 169.5 | 14.38 | 14.49
1.5835 | 3897 | 249.6 | 150.8 | 115.1 | 35.1 | 15.3 | 30.3 | 204.7 | 0.056 | 4.48 | 4.49 | 419.4 | 169.7 | 14.35 | 14.52
1.5918 | 3906 | 250.1 | 151 | 115.2 | 35 | 15.2 | 30 | 202.6 | 0.052 | 4.48 | 4.49 | 421.8 | 169.9 | 14.4 | 14.46
1.6001 | 3898 | 250.6 | 150.8 | 115 | 34.9 | 15.8 | 29.6 | 206.4 | 0.049 | 4.52 | 4.5 | 422.5 | 170.2 | 14.4 | 14.48
1.6085 | 3905 | 250.9 | 151 | 115.1 | 35.2 | 16.1 | 29.7 | 205.7 | 0.042 | 4.53 | 4.53 | 420.3 | 169.1 | 14.38 | 14.47
1.6168 | 3896 | 250.6 | 150.9 | 115 | 35.1 | 16 | 29.6 | 203.1 | 0.049 | 4.51 | 4.51 | 419.2 | 169.9 | 14.39 | 14.49
1.6251 | 3900 | 249.5 | 151 | 115.2 | 35.2 | 15.5 | 29.8 | 204.4 | 0.054 | 4.45 | 4.45 | 418.5 | 169.8 | 14.39 | 14.48
1.6335 | 3894 | 250.3 | 150.9 | 115.1 | 35.2 | 15.3 | 30.3 | 204.9 | 0.055 | 4.48 | 4.47 | 419.1 | 170.2 | 14.42 | 14.46
1.6418 | 3900 | 250.5 | 150.9 | 115.1 | 35.1 | 15.2 | 30.8 | 205.5 | 0.058 | 4.45 | 4.5 | 419.1 | 169.7 | 14.38 | 14.43
1.6501 | 3903 | 249.3 | 150.9 | 115.1 | 35 | 15.6 | 30.8 | 205.9 | 0.054 | 4.48 | 4.48 | 421.1 | 169.8 | 14.38 | 14.48
1.6585 | 3902 | 250.1 | 150.8 | 114.9 | 35.1 | 16.1 | 30.6 | 204.3 | 0.045 | 4.52 | 4.5 | 419.2 | 170.2 | 14.36 | 14.49
1.6668 | 3900 | 249 | 150.8 | 115.1 | 35.1 | 16.1 | 30.2 | 206.5 | 0.051 | 4.48 | 4.48 | 421.1 | 169.8 | 14.38 | 14.46
1.6751 | 3901 | 250.6 | 150.9 | 115.1 | 35.1 | 15.6 | 29.9 | 203.2 | 0.048 | 4.48 | 4.5 | 418.9 | 170.3 | 14.39 | 14.47
1.6835 | 3896 | 250.1 | 150.9 | 115.1 | 35.1 | 15.3 | 29.7 | 205.8 | 0.056 | 4.47 | 4.49 | 419.7 | 168.9 | 14.41 | 14.48
1.6918 | 3903 | 249.2 | 150.9 | 115.2 | 35.2 | 15.2 | 29.6 | 205.5 | 0.055 | 4.49 | 4.47 | 421.4 | 170.9 | 14.38 | 14.47
1.7001 | 3896 | 249.1 | 150.9 | 115.1 | 35.2 | 15.4 | 29.6 | 204.6 | 0.055 | 4.51 | 4.5 | 419.2 | 170.6 | 14.39 | 14.49
1.7085 | 3900 | 250.8 | 150.9 | 115.1 | 35.1 | 16.1 | 29.9 | 203.9 | 0.048 | 4.51 | 4.51 | 420.3 | 170.6 | 14.37 | 14.47
1.7168 | 3905 | 249.3 | 150.9 | 115.3 | 35.2 | 16.1 | 30.6 | 205.4 | 0.047 | 4.52 | 4.49 | 420.3 | 169.5 | 14.38 | 14.47
1.7251 | 3898 | 251.4 | 151 | 115.1 | 35.1 | 15.7 | 30.9 | 206.6 | 0.052 | 4.5 | 4.51 | 421.1 | 170.6 | 14.39 | 14.47
1.7335 | 3900 | 249.9 | 151 | 115.1 | 35.1 | 15.5 | 31.1 | 204.3 | 0.05 | 4.49 | 4.5 | 420.8 | 170.6 | 14.4 | 14.47
1.7418 | 3903 | 250 | 151 | 115.1 | 35.1 | 15.3 | 30.7 | 205.5 | 0.052 | 4.46 | 4.49 | 421.2 | 170.1 | 14.4 | 14.43
1.7501 | 3902 | 250 | 150.9 | 115.1 | 34.9 | 15.2 | 30.3 | 206.2 | 0.056 | 4.52 | 4.52 | 418.5 | 170.2 | 14.4 | 14.49
1.7585 | 3892 | 250.6 | 150.8 | 115 | 35.2 | 15.4 | 29.9 | 206.1 | 0.053 | 4.48 | 4.46 | 421 | 170.8 | 14.39 | 14.49
1.7668 | 3900 | 250.4 | 150.8 | 115 | 35.2 | 16.1 | 29.7 | 205.1 | 0.048 | 4.49 | 4.51 | 418.9 | 170.3 | 14.39 | 14.47
1.7751 | 3901 | 249.9 | 150.8 | 115.2 | 35.1 | 16.1 | 29.6 | 205.3 | 0.047 | 4.51 | 4.49 | 418.8 | 169.9 | 14.41 | 14.51
1.7835 | 3900 | 250 | 150.9 | 115.1 | 35.1 | 15.7 | 29.6 | 206.5 | 0.053 | 4.5 | 4.48 | 419.4 | 170.8 | 14.41 | 14.47
1.7918 | 3900 | 249.2 | 151 | 115.1 | 35.1 | 15.4 | 30 | 204.3 | 0.053 | 4.49 | 4.47 | 419 | 170.4 | 14.39 | 14.47
1.8001 | 3901 | 250.9 | 151 | 115.2 | 35 | 15.2 | 30.7 | 205.2 | 0.049 | 4.46 | 4.49 | 418.8 | 169.6 | 14.39 | 14.45
1.8085 | 3901 | 250.1 | 151 | 115.1 | 35 | 15.1 | 31 | 206.3 | 0.047 | 4.5 | 4.5 | 420.4 | 169.3 | 14.4 | 14.48
1.8168 | 3896 | 251.3 | 150.9 | 115.1 | 35.1 | 15.9 | 30.8 | 204.9 | 0.05 | 4.54 | 4.52 | 421.4 | 171.5 | 14.36 | 14.44
1.8251 | 3894 | 249.8 | 150.8 | 115.2 | 35.2 | 16.1 | 30.4 | 203.6 | 0.047 | 4.5 | 4.51 | 419 | 170.1 | 14.39 | 14.47
1.8335 | 3900 | 250.9 | 150.9 | 115.1 | 35.3 | 15.8 | 30.1 | 204.1 | 0.048 | 4.49 | 4.47 | 421.1 | 170.2 | 14.38 | 14.49
1.8418 | 3900 | 249.2 | 150.9 | 115.1 | 35.2 | 15.5 | 29.9 | 204.4 | 0.048 | 4.51 | 4.51 | 420.7 | 169.9 | 14.39 | 14.49
1.8501 | 3903 | 250.1 | 150.8 | 115.1 | 35 | 15.3 | 29.6 | 205.1 | 0.053 | 4.46 | 4.47 | 421 | 169.6 | 14.37 | 14.48
1.8585 | 3900 | 250.6 | 150.9 | 115.1 | 34.9 | 15.2 | 29.6 | 205.8 | 0.053 | 4.48 | 4.5 | 420 | 169.4 | 14.39 | 14.48
1.8668 | 3898 | 250.1 | 150.9 | 115.1 | 34.9 | 15.4 | 29.6 | 205 | 0.052 | 4.51 | 4.49 | 420.1 | 170.9 | 14.38 | 14.48
1.8751 | 3896 | 250.3 | 150.9 | 115.1 | 35.1 | 16.1 | 30.1 | 207.6 | 0.044 | 4.49 | 4.51 | 420.8 | 169.3 | 14.39 | 14.45
1.8835 | 3902 | 249.1 | 151.1 | 115.1 | 35.3 | 16.1 | 30.7 | 204.5 | 0.047 | 4.52 | 4.49 | 419.7 | 170.2 | 14.41 | 14.49
1.8918 | 3899 | 250.1 | 151.1 | 115.2 | 35.3 | 15.6 | 31 | 206.3 | 0.043 | 4.49 | 4.48 | 421.4 | 170 | 14.4 | 14.47
1.9002 | 3904 | 250 | 150.9 | 115.1 | 35.2 | 15.4 | 31.1 | 207.1 | 0.044 | 4.5 | 4.49 | 415.9 | 170.1 | 14.38 | 14.48
1.9085 | 3900 | 249.7 | 150.9 | 115.1 | 35 | 15.3 | 30.7 | 205.5 | 0.045 | 4.52 | 4.49 | 421.9 | 170.6 | 14.4 | 14.48
1.9168 | 3901 | 249.4 | 150.9 | 115.1 | 35.1 | 15.2 | 30.2 | 207.1 | 0.049 | 4.47 | 4.52 | 421 | 169.8 | 14.41 | 14.49
1.9252 | 3897 | 251.1 | 150.9 | 115.1 | 35.1 | 15.8 | 29.9 | 206.9 | 0.045 | 4.49 | 4.51 | 422.8 | 170 | 14.35 | 14.47
1.9335 | 3902 | 250 | 150.8 | 115.1 | 35.2 | 16.1 | 29.7 | 204.4 | 0.044 | 4.51 | 4.52 | 418.9 | 170.6 | 14.39 | 14.47
1.9418 | 3900 | 250.5 | 150.8 | 115.1 | 35.2 | 16 | 29.6 | 205 | 0.048 | 4.52 | 4.51 | 419.8 | 170.3 | 14.38 | 14.48
1.9502 | 3901 | 250.8 | 150.9 | 115.1 | 35.1 | 15.5 | 29.5 | 203.4 | 0.051 | 4.53 | 4.52 | 419.1 | 170.3 | 14.38 | 14.49
1.9585 | 3904 | 250.4 | 150.9 | 115.2 | 35 | 15.3 | 29.9 | 206.8 | 0.055 | 4.52 | 4.51 | 419.1 | 170.5 | 14.4 | 14.48
1.9668 | 3895 | 251.1 | 151.1 | 115.1 | 35.1 | 15.2 | 30.7 | 207.1 | 0.054 | 4.48 | 4.51 | 419.6 | 170 | 14.36 | 14.46
1.9752 | 3904 | 249.5 | 151.1 | 115 | 35.2 | 15.5 | 31 | 206.4 | 0.053 | 4.53 | 4.5 | 421.9 | 169.5 | 14.39 | 14.46
1.9835 | 3903 | 250 | 150.9 | 115.1 | 35.3 | 16.1 | 31.2 | 206.3 | 0.052 | 4.48 | 4.49 | 423.3 | 169.8 | 14.38 | 14.46
1.9918 | 3896 | 250.2 | 150.9 | 115.1 | 35.2 | 16.1 | 30.8 | 205 | 0.051 | 4.51 | 4.51 | 422.5 | 170.4 | 14.37 | 14.47
2.0002 | 3899 | 249.5 | 150.9 | 115.1 | 35.1 | 15.6 | 30.3 | 203.9 | 0.055 | 4.51 | 4.46 | 418.8 | 170.4 | 14.4 | 14.49
2.0085 | 3894 | 250.6 | 150.9 | 115.1 | 35 | 15.3 | 30.1 | 205.4 | 0.057 | 4.5 | 4.48 | 419 | 171.1 | 14.38 | 14.48
2.0168 | 3900 | 248.9 | 150.9 | 115.1 | 34.9 | 15.2 | 29.8 | 204.2 | 0.061 | 4.49 | 4.48 | 420 | 170.7 | 14.39 | 14.49
2.0252 | 3900 | 249.5 | 151.1 | 115.1 | 35.1 | 15.6 | 29.8 | 206.5 | 0.053 | 4.5 | 4.47 | 420 | 168.9 | 14.4 | 14.49
2.0335 | 3902 | 250.3 | 150.8 | 115 | 35.1 | 16.1 | 29.6 | 205 | 0.049 | 4.54 | 4.51 | 420.7 | 169.7 | 14.36 | 14.45
2.0418 | 3896 | 250 | 151.1 | 115.2 | 35.3 | 16 | 29.9 | 207.5 | 0.051 | 4.46 | 4.46 | 421.4 | 168.9 | 14.37 | 14.48
2.0502 | 3902 | 250 | 150.9 | 115.2 | 35.2 | 15.5 | 30.3 | 206.3 | 0.05 | 4.5 | 4.49 | 417.9 | 170.1 | 14.38 | 14.46
2.0585 | 3904 | 250 | 150.9 | 115.1 | 35.1 | 15.3 | 30.8 | 204.8 | 0.055 | 4.55 | 4.5 | 418.5 | 170 | 14.39 | 14.47
2.0668 | 3896 | 249.9 | 150.8 | 115.1 | 35.1 | 15.1 | 30.9 | 204.1 | 0.053 | 4.48 | 4.46 | 421 | 170.3 | 14.41 | 14.52
2.0752 | 3900 | 250.6 | 150.9 | 115.1 | 35.1 | 15.7 | 30.8 | 206.4 | 0.05 | 4.49 | 4.53 | 418.9 | 170.4 | 14.42 | 14.48
2.0835 | 3903 | 249.1 | 150.8 | 115.1 | 35 | 16.2 | 30.3 | 206.4 | 0.046 | 4.49 | 4.46 | 418.7 | 170.3 | 14.37 | 14.47
2.0918 | 3901 | 250.8 | 150.9 | 115.1 | 35.2 | 15.9 | 30.1 | 206 | 0.044 | 4.47 | 4.47 | 420.5 | 170.2 | 14.41 | 14.48
2.1002 | 3897 | 250.9 | 151 | 115.1 | 35.1 | 15.4 | 29.8 | 206.1 | 0.05 | 4.51 | 4.52 | 416 | 170 | 14.39 | 14.47
2.1085 | 3897 | 248.6 | 151 | 115.1 | 34.9 | 15.2 | 29.6 | 207.1 | 0.055 | 4.45 | 4.45 | 420.8 | 169.9 | 14.39 | 14.49
2.1168 | 3897 | 249.8 | 151 | 115.1 | 35 | 15.1 | 29.5 | 203.2 | 0.052 | 4.5 | 4.47 | 419.1 | 170.2 | 14.39 | 14.47
2.1252 | 3900 | 249.2 | 151 | 115.1 | 35.1 | 16 | 29.8 | 204.6 | 0.05 | 4.49 | 4.5 | 420 | 170.5 | 14.4 | 14.5
2.1335 | 3899 | 250.1 | 150.9 | 115.1 | 35.2 | 16.1 | 30.4 | 205.4 | 0.045 | 4.52 | 4.5 | 419.7 | 169.8 | 14.4 | 14.49
2.1418 | 3900 | 250.3 | 150.9 | 115.1 | 35.2 | 15.7 | 30.9 | 206.1 | 0.051 | 4.5 | 4.49 | 418.2 | 170.2 | 14.38 | 14.48
2.1502 | 3902 | 251 | 150.9 | 115.1 | 35.1 | 15.4 | 31.1 | 206 | 0.046 | 4.5 | 4.53 | 421 | 170.6 | 14.39 | 14.49
2.1585 | 3902 | 249.9 | 150.8 | 115.1 | 35 | 15.2 | 30.7 | 206.1 | 0.049 | 4.51 | 4.49 | 420.9 | 170.8 | 14.37 | 14.48
2.1668 | 3905 | 249.7 | 151.1 | 115.3 | 35.2 | 15.1 | 30.5 | 207.7 | 0.051 | 4.49 | 4.52 | 419.5 | 170.5 | 14.39 | 14.48
2.1752 | 3902 | 249.3 | 150.8 | 114.9 | 35 | 15.9 | 29.9 | 207.4 | 0.045 | 4.48 | 4.51 | 417.3 | 169.8 | 14.37 | 14.46
2.1835 | 3898 | 250.1 | 150.7 | 115.1 | 35.1 | 16.1 | 29.7 | 205.2 | 0.048 | 4.49 | 4.51 | 419.6 | 169.7 | 14.37 | 14.48
2.1918 | 3895 | 249.9 | 150.8 | 115.2 | 35.2 | 15.8 | 29.7 | 206.8 | 0.049 | 4.51 | 4.48 | 419.4 | 169.8 | 14.4 | 14.51
2.2002 | 3895 | 250.2 | 150.8 | 115 | 35.1 | 15.4 | 29.5 | 203.4 | 0.052 | 4.45 | 4.51 | 419.3 | 170.8 | 14.4 | 14.49
2.2085 | 3896 | 250.9 | 150.9 | 115.1 | 35 | 15.2 | 29.8 | 207.6 | 0.053 | 4.5 | 4.5 | 419.2 | 169.9 | 14.39 | 14.52
2.2168 | 3902 | 249.2 | 150.9 | 115.1 | 35 | 15.1 | 30.5 | 204.6 | 0.052 | 4.5 | 4.49 | 421.7 | 169.6 | 14.4 | 14.45
2.2252 | 3900 | 249.2 | 150.9 | 115.1 | 35.1 | 15.7 | 31.1 | 204.3 | 0.047 | 4.52 | 4.54 | 421.2 | 170 | 14.39 | 14.5
2.2335 | 3897 | 249.6 | 151 | 115.1 | 35.2 | 16 | 31.2 | 205.4 | 0.046 | 4.53 | 4.52 | 420.5 | 169.8 | 14.39 | 14.48
2.2418 | 3896 | 250.7 | 150.9 | 115.1 | 35.2 | 15.9 | 30.7 | 205.1 | 0.047 | 4.49 | 4.48 | 421.4 | 169.7 | 14.38 | 14.47
2.2502 | 3898 | 248.9 | 150.9 | 115.1 | 35.1 | 15.5 | 30.2 | 206.2 | 0.054 | 4.48 | 4.45 | 418 | 170.3 | 14.38 | 14.48
2.2585 | 3903 | 250.2 | 150.9 | 115.1 | 35.3 | 15.3 | 30.1 | 205.3 | 0.051 | 4.53 | 4.53 | 420.6 | 169.7 | 14.37 | 14.47
2.2668 | 3901 | 248.9 | 150.9 | 115.2 | 35 | 15.1 | 29.8 | 205.9 | 0.05 | 4.47 | 4.5 | 419 | 169.8 | 14.41 | 14.49
2.2752 | 3897 | 250.6 | 150.9 | 115.1 | 35.1 | 15.4 | 29.7 | 204.6 | 0.049 | 4.52 | 4.54 | 421.6 | 169.7 | 14.39 | 14.46
2.2835 | 3896 | 250.7 | 150.8 | 115.1 | 35.1 | 16.1 | 29.6 | 206.5 | 0.046 | 4.52 | 4.5 | 420.4 | 170.7 | 14.41 | 14.46
2.2918 | 3900 | 250.4 | 150.8 | 115.1 | 35.2 | 16.1 | 29.8 | 206.8 | 0.045 | 4.5 | 4.52 | 420.5 | 170.2 | 14.39 | 14.44
2.3002 | 3900 | 251 | 150.9 | 115.2 | 35.1 | 15.6 | 30.3 | 205 | 0.047 | 4.48 | 4.49 | 419.5 | 169.2 | 14.36 | 14.46
2.3085 | 3900 | 250.4 | 150.9 | 115.1 | 34.9 | 15.2 | 30.9 | 204.6 | 0.054 | 4.47 | 4.47 | 419.9 | 170.9 | 14.39 | 14.46
2.3169 | 3895 | 250 | 150.9 | 115 | 35 | 15 | 31.2 | 205.3 | 0.052 | 4.47 | 4.49 | 422.2 | 170.2 | 14.38 | 14.5
2.3252 | 3900 | 248.9 | 150.9 | 115.1 | 35 | 15.6 | 30.8 | 203.4 | 0.052 | 4.53 | 4.51 | 421.2 | 169.7 | 14.42 | 14.5
2.3335 | 3902 | 249.6 | 150.9 | 115.1 | 35.2 | 16.1 | 30.4 | 205.9 | 0.047 | 4.52 | 4.5 | 421.4 | 170 | 14.39 | 14.47
2.3419 | 3901 | 250.8 | 150.9 | 115.1 | 35.2 | 15.9 | 30.2 | 206.4 | 0.046 | 4.53 | 4.51 | 421.3 | 169.3 | 14.37 | 14.48
2.3502 | 3904 | 250 | 150.9 | 115.1 | 35.1 | 15.5 | 29.9 | 204.7 | 0.053 | 4.51 | 4.51 | 419.7 | 170 | 14.36 | 14.49
2.3585 | 3904 | 250.8 | 150.9 | 115.1 | 34.9 | 15.3 | 29.7 | 205.1 | 0.047 | 4.51 | 4.52 | 418.9 | 170.4 | 14.37 | 14.48
2.3669 | 3902 | 250.4 | 151 | 115.1 | 35.1 | 15.2 | 29.7 | 206.5 | 0.052 | 4.5 | 4.49 | 418.7 | 170.4 | 14.38 | 14.45
2.3752 | 3900 | 249.5 | 150.9 | 115.1 | 35.1 | 15.3 | 29.6 | 204.6 | 0.054 | 4.49 | 4.51 | 419.8 | 170.1 | 14.38 | 14.48
2.3835 | 3901 | 249.7 | 150.9 | 115.1 | 35.1 | 16 | 30 | 205.4 | 0.052 | 4.51 | 4.53 | 421.2 | 169.6 | 14.39 | 14.45
2.3919 | 3899 | 250.1 | 151 | 115.2 | 35.3 | 16.1 | 30.7 | 206.7 | 0.046 | 4.51 | 4.48 | 419.6 | 169 | 14.39 | 14.49
2.4002 | 3904 | 249.5 | 150.9 | 115.1 | 35.2 | 15.7 | 31.1 | 203.7 | 0.057 | 4.49 | 4.48 | 422.7 | 169.7 | 14.37 | 14.49
2.4085 | 3896 | 249.4 | 150.8 | 115 | 34.9 | 15.4 | 30.9 | 204.5 | 0.056 | 4.54 | 4.52 | 419.2 | 170.8 | 14.42 | 14.49
2.4169 | 3900 | 250.2 | 150.8 | 115.1 | 35 | 15.2 | 30.4 | 205 | 0.056 | 4.44 | 4.46 | 421.9 | 170.5 | 14.38 | 14.49
2.4252 | 3904 | 250.2 | 150.8 | 115.1 | 35 | 15.1 | 30.2 | 204.9 | 0.053 | 4.49 | 4.51 | 420.7 | 170.6 | 14.39 | 14.51
2.4335 | 3901 | 250.2 | 150.8 | 115.1 | 35.1 | 15.8 | 29.9 | 206.5 | 0.049 | 4.52 | 4.5 | 417.1 | 170.7 | 14.4 | 14.44
2.4419 | 3901 | 248.8 | 150.9 | 115.1 | 35.2 | 16.1 | 29.8 | 204.7 | 0.049 | 4.51 | 4.53 | 422.6 | 169.8 | 14.39 | 14.45
2.4502 | 3900 | 249.6 | 150.9 | 115 | 35.2 | 15.8 | 29.7 | 204.4 | 0.048 | 4.49 | 4.53 | 417.5 | 169.4 | 14.38 | 14.49
2.4585 | 3896 | 250.1 | 150.9 | 115.1 | 35.1 | 15.4 | 29.7 | 204.2 | 0.052 | 4.51 | 4.5 | 418 | 170.8 | 14.4 | 14.51
2.4669 | 3900 | 249.6 | 150.9 | 115.1 | 35.1 | 15.3 | 29.9 | 206.3 | 0.056 | 4.49 | 4.46 | 419.5 | 169.7 | 14.41 | 14.48
2.4752 | 3900 | 249.8 | 151 | 115.1 | 34.9 | 15.2 | 30.4 | 205.9 | 0.051 | 4.48 | 4.49 | 419.9 | 169.4 | 14.4 | 14.45
2.4835 | 3896 | 249.9 | 151.1 | 115.1 | 35.1 | 15.4 | 31 | 207.4 | 0.054 | 4.49 | 4.48 | 421.4 | 170.5 | 14.43 | 14.51
2.4919 | 3903 | 249.6 | 150.9 | 115.1 | 35.1 | 16.1 | 31.1 | 206 | 0.047 | 4.51 | 4.49 | 420.8 | 170.3 | 14.4 | 14.44
2.5002 | 3895 | 250.2 | 150.9 | 115.1 | 35.2 | 16.1 | 30.7 | 205.6 | 0.049 | 4.54 | 4.53 | 418.4 | 169.8 | 14.38 | 14.51
2.5085 | 3902 | 250.2 | 150.8 | 115 | 35.1 | 15.6 | 30.3 | 204.6 | 0.048 | 4.53 | 4.52 | 420.5 | 170.7 | 14.39 | 14.43
2.5169 | 3900 | 250.4 | 150.9 | 115.1 | 35.1 | 15.3 | 30.1 | 206.4 | 0.049 | 4.51 | 4.53 | 417.6 | 170 | 14.37 | 14.46
2.5252 | 3898 | 250.5 | 150.8 | 115.1 | 34.9 | 15.2 | 29.9 | 203.5 | 0.052 | 4.51 | 4.53 | 419.5 | 170.3 | 14.39 | 14.48
2.5335 | 3902 | 249.7 | 150.9 | 115.1 | 35 | 15.2 | 29.8 | 206.3 | 0.056 | 4.49 | 4.48 | 418.5 | 170.2 | 14.38 | 14.48
2.5419 | 3899 | 250.3 | 150.9 | 115.1 | 35.1 | 16 | 29.6 | 205.7 | 0.049 | 4.51 | 4.5 | 419 | 170 | 14.38 | 14.48
2.5502 | 3901 | 250.3 | 150.9 | 115.2 | 35.1 | 16.1 | 29.7 | 204.1 | 0.049 | 4.49 | 4.49 | 419.7 | 169.5 | 14.38 | 14.47
2.5585 | 3896 | 249.9 | 150.9 | 115.1 | 35.2 | 15.6 | 30.3 | 205.9 | 0.052 | 4.44 | 4.48 | 420.8 | 170 | 14.36 | 14.48
2.5669 | 3901 | 250.1 | 151 | 115.1 | 35.1 | 15.3 | 30.8 | 206.2 | 0.047 | 4.53 | 4.54 | 418.9 | 169.4 | 14.38 | 14.49
2.5752 | 3900 | 250.9 | 150.9 | 115.1 | 35.1 | 15.1 | 31.1 | 207.3 | 0.048 | 4.51 | 4.48 | 418.1 | 170.6 | 14.37 | 14.47
2.5835 | 3904 | 250.1 | 150.9 | 115.1 | 35 | 15.4 | 30.8 | 206.4 | 0.055 | 4.5 | 4.52 | 421.4 | 169.7 | 14.38 | 14.42
2.5919 | 3906 | 250.5 | 151 | 115.1 | 35.1 | 16.1 | 30.5 | 206.1 | 0.045 | 4.52 | 4.51 | 422 | 170.8 | 14.39 | 14.45
2.6002 | 3897 | 250 | 150.9 | 115.1 | 35.2 | 16.1 | 30.1 | 206.1 | 0.047 | 4.51 | 4.49 | 422.3 | 169.3 | 14.37 | 14.49
2.6085 | 3902 | 250.5 | 150.9 | 115.1 | 35.1 | 15.6 | 29.9 | 206.9 | 0.051 | 4.52 | 4.53 | 415.2 | 169.5 | 14.39 | 14.47
2.6169 | 3901 | 251.5 | 150.9 | 115.1 | 35 | 15.3 | 29.8 | 205.9 | 0.049 | 4.51 | 4.48 | 420 | 170.4 | 14.41 | 14.44
2.6252 | 3895 | 250.1 | 150.9 | 115.1 | 34.9 | 15.1 | 29.6 | 202.5 | 0.05 | 4.5 | 4.49 | 421.3 | 169.9 | 14.42 | 14.47
2.6335 | 3899 | 249.1 | 150.9 | 115.1 | 35 | 15.4 | 29.6 | 206.8 | 0.055 | 4.5 | 4.49 | 419.1 | 168.9 | 14.4 | 14.48
2.6419 | 3898 | 249.3 | 150.9 | 115.1 | 35.3 | 16 | 30.1 | 205.5 | 0.047 | 4.51 | 4.48 | 418.9 | 169.5 | 14.36 | 14.47
2.6502 | 3897 | 249.6 | 150.8 | 115.2 | 35.3 | 16.1 | 30.7 | 204.6 | 0.047 | 4.48 | 4.49 | 419.2 | 170.3 | 14.41 | 14.48
2.6585 | 3899 | 249.7 | 150.9 | 115.1 | 35.3 | 15.6 | 31.1 | 206.5 | 0.053 | 4.5 | 4.49 | 421.4 | 169.7 | 14.4 | 14.47
2.6669 | 3899 | 249.7 | 150.8 | 115.1 | 35.1 | 15.3 | 30.9 | 207 | 0.053 | 4.5 | 4.48 | 420.2 | 169.7 | 14.39 | 14.49
2.6752 | 3904 | 250.2 | 150.8 | 115.1 | 34.9 | 15.1 | 30.6 | 205.6 | 0.052 | 4.5 | 4.51 | 421.3 | 169.4 | 14.4 | 14.48
2.6835 | 3906 | 250.5 | 150.9 | 115 | 34.9 | 15.3 | 30.1 | 206.1 | 0.05 | 4.53 | 4.52 | 419.9 | 170.5 | 14.38 | 14.46
2.6919 | 3905 | 250.1 | 150.9 | 115.1 | 35.2 | 16 | 29.9 | 204.3 | 0.048 | 4.51 | 4.52 | 419.3 | 170.4 | 14.39 | 14.49
2.7002 | 3895 | 250.4 | 150.9 | 115.1 | 35.2 | 16 | 29.8 | 206.7 | 0.046 | 4.51 | 4.51 | 418.9 | 169.9 | 14.39 | 14.46
2.7085 | 3904 | 250.2 | 151.1 | 115.2 | 35.2 | 15.7 | 29.8 | 205.8 | 0.047 | 4.5 | 4.48 | 419.5 | 170.5 | 14.38 | 14.5
2.7169 | 3894 | 250.4 | 151.1 | 115.1 | 35.2 | 15.4 | 29.7 | 208.1 | 0.053 | 4.48 | 4.5 | 420.8 | 170.6 | 14.39 | 14.42
2.7252 | 3899 | 250.4 | 150.9 | 115.1 | 35.1 | 15.2 | 29.9 | 207.6 | 0.047 | 4.48 | 4.47 | 417.3 | 169 | 14.39 | 14.5
2.7336 | 3903 | 248.5 | 151.1 | 115.1 | 35.1 | 15.1 | 30.5 | 205.6 | 0.056 | 4.47 | 4.49 | 419.6 | 170.5 | 14.39 | 14.5
2.7419 | 3902 | 250.1 | 150.9 | 115 | 35.1 | 15.8 | 30.9 | 203.8 | 0.049 | 4.54 | 4.54 | 420.3 | 170.6 | 14.39 | 14.48
2.7502 | 3898 | 249.7 | 150.9 | 115.2 | 35.1 | 16.1 | 30.9 | 204.3 | 0.049 | 4.49 | 4.47 | 421.4 | 169.9 | 14.39 | 14.53
2.7586 | 3899 | 250.3 | 150.9 | 115.1 | 35.2 | 15.9 | 30.7 | 205.8 | 0.05 | 4.49 | 4.5 | 421 | 170.7 | 14.4 | 14.5
2.7669 | 3900 | 250.2 | 150.8 | 115 | 35.1 | 15.5 | 30.2 | 204 | 0.05 | 4.51 | 4.51 | 422.2 | 170.8 | 14.4 | 14.47
2.7752 | 3898 | 250.7 | 150.9 | 115.2 | 35 | 15.2 | 29.9 | 206.4 | 0.051 | 4.49 | 4.51 | 420.7 | 170.1 | 14.37 | 14.47
2.7836 | 3899 | 250.9 | 150.8 | 115.1 | 35 | 15.1 | 29.8 | 206.6 | 0.05 | 4.49 | 4.53 | 418.5 | 170.6 | 14.36 | 14.49
2.7919 | 3901 | 250.8 | 150.9 | 115 | 35.1 | 15.5 | 29.8 | 204.9 | 0.047 | 4.52 | 4.51 | 417.8 | 170.7 | 14.37 | 14.5
2.8002 | 3901 | 249.8 | 150.9 | 115.1 | 35.2 | 16.1 | 29.7 | 206.3 | 0.046 | 4.51 | 4.51 | 419.1 | 170.2 | 14.4 | 14.47
2.8086 | 3899 | 250.2 | 150.9 | 115.1 | 35.1 | 16 | 29.7 | 206.7 | 0.047 | 4.53 | 4.5 | 420 | 169.5 | 14.4 | 14.45
2.8169 | 3902 | 250.1 | 150.8 | 115.1 | 35.2 | 15.6 | 30.3 | 207.5 | 0.05 | 4.52 | 4.51 | 421.1 | 170.4 | 14.39 | 14.47
2.8252 | 3898 | 249.3 | 151.1 | 115.1 | 35.1 | 15.3 | 30.9 | 205.7 | 0.053 | 4.5 | 4.49 | 420.7 | 169.1 | 14.39 | 14.47
2.8336 | 3896 | 249.9 | 150.9 | 115.1 | 35.1 | 15.1 | 31.2 | 205.3 | 0.059 | 4.51 | 4.46 | 420.7 | 169.7 | 14.39 | 14.49
2.8419 | 3897 | 249.5 | 150.9 | 115.1 | 34.9 | 15.2 | 30.8 | 206.2 | 0.053 | 4.47 | 4.51 | 420.3 | 170.6 | 14.41 | 14.51
2.8502 | 3903 | 250.1 | 151 | 115.1 | 35.1 | 16 | 30.4 | 205.3 | 0.049 | 4.5 | 4.5 | 415.4 | 169 | 14.37 | 14.44
2.8586 | 3900 | 249.8 | 151 | 115.2 | 35.2 | 16 | 30.1 | 204.4 | 0.048 | 4.53 | 4.51 | 419.3 | 169.8 | 14.4 | 14.47
2.8669 | 3904 | 249.4 | 150.9 | 115.1 | 35.4 | 15.8 | 29.9 | 206.9 | 0.05 | 4.5 | 4.45 | 418.2 | 169.9 | 14.4 | 14.46
2.8752 | 3904 | 250.1 | 150.8 | 115.1 | 35.2 | 15.5 | 29.8 | 206.5 | 0.054 | 4.49 | 4.49 | 421.2 | 169.9 | 14.38 | 14.47
2.8836 | 3905 | 249.2 | 150.8 | 115.1 | 35.1 | 15.3 | 29.8 | 204.6 | 0.056 | 4.52 | 4.49 | 419 | 169.8 | 14.39 | 14.46
2.8919 | 3900 | 250 | 150.8 | 115.1 | 34.9 | 15.2 | 29.6 | 206.8 | 0.052 | 4.5 | 4.48 | 420.4 | 169.9 | 14.38 | 14.49
2.9002 | 3899 | 250.4 | 150.8 | 115.1 | 34.9 | 15.2 | 30 | 203.9 | 0.055 | 4.51 | 4.5 | 418.6 | 170 | 14.4 | 14.47
2.9086 | 3906 | 250.1 | 150.8 | 115.1 | 34.9 | 15.5 | 30.6 | 205.1 | 0.048 | 4.53 | 4.52 | 421.6 | 170.3 | 14.38 | 14.47
2.9169 | 3899 | 249.6 | 151 | 115.1 | 35.2 | 16.1 | 31.1 | 206.6 | 0.047 | 4.5 | 4.49 | 420.4 | 169.5 | 14.39 | 14.49
2.9252 | 3900 | 250.3 | 150.8 | 115.1 | 35.3 | 16 | 30.9 | 206.6 | 0.05 | 4.5 | 4.48 | 422.5 | 169.7 | 14.36 | 14.49
2.9336 | 3901 | 250.2 | 150.9 | 115.1 | 35.2 | 15.5 | 30.6 | 206.3 | 0.048 | 4.53 | 4.51 | 418.9 | 170.2 | 14.4 | 14.49
2.9419 | 3901 | 250.1 | 151 | 115.1 | 35.1 | 15.3 | 30.2 | 203.7 | 0.053 | 4.52 | 4.5 | 421.3 | 169.8 | 14.4 | 14.47
2.9502 | 3904 | 250.5 | 151 | 115.1 | 35.1 | 15.1 | 30 | 206.4 | 0.054 | 4.47 | 4.49 | 417 | 170.2 | 14.38 | 14.43
2.9586 | 3904 | 250 | 151 | 115.1 | 34.9 | 15.2 | 29.8 | 205.6 | 0.051 | 4.53 | 4.54 | 421.2 | 169.7 | 14.38 | 14.46
2.9669 | 3900 | 249.7 | 150.9 | 115.1 | 35.1 | 16 | 29.8 | 206.6 | 0.05 | 4.46 | 4.47 | 419.4 | 170.2 | 14.37 | 14.48
2.9752 | 3900 | 250.8 | 150.9 | 115.1 | 35.2 | 16.1 | 29.7 | 205 | 0.043 | 4.52 | 4.52 | 420 | 170.6 | 14.41 | 14.45
2.9836 | 3903 | 249.5 | 150.9 | 115.1 | 35.2 | 15.6 | 29.8 | 205.2 | 0.05 | 4.5 | 4.49 | 421 | 170.5 | 14.37 | 14.45
2.9919 | 3895 | 250.1 | 151 | 115.1 | 35.2 | 15.3 | 30.3 | 207.9 | 0.053 | 4.45 | 4.49 | 416 | 169.5 | 14.41 | 14.48
3.0002 | 3898 | 250.4 | 150.9 | 115.1 | 35.2 | 15.2 | 30.9 | 206.2 | 0.05 | 4.51 | 4.5 | 417.5 | 170.4 | 14.38 | 14.5
3.0086 | 3899 | 250.2 | 150.9 | 115.1 | 35.1 | 15.2 | 31.1 | 205.3 | 0.052 | 4.52 | 4.49 | 421.9 | 170.6 | 14.4 | 14.47
3.0169 | 3904 | 249.8 | 150.9 | 115.2 | 34.9 | 15.5 | 30.7 | 206.4 | 0.05 | 4.49 | 4.53 | 419.5 | 169.4 | 14.39 | 14.44
3.0252 | 3897 | 250.3 | 150.9 | 115 | 35.1 | 16.1 | 30.3 | 207.1 | 0.048 | 4.52 | 4.51 | 419.6 | 169.8 | 14.38 | 14.5
3.0336 | 3906 | 249.8 | 150.9 | 115.1 | 35.2 | 16 | 30.1 | 207.8 | 0.043 | 4.5 | 4.51 | 420.5 | 170.2 | 14.38 | 14.49
3.0419 | 3899 | 250.6 | 150.9 | 115.1 | 35.2 | 15.5 | 29.9 | 205.2 | 0.048 | 4.5 | 4.5 | 418.4 | 169.8 | 14.38 | 14.44
3.0502 | 3898 | 250 | 150.9 | 115.1 | 35.1 | 15.2 | 29.7 | 206.6 | 0.056 | 4.51 | 4.5 | 417.5 | 170 | 14.42 | 14.45
3.0586 | 3900 | 249.5 | 151 | 115.2 | 35.1 | 15.1 | 29.7 | 204.7 | 0.057 | 4.46 | 4.47 | 422.2 | 170.6 | 14.4 | 14.5
3.0669 | 3899 | 250.6 | 151 | 115.1 | 35.1 | 15.7 | 29.7 | 203.5 | 0.048 | 4.54 | 4.51 | 421.1 | 170.7 | 14.37 | 14.46
3.0752 | 3904 | 249.2 | 151 | 115.2 | 35.1 | 16.1 | 30.2 | 207 | 0.048 | 4.49 | 4.52 | 418.6 | 170.3 | 14.4 | 14.47
3.0836 | 3904 | 249.7 | 151 | 115.1 | 35.2 | 15.9 | 30.9 | 207.5 | 0.05 | 4.54 | 4.5 | 421.7 | 169.5 | 14.35 | 14.5
3.0919 | 3896 | 250.8 | 150.8 | 115.1 | 35.1 | 15.4 | 31.1 | 205.5 | 0.051 | 4.51 | 4.54 | 422 | 169.8 | 14.38 | 14.47
3.1002 | 3903 | 248.4 | 150.9 | 115.1 | 35.1 | 15.2 | 30.8 | 205.1 | 0.053 | 4.49 | 4.49 | 419.9 | 170 | 14.39 | 14.49
3.1086 | 3896 | 250.1 | 150.8 | 115.2 | 35 | 15.1 | 30.4 | 205.8 | 0.054 | 4.49 | 4.46 | 420.5 | 169.5 | 14.37 | 14.5
3.1169 | 3897 | 250.4 | 150.8 | 115.1 | 35 | 15.5 | 30 | 206.5 | 0.048 | 4.47 | 4.45 | 421.7 | 170.1 | 14.39 | 14.47
3.1252 | 3901 | 249.5 | 150.9 | 115.1 | 35.2 | 16.1 | 30 | 205.5 | 0.045 | 4.51 | 4.5 | 418 | 169.9 | 14.4 | 14.47
3.1336 | 3905 | 248.6 | 150.8 | 114.9 | 35.1 | 16 | 29.7 | 207 | 0.05 | 4.51 | 4.51 | 419.1 | 170.2 | 14.4 | 14.51
3.1419 | 3902 | 250.6 | 150.8 | 115.1 | 35.1 | 15.5 | 29.6 | 205.3 | 0.048 | 4.5 | 4.52 | 418.7 | 169.6 | 14.37 | 14.47
3.1503 | 3902 | 250.2 | 150.9 | 115.1 | 35.1 | 15.2 | 29.6 | 206.3 | 0.051 | 4.51 | 4.49 | 419.5 | 170.4 | 14.4 | 14.47
3.1586 | 3902 | 250.1 | 150.9 | 115 | 35 | 15 | 30 | 206.6 | 0.056 | 4.52 | 4.52 | 419.6 | 170.1 | 14.39 | 14.46
3.1669 | 3894 | 248.8 | 150.9 | 115.1 | 35.1 | 15.8 | 30.7 | 207.9 | 0.052 | 4.47 | 4.5 | 418.6 | 170.9 | 14.38 | 14.48
3.1753 | 3898 | 250.5 | 151 | 115.1 | 35.2 | 16.1 | 31.1 | 207.1 | 0.047 | 4.51 | 4.49 | 420 | 169.6 | 14.36 | 14.44
3.1836 | 3893 | 250.2 | 151 | 115.1 | 35.2 | 15.8 | 31 | 205.8 | 0.047 | 4.52 | 4.49 | 421.7 | 169.5 | 14.42 | 14.45
3.1919 | 3902 | 249.6 | 150.9 | 115.1 | 35.1 | 15.4 | 30.6 | 207.4 | 0.049 | 4.47 | 4.48 | 419.2 | 170.8 | 14.4 | 14.49
3.2003 | 3910 | 248.9 | 150.8 | 115.1 | 35 | 15.1 | 30.1 | 205.4 | 0.062 | 4.5 | 4.5 | 419.7 | 170.1 | 14.36 | 14.45
3.2086 | 3893 | 250.2 | 150.9 | 115.1 | 35.1 | 14.9 | 29.9 | 204.9 | 0.071 | 4.44 | 4.47 | 416.9 | 170.2 | 14.38 | 14.47
3.2169 | 3902 | 248.8 | 150.9 | 115.2 | 35.1 | 15.7 | 29.9 | 205.6 | 0.048 | 4.48 | 4.5 | 417.8 | 170 | 14.39 | 14.46
3.2253 | 3903 | 249.8 | 150.9 | 115.1 | 35.3 | 15.9 | 29.7 | 206.6 | 0.047 | 4.51 | 4.49 | 420 | 170.2 | 14.37 | 14.48
3.2336 | 3906 | 250.1 | 151 | 115.1 | 35.3 | 15.9 | 29.7 | 207.7 | 0.047 | 4.52 | 4.51 | 420 | 169.6 | 14.37 | 14.49
3.2419 | 3904 | 248.5 | 150.9 | 115.2 | 35.2 | 15.5 | 30.1 | 206 | 0.055 | 4.43 | 4.46 | 420.7 | 170.8 | 14.4 | 14.47
3.2503 | 3899 | 250.8 | 150.9 | 115.1 | 35.1 | 15.2 | 30.7 | 207.1 | 0.055 | 4.5 | 4.49 | 422.1 | 169.4 | 14.37 | 14.46
3.2586 | 3905 | 249.9 | 150.9 | 114.9 | 34.9 | 15 | 31.1 | 206.1 | 0.049 | 4.48 | 4.48 | 420.7 | 169.9 | 14.37 | 14.48
3.2669 | 3902 | 249.1 | 150.9 | 115.2 | 34.9 | 15.1 | 30.8 | 205.4 | 0.053 | 4.46 | 4.51 | 418.7 | 169.9 | 14.39 | 14.47
3.2753 | 3906 | 249.7 | 150.9 | 115 | 35.1 | 15.8 | 30.4 | 206.7 | 0.043 | 4.51 | 4.51 | 419 | 169.8 | 14.4 | 14.45
3.2836 | 3901 | 251.3 | 150.8 | 115.1 | 35.2 | 15.9 | 30.2 | 206.6 | 0.037 | 4.54 | 4.51 | 418.6 | 170.7 | 14.37 | 14.44
3.2919 | 3900 | 250.7 | 150.9 | 115.1 | 35.2 | 15.6 | 29.9 | 204.7 | 0.044 | 4.49 | 4.46 | 421.4 | 170.3 | 14.37 | 14.47
3.3003 | 3903 | 249.4 | 150.8 | 115.1 | 35.1 | 15.2 | 29.8 | 206.4 | 0.044 | 4.52 | 4.51 | 421.6 | 169.3 | 14.38 | 14.5
3.3086 | 3906 | 249.9 | 150.8 | 115 | 35 | 15 | 29.7 | 205.4 | 0.046 | 4.5 | 4.51 | 421.7 | 170.9 | 14.38 | 14.48
3.3169 | 3898 | 250.3 | 150.9 | 115.2 | 35.1 | 14.9 | 29.7 | 206.7 | 0.048 | 4.51 | 4.54 | 418.3 | 169.3 | 14.39 | 14.48
3.3253 | 3900 | 250.2 | 150.9 | 115.1 | 35.2 | 15.5 | 30 | 205.8 | 0.048 | 4.5 | 4.5 | 420.2 | 170.5 | 14.4 | 14.46
3.3336 | 3899 | 250.7 | 150.9 | 115.1 | 35.2 | 15.9 | 30.7 | 205.1 | 0.045 | 4.5 | 4.52 | 420.8 | 170.9 | 14.36 | 14.51
3.3419 | 3905 | 250.2 | 150.9 | 115.1 | 35.2 | 15.8 | 31.1 | 205.6 | 0.047 | 4.49 | 4.5 | 420.8 | 169.8 | 14.36 | 14.46
3.3503 | 3900 | 250.6 | 151 | 115.2 | 35.1 | 15.3 | 31 | 206.4 | 0.05 | 4.52 | 4.52 | 421.3 | 169.9 | 14.37 | 14.44
3.3586 | 3903 | 249.7 | 151 | 115 | 35 | 15.1 | 30.6 | 205.6 | 0.054 | 4.54 | 4.51 | 422 | 170.7 | 14.41 | 14.52
3.3669 | 3900 | 250.5 | 151 | 115.1 | 35 | 14.9 | 30.2 | 203.8 | 0.053 | 4.5 | 4.51 | 419.5 | 170.7 | 14.37 | 14.48
3.3753 | 3901 | 249.2 | 150.9 | 115.1 | 35 | 15.2 | 30 | 205.1 | 0.055 | 4.5 | 4.49 | 422.2 | 170.4 | 14.37 | 14.43
3.3836 | 3897 | 250.2 | 150.8 | 115.1 | 35.1 | 15.9 | 29.8 | 206.3 | 0.046 | 4.54 | 4.52 | 417.3 | 170.8 | 14.38 | 14.48
3.3919 | 3904 | 249.5 | 150.9 | 115.1 | 35.2 | 15.9 | 29.7 | 204.7 | 0.044 | 4.52 | 4.5 | 419.1 | 170.7 | 14.37 | 14.43
3.4003 | 3902 | 249.8 | 150.9 | 115.2 | 35.2 | 15.5 | 29.6 | 204.2 | 0.049 | 4.52 | 4.53 | 416.7 | 170.2 | 14.37 | 14.5
3.4086 | 3902 | 250.9 | 150.9 | 115 | 35.1 | 15.2 | 29.8 | 206.2 | 0.053 | 4.5 | 4.5 | 415.9 | 169.9 | 14.39 | 14.47
3.4169 | 3901 | 249.9 | 150.9 | 115.1 | 35.1 | 15 | 30.4 | 205.8 | -0.015 | 4.48 | 4.49 | 421.8 | 169.8 | 14.39 | 14.49
3.4253 | 3898 | 249.9 | 150.9 | 115.1 | 35 | 15.2 | 31 | 208 | 0.029 | 4.51 | 4.52 | 420.4 | 170.7 | 14.37 | 14.49
3.4336 | 3901 | 249.5 | 150.8 | 115.1 | 35 | 16.2 | 31.1 | 204.4 | 0.042 | 4.49 | 4.51 | 420.5 | 169.6 | 14.38 | 14.48
3.4419 | 3901 | 250.6 | 150.9 | 115.1 | 35.1 | 16.1 | 30.7 | 206.8 | 0.047 | 4.49 | 4.51 | 420.6 | 169.9 | 14.4 | 14.47
3.4503 | 3902 | 250.4 | 150.9 | 115 | 35.1 | 15.6 | 30.3 | 208 | 0.052 | 4.52 | 4.52 | 421.1 | 170.6 | 14.37 | 14.49
3.4586 | 3901 | 250.5 | 150.9 | 115.3 | 35.1 | 15.4 | 30 | 206.4 | 0.051 | 4.5 | 4.49 | 425 | 169.2 | 14.38 | 14.45
3.4669 | 3899 | 249.9 | 150.8 | 115 | 35.1 | 15.4 | 29.8 | 205.5 | 0.057 | 4.49 | 4.51 | 421.4 | 170.3 | 14.39 | 14.49
3.4753 | 3902 | 249.8 | 150.9 | 115.1 | 35.1 | 15.3 | 29.7 | 208.4 | 0.054 | 4.49 | 4.5 | 419.4 | 169.8 | 14.39 | 14.46
3.4836 | 3898 | 250.3 | 150.9 | 115 | 35.1 | 15.7 | 29.6 | 207.9 | 0.057 | 4.51 | 4.49 | 418.6 | 170.3 | 14.38 | 14.51
3.4919 | 3899 | 249.9 | 151.1 | 115.1 | 35.2 | 16.2 | 29.8 | 203.9 | 0.05 | 4.53 | 4.53 | 417.4 | 170.1 | 14.39 | 14.47
3.5003 | 3898 | 249.7 | 151.1 | 115.2 | 35.3 | 16.1 | 30.4 | 204.1 | 0.052 | 4.5 | 4.47 | 421.1 | 170.1 | 14.39 | 14.47
3.5086 | 3904 | 249.2 | 150.9 | 115.2 | 35 | 15.6 | 30.9 | 206.3 | 0.053 | 4.51 | 4.53 | 420.7 | 169.8 | 14.38 | 14.47
3.5169 | 3899 | 249.9 | 150.9 | 115.1 | 34.9 | 15.4 | 31 | 206.1 | 0.054 | 4.51 | 4.5 | 419.7 | 169.8 | 14.37 | 14.49
3.5253 | 3899 | 250.7 | 150.9 | 115.1 | 35.1 | 15.3 | 30.7 | 205.4 | 0.053 | 4.46 | 4.49 | 422.5 | 170.1 | 14.39 | 14.47
3.5336 | 3897 | 249.7 | 150.9 | 115.2 | 35.2 | 15.9 | 30.4 | 206.5 | 0.048 | 4.53 | 4.49 | 420.3 | 170.5 | 14.39 | 14.49
3.5419 | 3904 | 250 | 150.9 | 115.1 | 35.3 | 16.2 | 30.2 | 206.8 | 0.044 | 4.52 | 4.5 | 420.1 | 169.9 | 14.38 | 14.45
3.5503 | 3902 | 249.9 | 150.9 | 115.1 | 35.2 | 16 | 30 | 205.8 | 0.049 | 4.5 | 4.53 | 420.9 | 170.3 | 14.35 | 14.47
3.5586 | 3898 | 250.2 | 151.1 | 115.1 | 35.1 | 15.6 | 29.8 | 207.2 | 0.053 | 4.53 | 4.49 | 418.8 | 169.7 | 14.39 | 14.45
3.567 | 3900 | 249.9 | 150.9 | 115.1 | 35.1 | 15.5 | 29.7 | 207 | 0.053 | 4.48 | 4.49 | 419.1 | 169.6 | 14.37 | 14.45
3.5753 | 3897 | 250.5 | 151 | 115.1 | 35.1 | 15.4 | 29.7 | 206.2 | 0.052 | 4.51 | 4.52 | 419.1 | 169.6 | 14.4 | 14.47
3.5836 | 3898 | 250 | 150.8 | 115.1 | 35.1 | 15.8 | 30.1 | 206.2 | 0.051 | 4.51 | 4.49 | 420.6 | 170 | 14.37 | 14.48
3.592 | 3899 | 249.7 | 150.8 | 115.1 | 35.2 | 16.2 | 30.7 | 204.7 | 0.049 | 4.53 | 4.52 | 421.2 | 171 | 14.4 | 14.47
3.6003 | 3900 | 249.9 | 150.8 | 115.1 | 35.2 | 16.2 | 31.1 | 204.7 | 0.048 | 4.5 | 4.48 | 418.1 | 169.2 | 14.41 | 14.44
3.6086 | 3899 | 249.6 | 150.8 | 115.1 | 35.1 | 15.8 | 30.8 | 207.1 | 0.055 | 4.44 | 4.47 | 419.7 | 170.9 | 14.35 | 14.5
3.617 | 3903 | 249.8 | 151 | 115.1 | 35.1 | 15.5 | 30.6 | 207 | 0.052 | 4.49 | 4.51 | 419.7 | 170.1 | 14.4 | 14.42
3.6253 | 3900 | 250.3 | 150.9 | 115.1 | 35 | 15.3 | 30.2 | 207.1 | 0.055 | 4.47 | 4.47 | 420.3 | 170.5 | 14.37 | 14.46
3.6336 | 3900 | 249.9 | 150.9 | 115.1 | 35.1 | 15.6 | 29.9 | 206.6 | 0.053 | 4.52 | 4.51 | 420.8 | 170.1 | 14.36 | 14.43
3.642 | 3903 | 249.5 | 150.9 | 115.2 | 35.2 | 16.2 | 29.8 | 205.1 | 0.047 | 4.49 | 4.46 | 419 | 170.6 | 14.39 | 14.5
3.6503 | 3900 | 250.6 | 151.2 | 115.1 | 35.3 | 16.2 | 29.8 | 206.4 | 0.047 | 4.5 | 4.52 | 418.9 | 170.1 | 14.37 | 14.47
3.6586 | 3902 | 249.8 | 150.9 | 115.1 | 35.1 | 15.7 | 29.7 | 204.6 | 0.055 | 4.47 | 4.48 | 418.8 | 169.9 | 14.41 | 14.44
3.667 | 3895 | 250.1 | 151 | 115.1 | 35.1 | 15.5 | 29.8 | 205.6 | 0.054 | 4.47 | 4.45 | 419.5 | 169.8 | 14.41 | 14.49
3.6753 | 3902 | 250.3 | 150.9 | 115.1 | 34.9 | 15.4 | 30.4 | 206.5 | 0.052 | 4.48 | 4.49 | 420.8 | 169.5 | 14.4 | 14.48
3.6836 | 3900 | 249.5 | 150.9 | 115.1 | 35 | 15.3 | 30.9 | 204.8 | 0.051 | 4.47 | 4.49 | 419.3 | 170.8 | 14.41 | 14.49
3.692 | 3903 | 249.7 | 150.8 | 115.1 | 35.1 | 16.1 | 31.1 | 200.6 | 0.046 | 4.5 | 4.5 | 419.5 | 170.3 | 14.4 | 14.46
3.7003 | 3900 | 250.8 | 150.8 | 115.2 | 35.1 | 16.2 | 30.7 | 199.4 | 0.046 | 4.51 | 4.49 | 420.1 | 169.6 | 14.37 | 14.45
3.7086 | 3900 | 250.2 | 150.8 | 115 | 35.2 | 15.9 | 30.3 | 199.8 | 0.047 | 4.52 | 4.51 | 419.3 | 169.9 | 14.43 | 14.44
3.717 | 3900 | 250.6 | 150.8 | 115.1 | 35.1 | 15.6 | 30.1 | 200.3 | 0.048 | 4.53 | 4.54 | 420.8 | 170 | 14.4 | 14.46
3.7253 | 3898 | 249.5 | 150.9 | 115.1 | 35.1 | 15.4 | 29.8 | 200.8 | 0.052 | 4.5 | 4.48 | 421.3 | 169.5 | 14.38 | 14.49
3.7336 | 3898 | 249.3 | 150.9 | 115.1 | 34.9 | 15.3 | 29.7 | 199.2 | 0.053 | 4.48 | 4.48 | 420.1 | 170.1 | 14.38 | 14.49
3.742 | 3901 | 250.8 | 150.8 | 115.1 | 35 | 16 | 29.6 | 202.7 | 0.046 | 4.54 | 4.51 | 419.5 | 170.2 | 14.36 | 14.47
3.7503 | 3897 | 249.7 | 150.9 | 115 | 35.2 | 16.3 | 29.9 | 200.6 | 0.045 | 4.5 | 4.5 | 421.6 | 170.4 | 14.39 | 14.46
3.7586 | 3899 | 248.5 | 150.8 | 115.1 | 35.1 | 15.9 | 30.4 | 200.6 | 0.05 | 4.46 | 4.45 | 421.1 | 170.7 | 14.39 | 14.49
3.767 | 3903 | 250.8 | 151 | 115.2 | 35.1 | 15.6 | 31 | 201.9 | 0.052 | 4.5 | 4.52 | 420.4 | 170 | 14.39 | 14.46
3.7753 | 3897 | 250.1 | 151.1 | 115 | 35.1 | 15.4 | 31.1 | 200.6 | 0.05 | 4.49 | 4.46 | 420.1 | 169.7 | 14.39 | 14.47
3.7836 | 3897 | 249.1 | 151 | 115.1 | 35.1 | 15.3 | 30.8 | 199.9 | 0.055 | 4.48 | 4.53 | 421.4 | 169.7 | 14.42 | 14.44
3.792 | 3900 | 250.3 | 150.9 | 115.2 | 35.1 | 15.8 | 30.4 | 202.4 | 0.048 | 4.51 | 4.52 | 420.9 | 169.2 | 14.39 | 14.49
3.8003 | 3894 | 250.9 | 151 | 115.1 | 35.1 | 16.2 | 30.2 | 200.5 | 0.045 | 4.48 | 4.5 | 420.4 | 170 | 14.38 | 14.48
3.8086 | 3900 | 250.3 | 150.9 | 115.1 | 35.2 | 16.1 | 29.9 | 199.3 | 0.046 | 4.47 | 4.49 | 418.6 | 170.2 | 14.38 | 14.5
3.817 | 3900 | 250.4 | 150.8 | 115.1 | 35.1 | 15.7 | 29.8 | 200.4 | 0.047 | 4.5 | 4.51 | 416.2 | 169.7 | 14.37 | 14.48
3.8253 | 3904 | 250.1 | 150.8 | 115.1 | 34.9 | 15.4 | 29.6 | 201.2 | 0.05 | 4.47 | 4.5 | 419.5 | 169.9 | 14.38 | 14.46
3.8336 | 3904 | 249.4 | 150.8 | 115.1 | 35.1 | 15.3 | 29.7 | 200.5 | 0.054 | 4.48 | 4.5 | 421.1 | 169.8 | 14.37 | 14.47
3.842 | 3900 | 250.6 | 150.9 | 115.1 | 35.1 | 15.6 | 30.1 | 199.6 | 0.047 | 4.55 | 4.55 | 422.4 | 169.5 | 14.4 | 14.48
3.8503 | 3904 | 248.8 | 150.9 | 115.2 | 35.2 | 16.2 | 30.8 | 201 | 0.05 | 4.52 | 4.49 | 421.6 | 170 | 14.35 | 14.46
3.8586 | 3902 | 249.5 | 150.8 | 115.1 | 35.1 | 16.2 | 31 | 201.2 | 0.047 | 4.51 | 4.5 | 421.9 | 169.6 | 14.39 | 14.44
3.867 | 3898 | 249.5 | 150.9 | 115.1 | 35.1 | 15.7 | 30.9 | 199.7 | 0.051 | 4.52 | 4.5 | 417.4 | 169.9 | 14.41 | 14.46
3.8753 | 3902 | 250.3 | 151.1 | 115.1 | 35.1 | 15.4 | 30.6 | 200.4 | 0.051 | 4.5 | 4.5 | 421 | 170.6 | 14.4 | 14.45
3.8836 | 3899 | 249.1 | 151 | 115.1 | 35.2 | 15.3 | 30.3 | 202 | 0.054 | 4.48 | 4.51 | 419.6 | 169.7 | 14.41 | 14.51
3.892 | 3899 | 250.2 | 150.9 | 115.1 | 35.1 | 15.4 | 30.1 | 202.4 | 0.053 | 4.46 | 4.48 | 420.5 | 169.4 | 14.39 | 14.47
3.9003 | 3897 | 248.9 | 150.9 | 115 | 35.1 | 16.2 | 29.9 | 201.3 | 0.05 | 4.49 | 4.51 | 419.7 | 171.1 | 14.4 | 14.48
3.9086 | 3899 | 249.7 | 150.8 | 115.2 | 35.1 | 16.2 | 29.8 | 200.4 | 0.048 | 4.49 | 4.5 | 418.8 | 170.2 | 14.39 | 14.48
3.917 | 3899 | 250.3 | 150.8 | 115.1 | 35.1 | 15.8 | 29.7 | 201.7 | 0.047 | 4.47 | 4.5 | 420.9 | 169.6 | 14.42 | 14.46
3.9253 | 3904 | 250.5 | 150.9 | 115.1 | 35.1 | 15.5 | 29.7 | 202.2 | 0.053 | 4.51 | 4.51 | 419.1 | 169.5 | 14.36 | 14.43
3.9336 | 3901 | 249.4 | 150.9 | 115.2 | 35 | 15.3 | 30.1 | 201.9 | 0.049 | 4.52 | 4.47 | 419.1 | 169.7 | 14.39 | 14.46
3.942 | 3895 | 250.3 | 151 | 115.1 | 35.1 | 15.3 | 30.8 | 199.6 | 0.049 | 4.5 | 4.5 | 420 | 169.5 | 14.39 | 14.46
3.9503 | 3893 | 249.5 | 151 | 115.2 | 35.2 | 16.1 | 31.1 | 201.8 | 0.05 | 4.52 | 4.48 | 421.3 | 169.9 | 14.4 | 14.49
3.9586 | 3897 | 249.2 | 150.9 | 115.1 | 35.2 | 16.3 | 31 | 201.9 | 0.049 | 4.48 | 4.52 | 420.3 | 169.5 | 14.37 | 14.49
3.967 | 3901 | 250.6 | 150.8 | 115 | 35.2 | 15.8 | 30.5 | 201.4 | 0.047 | 4.54 | 4.51 | 422.1 | 170.1 | 14.37 | 14.49
3.9753 | 3902 | 250.7 | 150.9 | 115.1 | 35.1 | 15.5 | 30.3 | 201.9 | 0.05 | 4.51 | 4.51 | 421.6 | 170.7 | 14.41 | 14.46
3.9837 | 3900 | 249.5 | 150.8 | 115.1 | 34.9 | 15.4 | 30.1 | 200.2 | 0.052 | 4.44 | 4.5 | 421.6 | 170.5 | 14.38 | 14.46
3.992 | 3901 | 249.7 | 150.8 | 115.1 | 35 | 15.3 | 29.9 | 200.2 | 0.051 | 4.53 | 4.5 | 417.5 | 169.9 | 14.41 | 14.48
4.0003 | 3904 | 250.5 | 151.1 | 115.1 | 35.3 | 15.9 | 29.9 | 201.6 | 0.047 | 4.48 | 4.5 | 419.6 | 168.9 | 14.4 | 14.46
4.0087 | 3903 | 250.4 | 150.9 | 115.1 | 35.2 | 16.2 | 29.7 | 202.4 | 0.039 | 4.47 | 4.46 | 417.1 | 170.2 | 14.38 | 14.46
4.017 | 3898 | 249.8 | 150.9 | 115.1 | 35.2 | 16 | 29.8 | 201.3 | 0.051 | 4.52 | 4.48 | 419.8 | 169.8 | 14.41 | 14.48
4.0253 | 3900 | 249.3 | 150.9 | 115.1 | 35.1 | 15.6 | 29.9 | 201.5 | 0.053 | 4.5 | 4.49 | 420.5 | 170.2 | 14.4 | 14.45
4.0337 | 3900 | 248.8 | 150.9 | 115.1 | 34.9 | 15.4 | 30.4 | 201.4 | 0.055 | 4.52 | 4.49 | 421.2 | 170.4 | 14.4 | 14.45
4.042 | 3902 | 248.9 | 150.9 | 115.1 | 34.9 | 15.3 | 30.8 | 200.1 | 0.054 | 4.49 | 4.46 | 421.6 | 170 | 14.4 | 14.47
4.0503 | 3902 | 249.6 | 150.9 | 115.1 | 35.1 | 15.3 | 31 | 201.3 | 0.05 | 4.54 | 4.51 | 420.8 | 170.2 | 14.37 | 14.47
4.0587 | 3901 | 249.8 | 150.9 | 115.1 | 35.1 | 16 | 30.6 | 200.6 | 0.051 | 4.52 | 4.5 | 420.4 | 169.7 | 14.37 | 14.49
4.067 | 3901 | 249.9 | 151 | 115.1 | 35.2 | 16.2 | 30.3 | 199.3 | 0.047 | 4.47 | 4.5 | 421.6 | 170.4 | 14.39 | 14.48
4.0753 | 3897 | 251.1 | 151 | 115.1 | 35.2 | 15.8 | 30.1 | 202.2 | 0.051 | 4.5 | 4.51 | 421.9 | 170 | 14.41 | 14.47
4.0837 | 3904 | 250.3 | 151 | 115.2 | 35.2 | 15.5 | 30.1 | 200.9 | 0.05 | 4.49 | 4.5 | 418.1 | 169.9 | 14.38 | 14.46
4.092 | 3898 | 250.3 | 150.9 | 115.1 | 35.1 | 15.4 | 29.9 | 201.3 | 0.054 | 4.45 | 4.49 | 422.8 | 169.8 | 14.38 | 14.47
4.1003 | 3903 | 250.2 | 150.8 | 115.1 | 34.8 | 15.3 | 29.7 | 203 | 0.052 | 4.51 | 4.53 | 421.1 | 169.7 | 14.39 | 14.5
4.1087 | 3896 | 249.7 | 150.8 | 115.1 | 35.1 | 15.6 | 29.8 | 200.8 | 0.052 | 4.48 | 4.46 | 420.5 | 170.1 | 14.37 | 14.49
4.117 | 3900 | 248.7 | 150.9 | 115.1 | 35.2 | 16.2 | 29.8 | 201.7 | 0.052 | 4.47 | 4.48 | 420.5 | 170.6 | 14.39 | 14.5
4.1253 | 3902 | 249.2 | 150.8 | 115.1 | 35.2 | 16.1 | 30.3 | 202.9 | 0.05 | 4.55 | 4.5 | 419.2 | 169.6 | 14.38 | 14.48
4.1337 | 3898 | 250 | 150.9 | 115.1 | 35.3 | 15.6 | 30.9 | 203.1 | 0.052 | 4.49 | 4.48 | 422.7 | 169.8 | 14.39 | 14.49
4.142 | 3904 | 248.9 | 150.9 | 115.1 | 35.1 | 15.4 | 31.1 | 200.8 | 0.052 | 4.5 | 4.47 | 418.1 | 170.4 | 14.36 | 14.47
4.1503 | 3899 | 250.5 | 151 | 115.2 | 35.1 | 15.3 | 30.8 | 200.3 | 0.052 | 4.49 | 4.48 | 421.9 | 170.5 | 14.37 | 14.46
4.1587 | 3896 | 249.6 | 151.1 | 115.1 | 35 | 15.5 | 30.5 | 202.1 | 0.052 | 4.51 | 4.51 | 417.4 | 169.5 | 14.4 | 14.49
4.167 | 3901 | 250.5 | 150.9 | 115.1 | 35.1 | 16.2 | 30.3 | 202.9 | 0.046 | 4.53 | 4.54 | 419.2 | 169.6 | 14.37 | 14.48
4.1753 | 3902 | 249.9 | 151 | 115.1 | 35.2 | 16.2 | 30 | 201.6 | 0.049 | 4.47 | 4.49 | 416.8 | 169.9 | 14.38 | 14.49
4.1837 | 3898 | 250.2 | 150.8 | 115.2 | 35 | 15.7 | 29.8 | 202.4 | 0.05 | 4.48 | 4.49 | 420.9 | 169.7 | 14.4 | 14.49
4.192 | 3898 | 250.1 | 150.8 | 115 | 35.1 | 15.5 | 29.7 | 201 | 0.054 | 4.46 | 4.53 | 419.6 | 171 | 14.39 | 14.48
4.2003 | 3901 | 249.2 | 150.9 | 115.1 | 35.1 | 15.3 | 29.8 | 202.8 | 0.05 | 4.44 | 4.47 | 418.9 | 169.7 | 14.39 | 14.49
4.2087 | 3897 | 250.6 | 150.8 | 115.1 | 35 | 15.3 | 29.8 | 203.5 | 0.055 | 4.5 | 4.47 | 419.7 | 170.3 | 14.38 | 14.47
4.217 | 3898 | 249.2 | 151 | 115.2 | 35.1 | 16 | 30.6 | 201.3 | 0.054 | 4.51 | 4.47 | 420.1 | 170 | 14.38 | 14.46
4.2253 | 3902 | 249.9 | 150.9 | 115.1 | 35.2 | 16.2 | 31 | 200.3 | 0.048 | 4.53 | 4.51 | 422.1 | 169.9 | 14.37 | 14.47
4.2337 | 3901 | 250.2 | 150.9 | 115.1 | 35.2 | 15.9 | 31.2 | 199.6 | 0.049 | 4.57 | 4.54 | 420.7 | 170.9 | 14.39 | 14.48
4.242 | 3899 | 250 | 151 | 115.1 | 35.2 | 15.5 | 30.9 | 202.2 | 0.054 | 4.5 | 4.5 | 420.4 | 169.5 | 14.37 | 14.47
4.2503 | 3902 | 251.1 | 150.9 | 115.1 | 34.9 | 15.4 | 30.4 | 200.9 | 0.05 | 4.55 | 4.48 | 420.9 | 170 | 14.37 | 14.5
4.2587 | 3900 | 250.3 | 151.1 | 115.1 | 35 | 15.3 | 30.2 | 205 | 0.056 | 4.52 | 4.52 | 420.4 | 170 | 14.4 | 14.45
4.267 | 3902 | 249.5 | 150.9 | 115.1 | 35.1 | 15.8 | 30.1 | 202.4 | 0.05 | 4.47 | 4.51 | 420.3 | 169.3 | 14.39 | 14.48
4.2753 | 3900 | 250.9 | 150.8 | 115.2 | 35.2 | 16.1 | 29.8 | 201.3 | 0.048 | 4.52 | 4.54 | 420.2 | 169.1 | 14.37 | 14.46
4.2837 | 3901 | 249.9 | 150.8 | 115 | 35.2 | 16 | 29.8 | 201.9 | 0.046 | 4.5 | 4.47 | 415.7 | 169.7 | 14.37 | 14.46
4.292 | 3904 | 250.7 | 150.8 | 115.1 | 35.2 | 15.6 | 29.8 | 201.5 | 0.05 | 4.49 | 4.53 | 420.2 | 170 | 14.36 | 14.44
4.3003 | 3896 | 250.8 | 150.7 | 115 | 35 | 15.4 | 29.7 | 200.8 | 0.053 | 4.51 | 4.52 | 420.8 | 169.4 | 14.39 | 14.45
4.3087 | 3900 | 249.6 | 150.8 | 115.1 | 34.9 | 15.2 | 29.9 | 201.9 | 0.054 | 4.46 | 4.5 | 420 | 169.8 | 14.37 | 14.46
4.317 | 3904 | 249.6 | 150.9 | 115.1 | 35 | 15.6 | 30.6 | 202.5 | 0.05 | 4.53 | 4.52 | 419.1 | 169.5 | 14.41 | 14.47
4.3253 | 3898 | 249.8 | 150.9 | 115.1 | 35.3 | 16.2 | 31.1 | 202.7 | 0.047 | 4.52 | 4.47 | 420.1 | 170.1 | 14.37 | 14.5
4.3337 | 3899 | 250.2 | 150.8 | 115.1 | 35.3 | 16 | 31 | 201.9 | 0.049 | 4.52 | 4.52 | 421.5 | 169.9 | 14.4 | 14.44
4.342 | 3902 | 249.4 | 150.9 | 115.1 | 35.1 | 15.6 | 30.7 | 199.9 | 0.052 | 4.52 | 4.47 | 419.2 | 169.9 | 14.41 | 14.48
4.3503 | 3895 | 250.1 | 150.9 | 115.2 | 35.1 | 15.4 | 30.3 | 200.1 | 0.053 | 4.47 | 4.49 | 418.4 | 169.6 | 14.36 | 14.49
4.3587 | 3902 | 251.1 | 150.9 | 115 | 35 | 15.3 | 30.1 | 201.4 | 0.052 | 4.52 | 4.51 | 422.2 | 170.8 | 14.35 | 14.5
4.367 | 3903 | 249.4 | 150.9 | 115.1 | 34.9 | 15.6 | 30 | 201.6 | 0.053 | 4.48 | 4.47 | 421.3 | 170 | 14.38 | 14.47
4.3753 | 3903 | 249.2 | 150.9 | 115.1 | 35.1 | 16.1 | 30 | 201.9 | 0.051 | 4.47 | 4.48 | 420.7 | 170.2 | 14.38 | 14.49
4.3837 | 3894 | 250.4 | 150.9 | 115.1 | 35.2 | 16.1 | 29.9 | 201.5 | 0.049 | 4.49 | 4.52 | 420.2 | 169.5 | 14.4 | 14.5
4.392 | 3899 | 250.7 | 150.9 | 115.1 | 35.2 | 15.7 | 29.8 | 200.4 | 0.05 | 4.47 | 4.47 | 421.1 | 169.9 | 14.38 | 14.48
4.4004 | 3904 | 250.5 | 150.9 | 115.1 | 35.1 | 15.4 | 29.8 | 203 | 0.052 | 4.49 | 4.51 | 419.1 | 169.3 | 14.37 | 14.47
4.4087 | 3898 | 249.8 | 151 | 115.1 | 35 | 15.2 | 30.2 | 200.1 | 0.051 | 4.51 | 4.47 | 418.4 | 170.1 | 14.4 | 14.45
4.417 | 3902 | 249.7 | 150.9 | 115.1 | 35.1 | 15.4 | 30.7 | 201.8 | 0.051 | 4.49 | 4.5 | 421.2 | 170.4 | 14.38 | 14.46
4.4254 | 3897 | 251.3 | 150.9 | 115.1 | 35.1 | 16.1 | 31 | 200 | 0.048 | 4.47 | 4.54 | 419.8 | 169.6 | 14.37 | 14.44
4.4337 | 3896 | 251 | 151 | 115.3 | 35.2 | 16.2 | 30.7 | 203.8 | 0.051 | 4.51 | 4.53 | 420.2 | 169.5 | 14.39 | 14.45
4.442 | 3896 | 250 | 150.9 | 115.1 | 35.1 | 15.7 | 30.4 | 201.7 | 0.054 | 4.46 | 4.45 | 421.2 | 169.4 | 14.4 | 14.47
4.4504 | 3893 | 250.3 | 150.8 | 114.9 | 35 | 15.4 | 30.2 | 201.2 | 0.05 | 4.5 | 4.5 | 417.4 | 170.8 | 14.39 | 14.48
4.4587 | 3901 | 249.6 | 150.9 | 115.2 | 35 | 15.3 | 30 | 201 | 0.05 | 4.5 | 4.5 | 421.5 | 169.9 | 14.41 | 14.44
4.467 | 3898 | 249.9 | 150.9 | 115.1 | 35.1 | 15.2 | 29.9 | 202.7 | 0.053 | 4.44 | 4.46 | 423.7 | 170.1 | 14.38 | 14.43
4.4754 | 3898 | 250.6 | 150.9 | 115.1 | 35.2 | 15.7 | 29.8 | 200.1 | 0.049 | 4.48 | 4.48 | 418 | 169.3 | 14.38 | 14.49
4.4837 | 3900 | 249.5 | 150.9 | 115.1 | 35.3 | 16.1 | 29.8 | 204.2 | 0.048 | 4.52 | 4.5 | 419.7 | 169.3 | 14.4 | 14.5
4.492 | 3896 | 250.1 | 150.8 | 115.1 | 35.2 | 16 | 29.8 | 202.1 | 0.051 | 4.48 | 4.51 | 421.5 | 170.1 | 14.38 | 14.44
4.5004 | 3904 | 249.5 | 150.9 | 115.1 | 35 | 15.6 | 30.3 | 201 | 0.048 | 4.53 | 4.52 | 420.2 | 169.4 | 14.4 | 14.46
4.5087 | 3899 | 250.5 | 150.9 | 115.1 | 35.1 | 15.4 | 30.9 | 200 | 0.049 | 4.48 | 4.47 | 421.9 | 170.8 | 14.36 | 14.48
4.517 | 3900 | 250 | 151 | 115.1 | 35.1 | 15.3 | 31.2 | 202.1 | 0.056 | 4.48 | 4.49 | 422.4 | 169.4 | 14.37 | 14.48
4.5254 | 3898 | 249.7 | 150.9 | 115.1 | 35.1 | 15.3 | 30.8 | 202.3 | 0.055 | 4.5 | 4.52 | 419.3 | 169.6 | 14.37 | 14.44
4.5337 | 3900 | 249.4 | 150.9 | 115 | 35.1 | 16 | 30.4 | 200.1 | 0.047 | 4.48 | 4.46 | 417.5 | 169.8 | 14.36 | 14.49
4.542 | 3905 | 249.8 | 151 | 115.1 | 35.2 | 16.1 | 30.2 | 200.2 | 0.047 | 4.5 | 4.53 | 420.3 | 169.9 | 14.38 | 14.44
4.5504 | 3903 | 250.6 | 150.9 | 115.1 | 35.1 | 15.7 | 29.9 | 202.1 | 0.047 | 4.52 | 4.51 | 419.6 | 170 | 14.39 | 14.47
4.5587 | 3901 | 249.4 | 150.9 | 115.1 | 35 | 15.4 | 29.8 | 201.2 | 0.053 | 4.45 | 4.46 | 421.7 | 169.7 | 14.39 | 14.49
4.567 | 3897 | 250.5 | 150.9 | 115.1 | 35.1 | 15.2 | 29.8 | 202.1 | 0.052 | 4.49 | 4.47 | 419.8 | 169.9 | 14.38 | 14.51
4.5754 | 3897 | 250.3 | 150.9 | 115.1 | 35 | 15.3 | 29.7 | 202.8 | 0.05 | 4.48 | 4.48 | 421.6 | 169.3 | 14.37 | 14.46
4.5837 | 3898 | 250 | 150.9 | 115.1 | 35.1 | 16.1 | 29.8 | 202.7 | 0.048 | 4.5 | 4.52 | 417.3 | 170.3 | 14.37 | 14.48
4.592 | 3897 | 250.3 | 151 | 115.1 | 35.2 | 16.1 | 30.4 | 198.5 | 0.047 | 4.51 | 4.5 | 419.7 | 171.4 | 14.4 | 14.46
4.6004 | 3902 | 249.9 | 151 | 115.1 | 35.2 | 15.7 | 30.9 | 202.8 | 0.047 | 4.48 | 4.48 | 420 | 169.9 | 14.39 | 14.47
4.6087 | 3898 | 250.1 | 151 | 115.2 | 35.1 | 15.4 | 31.1 | 203.8 | 0.051 | 4.5 | 4.5 | 420 | 168.8 | 14.35 | 14.51
4.617 | 3897 | 250.5 | 151 | 115 | 35.1 | 15.3 | 30.8 | 201.4 | 0.05 | 4.51 | 4.53 | 421.7 | 169.8 | 14.38 | 14.45
4.6254 | 3900 | 249.8 | 150.8 | 115.1 | 35.1 | 15.2 | 30.5 | 200.6 | 0.054 | 4.46 | 4.46 | 420.2 | 170.1 | 14.4 | 14.46
4.6337 | 3904 | 249.9 | 150.9 | 115.1 | 35.1 | 16 | 30.3 | 202.9 | 0.044 | 4.53 | 4.55 | 422.5 | 170.5 | 14.39 | 14.44
4.642 | 3900 | 249.6 | 150.9 | 115.1 | 35.1 | 16.1 | 30 | 200.8 | 0.045 | 4.5 | 4.49 | 421.8 | 169.7 | 14.4 | 14.48
4.6504 | 3901 | 249.2 | 150.8 | 115.1 | 35.1 | 15.7 | 29.9 | 201.7 | 0.048 | 4.49 | 4.5 | 421.4 | 170.4 | 14.37 | 14.45
4.6587 | 3904 | 249.7 | 150.9 | 115.1 | 35.2 | 15.5 | 29.9 | 199.8 | 0.048 | 4.53 | 4.51 | 420.6 | 169.7 | 14.38 | 14.47
4.667 | 3900 | 249.8 | 150.8 | 115.1 | 35.1 | 15.3 | 29.9 | 200.5 | 0.052 | 4.47 | 4.47 | 418.3 | 169.6 | 14.41 | 14.44
4.6754 | 3899 | 250 | 150.9 | 115.1 | 35.1 | 15.3 | 29.9 | 202.4 | 0.049 | 4.48 | 4.49 | 419.1 | 169.4 | 14.4 | 14.47
4.6837 | 3901 | 249.5 | 150.9 | 115.1 | 35 | 15.3 | 29.9 | 201.5 | 0.052 | 4.5 | 4.48 | 421.9 | 170.7 | 14.39 | 14.47
4.692 | 3901 | 248.5 | 151 | 115.1 | 35.1 | 15.9 | 30.6 | 200.5 | 0.048 | 4.45 | 4.49 | 420.8 | 170.1 | 14.4 | 14.5
4.7004 | 3906 | 250.2 | 150.9 | 115.1 | 35.1 | 16.2 | 31 | 199.7 | 0.044 | 4.54 | 4.54 | 420.5 | 170 | 14.37 | 14.46
4.7087 | 3900 | 249.9 | 151 | 115.1 | 35.1 | 15.9 | 30.9 | 202 | 0.047 | 4.5 | 4.5 | 420 | 170.3 | 14.37 | 14.48
4.717 | 3906 | 248.7 | 150.9 | 115.1 | 35.1 | 15.5 | 30.6 | 203.6 | 0.048 | 4.5 | 4.49 | 422.9 | 169.9 | 14.39 | 14.48
4.7254 | 3900 | 250.2 | 150.9 | 115.1 | 35.1 | 15.3 | 30.3 | 202.9 | 0.054 | 4.49 | 4.49 | 420.8 | 169.2 | 14.38 | 14.43
4.7337 | 3904 | 249.1 | 151 | 115.1 | 35.1 | 15.2 | 30.1 | 205.1 | 0.052 | 4.53 | 4.48 | 421.6 | 169.4 | 14.38 | 14.46
4.742 | 3893 | 249.4 | 150.8 | 115.1 | 35.1 | 15.9 | 29.9 | 202.5 | 0.05 | 4.5 | 4.5 | 415.8 | 169.9 | 14.4 | 14.49
4.7504 | 3898 | 250 | 150.8 | 115.1 | 35.1 | 16.1 | 29.8 | 201.7 | 0.046 | 4.52 | 4.53 | 417.7 | 170.4 | 14.35 | 14.51
4.7587 | 3899 | 249.5 | 150.8 | 115 | 35.1 | 15.9 | 29.7 | 203.7 | 0.05 | 4.46 | 4.45 | 418.7 | 170 | 14.4 | 14.5
4.767 | 3901 | 250.4 | 150.8 | 115.1 | 35.1 | 15.5 | 29.8 | 202.6 | 0.054 | 4.5 | 4.53 | 422.7 | 169.7 | 14.4 | 14.45
4.7754 | 3901 | 250 | 151 | 115.1 | 35.1 | 15.4 | 30 | 202.2 | 0.054 | 4.48 | 4.49 | 420.5 | 169.9 | 14.38 | 14.45
4.7837 | 3902 | 249.6 | 151.1 | 115.1 | 35.1 | 15.3 | 30.6 | 201.9 | 0.052 | 4.45 | 4.48 | 422.9 | 170 | 14.39 | 14.51
4.792 | 3899 | 249.5 | 150.9 | 115.1 | 35 | 15.2 | 31 | 203.9 | 0.057 | 4.5 | 4.49 | 420.9 | 169.7 | 14.4 | 14.48
4.8004 | 3904 | 249.4 | 150.9 | 115.1 | 35.1 | 16 | 30.9 | 202.2 | 0.047 | 4.52 | 4.53 | 423 | 170 | 14.39 | 14.48
4.8087 | 3902 | 249.8 | 150.9 | 115.1 | 35.2 | 16.1 | 30.6 | 201.7 | 0.05 | 4.5 | 4.49 | 416.6 | 169.3 | 14.4 | 14.47
4.8171 | 3894 | 250.7 | 150.9 | 115.1 | 35.1 | 15.7 | 30.3 | 202.4 | 0.048 | 4.51 | 4.52 | 417.6 | 170.6 | 14.41 | 14.47
4.8254 | 3897 | 251.3 | 150.9 | 115.1 | 35.1 | 15.4 | 30 | 202.6 | 0.049 | 4.55 | 4.5 | 419.2 | 170.3 | 14.39 | 14.45
4.8337 | 3898 | 250.8 | 150.9 | 115.2 | 35.1 | 15.2 | 29.9 | 200.4 | 0.055 | 4.49 | 4.49 | 421.1 | 169.3 | 14.38 | 14.46
4.8421 | 3903 | 249.2 | 150.9 | 115.1 | 35 | 15.4 | 29.8 | 203.3 | 0.052 | 4.52 | 4.54 | 420.8 | 169.9 | 14.38 | 14.44
4.8504 | 3902 | 250.1 | 150.9 | 115.1 | 35 | 16.1 | 29.7 | 203.6 | 0.049 | 4.55 | 4.52 | 420.9 | 169.8 | 14.4 | 14.45
4.8587 | 3907 | 249.6 | 150.9 | 115 | 35.1 | 16.1 | 29.8 | 202.7 | 0.047 | 4.48 | 4.49 | 420.1 | 170.2 | 14.38 | 14.46
4.8671 | 3902 | 249 | 150.8 | 115.1 | 35.1 | 15.6 | 30 | 203.4 | 0.051 | 4.52 | 4.5 | 419.2 | 169.4 | 14.39 | 14.48
4.8754 | 3902 | 249.3 | 150.9 | 115.1 | 35.2 | 15.3 | 30.8 | 201.9 | 0.052 | 4.49 | 4.47 | 421 | 170.2 | 14.4 | 14.47
4.8837 | 3895 | 250.7 | 150.9 | 115.1 | 35.1 | 15.2 | 31.2 | 199.5 | 0.055 | 4.53 | 4.51 | 416.9 | 170.7 | 14.4 | 14.46
4.8921 | 3899 | 249.7 | 150.9 | 115.1 | 35.1 | 15.3 | 31 | 201.4 | 0.049 | 4.49 | 4.51 | 422.7 | 170.5 | 14.36 | 14.5
4.9004 | 3902 | 249.2 | 151 | 115.1 | 35.2 | 16.1 | 30.7 | 201.6 | 0.051 | 4.47 | 4.48 | 421.5 | 169.7 | 14.4 | 14.45
4.9087 | 3897 | 250.8 | 150.9 | 115.1 | 35.1 | 16.1 | 30.3 | 204 | 0.049 | 4.53 | 4.53 | 419.7 | 169.6 | 14.36 | 14.43
4.9171 | 3901 | 250.5 | 150.8 | 114.9 | 35.1 | 15.7 | 30.1 | 201.7 | 0.051 | 4.52 | 4.54 | 420.4 | 170.6 | 14.37 | 14.46
4.9254 | 3896 | 249.6 | 151 | 115.1 | 35.1 | 15.4 | 30 | 201.6 | 0.055 | 4.48 | 4.48 | 417.9 | 170.4 | 14.38 | 14.48
4.9337 | 3900 | 249.4 | 150.9 | 115.2 | 35.1 | 15.2 | 29.9 | 203.4 | 0.054 | 4.51 | 4.5 | 421.5 | 170 | 14.36 | 14.51
4.9421 | 3896 | 250.1 | 151 | 115.2 | 35.1 | 15.5 | 30 | 203.4 | 0.053 | 4.49 | 4.48 | 420.7 | 170.5 | 14.38 | 14.5
4.9504 | 3901 | 249.3 | 150.9 | 115.1 | 35.3 | 16.1 | 29.8 | 202.8 | 0.047 | 4.47 | 4.5 | 419 | 169.3 | 14.38 | 14.48
4.9587 | 3899 | 249.6 | 150.9 | 115.1 | 35.3 | 16 | 29.9 | 203.7 | 0.051 | 4.5 | 4.51 | 419 | 170.3 | 14.4 | 14.47
4.9671 | 3900 | 249.1 | 150.9 | 115.1 | 35.2 | 15.6 | 30.2 | 203.8 | 0.053 | 4.49 | 4.5 | 419.2 | 169.7 | 14.42 | 14.43
4.9754 | 3898 | 248.8 | 150.8 | 115.1 | 34.9 | 15.3 | 30.6 | 203.8 | 0.053 | 4.47 | 4.49 | 416.2 | 169.5 | 14.37 | 14.48
4.9837 | 3900 | 250.3 | 150.8 | 115.1 | 34.9 | 15.3 | 30.9 | 203.7 | 0.056 | 4.49 | 4.49 | 422.8 | 170.9 | 14.39 | 14.43
4.9921 | 3902 | 249.4 | 150.9 | 115.1 | 35.1 | 15.2 | 30.7 | 201 | 0.053 | 4.53 | 4.48 | 419.4 | 170.1 | 14.39 | 14.46
5.0004 | 3900 | 248.6 | 150.9 | 115.1 | 35.2 | 16 | 30.4 | 200.6 | 0.052 | 4.5 | 4.48 | 421.6 | 170.5 | 14.4 | 14.49
5.0087 | 3900 | 249.5 | 150.9 | 115.1 | 35.2 | 16.2 | 30.2 | 203.4 | 0.046 | 4.5 | 4.54 | 421.2 | 169.4 | 14.36 | 14.47
5.0171 | 3907 | 250.6 | 150.8 | 115.1 | 35.2 | 15.8 | 29.9 | 201.7 | 0.048 | 4.52 | 4.48 | 421.6 | 170.9 | 14.37 | 14.43
5.0254 | 3897 | 251.1 | 150.9 | 115.1 | 35.1 | 15.4 | 29.9 | 202.9 | 0.049 | 4.5 | 4.53 | 421.9 | 170 | 14.36 | 14.44
5.0337 | 3898 | 249.2 | 150.9 | 115.2 | 35 | 15.3 | 29.9 | 202 | 0.054 | 4.51 | 4.47 | 418.3 | 169.8 | 14.41 | 14.51
5.0421 | 3899 | 250.3 | 150.8 | 115 | 34.8 | 15.2 | 29.8 | 201.9 | 0.053 | 4.5 | 4.48 | 421.6 | 169.9 | 14.39 | 14.46
5.0504 | 3898 | 249.7 | 150.9 | 115.2 | 35.1 | 15.9 | 29.8 | 203.5 | 0.047 | 4.5 | 4.54 | 420.1 | 170.5 | 14.41 | 14.47
5.0587 | 3905 | 249.5 | 150.9 | 115.1 | 35.2 | 16.1 | 30.2 | 203.1 | 0.046 | 4.52 | 4.51 | 417.4 | 170 | 14.42 | 14.48
5.0671 | 3902 | 249.7 | 150.9 | 115.1 | 35.2 | 15.9 | 30.8 | 201.1 | 0.047 | 4.51 | 4.45 | 421.4 | 170.5 | 14.38 | 14.45
5.0754 | 3902 | 249.5 | 150.9 | 115.1 | 35.2 | 15.6 | 31.1 | 202.8 | 0.05 | 4.5 | 4.52 | 419.9 | 170.3 | 14.4 | 14.49
5.0837 | 3905 | 250 | 150.9 | 115.1 | 35.1 | 15.4 | 30.8 | 201.9 | 0.049 | 4.51 | 4.5 | 421.5 | 170.4 | 14.36 | 14.45
5.0921 | 3897 | 250.3 | 150.9 | 115 | 34.9 | 15.3 | 30.4 | 202.2 | 0.05 | 4.51 | 4.5 | 417.4 | 170.4 | 14.38 | 14.42
5.1004 | 3906 | 249.6 | 150.9 | 115.1 | 35 | 15.2 | 30.2 | 203.4 | 0.047 | 4.55 | 4.54 | 419.5 | 169.7 | 14.37 | 14.45
5.1087 | 3901 | 249.7 | 150.9 | 115.1 | 35.1 | 16 | 30.1 | 202.1 | 0.047 | 4.5 | 4.5 | 420.4 | 169.5 | 14.37 | 14.46
5.1171 | 3906 | 249.9 | 150.8 | 115.2 | 35.1 | 16.2 | 29.9 | 203.6 | 0.043 | 4.51 | 4.52 | 417.8 | 169.6 | 14.39 | 14.47
5.1254 | 3900 | 250.5 | 150.9 | 115.1 | 35.2 | 15.8 | 29.8 | 202 | 0.049 | 4.49 | 4.49 | 419.2 | 169.7 | 14.39 | 14.46
5.1337 | 3895 | 249.7 | 151 | 115.1 | 35.2 | 15.5 | 29.8 | 201.9 | 0.053 | 4.48 | 4.5 | 419.8 | 170.2 | 14.36 | 14.49
5.1421 | 3898 | 250.5 | 150.9 | 115.1 | 35.1 | 15.3 | 29.8 | 203 | 0.053 | 4.53 | 4.55 | 420.7 | 170 | 14.39 | 14.46
5.1504 | 3900 | 250.3 | 150.9 | 115.1 | 34.9 | 15.3 | 30.1 | 204.8 | 0.05 | 4.49 | 4.52 | 419.2 | 169.9 | 14.35 | 14.47
5.1587 | 3899 | 250.1 | 150.9 | 115 | 34.9 | 15.2 | 30.8 | 203.7 | 0.056 | 4.49 | 4.51 | 422.4 | 169.5 | 14.37 | 14.47
5.1671 | 3898 | 250.9 | 150.9 | 115.2 | 35.2 | 16 | 31.1 | 204.7 | 0.049 | 4.51 | 4.5 | 420.8 | 170 | 14.34 | 14.48
5.1754 | 3901 | 250 | 150.8 | 115 | 35.3 | 16.2 | 30.8 | 201.6 | 0.046 | 4.51 | 4.52 | 416.6 | 170.1 | 14.38 | 14.48
5.1837 | 3904 | 250.2 | 150.9 | 115.3 | 35.3 | 15.7 | 30.6 | 203 | 0.049 | 4.52 | 4.5 | 420.8 | 169.9 | 14.38 | 14.49
5.1921 | 3901 | 249.2 | 150.8 | 115 | 35 | 15.4 | 30.1 | 200.5 | 0.052 | 4.46 | 4.49 | 420.8 | 170.9 | 14.39 | 14.48
5.2004 | 3903 | 250 | 150.8 | 115.1 | 34.9 | 15.2 | 29.9 | 202.6 | 0.052 | 4.46 | 4.48 | 421.8 | 170.4 | 14.38 | 14.43
5.2087 | 3902 | 250.1 | 150.9 | 115.1 | 35 | 15.6 | 30 | 204.1 | 0.05 | 4.52 | 4.54 | 420.1 | 170.5 | 14.36 | 14.45
5.2171 | 3900 | 250.6 | 150.9 | 115.1 | 35.1 | 16.1 | 29.9 | 202.3 | 0.049 | 4.47 | 4.49 | 419.7 | 170.1 | 14.39 | 14.45
5.2254 | 3897 | 249.6 | 150.9 | 115 | 35.1 | 16 | 29.8 | 203.5 | 0.05 | 4.53 | 4.52 | 424.3 | 169.8 | 14.38 | 14.48
5.2338 | 3900 | 251 | 150.9 | 115.1 | 35.1 | 15.6 | 29.8 | 201.9 | 0.047 | 4.5 | 4.49 | 415.6 | 170.1 | 14.37 | 14.49
5.2421 | 3904 | 249.9 | 150.9 | 115 | 35 | 15.4 | 29.9 | 204.7 | 0.051 | 4.5 | 4.49 | 420.3 | 169.9 | 14.37 | 14.46
5.2504 | 3900 | 251 | 150.9 | 115.1 | 35.1 | 15.3 | 30.6 | 202.9 | 0.045 | 4.53 | 4.52 | 421.1 | 169.9 | 14.41 | 14.47
5.2588 | 3904 | 249 | 150.9 | 115.1 | 35.1 | 15.2 | 31 | 204.3 | 0.052 | 4.46 | 4.54 | 420.9 | 169.9 | 14.38 | 14.47
5.2671 | 3900 | 250.3 | 150.9 | 115.1 | 35 | 16 | 30.9 | 202.3 | 0.046 | 4.55 | 4.52 | 422.7 | 169.1 | 14.33 | 14.43
5.2754 | 3899 | 250.3 | 150.9 | 115 | 35.1 | 16.2 | 30.6 | 200.9 | 0.045 | 4.52 | 4.51 | 420.2 | 170.2 | 14.4 | 14.49
5.2838 | 3896 | 250.2 | 150.9 | 115.2 | 35.2 | 15.8 | 30.3 | 203 | 0.051 | 4.48 | 4.5 | 420.2 | 169.6 | 14.36 | 14.45
5.2921 | 3898 | 250.5 | 151 | 115.1 | 35.1 | 15.5 | 30.1 | 203 | 0.05 | 4.51 | 4.46 | 421.1 | 169.7 | 14.4 | 14.47
5.3004 | 3899 | 249.8 | 151.1 | 115.1 | 35 | 15.3 | 30 | 202.3 | 0.055 | 4.5 | 4.46 | 415.9 | 170.2 | 14.41 | 14.5
5.3088 | 3897 | 250.4 | 151 | 115.2 | 35.1 | 15.2 | 29.9 | 200.1 | 0.052 | 4.49 | 4.53 | 421.1 | 170.3 | 14.4 | 14.49
5.3171 | 3900 | 250.6 | 151.1 | 115.1 | 35.1 | 15.5 | 29.9 | 202.6 | 0.045 | 4.52 | 4.52 | 420 | 169.8 | 14.38 | 14.53
5.3254 | 3898 | 250 | 150.9 | 115.1 | 35.2 | 16.2 | 29.9 | 204.3 | 0.047 | 4.46 | 4.53 | 421.4 | 169.8 | 14.39 | 14.5
5.3338 | 3899 | 250.6 | 150.9 | 115.1 | 35.2 | 16.1 | 29.9 | 200.5 | 0.048 | 4.5 | 4.51 | 421 | 170 | 14.36 | 14.45
5.3421 | 3901 | 249.9 | 150.8 | 115 | 35.2 | 15.6 | 29.9 | 201.4 | 0.048 | 4.49 | 4.48 | 419.7 | 170.1 | 14.38 | 14.47
5.3504 | 3900 | 249.1 | 150.8 | 115 | 34.9 | 15.4 | 30.1 | 203.6 | 0.052 | 4.46 | 4.5 | 422.4 | 170.3 | 14.4 | 14.48
5.3588 | 3899 | 250.4 | 150.8 | 115.2 | 35 | 15.2 | 30.6 | 203.3 | 0.052 | 4.51 | 4.51 | 421 | 170.2 | 14.36 | 14.49
5.3671 | 3900 | 249 | 150.9 | 115.1 | 35.1 | 15.3 | 30.9 | 202.5 | 0.053 | 4.51 | 4.49 | 420.9 | 170.8 | 14.38 | 14.48
5.3754 | 3904 | 249.9 | 151 | 115.1 | 35.2 | 16.1 | 30.9 | 204.6 | 0.045 | 4.5 | 4.5 | 418.9 | 170.2 | 14.37 | 14.48
5.3838 | 3895 | 250.8 | 150.9 | 115.1 | 35.2 | 16.1 | 30.4 | 204.5 | 0.048 | 4.53 | 4.53 | 420.1 | 169.3 | 14.38 | 14.46
5.3921 | 3897 | 250 | 151 | 115.1 | 35.2 | 15.7 | 30.3 | 202.7 | 0.048 | 4.48 | 4.47 | 420.3 | 169.4 | 14.36 | 14.47
5.4004 | 3901 | 249.3 | 150.9 | 115.1 | 35 | 15.4 | 30.1 | 204.1 | 0.053 | 4.48 | 4.48 | 420.6 | 169.9 | 14.39 | 14.47
5.4088 | 3901 | 250.1 | 150.8 | 115.1 | 34.9 | 15.3 | 30 | 202 | 0.051 | 4.5 | 4.48 | 419.2 | 170.2 | 14.36 | 14.47
5.4171 | 3904 | 250 | 150.9 | 115.1 | 35 | 15.1 | 29.9 | 204.5 | 0.051 | 4.48 | 4.52 | 417.8 | 169.7 | 14.37 | 14.45
5.4254 | 3900 | 251 | 151 | 115.1 | 35.2 | 15.9 | 29.9 | 202.5 | 0.046 | 4.48 | 4.53 | 421.1 | 170.5 | 14.37 | 14.44
5.4338 | 3898 | 250.5 | 150.9 | 115.1 | 35.3 | 16.2 | 29.8 | 201.9 | 0.045 | 4.5 | 4.5 | 418.8 | 169.4 | 14.39 | 14.45
5.4421 | 3900 | 249.1 | 150.8 | 115.1 | 35.3 | 15.8 | 29.8 | 203 | 0.052 | 4.51 | 4.5 | 419.3 | 169.9 | 14.41 | 14.48
5.4504 | 3900 | 250.8 | 150.9 | 115.2 | 35.1 | 15.4 | 30.1 | 203.8 | 0.049 | 4.51 | 4.51 | 421.1 | 169.7 | 14.4 | 14.45
5.4588 | 3898 | 249.7 | 150.9 | 115.1 | 35 | 15.3 | 30.6 | 203.3 | 0.053 | 4.48 | 4.5 | 420.6 | 169.9 | 14.4 | 14.48
5.4671 | 3900 | 248.9 | 151 | 115.1 | 34.9 | 15.2 | 31 | 205.3 | 0.054 | 4.45 | 4.48 | 418.5 | 169.4 | 14.37 | 14.45
5.4754 | 3903 | 249.5 | 150.9 | 115.1 | 35 | 15.9 | 30.8 | 204.6 | 0.05 | 4.53 | 4.48 | 420.7 | 169.4 | 14.39 | 14.48
5.4838 | 3905 | 249 | 150.9 | 115 | 35.2 | 16.1 | 30.6 | 204.7 | 0.037 | 4.47 | 4.5 | 424.6 | 170.6 | 14.4 | 14.48
5.4921 | 3900 | 249.6 | 150.9 | 115.1 | 35.3 | 15.8 | 30.2 | 200.6 | 0.049 | 4.5 | 4.52 | 421.9 | 170.2 | 14.4 | 14.48
5.5004 | 3902 | 250.7 | 150.9 | 115.1 | 35.1 | 15.5 | 30.1 | 202 | 0.049 | 4.52 | 4.49 | 419.4 | 170.1 | 14.38 | 14.48
5.5088 | 3902 | 250.2 | 150.9 | 115.1 | 35.1 | 15.3 | 30 | 203.2 | 0.053 | 4.49 | 4.5 | 422.6 | 169.9 | 14.41 | 14.5
5.5171 | 3902 | 250.2 | 150.8 | 115.1 | 35.1 | 15.2 | 29.9 | 202.7 | 0.052 | 4.48 | 4.5 | 421.9 | 170.1 | 14.39 | 14.45
5.5254 | 3904 | 249.2 | 151 | 115.1 | 35.1 | 15.7 | 29.9 | 205.2 | 0.052 | 4.5 | 4.46 | 418.4 | 169.5 | 14.39 | 14.47
5.5338 | 3901 | 249.4 | 150.9 | 115.1 | 35.1 | 16.1 | 29.8 | 203.8 | 0.047 | 4.5 | 4.53 | 420.5 | 170.5 | 14.35 | 14.51
5.5421 | 3903 | 249.8 | 151.1 | 115.2 | 35.1 | 16 | 29.9 | 203.8 | 0.048 | 4.54 | 4.5 | 418.3 | 169.7 | 14.39 | 14.48
5.5504 | 3899 | 250.7 | 150.9 | 115.1 | 35.1 | 15.5 | 30.1 | 200.5 | 0.049 | 4.48 | 4.49 | 420.3 | 169.6 | 14.36 | 14.49
5.5588 | 3900 | 250.2 | 150.8 | 115.1 | 35 | 15.3 | 30.6 | 201.6 | 0.054 | 4.49 | 4.49 | 421.3 | 170.4 | 14.37 | 14.45
5.5671 | 3903 | 249.3 | 150.9 | 115.1 | 35.1 | 15.2 | 31.1 | 203.5 | 0.054 | 4.49 | 4.48 | 422 | 170.4 | 14.38 | 14.5
5.5754 | 3899 | 250 | 150.9 | 115.1 | 35.1 | 15.2 | 30.9 | 203.4 | 0.048 | 4.5 | 4.5 | 421.2 | 170 | 14.4 | 14.47
5.5838 | 3894 | 250.6 | 150.9 | 115.1 | 35.1 | 16 | 30.4 | 205.4 | 0.05 | 4.51 | 4.51 | 422.7 | 169.3 | 14.36 | 14.5
5.5921 | 3905 | 250.2 | 150.9 | 115.2 | 35.2 | 16.1 | 30.3 | 204.4 | 0.046 | 4.51 | 4.51 | 418.4 | 169.6 | 14.36 | 14.45
5.6004 | 3902 | 249.6 | 150.8 | 115 | 35.2 | 15.8 | 30.1 | 204.6 | 0.049 | 4.48 | 4.49 | 421 | 169.7 | 14.38 | 14.46
5.6088 | 3903 | 250.1 | 150.9 | 115.1 | 35.1 | 15.4 | 29.9 | 203.7 | 0.051 | 4.51 | 4.49 | 421 | 170 | 14.37 | 14.46
5.6171 | 3904 | 250.3 | 150.9 | 115.2 | 35.2 | 15.3 | 29.9 | 204.1 | 0.049 | 4.53 | 4.51 | 419.9 | 169.4 | 14.37 | 14.49
5.6254 | 3903 | 250.2 | 151 | 115.1 | 35.1 | 15.2 | 29.9 | 205.1 | 0.051 | 4.49 | 4.52 | 421.5 | 169.1 | 14.35 | 14.45
5.6338 | 3899 | 250.7 | 150.9 | 115 | 34.9 | 15.5 | 29.8 | 203.2 | 0.053 | 4.48 | 4.51 | 417.6 | 170 | 14.38 | 14.45
5.6421 | 3899 | 251.1 | 150.9 | 115.2 | 35.1 | 16.1 | 29.9 | 201.3 | 0.048 | 4.5 | 4.48 | 420.4 | 170 | 14.4 | 14.46
5.6505 | 3904 | 249.4 | 150.9 | 115.1 | 35.2 | 16.1 | 30 | 204.2 | 0.05 | 4.49 | 4.53 | 421.6 | 169.4 | 14.37 | 14.45
5.6588 | 3903 | 248.6 | 151 | 115.1 | 35.2 | 15.7 | 30.7 | 203.5 | 0.05 | 4.49 | 4.5 | 420.6 | 170.9 | 14.42 | 14.47
5.6671 | 3904 | 249.8 | 151 | 115.1 | 35.1 | 15.4 | 31 | 203.5 | 0.051 | 4.53 | 4.49 | 422.4 | 170.2 | 14.37 | 14.44
5.6755 | 3904 | 250.1 | 150.9 | 115.1 | 35 | 15.3 | 30.8 | 204.2 | 0.055 | 4.51 | 4.51 | 422.2 | 170.5 | 14.39 | 14.49
5.6838 | 3902 | 248.5 | 150.9 | 115.1 | 34.9 | 15.2 | 30.3 | 204.6 | 0.054 | 4.5 | 4.51 | 419 | 169.7 | 14.41 | 14.48
5.6921 | 3900 | 249.3 | 150.8 | 115.2 | 35 | 15.7 | 30.1 | 201.3 | 0.051 | 4.5 | 4.51 | 419.6 | 169.9 | 14.36 | 14.5
5.7005 | 3899 | 250.2 | 150.9 | 115.1 | 35.2 | 16.1 | 30.1 | 202.2 | 0.047 | 4.54 | 4.52 | 421.6 | 169.8 | 14.39 | 14.43
5.7088 | 3905 | 249.6 | 150.8 | 115.1 | 35.2 | 15.9 | 29.9 | 202.8 | 0.051 | 4.49 | 4.49 | 420.4 | 169.9 | 14.39 | 14.45
5.7171 | 3894 | 250.6 | 150.9 | 115.1 | 35.2 | 15.5 | 29.9 | 201.2 | 0.053 | 4.54 | 4.51 | 419.4 | 170.4 | 14.37 | 14.49
5.7255 | 3904 | 249.6 | 150.8 | 115.1 | 35 | 15.4 | 29.8 | 201.5 | 0.055 | 4.5 | 4.51 | 420.8 | 169.7 | 14.36 | 14.46
5.7338 | 3903 | 250 | 150.8 | 115 | 35.1 | 15.3 | 29.7 | 202.5 | 0.054 | 4.55 | 4.51 | 419.7 | 171.3 | 14.37 | 14.47
5.7421 | 3903 | 249.6 | 151 | 115.2 | 35.1 | 15.2 | 30 | 202.3 | 0.049 | 4.49 | 4.47 | 418.6 | 169.6 | 14.38 | 14.46
5.7505 | 3900 | 249.4 | 150.9 | 115.1 | 35.1 | 15.8 | 30.5 | 203.9 | 0.053 | 4.5 | 4.51 | 421.1 | 169.3 | 14.35 | 14.47
5.7588 | 3899 | 249.8 | 150.9 | 115.1 | 35.2 | 16.1 | 31 | 203.1 | 0.044 | 4.54 | 4.53 | 420.9 | 170.3 | 14.39 | 14.5
5.7671 | 3901 | 249.7 | 150.9 | 115 | 35.2 | 15.9 | 30.9 | 204.4 | 0.05 | 4.51 | 4.49 | 422.4 | 170.3 | 14.37 | 14.48
5.7755 | 3905 | 249.8 | 150.9 | 115.1 | 35.2 | 15.5 | 30.6 | 202.9 | 0.049 | 4.52 | 4.5 | 419.9 | 170 | 14.35 | 14.45
5.7838 | 3898 | 249.7 | 150.9 | 115.1 | 35.1 | 15.3 | 30.2 | 203.8 | 0.054 | 4.47 | 4.5 | 421.8 | 170.5 | 14.4 | 14.48
5.7921 | 3905 | 249.8 | 150.9 | 115.1 | 35 | 15.3 | 30 | 202.3 | 0.051 | 4.48 | 4.51 | 422.3 | 170.3 | 14.36 | 14.47
5.8005 | 3903 | 250.8 | 150.9 | 115.1 | 35 | 15.3 | 30.1 | 202 | 0.051 | 4.51 | 4.48 | 420.8 | 169.8 | 14.38 | 14.47
5.8088 | 3900 | 250.9 | 150.9 | 115.1 | 35.1 | 16 | 29.8 | 203.7 | 0.051 | 4.52 | 4.5 | 421 | 169.7 | 14.39 | 14.48
5.8171 | 3902 | 250.2 | 150.9 | 114.9 | 35.2 | 16.1 | 29.8 | 203.2 | 0.055 | 4.47 | 4.51 | 418.5 | 170.1 | 14.39 | 14.47
5.8255 | 3897 | 250.2 | 150.9 | 115.3 | 35.2 | 15.8 | 29.8 | 203.8 | 0.049 | 4.52 | 4.52 | 418.6 | 169.6 | 14.41 | 14.48
5.8338 | 3905 | 249.2 | 150.8 | 115 | 35.1 | 15.4 | 29.8 | 201.3 | 0.054 | 4.48 | 4.49 | 420.3 | 169.9 | 14.38 | 14.49
5.8421 | 3903 | 249.9 | 150.9 | 115.1 | 35.1 | 15.3 | 30.3 | 203.5 | 0.051 | 4.52 | 4.48 | 422.3 | 169.1 | 14.39 | 14.48
5.8505 | 3902 | 250.2 | 150.9 | 115.1 | 35.1 | 15.2 | 30.8 | 203 | 0.051 | 4.49 | 4.5 | 421.6 | 169.4 | 14.33 | 14.46
5.8588 | 3904 | 250.1 | 150.9 | 115.1 | 34.9 | 15.8 | 31.1 | 204.2 | 0.05 | 4.5 | 4.51 | 420.1 | 170.7 | 14.38 | 14.45
5.8671 | 3900 | 249.9 | 151.1 | 115.3 | 35.4 | 16.1 | 31.1 | 203.5 | 0.05 | 4.49 | 4.5 | 418.6 | 170.5 | 14.39 | 14.43
5.8755 | 3897 | 250.7 | 150.9 | 115 | 35.2 | 15.9 | 30.4 | 204.1 | 0.054 | 4.51 | 4.5 | 421.1 | 170.4 | 14.38 | 14.48
5.8838 | 3904 | 249.9 | 150.9 | 115.1 | 34.9 | 15.5 | 30.1 | 203 | 0.052 | 4.52 | 4.52 | 422.2 | 170.6 | 14.37 | 14.46
5.8921 | 3896 | 251.2 | 150.9 | 115.2 | 35.1 | 15.3 | 29.9 | 203.1 | 0.049 | 4.51 | 4.51 | 419.7 | 170.3 | 14.38 | 14.47
5.9005 | 3897 | 249.2 | 151 | 115.1 | 35.1 | 15.2 | 29.9 | 204.3 | 0.054 | 4.46 | 4.47 | 414.2 | 170 | 14.39 | 14.48
5.9088 | 3899 | 250.5 | 150.9 | 115 | 35.1 | 15.3 | 29.8 | 203.4 | 0.053 | 4.52 | 4.49 | 421 | 170.2 | 14.38 | 14.45
5.9171 | 3901 | 250 | 151 | 115.1 | 35.1 | 16.1 | 29.8 | 203.5 | 0.046 | 4.48 | 4.5 | 419.7 | 169.7 | 14.36 | 14.48
5.9255 | 3904 | 249.4 | 150.9 | 115.1 | 35.2 | 16.1 | 29.8 | 201.1 | 0.045 | 4.52 | 4.53 | 421.1 | 169.5 | 14.38 | 14.5
5.9338 | 3900 | 250.7 | 150.9 | 115 | 35.1 | 15.6 | 30.3 | 204.4 | 0.013 | 4.49 | 4.48 | 420 | 169.8 | 14.4 | 14.47
5.9421 | 3892 | 250.4 | 150.9 | 115.2 | 35.1 | 15.3 | 30.8 | 202 | 0.049 | 4.48 | 4.47 | 421.9 | 170.2 | 14.41 | 14.5
5.9505 | 3896 | 250.1 | 150.9 | 115.1 | 34.9 | 15.3 | 30.9 | 204.7 | 0.024 | 4.45 | 4.45 | 417.1 | 170 | 14.4 | 14.46
5.9588 | 3898 | 250.8 | 151 | 115.2 | 35.1 | 15.2 | 30.7 | 202.4 | 0.047 | 4.52 | 4.5 | 419.2 | 169.9 | 14.41 | 14.49
5.9671 | 3895 | 248.6 | 150.9 | 115 | 35.1 | 15.9 | 30.3 | 203.2 | 0.047 | 4.49 | 4.49 | 418.2 | 170 | 14.42 | 14.52
5.9755 | 3904 | 248.9 | 150.9 | 115.1 | 35.3 | 16.2 | 30.2 | 204.5 | 0.047 | 4.52 | 4.52 | 414.4 | 170 | 14.38 | 14.49
5.9838 | 3900 | 249.9 | 150.9 | 115.1 | 35.2 | 15.9 | 30 | 203.1 | 0.044 | 4.46 | 4.51 | 419.5 | 170.2 | 14.35 | 14.43
5.9921 | 3898 | 250.2 | 150.9 | 115.2 | 35.1 | 15.5 | 29.9 | 204 | 0.051 | 4.51 | 4.53 | 419.5 | 170.3 | 14.35 | 14.45
6.0005 | 3902 | 248.9 | 150.9 | 115.1 | 35 | 15.2 | 29.8 | 204 | 0.052 | 4.5 | 4.49 | 422.4 | 169.9 | 14.39 | 14.49
6.0088 | 3903 | 249.3 | 150.9 | 115.1 | 34.9 | 15.2 | 29.8 | 205.3 | 0.056 | 4.47 | 4.51 | 419.8 | 170.1 | 14.37 | 14.48
6.0171 | 3898 | 250.2 | 150.9 | 115.2 | 35.1 | 15.9 | 29.8 | 203.8 | 0.054 | 4.52 | 4.5 | 418.4 | 169.5 | 14.35 | 14.44
6.0255 | 3896 | 249.4 | 150.9 | 115 | 35.2 | 16.1 | 30.5 | 203.5 | 0.05 | 4.48 | 4.49 | 420.1 | 170 | 14.36 | 14.48
6.0338 | 3896 | 250.9 | 150.8 | 115.2 | 35.2 | 15.8 | 31.1 | 203.4 | 0.054 | 4.52 | 4.49 | 420.3 | 169.6 | 14.38 | 14.47
6.0421 | 3899 | 250.5 | 150.9 | 115.1 | 35.1 | 15.5 | 31 | 205.3 | 0.051 | 4.55 | 4.54 | 418.1 | 169.9 | 14.36 | 14.51
6.0505 | 3900 | 249.4 | 150.8 | 115 | 34.8 | 15.4 | 30.6 | 205.6 | 0.059 | 4.47 | 4.52 | 419.2 | 170.1 | 14.37 | 14.42
6.0588 | 3902 | 249.8 | 150.9 | 115.1 | 35.1 | 15.2 | 30.3 | 204.5 | 0.055 | 4.5 | 4.48 | 422.7 | 170 | 14.38 | 14.5
6.0672 | 3898 | 249.6 | 150.9 | 115 | 35.1 | 15.2 | 30 | 204.4 | 0.057 | 4.54 | 4.46 | 419.6 | 169.4 | 14.34 | 14.49
6.0755 | 3897 | 249.8 | 150.9 | 115.2 | 35.3 | 16.1 | 29.9 | 202.7 | 0.057 | 4.51 | 4.51 | 421.1 | 168.9 | 14.38 | 14.48
6.0838 | 3897 | 250.4 | 151 | 115.1 | 35.3 | 16.1 | 29.8 | 201.6 | 0.053 | 4.5 | 4.51 | 418 | 170.8 | 14.38 | 14.43
6.0922 | 3898 | 249.5 | 151 | 115.1 | 35.3 | 15.7 | 29.8 | 204.7 | 0.056 | 4.44 | 4.49 | 417.6 | 171.4 | 14.38 | 14.44
6.1005 | 3900 | 249.8 | 150.9 | 115.1 | 34.9 | 15.4 | 29.8 | 204 | 0.053 | 4.44 | 4.47 | 412.6 | 170.2 | 14.41 | 14.48
6.1088 | 3899 | 249.9 | 150.9 | 115.2 | 34.9 | 15.3 | 30.3 | 204.9 | 0.053 | 4.51 | 4.51 | 419.5 | 169.8 | 14.39 | 14.47
6.1172 | 3901 | 250.7 | 150.9 | 115.1 | 34.9 | 15.2 | 30.9 | 204.5 | 0.048 | 4.48 | 4.51 | 416.8 | 169.6 | 14.39 | 14.45
6.1255 | 3900 | 250.7 | 150.9 | 115.1 | 35.2 | 15.7 | 31.3 | 201 | 0.051 | 4.5 | 4.49 | 419.7 | 169.7 | 14.37 | 14.45
6.1338 | 3901 | 249.2 | 150.9 | 115.1 | 35.2 | 16.2 | 30.8 | 202.7 | 0.044 | 4.52 | 4.49 | 420.7 | 170.4 | 14.41 | 14.48
6.1422 | 3900 | 250.3 | 150.8 | 115.1 | 35.3 | 16 | 30.4 | 201.2 | 0.045 | 4.52 | 4.5 | 417.7 | 170.2 | 14.36 | 14.5
6.1505 | 3897 | 250.5 | 150.9 | 115.2 | 35.2 | 15.5 | 30.3 | 202.7 | 0.05 | 4.51 | 4.52 | 418.4 | 170 | 14.41 | 14.48
6.1588 | 3901 | 249.2 | 150.8 | 115.1 | 35.1 | 15.4 | 30 | 203.8 | 0.05 | 4.5 | 4.5 | 420.5 | 170 | 14.36 | 14.48
6.1672 | 3899 | 249.4 | 150.9 | 115.1 | 35.1 | 15.3 | 30.1 | 204.6 | 0.053 | 4.52 | 4.51 | 418.9 | 170 | 14.37 | 14.48
6.1755 | 3901 | 249 | 150.9 | 115.1 | 34.9 | 15.3 | 29.8 | 205.7 | 0.05 | 4.49 | 4.5 | 419.5 | 169.2 | 14.38 | 14.46
6.1838 | 3899 | 249.7 | 150.8 | 115.1 | 34.9 | 15.9 | 29.7 | 204.9 | 0.048 | 4.47 | 4.51 | 422 | 169.3 | 14.4 | 14.46
6.1922 | 3899 | 249.7 | 151 | 115.1 | 35.2 | 16.1 | 29.8 | 203.9 | 0.046 | 4.53 | 4.53 | 418.8 | 169.8 | 14.37 | 14.49
6.2005 | 3893 | 250.2 | 151 | 115.1 | 35.2 | 16 | 29.9 | 203.7 | 0.047 | 4.53 | 4.51 | 416.4 | 169.9 | 14.37 | 14.46
6.2088 | 3899 | 249.3 | 151 | 115.1 | 35.2 | 15.5 | 30.6 | 204.3 | 0.048 | 4.48 | 4.5 | 419.5 | 170.7 | 14.39 | 14.48
6.2172 | 3901 | 250.1 | 150.8 | 115.1 | 35 | 15.3 | 31.1 | 202.2 | 0.052 | 4.52 | 4.52 | 417.4 | 170 | 14.41 | 14.5
6.2255 | 3902 | 249.7 | 151 | 115.1 | 34.9 | 15.2 | 31 | 202.8 | 0.051 | 4.47 | 4.47 | 415 | 170 | 14.39 | 14.47
6.2338 | 3900 | 250.5 | 150.9 | 115 | 35.1 | 15.4 | 30.7 | 205.1 | 0.048 | 4.47 | 4.51 | 424.5 | 169.6 | 14.38 | 14.46
6.2422 | 3902 | 250.9 | 150.9 | 115.1 | 35.3 | 16.1 | 30.4 | 204.8 | 0.036 | 4.51 | 4.51 | 422 | 169.7 | 14.37 | 14.46
6.2505 | 3898 | 249.5 | 150.8 | 115.1 | 35.3 | 16.1 | 30.1 | 204.3 | 0.048 | 4.48 | 4.5 | 421.8 | 170.5 | 14.36 | 14.48
6.2588 | 3901 | 249.9 | 150.9 | 115.1 | 35.2 | 15.8 | 29.9 | 204.6 | 0.057 | 4.49 | 4.52 | 419.2 | 169.8 | 14.37 | 14.47
6.2672 | 3906 | 249.8 | 150.8 | 115 | 35 | 15.5 | 29.8 | 203.8 | 0.058 | 4.52 | 4.48 | 419.8 | 170.2 | 14.37 | 14.49
6.2755 | 3900 | 249.8 | 150.9 | 115.1 | 35 | 15.4 | 29.8 | 206.2 | 0.061 | 4.46 | 4.47 | 420.6 | 170.6 | 14.38 | 14.47
6.2838 | 3900 | 250.2 | 150.9 | 114.9 | 34.9 | 15.3 | 29.7 | 201.6 | 0.059 | 4.47 | 4.5 | 420.9 | 170.5 | 14.39 | 14.46
6.2922 | 3900 | 250.1 | 150.8 | 115.2 | 35.1 | 15.2 | 29.9 | 205.4 | 0.056 | 4.53 | 4.5 | 419.7 | 169.6 | 14.36 | 14.49
6.3005 | 3902 | 249.6 | 150.8 | 115.1 | 35.3 | 16.1 | 30.7 | 201.5 | 0.054 | 4.49 | 4.52 | 421.4 | 169.6 | 14.38 | 14.44
6.3088 | 3897 | 249.8 | 150.9 | 115.1 | 35.2 | 16.2 | 31.2 | 203.5 | 0.053 | 4.56 | 4.5 | 418.9 | 170.6 | 14.35 | 14.49
6.3172 | 3898 | 249.2 | 150.9 | 115.1 | 35.2 | 15.7 | 31.1 | 203.1 | 0.056 | 4.47 | 4.48 | 421.5 | 169.7 | 14.37 | 14.51
6.3255 | 3902 | 250.6 | 150.9 | 115.1 | 35.1 | 15.4 | 30.7 | 204.5 | 0.052 | 4.54 | 4.52 | 421.8 | 169.9 | 14.39 | 14.45
6.3338 | 3902 | 249.4 | 150.9 | 115.1 | 34.9 | 15.3 | 30.4 | 205.5 | 0.049 | 4.51 | 4.49 | 420 | 170.6 | 14.41 | 14.49
6.3422 | 3900 | 250.7 | 150.9 | 115.1 | 34.9 | 15.2 | 30.1 | 203.5 | 0.051 | 4.52 | 4.51 | 421.8 | 169.5 | 14.37 | 14.47
6.3505 | 3895 | 249.5 | 150.9 | 115.2 | 35.1 | 15.8 | 29.9 | 203.2 | 0.048 | 4.47 | 4.47 | 417.7 | 170.3 | 14.34 | 14.5
6.3588 | 3902 | 249.9 | 150.9 | 115.1 | 35.2 | 16.2 | 29.9 | 204.1 | 0.041 | 4.48 | 4.52 | 419.3 | 170.1 | 14.35 | 14.45
6.3672 | 3896 | 251.1 | 151 | 115.2 | 35.3 | 15.9 | 29.9 | 201.9 | 0.044 | 4.48 | 4.5 | 421.7 | 170.1 | 14.38 | 14.47
6.3755 | 3903 | 250.4 | 150.9 | 115.1 | 35.2 | 15.5 | 29.8 | 203.2 | 0.046 | 4.51 | 4.5 | 418.5 | 170.1 | 14.37 | 14.49
6.3838 | 3904 | 250.4 | 150.9 | 115.1 | 35.1 | 15.3 | 29.7 | 203.8 | 0.046 | 4.53 | 4.53 | 419.7 | 169.4 | 14.39 | 14.45
6.3922 | 3904 | 249.8 | 150.9 | 115.1 | 34.9 | 15.3 | 30.2 | 202.1 | 0.046 | 4.52 | 4.52 | 418.8 | 170.6 | 14.38 | 14.48
6.4005 | 3897 | 249.9 | 151 | 115.1 | 35 | 15.6 | 31 | 204.8 | 0.05 | 4.46 | 4.46 | 419 | 169.5 | 14.37 | 14.45
6.4088 | 3900 | 250 | 150.9 | 115.1 | 35.2 | 16.1 | 31.2 | 205.5 | 0.044 | 4.51 | 4.51 | 420.2 | 170.2 | 14.38 | 14.49
6.4172 | 3899 | 250.5 | 150.9 | 115.1 | 35.2 | 16.1 | 31 | 202.7 | 0.044 | 4.5 | 4.52 | 419.2 | 169.9 | 14.36 | 14.48
6.4255 | 3899 | 250.6 | 150.9 | 115.1 | 35.2 | 15.6 | 30.6 | 202.7 | 0.046 | 4.47 | 4.51 | 419.2 | 170.2 | 14.36 | 14.48
6.4338 | 3900 | 250.6 | 151 | 115.1 | 34.9 | 15.3 | 30.2 | 205.1 | 0.048 | 4.53 | 4.53 | 420.4 | 169.2 | 14.38 | 14.45
6.4422 | 3902 | 250.7 | 150.9 | 115.1 | 34.9 | 15.2 | 29.9 | 202.9 | 0.045 | 4.52 | 4.52 | 421.4 | 169.7 | 14.38 | 14.46
6.4505 | 3901 | 249 | 150.9 | 115.1 | 35.1 | 15.7 | 29.8 | 201.2 | 0.046 | 4.51 | 4.49 | 420.6 | 169.6 | 14.43 | 14.5
6.4588 | 3895 | 250.7 | 150.9 | 115.1 | 35.2 | 16.1 | 29.7 | 203.2 | 0.045 | 4.5 | 4.48 | 418.9 | 170.1 | 14.38 | 14.45
6.4672 | 3906 | 249.5 | 150.9 | 115.1 | 35.2 | 16 | 29.7 | 204.1 | 0.045 | 4.5 | 4.5 | 419.1 | 170 | 14.36 | 14.48
6.4755 | 3907 | 249.1 | 150.9 | 115.1 | 35.2 | 15.6 | 29.7 | 203.2 | 0.053 | 4.48 | 4.51 | 419.3 | 170.8 | 14.38 | 14.46
6.4839 | 3897 | 249.8 | 151 | 115.3 | 35.2 | 15.5 | 30.5 | 201.8 | 0.056 | 4.46 | 4.5 | 419.2 | 170.1 | 14.4 | 14.48
6.4922 | 3901 | 250.1 | 150.8 | 115 | 35 | 15.3 | 31 | 204.2 | 0.056 | 4.45 | 4.52 | 418.5 | 170 | 14.4 | 14.47
6.5005 | 3902 | 250.5 | 150.8 | 115.1 | 34.9 | 15.2 | 31.2 | 205 | 0.054 | 4.53 | 4.53 | 420.5 | 169.9 | 14.36 | 14.49
6.5089 | 3904 | 249.8 | 150.9 | 115.1 | 34.9 | 16 | 30.7 | 205.1 | 0.049 | 4.53 | 4.53 | 418 | 169.4 | 14.36 | 14.47
6.5172 | 3898 | 250.4 | 150.9 | 115.1 | 35.2 | 16.2 | 30.4 | 202.5 | 0.051 | 4.55 | 4.52 | 421 | 169.2 | 14.39 | 14.46
6.5255 | 3904 | 250.4 | 151 | 115 | 35.3 | 15.8 | 30.1 | 202.5 | 0.052 | 4.53 | 4.52 | 417.9 | 169.7 | 14.33 | 14.43
6.5339 | 3900 | 250.6 | 151.1 | 115.1 | 35.4 | 15.5 | 30 | 204.1 | 0.052 | 4.46 | 4.5 | 418.6 | 170.8 | 14.39 | 14.48
6.5422 | 3903 | 249.9 | 150.9 | 115.1 | 35.1 | 15.4 | 29.9 | 204.9 | 0.052 | 4.51 | 4.51 | 417.9 | 170.1 | 14.37 | 14.5
6.5505 | 3895 | 249.9 | 150.9 | 115.1 | 35.1 | 15.4 | 29.8 | 203.7 | 0.056 | 4.53 | 4.49 | 422.1 | 170.2 | 14.4 | 14.48
6.5589 | 3903 | 250.4 | 150.9 | 115.1 | 34.9 | 15.3 | 29.7 | 203.7 | 0.055 | 4.5 | 4.52 | 419.2 | 170 | 14.37 | 14.46
6.5672 | 3904 | 250.9 | 150.8 | 115.1 | 34.9 | 15.7 | 29.8 | 201.7 | 0.052 | 4.53 | 4.51 | 420.1 | 169.7 | 14.36 | 14.46
6.5755 | 3896 | 250.3 | 150.9 | 115.1 | 35.1 | 16.1 | 30.5 | 205.3 | 0.047 | 4.5 | 4.49 | 418.1 | 170 | 14.4 | 14.48
6.5839 | 3904 | 249.5 | 150.8 | 115.1 | 35.1 | 16 | 31 | 205.5 | 0.05 | 4.47 | 4.49 | 422.4 | 169 | 14.38 | 14.48
6.5922 | 3898 | 250.4 | 150.9 | 115.2 | 35.2 | 15.6 | 31.1 | 203.6 | 0.051 | 4.51 | 4.5 | 422.2 | 170.3 | 14.38 | 14.48
6.6005 | 3900 | 250.8 | 150.9 | 115.1 | 35.2 | 15.3 | 30.8 | 206.5 | 0.058 | 4.48 | 4.5 | 420 | 170 | 14.36 | 14.47
6.6089 | 3897 | 250.9 | 150.8 | 115.1 | 35.1 | 15.2 | 30.4 | 203.2 | 0.055 | 4.49 | 4.52 | 420.5 | 170.1 | 14.39 | 14.48
6.6172 | 3897 | 250.4 | 150.9 | 115.1 | 35.1 | 15.7 | 30.2 | 203.3 | 0.05 | 4.5 | 4.5 | 421.9 | 171 | 14.41 | 14.47
6.6255 | 3898 | 249.7 | 151 | 115.1 | 35.1 | 16.2 | 30 | 204.3 | 0.051 | 4.47 | 4.52 | 420.3 | 169.4 | 14.37 | 14.48
6.6339 | 3900 | 250.7 | 150.9 | 115.1 | 35.1 | 16 | 29.8 | 203.8 | 0.047 | 4.53 | 4.5 | 420.8 | 169.5 | 14.4 | 14.46
6.6422 | 3903 | 250.3 | 151 | 115.1 | 35.1 | 15.6 | 29.9 | 203.2 | 0.046 | 4.55 | 4.52 | 421.4 | 170.1 | 14.37 | 14.48
6.6505 | 3901 | 249.3 | 151 | 115.1 | 35.1 | 15.4 | 29.8 | 203.8 | 0.049 | 4.48 | 4.51 | 420.1 | 169.7 | 14.39 | 14.51
6.6589 | 3901 | 250.1 | 150.9 | 115.1 | 34.9 | 15.3 | 29.8 | 203.7 | 0.045 | 4.48 | 4.5 | 415.6 | 170.8 | 14.37 | 14.46
6.6672 | 3896 | 250.1 | 150.9 | 115.1 | 34.9 | 15.2 | 30.2 | 202.8 | 0.051 | 4.5 | 4.45 | 416.2 | 170.4 | 14.39 | 14.46
6.6755 | 3896 | 248.5 | 150.8 | 115 | 35.1 | 15.8 | 30.8 | 203.8 | 0.046 | 4.47 | 4.44 | 417.3 | 169.3 | 14.4 | 14.5
6.6839 | 3896 | 250.8 | 150.9 | 115.2 | 35.3 | 16.2 | 31.2 | 203 | 0.041 | 4.52 | 4.52 | 422.4 | 170.3 | 14.38 | 14.48
6.6922 | 3896 | 250.5 | 151 | 115.1 | 35.4 | 15.9 | 30.9 | 203.3 | 0.038 | 4.53 | 4.49 | 421.7 | 169.4 | 14.39 | 14.45
6.7005 | 3900 | 249.4 | 150.9 | 115.2 | 35.2 | 15.5 | 30.6 | 204.2 | 0.034 | 4.46 | 4.44 | 420.2 | 170.4 | 14.37 | 14.47
6.7089 | 3895 | 250.7 | 150.9 | 115.1 | 35 | 15.4 | 30.2 | 203.6 | 0.036 | 4.51 | 4.5 | 415.3 | 169.4 | 14.36 | 14.5
6.7172 | 3905 | 249.9 | 150.9 | 115.1 | 35.1 | 15.3 | 30.1 | 204.1 | 0.049 | 4.5 | 4.51 | 420.4 | 170.6 | 14.37 | 14.49
6.7255 | 3902 | 251.3 | 150.8 | 115 | 35 | 15.3 | 29.8 | 204.9 | 0.049 | 4.48 | 4.5 | 419.2 | 169.4 | 14.39 | 14.46
6.7339 | 3903 | 249.6 | 150.9 | 115.1 | 35.2 | 16.1 | 29.8 | 205.1 | 0.045 | 4.54 | 4.5 | 419.4 | 170.4 | 14.38 | 14.43
6.7422 | 3900 | 250 | 151 | 115.1 | 35.2 | 16.2 | 29.8 | 202.3 | 0.05 | 4.48 | 4.52 | 419.2 | 170.8 | 14.37 | 14.44
6.7505 | 3898 | 250.2 | 150.9 | 115.2 | 35.2 | 15.7 | 29.9 | 205.9 | 0.051 | 4.49 | 4.5 | 419.5 | 169.2 | 14.38 | 14.45
6.7589 | 3903 | 249.1 | 150.9 | 115.1 | 35.1 | 15.5 | 30.3 | 204.5 | 0.056 | 4.46 | 4.49 | 419.1 | 170 | 14.37 | 14.49
6.7672 | 3900 | 249.6 | 151 | 115.1 | 35 | 15.4 | 30.7 | 204.3 | 0.051 | 4.46 | 4.5 | 421.3 | 169.9 | 14.38 | 14.47
6.7755 | 3899 | 250.2 | 150.9 | 115.1 | 34.9 | 15.4 | 31.1 | 204.4 | 0.055 | 4.52 | 4.5 | 419.3 | 171.1 | 14.34 | 14.48
6.7839 | 3899 | 249.5 | 150.9 | 115.1 | 34.9 | 15.3 | 30.8 | 204.1 | 0.054 | 4.47 | 4.51 | 422.2 | 170.7 | 14.36 | 14.51
6.7922 | 3902 | 249.8 | 150.9 | 115.1 | 35.1 | 15.9 | 30.4 | 205.7 | 0.053 | 4.53 | 4.49 | 419.9 | 169.9 | 14.37 | 14.46
6.8005 | 3898 | 250.9 | 150.9 | 115.1 | 35.3 | 16.2 | 30.1 | 204.6 | 0.048 | 4.52 | 4.48 | 418.5 | 169.4 | 14.38 | 14.5
6.8089 | 3895 | 251.3 | 150.8 | 115.1 | 35.3 | 15.9 | 29.9 | 205.8 | 0.05 | 4.5 | 4.56 | 416.4 | 170 | 14.36 | 14.47
6.8172 | 3900 | 250.2 | 150.8 | 115 | 35.1 | 15.5 | 29.8 | 204.9 | 0.054 | 4.52 | 4.51 | 419.1 | 169.7 | 14.4 | 14.43
6.8255 | 3900 | 249.9 | 150.9 | 115.1 | 35.1 | 15.4 | 29.8 | 200.9 | 0.056 | 4.53 | 4.52 | 414.9 | 170.8 | 14.39 | 14.49
6.8339 | 3897 | 249.3 | 150.9 | 115.1 | 34.9 | 15.3 | 29.7 | 204.5 | 0.062 | 4.51 | 4.48 | 422.2 | 169.8 | 14.41 | 14.48
6.8422 | 3902 | 250.6 | 150.9 | 115.1 | 34.9 | 15.3 | 29.8 | 205.6 | 0.059 | 4.51 | 4.52 | 418.4 | 169.5 | 14.37 | 14.47
6.8505 | 3898 | 249.9 | 151 | 115.2 | 35.2 | 16.1 | 30.6 | 203.7 | 0.061 | 4.45 | 4.46 | 418.9 | 169.9 | 14.37 | 14.49
6.8589 | 3897 | 249.7 | 150.9 | 115.1 | 35.2 | 16.1 | 31.2 | 203.8 | 0.058 | 4.48 | 4.49 | 419.3 | 169.9 | 14.4 | 14.48
6.8672 | 3896 | 250.4 | 150.9 | 115.1 | 35.1 | 15.7 | 31.1 | 204.7 | 0.055 | 4.45 | 4.5 | 418.8 | 169.7 | 14.4 | 14.44
6.8755 | 3898 | 250.1 | 150.9 | 115.1 | 35.1 | 15.4 | 30.7 | 203.4 | 0.051 | 4.5 | 4.51 | 420.2 | 170.3 | 14.4 | 14.49
6.8839 | 3900 | 250.4 | 150.9 | 115 | 35 | 15.3 | 30.4 | 200.8 | 0.051 | 4.56 | 4.53 | 419.4 | 170 | 14.38 | 14.48
6.8922 | 3904 | 250.1 | 150.8 | 115 | 34.9 | 15.2 | 30.1 | 205.1 | 0.048 | 4.51 | 4.51 | 421.3 | 169.9 | 14.38 | 14.45
6.9006 | 3900 | 250.9 | 150.8 | 115.1 | 35 | 16 | 29.9 | 203.3 | 0.043 | 4.53 | 4.47 | 417.4 | 169.8 | 14.38 | 14.45
6.9089 | 3903 | 249 | 150.9 | 115.1 | 35.3 | 16.1 | 29.7 | 203.6 | 0.046 | 4.51 | 4.47 | 419.2 | 169.7 | 14.39 | 14.49
6.9172 | 3896 | 251.4 | 150.8 | 115.2 | 35.2 | 15.8 | 29.7 | 202.5 | 0.046 | 4.51 | 4.5 | 422.8 | 170.1 | 14.38 | 14.48
6.9256 | 3900 | 249 | 150.8 | 115.1 | 35.1 | 15.4 | 29.8 | 204.3 | 0.034 | 4.48 | 4.48 | 417.6 | 170.3 | 14.4 | 14.5
6.9339 | 3897 | 250 | 150.9 | 115.1 | 35 | 15.3 | 30 | 203.3 | 0.042 | 4.52 | 4.51 | 416.9 | 170.3 | 14.41 | 14.5
6.9422 | 3903 | 250.3 | 150.9 | 115.1 | 35 | 15.2 | 30.8 | 204.5 | 0.045 | 4.46 | 4.52 | 420.3 | 170.1 | 14.4 | 14.47
6.9506 | 3895 | 250.4 | 150.9 | 115.1 | 35.1 | 16 | 31.2 | 203.9 | 0.041 | 4.52 | 4.47 | 425.7 | 170.7 | 14.39 | 14.49
6.9589 | 3904 | 249.4 | 150.9 | 115.1 | 35.1 | 16.2 | 30.9 | 205.1 | 0.047 | 4.47 | 4.48 | 420.5 | 169.7 | 14.39 | 14.46
6.9672 | 3898 | 249.6 | 150.9 | 115.2 | 35.2 | 15.7 | 30.5 | 204.5 | 0.051 | 4.45 | 4.5 | 421.2 | 170 | 14.39 | 14.49
6.9756 | 3896 | 250.4 | 151 | 115 | 35.1 | 15.4 | 30.1 | 201.4 | 0.054 | 4.51 | 4.51 | 419.6 | 169.9 | 14.4 | 14.46
6.9839 | 3902 | 249.4 | 151.1 | 115.1 | 35.1 | 15.3 | 30 | 205.2 | 0.055 | 4.5 | 4.51 | 419.6 | 169.3 | 14.41 | 14.49
6.9922 | 3904 | 249.6 | 151.2 | 115.2 | 35.1 | 15.2 | 29.9 | 202.5 | 0.054 | 4.56 | 4.52 | 421.8 | 170.3 | 14.39 | 14.49
7.0006 | 3900 | 249.9 | 150.8 | 115.1 | 35.1 | 15.9 | 29.8 | 206.1 | 0.051 | 4.52 | 4.5 | 420.1 | 169.5 | 14.39 | 14.5
7.0089 | 3900 | 249.1 | 150.9 | 115.1 | 35.1 | 16.2 | 29.8 | 203.8 | 0.055 | 4.47 | 4.49 | 420.2 | 170 | 14.41 | 14.48
7.0172 | 3901 | 250.2 | 150.8 | 115 | 35.1 | 15.9 | 29.7 | 203.5 | 0.054 | 4.52 | 4.5 | 420.2 | 170.7 | 14.39 | 14.46
7.0256 | 3899 | 249.7 | 150.8 | 115.1 | 35.1 | 15.5 | 30.3 | 203.9 | 0.056 | 4.46 | 4.47 | 420.8 | 168.9 | 14.4 | 14.49
7.0339 | 3899 | 249.8 | 150.8 | 115.2 | 35.1 | 15.3 | 30.9 | 204 | 0.056 | 4.43 | 4.52 | 420.7 | 170 | 14.39 | 14.5
7.0422 | 3900 | 249.8 | 150.9 | 115 | 35 | 15.2 | 31 | 204.6 | 0.055 | 4.52 | 4.51 | 421.5 | 170.3 | 14.39 | 14.48
7.0506 | 3902 | 249 | 150.9 | 115.1 | 35.1 | 15.6 | 30.7 | 204.5 | 0.053 | 4.51 | 4.5 | 421.6 | 170 | 14.37 | 14.47
7.0589 | 3902 | 249.4 | 150.9 | 115.1 | 35.1 | 16.1 | 30.4 | 205.1 | 0.045 | 4.5 | 4.49 | 420.6 | 170.9 | 14.42 | 14.5
7.0672 | 3900 | 249.6 | 151.1 | 115.1 | 35.1 | 16.1 | 30.2 | 203.9 | 0.05 | 4.49 | 4.47 | 419.6 | 170 | 14.41 | 14.46
7.0756 | 3899 | 248.9 | 151 | 115.1 | 35.1 | 15.6 | 29.8 | 206.2 | 0.054 | 4.47 | 4.44 | 421.4 | 169.2 | 14.39 | 14.51
7.0839 | 3903 | 249.7 | 150.8 | 115.1 | 35.1 | 15.4 | 29.7 | 203.5 | 0.053 | 4.48 | 4.49 | 419.9 | 170.1 | 14.39 | 14.47
7.0922 | 3896 | 249.9 | 150.9 | 115.1 | 35.1 | 15.3 | 29.6 | 203.7 | 0.053 | 4.48 | 4.5 | 420.9 | 169.9 | 14.4 | 14.48
7.1006 | 3898 | 250.1 | 150.9 | 115.1 | 35.1 | 15.2 | 29.7 | 202.2 | 0.05 | 4.48 | 4.5 | 420.2 | 170.6 | 14.4 | 14.48
7.1089 | 3901 | 250.3 | 150.9 | 115.1 | 35.1 | 16 | 30.3 | 205.2 | 0.049 | 4.5 | 4.53 | 420.5 | 170.2 | 14.38 | 14.49
7.1172 | 3900 | 250.9 | 150.8 | 114.9 | 35.1 | 16.1 | 30.9 | 205.2 | 0.048 | 4.53 | 4.52 | 421.6 | 170.1 | 14.38 | 14.47
7.1256 | 3901 | 249.9 | 150.8 | 115.2 | 35.1 | 15.9 | 31.3 | 201.1 | 0.047 | 4.47 | 4.51 | 421.5 | 169.4 | 14.38 | 14.48
7.1339 | 3901 | 250.3 | 150.8 | 115.1 | 35.1 | 15.5 | 30.8 | 202.8 | 0.051 | 4.52 | 4.5 | 421.8 | 170.6 | 14.4 | 14.48
7.1422 | 3906 | 249.6 | 150.9 | 115.1 | 35.1 | 15.4 | 30.6 | 203.3 | 0.052 | 4.48 | 4.5 | 421.4 | 169.4 | 14.37 | 14.46
7.1506 | 3903 | 248.6 | 150.9 | 115.1 | 35.1 | 15.3 | 30.2 | 202.2 | 0.055 | 4.47 | 4.51 | 421.9 | 169.3 | 14.38 | 14.46
7.1589 | 3899 | 249.3 | 150.9 | 115.1 | 35.1 | 15.3 | 30 | 205.2 | 0.053 | 4.47 | 4.45 | 420.9 | 170.1 | 14.38 | 14.47
7.1672 | 3898 | 249.8 | 151 | 115 | 35.1 | 15.7 | 29.9 | 204 | 0.05 | 4.48 | 4.49 | 420.5 | 170.1 | 14.39 | 14.47
7.1756 | 3901 | 250.4 | 150.9 | 115.1 | 35.2 | 16.2 | 29.8 | 201.3 | 0.046 | 4.54 | 4.51 | 420.7 | 170.9 | 14.37 | 14.47
7.1839 | 3900 | 250.3 | 150.8 | 115.2 | 35.1 | 16 | 29.7 | 204.6 | 0.048 | 4.49 | 4.49 | 420.4 | 169.6 | 14.37 | 14.47
7.1922 | 3900 | 250.9 | 150.8 | 115.1 | 35.1 | 15.6 | 29.6 | 201.4 | 0.047 | 4.49 | 4.51 | 419.9 | 170.1 | 14.38 | 14.48
7.2006 | 3902 | 250.8 | 150.9 | 115.1 | 35.1 | 15.4 | 30.2 | 204.5 | 0.052 | 4.52 | 4.5 | 420.9 | 170 | 14.38 | 14.45
7.2089 | 3899 | 250.6 | 150.8 | 115.1 | 35 | 15.3 | 30.8 | 203.1 | 0.05 | 4.5 | 4.52 | 419.4 | 170.5 | 14.37 | 14.45
7.2172 | 3898 | 249.9 | 151 | 115.1 | 35.1 | 15.3 | 31.2 | 204.3 | 0.052 | 4.46 | 4.49 | 422.1 | 169.9 | 14.38 | 14.46
7.2256 | 3894 | 250 | 151 | 115.1 | 35.1 | 15.5 | 31 | 203.3 | 0.046 | 4.48 | 4.5 | 422.5 | 170.2 | 14.38 | 14.48
7.2339 | 3898 | 251.2 | 150.9 | 115.1 | 35.1 | 16.1 | 30.5 | 204.1 | 0.046 | 4.53 | 4.51 | 421.6 | 169.6 | 14.36 | 14.46
7.2422 | 3902 | 249 | 150.9 | 115.1 | 35.3 | 16.1 | 30.2 | 201.9 | 0.048 | 4.5 | 4.49 | 421.6 | 169.6 | 14.38 | 14.47
7.2506 | 3899 | 251.2 | 150.9 | 115.2 | 35.1 | 15.6 | 29.9 | 204.1 | 0.052 | 4.49 | 4.55 | 421.2 | 168.9 | 14.37 | 14.44
7.2589 | 3903 | 250.3 | 150.9 | 115.1 | 34.9 | 15.3 | 29.8 | 202.7 | 0.05 | 4.51 | 4.5 | 420.9 | 169.7 | 14.38 | 14.47
7.2672 | 3899 | 250.3 | 151 | 115.1 | 35.1 | 15.2 | 29.8 | 204.6 | 0.048 | 4.51 | 4.51 | 420.7 | 170.1 | 14.39 | 14.47
7.2756 | 3899 | 250.3 | 150.9 | 115.2 | 35.1 | 15.8 | 29.7 | 204.9 | 0.046 | 4.5 | 4.49 | 420 | 169.5 | 14.39 | 14.45
7.2839 | 3898 | 249.4 | 150.9 | 115.1 | 35.2 | 16.1 | 30.1 | 203 | 0.045 | 4.46 | 4.48 | 421.1 | 170.5 | 14.38 | 14.48
7.2922 | 3899 | 250.2 | 150.8 | 115.2 | 35.3 | 16 | 30.7 | 202.5 | 0.044 | 4.52 | 4.48 | 421.4 | 170.1 | 14.37 | 14.47
7.3006 | 3903 | 248.8 | 150.9 | 115.2 | 35.2 | 15.6 | 31.2 | 204.5 | 0.05 | 4.51 | 4.46 | 422.4 | 169.3 | 14.39 | 14.47
7.3089 | 3899 | 249.4 | 150.9 | 115.1 | 35.1 | 15.4 | 31.1 | 203 | 0.051 | 4.44 | 4.48 | 422.1 | 170.7 | 14.38 | 14.48
7.3173 | 3900 | 250.2 | 150.9 | 115.2 | 34.9 | 15.3 | 30.6 | 204.8 | 0.05 | 4.52 | 4.52 | 422.3 | 169 | 14.4 | 14.47
7.3256 | 3901 | 250.5 | 150.9 | 115.1 | 35 | 15.4 | 30.3 | 203.8 | 0.052 | 4.52 | 4.49 | 421.2 | 170.1 | 14.37 | 14.45
7.3339 | 3900 | 250.5 | 150.9 | 115 | 35.1 | 16.1 | 30.1 | 204.9 | 0.05 | 4.5 | 4.52 | 421.5 | 170.6 | 14.37 | 14.48
7.3423 | 3898 | 250.9 | 151 | 115.1 | 35.3 | 16.1 | 30 | 202.6 | 0.046 | 4.55 | 4.53 | 415.1 | 170 | 14.38 | 14.52
7.3506 | 3897 | 249.6 | 150.9 | 115.1 | 35.3 | 15.7 | 29.9 | 202.4 | 0.059 | 4.44 | 4.46 | 420.1 | 169.1 | 14.38 | 14.46
7.3589 | 3899 | 250.3 | 150.7 | 115.1 | 34.9 | 15.4 | 29.8 | 203.6 | 0.06 | 4.51 | 4.5 | 420.6 | 170.3 | 14.37 | 14.49
7.3673 | 3900 | 250.4 | 150.8 | 115.1 | 34.9 | 15.3 | 29.6 | 204.5 | 0.057 | 4.52 | 4.53 | 420.6 | 169.3 | 14.37 | 14.46
7.3756 | 3900 | 249.5 | 150.9 | 115.1 | 35.1 | 15.2 | 29.8 | 203.4 | 0.059 | 4.49 | 4.52 | 420.3 | 169.6 | 14.38 | 14.49
7.3839 | 3899 | 249.2 | 150.9 | 115.2 | 35.2 | 15.7 | 30.6 | 205 | 0.057 | 4.51 | 4.5 | 421.4 | 169.7 | 14.38 | 14.47
7.3923 | 3902 | 250.3 | 150.9 | 115.1 | 35.3 | 16.2 | 31.1 | 203 | 0.049 | 4.51 | 4.52 | 421.4 | 170.4 | 14.39 | 14.47
7.4006 | 3897 | 250.4 | 150.9 | 115.1 | 35.2 | 15.9 | 31.1 | 203.7 | 0.054 | 4.49 | 4.53 | 421.6 | 170.5 | 14.39 | 14.47
7.4089 | 3896 | 250.2 | 150.9 | 115.1 | 35.1 | 15.5 | 30.6 | 202.8 | 0.052 | 4.51 | 4.48 | 422.8 | 169.7 | 14.39 | 14.46
7.4173 | 3904 | 249.7 | 151.1 | 115.1 | 34.9 | 15.3 | 30.3 | 205.4 | 0.053 | 4.51 | 4.49 | 422.7 | 170.1 | 14.37 | 14.48
7.4256 | 3904 | 250.3 | 150.9 | 115.1 | 34.9 | 15.2 | 30.1 | 204.5 | 0.046 | 4.48 | 4.51 | 420.7 | 170.6 | 14.37 | 14.48
7.4339 | 3900 | 249.2 | 150.9 | 115.1 | 35.1 | 15.6 | 29.8 | 205.7 | 0.043 | 4.53 | 4.54 | 421.3 | 169.3 | 14.39 | 14.49
7.4423 | 3896 | 250.4 | 151 | 115.1 | 35.3 | 16.1 | 29.8 | 203.8 | 0.035 | 4.53 | 4.48 | 416.2 | 170.1 | 14.41 | 14.5
7.4506 | 3900 | 250 | 150.9 | 115 | 35.3 | 16 | 29.7 | 206.1 | 0.039 | 4.47 | 4.46 | 421 | 170.3 | 14.38 | 14.48
7.4589 | 3900 | 250.2 | 150.9 | 115.1 | 35.2 | 15.6 | 29.7 | 205.3 | 0.038 | 4.47 | 4.47 | 420.6 | 170.4 | 14.37 | 14.47
7.4673 | 3902 | 249.1 | 150.9 | 115.2 | 35 | 15.4 | 30.2 | 205.2 | 0.044 | 4.47 | 4.51 | 420.9 | 169.9 | 14.37 | 14.48
7.4756 | 3898 | 250.4 | 150.8 | 115.2 | 35.1 | 15.3 | 30.9 | 204 | 0.049 | 4.48 | 4.51 | 421.6 | 169.3 | 14.39 | 14.46
7.4839 | 3900 | 250.3 | 150.8 | 115.1 | 34.9 | 15.2 | 31.1 | 205.1 | 0.05 | 4.52 | 4.51 | 421.6 | 169.9 | 14.37 | 14.49
7.4923 | 3897 | 248.7 | 150.8 | 115.1 | 35.1 | 16 | 30.8 | 205 | 0.051 | 4.45 | 4.48 | 421.9 | 169.7 | 14.4 | 14.49
7.5006 | 3903 | 249.9 | 150.9 | 115.1 | 35.2 | 16.1 | 30.4 | 203.9 | 0.047 | 4.56 | 4.54 | 422 | 170.4 | 14.38 | 14.47
7.5089 | 3902 | 250.3 | 150.8 | 115.1 | 35.2 | 15.9 | 30.2 | 202.1 | 0.052 | 4.54 | 4.51 | 421.4 | 170.4 | 14.38 | 14.47
7.5173 | 3895 | 250.2 | 151 | 115.1 | 35.2 | 15.6 | 29.9 | 205 | 0.054 | 4.48 | 4.5 | 420.8 | 169.5 | 14.37 | 14.46
7.5256 | 3897 | 250.2 | 151 | 115.1 | 35.1 | 15.4 | 29.7 | 204.3 | 0.055 | 4.51 | 4.49 | 420.9 | 169.8 | 14.37 | 14.45
7.5339 | 3908 | 249.5 | 151 | 115.1 | 34.9 | 15.3 | 29.6 | 203.9 | 0.053 | 4.48 | 4.5 | 421.5 | 170.3 | 14.38 | 14.48
7.5423 | 3900 | 250 | 150.9 | 115.1 | 34.9 | 15.3 | 29.6 | 204.3 | 0.052 | 4.5 | 4.53 | 421.4 | 169.3 | 14.37 | 14.46
7.5506 | 3900 | 250.7 | 150.8 | 115.1 | 35.1 | 16 | 30.1 | 206.6 | 0.047 | 4.52 | 4.51 | 420.7 | 170 | 14.36 | 14.47
7.5589 | 3900 | 249.9 | 150.9 | 115.1 | 35.2 | 16.1 | 30.9 | 204.4 | 0.051 | 4.49 | 4.5 | 421.4 | 170.7 | 14.38 | 14.47
7.5673 | 3905 | 249.6 | 150.8 | 115 | 35.2 | 15.8 | 31.2 | 203.2 | 0.05 | 4.54 | 4.51 | 421.7 | 170.3 | 14.39 | 14.47
7.5756 | 3904 | 250.1 | 150.9 | 115.1 | 35.2 | 15.5 | 31 | 206 | 0.05 | 4.49 | 4.48 | 421.9 | 170.6 | 14.38 | 14.47
7.5839 | 3906 | 248.5 | 150.9 | 115.1 | 35.1 | 15.3 | 30.5 | 205.6 | 0.054 | 4.46 | 4.53 | 421.9 | 169.8 | 14.39 | 14.48
7.5923 | 3901 | 250.4 | 150.9 | 115.1 | 35.1 | 15.3 | 30.2 | 202 | 0.054 | 4.54 | 4.51 | 421.6 | 169.9 | 14.39 | 14.47
7.6006 | 3901 | 250.1 | 150.9 | 115.2 | 34.9 | 15.5 | 29.9 | 203.9 | 0.052 | 4.48 | 4.52 | 421.1 | 169.8 | 14.37 | 14.44
7.6089 | 3899 | 250.6 | 151 | 115.1 | 35.1 | 16.1 | 29.9 | 204.4 | 0.053 | 4.51 | 4.51 | 420.3 | 169.9 | 14.38 | 14.47
7.6173 | 3898 | 250.3 | 150.9 | 115.1 | 35.2 | 16.1 | 29.8 | 204.7 | 0.05 | 4.51 | 4.49 | 420.8 | 169.9 | 14.38 | 14.46
7.6256 | 3902 | 250.1 | 150.8 | 115.3 | 35.2 | 15.7 | 29.7 | 203.4 | 0.053 | 4.54 | 4.53 | 421 | 169.2 | 14.38 | 14.49
7.6339 | 3900 | 249.8 | 150.8 | 115 | 35.1 | 15.5 | 29.7 | 205.5 | 0.053 | 4.51 | 4.51 | 420.2 | 169.4 | 14.38 | 14.46
7.6423 | 3903 | 249.6 | 150.8 | 115.1 | 35 | 15.3 | 30.3 | 205.9 | 0.053 | 4.48 | 4.5 | 421.4 | 170.4 | 14.38 | 14.47
7.6506 | 3901 | 249.2 | 150.8 | 115.1 | 35 | 15.3 | 30.9 | 205.9 | 0.055 | 4.48 | 4.5 | 421.9 | 169.8 | 14.38 | 14.47
7.6589 | 3903 | 250.3 | 150.9 | 115.1 | 35.1 | 15.3 | 31.2 | 205.1 | 0.05 | 4.51 | 4.47 | 422.2 | 168.8 | 14.38 | 14.47
7.6673 | 3900 | 249 | 150.9 | 115.1 | 35.2 | 16.1 | 30.8 | 202.9 | 0.049 | 4.48 | 4.48 | 423.1 | 169.7 | 14.39 | 14.45
7.6756 | 3902 | 250.7 | 150.9 | 115.1 | 35.2 | 16.1 | 30.4 | 203.3 | 0.049 | 4.5 | 4.51 | 418.8 | 169.9 | 14.38 | 14.46
7.6839 | 3897 | 250.7 | 150.9 | 115.1 | 35.2 | 15.8 | 30.2 | 203.5 | 0.045 | 4.52 | 4.49 | 421.5 | 170.2 | 14.38 | 14.47
7.6923 | 3901 | 251.6 | 151 | 115.1 | 35.1 | 15.5 | 29.9 | 205 | 0.049 | 4.53 | 4.51 | 421 | 170.1 | 14.37 | 14.47
7.7006 | 3902 | 249.6 | 151 | 115.1 | 35 | 15.4 | 29.9 | 203.1 | 0.053 | 4.5 | 4.49 | 421.3 | 169.5 | 14.39 | 14.48
7.7089 | 3897 | 250 | 151 | 115.2 | 34.9 | 15.3 | 29.8 | 203.1 | 0.052 | 4.53 | 4.53 | 421.1 | 169.9 | 14.38 | 14.49
7.7173 | 3900 | 249.7 | 150.9 | 115.1 | 34.9 | 15.3 | 29.8 | 206.2 | 0.051 | 4.52 | 4.49 | 421.1 | 170.1 | 14.38 | 14.5
7.7256 | 3899 | 249.7 | 150.8 | 115.1 | 35 | 15.9 | 29.7 | 203.8 | 0.05 | 4.52 | 4.49 | 420.5 | 169.1 | 14.39 | 14.47
7.734 | 3897 | 249.9 | 150.9 | 115.2 | 35.2 | 16.2 | 30.2 | 204.3 | 0.048 | 4.48 | 4.5 | 421.7 | 170.5 | 14.37 | 14.48
7.7423 | 3902 | 250.3 | 150.9 | 115.1 | 35.3 | 15.8 | 30.8 | 204 | 0.045 | 4.54 | 4.55 | 422 | 170 | 14.38 | 14.47
7.7506 | 3904 | 250.4 | 150.9 | 115.1 | 35.2 | 15.5 | 31.1 | 204.6 | 0.044 | 4.5 | 4.54 | 422.4 | 170.4 | 14.37 | 14.52
7.759 | 3900 | 250 | 150.9 | 115.2 | 35.2 | 15.4 | 30.9 | 203.5 | 0.048 | 4.47 | 4.52 | 421.5 | 170 | 14.37 | 14.48
7.7673 | 3908 | 250.4 | 150.9 | 115.1 | 35.1 | 15.3 | 30.5 | 203.3 | 0.047 | 4.54 | 4.55 | 422.4 | 169.7 | 14.37 | 14.48
7.7756 | 3898 | 249.9 | 150.9 | 115.1 | 34.9 | 15.3 | 30.2 | 203.4 | 0.05 | 4.48 | 4.49 | 420.1 | 170.3 | 14.38 | 14.5
7.784 | 3899 | 250.5 | 151 | 115.1 | 35.1 | 16.1 | 30 | 204.4 | 0.046 | 4.52 | 4.52 | 419.4 | 169.4 | 14.4 | 14.43
7.7923 | 3899 | 249.4 | 150.9 | 115.1 | 35.1 | 16.2 | 29.8 | 205.5 | 0.051 | 4.52 | 4.45 | 415.9 | 169.6 | 14.41 | 14.48
7.8006 | 3902 | 249.6 | 150.9 | 115 | 35.1 | 15.8 | 29.6 | 201.8 | 0.049 | 4.48 | 4.49 | 420.5 | 170 | 14.39 | 14.47
7.809 | 3900 | 250.6 | 150.9 | 115.1 | 35.1 | 15.5 | 29.6 | 204.2 | 0.052 | 4.48 | 4.52 | 420.5 | 169.3 | 14.4 | 14.46
7.8173 | 3901 | 250.4 | 150.9 | 115.1 | 35.1 | 15.3 | 29.8 | 203 | 0.05 | 4.51 | 4.48 | 420.5 | 170 | 14.38 | 14.46
7.8256 | 3897 | 250.2 | 150.9 | 115.1 | 35 | 15.2 | 30.6 | 205 | 0.05 | 4.47 | 4.51 | 421 | 169.7 | 14.38 | 14.48
7.834 | 3903 | 250 | 150.9 | 115.1 | 35.1 | 15.9 | 31 | 204.7 | 0.05 | 4.51 | 4.47 | 421.6 | 170.3 | 14.38 | 14.46
7.8423 | 3897 | 251 | 150.9 | 115.1 | 35.2 | 16.1 | 31.1 | 203.5 | 0.046 | 4.45 | 4.47 | 422.1 | 170.6 | 14.37 | 14.45
7.8506 | 3900 | 249.8 | 150.8 | 115 | 35.3 | 15.9 | 30.6 | 204.8 | 0.055 | 4.44 | 4.45 | 421.8 | 169.9 | 14.35 | 14.46
7.859 | 3903 | 250 | 150.9 | 115.2 | 35.2 | 15.4 | 30.2 | 204.9 | 0.059 | 4.55 | 4.54 | 420.6 | 169.7 | 14.37 | 14.47
7.8673 | 3896 | 250.8 | 150.9 | 115.1 | 35.1 | 15.3 | 29.9 | 205.9 | 0.056 | 4.49 | 4.51 | 421.2 | 169.4 | 14.38 | 14.46
7.8756 | 3896 | 250.7 | 150.9 | 115 | 35 | 15.2 | 29.8 | 205.6 | 0.056 | 4.53 | 4.51 | 419 | 169.8 | 14.39 | 14.48
7.884 | 3901 | 249.1 | 150.9 | 115.1 | 35.1 | 16 | 29.7 | 205 | 0.048 | 4.51 | 4.53 | 421.1 | 170.8 | 14.39 | 14.49
7.8923 | 3896 | 250.4 | 151 | 115.2 | 35.2 | 16.1 | 29.7 | 204.1 | 0.049 | 4.53 | 4.49 | 421 | 170.5 | 14.38 | 14.48
7.9006 | 3901 | 248.9 | 151 | 115.1 | 35.1 | 15.7 | 29.9 | 203.7 | 0.049 | 4.51 | 4.49 | 420.5 | 170.2 | 14.39 | 14.47
7.909 | 3905 | 249.7 | 151 | 115.1 | 35.1 | 15.5 | 30.6 | 203.5 | 0.049 | 4.5 | 4.52 | 420.8 | 170.2 | 14.36 | 14.48
7.9173 | 3895 | 249.8 | 150.9 | 115.1 | 34.9 | 15.3 | 31 | 204.5 | 0.049 | 4.48 | 4.47 | 419.5 | 171.2 | 14.38 | 14.5
7.9256 | 3904 | 250.1 | 151 | 115.1 | 35.1 | 15.1 | 31.1 | 203.1 | 0.048 | 4.45 | 4.47 | 421 | 169.5 | 14.38 | 14.45
7.934 | 3901 | 249.9 | 150.9 | 115.1 | 35 | 15.9 | 30.7 | 203.7 | 0.04 | 4.54 | 4.56 | 419.4 | 169.7 | 14.38 | 14.46
7.9423 | 3902 | 249.5 | 150.7 | 114.9 | 34.9 | 16.1 | 30.1 | 204.7 | 0.036 | 4.53 | 4.48 | 421.8 | 169.4 | 14.38 | 14.47
7.9506 | 3903 | 249.6 | 150.8 | 115.2 | 35.2 | 15.8 | 29.9 | 204.7 | 0.039 | 4.46 | 4.47 | 421.4 | 169.6 | 14.37 | 14.48
7.959 | 3900 | 249.7 | 150.8 | 115.1 | 35.1 | 15.5 | 29.8 | 204.5 | 0.04 | 4.5 | 4.51 | 420.1 | 169.4 | 14.4 | 14.48
7.9673 | 3896 | 249.8 | 150.9 | 115.1 | 35.1 | 15.3 | 29.7 | 203.4 | 0.051 | 4.48 | 4.47 | 420.8 | 169.6 | 14.39 | 14.47
7.9756 | 3901 | 249.1 | 150.9 | 115.1 | 35 | 15.2 | 29.7 | 206.4 | 0.049 | 4.48 | 4.5 | 420.6 | 170.1 | 14.4 | 14.48
7.984 | 3900 | 248.9 | 150.9 | 115.1 | 35 | 15.6 | 30.1 | 206.6 | 0.05 | 4.49 | 4.49 | 420.8 | 169.5 | 14.39 | 14.48
7.9923 | 3896 | 250.3 | 150.9 | 115.1 | 35.2 | 16.2 | 30.8 | 205.3 | 0.046 | 4.48 | 4.46 | 420.4 | 170 | 14.38 | 14.47
8.0006 | 3901 | 249.7 | 151 | 115.1 | 35.3 | 16 | 31.2 | 202.3 | 0.049 | 4.49 | 4.47 | 422.2 | 170.4 | 14.39 | 14.46
8.009 | 3899 | 249.7 | 151 | 115.1 | 35.2 | 15.6 | 30.9 | 203.8 | 0.054 | 4.47 | 4.5 | 416.8 | 169.9 | 14.39 | 14.48
8.0173 | 3904 | 249 | 151 | 115.1 | 35 | 15.4 | 30.4 | 205.3 | 0.052 | 4.49 | 4.49 | 421.7 | 169.1 | 14.4 | 14.49
8.0256 | 3901 | 250.1 | 151 | 115.1 | 34.9 | 15.3 | 30.1 | 203.8 | 0.052 | 4.47 | 4.51 | 421.6 | 170.9 | 14.37 | 14.47
8.034 | 3902 | 249.3 | 150.9 | 115.1 | 35.1 | 15.2 | 29.9 | 204.2 | 0.052 | 4.54 | 4.49 | 421.5 | 169.8 | 14.38 | 14.47
8.0423 | 3896 | 250.2 | 150.9 | 115.1 | 35.2 | 16 | 29.8 | 204.7 | 0.052 | 4.5 | 4.48 | 421.6 | 169.2 | 14.39 | 14.47
8.0506 | 3905 | 249.6 | 150.9 | 115 | 35.2 | 16.2 | 29.7 | 205.3 | 0.046 | 4.56 | 4.54 | 421.1 | 170 | 14.38 | 14.48
8.059 | 3904 | 249.7 | 150.8 | 115.1 | 35.1 | 15.7 | 29.7 | 203.9 | 0.048 | 4.51 | 4.48 | 420.1 | 170 | 14.4 | 14.47
8.0673 | 3900 | 249.9 | 150.8 | 115.1 | 35 | 15.5 | 30.1 | 202.8 | 0.049 | 4.48 | 4.51 | 420.5 | 171.3 | 14.36 | 14.47
8.0756 | 3896 | 249.3 | 150.8 | 115.1 | 35.1 | 15.4 | 30.8 | 202.6 | 0.05 | 4.49 | 4.45 | 418.4 | 169.9 | 14.38 | 14.46
8.084 | 3900 | 249.8 | 150.9 | 115.1 | 35 | 15.3 | 31.1 | 203.8 | 0.049 | 4.49 | 4.55 | 422.4 | 169.6 | 14.37 | 14.47
8.0923 | 3898 | 250.5 | 150.9 | 115.2 | 34.9 | 15.2 | 30.9 | 204.1 | 0.05 | 4.48 | 4.5 | 422.4 | 169.7 | 14.39 | 14.47
8.1006 | 3898 | 250.5 | 151 | 115.1 | 35.1 | 16 | 30.6 | 202.8 | 0.045 | 4.53 | 4.49 | 421.9 | 170.4 | 14.38 | 14.48
8.109 | 3900 | 249.6 | 151 | 115.2 | 35.3 | 16.2 | 30.2 | 204.6 | 0.047 | 4.51 | 4.51 | 421.8 | 169.8 | 14.37 | 14.47
8.1173 | 3901 | 250.1 | 151 | 115.2 | 35.4 | 15.8 | 29.9 | 205.4 | 0.05 | 4.51 | 4.5 | 421.6 | 170.1 | 14.39 | 14.46
8.1256 | 3899 | 249.3 | 151 | 115 | 35.3 | 15.4 | 29.8 | 205.6 | 0.056 | 4.48 | 4.51 | 420.4 | 170.1 | 14.38 | 14.46
8.134 | 3896 | 250.2 | 150.8 | 115.1 | 34.9 | 15.3 | 29.6 | 205.2 | 0.054 | 4.52 | 4.51 | 416.6 | 170.8 | 14.4 | 14.47
8.1423 | 3897 | 249.9 | 150.8 | 115.1 | 34.8 | 15.2 | 29.5 | 205.1 | 0.053 | 4.51 | 4.5 | 420.3 | 169.6 | 14.4 | 14.47
8.1507 | 3900 | 248.7 | 150.9 | 115 | 35 | 16 | 29.8 | 204.2 | 0.056 | 4.46 | 4.44 | 420.8 | 171.1 | 14.38 | 14.48
8.159 | 3899 | 250.3 | 150.8 | 115.1 | 35.2 | 16.2 | 30.7 | 203.8 | 0.05 | 4.5 | 4.47 | 421.1 | 170.8 | 14.39 | 14.49
8.1673 | 3901 | 250.2 | 150.9 | 115.1 | 35.2 | 15.7 | 31.2 | 204.5 | 0.05 | 4.54 | 4.53 | 422.3 | 170.5 | 14.39 | 14.47
8.1757 | 3900 | 249.6 | 150.9 | 115 | 35.1 | 15.4 | 31.1 | 205.4 | 0.051 | 4.47 | 4.5 | 421.9 | 171.1 | 14.39 | 14.47
8.184 | 3900 | 250.6 | 150.9 | 115.1 | 35.1 | 15.3 | 30.7 | 204 | 0.052 | 4.51 | 4.54 | 421.5 | 169.8 | 14.36 | 14.46
8.1923 | 3899 | 249.8 | 151 | 115.1 | 35.1 | 15.2 | 30.2 | 202.9 | 0.054 | 4.46 | 4.45 | 421.7 | 169.7 | 14.4 | 14.47
8.2007 | 3899 | 249.7 | 150.9 | 115 | 35 | 16 | 29.8 | 204.6 | 0.05 | 4.52 | 4.51 | 421.4 | 169.1 | 14.38 | 14.49
8.209 | 3900 | 250.1 | 150.8 | 115.2 | 35.1 | 16.1 | 29.6 | 202.9 | 0.048 | 4.55 | 4.53 | 419.7 | 170.3 | 14.37 | 14.46
8.2173 | 3906 | 249.7 | 151 | 115.1 | 35.3 | 15.8 | 29.7 | 203.8 | 0.044 | 4.52 | 4.51 | 420.5 | 169.4 | 14.37 | 14.47
8.2257 | 3904 | 250.4 | 151 | 115.2 | 35.1 | 15.5 | 29.7 | 203.7 | 0.052 | 4.49 | 4.47 | 421.1 | 169.7 | 14.38 | 14.44
8.234 | 3900 | 249.3 | 150.9 | 115.1 | 35 | 15.3 | 30.2 | 203.9 | 0.052 | 4.54 | 4.5 | 420.9 | 170.2 | 14.38 | 14.46
8.2423 | 3899 | 250.1 | 150.8 | 115.2 | 34.9 | 15.2 | 30.8 | 204.1 | 0.049 | 4.51 | 4.47 | 421.2 | 169.2 | 14.37 | 14.48
8.2507 | 3900 | 250.5 | 151 | 115.2 | 35.2 | 15.4 | 31.2 | 203.4 | 0.053 | 4.5 | 4.52 | 421.4 | 169.9 | 14.37 | 14.48
8.259 | 3896 | 250 | 151 | 115.1 | 35.3 | 16.1 | 31.1 | 203.5 | 0.05 | 4.5 | 4.47 | 422.2 | 170.5 | 14.38 | 14.47
8.2673 | 3899 | 250.3 | 150.8 | 115.1 | 35.3 | 16.1 | 30.5 | 203.7 | 0.046 | 4.5 | 4.51 | 422.1 | 170.5 | 14.39 | 14.48
8.2757 | 3903 | 250.5 | 150.9 | 115 | 35.3 | 15.7 | 30.2 | 203.8 | 0.047 | 4.5 | 4.55 | 421.5 | 170.1 | 14.38 | 14.48
8.284 | 3892 | 251 | 150.8 | 115.2 | 35.1 | 15.4 | 29.9 | 202.5 | 0.049 | 4.52 | 4.51 | 421.6 | 169.9 | 14.38 | 14.47
8.2923 | 3901 | 250.3 | 150.9 | 115.1 | 35 | 15.3 | 29.8 | 202 | 0.053 | 4.49 | 4.48 | 421.2 | 169.9 | 14.38 | 14.46
8.3007 | 3899 | 250.1 | 150.9 | 115.1 | 34.9 | 15.2 | 29.6 | 205.8 | 0.051 | 4.49 | 4.52 | 420.2 | 169.3 | 14.36 | 14.47
8.309 | 3901 | 249.6 | 150.9 | 115.1 | 35.2 | 16 | 29.7 | 204 | 0.048 | 4.51 | 4.49 | 420.6 | 170.4 | 14.37 | 14.46
8.3173 | 3900 | 250.4 | 151 | 115.1 | 35.2 | 16 | 30.4 | 205.4 | 0.045 | 4.5 | 4.51 | 420.4 | 170.9 | 14.38 | 14.46
8.3257 | 3899 | 249.9 | 150.9 | 115.1 | 35.2 | 15.9 | 30.8 | 206.9 | 0.05 | 4.51 | 4.48 | 422.1 | 170.8 | 14.38 | 14.47
8.334 | 3896 | 249.5 | 150.9 | 115.1 | 35.1 | 15.6 | 31.2 | 206 | 0.053 | 4.51 | 4.5 | 420.8 | 170 | 14.4 | 14.49
8.3423 | 3900 | 250 | 150.9 | 115.1 | 35 | 15.4 | 30.8 | 202.5 | 0.049 | 4.49 | 4.46 | 421.5 | 170.6 | 14.39 | 14.47
8.3507 | 3898 | 249.3 | 150.9 | 115 | 35 | 15.3 | 30.4 | 205.1 | 0.062 | 4.41 | 4.44 | 420.4 | 170.8 | 14.39 | 14.52
8.359 | 3903 | 250.2 | 150.9 | 115 | 34.9 | 15.3 | 30.1 | 205.3 | 0.058 | 4.52 | 4.53 | 422.2 | 170.1 | 14.36 | 14.49
8.3673 | 3897 | 250.2 | 150.9 | 115.2 | 35 | 15.4 | 29.8 | 204.1 | 0.06 | 4.52 | 4.49 | 421.8 | 169.8 | 14.37 | 14.49
8.3757 | 3898 | 250.5 | 150.9 | 115.1 | 35.2 | 16 | 29.7 | 204.8 | 0.053 | 4.53 | 4.51 | 420.5 | 170.5 | 14.39 | 14.47
8.384 | 3903 | 249.4 | 150.8 | 115.1 | 35.2 | 16.1 | 29.7 | 204.2 | 0.051 | 4.49 | 4.48 | 421 | 170 | 14.37 | 14.51
8.3923 | 3901 | 249.5 | 150.9 | 115.1 | 35.2 | 15.7 | 29.7 | 204.1 | 0.055 | 4.51 | 4.49 | 419.7 | 170.3 | 14.37 | 14.48
8.4007 | 3900 | 250 | 150.9 | 115.1 | 35.1 | 15.4 | 30.3 | 203.1 | 0.053 | 4.5 | 4.5 | 421.3 | 170 | 14.39 | 14.47
8.409 | 3903 | 249.3 | 151 | 115.1 | 35.1 | 15.3 | 30.9 | 205 | 0.051 | 4.49 | 4.48 | 421.3 | 170.1 | 14.38 | 14.46
8.4173 | 3897 | 250.8 | 151 | 115.1 | 34.9 | 15.2 | 31.2 | 203.9 | 0.05 | 4.54 | 4.53 | 421.6 | 170 | 14.36 | 14.45
8.4257 | 3901 | 249.8 | 150.8 | 115.1 | 34.9 | 15.7 | 30.8 | 204.6 | 0.043 | 4.49 | 4.48 | 420.8 | 169.6 | 14.39 | 14.45
8.434 | 3902 | 250.5 | 150.9 | 115.1 | 35.2 | 16.1 | 30.4 | 205.6 | 0.038 | 4.57 | 4.57 | 420.9 | 170.3 | 14.37 | 14.48
8.4423 | 3899 | 250.9 | 150.9 | 115.1 | 35.2 | 15.9 | 30 | 205.3 | 0.04 | 4.48 | 4.47 | 421.2 | 170.4 | 14.36 | 14.48
8.4507 | 3902 | 250.3 | 151 | 115.2 | 35.3 | 15.5 | 29.8 | 205.1 | 0.042 | 4.48 | 4.48 | 421.6 | 169.6 | 14.37 | 14.47
8.459 | 3907 | 250 | 150.9 | 115.1 | 35.1 | 15.3 | 29.6 | 204.5 | 0.044 | 4.49 | 4.56 | 421.5 | 169.4 | 14.38 | 14.45
8.4673 | 3900 | 250.5 | 150.9 | 115.2 | 35.1 | 15.3 | 29.6 | 203.8 | 0.045 | 4.5 | 4.5 | 421.1 | 170.6 | 14.4 | 14.47
8.4757 | 3900 | 250.1 | 151 | 115 | 34.9 | 15.2 | 29.8 | 203.6 | 0.046 | 4.51 | 4.52 | 420.5 | 170.2 | 14.39 | 14.5
8.484 | 3900 | 250.5 | 150.9 | 115.1 | 35.1 | 15.9 | 30.4 | 203.9 | 0.044 | 4.51 | 4.5 | 421.5 | 169.7 | 14.4 | 14.46
8.4923 | 3901 | 250.1 | 150.9 | 115.1 | 35.1 | 16.1 | 31 | 204.2 | 0.044 | 4.52 | 4.48 | 421.9 | 170.7 | 14.39 | 14.47
8.5007 | 3897 | 249.3 | 150.8 | 115.1 | 35.1 | 15.8 | 31.1 | 204.5 | 0.055 | 4.45 | 4.48 | 419.3 | 169.9 | 14.4 | 14.51
8.509 | 3902 | 250 | 150.8 | 115.1 | 35.1 | 15.5 | 30.6 | 200 | 0.054 | 4.53 | 4.53 | 421.7 | 170.5 | 14.4 | 14.47
8.5173 | 3899 | 250.3 | 150.9 | 115.1 | 35.1 | 15.3 | 30.3 | 206.1 | 0.052 | 4.48 | 4.48 | 418.5 | 170 | 14.39 | 14.48
8.5257 | 3896 | 250.9 | 150.9 | 115.1 | 35.1 | 15.3 | 29.9 | 204.8 | 0.054 | 4.48 | 4.5 | 420.4 | 170.7 | 14.38 | 14.46
8.534 | 3900 | 250.5 | 150.9 | 115.1 | 35.1 | 15.3 | 29.6 | 205 | 0.051 | 4.51 | 4.51 | 420.9 | 170.8 | 14.36 | 14.47
8.5423 | 3898 | 249.4 | 151 | 115.1 | 35.1 | 15.4 | 29.6 | 203.2 | 0.054 | 4.47 | 4.48 | 422.4 | 169.1 | 14.4 | 14.48
8.5507 | 3899 | 249.7 | 150.9 | 115.1 | 35.1 | 16.1 | 29.7 | 206.2 | 0.052 | 4.49 | 4.51 | 420.3 | 169.9 | 14.38 | 14.47
8.559 | 3899 | 250.6 | 151 | 115.1 | 35.1 | 16.1 | 30.2 | 204.4 | 0.049 | 4.54 | 4.5 | 420.7 | 170.1 | 14.36 | 14.46
8.5674 | 3898 | 249.9 | 150.9 | 115.1 | 35.1 | 15.7 | 30.8 | 205 | 0.052 | 4.47 | 4.49 | 421.2 | 170 | 14.38 | 14.46
8.5757 | 3900 | 250 | 151 | 115.1 | 35.1 | 15.5 | 31.1 | 203.8 | 0.052 | 4.48 | 4.46 | 422.5 | 170.4 | 14.38 | 14.48
8.584 | 3896 | 250.4 | 150.9 | 115.1 | 35 | 15.4 | 30.9 | 205.1 | 0.053 | 4.48 | 4.48 | 421.5 | 169.8 | 14.38 | 14.48
8.5924 | 3905 | 249.7 | 150.8 | 115.1 | 35 | 15.3 | 30.4 | 206.3 | 0.055 | 4.48 | 4.46 | 421.2 | 170.4 | 14.39 | 14.46
8.6007 | 3896 | 250 | 150.9 | 115.1 | 35 | 15.3 | 30 | 205 | 0.053 | 4.53 | 4.55 | 422 | 170.9 | 14.39 | 14.49
8.609 | 3899 | 249 | 150.8 | 115.1 | 35.1 | 16.1 | 29.8 | 206.1 | 0.05 | 4.47 | 4.51 | 420.8 | 169.5 | 14.38 | 14.48
8.6174 | 3900 | 250.8 | 150.9 | 115.1 | 35.2 | 16.1 | 29.7 | 202.6 | 0.045 | 4.52 | 4.48 | 420.9 | 169.7 | 14.36 | 14.48
8.6257 | 3897 | 249.8 | 150.9 | 115.2 | 35.2 | 15.7 | 29.6 | 205.5 | 0.051 | 4.5 | 4.49 | 420.1 | 169 | 14.38 | 14.49
8.634 | 3898 | 250.2 | 150.9 | 115.1 | 35.1 | 15.5 | 29.7 | 203.3 | 0.056 | 4.51 | 4.5 | 421.4 | 169.5 | 14.39 | 14.46
8.6424 | 3899 | 251.1 | 150.9 | 114.9 | 35 | 15.3 | 30.4 | 205.2 | 0.052 | 4.52 | 4.53 | 421.4 | 169.3 | 14.38 | 14.48
8.6507 | 3904 | 249.4 | 150.9 | 115.2 | 35 | 15.2 | 30.9 | 205.9 | 0.056 | 4.47 | 4.49 | 421.9 | 170.2 | 14.38 | 14.47
8.659 | 3900 | 250.5 | 150.9 | 115.1 | 35.1 | 15.6 | 31.1 | 204.9 | 0.052 | 4.48 | 4.49 | 422.4 | 169.1 | 14.38 | 14.46
8.6674 | 3900 | 250.1 | 150.9 | 115.2 | 35.1 | 16.1 | 30.7 | 206 | 0.052 | 4.54 | 4.54 | 422.6 | 169.5 | 14.37 | 14.48
8.6757 | 3898 | 249.1 | 150.8 | 115.1 | 35.1 | 16 | 30.2 | 204.1 | 0.049 | 4.48 | 4.49 | 422 | 170.6 | 14.38 | 14.48
8.684 | 3901 | 249.9 | 150.9 | 115.2 | 35.1 | 15.6 | 29.9 | 205.9 | 0.048 | 4.51 | 4.49 | 420.5 | 169.2 | 14.39 | 14.46
8.6924 | 3903 | 250.7 | 150.9 | 115 | 35.1 | 15.4 | 29.8 | 205.7 | 0.05 | 4.51 | 4.51 | 420.1 | 170.3 | 14.38 | 14.47
8.7007 | 3897 | 250 | 151 | 115.1 | 35.1 | 15.3 | 29.7 | 205.8 | 0.055 | 4.49 | 4.47 | 421.1 | 170 | 14.38 | 14.51
8.709 | 3902 | 250.7 | 150.8 | 115 | 34.9 | 15.2 | 29.5 | 205.8 | 0.056 | 4.54 | 4.52 | 420.8 | 169.9 | 14.37 | 14.46
8.7174 | 3900 | 249.7 | 150.8 | 115.2 | 35.1 | 16 | 29.9 | 203.3 | 0.048 | 4.48 | 4.5 | 420.4 | 169.7 | 14.39 | 14.47
8.7257 | 3901 | 249.7 | 150.9 | 115 | 35.2 | 16.1 | 30.7 | 203.7 | 0.047 | 4.47 | 4.49 | 421.6 | 170.9 | 14.38 | 14.46
8.734 | 3904 | 250.3 | 151 | 115.2 | 35.2 | 15.8 | 31.1 | 204.7 | 0.047 | 4.52 | 4.48 | 422.4 | 170.7 | 14.38 | 14.45
8.7424 | 3899 | 250.9 | 151.1 | 115 | 35.1 | 15.5 | 31.1 | 204.5 | 0.051 | 4.48 | 4.52 | 422.5 | 170.1 | 14.38 | 14.46
8.7507 | 3896 | 250 | 151 | 115.1 | 35 | 15.3 | 30.7 | 204.7 | 0.053 | 4.5 | 4.48 | 422.3 | 170.1 | 14.39 | 14.5
8.759 | 3897 | 250.1 | 150.9 | 115.2 | 34.9 | 15.2 | 30.1 | 205.1 | 0.052 | 4.52 | 4.49 | 421.9 | 169.7 | 14.38 | 14.45
8.7674 | 3906 | 248.9 | 150.8 | 115.1 | 35 | 15.7 | 29.8 | 205.2 | 0.049 | 4.49 | 4.53 | 420.3 | 170 | 14.35 | 14.48
8.7757 | 3903 | 250.2 | 150.8 | 115.1 | 35.2 | 16.1 | 29.7 | 205.3 | 0.048 | 4.53 | 4.52 | 421.2 | 170 | 14.36 | 14.45
8.784 | 3898 | 250 | 150.8 | 115.1 | 35.2 | 15.9 | 29.7 | 206.6 | 0.05 | 4.49 | 4.5 | 421.2 | 169.5 | 14.38 | 14.47
8.7924 | 3904 | 248.9 | 150.9 | 115.2 | 35.2 | 15.5 | 29.8 | 202.2 | 0.051 | 4.46 | 4.48 | 420.3 | 170.5 | 14.4 | 14.46
8.8007 | 3896 | 250 | 150.9 | 115.1 | 35.1 | 15.4 | 30.3 | 205.1 | 0.051 | 4.51 | 4.47 | 421.7 | 170.1 | 14.37 | 14.5
8.809 | 3900 | 250.1 | 150.9 | 115.1 | 35.1 | 15.3 | 30.9 | 205 | 0.051 | 4.51 | 4.52 | 422.4 | 169.7 | 14.39 | 14.48
8.8174 | 3896 | 250.8 | 150.9 | 115.2 | 35.1 | 15.3 | 31.2 | 204.6 | 0.052 | 4.52 | 4.51 | 423.3 | 170 | 14.38 | 14.49
8.8257 | 3898 | 249.7 | 151 | 115 | 35 | 15.7 | 30.8 | 205.8 | 0.053 | 4.48 | 4.48 | 421.9 | 170.1 | 14.36 | 14.47
8.834 | 3899 | 250.4 | 150.9 | 115.2 | 35.1 | 16.2 | 30.2 | 203.5 | 0.052 | 4.49 | 4.51 | 421.7 | 169.8 | 14.37 | 14.49
8.8424 | 3900 | 250.4 | 150.9 | 115.1 | 35.2 | 15.9 | 30 | 205.4 | 0.048 | 4.51 | 4.51 | 421.5 | 169.5 | 14.4 | 14.46
8.8507 | 3904 | 250.6 | 150.9 | 115.1 | 35.1 | 15.5 | 29.8 | 206.9 | 0.057 | 4.49 | 4.5 | 420.9 | 169.7 | 14.4 | 14.5
8.859 | 3900 | 249.9 | 150.9 | 115.1 | 35.1 | 15.4 | 29.8 | 205.1 | 0.06 | 4.49 | 4.52 | 421.5 | 171.8 | 14.39 | 14.47
8.8674 | 3901 | 249 | 150.9 | 115.1 | 35.1 | 15.3 | 29.7 | 205.1 | 0.059 | 4.52 | 4.53 | 421.1 | 169.5 | 14.38 | 14.47
8.8757 | 3899 | 250.7 | 150.9 | 115.1 | 35.1 | 15.2 | 29.8 | 203.7 | 0.053 | 4.5 | 4.49 | 420.5 | 170.3 | 14.38 | 14.48
8.884 | 3899 | 249.3 | 150.9 | 115.1 | 35.1 | 15.8 | 30.3 | 202.6 | 0.049 | 4.49 | 4.48 | 421.3 | 170.3 | 14.39 | 14.47
8.8924 | 3899 | 249.1 | 150.8 | 115.1 | 35.2 | 16.1 | 30.9 | 205.7 | 0.045 | 4.54 | 4.49 | 422.4 | 169.6 | 14.36 | 14.46
8.9007 | 3902 | 250.4 | 150.9 | 115.1 | 35.2 | 15.9 | 31.2 | 206.2 | 0.049 | 4.48 | 4.48 | 421.1 | 170.6 | 14.39 | 14.47
8.909 | 3902 | 249.9 | 150.9 | 115.1 | 35.1 | 15.5 | 30.7 | 205.7 | 0.05 | 4.48 | 4.5 | 422.5 | 169.3 | 14.38 | 14.47
8.9174 | 3898 | 249.9 | 150.9 | 115.1 | 35 | 15.3 | 30.3 | 206.6 | 0.047 | 4.55 | 4.49 | 422.5 | 171.2 | 14.39 | 14.47
8.9257 | 3897 | 249.9 | 150.9 | 115 | 35.1 | 15.2 | 30 | 204.3 | 0.051 | 4.46 | 4.47 | 420.9 | 170.1 | 14.4 | 14.47
8.934 | 3900 | 250.7 | 150.9 | 115.1 | 35.1 | 15.5 | 29.8 | 204.6 | 0.044 | 4.52 | 4.52 | 421.5 | 169.8 | 14.38 | 14.46
8.9424 | 3900 | 249 | 151.1 | 115.1 | 35.2 | 16.1 | 29.7 | 205.2 | 0.037 | 4.46 | 4.5 | 421.1 | 169.9 | 14.39 | 14.49
8.9507 | 3899 | 251 | 151.1 | 115.2 | 35.2 | 16.1 | 29.6 | 203.6 | 0.036 | 4.49 | 4.46 | 419.3 | 169.3 | 14.39 | 14.47
8.959 | 3896 | 250.5 | 150.9 | 115.1 | 35.2 | 15.6 | 29.8 | 204.2 | 0.044 | 4.5 | 4.49 | 421.5 | 170.1 | 14.38 | 14.46
8.9674 | 3900 | 249.7 | 150.9 | 115.2 | 35.2 | 15.4 | 30.7 | 205.2 | 0.046 | 4.49 | 4.48 | 415.9 | 169.1 | 14.4 | 14.48
8.9757 | 3904 | 250.3 | 150.9 | 115.1 | 34.9 | 15.3 | 31.1 | 206.6 | 0.048 | 4.51 | 4.51 | 421.7 | 170 | 14.38 | 14.44
8.9841 | 3898 | 250.8 | 151.1 | 115.1 | 35 | 15.2 | 31.2 | 204.3 | 0.049 | 4.5 | 4.5 | 421.6 | 169.7 | 14.38 | 14.47
8.9924 | 3900 | 249.8 | 150.9 | 115.1 | 35.1 | 16 | 30.7 | 203.2 | 0.045 | 4.52 | 4.53 | 419.8 | 169.8 | 14.37 | 14.48
9.0007 | 3904 | 249.5 | 150.9 | 115.1 | 35.2 | 16.1 | 30.3 | 205.7 | 0.052 | 4.5 | 4.5 | 421.5 | 170.1 | 14.37 | 14.46
9.0091 | 3902 | 250.1 | 150.9 | 115.1 | 35.2 | 15.7 | 30 | 203.4 | 0.05 | 4.53 | 4.53 | 420.6 | 170.1 | 14.39 | 14.47
9.0174 | 3906 | 249.2 | 150.8 | 115.1 | 35.1 | 15.5 | 29.8 | 203.4 | 0.05 | 4.47 | 4.48 | 421.6 | 170 | 14.35 | 14.49
9.0257 | 3901 | 249.8 | 150.8 | 115.1 | 35.1 | 15.3 | 29.7 | 207.4 | 0.051 | 4.47 | 4.48 | 421.8 | 170.2 | 14.38 | 14.47
9.0341 | 3906 | 250.5 | 150.9 | 115.1 | 35 | 15.3 | 29.6 | 205.1 | 0.051 | 4.52 | 4.49 | 421.1 | 169.6 | 14.38 | 14.48
9.0424 | 3897 | 249.2 | 150.9 | 115.2 | 35.1 | 15.3 | 29.8 | 204.4 | 0.054 | 4.5 | 4.49 | 420.8 | 170.4 | 14.38 | 14.46
9.0507 | 3900 | 250.1 | 150.9 | 115.1 | 35.2 | 16.1 | 30.5 | 203.7 | 0.049 | 4.49 | 4.51 | 421.3 | 169.6 | 14.37 | 14.47
9.0591 | 3902 | 250.5 | 150.9 | 115.1 | 35.2 | 16.2 | 30.9 | 204.9 | 0.051 | 4.53 | 4.55 | 421.7 | 169.6 | 14.38 | 14.47
9.0674 | 3904 | 249.8 | 150.9 | 115.1 | 35.2 | 15.7 | 31.1 | 206.3 | 0.052 | 4.52 | 4.49 | 421.5 | 169.6 | 14.38 | 14.49
9.0757 | 3903 | 250.3 | 151.1 | 115.1 | 35.1 | 15.4 | 30.8 | 205.9 | 0.05 | 4.51 | 4.52 | 422 | 170.7 | 14.39 | 14.45
9.0841 | 3897 | 250 | 150.9 | 115.1 | 35 | 15.3 | 30.3 | 204.9 | 0.055 | 4.51 | 4.49 | 421.8 | 170 | 14.4 | 14.5
9.0924 | 3899 | 249 | 151.1 | 115.1 | 35 | 15.2 | 30.1 | 204.5 | 0.054 | 4.45 | 4.48 | 420.1 | 170.3 | 14.38 | 14.48
9.1007 | 3902 | 250.6 | 150.9 | 115.1 | 35.1 | 16 | 29.8 | 205.7 | 0.049 | 4.56 | 4.54 | 422.1 | 170.8 | 14.38 | 14.48
9.1091 | 3899 | 250.2 | 150.9 | 115 | 35.1 | 16.1 | 29.5 | 204.9 | 0.05 | 4.53 | 4.49 | 420.8 | 169.8 | 14.39 | 14.47
9.1174 | 3900 | 249.8 | 150.9 | 115.2 | 35.2 | 15.8 | 29.4 | 205.1 | 0.051 | 4.51 | 4.53 | 420.5 | 169.3 | 14.39 | 14.47
9.1257 | 3896 | 250.2 | 150.8 | 114.9 | 35.1 | 15.5 | 29.8 | 206 | 0.054 | 4.51 | 4.45 | 420.2 | 170.7 | 14.36 | 14.48
9.1341 | 3900 | 250.5 | 150.9 | 115.2 | 35.1 | 15.4 | 30.7 | 205.4 | 0.051 | 4.51 | 4.47 | 420.9 | 169.3 | 14.39 | 14.47
9.1424 | 3903 | 249.7 | 150.9 | 115.1 | 35 | 15.3 | 31.1 | 206.4 | 0.054 | 4.46 | 4.5 | 421.3 | 169.6 | 14.38 | 14.48
9.1507 | 3904 | 250.7 | 150.9 | 115.1 | 35 | 15.3 | 31.2 | 204.1 | 0.051 | 4.46 | 4.5 | 422 | 169.6 | 14.39 | 14.47
9.1591 | 3904 | 249.7 | 150.9 | 115.1 | 35.2 | 16.1 | 30.8 | 205.8 | 0.044 | 4.53 | 4.46 | 421.5 | 169.5 | 14.37 | 14.45
9.1674 | 3905 | 250.1 | 150.9 | 115.2 | 35.2 | 16.2 | 30.4 | 206.9 | 0.046 | 4.49 | 4.55 | 421.3 | 169.6 | 14.37 | 14.47
9.1757 | 3900 | 250.8 | 150.9 | 115.1 | 35.2 | 15.7 | 30.1 | 208.1 | 0.047 | 4.52 | 4.49 | 420.9 | 169.3 | 14.38 | 14.49
9.1841 | 3893 | 250.3 | 151 | 115.1 | 35.1 | 15.5 | 29.8 | 203.5 | 0.054 | 4.48 | 4.47 | 422.2 | 170.1 | 14.39 | 14.47
9.1924 | 3902 | 249.5 | 150.9 | 115.2 | 35 | 15.3 | 29.8 | 206.9 | 0.054 | 4.46 | 4.48 | 420.5 | 169.6 | 14.38 | 14.49
9.2007 | 3900 | 249.7 | 150.9 | 115.1 | 35 | 15.2 | 29.7 | 205.8 | 0.055 | 4.49 | 4.46 | 420.9 | 170.4 | 14.38 | 14.48
9.2091 | 3900 | 249.5 | 151 | 115.3 | 35.1 | 15.9 | 29.8 | 202.2 | 0.052 | 4.51 | 4.5 | 420.7 | 169 | 14.39 | 14.47
9.2174 | 3898 | 250.9 | 150.9 | 115.1 | 35.1 | 16.1 | 30.3 | 207.1 | 0.05 | 4.53 | 4.49 | 420.9 | 170.5 | 14.38 | 14.48
9.2257 | 3898 | 249.8 | 150.9 | 115.2 | 35.1 | 15.8 | 30.9 | 203.1 | 0.053 | 4.48 | 4.48 | 421.5 | 169.9 | 14.4 | 14.46
9.2341 | 3900 | 249.7 | 150.8 | 115.1 | 35.1 | 15.5 | 31.1 | 202.8 | 0.053 | 4.48 | 4.48 | 422.7 | 169.7 | 14.39 | 14.45
9.2424 | 3899 | 250.5 | 150.9 | 115.1 | 35.1 | 15.4 | 30.7 | 205.8 | 0.051 | 4.51 | 4.5 | 421.5 | 170.3 | 14.39 | 14.47
9.2507 | 3901 | 249.9 | 150.9 | 115.1 | 35.1 | 15.3 | 30.3 | 207.3 | 0.054 | 4.49 | 4.49 | 422 | 170.3 | 14.38 | 14.46
9.2591 | 3900 | 250.6 | 150.9 | 115.1 | 35.1 | 15.3 | 30.1 | 206 | 0.047 | 4.5 | 4.54 | 420.1 | 169.4 | 14.39 | 14.49
9.2674 | 3899 | 249.3 | 150.9 | 115.1 | 35.1 | 15.3 | 29.8 | 206.1 | 0.049 | 4.53 | 4.51 | 420.6 | 169 | 14.39 | 14.49
9.2757 | 3896 | 250.2 | 150.9 | 115.2 | 35.2 | 16.1 | 29.7 | 205.5 | 0.047 | 4.47 | 4.49 | 420.9 | 169.4 | 14.39 | 14.48
9.2841 | 3902 | 248.9 | 150.9 | 115.1 | 35.2 | 16.2 | 29.7 | 206.6 | 0.045 | 4.51 | 4.52 | 418.1 | 171.1 | 14.41 | 14.47
9.2924 | 3901 | 250.2 | 150.9 | 115.1 | 35.2 | 15.8 | 29.8 | 206.6 | 0.046 | 4.52 | 4.48 | 420.7 | 169.4 | 14.38 | 14.46
9.3007 | 3900 | 249.9 | 150.9 | 115.2 | 35.1 | 15.4 | 30.6 | 205.6 | 0.052 | 4.47 | 4.47 | 420.9 | 170.8 | 14.38 | 14.48
9.3091 | 3898 | 250.1 | 150.9 | 115.1 | 34.9 | 15.3 | 31 | 206.9 | 0.05 | 4.46 | 4.49 | 421.9 | 169.9 | 14.39 | 14.5
9.3174 | 3898 | 250.1 | 150.9 | 115.1 | 34.9 | 15.2 | 31.1 | 205.2 | 0.049 | 4.54 | 4.5 | 422.2 | 169.4 | 14.37 | 14.47
9.3257 | 3901 | 249.5 | 150.9 | 115 | 35.1 | 16.1 | 30.7 | 205 | 0.045 | 4.53 | 4.5 | 421.6 | 170.6 | 14.37 | 14.47
9.3341 | 3904 | 249.2 | 150.9 | 115.1 | 35.2 | 16.2 | 30.2 | 204.6 | 0.044 | 4.48 | 4.48 | 422.2 | 169.8 | 14.38 | 14.46
9.3424 | 3900 | 250.4 | 150.8 | 115.1 | 35.2 | 15.7 | 29.9 | 204.8 | 0.051 | 4.5 | 4.49 | 421.1 | 170.4 | 14.37 | 14.46
9.3507 | 3898 | 250.1 | 150.8 | 115.1 | 35.1 | 15.4 | 29.7 | 206.5 | 0.054 | 4.47 | 4.46 | 421.1 | 170.1 | 14.39 | 14.48
9.3591 | 3900 | 250.6 | 150.9 | 115.2 | 35.1 | 15.2 | 29.6 | 205.2 | 0.061 | 4.5 | 4.53 | 421.1 | 170 | 14.38 | 14.46
9.3674 | 3900 | 250.4 | 150.9 | 115.1 | 35 | 15.2 | 29.5 | 207 | 0.06 | 4.52 | 4.52 | 420 | 169.5 | 14.41 | 14.47
9.3757 | 3900 | 250.3 | 150.9 | 115.1 | 35.1 | 16 | 30.1 | 204.8 | 0.052 | 4.5 | 4.51 | 420.9 | 170.7 | 14.39 | 14.48
9.3841 | 3902 | 249.6 | 151 | 115.1 | 35.1 | 16 | 30.7 | 205.6 | 0.053 | 4.54 | 4.55 | 421.9 | 169.5 | 14.38 | 14.47
9.3924 | 3900 | 249.5 | 151 | 115.1 | 35.2 | 15.9 | 31.2 | 207.7 | 0.05 | 4.51 | 4.49 | 421.6 | 170.3 | 14.4 | 14.46
9.4008 | 3895 | 251.2 | 150.9 | 115.1 | 35.1 | 15.5 | 31.1 | 206.1 | 0.048 | 4.48 | 4.5 | 421.5 | 169.8 | 14.39 | 14.47
9.4091 | 3904 | 249.3 | 151 | 115.2 | 35.1 | 15.3 | 30.7 | 204.2 | 0.051 | 4.52 | 4.51 | 421.3 | 169.6 | 14.38 | 14.48
9.4174 | 3900 | 249.8 | 151 | 115.1 | 35.1 | 15.3 | 30 | 207.3 | 0.053 | 4.5 | 4.51 | 421.2 | 170.2 | 14.38 | 14.47
9.4258 | 3899 | 250.5 | 151 | 115.1 | 35.1 | 15.2 | 29.8 | 203.8 | 0.048 | 4.51 | 4.54 | 421.6 | 170.3 | 14.38 | 14.47
9.4341 | 3896 | 250.5 | 150.9 | 115 | 35.1 | 16 | 29.7 | 205 | 0.04 | 4.53 | 4.52 | 420.8 | 170.6 | 14.39 | 14.48
9.4424 | 3909 | 248.5 | 150.8 | 115.2 | 35.1 | 16.1 | 29.6 | 206.2 | 0.038 | 4.47 | 4.49 | 420.5 | 169.3 | 14.4 | 14.48
9.4508 | 3899 | 249.7 | 150.8 | 115.1 | 35.2 | 15.8 | 29.6 | 207.3 | 0.041 | 4.48 | 4.49 | 420.5 | 169.3 | 14.39 | 14.47
9.4591 | 3897 | 250.3 | 150.8 | 115 | 35 | 15.5 | 30.2 | 205.1 | 0.041 | 4.47 | 4.5 | 420.9 | 170.2 | 14.37 | 14.47
9.4674 | 3897 | 249.5 | 150.9 | 115.2 | 35.1 | 15.3 | 30.8 | 205.9 | 0.042 | 4.46 | 4.49 | 421.2 | 169.6 | 14.38 | 14.48
9.4758 | 3898 | 250.4 | 150.9 | 115.1 | 35.1 | 15.3 | 31.2 | 204.5 | 0.047 | 4.52 | 4.49 | 421.8 | 168.9 | 14.38 | 14.45
9.4841 | 3900 | 250.9 | 151 | 115.1 | 35.1 | 15.2 | 31.1 | 208.9 | 0.047 | 4.49 | 4.53 | 422.4 | 170 | 14.38 | 14.48
9.4924 | 3899 | 250.2 | 150.9 | 115 | 35.1 | 15.9 | 30.7 | 208 | 0.046 | 4.52 | 4.53 | 422.5 | 169.9 | 14.37 | 14.49
9.5008 | 3904 | 249.8 | 150.9 | 115.1 | 35.1 | 16.1 | 30.1 | 207.2 | 0.047 | 4.55 | 4.54 | 421.1 | 169 | 14.39 | 14.48
9.5091 | 3899 | 249.5 | 150.8 | 115.1 | 35.1 | 15.9 | 29.8 | 206 | 0.054 | 4.47 | 4.49 | 421.1 | 169.4 | 14.39 | 14.46
9.5174 | 3902 | 250.3 | 150.9 | 115 | 35.1 | 15.6 | 29.7 | 202.6 | 0.052 | 4.52 | 4.52 | 421.9 | 169.9 | 14.39 | 14.46
9.5258 | 3898 | 250.6 | 150.8 | 115.1 | 35.1 | 15.4 | 29.6 | 208.3 | 0.049 | 4.5 | 4.51 | 421.5 | 170.7 | 14.37 | 14.46
9.5341 | 3904 | 249 | 150.9 | 115.1 | 35.1 | 15.3 | 29.7 | 203.2 | 0.054 | 4.48 | 4.51 | 421.1 | 170.9 | 14.38 | 14.46
9.5424 | 3904 | 249.5 | 150.9 | 115.1 | 35 | 15.3 | 30.3 | 207.5 | 0.054 | 4.5 | 4.51 | 421.3 | 171.3 | 14.37 | 14.49
9.5508 | 3904 | 249.4 | 150.9 | 115.1 | 35.1 | 15.8 | 31.1 | 205.5 | 0.049 | 4.52 | 4.52 | 422.7 | 170.1 | 14.39 | 14.48
9.5591 | 3899 | 249.2 | 151 | 115.1 | 35.2 | 16.2 | 31.1 | 204.4 | 0.053 | 4.5 | 4.5 | 422.7 | 169.5 | 14.4 | 14.49
9.5674 | 3901 | 250.4 | 150.9 | 115.1 | 35.1 | 15.9 | 30.8 | 205.6 | 0.046 | 4.52 | 4.56 | 421.1 | 169.8 | 14.39 | 14.45
9.5758 | 3901 | 250.1 | 150.9 | 115.1 | 35.1 | 15.5 | 30.3 | 205.4 | 0.053 | 4.5 | 4.51 | 421.2 | 170.2 | 14.39 | 14.46
9.5841 | 3899 | 250.1 | 151 | 115.1 | 35.1 | 15.3 | 30.2 | 203.9 | 0.054 | 4.48 | 4.46 | 420.8 | 169.6 | 14.38 | 14.43
9.5924 | 3895 | 249.9 | 150.9 | 115 | 35.1 | 15.3 | 29.7 | 206.6 | 0.057 | 4.51 | 4.52 | 421.1 | 170.7 | 14.39 | 14.47
9.6008 | 3900 | 248.9 | 150.9 | 115.2 | 35.1 | 15.2 | 29.6 | 204.9 | 0.058 | 4.52 | 4.5 | 421 | 169.2 | 14.39 | 14.47
9.6091 | 3899 | 250.2 | 150.9 | 115.1 | 35.1 | 15.8 | 29.8 | 206.1 | 0.05 | 4.54 | 4.52 | 417.6 | 170 | 14.38 | 14.47
9.6174 | 3900 | 251.1 | 151 | 115.1 | 35.2 | 16.2 | 29.9 | 206.4 | 0.049 | 4.52 | 4.51 | 419.6 | 170.3 | 14.39 | 14.45
9.6258 | 3901 | 250.8 | 150.9 | 115.1 | 35.2 | 15.9 | 30.6 | 207.4 | 0.048 | 4.54 | 4.53 | 421.6 | 169.2 | 14.38 | 14.45
9.6341 | 3900 | 249.5 | 150.9 | 115.1 | 35.1 | 15.5 | 31 | 206.2 | 0.055 | 4.44 | 4.46 | 421.7 | 170.1 | 14.4 | 14.49
9.6424 | 3900 | 249.2 | 150.9 | 115.1 | 35.1 | 15.4 | 31 | 205.2 | 0.057 | 4.47 | 4.49 | 422.2 | 169.2 | 14.39 | 14.47
9.6508 | 3901 | 249.8 | 150.9 | 115.1 | 35.1 | 15.3 | 30.5 | 204.5 | 0.054 | 4.49 | 4.51 | 421.9 | 170.1 | 14.39 | 14.47
9.6591 | 3903 | 250.2 | 150.9 | 115.1 | 35 | 15.4 | 30.2 | 207.2 | 0.05 | 4.52 | 4.49 | 421.5 | 171.3 | 14.38 | 14.48
9.6674 | 3904 | 250.5 | 150.9 | 115.1 | 35 | 16.1 | 29.8 | 208.8 | 0.046 | 4.57 | 4.53 | 421.1 | 169.7 | 14.37 | 14.45
9.6758 | 3901 | 248.3 | 150.9 | 115.2 | 35.1 | 16.1 | 29.7 | 203.2 | 0.052 | 4.47 | 4.48 | 420.9 | 169.8 | 14.37 | 14.47
9.6841 | 3899 | 250.8 | 150.8 | 115.1 | 35.1 | 15.7 | 29.6 | 204.8 | 0.05 | 4.48 | 4.49 | 421.1 | 169.2 | 14.37 | 14.46
9.6924 | 3900 | 250.4 | 150.9 | 115 | 35.1 | 15.5 | 29.6 | 207.7 | 0.051 | 4.49 | 4.49 | 419.4 | 169.8 | 14.4 | 14.48
9.7008 | 3900 | 248.5 | 151 | 115.3 | 35.1 | 15.4 | 30.3 | 208 | 0.056 | 4.49 | 4.51 | 420.2 | 169.5 | 14.37 | 14.46
9.7091 | 3900 | 249.4 | 151 | 114.9 | 35.1 | 15.3 | 30.8 | 207.4 | 0.057 | 4.46 | 4.51 | 421.5 | 171 | 14.37 | 14.47
9.7174 | 3904 | 250.6 | 150.9 | 115.2 | 35.1 | 15.3 | 31.2 | 206.2 | 0.051 | 4.53 | 4.5 | 421.6 | 170.5 | 14.38 | 14.46
9.7258 | 3900 | 250.8 | 151 | 115.2 | 35.2 | 15.9 | 31 | 206.4 | 0.048 | 4.52 | 4.5 | 422.4 | 170.2 | 14.38 | 14.47
9.7341 | 3899 | 250.4 | 150.8 | 115 | 35.1 | 16.2 | 30.4 | 205.8 | 0.044 | 4.48 | 4.54 | 422.2 | 170.5 | 14.38 | 14.48
9.7424 | 3896 | 249.5 | 150.8 | 115.1 | 35.1 | 15.9 | 30.2 | 206.2 | 0.049 | 4.51 | 4.49 | 417.3 | 169.2 | 14.39 | 14.49
9.7508 | 3899 | 249.4 | 150.7 | 115.1 | 34.9 | 15.5 | 29.8 | 206.9 | 0.05 | 4.48 | 4.48 | 421 | 170.8 | 14.36 | 14.48
9.7591 | 3902 | 250.9 | 150.9 | 115.2 | 34.9 | 15.3 | 29.7 | 207.8 | 0.046 | 4.47 | 4.48 | 421.2 | 169.9 | 14.38 | 14.48
9.7674 | 3903 | 249.9 | 151 | 115.1 | 35.1 | 15.3 | 29.7 | 207.1 | 0.046 | 4.53 | 4.51 | 421.4 | 170.8 | 14.38 | 14.48
9.7758 | 3895 | 250.7 | 150.9 | 115.1 | 35.2 | 15.6 | 29.7 | 206.4 | 0.048 | 4.52 | 4.5 | 420.9 | 170.5 | 14.39 | 14.48
9.7841 | 3898 | 249.7 | 151 | 115.1 | 35.3 | 16.1 | 30.3 | 205.9 | 0.048 | 4.52 | 4.5 | 420.8 | 169.5 | 14.38 | 14.46
9.7924 | 3897 | 251.3 | 151 | 115.1 | 35.2 | 16.1 | 30.8 | 207.9 | 0.044 | 4.52 | 4.53 | 421.6 | 170.1 | 14.38 | 14.47
9.8008 | 3898 | 249.8 | 150.9 | 115.1 | 35.1 | 15.7 | 31.1 | 206.8 | 0.049 | 4.52 | 4.53 | 421.5 | 170.9 | 14.4 | 14.5
9.8091 | 3898 | 250 | 150.8 | 115 | 34.8 | 15.5 | 30.7 | 204.1 | 0.055 | 4.51 | 4.51 | 421.9 | 170.2 | 14.38 | 14.48
9.8175 | 3899 | 250.3 | 151.1 | 115.2 | 35.2 | 15.3 | 30.6 | 205.6 | 0.05 | 4.5 | 4.46 | 422.1 | 170.1 | 14.37 | 14.45
9.8258 | 3902 | 250.1 | 150.8 | 115 | 34.9 | 15.3 | 30.1 | 208.8 | 0.054 | 4.51 | 4.51 | 420.9 | 170.9 | 14.39 | 14.47
9.8341 | 3905 | 249.5 | 150.8 | 115.3 | 35.1 | 15.6 | 29.9 | 208.3 | 0.05 | 4.52 | 4.51 | 421.6 | 169.1 | 14.37 | 14.49
9.8425 | 3900 | 250.2 | 150.8 | 115.1 | 35.2 | 16.1 | 29.6 | 206 | 0.045 | 4.49 | 4.46 | 420 | 169.3 | 14.39 | 14.48
9.8508 | 3896 | 250.5 | 150.8 | 115.1 | 35.2 | 16.1 | 29.6 | 207.7 | 0.051 | 4.44 | 4.43 | 418.3 | 170.1 | 14.4 | 14.46
9.8591 | 3899 | 250.3 | 150.9 | 115.2 | 35.1 | 15.6 | 29.8 | 206.1 | 0.057 | 4.52 | 4.52 | 420.5 | 168.8 | 14.39 | 14.46
9.8675 | 3896 | 249.1 | 150.9 | 115.1 | 35.1 | 15.4 | 30.4 | 206.4 | 0.06 | 4.53 | 4.5 | 421.2 | 169.9 | 14.39 | 14.48
9.8758 | 3902 | 249.7 | 150.9 | 115.1 | 34.9 | 15.3 | 30.9 | 210.4 | 0.06 | 4.48 | 4.48 | 421.1 | 170.4 | 14.38 | 14.46
9.8841 | 3898 | 249.6 | 151 | 115.1 | 35.1 | 15.2 | 31.1 | 206.3 | 0.057 | 4.49 | 4.51 | 422.4 | 169.9 | 14.37 | 14.47
9.8925 | 3899 | 249.7 | 150.9 | 114.9 | 35.1 | 15.9 | 30.6 | 205.7 | 0.046 | 4.51 | 4.5 | 422.3 | 170.9 | 14.39 | 14.46
9.9008 | 3900 | 250.1 | 151 | 115.3 | 35.4 | 16.1 | 30.4 | 206.2 | 0.042 | 4.5 | 4.52 | 421.9 | 169.5 | 14.38 | 14.48
9.9091 | 3898 | 250.5 | 150.9 | 114.9 | 35.1 | 15.9 | 29.9 | 207.7 | 0.044 | 4.52 | 4.52 | 422.1 | 170.7 | 14.39 | 14.48
9.9175 | 3905 | 249.8 | 151 | 115.2 | 35.2 | 15.5 | 29.9 | 207.6 | 0.047 | 4.52 | 4.48 | 421.5 | 168.8 | 14.38 | 14.44
9.9258 | 3896 | 248.9 | 150.8 | 115.1 | 34.9 | 15.4 | 29.6 | 206.5 | 0.035 | 4.39 | 4.41 | 420.6 | 169.3 | 14.39 | 14.46
9.9341 | 3903 | 250.1 | 150.8 | 115.1 | 34.9 | 15.3 | 29.6 | 203.8 | 0.046 | 4.55 | 4.53 | 420.7 | 169.4 | 14.39 | 14.48
9.9425 | 3906 | 250 | 150.8 | 115.2 | 35.1 | 15.3 | 29.7 | 203.7 | 0.042 | 4.48 | 4.5 | 419.8 | 169.8 | 14.37 | 14.45
9.9508 | 3901 | 248.7 | 150.9 | 115.1 | 35.2 | 15.8 | 30.4 | 203.7 | 0.041 | 4.47 | 4.49 | 420.8 | 169.5 | 14.38 | 14.47
9.9591 | 3900 | 249.4 | 150.8 | 115 | 35.2 | 16.1 | 30.9 | 203 | 0.043 | 4.52 | 4.5 | 421 | 169.8 | 14.39 | 14.47
9.9675 | 3904 | 249.8 | 151 | 115.2 | 35.3 | 16 | 31.2 | 203.7 | 0.045 | 4.51 | 4.52 | 421.9 | 169.9 | 14.37 | 14.47
9.9758 | 3903 | 250.7 | 151 | 115.1 | 35.2 | 15.6 | 30.8 | 203.9 | 0.048 | 4.51 | 4.51 | 421.2 | 170.1 | 14.37 | 14.47
9.9841 | 3897 | 250.5 | 150.9 | 115.1 | 34.9 | 15.5 | 30.4 | 203.9 | 0.051 | 4.53 | 4.5 | 421.5 | 170.3 | 14.4 | 14.49
9.9925 | 3896 | 249.9 | 150.9 | 115.1 | 34.9 | 15.4 | 30 | 204.1 | 0.053 | 4.5 | 4.52 | 421.1 | 170.7 | 14.39 | 14.46
10.0008 | 3898 | 249.5 | 151 | 115.1 | 35.1 | 15.4 | 29.9 | 202.3 | 0.05 | 4.51 | 4.51 | 417.9 | 170 | 14.39 | 14.48
10.0091 | 3901 | 250.3 | 151 | 115.2 | 35.2 | 15.3 | 29.8 | 201.5 | 0.05 | 4.51 | 4.49 | 420.9 | 169.9 | 14.37 | 14.48
10.0175 | 3899 | 250.7 | 150.9 | 115.1 | 35.2 | 15.6 | 29.7 | 204.5 | 0.051 | 4.52 | 4.5 | 420.9 | 170.3 | 14.38 | 14.48
10.0258 | 3898 | 249.8 | 150.8 | 115.1 | 35.2 | 16.2 | 29.7 | 203.7 | 0.051 | 4.49 | 4.47 | 420.3 | 169.6 | 14.39 | 14.49
10.0341 | 3896 | 250.6 | 150.9 | 115.1 | 35.1 | 16 | 30 | 204 | 0.052 | 4.53 | 4.53 | 421.2 | 170 | 14.38 | 14.47
10.0425 | 3893 | 250 | 150.8 | 115 | 34.9 | 15.6 | 30.7 | 201.7 | 0.055 | 4.47 | 4.47 | 421.2 | 169.6 | 14.39 | 14.47
10.0508 | 3904 | 250.6 | 150.9 | 115.2 | 35 | 15.4 | 31.1 | 202.4 | 0.049 | 4.54 | 4.54 | 421.5 | 170.5 | 14.38 | 14.48
10.0591 | 3903 | 249.7 | 150.9 | 115 | 35.1 | 15.3 | 30.9 | 204.2 | 0.056 | 4.52 | 4.53 | 422 | 170.5 | 14.38 | 14.47
10.0675 | 3903 | 249.8 | 151 | 115.2 | 35.1 | 15.2 | 30.5 | 203.2 | 0.049 | 4.52 | 4.55 | 423 | 169.4 | 14.39 | 14.48
10.0758 | 3898 | 250.1 | 151 | 115 | 35.2 | 16.1 | 30.1 | 203.8 | 0.048 | 4.54 | 4.52 | 421.1 | 170.8 | 14.38 | 14.5
10.0841 | 3896 | 250.1 | 150.9 | 115.1 | 35.1 | 16.2 | 29.9 | 204.2 | 0.044 | 4.53 | 4.49 | 420.6 | 169.6 | 14.38 | 14.47
10.0925 | 3897 | 250.8 | 150.9 | 115.1 | 35.1 | 15.8 | 29.9 | 204.7 | 0.048 | 4.49 | 4.47 | 419.4 | 170.2 | 14.39 | 14.46
10.1008 | 3899 | 249.2 | 150.8 | 115 | 34.9 | 15.6 | 29.5 | 203.6 | 0.055 | 4.49 | 4.46 | 421.1 | 170.3 | 14.4 | 14.47
10.1091 | 3898 | 249.4 | 150.7 | 115.1 | 34.8 | 15.4 | 29.3 | 203.5 | 0.052 | 4.5 | 4.5 | 420.2 | 170.1 | 14.39 | 14.47
10.1175 | 3901 | 248.9 | 151.1 | 115 | 35.2 | 15.3 | 30.1 | 204.6 | 0.049 | 4.44 | 4.51 | 419.6 | 170.6 | 14.39 | 14.49
10.1258 | 3896 | 250.4 | 150.8 | 115.1 | 35.1 | 15.3 | 30.7 | 206.2 | 0.055 | 4.46 | 4.48 | 421.1 | 170.2 | 14.38 | 14.46
10.1341 | 3896 | 249.7 | 150.9 | 115.1 | 35.2 | 15.9 | 31.2 | 202.2 | 0.051 | 4.54 | 4.5 | 421.6 | 169 | 14.4 | 14.48
10.1425 | 3894 | 250.1 | 150.8 | 115.1 | 35.1 | 16.2 | 30.9 | 203.7 | 0.048 | 4.47 | 4.52 | 418.3 | 170.1 | 14.39 | 14.5
10.1508 | 3900 | 250.1 | 150.9 | 115.2 | 35.2 | 16 | 30.6 | 204.7 | 0.051 | 4.52 | 4.51 | 422.2 | 169.8 | 14.38 | 14.48
10.1591 | 3899 | 250 | 150.9 | 115.1 | 35.1 | 15.6 | 30.2 | 203.2 | 0.053 | 4.54 | 4.5 | 421.3 | 169.8 | 14.36 | 14.48
10.1675 | 3900 | 251 | 150.8 | 115.1 | 35.1 | 15.4 | 29.9 | 204.6 | 0.051 | 4.47 | 4.5 | 420.9 | 169.6 | 14.4 | 14.5
10.1758 | 3903 | 250.3 | 150.9 | 115.1 | 35.1 | 15.3 | 29.7 | 203.5 | 0.052 | 4.51 | 4.47 | 420.2 | 169.7 | 14.39 | 14.49
10.1841 | 3895 | 250 | 151 | 115.2 | 35.1 | 15.2 | 29.7 | 203.4 | 0.052 | 4.49 | 4.47 | 416.7 | 169.8 | 14.39 | 14.47
10.1925 | 3898 | 249.6 | 151 | 115.1 | 35.2 | 16 | 29.7 | 202.1 | 0.053 | 4.45 | 4.53 | 420.3 | 169.5 | 14.39 | 14.47
10.2008 | 3903 | 249.8 | 151 | 115.1 | 35.2 | 16.2 | 30.2 | 205.8 | 0.046 | 4.55 | 4.5 | 420.8 | 170 | 14.39 | 14.47
10.2091 | 3894 | 249.6 | 150.9 | 115.1 | 35.1 | 15.8 | 30.8 | 203.7 | 0.053 | 4.52 | 4.5 | 420.5 | 170 | 14.38 | 14.48
10.2175 | 3903 | 250.5 | 150.9 | 115.1 | 35 | 15.5 | 31.1 | 204 | 0.051 | 4.51 | 4.52 | 421.6 | 169.7 | 14.39 | 14.49
10.2258 | 3902 | 249.1 | 150.9 | 115.1 | 34.9 | 15.4 | 30.8 | 204 | 0.054 | 4.49 | 4.46 | 421.6 | 169.8 | 14.38 | 14.46
10.2342 | 3896 | 250.1 | 150.9 | 115.1 | 35.1 | 15.3 | 30.3 | 205.1 | 0.052 | 4.49 | 4.49 | 421.5 | 169.6 | 14.37 | 14.48
10.2425 | 3894 | 250.1 | 150.9 | 115.1 | 35.2 | 15.5 | 30.1 | 203.8 | 0.054 | 4.52 | 4.5 | 421.1 | 170.4 | 14.37 | 14.48
10.2508 | 3900 | 250.8 | 150.9 | 115.1 | 35.2 | 16.1 | 29.8 | 205.7 | 0.047 | 4.55 | 4.49 | 421.8 | 170.6 | 14.38 | 14.49
10.2592 | 3903 | 249.3 | 150.8 | 115.1 | 35.2 | 16.1 | 29.7 | 203.4 | 0.052 | 4.48 | 4.51 | 421.3 | 170.1 | 14.38 | 14.45
10.2675 | 3902 | 249.8 | 150.9 | 115.1 | 35.1 | 15.7 | 29.7 | 205.8 | 0.048 | 4.52 | 4.52 | 420.4 | 170.8 | 14.37 | 14.47
10.2758 | 3900 | 249.9 | 150.9 | 115.1 | 35.1 | 15.5 | 29.8 | 205.4 | 0.053 | 4.47 | 4.45 | 420.4 | 170.7 | 14.38 | 14.47
10.2842 | 3896 | 249.6 | 150.8 | 115.1 | 34.9 | 15.4 | 30.3 | 203.9 | 0.052 | 4.51 | 4.51 | 422.2 | 170.4 | 14.41 | 14.48
10.2925 | 3903 | 249.6 | 150.9 | 115.1 | 35 | 15.3 | 30.9 | 203.2 | 0.055 | 4.47 | 4.46 | 421.3 | 169.3 | 14.37 | 14.47
10.3008 | 3903 | 250.3 | 151 | 115.1 | 35.1 | 15.5 | 31.1 | 202.9 | 0.046 | 4.52 | 4.52 | 421.4 | 169.7 | 14.38 | 14.48
10.3092 | 3903 | 249.8 | 150.9 | 115.1 | 35.2 | 16.1 | 30.6 | 203.8 | 0.048 | 4.51 | 4.53 | 422.4 | 170 | 14.39 | 14.46
10.3175 | 3898 | 249.7 | 150.9 | 115.1 | 35.3 | 16.1 | 30.2 | 203.6 | 0.048 | 4.52 | 4.53 | 418.4 | 169.2 | 14.4 | 14.45
10.3258 | 3905 | 249.8 | 151.1 | 115.1 | 35.2 | 15.7 | 30.1 | 204.5 | 0.051 | 4.47 | 4.46 | 420.8 | 170.5 | 14.4 | 14.45
10.3342 | 3900 | 249.3 | 151.1 | 115.1 | 35.1 | 15.5 | 29.8 | 205.8 | 0.054 | 4.48 | 4.5 | 421.2 | 170.1 | 14.38 | 14.47
10.3425 | 3908 | 250.1 | 151 | 115 | 35 | 15.4 | 29.6 | 206.2 | 0.053 | 4.55 | 4.53 | 421.2 | 170.3 | 14.38 | 14.46
10.3508 | 3901 | 249.9 | 151 | 115.1 | 35 | 15.3 | 29.6 | 204.2 | 0.056 | 4.47 | 4.49 | 421.4 | 169.5 | 14.39 | 14.47
10.3592 | 3898 | 250.7 | 150.9 | 115.1 | 35 | 15.4 | 29.8 | 205.2 | 0.059 | 4.51 | 4.51 | 420.8 | 170 | 14.39 | 14.47
10.3675 | 3904 | 249.3 | 150.8 | 115.1 | 35.2 | 16.2 | 30.6 | 203.5 | 0.053 | 4.54 | 4.51 | 421.4 | 169.3 | 14.38 | 14.47
10.3758 | 3895 | 250 | 150.9 | 115.1 | 35.2 | 16.2 | 31.1 | 205.9 | 0.051 | 4.5 | 4.48 | 420.8 | 169.2 | 14.38 | 14.5
10.3842 | 3901 | 250 | 150.9 | 115.1 | 35.3 | 15.7 | 31.2 | 203.4 | 0.053 | 4.51 | 4.52 | 422.2 | 169.3 | 14.38 | 14.47
10.3925 | 3902 | 250.3 | 150.9 | 115.1 | 35.1 | 15.4 | 30.7 | 205.3 | 0.052 | 4.54 | 4.49 | 421.9 | 170.9 | 14.37 | 14.46
10.4008 | 3903 | 250.1 | 150.9 | 115.1 | 34.9 | 15.3 | 30.3 | 203.8 | 0.053 | 4.5 | 4.55 | 422.3 | 170.4 | 14.4 | 14.49
10.4092 | 3901 | 250.8 | 150.8 | 115.1 | 34.9 | 15.2 | 29.9 | 205.1 | 0.051 | 4.5 | 4.51 | 421.3 | 169.3 | 14.38 | 14.47
10.4175 | 3897 | 248.9 | 150.9 | 115.1 | 35.1 | 15.9 | 29.8 | 205.3 | 0.041 | 4.49 | 4.46 | 422.8 | 170.6 | 14.41 | 14.49
10.4258 | 3898 | 248.6 | 150.9 | 115 | 35.2 | 16.1 | 29.6 | 207.1 | 0.045 | 4.49 | 4.49 | 420.3 | 170.1 | 14.41 | 14.49
10.4342 | 3902 | 250.7 | 150.8 | 115.2 | 35.3 | 15.9 | 29.4 | 205.4 | 0.037 | 4.52 | 4.51 | 420.6 | 169.3 | 14.38 | 14.49
10.4425 | 3898 | 250.1 | 150.7 | 115.1 | 35.2 | 15.5 | 29.9 | 203.8 | 0.038 | 4.43 | 4.47 | 420.5 | 170 | 14.38 | 14.48
10.4508 | 3897 | 250.4 | 150.8 | 115.1 | 35.2 | 15.4 | 30.6 | 205.8 | 0.042 | 4.47 | 4.53 | 421.9 | 170.6 | 14.4 | 14.46
10.4592 | 3898 | 250.5 | 150.9 | 115.1 | 35.1 | 15.3 | 31.1 | 205.5 | 0.042 | 4.48 | 4.47 | 421.6 | 169 | 14.37 | 14.47
10.4675 | 3903 | 249.7 | 150.9 | 115.1 | 35 | 15.3 | 31.1 | 204.4 | 0.047 | 4.51 | 4.5 | 421.4 | 169.2 | 14.38 | 14.47
10.4758 | 3901 | 250.5 | 150.9 | 115.2 | 35.1 | 16.1 | 30.6 | 204.9 | 0.046 | 4.53 | 4.51 | 422.3 | 169.8 | 14.4 | 14.46
10.4842 | 3895 | 250 | 150.9 | 115.2 | 35.2 | 16.2 | 30.3 | 203.6 | 0.049 | 4.48 | 4.49 | 422.1 | 169.2 | 14.36 | 14.46
10.4925 | 3900 | 249.9 | 151.1 | 115.1 | 35.2 | 15.8 | 29.9 | 205.8 | 0.05 | 4.51 | 4.5 | 421.7 | 170.5 | 14.38 | 14.47
10.5008 | 3904 | 249.4 | 150.9 | 115.1 | 35.2 | 15.5 | 29.8 | 205.6 | 0.054 | 4.52 | 4.49 | 420.8 | 169.6 | 14.38 | 14.46
10.5092 | 3896 | 249.9 | 150.8 | 115 | 35 | 15.4 | 29.6 | 207.9 | 0.055 | 4.51 | 4.52 | 420.5 | 170.4 | 14.38 | 14.46
10.5175 | 3902 | 250.5 | 150.9 | 115.2 | 35.1 | 15.2 | 29.6 | 206.1 | 0.054 | 4.52 | 4.51 | 420.6 | 170 | 14.37 | 14.46
10.5258 | 3900 | 250.4 | 150.9 | 115.1 | 35.1 | 15.8 | 30 | 206.7 | 0.049 | 4.5 | 4.48 | 420.4 | 170.1 | 14.38 | 14.47
10.5342 | 3896 | 250 | 150.9 | 115.1 | 35.2 | 16.2 | 30.7 | 205.9 | 0.05 | 4.52 | 4.52 | 421.4 | 169.3 | 14.39 | 14.49
10.5425 | 3906 | 250.4 | 150.8 | 115 | 35.2 | 15.9 | 31 | 203.4 | 0.049 | 4.57 | 4.53 | 421.7 | 170.1 | 14.38 | 14.48
10.5508 | 3905 | 248.9 | 150.9 | 115.1 | 35.1 | 15.6 | 31.1 | 203.6 | 0.053 | 4.5 | 4.51 | 420.8 | 170.4 | 14.4 | 14.47
10.5592 | 3901 | 250 | 150.9 | 114.9 | 35 | 15.4 | 30.5 | 207.1 | 0.055 | 4.5 | 4.47 | 422.3 | 170.4 | 14.39 | 14.47
10.5675 | 3901 | 250.6 | 150.9 | 115.2 | 35.1 | 15.3 | 30.3 | 208 | 0.057 | 4.5 | 4.49 | 421.5 | 170.3 | 14.38 | 14.48
10.5758 | 3900 | 249.5 | 150.9 | 114.9 | 34.9 | 15.6 | 29.8 | 208.8 | 0.05 | 4.48 | 4.5 | 420.2 | 170.2 | 14.38 | 14.47
10.5842 | 3900 | 249.4 | 150.9 | 115.3 | 35.1 | 16.2 | 29.6 | 204.4 | 0.049 | 4.51 | 4.5 | 421.2 | 168.8 | 14.39 | 14.48
10.5925 | 3902 | 250.7 | 150.9 | 115 | 35.1 | 16.1 | 29.6 | 206.1 | 0.048 | 4.54 | 4.53 | 420.6 | 170.8 | 14.38 | 14.48
10.6008 | 3900 | 250.3 | 150.8 | 115.1 | 35.1 | 15.7 | 29.6 | 203.3 | 0.051 | 4.5 | 4.52 | 420.4 | 169.6 | 14.39 | 14.47
10.6092 | 3903 | 250.4 | 150.9 | 115.2 | 35 | 15.5 | 30.4 | 207.5 | 0.052 | 4.47 | 4.47 | 420.2 | 170.4 | 14.39 | 14.46
10.6175 | 3899 | 250.7 | 150.9 | 115.1 | 35.1 | 15.3 | 31 | 206 | 0.052 | 4.51 | 4.51 | 420.9 | 170.5 | 14.38 | 14.48
10.6258 | 3899 | 250 | 150.9 | 115 | 34.9 | 15.3 | 31.1 | 204.9 | 0.054 | 4.49 | 4.52 | 421.4 | 169.9 | 14.39 | 14.47
10.6342 | 3901 | 251.3 | 150.9 | 115.1 | 35.1 | 16 | 30.8 | 203.8 | 0.051 | 4.55 | 4.56 | 420.7 | 169.9 | 14.37 | 14.46
10.6425 | 3896 | 250.3 | 151.1 | 115.1 | 35.2 | 16.2 | 30.4 | 205.7 | 0.048 | 4.49 | 4.51 | 421.5 | 170.1 | 14.37 | 14.44
10.6509 | 3898 | 249.8 | 150.9 | 115.2 | 35.2 | 15.9 | 29.9 | 206.8 | 0.051 | 4.49 | 4.52 | 422.4 | 170.1 | 14.38 | 14.47
10.6592 | 3900 | 249.9 | 150.8 | 115.1 | 35.1 | 15.5 | 29.8 | 207.1 | 0.052 | 4.51 | 4.48 | 421.2 | 168.8 | 14.38 | 14.48
10.6675 | 3902 | 249.7 | 150.8 | 115.1 | 35.1 | 15.4 | 29.6 | 206.4 | 0.049 | 4.48 | 4.46 | 415.9 | 170.2 | 14.38 | 14.47
10.6759 | 3903 | 250.2 | 150.9 | 115.1 | 35.1 | 15.3 | 29.6 | 206.3 | 0.054 | 4.5 | 4.48 | 420.5 | 170.4 | 14.37 | 14.47
10.6842 | 3901 | 249.8 | 150.9 | 115.1 | 35.2 | 15.3 | 29.8 | 207.6 | 0.051 | 4.5 | 4.49 | 420.4 | 170.8 | 14.38 | 14.48
10.6925 | 3897 | 250.6 | 150.9 | 115.1 | 35.1 | 16.1 | 30.4 | 206.7 | 0.048 | 4.51 | 4.5 | 421.8 | 170.2 | 14.38 | 14.48
10.7009 | 3899 | 250.6 | 150.9 | 115.1 | 35.1 | 16.2 | 30.9 | 208.2 | 0.049 | 4.5 | 4.5 | 421.9 | 170.5 | 14.39 | 14.47
10.7092 | 3903 | 249.2 | 150.8 | 115.1 | 35.1 | 15.8 | 31.1 | 206.2 | 0.049 | 4.52 | 4.5 | 421.7 | 170.4 | 14.38 | 14.46
10.7175 | 3900 | 249.7 | 150.8 | 115.1 | 35.1 | 15.5 | 30.7 | 207.5 | 0.052 | 4.47 | 4.46 | 421.1 | 170 | 14.38 | 14.49
10.7259 | 3900 | 249.9 | 150.9 | 115.2 | 35.1 | 15.3 | 30.3 | 207.2 | 0.05 | 4.5 | 4.51 | 420.7 | 168.9 | 14.39 | 14.52
10.7342 | 3899 | 251 | 150.9 | 115 | 35 | 15.3 | 29.9 | 204.7 | 0.051 | 4.49 | 4.5 | 421 | 169.9 | 14.37 | 14.47
10.7425 | 3899 | 251.2 | 151 | 115.2 | 35.1 | 15.7 | 29.8 | 206.4 | 0.048 | 4.51 | 4.5 | 420.8 | 169.4 | 14.39 | 14.48
10.7509 | 3905 | 249.3 | 151 | 115.1 | 35.2 | 16.2 | 29.7 | 206.8 | 0.047 | 4.49 | 4.49 | 419.9 | 169.8 | 14.38 | 14.47
10.7592 | 3899 | 250.5 | 150.9 | 115.1 | 35.2 | 16.1 | 29.5 | 206.2 | 0.047 | 4.53 | 4.52 | 421.1 | 170.4 | 14.39 | 14.46
10.7675 | 3900 | 250.1 | 150.9 | 115.1 | 35.1 | 15.6 | 29.8 | 208.2 | 0.054 | 4.49 | 4.49 | 421.4 | 170.6 | 14.37 | 14.48
10.7759 | 3903 | 248.9 | 150.9 | 115.2 | 35.1 | 15.4 | 30.6 | 204.3 | 0.052 | 4.49 | 4.48 | 421.2 | 169.1 | 14.39 | 14.47
10.7842 | 3897 | 250.6 | 151 | 115 | 35.1 | 15.4 | 31.2 | 207 | 0.051 | 4.49 | 4.51 | 422.2 | 170.1 | 14.39 | 14.47
10.7925 | 3900 | 249.1 | 150.9 | 115 | 35.1 | 15.3 | 31.1 | 206.7 | 0.054 | 4.48 | 4.49 | 422.3 | 170.6 | 14.38 | 14.47
10.8009 | 3897 | 249 | 150.9 | 115 | 35 | 15.7 | 30.7 | 207.2 | 0.052 | 4.49 | 4.49 | 421.9 | 169.7 | 14.37 | 14.47
10.8092 | 3901 | 250.1 | 150.8 | 115.2 | 35.1 | 16.2 | 30.2 | 203.3 | 0.047 | 4.53 | 4.57 | 420.3 | 169.2 | 14.38 | 14.46
10.8175 | 3901 | 250.4 | 151 | 115.1 | 35.2 | 16 | 29.9 | 208.2 | 0.046 | 4.5 | 4.51 | 421.1 | 169.8 | 14.4 | 14.48
10.8259 | 3896 | 249 | 151 | 115.1 | 35.1 | 15.6 | 29.7 | 207.9 | 0.049 | 4.48 | 4.47 | 421.3 | 169.9 | 14.37 | 14.48
10.8342 | 3906 | 249.5 | 151 | 115.2 | 35.2 | 15.5 | 29.7 | 204.2 | 0.049 | 4.5 | 4.54 | 421.6 | 169.1 | 14.39 | 14.47
10.8425 | 3898 | 250.3 | 150.9 | 115.1 | 35.1 | 15.4 | 29.6 | 208.3 | 0.052 | 4.47 | 4.5 | 420.8 | 170.3 | 14.37 | 14.48
10.8509 | 3904 | 249.4 | 150.9 | 115.1 | 35.1 | 15.4 | 30 | 207.7 | 0.056 | 4.52 | 4.5 | 420.8 | 170.4 | 14.37 | 14.5
10.8592 | 3896 | 250.3 | 150.9 | 115.1 | 35.1 | 15.3 | 30.7 | 205.8 | 0.063 | 4.52 | 4.49 | 421.2 | 169.3 | 14.37 | 14.47
10.8675 | 3902 | 250.2 | 150.9 | 115.1 | 35.1 | 15.7 | 31 | 205.7 | 0.054 | 4.49 | 4.54 | 421.6 | 169.5 | 14.37 | 14.47
10.8759 | 3898 | 250.3 | 150.9 | 115.1 | 35.1 | 16.2 | 31.1 | 205.8 | 0.045 | 4.56 | 4.5 | 421.6 | 169.2 | 14.4 | 14.49
10.8842 | 3900 | 249.5 | 150.9 | 115.1 | 35.1 | 16.1 | 30.6 | 208.2 | 0.047 | 4.51 | 4.48 | 420.4 | 169.9 | 14.37 | 14.49
10.8925 | 3901 | 250.2 | 151 | 115.2 | 35.2 | 15.7 | 30.2 | 206.9 | 0.048 | 4.5 | 4.52 | 420.1 | 170.2 | 14.38 | 14.47
10.9009 | 3905 | 248.3 | 150.8 | 115.1 | 35.1 | 15.4 | 29.8 | 206.2 | 0.05 | 4.51 | 4.51 | 420.2 | 170.9 | 14.37 | 14.49
10.9092 | 3902 | 250.5 | 150.9 | 115.2 | 35.1 | 15.3 | 29.8 | 204.3 | 0.05 | 4.51 | 4.51 | 414.2 | 169.4 | 14.38 | 14.46
10.9175 | 3897 | 250.2 | 150.9 | 115.2 | 35.1 | 15.3 | 29.7 | 206.1 | 0.048 | 4.52 | 4.54 | 419.9 | 171.1 | 14.39 | 14.47
10.9259 | 3908 | 249.5 | 150.8 | 115 | 34.9 | 15.6 | 29.6 | 208.9 | 0.048 | 4.5 | 4.44 | 419.7 | 170 | 14.38 | 14.47
10.9342 | 3902 | 249.7 | 150.8 | 115.1 | 35.1 | 16.2 | 29.9 | 204.6 | 0.043 | 4.54 | 4.56 | 419.8 | 170.6 | 14.38 | 14.46
10.9425 | 3904 | 250.7 | 150.8 | 115.1 | 35.2 | 16 | 30.7 | 205.6 | 0.033 | 4.48 | 4.5 | 420 | 169.3 | 14.39 | 14.48
10.9509 | 3903 | 249.9 | 150.9 | 115 | 35.2 | 15.6 | 31.1 | 207.8 | 0.008 | 4.47 | 4.46 | 421.2 | 170.9 | 14.37 | 14.48
10.9592 | 3899 | 251.3 | 151 | 115.1 | 35.1 | 15.4 | 31.1 | 207.1 | 0.047 | 4.42 | 4.49 | 420.8 | 170.4 | 14.38 | 14.47
10.9675 | 3894 | 250.3 | 150.9 | 115 | 35 | 15.3 | 30.6 | 209.7 | 0.052 | 4.52 | 4.5 | 421.4 | 169.7 | 14.38 | 14.47
10.9759 | 3902 | 249.6 | 150.9 | 115.1 | 35 | 15.4 | 30.1 | 207.4 | 0.047 | 4.54 | 4.49 | 421 | 170.4 | 14.38 | 14.46
10.9842 | 3901 | 249.9 | 150.9 | 115.2 | 35.1 | 16.2 | 29.8 | 202 | 0.048 | 4.5 | 4.51 | 420.3 | 168 | 14.37 | 14.45
10.9925 | 3903 | 250.2 | 150.9 | 115.1 | 35.2 | 16.1 | 29.7 | 198.8 | 0.049 | 4.53 | 4.53 | 420.2 | 168.6 | 14.38 | 14.47
11.0009 | 3895 | 250.4 | 150.8 | 115 | 35.1 | 15.7 | 29.5 | 198.3 | 0.055 | 4.5 | 4.45 | 420.8 | 170.2 | 14.37 | 14.46
11.0092 | 3898 | 249.6 | 150.8 | 115.1 | 35 | 15.5 | 29.4 | 196.5 | 0.057 | 4.44 | 4.48 | 420.8 | 170.1 | 14.4 | 14.47
11.0175 | 3905 | 249.8 | 151 | 115.1 | 35.1 | 15.4 | 30.1 | 196.6 | 0.055 | 4.51 | 4.53 | 420.2 | 170.4 | 14.37 | 14.46
11.0259 | 3902 | 249.6 | 150.8 | 115.1 | 35.1 | 15.3 | 30.8 | 196.5 | 0.058 | 4.51 | 4.49 | 421.1 | 170.1 | 14.38 | 14.47
11.0342 | 3900 | 251 | 150.8 | 115.1 | 35 | 15.4 | 31.1 | 198.8 | 0.053 | 4.53 | 4.52 | 421.5 | 170.2 | 14.39 | 14.48
11.0425 | 3902 | 250.3 | 150.9 | 115.2 | 35.1 | 16.1 | 31.1 | 197.8 | 0.052 | 4.52 | 4.51 | 421.1 | 170.1 | 14.39 | 14.49
11.0509 | 3898 | 251.2 | 150.9 | 115 | 35.1 | 16.2 | 30.6 | 198 | 0.051 | 4.5 | 4.49 | 421.9 | 169.8 | 14.4 | 14.46
11.0592 | 3899 | 250.5 | 151 | 115.2 | 35.3 | 15.8 | 30.3 | 198.9 | 0.048 | 4.52 | 4.49 | 421.9 | 169.8 | 14.38 | 14.47
11.0676 | 3907 | 248.6 | 150.9 | 115.1 | 35.1 | 15.5 | 29.8 | 199.2 | 0.052 | 4.5 | 4.49 | 420.8 | 170 | 14.4 | 14.48
11.0759 | 3899 | 251 | 151 | 115.1 | 35.1 | 15.4 | 29.7 | 198.9 | 0.05 | 4.46 | 4.46 | 420.5 | 170.5 | 14.39 | 14.47
11.0842 | 3903 | 250.3 | 150.9 | 114.9 | 35.1 | 15.3 | 29.6 | 198.3 | 0.052 | 4.52 | 4.52 | 420 | 170 | 14.38 | 14.47
11.0926 | 3900 | 250.1 | 150.9 | 115.2 | 35.1 | 15.7 | 29.6 | 197 | 0.049 | 4.5 | 4.47 | 419.3 | 170.4 | 14.39 | 14.51
11.1009 | 3897 | 250.6 | 150.8 | 115.1 | 35.1 | 16.2 | 30.1 | 197.3 | 0.051 | 4.52 | 4.5 | 421.3 | 169.7 | 14.38 | 14.46
11.1092 | 3900 | 250.2 | 150.8 | 115 | 35.1 | 16 | 30.8 | 199.5 | 0.049 | 4.53 | 4.5 | 421.5 | 170.1 | 14.39 | 14.47
11.1176 | 3903 | 250.9 | 150.8 | 115.1 | 35.1 | 15.6 | 31.1 | 197.6 | 0.049 | 4.49 | 4.48 | 422.2 | 170.6 | 14.37 | 14.48
11.1259 | 3902 | 248.9 | 150.9 | 115.2 | 35.1 | 15.4 | 30.9 | 198.7 | 0.056 | 4.51 | 4.5 | 422.2 | 169.6 | 14.41 | 14.49
11.1342 | 3902 | 250.5 | 150.9 | 115.1 | 35.1 | 15.3 | 30.6 | 196.8 | 0.05 | 4.53 | 4.5 | 421.4 | 170.4 | 14.39 | 14.46
11.1426 | 3899 | 250.2 | 150.9 | 115.1 | 35 | 15.4 | 30.1 | 199.2 | 0.052 | 4.47 | 4.51 | 420.8 | 169.4 | 14.38 | 14.46
11.1509 | 3902 | 250.7 | 151 | 115.2 | 35.1 | 16.1 | 29.9 | 197.9 | 0.048 | 4.51 | 4.51 | 421.3 | 170.1 | 14.38 | 14.46
11.1592 | 3898 | 250.5 | 150.9 | 115 | 35.1 | 16.2 | 29.6 | 198 | 0.047 | 4.55 | 4.53 | 421 | 169.9 | 14.38 | 14.48
11.1676 | 3898 | 250.6 | 150.9 | 115.1 | 35.1 | 15.8 | 29.6 | 198.6 | 0.048 | 4.5 | 4.5 | 421.1 | 170.3 | 14.39 | 14.47
11.1759 | 3899 | 249 | 151 | 115.1 | 35.1 | 15.5 | 29.7 | 196 | 0.054 | 4.48 | 4.49 | 420.6 | 170 | 14.38 | 14.47
11.1842 | 3896 | 250 | 151 | 115.1 | 35.1 | 15.4 | 30.3 | 199.2 | 0.056 | 4.49 | 4.48 | 421.1 | 169.7 | 14.38 | 14.49
11.1926 | 3903 | 249.6 | 150.9 | 115.1 | 35.1 | 15.4 | 30.9 | 200.3 | 0.053 | 4.45 | 4.51 | 421.4 | 169.9 | 14.39 | 14.51
11.2009 | 3901 | 248.6 | 150.9 | 115.2 | 35.1 | 15.3 | 31.1 | 196.8 | 0.054 | 4.47 | 4.5 | 421.6 | 169.6 | 14.38 | 14.49
11.2092 | 3902 | 250.1 | 150.9 | 115.1 | 35.1 | 16 | 30.8 | 199.5 | 0.048 | 4.53 | 4.5 | 421.7 | 169.5 | 14.38 | 14.48
11.2176 | 3900 | 249.2 | 150.9 | 115 | 35.2 | 16.2 | 30.3 | 199.7 | 0.047 | 4.48 | 4.53 | 418 | 170.2 | 14.39 | 14.49
11.2259 | 3904 | 250.8 | 150.9 | 115.1 | 35.1 | 15.9 | 30 | 196.6 | 0.049 | 4.52 | 4.52 | 422.1 | 170.4 | 14.39 | 14.47
11.2342 | 3896 | 249.9 | 150.9 | 115.1 | 35.1 | 15.6 | 29.8 | 198.4 | 0.05 | 4.47 | 4.52 | 419.5 | 170.1 | 14.38 | 14.5
11.2426 | 3900 | 250.7 | 150.9 | 115.1 | 35 | 15.4 | 29.7 | 197.5 | 0.05 | 4.5 | 4.53 | 421.4 | 170.9 | 14.4 | 14.51
11.2509 | 3899 | 250.1 | 151 | 115 | 35.1 | 15.4 | 29.6 | 196.6 | 0.048 | 4.53 | 4.53 | 417.6 | 170.4 | 14.39 | 14.51
11.2592 | 3899 | 250.3 | 150.9 | 115.1 | 35 | 15.3 | 29.7 | 200.3 | 0.051 | 4.5 | 4.48 | 421.1 | 169.7 | 14.39 | 14.49
11.2676 | 3901 | 250.3 | 150.9 | 115.1 | 35.1 | 15.9 | 30.4 | 198.9 | 0.052 | 4.51 | 4.5 | 421.9 | 170.1 | 14.38 | 14.46
11.2759 | 3897 | 249.7 | 150.9 | 115.1 | 35.2 | 16.2 | 31 | 198.4 | 0.047 | 4.48 | 4.5 | 421.8 | 169.8 | 14.41 | 14.47
11.2842 | 3904 | 250.4 | 150.8 | 115.1 | 35.1 | 15.9 | 31.1 | 197.5 | 0.047 | 4.53 | 4.49 | 421.9 | 169.7 | 14.38 | 14.47
11.2926 | 3894 | 250.4 | 150.9 | 115.1 | 35.1 | 15.6 | 30.8 | 198.7 | 0.05 | 4.5 | 4.48 | 419.7 | 170.1 | 14.4 | 14.51
11.3009 | 3900 | 249.4 | 150.8 | 115 | 35.1 | 15.4 | 30.2 | 199.3 | 0.052 | 4.45 | 4.48 | 421.3 | 169.1 | 14.38 | 14.47
11.3092 | 3900 | 250.3 | 150.9 | 115.1 | 35.1 | 15.3 | 29.9 | 199.5 | 0.05 | 4.5 | 4.48 | 421.8 | 170.7 | 14.38 | 14.47
11.3176 | 3894 | 249.5 | 150.9 | 115.1 | 35.1 | 15.5 | 29.7 | 199.2 | 0.056 | 4.48 | 4.47 | 420.7 | 170.3 | 14.38 | 14.48
11.3259 | 3896 | 250.1 | 150.9 | 115 | 35.1 | 16.2 | 29.5 | 198.2 | 0.05 | 4.51 | 4.52 | 421 | 170.4 | 14.39 | 14.48
11.3342 | 3904 | 250.4 | 150.8 | 115.1 | 35.2 | 16.1 | 29.5 | 200.1 | 0.048 | 4.54 | 4.52 | 420.6 | 172 | 14.38 | 14.47
11.3426 | 3898 | 249.9 | 151 | 115.1 | 35.2 | 15.7 | 29.9 | 198.4 | 0.051 | 4.51 | 4.51 | 420.5 | 170 | 14.35 | 14.47
11.3509 | 3900 | 250.8 | 150.9 | 115.1 | 35.1 | 15.5 | 30.6 | 198.7 | 0.057 | 4.47 | 4.45 | 421.7 | 170.3 | 14.39 | 14.49
11.3592 | 3898 | 250.8 | 151 | 115.1 | 35 | 15.4 | 31 | 199.7 | 0.058 | 4.53 | 4.55 | 421.1 | 169.7 | 14.37 | 14.46
11.3676 | 3899 | 250.7 | 151 | 115.1 | 35 | 15.3 | 31 | 197.9 | 0.053 | 4.54 | 4.53 | 422.2 | 170.2 | 14.38 | 14.48
11.3759 | 3898 | 250 | 150.9 | 115.1 | 35.1 | 15.6 | 30.7 | 198.3 | 0.049 | 4.54 | 4.52 | 421.7 | 170.7 | 14.39 | 14.48
11.3842 | 3896 | 251.2 | 150.9 | 115.1 | 35.1 | 16.1 | 30.2 | 199 | 0.042 | 4.5 | 4.51 | 421.2 | 169.4 | 14.38 | 14.48
11.3926 | 3898 | 250.3 | 150.9 | 115.1 | 35.2 | 16.1 | 29.9 | 198.2 | 0.042 | 4.51 | 4.52 | 423.3 | 169.7 | 14.37 | 14.5
11.4009 | 3895 | 250.3 | 150.8 | 115.1 | 35.2 | 15.8 | 29.8 | 198.3 | 0.047 | 4.48 | 4.48 | 422 | 169.8 | 14.38 | 14.47
11.4092 | 3899 | 249.9 | 150.8 | 115.1 | 35.1 | 15.5 | 29.7 | 201.3 | 0.047 | 4.5 | 4.53 | 420.3 | 169.6 | 14.37 | 14.46
11.4176 | 3900 | 250.1 | 150.8 | 115.1 | 34.9 | 15.4 | 29.5 | 201.2 | 0.05 | 4.52 | 4.52 | 421.1 | 169.9 | 14.37 | 14.48
11.4259 | 3897 | 250.7 | 150.9 | 115.1 | 35.1 | 15.3 | 30 | 200.1 | 0.048 | 4.5 | 4.49 | 420.2 | 170.4 | 14.38 | 14.5
11.4342 | 3903 | 249.7 | 150.9 | 115.1 | 35.1 | 15.4 | 30.7 | 200.1 | 0.038 | 4.58 | 4.53 | 422 | 169.5 | 14.36 | 14.49
11.4426 | 3896 | 250.9 | 151 | 115.1 | 35.2 | 16.2 | 31.1 | 198.2 | 0.035 | 4.49 | 4.47 | 422.1 | 169.4 | 14.37 | 14.47
11.4509 | 3903 | 249.2 | 151.1 | 115 | 35.3 | 16.1 | 31.2 | 198.9 | 0.035 | 4.48 | 4.46 | 421.5 | 170.3 | 14.35 | 14.47
11.4592 | 3900 | 250.6 | 150.9 | 115 | 35.1 | 15.6 | 30.6 | 199.3 | 0.044 | 4.45 | 4.49 | 421.1 | 170.6 | 14.38 | 14.46
11.4676 | 3899 | 250.6 | 150.9 | 115.1 | 35 | 15.4 | 30.1 | 199.7 | 0.049 | 4.48 | 4.5 | 423.1 | 169.8 | 14.38 | 14.48
11.4759 | 3901 | 249.6 | 151 | 115.1 | 35.1 | 15.3 | 29.9 | 200.1 | 0.051 | 4.48 | 4.49 | 421.6 | 170.4 | 14.37 | 14.47
11.4843 | 3901 | 250.6 | 151 | 115.1 | 35 | 15.5 | 29.7 | 197.8 | 0.046 | 4.55 | 4.5 | 421.4 | 170 | 14.37 | 14.46
11.4926 | 3902 | 250.4 | 150.9 | 115.1 | 35.1 | 16.2 | 29.6 | 201.4 | 0.046 | 4.48 | 4.47 | 420.9 | 169.8 | 14.36 | 14.48
11.5009 | 3902 | 250.4 | 150.8 | 115.1 | 35.1 | 16.1 | 29.6 | 199.1 | 0.047 | 4.49 | 4.49 | 419.8 | 170.1 | 14.37 | 14.48
11.5093 | 3900 | 249.5 | 151 | 115.2 | 35.2 | 15.7 | 30.2 | 196.8 | 0.053 | 4.52 | 4.49 | 420.8 | 170.1 | 14.41 | 14.47
11.5176 | 3900 | 249.9 | 150.9 | 115 | 35.1 | 15.4 | 30.8 | 199.3 | 0.052 | 4.51 | 4.5 | 421.3 | 169.6 | 14.39 | 14.48
11.5259 | 3903 | 249.8 | 150.8 | 115.1 | 35.1 | 15.3 | 31 | 197 | 0.052 | 4.49 | 4.5 | 421.5 | 170.8 | 14.39 | 14.47
11.5343 | 3901 | 249.1 | 150.9 | 115.1 | 35.1 | 15.3 | 30.9 | 200.5 | 0.056 | 4.55 | 4.56 | 419.6 | 171.2 | 14.4 | 14.44
11.5426 | 3897 | 249.7 | 151 | 115.1 | 35.2 | 16.1 | 30.4 | 200.3 | 0.051 | 4.47 | 4.49 | 419.7 | 170.7 | 14.37 | 14.51
11.5509 | 3901 | 248.9 | 150.9 | 115.1 | 35.2 | 16.2 | 30 | 198.7 | 0.049 | 4.5 | 4.49 | 420.3 | 169.7 | 14.37 | 14.49
11.5593 | 3900 | 250.4 | 151 | 115.1 | 35.1 | 15.8 | 29.8 | 197.7 | 0.051 | 4.52 | 4.5 | 421 | 169.1 | 14.37 | 14.47
11.5676 | 3896 | 249.1 | 151 | 115 | 35 | 15.5 | 29.6 | 199.8 | 0.057 | 4.48 | 4.49 | 422.2 | 170.8 | 14.37 | 14.46
11.5759 | 3900 | 249.9 | 150.9 | 115.1 | 34.9 | 15.3 | 29.5 | 199.9 | 0.055 | 4.48 | 4.5 | 420.2 | 170.7 | 14.37 | 14.46
11.5843 | 3895 | 250.5 | 151 | 115.2 | 35.1 | 15.3 | 29.9 | 199.4 | 0.056 | 4.46 | 4.47 | 419.7 | 169.5 | 14.37 | 14.47
11.5926 | 3901 | 251.1 | 150.8 | 115.1 | 35 | 15.6 | 30.6 | 201.1 | 0.053 | 4.49 | 4.53 | 420.8 | 169.3 | 14.38 | 14.47
11.6009 | 3903 | 251.2 | 150.9 | 115.2 | 35.2 | 16.1 | 31.1 | 201.1 | 0.047 | 4.5 | 4.51 | 421.2 | 170.3 | 14.38 | 14.46
11.6093 | 3903 | 249.5 | 150.8 | 115.1 | 35.2 | 16.1 | 31.1 | 200.4 | 0.048 | 4.52 | 4.5 | 421.6 | 170.3 | 14.38 | 14.48
11.6176 | 3899 | 250.7 | 150.8 | 115.1 | 35.2 | 15.7 | 30.8 | 199.6 | 0.05 | 4.5 | 4.49 | 421.6 | 170.3 | 14.37 | 14.46
11.6259 | 3896 | 250.5 | 150.8 | 115.1 | 35 | 15.5 | 30.2 | 199.4 | 0.054 | 4.52 | 4.51 | 421.4 | 170.1 | 14.38 | 14.48
11.6343 | 3896 | 249.7 | 151 | 115 | 34.9 | 15.4 | 29.9 | 200 | 0.053 | 4.47 | 4.5 | 420.3 | 170.7 | 14.37 | 14.45
11.6426 | 3900 | 250.3 | 150.9 | 115.1 | 35.1 | 15.3 | 29.7 | 199.9 | 0.053 | 4.51 | 4.49 | 421.8 | 170.6 | 14.38 | 14.47
11.6509 | 3900 | 249.7 | 150.9 | 115.1 | 35 | 15.6 | 29.6 | 200.6 | 0.05 | 4.53 | 4.51 | 421.5 | 169.2 | 14.39 | 14.48
11.6593 | 3896 | 250.5 | 151.1 | 115.2 | 35.3 | 16.2 | 29.6 | 198.9 | 0.048 | 4.51 | 4.5 | 420.8 | 169.9 | 14.37 | 14.48
11.6676 | 3900 | 250.9 | 150.8 | 115 | 35.1 | 16.1 | 29.9 | 201.7 | 0.048 | 4.51 | 4.5 | 420.4 | 170.5 | 14.37 | 14.48
11.6759 | 3897 | 249.8 | 150.9 | 115.2 | 35.1 | 15.6 | 30.7 | 198.6 | 0.051 | 4.51 | 4.48 | 421.2 | 169.8 | 14.38 | 14.48
11.6843 | 3900 | 249.7 | 150.8 | 115.1 | 34.9 | 15.4 | 31.1 | 200.8 | 0.057 | 4.47 | 4.47 | 420.8 | 169.5 | 14.38 | 14.48
11.6926 | 3906 | 250.1 | 150.9 | 115.1 | 35.1 | 15.3 | 31.2 | 199.3 | 0.053 | 4.54 | 4.53 | 422.4 | 170.9 | 14.38 | 14.47
11.7009 | 3903 | 249.4 | 150.9 | 115.1 | 35.1 | 15.4 | 30.7 | 200 | 0.05 | 4.53 | 4.49 | 419.9 | 169.5 | 14.36 | 14.5
11.7093 | 3904 | 249.5 | 150.8 | 115.1 | 35.1 | 16.2 | 30.1 | 199.9 | 0.046 | 4.52 | 4.52 | 421.9 | 170 | 14.39 | 14.49
11.7176 | 3902 | 250.1 | 150.8 | 115.2 | 35.2 | 16.1 | 29.8 | 200.4 | 0.046 | 4.53 | 4.53 | 420.4 | 170.4 | 14.36 | 14.51
11.7259 | 3905 | 249.7 | 150.9 | 114.9 | 35.1 | 15.7 | 29.7 | 199.7 | 0.051 | 4.5 | 4.49 | 420.8 | 170.1 | 14.38 | 14.48
11.7343 | 3899 | 249.8 | 150.9 | 115.1 | 35.1 | 15.4 | 29.7 | 201.2 | 0.054 | 4.47 | 4.49 | 420.8 | 169.7 | 14.38 | 14.49
11.7426 | 3896 | 249.3 | 150.9 | 115.1 | 35 | 15.3 | 29.6 | 199.1 | 0.056 | 4.52 | 4.47 | 419.1 | 170.7 | 14.36 | 14.47
11.7509 | 3902 | 249.7 | 151 | 115.2 | 35 | 15.3 | 30.4 | 197.6 | 0.052 | 4.47 | 4.51 | 420.7 | 170.3 | 14.37 | 14.47
11.7593 | 3898 | 250.6 | 150.9 | 115.1 | 35.1 | 16.2 | 30.9 | 200.4 | 0.046 | 4.51 | 4.51 | 421.5 | 169.5 | 14.38 | 14.47
11.7676 | 3903 | 249.7 | 150.9 | 115.1 | 35.2 | 16.2 | 31.1 | 199.9 | 0.044 | 4.53 | 4.51 | 421.7 | 169.8 | 14.37 | 14.47
11.7759 | 3893 | 250.2 | 151 | 115.1 | 35.2 | 15.8 | 30.8 | 198.9 | 0.051 | 4.48 | 4.46 | 423 | 169.8 | 14.38 | 14.48
11.7843 | 3898 | 250.9 | 151.1 | 115.1 | 35.1 | 15.5 | 30.3 | 198.4 | 0.049 | 4.54 | 4.5 | 421.8 | 170.7 | 14.37 | 14.46
11.7926 | 3904 | 250.6 | 150.9 | 115.1 | 35 | 15.4 | 30.2 | 200.9 | 0.05 | 4.47 | 4.49 | 420.3 | 170.4 | 14.36 | 14.46
11.8009 | 3898 | 250.2 | 150.9 | 115.1 | 34.9 | 15.3 | 29.8 | 198.9 | 0.053 | 4.49 | 4.5 | 416.6 | 170.3 | 14.37 | 14.47
11.8093 | 3900 | 249.2 | 150.9 | 115.1 | 35.1 | 15.7 | 29.7 | 198.7 | 0.052 | 4.51 | 4.47 | 420.7 | 169.2 | 14.36 | 14.47
11.8176 | 3901 | 249.7 | 150.9 | 115 | 35.2 | 16.2 | 29.6 | 200.8 | 0.047 | 4.51 | 4.5 | 419.5 | 169.9 | 14.38 | 14.48
11.8259 | 3899 | 249.7 | 150.8 | 115.1 | 35.3 | 16.1 | 29.7 | 201.2 | 0.05 | 4.49 | 4.53 | 420.6 | 170.4 | 14.38 | 14.48
11.8343 | 3900 | 250.1 | 150.9 | 115.1 | 35.1 | 15.6 | 30.4 | 201.7 | 0.05 | 4.51 | 4.5 | 421.1 | 170.1 | 14.39 | 14.47
11.8426 | 3899 | 250.5 | 150.9 | 115.2 | 35 | 15.4 | 30.9 | 200.1 | 0.047 | 4.48 | 4.47 | 421.2 | 169.8 | 14.37 | 14.48
11.8509 | 3907 | 250.8 | 150.8 | 115.1 | 34.9 | 15.3 | 31 | 201.2 | 0.034 | 4.45 | 4.48 | 421.7 | 170.7 | 14.38 | 14.48
11.8593 | 3897 | 250.3 | 150.9 | 115.1 | 35 | 15.3 | 30.7 | 200.3 | 0.061 | 4.52 | 4.49 | 421.9 | 168.8 | 14.37 | 14.46
11.8676 | 3897 | 250.2 | 150.9 | 115 | 35.2 | 16.1 | 30.3 | 202.5 | 0.055 | 4.52 | 4.56 | 418.5 | 170.4 | 14.39 | 14.49
11.8759 | 3901 | 249.7 | 150.9 | 115.1 | 35.4 | 16.2 | 30 | 201.5 | 0.051 | 4.52 | 4.45 | 419.3 | 169.9 | 14.37 | 14.47
11.8843 | 3900 | 249.6 | 150.9 | 115.1 | 35.2 | 15.7 | 29.7 | 201.8 | 0.056 | 4.44 | 4.48 | 420.8 | 170.3 | 14.37 | 14.49
11.8926 | 3900 | 249.8 | 151.1 | 115.1 | 35.2 | 15.4 | 29.8 | 203 | 0.051 | 4.52 | 4.54 | 421.6 | 170 | 14.38 | 14.5
11.901 | 3898 | 249.4 | 150.9 | 115.2 | 34.9 | 15.3 | 29.6 | 201.4 | 0.05 | 4.51 | 4.5 | 418 | 168.4 | 14.38 | 14.48
11.9093 | 3903 | 249.3 | 151 | 115.1 | 34.9 | 15.3 | 29.7 | 199.9 | 0.053 | 4.47 | 4.46 | 421.3 | 169.2 | 14.36 | 14.46
11.9176 | 3898 | 250.3 | 151 | 115.1 | 35.1 | 15.9 | 30.4 | 201.3 | 0.044 | 4.53 | 4.55 | 421.1 | 170.2 | 14.37 | 14.48
11.926 | 3903 | 249.7 | 150.9 | 115.1 | 35.2 | 16.2 | 31 | 202.8 | 0.043 | 4.48 | 4.5 | 419.5 | 170.1 | 14.38 | 14.46
11.9343 | 3897 | 251 | 150.8 | 115.1 | 35.2 | 15.8 | 31.1 | 200.1 | 0.039 | 4.53 | 4.54 | 422.5 | 169.7 | 14.37 | 14.47
11.9426 | 3896 | 250.7 | 150.9 | 114.9 | 35.2 | 15.5 | 30.9 | 200.8 | 0.038 | 4.49 | 4.49 | 422.2 | 171.6 | 14.39 | 14.47
11.951 | 3901 | 249.6 | 150.8 | 115.2 | 35.1 | 15.4 | 30.3 | 200.7 | 0.043 | 4.47 | 4.48 | 420.8 | 170.4 | 14.37 | 14.47
11.9593 | 3900 | 250.1 | 150.9 | 115 | 35.1 | 15.3 | 30.1 | 203.7 | 0.043 | 4.45 | 4.51 | 421.9 | 171.1 | 14.38 | 14.46
11.9676 | 3906 | 249.9 | 150.8 | 115.1 | 35.1 | 15.4 | 29.8 | 199.6 | 0.04 | 4.54 | 4.47 | 421.4 | 169.2 | 14.39 | 14.45
11.976 | 3898 | 249.6 | 150.9 | 115.2 | 35.2 | 16.2 | 29.7 | 199.7 | 0.047 | 4.48 | 4.51 | 420.4 | 169.1 | 14.36 | 14.47
11.9843 | 3906 | 250.4 | 150.9 | 115.1 | 35.1 | 16.2 | 29.6 | 202.9 | 0.041 | 4.57 | 4.54 | 419.5 | 170.2 | 14.36 | 14.45
11.9926 | 3900 | 250.3 | 150.9 | 115.1 | 35.1 | 15.8 | 29.7 | 198.7 | 0.052 | 4.48 | 4.49 | 420.4 | 169.8 | 14.38 | 14.48
12.001 | 3904 | 248.8 | 150.9 | 115.1 | 35.1 | 15.5 | 30.3 | 199.8 | 0.056 | 4.43 | 4.48 | 421.3 | 170 | 14.38 | 14.47
12.0093 | 3900 | 250.2 | 151 | 115.1 | 35 | 15.4 | 30.8 | 199 | 0.056 | 4.51 | 4.54 | 421.5 | 169.3 | 14.36 | 14.51
12.0176 | 3900 | 250.7 | 150.9 | 115.1 | 35.1 | 15.3 | 31.1 | 201.9 | 0.054 | 4.47 | 4.5 | 421.5 | 170.9 | 14.38 | 14.48
12.026 | 3904 | 249.9 | 150.9 | 115 | 35 | 15.5 | 30.7 | 201.5 | 0.053 | 4.52 | 4.53 | 421.9 | 171 | 14.38 | 14.46
12.0343 | 3900 | 250.2 | 150.9 | 115.1 | 35.1 | 16.2 | 30.2 | 201.5 | 0.049 | 4.52 | 4.49 | 421.5 | 169.7 | 14.37 | 14.48
12.0426 | 3900 | 251.3 | 150.9 | 115.1 | 35.1 | 16.2 | 29.9 | 202 | 0.049 | 4.49 | 4.5 | 420.1 | 169.9 | 14.4 | 14.46
12.051 | 3895 | 249.9 | 150.9 | 115.1 | 35.2 | 15.7 | 29.7 | 201.3 | 0.049 | 4.51 | 4.49 | 421.6 | 169.8 | 14.38 | 14.48
12.0593 | 3904 | 250.4 | 150.9 | 115.1 | 35.1 | 15.5 | 29.7 | 202.9 | 0.049 | 4.5 | 4.52 | 419.7 | 170.7 | 14.38 | 14.48
12.0676 | 3900 | 248.9 | 151 | 115.1 | 35.1 | 15.4 | 29.7 | 201 | 0.054 | 4.45 | 4.51 | 419.5 | 169.9 | 14.4 | 14.49
12.076 | 3900 | 249.8 | 150.9 | 115.1 | 35.1 | 15.3 | 30.1 | 202.5 | 0.056 | 4.5 | 4.45 | 420.2 | 170.8 | 14.37 | 14.46
12.0843 | 3900 | 250.1 | 150.8 | 115.1 | 35 | 15.7 | 30.6 | 201.3 | 0.049 | 4.47 | 4.52 | 421 | 170 | 14.36 | 14.46
12.0926 | 3898 | 249.8 | 150.8 | 115.2 | 35.2 | 16.1 | 31 | 201.1 | 0.05 | 4.48 | 4.5 | 420.3 | 169.2 | 14.38 | 14.52
12.101 | 3898 | 250 | 150.8 | 115 | 35.2 | 16.1 | 31 | 202.2 | 0.052 | 4.53 | 4.47 | 422.2 | 171 | 14.36 | 14.45
12.1093 | 3902 | 248.9 | 150.8 | 115.1 | 35 | 15.7 | 30.5 | 203.9 | 0.055 | 4.47 | 4.49 | 419.5 | 169.7 | 14.39 | 14.46
12.1176 | 3900 | 250.6 | 151.1 | 115.2 | 35.1 | 15.5 | 30.3 | 201 | 0.05 | 4.52 | 4.53 | 421.9 | 169.4 | 14.38 | 14.43
12.126 | 3904 | 249.4 | 150.9 | 114.9 | 35.1 | 15.4 | 29.9 | 202.7 | 0.054 | 4.5 | 4.48 | 420.6 | 171.2 | 14.38 | 14.47
12.1343 | 3902 | 249.5 | 151 | 115.2 | 35.1 | 15.3 | 29.8 | 201.9 | 0.054 | 4.5 | 4.48 | 418.1 | 169.9 | 14.39 | 14.5
12.1426 | 3905 | 249 | 150.9 | 115 | 35.1 | 15.8 | 29.7 | 203.4 | 0.051 | 4.51 | 4.52 | 420.3 | 170.5 | 14.38 | 14.49
12.151 | 3906 | 249.1 | 150.9 | 115.1 | 35.1 | 16.2 | 29.5 | 203 | 0.05 | 4.55 | 4.5 | 420.5 | 170.7 | 14.37 | 14.48
12.1593 | 3900 | 250.2 | 150.8 | 115.1 | 35.1 | 16 | 29.9 | 201.4 | 0.05 | 4.49 | 4.49 | 419.2 | 168.9 | 14.33 | 14.49
12.1676 | 3900 | 250 | 150.8 | 115.1 | 35.1 | 15.6 | 30.6 | 200.5 | 0.05 | 4.51 | 4.53 | 421.5 | 169.6 | 14.36 | 14.46
12.176 | 3902 | 249.9 | 150.9 | 115.1 | 35.1 | 15.3 | 31.1 | 201.7 | 0.054 | 4.48 | 4.48 | 421.8 | 169.1 | 14.38 | 14.48
12.1843 | 3900 | 249.7 | 150.9 | 115 | 35.1 | 15.3 | 31.2 | 204 | 0.05 | 4.46 | 4.52 | 421.6 | 170.8 | 14.37 | 14.45
12.1926 | 3897 | 249.9 | 150.9 | 115.2 | 35.2 | 15.9 | 30.6 | 203.9 | 0.047 | 4.55 | 4.5 | 422.4 | 169.9 | 14.37 | 14.48
12.201 | 3897 | 249.5 | 150.9 | 115.1 | 35.2 | 16.2 | 30.3 | 200.9 | 0.048 | 4.52 | 4.51 | 420.2 | 169.7 | 14.39 | 14.46
12.2093 | 3899 | 249.6 | 150.9 | 115.1 | 35.1 | 16 | 29.9 | 202.9 | 0.049 | 4.54 | 4.5 | 421.2 | 169.6 | 14.38 | 14.48
12.2176 | 3897 | 250.1 | 151 | 115.1 | 35.1 | 15.6 | 29.8 | 200.5 | 0.05 | 4.49 | 4.49 | 420.3 | 169.8 | 14.36 | 14.48
12.226 | 3902 | 250.7 | 150.9 | 115 | 35 | 15.4 | 29.6 | 200.2 | 0.049 | 4.51 | 4.53 | 421.1 | 170.4 | 14.37 | 14.46
12.2343 | 3902 | 250 | 150.9 | 115.2 | 34.9 | 15.3 | 29.5 | 203.4 | 0.05 | 4.49 | 4.48 | 420.8 | 169.6 | 14.39 | 14.48
12.2426 | 3896 | 250.6 | 151 | 115.1 | 35.1 | 15.5 | 29.9 | 203.5 | 0.046 | 4.48 | 4.47 | 420 | 170.8 | 14.37 | 14.47
12.251 | 3900 | 250.6 | 151 | 115.1 | 35.3 | 16.1 | 30.7 | 200.3 | 0.046 | 4.53 | 4.52 | 421.1 | 169.5 | 14.39 | 14.49
12.2593 | 3897 | 250.6 | 150.9 | 115.1 | 35.3 | 16.1 | 31.1 | 203.2 | 0.048 | 4.51 | 4.49 | 421.9 | 169.6 | 14.37 | 14.45
12.2676 | 3900 | 249.8 | 150.8 | 115 | 35.2 | 15.8 | 31.1 | 201.9 | 0.052 | 4.47 | 4.46 | 421.8 | 170.3 | 14.36 | 14.48
12.276 | 3903 | 250.1 | 150.9 | 115.1 | 35.1 | 15.5 | 30.7 | 203.8 | 0.051 | 4.56 | 4.5 | 421.5 | 169.8 | 14.35 | 14.46
12.2843 | 3898 | 249.9 | 150.9 | 115.1 | 35 | 15.4 | 30.3 | 202 | 0.05 | 4.52 | 4.51 | 421.4 | 170.5 | 14.36 | 14.49
12.2926 | 3900 | 250 | 150.9 | 115.1 | 35.1 | 15.3 | 29.9 | 199.3 | 0.049 | 4.49 | 4.52 | 419.5 | 170 | 14.37 | 14.5
12.301 | 3903 | 249.3 | 150.9 | 115.1 | 35 | 15.6 | 29.8 | 202.7 | 0.046 | 4.5 | 4.53 | 421.4 | 170 | 14.36 | 14.48
12.3093 | 3899 | 251.2 | 150.9 | 115.1 | 35.1 | 16.2 | 29.7 | 202.8 | 0.044 | 4.48 | 4.5 | 420.5 | 170 | 14.39 | 14.45
12.3177 | 3897 | 249.7 | 150.9 | 115.1 | 35.3 | 16.1 | 29.6 | 202.1 | 0.05 | 4.47 | 4.48 | 420.5 | 169.7 | 14.36 | 14.48
12.326 | 3899 | 250.1 | 150.8 | 115 | 35.2 | 15.7 | 29.9 | 201.7 | 0.051 | 4.51 | 4.51 | 421 | 169.7 | 14.37 | 14.47
12.3343 | 3902 | 249.1 | 150.8 | 115.1 | 35.1 | 15.4 | 30.6 | 202.6 | 0.052 | 4.45 | 4.46 | 421 | 170.2 | 14.4 | 14.45
12.3427 | 3899 | 250.1 | 151 | 115.2 | 35 | 15.3 | 31 | 202.8 | 0.052 | 4.51 | 4.52 | 421.4 | 170.1 | 14.36 | 14.46
12.351 | 3895 | 250.6 | 150.8 | 115.1 | 35 | 15.6 | 31 | 205 | 0.057 | 4.49 | 4.5 | 420 | 169.7 | 14.38 | 14.49
12.3593 | 3906 | 250 | 150.8 | 115.1 | 35.1 | 16.2 | 30.4 | 203.2 | 0.053 | 4.51 | 4.51 | 422 | 169.1 | 14.38 | 14.47
12.3677 | 3898 | 249.6 | 151 | 115.1 | 35.2 | 16 | 30.3 | 203.4 | 0.057 | 4.49 | 4.51 | 420.5 | 169.2 | 14.38 | 14.49
12.376 | 3906 | 250.6 | 150.8 | 115.1 | 35.1 | 15.6 | 29.9 | 201.2 | 0.052 | 4.53 | 4.51 | 421.6 | 169.9 | 14.36 | 14.49
12.3843 | 3902 | 250.6 | 151 | 115.1 | 35 | 15.4 | 29.8 | 204 | 0.053 | 4.48 | 4.45 | 420.2 | 169.8 | 14.36 | 14.47
12.3927 | 3896 | 250.9 | 150.9 | 115.1 | 35.1 | 15.3 | 29.7 | 201.8 | 0.049 | 4.48 | 4.5 | 420.5 | 169.8 | 14.37 | 14.46
12.401 | 3895 | 251.8 | 151 | 115.1 | 35.2 | 15.3 | 29.6 | 203 | 0.049 | 4.51 | 4.51 | 420.6 | 170 | 14.38 | 14.48
12.4093 | 3902 | 249.2 | 150.9 | 115.2 | 35.1 | 15.9 | 29.9 | 202.5 | 0.049 | 4.5 | 4.48 | 420.3 | 169.8 | 14.39 | 14.47
12.4177 | 3902 | 249.7 | 150.9 | 115.1 | 35.2 | 16.1 | 30.6 | 202.3 | 0.047 | 4.48 | 4.51 | 421.3 | 169.9 | 14.39 | 14.47
12.426 | 3898 | 249.9 | 150.8 | 115.1 | 35.1 | 16 | 30.9 | 201.8 | 0.047 | 4.49 | 4.49 | 422.1 | 169.9 | 14.39 | 14.48
12.4343 | 3900 | 249.5 | 150.9 | 115.1 | 35.1 | 15.6 | 31.1 | 201.6 | 0.053 | 4.48 | 4.48 | 421.8 | 170.6 | 14.36 | 14.48
12.4427 | 3904 | 249.2 | 151 | 115.1 | 35.1 | 15.4 | 30.7 | 201.7 | 0.05 | 4.53 | 4.56 | 421.5 | 170.2 | 14.38 | 14.45
12.451 | 3898 | 250 | 150.9 | 115.1 | 35.1 | 15.3 | 30.3 | 199.4 | 0.053 | 4.47 | 4.51 | 421.7 | 169.6 | 14.37 | 14.47
12.4593 | 3894 | 250.9 | 150.9 | 115.2 | 35.1 | 15.3 | 29.9 | 203.2 | 0.048 | 4.48 | 4.49 | 419.1 | 170 | 14.36 | 14.47
12.4677 | 3904 | 250.3 | 150.9 | 115.1 | 35 | 15.5 | 29.7 | 203.5 | 0.045 | 4.54 | 4.5 | 420.8 | 170.2 | 14.39 | 14.46
12.476 | 3899 | 250.1 | 150.9 | 115.1 | 35.1 | 16.2 | 29.7 | 203.9 | 0.041 | 4.5 | 4.51 | 420 | 169.9 | 14.39 | 14.49
12.4843 | 3902 | 250.5 | 151 | 115.1 | 35.2 | 16.1 | 29.7 | 204 | 0.044 | 4.5 | 4.52 | 419.6 | 169.9 | 14.37 | 14.49
12.4927 | 3905 | 250.4 | 151 | 115.1 | 35.2 | 15.7 | 30.1 | 204.9 | 0.051 | 4.51 | 4.5 | 421.3 | 170.2 | 14.37 | 14.47
12.501 | 3900 | 249.8 | 150.8 | 115.2 | 35.1 | 15.4 | 30.7 | 202 | 0.049 | 4.45 | 4.5 | 420.9 | 169.6 | 14.36 | 14.47
12.5093 | 3900 | 250.7 | 150.9 | 115.1 | 35 | 15.3 | 31 | 202.8 | 0.05 | 4.53 | 4.48 | 422.6 | 170.2 | 14.37 | 14.48
12.5177 | 3895 | 250.2 | 150.9 | 115.1 | 35 | 15.3 | 30.9 | 201.8 | 0.048 | 4.5 | 4.5 | 421.6 | 170.6 | 14.36 | 14.46
12.526 | 3900 | 249.5 | 150.9 | 115.1 | 35.1 | 15.5 | 30.4 | 203 | 0.049 | 4.49 | 4.48 | 423 | 170.2 | 14.39 | 14.45
12.5343 | 3900 | 250.3 | 150.9 | 115.1 | 35.2 | 16.1 | 30.1 | 202.2 | 0.043 | 4.54 | 4.5 | 421.6 | 169.7 | 14.37 | 14.46
12.5427 | 3897 | 249.6 | 150.8 | 115.2 | 35.2 | 16.1 | 29.8 | 201.5 | 0.047 | 4.48 | 4.52 | 420.7 | 169.7 | 14.38 | 14.48
12.551 | 3897 | 250.5 | 150.9 | 115 | 35.2 | 15.7 | 29.7 | 203.5 | 0.05 | 4.51 | 4.5 | 421.1 | 170 | 14.39 | 14.46
12.5593 | 3900 | 250 | 150.9 | 115.1 | 35.1 | 15.4 | 29.6 | 203.7 | 0.051 | 4.51 | 4.48 | 421.2 | 170.4 | 14.36 | 14.48
12.5677 | 3899 | 251.4 | 150.9 | 115.1 | 35.1 | 15.3 | 29.7 | 204.9 | 0.046 | 4.49 | 4.51 | 420.3 | 170.4 | 14.36 | 14.48
12.576 | 3900 | 251.6 | 151.1 | 115.1 | 35 | 15.3 | 30.3 | 203.4 | 0.049 | 4.52 | 4.52 | 422.1 | 169.6 | 14.36 | 14.48
12.5843 | 3904 | 250.6 | 150.9 | 115.2 | 35.1 | 15.8 | 30.8 | 204.2 | 0.046 | 4.56 | 4.53 | 421.3 | 169.5 | 14.36 | 14.48
12.5927 | 3899 | 250.1 | 150.9 | 115.1 | 35.2 | 16.2 | 30.9 | 200.4 | 0.04 | 4.48 | 4.5 | 421.2 | 170.9 | 14.36 | 14.48
12.601 | 3896 | 250.2 | 150.7 | 115.1 | 35.1 | 15.9 | 30.7 | 203.9 | 0.046 | 4.53 | 4.5 | 422.4 | 170.6 | 14.38 | 14.47
12.6093 | 3899 | 250.4 | 150.8 | 115.2 | 35.1 | 15.5 | 30.3 | 201.2 | 0.049 | 4.49 | 4.5 | 420.8 | 169.8 | 14.38 | 14.5
12.6177 | 3900 | 250.6 | 150.8 | 115 | 35 | 15.4 | 30 | 203.1 | 0.047 | 4.45 | 4.49 | 418.6 | 169.8 | 14.37 | 14.47
12.626 | 3902 | 249.9 | 151.1 | 115.2 | 35.1 | 15.3 | 29.8 | 200.7 | 0.051 | 4.53 | 4.53 | 420.1 | 169.6 | 14.38 | 14.45
12.6343 | 3900 | 250.7 | 151 | 115.1 | 35.1 | 15.5 | 29.7 | 202.9 | 0.05 | 4.53 | 4.51 | 416 | 170.4 | 14.36 | 14.48
12.6427 | 3896 | 250.4 | 151 | 115.1 | 35.2 | 16.2 | 29.5 | 203.6 | 0.048 | 4.54 | 4.51 | 419.7 | 170.3 | 14.38 | 14.46
12.651 | 3897 | 250.8 | 150.9 | 115.1 | 35.2 | 16 | 29.9 | 204.2 | 0.049 | 4.51 | 4.52 | 420.8 | 169.7 | 14.39 | 14.48
12.6593 | 3898 | 249.9 | 150.9 | 115 | 35 | 15.6 | 30.6 | 202.8 | 0.051 | 4.49 | 4.49 | 420.6 | 170.7 | 14.37 | 14.46
12.6677 | 3900 | 250.2 | 150.9 | 115.2 | 34.9 | 15.4 | 31 | 202 | 0.053 | 4.49 | 4.51 | 421.9 | 170.2 | 14.37 | 14.5
12.676 | 3900 | 250.5 | 150.8 | 115.2 | 35 | 15.3 | 31.1 | 199.7 | 0.052 | 4.5 | 4.49 | 421.3 | 171.1 | 14.36 | 14.5
12.6843 | 3900 | 250.5 | 150.8 | 115.1 | 35 | 15.3 | 30.4 | 203.7 | 0.052 | 4.49 | 4.5 | 421.3 | 170.7 | 14.37 | 14.47
12.6927 | 3898 | 249.4 | 150.9 | 115.1 | 35.2 | 16.1 | 30.2 | 202.7 | 0.047 | 4.53 | 4.52 | 419.8 | 170.2 | 14.37 | 14.48
12.701 | 3899 | 249 | 150.9 | 115.1 | 35.3 | 16.1 | 29.9 | 203.1 | 0.051 | 4.51 | 4.5 | 421.4 | 169.2 | 14.38 | 14.51
12.7093 | 3904 | 250.3 | 150.9 | 115.1 | 35.2 | 15.7 | 29.7 | 204.9 | 0.049 | 4.52 | 4.51 | 421.3 | 169.5 | 14.39 | 14.47
12.7177 | 3904 | 250.6 | 150.9 | 115.1 | 35.1 | 15.5 | 29.6 | 202.7 | 0.049 | 4.53 | 4.55 | 420.6 | 170.6 | 14.36 | 14.47
12.726 | 3900 | 250.6 | 150.9 | 115.2 | 35 | 15.3 | 29.5 | 201.9 | 0.052 | 4.52 | 4.49 | 420.3 | 170.2 | 14.38 | 14.47
12.7344 | 3900 | 249.5 | 150.9 | 115.1 | 35.1 | 15.3 | 29.9 | 202.1 | 0.054 | 4.5 | 4.5 | 421.5 | 169.8 | 14.41 | 14.48
12.7427 | 3899 | 249.7 | 150.9 | 115.2 | 35.1 | 16 | 30.7 | 201.3 | 0.046 | 4.51 | 4.5 | 421.2 | 170.4 | 14.37 | 14.47
12.751 | 3896 | 249.6 | 150.9 | 115 | 35.3 | 16.2 | 31.1 | 203.8 | 0.051 | 4.47 | 4.46 | 421.2 | 170.3 | 14.39 | 14.46
12.7594 | 3902 | 250.3 | 150.9 | 115.1 | 35.2 | 15.9 | 30.9 | 202.3 | 0.047 | 4.5 | 4.5 | 422.2 | 169.9 | 14.38 | 14.48
12.7677 | 3902 | 251 | 151 | 115.1 | 35.1 | 15.5 | 30.6 | 203.7 | 0.049 | 4.51 | 4.49 | 421.9 | 170.2 | 14.35 | 14.47
12.776 | 3897 | 251 | 150.9 | 115.1 | 34.9 | 15.4 | 30.2 | 202.8 | 0.05 | 4.47 | 4.49 | 417.4 | 170 | 14.37 | 14.48
12.7844 | 3900 | 249.6 | 150.9 | 115.1 | 34.8 | 15.3 | 29.9 | 202.7 | 0.054 | 4.51 | 4.5 | 421 | 169.9 | 14.37 | 14.46
12.7927 | 3904 | 250 | 150.9 | 115.2 | 35.1 | 15.4 | 29.8 | 202.1 | 0.053 | 4.54 | 4.52 | 420.8 | 170.9 | 14.37 | 14.49
12.801 | 3902 | 249.5 | 150.9 | 115.1 | 35.3 | 16.1 | 29.7 | 202.9 | 0.049 | 4.48 | 4.5 | 421.1 | 169.4 | 14.36 | 14.47
12.8094 | 3896 | 251.2 | 150.9 | 115.1 | 35.3 | 16.2 | 29.7 | 203.5 | 0.051 | 4.48 | 4.48 | 420 | 169.4 | 14.36 | 14.48
12.8177 | 3901 | 249.8 | 150.9 | 115.1 | 35.3 | 15.7 | 30.3 | 202.9 | 0.056 | 4.51 | 4.48 | 421.2 | 170.2 | 14.4 | 14.47
12.826 | 3904 | 250.8 | 150.9 | 115.1 | 35.1 | 15.5 | 30.8 | 201.8 | 0.052 | 4.47 | 4.53 | 421.2 | 170.3 | 14.37 | 14.48
12.8344 | 3904 | 250.4 | 150.9 | 115.1 | 34.8 | 15.4 | 30.9 | 203.5 | 0.052 | 4.49 | 4.52 | 421.8 | 169.5 | 14.36 | 14.48
12.8427 | 3898 | 249.8 | 150.9 | 115.1 | 34.9 | 15.3 | 30.7 | 202.2 | 0.051 | 4.48 | 4.49 | 420.5 | 170 | 14.36 | 14.48
12.851 | 3900 | 249.3 | 150.9 | 115.1 | 35.1 | 15.7 | 30.3 | 204.5 | 0.053 | 4.48 | 4.48 | 420.9 | 169.4 | 14.34 | 14.47
12.8594 | 3897 | 250.4 | 150.9 | 115.1 | 35.3 | 16.1 | 29.9 | 202.8 | 0.049 | 4.53 | 4.53 | 420.8 | 169.5 | 14.37 | 14.46
12.8677 | 3899 | 250.4 | 150.9 | 115.1 | 35.3 | 16 | 29.8 | 204.5 | 0.045 | 4.51 | 4.49 | 420.3 | 170.1 | 14.36 | 14.47
12.876 | 3902 | 250.7 | 151 | 115.2 | 35.3 | 15.6 | 29.7 | 204.2 | 0.051 | 4.49 | 4.51 | 420.6 | 169.9 | 14.37 | 14.48
12.8844 | 3900 | 249.9 | 150.8 | 115.1 | 35.1 | 15.5 | 29.6 | 203.1 | 0.053 | 4.49 | 4.42 | 420.4 | 171 | 14.38 | 14.48
12.8927 | 3896 | 250.1 | 150.8 | 115.1 | 34.9 | 15.4 | 29.8 | 200.1 | 0.055 | 4.48 | 4.51 | 420.6 | 170.2 | 14.36 | 14.45
12.901 | 3904 | 250.9 | 150.8 | 115.2 | 34.8 | 15.4 | 30.3 | 204.1 | 0.049 | 4.52 | 4.52 | 421.5 | 169.7 | 14.36 | 14.46
12.9094 | 3904 | 249.9 | 150.8 | 115.1 | 35.1 | 15.3 | 30.9 | 201.7 | 0.052 | 4.49 | 4.51 | 421.6 | 169.9 | 14.36 | 14.48
12.9177 | 3902 | 250.1 | 150.9 | 115.1 | 35.1 | 15.7 | 31 | 205 | 0.05 | 4.54 | 4.51 | 422 | 170.3 | 14.37 | 14.45
12.926 | 3897 | 250.5 | 150.9 | 115.1 | 35.3 | 16.2 | 30.7 | 201.2 | 0.045 | 4.52 | 4.51 | 422.4 | 170.4 | 14.38 | 14.47
12.9344 | 3895 | 251.4 | 150.9 | 115.1 | 35.3 | 16 | 30.3 | 202.9 | 0.045 | 4.51 | 4.51 | 421.4 | 170.1 | 14.37 | 14.48
12.9427 | 3900 | 250.4 | 150.9 | 115.1 | 35.2 | 15.6 | 29.9 | 204.5 | 0.048 | 4.53 | 4.49 | 421.7 | 169.9 | 14.36 | 14.48
12.951 | 3894 | 250.9 | 150.9 | 115.1 | 35 | 15.5 | 29.9 | 203.1 | 0.053 | 4.52 | 4.48 | 421.7 | 170.3 | 14.36 | 14.46
12.9594 | 3904 | 250 | 150.9 | 115.1 | 35.1 | 15.4 | 29.7 | 205.5 | 0.052 | 4.49 | 4.49 | 418.9 | 169.7 | 14.37 | 14.48
12.9677 | 3899 | 249.8 | 150.9 | 114.9 | 34.9 | 15.3 | 29.6 | 202.3 | 0.053 | 4.5 | 4.5 | 421 | 169.8 | 14.37 | 14.49
12.976 | 3900 | 249.8 | 150.9 | 115.2 | 34.9 | 15.8 | 29.9 | 202.7 | 0.047 | 4.52 | 4.5 | 420.3 | 169.3 | 14.36 | 14.48
12.9844 | 3895 | 250.5 | 150.9 | 115.1 | 35.1 | 16.1 | 30.4 | 203.9 | 0.048 | 4.49 | 4.51 | 421.1 | 170.1 | 14.36 | 14.47
12.9927 | 3904 | 250.1 | 150.9 | 115.1 | 35.2 | 16 | 30.9 | 204.5 | 0.049 | 4.5 | 4.55 | 421.6 | 170.2 | 14.4 | 14.47
13.001 | 3896 | 250.2 | 150.9 | 115.1 | 35.3 | 15.6 | 30.9 | 204.6 | 0.05 | 4.53 | 4.51 | 417.6 | 170 | 14.38 | 14.47
13.0094 | 3903 | 250.8 | 150.9 | 115.1 | 35 | 15.4 | 30.6 | 202.9 | 0.052 | 4.48 | 4.5 | 420.8 | 169.9 | 14.35 | 14.5
13.0177 | 3900 | 249.6 | 150.9 | 115.1 | 34.9 | 15.3 | 30.1 | 201 | 0.058 | 4.51 | 4.5 | 421.8 | 170.4 | 14.38 | 14.48
13.026 | 3900 | 249.5 | 150.9 | 115.1 | 34.9 | 15.3 | 29.9 | 202.7 | 0.054 | 4.51 | 4.52 | 421.4 | 169.9 | 14.36 | 14.51
13.0344 | 3896 | 249.7 | 150.9 | 115.1 | 35.1 | 15.9 | 29.7 | 203.9 | 0.05 | 4.49 | 4.47 | 421.4 | 170 | 14.38 | 14.48
13.0427 | 3894 | 249.8 | 150.8 | 115.1 | 35.2 | 16.2 | 29.6 | 204.8 | 0.051 | 4.49 | 4.5 | 421.1 | 169.7 | 14.39 | 14.49
13.051 | 3900 | 249.5 | 150.9 | 115.1 | 35.3 | 15.9 | 29.6 | 205 | 0.051 | 4.49 | 4.48 | 420.7 | 169.6 | 14.35 | 14.46
13.0594 | 3901 | 250.1 | 150.8 | 115.2 | 35.2 | 15.5 | 30.2 | 201.7 | 0.052 | 4.44 | 4.46 | 420.7 | 170.1 | 14.38 | 14.49
13.0677 | 3900 | 250.8 | 150.9 | 115.1 | 35 | 15.3 | 30.8 | 203.8 | 0.054 | 4.51 | 4.51 | 421.2 | 170.4 | 14.36 | 14.47
13.076 | 3898 | 251 | 150.9 | 115.2 | 34.9 | 15.3 | 31.1 | 204.9 | 0.054 | 4.53 | 4.52 | 421.8 | 170.2 | 14.37 | 14.45
13.0844 | 3896 | 249.6 | 150.9 | 115.1 | 35 | 15.9 | 30.8 | 203.2 | 0.028 | 4.48 | 4.46 | 421.3 | 170 | 14.37 | 14.47
13.0927 | 3897 | 250.9 | 150.9 | 115.1 | 35.2 | 16.2 | 30.3 | 203 | 0.049 | 4.51 | 4.5 | 422 | 170.1 | 14.35 | 14.45
13.101 | 3899 | 250 | 150.9 | 115.1 | 35.2 | 15.9 | 29.9 | 203.6 | 0.049 | 4.5 | 4.49 | 421.1 | 170 | 14.36 | 14.47
13.1094 | 3897 | 250.8 | 151 | 115.1 | 35.2 | 15.5 | 29.9 | 203.8 | 0.05 | 4.49 | 4.48 | 420.9 | 170.1 | 14.36 | 14.47
13.1177 | 3896 | 249.9 | 150.9 | 115.2 | 35.2 | 15.3 | 29.8 | 203.4 | 0.05 | 4.5 | 4.48 | 419 | 170.7 | 14.4 | 14.5
13.126 | 3903 | 248.9 | 150.9 | 114.9 | 35 | 15.3 | 29.7 | 203.2 | 0.049 | 4.47 | 4.49 | 420.5 | 170.1 | 14.36 | 14.48
13.1344 | 3902 | 250 | 150.9 | 115.1 | 35.2 | 16.1 | 29.8 | 203.4 | 0.044 | 4.53 | 4.55 | 420.5 | 169.9 | 14.36 | 14.48
13.1427 | 3905 | 248.8 | 150.9 | 115 | 35.3 | 16.2 | 30.4 | 203.7 | 0.047 | 4.52 | 4.52 | 421.1 | 170.3 | 14.37 | 14.48
13.1511 | 3905 | 249.9 | 150.9 | 115.1 | 35.1 | 15.8 | 30.8 | 204.4 | 0.051 | 4.49 | 4.53 | 420.5 | 169.9 | 14.39 | 14.48
13.1594 | 3904 | 250.7 | 150.9 | 115 | 35 | 15.5 | 31 | 204.4 | 0.054 | 4.53 | 4.52 | 421.8 | 169.6 | 14.37 | 14.48
13.1677 | 3902 | 250.5 | 150.9 | 115.1 | 34.9 | 15.3 | 30.7 | 203.2 | 0.05 | 4.5 | 4.49 | 422.3 | 170.3 | 14.35 | 14.44
13.1761 | 3899 | 249.7 | 150.9 | 115.1 | 35 | 15.3 | 30.2 | 204.6 | 0.052 | 4.49 | 4.48 | 421.7 | 169.3 | 14.37 | 14.47
13.1844 | 3898 | 249.9 | 150.9 | 115 | 35.1 | 15.9 | 29.9 | 202.2 | 0.047 | 4.51 | 4.51 | 420.2 | 170.4 | 14.39 | 14.5
13.1927 | 3904 | 249 | 150.9 | 115.1 | 35.2 | 16.2 | 29.8 | 201.5 | 0.047 | 4.48 | 4.48 | 421 | 170 | 14.37 | 14.47
13.2011 | 3898 | 249 | 150.9 | 115.1 | 35.1 | 15.9 | 29.6 | 203.1 | 0.058 | 4.49 | 4.47 | 420 | 169.8 | 14.39 | 14.46
13.2094 | 3900 | 250.8 | 150.9 | 115.2 | 35.1 | 15.5 | 29.6 | 202.9 | 0.052 | 4.49 | 4.51 | 420.7 | 169.9 | 14.36 | 14.45
13.2177 | 3904 | 249 | 150.8 | 115.1 | 35 | 15.3 | 29.9 | 201.5 | 0.054 | 4.46 | 4.49 | 420.8 | 169.9 | 14.37 | 14.45
13.2261 | 3900 | 249.8 | 151 | 115.2 | 35.2 | 15.3 | 30.5 | 205 | 0.049 | 4.5 | 4.51 | 420.8 | 170 | 14.38 | 14.46
13.2344 | 3900 | 249.8 | 150.9 | 115.1 | 35.1 | 15.8 | 30.9 | 202.7 | 0.048 | 4.53 | 4.5 | 420.9 | 169.9 | 14.38 | 14.46
13.2427 | 3904 | 249.8 | 150.9 | 115.2 | 35.1 | 16.2 | 30.9 | 204.3 | 0.046 | 4.49 | 4.51 | 421.6 | 169.7 | 14.39 | 14.48
13.2511 | 3902 | 250.1 | 150.9 | 115.1 | 35.2 | 16 | 30.6 | 203.6 | 0.043 | 4.53 | 4.52 | 421 | 170.7 | 14.37 | 14.52
13.2594 | 3895 | 250.3 | 150.9 | 115 | 35.3 | 15.6 | 30.2 | 203.9 | 0.047 | 4.47 | 4.5 | 420.4 | 170.6 | 14.36 | 14.46
13.2677 | 3903 | 251.2 | 150.9 | 115.2 | 35 | 15.3 | 29.9 | 202.1 | 0.049 | 4.51 | 4.48 | 421.6 | 169.9 | 14.36 | 14.46
13.2761 | 3904 | 249.8 | 150.9 | 115 | 34.9 | 15.2 | 29.8 | 203.8 | 0.05 | 4.53 | 4.5 | 418.8 | 170.5 | 14.36 | 14.48
13.2844 | 3899 | 250 | 150.9 | 115.1 | 35.1 | 15.8 | 29.7 | 204.3 | 0.043 | 4.48 | 4.51 | 420 | 169.8 | 14.37 | 14.47
13.2927 | 3901 | 250 | 150.9 | 115.1 | 35.2 | 16.1 | 29.7 | 204.7 | 0.046 | 4.51 | 4.5 | 419.2 | 170.1 | 14.36 | 14.47
13.3011 | 3898 | 249.8 | 150.9 | 115.1 | 35.2 | 16 | 30 | 200.1 | 0.047 | 4.53 | 4.53 | 420.5 | 169.7 | 14.37 | 14.47
13.3094 | 3902 | 250 | 150.8 | 115.1 | 35.1 | 15.7 | 30.6 | 202.5 | 0.049 | 4.49 | 4.47 | 421.5 | 170.2 | 14.37 | 14.48
13.3177 | 3899 | 251.1 | 150.8 | 115 | 35.1 | 15.4 | 30.9 | 204.1 | 0.052 | 4.51 | 4.53 | 421.1 | 170.8 | 14.37 | 14.48
13.3261 | 3899 | 249.5 | 150.9 | 115.1 | 35.1 | 15.3 | 30.8 | 201.9 | 0.054 | 4.48 | 4.51 | 421 | 169.9 | 14.36 | 14.48
13.3344 | 3900 | 250 | 150.8 | 115.1 | 35.1 | 15.3 | 30.5 | 204.1 | 0.05 | 4.49 | 4.49 | 420.8 | 169.5 | 14.36 | 14.47
13.3427 | 3900 | 250.1 | 150.9 | 115.1 | 35.1 | 15.9 | 30.1 | 204.7 | 0.046 | 4.53 | 4.52 | 420.8 | 170.3 | 14.39 | 14.49
13.3511 | 3899 | 250 | 150.9 | 115.1 | 35.2 | 16.2 | 29.9 | 203.5 | 0.046 | 4.5 | 4.48 | 420.2 | 169.8 | 14.38 | 14.51
13.3594 | 3895 | 250.4 | 150.9 | 115.1 | 35.2 | 15.9 | 29.8 | 205.3 | 0.049 | 4.5 | 4.51 | 420.7 | 169.5 | 14.38 | 14.48
13.3677 | 3897 | 249.6 | 150.9 | 115.1 | 35.1 | 15.5 | 29.5 | 202.5 | 0.052 | 4.52 | 4.49 | 420.1 | 170 | 14.37 | 14.47
13.3761 | 3904 | 249.5 | 150.9 | 115.1 | 34.9 | 15.4 | 29.6 | 202.9 | 0.049 | 4.48 | 4.46 | 420 | 170.5 | 14.38 | 14.48
13.3844 | 3900 | 250.4 | 150.9 | 115 | 35 | 15.2 | 30.1 | 204.9 | 0.05 | 4.47 | 4.45 | 420.3 | 170.2 | 14.38 | 14.47
13.3927 | 3902 | 249.3 | 151.1 | 115.1 | 35.2 | 15.7 | 30.7 | 202.5 | 0.048 | 4.51 | 4.51 | 420.6 | 170.8 | 14.37 | 14.46
13.4011 | 3900 | 250 | 150.8 | 115.1 | 35.2 | 16.2 | 30.9 | 203.6 | 0.044 | 4.48 | 4.48 | 421.2 | 170.1 | 14.34 | 14.46
13.4094 | 3894 | 252.2 | 150.9 | 115.1 | 35.2 | 16.1 | 30.7 | 205.2 | 0.047 | 4.48 | 4.5 | 421.6 | 169.5 | 14.35 | 14.46
13.4177 | 3900 | 250.9 | 150.9 | 115.2 | 35.2 | 15.6 | 30.3 | 204.6 | 0.048 | 4.52 | 4.49 | 421.2 | 170 | 14.37 | 14.48
13.4261 | 3903 | 249.9 | 150.9 | 115.1 | 35.1 | 15.4 | 30.2 | 204.1 | 0.047 | 4.5 | 4.5 | 421.5 | 169.8 | 14.38 | 14.47
13.4344 | 3898 | 249.4 | 151 | 115.1 | 35 | 15.3 | 29.8 | 204.7 | 0.05 | 4.51 | 4.51 | 421 | 170.2 | 14.39 | 14.48
13.4427 | 3899 | 249.6 | 150.9 | 115.2 | 34.9 | 15.3 | 29.6 | 202.3 | 0.054 | 4.48 | 4.48 | 419.7 | 170.1 | 14.38 | 14.46
13.4511 | 3903 | 250.1 | 151 | 115.1 | 35.2 | 16.1 | 29.7 | 203 | 0.048 | 4.48 | 4.51 | 420.7 | 170.4 | 14.34 | 14.46
13.4594 | 3897 | 250.3 | 150.9 | 115.1 | 35.2 | 16.1 | 29.8 | 204.5 | 0.049 | 4.53 | 4.47 | 420.7 | 170.4 | 14.38 | 14.47
13.4677 | 3904 | 251.1 | 150.8 | 115 | 35.2 | 15.8 | 30.3 | 203.8 | 0.047 | 4.51 | 4.51 | 420.8 | 169.8 | 14.36 | 14.48
13.4761 | 3901 | 249.9 | 150.9 | 115.2 | 35.1 | 15.6 | 30.9 | 203.5 | 0.052 | 4.5 | 4.51 | 420.8 | 170.2 | 14.38 | 14.48
13.4844 | 3900 | 250.5 | 150.8 | 115 | 35.1 | 15.4 | 31 | 203 | 0.052 | 4.52 | 4.51 | 420.7 | 170.2 | 14.38 | 14.45
13.4927 | 3901 | 249.5 | 150.8 | 115.1 | 34.9 | 15.3 | 30.6 | 203.9 | 0.053 | 4.45 | 4.51 | 421.1 | 170.8 | 14.39 | 14.48
13.5011 | 3900 | 249.8 | 150.8 | 115.2 | 35.1 | 15.3 | 30.3 | 203.5 | 0.051 | 4.52 | 4.53 | 422.9 | 170.3 | 14.38 | 14.47
13.5094 | 3901 | 249.3 | 150.8 | 115.1 | 35.1 | 16 | 29.9 | 203.8 | 0.047 | 4.52 | 4.48 | 416.9 | 170.5 | 14.38 | 14.5
13.5177 | 3894 | 248.1 | 150.9 | 115.1 | 35.2 | 16.2 | 29.7 | 205.1 | 0.052 | 4.46 | 4.45 | 420 | 169.2 | 14.38 | 14.47
13.5261 | 3898 | 251.6 | 151 | 115.1 | 35.2 | 15.8 | 29.7 | 204.1 | 0.05 | 4.54 | 4.54 | 420.3 | 169.7 | 14.36 | 14.46
13.5344 | 3898 | 250.6 | 151.1 | 115.1 | 35.1 | 15.5 | 29.6 | 205.2 | 0.054 | 4.48 | 4.48 | 421.1 | 170.6 | 14.4 | 14.48
13.5427 | 3896 | 249.9 | 151 | 115.1 | 35 | 15.4 | 29.9 | 202 | 0.057 | 4.46 | 4.47 | 420.4 | 170.8 | 14.36 | 14.46
13.5511 | 3897 | 250.4 | 150.9 | 115.1 | 35 | 15.2 | 30.6 | 203.6 | 0.055 | 4.49 | 4.52 | 420.8 | 169.9 | 14.38 | 14.47
13.5594 | 3893 | 250.3 | 150.8 | 115.1 | 34.9 | 15.9 | 30.9 | 203.6 | 0.047 | 4.49 | 4.46 | 421.6 | 169.9 | 14.37 | 14.46
13.5678 | 3902 | 250.7 | 151 | 115.1 | 35.2 | 16.2 | 30.9 | 203.6 | 0.048 | 4.52 | 4.55 | 421.4 | 170.4 | 14.38 | 14.45
13.5761 | 3899 | 250.1 | 150.9 | 115.1 | 35.3 | 15.8 | 30.6 | 202.4 | 0.048 | 4.51 | 4.49 | 420.5 | 169.5 | 14.35 | 14.54
13.5844 | 3901 | 249.7 | 150.9 | 114.9 | 35.1 | 15.5 | 30.1 | 205 | 0.052 | 4.48 | 4.49 | 421.4 | 170.7 | 14.39 | 14.48
13.5928 | 3898 | 249.3 | 150.9 | 115.1 | 34.9 | 15.4 | 29.9 | 202.8 | 0.056 | 4.49 | 4.5 | 421.2 | 170.6 | 14.38 | 14.48
13.6011 | 3900 | 249.3 | 150.8 | 115.1 | 35 | 15.3 | 29.7 | 203.2 | 0.056 | 4.49 | 4.47 | 421 | 170 | 14.38 | 14.48
13.6094 | 3899 | 249.4 | 150.9 | 115.1 | 35.1 | 15.5 | 29.6 | 202.5 | 0.05 | 4.5 | 4.51 | 419.2 | 169.2 | 14.39 | 14.49
13.6178 | 3900 | 249.3 | 151 | 115.1 | 35.1 | 16.1 | 29.7 | 202.5 | 0.047 | 4.52 | 4.5 | 419.9 | 170.4 | 14.39 | 14.48
13.6261 | 3899 | 250.8 | 150.9 | 115.1 | 35.1 | 16.1 | 30.2 | 203.9 | 0.048 | 4.53 | 4.48 | 421.2 | 170 | 14.35 | 14.45
13.6344 | 3903 | 249.4 | 151 | 115.1 | 35.2 | 15.8 | 30.8 | 202.7 | 0.052 | 4.46 | 4.47 | 421.4 | 170.2 | 14.39 | 14.48
13.6428 | 3905 | 249.2 | 151 | 115.1 | 35.1 | 15.5 | 31.1 | 204.2 | 0.051 | 4.49 | 4.51 | 421.4 | 170.2 | 14.37 | 14.47
13.6511 | 3896 | 251.2 | 150.9 | 115.1 | 35.1 | 15.4 | 30.8 | 203.4 | 0.049 | 4.55 | 4.51 | 421.9 | 171 | 14.38 | 14.48
13.6594 | 3903 | 249.9 | 150.9 | 115.1 | 35.1 | 15.3 | 30.6 | 203.2 | 0.053 | 4.47 | 4.51 | 417 | 169.8 | 14.38 | 14.44
13.6678 | 3901 | 249.8 | 150.8 | 115.2 | 34.9 | 15.5 | 30 | 204.1 | 0.051 | 4.51 | 4.48 | 421.7 | 169.9 | 14.37 | 14.5
13.6761 | 3892 | 249.9 | 150.9 | 115.1 | 35.2 | 16.1 | 29.7 | 205.5 | 0.051 | 4.51 | 4.46 | 421.5 | 170.1 | 14.36 | 14.46
13.6844 | 3899 | 249.6 | 150.8 | 115 | 35.1 | 16.2 | 29.6 | 201.7 | 0.047 | 4.48 | 4.49 | 419.1 | 169.9 | 14.36 | 14.48
13.6928 | 3900 | 250 | 150.9 | 115.2 | 35.2 | 15.7 | 29.6 | 203.5 | 0.051 | 4.5 | 4.51 | 421 | 169.5 | 14.38 | 14.47
13.7011 | 3902 | 250.3 | 150.8 | 115.1 | 35.1 | 15.5 | 29.9 | 204.3 | 0.051 | 4.49 | 4.49 | 420.5 | 169.4 | 14.37 | 14.46
13.7094 | 3898 | 250.5 | 151 | 115.1 | 35.1 | 15.3 | 30.7 | 204.8 | 0.052 | 4.48 | 4.49 | 420.4 | 169.3 | 14.37 | 14.48
13.7178 | 3898 | 250.2 | 150.8 | 115 | 34.9 | 15.2 | 30.9 | 204.4 | 0.055 | 4.54 | 4.53 | 421.6 | 169.3 | 14.36 | 14.47
13.7261 | 3899 | 249.9 | 151 | 115.2 | 35.1 | 16 | 31 | 204.9 | 0.05 | 4.52 | 4.49 | 421.4 | 170.2 | 14.37 | 14.49
13.7344 | 3897 | 250.7 | 151 | 115.1 | 35.2 | 16.1 | 30.6 | 203.5 | 0.044 | 4.49 | 4.52 | 421.2 | 169.9 | 14.37 | 14.5
13.7428 | 3899 | 249.7 | 150.9 | 115.1 | 35.2 | 16 | 30.2 | 204.6 | 0.048 | 4.51 | 4.49 | 420.5 | 170.4 | 14.37 | 14.49
13.7511 | 3903 | 251 | 150.8 | 115.1 | 35.1 | 15.6 | 29.8 | 203.1 | 0.048 | 4.48 | 4.52 | 418.9 | 170.3 | 14.39 | 14.47
13.7594 | 3900 | 249.8 | 150.8 | 115 | 35 | 15.3 | 29.6 | 203 | 0.055 | 4.51 | 4.52 | 421.4 | 169.5 | 14.36 | 14.49
13.7678 | 3900 | 249.8 | 150.9 | 115.1 | 34.9 | 15.3 | 29.6 | 203.9 | 0.051 | 4.49 | 4.47 | 421 | 169.9 | 14.38 | 14.46
13.7761 | 3901 | 249 | 150.9 | 115.1 | 35.1 | 15.6 | 29.6 | 202.1 | 0.052 | 4.47 | 4.5 | 421.2 | 170 | 14.36 | 14.48
13.7844 | 3896 | 251.5 | 150.9 | 115.1 | 35.2 | 16.1 | 30.3 | 204.1 | 0.043 | 4.51 | 4.53 | 421.5 | 169.6 | 14.38 | 14.48
13.7928 | 3904 | 250 | 150.9 | 115.2 | 35.2 | 16.1 | 30.8 | 203.1 | 0.044 | 4.48 | 4.49 | 420.8 | 169.8 | 14.36 | 14.46
13.8011 | 3900 | 250.7 | 151 | 115.2 | 35.2 | 15.6 | 31.1 | 205.1 | 0.045 | 4.5 | 4.52 | 421.6 | 170.1 | 14.38 | 14.46
13.8094 | 3906 | 249.8 | 151 | 115.1 | 35.1 | 15.3 | 30.8 | 204.5 | 0.05 | 4.5 | 4.51 | 421.5 | 169.4 | 14.36 | 14.45
13.8178 | 3896 | 249.9 | 150.9 | 115.1 | 34.9 | 15.2 | 30.2 | 203.7 | 0.052 | 4.49 | 4.46 | 421.8 | 169.3 | 14.38 | 14.49
13.8261 | 3900 | 249.1 | 150.9 | 115.1 | 34.9 | 15.7 | 29.9 | 203.8 | 0.053 | 4.49 | 4.53 | 421 | 169.8 | 14.38 | 14.49
13.8344 | 3902 | 249.4 | 150.9 | 115.1 | 35.2 | 16.2 | 29.9 | 203.8 | 0.049 | 4.47 | 4.48 | 419.9 | 169.1 | 14.39 | 14.44
13.8428 | 3896 | 250.8 | 150.8 | 114.9 | 35.2 | 16 | 29.6 | 203.9 | 0.047 | 4.48 | 4.48 | 421.1 | 170 | 14.37 | 14.47
13.8511 | 3901 | 250.8 | 150.7 | 115.1 | 35.1 | 15.5 | 29.6 | 204.6 | 0.05 | 4.5 | 4.5 | 420.2 | 169.5 | 14.36 | 14.47
13.8594 | 3901 | 251.2 | 150.8 | 115.1 | 35 | 15.3 | 29.7 | 201.4 | 0.045 | 4.52 | 4.49 | 420.5 | 169.5 | 14.38 | 14.47
13.8678 | 3898 | 249.8 | 150.9 | 114.8 | 35 | 15.2 | 30.3 | 205 | 0.053 | 4.47 | 4.51 | 421.1 | 169.6 | 14.4 | 14.46
13.8761 | 3904 | 249.8 | 151.1 | 115.2 | 35.2 | 15.8 | 31 | 201.9 | 0.045 | 4.54 | 4.48 | 420.9 | 171.1 | 14.37 | 14.46
13.8844 | 3900 | 250.7 | 151 | 115.1 | 35.1 | 16.2 | 31 | 202.6 | 0.041 | 4.5 | 4.5 | 422 | 169.9 | 14.37 | 14.47
13.8928 | 3900 | 249.6 | 150.9 | 115.1 | 35.1 | 15.9 | 30.7 | 204.1 | 0.048 | 4.49 | 4.52 | 422 | 169.9 | 14.36 | 14.45
13.9011 | 3900 | 250.8 | 150.9 | 115.1 | 35.1 | 15.5 | 30.1 | 204.4 | 0.047 | 4.51 | 4.48 | 421 | 170.2 | 14.38 | 14.47
13.9094 | 3899 | 250.1 | 150.9 | 115 | 35 | 15.3 | 29.9 | 204.8 | 0.05 | 4.47 | 4.49 | 421.4 | 169.7 | 14.37 | 14.47
13.9178 | 3901 | 250.2 | 151 | 115.1 | 35.1 | 15.2 | 29.7 | 204.1 | 0.05 | 4.53 | 4.51 | 421.2 | 170.4 | 14.37 | 14.48
13.9261 | 3898 | 249.8 | 150.8 | 115.1 | 35.1 | 16 | 29.6 | 204 | 0.046 | 4.5 | 4.5 | 420.4 | 170.2 | 14.38 | 14.47
13.9344 | 3902 | 249.6 | 150.8 | 115.1 | 35.1 | 16.2 | 29.6 | 204.8 | 0.044 | 4.52 | 4.51 | 420.5 | 169.7 | 14.38 | 14.48
13.9428 | 3895 | 251.2 | 151 | 115.1 | 35.3 | 15.9 | 30.3 | 202.2 | 0.046 | 4.52 | 4.53 | 421 | 170.5 | 14.39 | 14.45
13.9511 | 3897 | 249.5 | 150.8 | 115.2 | 35.1 | 15.5 | 30.7 | 202.2 | 0.052 | 4.47 | 4.46 | 421.2 | 170.5 | 14.38 | 14.49
13.9594 | 3905 | 250.8 | 150.9 | 115.1 | 35.1 | 15.3 | 31 | 203.5 | 0.051 | 4.51 | 4.51 | 421.4 | 170.1 | 14.36 | 14.47
13.9678 | 3906 | 250.8 | 150.9 | 115.1 | 34.9 | 15.2 | 30.8 | 202.8 | 0.049 | 4.49 | 4.48 | 421.5 | 169.7 | 14.39 | 14.47
13.9761 | 3899 | 251.9 | 150.9 | 115.1 | 34.9 | 16 | 30.3 | 203.4 | 0.045 | 4.52 | 4.52 | 421.2 | 170.1 | 14.38 | 14.47
13.9845 | 3903 | 250.3 | 150.9 | 115.1 | 35.1 | 16.1 | 30 | 203.4 | 0.046 | 4.52 | 4.52 | 420.9 | 170.3 | 14.37 | 14.45
13.9928 | 3899 | 249.5 | 150.9 | 115.1 | 35.2 | 15.7 | 29.7 | 205.2 | 0.049 | 4.51 | 4.47 | 420.9 | 169.8 | 14.37 | 14.47
14.0011 | 3898 | 249.3 | 151 | 114.9 | 35.2 | 15.4 | 29.6 | 204.8 | 0.053 | 4.52 | 4.51 | 420.7 | 169.6 | 14.39 | 14.48
14.0095 | 3904 | 249.6 | 150.9 | 115.1 | 35.2 | 15.3 | 29.6 | 200.3 | 0.052 | 4.51 | 4.5 | 420.4 | 170.3 | 14.37 | 14.49
14.0178 | 3901 | 249.8 | 150.9 | 115.1 | 35.1 | 15.3 | 29.8 | 203.2 | 0.05 | 4.5 | 4.47 | 420.2 | 170.2 | 14.39 | 14.47
14.0261 | 3900 | 250.1 | 150.9 | 115 | 34.9 | 15.6 | 30.4 | 203.6 | 0.051 | 4.49 | 4.49 | 420.2 | 170.4 | 14.37 | 14.47
14.0345 | 3903 | 249.5 | 151.1 | 115.2 | 35.3 | 16.1 | 31 | 203 | 0.045 | 4.5 | 4.51 | 421.6 | 170.3 | 14.37 | 14.48
14.0428 | 3901 | 248.8 | 150.8 | 115.1 | 35.1 | 16.1 | 31 | 204.4 | 0.05 | 4.48 | 4.47 | 420.6 | 169.5 | 14.39 | 14.46
14.0511 | 3906 | 250.2 | 150.7 | 115.1 | 35.1 | 15.7 | 30.6 | 204.4 | 0.048 | 4.54 | 4.5 | 422.5 | 169.9 | 14.38 | 14.48
14.0595 | 3899 | 250.7 | 150.8 | 115.1 | 35 | 15.5 | 30.2 | 202.5 | 0.049 | 4.49 | 4.49 | 421.1 | 170.9 | 14.39 | 14.46
14.0678 | 3903 | 249.5 | 150.9 | 115.1 | 35.1 | 15.3 | 30 | 202.6 | 0.055 | 4.52 | 4.51 | 419.8 | 169.4 | 14.36 | 14.47
14.0761 | 3903 | 249.1 | 151 | 115.1 | 35.1 | 15.3 | 29.7 | 203.8 | 0.051 | 4.53 | 4.53 | 420.5 | 169.3 | 14.37 | 14.48
14.0845 | 3897 | 250.2 | 150.7 | 114.9 | 34.9 | 15.7 | 29.6 | 202.7 | 0.053 | 4.47 | 4.47 | 420 | 172 | 14.39 | 14.47
14.0928 | 3900 | 250.5 | 150.9 | 115.1 | 35.2 | 16.1 | 29.6 | 204.7 | 0.046 | 4.54 | 4.52 | 420.5 | 169.3 | 14.37 | 14.47
14.1011 | 3900 | 249.6 | 151 | 115.2 | 35.4 | 16 | 30.2 | 201.9 | 0.047 | 4.52 | 4.49 | 420.9 | 169.7 | 14.38 | 14.48
14.1095 | 3899 | 249.4 | 150.9 | 115.1 | 35.2 | 15.6 | 30.6 | 205.5 | 0.05 | 4.47 | 4.48 | 421.2 | 169.6 | 14.37 | 14.46
14.1178 | 3900 | 250.7 | 151 | 115.1 | 35.2 | 15.4 | 31.1 | 204.8 | 0.051 | 4.47 | 4.55 | 421.5 | 169.8 | 14.37 | 14.48
14.1261 | 3896 | 250.1 | 150.8 | 115.1 | 34.9 | 15.3 | 30.8 | 202.5 | 0.051 | 4.49 | 4.46 | 421.5 | 169.9 | 14.38 | 14.47
14.1345 | 3903 | 249.2 | 150.8 | 115.1 | 34.9 | 15.2 | 30.4 | 202.8 | 0.054 | 4.47 | 4.5 | 420.8 | 170.6 | 14.39 | 14.47
14.1428 | 3906 | 249.1 | 150.8 | 115.1 | 35.1 | 16 | 30 | 203.7 | 0.048 | 4.51 | 4.52 | 421.1 | 170.2 | 14.37 | 14.48
14.1511 | 3898 | 250.9 | 150.8 | 115.1 | 35.2 | 16.1 | 29.8 | 203.1 | 0.049 | 4.54 | 4.51 | 421.2 | 169.3 | 14.37 | 14.46
14.1595 | 3900 | 251.1 | 150.8 | 115.1 | 35.2 | 15.9 | 29.7 | 201.9 | 0.043 | 4.48 | 4.49 | 420.9 | 170.3 | 14.35 | 14.49
14.1678 | 3896 | 250.7 | 150.9 | 115.1 | 35.2 | 15.6 | 29.6 | 204.8 | 0.052 | 4.5 | 4.48 | 419.9 | 170.6 | 14.38 | 14.47
14.1761 | 3900 | 249.8 | 150.8 | 115.1 | 34.9 | 15.4 | 29.6 | 204.3 | 0.052 | 4.48 | 4.49 | 420 | 170 | 14.36 | 14.47
14.1845 | 3900 | 250.5 | 151.1 | 115.1 | 35 | 15.3 | 30.4 | 202.8 | 0.051 | 4.49 | 4.53 | 421.4 | 169.9 | 14.37 | 14.46
14.1928 | 3904 | 248.9 | 151 | 115.1 | 35.1 | 15.6 | 30.9 | 204 | 0.053 | 4.5 | 4.49 | 421.2 | 170.4 | 14.38 | 14.46
14.2011 | 3904 | 249.5 | 150.9 | 115.1 | 35.1 | 16.2 | 30.9 | 204.9 | 0.049 | 4.54 | 4.49 | 421.8 | 169.8 | 14.37 | 14.46
14.2095 | 3900 | 249.5 | 150.9 | 115.1 | 35.2 | 16.1 | 30.7 | 204.1 | 0.051 | 4.47 | 4.49 | 421.9 | 170.5 | 14.36 | 14.47
14.2178 | 3894 | 250.4 | 150.8 | 115.1 | 35.1 | 15.7 | 30.3 | 206.2 | 0.052 | 4.49 | 4.49 | 422 | 170.3 | 14.36 | 14.47
14.2261 | 3903 | 249.9 | 150.8 | 115.1 | 35 | 15.4 | 29.9 | 202.9 | 0.05 | 4.47 | 4.49 | 420.8 | 170.1 | 14.36 | 14.48
14.2345 | 3899 | 250.7 | 150.8 | 115.1 | 34.9 | 15.2 | 29.8 | 204.2 | 0.051 | 4.51 | 4.52 | 421.3 | 169.2 | 14.37 | 14.48
14.2428 | 3899 | 249.9 | 151 | 114.9 | 35.1 | 15.5 | 29.7 | 202.2 | 0.051 | 4.5 | 4.5 | 421.5 | 170.7 | 14.39 | 14.47
14.2511 | 3903 | 249.9 | 150.9 | 115.2 | 35.2 | 16.1 | 29.7 | 204.6 | 0.049 | 4.49 | 4.52 | 419.8 | 169.6 | 14.38 | 14.48
14.2595 | 3903 | 250.1 | 150.9 | 115.1 | 35.2 | 16.2 | 29.7 | 203.4 | 0.05 | 4.51 | 4.52 | 420.8 | 169.3 | 14.38 | 14.47
14.2678 | 3897 | 249.3 | 150.8 | 115 | 35.1 | 15.7 | 30.4 | 203.1 | 0.051 | 4.51 | 4.52 | 420.8 | 170.1 | 14.38 | 14.48
14.2761 | 3895 | 250 | 150.8 | 115.1 | 34.9 | 15.4 | 30.7 | 204.6 | 0.056 | 4.48 | 4.48 | 421 | 170 | 14.38 | 14.48
14.2845 | 3902 | 250.2 | 151 | 115.1 | 35.1 | 15.3 | 31 | 203.8 | 0.052 | 4.53 | 4.52 | 422.3 | 169.9 | 14.37 | 14.47
14.2928 | 3901 | 249.5 | 151 | 115.1 | 35.1 | 15.3 | 30.6 | 203.5 | 0.048 | 4.49 | 4.49 | 421.8 | 169.7 | 14.39 | 14.49
14.3011 | 3898 | 249.7 | 151 | 115.1 | 35.2 | 16.1 | 30.3 | 204.6 | 0.053 | 4.47 | 4.49 | 420.8 | 169.7 | 14.38 | 14.47
14.3095 | 3902 | 250.4 | 150.9 | 115.1 | 35.3 | 16.2 | 30.1 | 202.6 | 0.043 | 4.51 | 4.5 | 420.3 | 170 | 14.38 | 14.47
14.3178 | 3899 | 250.1 | 150.9 | 115.1 | 35.2 | 15.7 | 29.9 | 201.7 | 0.051 | 4.46 | 4.49 | 420.8 | 169.9 | 14.37 | 14.46
14.3261 | 3898 | 250.5 | 150.9 | 115.1 | 35 | 15.4 | 29.7 | 201.2 | 0.052 | 4.48 | 4.49 | 419.8 | 170.2 | 14.37 | 14.46
14.3345 | 3903 | 251.1 | 150.9 | 115.2 | 34.9 | 15.3 | 29.6 | 202.9 | 0.049 | 4.5 | 4.53 | 420.3 | 169.6 | 14.37 | 14.48
14.3428 | 3904 | 249.7 | 150.9 | 115.2 | 35.1 | 15.3 | 29.8 | 203.5 | 0.054 | 4.48 | 4.51 | 420.2 | 169.4 | 14.36 | 14.46
14.3511 | 3905 | 250 | 150.7 | 114.8 | 35.1 | 16 | 30.3 | 203.8 | 0.046 | 4.55 | 4.53 | 420.9 | 170.2 | 14.37 | 14.46
14.3595 | 3898 | 250.5 | 150.8 | 115.3 | 35.2 | 16.2 | 30.8 | 204.7 | 0.048 | 4.5 | 4.51 | 420.9 | 169.4 | 14.36 | 14.46
14.3678 | 3904 | 251.3 | 150.8 | 115.1 | 35.1 | 15.8 | 30.8 | 203.7 | 0.047 | 4.55 | 4.54 | 421.3 | 169.8 | 14.36 | 14.48
14.3761 | 3897 | 249.5 | 150.9 | 115.1 | 35 | 15.4 | 30.5 | 202.1 | 0.052 | 4.51 | 4.46 | 421.4 | 170 | 14.37 | 14.49
14.3845 | 3897 | 250.9 | 151 | 115.2 | 35.1 | 15.3 | 30.2 | 203.4 | 0.051 | 4.5 | 4.51 | 420.9 | 169.6 | 14.36 | 14.46
14.3928 | 3901 | 249.5 | 150.9 | 115.1 | 34.9 | 15.2 | 29.8 | 204.7 | 0.054 | 4.51 | 4.51 | 420 | 169.2 | 14.37 | 14.47
14.4012 | 3893 | 250.8 | 151 | 115.1 | 35.1 | 16 | 29.6 | 203.8 | 0.05 | 4.49 | 4.48 | 420.3 | 169.5 | 14.34 | 14.47
14.4095 | 3900 | 249.6 | 151 | 115.1 | 35.2 | 16.1 | 29.7 | 203 | 0.047 | 4.48 | 4.49 | 420 | 170.5 | 14.38 | 14.46
14.4178 | 3900 | 250.1 | 150.8 | 115 | 35.1 | 15.8 | 29.6 | 204.6 | 0.052 | 4.51 | 4.51 | 420.2 | 170.3 | 14.37 | 14.48
14.4262 | 3899 | 250.9 | 150.8 | 115.2 | 35.1 | 15.5 | 30.2 | 205.1 | 0.054 | 4.49 | 4.51 | 420.5 | 169.7 | 14.36 | 14.46
14.4345 | 3900 | 249.9 | 150.8 | 115.1 | 35.1 | 15.4 | 30.8 | 204.9 | 0.051 | 4.49 | 4.5 | 421.2 | 170.4 | 14.37 | 14.51
14.4428 | 3905 | 249.4 | 150.8 | 115.1 | 35 | 15.3 | 30.9 | 204.5 | 0.053 | 4.53 | 4.52 | 421.3 | 169.6 | 14.37 | 14.48
14.4512 | 3900 | 250.3 | 150.9 | 115.1 | 35 | 15.3 | 30.7 | 204 | 0.049 | 4.49 | 4.53 | 421.5 | 170.3 | 14.37 | 14.46
14.4595 | 3897 | 249.8 | 151 | 115.1 | 35.2 | 15.8 | 30.3 | 203.8 | 0.049 | 4.53 | 4.52 | 422.2 | 170 | 14.37 | 14.46
14.4678 | 3900 | 249.4 | 150.9 | 115 | 35.2 | 16.1 | 29.9 | 203.3 | 0.048 | 4.51 | 4.48 | 421.4 | 170.9 | 14.36 | 14.46
14.4762 | 3897 | 250.4 | 151.1 | 115.2 | 35.3 | 16.1 | 29.9 | 204.6 | 0.049 | 4.52 | 4.54 | 421.3 | 169.4 | 14.38 | 14.5
14.4845 | 3905 | 249.4 | 150.8 | 115 | 34.9 | 15.7 | 29.6 | 204.5 | 0.048 | 4.54 | 4.53 | 420.6 | 169.8 | 14.38 | 14.48
14.4928 | 3899 | 249.9 | 150.9 | 115.2 | 34.9 | 15.5 | 29.5 | 204.3 | 0.053 | 4.48 | 4.5 | 420.5 | 170 | 14.37 | 14.46
14.5012 | 3897 | 249.9 | 150.9 | 115 | 35 | 15.4 | 29.8 | 205.1 | 0.055 | 4.48 | 4.48 | 420.1 | 170.1 | 14.37 | 14.47
14.5095 | 3901 | 250.4 | 151 | 115.2 | 35.2 | 15.3 | 30.6 | 204 | 0.047 | 4.5 | 4.49 | 422 | 171 | 14.37 | 14.48
14.5178 | 3903 | 249.6 | 150.8 | 115 | 34.9 | 15.6 | 30.7 | 202.5 | 0.049 | 4.48 | 4.47 | 420.5 | 169.7 | 14.38 | 14.48
14.5262 | 3896 | 249.5 | 150.8 | 115 | 35.2 | 16.2 | 30.9 | 203 | 0.049 | 4.51 | 4.52 | 421.3 | 170.1 | 14.37 | 14.47
14.5345 | 3895 | 249.7 | 150.9 | 115.1 | 35.2 | 16.1 | 30.6 | 204.3 | 0.05 | 4.51 | 4.47 | 421.2 | 169.6 | 14.38 | 14.48
14.5428 | 3900 | 250.3 | 150.9 | 115.1 | 35.1 | 15.7 | 30.3 | 203.8 | 0.049 | 4.49 | 4.49 | 421.2 | 169.6 | 14.36 | 14.48
14.5512 | 3897 | 249.9 | 150.9 | 115.1 | 35 | 15.5 | 29.9 | 203.8 | 0.052 | 4.51 | 4.53 | 421.9 | 170.7 | 14.36 | 14.48
14.5595 | 3900 | 251.2 | 150.8 | 115.1 | 34.9 | 15.3 | 29.8 | 204.7 | 0.049 | 4.52 | 4.52 | 420.8 | 170 | 14.37 | 14.46
14.5678 | 3900 | 250.1 | 150.9 | 115.1 | 34.9 | 15.2 | 29.7 | 204.6 | 0.049 | 4.51 | 4.5 | 421.1 | 169.1 | 14.38 | 14.49
14.5762 | 3902 | 250.3 | 151.1 | 115.2 | 35.3 | 15.8 | 29.8 | 201.9 | 0.044 | 4.52 | 4.54 | 420.4 | 170.5 | 14.39 | 14.48
14.5845 | 3901 | 249.7 | 150.8 | 115 | 35.2 | 16.2 | 29.9 | 203.8 | 0.043 | 4.5 | 4.49 | 419.9 | 170.3 | 14.37 | 14.47
14.5928 | 3895 | 249.9 | 150.8 | 115.1 | 35.2 | 16 | 30.6 | 203.3 | 0.048 | 4.48 | 4.5 | 420.1 | 169.8 | 14.39 | 14.48
14.6012 | 3895 | 250.2 | 150.9 | 115.1 | 35.1 | 15.6 | 30.9 | 203.8 | 0.051 | 4.52 | 4.48 | 421.3 | 169.7 | 14.37 | 14.47
14.6095 | 3903 | 249.6 | 150.8 | 115.1 | 35 | 15.4 | 30.8 | 203.8 | 0.051 | 4.46 | 4.48 | 421.1 | 169.6 | 14.36 | 14.48
14.6178 | 3904 | 250.4 | 150.9 | 115.1 | 35 | 15.3 | 30.4 | 204.3 | 0.05 | 4.52 | 4.51 | 420.8 | 170 | 14.37 | 14.5
14.6262 | 3898 | 249.1 | 150.9 | 115.1 | 35.1 | 15.5 | 30.1 | 203.3 | 0.049 | 4.48 | 4.48 | 420.6 | 169.9 | 14.39 | 14.48
14.6345 | 3902 | 250.1 | 151 | 115.2 | 35.2 | 16.1 | 29.8 | 204.4 | 0.043 | 4.53 | 4.51 | 420.5 | 169.6 | 14.38 | 14.48
14.6428 | 3900 | 249.5 | 151 | 115.1 | 35.3 | 16.2 | 29.7 | 205.2 | 0.046 | 4.49 | 4.51 | 420.2 | 169.9 | 14.39 | 14.48
14.6512 | 3900 | 249 | 150.9 | 115.1 | 35.2 | 15.7 | 29.6 | 203.8 | 0.051 | 4.51 | 4.48 | 419 | 170 | 14.37 | 14.46
14.6595 | 3897 | 249.4 | 151 | 115.1 | 35.1 | 15.4 | 29.8 | 202.9 | 0.052 | 4.48 | 4.45 | 419.4 | 169.5 | 14.35 | 14.47
14.6678 | 3895 | 250.4 | 150.9 | 115.1 | 34.9 | 15.3 | 30.4 | 203.9 | 0.051 | 4.5 | 4.53 | 419.9 | 170.4 | 14.37 | 14.48
14.6762 | 3903 | 250.5 | 150.8 | 115.1 | 34.9 | 15.3 | 30.9 | 202.7 | 0.046 | 4.5 | 4.48 | 421.1 | 169.6 | 14.37 | 14.46
14.6845 | 3898 | 250.9 | 151 | 115.2 | 35.1 | 15.8 | 31 | 204.4 | 0.043 | 4.5 | 4.51 | 421.2 | 169.3 | 14.37 | 14.47
14.6928 | 3902 | 249.7 | 150.9 | 115.1 | 35.3 | 16.2 | 30.6 | 203.7 | 0.045 | 4.54 | 4.49 | 420.8 | 170.5 | 14.36 | 14.48
14.7012 | 3900 | 250.4 | 150.9 | 115.1 | 35.3 | 16 | 30.2 | 205.2 | 0.045 | 4.52 | 4.5 | 421.1 | 169.3 | 14.38 | 14.48
14.7095 | 3896 | 250.2 | 150.9 | 115.1 | 35.1 | 15.7 | 30 | 203.2 | 0.054 | 4.49 | 4.49 | 418.9 | 170.6 | 14.36 | 14.51
14.7178 | 3896 | 251.7 | 150.9 | 115 | 34.9 | 15.4 | 29.7 | 204.5 | 0.05 | 4.52 | 4.51 | 420.7 | 169.9 | 14.37 | 14.5
14.7262 | 3898 | 250.5 | 150.9 | 115.1 | 34.9 | 15.3 | 29.6 | 204.1 | 0.055 | 4.49 | 4.51 | 420.9 | 169.8 | 14.37 | 14.48
14.7345 | 3901 | 249.8 | 151 | 115.1 | 35.1 | 15.3 | 29.6 | 203.1 | 0.053 | 4.48 | 4.51 | 419.9 | 170.9 | 14.35 | 14.45
14.7428 | 3902 | 249.3 | 151 | 115.1 | 35.1 | 15.9 | 30.1 | 205.4 | 0.051 | 4.48 | 4.51 | 420.7 | 169.5 | 14.37 | 14.48
14.7512 | 3899 | 249.5 | 151.1 | 115.2 | 35.4 | 16.2 | 30.8 | 205.3 | 0.051 | 4.51 | 4.5 | 421.6 | 170.2 | 14.37 | 14.48
14.7595 | 3900 | 249.6 | 150.8 | 115 | 35.2 | 16 | 30.9 | 204.5 | 0.048 | 4.51 | 4.52 | 421.9 | 169.6 | 14.37 | 14.47
14.7678 | 3896 | 250.2 | 150.9 | 115.1 | 35.1 | 15.6 | 30.8 | 204.5 | 0.059 | 4.48 | 4.49 | 421.1 | 170.4 | 14.37 | 14.47
14.7762 | 3901 | 250.1 | 151 | 115.1 | 35.1 | 15.4 | 30.3 | 204.6 | 0.052 | 4.49 | 4.51 | 421.6 | 169.5 | 14.38 | 14.48
14.7845 | 3904 | 251 | 151 | 115.1 | 34.9 | 15.4 | 30 | 204 | 0.053 | 4.53 | 4.52 | 420.8 | 170.4 | 14.36 | 14.48
14.7928 | 3899 | 249.9 | 150.8 | 115.1 | 35.1 | 15.4 | 29.9 | 205.5 | 0.051 | 4.46 | 4.49 | 421.4 | 169.7 | 14.36 | 14.48
14.8012 | 3900 | 250.8 | 150.8 | 115.1 | 35.1 | 16.2 | 29.6 | 204.6 | 0.045 | 4.48 | 4.5 | 420.9 | 170.7 | 14.35 | 14.47
14.8095 | 3904 | 249.3 | 150.8 | 115.1 | 35.2 | 16.2 | 29.4 | 203 | 0.049 | 4.52 | 4.46 | 420.3 | 169.5 | 14.38 | 14.49
14.8179 | 3905 | 250.4 | 150.9 | 115.1 | 35.1 | 15.7 | 29.8 | 204 | 0.051 | 4.49 | 4.5 | 419.9 | 170.5 | 14.36 | 14.49
14.8262 | 3899 | 250.5 | 150.9 | 115.1 | 35.1 | 15.5 | 30.3 | 199.9 | 0.054 | 4.53 | 4.52 | 421.1 | 169.4 | 14.38 | 14.48
14.8345 | 3900 | 250.2 | 151.1 | 115.1 | 35.1 | 15.4 | 30.8 | 204.2 | 0.053 | 4.5 | 4.49 | 422.1 | 169.6 | 14.37 | 14.46
14.8429 | 3903 | 250.9 | 151 | 115.1 | 35.1 | 15.3 | 31.1 | 204 | 0.051 | 4.48 | 4.53 | 422.3 | 169.9 | 14.37 | 14.47
14.8512 | 3902 | 250.9 | 150.9 | 115 | 35.1 | 15.7 | 30.7 | 204 | 0.054 | 4.51 | 4.5 | 421.9 | 170.3 | 14.37 | 14.47
14.8595 | 3907 | 249.9 | 150.8 | 115.1 | 35.1 | 16.2 | 30.4 | 201.5 | 0.046 | 4.52 | 4.54 | 420.9 | 170.4 | 14.37 | 14.46
14.8679 | 3900 | 250.5 | 150.8 | 115.1 | 35.1 | 16.1 | 30.1 | 204.1 | 0.051 | 4.54 | 4.5 | 421.6 | 169.4 | 14.38 | 14.47
14.8762 | 3900 | 249.2 | 150.9 | 115.2 | 35.1 | 15.7 | 29.9 | 205 | 0.056 | 4.47 | 4.47 | 421 | 169.5 | 14.36 | 14.47
14.8845 | 3898 | 250 | 151 | 115.1 | 35.1 | 15.5 | 29.8 | 203.9 | 0.052 | 4.49 | 4.49 | 421 | 170 | 14.37 | 14.46
14.8929 | 3904 | 249.6 | 151 | 115.1 | 35.1 | 15.4 | 29.6 | 203.2 | 0.052 | 4.53 | 4.5 | 419.8 | 170.1 | 14.36 | 14.48
14.9012 | 3899 | 250.2 | 150.9 | 115.1 | 35 | 15.4 | 29.7 | 203.9 | 0.052 | 4.49 | 4.49 | 420.9 | 169.6 | 14.37 | 14.48
14.9095 | 3900 | 250.6 | 150.9 | 115.1 | 35.1 | 15.3 | 30.3 | 202.6 | 0.051 | 4.48 | 4.52 | 421.3 | 170.8 | 14.37 | 14.48
14.9179 | 3897 | 249.4 | 150.9 | 115.1 | 35.1 | 16 | 30.8 | 205.5 | 0.05 | 4.51 | 4.49 | 420.8 | 170.2 | 14.36 | 14.48
14.9262 | 3900 | 250.7 | 150.9 | 115.1 | 35.3 | 16.2 | 31.1 | 202.4 | 0.049 | 4.53 | 4.49 | 422.1 | 170 | 14.36 | 14.45
14.9345 | 3903 | 249.8 | 150.8 | 115.1 | 35.2 | 15.9 | 30.7 | 205.2 | 0.048 | 4.48 | 4.52 | 422.3 | 169.9 | 14.35 | 14.48
14.9429 | 3901 | 250.4 | 150.8 | 115.1 | 35.1 | 15.5 | 30.4 | 204.2 | 0.05 | 4.49 | 4.51 | 421.3 | 170.5 | 14.38 | 14.48
14.9512 | 3900 | 250.2 | 150.8 | 115.1 | 35 | 15.4 | 30 | 202.9 | 0.053 | 4.51 | 4.48 | 420.7 | 170.5 | 14.38 | 14.49
14.9595 | 3899 | 249.2 | 150.9 | 115.1 | 35 | 15.3 | 29.8 | 205.7 | 0.055 | 4.47 | 4.47 | 420.1 | 170.2 | 14.38 | 14.46
14.9679 | 3900 | 250.6 | 150.9 | 115.2 | 35.1 | 15.8 | 29.7 | 204 | 0.05 | 4.54 | 4.53 | 420.2 | 169.8 | 14.35 | 14.48
14.9762 | 3900 | 250.3 | 151.1 | 115.1 | 35.3 | 16.2 | 29.7 | 203.7 | 0.044 | 4.49 | 4.48 | 420 | 170.5 | 14.37 | 14.48
14.9845 | 3898 | 249.7 | 151.1 | 115.1 | 35.3 | 16 | 30.1 | 204.1 | 0.05 | 4.51 | 4.5 | 420.9 | 169.9 | 14.37 | 14.47
14.9929 | 3898 | 249.6 | 151 | 115.2 | 35.2 | 15.6 | 30.7 | 202.7 | 0.053 | 4.48 | 4.48 | 421.5 | 169.8 | 14.36 | 14.45
15.0012 | 3897 | 250.3 | 150.9 | 115.1 | 35.1 | 15.4 | 31 | 202.7 | 0.056 | 4.49 | 4.51 | 421.1 | 170 | 14.38 | 14.48
15.0095 | 3899 | 249.7 | 150.9 | 115 | 34.9 | 15.3 | 30.8 | 203 | 0.054 | 4.51 | 4.49 | 421.5 | 169.1 | 14.38 | 14.46
15.0179 | 3903 | 249.6 | 150.8 | 115.1 | 35 | 15.7 | 30.4 | 204.5 | 0.049 | 4.49 | 4.54 | 420.6 | 169.7 | 14.36 | 14.47
15.0262 | 3899 | 250.5 | 150.8 | 115.1 | 35.1 | 16.2 | 30.1 | 202.1 | 0.047 | 4.52 | 4.51 | 420.7 | 170.5 | 14.36 | 14.48
15.0345 | 3897 | 249.9 | 150.7 | 114.9 | 35.1 | 16.1 | 29.8 | 204.8 | 0.046 | 4.51 | 4.52 | 419.8 | 170.3 | 14.38 | 14.46
15.0429 | 3896 | 249.4 | 150.9 | 115.1 | 35.1 | 15.6 | 29.7 | 203.8 | 0.051 | 4.46 | 4.49 | 420.5 | 169.7 | 14.37 | 14.47
15.0512 | 3899 | 249.1 | 151 | 115 | 35.1 | 15.4 | 29.6 | 202.4 | 0.053 | 4.49 | 4.49 | 419.4 | 170.4 | 14.39 | 14.48
15.0595 | 3897 | 249.9 | 150.9 | 115.1 | 35.1 | 15.4 | 29.7 | 204.2 | 0.052 | 4.52 | 4.52 | 420.3 | 169.9 | 14.36 | 14.47
15.0679 | 3900 | 249.5 | 150.9 | 115.1 | 34.9 | 15.4 | 30.3 | 202.2 | 0.05 | 4.47 | 4.49 | 420.9 | 169.9 | 14.37 | 14.49
15.0762 | 3901 | 249.1 | 150.9 | 115.1 | 35.1 | 15.7 | 30.8 | 204.7 | 0.05 | 4.49 | 4.48 | 421 | 170.5 | 14.37 | 14.46
15.0845 | 3892 | 249.3 | 150.8 | 115.1 | 35.1 | 16.2 | 31.1 | 204 | 0.049 | 4.52 | 4.49 | 421.5 | 169.8 | 14.35 | 14.47
15.0929 | 3902 | 249.5 | 150.8 | 115 | 35.1 | 16.2 | 30.6 | 204.2 | 0.047 | 4.48 | 4.49 | 421.7 | 170.2 | 14.37 | 14.49
15.1012 | 3898 | 249.2 | 150.9 | 115.1 | 35.2 | 15.8 | 30.2 | 202.5 | 0.054 | 4.49 | 4.49 | 421.4 | 170.3 | 14.37 | 14.48
15.1095 | 3905 | 249.9 | 150.8 | 115.1 | 35.1 | 15.6 | 29.9 | 205.2 | 0.048 | 4.52 | 4.49 | 421.2 | 170.7 | 14.37 | 14.48
15.1179 | 3898 | 249.9 | 150.9 | 115.1 | 35 | 15.4 | 29.7 | 204.1 | 0.052 | 4.48 | 4.49 | 420.5 | 169.4 | 14.38 | 14.46
15.1262 | 3897 | 249.9 | 150.9 | 115.1 | 35.1 | 15.3 | 29.6 | 204.3 | 0.053 | 4.52 | 4.52 | 420.7 | 169.5 | 14.38 | 14.46
15.1345 | 3899 | 249.9 | 151 | 115.1 | 35.1 | 15.6 | 29.6 | 203.3 | 0.051 | 4.51 | 4.48 | 420 | 169.8 | 14.37 | 14.5
15.1429 | 3899 | 250.2 | 150.9 | 115.1 | 35.1 | 16.2 | 30.1 | 204.8 | 0.045 | 4.49 | 4.49 | 420.6 | 169.3 | 14.35 | 14.49
15.1512 | 3900 | 249.4 | 150.9 | 115.2 | 35.2 | 16.2 | 30.7 | 203.7 | 0.045 | 4.55 | 4.56 | 421.2 | 169.8 | 14.36 | 14.48
15.1595 | 3899 | 250.3 | 150.9 | 115.1 | 35.1 | 15.7 | 30.9 | 205.1 | 0.051 | 4.47 | 4.49 | 421.2 | 169.5 | 14.36 | 14.47
15.1679 | 3900 | 249.7 | 150.9 | 115.1 | 35.1 | 15.4 | 30.8 | 203.7 | 0.054 | 4.5 | 4.53 | 422 | 170.4 | 14.37 | 14.47
15.1762 | 3901 | 249.3 | 150.8 | 115.1 | 35 | 15.3 | 30.3 | 204.3 | 0.053 | 4.49 | 4.5 | 421.4 | 170.1 | 14.35 | 14.47
15.1845 | 3900 | 251.6 | 150.8 | 115.1 | 35 | 15.4 | 29.9 | 203.6 | 0.048 | 4.52 | 4.49 | 421.4 | 170.1 | 14.36 | 14.46
15.1929 | 3902 | 250 | 150.8 | 114.9 | 35.1 | 16.1 | 29.8 | 205.9 | 0.044 | 4.53 | 4.53 | 420.8 | 169.1 | 14.36 | 14.46
15.2012 | 3901 | 249.6 | 150.8 | 115.1 | 35.2 | 16.2 | 29.7 | 204.5 | 0.046 | 4.5 | 4.52 | 421.1 | 169.8 | 14.35 | 14.47
15.2095 | 3900 | 250 | 150.8 | 115.1 | 35.1 | 15.7 | 29.5 | 203.7 | 0.053 | 4.49 | 4.49 | 420.3 | 170.3 | 14.38 | 14.48
15.2179 | 3896 | 249.2 | 151 | 115.1 | 35.1 | 15.4 | 29.8 | 203.7 | 0.056 | 4.44 | 4.45 | 420.6 | 170.1 | 14.37 | 14.47
15.2262 | 3897 | 249.8 | 150.9 | 115.1 | 35.1 | 15.2 | 30.4 | 204.1 | 0.052 | 4.49 | 4.49 | 421 | 169.6 | 14.37 | 14.46
15.2346 | 3899 | 250.2 | 151 | 115.3 | 35.2 | 15.8 | 31 | 204.6 | 0.049 | 4.51 | 4.52 | 420.6 | 169.9 | 14.36 | 14.48
15.2429 | 3899 | 251.2 | 151 | 115 | 35.2 | 16.2 | 31.1 | 203.1 | 0.042 | 4.51 | 4.5 | 421.5 | 170.8 | 14.37 | 14.48
15.2512 | 3905 | 250.3 | 150.9 | 115.1 | 35.2 | 16 | 30.7 | 204.9 | 0.044 | 4.54 | 4.52 | 421.7 | 169.7 | 14.37 | 14.49
15.2596 | 3899 | 250.9 | 150.9 | 115.1 | 35.1 | 15.5 | 30.2 | 203.9 | 0.048 | 4.49 | 4.5 | 420.9 | 170.2 | 14.37 | 14.47
15.2679 | 3898 | 249.6 | 150.9 | 115.1 | 34.9 | 15.3 | 29.9 | 204.2 | 0.052 | 4.49 | 4.51 | 421.6 | 170.4 | 14.38 | 14.47
15.2762 | 3900 | 248.9 | 150.8 | 114.8 | 34.8 | 15.2 | 29.7 | 204.8 | 0.052 | 4.52 | 4.48 | 421.6 | 170.7 | 14.36 | 14.47
15.2846 | 3901 | 249.9 | 150.9 | 115.2 | 35.1 | 16 | 29.7 | 201.9 | 0.048 | 4.52 | 4.5 | 420.1 | 170.1 | 14.36 | 14.47
15.2929 | 3902 | 248.6 | 150.9 | 115.1 | 35.2 | 16.2 | 29.6 | 204.4 | 0.044 | 4.5 | 4.5 | 420.3 | 169.5 | 14.38 | 14.49
15.3012 | 3900 | 249.5 | 151 | 115.3 | 35.4 | 15.9 | 30.2 | 205.3 | 0.045 | 4.52 | 4.49 | 420.4 | 169.2 | 14.36 | 14.48
15.3096 | 3900 | 250.9 | 150.9 | 115.1 | 35.2 | 15.5 | 30.6 | 203.4 | 0.047 | 4.52 | 4.48 | 421.2 | 170.7 | 14.36 | 14.46
15.3179 | 3899 | 250.9 | 151 | 115.1 | 35.1 | 15.4 | 30.8 | 204 | 0.053 | 4.46 | 4.49 | 421 | 169.7 | 14.36 | 14.45
15.3262 | 3906 | 249.7 | 150.8 | 115.2 | 34.9 | 15.3 | 30.8 | 204 | 0.051 | 4.49 | 4.51 | 421.5 | 170.3 | 14.37 | 14.48
15.3346 | 3905 | 249.3 | 150.9 | 115.1 | 35 | 15.8 | 30.3 | 204.1 | 0.048 | 4.49 | 4.51 | 420.4 | 170.1 | 14.37 | 14.47
15.3429 | 3901 | 250.5 | 150.8 | 115.1 | 35.1 | 16.2 | 30 | 205.4 | 0.042 | 4.55 | 4.51 | 420.7 | 170.1 | 14.37 | 14.47
15.3512 | 3898 | 250.3 | 150.9 | 115.1 | 35.2 | 15.9 | 29.8 | 204.8 | 0.047 | 4.51 | 4.49 | 420.1 | 170.2 | 14.36 | 14.47
15.3596 | 3902 | 250.4 | 151 | 115.2 | 35.4 | 15.5 | 29.8 | 204.5 | 0.05 | 4.47 | 4.5 | 420.7 | 170.4 | 14.36 | 14.48
15.3679 | 3900 | 249.6 | 150.9 | 115 | 34.9 | 15.3 | 29.6 | 204.5 | 0.05 | 4.48 | 4.5 | 420.1 | 169.4 | 14.37 | 14.47
15.3762 | 3898 | 250.5 | 151 | 115.1 | 35 | 15.3 | 29.9 | 205.4 | 0.048 | 4.46 | 4.49 | 420.5 | 169.8 | 14.38 | 14.47
15.3846 | 3900 | 249.1 | 150.9 | 115.1 | 34.9 | 15.8 | 30.6 | 205.1 | 0.051 | 4.49 | 4.49 | 420.6 | 169.9 | 14.39 | 14.49
15.3929 | 3907 | 250.3 | 151 | 114.9 | 35.3 | 16.2 | 31 | 204.5 | 0.04 | 4.56 | 4.56 | 421.1 | 169.9 | 14.37 | 14.48
15.4012 | 3899 | 249.9 | 150.8 | 115.1 | 35.1 | 15.9 | 30.9 | 205.6 | 0.047 | 4.48 | 4.53 | 421.2 | 169.9 | 14.37 | 14.47
15.4096 | 3900 | 250.8 | 150.9 | 115.2 | 35.1 | 15.6 | 30.6 | 203.8 | 0.049 | 4.53 | 4.54 | 422 | 170 | 14.38 | 14.46
15.4179 | 3900 | 248.7 | 150.9 | 115 | 35 | 15.4 | 30.1 | 204.5 | 0.053 | 4.46 | 4.47 | 420.7 | 169.9 | 14.38 | 14.48
15.4262 | 3902 | 249.5 | 150.8 | 115 | 35 | 15.3 | 29.8 | 203.8 | 0.053 | 4.49 | 4.51 | 420.1 | 169.9 | 14.36 | 14.46
15.4346 | 3896 | 250.8 | 150.9 | 115.2 | 35.1 | 15.7 | 29.6 | 203.8 | 0.049 | 4.48 | 4.49 | 421 | 170.3 | 14.37 | 14.47
15.4429 | 3899 | 250.2 | 151 | 115.1 | 35.3 | 16.2 | 29.7 | 202.5 | 0.044 | 4.49 | 4.47 | 420.2 | 170.3 | 14.39 | 14.48
15.4512 | 3905 | 250.1 | 150.9 | 115.2 | 35.2 | 16 | 29.7 | 204.4 | 0.045 | 4.54 | 4.55 | 420.3 | 170.5 | 14.37 | 14.48
15.4596 | 3896 | 250.3 | 150.9 | 115 | 35.1 | 15.6 | 30.4 | 205 | 0.051 | 4.53 | 4.5 | 420.8 | 170.3 | 14.36 | 14.46
15.4679 | 3900 | 249.1 | 151 | 115.1 | 35.1 | 15.4 | 30.9 | 204.2 | 0.053 | 4.5 | 4.48 | 420.6 | 170.2 | 14.36 | 14.48
15.4762 | 3900 | 250.5 | 150.8 | 115.1 | 34.9 | 15.4 | 30.8 | 202.7 | 0.052 | 4.51 | 4.46 | 421.6 | 169.5 | 14.37 | 14.47
15.4846 | 3899 | 250.1 | 150.8 | 115.1 | 34.9 | 15.3 | 30.6 | 202.4 | 0.05 | 4.52 | 4.51 | 421.1 | 170.4 | 14.38 | 14.48
15.4929 | 3896 | 248.6 | 150.9 | 115.1 | 35.2 | 15.8 | 30.2 | 204.5 | 0.053 | 4.49 | 4.47 | 420.5 | 169.4 | 14.4 | 14.49
15.5012 | 3902 | 249.6 | 150.9 | 115.1 | 35.3 | 16.1 | 29.9 | 206.1 | 0.047 | 4.48 | 4.5 | 420.6 | 170.4 | 14.38 | 14.47
15.5096 | 3903 | 249.6 | 150.9 | 115.1 | 35.3 | 16 | 29.7 | 203.9 | 0.048 | 4.51 | 4.52 | 421.2 | 170.2 | 14.38 | 14.46
15.5179 | 3898 | 248.8 | 150.9 | 115.1 | 35.1 | 15.6 | 29.6 | 203.8 | 0.052 | 4.48 | 4.48 | 420.1 | 171.2 | 14.37 | 14.49
15.5262 | 3904 | 250.5 | 151 | 115.2 | 35.1 | 15.5 | 29.6 | 204.9 | 0.049 | 4.53 | 4.54 | 420.5 | 170.1 | 14.36 | 14.48
15.5346 | 3899 | 250.4 | 150.9 | 115 | 34.9 | 15.4 | 30.2 | 204.1 | 0.052 | 4.48 | 4.49 | 420.3 | 170 | 14.37 | 14.47
15.5429 | 3898 | 248.8 | 151.2 | 115.3 | 35.2 | 15.3 | 30.9 | 201.3 | 0.053 | 4.49 | 4.53 | 420.9 | 170.5 | 14.36 | 14.49
15.5512 | 3901 | 249.9 | 150.8 | 115.1 | 35.1 | 15.9 | 31 | 203.2 | 0.048 | 4.52 | 4.49 | 421.6 | 170 | 14.37 | 14.46
15.5596 | 3900 | 250.5 | 150.7 | 115.1 | 35.1 | 16.2 | 30.8 | 203.1 | 0.046 | 4.5 | 4.51 | 421.2 | 170 | 14.37 | 14.48
15.5679 | 3902 | 249.9 | 150.8 | 115.2 | 35.2 | 15.9 | 30.3 | 204 | 0.047 | 4.48 | 4.51 | 420.8 | 169.6 | 14.37 | 14.47
15.5762 | 3896 | 250.8 | 150.9 | 115.1 | 35.1 | 15.6 | 30 | 203.3 | 0.052 | 4.47 | 4.51 | 420.1 | 169.4 | 14.36 | 14.5
15.5846 | 3896 | 249.4 | 150.9 | 115.1 | 35.1 | 15.5 | 29.8 | 203.6 | 0.052 | 4.49 | 4.48 | 420.6 | 170.3 | 14.37 | 14.47
15.5929 | 3898 | 249.4 | 151 | 115 | 34.9 | 15.3 | 29.7 | 203.3 | 0.054 | 4.51 | 4.5 | 420 | 170.7 | 14.4 | 14.48
15.6012 | 3901 | 250 | 151.1 | 115.1 | 35.1 | 15.3 | 29.6 | 204.5 | 0.051 | 4.48 | 4.46 | 419.6 | 170 | 14.38 | 14.47
15.6096 | 3904 | 249.4 | 150.9 | 115 | 35.1 | 16 | 29.9 | 202.4 | 0.045 | 4.54 | 4.52 | 420.8 | 170 | 14.36 | 14.48
15.6179 | 3902 | 249.9 | 150.9 | 115.2 | 35.2 | 16.1 | 30.6 | 204.5 | 0.046 | 4.49 | 4.51 | 420.3 | 169.5 | 14.37 | 14.49
15.6262 | 3900 | 249.3 | 150.9 | 115.1 | 35.3 | 15.9 | 31.1 | 203.1 | 0.051 | 4.47 | 4.51 | 421.4 | 170.6 | 14.35 | 14.48
15.6346 | 3904 | 250.5 | 150.8 | 115.2 | 35.1 | 15.6 | 30.9 | 205.9 | 0.048 | 4.54 | 4.54 | 421.5 | 169.3 | 14.38 | 14.49
15.6429 | 3903 | 249.9 | 150.8 | 115.1 | 34.9 | 15.4 | 30.5 | 203.5 | 0.049 | 4.48 | 4.52 | 421.3 | 170.4 | 14.37 | 14.46
15.6513 | 3904 | 250.2 | 150.8 | 115 | 34.9 | 15.3 | 30.1 | 204.5 | 0.052 | 4.52 | 4.53 | 420.6 | 170.1 | 14.37 | 14.48
15.6596 | 3898 | 251 | 150.9 | 115.1 | 35 | 15.3 | 29.8 | 203.9 | 0.052 | 4.54 | 4.54 | 420.4 | 169.7 | 14.36 | 14.46
15.6679 | 3897 | 250 | 150.9 | 115.1 | 35.2 | 16.1 | 29.7 | 202.1 | 0.05 | 4.49 | 4.48 | 419.7 | 169.7 | 14.37 | 14.46
15.6763 | 3902 | 250.7 | 150.9 | 115 | 35.3 | 16.2 | 29.6 | 204.3 | 0.051 | 4.51 | 4.5 | 420.4 | 169.9 | 14.39 | 14.48
15.6846 | 3896 | 250.3 | 151 | 115.2 | 35.3 | 15.7 | 29.8 | 203 | 0.052 | 4.52 | 4.49 | 420.1 | 170.6 | 14.36 | 14.48
15.6929 | 3898 | 249.5 | 151 | 115.2 | 35 | 15.5 | 30.3 | 205.8 | 0.056 | 4.46 | 4.47 | 419.7 | 169.5 | 14.37 | 14.47
15.7013 | 3897 | 249.6 | 150.9 | 115 | 34.9 | 15.4 | 30.8 | 203.3 | 0.055 | 4.49 | 4.5 | 420.8 | 170.2 | 14.36 | 14.49
15.7096 | 3900 | 250.2 | 150.9 | 115.2 | 35.1 | 15.3 | 31 | 204.8 | 0.051 | 4.47 | 4.5 | 421 | 169.6 | 14.37 | 14.47
15.7179 | 3906 | 250.7 | 150.9 | 115.1 | 35.1 | 15.9 | 30.8 | 205.8 | 0.044 | 4.5 | 4.52 | 421.1 | 170.7 | 14.38 | 14.47
15.7263 | 3900 | 249 | 150.9 | 115.1 | 35.2 | 16.1 | 30.4 | 204.6 | 0.05 | 4.53 | 4.52 | 420.6 | 169.7 | 14.37 | 14.48
15.7346 | 3896 | 249.9 | 150.8 | 115.1 | 35.2 | 16 | 29.9 | 207.3 | 0.054 | 4.52 | 4.48 | 420.8 | 169.4 | 14.37 | 14.47
15.7429 | 3897 | 251 | 150.8 | 115.1 | 35.1 | 15.7 | 29.8 | 204.4 | 0.049 | 4.49 | 4.51 | 420.2 | 170.7 | 14.39 | 14.49
15.7513 | 3897 | 249.8 | 150.8 | 115 | 35 | 15.5 | 29.6 | 204.2 | 0.051 | 4.51 | 4.47 | 420 | 169.7 | 14.37 | 14.52
15.7596 | 3904 | 249.6 | 150.9 | 115.1 | 35 | 15.4 | 29.7 | 204 | 0.05 | 4.52 | 4.52 | 420.8 | 170.2 | 14.37 | 14.48
15.7679 | 3897 | 250.7 | 150.9 | 115.1 | 35 | 15.3 | 29.8 | 205.1 | 0.053 | 4.46 | 4.5 | 420.5 | 169.8 | 14.37 | 14.46
15.7763 | 3900 | 249.9 | 151 | 115.1 | 35.1 | 15.9 | 30.6 | 204.5 | 0.05 | 4.48 | 4.49 | 420.5 | 170.2 | 14.37 | 14.48
15.7846 | 3899 | 249.9 | 151 | 115.2 | 35.3 | 16.2 | 31 | 202.7 | 0.046 | 4.51 | 4.51 | 421.2 | 170.4 | 14.36 | 14.46
15.7929 | 3900 | 250.4 | 150.9 | 114.9 | 35.2 | 16 | 31 | 203.1 | 0.047 | 4.52 | 4.51 | 421.9 | 170.4 | 14.37 | 14.47
15.8013 | 3898 | 249.9 | 150.9 | 115.1 | 35.1 | 15.6 | 30.6 | 204.2 | 0.052 | 4.48 | 4.46 | 420.8 | 169.9 | 14.37 | 14.49
15.8096 | 3903 | 249.8 | 150.8 | 115.1 | 34.9 | 15.3 | 30.2 | 202.9 | 0.052 | 4.51 | 4.54 | 421.1 | 170 | 14.37 | 14.47
15.8179 | 3899 | 249.8 | 150.9 | 115.1 | 34.9 | 15.3 | 29.9 | 203.2 | 0.054 | 4.48 | 4.44 | 420.9 | 169.3 | 14.37 | 14.47
15.8263 | 3900 | 249.7 | 150.8 | 115.1 | 35.1 | 15.8 | 29.7 | 204.7 | 0.05 | 4.5 | 4.5 | 420.5 | 169.9 | 14.38 | 14.47
15.8346 | 3899 | 249.7 | 150.8 | 115.1 | 35.2 | 16.1 | 29.6 | 204.9 | 0.048 | 4.55 | 4.51 | 420.7 | 169.8 | 14.38 | 14.49
15.8429 | 3897 | 250 | 150.8 | 115.1 | 35.2 | 16 | 29.7 | 202.5 | 0.049 | 4.51 | 4.49 | 419.8 | 170.7 | 14.37 | 14.47
15.8513 | 3897 | 250.4 | 150.9 | 115 | 35.2 | 15.6 | 30.3 | 203.8 | 0.045 | 4.47 | 4.49 | 420 | 169.6 | 14.38 | 14.49
15.8596 | 3900 | 249.4 | 150.8 | 115.1 | 35 | 15.4 | 30.8 | 204.9 | 0.053 | 4.51 | 4.5 | 420.5 | 169.8 | 14.38 | 14.48
15.8679 | 3897 | 249.6 | 150.9 | 115.1 | 34.9 | 15.3 | 31.1 | 205.3 | 0.052 | 4.45 | 4.47 | 421.3 | 170.1 | 14.36 | 14.48
15.8763 | 3896 | 249.6 | 150.9 | 115.1 | 34.9 | 15.5 | 30.7 | 203.8 | 0.052 | 4.47 | 4.51 | 421.6 | 169.5 | 14.37 | 14.48
15.8846 | 3894 | 249.5 | 150.8 | 115.1 | 35.2 | 16.2 | 30.3 | 204.6 | 0.049 | 4.53 | 4.5 | 420.8 | 170 | 14.37 | 14.47
15.8929 | 3902 | 249.5 | 150.9 | 115.1 | 35.3 | 16.1 | 30 | 202.7 | 0.051 | 4.48 | 4.46 | 420.9 | 169.9 | 14.38 | 14.47
15.9013 | 3902 | 250.5 | 150.9 | 115.1 | 35.2 | 15.7 | 29.9 | 203.2 | 0.05 | 4.51 | 4.51 | 420.7 | 170.1 | 14.36 | 14.48
15.9096 | 3900 | 249.8 | 150.9 | 115.2 | 35.1 | 15.5 | 29.7 | 204.3 | 0.052 | 4.5 | 4.51 | 420.3 | 170 | 14.38 | 14.48
15.9179 | 3895 | 250.6 | 150.9 | 115.1 | 35 | 15.4 | 29.7 | 205 | 0.054 | 4.48 | 4.49 | 420.4 | 169.9 | 14.36 | 14.46
15.9263 | 3902 | 250.8 | 150.9 | 115.1 | 35 | 15.3 | 29.8 | 205.5 | 0.053 | 4.54 | 4.61 | 419.8 | 169.5 | 14.36 | 14.48
15.9346 | 3902 | 249.3 | 150.9 | 115.1 | 35 | 15.8 | 30.4 | 205.3 | 0.052 | 4.48 | 4.47 | 419.3 | 170 | 14.39 | 14.47
15.9429 | 3899 | 250.6 | 150.9 | 115.1 | 35.1 | 16.1 | 30.9 | 204.5 | 0.048 | 4.5 | 4.5 | 420.8 | 170.2 | 14.38 | 14.49
15.9513 | 3901 | 249.6 | 150.9 | 115.1 | 35.2 | 16.1 | 31 | 203.1 | 0.056 | 4.48 | 4.48 | 420.6 | 170.9 | 14.38 | 14.47
15.9596 | 3899 | 250.4 | 150.9 | 115.1 | 35.2 | 15.7 | 30.6 | 203.3 | 0.028 | 4.47 | 4.44 | 421 | 169.8 | 14.39 | 14.46
15.9679 | 3897 | 250.2 | 151 | 115.1 | 35.2 | 15.5 | 30.2 | 204.8 | 0.057 | 4.52 | 4.52 | 420.5 | 169.7 | 14.36 | 14.47
15.9763 | 3897 | 250.4 | 150.9 | 115.1 | 35.1 | 15.3 | 30 | 203.6 | 0.055 | 4.51 | 4.49 | 419.7 | 169.7 | 14.39 | 14.48
15.9846 | 3902 | 249.1 | 150.9 | 115.1 | 35 | 15.3 | 29.7 | 205 | 0.051 | 4.48 | 4.51 | 420 | 170.1 | 14.38 | 14.48
15.9929 | 3895 | 250.9 | 150.9 | 115.1 | 35.1 | 15.9 | 29.5 | 203.7 | 0.049 | 4.52 | 4.52 | 419.5 | 169.7 | 14.36 | 14.48
16.0013 | 3905 | 249.3 | 150.9 | 115.1 | 35.2 | 16.1 | 29.5 | 203.5 | 0.049 | 4.49 | 4.52 | 418.9 | 169.8 | 14.37 | 14.48
16.0096 | 3897 | 249.5 | 150.9 | 115 | 35.2 | 16 | 30.1 | 202.4 | 0.048 | 4.46 | 4.47 | 419.8 | 169.8 | 14.38 | 14.48
16.0179 | 3905 | 250.7 | 150.9 | 115.1 | 35.1 | 15.6 | 30.7 | 204.9 | 0.051 | 4.51 | 4.5 | 420.1 | 170 | 14.37 | 14.48
16.0263 | 3902 | 249.8 | 150.9 | 115.1 | 35.1 | 15.4 | 31 | 204 | 0.052 | 4.47 | 4.5 | 420.6 | 170.5 | 14.37 | 14.48
16.0346 | 3896 | 250.5 | 150.9 | 115.1 | 35 | 15.3 | 30.9 | 201.9 | 0.055 | 4.54 | 4.51 | 421 | 172.2 | 14.38 | 14.5
16.0429 | 3904 | 251.9 | 150.9 | 115.1 | 35.1 | 15.4 | 30.5 | 203.1 | 0.05 | 4.5 | 4.53 | 420.2 | 169.6 | 14.36 | 14.47
16.0513 | 3905 | 250.9 | 150.9 | 115.2 | 35.2 | 16.1 | 30.2 | 204.2 | 0.048 | 4.49 | 4.5 | 420.8 | 169.9 | 14.36 | 14.47
16.0596 | 3897 | 249.7 | 150.9 | 115.1 | 35.2 | 16.2 | 29.9 | 204.5 | 0.053 | 4.5 | 4.5 | 420.6 | 169.6 | 14.37 | 14.47
16.068 | 3894 | 249.6 | 150.9 | 115.1 | 35.2 | 15.8 | 29.7 | 202.2 | 0.053 | 4.49 | 4.47 | 420 | 170 | 14.37 | 14.48
16.0763 | 3898 | 250 | 151 | 115.1 | 35.1 | 15.5 | 29.6 | 201.5 | 0.052 | 4.5 | 4.51 | 419.9 | 170.7 | 14.39 | 14.48
16.0846 | 3900 | 251.1 | 150.9 | 115.1 | 34.9 | 15.3 | 29.6 | 203.8 | 0.054 | 4.48 | 4.48 | 419.1 | 170.7 | 14.36 | 14.47
16.093 | 3900 | 250 | 150.9 | 115.1 | 34.9 | 15.2 | 30.1 | 204.4 | 0.052 | 4.48 | 4.51 | 420.1 | 170.5 | 14.37 | 14.47
16.1013 | 3894 | 248.9 | 150.9 | 115.1 | 35.1 | 16 | 30.7 | 203.9 | 0.05 | 4.53 | 4.49 | 420.6 | 169.6 | 14.38 | 14.49
16.1096 | 3900 | 250.5 | 151 | 115.1 | 35.3 | 16.2 | 31 | 204.4 | 0.048 | 4.52 | 4.54 | 420.8 | 170.5 | 14.39 | 14.47
16.118 | 3900 | 251.6 | 151 | 115.1 | 35.3 | 15.8 | 30.8 | 206.1 | 0.047 | 4.48 | 4.51 | 420.7 | 170.1 | 14.36 | 14.47
16.1263 | 3897 | 249.9 | 151 | 115.1 | 35.2 | 15.5 | 30.4 | 205.7 | 0.054 | 4.51 | 4.51 | 420.9 | 169.1 | 14.37 | 14.48
16.1346 | 3898 | 249.1 | 150.9 | 115.1 | 34.9 | 15.3 | 30.1 | 203.1 | 0.057 | 4.5 | 4.5 | 419.9 | 170.9 | 14.39 | 14.47
16.143 | 3897 | 249.9 | 150.9 | 115.1 | 34.9 | 15.2 | 29.8 | 204.3 | 0.056 | 4.53 | 4.51 | 420.2 | 170.6 | 14.36 | 14.47
16.1513 | 3899 | 249.1 | 151 | 115.1 | 35.1 | 16.1 | 29.7 | 204.2 | 0.05 | 4.47 | 4.5 | 419.4 | 170.5 | 14.38 | 14.49
16.1596 | 3901 | 249.4 | 150.9 | 115.1 | 35.3 | 16.2 | 29.6 | 204 | 0.048 | 4.49 | 4.51 | 420.2 | 169.8 | 14.36 | 14.49
16.168 | 3896 | 249.3 | 150.9 | 115.1 | 35.2 | 15.8 | 29.7 | 205.7 | 0.052 | 4.5 | 4.48 | 419.9 | 169.9 | 14.39 | 14.48
16.1763 | 3899 | 248.6 | 150.8 | 115.1 | 35.1 | 15.5 | 30.3 | 204.6 | 0.054 | 4.46 | 4.5 | 420.5 | 170.1 | 14.38 | 14.48
16.1846 | 3896 | 251.6 | 150.9 | 115.1 | 34.9 | 15.3 | 30.8 | 204.4 | 0.05 | 4.47 | 4.52 | 420.4 | 170 | 14.37 | 14.46
16.193 | 3898 | 249.8 | 150.9 | 115.1 | 34.9 | 15.3 | 31 | 203 | 0.057 | 4.47 | 4.48 | 421 | 170.4 | 14.38 | 14.47
16.2013 | 3901 | 249.4 | 150.9 | 115.1 | 35.3 | 16.1 | 30.8 | 201.8 | 0.048 | 4.5 | 4.49 | 421.4 | 170.5 | 14.37 | 14.48
16.2096 | 3901 | 249.4 | 150.9 | 115.1 | 35.3 | 16.1 | 30.3 | 205.6 | 0.049 | 4.53 | 4.53 | 421.7 | 169.6 | 14.38 | 14.5
16.218 | 3901 | 249.2 | 150.9 | 115 | 35.2 | 15.8 | 29.9 | 203.8 | 0.05 | 4.51 | 4.48 | 421.1 | 169.8 | 14.37 | 14.46
16.2263 | 3900 | 249.5 | 150.9 | 115 | 35.1 | 15.5 | 29.8 | 204.1 | 0.055 | 4.51 | 4.51 | 420.3 | 169.7 | 14.39 | 14.48
16.2346 | 3902 | 249.7 | 150.9 | 115.1 | 34.9 | 15.4 | 29.6 | 205.1 | 0.047 | 4.57 | 4.52 | 420 | 169.4 | 14.37 | 14.49
16.243 | 3897 | 250.2 | 150.9 | 115.1 | 35 | 15.3 | 29.5 | 204.4 | 0.051 | 4.46 | 4.5 | 419.9 | 170.9 | 14.36 | 14.47
16.2513 | 3900 | 249.9 | 150.9 | 115.1 | 35.1 | 15.6 | 29.9 | 202.7 | 0.048 | 4.56 | 4.51 | 420.8 | 170.1 | 14.36 | 14.47
16.2596 | 3900 | 248.9 | 150.9 | 115.1 | 35.3 | 16.1 | 30.6 | 204.1 | 0.048 | 4.46 | 4.49 | 421.1 | 169.6 | 14.38 | 14.49
16.268 | 3900 | 250.8 | 151 | 115.1 | 35.3 | 16.1 | 31.1 | 203.7 | 0.046 | 4.5 | 4.51 | 421 | 169.8 | 14.37 | 14.49
16.2763 | 3900 | 250.2 | 151 | 115.1 | 35.2 | 15.7 | 30.9 | 204.1 | 0.048 | 4.51 | 4.48 | 421.8 | 169.7 | 14.38 | 14.47
16.2846 | 3900 | 250.2 | 150.8 | 115.1 | 34.9 | 15.5 | 30.5 | 204.4 | 0.052 | 4.49 | 4.51 | 421 | 170.4 | 14.37 | 14.47
16.293 | 3900 | 249.6 | 151 | 115.2 | 35 | 15.4 | 30.2 | 205.2 | 0.051 | 4.45 | 4.46 | 420.9 | 169.5 | 14.38 | 14.47
16.3013 | 3899 | 250.8 | 150.8 | 115 | 34.9 | 15.3 | 29.8 | 205.3 | 0.05 | 4.47 | 4.48 | 420 | 169.5 | 14.36 | 14.45
16.3096 | 3898 | 249.7 | 150.9 | 115.1 | 35.1 | 15.8 | 29.7 | 204.7 | 0.051 | 4.47 | 4.5 | 420 | 170.5 | 14.39 | 14.47
16.318 | 3901 | 249.8 | 150.9 | 115.2 | 35.3 | 16.1 | 29.6 | 206.2 | 0.046 | 4.53 | 4.5 | 420.5 | 170 | 14.37 | 14.49
16.3263 | 3901 | 250.3 | 150.9 | 115.1 | 35.3 | 16 | 29.7 | 205.1 | 0.05 | 4.48 | 4.51 | 420 | 169.7 | 14.37 | 14.49
16.3346 | 3901 | 250.1 | 151 | 115.2 | 35.2 | 15.6 | 30.3 | 204.6 | 0.053 | 4.5 | 4.49 | 420.6 | 169.2 | 14.37 | 14.48
16.343 | 3903 | 249.5 | 150.9 | 115.1 | 35 | 15.5 | 30.8 | 205.1 | 0.055 | 4.51 | 4.49 | 420.8 | 169.3 | 14.36 | 14.48
16.3513 | 3902 | 250.4 | 150.9 | 115.1 | 34.9 | 15.4 | 30.9 | 204.1 | 0.049 | 4.48 | 4.49 | 421.4 | 169.9 | 14.38 | 14.51
16.3596 | 3903 | 250.3 | 150.8 | 115 | 35 | 15.3 | 30.7 | 205.6 | 0.052 | 4.5 | 4.5 | 421.2 | 169.8 | 14.4 | 14.5
16.368 | 3898 | 250.7 | 150.9 | 115.2 | 35.2 | 15.8 | 30.3 | 206.3 | 0.05 | 4.46 | 4.5 | 420.7 | 169.7 | 14.35 | 14.47
16.3763 | 3899 | 249.4 | 150.8 | 115 | 35.2 | 16.1 | 29.9 | 203.3 | 0.05 | 4.49 | 4.5 | 420.8 | 169.9 | 14.37 | 14.48
16.3846 | 3899 | 249.5 | 150.9 | 115.1 | 35.2 | 16 | 29.8 | 203.9 | 0.051 | 4.52 | 4.48 | 420.5 | 169.8 | 14.35 | 14.48
16.393 | 3899 | 249.9 | 150.9 | 115.1 | 35.2 | 15.6 | 29.7 | 205.3 | 0.05 | 4.52 | 4.51 | 420.6 | 170.3 | 14.37 | 14.47
16.4013 | 3904 | 251.4 | 150.9 | 115.1 | 34.9 | 15.4 | 29.6 | 200.8 | 0.049 | 4.52 | 4.52 | 420.8 | 170.3 | 14.37 | 14.47
16.4096 | 3900 | 250.5 | 150.8 | 115.1 | 34.9 | 15.3 | 29.8 | 204.7 | 0.051 | 4.53 | 4.53 | 419.9 | 170.2 | 14.37 | 14.46
16.418 | 3893 | 250.5 | 150.9 | 115.1 | 35 | 15.4 | 30.4 | 204.3 | 0.053 | 4.5 | 4.46 | 419.9 | 170 | 14.37 | 14.46
16.4263 | 3898 | 251.3 | 150.9 | 115.1 | 35.3 | 16.1 | 30.9 | 206 | 0.046 | 4.51 | 4.5 | 421 | 169.9 | 14.36 | 14.47
16.4346 | 3901 | 249.1 | 150.9 | 115.1 | 35.3 | 16.2 | 30.9 | 204 | 0.046 | 4.51 | 4.48 | 421.2 | 169.8 | 14.37 | 14.46
16.443 | 3899 | 250.5 | 150.9 | 115.1 | 35.2 | 15.7 | 30.7 | 206.5 | 0.046 | 4.48 | 4.49 | 420.9 | 169.9 | 14.37 | 14.49
16.4513 | 3900 | 250 | 150.9 | 115.1 | 35.1 | 15.4 | 30.2 | 204.7 | 0.054 | 4.49 | 4.49 | 421.4 | 170.2 | 14.38 | 14.47
16.4596 | 3899 | 249.6 | 150.9 | 115.1 | 34.9 | 15.3 | 29.9 | 203.7 | 0.054 | 4.47 | 4.49 | 420.5 | 170.7 | 14.38 | 14.49
16.468 | 3899 | 250 | 150.8 | 115.1 | 34.9 | 15.6 | 29.7 | 205.6 | 0.051 | 4.48 | 4.5 | 420.5 | 170.6 | 14.36 | 14.47
16.4763 | 3900 | 251.3 | 150.9 | 115.1 | 35.2 | 16.1 | 29.6 | 203.8 | 0.046 | 4.54 | 4.53 | 420.5 | 170.8 | 14.37 | 14.46
16.4847 | 3900 | 250.8 | 150.9 | 115.1 | 35.2 | 16.1 | 29.6 | 203.8 | 0.045 | 4.51 | 4.52 | 419.7 | 170 | 14.36 | 14.46
16.493 | 3902 | 250.1 | 150.9 | 115.1 | 35.2 | 15.7 | 30.1 | 204.3 | 0.048 | 4.5 | 4.49 | 420.8 | 169.4 | 14.38 | 14.47
16.5013 | 3906 | 250.4 | 150.8 | 115.1 | 35.1 | 15.4 | 30.7 | 204.6 | 0.052 | 4.53 | 4.48 | 421 | 170.7 | 14.38 | 14.49
16.5097 | 3902 | 249.2 | 150.9 | 115.1 | 35 | 15.3 | 30.9 | 203.2 | 0.051 | 4.48 | 4.49 | 420.8 | 170.1 | 14.38 | 14.48
16.518 | 3903 | 249.9 | 150.9 | 115.1 | 34.9 | 15.3 | 30.9 | 203.8 | 0.053 | 4.51 | 4.53 | 421.5 | 170.4 | 14.37 | 14.48
16.5263 | 3900 | 250.1 | 150.9 | 115.2 | 35.1 | 16.1 | 30.5 | 203.8 | 0.046 | 4.49 | 4.5 | 420.8 | 169.7 | 14.36 | 14.48
16.5347 | 3900 | 249.7 | 151 | 115 | 35.3 | 16.2 | 30.2 | 205.1 | 0.049 | 4.46 | 4.47 | 421.1 | 170.4 | 14.39 | 14.44
16.543 | 3897 | 249.9 | 150.9 | 115.1 | 35.2 | 15.8 | 29.8 | 204 | 0.05 | 4.53 | 4.5 | 420.9 | 170 | 14.36 | 14.48
16.5513 | 3900 | 250.2 | 151 | 115.1 | 35.1 | 15.5 | 29.6 | 204.2 | 0.05 | 4.51 | 4.53 | 420.2 | 169.8 | 14.36 | 14.47
16.5597 | 3900 | 251 | 151.1 | 115.2 | 35 | 15.3 | 29.6 | 205.1 | 0.05 | 4.51 | 4.51 | 419.7 | 170.2 | 14.37 | 14.48
16.568 | 3902 | 249.4 | 150.9 | 115.1 | 34.8 | 15.4 | 29.7 | 202.9 | 0.054 | 4.51 | 4.47 | 419.7 | 169.8 | 14.37 | 14.48
16.5763 | 3903 | 249.9 | 150.9 | 115.1 | 35.1 | 16.1 | 30.3 | 204.4 | 0.048 | 4.53 | 4.5 | 419.9 | 170 | 14.37 | 14.5
16.5847 | 3902 | 250.3 | 150.9 | 115 | 35.2 | 16.2 | 30.8 | 204.8 | 0.043 | 4.52 | 4.55 | 420.8 | 170.2 | 14.37 | 14.48
16.593 | 3897 | 250.8 | 150.8 | 115.1 | 35.1 | 15.7 | 30.9 | 204.5 | 0.048 | 4.53 | 4.51 | 421.1 | 170.2 | 14.37 | 14.47
16.6013 | 3899 | 249.5 | 150.9 | 115.1 | 35.1 | 15.4 | 30.7 | 205.8 | 0.056 | 4.46 | 4.48 | 420.8 | 169.8 | 14.37 | 14.48
16.6097 | 3900 | 249.4 | 150.9 | 115.1 | 35.1 | 15.3 | 30.3 | 204.9 | 0.053 | 4.54 | 4.51 | 421.5 | 170 | 14.37 | 14.48
16.618 | 3903 | 248.9 | 150.8 | 115.1 | 34.9 | 15.4 | 29.9 | 206.1 | 0.055 | 4.47 | 4.49 | 420.6 | 169.5 | 14.37 | 14.48
16.6263 | 3904 | 250 | 150.8 | 115.1 | 35 | 16.1 | 29.8 | 204.3 | 0.046 | 4.51 | 4.5 | 420.6 | 170.8 | 14.38 | 14.47
16.6347 | 3898 | 250.6 | 150.9 | 115.1 | 35.2 | 16.1 | 29.6 | 203.1 | 0.046 | 4.53 | 4.51 | 420.2 | 169.9 | 14.37 | 14.48
16.643 | 3896 | 249 | 150.9 | 115.1 | 35.1 | 15.6 | 29.6 | 201.9 | 0.058 | 4.47 | 4.49 | 419.3 | 170 | 14.37 | 14.47
16.6513 | 3899 | 250.1 | 150.9 | 115.1 | 35 | 15.4 | 29.9 | 205.1 | 0.05 | 4.49 | 4.5 | 419.7 | 169.4 | 14.38 | 14.51
16.6597 | 3903 | 250.1 | 150.9 | 115.1 | 35.1 | 15.3 | 30.6 | 204.3 | 0.051 | 4.49 | 4.47 | 420.6 | 170.1 | 14.38 | 14.47
16.668 | 3897 | 250 | 150.9 | 115.1 | 35.1 | 15.4 | 30.9 | 204 | 0.051 | 4.48 | 4.48 | 420.4 | 169.8 | 14.36 | 14.49
16.6763 | 3902 | 250.2 | 150.8 | 115.1 | 35.1 | 16.2 | 30.8 | 206.1 | 0.047 | 4.52 | 4.5 | 421.3 | 170.4 | 14.36 | 14.46
16.6847 | 3900 | 249.9 | 150.9 | 115.1 | 35.2 | 16.2 | 30.4 | 204.4 | 0.044 | 4.48 | 4.49 | 420.9 | 169.5 | 14.37 | 14.47
16.693 | 3899 | 249.4 | 150.9 | 115 | 35.2 | 15.7 | 30.1 | 205.1 | 0.052 | 4.47 | 4.48 | 420.9 | 169.9 | 14.38 | 14.48
16.7013 | 3897 | 250.3 | 150.9 | 115.1 | 35 | 15.4 | 29.8 | 204.5 | 0.049 | 4.52 | 4.5 | 420.2 | 170.5 | 14.39 | 14.46
16.7097 | 3900 | 249.4 | 150.9 | 115.1 | 34.9 | 15.3 | 29.7 | 203.9 | 0.056 | 4.48 | 4.47 | 420.9 | 170.3 | 14.36 | 14.48
16.718 | 3903 | 249.4 | 150.9 | 115.1 | 35 | 15.5 | 29.6 | 206.1 | 0.051 | 4.5 | 4.47 | 420.5 | 169.3 | 14.37 | 14.47
16.7263 | 3900 | 249.1 | 150.9 | 115.1 | 35.2 | 16.2 | 29.7 | 204.6 | 0.046 | 4.49 | 4.5 | 420 | 169.9 | 14.36 | 14.47
16.7347 | 3903 | 249.2 | 150.9 | 115.1 | 35.3 | 16.1 | 30.3 | 204.5 | 0.048 | 4.5 | 4.51 | 420 | 171.1 | 14.39 | 14.49
16.743 | 3900 | 249.4 | 150.9 | 115.1 | 35.1 | 15.7 | 30.7 | 204.9 | 0.051 | 4.48 | 4.5 | 420.6 | 170.3 | 14.37 | 14.46
16.7513 | 3903 | 249.9 | 150.8 | 115.1 | 35.1 | 15.4 | 30.9 | 205.1 | 0.045 | 4.5 | 4.46 | 421.3 | 169.6 | 14.41 | 14.47
16.7597 | 3903 | 248.9 | 150.9 | 115.1 | 35.1 | 15.3 | 30.7 | 203.5 | 0.053 | 4.49 | 4.5 | 421.6 | 169.7 | 14.4 | 14.48
16.768 | 3905 | 250 | 150.9 | 115.1 | 35 | 15.6 | 30.3 | 204.3 | 0.05 | 4.49 | 4.46 | 420.8 | 170.1 | 14.37 | 14.49
16.7763 | 3904 | 249.5 | 150.8 | 115.1 | 35.1 | 16.2 | 29.9 | 204.3 | 0.045 | 4.5 | 4.48 | 420.5 | 170 | 14.37 | 14.5
16.7847 | 3906 | 250.2 | 150.9 | 115.1 | 35.2 | 16 | 29.7 | 204.3 | 0.044 | 4.53 | 4.55 | 420.8 | 169.8 | 14.39 | 14.48
16.793 | 3904 | 250.6 | 150.8 | 115.1 | 35.1 | 15.6 | 29.6 | 205 | 0.046 | 4.5 | 4.52 | 420.2 | 169.8 | 14.34 | 14.48
16.8013 | 3899 | 249.5 | 150.9 | 115 | 35.1 | 15.3 | 29.6 | 202.3 | 0.05 | 4.48 | 4.48 | 419.8 | 170.6 | 14.38 | 14.48
16.8097 | 3903 | 248.9 | 150.9 | 115.2 | 35 | 15.2 | 30.1 | 203.2 | 0.051 | 4.51 | 4.5 | 420.7 | 170.2 | 14.39 | 14.47
16.818 | 3897 | 249.4 | 150.9 | 115.1 | 35.1 | 15.9 | 30.6 | 205.6 | 0.048 | 4.47 | 4.47 | 420.5 | 169.5 | 14.37 | 14.49
16.8263 | 3897 | 249.9 | 150.9 | 115.1 | 35.2 | 16.2 | 30.9 | 204.7 | 0.05 | 4.51 | 4.55 | 421 | 169.8 | 14.38 | 14.47
16.8347 | 3901 | 250.2 | 150.9 | 115 | 35.2 | 15.9 | 30.8 | 206.5 | 0.05 | 4.52 | 4.51 | 421.8 | 169.8 | 14.38 | 14.48
16.843 | 3895 | 250 | 150.9 | 115.1 | 35.1 | 15.6 | 30.5 | 204.5 | 0.052 | 4.47 | 4.48 | 421 | 170 | 14.36 | 14.48
16.8513 | 3903 | 251.2 | 151.1 | 115.1 | 35 | 15.4 | 30.1 | 205.5 | 0.047 | 4.5 | 4.51 | 420.8 | 169.5 | 14.36 | 14.48
16.8597 | 3902 | 249.7 | 151 | 115.1 | 35 | 15.3 | 29.8 | 204.4 | 0.048 | 4.5 | 4.49 | 420.6 | 170.2 | 14.36 | 14.47
16.868 | 3899 | 248.9 | 151.1 | 115.1 | 35.1 | 15.5 | 29.7 | 203 | 0.053 | 4.48 | 4.46 | 420.5 | 169.5 | 14.37 | 14.48
16.8763 | 3899 | 250.5 | 150.8 | 115.2 | 35.1 | 16.2 | 29.6 | 204.7 | 0.049 | 4.52 | 4.53 | 420 | 170 | 14.36 | 14.46
16.8847 | 3905 | 250.4 | 150.8 | 115.1 | 35.2 | 16.1 | 29.6 | 203.9 | 0.045 | 4.5 | 4.52 | 419.8 | 170.2 | 14.37 | 14.47
16.893 | 3899 | 250.2 | 150.8 | 115.1 | 35.1 | 15.7 | 30.2 | 204.3 | 0.051 | 4.48 | 4.48 | 420.4 | 170.1 | 14.38 | 14.49
16.9014 | 3900 | 250.1 | 150.9 | 115.1 | 35.1 | 15.5 | 30.8 | 204.1 | 0.05 | 4.53 | 4.5 | 420.9 | 170.2 | 14.36 | 14.48
16.9097 | 3900 | 250.2 | 150.9 | 115.1 | 35 | 15.3 | 31.1 | 202.1 | 0.048 | 4.49 | 4.53 | 420.8 | 171 | 14.37 | 14.47
16.918 | 3897 | 250.1 | 150.9 | 115.1 | 35.1 | 15.3 | 30.8 | 202.5 | 0.052 | 4.51 | 4.5 | 421.4 | 170.5 | 14.37 | 14.47
16.9264 | 3897 | 248.9 | 150.9 | 115 | 34.9 | 15.8 | 30.3 | 205.4 | 0.048 | 4.48 | 4.5 | 421.2 | 168.8 | 14.36 | 14.48
16.9347 | 3906 | 250 | 151 | 115.2 | 35.2 | 16.1 | 30.1 | 204.1 | 0.043 | 4.51 | 4.52 | 420.8 | 170 | 14.36 | 14.46
16.943 | 3901 | 249.4 | 150.9 | 115.1 | 35.2 | 16 | 29.8 | 203.8 | 0.048 | 4.53 | 4.53 | 420.8 | 170.3 | 14.37 | 14.47
16.9514 | 3897 | 250.2 | 151 | 115 | 35.2 | 15.6 | 29.7 | 204.2 | 0.052 | 4.48 | 4.46 | 420 | 171 | 14.36 | 14.48
16.9597 | 3895 | 250.2 | 150.9 | 115 | 35.1 | 15.4 | 29.5 | 204.6 | 0.054 | 4.47 | 4.48 | 420.8 | 170.9 | 14.38 | 14.47
16.968 | 3901 | 250.2 | 150.9 | 115.1 | 34.9 | 15.3 | 29.9 | 204.6 | 0.052 | 4.45 | 4.48 | 419.5 | 170.2 | 14.36 | 14.5
16.9764 | 3899 | 249.9 | 151.1 | 115.2 | 35.1 | 15.5 | 30.4 | 204.7 | 0.051 | 4.47 | 4.49 | 420.2 | 170.2 | 14.37 | 14.47
16.9847 | 3899 | 250.5 | 150.9 | 115.1 | 35.2 | 16.2 | 30.8 | 203.5 | 0.044 | 4.55 | 4.49 | 421.3 | 170.2 | 14.37 | 14.48
16.993 | 3898 | 249.6 | 150.9 | 115.1 | 35.2 | 16.2 | 30.9 | 205.2 | 0.048 | 4.5 | 4.49 | 421 | 169.3 | 14.36 | 14.48
17.0014 | 3903 | 248.9 | 150.9 | 115.1 | 35.2 | 15.7 | 30.7 | 203.6 | 0.054 | 4.48 | 4.5 | 421.6 | 170.4 | 14.36 | 14.49
17.0097 | 3898 | 249.5 | 150.8 | 115.1 | 35.1 | 15.4 | 30.1 | 204.4 | 0.054 | 4.5 | 4.49 | 421.3 | 169.7 | 14.37 | 14.48
17.018 | 3897 | 249.8 | 150.8 | 115.1 | 34.9 | 15.2 | 29.8 | 204.8 | 0.054 | 4.47 | 4.49 | 420.7 | 170 | 14.36 | 14.45
17.0264 | 3899 | 250.6 | 150.8 | 115.1 | 35.1 | 15.6 | 29.7 | 205 | 0.052 | 4.51 | 4.5 | 421 | 170.3 | 14.38 | 14.48
17.0347 | 3898 | 248.7 | 150.9 | 115 | 35.2 | 16.1 | 29.6 | 205.1 | 0.054 | 4.46 | 4.49 | 420 | 169 | 14.37 | 14.48
17.043 | 3899 | 249.9 | 151.1 | 115.1 | 35.2 | 16.1 | 29.6 | 205.1 | 0.047 | 4.47 | 4.49 | 421 | 169.8 | 14.37 | 14.48
17.0514 | 3899 | 251.1 | 151.1 | 115.1 | 35.1 | 15.6 | 30.2 | 205.1 | 0.051 | 4.52 | 4.49 | 420.3 | 170.4 | 14.36 | 14.48
17.0597 | 3897 | 250.5 | 150.9 | 115.1 | 34.9 | 15.3 | 30.7 | 202.2 | 0.054 | 4.49 | 4.49 | 420.4 | 169.8 | 14.37 | 14.47
17.068 | 3902 | 251.7 | 150.8 | 115.1 | 34.9 | 15.2 | 30.9 | 203.1 | 0.052 | 4.49 | 4.5 | 421.4 | 170.2 | 14.36 | 14.45
17.0764 | 3893 | 249.7 | 150.9 | 115.2 | 35.1 | 15.7 | 30.8 | 204.2 | 0.051 | 4.5 | 4.49 | 421.3 | 170.5 | 14.37 | 14.47
17.0847 | 3902 | 250.1 | 150.9 | 115.1 | 35.2 | 16.1 | 30.4 | 204.9 | 0.048 | 4.48 | 4.51 | 422 | 170 | 14.37 | 14.48
17.093 | 3903 | 249.4 | 150.8 | 115.1 | 35.3 | 16.1 | 30.1 | 204.8 | 0.05 | 4.53 | 4.5 | 421.2 | 169.9 | 14.38 | 14.48
17.1014 | 3900 | 249.4 | 150.8 | 115.1 | 35.2 | 15.7 | 29.7 | 205.4 | 0.055 | 4.47 | 4.48 | 420.7 | 169.7 | 14.37 | 14.47
17.1097 | 3902 | 249.8 | 150.8 | 115.1 | 35 | 15.4 | 29.5 | 206.7 | 0.055 | 4.51 | 4.56 | 420.5 | 169.1 | 14.35 | 14.48
17.118 | 3897 | 249.8 | 150.9 | 115.1 | 34.9 | 15.3 | 29.4 | 202 | 0.054 | 4.52 | 4.52 | 420.7 | 170.4 | 14.38 | 14.48
17.1264 | 3897 | 250 | 150.9 | 115.1 | 35.1 | 15.4 | 29.9 | 203.3 | 0.053 | 4.51 | 4.47 | 420.3 | 170.3 | 14.37 | 14.48
17.1347 | 3900 | 250.1 | 150.9 | 115.1 | 35.2 | 16.1 | 30.5 | 206 | 0.05 | 4.54 | 4.54 | 421 | 169.9 | 14.38 | 14.47
17.143 | 3895 | 250.4 | 150.9 | 115.1 | 35.1 | 16.2 | 30.9 | 206 | 0.049 | 4.49 | 4.46 | 421.2 | 169.7 | 14.37 | 14.47
17.1514 | 3900 | 250 | 150.9 | 115.1 | 35.2 | 15.7 | 30.9 | 204.5 | 0.051 | 4.5 | 4.5 | 422 | 169.7 | 14.38 | 14.47
17.1597 | 3903 | 249.4 | 151 | 115.1 | 35.1 | 15.4 | 30.6 | 202.7 | 0.05 | 4.52 | 4.52 | 421.7 | 169.9 | 14.36 | 14.48
17.168 | 3896 | 250.6 | 151 | 115.1 | 35 | 15.3 | 30.2 | 204.8 | 0.051 | 4.48 | 4.52 | 420.7 | 170.3 | 14.37 | 14.5
17.1764 | 3902 | 250.8 | 150.9 | 115.1 | 34.9 | 15.3 | 29.8 | 203.5 | 0.049 | 4.53 | 4.53 | 420.5 | 170.8 | 14.37 | 14.48
17.1847 | 3902 | 250.7 | 150.9 | 115.2 | 35.2 | 16.1 | 29.7 | 204.6 | 0.046 | 4.51 | 4.49 | 420.3 | 170.3 | 14.37 | 14.48
17.193 | 3901 | 249.9 | 150.9 | 115.1 | 35.3 | 16.1 | 29.6 | 203.7 | 0.05 | 4.5 | 4.52 | 420.8 | 169.7 | 14.36 | 14.47
17.2014 | 3901 | 250 | 150.9 | 115.1 | 35.2 | 15.8 | 29.6 | 205 | 0.05 | 4.53 | 4.51 | 420.5 | 169.5 | 14.39 | 14.48
17.2097 | 3900 | 250.8 | 150.8 | 115.1 | 35.1 | 15.5 | 30.2 | 202.1 | 0.057 | 4.47 | 4.52 | 421.1 | 170.1 | 14.36 | 14.46
17.218 | 3900 | 250.2 | 150.9 | 115.1 | 34.9 | 15.4 | 30.7 | 205.9 | 0.054 | 4.49 | 4.5 | 420.7 | 169.7 | 14.36 | 14.47
17.2264 | 3896 | 249.8 | 150.9 | 115.1 | 35 | 15.3 | 31 | 204.4 | 0.056 | 4.51 | 4.48 | 421.7 | 169.6 | 14.38 | 14.47
17.2347 | 3899 | 249.7 | 150.9 | 115.1 | 35.1 | 15.8 | 30.7 | 203.7 | 0.052 | 4.47 | 4.48 | 421.2 | 170.2 | 14.36 | 14.49
17.243 | 3897 | 250.4 | 151 | 115.1 | 35.2 | 16.1 | 30.4 | 204.8 | 0.047 | 4.53 | 4.52 | 421.2 | 170.3 | 14.38 | 14.5
17.2514 | 3900 | 249.4 | 150.9 | 115.1 | 35.2 | 16.1 | 30 | 205.1 | 0.048 | 4.45 | 4.45 | 421.1 | 169.7 | 14.37 | 14.47
17.2597 | 3900 | 250.5 | 150.9 | 115.2 | 35.2 | 15.7 | 29.8 | 205 | 0.052 | 4.51 | 4.53 | 420.7 | 169.7 | 14.39 | 14.45
17.268 | 3905 | 250.5 | 150.9 | 115.1 | 35.1 | 15.4 | 29.6 | 204.5 | 0.051 | 4.51 | 4.49 | 420.1 | 170.6 | 14.38 | 14.46
17.2764 | 3899 | 249.8 | 150.8 | 115.1 | 34.9 | 15.3 | 29.5 | 205.5 | 0.054 | 4.51 | 4.53 | 420.4 | 170 | 14.4 | 14.46
17.2847 | 3899 | 251.5 | 150.9 | 115.1 | 34.9 | 15.3 | 29.8 | 204.3 | 0.048 | 4.53 | 4.51 | 420.4 | 169.7 | 14.36 | 14.48
17.293 | 3901 | 250.2 | 150.8 | 115.1 | 35.2 | 15.9 | 30.5 | 206.1 | 0.048 | 4.51 | 4.49 | 420.9 | 170.3 | 14.38 | 14.47
17.3014 | 3900 | 250.6 | 150.9 | 115.1 | 35.3 | 16.1 | 30.9 | 201.9 | 0.049 | 4.53 | 4.48 | 421.4 | 170.1 | 14.34 | 14.45
17.3097 | 3904 | 250.8 | 150.9 | 115.1 | 35.2 | 15.9 | 30.9 | 203.9 | 0.046 | 4.53 | 4.5 | 421.1 | 170.4 | 14.36 | 14.47
17.3181 | 3901 | 250.8 | 150.9 | 115.1 | 35.1 | 15.6 | 30.6 | 204.9 | 0.05 | 4.47 | 4.5 | 421.1 | 170.1 | 14.37 | 14.49
17.3264 | 3906 | 250.6 | 150.9 | 115.1 | 35 | 15.5 | 30.2 | 205.9 | 0.05 | 4.52 | 4.53 | 421.9 | 169.3 | 14.38 | 14.47
17.3347 | 3903 | 249.7 | 150.9 | 115.1 | 34.9 | 15.4 | 29.8 | 204.2 | 0.054 | 4.5 | 4.47 | 421.1 | 170.5 | 14.37 | 14.47
17.3431 | 3896 | 250.2 | 150.8 | 115.1 | 35.1 | 15.2 | 29.7 | 204.9 | 0.05 | 4.49 | 4.5 | 420.5 | 169.9 | 14.36 | 14.48
17.3514 | 3900 | 249.9 | 150.9 | 115.1 | 35.2 | 16.1 | 29.6 | 204.4 | 0.047 | 4.52 | 4.49 | 421.3 | 170.5 | 14.37 | 14.5
17.3597 | 3904 | 250.8 | 150.9 | 115.1 | 35.2 | 16.2 | 29.6 | 203.2 | 0.046 | 4.49 | 4.5 | 419.9 | 169.8 | 14.36 | 14.47
17.3681 | 3895 | 249.4 | 150.9 | 115.1 | 35.2 | 15.8 | 30.3 | 204.9 | 0.053 | 4.5 | 4.49 | 420.8 | 170.6 | 14.38 | 14.5
17.3764 | 3896 | 249.5 | 150.9 | 115.1 | 34.9 | 15.5 | 30.7 | 204.4 | 0.053 | 4.51 | 4.51 | 420.2 | 170.9 | 14.38 | 14.48
17.3847 | 3900 | 249.8 | 150.9 | 114.9 | 34.9 | 15.3 | 30.9 | 205 | 0.054 | 4.49 | 4.52 | 421.9 | 170.5 | 14.38 | 14.48
17.3931 | 3903 | 250.9 | 150.9 | 115.2 | 35.1 | 15.2 | 30.7 | 205.8 | 0.047 | 4.54 | 4.51 | 422.1 | 168.8 | 14.38 | 14.49
17.4014 | 3898 | 249.5 | 151.1 | 115.1 | 35.2 | 15.9 | 30.4 | 204.7 | 0.052 | 4.48 | 4.49 | 421 | 169.9 | 14.38 | 14.46
17.4097 | 3904 | 250.1 | 150.9 | 115.1 | 35.3 | 16.2 | 30 | 205.5 | 0.048 | 4.49 | 4.53 | 421.2 | 170 | 14.37 | 14.48
17.4181 | 3903 | 251.2 | 150.9 | 115.1 | 35.1 | 15.9 | 29.8 | 206.1 | 0.049 | 4.51 | 4.52 | 420.4 | 169.3 | 14.37 | 14.46
17.4264 | 3904 | 249.9 | 150.8 | 115.1 | 35.2 | 15.6 | 29.6 | 204.9 | 0.049 | 4.49 | 4.5 | 420.7 | 170.1 | 14.36 | 14.49
17.4347 | 3904 | 249.9 | 150.9 | 115.1 | 35.1 | 15.5 | 29.6 | 206.4 | 0.049 | 4.51 | 4.53 | 419.7 | 170 | 14.38 | 14.49
17.4431 | 3901 | 250.1 | 150.9 | 115.1 | 35 | 15.4 | 29.9 | 204.5 | 0.05 | 4.54 | 4.5 | 420.4 | 170 | 14.38 | 14.48
17.4514 | 3900 | 250.5 | 150.8 | 115.1 | 35 | 15.3 | 30.4 | 203.3 | 0.05 | 4.49 | 4.52 | 420.3 | 170.4 | 14.37 | 14.48
17.4597 | 3898 | 251.1 | 150.9 | 115.1 | 35 | 16 | 30.9 | 203.2 | 0.043 | 4.52 | 4.54 | 420.4 | 169.6 | 14.37 | 14.48
17.4681 | 3895 | 250.9 | 150.8 | 114.9 | 35.2 | 16.1 | 31 | 205.9 | 0.048 | 4.51 | 4.47 | 421.8 | 170.5 | 14.38 | 14.49
17.4764 | 3900 | 250.9 | 150.8 | 115.1 | 35.1 | 15.9 | 30.5 | 204.3 | 0.046 | 4.49 | 4.52 | 421.6 | 169.5 | 14.36 | 14.49
17.4847 | 3904 | 250.4 | 151 | 115.1 | 35.2 | 15.5 | 30.2 | 204 | 0.048 | 4.53 | 4.53 | 421 | 170.2 | 14.36 | 14.48
17.4931 | 3898 | 249.7 | 151 | 115.1 | 35.1 | 15.3 | 29.8 | 205.3 | 0.053 | 4.5 | 4.5 | 420.7 | 169.3 | 14.38 | 14.49
17.5014 | 3897 | 251 | 151 | 115.2 | 35.1 | 15.3 | 29.7 | 202.6 | 0.054 | 4.5 | 4.5 | 420.7 | 170.1 | 14.38 | 14.48
17.5097 | 3900 | 250.1 | 151 | 115.1 | 35.1 | 15.3 | 29.6 | 203.9 | 0.055 | 4.53 | 4.5 | 420.3 | 170.5 | 14.37 | 14.48
17.5181 | 3900 | 250.4 | 150.9 | 115.1 | 35.1 | 15.9 | 29.6 | 202.3 | 0.048 | 4.48 | 4.5 | 420 | 170.7 | 14.38 | 14.47
17.5264 | 3902 | 249.8 | 150.9 | 115.1 | 35.1 | 16.2 | 30.1 | 205.3 | 0.047 | 4.52 | 4.5 | 420.6 | 170.4 | 14.38 | 14.49
17.5347 | 3904 | 251.2 | 150.9 | 115.2 | 35.1 | 15.9 | 30.7 | 203.1 | 0.045 | 4.53 | 4.49 | 420.5 | 169.9 | 14.35 | 14.46
17.5431 | 3900 | 249.3 | 151 | 115.1 | 35.1 | 15.6 | 31 | 204.6 | 0.054 | 4.46 | 4.49 | 421.4 | 169.5 | 14.4 | 14.49
17.5514 | 3897 | 249.9 | 150.9 | 115.1 | 35.1 | 15.5 | 30.9 | 205.5 | 0.051 | 4.45 | 4.5 | 421.2 | 170 | 14.39 | 14.49
17.5597 | 3895 | 250 | 150.8 | 115.1 | 35.1 | 15.4 | 30.4 | 205.2 | 0.055 | 4.48 | 4.48 | 420.6 | 169.9 | 14.36 | 14.46
17.5681 | 3902 | 248.9 | 150.8 | 115.1 | 35.1 | 15.3 | 29.9 | 204 | 0.053 | 4.49 | 4.51 | 421.3 | 170 | 14.39 | 14.48
17.5764 | 3905 | 250.3 | 150.8 | 115.1 | 35.1 | 15.9 | 29.7 | 205.2 | 0.047 | 4.51 | 4.52 | 420.5 | 169.5 | 14.37 | 14.49
17.5847 | 3904 | 250.5 | 150.8 | 115.1 | 35.1 | 16.1 | 29.6 | 205 | 0.046 | 4.5 | 4.52 | 420.3 | 170 | 14.36 | 14.47
17.5931 | 3900 | 250.8 | 150.8 | 115 | 35.1 | 16.1 | 29.5 | 204.6 | 0.048 | 4.51 | 4.52 | 420.2 | 169.4 | 14.39 | 14.49
17.6014 | 3901 | 251.2 | 150.9 | 115.1 | 35.1 | 15.7 | 29.9 | 205.8 | 0.045 | 4.5 | 4.52 | 420 | 170.4 | 14.36 | 14.47
17.6097 | 3904 | 250.2 | 150.9 | 115.2 | 35.1 | 15.5 | 30.4 | 203.1 | 0.051 | 4.47 | 4.52 | 420.3 | 169.3 | 14.36 | 14.48
17.6181 | 3900 | 250.6 | 151.1 | 115.2 | 35.2 | 15.4 | 31 | 203.2 | 0.053 | 4.48 | 4.47 | 421.5 | 169.3 | 14.38 | 14.48
17.6264 | 3899 | 250.2 | 151 | 115.1 | 35 | 15.3 | 30.9 | 203.7 | 0.052 | 4.48 | 4.48 | 420.9 | 170.8 | 14.36 | 14.49
17.6347 | 3900 | 250.2 | 150.9 | 115.1 | 35 | 15.3 | 30.6 | 202.5 | 0.051 | 4.51 | 4.51 | 421.4 | 170.3 | 14.36 | 14.46
17.6431 | 3899 | 250.7 | 150.9 | 115.1 | 35.2 | 16.1 | 30.2 | 205 | 0.048 | 4.51 | 4.51 | 420.3 | 169.7 | 14.35 | 14.47
17.6514 | 3901 | 249.6 | 150.8 | 115.1 | 35.2 | 16.2 | 29.9 | 205.6 | 0.046 | 4.48 | 4.49 | 420.9 | 169.9 | 14.38 | 14.45
17.6597 | 3900 | 249.2 | 150.9 | 115.2 | 35.2 | 15.8 | 29.7 | 203.9 | 0.05 | 4.52 | 4.49 | 420.5 | 170 | 14.38 | 14.47
17.6681 | 3894 | 249.8 | 150.8 | 115.1 | 35.1 | 15.5 | 29.6 | 204.6 | 0.052 | 4.47 | 4.47 | 420 | 169.5 | 14.38 | 14.48
17.6764 | 3894 | 249.8 | 150.9 | 115.1 | 35.1 | 15.4 | 29.6 | 205.2 | 0.056 | 4.52 | 4.49 | 419.7 | 169.9 | 14.36 | 14.48
17.6847 | 3896 | 249.7 | 151 | 115.1 | 35 | 15.3 | 30.2 | 205.2 | 0.056 | 4.51 | 4.47 | 419.7 | 169.5 | 14.37 | 14.48
17.6931 | 3900 | 249 | 151 | 115.1 | 35.1 | 15.8 | 30.7 | 204 | 0.049 | 4.5 | 4.53 | 420.7 | 169.8 | 14.37 | 14.48
17.7014 | 3900 | 249.1 | 150.8 | 115.1 | 35.1 | 16.1 | 30.9 | 202 | 0.052 | 4.47 | 4.5 | 421 | 169.5 | 14.39 | 14.47
17.7097 | 3896 | 250.3 | 151 | 115.1 | 35.2 | 16 | 30.8 | 205.8 | 0.05 | 4.51 | 4.48 | 421.3 | 169.6 | 14.37 | 14.51
17.7181 | 3895 | 249.9 | 151 | 115.1 | 35.1 | 15.6 | 30.3 | 202.7 | 0.051 | 4.49 | 4.45 | 421.5 | 170 | 14.37 | 14.48
17.7264 | 3906 | 250.2 | 150.9 | 115.1 | 35.1 | 15.4 | 30.1 | 206.1 | 0.049 | 4.54 | 4.52 | 421.1 | 170.3 | 14.39 | 14.48
17.7348 | 3898 | 249.5 | 150.9 | 115.1 | 35.1 | 15.3 | 29.8 | 204.7 | 0.054 | 4.44 | 4.49 | 421.4 | 169.7 | 14.38 | 14.47
17.7431 | 3903 | 250.4 | 150.9 | 115.1 | 35.1 | 15.3 | 29.6 | 203.8 | 0.052 | 4.48 | 4.49 | 420.4 | 169.7 | 14.37 | 14.48
17.7514 | 3902 | 250.7 | 150.8 | 115.1 | 35.1 | 16 | 29.4 | 204.8 | 0.047 | 4.52 | 4.5 | 420.3 | 170 | 14.38 | 14.48
17.7598 | 3899 | 250.2 | 150.8 | 115.1 | 35.1 | 16.2 | 29.8 | 206.2 | 0.047 | 4.47 | 4.51 | 420.3 | 169.7 | 14.35 | 14.47
17.7681 | 3901 | 249.5 | 150.9 | 115.1 | 35.1 | 15.8 | 30.4 | 204.2 | 0.049 | 4.51 | 4.52 | 421.1 | 170.3 | 14.37 | 14.48
17.7764 | 3901 | 250.4 | 150.9 | 115.1 | 35.1 | 15.4 | 30.9 | 204.5 | 0.049 | 4.52 | 4.5 | 421.5 | 170.1 | 14.37 | 14.47
17.7848 | 3899 | 250.4 | 151 | 115.1 | 35.1 | 15.3 | 31 | 203.9 | 0.055 | 4.47 | 4.49 | 421.5 | 170 | 14.35 | 14.49
17.7931 | 3900 | 249.5 | 150.9 | 115 | 35.1 | 15.3 | 30.8 | 205 | 0.051 | 4.51 | 4.5 | 421.9 | 169.5 | 14.39 | 14.47
17.8014 | 3903 | 250.4 | 150.9 | 115.2 | 35.1 | 16 | 30.3 | 205.3 | 0.046 | 4.49 | 4.46 | 421.2 | 170.4 | 14.38 | 14.49
17.8098 | 3899 | 250.3 | 151 | 114.9 | 35.1 | 16.2 | 29.9 | 203.2 | 0.044 | 4.5 | 4.5 | 420.9 | 169.8 | 14.36 | 14.48
17.8181 | 3900 | 250.8 | 150.9 | 115.1 | 35.1 | 15.8 | 29.7 | 205.1 | 0.047 | 4.52 | 4.51 | 420.5 | 170.8 | 14.36 | 14.48
17.8264 | 3901 | 250.8 | 151 | 115.1 | 35.1 | 15.4 | 29.6 | 206.1 | 0.047 | 4.46 | 4.51 | 420.3 | 169.6 | 14.36 | 14.46
17.8348 | 3898 | 249.9 | 150.8 | 115.1 | 35.1 | 15.3 | 29.4 | 205.2 | 0.047 | 4.53 | 4.5 | 420.3 | 169.5 | 14.37 | 14.47
17.8431 | 3899 | 250.4 | 150.9 | 115.1 | 35.1 | 15.3 | 30.1 | 205.1 | 0.051 | 4.53 | 4.48 | 420.3 | 170.1 | 14.36 | 14.47
17.8514 | 3899 | 249.6 | 150.9 | 115.1 | 35.1 | 16 | 30.7 | 202.9 | 0.053 | 4.46 | 4.5 | 420.6 | 170.3 | 14.39 | 14.46
17.8598 | 3897 | 249.9 | 150.9 | 115.1 | 35.1 | 16.1 | 30.9 | 205.1 | 0.052 | 4.52 | 4.52 | 421.9 | 169.9 | 14.36 | 14.47
17.8681 | 3901 | 249.6 | 150.9 | 115.1 | 35.1 | 15.9 | 30.9 | 206.6 | 0.05 | 4.5 | 4.51 | 422.1 | 169.6 | 14.37 | 14.47
17.8764 | 3902 | 250.1 | 150.9 | 115 | 35.1 | 15.6 | 30.5 | 206 | 0.049 | 4.51 | 4.5 | 422.1 | 170.1 | 14.37 | 14.46
17.8848 | 3902 | 250.9 | 150.9 | 115.1 | 35.1 | 15.4 | 30.1 | 204.8 | 0.051 | 4.51 | 4.51 | 420.7 | 169.2 | 14.37 | 14.47
17.8931 | 3898 | 249.9 | 151 | 115 | 35.1 | 15.3 | 29.9 | 205.8 | 0.054 | 4.48 | 4.51 | 420.7 | 169.7 | 14.37 | 14.48
17.9014 | 3900 | 249.8 | 150.9 | 115.1 | 35 | 15.2 | 29.6 | 206.1 | 0.054 | 4.52 | 4.48 | 420.4 | 170.6 | 14.38 | 14.47
17.9098 | 3900 | 251.5 | 150.9 | 115.2 | 35.1 | 16.1 | 29.6 | 206.2 | 0.044 | 4.51 | 4.52 | 420.4 | 170.1 | 14.36 | 14.47
17.9181 | 3902 | 250.4 | 150.8 | 114.9 | 35.2 | 16.2 | 29.7 | 206 | 0.047 | 4.52 | 4.52 | 420 | 169.2 | 14.38 | 14.47
17.9264 | 3902 | 250.9 | 151 | 115.2 | 35.2 | 15.8 | 30.4 | 205.4 | 0.052 | 4.54 | 4.51 | 420.9 | 169.5 | 14.38 | 14.47
17.9348 | 3901 | 250.4 | 150.8 | 115 | 35.1 | 15.5 | 30.7 | 205.9 | 0.052 | 4.5 | 4.49 | 421.4 | 169.7 | 14.38 | 14.46
17.9431 | 3897 | 249.9 | 151 | 115.1 | 35 | 15.3 | 30.9 | 204.2 | 0.056 | 4.49 | 4.49 | 421.1 | 170 | 14.38 | 14.46
17.9514 | 3900 | 249.5 | 150.9 | 115 | 35 | 15.2 | 30.7 | 205.9 | 0.054 | 4.44 | 4.49 | 420.9 | 170 | 14.37 | 14.49
17.9598 | 3903 | 249.8 | 150.9 | 115 | 35.1 | 16.1 | 30.3 | 202.6 | 0.047 | 4.51 | 4.48 | 421.6 | 170.2 | 14.38 | 14.47
17.9681 | 3898 | 249.7 | 151 | 115.2 | 35.2 | 16.2 | 30 | 205.1 | 0.051 | 4.49 | 4.53 | 420.5 | 169.7 | 14.38 | 14.47
17.9764 | 3897 | 250.1 | 150.8 | 115.1 | 35.1 | 15.8 | 29.7 | 203.9 | 0.053 | 4.48 | 4.47 | 420.1 | 169.9 | 14.37 | 14.49
17.9848 | 3902 | 250.1 | 150.9 | 115.1 | 35.1 | 15.5 | 29.5 | 205.6 | 0.05 | 4.48 | 4.5 | 421.4 | 170.2 | 14.36 | 14.48
17.9931 | 3899 | 251.2 | 150.8 | 115.1 | 35.1 | 15.3 | 29.5 | 203.5 | 0.055 | 4.49 | 4.52 | 420.3 | 170.4 | 14.39 | 14.48
18.0014 | 3902 | 249.1 | 150.9 | 115.1 | 35 | 15.3 | 29.9 | 204.4 | 0.054 | 4.49 | 4.53 | 420.9 | 170.2 | 14.36 | 14.46
18.0098 | 3903 | 250.5 | 150.8 | 115 | 35.1 | 15.8 | 30.6 | 203.7 | 0.049 | 4.53 | 4.54 | 421 | 170.2 | 14.37 | 14.47
18.0181 | 3904 | 250.8 | 150.8 | 115.1 | 35.2 | 16.2 | 30.9 | 205.9 | 0.047 | 4.5 | 4.52 | 420.8 | 169.8 | 14.37 | 14.48
18.0264 | 3898 | 249.2 | 150.8 | 115.1 | 35.2 | 16 | 30.9 | 205 | 0.051 | 4.53 | 4.5 | 421.5 | 170.5 | 14.38 | 14.49
18.0348 | 3900 | 249.6 | 150.9 | 115.1 | 35.1 | 15.6 | 30.4 | 204.3 | 0.052 | 4.51 | 4.46 | 421.3 | 169.9 | 14.39 | 14.47
18.0431 | 3903 | 250 | 151 | 115.2 | 35.1 | 15.4 | 30.1 | 203.5 | 0.054 | 4.52 | 4.5 | 421.1 | 169.5 | 14.39 | 14.48
18.0514 | 3904 | 249 | 150.9 | 115.1 | 35.1 | 15.3 | 29.8 | 206.7 | 0.053 | 4.5 | 4.5 | 420.5 | 169.6 | 14.37 | 14.48
18.0598 | 3903 | 250 | 151 | 115.1 | 35.1 | 15.6 | 29.7 | 203.6 | 0.05 | 4.51 | 4.49 | 420.3 | 170 | 14.37 | 14.46
18.0681 | 3896 | 250.9 | 151 | 115.1 | 35.2 | 16.1 | 29.7 | 202 | 0.048 | 4.53 | 4.56 | 420 | 170.7 | 14.36 | 14.48
18.0764 | 3901 | 250.5 | 150.8 | 115.2 | 35.2 | 16.1 | 29.6 | 205.6 | 0.045 | 4.49 | 4.49 | 420.3 | 169.6 | 14.36 | 14.48
18.0848 | 3898 | 250 | 150.8 | 115.1 | 35.1 | 15.7 | 30.2 | 206 | 0.051 | 4.43 | 4.5 | 420.4 | 170.2 | 14.35 | 14.49
18.0931 | 3907 | 250.1 | 151 | 115.1 | 35.1 | 15.4 | 30.8 | 206 | 0.051 | 4.51 | 4.53 | 420.4 | 169.5 | 14.36 | 14.46
18.1014 | 3905 | 249.9 | 150.9 | 115.2 | 35.1 | 15.4 | 31.1 | 203.6 | 0.049 | 4.51 | 4.51 | 421.5 | 169.5 | 14.37 | 14.49
18.1098 | 3902 | 249.8 | 150.9 | 115.1 | 35 | 15.3 | 30.8 | 205.8 | 0.052 | 4.51 | 4.51 | 421.5 | 169.6 | 14.37 | 14.46
18.1181 | 3898 | 249.8 | 150.9 | 115 | 35.1 | 15.8 | 30.3 | 203.3 | 0.05 | 4.5 | 4.48 | 421.3 | 170.3 | 14.35 | 14.48
18.1264 | 3897 | 250.4 | 150.9 | 115.1 | 35.2 | 16.2 | 29.9 | 204.8 | 0.046 | 4.48 | 4.5 | 421 | 169.7 | 14.36 | 14.47
18.1348 | 3900 | 249.9 | 150.9 | 115.1 | 35.2 | 16 | 29.7 | 205 | 0.048 | 4.52 | 4.52 | 420.8 | 170.2 | 14.36 | 14.51
18.1431 | 3904 | 250.4 | 151 | 115.1 | 35.1 | 15.6 | 29.6 | 205.2 | 0.045 | 4.5 | 4.5 | 420.1 | 169.8 | 14.36 | 14.49
18.1515 | 3899 | 250.8 | 151.1 | 115.1 | 35.1 | 15.4 | 29.6 | 205.5 | 0.051 | 4.45 | 4.48 | 420.2 | 169.5 | 14.36 | 14.48
18.1598 | 3905 | 249.1 | 150.9 | 115.1 | 35 | 15.3 | 30 | 204.2 | 0.052 | 4.49 | 4.48 | 420 | 169 | 14.37 | 14.48
18.1681 | 3894 | 249.8 | 150.8 | 115 | 35 | 15.3 | 30.6 | 202.8 | 0.051 | 4.51 | 4.48 | 420.5 | 170.8 | 14.37 | 14.48
18.1765 | 3896 | 250.8 | 150.9 | 115.2 | 35.4 | 16.1 | 30.9 | 205.3 | 0.047 | 4.49 | 4.51 | 421.2 | 170.1 | 14.36 | 14.47
18.1848 | 3901 | 250 | 150.9 | 115 | 35.3 | 16.2 | 30.9 | 204.4 | 0.047 | 4.52 | 4.49 | 421.2 | 170.2 | 14.38 | 14.48
18.1931 | 3901 | 249.9 | 150.9 | 115.1 | 35.2 | 15.7 | 30.6 | 204.5 | 0.046 | 4.5 | 4.46 | 420.7 | 170.3 | 14.36 | 14.46
18.2015 | 3900 | 250.8 | 150.8 | 115.1 | 34.9 | 15.6 | 30.2 | 203.5 | 0.048 | 4.52 | 4.5 | 420.8 | 169.9 | 14.36 | 14.47
18.2098 | 3901 | 249.6 | 150.9 | 115 | 35 | 15.5 | 29.9 | 205.6 | 0.053 | 4.52 | 4.5 | 420.5 | 170.6 | 14.36 | 14.47
18.2181 | 3902 | 250.8 | 150.9 | 115.1 | 34.9 | 15.4 | 29.8 | 205.3 | 0.051 | 4.51 | 4.5 | 419.5 | 170.5 | 14.39 | 14.47
18.2265 | 3904 | 251.3 | 150.9 | 115 | 34.9 | 15.3 | 29.6 | 205.1 | 0.047 | 4.52 | 4.52 | 420.5 | 169.1 | 14.35 | 14.47
18.2348 | 3908 | 250.5 | 150.9 | 115.1 | 35.1 | 15.7 | 29.5 | 204.6 | 0.044 | 4.52 | 4.5 | 419.9 | 170.7 | 14.36 | 14.49
18.2431 | 3903 | 249.9 | 150.9 | 115 | 35.2 | 16.2 | 29.9 | 204.2 | 0.045 | 4.49 | 4.5 | 419.7 | 170.2 | 14.35 | 14.46
18.2515 | 3896 | 249.9 | 150.9 | 115.2 | 35.3 | 16 | 30.6 | 205.8 | 0.051 | 4.51 | 4.5 | 420.9 | 169.9 | 14.36 | 14.47
18.2598 | 3896 | 249.8 | 150.9 | 115.1 | 35.2 | 15.6 | 30.9 | 205.2 | 0.05 | 4.49 | 4.46 | 421.1 | 169.7 | 14.37 | 14.48
18.2681 | 3899 | 249.5 | 150.9 | 115.1 | 35 | 15.5 | 30.9 | 203.3 | 0.055 | 4.45 | 4.48 | 421.8 | 170.5 | 14.39 | 14.47
18.2765 | 3899 | 250.8 | 150.9 | 115 | 34.9 | 15.4 | 30.5 | 205.3 | 0.05 | 4.51 | 4.47 | 421.6 | 170.5 | 14.38 | 14.48
18.2848 | 3904 | 249.5 | 150.9 | 115.2 | 35 | 15.3 | 30.2 | 205.5 | 0.051 | 4.5 | 4.51 | 421.5 | 169.3 | 14.37 | 14.47
18.2931 | 3903 | 250 | 151 | 115 | 35.1 | 15.8 | 29.9 | 205.4 | 0.049 | 4.49 | 4.5 | 420.7 | 170.3 | 14.37 | 14.49
18.3015 | 3895 | 250.1 | 151.1 | 115.3 | 35.3 | 16.1 | 29.8 | 205.8 | 0.051 | 4.52 | 4.53 | 421.4 | 170.2 | 14.39 | 14.47
18.3098 | 3902 | 250.6 | 151.1 | 115 | 35.2 | 16.1 | 29.6 | 204.6 | 0.045 | 4.49 | 4.54 | 420.1 | 170.4 | 14.36 | 14.46
18.3181 | 3900 | 248.6 | 150.9 | 115.1 | 35.1 | 15.7 | 29.6 | 203.9 | 0.052 | 4.48 | 4.48 | 420.7 | 170.2 | 14.37 | 14.48
18.3265 | 3903 | 250.1 | 150.9 | 115.1 | 34.9 | 15.4 | 29.9 | 205.4 | 0.051 | 4.47 | 4.49 | 419.9 | 170 | 14.4 | 14.48
18.3348 | 3898 | 250.1 | 150.8 | 115.1 | 34.9 | 15.3 | 30.6 | 202.6 | 0.055 | 4.5 | 4.49 | 420.9 | 171 | 14.38 | 14.49
18.3431 | 3902 | 249.9 | 150.9 | 115.1 | 35 | 15.4 | 30.8 | 205.3 | 0.052 | 4.53 | 4.5 | 421 | 169.9 | 14.37 | 14.51
18.3515 | 3899 | 250.6 | 150.9 | 115.1 | 35.3 | 16 | 30.9 | 205.8 | 0.052 | 4.49 | 4.52 | 421.3 | 170.6 | 14.38 | 14.47
18.3598 | 3901 | 250.7 | 150.9 | 115.1 | 35.3 | 16.1 | 30.6 | 205.6 | 0.047 | 4.5 | 4.55 | 421.3 | 169 | 14.36 | 14.49
18.3681 | 3903 | 250.5 | 150.9 | 115 | 35.2 | 15.9 | 29.9 | 205.9 | 0.049 | 4.49 | 4.49 | 420.7 | 169.7 | 14.36 | 14.49
18.3765 | 3902 | 250.1 | 150.8 | 115.2 | 35.1 | 15.5 | 29.9 | 202.9 | 0.052 | 4.5 | 4.5 | 421.2 | 170.6 | 14.37 | 14.47
18.3848 | 3901 | 249.6 | 150.9 | 115 | 34.9 | 15.4 | 29.8 | 206.3 | 0.054 | 4.5 | 4.49 | 420.3 | 169.7 | 14.37 | 14.47
18.3931 | 3897 | 250.3 | 150.9 | 115.1 | 34.9 | 15.2 | 29.6 | 205.7 | 0.054 | 4.44 | 4.46 | 420.3 | 169.7 | 14.37 | 14.47
18.4015 | 3896 | 250.5 | 150.8 | 115 | 34.9 | 15.7 | 29.5 | 202.7 | 0.053 | 4.48 | 4.51 | 420.5 | 170.2 | 14.36 | 14.47
18.4098 | 3898 | 250.8 | 150.9 | 115.3 | 35.3 | 16.2 | 30.3 | 203.4 | 0.044 | 4.52 | 4.49 | 420.3 | 170.1 | 14.36 | 14.47
18.4181 | 3901 | 251.6 | 150.9 | 115.1 | 35.3 | 16 | 30.7 | 205.1 | 0.042 | 4.48 | 4.51 | 421 | 169.7 | 14.37 | 14.48
18.4265 | 3905 | 249 | 151 | 115.2 | 35.3 | 15.5 | 30.9 | 202.5 | 0.049 | 4.53 | 4.5 | 421 | 170 | 14.37 | 14.49
18.4348 | 3902 | 251.1 | 150.9 | 115.1 | 35.1 | 15.3 | 30.8 | 203.7 | 0.05 | 4.53 | 4.48 | 421.1 | 169.9 | 14.38 | 14.47
18.4431 | 3898 | 249.6 | 150.9 | 115.1 | 34.9 | 15.2 | 30.3 | 205.3 | 0.054 | 4.49 | 4.48 | 421.1 | 170.1 | 14.38 | 14.49
18.4515 | 3902 | 250.6 | 150.9 | 115.1 | 35 | 15.9 | 30.1 | 204.1 | 0.049 | 4.54 | 4.54 | 421.2 | 169.9 | 14.37 | 14.48
18.4598 | 3900 | 249.2 | 151 | 115.1 | 35.1 | 16.1 | 29.8 | 202.6 | 0.05 | 4.47 | 4.48 | 420.4 | 170.6 | 14.39 | 14.51
18.4681 | 3900 | 250.1 | 151.1 | 115.3 | 35.2 | 16 | 29.7 | 205.2 | 0.051 | 4.51 | 4.48 | 421.1 | 169.4 | 14.36 | 14.46
18.4765 | 3900 | 249.4 | 150.8 | 115 | 35.1 | 15.6 | 29.5 | 205.6 | 0.05 | 4.5 | 4.54 | 420.1 | 170.5 | 14.39 | 14.48
18.4848 | 3901 | 250 | 150.9 | 115.1 | 35 | 15.4 | 29.7 | 203.9 | 0.05 | 4.52 | 4.5 | 420.5 | 170.1 | 14.38 | 14.47
18.4931 | 3899 | 249.9 | 150.9 | 115.1 | 35.1 | 15.2 | 30.3 | 203.7 | 0.053 | 4.51 | 4.49 | 421.3 | 169.8 | 14.39 | 14.46
18.5015 | 3904 | 249.8 | 150.9 | 115.1 | 35.2 | 15.7 | 30.8 | 204 | 0.05 | 4.5 | 4.48 | 421.1 | 170 | 14.39 | 14.47
18.5098 | 3902 | 250.3 | 150.8 | 115.1 | 35.1 | 16.1 | 30.9 | 205 | 0.047 | 4.52 | 4.53 | 421.3 | 169.7 | 14.36 | 14.48
18.5181 | 3903 | 250.4 | 150.9 | 115.1 | 35.1 | 16 | 30.7 | 205.8 | 0.048 | 4.54 | 4.51 | 421.3 | 170 | 14.38 | 14.47
18.5265 | 3902 | 250.6 | 150.8 | 115.1 | 35.1 | 15.6 | 30.2 | 204.2 | 0.053 | 4.5 | 4.49 | 420.4 | 170.6 | 14.36 | 14.46
18.5348 | 3901 | 249.1 | 150.9 | 115.1 | 35.1 | 15.4 | 29.9 | 205.2 | 0.052 | 4.51 | 4.51 | 421.2 | 170 | 14.37 | 14.48
18.5431 | 3898 | 250.1 | 150.9 | 115.2 | 35.1 | 15.3 | 29.8 | 204.1 | 0.055 | 4.49 | 4.5 | 420.5 | 169.7 | 14.37 | 14.46
18.5515 | 3902 | 249.5 | 150.9 | 115.1 | 35.1 | 15.3 | 29.6 | 206.4 | 0.051 | 4.48 | 4.5 | 420.6 | 171 | 14.39 | 14.48
18.5598 | 3900 | 250.1 | 150.9 | 115.1 | 35.2 | 16 | 29.5 | 206.3 | 0.045 | 4.52 | 4.54 | 420.8 | 169.8 | 14.34 | 14.47
18.5682 | 3899 | 250.2 | 150.9 | 115.1 | 35.2 | 16.1 | 29.9 | 205.5 | 0.046 | 4.49 | 4.5 | 420.8 | 169.4 | 14.37 | 14.49
18.5765 | 3900 | 251 | 150.9 | 115.1 | 35.1 | 15.8 | 30.5 | 205.9 | 0.049 | 4.46 | 4.51 | 420.9 | 169.6 | 14.37 | 14.48
18.5848 | 3903 | 250.8 | 150.9 | 115.1 | 35 | 15.5 | 30.8 | 203.2 | 0.051 | 4.51 | 4.52 | 421.8 | 169.9 | 14.36 | 14.48
18.5932 | 3900 | 249.9 | 150.9 | 115.1 | 35 | 15.3 | 31 | 205.4 | 0.055 | 4.46 | 4.47 | 421.7 | 169.6 | 14.37 | 14.47
18.6015 | 3902 | 249.5 | 151 | 115.1 | 35.1 | 15.2 | 30.6 | 205.7 | 0.051 | 4.48 | 4.49 | 421 | 170.2 | 14.36 | 14.48
18.6098 | 3904 | 250.3 | 150.9 | 115.1 | 35.1 | 16 | 30.2 | 205.8 | 0.044 | 4.51 | 4.5 | 420.6 | 170.3 | 14.38 | 14.46
18.6182 | 3902 | 249.5 | 151 | 115.1 | 35.2 | 16.1 | 29.7 | 202.2 | 0.045 | 4.47 | 4.54 | 420.5 | 170.6 | 14.37 | 14.48
18.6265 | 3899 | 250.4 | 150.9 | 115.2 | 35.2 | 15.8 | 29.6 | 204.9 | 0.047 | 4.51 | 4.49 | 420.5 | 170.3 | 14.39 | 14.48
18.6348 | 3897 | 248.9 | 151.1 | 115.1 | 35.2 | 15.5 | 29.6 | 204.5 | 0.054 | 4.48 | 4.48 | 420 | 170.5 | 14.38 | 14.48
18.6432 | 3904 | 249.9 | 150.9 | 115.1 | 35 | 15.3 | 29.9 | 204.3 | 0.05 | 4.53 | 4.5 | 420.6 | 169.6 | 14.39 | 14.48
18.6515 | 3903 | 249.5 | 150.9 | 114.9 | 34.9 | 15.2 | 30.4 | 204.9 | 0.053 | 4.49 | 4.5 | 420.8 | 169.9 | 14.37 | 14.48
18.6598 | 3901 | 249.7 | 150.8 | 115.2 | 35.1 | 15.9 | 30.7 | 204 | 0.049 | 4.45 | 4.48 | 420.7 | 170.4 | 14.38 | 14.5
18.6682 | 3897 | 250.1 | 150.7 | 114.9 | 35.2 | 16.1 | 30.8 | 204.6 | 0.047 | 4.49 | 4.5 | 421.9 | 171.1 | 14.39 | 14.48
18.6765 | 3897 | 249.6 | 150.8 | 115.3 | 35.2 | 15.8 | 30.6 | 204.1 | 0.053 | 4.49 | 4.49 | 420.9 | 169.8 | 14.37 | 14.49
18.6848 | 3898 | 250.4 | 150.8 | 115 | 35.1 | 15.5 | 30.1 | 204.4 | 0.054 | 4.49 | 4.49 | 421.1 | 169.4 | 14.37 | 14.46
18.6932 | 3900 | 249.9 | 151 | 115.1 | 35 | 15.3 | 29.8 | 203.9 | 0.055 | 4.52 | 4.49 | 421.1 | 170.5 | 14.37 | 14.47
18.7015 | 3904 | 250.2 | 151 | 115.1 | 34.9 | 15.3 | 29.6 | 207.2 | 0.052 | 4.44 | 4.46 | 420.4 | 169.6 | 14.36 | 14.47
18.7098 | 3896 | 249.9 | 151 | 115.1 | 35.1 | 15.6 | 29.4 | 206.3 | 0.053 | 4.52 | 4.5 | 421.5 | 169.8 | 14.37 | 14.47
18.7182 | 3900 | 248.7 | 151 | 115.1 | 35.2 | 16.1 | 29.8 | 205.3 | 0.048 | 4.49 | 4.47 | 420.5 | 169.7 | 14.39 | 14.47
18.7265 | 3895 | 249.6 | 150.9 | 115.1 | 35.2 | 16 | 30.4 | 205.2 | 0.047 | 4.52 | 4.45 | 420.8 | 169.9 | 14.36 | 14.47
18.7348 | 3893 | 250 | 151 | 115.1 | 35.2 | 15.5 | 30.8 | 205.7 | 0.052 | 4.5 | 4.5 | 421.6 | 170 | 14.37 | 14.48
18.7432 | 3899 | 249.8 | 150.8 | 115.1 | 35.1 | 15.3 | 31 | 204.7 | 0.051 | 4.49 | 4.47 | 421.6 | 169.8 | 14.4 | 14.46
18.7515 | 3903 | 250.4 | 150.8 | 115.1 | 34.9 | 15.2 | 30.6 | 205.7 | 0.048 | 4.51 | 4.5 | 421.2 | 169.9 | 14.39 | 14.48
18.7598 | 3904 | 250.4 | 150.9 | 115.1 | 35.1 | 15.7 | 30.2 | 204.4 | 0.048 | 4.53 | 4.49 | 421.4 | 169.5 | 14.39 | 14.49
18.7682 | 3900 | 250.5 | 150.9 | 115.1 | 35.1 | 16 | 29.8 | 205.3 | 0.044 | 4.48 | 4.52 | 421.1 | 169.5 | 14.37 | 14.47
18.7765 | 3898 | 250.1 | 151 | 115.1 | 35.2 | 16 | 29.7 | 204.6 | 0.049 | 4.49 | 4.47 | 420.6 | 170.5 | 14.37 | 14.46
18.7848 | 3900 | 249.1 | 150.9 | 115 | 35.2 | 15.6 | 29.5 | 203.9 | 0.053 | 4.49 | 4.51 | 420.4 | 169.5 | 14.38 | 14.49
18.7932 | 3898 | 250.2 | 151 | 115.1 | 35.2 | 15.4 | 29.6 | 204 | 0.048 | 4.49 | 4.5 | 420.2 | 171.2 | 14.37 | 14.49
18.8015 | 3905 | 250.5 | 151 | 115.1 | 35 | 15.3 | 30.1 | 205.6 | 0.047 | 4.53 | 4.5 | 420.7 | 170 | 14.36 | 14.45
18.8098 | 3899 | 249.5 | 151 | 115.1 | 34.9 | 15.2 | 30.6 | 205.7 | 0.051 | 4.46 | 4.49 | 420.5 | 169.5 | 14.36 | 14.48
18.8182 | 3903 | 250 | 151 | 115.1 | 35.1 | 15.8 | 31 | 205.8 | 0.047 | 4.55 | 4.52 | 421.1 | 169.5 | 14.34 | 14.46
18.8265 | 3900 | 250 | 151 | 115 | 35.2 | 16.1 | 30.9 | 204.8 | 0.044 | 4.54 | 4.52 | 421.5 | 170.1 | 14.35 | 14.48
18.8348 | 3905 | 249.5 | 150.9 | 115.1 | 35.2 | 15.8 | 30.4 | 205.1 | 0.046 | 4.49 | 4.51 | 421.4 | 170.8 | 14.37 | 14.48
18.8432 | 3902 | 250.4 | 150.8 | 115.1 | 35.1 | 15.4 | 30 | 206.1 | 0.051 | 4.53 | 4.5 | 421 | 169.2 | 14.37 | 14.47
18.8515 | 3899 | 250.5 | 150.9 | 115.1 | 35.1 | 15.2 | 29.9 | 205.8 | 0.054 | 4.53 | 4.49 | 420.8 | 169 | 14.38 | 14.47
18.8598 | 3898 | 249.9 | 150.8 | 115.1 | 34.9 | 15.3 | 29.6 | 203.9 | 0.052 | 4.5 | 4.47 | 420.9 | 169.8 | 14.36 | 14.48
18.8682 | 3898 | 249.9 | 150.9 | 115.1 | 35.1 | 16.1 | 29.6 | 204.7 | 0.047 | 4.53 | 4.5 | 420.3 | 170 | 14.37 | 14.49
18.8765 | 3896 | 250.8 | 150.9 | 115.1 | 35.2 | 16 | 29.7 | 204.5 | 0.046 | 4.5 | 4.49 | 420 | 169.8 | 14.39 | 14.49
18.8848 | 3901 | 249.7 | 150.9 | 115.3 | 35.1 | 15.6 | 30.3 | 204.1 | 0.049 | 4.49 | 4.49 | 420.5 | 170 | 14.36 | 14.48
18.8932 | 3902 | 249.9 | 150.9 | 114.9 | 35.1 | 15.3 | 30.8 | 206.7 | 0.048 | 4.53 | 4.54 | 420.9 | 169.6 | 14.37 | 14.49
18.9015 | 3897 | 249.8 | 150.9 | 115.2 | 35 | 15.2 | 30.9 | 204.8 | 0.05 | 4.49 | 4.45 | 421.8 | 171.2 | 14.37 | 14.47
18.9098 | 3906 | 248.6 | 151.1 | 115 | 35 | 15.4 | 30.7 | 204.7 | 0.049 | 4.48 | 4.53 | 422.3 | 169.7 | 14.38 | 14.49
18.9182 | 3903 | 249.9 | 150.9 | 115.1 | 35.1 | 16.1 | 30.3 | 206 | 0.044 | 4.52 | 4.5 | 421.6 | 170.5 | 14.39 | 14.45
18.9265 | 3902 | 250.2 | 150.8 | 115.1 | 35.2 | 16.1 | 29.9 | 205.1 | 0.046 | 4.51 | 4.51 | 421.1 | 170.4 | 14.37 | 14.49
18.9348 | 3897 | 251.6 | 150.9 | 115.1 | 35.2 | 15.6 | 29.7 | 205.4 | 0.043 | 4.52 | 4.51 | 420.9 | 169.9 | 14.37 | 14.48
18.9432 | 3901 | 250.5 | 150.8 | 115.1 | 34.9 | 15.4 | 29.4 | 204 | 0.047 | 4.44 | 4.47 | 420.1 | 169.6 | 14.35 | 14.45
18.9515 | 3895 | 250.7 | 150.9 | 115.1 | 35 | 15.2 | 29.6 | 205 | 0.048 | 4.5 | 4.51 | 420 | 170.4 | 14.37 | 14.45
18.9598 | 3904 | 250 | 150.9 | 115.1 | 35 | 15.3 | 29.9 | 205.2 | 0.046 | 4.54 | 4.53 | 420.3 | 168.9 | 14.38 | 14.47
18.9682 | 3902 | 250.5 | 150.9 | 115.2 | 35.2 | 16 | 30.6 | 205.8 | 0.038 | 4.52 | 4.51 | 420.9 | 169.2 | 14.36 | 14.5
18.9765 | 3902 | 250.5 | 151 | 115.2 | 35.2 | 16.1 | 31 | 204.4 | 0.041 | 4.52 | 4.5 | 421.6 | 170.4 | 14.38 | 14.47
18.9849 | 3901 | 249.6 | 151.1 | 115.1 | 35.2 | 15.6 | 30.9 | 203.4 | 0.051 | 4.54 | 4.51 | 421 | 169.6 | 14.37 | 14.47
18.9932 | 3900 | 250.2 | 151 | 115.1 | 35.1 | 15.3 | 30.5 | 203.2 | 0.049 | 4.47 | 4.51 | 421 | 169.4 | 14.37 | 14.46
19.0015 | 3897 | 250.3 | 150.8 | 115.1 | 34.8 | 15.2 | 29.9 | 205.8 | 0.055 | 4.52 | 4.5 | 421.4 | 169.5 | 14.37 | 14.47
19.0099 | 3899 | 249.5 | 151 | 115.1 | 35.1 | 15.5 | 29.9 | 203.6 | 0.05 | 4.48 | 4.49 | 420.6 | 170 | 14.36 | 14.47
19.0182 | 3903 | 249.7 | 150.9 | 115.1 | 35.2 | 16.1 | 29.6 | 205.8 | 0.048 | 4.51 | 4.54 | 420.4 | 170 | 14.38 | 14.47
19.0265 | 3900 | 249.9 | 150.8 | 115.1 | 35.2 | 16 | 29.4 | 205.5 | 0.047 | 4.52 | 4.51 | 419.9 | 169.3 | 14.35 | 14.47
19.0349 | 3896 | 250.6 | 150.9 | 115.1 | 35.2 | 15.6 | 29.9 | 204.8 | 0.05 | 4.48 | 4.49 | 420.5 | 169.9 | 14.38 | 14.48
19.0432 | 3898 | 249.9 | 150.9 | 115.1 | 35.1 | 15.3 | 30.4 | 205.1 | 0.052 | 4.51 | 4.51 | 421 | 169.4 | 14.37 | 14.49
19.0515 | 3906 | 249.9 | 151 | 115.1 | 34.9 | 15.1 | 30.8 | 204.7 | 0.053 | 4.53 | 4.49 | 421.6 | 169.4 | 14.37 | 14.45
19.0599 | 3899 | 249.8 | 151.1 | 115.1 | 35.1 | 15.8 | 31 | 204.8 | 0.052 | 4.48 | 4.47 | 421.5 | 169.8 | 14.36 | 14.46
19.0682 | 3901 | 249.7 | 151 | 115.1 | 35.2 | 16.1 | 30.6 | 202.1 | 0.05 | 4.53 | 4.48 | 421.4 | 170.6 | 14.38 | 14.46
19.0765 | 3899 | 250.5 | 151 | 115.1 | 35.2 | 15.8 | 30.3 | 205.5 | 0.047 | 4.54 | 4.52 | 421.4 | 169.9 | 14.36 | 14.48
19.0849 | 3905 | 250.4 | 150.8 | 114.9 | 35.1 | 15.5 | 29.9 | 205.1 | 0.048 | 4.48 | 4.52 | 421.2 | 170.2 | 14.36 | 14.46
19.0932 | 3899 | 250.4 | 150.8 | 115.2 | 35.1 | 15.3 | 29.8 | 205.8 | 0.054 | 4.48 | 4.49 | 421.1 | 169.1 | 14.36 | 14.49
19.1015 | 3902 | 250.9 | 150.7 | 115.1 | 34.9 | 15.2 | 29.6 | 203.2 | 0.052 | 4.54 | 4.5 | 420.4 | 170.4 | 14.35 | 14.44
19.1099 | 3900 | 249.4 | 150.8 | 115.2 | 34.9 | 15.7 | 29.5 | 204.5 | 0.051 | 4.51 | 4.49 | 420.6 | 170.8 | 14.36 | 14.47
19.1182 | 3903 | 249.7 | 150.9 | 114.9 | 35.2 | 16.1 | 29.9 | 206.4 | 0.043 | 4.52 | 4.52 | 420.3 | 170.1 | 14.36 | 14.47
19.1265 | 3902 | 250.3 | 150.9 | 115.1 | 35.2 | 15.9 | 30.5 | 206.3 | 0.049 | 4.49 | 4.48 | 420.7 | 170.6 | 14.36 | 14.48
19.1349 | 3900 | 250.2 | 151 | 115.1 | 35.2 | 15.5 | 30.9 | 206 | 0.05 | 4.51 | 4.51 | 421.7 | 169.8 | 14.38 | 14.48
19.1432 | 3899 | 249.8 | 150.9 | 115.1 | 35 | 15.3 | 30.8 | 205.3 | 0.051 | 4.52 | 4.5 | 421.9 | 170.5 | 14.37 | 14.46
19.1515 | 3903 | 250.1 | 151 | 115.1 | 35 | 15.2 | 30.5 | 206.2 | 0.051 | 4.51 | 4.49 | 421.3 | 169.4 | 14.38 | 14.46
19.1599 | 3904 | 250.6 | 150.8 | 115.1 | 35 | 15.6 | 30 | 204 | 0.044 | 4.5 | 4.51 | 421.2 | 169.9 | 14.36 | 14.46
19.1682 | 3896 | 250.2 | 150.8 | 115.1 | 35.1 | 16.1 | 29.8 | 206 | 0.049 | 4.45 | 4.51 | 421.2 | 170.1 | 14.38 | 14.47
19.1765 | 3901 | 249.8 | 150.9 | 115.1 | 35.2 | 15.9 | 29.6 | 206.3 | 0.047 | 4.49 | 4.5 | 421.3 | 169.3 | 14.36 | 14.47
19.1849 | 3895 | 249.9 | 150.8 | 115.1 | 35.1 | 15.5 | 29.4 | 206.3 | 0.053 | 4.48 | 4.48 | 420.5 | 170 | 14.37 | 14.5
19.1932 | 3901 | 249.4 | 150.8 | 115.1 | 35.1 | 15.2 | 29.7 | 207.4 | 0.05 | 4.45 | 4.48 | 420.3 | 170.2 | 14.37 | 14.5
19.2015 | 3898 | 250.3 | 150.9 | 115.2 | 35.1 | 15.1 | 30.4 | 204.7 | 0.056 | 4.51 | 4.47 | 421.8 | 169.8 | 14.38 | 14.46
19.2099 | 3900 | 249.6 | 151 | 115.1 | 35.1 | 15.8 | 30.8 | 205.9 | 0.054 | 4.48 | 4.47 | 421.4 | 169.6 | 14.36 | 14.47
19.2182 | 3903 | 249.5 | 150.9 | 115.1 | 35.2 | 16.1 | 30.9 | 204.8 | 0.045 | 4.49 | 4.52 | 421.5 | 170.2 | 14.37 | 14.47
19.2265 | 3894 | 249.5 | 150.9 | 115.1 | 35.1 | 15.8 | 30.6 | 205.1 | 0.051 | 4.5 | 4.48 | 421.4 | 169.7 | 14.37 | 14.47
19.2349 | 3903 | 249.2 | 151 | 115.2 | 35.2 | 15.4 | 30.4 | 207.2 | 0.053 | 4.47 | 4.49 | 421.7 | 169.1 | 14.38 | 14.47
19.2432 | 3901 | 249.8 | 150.9 | 115.1 | 34.9 | 15.2 | 29.9 | 207.2 | 0.054 | 4.49 | 4.51 | 421.4 | 169.8 | 14.37 | 14.47
19.2515 | 3901 | 250.7 | 150.9 | 115.3 | 35 | 15.1 | 29.7 | 203.9 | 0.05 | 4.53 | 4.49 | 421.1 | 169.4 | 14.37 | 14.47
19.2599 | 3900 | 249.8 | 150.8 | 115.1 | 35.1 | 16 | 29.6 | 206.7 | 0.05 | 4.51 | 4.45 | 420.8 | 169.6 | 14.36 | 14.49
19.2682 | 3897 | 250.1 | 150.9 | 115.1 | 35.3 | 16.1 | 29.5 | 203.1 | 0.048 | 4.48 | 4.5 | 420.3 | 170.3 | 14.37 | 14.48
19.2765 | 3898 | 250.9 | 150.9 | 115.1 | 35.3 | 15.7 | 30 | 206.6 | 0.047 | 4.46 | 4.49 | 420.2 | 170.7 | 14.36 | 14.47
19.2849 | 3902 | 250.1 | 150.9 | 115 | 35.2 | 15.4 | 30.6 | 204.5 | 0.05 | 4.52 | 4.55 | 421.4 | 170 | 14.36 | 14.47
19.2932 | 3899 | 251.4 | 150.9 | 115.1 | 34.9 | 15.2 | 30.8 | 205.9 | 0.048 | 4.49 | 4.5 | 421.6 | 169.9 | 14.35 | 14.46
19.3015 | 3900 | 250.1 | 151.1 | 115.1 | 35 | 15.1 | 30.8 | 202.8 | 0.057 | 4.48 | 4.5 | 421.9 | 171 | 14.38 | 14.46
19.3099 | 3897 | 249.2 | 151 | 115.1 | 35.1 | 15.9 | 30.5 | 206.6 | 0.053 | 4.51 | 4.51 | 422.2 | 170.6 | 14.37 | 14.47
19.3182 | 3903 | 249.8 | 150.9 | 115.1 | 35.2 | 16 | 30.1 | 204.7 | 0.05 | 4.48 | 4.5 | 420.7 | 170 | 14.37 | 14.47
19.3265 | 3899 | 250 | 150.9 | 115.2 | 35.2 | 15.9 | 29.8 | 204.7 | 0.05 | 4.48 | 4.48 | 421.5 | 169.7 | 14.37 | 14.46
19.3349 | 3901 | 250.3 | 150.9 | 115.1 | 35.1 | 15.5 | 29.6 | 204.4 | 0.05 | 4.53 | 4.51 | 420.2 | 169.8 | 14.36 | 14.47
19.3432 | 3900 | 250.2 | 150.8 | 115.1 | 35.1 | 15.3 | 29.4 | 206.1 | 0.051 | 4.45 | 4.48 | 420.6 | 170.2 | 14.36 | 14.48
19.3515 | 3895 | 250.1 | 150.8 | 115.1 | 34.9 | 15.1 | 29.8 | 205.9 | 0.054 | 4.49 | 4.53 | 420.1 | 170.1 | 14.38 | 14.47
19.3599 | 3900 | 250 | 151 | 115.2 | 35.1 | 15.7 | 30.6 | 206.1 | 0.048 | 4.49 | 4.45 | 421.4 | 169.8 | 14.38 | 14.48
19.3682 | 3899 | 249 | 151.1 | 115.1 | 35.2 | 16.1 | 30.9 | 203.3 | 0.048 | 4.49 | 4.51 | 422.1 | 170.5 | 14.38 | 14.48
19.3765 | 3903 | 250 | 151 | 115.1 | 35.3 | 15.9 | 31.1 | 206.8 | 0.049 | 4.53 | 4.52 | 421.7 | 170 | 14.37 | 14.49
19.3849 | 3900 | 249.9 | 150.9 | 115.1 | 35.1 | 15.5 | 30.7 | 205.1 | 0.052 | 4.48 | 4.49 | 421.1 | 170.3 | 14.37 | 14.48
19.3932 | 3904 | 249.8 | 150.9 | 115.2 | 35.1 | 15.3 | 30.3 | 204.4 | 0.053 | 4.5 | 4.52 | 421.5 | 169.9 | 14.38 | 14.48
19.4016 | 3899 | 250 | 150.8 | 115.1 | 35 | 15.2 | 29.9 | 203.5 | 0.054 | 4.48 | 4.52 | 421.3 | 170.9 | 14.36 | 14.47
19.4099 | 3901 | 249.1 | 150.8 | 115.1 | 34.9 | 15.2 | 29.6 | 204.9 | 0.052 | 4.47 | 4.5 | 421 | 169.3 | 14.37 | 14.46
19.4182 | 3903 | 250 | 150.9 | 115.2 | 35.1 | 15.9 | 29.4 | 205.6 | 0.049 | 4.54 | 4.5 | 421.4 | 170.3 | 14.37 | 14.47
19.4266 | 3901 | 249.9 | 151 | 115.1 | 35.2 | 16 | 29.6 | 206 | 0.047 | 4.52 | 4.5 | 420.5 | 169.9 | 14.36 | 14.47
19.4349 | 3902 | 249.9 | 151 | 115.1 | 35.2 | 15.8 | 30.1 | 205.6 | 0.052 | 4.46 | 4.51 | 421.1 | 169.8 | 14.37 | 14.47
19.4432 | 3900 | 250.3 | 150.9 | 115.1 | 35.2 | 15.4 | 30.6 | 205.5 | 0.051 | 4.48 | 4.49 | 421.6 | 170 | 14.36 | 14.47
19.4516 | 3898 | 249.7 | 150.9 | 115.2 | 35.1 | 15.3 | 30.9 | 205.3 | 0.051 | 4.47 | 4.43 | 422 | 169.2 | 14.37 | 14.48
19.4599 | 3899 | 250.1 | 150.9 | 115.2 | 35 | 15.2 | 30.8 | 204.4 | 0.054 | 4.49 | 4.48 | 421.2 | 169.4 | 14.37 | 14.48
19.4682 | 3904 | 250 | 150.8 | 115.1 | 35.1 | 15.7 | 30.4 | 203.5 | 0.052 | 4.49 | 4.51 | 421.8 | 170.2 | 14.36 | 14.47
19.4766 | 3900 | 250.1 | 150.8 | 115.1 | 35.2 | 16.1 | 30 | 203.5 | 0.046 | 4.52 | 4.5 | 421.2 | 170.9 | 14.36 | 14.49
19.4849 | 3898 | 249.8 | 150.9 | 115 | 35.3 | 15.9 | 29.8 | 205.6 | 0.051 | 4.54 | 4.54 | 421.1 | 170.3 | 14.36 | 14.48
19.4932 | 3906 | 250.8 | 151 | 115.2 | 35.2 | 15.5 | 29.6 | 205.8 | 0.046 | 4.54 | 4.5 | 420.4 | 170.4 | 14.39 | 14.48
19.5016 | 3899 | 250.9 | 150.9 | 115 | 35 | 15.3 | 29.4 | 203.8 | 0.056 | 4.49 | 4.5 | 420.8 | 170.2 | 14.37 | 14.45
19.5099 | 3902 | 250.1 | 150.9 | 115 | 35 | 15.1 | 29.9 | 205.4 | 0.053 | 4.53 | 4.49 | 420 | 170.2 | 14.37 | 14.48
19.5182 | 3900 | 249.3 | 150.8 | 115.1 | 35 | 15.7 | 30.4 | 203.8 | 0.051 | 4.47 | 4.5 | 421.2 | 170.7 | 14.37 | 14.47
19.5266 | 3897 | 248.7 | 150.9 | 115.2 | 35.3 | 16.1 | 30.9 | 205.7 | 0.052 | 4.5 | 4.53 | 422 | 170.1 | 14.39 | 14.48
19.5349 | 3895 | 249.6 | 150.8 | 115 | 35.2 | 15.9 | 30.9 | 204.2 | 0.054 | 4.51 | 4.46 | 422.1 | 169.1 | 14.37 | 14.49
19.5432 | 3898 | 250.5 | 150.8 | 115.1 | 35 | 15.4 | 30.6 | 206.9 | 0.055 | 4.49 | 4.49 | 422.1 | 169 | 14.36 | 14.48
19.5516 | 3901 | 249.9 | 150.9 | 115 | 34.9 | 15.2 | 30.1 | 204.7 | 0.054 | 4.52 | 4.5 | 421.6 | 169.9 | 14.36 | 14.47
19.5599 | 3905 | 249.4 | 150.9 | 115.1 | 34.9 | 15.1 | 29.9 | 205.7 | 0.054 | 4.44 | 4.5 | 420.7 | 169.8 | 14.38 | 14.46
19.5682 | 3900 | 249.8 | 150.9 | 115.1 | 35.1 | 15.8 | 29.6 | 204.5 | 0.048 | 4.52 | 4.48 | 420.6 | 169.9 | 14.37 | 14.48
19.5766 | 3905 | 249.8 | 150.9 | 115.1 | 35.3 | 16 | 29.4 | 206.4 | 0.049 | 4.53 | 4.5 | 420.3 | 169.4 | 14.37 | 14.46
19.5849 | 3900 | 250.2 | 151.1 | 115.1 | 35.3 | 15.9 | 29.7 | 204.2 | 0.049 | 4.49 | 4.51 | 420.3 | 170.8 | 14.36 | 14.48
19.5932 | 3906 | 250.9 | 150.9 | 115.1 | 35.1 | 15.5 | 30.3 | 205.1 | 0.049 | 4.52 | 4.53 | 420.9 | 170.2 | 14.38 | 14.47
19.6016 | 3901 | 250.5 | 150.9 | 115.2 | 35 | 15.3 | 30.7 | 204.7 | 0.049 | 4.52 | 4.49 | 420.7 | 169.1 | 14.37 | 14.47
19.6099 | 3901 | 250.2 | 150.9 | 115.1 | 34.9 | 15.2 | 30.8 | 204.9 | 0.05 | 4.5 | 4.48 | 421.6 | 169.7 | 14.37 | 14.48
19.6182 | 3899 | 249.6 | 150.9 | 115.1 | 35 | 15.2 | 30.7 | 204.7 | 0.05 | 4.54 | 4.49 | 421.4 | 170.7 | 14.38 | 14.49
19.6266 | 3900 | 250.4 | 150.9 | 115.1 | 35.2 | 16 | 30.4 | 205.8 | 0.047 | 4.53 | 4.51 | 421.2 | 170 | 14.36 | 14.48
19.6349 | 3897 | 250.5 | 150.8 | 115.1 | 35.3 | 16.1 | 29.9 | 206.1 | 0.046 | 4.51 | 4.53 | 421.3 | 168.8 | 14.36 | 14.48
19.6432 | 3897 | 250.1 | 151 | 115.2 | 35.3 | 15.7 | 29.8 | 205.8 | 0.049 | 4.49 | 4.47 | 420.5 | 169.5 | 14.37 | 14.47
19.6516 | 3896 | 250.7 | 150.9 | 115 | 35.1 | 15.4 | 29.5 | 204.9 | 0.055 | 4.48 | 4.48 | 421.3 | 169.5 | 14.37 | 14.48
19.6599 | 3896 | 250.5 | 150.9 | 115 | 34.9 | 15.2 | 29.4 | 206.3 | 0.054 | 4.51 | 4.51 | 420.3 | 169.8 | 14.38 | 14.47
19.6682 | 3905 | 249.8 | 150.9 | 115 | 35.1 | 15.1 | 30 | 206 | 0.052 | 4.43 | 4.46 | 420.1 | 170 | 14.37 | 14.47
19.6766 | 3899 | 250.3 | 150.9 | 115.1 | 35.1 | 15.9 | 30.6 | 205.2 | 0.047 | 4.51 | 4.52 | 421.3 | 169.6 | 14.36 | 14.48
19.6849 | 3902 | 250.1 | 150.8 | 115.1 | 35.2 | 16.1 | 30.9 | 205.9 | 0.047 | 4.5 | 4.49 | 421.6 | 169.2 | 14.38 | 14.47
19.6932 | 3904 | 249.3 | 150.9 | 115.1 | 35.2 | 15.8 | 30.9 | 207.2 | 0.048 | 4.49 | 4.53 | 422.3 | 169.6 | 14.37 | 14.46
19.7016 | 3901 | 249.4 | 150.9 | 115.2 | 35.1 | 15.5 | 30.4 | 205.6 | 0.053 | 4.52 | 4.49 | 421.3 | 169.5 | 14.37 | 14.48
19.7099 | 3902 | 249.1 | 150.9 | 115.1 | 35.1 | 15.3 | 30 | 202.8 | 0.053 | 4.49 | 4.5 | 422.1 | 170.2 | 14.38 | 14.48
19.7182 | 3897 | 250.8 | 150.9 | 115.1 | 35.1 | 15.2 | 29.8 | 202.7 | 0.05 | 4.52 | 4.46 | 421.2 | 170.2 | 14.38 | 14.47
19.7266 | 3899 | 250.1 | 151.1 | 115.2 | 35.1 | 15.3 | 29.7 | 206.2 | 0.054 | 4.49 | 4.49 | 420.7 | 170 | 14.38 | 14.47
19.7349 | 3895 | 249.6 | 150.9 | 115 | 35.1 | 16 | 29.4 | 203.7 | 0.047 | 4.49 | 4.51 | 420.3 | 170.1 | 14.36 | 14.48
19.7432 | 3899 | 250.4 | 150.9 | 115.1 | 35.1 | 16.1 | 29.7 | 205.9 | 0.048 | 4.48 | 4.51 | 420.3 | 169.7 | 14.38 | 14.47
19.7516 | 3901 | 249.7 | 150.9 | 115.1 | 35.1 | 15.7 | 30.4 | 207.1 | 0.049 | 4.48 | 4.5 | 420.3 | 169.1 | 14.39 | 14.47
19.7599 | 3900 | 249.8 | 150.9 | 115.1 | 35.1 | 15.3 | 30.7 | 203 | 0.053 | 4.49 | 4.54 | 421.6 | 170.4 | 14.36 | 14.45
19.7682 | 3900 | 249.5 | 150.9 | 115.1 | 35.1 | 15.1 | 30.9 | 204.7 | 0.057 | 4.46 | 4.49 | 421.4 | 169.7 | 14.36 | 14.48
19.7766 | 3901 | 249.4 | 150.9 | 115 | 35.1 | 15.4 | 30.7 | 205.4 | 0.053 | 4.47 | 4.5 | 422.1 | 170.4 | 14.38 | 14.46
19.7849 | 3892 | 250.6 | 150.9 | 115.1 | 35.1 | 16.1 | 30.3 | 206.1 | 0.05 | 4.53 | 4.49 | 421.7 | 169.5 | 14.38 | 14.46
19.7932 | 3896 | 250.3 | 150.9 | 115 | 35.1 | 16.1 | 30 | 203.7 | 0.049 | 4.5 | 4.49 | 420.8 | 170 | 14.37 | 14.47
19.8016 | 3899 | 249.7 | 150.9 | 115.3 | 35.1 | 15.6 | 29.8 | 204.2 | 0.049 | 4.49 | 4.52 | 420.8 | 169.9 | 14.38 | 14.48
19.8099 | 3900 | 250.3 | 150.8 | 115 | 35 | 15.3 | 29.4 | 204.8 | 0.049 | 4.5 | 4.5 | 420.8 | 170.7 | 14.38 | 14.46
19.8183 | 3901 | 249.9 | 150.9 | 115.2 | 35.1 | 15.2 | 29.4 | 204.5 | 0.053 | 4.49 | 4.5 | 420.1 | 170.1 | 14.35 | 14.46
19.8266 | 3903 | 250.1 | 150.9 | 115.1 | 35.1 | 15.2 | 30 | 203.7 | 0.053 | 4.52 | 4.52 | 421.1 | 169.9 | 14.36 | 14.48
19.8349 | 3901 | 250.1 | 150.9 | 115.1 | 35.1 | 15.9 | 30.6 | 205.2 | 0.046 | 4.49 | 4.48 | 421 | 170.4 | 14.36 | 14.48
19.8433 | 3900 | 249.7 | 150.9 | 115.1 | 35.1 | 16.1 | 31 | 206.4 | 0.049 | 4.35 | 4.46 | 421.1 | 169.2 | 14.36 | 14.49
19.8516 | 3894 | 250.1 | 150.9 | 115.1 | 35.2 | 15.8 | 30.8 | 204 | 0.048 | 4.47 | 4.48 | 421.9 | 169.7 | 14.37 | 14.47
19.8599 | 3900 | 250.1 | 150.9 | 115.1 | 35.1 | 15.5 | 30.7 | 204.5 | 0.05 | 4.49 | 4.46 | 422.2 | 170.4 | 14.36 | 14.46
19.8683 | 3898 | 249.9 | 150.9 | 115.1 | 35.1 | 15.3 | 30.1 | 204.6 | 0.055 | 4.52 | 4.5 | 420.9 | 169.9 | 14.36 | 14.47
19.8766 | 3897 | 249.9 | 150.9 | 115.1 | 34.9 | 15.1 | 29.7 | 205.7 | 0.057 | 4.47 | 4.49 | 421.4 | 169.9 | 14.35 | 14.47
19.8849 | 3900 | 248.6 | 150.9 | 115.2 | 35.1 | 15.7 | 29.6 | 207.1 | 0.054 | 4.52 | 4.51 | 420.4 | 169.4 | 14.36 | 14.45
19.8933 | 3905 | 249.2 | 150.9 | 115 | 35.2 | 16.1 | 29.4 | 206.9 | 0.05 | 4.54 | 4.51 | 420.5 | 169.5 | 14.38 | 14.47
19.9016 | 3904 | 249.9 | 150.9 | 115 | 35.2 | 15.9 | 29.8 | 204.5 | 0.048 | 4.48 | 4.55 | 420.3 | 170.1 | 14.39 | 14.48
19.9099 | 3898 | 249.5 | 150.9 | 115.1 | 34.9 | 15.5 | 30.3 | 203.8 | 0.054 | 4.51 | 4.51 | 421.5 | 170.1 | 14.37 | 14.47
19.9183 | 3902 | 249.9 | 150.9 | 115.1 | 34.9 | 15.3 | 30.8 | 205 | 0.052 | 4.5 | 4.47 | 421.2 | 169.8 | 14.38 | 14.47
19.9266 | 3898 | 250.3 | 150.9 | 115.1 | 35.1 | 15.2 | 30.9 | 206.8 | 0.055 | 4.46 | 4.51 | 421.8 | 169.5 | 14.37 | 14.45
19.9349 | 3901 | 250.1 | 150.9 | 115.1 | 35.2 | 15.3 | 30.8 | 204.7 | 0.051 | 4.52 | 4.47 | 421.7 | 169.6 | 14.37 | 14.46
19.9433 | 3902 | 250 | 150.9 | 115.2 | 35.2 | 16 | 30.3 | 205.3 | 0.048 | 4.49 | 4.5 | 420.9 | 170.7 | 14.37 | 14.49
19.9516 | 3901 | 249.8 | 150.9 | 115.2 | 35.1 | 16.1 | 29.9 | 206.3 | 0.045 | 4.51 | 4.52 | 421.6 | 169.7 | 14.37 | 14.47
19.9599 | 3900 | 250 | 150.9 | 115.1 | 35.2 | 15.7 | 29.7 | 205.4 | 0.05 | 4.47 | 4.5 | 421.1 | 169.6 | 14.37 | 14.48
19.9683 | 3900 | 249.9 | 151 | 115.1 | 34.9 | 15.4 | 29.5 | 204.7 | 0.052 | 4.51 | 4.48 | 421.4 | 169.8 | 14.37 | 14.47
19.9766 | 3900 | 250.4 | 151 | 115.2 | 35.1 | 15.2 | 29.4 | 205.4 | 0.049 | 4.55 | 4.49 | 420.1 | 169.9 | 14.36 | 14.49
19.9849 | 3901 | 250.4 | 151 | 115 | 35.1 | 15.1 | 30.1 | 204.4 | 0.046 | 4.54 | 4.52 | 420.9 | 170.4 | 14.39 | 14.48
19.9933 | 3901 | 251.6 | 150.9 | 115.2 | 35.2 | 15.8 | 30.6 | 204 | 0.044 | 4.52 | 4.54 | 420.8 | 170.1 | 14.37 | 14.48
20.0016 | 3904 | 249.2 | 150.9 | 115 | 35.2 | 16.1 | 30.8 | 204.8 | 0.048 | 4.45 | 4.48 | 420.8 | 170.1 | 14.36 | 14.47
20.0099 | 3896 | 249.2 | 151.1 | 115.1 | 35.1 | 15.3 | 29.2 | 201.4 | 0.055 | 4.5 | 4.48 | 416.1 | 170.6 | 14.38 | 14.45
20.0183 | 3896 | 249.9 | 150.8 | 115.1 | 35.2 | 15.2 | 29.3 | 201.2 | 0.05 | 4.49 | 4.46 | 415.7 | 169.3 | 14.38 | 14.48
20.0266 | 3899 | 249.7 | 150.8 | 115 | 35.1 | 15.7 | 29.8 | 202.5 | 0.053 | 4.51 | 4.5 | 415.5 | 169.3 | 14.37 | 14.49
20.0349 | 3900 | 249 | 151 | 115.1 | 35.2 | 16.2 | 30.4 | 201.6 | 0.05 | 4.5 | 4.5 | 416.5 | 169.9 | 14.36 | 14.46
20.0433 | 3895 | 251.1 | 151.1 | 115.1 | 35.3 | 16 | 30.7 | 200.3 | 0.051 | 4.52 | 4.5 | 416.2 | 170 | 14.39 | 14.45
20.0516 | 3900 | 250 | 150.8 | 115.1 | 35.1 | 15.6 | 30.8 | 201.7 | 0.055 | 4.44 | 4.47 | 416.6 | 170.7 | 14.38 | 14.47
20.0599 | 3904 | 249.2 | 150.8 | 115.2 | 35.1 | 15.4 | 30.8 | 200.2 | 0.053 | 4.51 | 4.52 | 417.2 | 170.4 | 14.4 | 14.46
20.0683 | 3898 | 249.8 | 151.1 | 115.1 | 35.1 | 15.3 | 30.6 | 200.5 | 0.055 | 4.47 | 4.47 | 417.4 | 170.5 | 14.36 | 14.46
20.0766 | 3904 | 249.9 | 151 | 115.1 | 34.9 | 15.2 | 30.1 | 200.9 | 0.055 | 4.51 | 4.51 | 415.9 | 169.9 | 14.4 | 14.47
20.0849 | 3899 | 249.4 | 150.9 | 115.2 | 35.1 | 15.9 | 29.7 | 195.9 | 0.048 | 4.53 | 4.49 | 416.8 | 169.9 | 14.38 | 14.47
20.0933 | 3905 | 250.9 | 151 | 115.1 | 35.2 | 16.1 | 29.3 | 198.5 | 0.043 | 4.49 | 4.53 | 415.7 | 170.3 | 14.37 | 14.45
20.1016 | 3900 | 249.4 | 150.9 | 115.1 | 35.2 | 16 | 29.2 | 202.3 | 0.052 | 4.53 | 4.46 | 416.4 | 171.2 | 14.36 | 14.48
20.1099 | 3897 | 250.8 | 150.9 | 115.1 | 35.1 | 15.6 | 29.8 | 199.2 | 0.053 | 4.48 | 4.49 | 416.2 | 169.6 | 14.37 | 14.47
20.1183 | 3900 | 250.9 | 150.8 | 115.1 | 35.1 | 15.4 | 30.2 | 200.8 | 0.05 | 4.5 | 4.49 | 416.7 | 170.8 | 14.36 | 14.47
20.1266 | 3899 | 250.2 | 151.1 | 115.1 | 35.2 | 15.3 | 30.7 | 201.8 | 0.054 | 4.51 | 4.47 | 416.3 | 170.4 | 14.37 | 14.48
20.1349 | 3898 | 250.9 | 150.9 | 115.1 | 35 | 15.2 | 30.8 | 202.7 | 0.054 | 4.51 | 4.53 | 417 | 170.1 | 14.37 | 14.49
20.1433 | 3900 | 248.9 | 150.9 | 115.1 | 35 | 15.9 | 30.8 | 202.5 | 0.051 | 4.51 | 4.53 | 416.2 | 169.9 | 14.39 | 14.47
20.1516 | 3906 | 249.3 | 151 | 115.1 | 35.2 | 16.2 | 30.6 | 202.7 | 0.042 | 4.44 | 4.48 | 416.3 | 169.2 | 14.37 | 14.46
20.1599 | 3900 | 249.6 | 150.9 | 115.1 | 35.2 | 16 | 30.1 | 202.4 | 0.049 | 4.52 | 4.53 | 416.7 | 171.6 | 14.37 | 14.47
20.1683 | 3893 | 250.5 | 150.9 | 115 | 35.2 | 15.6 | 29.6 | 203.6 | 0.048 | 4.5 | 4.5 | 416.4 | 169.7 | 14.38 | 14.47
20.1766 | 3895 | 250.5 | 150.9 | 115.1 | 35 | 15.5 | 29.3 | 201.2 | 0.053 | 4.49 | 4.5 | 415.2 | 169.2 | 14.37 | 14.49
20.1849 | 3896 | 250 | 151 | 115 | 34.9 | 15.4 | 29.2 | 200.5 | 0.053 | 4.49 | 4.48 | 415.8 | 169.3 | 14.39 | 14.47
20.1933 | 3904 | 250.4 | 150.9 | 115.2 | 35.1 | 15.3 | 29.9 | 202.4 | 0.045 | 4.51 | 4.53 | 415.7 | 169.8 | 14.36 | 14.46
20.2016 | 3897 | 250 | 150.9 | 115.1 | 35.1 | 15.3 | 30.4 | 201.5 | 0.045 | 4.51 | 4.51 | 416.2 | 170.8 | 14.36 | 14.47
20.2099 | 3905 | 250.2 | 150.9 | 115.1 | 35.2 | 15.5 | 30.7 | 204.3 | 0.048 | 4.49 | 4.48 | 416.4 | 169.5 | 14.37 | 14.5
20.2183 | 3898 | 249.6 | 150.9 | 115.2 | 35.3 | 16.1 | 30.8 | 202.5 | 0.048 | 4.49 | 4.51 | 416.6 | 170.2 | 14.36 | 14.47
20.2266 | 3898 | 249.8 | 150.9 | 115 | 35.2 | 16.2 | 30.8 | 202.9 | 0.049 | 4.52 | 4.48 | 415.8 | 169.3 | 14.38 | 14.45
20.235 | 3895 | 250.4 | 150.9 | 115.2 | 35.2 | 15.7 | 30.4 | 203.4 | 0.049 | 4.48 | 4.46 | 416.5 | 170.1 | 14.36 | 14.46
20.2433 | 3898 | 249.5 | 151 | 115.1 | 35.1 | 15.4 | 29.9 | 200 | 0.053 | 4.51 | 4.49 | 416.7 | 169.6 | 14.38 | 14.46
20.2516 | 3900 | 251.2 | 151 | 115.1 | 35.1 | 15.3 | 29.6 | 200.2 | 0.05 | 4.47 | 4.52 | 415.4 | 169.1 | 14.36 | 14.46
20.26 | 3898 | 249.8 | 150.8 | 115.1 | 35.1 | 15.2 | 29.2 | 201.5 | 0.052 | 4.54 | 4.54 | 416.9 | 170.7 | 14.37 | 14.49
20.2683 | 3900 | 249.4 | 150.8 | 115.2 | 35.1 | 15.9 | 29.4 | 202.7 | 0.048 | 4.53 | 4.51 | 415.9 | 169.7 | 14.39 | 14.47
20.2766 | 3900 | 249.8 | 150.8 | 115.1 | 35.1 | 16.1 | 29.9 | 203.5 | 0.048 | 4.49 | 4.48 | 415.3 | 170.1 | 14.36 | 14.46
20.285 | 3896 | 250.7 | 150.9 | 115.1 | 35.1 | 15.9 | 30.4 | 203.8 | 0.052 | 4.51 | 4.49 | 416.5 | 169.9 | 14.37 | 14.45
20.2933 | 3905 | 250.4 | 150.9 | 115.1 | 35.1 | 15.6 | 30.7 | 202.5 | 0.049 | 4.48 | 4.49 | 416.3 | 169.9 | 14.37 | 14.48
20.3016 | 3895 | 250.9 | 150.9 | 115.1 | 35 | 15.4 | 30.8 | 205.3 | 0.051 | 4.48 | 4.49 | 416.7 | 169.9 | 14.36 | 14.48
20.31 | 3901 | 249.8 | 150.9 | 115.1 | 35.1 | 15.3 | 30.8 | 204.5 | 0.054 | 4.52 | 4.5 | 417.5 | 170.7 | 14.36 | 14.45
20.3183 | 3902 | 249.9 | 151.1 | 115.3 | 35.2 | 15.3 | 30.4 | 205 | 0.051 | 4.49 | 4.47 | 416.4 | 169.2 | 14.37 | 14.47
20.3266 | 3902 | 251 | 151 | 115 | 35.2 | 16 | 29.9 | 204 | 0.044 | 4.53 | 4.54 | 416 | 170.1 | 14.36 | 14.48
20.335 | 3900 | 249.2 | 150.9 | 115.1 | 35.1 | 16.2 | 29.6 | 205.5 | 0.051 | 4.49 | 4.48 | 416.4 | 170 | 14.37 | 14.45
20.3433 | 3898 | 249.1 | 150.9 | 115 | 35.1 | 15.9 | 29.4 | 204.1 | 0.053 | 4.49 | 4.49 | 415.5 | 170.1 | 14.37 | 14.48
20.3516 | 3898 | 249.9 | 150.8 | 115.1 | 35.1 | 15.5 | 29.4 | 204.6 | 0.051 | 4.52 | 4.53 | 415.7 | 169.7 | 14.37 | 14.46
20.36 | 3899 | 250.4 | 150.9 | 115.1 | 35 | 15.4 | 29.9 | 203 | 0.051 | 4.47 | 4.49 | 415.4 | 169.8 | 14.38 | 14.49
20.3683 | 3902 | 250.2 | 150.8 | 115.1 | 35 | 15.3 | 30.4 | 202.6 | 0.053 | 4.47 | 4.49 | 415.2 | 169.4 | 14.38 | 14.47
20.3766 | 3902 | 248.3 | 150.9 | 115.1 | 35 | 15.4 | 30.8 | 204.3 | 0.054 | 4.49 | 4.49 | 416.5 | 170.4 | 14.38 | 14.46
20.385 | 3895 | 250.2 | 150.9 | 115.1 | 35.1 | 16 | 30.9 | 203.6 | 0.046 | 4.48 | 4.53 | 417.1 | 169.3 | 14.37 | 14.49
20.3933 | 3900 | 249.1 | 151 | 115.1 | 35.2 | 16.1 | 30.7 | 205.5 | 0.049 | 4.53 | 4.49 | 416.5 | 170.6 | 14.36 | 14.49
20.4016 | 3899 | 250 | 150.9 | 115.1 | 35.2 | 15.8 | 30.1 | 199.7 | 0.051 | 4.48 | 4.47 | 417.2 | 170.6 | 14.37 | 14.48
20.41 | 3901 | 249.2 | 150.9 | 115.1 | 35.1 | 15.6 | 29.8 | 204.8 | 0.053 | 4.52 | 4.5 | 416.5 | 170.1 | 14.39 | 14.47
20.4183 | 3901 | 249.3 | 150.8 | 115.1 | 35 | 15.4 | 29.4 | 203.5 | 0.054 | 4.49 | 4.48 | 416.4 | 170 | 14.38 | 14.46
20.4266 | 3902 | 250.3 | 151 | 115.1 | 35.1 | 15.3 | 29.4 | 205.1 | 0.052 | 4.53 | 4.52 | 416.2 | 169.9 | 14.37 | 14.49
20.435 | 3900 | 249.3 | 150.9 | 115.1 | 34.9 | 15.3 | 29.6 | 204.8 | 0.052 | 4.5 | 4.49 | 414.9 | 170.6 | 14.38 | 14.48
20.4433 | 3901 | 250.9 | 150.9 | 115.2 | 35.2 | 16 | 30.2 | 202.7 | 0.048 | 4.53 | 4.52 | 415.9 | 169.5 | 14.36 | 14.46
20.4516 | 3903 | 249 | 150.8 | 115 | 35.1 | 16.2 | 30.5 | 206.2 | 0.048 | 4.51 | 4.51 | 416.6 | 169.8 | 14.37 | 14.47
20.46 | 3899 | 251 | 150.9 | 115.1 | 35.3 | 15.8 | 30.9 | 203.4 | 0.045 | 4.46 | 4.49 | 415.8 | 170.5 | 14.37 | 14.46
20.4683 | 3901 | 249.5 | 150.9 | 115.1 | 35.1 | 15.5 | 30.9 | 205.9 | 0.053 | 4.49 | 4.49 | 417.7 | 169.6 | 14.37 | 14.47
20.4766 | 3900 | 249.8 | 151.1 | 115.3 | 35.2 | 15.3 | 30.7 | 199.7 | 0.054 | 4.48 | 4.47 | 416.9 | 170.4 | 14.37 | 14.47
20.485 | 3900 | 249.6 | 150.8 | 114.9 | 34.9 | 15.3 | 30.1 | 206.2 | 0.055 | 4.53 | 4.53 | 417.4 | 169.4 | 14.38 | 14.49
20.4933 | 3900 | 249.7 | 150.9 | 115.2 | 35.1 | 15.5 | 29.6 | 205.1 | 0.052 | 4.51 | 4.47 | 416.8 | 169.8 | 14.37 | 14.46
20.5016 | 3902 | 249.9 | 150.9 | 115.1 | 35.2 | 16.1 | 29.5 | 203.3 | 0.047 | 4.49 | 4.47 | 415.9 | 171.4 | 14.37 | 14.46
20.51 | 3898 | 250.3 | 150.9 | 115.1 | 35.2 | 16.1 | 29.3 | 204.8 | 0.048 | 4.52 | 4.5 | 415.8 | 170.2 | 14.36 | 14.49
20.5183 | 3896 | 250.8 | 150.9 | 115.2 | 35.2 | 15.6 | 29.8 | 205.8 | 0.048 | 4.54 | 4.51 | 415.7 | 169.9 | 14.38 | 14.49
20.5266 | 3899 | 251.2 | 150.9 | 115.1 | 35 | 15.4 | 30.4 | 205.1 | 0.05 | 4.46 | 4.51 | 416.6 | 170 | 14.38 | 14.47
20.535 | 3899 | 250.5 | 150.9 | 115 | 35.1 | 15.3 | 30.8 | 204.8 | 0.05 | 4.51 | 4.5 | 417 | 170.2 | 14.37 | 14.46
20.5433 | 3900 | 249.9 | 150.9 | 115.1 | 35.1 | 15.2 | 30.9 | 206.1 | 0.05 | 4.49 | 4.51 | 415.8 | 170.1 | 14.39 | 14.47
20.5516 | 3899 | 249.7 | 150.8 | 115.1 | 35.1 | 15.9 | 30.7 | 204.9 | 0.049 | 4.48 | 4.51 | 417.4 | 169.7 | 14.37 | 14.47
20.56 | 3898 | 249.4 | 150.8 | 115 | 35.2 | 16.2 | 30.4 | 203.4 | 0.048 | 4.53 | 4.5 | 417.2 | 169.5 | 14.37 | 14.47
20.5683 | 3898 | 250.1 | 150.9 | 115.1 | 35.1 | 15.9 | 29.9 | 206.2 | 0.05 | 4.49 | 4.48 | 415.9 | 170.1 | 14.36 | 14.47
20.5766 | 3898 | 249.9 | 150.9 | 115.2 | 35.1 | 15.5 | 29.6 | 206.5 | 0.054 | 4.51 | 4.51 | 415.4 | 169.7 | 14.37 | 14.47
20.585 | 3902 | 249.9 | 150.9 | 115.2 | 35.2 | 15.3 | 29.4 | 205.4 | 0.049 | 4.5 | 4.48 | 415.4 | 170 | 14.38 | 14.49
20.5933 | 3900 | 249.9 | 150.9 | 115.1 | 35.1 | 15.2 | 29.4 | 205.6 | 0.054 | 4.49 | 4.54 | 416.3 | 170.5 | 14.37 | 14.48
20.6016 | 3898 | 249.9 | 150.9 | 115.2 | 35.1 | 15.6 | 30.1 | 205.6 | 0.049 | 4.49 | 4.47 | 415.5 | 170 | 14.37 | 14.48
20.61 | 3902 | 249.5 | 150.8 | 114.9 | 35.2 | 16.2 | 30.5 | 205.7 | 0.043 | 4.49 | 4.47 | 416.1 | 169.4 | 14.38 | 14.48
20.6183 | 3896 | 250.4 | 150.8 | 115.2 | 35.1 | 16.1 | 30.7 | 204.9 | 0.045 | 4.54 | 4.49 | 417.7 | 170.2 | 14.38 | 14.48
20.6266 | 3898 | 249.7 | 150.9 | 115.1 | 35.1 | 15.6 | 30.9 | 203.6 | 0.048 | 4.49 | 4.47 | 417.2 | 170.2 | 14.36 | 14.49
20.635 | 3899 | 250.5 | 151 | 115.1 | 35.1 | 15.4 | 30.7 | 204.3 | 0.046 | 4.5 | 4.51 | 417.3 | 170 | 14.38 | 14.48
20.6433 | 3899 | 250.6 | 150.9 | 115.1 | 35 | 15.3 | 30.1 | 203.9 | 0.05 | 4.51 | 4.5 | 417.5 | 170.8 | 14.38 | 14.47
20.6517 | 3902 | 249.7 | 150.8 | 115 | 35 | 15.3 | 29.7 | 205.1 | 0.053 | 4.46 | 4.49 | 415.1 | 169.7 | 14.37 | 14.47
20.66 | 3900 | 248.9 | 150.8 | 115.2 | 35.1 | 15.4 | 29.5 | 205.9 | 0.052 | 4.49 | 4.49 | 416.4 | 169.5 | 14.37 | 14.47
20.6683 | 3898 | 249.3 | 151 | 115.2 | 35.3 | 16 | 29.4 | 207 | 0.048 | 4.54 | 4.51 | 415.9 | 169.9 | 14.37 | 14.46
20.6767 | 3901 | 250.3 | 150.9 | 115.1 | 35.2 | 16.1 | 29.6 | 205 | 0.046 | 4.5 | 4.46 | 416.3 | 169.5 | 14.36 | 14.46
20.685 | 3904 | 250 | 150.8 | 115.1 | 35.1 | 15.8 | 30.3 | 204.1 | 0.047 | 4.53 | 4.52 | 415.8 | 170 | 14.37 | 14.48
20.6933 | 3901 | 250.9 | 150.9 | 115.1 | 35.1 | 15.5 | 30.7 | 203.8 | 0.049 | 4.51 | 4.49 | 416 | 169.9 | 14.37 | 14.46
20.7017 | 3902 | 251.2 | 150.9 | 115.1 | 35 | 15.3 | 30.8 | 203.4 | 0.051 | 4.5 | 4.54 | 416.9 | 169.1 | 14.36 | 14.46
20.71 | 3905 | 249.6 | 151 | 115.2 | 35 | 15.2 | 30.8 | 203.8 | 0.05 | 4.49 | 4.53 | 417.2 | 169.9 | 14.37 | 14.48
20.7183 | 3897 | 250.4 | 150.9 | 115.2 | 35 | 15.8 | 30.3 | 204.3 | 0.046 | 4.47 | 4.5 | 415.8 | 170.2 | 14.37 | 14.48
20.7267 | 3901 | 250 | 151 | 115.2 | 35.1 | 16.2 | 29.9 | 204.9 | 0.047 | 4.54 | 4.52 | 416.6 | 170 | 14.37 | 14.49
20.735 | 3896 | 249.7 | 150.7 | 115 | 35.2 | 15.9 | 29.5 | 205.3 | 0.049 | 4.52 | 4.5 | 416.3 | 170.2 | 14.38 | 14.48
20.7433 | 3903 | 250 | 150.8 | 115.1 | 35.2 | 15.5 | 29.4 | 205.2 | 0.05 | 4.49 | 4.51 | 416.5 | 169.7 | 14.38 | 14.48
20.7517 | 3905 | 250 | 150.8 | 115.1 | 35.2 | 15.3 | 29.5 | 206.2 | 0.05 | 4.53 | 4.52 | 415.7 | 170.6 | 14.36 | 14.48
20.76 | 3898 | 250.1 | 150.9 | 115.2 | 35 | 15.3 | 30.1 | 204.7 | 0.05 | 4.48 | 4.51 | 415.7 | 169.9 | 14.36 | 14.46
20.7683 | 3897 | 250 | 150.9 | 115 | 34.9 | 15.6 | 30.6 | 205.1 | 0.05 | 4.51 | 4.51 | 417.3 | 170.3 | 14.36 | 14.48
20.7767 | 3893 | 251 | 151.1 | 115.1 | 35.2 | 16.1 | 30.8 | 204.5 | 0.047 | 4.52 | 4.51 | 415.8 | 170.7 | 14.37 | 14.47
20.785 | 3898 | 249.8 | 150.9 | 115 | 35.2 | 16 | 30.8 | 205.2 | 0.052 | 4.47 | 4.48 | 416.7 | 170.9 | 14.38 | 14.49
20.7933 | 3900 | 250.2 | 151 | 115.1 | 35.2 | 15.6 | 30.6 | 204.1 | 0.051 | 4.52 | 4.52 | 416.6 | 170.3 | 14.35 | 14.48
20.8017 | 3903 | 249.1 | 150.9 | 115.1 | 35 | 15.4 | 30.1 | 206 | 0.053 | 4.5 | 4.5 | 416.8 | 170 | 14.37 | 14.49
20.81 | 3900 | 249.2 | 150.8 | 115 | 34.9 | 15.3 | 29.7 | 205.5 | 0.056 | 4.52 | 4.51 | 416.3 | 170 | 14.36 | 14.48
20.8183 | 3899 | 249.2 | 150.9 | 115.2 | 35.1 | 15.3 | 29.5 | 206.5 | 0.053 | 4.46 | 4.45 | 416.5 | 169.5 | 14.36 | 14.48
20.8267 | 3900 | 249.3 | 150.9 | 115.1 | 35.3 | 16 | 29.4 | 203.7 | 0.047 | 4.53 | 4.5 | 416 | 171.1 | 14.38 | 14.5
20.835 | 3900 | 250.6 | 150.8 | 115.1 | 35.2 | 16.2 | 29.8 | 202.7 | 0.049 | 4.53 | 4.48 | 416.2 | 169.4 | 14.37 | 14.49
20.8433 | 3898 | 250.1 | 150.9 | 115.1 | 35.1 | 15.8 | 30.4 | 205.8 | 0.051 | 4.5 | 4.53 | 415.6 | 169.5 | 14.38 | 14.49
20.8517 | 3896 | 249.5 | 150.9 | 115.2 | 35.1 | 15.4 | 30.7 | 204.8 | 0.056 | 4.5 | 4.49 | 416.7 | 170 | 14.38 | 14.47
20.86 | 3903 | 249.7 | 150.9 | 115.1 | 35.1 | 15.3 | 31.1 | 204.7 | 0.054 | 4.48 | 4.49 | 417 | 170 | 14.38 | 14.47
20.8683 | 3900 | 250.2 | 150.8 | 115.1 | 34.9 | 15.2 | 30.8 | 204.3 | 0.056 | 4.49 | 4.5 | 417 | 170.2 | 14.37 | 14.46
20.8767 | 3901 | 249.2 | 150.9 | 115.1 | 35 | 15.9 | 30.3 | 204.2 | 0.051 | 4.49 | 4.5 | 416.6 | 169.7 | 14.37 | 14.46
20.885 | 3902 | 249.5 | 150.9 | 115.1 | 35.1 | 16.1 | 29.9 | 204.5 | 0.049 | 4.45 | 4.5 | 416.4 | 169.8 | 14.36 | 14.46
20.8933 | 3900 | 251.2 | 150.9 | 115.1 | 35.2 | 15.9 | 29.7 | 206.4 | 0.048 | 4.52 | 4.52 | 416.2 | 170.5 | 14.37 | 14.47
20.9017 | 3904 | 249.9 | 150.8 | 115 | 35.1 | 15.5 | 29.4 | 206.2 | 0.05 | 4.51 | 4.5 | 416.4 | 169.6 | 14.37 | 14.47
20.91 | 3904 | 249.2 | 150.9 | 115.1 | 35.1 | 15.3 | 29.4 | 205.1 | 0.056 | 4.47 | 4.52 | 416.1 | 169.7 | 14.37 | 14.45
20.9183 | 3899 | 249.7 | 150.8 | 115.1 | 34.9 | 15.2 | 29.9 | 203.2 | 0.052 | 4.52 | 4.52 | 416.8 | 170.1 | 14.36 | 14.49
20.9267 | 3898 | 250.7 | 150.9 | 115.2 | 35.3 | 16 | 30.8 | 204 | 0.047 | 4.45 | 4.47 | 415.8 | 169.8 | 14.36 | 14.5
20.935 | 3902 | 249.4 | 150.9 | 115.1 | 35.3 | 16.1 | 30.9 | 202.9 | 0.047 | 4.49 | 4.51 | 416.6 | 170.2 | 14.36 | 14.49
20.9433 | 3902 | 250.9 | 150.9 | 115 | 35.1 | 15.8 | 30.9 | 204.4 | 0.047 | 4.52 | 4.5 | 416.6 | 170 | 14.37 | 14.48
20.9517 | 3897 | 250.2 | 150.9 | 115.1 | 34.9 | 15.5 | 30.6 | 205.7 | 0.053 | 4.49 | 4.49 | 417.6 | 170.1 | 14.37 | 14.48
20.96 | 3898 | 249.7 | 150.9 | 115 | 34.9 | 15.4 | 30.1 | 206.1 | 0.051 | 4.51 | 4.51 | 416.7 | 170 | 14.38 | 14.48
20.9683 | 3900 | 250.4 | 151 | 115.1 | 35.1 | 15.3 | 29.7 | 205.3 | 0.052 | 4.5 | 4.47 | 417.2 | 169.7 | 14.38 | 14.46
20.9767 | 3898 | 249.5 | 151.1 | 115.1 | 35.2 | 15.3 | 29.5 | 205.8 | 0.055 | 4.46 | 4.49 | 415.7 | 170.3 | 14.37 | 14.48
20.985 | 3900 | 249.8 | 150.9 | 115.1 | 35.2 | 16 | 29.3 | 205.8 | 0.051 | 4.54 | 4.55 | 415.7 | 170.3 | 14.37 | 14.46
20.9933 | 3904 | 250.1 | 150.8 | 115 | 35.2 | 16.1 | 29.8 | 205 | 0.045 | 4.49 | 4.51 | 415.5 | 170.7 | 14.38 | 14.47
21.0017 | 3900 | 250 | 150.9 | 115.1 | 35.2 | 15.8 | 30.4 | 204.1 | 0.047 | 4.49 | 4.49 | 415.6 | 169.5 | 14.38 | 14.48
21.01 | 3898 | 249.7 | 150.9 | 115.1 | 35.1 | 15.5 | 30.8 | 205.8 | 0.051 | 4.51 | 4.47 | 416 | 170.1 | 14.37 | 14.48
21.0183 | 3899 | 249.5 | 150.8 | 115.1 | 34.9 | 15.3 | 30.9 | 206.2 | 0.055 | 4.47 | 4.48 | 415.3 | 170.4 | 14.37 | 14.49
21.0267 | 3901 | 250.3 | 150.9 | 115.1 | 34.9 | 15.2 | 30.9 | 206 | 0.051 | 4.51 | 4.5 | 417 | 169.7 | 14.36 | 14.46
21.035 | 3901 | 249.5 | 151 | 115.2 | 35.2 | 15.7 | 30.3 | 206.6 | 0.047 | 4.47 | 4.49 | 416.7 | 169.9 | 14.37 | 14.47
21.0433 | 3904 | 250.1 | 150.8 | 115.1 | 35.2 | 16.1 | 29.9 | 204.5 | 0.047 | 4.51 | 4.49 | 415.7 | 170.2 | 14.36 | 14.48
21.0517 | 3902 | 250.9 | 150.8 | 115.1 | 35.2 | 16 | 29.5 | 204 | 0.052 | 4.52 | 4.49 | 415.1 | 169.5 | 14.37 | 14.48
21.06 | 3905 | 250 | 150.9 | 115 | 35.1 | 15.6 | 29.4 | 205.8 | 0.051 | 4.52 | 4.5 | 416.2 | 170.1 | 14.36 | 14.46
21.0684 | 3899 | 249.4 | 150.8 | 115.1 | 35.1 | 15.4 | 29.3 | 205.8 | 0.051 | 4.49 | 4.5 | 415.3 | 169.8 | 14.39 | 14.48
21.0767 | 3903 | 249.8 | 150.9 | 115.3 | 35 | 15.3 | 30 | 205.3 | 0.052 | 4.47 | 4.48 | 414.3 | 169.3 | 14.39 | 14.49
21.085 | 3903 | 249.8 | 151 | 114.9 | 35 | 15.3 | 30.8 | 206 | 0.05 | 4.52 | 4.54 | 415.4 | 170.9 | 14.38 | 14.49
21.0934 | 3901 | 249.1 | 150.9 | 115.1 | 35 | 15.8 | 30.9 | 203.9 | 0.016 | 4.43 | 4.45 | 415.1 | 169.7 | 14.38 | 14.48
21.1017 | 3903 | 249.9 | 150.9 | 115.1 | 35.1 | 16.1 | 31 | 207.3 | 0.047 | 4.53 | 4.51 | 417.3 | 170.2 | 14.38 | 14.47
21.11 | 3901 | 249.3 | 150.9 | 115.1 | 35.3 | 16 | 30.6 | 207.6 | 0.05 | 4.5 | 4.47 | 416 | 170.7 | 14.4 | 14.47
21.1184 | 3898 | 249.7 | 150.9 | 115.1 | 35.2 | 15.6 | 30.1 | 203.2 | 0.053 | 4.44 | 4.48 | 416.2 | 170 | 14.38 | 14.5
21.1267 | 3901 | 249.9 | 150.8 | 115.1 | 35.1 | 15.4 | 29.7 | 199.3 | 0.049 | 4.51 | 4.49 | 416.3 | 169.5 | 14.37 | 14.48
21.135 | 3904 | 249.6 | 150.8 | 115.1 | 35.1 | 15.2 | 29.4 | 202.2 | 0.058 | 4.48 | 4.51 | 415.7 | 170.7 | 14.38 | 14.46
21.1434 | 3900 | 249.5 | 150.8 | 115.1 | 34.9 | 15.4 | 29.4 | 202.2 | 0.052 | 4.48 | 4.51 | 415.7 | 170.4 | 14.38 | 14.46
21.1517 | 3900 | 250 | 150.8 | 115.1 | 35 | 16.1 | 29.8 | 201.9 | 0.048 | 4.5 | 4.48 | 415.1 | 169.7 | 14.36 | 14.48
21.16 | 3901 | 249.4 | 150.8 | 115.1 | 35.1 | 16.2 | 30.3 | 202.1 | 0.05 | 4.48 | 4.5 | 416 | 170.1 | 14.37 | 14.48
21.1684 | 3900 | 250.1 | 150.9 | 115.1 | 35.2 | 15.7 | 30.8 | 202.1 | 0.05 | 4.51 | 4.49 | 416.2 | 170 | 14.37 | 14.49
21.1767 | 3902 | 249.3 | 150.9 | 115.1 | 35.2 | 15.4 | 30.9 | 203.4 | 0.049 | 4.49 | 4.47 | 416.4 | 169 | 14.38 | 14.48
21.185 | 3899 | 250.5 | 150.9 | 115.1 | 35.2 | 15.2 | 30.7 | 202.7 | 0.053 | 4.51 | 4.52 | 415.9 | 170.3 | 14.38 | 14.48
21.1934 | 3906 | 251.1 | 151.1 | 115.3 | 35.1 | 15.2 | 30.2 | 202.5 | 0.049 | 4.51 | 4.5 | 416 | 169.7 | 14.37 | 14.48
21.2017 | 3903 | 249.9 | 150.9 | 114.9 | 35 | 16 | 29.9 | 201.7 | 0.047 | 4.54 | 4.5 | 416.8 | 169.7 | 14.37 | 14.47
21.21 | 3904 | 249.3 | 150.8 | 115.1 | 35 | 16.2 | 29.6 | 203.1 | 0.047 | 4.54 | 4.47 | 416.2 | 170.6 | 14.4 | 14.49
21.2184 | 3903 | 250.1 | 150.9 | 115.2 | 35.1 | 15.8 | 29.5 | 202.6 | 0.049 | 4.48 | 4.51 | 415.9 | 169 | 14.38 | 14.49
21.2267 | 3898 | 249.5 | 150.8 | 115.1 | 35.1 | 15.4 | 29.5 | 202.3 | 0.053 | 4.54 | 4.52 | 416.2 | 169.9 | 14.38 | 14.49
21.235 | 3899 | 250.3 | 150.8 | 115.1 | 35.1 | 15.2 | 30.1 | 204.2 | 0.051 | 4.46 | 4.5 | 416.6 | 169.6 | 14.39 | 14.47
21.2434 | 3901 | 250.5 | 150.8 | 115.1 | 34.9 | 15.2 | 30.5 | 202.4 | 0.052 | 4.49 | 4.5 | 416.1 | 170.7 | 14.37 | 14.48
21.2517 | 3900 | 250.6 | 151 | 115.1 | 35.2 | 15.9 | 30.9 | 203.2 | 0.048 | 4.53 | 4.5 | 415.8 | 169.6 | 14.35 | 14.47
21.26 | 3893 | 251.4 | 150.9 | 115.1 | 35.2 | 16.1 | 30.8 | 201.5 | 0.044 | 4.48 | 4.5 | 416 | 170 | 14.38 | 14.49
21.2684 | 3903 | 250.2 | 151 | 115.2 | 35.3 | 15.8 | 30.5 | 205 | 0.048 | 4.52 | 4.54 | 416.7 | 170.4 | 14.36 | 14.48
21.2767 | 3900 | 250.3 | 151 | 115.1 | 35.1 | 15.4 | 30.1 | 202.5 | 0.054 | 4.48 | 4.46 | 416.9 | 169.9 | 14.37 | 14.46
21.285 | 3900 | 250 | 150.9 | 115.1 | 34.9 | 15.3 | 29.8 | 203.3 | 0.053 | 4.51 | 4.52 | 415.2 | 170.3 | 14.38 | 14.47
21.2934 | 3898 | 251.2 | 150.9 | 115.2 | 35 | 15.3 | 29.6 | 203.3 | 0.053 | 4.54 | 4.51 | 416.5 | 169.8 | 14.37 | 14.48
21.3017 | 3900 | 249.9 | 150.8 | 115.1 | 35.1 | 16 | 29.4 | 203.9 | 0.045 | 4.49 | 4.52 | 415.7 | 170.2 | 14.37 | 14.48
21.31 | 3896 | 248.8 | 150.9 | 115.2 | 35.3 | 16.1 | 29.8 | 204.3 | 0.049 | 4.53 | 4.49 | 416.9 | 169.8 | 14.37 | 14.48
21.3184 | 3903 | 249.7 | 150.9 | 115.1 | 35.3 | 15.8 | 30.4 | 203.4 | 0.048 | 4.51 | 4.48 | 416 | 169.2 | 14.37 | 14.49
21.3267 | 3895 | 250.2 | 150.8 | 115.2 | 35.1 | 15.5 | 30.7 | 203.5 | 0.053 | 4.45 | 4.48 | 416.7 | 169.3 | 14.38 | 14.47
21.335 | 3898 | 250.2 | 150.9 | 115.1 | 35.1 | 15.3 | 30.8 | 202.3 | 0.055 | 4.49 | 4.5 | 415.9 | 169.9 | 14.36 | 14.47
21.3434 | 3903 | 249.3 | 151 | 115.1 | 35 | 15.2 | 30.7 | 202.5 | 0.055 | 4.46 | 4.46 | 416.4 | 170.2 | 14.37 | 14.47
21.3517 | 3894 | 250.4 | 150.9 | 115.1 | 35 | 15.8 | 30.1 | 202.2 | 0.05 | 4.51 | 4.5 | 416.7 | 170.4 | 14.4 | 14.49
21.36 | 3900 | 250.2 | 150.9 | 115.2 | 35.2 | 16.1 | 29.8 | 202.5 | 0.044 | 4.53 | 4.51 | 416.8 | 169.3 | 14.35 | 14.45
21.3684 | 3902 | 250.5 | 151 | 115.1 | 35.3 | 15.9 | 29.5 | 203.7 | 0.048 | 4.49 | 4.54 | 416.4 | 169.9 | 14.37 | 14.5
21.3767 | 3904 | 249.2 | 151 | 115.1 | 35.2 | 15.5 | 29.5 | 198.7 | 0.051 | 4.51 | 4.47 | 416.8 | 169.5 | 14.37 | 14.46
21.385 | 3898 | 251.2 | 150.9 | 115.1 | 35.1 | 15.3 | 29.8 | 200.1 | 0.049 | 4.49 | 4.49 | 415.6 | 171 | 14.36 | 14.48
21.3934 | 3904 | 250 | 150.9 | 115.1 | 34.9 | 15.2 | 30.3 | 201.1 | 0.051 | 4.51 | 4.5 | 415.9 | 170.6 | 14.37 | 14.46
21.4017 | 3900 | 249.6 | 150.9 | 115.1 | 34.9 | 15.5 | 30.7 | 202.6 | 0.05 | 4.49 | 4.49 | 415.8 | 170.3 | 14.4 | 14.47
21.41 | 3900 | 249.6 | 150.8 | 115 | 35.1 | 16.1 | 30.8 | 199.5 | 0.049 | 4.48 | 4.51 | 416.4 | 170.5 | 14.38 | 14.49
21.4184 | 3899 | 249.7 | 150.8 | 115.1 | 35.2 | 16.1 | 30.6 | 203.1 | 0.048 | 4.51 | 4.5 | 416.9 | 170.3 | 14.38 | 14.49
21.4267 | 3901 | 251 | 150.9 | 115.2 | 35.3 | 15.6 | 30.3 | 200.8 | 0.051 | 4.5 | 4.51 | 416.4 | 169.7 | 14.37 | 14.49
21.435 | 3900 | 249.8 | 150.9 | 115 | 35.1 | 15.4 | 29.8 | 201.5 | 0.051 | 4.49 | 4.49 | 416.2 | 170.5 | 14.38 | 14.48
21.4434 | 3900 | 250.9 | 150.9 | 115.2 | 35 | 15.3 | 29.6 | 200 | 0.052 | 4.53 | 4.5 | 415.6 | 170.1 | 14.36 | 14.51
21.4517 | 3898 | 249.5 | 150.9 | 115 | 34.9 | 15.2 | 29.4 | 200.8 | 0.051 | 4.45 | 4.49 | 416.2 | 171.1 | 14.4 | 14.48
21.46 | 3901 | 249.3 | 151 | 115.1 | 35.1 | 16 | 29.4 | 203.5 | 0.048 | 4.51 | 4.5 | 415.5 | 170 | 14.36 | 14.47
21.4684 | 3895 | 249.4 | 151 | 115.1 | 35.2 | 16.1 | 30.1 | 201.3 | 0.045 | 4.5 | 4.5 | 416.4 | 170.6 | 14.37 | 14.47
21.4767 | 3900 | 249.2 | 151.1 | 115.1 | 35.3 | 15.8 | 30.7 | 202.9 | 0.051 | 4.48 | 4.47 | 416.2 | 170.8 | 14.36 | 14.47
21.4851 | 3898 | 250.4 | 150.9 | 115.1 | 35.2 | 15.5 | 30.9 | 200.6 | 0.05 | 4.5 | 4.51 | 417.3 | 170.6 | 14.36 | 14.5
21.4934 | 3902 | 249.9 | 150.8 | 115.1 | 35.1 | 15.3 | 30.8 | 203.2 | 0.052 | 4.52 | 4.47 | 416.2 | 169.4 | 14.37 | 14.46
21.5017 | 3902 | 250.6 | 150.8 | 115.1 | 34.9 | 15.2 | 30.4 | 200.8 | 0.051 | 4.52 | 4.5 | 416.5 | 169.8 | 14.37 | 14.46
21.5101 | 3897 | 249.9 | 150.8 | 115.1 | 34.9 | 15.8 | 30 | 200.5 | 0.051 | 4.51 | 4.48 | 416.5 | 170.4 | 14.39 | 14.49
21.5184 | 3896 | 250 | 150.8 | 115.1 | 35.2 | 16.2 | 29.8 | 202.9 | 0.048 | 4.47 | 4.49 | 416.7 | 171.4 | 14.38 | 14.47
21.5267 | 3902 | 250 | 150.9 | 115.1 | 35.2 | 16 | 29.5 | 204.4 | 0.047 | 4.53 | 4.53 | 416.8 | 169.4 | 14.36 | 14.47
21.5351 | 3899 | 250.8 | 150.9 | 115 | 35.1 | 15.5 | 29.4 | 203.7 | 0.051 | 4.51 | 4.51 | 414.9 | 170.2 | 14.39 | 14.47
21.5434 | 3899 | 250 | 150.9 | 115.1 | 35.1 | 15.2 | 29.8 | 203.5 | 0.056 | 4.48 | 4.47 | 415.9 | 170 | 14.38 | 14.48
21.5517 | 3897 | 250.1 | 150.9 | 115.1 | 34.9 | 15.1 | 30.3 | 202 | 0.054 | 4.5 | 4.5 | 416.2 | 169.5 | 14.38 | 14.48
21.5601 | 3899 | 249.3 | 150.9 | 115 | 35 | 15.9 | 30.7 | 202 | 0.049 | 4.47 | 4.49 | 416.7 | 170.1 | 14.37 | 14.48
21.5684 | 3898 | 250.9 | 151.1 | 115.2 | 35.2 | 16.1 | 30.9 | 203.2 | 0.042 | 4.5 | 4.54 | 416.8 | 169.8 | 14.38 | 14.48
21.5767 | 3898 | 250.4 | 151 | 115.1 | 35.2 | 15.8 | 30.7 | 199.9 | 0.051 | 4.47 | 4.44 | 416.5 | 170 | 14.36 | 14.47
21.5851 | 3898 | 251.2 | 151 | 115.1 | 35.2 | 15.4 | 30.3 | 204.2 | 0.046 | 4.47 | 4.5 | 416.4 | 169.9 | 14.37 | 14.5
21.5934 | 3899 | 250.5 | 150.9 | 115.1 | 35 | 15.2 | 29.9 | 202.4 | 0.05 | 4.54 | 4.53 | 416.2 | 170 | 14.37 | 14.46
21.6017 | 3903 | 250.2 | 150.9 | 115.2 | 35 | 15.3 | 29.7 | 202.2 | 0.049 | 4.48 | 4.46 | 417.1 | 170.3 | 14.38 | 14.46
21.6101 | 3894 | 250 | 150.8 | 115.1 | 35.1 | 16 | 29.4 | 203.8 | 0.048 | 4.53 | 4.53 | 417 | 169.5 | 14.37 | 14.49
21.6184 | 3896 | 249.6 | 150.9 | 115.1 | 35.2 | 16.1 | 29.5 | 202.6 | 0.05 | 4.5 | 4.49 | 415.2 | 169.8 | 14.37 | 14.47
21.6267 | 3896 | 250.2 | 150.8 | 115.1 | 35.2 | 15.7 | 30.1 | 201.4 | 0.049 | 4.47 | 4.49 | 415.3 | 170.3 | 14.38 | 14.48
21.6351 | 3895 | 250.2 | 150.9 | 115.1 | 35 | 15.4 | 30.6 | 201.9 | 0.048 | 4.5 | 4.49 | 414.8 | 170 | 14.37 | 14.49
21.6434 | 3894 | 250.3 | 150.9 | 115.1 | 35.1 | 15.3 | 30.8 | 201.7 | 0.054 | 4.47 | 4.5 | 418.3 | 169.9 | 14.38 | 14.49
21.6517 | 3900 | 248.8 | 150.9 | 115.1 | 34.9 | 15.2 | 30.9 | 204.1 | 0.052 | 4.5 | 4.53 | 416.3 | 170.4 | 14.38 | 14.47
21.6601 | 3901 | 249.8 | 150.9 | 115.1 | 35.1 | 15.7 | 30.6 | 199.9 | 0.048 | 4.51 | 4.51 | 416.6 | 169.6 | 14.36 | 14.48
21.6684 | 3901 | 249.4 | 150.8 | 115.1 | 35.1 | 16.1 | 30.1 | 199.1 | 0.046 | 4.5 | 4.52 | 416.7 | 170.2 | 14.39 | 14.47
21.6767 | 3902 | 250.2 | 150.9 | 115.1 | 35.3 | 16.1 | 29.8 | 202.1 | 0.044 | 4.52 | 4.51 | 416.4 | 169.8 | 14.37 | 14.47
21.6851 | 3902 | 250.5 | 150.8 | 115.1 | 35.1 | 15.7 | 29.5 | 201.9 | 0.047 | 4.54 | 4.51 | 416.7 | 170.6 | 14.39 | 14.48
21.6934 | 3897 | 250.5 | 150.8 | 115.1 | 35 | 15.4 | 29.3 | 203 | 0.051 | 4.53 | 4.5 | 416.1 | 169.2 | 14.37 | 14.48
21.7017 | 3900 | 250.6 | 150.9 | 115.1 | 35 | 15.3 | 29.7 | 202.1 | 0.052 | 4.46 | 4.48 | 415.5 | 170.2 | 14.37 | 14.47
21.7101 | 3904 | 250.4 | 151.1 | 115.1 | 35.1 | 15.3 | 30.3 | 202.6 | 0.047 | 4.53 | 4.53 | 415.7 | 169.8 | 14.37 | 14.48
21.7184 | 3899 | 250.2 | 151 | 115.1 | 35.1 | 15.6 | 30.7 | 203.3 | 0.048 | 4.47 | 4.51 | 415.4 | 170 | 14.37 | 14.48
21.7267 | 3902 | 250.1 | 150.9 | 115 | 35.1 | 16.1 | 30.9 | 202.7 | 0.047 | 4.5 | 4.55 | 416 | 170.5 | 14.38 | 14.48
21.7351 | 3897 | 250 | 151.1 | 115.2 | 35.2 | 16 | 30.8 | 201.3 | 0.048 | 4.51 | 4.49 | 417.4 | 169.9 | 14.38 | 14.48
21.7434 | 3900 | 249.7 | 150.9 | 115.1 | 35.2 | 15.6 | 30.4 | 203.7 | 0.051 | 4.51 | 4.51 | 417.1 | 169.9 | 14.39 | 14.5
21.7517 | 3901 | 249.8 | 150.9 | 115.1 | 35.1 | 15.3 | 30.1 | 202.5 | 0.052 | 4.5 | 4.52 | 416.9 | 169.8 | 14.38 | 14.48
21.7601 | 3899 | 250.4 | 150.9 | 115.1 | 35 | 15.2 | 29.7 | 203.8 | 0.05 | 4.47 | 4.48 | 417.5 | 170.3 | 14.37 | 14.49
21.7684 | 3899 | 249.7 | 150.8 | 115.1 | 35.1 | 15.2 | 29.6 | 204.5 | 0.053 | 4.48 | 4.52 | 415.6 | 169.8 | 14.38 | 14.48
21.7767 | 3896 | 249.5 | 150.8 | 115 | 35.1 | 16 | 29.5 | 202.8 | 0.049 | 4.5 | 4.48 | 417 | 170 | 14.37 | 14.5
21.7851 | 3904 | 250.4 | 150.8 | 115 | 35.1 | 16.1 | 29.7 | 201 | 0.047 | 4.51 | 4.53 | 415.8 | 170.6 | 14.37 | 14.49
21.7934 | 3900 | 250.1 | 151 | 115 | 35.2 | 15.8 | 30.4 | 203.5 | 0.049 | 4.51 | 4.5 | 416.7 | 169.6 | 14.38 | 14.47
21.8017 | 3901 | 249.4 | 151 | 115.1 | 35.1 | 15.5 | 30.8 | 203.1 | 0.052 | 4.51 | 4.46 | 416.8 | 170 | 14.38 | 14.48
21.8101 | 3903 | 249.9 | 150.9 | 115.1 | 35 | 15.4 | 30.8 | 200.8 | 0.051 | 4.49 | 4.51 | 416.5 | 169.6 | 14.39 | 14.47
21.8184 | 3900 | 249.2 | 151.1 | 115.2 | 35.1 | 15.2 | 30.7 | 204 | 0.054 | 4.51 | 4.5 | 417.3 | 169.2 | 14.39 | 14.47
21.8267 | 3902 | 249.2 | 150.9 | 115.1 | 35.1 | 15.4 | 30.2 | 203.5 | 0.051 | 4.46 | 4.52 | 417.2 | 170.1 | 14.39 | 14.45
21.8351 | 3900 | 250 | 150.8 | 115.2 | 35.2 | 16.1 | 29.8 | 202.3 | 0.047 | 4.47 | 4.49 | 416.5 | 169.5 | 14.37 | 14.46
21.8434 | 3903 | 250.4 | 150.8 | 115.2 | 35.2 | 16.1 | 29.6 | 202.1 | 0.048 | 4.52 | 4.53 | 417 | 170.4 | 14.38 | 14.47
21.8517 | 3900 | 249.4 | 150.8 | 115 | 35.1 | 15.7 | 29.4 | 201.8 | 0.051 | 4.52 | 4.49 | 416.8 | 170.2 | 14.36 | 14.47
21.8601 | 3897 | 250.5 | 150.8 | 115.1 | 35.1 | 15.4 | 29.6 | 203.2 | 0.052 | 4.48 | 4.46 | 414.7 | 170.5 | 14.37 | 14.49
21.8684 | 3897 | 250.1 | 150.9 | 115 | 34.9 | 15.3 | 30.2 | 202.1 | 0.052 | 4.48 | 4.48 | 415.1 | 170 | 14.37 | 14.49
21.8767 | 3895 | 250.3 | 150.9 | 115.2 | 35 | 15.3 | 30.7 | 202.3 | 0.05 | 4.52 | 4.56 | 416.4 | 169.4 | 14.37 | 14.47
21.8851 | 3900 | 249.2 | 151 | 115.1 | 35.1 | 15.7 | 30.8 | 203.8 | 0.052 | 4.52 | 4.5 | 417 | 169.9 | 14.36 | 14.49
21.8934 | 3900 | 250.1 | 151.1 | 115.2 | 35.3 | 16.1 | 31 | 202.5 | 0.048 | 4.54 | 4.53 | 417.3 | 169.6 | 14.36 | 14.47
21.9018 | 3898 | 250.2 | 151.1 | 115.1 | 35.2 | 16 | 30.5 | 202.9 | 0.05 | 4.5 | 4.44 | 416.8 | 170 | 14.37 | 14.48
21.9101 | 3905 | 249.4 | 150.9 | 115.1 | 35.1 | 15.6 | 30 | 202.4 | 0.048 | 4.52 | 4.5 | 415.9 | 170.4 | 14.38 | 14.48
21.9184 | 3902 | 250.6 | 150.9 | 115.2 | 35.1 | 15.4 | 29.8 | 201.9 | 0.051 | 4.49 | 4.46 | 415.7 | 170.3 | 14.38 | 14.47
21.9268 | 3903 | 249.3 | 150.9 | 115 | 34.9 | 15.3 | 29.6 | 204.6 | 0.052 | 4.49 | 4.51 | 416.7 | 169.9 | 14.38 | 14.49
21.9351 | 3897 | 250.2 | 150.9 | 115.1 | 35.1 | 15.3 | 29.5 | 202.7 | 0.049 | 4.52 | 4.49 | 416.5 | 170 | 14.38 | 14.47
21.9434 | 3905 | 249.5 | 151 | 115.1 | 35.2 | 15.8 | 29.9 | 204.1 | 0.047 | 4.48 | 4.52 | 416.2 | 170 | 14.37 | 14.48
21.9518 | 3901 | 251 | 150.9 | 115.1 | 35.2 | 16.1 | 30.5 | 201.2 | 0.045 | 4.49 | 4.54 | 415.7 | 170.5 | 14.37 | 14.49
21.9601 | 3904 | 249.4 | 150.9 | 115.1 | 35.2 | 16 | 30.8 | 200.1 | 0.05 | 4.56 | 4.5 | 415.7 | 169.9 | 14.37 | 14.5
21.9684 | 3902 | 250 | 150.8 | 115 | 35.1 | 15.6 | 30.9 | 204.5 | 0.051 | 4.46 | 4.5 | 415.6 | 170.3 | 14.38 | 14.48
21.9768 | 3904 | 250 | 150.8 | 115.1 | 34.9 | 15.3 | 30.6 | 204.3 | 0.05 | 4.52 | 4.5 | 417.5 | 169.4 | 14.38 | 14.48
21.9851 | 3904 | 250.4 | 150.8 | 115.1 | 34.9 | 15.2 | 30.1 | 201.6 | 0.052 | 4.49 | 4.51 | 416.7 | 169.9 | 14.39 | 14.5
21.9934 | 3897 | 250.1 | 150.9 | 115.1 | 35.1 | 15.7 | 29.8 | 203.8 | 0.052 | 4.53 | 4.55 | 416.7 | 170.3 | 14.37 | 14.49
22.0018 | 3897 | 249.5 | 150.9 | 115.1 | 35.2 | 16.1 | 29.6 | 202.4 | 0.049 | 4.5 | 4.46 | 416.7 | 169.8 | 14.37 | 14.49
22.0101 | 3899 | 249.4 | 150.9 | 115.1 | 35.2 | 16 | 29.4 | 202 | 0.053 | 4.51 | 4.55 | 416.1 | 170.2 | 14.37 | 14.48
22.0184 | 3902 | 251.1 | 150.9 | 115.2 | 35.2 | 15.6 | 29.8 | 203.2 | 0.048 | 4.5 | 4.49 | 415.7 | 169.4 | 14.39 | 14.48
22.0268 | 3899 | 250.4 | 150.9 | 115 | 35 | 15.3 | 30.3 | 200.5 | 0.054 | 4.48 | 4.51 | 415.8 | 170.7 | 14.36 | 14.48
22.0351 | 3898 | 250.5 | 150.9 | 115.1 | 34.9 | 15.2 | 30.7 | 204.5 | 0.051 | 4.52 | 4.49 | 417.2 | 169.4 | 14.35 | 14.48
22.0434 | 3902 | 249.2 | 150.9 | 115.1 | 34.9 | 15.5 | 30.8 | 200.2 | 0.052 | 4.46 | 4.48 | 417.3 | 170.9 | 14.39 | 14.46
22.0518 | 3904 | 248.9 | 150.9 | 115.1 | 35.2 | 16.1 | 30.7 | 203.4 | 0.048 | 4.52 | 4.54 | 417.1 | 169.7 | 14.37 | 14.49
22.0601 | 3901 | 250.5 | 150.9 | 115.1 | 35.2 | 16.1 | 30.2 | 201.8 | 0.047 | 4.51 | 4.52 | 417.6 | 170.1 | 14.37 | 14.47
22.0684 | 3906 | 250.1 | 150.9 | 115.1 | 35.2 | 15.6 | 29.8 | 203.2 | 0.045 | 4.49 | 4.51 | 416.1 | 170.6 | 14.36 | 14.48
22.0768 | 3901 | 249.6 | 150.9 | 115.1 | 35.1 | 15.4 | 29.6 | 201.6 | 0.049 | 4.51 | 4.5 | 416.4 | 170.4 | 14.37 | 14.47
22.0851 | 3898 | 249.9 | 150.9 | 115.2 | 35 | 15.2 | 29.4 | 204.6 | 0.055 | 4.46 | 4.44 | 416.6 | 169.6 | 14.37 | 14.49
22.0934 | 3903 | 250.3 | 150.8 | 115 | 34.9 | 15.3 | 29.4 | 201.3 | 0.052 | 4.53 | 4.53 | 415.7 | 170.8 | 14.38 | 14.48
22.1018 | 3901 | 249 | 150.9 | 115 | 35.2 | 16.1 | 30.1 | 202.8 | 0.045 | 4.47 | 4.5 | 416.2 | 170.3 | 14.38 | 14.49
22.1101 | 3903 | 250.9 | 150.9 | 115 | 35.3 | 16.2 | 30.6 | 202.3 | 0.043 | 4.49 | 4.53 | 417.3 | 169.9 | 14.38 | 14.47
22.1184 | 3903 | 249.9 | 150.9 | 115.1 | 35.3 | 15.7 | 30.8 | 203.7 | 0.046 | 4.53 | 4.51 | 417.5 | 169.8 | 14.37 | 14.48
22.1268 | 3894 | 251.1 | 150.9 | 115.1 | 35.1 | 15.5 | 30.8 | 204.5 | 0.054 | 4.48 | 4.45 | 417.5 | 170.1 | 14.38 | 14.49
22.1351 | 3898 | 250.5 | 150.9 | 115.1 | 34.9 | 15.3 | 30.6 | 203.3 | 0.055 | 4.51 | 4.51 | 417 | 169.8 | 14.38 | 14.49
22.1434 | 3903 | 250 | 150.9 | 115.1 | 35 | 15.2 | 30.2 | 203 | 0.054 | 4.49 | 4.48 | 417.1 | 169.5 | 14.37 | 14.49
22.1518 | 3898 | 250 | 150.9 | 115.1 | 35 | 15.8 | 29.9 | 202.9 | 0.05 | 4.49 | 4.52 | 417 | 169.6 | 14.39 | 14.48
22.1601 | 3898 | 250.9 | 150.9 | 115.2 | 35.2 | 16.1 | 29.7 | 201.9 | 0.015 | 4.48 | 4.47 | 416 | 170.7 | 14.37 | 14.51
22.1684 | 3905 | 250 | 150.9 | 115.2 | 35.3 | 16 | 29.4 | 202.8 | 0.045 | 4.51 | 4.5 | 416.2 | 169.9 | 14.38 | 14.48
22.1768 | 3897 | 250.8 | 150.9 | 115.1 | 35.2 | 15.5 | 29.9 | 203 | 0.052 | 4.49 | 4.51 | 415.9 | 169.8 | 14.35 | 14.47
22.1851 | 3902 | 250.1 | 150.9 | 115.1 | 35.1 | 15.3 | 30.5 | 204.4 | 0.051 | 4.48 | 4.5 | 415.2 | 169.9 | 14.37 | 14.47
22.1934 | 3898 | 250 | 150.8 | 115 | 34.8 | 15.3 | 30.6 | 203.7 | 0.052 | 4.48 | 4.51 | 415.9 | 170.3 | 14.36 | 14.5
22.2018 | 3899 | 249.9 | 150.9 | 115.2 | 35 | 15.4 | 30.4 | 202.1 | 0.052 | 4.52 | 4.47 | 416.3 | 170.1 | 14.37 | 14.47
22.2101 | 3901 | 249.9 | 150.9 | 115 | 35.2 | 16 | 30.3 | 203.2 | 0.048 | 4.5 | 4.51 | 417 | 169.9 | 14.36 | 14.48
22.2184 | 3900 | 249.8 | 150.9 | 115.2 | 35.2 | 16.1 | 30.2 | 202 | 0.048 | 4.5 | 4.51 | 417.6 | 169.7 | 14.37 | 14.47
22.2268 | 3900 | 250.3 | 150.9 | 115 | 35.2 | 15.8 | 30.1 | 202.1 | 0.053 | 4.45 | 4.46 | 417.1 | 170.3 | 14.37 | 14.47
22.2351 | 3894 | 250.6 | 151.1 | 115.1 | 35.1 | 15.5 | 30 | 202 | 0.052 | 4.46 | 4.47 | 416.9 | 169.8 | 14.38 | 14.49
22.2434 | 3899 | 250.4 | 150.9 | 115.1 | 35 | 15.3 | 30 | 203.4 | 0.053 | 4.52 | 4.49 | 415.8 | 169.8 | 14.36 | 14.47
22.2518 | 3899 | 250.2 | 150.9 | 115.1 | 34.9 | 15.2 | 30.1 | 201.1 | 0.055 | 4.45 | 4.47 | 416 | 170.1 | 14.37 | 14.46
22.2601 | 3897 | 250.1 | 150.9 | 115.1 | 35.1 | 15.6 | 30 | 203.3 | 0.056 | 4.47 | 4.48 | 416.4 | 170 | 14.38 | 14.48
22.2684 | 3898 | 250.5 | 150.8 | 115.1 | 35.1 | 16.1 | 30 | 202.7 | 0.048 | 4.56 | 4.53 | 417.3 | 170 | 14.39 | 14.47
22.2768 | 3899 | 250.2 | 150.9 | 115.3 | 35.3 | 16.1 | 30 | 201.7 | 0.048 | 4.53 | 4.52 | 416.8 | 169.9 | 14.37 | 14.46
22.2851 | 3897 | 250.8 | 150.9 | 115.1 | 35.2 | 15.7 | 30 | 202.7 | 0.049 | 4.51 | 4.49 | 416.1 | 170.1 | 14.36 | 14.5
22.2934 | 3904 | 250 | 150.8 | 115.1 | 35.1 | 15.5 | 30 | 202.5 | 0.05 | 4.5 | 4.49 | 416.8 | 170 | 14.37 | 14.47
22.3018 | 3900 | 250.8 | 150.9 | 115.1 | 35 | 15.3 | 30.1 | 202.6 | 0.052 | 4.5 | 4.49 | 415.3 | 169.6 | 14.36 | 14.45
22.3101 | 3900 | 249 | 151 | 115.1 | 34.9 | 15.2 | 30.1 | 203 | 0.057 | 4.5 | 4.47 | 416.2 | 169.9 | 14.38 | 14.47
22.3185 | 3898 | 249.6 | 151 | 115.1 | 34.9 | 15.6 | 30.1 | 203.2 | 0.051 | 4.48 | 4.51 | 414.8 | 169.4 | 14.36 | 14.48
22.3268 | 3899 | 248.9 | 151 | 115.1 | 35.2 | 16.1 | 30.1 | 202.7 | 0.049 | 4.51 | 4.5 | 417 | 170.5 | 14.39 | 14.48
22.3351 | 3900 | 250.5 | 150.9 | 115 | 35.2 | 16.1 | 30 | 203 | 0.045 | 4.51 | 4.52 | 417 | 170.4 | 14.4 | 14.48
22.3435 | 3906 | 250.2 | 150.9 | 115.1 | 35.2 | 15.7 | 30.2 | 203.1 | 0.049 | 4.48 | 4.51 | 416.6 | 170.3 | 14.39 | 14.48
22.3518 | 3896 | 249.2 | 150.9 | 115.1 | 35.1 | 15.4 | 30.2 | 202.5 | 0.058 | 4.49 | 4.5 | 417.4 | 170.2 | 14.38 | 14.47
22.3601 | 3900 | 251.1 | 150.9 | 115.1 | 34.9 | 15.3 | 30.1 | 204.6 | 0.053 | 4.46 | 4.5 | 415.2 | 169.7 | 14.38 | 14.45
22.3685 | 3901 | 249.3 | 150.9 | 115.1 | 35.1 | 15.2 | 30.2 | 201.6 | 0.054 | 4.52 | 4.47 | 416.7 | 171 | 14.41 | 14.45
22.3768 | 3900 | 250.7 | 151 | 115.1 | 35.1 | 15.8 | 30.2 | 202.4 | 0.052 | 4.55 | 4.51 | 415.7 | 170.1 | 14.38 | 14.49
22.3851 | 3896 | 249.6 | 150.8 | 115.1 | 35.1 | 16.1 | 29.9 | 201.6 | 0.056 | 4.49 | 4.5 | 417.5 | 170.7 | 14.37 | 14.47
22.3935 | 3899 | 249.3 | 150.8 | 115.2 | 35.2 | 16 | 30.1 | 204.5 | 0.052 | 4.54 | 4.49 | 417.5 | 169.9 | 14.38 | 14.47
22.4018 | 3899 | 249.2 | 150.9 | 115.1 | 35.1 | 15.6 | 30.1 | 204.2 | 0.058 | 4.48 | 4.48 | 416 | 169.3 | 14.37 | 14.49
22.4101 | 3902 | 249.6 | 150.8 | 115.1 | 34.9 | 15.4 | 30 | 201.9 | 0.053 | 4.49 | 4.49 | 416.3 | 170.3 | 14.38 | 14.49
22.4185 | 3899 | 250.4 | 151 | 115.2 | 35 | 15.3 | 30.1 | 202.1 | 0.05 | 4.5 | 4.5 | 416.7 | 170 | 14.39 | 14.5
22.4268 | 3907 | 250.8 | 151 | 115.1 | 35.1 | 15.2 | 30.1 | 200.5 | 0.049 | 4.5 | 4.54 | 415 | 169.1 | 14.37 | 14.47
22.4351 | 3901 | 250.2 | 151 | 115 | 35.2 | 16 | 30.1 | 203.2 | 0.048 | 4.53 | 4.52 | 416 | 169.8 | 14.36 | 14.48
22.4435 | 3899 | 249.7 | 150.9 | 115.1 | 35.2 | 16.2 | 30 | 204 | 0.043 | 4.55 | 4.53 | 415 | 169.7 | 14.36 | 14.49
22.4518 | 3899 | 249.5 | 151.1 | 115 | 35.1 | 15.7 | 30 | 202.2 | 0.052 | 4.47 | 4.47 | 417.3 | 169.6 | 14.39 | 14.48
22.4601 | 3900 | 249.5 | 150.9 | 115.1 | 35 | 15.4 | 30.1 | 200.6 | 0.05 | 4.52 | 4.5 | 416.5 | 170 | 14.36 | 14.46
22.4685 | 3897 | 249.6 | 150.8 | 115.1 | 35.1 | 15.3 | 30.1 | 204.2 | 0.055 | 4.48 | 4.51 | 416.5 | 169.9 | 14.38 | 14.47
22.4768 | 3903 | 250.1 | 150.7 | 115.1 | 35 | 15.2 | 30 | 201.8 | 0.05 | 4.49 | 4.51 | 416 | 169.5 | 14.38 | 14.48
22.4851 | 3901 | 250.8 | 150.7 | 115.1 | 35.1 | 15.5 | 30.1 | 203.8 | 0.047 | 4.52 | 4.51 | 416.3 | 169.9 | 14.38 | 14.48
22.4935 | 3898 | 249.9 | 150.9 | 115.1 | 35.2 | 16.1 | 30.1 | 203.6 | 0.047 | 4.53 | 4.54 | 415.6 | 170 | 14.38 | 14.48
22.5018 | 3897 | 250.9 | 151 | 115.1 | 35.2 | 16.1 | 30 | 203.2 | 0.046 | 4.5 | 4.5 | 415.3 | 169.9 | 14.36 | 14.46
22.5101 | 3895 | 251.2 | 151.1 | 115.2 | 35.2 | 15.7 | 30.1 | 204.7 | 0.044 | 4.47 | 4.51 | 416 | 170.2 | 14.39 | 14.47
22.5185 | 3904 | 249.6 | 150.8 | 115 | 35.1 | 15.5 | 30.1 | 200.5 | 0.045 | 4.52 | 4.52 | 415.7 | 170.5 | 14.38 | 14.5
22.5268 | 3902 | 249.8 | 151 | 115.2 | 35 | 15.4 | 30 | 203.6 | 0.052 | 4.51 | 4.5 | 416.3 | 169.6 | 14.37 | 14.47
22.5351 | 3904 | 249.4 | 150.9 | 115 | 35 | 15.2 | 30.1 | 201.4 | 0.052 | 4.5 | 4.48 | 416 | 170.1 | 14.38 | 14.48
22.5435 | 3904 | 249.8 | 150.9 | 115.1 | 35.1 | 15.5 | 30.1 | 203.7 | 0.048 | 4.51 | 4.5 | 414.7 | 169.3 | 14.36 | 14.48
22.5518 | 3894 | 249.8 | 150.9 | 115.1 | 35.2 | 16.1 | 30.2 | 203.1 | 0.047 | 4.48 | 4.46 | 416 | 169.7 | 14.37 | 14.49
22.5601 | 3898 | 249.6 | 150.8 | 115.1 | 35.2 | 16.1 | 30.2 | 202.5 | 0.047 | 4.5 | 4.5 | 414.6 | 170.5 | 14.37 | 14.48
22.5685 | 3904 | 250.6 | 150.9 | 115.1 | 35.1 | 15.6 | 30.2 | 202.7 | 0.044 | 4.54 | 4.48 | 416.4 | 169.5 | 14.37 | 14.48
22.5768 | 3897 | 251.4 | 150.9 | 115.1 | 35.1 | 15.4 | 30.1 | 204 | 0.05 | 4.45 | 4.51 | 416 | 170.8 | 14.37 | 14.48
22.5851 | 3901 | 249.5 | 150.9 | 115.2 | 34.9 | 15.2 | 30.1 | 201.2 | 0.053 | 4.52 | 4.47 | 415.9 | 169.9 | 14.38 | 14.46
22.5935 | 3900 | 249.6 | 150.9 | 115.1 | 35 | 15.4 | 30.1 | 203.9 | 0.048 | 4.47 | 4.52 | 416.2 | 170 | 14.36 | 14.48
22.6018 | 3908 | 249.6 | 150.8 | 115.1 | 35.2 | 16.1 | 30.2 | 201.5 | 0.032 | 4.53 | 4.56 | 415.7 | 169.8 | 14.38 | 14.48
22.6101 | 3901 | 250.2 | 150.8 | 115.1 | 35.3 | 16.2 | 30.2 | 201.9 | 0.043 | 4.5 | 4.49 | 416.5 | 170.4 | 14.37 | 14.48
22.6185 | 3905 | 250.4 | 151 | 115.1 | 35.3 | 15.6 | 30.2 | 201.3 | 0.05 | 4.51 | 4.53 | 414.3 | 170.7 | 14.36 | 14.47
22.6268 | 3900 | 249.7 | 151 | 115.1 | 35.2 | 15.4 | 30.2 | 202.5 | 0.054 | 4.51 | 4.49 | 415.7 | 169.8 | 14.4 | 14.5
22.6351 | 3902 | 249.7 | 151 | 115.1 | 35.1 | 15.3 | 30.2 | 202.8 | 0.054 | 4.46 | 4.51 | 415.7 | 169.7 | 14.38 | 14.49
22.6435 | 3899 | 250.3 | 150.9 | 115.1 | 34.9 | 15.3 | 30.2 | 204.7 | 0.052 | 4.52 | 4.5 | 416.7 | 170 | 14.36 | 14.5
22.6518 | 3900 | 250.8 | 150.9 | 115.1 | 35 | 16.1 | 30.1 | 204.8 | 0.046 | 4.53 | 4.52 | 417 | 169.7 | 14.37 | 14.47
22.6601 | 3900 | 249.8 | 150.9 | 115.2 | 35.2 | 16.1 | 30.1 | 204.3 | 0.047 | 4.52 | 4.53 | 415.9 | 170.2 | 14.38 | 14.47
22.6685 | 3897 | 250 | 150.7 | 115 | 34.9 | 15.8 | 30 | 202.7 | 0.052 | 4.51 | 4.47 | 415.9 | 170.7 | 14.35 | 14.47
22.6768 | 3897 | 250.1 | 150.9 | 115.1 | 35.1 | 15.5 | 30.2 | 202.6 | 0.05 | 4.48 | 4.49 | 416.2 | 169.8 | 14.37 | 14.47
22.6851 | 3896 | 250.7 | 150.9 | 115.2 | 35.1 | 15.4 | 30.1 | 202.5 | 0.051 | 4.55 | 4.54 | 415.5 | 169.5 | 14.39 | 14.48
22.6935 | 3900 | 250.4 | 150.9 | 115.1 | 35 | 15.4 | 30.2 | 203 | 0.051 | 4.51 | 4.49 | 415.3 | 170.7 | 14.37 | 14.49
22.7018 | 3906 | 249.8 | 150.9 | 115.1 | 35 | 15.3 | 30.1 | 202 | 0.052 | 4.49 | 4.51 | 417.1 | 170.4 | 14.37 | 14.45
22.7101 | 3905 | 250.2 | 151 | 115.1 | 35.2 | 15.8 | 30.2 | 203.9 | 0.049 | 4.54 | 4.53 | 415.7 | 169.5 | 14.37 | 14.48
22.7185 | 3895 | 249.4 | 150.8 | 115.1 | 35.2 | 16.2 | 30.2 | 202.7 | 0.045 | 4.5 | 4.5 | 417.1 | 170.3 | 14.39 | 14.5
22.7268 | 3900 | 250.1 | 151.1 | 115.1 | 35.1 | 15.9 | 30.2 | 201.7 | 0.051 | 4.54 | 4.52 | 417 | 169.2 | 14.38 | 14.48
22.7352 | 3893 | 250.1 | 150.9 | 115.1 | 35.1 | 15.5 | 30.2 | 204.2 | 0.053 | 4.51 | 4.48 | 416.5 | 169.7 | 14.36 | 14.5
22.7435 | 3898 | 249.9 | 150.9 | 115.1 | 34.9 | 15.3 | 30.2 | 201.9 | 0.056 | 4.47 | 4.5 | 415.7 | 169.9 | 14.37 | 14.49
22.7518 | 3901 | 249.6 | 150.8 | 115.1 | 35 | 15.1 | 30.2 | 203.4 | 0.053 | 4.52 | 4.5 | 415.7 | 169.9 | 14.4 | 14.49
22.7602 | 3901 | 250.3 | 150.8 | 115.1 | 35 | 15.9 | 30.1 | 201.4 | 0.047 | 4.46 | 4.52 | 416.6 | 170.3 | 14.38 | 14.47
22.7685 | 3902 | 249.6 | 150.9 | 115.1 | 35.2 | 16.2 | 30.2 | 203.5 | 0.044 | 4.5 | 4.52 | 416.7 | 170.8 | 14.37 | 14.49
22.7768 | 3899 | 250.8 | 150.9 | 115.1 | 35.2 | 15.9 | 30.3 | 201.9 | 0.049 | 4.51 | 4.52 | 416.7 | 170.8 | 14.39 | 14.47
22.7852 | 3901 | 250.9 | 150.8 | 115.1 | 35.2 | 15.5 | 30.3 | 202.8 | 0.048 | 4.48 | 4.49 | 416.7 | 170.2 | 14.38 | 14.48
22.7935 | 3900 | 249.7 | 150.9 | 115.1 | 35.1 | 15.4 | 30.3 | 202.9 | 0.051 | 4.52 | 4.46 | 416.5 | 169.8 | 14.39 | 14.5
22.8018 | 3901 | 250.4 | 150.8 | 115.1 | 34.9 | 15.2 | 30.1 | 201.9 | 0.054 | 4.48 | 4.49 | 416 | 169.9 | 14.38 | 14.45
22.8102 | 3902 | 248.8 | 150.9 | 115.1 | 35 | 15.5 | 30.2 | 202.1 | 0.053 | 4.53 | 4.51 | 416 | 170.3 | 14.38 | 14.49
22.8185 | 3897 | 249.5 | 150.9 | 115.1 | 35.2 | 16.1 | 30.2 | 204.5 | 0.048 | 4.48 | 4.46 | 416.2 | 169.8 | 14.39 | 14.49
22.8268 | 3904 | 250.4 | 150.8 | 115.1 | 35.2 | 16.1 | 30.1 | 202.4 | 0.05 | 4.53 | 4.55 | 415.1 | 170.4 | 14.38 | 14.46
22.8352 | 3898 | 250.6 | 150.9 | 115.2 | 35.2 | 15.7 | 30.1 | 203.6 | 0.049 | 4.51 | 4.5 | 415.4 | 170 | 14.39 | 14.5
22.8435 | 3905 | 249.3 | 151 | 115.1 | 35.1 | 15.5 | 30.2 | 203.1 | 0.054 | 4.47 | 4.5 | 416.3 | 170 | 14.37 | 14.48
22.8518 | 3898 | 250.1 | 151 | 115.1 | 35.1 | 15.4 | 30.2 | 202.1 | 0.05 | 4.51 | 4.5 | 417.7 | 170 | 14.37 | 14.46
22.8602 | 3899 | 250.1 | 150.9 | 115.1 | 34.9 | 15.3 | 30.1 | 204 | 0.053 | 4.49 | 4.5 | 416.9 | 170.7 | 14.37 | 14.48
22.8685 | 3902 | 250.1 | 150.9 | 115.2 | 35.1 | 15.6 | 30.2 | 201.1 | 0.045 | 4.5 | 4.51 | 416 | 170.3 | 14.36 | 14.52
22.8768 | 3900 | 249.8 | 150.9 | 115.2 | 35.2 | 16.1 | 30.1 | 202.8 | 0.046 | 4.5 | 4.49 | 416.3 | 169.7 | 14.37 | 14.48
22.8852 | 3900 | 250.8 | 150.9 | 115.1 | 35.2 | 16 | 30.1 | 203.8 | 0.046 | 4.52 | 4.54 | 415.6 | 169.8 | 14.38 | 14.47
22.8935 | 3895 | 250.4 | 150.9 | 115.1 | 35.2 | 15.6 | 30.2 | 203.8 | 0.052 | 4.48 | 4.49 | 416.3 | 170.2 | 14.37 | 14.48
22.9018 | 3897 | 249.1 | 150.9 | 115.1 | 35.2 | 15.3 | 30.2 | 202.5 | 0.056 | 4.47 | 4.53 | 415.4 | 170.2 | 14.37 | 14.46
22.9102 | 3896 | 249.3 | 150.9 | 115.1 | 35 | 15.2 | 30.2 | 203.8 | 0.055 | 4.48 | 4.48 | 415.7 | 169.8 | 14.37 | 14.5
22.9185 | 3900 | 249.5 | 150.9 | 115.1 | 34.9 | 15.6 | 30.2 | 205 | 0.051 | 4.52 | 4.52 | 415.2 | 169.8 | 14.39 | 14.49
22.9268 | 3905 | 250.1 | 150.9 | 115.1 | 35.1 | 16.1 | 30.1 | 202.2 | 0.046 | 4.56 | 4.51 | 417 | 169.8 | 14.38 | 14.48
22.9352 | 3907 | 249.2 | 150.9 | 115.2 | 35.3 | 16.1 | 30.2 | 201.7 | 0.046 | 4.49 | 4.5 | 416.7 | 170.4 | 14.39 | 14.47
22.9435 | 3896 | 250.4 | 150.9 | 115 | 35.2 | 15.6 | 30.2 | 202.9 | 0.048 | 4.49 | 4.48 | 416.4 | 170.7 | 14.37 | 14.47
22.9518 | 3899 | 249.4 | 151 | 115.1 | 35.2 | 15.4 | 30.2 | 202.1 | 0.055 | 4.47 | 4.46 | 416.5 | 170 | 14.38 | 14.49
22.9602 | 3900 | 249.1 | 150.9 | 115.1 | 34.9 | 15.3 | 30.2 | 203 | 0.051 | 4.51 | 4.5 | 416.7 | 169.9 | 14.36 | 14.48
22.9685 | 3900 | 250 | 151 | 115.1 | 34.9 | 15.3 | 30.2 | 203.6 | 0.053 | 4.49 | 4.5 | 416.2 | 170.6 | 14.38 | 14.47
22.9768 | 3902 | 250.2 | 150.9 | 115.1 | 35.1 | 16.1 | 30.1 | 203.9 | 0.048 | 4.54 | 4.53 | 416.8 | 169.7 | 14.38 | 14.48
22.9852 | 3901 | 250.5 | 150.9 | 115.2 | 35.3 | 16.1 | 30.3 | 202.2 | 0.046 | 4.52 | 4.51 | 415.9 | 169.1 | 14.36 | 14.47
22.9935 | 3899 | 249.6 | 150.9 | 115.1 | 35.2 | 15.7 | 30.2 | 202.9 | 0.049 | 4.47 | 4.52 | 416 | 170.2 | 14.38 | 14.49
23.0018 | 3901 | 249.3 | 150.9 | 115.2 | 35.2 | 15.3 | 30.3 | 202.7 | 0.051 | 4.48 | 4.49 | 416.7 | 169.6 | 14.38 | 14.48
23.0102 | 3901 | 249.8 | 150.9 | 115.1 | 35 | 15.2 | 30.2 | 203.9 | 0.052 | 4.47 | 4.48 | 416.6 | 169.9 | 14.39 | 14.47
23.0185 | 3904 | 249.4 | 151 | 115.1 | 35 | 15.3 | 30.2 | 202.7 | 0.051 | 4.53 | 4.51 | 417.1 | 169.4 | 14.36 | 14.47
23.0268 | 3896 | 250.1 | 151 | 115.1 | 35.2 | 16.1 | 30.2 | 202.6 | 0.05 | 4.48 | 4.51 | 416.2 | 169.9 | 14.37 | 14.48
23.0352 | 3903 | 250.5 | 150.9 | 115.2 | 35.2 | 16.1 | 30.2 | 203.6 | 0.043 | 4.52 | 4.53 | 415.6 | 169.9 | 14.38 | 14.48
23.0435 | 3903 | 250.7 | 150.9 | 115.1 | 35.2 | 15.7 | 30.3 | 202.2 | 0.046 | 4.5 | 4.5 | 415.5 | 170.6 | 14.37 | 14.47
23.0518 | 3898 | 249.4 | 150.9 | 115.2 | 35.2 | 15.4 | 30.4 | 202.5 | 0.054 | 4.47 | 4.5 | 415.9 | 169.5 | 14.38 | 14.47
23.0602 | 3901 | 250.5 | 150.8 | 115.1 | 35.1 | 15.3 | 30.3 | 201.6 | 0.052 | 4.56 | 4.51 | 415.9 | 169.9 | 14.37 | 14.49
23.0685 | 3903 | 250.9 | 150.8 | 115.1 | 34.9 | 15.2 | 30.3 | 203.3 | 0.05 | 4.51 | 4.5 | 417 | 169.5 | 14.38 | 14.48
23.0768 | 3897 | 250.8 | 150.8 | 115.1 | 34.9 | 16 | 30.2 | 203.7 | 0.047 | 4.55 | 4.51 | 416.7 | 170.3 | 14.36 | 14.49
23.0852 | 3905 | 249 | 150.9 | 115.1 | 35.2 | 16.2 | 30.3 | 203.8 | 0.043 | 4.47 | 4.48 | 417.5 | 170.9 | 14.38 | 14.49
23.0935 | 3897 | 250.4 | 151 | 115.1 | 35.2 | 15.8 | 30.3 | 203.9 | 0.048 | 4.49 | 4.5 | 416.2 | 169.5 | 14.36 | 14.46
23.1018 | 3901 | 250.5 | 150.9 | 115.1 | 35.1 | 15.5 | 30.3 | 204.8 | 0.047 | 4.54 | 4.49 | 417.6 | 170.2 | 14.39 | 14.48
23.1102 | 3894 | 250.2 | 151 | 115.2 | 35 | 15.4 | 30.3 | 202.4 | 0.053 | 4.46 | 4.5 | 417 | 169.9 | 14.36 | 14.51
23.1185 | 3900 | 250 | 151.1 | 115 | 35 | 15.4 | 30.3 | 203.6 | 0.052 | 4.49 | 4.5 | 416.5 | 170 | 14.39 | 14.49
23.1268 | 3901 | 250.6 | 150.9 | 115.1 | 34.9 | 15.3 | 30.3 | 200.2 | 0.048 | 4.47 | 4.46 | 415.9 | 169.9 | 14.38 | 14.48
23.1352 | 3899 | 250.5 | 150.8 | 115.1 | 35.1 | 15.2 | 30.4 | 203.2 | 0.053 | 4.5 | 4.5 | 416.6 | 170 | 14.37 | 14.47
23.1435 | 3904 | 249.7 | 150.9 | 115.1 | 35.2 | 15.8 | 30.4 | 201.4 | 0.047 | 4.48 | 4.5 | 416.1 | 170.3 | 14.37 | 14.5
23.1519 | 3901 | 248.8 | 150.8 | 115.1 | 35.2 | 16.1 | 30.4 | 202.7 | 0.051 | 4.48 | 4.49 | 418 | 170.7 | 14.37 | 14.48
23.1602 | 3898 | 250.6 | 150.9 | 115 | 35.2 | 15.9 | 30.4 | 201.4 | 0.05 | 4.49 | 4.49 | 417.1 | 169.7 | 14.38 | 14.5
23.1685 | 3902 | 250.9 | 151 | 115.2 | 35.2 | 15.5 | 30.3 | 202 | 0.048 | 4.53 | 4.51 | 417.5 | 170 | 14.36 | 14.49
23.1769 | 3900 | 249.6 | 150.9 | 115 | 35.1 | 15.4 | 30.3 | 204.5 | 0.051 | 4.46 | 4.51 | 417.3 | 170.5 | 14.38 | 14.49
23.1852 | 3900 | 250 | 151 | 115.1 | 34.9 | 15.3 | 30.3 | 202.6 | 0.05 | 4.51 | 4.5 | 416.3 | 169.5 | 14.37 | 14.48
23.1935 | 3899 | 250.5 | 150.9 | 115.1 | 34.9 | 15.3 | 30.3 | 202.5 | 0.053 | 4.48 | 4.47 | 416.2 | 169.5 | 14.37 | 14.49
23.2019 | 3901 | 250.8 | 150.9 | 115.2 | 35.2 | 16.1 | 30.3 | 201.2 | 0.047 | 4.51 | 4.5 | 417.1 | 170.2 | 14.37 | 14.47
23.2102 | 3903 | 251.1 | 150.9 | 115.1 | 35.4 | 16.2 | 30.5 | 201.6 | 0.045 | 4.56 | 4.55 | 415.9 | 169.9 | 14.39 | 14.47
23.2185 | 3899 | 249.5 | 150.8 | 115.1 | 35.3 | 15.7 | 30.4 | 201.4 | 0.051 | 4.52 | 4.5 | 416.8 | 169.6 | 14.36 | 14.5
23.2269 | 3901 | 250 | 150.8 | 115.1 | 35.1 | 15.4 | 30.4 | 204.1 | 0.054 | 4.48 | 4.5 | 416 | 170.4 | 14.38 | 14.48
23.2352 | 3901 | 249.9 | 150.9 | 115.1 | 35 | 15.4 | 30.3 | 201.8 | 0.054 | 4.5 | 4.45 | 417.1 | 170.2 | 14.38 | 14.47
23.2435 | 3901 | 250.2 | 150.8 | 115 | 34.8 | 15.3 | 30.3 | 203.3 | 0.056 | 4.48 | 4.49 | 417.1 | 169.7 | 14.36 | 14.48
23.2519 | 3904 | 251.2 | 150.9 | 115.1 | 34.9 | 15.7 | 30.4 | 203.7 | 0.047 | 4.52 | 4.47 | 416.7 | 169.5 | 14.37 | 14.49
23.2602 | 3900 | 250.1 | 150.9 | 115.1 | 35.2 | 16.1 | 30.5 | 202.2 | 0.047 | 4.43 | 4.5 | 417.8 | 169.7 | 14.37 | 14.47
23.2685 | 3898 | 250.5 | 150.9 | 115.1 | 35.3 | 16 | 30.5 | 202.5 | 0.047 | 4.51 | 4.49 | 416.5 | 169.8 | 14.37 | 14.48
23.2769 | 3900 | 250.1 | 150.9 | 115.1 | 35.2 | 15.6 | 30.4 | 202.8 | 0.05 | 4.48 | 4.53 | 416.5 | 169.3 | 14.37 | 14.48
23.2852 | 3900 | 249.7 | 150.9 | 115.1 | 35.1 | 15.4 | 30.4 | 203 | 0.05 | 4.49 | 4.51 | 417.9 | 169.9 | 14.38 | 14.48
23.2935 | 3902 | 250.2 | 151 | 115.1 | 35.1 | 15.2 | 30.4 | 203.2 | 0.054 | 4.5 | 4.5 | 416.3 | 170.8 | 14.39 | 14.47
23.3019 | 3896 | 250.7 | 151 | 115.1 | 35.1 | 15.4 | 30.5 | 203.6 | 0.052 | 4.53 | 4.51 | 416.4 | 169.3 | 14.37 | 14.46
23.3102 | 3896 | 250.2 | 150.8 | 115.1 | 35 | 16.1 | 30.4 | 204 | 0.047 | 4.54 | 4.49 | 414.9 | 170.8 | 14.37 | 14.48
23.3185 | 3905 | 250.7 | 150.8 | 115.1 | 35 | 16.2 | 30.4 | 202.8 | 0.049 | 4.5 | 4.51 | 417.5 | 170.3 | 14.38 | 14.49
23.3269 | 3900 | 249.9 | 150.8 | 115.1 | 35 | 15.7 | 30.4 | 204 | 0.051 | 4.52 | 4.49 | 417 | 170.8 | 14.38 | 14.47
23.3352 | 3895 | 249.9 | 151 | 115.1 | 35.2 | 15.4 | 30.5 | 201.8 | 0.052 | 4.5 | 4.53 | 417.8 | 169.9 | 14.38 | 14.49
23.3435 | 3902 | 250.2 | 150.8 | 114.9 | 35.1 | 15.3 | 30.4 | 203 | 0.053 | 4.52 | 4.53 | 417.9 | 170 | 14.37 | 14.47
23.3519 | 3898 | 250.3 | 150.9 | 115.1 | 35 | 15.2 | 30.4 | 200.1 | 0.051 | 4.5 | 4.46 | 417.8 | 170.7 | 14.39 | 14.48
23.3602 | 3905 | 249.6 | 151 | 115.2 | 35 | 15.7 | 30.4 | 202.2 | 0.05 | 4.5 | 4.51 | 416.9 | 170 | 14.36 | 14.46
23.3685 | 3898 | 249.8 | 151 | 115 | 35.1 | 16.1 | 30.4 | 202.6 | 0.047 | 4.52 | 4.49 | 417.6 | 169.7 | 14.35 | 14.48
23.3769 | 3896 | 249.8 | 150.9 | 115.2 | 35.2 | 16 | 30.4 | 203.8 | 0.051 | 4.45 | 4.48 | 415.5 | 169.2 | 14.39 | 14.48
23.3852 | 3905 | 249.5 | 150.9 | 115.1 | 35.1 | 15.7 | 30.4 | 202 | 0.045 | 4.51 | 4.5 | 416 | 170.8 | 14.38 | 14.47
23.3935 | 3901 | 249.8 | 150.9 | 115.1 | 35.1 | 15.5 | 30.3 | 202.5 | 0.05 | 4.45 | 4.47 | 416.5 | 170.9 | 14.38 | 14.49
23.4019 | 3897 | 249.2 | 150.9 | 115.1 | 35.1 | 15.3 | 30.4 | 201.4 | 0.052 | 4.51 | 4.5 | 418.2 | 169.9 | 14.37 | 14.46
23.4102 | 3903 | 251.4 | 150.9 | 115.1 | 35.1 | 15.3 | 30.4 | 201.6 | 0.05 | 4.53 | 4.52 | 416.8 | 170.1 | 14.36 | 14.49
23.4185 | 3899 | 249.7 | 150.9 | 115.1 | 35.1 | 15.5 | 30.4 | 202.9 | 0.054 | 4.48 | 4.51 | 417.1 | 169.7 | 14.38 | 14.47
23.4269 | 3904 | 248.8 | 150.9 | 115 | 35.1 | 16.2 | 30.3 | 201.6 | 0.048 | 4.49 | 4.5 | 417.4 | 170.2 | 14.38 | 14.47
23.4352 | 3899 | 249.7 | 150.9 | 115.1 | 35.2 | 16.1 | 30.3 | 203.6 | 0.047 | 4.5 | 4.52 | 416.2 | 170.4 | 14.38 | 14.47
23.4435 | 3901 | 249.7 | 150.8 | 115.1 | 35.1 | 15.6 | 30.3 | 203.3 | 0.05 | 4.48 | 4.49 | 416.4 | 169.9 | 14.38 | 14.49
23.4519 | 3898 | 249.7 | 150.8 | 115.1 | 34.9 | 15.4 | 30.4 | 204.6 | 0.053 | 4.53 | 4.5 | 416.5 | 170.1 | 14.37 | 14.48
23.4602 | 3902 | 249.7 | 150.9 | 115.1 | 35.2 | 15.2 | 30.4 | 202.4 | 0.051 | 4.47 | 4.51 | 416.5 | 170.1 | 14.37 | 14.48
23.4685 | 3900 | 250.3 | 150.9 | 115.1 | 35.1 | 15.3 | 30.4 | 201.9 | 0.051 | 4.5 | 4.53 | 416.4 | 170 | 14.38 | 14.49
23.4769 | 3900 | 249 | 151 | 115.1 | 35.2 | 16.1 | 30.4 | 203 | 0.053 | 4.53 | 4.46 | 416.4 | 169.5 | 14.37 | 14.48
23.4852 | 3907 | 249.3 | 150.9 | 115 | 35.2 | 16.1 | 30.4 | 201.4 | 0.051 | 4.52 | 4.54 | 418.1 | 170.2 | 14.38 | 14.46
23.4935 | 3901 | 249.5 | 150.9 | 115 | 35 | 15.7 | 30.4 | 202.3 | 0.053 | 4.51 | 4.46 | 417.1 | 169.1 | 14.38 | 14.48
23.5019 | 3900 | 249 | 150.9 | 115.1 | 34.9 | 15.4 | 30.4 | 202.5 | 0.054 | 4.45 | 4.46 | 417.6 | 170 | 14.37 | 14.49
23.5102 | 3900 | 250.6 | 151 | 115.2 | 35 | 15.3 | 30.3 | 204.8 | 0.052 | 4.52 | 4.52 | 416.2 | 170.3 | 14.39 | 14.46
23.5185 | 3903 | 249.8 | 150.9 | 115.1 | 35.1 | 15.2 | 30.4 | 200.5 | 0.05 | 4.49 | 4.5 | 417.5 | 169.9 | 14.39 | 14.5
23.5269 | 3899 | 250.2 | 150.9 | 115.1 | 35.1 | 16 | 30.4 | 203.4 | 0.046 | 4.51 | 4.54 | 417.2 | 170.2 | 14.37 | 14.47
23.5352 | 3897 | 249.3 | 150.9 | 115.1 | 35.3 | 16.1 | 30.5 | 203.2 | 0.047 | 4.51 | 4.51 | 418.2 | 170.2 | 14.38 | 14.48
23.5435 | 3899 | 249.8 | 150.8 | 115.2 | 35.2 | 15.9 | 30.4 | 202.9 | 0.049 | 4.5 | 4.51 | 416.3 | 170.2 | 14.38 | 14.48
23.5519 | 3901 | 250.1 | 150.8 | 115.1 | 35.1 | 15.5 | 30.4 | 202.4 | 0.05 | 4.53 | 4.5 | 417.3 | 170.2 | 14.37 | 14.47
23.5602 | 3898 | 250.4 | 150.8 | 115 | 34.9 | 15.4 | 30.4 | 203.2 | 0.051 | 4.5 | 4.52 | 418.5 | 169.9 | 14.38 | 14.48
23.5686 | 3898 | 250 | 151 | 115.1 | 35 | 15.3 | 30.4 | 205.4 | 0.052 | 4.52 | 4.5 | 416.9 | 169.9 | 14.38 | 14.48
23.5769 | 3897 | 250.5 | 150.9 | 115.1 | 35 | 15.5 | 30.5 | 203.2 | 0.051 | 4.49 | 4.5 | 416.4 | 170.5 | 14.38 | 14.46
23.5852 | 3901 | 249.5 | 150.9 | 114.9 | 35.1 | 16.1 | 30.4 | 203 | 0.048 | 4.49 | 4.51 | 416.6 | 170.8 | 14.37 | 14.47
23.5936 | 3904 | 250.6 | 151 | 115.2 | 35.3 | 16.1 | 30.6 | 204.2 | 0.046 | 4.49 | 4.49 | 417.5 | 169.6 | 14.38 | 14.48
23.6019 | 3899 | 249.6 | 150.8 | 115.1 | 35.1 | 15.6 | 30.4 | 204.8 | 0.05 | 4.48 | 4.47 | 417.9 | 169.9 | 14.4 | 14.48
23.6102 | 3902 | 251.5 | 150.8 | 115 | 35 | 15.4 | 30.5 | 202.5 | 0.047 | 4.54 | 4.51 | 417.3 | 170.1 | 14.38 | 14.46
23.6186 | 3900 | 249.4 | 150.8 | 115.1 | 35.1 | 15.2 | 30.5 | 202.5 | 0.054 | 4.48 | 4.51 | 417.8 | 169.7 | 14.38 | 14.47
23.6269 | 3899 | 250.1 | 150.8 | 114.9 | 35 | 15.6 | 30.5 | 202.2 | 0.054 | 4.5 | 4.5 | 416.7 | 170.6 | 14.38 | 14.47
23.6352 | 3900 | 249.9 | 150.9 | 115.2 | 35.1 | 16.2 | 30.6 | 201.6 | 0.047 | 4.53 | 4.54 | 416.4 | 170.1 | 14.37 | 14.48
23.6436 | 3899 | 250.2 | 150.9 | 115.1 | 35.2 | 16.1 | 30.4 | 203.2 | 0.05 | 4.49 | 4.49 | 417 | 169.7 | 14.36 | 14.47
23.6519 | 3899 | 249.2 | 151 | 115.3 | 35.2 | 15.6 | 30.5 | 202.4 | 0.052 | 4.47 | 4.51 | 416.5 | 169.8 | 14.39 | 14.49
23.6602 | 3896 | 249.3 | 151.2 | 115.1 | 35.1 | 15.3 | 30.6 | 205.2 | 0.057 | 4.51 | 4.5 | 415.7 | 169.2 | 14.39 | 14.46
23.6686 | 3898 | 250.4 | 150.9 | 115 | 34.9 | 15.2 | 30.4 | 202.5 | 0.054 | 4.48 | 4.51 | 415.7 | 170 | 14.39 | 14.47
23.6769 | 3896 | 250.3 | 150.9 | 115.1 | 34.9 | 15.6 | 30.4 | 203.4 | 0.048 | 4.56 | 4.49 | 417.3 | 169.7 | 14.38 | 14.48
23.6852 | 3896 | 249.5 | 150.8 | 115.1 | 35.1 | 16.1 | 30.4 | 203.8 | 0.046 | 4.51 | 4.54 | 415.3 | 169.5 | 14.37 | 14.46
23.6936 | 3898 | 250 | 150.9 | 115.2 | 35.3 | 16 | 30.6 | 203.3 | 0.045 | 4.5 | 4.48 | 416.2 | 170.5 | 14.39 | 14.48
23.7019 | 3900 | 249.5 | 150.8 | 115 | 35.2 | 15.6 | 30.5 | 204.1 | 0.049 | 4.51 | 4.5 | 417.3 | 170.3 | 14.39 | 14.46
23.7102 | 3902 | 250.2 | 150.9 | 115.2 | 35 | 15.4 | 30.4 | 204 | 0.047 | 4.52 | 4.51 | 416.6 | 169.2 | 14.39 | 14.49
23.7186 | 3898 | 249.9 | 150.9 | 115 | 35 | 15.3 | 30.4 | 203.5 | 0.053 | 4.5 | 4.5 | 417.5 | 170.8 | 14.39 | 14.49
23.7269 | 3902 | 248.8 | 150.9 | 115.1 | 35.1 | 15.2 | 30.4 | 202.8 | 0.056 | 4.47 | 4.48 | 416.5 | 169.9 | 14.39 | 14.47
23.7352 | 3898 | 249.5 | 151 | 115.1 | 35.2 | 16 | 30.4 | 203.2 | 0.049 | 4.51 | 4.52 | 416.9 | 169.9 | 14.38 | 14.49
23.7436 | 3900 | 250.1 | 151 | 115 | 35.2 | 16.2 | 30.4 | 202.5 | 0.048 | 4.47 | 4.48 | 415.7 | 170 | 14.37 | 14.47
23.7519 | 3897 | 250.5 | 151 | 115.2 | 35.2 | 15.8 | 30.4 | 203.2 | 0.049 | 4.48 | 4.49 | 416.7 | 170 | 14.38 | 14.48
23.7602 | 3895 | 250.9 | 150.9 | 115.1 | 35 | 15.4 | 30.5 | 202.5 | 0.052 | 4.54 | 4.51 | 416.5 | 169.9 | 14.38 | 14.5
23.7686 | 3900 | 249.8 | 150.9 | 115.1 | 34.9 | 15.3 | 30.4 | 202.2 | 0.05 | 4.48 | 4.46 | 414.8 | 170.4 | 14.37 | 14.48
23.7769 | 3902 | 250 | 151 | 115.1 | 35 | 15.2 | 30.4 | 202 | 0.054 | 4.5 | 4.48 | 414.5 | 170.4 | 14.37 | 14.47
23.7852 | 3901 | 250.6 | 150.9 | 115.1 | 35.1 | 15.8 | 30.4 | 204.8 | 0.049 | 4.51 | 4.5 | 417 | 169.7 | 14.36 | 14.45
23.7936 | 3903 | 250.6 | 150.9 | 115.1 | 35.2 | 16.2 | 30.4 | 201.2 | 0.041 | 4.51 | 4.52 | 417.9 | 169.8 | 14.37 | 14.47
23.8019 | 3900 | 250.8 | 150.9 | 115.1 | 35.2 | 15.9 | 30.4 | 203.3 | 0.047 | 4.51 | 4.53 | 416.8 | 170.1 | 14.38 | 14.47
23.8102 | 3896 | 249.2 | 150.8 | 115.1 | 35.1 | 15.5 | 30.4 | 201.2 | 0.053 | 4.48 | 4.43 | 416.9 | 170.3 | 14.37 | 14.46
23.8186 | 3902 | 249.4 | 150.8 | 115.1 | 35.1 | 15.3 | 30.3 | 201.4 | 0.053 | 4.49 | 4.49 | 416.5 | 169.9 | 14.39 | 14.46
23.8269 | 3898 | 250.4 | 150.8 | 115.1 | 35.1 | 15.2 | 30.4 | 201.9 | 0.051 | 4.5 | 4.52 | 415.8 | 170.4 | 14.38 | 14.46
23.8352 | 3900 | 249.7 | 150.8 | 115.1 | 34.9 | 15.7 | 30.3 | 204.2 | 0.047 | 4.47 | 4.51 | 416.9 | 170.2 | 14.37 | 14.47
23.8436 | 3901 | 249.9 | 150.9 | 115.1 | 35.1 | 16.1 | 30.5 | 202.7 | 0.045 | 4.51 | 4.48 | 415.7 | 169.5 | 14.38 | 14.48
23.8519 | 3901 | 249.6 | 150.9 | 115.1 | 35.2 | 16.1 | 30.4 | 204 | 0.052 | 4.52 | 4.51 | 416.5 | 169.2 | 14.39 | 14.48
23.8602 | 3905 | 248.9 | 150.9 | 115.1 | 35.2 | 15.6 | 30.5 | 203 | 0.052 | 4.47 | 4.51 | 416.4 | 169.3 | 14.37 | 14.48
23.8686 | 3903 | 250 | 150.9 | 115 | 35.1 | 15.4 | 30.5 | 204.6 | 0.048 | 4.53 | 4.49 | 417 | 169.5 | 14.38 | 14.46
23.8769 | 3900 | 249.1 | 150.9 | 115.1 | 35 | 15.3 | 30.4 | 203.2 | 0.055 | 4.46 | 4.44 | 417.2 | 170.2 | 14.39 | 14.46
23.8852 | 3905 | 250.2 | 151.1 | 115.1 | 35.1 | 15.2 | 30.4 | 203.8 | 0.049 | 4.5 | 4.49 | 416.3 | 169.5 | 14.36 | 14.46
23.8936 | 3897 | 250.1 | 150.9 | 115.1 | 35.1 | 15.9 | 30.4 | 203.5 | 0.052 | 4.5 | 4.49 | 417.8 | 169.9 | 14.38 | 14.48
23.9019 | 3900 | 249.9 | 150.9 | 115.1 | 35.1 | 16.2 | 30.4 | 203.7 | 0.046 | 4.47 | 4.48 | 416.9 | 170.8 | 14.36 | 14.51
23.9102 | 3899 | 249.6 | 150.8 | 115 | 35.1 | 15.8 | 30.4 | 203.6 | 0.047 | 4.51 | 4.49 | 417 | 169.5 | 14.36 | 14.48
23.9186 | 3894 | 251.1 | 150.8 | 115.1 | 35.1 | 15.4 | 30.4 | 203 | 0.052 | 4.49 | 4.49 | 416.9 | 170.3 | 14.39 | 14.48
23.9269 | 3899 | 250.5 | 150.8 | 115.1 | 35 | 15.3 | 30.4 | 203.5 | 0.05 | 4.45 | 4.47 | 416.3 | 169.8 | 14.37 | 14.48
23.9352 | 3897 | 249.9 | 150.9 | 115.1 | 35 | 15.3 | 30.4 | 202.8 | 0.051 | 4.49 | 4.49 | 415.9 | 170.1 | 14.37 | 14.48
23.9436 | 3898 | 250 | 150.9 | 115.1 | 35 | 15.7 | 30.3 | 204.1 | 0.049 | 4.52 | 4.52 | 415.6 | 169.6 | 14.38 | 14.5
23.9519 | 3900 | 250.6 | 150.8 | 115.1 | 35.1 | 16.1 | 30.4 | 201.9 | 0.044 | 4.48 | 4.49 | 417.3 | 170 | 14.37 | 14.5
23.9602 | 3900 | 249.8 | 150.8 | 114.9 | 35.1 | 16 | 30.4 | 202.7 | 0.048 | 4.48 | 4.51 | 415.9 | 170.6 | 14.37 | 14.48
23.9686 | 3900 | 249.7 | 150.9 | 115.1 | 35.1 | 15.6 | 30.5 | 204.5 | 0.051 | 4.46 | 4.45 | 417.1 | 169.6 | 14.39 | 14.48
23.9769 | 3901 | 250.5 | 150.9 | 115.1 | 35.1 | 15.4 | 30.4 | 202.3 | 0.045 | 4.49 | 4.49 | 417.1 | 170.2 | 14.37 | 14.48
23.9853 | 3899 | 249.4 | 150.8 | 115.1 | 35.1 | 15.3 | 30.4 | 202.5 | 0.05 | 4.51 | 4.49 | 416.8 | 170.4 | 14.36 | 14.5
23.9936 | 3897 | 250.1 | 150.9 | 115.1 | 35.1 | 15.2 | 30.4 | 202.1 | 0.05 | 4.45 | 4.49 | 416.8 | 169.9 | 14.39 | 14.47
24.0019 | 3900 | 249.8 | 150.9 | 115.1 | 35.1 | 15.9 | 30.4 | 205.6 | 0.049 | 4.56 | 4.53 | 416.5 | 170.1 | 14.37 | 14.47
24.0103 | 3900 | 249.6 | 151 | 115.1 | 35.2 | 16.1 | 30.4 | 203.4 | 0.048 | 4.49 | 4.51 | 416.5 | 170.6 | 14.36 | 14.51
24.0186 | 3897 | 249.7 | 150.9 | 115.1 | 35.1 | 15.9 | 30.4 | 201.5 | 0.051 | 4.48 | 4.48 | 416.3 | 170 | 14.37 | 14.49
24.0269 | 3899 | 250.2 | 150.9 | 115.1 | 35.1 | 15.6 | 30.4 | 203.7 | 0.052 | 4.51 | 4.48 | 416.3 | 170 | 14.38 | 14.49
24.0353 | 3899 | 250 | 150.9 | 115.1 | 35 | 15.3 | 30.5 | 204.7 | 0.055 | 4.47 | 4.49 | 415.6 | 170.2 | 14.37 | 14.48
24.0436 | 3900 | 249 | 150.9 | 115.1 | 34.9 | 15.2 | 30.4 | 203.7 | 0.057 | 4.49 | 4.51 | 417.5 | 169.5 | 14.38 | 14.48
24.0519 | 3897 | 250.5 | 151 | 115.1 | 35.1 | 15.5 | 30.5 | 203.7 | 0.051 | 4.46 | 4.47 | 416.3 | 170.1 | 14.37 | 14.49
24.0603 | 3902 | 250.2 | 150.9 | 115.1 | 35.2 | 16.1 | 30.4 | 203.2 | 0.047 | 4.53 | 4.54 | 417.8 | 170.4 | 14.37 | 14.46
24.0686 | 3899 | 250.6 | 150.9 | 115.2 | 35.2 | 16.1 | 30.4 | 203.6 | 0.045 | 4.53 | 4.54 | 417.7 | 168.8 | 14.37 | 14.46
24.0769 | 3903 | 249.6 | 150.9 | 115.1 | 35.1 | 15.6 | 30.4 | 201.9 | 0.049 | 4.49 | 4.5 | 416.3 | 170.1 | 14.37 | 14.47
24.0853 | 3897 | 249.7 | 150.9 | 115.1 | 35.1 | 15.3 | 30.4 | 199.7 | 0.047 | 4.5 | 4.51 | 417.3 | 170.7 | 14.39 | 14.49
24.0936 | 3902 | 249.6 | 151 | 115.1 | 35.1 | 15.2 | 30.4 | 203.2 | 0.051 | 4.49 | 4.5 | 417.3 | 170.1 | 14.38 | 14.48
24.1019 | 3900 | 250.4 | 151 | 115.1 | 35.1 | 15.4 | 30.5 | 203.2 | 0.051 | 4.54 | 4.54 | 416.8 | 169.2 | 14.37 | 14.47
24.1103 | 3899 | 250.1 | 151.1 | 115.2 | 35.1 | 16.1 | 30.4 | 204.2 | 0.049 | 4.54 | 4.54 | 416.6 | 169.5 | 14.36 | 14.46
24.1186 | 3902 | 249.7 | 150.9 | 115.1 | 35.1 | 16.2 | 30.4 | 201.7 | 0.046 | 4.5 | 4.48 | 415.4 | 169.9 | 14.37 | 14.49
24.1269 | 3899 | 250.8 | 150.8 | 115.1 | 35.2 | 15.6 | 30.4 | 203.8 | 0.05 | 4.51 | 4.5 | 416.1 | 169.3 | 14.35 | 14.5
24.1353 | 3900 | 250.1 | 150.8 | 115 | 35.1 | 15.3 | 30.4 | 203.6 | 0.054 | 4.52 | 4.49 | 415.3 | 169.5 | 14.38 | 14.46
24.1436 | 3901 | 249.5 | 150.7 | 115.1 | 34.9 | 15.2 | 30.4 | 204.2 | 0.055 | 4.48 | 4.51 | 415.7 | 169.6 | 14.36 | 14.49
24.1519 | 3900 | 249.8 | 150.8 | 115.1 | 35 | 15.2 | 30.4 | 203.8 | 0.055 | 4.48 | 4.49 | 415.7 | 169.7 | 14.37 | 14.48
24.1603 | 3903 | 251.7 | 150.8 | 115 | 35.1 | 15.9 | 30.4 | 201 | 0.046 | 4.49 | 4.49 | 415.5 | 170.2 | 14.36 | 14.49
24.1686 | 3895 | 250.2 | 150.9 | 115.2 | 35.2 | 16 | 30.4 | 201.4 | 0.049 | 4.47 | 4.49 | 417.3 | 169.7 | 14.37 | 14.49
24.1769 | 3900 | 249.7 | 151 | 115.1 | 35.2 | 15.9 | 30.4 | 203.7 | 0.05 | 4.54 | 4.54 | 416.4 | 169 | 14.36 | 14.48
24.1853 | 3903 | 249.9 | 151 | 115.1 | 35.1 | 15.5 | 30.3 | 202.2 | 0.05 | 4.48 | 4.51 | 417.1 | 170.5 | 14.36 | 14.47
24.1936 | 3898 | 249.7 | 151 | 115.1 | 35.1 | 15.4 | 30.4 | 202.3 | 0.054 | 4.46 | 4.46 | 416.5 | 169.7 | 14.37 | 14.48
24.2019 | 3905 | 249.9 | 150.9 | 115.1 | 35 | 15.3 | 30.4 | 203.5 | 0.049 | 4.53 | 4.51 | 416.5 | 169.5 | 14.38 | 14.48
24.2103 | 3900 | 249.4 | 150.8 | 115.1 | 35.1 | 15.5 | 30.3 | 203.8 | 0.05 | 4.53 | 4.51 | 416.8 | 170.5 | 14.37 | 14.46
24.2186 | 3898 | 250 | 150.8 | 115.2 | 35.2 | 16 | 30.4 | 202 | 0.048 | 4.51 | 4.53 | 417 | 169.6 | 14.38 | 14.48
24.2269 | 3902 | 249.2 | 150.8 | 115.1 | 35.2 | 16.1 | 30.3 | 202.8 | 0.049 | 4.49 | 4.45 | 415.9 | 169.7 | 14.37 | 14.49
24.2353 | 3899 | 250.4 | 150.9 | 115.1 | 35.2 | 15.8 | 30.3 | 202.7 | 0.049 | 4.49 | 4.5 | 415.9 | 169.6 | 14.38 | 14.47
24.2436 | 3902 | 249.9 | 150.9 | 115.1 | 34.9 | 15.5 | 30.3 | 203.4 | 0.052 | 4.51 | 4.51 | 416.5 | 170.1 | 14.36 | 14.46
24.2519 | 3904 | 250.3 | 150.9 | 115.1 | 34.9 | 15.3 | 30.4 | 204.3 | 0.041 | 4.48 | 4.52 | 415.6 | 169.7 | 14.37 | 14.48
24.2603 | 3899 | 249.2 | 150.9 | 115 | 35.1 | 15.2 | 30.4 | 204.5 | 0.055 | 4.45 | 4.48 | 416.6 | 169.4 | 14.39 | 14.48
24.2686 | 3901 | 249.8 | 150.9 | 115.1 | 35.1 | 15.9 | 30.4 | 203.3 | 0.05 | 4.5 | 4.49 | 415.6 | 170.4 | 14.38 | 14.47
24.2769 | 3894 | 249.4 | 151 | 115.1 | 35.2 | 16.2 | 30.4 | 203.1 | 0.049 | 4.5 | 4.52 | 417.2 | 170.1 | 14.36 | 14.49
24.2853 | 3901 | 249.4 | 150.9 | 115 | 35.2 | 15.9 | 30.6 | 203.5 | 0.05 | 4.51 | 4.49 | 415.4 | 170.7 | 14.38 | 14.47
24.2936 | 3900 | 249.8 | 150.9 | 115.1 | 35 | 15.5 | 30.5 | 203.5 | 0.055 | 4.48 | 4.49 | 416.1 | 170.4 | 14.39 | 14.46
24.3019 | 3902 | 250.4 | 150.9 | 115.1 | 35 | 15.2 | 30.6 | 201.5 | 0.054 | 4.49 | 4.46 | 417.2 | 170.3 | 14.36 | 14.45
24.3103 | 3903 | 250.3 | 150.9 | 115.2 | 35 | 15.2 | 30.6 | 201.7 | 0.053 | 4.48 | 4.55 | 415.9 | 170.8 | 14.38 | 14.48
24.3186 | 3899 | 249.9 | 150.9 | 115.1 | 35.2 | 15.9 | 30.6 | 203.7 | 0.048 | 4.5 | 4.54 | 416 | 169.7 | 14.38 | 14.49
24.3269 | 3905 | 249.7 | 150.9 | 115 | 35.2 | 16.1 | 30.4 | 203.3 | 0.044 | 4.51 | 4.47 | 416.9 | 170 | 14.38 | 14.48
24.3353 | 3904 | 249.1 | 150.9 | 115.1 | 35.1 | 15.9 | 30.4 | 202.2 | 0.052 | 4.47 | 4.46 | 415.5 | 170.1 | 14.38 | 14.49
24.3436 | 3903 | 250.5 | 150.9 | 115.1 | 35.1 | 15.5 | 30.4 | 201.4 | 0.05 | 4.53 | 4.53 | 415.7 | 170.6 | 14.38 | 14.48
24.3519 | 3899 | 249.9 | 150.9 | 115.2 | 35 | 15.4 | 30.4 | 203.8 | 0.052 | 4.51 | 4.5 | 415.9 | 169.9 | 14.4 | 14.48
24.3603 | 3901 | 248.8 | 150.9 | 115.1 | 35 | 15.3 | 30.5 | 203.8 | 0.054 | 4.47 | 4.46 | 416.7 | 169.6 | 14.4 | 14.47
24.3686 | 3899 | 250.4 | 150.9 | 115.1 | 35.1 | 15.3 | 30.5 | 203.6 | 0.05 | 4.52 | 4.5 | 416.4 | 170.3 | 14.37 | 14.49
24.3769 | 3903 | 249.7 | 150.9 | 115.1 | 35 | 15.6 | 30.4 | 204.1 | 0.051 | 4.52 | 4.49 | 417.3 | 169.7 | 14.37 | 14.5
24.3853 | 3898 | 250.5 | 150.8 | 115.1 | 35.1 | 16.1 | 30.5 | 203.6 | 0.048 | 4.49 | 4.5 | 416.4 | 169.5 | 14.38 | 14.46
24.3936 | 3897 | 249.9 | 150.9 | 115.1 | 35.1 | 16.1 | 30.4 | 203.4 | 0.051 | 4.48 | 4.5 | 417.9 | 169.9 | 14.39 | 14.48
24.402 | 3899 | 250.1 | 151 | 115.1 | 35.2 | 15.6 | 30.5 | 202.1 | 0.051 | 4.52 | 4.46 | 416.8 | 170.1 | 14.38 | 14.49
24.4103 | 3899 | 250.1 | 151 | 115.1 | 35.1 | 15.4 | 30.3 | 203.4 | 0.053 | 4.48 | 4.51 | 416.6 | 169.8 | 14.37 | 14.49
24.4186 | 3903 | 249.4 | 151 | 115.1 | 34.9 | 15.2 | 30.4 | 203.2 | 0.054 | 4.49 | 4.49 | 416.8 | 170.1 | 14.35 | 14.5
24.427 | 3893 | 250 | 150.9 | 115.1 | 35.1 | 15.4 | 30.4 | 202 | 0.055 | 4.5 | 4.48 | 415.6 | 170 | 14.36 | 14.47
24.4353 | 3899 | 250.4 | 150.8 | 115.1 | 35.1 | 16.1 | 30.4 | 201.7 | 0.051 | 4.51 | 4.54 | 416.5 | 169.7 | 14.37 | 14.47
24.4436 | 3897 | 249.6 | 150.8 | 115.2 | 35.2 | 16.1 | 30.5 | 201.9 | 0.051 | 4.47 | 4.45 | 416.1 | 169.8 | 14.38 | 14.48
24.452 | 3900 | 250.4 | 150.8 | 115.1 | 35.2 | 15.7 | 30.6 | 201.8 | 0.05 | 4.5 | 4.52 | 415.9 | 170.1 | 14.39 | 14.5
24.4603 | 3899 | 250.5 | 151 | 115.2 | 35.1 | 15.4 | 30.5 | 204.8 | 0.051 | 4.5 | 4.5 | 416 | 170.3 | 14.38 | 14.47
24.4686 | 3898 | 249.6 | 150.9 | 115 | 34.9 | 15.4 | 30.4 | 201.9 | 0.055 | 4.5 | 4.5 | 417.6 | 169.9 | 14.39 | 14.48
24.477 | 3898 | 250.3 | 150.9 | 115.2 | 35 | 15.4 | 30.4 | 202 | 0.052 | 4.51 | 4.48 | 415.9 | 169.3 | 14.4 | 14.48
24.4853 | 3901 | 250.1 | 151 | 115.1 | 35.1 | 15.3 | 30.4 | 204 | 0.054 | 4.48 | 4.48 | 416.5 | 169.8 | 14.39 | 14.48
24.4936 | 3896 | 249.8 | 151 | 115.1 | 35.2 | 15.2 | 30.5 | 204.4 | 0.053 | 4.53 | 4.52 | 417.1 | 169.8 | 14.37 | 14.48
24.502 | 3899 | 250.3 | 150.9 | 115.1 | 35.1 | 15.8 | 30.4 | 203.3 | 0.046 | 4.52 | 4.53 | 416.1 | 169.6 | 14.37 | 14.49
24.5103 | 3900 | 250 | 151 | 115.1 | 35.2 | 16.1 | 30.5 | 204.3 | 0.044 | 4.5 | 4.5 | 416.9 | 170.2 | 14.36 | 14.48
24.5186 | 3903 | 249.9 | 150.8 | 115.1 | 35.2 | 16 | 30.4 | 203.2 | 0.048 | 4.49 | 4.51 | 417.1 | 169.8 | 14.38 | 14.48
24.527 | 3906 | 250.4 | 150.8 | 115.1 | 35.1 | 15.5 | 30.4 | 204 | 0.051 | 4.49 | 4.49 | 415.1 | 169.6 | 14.37 | 14.46
24.5353 | 3903 | 249.7 | 150.8 | 115.1 | 34.9 | 15.3 | 30.4 | 204.4 | 0.053 | 4.54 | 4.5 | 416.9 | 169.7 | 14.36 | 14.45
24.5436 | 3900 | 251.3 | 150.8 | 115.2 | 34.9 | 15.2 | 30.4 | 203.8 | 0.052 | 4.52 | 4.51 | 416.4 | 169.8 | 14.38 | 14.47
24.552 | 3900 | 250.2 | 150.9 | 115.1 | 35 | 15.7 | 30.4 | 202.5 | 0.047 | 4.53 | 4.54 | 415.4 | 169 | 14.38 | 14.46
24.5603 | 3902 | 249.5 | 151 | 115.1 | 35.3 | 16.1 | 30.4 | 203.2 | 0.049 | 4.5 | 4.47 | 416 | 169.6 | 14.37 | 14.47
24.5686 | 3903 | 249.1 | 151 | 115.1 | 35.3 | 16 | 30.4 | 203.2 | 0.046 | 4.46 | 4.5 | 415.8 | 169.7 | 14.39 | 14.47
24.577 | 3898 | 250.7 | 151 | 115.2 | 35.1 | 15.6 | 30.4 | 201.2 | 0.051 | 4.52 | 4.51 | 416.4 | 171 | 14.38 | 14.48
24.5853 | 3897 | 250.7 | 150.9 | 115.1 | 35.1 | 15.5 | 30.4 | 206.1 | 0.053 | 4.5 | 4.47 | 417.3 | 170.4 | 14.38 | 14.48
24.5936 | 3902 | 249.2 | 151 | 115.1 | 34.9 | 15.4 | 30.4 | 204.5 | 0.051 | 4.46 | 4.49 | 416.7 | 170.4 | 14.37 | 14.46
24.602 | 3902 | 249.5 | 150.9 | 115.1 | 35 | 15.3 | 30.4 | 204.9 | 0.051 | 4.53 | 4.54 | 417 | 169.8 | 14.39 | 14.5
24.6103 | 3901 | 250.1 | 150.9 | 115.1 | 35 | 15.3 | 30.4 | 203.8 | 0.051 | 4.47 | 4.48 | 417.2 | 170.7 | 14.36 | 14.47
24.6186 | 3900 | 249.2 | 150.8 | 115 | 35.2 | 16 | 30.4 | 202.5 | 0.05 | 4.52 | 4.53 | 416.3 | 170.6 | 14.38 | 14.46
24.627 | 3903 | 249.6 | 150.8 | 115.2 | 35.1 | 16.2 | 30.4 | 200.9 | 0.047 | 4.52 | 4.52 | 417 | 170.3 | 14.38 | 14.46
24.6353 | 3903 | 250.5 | 150.8 | 115.1 | 35.2 | 15.8 | 30.5 | 202.4 | 0.046 | 4.51 | 4.5 | 414.8 | 170.2 | 14.38 | 14.47
24.6436 | 3904 | 250.1 | 150.9 | 115.1 | 35 | 15.4 | 30.4 | 205 | 0.053 | 4.51 | 4.49 | 416.4 | 169.5 | 14.37 | 14.49
24.652 | 3899 | 249.6 | 151 | 115.1 | 35.1 | 15.3 | 30.4 | 202.8 | 0.053 | 4.48 | 4.49 | 416.3 | 170.1 | 14.36 | 14.47
24.6603 | 3896 | 249.9 | 151.1 | 115.2 | 35.1 | 15.2 | 30.5 | 202.5 | 0.054 | 4.51 | 4.51 | 416.1 | 170.1 | 14.38 | 14.49
24.6686 | 3897 | 249.8 | 151 | 115.1 | 35.1 | 15.9 | 30.4 | 202.3 | 0.048 | 4.49 | 4.46 | 416.6 | 170.6 | 14.38 | 14.49
24.677 | 3899 | 249.6 | 150.9 | 115.1 | 35.2 | 16.1 | 30.4 | 203.7 | 0.048 | 4.48 | 4.48 | 416.3 | 169.5 | 14.39 | 14.48
24.6853 | 3898 | 249.9 | 150.9 | 115.1 | 35.1 | 15.9 | 30.4 | 203.3 | 0.053 | 4.52 | 4.48 | 417.6 | 170.9 | 14.39 | 14.47
24.6936 | 3904 | 250.5 | 150.8 | 115.1 | 35 | 15.5 | 30.4 | 200.5 | 0.051 | 4.48 | 4.5 | 416.7 | 170.8 | 14.39 | 14.49
24.702 | 3900 | 250.4 | 150.8 | 115.2 | 34.9 | 15.3 | 30.4 | 203.8 | 0.055 | 4.48 | 4.49 | 417.7 | 170.1 | 14.37 | 14.47
24.7103 | 3898 | 251.4 | 150.8 | 115.1 | 35.1 | 15.2 | 30.4 | 202.1 | 0.05 | 4.51 | 4.5 | 417.6 | 170.6 | 14.37 | 14.49
24.7186 | 3898 | 249.8 | 150.8 | 115.1 | 35.2 | 15.7 | 30.4 | 203.6 | 0.049 | 4.49 | 4.47 | 416.2 | 170.3 | 14.37 | 14.49
24.727 | 3900 | 250.2 | 150.9 | 115.1 | 35.3 | 16.1 | 30.3 | 201.7 | 0.048 | 4.49 | 4.5 | 417.3 | 169.6 | 14.38 | 14.52
24.7353 | 3899 | 249.8 | 150.9 | 115.1 | 35.2 | 16 | 30.4 | 204 | 0.047 | 4.44 | 4.49 | 417 | 170 | 14.36 | 14.47
24.7436 | 3900 | 250.9 | 151 | 115.1 | 35.2 | 15.6 | 30.4 | 203.1 | 0.048 | 4.5 | 4.51 | 415.9 | 169.9 | 14.39 | 14.47
24.752 | 3897 | 248.8 | 150.9 | 115 | 34.9 | 15.4 | 30.3 | 203.6 | 0.056 | 4.49 | 4.5 | 416.1 | 170.4 | 14.38 | 14.48
24.7603 | 3901 | 250.8 | 151 | 115.1 | 34.9 | 15.2 | 30.4 | 204 | 0.054 | 4.51 | 4.48 | 416.2 | 169.9 | 14.38 | 14.47
24.7686 | 3900 | 249.4 | 150.8 | 115.1 | 34.9 | 15.5 | 30.4 | 204.2 | 0.052 | 4.46 | 4.5 | 413.9 | 170.1 | 14.38 | 14.45
24.777 | 3899 | 249.6 | 150.8 | 115 | 35.2 | 16.1 | 30.4 | 201.7 | 0.048 | 4.49 | 4.51 | 417.6 | 169.7 | 14.37 | 14.46
24.7853 | 3900 | 251.1 | 150.8 | 115.2 | 35.3 | 16.1 | 30.5 | 203.2 | 0.044 | 4.55 | 4.52 | 416.2 | 169.5 | 14.37 | 14.46
24.7936 | 3902 | 250.5 | 150.9 | 115 | 35.2 | 15.6 | 30.4 | 203.5 | 0.051 | 4.48 | 4.46 | 417.3 | 169.9 | 14.38 | 14.45
24.802 | 3896 | 250.3 | 150.9 | 115.2 | 35.1 | 15.3 | 30.4 | 201.9 | 0.054 | 4.52 | 4.51 | 417.8 | 169.9 | 14.37 | 14.49
24.8103 | 3899 | 249.6 | 150.9 | 115.1 | 34.9 | 15.2 | 30.5 | 200.9 | 0.049 | 4.52 | 4.49 | 416.7 | 171.1 | 14.36 | 14.48
24.8187 | 3900 | 249.6 | 151 | 115.1 | 35 | 15.6 | 30.5 | 203.1 | 0.051 | 4.47 | 4.49 | 418.2 | 170.4 | 14.37 | 14.48
24.827 | 3901 | 249.7 | 150.9 | 115.1 | 35.1 | 16.1 | 30.4 | 203.4 | 0.049 | 4.49 | 4.47 | 415.9 | 169.7 | 14.38 | 14.49
24.8353 | 3901 | 250.5 | 150.9 | 115.2 | 35.2 | 16.1 | 30.4 | 202.1 | 0.047 | 4.48 | 4.5 | 415.7 | 170.2 | 14.37 | 14.47
24.8437 | 3900 | 249.8 | 150.9 | 115.2 | 35.2 | 15.6 | 30.4 | 201 | 0.052 | 4.45 | 4.46 | 417.1 | 169.9 | 14.37 | 14.48
24.852 | 3901 | 250.3 | 151 | 115 | 35.1 | 15.4 | 30.4 | 204.8 | 0.054 | 4.47 | 4.51 | 416.5 | 170.3 | 14.37 | 14.47
24.8603 | 3900 | 249.3 | 150.9 | 115.2 | 35.1 | 15.2 | 30.4 | 205 | 0.051 | 4.5 | 4.55 | 416.1 | 169.3 | 14.38 | 14.5
24.8687 | 3901 | 248.9 | 150.9 | 115.1 | 35.1 | 15.3 | 30.6 | 202.5 | 0.05 | 4.54 | 4.51 | 415.7 | 170.2 | 14.38 | 14.5
24.877 | 3904 | 250.1 | 150.9 | 115.1 | 34.9 | 16 | 30.3 | 202.9 | 0.047 | 4.48 | 4.48 | 415.1 | 170.4 | 14.39 | 14.48
24.8853 | 3899 | 250.9 | 150.8 | 115 | 35.1 | 16.2 | 30.4 | 202.5 | 0.046 | 4.49 | 4.52 | 416.4 | 170.6 | 14.36 | 14.46
24.8937 | 3899 | 248.9 | 150.9 | 115.1 | 35.2 | 15.7 | 30.6 | 202.5 | 0.05 | 4.49 | 4.48 | 416.5 | 170.5 | 14.39 | 14.49
24.902 | 3899 | 250.3 | 150.9 | 115.1 | 35.1 | 15.4 | 30.4 | 201.8 | 0.051 | 4.47 | 4.52 | 417.6 | 170.1 | 14.37 | 14.47
24.9103 | 3903 | 249.9 | 150.9 | 115.1 | 34.9 | 15.3 | 30.5 | 203.7 | 0.051 | 4.49 | 4.49 | 417.1 | 170.9 | 14.36 | 14.48
24.9187 | 3899 | 249.8 | 151.1 | 115.2 | 35.1 | 15.3 | 30.5 | 205.1 | 0.054 | 4.49 | 4.5 | 417.5 | 169.7 | 14.36 | 14.47
24.927 | 3899 | 250.5 | 150.9 | 115 | 35 | 15.3 | 30.5 | 204.9 | 0.046 | 4.51 | 4.49 | 416.5 | 170.3 | 14.36 | 14.48
24.9353 | 3900 | 250.5 | 150.9 | 115.1 | 35.2 | 16 | 30.6 | 202.4 | 0.045 | 4.5 | 4.52 | 416.8 | 170.8 | 14.36 | 14.47
24.9437 | 3903 | 249.7 | 150.8 | 115.1 | 35.2 | 16.1 | 30.5 | 201.5 | 0.048 | 4.51 | 4.48 | 417.3 | 169.8 | 14.39 | 14.5
24.952 | 3898 | 250.5 | 150.9 | 115.2 | 35.2 | 15.8 | 30.5 | 204.7 | 0.05 | 4.5 | 4.53 | 416.5 | 169.3 | 14.37 | 14.47
24.9603 | 3900 | 250.2 | 150.8 | 115.1 | 35.1 | 15.5 | 30.4 | 203.9 | 0.051 | 4.47 | 4.47 | 416.7 | 169.7 | 14.38 | 14.48
24.9687 | 3899 | 249.4 | 150.8 | 115.1 | 34.9 | 15.3 | 30.4 | 203.1 | 0.053 | 4.55 | 4.5 | 415.8 | 169.4 | 14.39 | 14.48
24.977 | 3897 | 250.4 | 150.9 | 115.2 | 35 | 15.1 | 30.4 | 203.3 | 0.052 | 4.52 | 4.52 | 415.1 | 169.5 | 14.38 | 14.48
24.9853 | 3901 | 249.6 | 150.9 | 115.1 | 35.2 | 15.8 | 30.4 | 203.4 | 0.05 | 4.5 | 4.48 | 415.3 | 169.9 | 14.37 | 14.48
24.9937 | 3902 | 249.2 | 150.9 | 115 | 35.3 | 16.1 | 30.4 | 203.1 | 0.043 | 4.5 | 4.5 | 416.7 | 169.8 | 14.37 | 14.46
25.002 | 3900 | 250.6 | 150.9 | 115.2 | 35.2 | 16 | 30.5 | 203.6 | 0.044 | 4.49 | 4.48 | 414 | 169.7 | 14.37 | 14.46
25.0103 | 3904 | 249.6 | 150.9 | 115.1 | 35 | 15.5 | 30.4 | 200.6 | 0.051 | 4.53 | 4.53 | 417.3 | 169.7 | 14.37 | 14.46
25.0187 | 3899 | 249.8 | 150.9 | 115.1 | 34.9 | 15.3 | 30.4 | 202.5 | 0.05 | 4.44 | 4.48 | 417.4 | 170 | 14.38 | 14.47
25.027 | 3903 | 249.4 | 151 | 115.1 | 35.1 | 15.2 | 30.5 | 203.3 | 0.05 | 4.51 | 4.52 | 416.5 | 170.2 | 14.38 | 14.48
25.0353 | 3899 | 250.4 | 150.9 | 115.1 | 35 | 15.6 | 30.4 | 205.1 | 0.046 | 4.51 | 4.51 | 417.3 | 169.1 | 14.37 | 14.5
25.0437 | 3901 | 249.2 | 150.9 | 115.1 | 35.3 | 16.1 | 30.4 | 202.7 | 0.044 | 4.53 | 4.54 | 416.9 | 169.9 | 14.38 | 14.5
25.052 | 3900 | 250.5 | 151 | 115.2 | 35.3 | 16 | 30.4 | 205.1 | 0.046 | 4.5 | 4.49 | 417 | 170 | 14.37 | 14.47
25.0603 | 3895 | 251.1 | 150.9 | 115.2 | 35.2 | 15.6 | 30.4 | 204.2 | 0.047 | 4.49 | 4.47 | 416.6 | 169.3 | 14.38 | 14.47
25.0687 | 3902 | 250.4 | 150.8 | 115.1 | 35 | 15.2 | 30.4 | 203.4 | 0.048 | 4.52 | 4.51 | 417 | 170.3 | 14.36 | 14.48
25.077 | 3897 | 249.9 | 150.8 | 115.1 | 34.9 | 15.2 | 30.5 | 204.3 | 0.049 | 4.53 | 4.57 | 416.2 | 169.5 | 14.35 | 14.47
25.0853 | 3901 | 250.1 | 150.9 | 115.2 | 35.2 | 15.7 | 30.7 | 203.6 | 0.043 | 4.49 | 4.5 | 417.4 | 170.4 | 14.37 | 14.47
25.0937 | 3901 | 249.6 | 150.8 | 115.1 | 35.3 | 16.1 | 30.6 | 201.5 | 0.042 | 4.53 | 4.5 | 416.5 | 170.7 | 14.38 | 14.49
25.102 | 3899 | 249.9 | 150.8 | 115.1 | 35.2 | 15.9 | 30.6 | 204.3 | 0.049 | 4.49 | 4.49 | 416.5 | 170.5 | 14.38 | 14.48
25.1103 | 3896 | 251.3 | 150.9 | 115.1 | 35.1 | 15.5 | 30.6 | 204 | 0.054 | 4.52 | 4.52 | 417.2 | 169.7 | 14.36 | 14.48
25.1187 | 3897 | 250.5 | 150.9 | 115.1 | 35 | 15.3 | 30.6 | 204.2 | 0.054 | 4.45 | 4.49 | 416.6 | 170.2 | 14.36 | 14.47
25.127 | 3896 | 250 | 150.9 | 115.1 | 35 | 15.2 | 30.6 | 203.1 | 0.054 | 4.5 | 4.49 | 417 | 169.8 | 14.39 | 14.47
25.1353 | 3896 | 250 | 150.9 | 115.1 | 35.1 | 15.8 | 30.6 | 202.4 | 0.049 | 4.52 | 4.5 | 415.9 | 170.5 | 14.37 | 14.5
25.1437 | 3897 | 249.9 | 150.9 | 115 | 35.1 | 16.1 | 30.6 | 203.8 | 0.05 | 4.47 | 4.49 | 415.9 | 170.1 | 14.39 | 14.51
25.152 | 3899 | 249.9 | 150.9 | 115.2 | 35.2 | 15.9 | 30.6 | 203.8 | 0.046 | 4.52 | 4.52 | 416.1 | 170.4 | 14.37 | 14.49
25.1603 | 3899 | 250.1 | 150.8 | 115.1 | 35.1 | 15.5 | 30.6 | 204.5 | 0.053 | 4.47 | 4.48 | 415.7 | 169.9 | 14.39 | 14.47
25.1687 | 3900 | 249.3 | 150.9 | 115.1 | 35.1 | 15.3 | 30.6 | 203.1 | 0.058 | 4.47 | 4.5 | 417.3 | 170 | 14.38 | 14.47
25.177 | 3898 | 249.6 | 151 | 115.1 | 35 | 15.2 | 30.6 | 202.3 | 0.054 | 4.51 | 4.49 | 417.3 | 170.6 | 14.39 | 14.47
25.1853 | 3899 | 249.5 | 150.9 | 115.1 | 35 | 15.6 | 30.6 | 203.5 | 0.053 | 4.48 | 4.5 | 417.8 | 170.3 | 14.38 | 14.48
25.1937 | 3903 | 249.6 | 150.9 | 115.1 | 35.2 | 16.1 | 30.4 | 204.9 | 0.047 | 4.53 | 4.5 | 417.2 | 169.4 | 14.37 | 14.47
25.202 | 3900 | 249.8 | 150.9 | 115.1 | 35.3 | 16 | 30.5 | 203.6 | 0.049 | 4.46 | 4.47 | 417.9 | 169.7 | 14.37 | 14.48
25.2103 | 3901 | 249.7 | 150.9 | 115 | 35.2 | 15.5 | 30.5 | 204.1 | 0.052 | 4.49 | 4.49 | 417.1 | 169.9 | 14.37 | 14.48
25.2187 | 3897 | 250 | 150.8 | 115 | 35 | 15.3 | 30.6 | 203.1 | 0.054 | 4.51 | 4.5 | 417.9 | 170 | 14.37 | 14.49
25.227 | 3899 | 251.7 | 150.9 | 115.1 | 35 | 15.2 | 30.6 | 204.2 | 0.051 | 4.47 | 4.44 | 417.8 | 169.4 | 14.36 | 14.49
25.2354 | 3899 | 249.8 | 150.8 | 114.9 | 34.9 | 15.6 | 30.4 | 203.4 | 0.05 | 4.53 | 4.52 | 417.1 | 170.8 | 14.35 | 14.49
25.2437 | 3899 | 249.8 | 150.8 | 115.2 | 35.2 | 16 | 30.6 | 202.7 | 0.048 | 4.53 | 4.5 | 417.3 | 170.8 | 14.37 | 14.48
25.252 | 3904 | 249.7 | 150.9 | 115 | 35.2 | 16 | 30.6 | 204.3 | 0.046 | 4.52 | 4.51 | 416.7 | 170.8 | 14.38 | 14.48
25.2604 | 3900 | 249.9 | 150.9 | 115.2 | 35.2 | 15.6 | 30.7 | 202.2 | 0.053 | 4.49 | 4.47 | 417.4 | 169.8 | 14.37 | 14.48
25.2687 | 3901 | 250.5 | 150.9 | 115 | 35.1 | 15.3 | 30.7 | 203.5 | 0.049 | 4.46 | 4.51 | 416.7 | 170.5 | 14.38 | 14.5
25.277 | 3897 | 249.7 | 150.9 | 115.1 | 35.2 | 15.2 | 30.5 | 204.3 | 0.053 | 4.51 | 4.52 | 416.8 | 170.4 | 14.38 | 14.48
25.2854 | 3900 | 249.2 | 150.9 | 115.1 | 35.1 | 15.3 | 30.6 | 202.9 | 0.053 | 4.51 | 4.48 | 416.2 | 169.8 | 14.37 | 14.49
25.2937 | 3903 | 250.5 | 150.9 | 115.1 | 35.1 | 16 | 30.6 | 205.5 | 0.048 | 4.53 | 4.53 | 415.4 | 169.9 | 14.36 | 14.47
25.302 | 3900 | 250.2 | 150.9 | 115.1 | 35.1 | 16.1 | 30.6 | 203.7 | 0.046 | 4.5 | 4.5 | 416.2 | 169.3 | 14.38 | 14.5
25.3104 | 3901 | 250.6 | 150.9 | 115.1 | 35.1 | 15.7 | 30.7 | 203.1 | 0.047 | 4.5 | 4.5 | 415.8 | 170.1 | 14.38 | 14.48
25.3187 | 3901 | 248.9 | 150.9 | 115.1 | 35.1 | 15.4 | 30.7 | 201.8 | 0.049 | 4.48 | 4.5 | 415.1 | 170.4 | 14.38 | 14.51
25.327 | 3902 | 249.6 | 150.9 | 115.2 | 35 | 15.2 | 30.7 | 203.5 | 0.052 | 4.48 | 4.5 | 417.4 | 170 | 14.39 | 14.46
25.3354 | 3898 | 250.3 | 150.9 | 115.1 | 35.1 | 15.2 | 30.6 | 204.7 | 0.053 | 4.49 | 4.5 | 417.4 | 169.7 | 14.37 | 14.46
25.3437 | 3900 | 250.3 | 150.9 | 115.1 | 35.1 | 16 | 30.6 | 203.8 | 0.05 | 4.52 | 4.51 | 414.9 | 169.3 | 14.39 | 14.46
25.352 | 3901 | 250.2 | 150.9 | 115.2 | 35.2 | 16.1 | 30.6 | 204.8 | 0.046 | 4.48 | 4.48 | 417.3 | 169.9 | 14.35 | 14.48
25.3604 | 3902 | 249.6 | 150.9 | 115 | 35.2 | 15.7 | 30.6 | 202.9 | 0.051 | 4.5 | 4.51 | 416.4 | 169.9 | 14.37 | 14.47
25.3687 | 3904 | 249.4 | 150.9 | 115.1 | 35.1 | 15.4 | 30.6 | 204 | 0.051 | 4.51 | 4.52 | 415.8 | 169.3 | 14.39 | 14.48
25.377 | 3898 | 250 | 150.9 | 115.1 | 34.9 | 15.2 | 30.6 | 203.1 | 0.054 | 4.48 | 4.5 | 417.8 | 169.7 | 14.38 | 14.5
25.3854 | 3901 | 248.6 | 150.8 | 115 | 34.9 | 15.3 | 30.6 | 202.7 | 0.051 | 4.45 | 4.5 | 416.5 | 170.2 | 14.37 | 14.48
25.3937 | 3901 | 249.6 | 150.9 | 115.1 | 35.1 | 16 | 30.6 | 202.9 | 0.049 | 4.5 | 4.49 | 417.9 | 170.7 | 14.37 | 14.49
25.402 | 3897 | 250.2 | 150.9 | 115.1 | 35.2 | 16.1 | 30.6 | 202.8 | 0.051 | 4.52 | 4.51 | 417.2 | 169.4 | 14.39 | 14.46
25.4104 | 3898 | 249.7 | 150.9 | 115.1 | 35.2 | 15.7 | 30.6 | 203.9 | 0.05 | 4.51 | 4.47 | 416.5 | 169.7 | 14.38 | 14.48
25.4187 | 3903 | 249.1 | 150.9 | 115.1 | 35.1 | 15.4 | 30.6 | 201.3 | 0.049 | 4.44 | 4.45 | 416.9 | 169.2 | 14.39 | 14.47
25.427 | 3900 | 250.2 | 150.9 | 115.1 | 35 | 15.3 | 30.6 | 202.5 | 0.05 | 4.49 | 4.53 | 417.3 | 170.4 | 14.38 | 14.47
25.4354 | 3896 | 249.2 | 151 | 115.2 | 34.9 | 15.3 | 30.7 | 204.6 | 0.055 | 4.53 | 4.47 | 416.5 | 169.6 | 14.39 | 14.46
25.4437 | 3902 | 250 | 151 | 115.1 | 35.1 | 15.4 | 30.7 | 203.3 | 0.05 | 4.5 | 4.52 | 415.7 | 169.8 | 14.37 | 14.46
25.452 | 3902 | 250.2 | 150.9 | 115.1 | 35.1 | 16 | 30.7 | 204.1 | 0.05 | 4.49 | 4.52 | 416.9 | 170.5 | 14.37 | 14.48
25.4604 | 3900 | 249.2 | 150.9 | 115.1 | 35.2 | 16.1 | 30.7 | 203.5 | 0.045 | 4.53 | 4.52 | 416.7 | 170.3 | 14.38 | 14.5
25.4687 | 3904 | 249.3 | 150.8 | 115.1 | 35.1 | 15.8 | 30.6 | 202.7 | 0.049 | 4.51 | 4.52 | 416.6 | 170.4 | 14.36 | 14.45
25.477 | 3900 | 250 | 150.9 | 115.1 | 35.2 | 15.4 | 30.7 | 203.8 | 0.054 | 4.5 | 4.46 | 416.6 | 168.9 | 14.38 | 14.47
25.4854 | 3904 | 249.4 | 150.9 | 115 | 35.1 | 15.3 | 30.7 | 202.2 | 0.052 | 4.47 | 4.43 | 415.3 | 169.9 | 14.39 | 14.47
25.4937 | 3900 | 249.1 | 150.9 | 115.1 | 35.1 | 15.3 | 30.7 | 201.6 | 0.058 | 4.49 | 4.49 | 417.4 | 169.7 | 14.36 | 14.49
25.502 | 3900 | 250.6 | 150.9 | 115.1 | 34.9 | 15.4 | 30.6 | 202.3 | 0.054 | 4.54 | 4.56 | 416.7 | 169.8 | 14.37 | 14.5
25.5104 | 3898 | 249.8 | 150.8 | 115.1 | 35.1 | 16 | 30.6 | 201.7 | 0.051 | 4.49 | 4.53 | 416.8 | 170.8 | 14.37 | 14.5
25.5187 | 3900 | 249.6 | 150.9 | 115.1 | 35.1 | 16.1 | 30.6 | 203.4 | 0.051 | 4.52 | 4.51 | 416.6 | 170.5 | 14.37 | 14.46
25.527 | 3901 | 249.7 | 151 | 115 | 35.1 | 15.7 | 30.6 | 203.7 | 0.046 | 4.48 | 4.5 | 415.9 | 170.1 | 14.36 | 14.48
25.5354 | 3900 | 249.4 | 150.9 | 115.1 | 35.1 | 15.4 | 30.6 | 203.7 | 0.055 | 4.46 | 4.48 | 415.6 | 170.2 | 14.39 | 14.48
25.5437 | 3903 | 250.2 | 150.9 | 115.1 | 35.1 | 15.2 | 30.6 | 203.4 | 0.052 | 4.5 | 4.49 | 416.6 | 169.4 | 14.39 | 14.48
25.552 | 3901 | 250 | 150.9 | 115.1 | 35 | 15.3 | 30.6 | 202 | 0.045 | 4.47 | 4.48 | 415 | 170.3 | 14.35 | 14.46
25.5604 | 3899 | 248.3 | 150.9 | 115.1 | 35.2 | 16 | 30.6 | 202.6 | 0.051 | 4.5 | 4.53 | 416.8 | 169.9 | 14.37 | 14.47
25.5687 | 3898 | 250.5 | 150.8 | 115.1 | 35.1 | 16.1 | 30.6 | 203.6 | 0.048 | 4.53 | 4.5 | 417 | 169.5 | 14.38 | 14.49
25.577 | 3904 | 249.1 | 150.8 | 115.1 | 35.1 | 15.8 | 30.6 | 203.1 | 0.049 | 4.47 | 4.51 | 414.6 | 169.7 | 14.37 | 14.47
25.5854 | 3899 | 250.6 | 150.8 | 115.2 | 35.1 | 15.4 | 30.7 | 204.2 | 0.053 | 4.49 | 4.5 | 417.9 | 169.4 | 14.38 | 14.48
25.5937 | 3903 | 249 | 150.8 | 115 | 35.1 | 15.2 | 30.6 | 203 | 0.055 | 4.5 | 4.46 | 417.3 | 169.8 | 14.37 | 14.47
25.602 | 3902 | 249.3 | 150.9 | 115.1 | 35 | 15.2 | 30.6 | 203.1 | 0.053 | 4.46 | 4.48 | 416.1 | 170.4 | 14.37 | 14.47
25.6104 | 3901 | 250.8 | 151.1 | 115.1 | 35.1 | 15.9 | 30.6 | 203.3 | 0.051 | 4.54 | 4.55 | 417.7 | 169.4 | 14.36 | 14.5
25.6187 | 3906 | 249.5 | 151 | 115.1 | 35.2 | 16.1 | 30.6 | 201.8 | 0.051 | 4.51 | 4.5 | 417 | 170.3 | 14.35 | 14.48
25.627 | 3902 | 249.8 | 150.9 | 115.1 | 35.2 | 15.8 | 30.7 | 201.9 | 0.05 | 4.51 | 4.49 | 417.6 | 169.9 | 14.37 | 14.48
25.6354 | 3901 | 251 | 150.9 | 115.1 | 35.1 | 15.5 | 30.6 | 203.1 | 0.052 | 4.49 | 4.49 | 416 | 170.6 | 14.37 | 14.49
25.6437 | 3897 | 250.5 | 150.8 | 115.1 | 35.2 | 15.3 | 30.6 | 203.6 | 0.055 | 4.45 | 4.49 | 417.7 | 170.4 | 14.38 | 14.49
25.6521 | 3898 | 249.3 | 150.9 | 115.1 | 35.1 | 15.2 | 30.6 | 203.7 | 0.056 | 4.51 | 4.49 | 417.8 | 170 | 14.38 | 14.48
25.6604 | 3899 | 250 | 150.9 | 115.1 | 34.9 | 15.8 | 30.6 | 203.9 | 0.051 | 4.52 | 4.5 | 417.7 | 170.4 | 14.37 | 14.46
25.6687 | 3899 | 249.8 | 150.9 | 115.2 | 35.2 | 16.1 | 30.6 | 203.5 | 0.05 | 4.49 | 4.51 | 416.7 | 169.6 | 14.37 | 14.49
25.6771 | 3896 | 249.6 | 150.9 | 115.1 | 35.2 | 15.9 | 30.7 | 204.9 | 0.052 | 4.47 | 4.48 | 416.7 | 169.7 | 14.39 | 14.48
25.6854 | 3898 | 250.6 | 150.8 | 115.1 | 35 | 15.6 | 30.7 | 202.3 | 0.053 | 4.5 | 4.5 | 417.2 | 170.1 | 14.38 | 14.47
25.6937 | 3904 | 249.5 | 150.9 | 115.1 | 35 | 15.3 | 30.7 | 204.6 | 0.052 | 4.54 | 4.52 | 417.2 | 169.3 | 14.37 | 14.46
25.7021 | 3900 | 249.4 | 150.9 | 115 | 35 | 15.2 | 30.7 | 203.2 | 0.058 | 4.49 | 4.45 | 416 | 169.3 | 14.38 | 14.49
25.7104 | 3900 | 248.5 | 151.1 | 115.1 | 35.2 | 15.7 | 30.8 | 203.8 | 0.054 | 4.48 | 4.48 | 417 | 170.6 | 14.38 | 14.47
25.7187 | 3898 | 249.8 | 150.9 | 114.9 | 35.2 | 16.1 | 30.7 | 204.2 | 0.053 | 4.51 | 4.49 | 416 | 169.9 | 14.38 | 14.46
25.7271 | 3902 | 250.9 | 150.9 | 115.2 | 35.3 | 16 | 30.7 | 204 | 0.045 | 4.53 | 4.54 | 414.9 | 170 | 14.38 | 14.47
25.7354 | 3898 | 250.5 | 150.9 | 115 | 35.2 | 15.6 | 30.7 | 203.1 | 0.048 | 4.48 | 4.49 | 417.2 | 170.9 | 14.36 | 14.46
25.7437 | 3902 | 249.8 | 150.9 | 115.1 | 35.1 | 15.4 | 30.7 | 203.8 | 0.048 | 4.51 | 4.49 | 415.5 | 169.7 | 14.35 | 14.49
25.7521 | 3904 | 249.4 | 150.8 | 115 | 34.9 | 15.3 | 30.7 | 204.6 | 0.052 | 4.48 | 4.49 | 416.6 | 169 | 14.37 | 14.48
25.7604 | 3908 | 249.9 | 150.9 | 115.1 | 35 | 15.2 | 30.7 | 202.4 | 0.051 | 4.5 | 4.51 | 415.9 | 170.1 | 14.38 | 14.47
25.7687 | 3900 | 248.7 | 150.9 | 115.1 | 35.2 | 15.9 | 30.7 | 202.2 | 0.05 | 4.51 | 4.5 | 415.8 | 169.5 | 14.4 | 14.47
25.7771 | 3900 | 249.9 | 150.8 | 115 | 35.2 | 16.1 | 30.7 | 204.2 | 0.05 | 4.5 | 4.49 | 416.2 | 169.5 | 14.38 | 14.48
25.7854 | 3898 | 250.2 | 151 | 115.2 | 35.4 | 15.9 | 30.8 | 203 | 0.047 | 4.51 | 4.53 | 414.1 | 170.7 | 14.38 | 14.47
25.7937 | 3903 | 249.7 | 150.8 | 115.1 | 35.1 | 15.5 | 30.7 | 201.8 | 0.052 | 4.46 | 4.45 | 417.3 | 170 | 14.37 | 14.48
25.8021 | 3895 | 249.7 | 150.9 | 115.2 | 34.9 | 15.4 | 30.7 | 203.8 | 0.056 | 4.52 | 4.52 | 417.7 | 169.9 | 14.38 | 14.48
25.8104 | 3900 | 249.3 | 150.8 | 115 | 34.9 | 15.2 | 30.6 | 201.6 | 0.056 | 4.51 | 4.53 | 416.6 | 170 | 14.39 | 14.48
25.8187 | 3895 | 250.3 | 150.9 | 115.2 | 35.1 | 15.4 | 30.8 | 204.7 | 0.051 | 4.48 | 4.53 | 417.1 | 169.7 | 14.37 | 14.49
25.8271 | 3900 | 249.8 | 151 | 115.1 | 35.2 | 16.1 | 30.7 | 197.6 | 0.049 | 4.51 | 4.5 | 417.2 | 170.9 | 14.37 | 14.45
25.8354 | 3900 | 249.4 | 151.1 | 115.1 | 35.3 | 16.1 | 30.8 | 205 | 0.049 | 4.53 | 4.49 | 417.7 | 169.5 | 14.38 | 14.49
25.8437 | 3902 | 249.9 | 150.9 | 115 | 35.2 | 15.7 | 30.7 | 201.3 | 0.048 | 4.48 | 4.51 | 416.6 | 169.4 | 14.4 | 14.45
25.8521 | 3902 | 250.1 | 150.9 | 115.1 | 35.1 | 15.4 | 30.7 | 204.2 | 0.051 | 4.49 | 4.49 | 417.6 | 169.9 | 14.38 | 14.48
25.8604 | 3897 | 249.8 | 150.9 | 115.1 | 34.9 | 15.3 | 30.7 | 203.8 | 0.051 | 4.49 | 4.47 | 416.5 | 169.1 | 14.38 | 14.5
25.8687 | 3898 | 250.1 | 150.9 | 115.1 | 34.9 | 15.2 | 30.7 | 204.6 | 0.051 | 4.45 | 4.49 | 416.7 | 169.7 | 14.38 | 14.48
25.8771 | 3898 | 250.4 | 150.8 | 115.1 | 35.1 | 15.6 | 30.6 | 203 | 0.05 | 4.52 | 4.52 | 416.6 | 170.6 | 14.36 | 14.45
25.8854 | 3902 | 249.6 | 150.9 | 115.1 | 35.3 | 16.1 | 30.7 | 203.1 | 0.048 | 4.47 | 4.48 | 416 | 169.7 | 14.36 | 14.47
25.8937 | 3901 | 249.7 | 150.9 | 115.1 | 35.2 | 16 | 30.8 | 203.8 | 0.047 | 4.5 | 4.52 | 416.4 | 169.8 | 14.38 | 14.47
25.9021 | 3902 | 250.3 | 150.8 | 115.1 | 35.2 | 15.6 | 30.8 | 204.7 | 0.048 | 4.53 | 4.51 | 415.9 | 170.2 | 14.36 | 14.48
25.9104 | 3902 | 250.2 | 150.8 | 115.1 | 34.9 | 15.4 | 30.7 | 201.4 | 0.05 | 4.5 | 4.5 | 416.4 | 170 | 14.37 | 14.48
25.9187 | 3897 | 250.3 | 150.9 | 115.1 | 35.1 | 15.2 | 30.7 | 203.5 | 0.055 | 4.47 | 4.5 | 416.7 | 169.7 | 14.37 | 14.5
25.9271 | 3900 | 250.5 | 150.9 | 115.1 | 35.1 | 15.6 | 30.8 | 203.5 | 0.051 | 4.53 | 4.48 | 416.3 | 170.5 | 14.37 | 14.49
25.9354 | 3903 | 249.8 | 150.8 | 115.1 | 35.1 | 16.1 | 30.7 | 202.5 | 0.046 | 4.49 | 4.51 | 414.8 | 170 | 14.35 | 14.43
25.9437 | 3899 | 249.4 | 150.9 | 115.1 | 35.1 | 16.1 | 30.8 | 202.3 | 0.051 | 4.52 | 4.52 | 416.2 | 169.8 | 14.36 | 14.46
25.9521 | 3900 | 248.9 | 150.8 | 115.1 | 35.1 | 15.6 | 30.7 | 202.5 | 0.052 | 4.46 | 4.46 | 414.3 | 169.8 | 14.38 | 14.48
25.9604 | 3908 | 249.9 | 151 | 115.2 | 35.1 | 15.3 | 30.8 | 204.2 | 0.05 | 4.52 | 4.51 | 416 | 169.5 | 14.38 | 14.47
25.9687 | 3903 | 250.7 | 151 | 115.1 | 34.9 | 15.2 | 30.7 | 203.8 | 0.05 | 4.51 | 4.54 | 415.6 | 170.6 | 14.38 | 14.49
25.9771 | 3902 | 249.7 | 151 | 115.2 | 35 | 15.6 | 30.7 | 204.4 | 0.049 | 4.5 | 4.48 | 415.8 | 168.8 | 14.36 | 14.49
25.9854 | 3899 | 249.7 | 151 | 115.1 | 35.1 | 16.1 | 30.6 | 203.9 | 0.048 | 4.49 | 4.46 | 416.9 | 169.9 | 14.37 | 14.47
25.9937 | 3899 | 250.7 | 150.9 | 115.1 | 35.2 | 16 | 30.6 | 202.4 | 0.049 | 4.5 | 4.53 | 414.9 | 169.7 | 14.39 | 14.47
26.0021 | 3900 | 249.2 | 150.8 | 115.1 | 35.2 | 15.5 | 30.6 | 203.5 | 0.05 | 4.51 | 4.48 | 416.6 | 170.2 | 14.37 | 14.47
26.0104 | 3898 | 249.4 | 150.8 | 115.1 | 35.1 | 15.4 | 30.5 | 206.4 | 0.053 | 4.43 | 4.47 | 416.2 | 169.3 | 14.37 | 14.46
26.0187 | 3898 | 249.7 | 150.8 | 115.1 | 35.1 | 15.3 | 30.6 | 203.6 | 0.053 | 4.54 | 4.54 | 415.5 | 169.7 | 14.37 | 14.49
26.0271 | 3899 | 249.9 | 150.9 | 115.1 | 35 | 15.3 | 30.6 | 203.3 | 0.047 | 4.55 | 4.54 | 416.6 | 170.3 | 14.37 | 14.47
26.0354 | 3899 | 250.7 | 150.9 | 115 | 35 | 15.7 | 30.6 | 202.3 | 0.046 | 4.52 | 4.47 | 416.5 | 170.4 | 14.38 | 14.48
26.0437 | 3904 | 251.1 | 150.9 | 115.1 | 35.1 | 16.2 | 30.6 | 202.9 | 0.042 | 4.54 | 4.54 | 415.2 | 170 | 14.37 | 14.47
26.0521 | 3902 | 250.2 | 150.8 | 115.1 | 35.2 | 16 | 30.5 | 202.4 | 0.048 | 4.53 | 4.51 | 416.7 | 170.1 | 14.38 | 14.49
26.0604 | 3901 | 250.1 | 150.9 | 115.1 | 35.2 | 15.5 | 30.6 | 202.7 | 0.049 | 4.48 | 4.5 | 417.8 | 170 | 14.38 | 14.49
26.0688 | 3899 | 250 | 151 | 115.1 | 35.2 | 15.3 | 30.7 | 203.2 | 0.05 | 4.49 | 4.53 | 417.2 | 170.1 | 14.39 | 14.48
26.0771 | 3902 | 250 | 151 | 115.1 | 35 | 15.2 | 30.6 | 205.1 | 0.049 | 4.54 | 4.49 | 416.1 | 170.3 | 14.38 | 14.49
26.0854 | 3898 | 249.4 | 151 | 115.1 | 35 | 15.5 | 30.7 | 202 | 0.054 | 4.49 | 4.51 | 416.5 | 169.9 | 14.38 | 14.48
26.0938 | 3900 | 250.3 | 150.9 | 115.1 | 35.2 | 16.1 | 30.6 | 202 | 0.05 | 4.5 | 4.5 | 416 | 169.5 | 14.38 | 14.48
26.1021 | 3904 | 251.1 | 150.8 | 115.1 | 35.2 | 16.1 | 30.6 | 203.7 | 0.045 | 4.51 | 4.5 | 416.2 | 169.9 | 14.36 | 14.48
26.1104 | 3899 | 250 | 151 | 115.1 | 35.1 | 15.6 | 30.5 | 203.1 | 0.051 | 4.51 | 4.5 | 417.3 | 170.2 | 14.38 | 14.49
26.1188 | 3897 | 250.2 | 150.8 | 115.1 | 35.1 | 15.3 | 30.6 | 203 | 0.052 | 4.49 | 4.53 | 415.2 | 169.9 | 14.37 | 14.48
26.1271 | 3896 | 249.4 | 150.8 | 115.2 | 35.1 | 15.3 | 30.7 | 203.4 | 0.055 | 4.44 | 4.43 | 416.8 | 169.2 | 14.36 | 14.49
26.1354 | 3899 | 249.9 | 150.9 | 115.1 | 35 | 15.3 | 30.6 | 203.6 | 0.052 | 4.53 | 4.52 | 417.4 | 170.7 | 14.38 | 14.48
26.1438 | 3897 | 251.6 | 151.1 | 115.1 | 35.1 | 16 | 30.7 | 203.3 | 0.048 | 4.51 | 4.51 | 416.4 | 170 | 14.37 | 14.48
26.1521 | 3904 | 250.5 | 150.8 | 115.1 | 35.1 | 16.1 | 30.6 | 205.1 | 0.045 | 4.52 | 4.5 | 417 | 170.2 | 14.37 | 14.47
26.1604 | 3901 | 250.5 | 151 | 115.1 | 35.2 | 15.8 | 30.7 | 203.9 | 0.05 | 4.49 | 4.49 | 416.2 | 170.3 | 14.38 | 14.5
26.1688 | 3900 | 249.7 | 150.9 | 115.1 | 35.1 | 15.5 | 30.7 | 205.1 | 0.053 | 4.52 | 4.52 | 416.7 | 169.4 | 14.38 | 14.49
26.1771 | 3899 | 248.9 | 151.1 | 115.1 | 35.1 | 15.3 | 30.8 | 201.4 | 0.056 | 4.48 | 4.5 | 416.7 | 169.7 | 14.37 | 14.49
26.1854 | 3899 | 249.1 | 150.9 | 115.1 | 35 | 15.2 | 30.8 | 201.9 | 0.056 | 4.51 | 4.53 | 416.9 | 170.7 | 14.37 | 14.48
26.1938 | 3902 | 249.2 | 150.8 | 115.1 | 35.1 | 16 | 30.7 | 203.8 | 0.046 | 4.57 | 4.49 | 416.2 | 169.7 | 14.37 | 14.47
26.2021 | 3901 | 250.2 | 150.9 | 115.2 | 35.2 | 16.1 | 30.8 | 202.5 | 0.044 | 4.49 | 4.51 | 415.7 | 170.1 | 14.38 | 14.5
26.2104 | 3898 | 249.6 | 150.8 | 115.1 | 35.2 | 15.8 | 30.8 | 203.3 | 0.053 | 4.46 | 4.47 | 416.3 | 170.7 | 14.39 | 14.46
26.2188 | 3904 | 250.4 | 150.8 | 115.1 | 35.1 | 15.4 | 30.8 | 204.8 | 0.049 | 4.54 | 4.49 | 415.6 | 169.8 | 14.38 | 14.48
26.2271 | 3899 | 250.1 | 150.9 | 115.1 | 35 | 15.3 | 30.7 | 203.9 | 0.051 | 4.5 | 4.49 | 417.5 | 169.8 | 14.38 | 14.49
26.2354 | 3902 | 250.1 | 150.9 | 115.1 | 34.9 | 15.3 | 30.7 | 204.3 | 0.05 | 4.48 | 4.52 | 415.9 | 169.9 | 14.37 | 14.48
26.2438 | 3899 | 248.8 | 150.9 | 115.2 | 35.1 | 15.3 | 30.8 | 202.7 | 0.052 | 4.52 | 4.47 | 415 | 170.3 | 14.38 | 14.48
26.2521 | 3899 | 249.7 | 150.9 | 115 | 35.1 | 16 | 30.6 | 200.9 | 0.048 | 4.53 | 4.49 | 415.7 | 170.7 | 14.38 | 14.48
26.2604 | 3898 | 251 | 150.8 | 115.1 | 35.3 | 16.1 | 30.6 | 202.6 | 0.042 | 4.47 | 4.5 | 416.5 | 170 | 14.37 | 14.49
26.2688 | 3902 | 250.2 | 150.9 | 115.1 | 35.2 | 15.8 | 30.7 | 202.5 | 0.051 | 4.5 | 4.52 | 415.9 | 169.1 | 14.37 | 14.46
26.2771 | 3900 | 250 | 151 | 115.2 | 35.2 | 15.4 | 30.7 | 202.5 | 0.05 | 4.54 | 4.48 | 414.2 | 170 | 14.38 | 14.49
26.2854 | 3904 | 250.4 | 150.9 | 115 | 34.9 | 15.3 | 30.6 | 204.1 | 0.05 | 4.51 | 4.5 | 416.3 | 170.7 | 14.35 | 14.46
26.2938 | 3904 | 249.8 | 151 | 115 | 34.9 | 15.2 | 30.6 | 203.7 | 0.013 | 4.51 | 4.52 | 416.6 | 170.1 | 14.36 | 14.5
26.3021 | 3898 | 250.1 | 150.9 | 115.1 | 35.1 | 16 | 30.7 | 203.8 | 0.034 | 4.51 | 4.5 | 416.7 | 169.9 | 14.39 | 14.48
26.3104 | 3899 | 250.3 | 150.9 | 115.1 | 35.1 | 16.3 | 30.6 | 202.5 | 0.045 | 4.5 | 4.51 | 416.6 | 170 | 14.36 | 14.51
26.3188 | 3906 | 250.6 | 150.9 | 115 | 35.1 | 16 | 30.7 | 203.4 | 0.052 | 4.52 | 4.51 | 417.6 | 170.8 | 14.36 | 14.5
26.3271 | 3898 | 250.3 | 150.9 | 115.1 | 35.1 | 15.6 | 30.7 | 202.7 | 0.055 | 4.45 | 4.48 | 416.4 | 170.5 | 14.38 | 14.48
26.3354 | 3902 | 250.8 | 150.8 | 115.1 | 35.1 | 15.5 | 30.8 | 202.4 | 0.053 | 4.54 | 4.49 | 417.5 | 170.4 | 14.38 | 14.49
26.3438 | 3903 | 249.6 | 150.8 | 115.1 | 34.9 | 15.4 | 30.6 | 204.2 | 0.052 | 4.5 | 4.49 | 415.9 | 170.1 | 14.38 | 14.48
26.3521 | 3900 | 249.8 | 150.9 | 115.2 | 35.1 | 15.4 | 30.7 | 203.9 | 0.054 | 4.47 | 4.47 | 415.6 | 169.8 | 14.39 | 14.46
26.3604 | 3903 | 250.2 | 150.8 | 115 | 35.1 | 15.8 | 30.6 | 201.9 | 0.053 | 4.53 | 4.54 | 416.5 | 169.9 | 14.37 | 14.46
26.3688 | 3903 | 248.6 | 150.9 | 115.1 | 35.2 | 16.3 | 30.6 | 200.4 | 0.051 | 4.53 | 4.46 | 415.8 | 170.9 | 14.38 | 14.48
26.3771 | 3904 | 251.2 | 151 | 115.2 | 35.3 | 16.2 | 30.7 | 205.3 | 0.048 | 4.52 | 4.53 | 417.5 | 169.3 | 14.38 | 14.47
26.3854 | 3896 | 250.9 | 151 | 115.2 | 35.2 | 15.8 | 30.6 | 204.3 | 0.059 | 4.45 | 4.49 | 417.7 | 169 | 14.36 | 14.48
26.3938 | 3894 | 249.9 | 150.9 | 115.1 | 35.1 | 15.5 | 30.6 | 202.6 | 0.057 | 4.51 | 4.46 | 417 | 170.8 | 14.36 | 14.48
26.4021 | 3893 | 250.3 | 150.8 | 115 | 34.9 | 15.4 | 30.6 | 200.9 | 0.057 | 4.47 | 4.5 | 416.4 | 170.4 | 14.38 | 14.47
26.4104 | 3900 | 250.1 | 150.8 | 115.1 | 34.9 | 15.5 | 30.6 | 203.8 | 0.055 | 4.54 | 4.49 | 417 | 169.9 | 14.37 | 14.46
26.4188 | 3898 | 249.5 | 150.8 | 115 | 35 | 16.2 | 30.5 | 205 | -0.044 | 4.51 | 4.56 | 417 | 170.3 | 14.4 | 14.5
26.4271 | 3907 | 250.3 | 150.8 | 115.1 | 35.2 | 16.4 | 30.7 | 201.9 | 0.041 | 4.53 | 4.47 | 416.6 | 169.5 | 14.37 | 14.47
26.4354 | 3902 | 249.6 | 150.9 | 115.1 | 35.3 | 16.1 | 30.7 | 203.4 | 0.042 | 4.5 | 4.48 | 416.9 | 170.5 | 14.36 | 14.48
26.4438 | 3900 | 250.7 | 150.8 | 115.1 | 35.1 | 15.9 | 30.6 | 203.4 | 0.046 | 4.46 | 4.47 | 416.6 | 170.3 | 14.39 | 14.48
26.4521 | 3908 | 249.7 | 150.9 | 115.1 | 34.9 | 15.9 | 30.6 | 200.9 | 0.045 | 4.51 | 4.55 | 416.9 | 170 | 14.36 | 14.48
26.4604 | 3902 | 250.3 | 150.9 | 115.2 | 35.1 | 15.9 | 30.7 | 202.6 | 0.046 | 4.53 | 4.49 | 417.3 | 169.7 | 14.36 | 14.48
26.4688 | 3902 | 250 | 150.9 | 115.1 | 35 | 15.8 | 30.6 | 203.5 | 0.021 | 4.54 | 4.47 | 416.4 | 169.7 | 14.38 | 14.48
26.4771 | 3899 | 250.2 | 150.9 | 115.1 | 35.1 | 15.9 | 30.6 | 204.6 | -0.019 | 4.52 | 4.5 | 416.7 | 169.5 | 14.37 | 14.49
26.4855 | 3895 | 250.9 | 151 | 115.1 | 35.2 | 16 | 30.7 | 202.1 | 0.018 | 4.55 | 4.51 | 416.9 | 170.3 | 14.36 | 14.48
26.4938 | 3904 | 250.3 | 150.9 | 115.1 | 35.1 | 16.1 | 30.6 | 203.5 | 0.032 | 4.5 | 4.49 | 415.2 | 169.5 | 14.38 | 14.48
26.5021 | 3900 | 249.2 | 151 | 115.1 | 35.2 | 16.1 | 30.7 | 205.1 | 0.049 | 4.46 | 4.48 | 415.4 | 169.9 | 14.38 | 14.47
26.5105 | 3899 | 249.6 | 150.8 | 115.1 | 34.9 | 16 | 30.5 | 201.5 | 0.089 | 4.49 | 4.51 | 416.8 | 169.9 | 14.37 | 14.5
26.5188 | 3900 | 249.6 | 150.9 | 115.1 | 35.1 | 16.1 | 30.7 | 203.1 | 0.076 | 4.5 | 4.5 | 415.9 | 170.2 | 14.38 | 14.5
26.5271 | 3898 | 251 | 150.8 | 115.1 | 35 | 16 | 30.6 | 203.1 | 0.07 | 4.49 | 4.52 | 416.2 | 169.6 | 14.38 | 14.48
26.5355 | 3901 | 250.3 | 150.8 | 115.1 | 35.1 | 16 | 30.6 | 202.8 | 0.072 | 4.52 | 4.53 | 416.4 | 169.9 | 14.37 | 14.47
26.5438 | 3903 | 250.9 | 150.8 | 115.1 | 35.1 | 16 | 30.7 | 200 | 0.077 | 4.48 | 4.47 | 415.7 | 170.5 | 14.38 | 14.47
26.5521 | 3900 | 250.6 | 150.9 | 115.1 | 35.1 | 16.7 | 30.7 | 203.4 | 0.084 | 4.52 | 4.53 | 416 | 169.7 | 14.38 | 14.49
26.5605 | 3895 | 250.3 | 150.9 | 115.1 | 35.2 | 16.7 | 30.7 | 202.5 | 0.082 | 4.51 | 4.51 | 416.4 | 169.8 | 14.38 | 14.49
26.5688 | 3897 | 250.6 | 150.9 | 115.2 | 35.2 | 16.3 | 30.8 | 203.4 | 0.083 | 4.46 | 4.5 | 414.7 | 170.4 | 14.36 | 14.47
26.5771 | 3900 | 250.3 | 151 | 115.1 | 35 | 16 | 30.8 | 202.7 | 0.068 | 4.5 | 4.48 | 415.9 | 170.4 | 14.37 | 14.5
26.5855 | 3899 | 250.2 | 150.9 | 115.1 | 35.1 | 15.9 | 30.8 | 203 | 0.059 | 4.53 | 4.5 | 417.6 | 169.4 | 14.39 | 14.45
26.5938 | 3905 | 249.6 | 150.9 | 115.1 | 35 | 15.9 | 30.8 | 202.7 | 0.059 | 4.46 | 4.49 | 414.7 | 170 | 14.38 | 14.48
26.6021 | 3896 | 249.9 | 151 | 115.1 | 35.2 | 16.6 | 30.8 | 203.2 | 0.059 | 4.5 | 4.5 | 416.2 | 170.6 | 14.37 | 14.48
26.6105 | 3900 | 249.3 | 150.9 | 115.1 | 35.3 | 16.6 | 30.8 | 203.5 | 0.063 | 4.48 | 4.49 | 416.8 | 170.2 | 14.39 | 14.49
26.6188 | 3900 | 250.1 | 150.9 | 115.1 | 35.2 | 16.3 | 30.8 | 203.7 | 0.063 | 4.51 | 4.5 | 415 | 170.2 | 14.36 | 14.5
26.6271 | 3898 | 249.8 | 150.9 | 115.1 | 35.1 | 16 | 30.7 | 203.1 | 0.06 | 4.52 | 4.5 | 416.7 | 171.3 | 14.39 | 14.48
26.6355 | 3902 | 250.1 | 150.9 | 115.1 | 35.1 | 15.9 | 30.7 | 202 | 0.088 | 4.48 | 4.48 | 414.8 | 169.5 | 14.36 | 14.47
26.6438 | 3899 | 249 | 150.9 | 115.2 | 34.9 | 15.6 | 30.8 | 203.7 | 0.089 | 4.46 | 4.51 | 417.3 | 169.4 | 14.38 | 14.46
26.6521 | 3900 | 250.1 | 150.9 | 115.1 | 35.1 | 16 | 30.8 | 203.3 | 0.062 | 4.56 | 4.49 | 416.4 | 169.8 | 14.35 | 14.49
26.6605 | 3907 | 250 | 150.9 | 115.1 | 35.2 | 16.3 | 30.8 | 203.5 | 0.052 | 4.53 | 4.5 | 414.7 | 170.1 | 14.39 | 14.48
26.6688 | 3905 | 249.9 | 150.9 | 115.2 | 35.2 | 16.3 | 30.8 | 201.6 | 0.046 | 4.51 | 4.52 | 416.7 | 170.3 | 14.36 | 14.49
26.6771 | 3898 | 250.2 | 150.8 | 115.1 | 35.2 | 15.8 | 30.8 | 202.5 | 0.054 | 4.53 | 4.51 | 417.2 | 169.7 | 14.36 | 14.49
26.6855 | 3904 | 250.4 | 150.9 | 115.1 | 35.1 | 15.6 | 30.8 | 203.5 | 0.064 | 4.51 | 4.5 | 415.9 | 170.6 | 14.38 | 14.48
26.6938 | 3905 | 250.6 | 150.9 | 115.1 | 35.1 | 15.4 | 30.8 | 203.7 | 0.051 | 4.51 | 4.53 | 416.5 | 170 | 14.38 | 14.49
26.7021 | 3895 | 251.3 | 150.9 | 115.1 | 35 | 15.3 | 30.7 | 203.2 | 0.053 | 4.54 | 4.52 | 417.4 | 169.4 | 14.37 | 14.47
26.7105 | 3898 | 250.6 | 150.9 | 115.1 | 35 | 15.9 | 30.7 | 202.5 | 0.05 | 4.53 | 4.48 | 417.2 | 170 | 14.36 | 14.45
26.7188 | 3900 | 250.3 | 150.9 | 115.1 | 35.2 | 16.2 | 30.7 | 202.6 | 0.045 | 4.52 | 4.53 | 416.4 | 169.8 | 14.37 | 14.48
26.7271 | 3897 | 249.8 | 150.9 | 115.1 | 35.2 | 16 | 30.8 | 203.8 | 0.048 | 4.46 | 4.47 | 416.5 | 169.6 | 14.38 | 14.49
26.7355 | 3901 | 249.6 | 150.9 | 115.1 | 35.1 | 15.6 | 30.9 | 201.5 | 0.048 | 4.5 | 4.55 | 417.2 | 170.5 | 14.36 | 14.47
26.7438 | 3898 | 249.9 | 150.9 | 115.1 | 35 | 15.4 | 30.8 | 201.4 | 0.05 | 4.51 | 4.54 | 415.8 | 170.5 | 14.39 | 14.46
26.7521 | 3898 | 250.2 | 150.9 | 115.1 | 34.9 | 15.3 | 30.7 | 203.2 | 0.049 | 4.49 | 4.47 | 417 | 169.7 | 14.35 | 14.48
26.7605 | 3900 | 249.9 | 150.9 | 115.1 | 35.1 | 15.2 | 30.9 | 202.2 | 0.052 | 4.49 | 4.5 | 416.8 | 170.3 | 14.37 | 14.46
26.7688 | 3901 | 249.7 | 150.9 | 115.1 | 35.1 | 15.4 | 30.7 | 203 | 0.048 | 4.51 | 4.52 | 416.7 | 168.8 | 14.37 | 14.49
26.7771 | 3899 | 250.2 | 150.8 | 115.1 | 35.2 | 16 | 30.9 | 201.6 | 0.047 | 4.5 | 4.49 | 416.2 | 170.8 | 14.38 | 14.48
26.7855 | 3897 | 250.3 | 150.8 | 115 | 35.2 | 16 | 30.8 | 202.8 | 0.05 | 4.49 | 4.48 | 416.1 | 170.2 | 14.37 | 14.46
26.7938 | 3900 | 249.5 | 150.8 | 115.1 | 35.1 | 15.6 | 30.7 | 202.4 | 0.051 | 4.51 | 4.49 | 417.2 | 171.2 | 14.37 | 14.47
26.8021 | 3900 | 249.4 | 150.8 | 115.1 | 35.1 | 15.4 | 30.8 | 202.7 | 0.049 | 4.52 | 4.5 | 416.9 | 170.6 | 14.38 | 14.48
26.8105 | 3899 | 249.7 | 150.9 | 115.1 | 34.9 | 15.2 | 30.7 | 202.5 | 0.055 | 4.48 | 4.5 | 416.9 | 170.2 | 14.4 | 14.47
26.8188 | 3904 | 249.3 | 150.9 | 115.2 | 35.1 | 15.2 | 30.8 | 200.4 | 0.049 | 4.51 | 4.5 | 416.7 | 170.1 | 14.36 | 14.46
26.8271 | 3900 | 249.8 | 150.9 | 115.1 | 35.1 | 15.4 | 30.7 | 202.3 | 0.05 | 4.46 | 4.45 | 415.4 | 170.4 | 14.37 | 14.48
26.8355 | 3904 | 249.4 | 150.9 | 115.2 | 35.2 | 16 | 30.8 | 202.8 | 0.048 | 4.56 | 4.58 | 416.6 | 170.2 | 14.39 | 14.47
26.8438 | 3897 | 250 | 150.9 | 115.1 | 35.3 | 16 | 30.6 | 202.4 | 0.051 | 4.5 | 4.49 | 415.6 | 169.5 | 14.37 | 14.46
26.8521 | 3900 | 250.5 | 150.9 | 115.1 | 35.1 | 15.5 | 30.8 | 203.2 | 0.052 | 4.44 | 4.45 | 415 | 169.9 | 14.37 | 14.48
26.8605 | 3896 | 249.8 | 150.9 | 115.1 | 34.9 | 15.2 | 30.8 | 203.3 | 0.054 | 4.46 | 4.5 | 416.8 | 170.3 | 14.38 | 14.48
26.8688 | 3900 | 250.8 | 150.9 | 115.1 | 35.1 | 15.1 | 30.8 | 202.2 | 0.054 | 4.5 | 4.51 | 414.7 | 169.7 | 14.36 | 14.48
26.8771 | 3897 | 250.6 | 150.9 | 115.1 | 35.1 | 15.6 | 30.7 | 198.5 | 0.05 | 4.47 | 4.49 | 417.3 | 170.5 | 14.37 | 14.49
26.8855 | 3894 | 250.2 | 150.9 | 115.1 | 35.2 | 16.1 | 30.7 | 203.3 | 0.051 | 4.52 | 4.53 | 417 | 170.5 | 14.38 | 14.47
26.8938 | 3906 | 249.8 | 150.9 | 115.1 | 35.2 | 15.8 | 30.8 | 203.2 | 0.047 | 4.54 | 4.54 | 413.5 | 169.9 | 14.36 | 14.5
26.9022 | 3905 | 250 | 151.1 | 115.1 | 35.1 | 15.4 | 30.8 | 203.6 | 0.051 | 4.48 | 4.49 | 418.1 | 169.6 | 14.37 | 14.49
26.9105 | 3904 | 250 | 150.8 | 115 | 34.9 | 15.2 | 30.7 | 203.9 | 0.053 | 4.46 | 4.46 | 417.8 | 169.9 | 14.36 | 14.46
26.9188 | 3900 | 250.1 | 150.9 | 115.1 | 35 | 15.1 | 30.7 | 203.8 | 0.056 | 4.5 | 4.48 | 417.7 | 169.7 | 14.36 | 14.47
26.9272 | 3900 | 250.3 | 150.9 | 115.1 | 35.1 | 15.3 | 30.7 | 201.6 | 0.052 | 4.52 | 4.51 | 416.5 | 169.9 | 14.38 | 14.47
26.9355 | 3896 | 250.6 | 150.8 | 115.1 | 35.1 | 16 | 30.7 | 202.5 | 0.047 | 4.53 | 4.52 | 415.7 | 170.5 | 14.36 | 14.48
26.9438 | 3901 | 249.8 | 150.8 | 115.1 | 35.2 | 16 | 30.7 | 202.7 | 0.046 | 4.52 | 4.5 | 416.4 | 170.4 | 14.38 | 14.47
26.9522 | 3897 | 250.4 | 150.8 | 115 | 35.1 | 15.6 | 30.8 | 202.4 | 0.049 | 4.49 | 4.49 | 416.7 | 170.2 | 14.37 | 14.47
26.9605 | 3901 | 250.1 | 150.9 | 115.1 | 35.1 | 15.3 | 30.8 | 203.5 | 0.053 | 4.49 | 4.52 | 416.5 | 169.8 | 14.38 | 14.47
26.9688 | 3903 | 249.8 | 150.9 | 115.1 | 35.1 | 15.2 | 30.8 | 203.2 | 0.05 | 4.51 | 4.48 | 416.6 | 170.1 | 14.38 | 14.49
26.9772 | 3899 | 250.4 | 150.9 | 115.1 | 35.1 | 15.1 | 30.8 | 202.9 | 0.049 | 4.51 | 4.5 | 417.3 | 169.8 | 14.36 | 14.47
26.9855 | 3902 | 250 | 151 | 115.1 | 35.1 | 15.5 | 30.8 | 201.5 | 0.05 | 4.56 | 4.52 | 416.5 | 170.6 | 14.36 | 14.46
26.9938 | 3899 | 248.8 | 150.9 | 115.1 | 35.1 | 16 | 30.7 | 203.1 | 0.056 | 4.52 | 4.5 | 416.2 | 170.8 | 14.38 | 14.47
27.0022 | 3902 | 249.3 | 150.9 | 115.1 | 35.1 | 15.9 | 30.7 | 202.8 | 0.047 | 4.49 | 4.48 | 417.5 | 169.8 | 14.38 | 14.47
27.0105 | 3903 | 249.9 | 150.9 | 115.1 | 35.1 | 15.5 | 30.7 | 202.5 | 0.051 | 4.54 | 4.53 | 416.6 | 170.1 | 14.37 | 14.51
27.0188 | 3896 | 250.3 | 151 | 115.2 | 35.1 | 15.3 | 30.8 | 200.9 | 0.053 | 4.49 | 4.45 | 417 | 169.1 | 14.38 | 14.49
27.0272 | 3904 | 250.9 | 151 | 115.1 | 35.2 | 15.1 | 30.8 | 202.5 | 0.048 | 4.5 | 4.51 | 417 | 170.2 | 14.37 | 14.49
27.0355 | 3902 | 250 | 150.9 | 115.1 | 35.1 | 15.1 | 30.8 | 202.2 | 0.054 | 4.48 | 4.51 | 417 | 170.3 | 14.36 | 14.47
27.0438 | 3898 | 250.1 | 150.9 | 115.1 | 35.1 | 15.8 | 30.8 | 203.7 | 0.049 | 4.52 | 4.49 | 415.5 | 169.6 | 14.38 | 14.45
27.0522 | 3899 | 250.5 | 150.9 | 115.1 | 35.1 | 16 | 30.9 | 202.4 | 0.046 | 4.47 | 4.47 | 417.9 | 169.5 | 14.37 | 14.49
27.0605 | 3902 | 249.7 | 150.9 | 115.1 | 35.1 | 15.8 | 30.9 | 201.4 | 0.049 | 4.49 | 4.53 | 416.8 | 169.9 | 14.37 | 14.49
27.0688 | 3904 | 250.8 | 150.8 | 115.1 | 34.9 | 15.4 | 30.8 | 201.3 | 0.053 | 4.52 | 4.53 | 416.5 | 170.2 | 14.37 | 14.5
27.0772 | 3900 | 249.5 | 150.9 | 115.1 | 35.1 | 15.2 | 30.9 | 200.4 | 0.055 | 4.49 | 4.53 | 417.6 | 170.4 | 14.39 | 14.47
27.0855 | 3902 | 249.1 | 150.9 | 115.2 | 35.1 | 15.1 | 30.9 | 199.7 | 0.055 | 4.45 | 4.46 | 415.3 | 170 | 14.38 | 14.48
27.0938 | 3900 | 250.6 | 150.9 | 115.1 | 35.1 | 15.4 | 30.9 | 201 | 0.05 | 4.5 | 4.49 | 417.2 | 169.7 | 14.36 | 14.49
27.1022 | 3899 | 249.7 | 150.9 | 115.1 | 35.2 | 16 | 30.9 | 202.6 | 0.05 | 4.49 | 4.47 | 417.6 | 170 | 14.35 | 14.47
27.1105 | 3899 | 250.6 | 150.9 | 115 | 35.2 | 16 | 30.8 | 203.6 | 0.046 | 4.51 | 4.54 | 416.1 | 169.4 | 14.38 | 14.48
27.1188 | 3900 | 249.2 | 150.9 | 115.1 | 35.1 | 15.5 | 30.8 | 203.6 | 0.05 | 4.51 | 4.51 | 415.3 | 170.2 | 14.38 | 14.48
27.1272 | 3902 | 250.7 | 150.9 | 115.1 | 35 | 15.3 | 30.8 | 203 | 0.052 | 4.5 | 4.47 | 415.1 | 169.7 | 14.38 | 14.48
27.1355 | 3902 | 250.3 | 150.9 | 115.1 | 35 | 15.2 | 30.8 | 202.6 | 0.051 | 4.51 | 4.5 | 414.6 | 170.5 | 14.38 | 14.46
27.1438 | 3905 | 250.2 | 150.9 | 115.1 | 35.1 | 15.1 | 30.9 | 203.8 | 0.048 | 4.54 | 4.51 | 414.5 | 170 | 14.39 | 14.46
27.1522 | 3905 | 250.9 | 150.9 | 115.2 | 35.1 | 15.5 | 30.8 | 203.3 | 0.049 | 4.52 | 4.49 | 416 | 170.2 | 14.38 | 14.48
27.1605 | 3902 | 250 | 150.9 | 115.1 | 35.1 | 16 | 30.8 | 203.5 | 0.046 | 4.54 | 4.56 | 415 | 170.2 | 14.39 | 14.46
27.1688 | 3896 | 249.9 | 150.9 | 115.1 | 35.2 | 16 | 30.8 | 204.6 | 0.048 | 4.51 | 4.5 | 416 | 169.5 | 14.37 | 14.49
27.1772 | 3899 | 248.6 | 150.8 | 115 | 35.1 | 15.5 | 30.8 | 202.7 | 0.052 | 4.51 | 4.46 | 416.2 | 170 | 14.37 | 14.48
27.1855 | 3900 | 249.5 | 150.9 | 115.1 | 35.1 | 15.3 | 30.8 | 202.2 | 0.05 | 4.5 | 4.51 | 416.6 | 170.2 | 14.38 | 14.5
27.1938 | 3902 | 250.3 | 150.9 | 115.2 | 35 | 15.2 | 30.8 | 201.9 | 0.047 | 4.47 | 4.49 | 417.1 | 170 | 14.36 | 14.48
27.2022 | 3902 | 250.5 | 150.9 | 115.1 | 35 | 15.1 | 30.7 | 203.6 | 0.048 | 4.47 | 4.5 | 415 | 170.1 | 14.36 | 14.48
27.2105 | 3896 | 250.8 | 150.9 | 115.2 | 35.2 | 15.9 | 30.7 | 200.8 | 0.049 | 4.48 | 4.5 | 417.1 | 170.1 | 14.38 | 14.48
27.2188 | 3901 | 251.1 | 150.9 | 115.1 | 35.2 | 16 | 30.8 | 204.1 | 0.046 | 4.54 | 4.56 | 416.8 | 169.9 | 14.35 | 14.46
27.2272 | 3901 | 250.6 | 150.8 | 115.1 | 35.1 | 15.7 | 30.7 | 202.6 | 0.047 | 4.52 | 4.47 | 415.7 | 170.1 | 14.35 | 14.5
27.2355 | 3897 | 249.1 | 151 | 115.2 | 35.1 | 15.4 | 30.8 | 202.6 | 0.052 | 4.46 | 4.49 | 416.8 | 170.2 | 14.39 | 14.49
27.2438 | 3902 | 249.9 | 151.1 | 115.1 | 35 | 15.2 | 30.8 | 203 | 0.048 | 4.52 | 4.49 | 417.6 | 169.8 | 14.35 | 14.48
27.2522 | 3904 | 249.4 | 150.9 | 115.1 | 35 | 15.1 | 30.7 | 204.7 | 0.048 | 4.49 | 4.5 | 416.2 | 170.3 | 14.38 | 14.5
27.2605 | 3900 | 249.6 | 150.9 | 115.1 | 35.1 | 15.8 | 30.7 | 203.8 | 0.048 | 4.47 | 4.49 | 416.8 | 170.4 | 14.37 | 14.47
27.2688 | 3900 | 249.8 | 150.8 | 115.1 | 35.2 | 16 | 30.7 | 201.7 | 0.045 | 4.53 | 4.5 | 417.4 | 170.2 | 14.36 | 14.48
27.2772 | 3902 | 250 | 150.9 | 115.1 | 35.2 | 15.8 | 30.8 | 201.9 | 0.046 | 4.51 | 4.51 | 416.3 | 170 | 14.37 | 14.48
27.2855 | 3903 | 249 | 150.8 | 115.1 | 35.2 | 15.4 | 30.8 | 199.9 | 0.051 | 4.5 | 4.46 | 417.7 | 170.5 | 14.37 | 14.48
27.2938 | 3899 | 250.1 | 150.8 | 115.1 | 35 | 15.2 | 30.8 | 202.6 | 0.053 | 4.5 | 4.49 | 417 | 169.3 | 14.38 | 14.48
27.3022 | 3896 | 250.5 | 150.9 | 115.1 | 35 | 15.1 | 30.8 | 203.8 | 0.053 | 4.53 | 4.51 | 417.3 | 169.7 | 14.36 | 14.48
27.3105 | 3902 | 249.8 | 150.9 | 115.1 | 35 | 15.6 | 30.7 | 203.2 | 0.049 | 4.48 | 4.5 | 417 | 169.5 | 14.39 | 14.47
27.3189 | 3907 | 248.6 | 150.9 | 115.1 | 35.2 | 16 | 30.8 | 201.9 | 0.047 | 4.55 | 4.5 | 416.2 | 169.6 | 14.38 | 14.47
27.3272 | 3902 | 249.1 | 150.9 | 115 | 35.2 | 15.9 | 30.7 | 202.6 | 0.048 | 4.51 | 4.5 | 416.1 | 169.4 | 14.36 | 14.47
27.3355 | 3899 | 249.7 | 150.9 | 115.1 | 35.2 | 15.5 | 30.8 | 201.9 | 0.05 | 4.49 | 4.49 | 416.5 | 170.2 | 14.35 | 14.49
27.3439 | 3899 | 250.2 | 150.9 | 115.1 | 35.2 | 15.3 | 30.8 | 202.2 | 0.051 | 4.53 | 4.52 | 417.1 | 169.9 | 14.38 | 14.49
27.3522 | 3901 | 250.5 | 150.8 | 115.1 | 34.9 | 15.2 | 30.6 | 204 | 0.051 | 4.52 | 4.53 | 416.5 | 169.6 | 14.36 | 14.47
27.3605 | 3898 | 250.2 | 150.9 | 115.1 | 35.1 | 15.2 | 30.8 | 198.1 | 0.053 | 4.45 | 4.48 | 416.5 | 169.9 | 14.37 | 14.48
27.3689 | 3896 | 249.5 | 150.9 | 115.1 | 35.1 | 15.6 | 30.7 | 202.9 | 0.053 | 4.47 | 4.46 | 417.6 | 170.4 | 14.38 | 14.48
27.3772 | 3901 | 249.3 | 150.9 | 115 | 35.2 | 16 | 30.7 | 200.9 | 0.049 | 4.5 | 4.47 | 416.3 | 169.9 | 14.37 | 14.48
27.3855 | 3900 | 250.2 | 150.9 | 115.1 | 35.2 | 16 | 30.7 | 202 | 0.048 | 4.49 | 4.48 | 416.8 | 170.5 | 14.37 | 14.49
27.3939 | 3904 | 249.5 | 150.9 | 115.1 | 35.1 | 15.6 | 30.7 | 201.9 | 0.05 | 4.51 | 4.53 | 416.7 | 170.9 | 14.38 | 14.48
27.4022 | 3907 | 250 | 151 | 115.1 | 34.9 | 15.3 | 30.7 | 202.8 | 0.051 | 4.48 | 4.5 | 417.1 | 169.6 | 14.38 | 14.49
27.4105 | 3900 | 250.1 | 150.9 | 115.1 | 34.9 | 15.1 | 30.6 | 204 | 0.05 | 4.48 | 4.52 | 418.1 | 170.4 | 14.37 | 14.48
27.4189 | 3899 | 250.1 | 151.1 | 115.1 | 35.2 | 15.2 | 30.9 | 200.2 | 0.052 | 4.53 | 4.49 | 417.7 | 170.4 | 14.37 | 14.48
27.4272 | 3902 | 250.8 | 150.9 | 115 | 35.2 | 16 | 30.8 | 203.9 | 0.046 | 4.49 | 4.49 | 414.4 | 170.1 | 14.37 | 14.48
27.4355 | 3897 | 250 | 150.9 | 115.1 | 35.2 | 16 | 30.8 | 200.5 | 0.053 | 4.48 | 4.48 | 417.2 | 169.9 | 14.37 | 14.47
27.4439 | 3896 | 250.2 | 150.9 | 115.1 | 35.2 | 15.7 | 30.8 | 203 | 0.053 | 4.49 | 4.5 | 417.2 | 169.5 | 14.38 | 14.47
27.4522 | 3902 | 250 | 150.9 | 115.1 | 35.1 | 15.4 | 30.8 | 203 | 0.052 | 4.56 | 4.51 | 416.2 | 170.6 | 14.36 | 14.45
27.4605 | 3904 | 249.8 | 150.9 | 115.2 | 35.1 | 15.3 | 30.9 | 200.6 | 0.052 | 4.51 | 4.48 | 416.7 | 169.6 | 14.36 | 14.47
27.4689 | 3906 | 249.3 | 150.8 | 115.1 | 34.9 | 15.1 | 30.8 | 203.4 | 0.054 | 4.53 | 4.55 | 415.4 | 169.5 | 14.37 | 14.47
27.4772 | 3896 | 250 | 150.9 | 115.2 | 35 | 15.3 | 30.8 | 202.7 | 0.053 | 4.47 | 4.45 | 415.7 | 169.4 | 14.38 | 14.48
27.4855 | 3904 | 249.4 | 150.8 | 115.2 | 35.2 | 16 | 30.8 | 204.5 | 0.044 | 4.52 | 4.52 | 417.3 | 170.4 | 14.37 | 14.48
27.4939 | 3899 | 250.2 | 151 | 115.1 | 35.3 | 16 | 30.8 | 201.4 | 0.048 | 4.52 | 4.51 | 417.6 | 169.5 | 14.38 | 14.49
27.5022 | 3903 | 251.7 | 150.8 | 115.1 | 35.2 | 15.6 | 30.8 | 202.8 | 0.048 | 4.52 | 4.5 | 415.3 | 170.1 | 14.38 | 14.5
27.5105 | 3900 | 250.2 | 151 | 115.1 | 35.1 | 15.4 | 30.9 | 203.4 | 0.052 | 4.53 | 4.5 | 415.4 | 170.7 | 14.39 | 14.49
27.5189 | 3900 | 249.3 | 151 | 115.1 | 34.9 | 15.2 | 30.8 | 202.5 | 0.053 | 4.52 | 4.56 | 415.3 | 170.3 | 14.39 | 14.5
27.5272 | 3906 | 249.8 | 150.8 | 115 | 34.9 | 15.1 | 30.7 | 202.3 | 0.05 | 4.56 | 4.55 | 415.7 | 170.2 | 14.36 | 14.49
27.5355 | 3901 | 249.3 | 150.9 | 115.1 | 35.2 | 15.7 | 30.8 | 203.8 | 0.054 | 4.48 | 4.48 | 415.1 | 170.1 | 14.39 | 14.48
27.5439 | 3899 | 249.7 | 150.8 | 115.1 | 35.3 | 16 | 30.7 | 202.4 | 0.044 | 4.51 | 4.5 | 415.9 | 169.6 | 14.37 | 14.48
27.5522 | 3900 | 250.8 | 150.9 | 115.2 | 35.2 | 15.8 | 30.8 | 202.5 | 0.045 | 4.52 | 4.48 | 415.9 | 169.1 | 14.38 | 14.47
27.5605 | 3900 | 249.9 | 150.8 | 115.1 | 35.1 | 15.4 | 30.7 | 201.8 | 0.054 | 4.47 | 4.5 | 415.3 | 169.5 | 14.37 | 14.5
27.5689 | 3904 | 250.5 | 151 | 115.1 | 35.1 | 15.2 | 30.8 | 203 | 0.049 | 4.51 | 4.52 | 417.2 | 169.9 | 14.36 | 14.47
27.5772 | 3899 | 250.8 | 150.9 | 114.8 | 34.9 | 15.1 | 30.8 | 202.9 | 0.053 | 4.49 | 4.46 | 417.7 | 169.3 | 14.37 | 14.49
27.5855 | 3901 | 250.7 | 150.8 | 115.1 | 34.8 | 15.7 | 30.7 | 203.8 | 0.047 | 4.48 | 4.51 | 416 | 169.6 | 14.37 | 14.47
27.5939 | 3902 | 249.1 | 150.9 | 115 | 35.1 | 16.1 | 30.8 | 203.2 | 0.049 | 4.52 | 4.52 | 416.6 | 170.3 | 14.38 | 14.47
27.6022 | 3900 | 250.1 | 150.8 | 115.1 | 35 | 15.9 | 30.8 | 201.8 | 0.045 | 4.5 | 4.48 | 417.5 | 170.5 | 14.35 | 14.48
27.6105 | 3901 | 250.7 | 150.9 | 115.3 | 35.4 | 15.5 | 31 | 201.5 | 0.047 | 4.48 | 4.49 | 416.6 | 170.8 | 14.37 | 14.46
27.6189 | 3903 | 250.7 | 150.9 | 115.1 | 35.3 | 15.3 | 30.9 | 202.3 | 0.048 | 4.5 | 4.49 | 417.6 | 170.2 | 14.38 | 14.47
27.6272 | 3902 | 250 | 150.8 | 115.1 | 34.9 | 15.1 | 30.8 | 203.8 | 0.051 | 4.49 | 4.48 | 416.7 | 169.8 | 14.36 | 14.45
27.6355 | 3898 | 249.5 | 150.9 | 115.2 | 34.8 | 15.4 | 30.8 | 202.4 | 0.051 | 4.48 | 4.46 | 417.2 | 169.8 | 14.37 | 14.45
27.6439 | 3901 | 248.9 | 150.9 | 115.1 | 35.1 | 16 | 30.8 | 200.4 | 0.044 | 4.49 | 4.52 | 417.9 | 170.4 | 14.38 | 14.5
27.6522 | 3904 | 251 | 151 | 115.1 | 35.3 | 16.1 | 30.8 | 201.7 | 0.044 | 4.55 | 4.49 | 417.3 | 169.9 | 14.36 | 14.48
27.6605 | 3898 | 251 | 151 | 114.9 | 35.2 | 15.6 | 30.8 | 203.6 | 0.049 | 4.49 | 4.47 | 417.4 | 170.4 | 14.37 | 14.48
27.6689 | 3902 | 249.9 | 150.9 | 115.1 | 35.1 | 15.3 | 30.8 | 202.1 | 0.053 | 4.49 | 4.55 | 418.1 | 169.4 | 14.37 | 14.5
27.6772 | 3902 | 249.9 | 150.9 | 115.1 | 34.9 | 15.2 | 30.8 | 201.3 | 0.05 | 4.51 | 4.5 | 417.6 | 170.2 | 14.39 | 14.48
27.6855 | 3900 | 250 | 150.9 | 115.1 | 35 | 15.2 | 30.9 | 203.4 | 0.052 | 4.49 | 4.47 | 417.2 | 169.4 | 14.38 | 14.49
27.6939 | 3900 | 250.1 | 150.8 | 115.1 | 35.1 | 15.6 | 30.9 | 200.8 | 0.05 | 4.49 | 4.5 | 418.7 | 170.6 | 14.36 | 14.47
27.7022 | 3900 | 250 | 150.8 | 115.1 | 35.2 | 16 | 30.8 | 202.7 | 0.05 | 4.51 | 4.53 | 418.4 | 170.3 | 14.39 | 14.49
27.7105 | 3903 | 248.9 | 150.8 | 115.1 | 35.2 | 16 | 30.9 | 205.1 | 0.047 | 4.5 | 4.48 | 418.3 | 169.7 | 14.38 | 14.49
27.7189 | 3902 | 250.1 | 150.9 | 115.1 | 35.2 | 15.6 | 30.9 | 203.9 | 0.049 | 4.49 | 4.53 | 418.5 | 170.5 | 14.38 | 14.46
27.7272 | 3902 | 249.9 | 150.9 | 115.1 | 35 | 15.4 | 30.8 | 203.5 | 0.05 | 4.49 | 4.49 | 418.8 | 170.1 | 14.37 | 14.49
27.7356 | 3894 | 250.3 | 150.9 | 115.1 | 35 | 15.3 | 30.9 | 200.6 | 0.048 | 4.52 | 4.49 | 417.6 | 170 | 14.39 | 14.48
27.7439 | 3900 | 249.8 | 150.9 | 115.1 | 35 | 15.2 | 30.9 | 201.5 | 0.055 | 4.49 | 4.5 | 418.1 | 170.3 | 14.39 | 14.51
27.7522 | 3895 | 250.1 | 151.1 | 115.1 | 35.1 | 15.4 | 30.9 | 203.3 | 0.052 | 4.52 | 4.51 | 417.6 | 170.3 | 14.37 | 14.5
27.7606 | 3900 | 250.1 | 151 | 115.1 | 35.2 | 16 | 30.9 | 202.5 | 0.048 | 4.53 | 4.51 | 417.6 | 170.4 | 14.38 | 14.49
27.7689 | 3899 | 250.6 | 150.9 | 115.1 | 35.2 | 16 | 30.8 | 203.9 | 0.047 | 4.52 | 4.5 | 417.6 | 170.1 | 14.36 | 14.48
27.7772 | 3900 | 250.5 | 150.9 | 115.1 | 35.3 | 15.6 | 30.9 | 202.3 | 0.048 | 4.53 | 4.52 | 417.5 | 169.7 | 14.38 | 14.48
27.7856 | 3903 | 250 | 151 | 115.2 | 35.1 | 15.3 | 30.9 | 203.4 | 0.05 | 4.54 | 4.49 | 415.7 | 169.3 | 14.36 | 14.48
27.7939 | 3901 | 249.1 | 150.8 | 115.1 | 35 | 15.2 | 30.8 | 203 | 0.052 | 4.48 | 4.5 | 416.5 | 170.7 | 14.38 | 14.48
27.8022 | 3900 | 250.3 | 150.8 | 115.1 | 34.9 | 15.2 | 30.8 | 203.3 | 0.048 | 4.48 | 4.51 | 416.8 | 170.4 | 14.37 | 14.49
27.8106 | 3897 | 249.5 | 150.8 | 115.1 | 34.9 | 15.8 | 30.8 | 201.7 | 0.05 | 4.51 | 4.49 | 416.1 | 170.7 | 14.35 | 14.49
27.8189 | 3903 | 249.3 | 150.9 | 115.1 | 35.2 | 16.1 | 30.8 | 203.7 | 0.045 | 4.53 | 4.51 | 415.3 | 169.1 | 14.36 | 14.46
27.8272 | 3897 | 250.7 | 150.9 | 115.1 | 35.3 | 15.8 | 30.8 | 202.4 | 0.05 | 4.46 | 4.53 | 417.3 | 169.6 | 14.35 | 14.46
27.8356 | 3897 | 250 | 151.1 | 115.1 | 35.3 | 15.4 | 30.8 | 202.5 | 0.051 | 4.46 | 4.45 | 416 | 170.2 | 14.36 | 14.47
27.8439 | 3899 | 250.8 | 151 | 115.1 | 35.1 | 15.2 | 30.8 | 203.6 | 0.051 | 4.48 | 4.49 | 416.7 | 169.2 | 14.37 | 14.48
27.8522 | 3900 | 250.6 | 150.8 | 115.1 | 34.9 | 15.1 | 30.8 | 202.8 | 0.052 | 4.53 | 4.52 | 416.4 | 169.7 | 14.37 | 14.47
27.8606 | 3900 | 249.6 | 150.9 | 115.1 | 34.9 | 15.7 | 30.8 | 200.9 | 0.05 | 4.52 | 4.51 | 416.7 | 169.6 | 14.37 | 14.49
27.8689 | 3900 | 250.1 | 150.9 | 115.1 | 35.2 | 16.1 | 30.8 | 201.8 | 0.047 | 4.5 | 4.48 | 416.8 | 169.9 | 14.37 | 14.5
27.8772 | 3901 | 250.5 | 150.9 | 115.1 | 35.2 | 15.9 | 30.8 | 203.8 | 0.046 | 4.5 | 4.48 | 416.7 | 170 | 14.35 | 14.49
27.8856 | 3900 | 250.3 | 150.8 | 115.1 | 35.2 | 15.5 | 30.8 | 202 | 0.048 | 4.51 | 4.52 | 416.8 | 169.7 | 14.37 | 14.49
27.8939 | 3900 | 249.8 | 150.8 | 115.1 | 35.1 | 15.3 | 30.8 | 204.2 | 0.052 | 4.52 | 4.53 | 416.6 | 169.8 | 14.38 | 14.49
27.9022 | 3898 | 250.1 | 150.8 | 115.1 | 34.9 | 15.2 | 30.8 | 202.6 | 0.05 | 4.48 | 4.46 | 416.7 | 170.1 | 14.36 | 14.49
27.9106 | 3899 | 251.2 | 150.8 | 115.1 | 34.9 | 15.2 | 30.8 | 203.3 | 0.049 | 4.54 | 4.56 | 416.3 | 169.9 | 14.38 | 14.49
27.9189 | 3900 | 249.8 | 150.9 | 115.1 | 35.1 | 16 | 30.8 | 201.9 | 0.046 | 4.53 | 4.54 | 416.5 | 169.6 | 14.36 | 14.46
27.9272 | 3901 | 249.8 | 151 | 115.1 | 35.3 | 16 | 30.8 | 200.3 | 0.049 | 4.48 | 4.5 | 417 | 170.4 | 14.37 | 14.47
27.9356 | 3901 | 250.5 | 151 | 115.1 | 35.3 | 15.7 | 30.8 | 203.6 | 0.047 | 4.54 | 4.51 | 416.6 | 169.4 | 14.36 | 14.48
27.9439 | 3899 | 250.4 | 150.9 | 115.1 | 35.1 | 15.4 | 30.9 | 201.2 | 0.053 | 4.5 | 4.51 | 417.3 | 169.7 | 14.36 | 14.5
27.9522 | 3903 | 249.3 | 150.9 | 115.1 | 35.1 | 15.3 | 31 | 201.5 | 0.054 | 4.49 | 4.51 | 416.7 | 170.8 | 14.37 | 14.47
27.9606 | 3906 | 250.9 | 150.8 | 115.1 | 35 | 15.2 | 31 | 202.7 | 0.05 | 4.54 | 4.52 | 414.3 | 169.8 | 14.36 | 14.48
27.9689 | 3903 | 249.9 | 150.8 | 115.1 | 34.9 | 15.4 | 30.9 | 203.3 | 0.048 | 4.54 | 4.51 | 416.8 | 170.3 | 14.37 | 14.46
27.9772 | 3900 | 250 | 150.8 | 115.1 | 35.2 | 16 | 31 | 202.2 | 0.05 | 4.48 | 4.48 | 416.9 | 170.4 | 14.35 | 14.49
27.9856 | 3901 | 249.9 | 150.9 | 115.1 | 35.1 | 16.1 | 30.9 | 201.7 | 0.048 | 4.52 | 4.52 | 415.8 | 170.2 | 14.38 | 14.47
27.9939 | 3904 | 250.7 | 150.9 | 115.1 | 35.1 | 15.6 | 30.9 | 202.5 | 0.045 | 4.51 | 4.54 | 416.8 | 169.1 | 14.38 | 14.48
28.0022 | 3902 | 250.6 | 150.9 | 115.2 | 35.1 | 15.4 | 31 | 203.3 | 0.05 | 4.52 | 4.5 | 416.3 | 169.6 | 14.37 | 14.48
28.0106 | 3902 | 249.8 | 151 | 115.1 | 35.2 | 15.2 | 31 | 202.9 | 0.054 | 4.53 | 4.52 | 417.9 | 170.2 | 14.37 | 14.49
28.0189 | 3898 | 249.4 | 151.1 | 115.1 | 34.9 | 15.1 | 30.9 | 200.8 | 0.052 | 4.46 | 4.48 | 417.3 | 170.5 | 14.37 | 14.47
28.0272 | 3900 | 250.2 | 150.9 | 115.1 | 35 | 15.8 | 30.9 | 203.9 | 0.054 | 4.49 | 4.51 | 416.8 | 170.2 | 14.36 | 14.47
28.0356 | 3899 | 250.6 | 150.8 | 115 | 35.2 | 16.1 | 30.8 | 203.4 | 0.049 | 4.51 | 4.51 | 416.7 | 169.9 | 14.37 | 14.46
28.0439 | 3896 | 250.2 | 150.8 | 115.2 | 35.2 | 15.9 | 30.8 | 202.1 | 0.047 | 4.51 | 4.5 | 417 | 170.2 | 14.36 | 14.48
28.0522 | 3900 | 250.1 | 150.8 | 115.1 | 35.3 | 15.5 | 31 | 201.1 | 0.051 | 4.48 | 4.47 | 417.2 | 170 | 14.38 | 14.49
28.0606 | 3900 | 250.1 | 150.8 | 115.1 | 35.2 | 15.2 | 30.8 | 203.5 | 0.045 | 4.52 | 4.52 | 416.5 | 169.9 | 14.39 | 14.49
28.0689 | 3902 | 249.3 | 150.9 | 115.1 | 34.9 | 15.2 | 30.8 | 202.5 | 0.053 | 4.49 | 4.48 | 417 | 170.8 | 14.36 | 14.47
28.0772 | 3898 | 249.9 | 151.1 | 115.1 | 34.9 | 15.4 | 30.8 | 200.6 | 0.049 | 4.5 | 4.52 | 416.9 | 171 | 14.37 | 14.47
28.0856 | 3906 | 249.2 | 151.1 | 115.1 | 35.2 | 16 | 30.8 | 201.4 | 0.049 | 4.5 | 4.45 | 415.6 | 170.3 | 14.39 | 14.46
28.0939 | 3900 | 250.1 | 150.9 | 115.1 | 35.2 | 16 | 30.8 | 205.1 | 0.047 | 4.49 | 4.51 | 416.9 | 169.9 | 14.39 | 14.48
28.1022 | 3903 | 249.7 | 150.9 | 115.2 | 35.2 | 15.6 | 30.8 | 201.4 | 0.049 | 4.51 | 4.5 | 416.4 | 170 | 14.36 | 14.46
28.1106 | 3896 | 249.4 | 150.8 | 115.1 | 35.2 | 15.4 | 30.8 | 203.6 | 0.058 | 4.5 | 4.44 | 416.4 | 169.5 | 14.37 | 14.48
28.1189 | 3890 | 250.9 | 150.8 | 115.1 | 35.1 | 15.3 | 31 | 203.8 | 0.051 | 4.43 | 4.47 | 416.9 | 170.3 | 14.38 | 14.46
28.1272 | 3899 | 250.2 | 150.9 | 115.1 | 35 | 15.2 | 31 | 202.2 | 0.05 | 4.5 | 4.53 | 416.8 | 169.9 | 14.36 | 14.48
28.1356 | 3899 | 250.1 | 150.9 | 115.1 | 35 | 15.6 | 30.9 | 204.8 | 0.055 | 4.47 | 4.47 | 416.8 | 170.3 | 14.38 | 14.47
28.1439 | 3900 | 250.7 | 150.8 | 115.1 | 35.1 | 16.1 | 30.9 | 205.9 | 0.046 | 4.54 | 4.52 | 416.9 | 169.5 | 14.37 | 14.46
28.1523 | 3897 | 251.1 | 150.9 | 115.2 | 35.2 | 15.9 | 30.9 | 201.7 | 0.05 | 4.51 | 4.5 | 415.1 | 169.9 | 14.37 | 14.47
28.1606 | 3900 | 250.6 | 150.9 | 115.1 | 35.2 | 15.5 | 30.9 | 204.6 | 0.05 | 4.48 | 4.5 | 416.7 | 169.5 | 14.37 | 14.49
28.1689 | 3904 | 249.7 | 151 | 115.1 | 35.1 | 15.3 | 30.9 | 204 | 0.046 | 4.47 | 4.49 | 417.2 | 169.8 | 14.35 | 14.49
28.1773 | 3898 | 249.6 | 151 | 115.1 | 34.9 | 15.3 | 30.9 | 201.8 | 0.048 | 4.54 | 4.5 | 416.5 | 169.7 | 14.38 | 14.48
28.1856 | 3905 | 249.6 | 150.9 | 115.1 | 34.9 | 15.2 | 30.9 | 201.1 | 0.051 | 4.47 | 4.51 | 416.2 | 170.3 | 14.38 | 14.48
28.1939 | 3899 | 251.1 | 150.9 | 115.1 | 35.1 | 15.8 | 30.9 | 201.8 | 0.048 | 4.48 | 4.49 | 417.3 | 170.7 | 14.39 | 14.47
28.2023 | 3899 | 248.5 | 150.9 | 115.2 | 35.2 | 16 | 30.8 | 202.9 | 0.05 | 4.5 | 4.47 | 416.8 | 169.7 | 14.37 | 14.5
28.2106 | 3904 | 249.2 | 150.9 | 115.1 | 35.3 | 16 | 30.9 | 203.4 | 0.047 | 4.49 | 4.5 | 415.6 | 169.5 | 14.39 | 14.47
28.2189 | 3899 | 249.9 | 150.8 | 115.1 | 35.2 | 15.5 | 30.8 | 202.2 | 0.051 | 4.49 | 4.54 | 416.9 | 170.3 | 14.36 | 14.48
28.2273 | 3900 | 248.9 | 150.9 | 114.9 | 35.1 | 15.3 | 30.9 | 203.9 | 0.054 | 4.53 | 4.54 | 415.8 | 169.6 | 14.37 | 14.47
28.2356 | 3891 | 251.6 | 150.8 | 115.1 | 34.9 | 15.3 | 30.8 | 204.2 | 0.053 | 4.49 | 4.49 | 415.1 | 171 | 14.38 | 14.47
28.2439 | 3903 | 250 | 150.9 | 115.2 | 35 | 15.2 | 30.9 | 203.5 | 0.048 | 4.52 | 4.55 | 416.7 | 170.1 | 14.36 | 14.48
28.2523 | 3900 | 249.8 | 150.9 | 115.1 | 35.2 | 15.6 | 30.9 | 203 | 0.051 | 4.5 | 4.46 | 416.3 | 169.7 | 14.38 | 14.49
28.2606 | 3905 | 249.9 | 150.9 | 115.1 | 35.2 | 16.1 | 30.8 | 201.6 | 0.047 | 4.48 | 4.49 | 415.4 | 170.1 | 14.38 | 14.48
28.2689 | 3899 | 249.6 | 150.9 | 115.1 | 35.2 | 16 | 30.9 | 203.2 | 0.047 | 4.51 | 4.52 | 417.2 | 169.4 | 14.37 | 14.48
28.2773 | 3903 | 248.7 | 150.9 | 115.2 | 35.1 | 15.6 | 30.8 | 193.8 | 0.053 | 4.5 | 4.51 | 415.9 | 171.1 | 14.36 | 14.48
28.2856 | 3899 | 249.5 | 150.9 | 115.1 | 35.1 | 15.3 | 30.8 | 202.2 | 0.052 | 4.47 | 4.47 | 414.5 | 170 | 14.38 | 14.47
28.2939 | 3897 | 250.3 | 150.9 | 115.1 | 35.1 | 15.2 | 30.8 | 203.9 | 0.05 | 4.48 | 4.49 | 416.5 | 169.7 | 14.38 | 14.48
28.3023 | 3901 | 249.9 | 150.9 | 115.1 | 35 | 15.2 | 30.8 | 202.7 | 0.051 | 4.49 | 4.51 | 414.7 | 169.6 | 14.38 | 14.48
28.3106 | 3895 | 250.4 | 150.9 | 115.1 | 35.1 | 16 | 30.8 | 203.2 | 0.051 | 4.5 | 4.53 | 415.5 | 169.9 | 14.38 | 14.48
28.3189 | 3896 | 250 | 150.9 | 115.1 | 35.2 | 16.1 | 30.9 | 204 | 0.049 | 4.51 | 4.5 | 417.1 | 169.5 | 14.37 | 14.47
28.3273 | 3903 | 249.6 | 150.9 | 115.1 | 35.2 | 15.6 | 30.8 | 203.5 | 0.051 | 4.51 | 4.52 | 415.8 | 170.3 | 14.39 | 14.47
28.3356 | 3902 | 250.7 | 150.9 | 115.1 | 35.2 | 15.3 | 30.9 | 202.5 | 0.049 | 4.51 | 4.51 | 415.9 | 169.9 | 14.38 | 14.5
28.3439 | 3901 | 250.8 | 150.9 | 115.1 | 35 | 15.2 | 30.8 | 203.9 | 0.05 | 4.52 | 4.51 | 416.3 | 169.8 | 14.36 | 14.48
28.3523 | 3902 | 249.8 | 151 | 115.1 | 35 | 15.2 | 30.9 | 203.9 | 0.051 | 4.49 | 4.45 | 415.5 | 170 | 14.36 | 14.48
28.3606 | 3904 | 249.6 | 151 | 115.1 | 35.1 | 15.6 | 30.9 | 201.9 | 0.049 | 4.5 | 4.54 | 416.6 | 170.6 | 14.37 | 14.48
28.3689 | 3900 | 250.6 | 150.9 | 115.1 | 35.2 | 16.1 | 30.9 | 202.6 | 0.045 | 4.51 | 4.53 | 415.9 | 169.2 | 14.37 | 14.49
28.3773 | 3897 | 250.9 | 150.9 | 115.1 | 35.2 | 16 | 30.8 | 201.7 | 0.048 | 4.48 | 4.48 | 415.4 | 170.2 | 14.37 | 14.47
28.3856 | 3900 | 251 | 150.9 | 115.1 | 35.1 | 15.6 | 30.8 | 203.2 | 0.05 | 4.48 | 4.49 | 414.9 | 169.8 | 14.37 | 14.47
28.3939 | 3904 | 249.7 | 150.9 | 115.1 | 35.2 | 15.3 | 30.9 | 202.1 | 0.048 | 4.54 | 4.48 | 415.9 | 169.4 | 14.38 | 14.5
28.4023 | 3900 | 250.1 | 150.9 | 115 | 35.1 | 15.2 | 30.9 | 203.3 | 0.055 | 4.48 | 4.46 | 415.4 | 170.3 | 14.39 | 14.48
28.4106 | 3895 | 249.9 | 150.9 | 115.1 | 35 | 15.2 | 30.9 | 202.9 | 0.054 | 4.49 | 4.51 | 415.5 | 169.9 | 14.38 | 14.49
28.4189 | 3902 | 250.3 | 150.8 | 115.1 | 34.9 | 16 | 30.8 | 202.3 | 0.047 | 4.52 | 4.49 | 416.4 | 169.5 | 14.37 | 14.48
28.4273 | 3907 | 250.2 | 150.9 | 115.1 | 35.2 | 16 | 30.9 | 202.5 | 0.042 | 4.51 | 4.53 | 415.9 | 169.4 | 14.37 | 14.48
28.4356 | 3900 | 249.7 | 150.9 | 115.1 | 35.3 | 15.7 | 30.9 | 202.7 | 0.047 | 4.5 | 4.49 | 415.8 | 170 | 14.39 | 14.49
28.4439 | 3899 | 250 | 150.8 | 115.1 | 35.1 | 15.4 | 30.9 | 203.2 | 0.05 | 4.5 | 4.47 | 415.1 | 170.5 | 14.37 | 14.47
28.4523 | 3898 | 249.3 | 150.9 | 115.1 | 35 | 15.3 | 30.9 | 199.6 | 0.055 | 4.48 | 4.47 | 415 | 169.8 | 14.37 | 14.48
28.4606 | 3897 | 250.4 | 150.9 | 115.1 | 34.9 | 15.2 | 30.9 | 203.1 | 0.05 | 4.53 | 4.53 | 416.2 | 170.7 | 14.37 | 14.48
28.4689 | 3897 | 249.7 | 150.9 | 115.1 | 35 | 15.4 | 30.8 | 204.1 | 0.05 | 4.53 | 4.48 | 416.2 | 169.8 | 14.36 | 14.51
28.4773 | 3900 | 250.5 | 150.9 | 115.1 | 35.2 | 16.1 | 30.9 | 203.9 | 0.047 | 4.48 | 4.46 | 415.5 | 169.8 | 14.38 | 14.49
28.4856 | 3900 | 249.5 | 150.9 | 115.1 | 35.3 | 16.1 | 30.9 | 203.8 | 0.047 | 4.45 | 4.48 | 417.6 | 169.7 | 14.39 | 14.5
28.4939 | 3898 | 249.7 | 150.9 | 115.1 | 35.1 | 15.6 | 30.8 | 201.9 | 0.05 | 4.49 | 4.5 | 416.2 | 169.9 | 14.39 | 14.48
28.5023 | 3896 | 250 | 150.9 | 115.2 | 35.1 | 15.3 | 30.9 | 204 | 0.054 | 4.49 | 4.48 | 417.4 | 169.7 | 14.37 | 14.46
28.5106 | 3896 | 251.6 | 151 | 115.1 | 35.1 | 15.2 | 30.9 | 204.2 | 0.049 | 4.51 | 4.51 | 416.8 | 170.1 | 14.37 | 14.49
28.5189 | 3897 | 249.6 | 150.9 | 115.1 | 35 | 15.1 | 30.9 | 203.7 | 0.053 | 4.49 | 4.51 | 415 | 169.7 | 14.39 | 14.49
28.5273 | 3900 | 249.7 | 150.9 | 115.1 | 35.1 | 15.9 | 30.9 | 201 | 0.044 | 4.5 | 4.48 | 416.6 | 170.1 | 14.36 | 14.49
28.5356 | 3897 | 251.2 | 151 | 115.1 | 35.2 | 16.1 | 30.9 | 204.8 | 0.046 | 4.51 | 4.54 | 415.3 | 170.1 | 14.38 | 14.48
28.5439 | 3903 | 250.5 | 151 | 115.1 | 35.2 | 15.8 | 30.9 | 201.5 | 0.049 | 4.54 | 4.54 | 416.5 | 169.8 | 14.37 | 14.48
28.5523 | 3904 | 250.3 | 150.9 | 115.1 | 35.1 | 15.4 | 30.9 | 202.5 | 0.046 | 4.48 | 4.49 | 416.8 | 170.5 | 14.38 | 14.48
28.5606 | 3901 | 250.8 | 150.9 | 115.1 | 35.1 | 15.2 | 30.9 | 203.1 | 0.052 | 4.49 | 4.51 | 417.2 | 170.4 | 14.37 | 14.48
28.569 | 3898 | 250.5 | 150.9 | 115.1 | 34.9 | 15.2 | 30.9 | 202.4 | 0.055 | 4.51 | 4.51 | 416.2 | 169.5 | 14.36 | 14.47
28.5773 | 3896 | 250.4 | 150.9 | 115.1 | 35 | 15.6 | 30.9 | 203.2 | 0.049 | 4.5 | 4.48 | 418 | 169.7 | 14.37 | 14.46
28.5856 | 3898 | 249.4 | 150.9 | 115.2 | 35.2 | 16.1 | 30.9 | 202.4 | 0.05 | 4.48 | 4.51 | 415.3 | 170.1 | 14.37 | 14.49
28.594 | 3896 | 249.8 | 150.9 | 115.1 | 35.2 | 15.9 | 30.8 | 202.4 | 0.05 | 4.55 | 4.54 | 416.2 | 170.4 | 14.36 | 14.48
28.6023 | 3903 | 250.5 | 150.9 | 115.1 | 35.3 | 15.5 | 30.9 | 200.8 | 0.048 | 4.53 | 4.49 | 417.6 | 170.2 | 14.39 | 14.48
28.6106 | 3899 | 249.9 | 150.9 | 115.1 | 35.1 | 15.3 | 30.8 | 201.9 | 0.055 | 4.5 | 4.49 | 416.7 | 170 | 14.38 | 14.47
28.619 | 3900 | 250.7 | 150.9 | 115.1 | 35 | 15.2 | 30.9 | 202.9 | 0.052 | 4.49 | 4.48 | 416.8 | 170.6 | 14.38 | 14.49
28.6273 | 3900 | 249.6 | 151 | 115.1 | 35 | 15.2 | 30.9 | 199.4 | 0.055 | 4.47 | 4.5 | 415.9 | 170.2 | 14.37 | 14.46
28.6356 | 3900 | 249.8 | 151 | 115.2 | 35.1 | 16 | 31 | 202.1 | 0.047 | 4.54 | 4.51 | 417.4 | 170.3 | 14.37 | 14.5
28.644 | 3897 | 249.9 | 150.9 | 115 | 35.1 | 16.1 | 30.9 | 202.2 | 0.047 | 4.52 | 4.5 | 416.4 | 169.3 | 14.37 | 14.5
28.6523 | 3902 | 250.5 | 150.8 | 115.1 | 35.1 | 15.8 | 30.9 | 202 | 0.048 | 4.48 | 4.5 | 416.7 | 169.4 | 14.37 | 14.47
28.6606 | 3901 | 251.2 | 150.8 | 115.2 | 35.1 | 15.4 | 30.9 | 200.4 | 0.048 | 4.54 | 4.56 | 416 | 170.6 | 14.38 | 14.47
28.669 | 3902 | 250.6 | 150.8 | 115.1 | 35.1 | 15.3 | 30.9 | 202 | 0.052 | 4.49 | 4.46 | 416.2 | 169.8 | 14.37 | 14.49
28.6773 | 3905 | 249.8 | 150.8 | 114.9 | 35 | 15.2 | 30.9 | 201.5 | 0.05 | 4.51 | 4.53 | 416.3 | 169.8 | 14.37 | 14.49
28.6856 | 3900 | 249.8 | 150.9 | 115.1 | 35.1 | 15.7 | 30.9 | 203.4 | 0.05 | 4.54 | 4.5 | 416.9 | 169.8 | 14.38 | 14.5
28.694 | 3895 | 250.1 | 151 | 115 | 35.2 | 16.1 | 31 | 201.7 | 0.05 | 4.45 | 4.47 | 416.7 | 170.1 | 14.36 | 14.48
28.7023 | 3898 | 250.1 | 150.9 | 115.1 | 35.2 | 15.9 | 31 | 203.7 | 0.05 | 4.5 | 4.55 | 416.5 | 169.9 | 14.39 | 14.47
28.7106 | 3901 | 250.7 | 150.9 | 115.1 | 35.1 | 15.5 | 30.9 | 203.7 | 0.049 | 4.52 | 4.49 | 415.7 | 170.1 | 14.38 | 14.49
28.719 | 3900 | 251.6 | 151.1 | 115.1 | 35 | 15.3 | 31 | 201.8 | 0.049 | 4.54 | 4.5 | 416.4 | 170.5 | 14.37 | 14.48
28.7273 | 3904 | 249.8 | 150.8 | 115.1 | 34.9 | 15.2 | 30.8 | 203.3 | 0.051 | 4.49 | 4.53 | 417 | 170.2 | 14.36 | 14.49
28.7356 | 3904 | 249 | 150.9 | 115.1 | 35.1 | 15.5 | 30.9 | 205 | 0.049 | 4.52 | 4.5 | 416.2 | 169.6 | 14.37 | 14.47
28.744 | 3904 | 250 | 150.9 | 115.1 | 35.2 | 16.1 | 30.9 | 200.1 | 0.045 | 4.53 | 4.52 | 416.7 | 170 | 14.36 | 14.47
28.7523 | 3901 | 249.9 | 150.9 | 115.1 | 35.2 | 16 | 30.8 | 204.1 | 0.048 | 4.5 | 4.53 | 416.6 | 170 | 14.37 | 14.47
28.7606 | 3902 | 250.8 | 150.9 | 115.1 | 35.2 | 15.6 | 30.9 | 202.8 | 0.054 | 4.5 | 4.52 | 415.8 | 170.5 | 14.38 | 14.47
28.769 | 3903 | 250.2 | 150.8 | 115.1 | 34.9 | 15.3 | 30.8 | 202.4 | 0.058 | 4.54 | 4.51 | 415.8 | 170.2 | 14.37 | 14.49
28.7773 | 3903 | 250 | 150.9 | 115 | 34.9 | 15.2 | 30.9 | 200.4 | 0.057 | 4.51 | 4.53 | 415.4 | 170.1 | 14.39 | 14.46
28.7856 | 3899 | 249.7 | 150.9 | 115.1 | 34.9 | 15.3 | 30.8 | 204.2 | 0.049 | 4.46 | 4.49 | 416.2 | 170 | 14.37 | 14.46
28.794 | 3898 | 249.6 | 150.9 | 115.1 | 35.2 | 16 | 30.8 | 203.6 | 0.053 | 4.52 | 4.5 | 416.7 | 169.6 | 14.37 | 14.5
28.8023 | 3903 | 250.1 | 150.9 | 115.1 | 35.3 | 16.1 | 30.7 | 202.3 | 0.046 | 4.49 | 4.48 | 415.7 | 169 | 14.36 | 14.5
28.8106 | 3901 | 249.4 | 150.9 | 115 | 35.2 | 15.6 | 30.8 | 204.5 | 0.052 | 4.46 | 4.49 | 416.6 | 169.7 | 14.37 | 14.49
28.819 | 3902 | 250.5 | 151 | 115.1 | 35.1 | 15.4 | 30.8 | 203.5 | 0.05 | 4.51 | 4.51 | 414.8 | 169.7 | 14.37 | 14.47
28.8273 | 3904 | 249.4 | 150.9 | 115 | 34.9 | 15.2 | 30.7 | 203.2 | 0.054 | 4.47 | 4.49 | 416 | 170.7 | 14.38 | 14.47
28.8356 | 3904 | 249.8 | 150.9 | 115.1 | 34.9 | 15.2 | 30.8 | 202.5 | 0.049 | 4.53 | 4.53 | 415.6 | 169.7 | 14.37 | 14.48
28.844 | 3900 | 250.4 | 150.9 | 115.1 | 35.1 | 15.9 | 30.7 | 202.9 | 0.045 | 4.56 | 4.51 | 415.7 | 170 | 14.36 | 14.48
28.8523 | 3900 | 249.9 | 150.9 | 115.1 | 35.2 | 16.1 | 30.7 | 202.7 | 0.046 | 4.5 | 4.48 | 415.6 | 169.3 | 14.37 | 14.49
28.8606 | 3901 | 249.9 | 150.9 | 115.1 | 35.2 | 15.8 | 30.7 | 201.9 | 0.043 | 4.51 | 4.53 | 414.7 | 170.1 | 14.36 | 14.47
28.869 | 3904 | 250 | 150.9 | 115.1 | 35.1 | 15.4 | 30.7 | 201.7 | 0.047 | 4.5 | 4.48 | 415.6 | 169.9 | 14.37 | 14.48
28.8773 | 3903 | 250.2 | 150.9 | 115 | 35 | 15.2 | 30.7 | 203.3 | 0.048 | 4.49 | 4.46 | 415 | 170.7 | 14.37 | 14.48
28.8856 | 3898 | 250.7 | 150.9 | 115.1 | 34.9 | 15.2 | 30.7 | 202.9 | 0.05 | 4.5 | 4.5 | 416.5 | 170.4 | 14.37 | 14.49
28.894 | 3894 | 249.8 | 150.9 | 115.1 | 35.1 | 15.9 | 30.7 | 203.5 | 0.049 | 4.52 | 4.54 | 415.9 | 170.6 | 14.37 | 14.49
28.9023 | 3900 | 250 | 151 | 115.1 | 35.2 | 16.1 | 30.7 | 202.3 | 0.049 | 4.5 | 4.5 | 414.9 | 169.6 | 14.36 | 14.48
28.9106 | 3892 | 250.4 | 150.9 | 115.1 | 35.2 | 15.7 | 30.7 | 205.5 | 0.05 | 4.48 | 4.49 | 414.9 | 169.2 | 14.36 | 14.48
28.919 | 3902 | 250.7 | 150.9 | 115.1 | 35.2 | 15.5 | 30.8 | 203.2 | 0.051 | 4.54 | 4.53 | 415.6 | 170.2 | 14.38 | 14.48
28.9273 | 3900 | 248.8 | 150.9 | 115.1 | 35.1 | 15.3 | 30.7 | 204.2 | 0.054 | 4.52 | 4.52 | 414.2 | 169.3 | 14.38 | 14.48
28.9356 | 3897 | 249.9 | 150.8 | 115.1 | 34.8 | 15.2 | 30.6 | 202.4 | 0.058 | 4.49 | 4.49 | 415.7 | 170.1 | 14.37 | 14.51
28.944 | 3900 | 250.2 | 150.9 | 115.2 | 35 | 15.2 | 30.7 | 203.5 | 0.049 | 4.51 | 4.51 | 415.3 | 170.3 | 14.38 | 14.48
28.9523 | 3894 | 250.6 | 150.9 | 115 | 35.2 | 16 | 30.7 | 202 | 0.047 | 4.5 | 4.5 | 415.6 | 169.9 | 14.36 | 14.47
28.9606 | 3900 | 249.7 | 150.9 | 115.1 | 35.3 | 16.1 | 30.7 | 201.9 | 0.045 | 4.48 | 4.49 | 416 | 170.4 | 14.39 | 14.48
28.969 | 3904 | 250.1 | 150.9 | 115.1 | 35.3 | 15.7 | 30.7 | 201.8 | 0.049 | 4.54 | 4.51 | 414.6 | 170 | 14.37 | 14.48
28.9773 | 3900 | 250.1 | 150.9 | 115.1 | 35.1 | 15.4 | 30.7 | 202.6 | 0.047 | 4.51 | 4.5 | 414.9 | 169.7 | 14.36 | 14.47
28.9857 | 3897 | 250.3 | 150.9 | 115.1 | 34.9 | 15.3 | 30.7 | 202.4 | 0.049 | 4.49 | 4.48 | 415.1 | 170.1 | 14.36 | 14.47
28.994 | 3898 | 249.8 | 150.9 | 115.1 | 34.9 | 15.2 | 30.7 | 202 | 0.047 | 4.52 | 4.55 | 415.7 | 169.7 | 14.36 | 14.5
29.0023 | 3902 | 249.5 | 151 | 115.1 | 35.1 | 15.4 | 30.7 | 203.5 | 0.05 | 4.53 | 4.49 | 416.8 | 170.1 | 14.36 | 14.48
29.0107 | 3900 | 249.8 | 150.9 | 115.1 | 35.1 | 16.1 | 30.7 | 201.7 | 0.048 | 4.53 | 4.5 | 414.6 | 170.3 | 14.37 | 14.47
29.019 | 3902 | 250.5 | 151 | 115.1 | 35.3 | 16.1 | 30.7 | 201.9 | 0.049 | 4.52 | 4.53 | 414.7 | 170.5 | 14.37 | 14.46
29.0273 | 3902 | 250.3 | 150.9 | 115 | 35.1 | 15.6 | 30.7 | 203.7 | 0.051 | 4.51 | 4.53 | 415.6 | 169.8 | 14.36 | 14.48
29.0357 | 3903 | 249.8 | 151 | 115.2 | 35.1 | 15.4 | 30.8 | 203.4 | 0.057 | 4.48 | 4.48 | 415.2 | 170.2 | 14.38 | 14.49
29.044 | 3901 | 250.2 | 151 | 115.2 | 34.9 | 15.3 | 30.8 | 203.1 | 0.054 | 4.47 | 4.49 | 415.4 | 170.4 | 14.37 | 14.48
29.0523 | 3898 | 249.9 | 150.9 | 115.2 | 35 | 15.2 | 30.9 | 204.6 | 0.051 | 4.51 | 4.51 | 414.3 | 170.2 | 14.37 | 14.48
29.0607 | 3901 | 250.5 | 150.9 | 115.2 | 35.1 | 15.5 | 30.8 | 202.4 | 0.049 | 4.49 | 4.48 | 416.7 | 170.6 | 14.38 | 14.5
29.069 | 3904 | 249.6 | 150.9 | 115 | 35.2 | 16.1 | 30.9 | 203.8 | 0.05 | 4.5 | 4.51 | 416.3 | 169.7 | 14.37 | 14.48
29.0773 | 3900 | 250.7 | 150.9 | 115.1 | 35.3 | 16 | 30.8 | 202 | 0.051 | 4.53 | 4.55 | 415.1 | 169.7 | 14.36 | 14.49
29.0857 | 3897 | 249.6 | 150.8 | 115.1 | 35.2 | 15.6 | 30.9 | 204.3 | 0.05 | 4.48 | 4.45 | 415.8 | 170.6 | 14.38 | 14.5
29.094 | 3900 | 250.8 | 150.8 | 115.1 | 35.1 | 15.4 | 30.9 | 204.4 | 0.055 | 4.47 | 4.5 | 416.5 | 169.9 | 14.38 | 14.47
29.1023 | 3903 | 249.9 | 150.9 | 115.1 | 35 | 15.3 | 30.9 | 203.2 | 0.048 | 4.52 | 4.47 | 414.1 | 170.4 | 14.35 | 14.5
29.1107 | 3904 | 249.2 | 150.9 | 115.1 | 35 | 15.2 | 31 | 203.3 | 0.054 | 4.47 | 4.5 | 417.5 | 169.6 | 14.36 | 14.48
29.119 | 3894 | 251.3 | 150.9 | 115.1 | 35.1 | 15.9 | 31 | 203.8 | 0.049 | 4.51 | 4.51 | 417.6 | 169.5 | 14.36 | 14.48
29.1273 | 3904 | 249.8 | 150.9 | 115.2 | 35.2 | 16.1 | 31 | 203.6 | 0.042 | 4.52 | 4.48 | 415.5 | 171 | 14.36 | 14.5
29.1357 | 3897 | 249.6 | 150.9 | 115.1 | 35.2 | 15.8 | 30.9 | 201.2 | 0.049 | 4.47 | 4.5 | 416.6 | 170.2 | 14.38 | 14.5
29.144 | 3897 | 250.2 | 150.9 | 115.1 | 35.2 | 15.4 | 30.9 | 203.8 | 0.052 | 4.44 | 4.47 | 416.8 | 170.8 | 14.38 | 14.48
29.1523 | 3903 | 249.5 | 150.9 | 115.1 | 35 | 15.3 | 30.9 | 203.3 | 0.051 | 4.53 | 4.5 | 416.9 | 169.8 | 14.38 | 14.46
29.1607 | 3902 | 248.8 | 150.9 | 115.1 | 35.1 | 15.2 | 30.8 | 204 | 0.056 | 4.47 | 4.46 | 417.8 | 169.7 | 14.37 | 14.49
29.169 | 3899 | 250.4 | 150.9 | 115.1 | 35 | 15.7 | 30.8 | 204.8 | 0.05 | 4.49 | 4.51 | 416.4 | 169.5 | 14.38 | 14.48
29.1773 | 3904 | 250.8 | 150.9 | 115.2 | 35.1 | 16.1 | 30.9 | 203.5 | 0.042 | 4.53 | 4.51 | 414.6 | 170.4 | 14.36 | 14.5
29.1857 | 3901 | 249.3 | 150.9 | 115.1 | 35.2 | 16 | 31 | 205.3 | 0.051 | 4.52 | 4.49 | 417.2 | 169.5 | 14.37 | 14.47
29.194 | 3899 | 249.5 | 150.9 | 115.1 | 35.1 | 15.5 | 30.8 | 204 | 0.055 | 4.47 | 4.51 | 416.8 | 169.4 | 14.36 | 14.47
29.2023 | 3900 | 249.6 | 150.8 | 115.1 | 34.9 | 15.3 | 30.8 | 205.3 | 0.054 | 4.49 | 4.51 | 417 | 169.7 | 14.37 | 14.49
29.2107 | 3899 | 250.8 | 150.9 | 115.1 | 35.1 | 15.2 | 30.9 | 203.3 | 0.053 | 4.53 | 4.53 | 417.1 | 170 | 14.35 | 14.46
29.219 | 3905 | 250.3 | 150.8 | 115.1 | 35.1 | 15.4 | 30.8 | 204.5 | 0.047 | 4.52 | 4.51 | 417 | 170.3 | 14.37 | 14.48
29.2273 | 3900 | 249.7 | 150.9 | 115.1 | 35.3 | 16.1 | 30.9 | 203.1 | 0.048 | 4.52 | 4.51 | 415.4 | 169.8 | 14.37 | 14.49
29.2357 | 3900 | 249.9 | 150.8 | 115 | 35.2 | 16.1 | 30.8 | 203.3 | 0.046 | 4.5 | 4.51 | 417.2 | 170 | 14.37 | 14.48
29.244 | 3900 | 250.1 | 150.8 | 115.1 | 35.2 | 15.7 | 30.8 | 205 | 0.052 | 4.48 | 4.48 | 416.8 | 170 | 14.37 | 14.47
29.2523 | 3900 | 249.9 | 150.8 | 115 | 34.9 | 15.5 | 30.8 | 205.2 | 0.05 | 4.49 | 4.5 | 415.1 | 170.1 | 14.37 | 14.51
29.2607 | 3901 | 250.5 | 150.9 | 115.1 | 34.9 | 15.3 | 30.8 | 203.7 | 0.047 | 4.47 | 4.45 | 417.5 | 170 | 14.37 | 14.5
29.269 | 3901 | 250.8 | 151.1 | 115.1 | 35.1 | 15.2 | 30.8 | 202.6 | 0.05 | 4.49 | 4.51 | 416.7 | 170.7 | 14.37 | 14.5
29.2773 | 3902 | 251.4 | 151.1 | 115.1 | 35.1 | 15.5 | 30.8 | 202.9 | 0.044 | 4.56 | 4.55 | 415.7 | 170.1 | 14.37 | 14.47
29.2857 | 3902 | 249.7 | 150.9 | 115.1 | 35.2 | 16.1 | 30.8 | 202.7 | 0.045 | 4.54 | 4.49 | 416.7 | 170.1 | 14.36 | 14.49
29.294 | 3899 | 249.1 | 150.9 | 115.2 | 35.2 | 16.1 | 30.7 | 203.4 | 0.051 | 4.48 | 4.46 | 417 | 169.7 | 14.38 | 14.47
29.3023 | 3900 | 249.2 | 150.9 | 115.1 | 35.1 | 15.6 | 30.7 | 204.7 | 0.052 | 4.49 | 4.52 | 415.4 | 169.5 | 14.4 | 14.48
29.3107 | 3906 | 249.7 | 150.9 | 115 | 35.1 | 15.4 | 30.8 | 204.3 | 0.051 | 4.53 | 4.54 | 417.4 | 169.7 | 14.36 | 14.48
29.319 | 3902 | 249.5 | 150.9 | 115 | 34.9 | 15.3 | 30.8 | 205.3 | 0.052 | 4.48 | 4.46 | 417 | 170.6 | 14.39 | 14.46
29.3273 | 3903 | 250.4 | 150.8 | 115.1 | 34.9 | 15.2 | 30.7 | 203.6 | 0.052 | 4.5 | 4.53 | 414 | 169.3 | 14.37 | 14.47
29.3357 | 3902 | 250.4 | 150.9 | 115.2 | 35.1 | 15.8 | 30.8 | 203.2 | 0.046 | 4.52 | 4.5 | 417.6 | 169.8 | 14.38 | 14.47
29.344 | 3901 | 249.1 | 150.9 | 115.1 | 35.1 | 16.1 | 30.7 | 203.7 | 0.05 | 4.47 | 4.5 | 416.1 | 170.5 | 14.37 | 14.47
29.3523 | 3898 | 250.3 | 150.9 | 115 | 35.3 | 15.9 | 30.7 | 203 | 0.05 | 4.46 | 4.5 | 417.3 | 169.9 | 14.38 | 14.48
29.3607 | 3900 | 250.7 | 150.9 | 115.2 | 35.2 | 15.5 | 30.7 | 202.3 | 0.051 | 4.52 | 4.5 | 417.4 | 170 | 14.37 | 14.5
29.369 | 3904 | 249.5 | 150.9 | 115.1 | 35.1 | 15.3 | 30.7 | 204 | 0.045 | 4.51 | 4.47 | 417.2 | 169.4 | 14.38 | 14.49
29.3773 | 3904 | 250.2 | 150.9 | 115.1 | 34.9 | 15.2 | 30.7 | 203.2 | 0.045 | 4.49 | 4.5 | 415.9 | 169.8 | 14.37 | 14.5
29.3857 | 3900 | 250.6 | 150.8 | 115.1 | 35 | 15.5 | 30.7 | 203.4 | 0.045 | 4.51 | 4.49 | 417 | 170.4 | 14.37 | 14.48
29.394 | 3898 | 249.5 | 150.9 | 115.1 | 35.2 | 16.1 | 30.7 | 202.9 | 0.044 | 4.53 | 4.51 | 416.7 | 170.7 | 14.4 | 14.48
29.4024 | 3896 | 249.9 | 150.9 | 115.1 | 35.3 | 16.1 | 30.8 | 204.5 | 0.049 | 4.48 | 4.51 | 415.8 | 170.3 | 14.38 | 14.47
29.4107 | 3901 | 249.3 | 150.9 | 115.1 | 35.3 | 15.7 | 30.8 | 203.2 | 0.049 | 4.46 | 4.51 | 417.7 | 168.5 | 14.38 | 14.46
29.419 | 3899 | 250.2 | 150.9 | 115.2 | 35.2 | 15.5 | 30.8 | 203.8 | 0.052 | 4.51 | 4.49 | 416.2 | 170.1 | 14.39 | 14.51
29.4274 | 3901 | 249.5 | 150.9 | 115 | 34.9 | 15.3 | 30.8 | 204.3 | 0.056 | 4.51 | 4.5 | 417 | 169.9 | 14.35 | 14.47
29.4357 | 3899 | 249.8 | 150.9 | 115.1 | 34.9 | 15.2 | 30.8 | 202.5 | 0.053 | 4.45 | 4.48 | 417.8 | 169.7 | 14.37 | 14.5
29.444 | 3899 | 249.6 | 151 | 115.1 | 35.1 | 15.8 | 30.8 | 204.5 | 0.054 | 4.48 | 4.46 | 416.8 | 170.7 | 14.37 | 14.48
29.4524 | 3899 | 250.2 | 151.1 | 115.1 | 35.3 | 16.1 | 30.9 | 202.7 | 0.05 | 4.48 | 4.5 | 417 | 169.9 | 14.37 | 14.5
29.4607 | 3899 | 249.3 | 150.9 | 115.1 | 35.3 | 15.9 | 30.8 | 203.7 | 0.053 | 4.52 | 4.51 | 417.3 | 170.1 | 14.37 | 14.48
29.469 | 3902 | 250.2 | 150.8 | 115 | 35 | 15.5 | 30.8 | 202.5 | 0.053 | 4.52 | 4.51 | 417 | 169.3 | 14.38 | 14.49
29.4774 | 3899 | 248.9 | 150.8 | 115.1 | 34.9 | 15.4 | 30.8 | 205.3 | 0.06 | 4.45 | 4.47 | 416.5 | 171.1 | 14.38 | 14.48
29.4857 | 3901 | 250.4 | 150.9 | 115.1 | 35.1 | 15.2 | 30.9 | 204.9 | 0.057 | 4.51 | 4.51 | 417.5 | 169.8 | 14.36 | 14.49
29.494 | 3898 | 251.1 | 150.8 | 115.1 | 35.1 | 15.2 | 30.8 | 202.5 | 0.054 | 4.5 | 4.53 | 416.6 | 170.7 | 14.36 | 14.48
29.5024 | 3896 | 249.6 | 150.9 | 115.1 | 35.2 | 16 | 30.9 | 202.8 | 0.051 | 4.47 | 4.46 | 417.1 | 170 | 14.38 | 14.48
29.5107 | 3895 | 250.3 | 150.8 | 115.1 | 35.2 | 16.1 | 30.9 | 203.4 | 0.052 | 4.52 | 4.49 | 417.6 | 170.5 | 14.38 | 14.48
29.519 | 3899 | 250.3 | 150.9 | 115.1 | 35.2 | 15.8 | 30.8 | 203.4 | 0.051 | 4.49 | 4.5 | 416.6 | 170.2 | 14.38 | 14.48
29.5274 | 3900 | 248.8 | 151 | 115.1 | 35.1 | 15.4 | 30.9 | 204.2 | 0.054 | 4.52 | 4.51 | 417.3 | 169.9 | 14.37 | 14.48
29.5357 | 3902 | 250.3 | 151.1 | 115 | 35.1 | 15.3 | 31 | 205 | 0.052 | 4.52 | 4.48 | 417.2 | 170.1 | 14.37 | 14.48
29.544 | 3897 | 252.1 | 151.1 | 115.1 | 35 | 15.2 | 30.9 | 202.3 | 0.051 | 4.51 | 4.51 | 416.5 | 169.8 | 14.38 | 14.5
29.5524 | 3898 | 249.7 | 150.8 | 115.1 | 34.9 | 15.4 | 30.9 | 203.2 | 0.049 | 4.48 | 4.48 | 416.5 | 169.2 | 14.38 | 14.48
29.5607 | 3901 | 249.7 | 150.9 | 115.1 | 35.1 | 16.1 | 30.9 | 205.3 | 0.046 | 4.5 | 4.49 | 417.7 | 169.9 | 14.36 | 14.48
29.569 | 3899 | 250.3 | 150.8 | 115.1 | 35.2 | 16.1 | 31 | 205.9 | 0.049 | 4.49 | 4.5 | 416.5 | 170.2 | 14.38 | 14.5
29.5774 | 3905 | 250.1 | 150.9 | 115.1 | 35.3 | 15.6 | 31.1 | 203.5 | 0.046 | 4.55 | 4.53 | 416.3 | 170.3 | 14.38 | 14.48
29.5857 | 3901 | 249.8 | 150.9 | 115.1 | 35.1 | 15.4 | 31 | 202.6 | 0.049 | 4.49 | 4.51 | 416.4 | 169.5 | 14.38 | 14.48
29.594 | 3900 | 250.5 | 150.8 | 115.1 | 34.9 | 15.3 | 31 | 204.8 | 0.05 | 4.47 | 4.51 | 416.3 | 170.4 | 14.38 | 14.48
29.6024 | 3899 | 250.6 | 150.8 | 115.1 | 35.1 | 15.2 | 31.1 | 203.7 | 0.052 | 4.51 | 4.51 | 417.7 | 169.9 | 14.35 | 14.49
29.6107 | 3900 | 249.3 | 150.9 | 115.1 | 35.1 | 15.3 | 31.1 | 202.6 | 0.054 | 4.51 | 4.46 | 417.8 | 169.9 | 14.37 | 14.5
29.619 | 3899 | 251.1 | 150.9 | 115.1 | 35.1 | 16.1 | 30.9 | 203.8 | 0.046 | 4.49 | 4.52 | 418.2 | 169.2 | 14.38 | 14.48
29.6274 | 3901 | 249 | 150.9 | 115.1 | 35.2 | 16.1 | 30.9 | 203.9 | 0.051 | 4.54 | 4.53 | 417.4 | 170.4 | 14.39 | 14.48
29.6357 | 3900 | 250.2 | 150.9 | 115.1 | 35.2 | 15.6 | 30.9 | 204.3 | 0.049 | 4.5 | 4.51 | 417 | 170.1 | 14.36 | 14.48
29.644 | 3903 | 251.2 | 150.9 | 115.1 | 34.9 | 15.3 | 30.9 | 204.4 | 0.046 | 4.52 | 4.5 | 417 | 169.5 | 14.37 | 14.49
29.6524 | 3902 | 250.5 | 150.9 | 115.2 | 34.9 | 15.2 | 30.9 | 203.8 | 0.049 | 4.49 | 4.49 | 416.9 | 169.6 | 14.39 | 14.46
29.6607 | 3900 | 250 | 151.1 | 115.1 | 35.1 | 15.2 | 30.9 | 202 | 0.047 | 4.54 | 4.5 | 417.1 | 169.7 | 14.36 | 14.5
29.669 | 3903 | 249.9 | 150.9 | 115.1 | 35.2 | 15.9 | 30.9 | 204.1 | 0.042 | 4.47 | 4.52 | 415.5 | 169.6 | 14.36 | 14.46
29.6774 | 3902 | 250.4 | 151.1 | 115.1 | 35.3 | 16.1 | 31 | 200.4 | 0.042 | 4.53 | 4.55 | 418.6 | 170.3 | 14.36 | 14.47
29.6857 | 3902 | 249.7 | 150.9 | 115.1 | 35.2 | 15.8 | 30.9 | 205.5 | 0.051 | 4.52 | 4.5 | 416.8 | 169.8 | 14.37 | 14.47
29.694 | 3900 | 250.1 | 150.9 | 115.2 | 35.1 | 15.4 | 30.9 | 202.8 | 0.051 | 4.44 | 4.5 | 417.6 | 170 | 14.37 | 14.48
29.7024 | 3899 | 250.4 | 150.9 | 115.1 | 34.9 | 15.2 | 30.9 | 204.2 | 0.052 | 4.53 | 4.5 | 417 | 169.7 | 14.38 | 14.48
29.7107 | 3904 | 250.2 | 150.9 | 115 | 34.9 | 15.1 | 30.9 | 204.3 | 0.052 | 4.5 | 4.45 | 417.5 | 170.6 | 14.37 | 14.48
29.719 | 3900 | 249.9 | 150.9 | 115.1 | 35.1 | 15.9 | 30.9 | 205.7 | 0.048 | 4.49 | 4.5 | 416.3 | 168.9 | 14.37 | 14.47
29.7274 | 3901 | 250.6 | 150.9 | 115.1 | 35.3 | 16.1 | 30.9 | 203.8 | 0.048 | 4.53 | 4.54 | 417 | 170 | 14.38 | 14.47
29.7357 | 3904 | 249.4 | 150.9 | 115.2 | 35.3 | 15.7 | 31 | 205.6 | 0.05 | 4.51 | 4.51 | 415.2 | 169.8 | 14.36 | 14.49
29.744 | 3898 | 250.3 | 150.9 | 115.1 | 35.2 | 15.4 | 30.9 | 204.6 | 0.052 | 4.49 | 4.48 | 416.3 | 170.1 | 14.38 | 14.5
29.7524 | 3897 | 249.1 | 150.9 | 115.1 | 35 | 15.3 | 30.9 | 203.3 | 0.057 | 4.49 | 4.45 | 418.4 | 170.7 | 14.37 | 14.49
29.7607 | 3900 | 249.3 | 150.9 | 115.1 | 34.9 | 15.2 | 30.9 | 204.1 | 0.052 | 4.5 | 4.47 | 415.7 | 169.2 | 14.36 | 14.49
29.769 | 3905 | 249.8 | 150.9 | 115 | 35 | 15.5 | 30.9 | 204.4 | 0.049 | 4.47 | 4.5 | 417.1 | 169.7 | 14.37 | 14.47
29.7774 | 3902 | 249.7 | 151 | 115.1 | 35.2 | 16.1 | 31.1 | 203.6 | 0.046 | 4.5 | 4.53 | 416.5 | 170.2 | 14.38 | 14.47
29.7857 | 3904 | 249.7 | 150.9 | 115.1 | 35.2 | 16.1 | 31 | 202.5 | 0.046 | 4.56 | 4.5 | 416.6 | 170.8 | 14.39 | 14.47
29.794 | 3901 | 250.2 | 150.9 | 115.1 | 35.1 | 15.6 | 31.1 | 204.3 | 0.047 | 4.48 | 4.51 | 416.5 | 169.5 | 14.36 | 14.47
29.8024 | 3899 | 249.1 | 150.9 | 115.1 | 35 | 15.3 | 31 | 201.9 | 0.052 | 4.49 | 4.49 | 416.6 | 169.8 | 14.38 | 14.47
29.8107 | 3898 | 249.8 | 150.8 | 115.1 | 34.9 | 15.2 | 31 | 203.2 | 0.053 | 4.53 | 4.5 | 416.3 | 170.1 | 14.36 | 14.49
29.8191 | 3904 | 251 | 150.9 | 115.1 | 35.1 | 15.3 | 31.1 | 204 | 0.047 | 4.5 | 4.5 | 414.9 | 169.9 | 14.36 | 14.48
29.8274 | 3899 | 250.6 | 151.1 | 115.1 | 35.2 | 16 | 30.9 | 203.3 | 0.046 | 4.48 | 4.55 | 415.9 | 170.6 | 14.38 | 14.49
29.8357 | 3901 | 251.1 | 151 | 115.1 | 35.3 | 16.1 | 30.9 | 204 | 0.044 | 4.53 | 4.55 | 415.3 | 170 | 14.36 | 14.47
29.8441 | 3900 | 250.6 | 150.9 | 115.1 | 35.2 | 15.7 | 31 | 202.3 | 0.05 | 4.52 | 4.48 | 416.7 | 170.1 | 14.38 | 14.46
29.8524 | 3903 | 250.5 | 150.8 | 115.1 | 34.9 | 15.5 | 31 | 202.5 | 0.051 | 4.47 | 4.5 | 416.8 | 171.1 | 14.36 | 14.48
29.8607 | 3900 | 249.7 | 150.8 | 115.1 | 34.9 | 15.3 | 31 | 205.3 | 0.055 | 4.51 | 4.51 | 416.2 | 170 | 14.37 | 14.47
29.8691 | 3898 | 249.3 | 150.8 | 115.2 | 34.9 | 15.2 | 30.9 | 201.7 | 0.055 | 4.48 | 4.47 | 417.4 | 169.9 | 14.37 | 14.5
29.8774 | 3902 | 250.1 | 150.8 | 115.1 | 35.1 | 15.7 | 31 | 204.5 | 0.046 | 4.51 | 4.53 | 415.5 | 170.2 | 14.36 | 14.5
29.8857 | 3901 | 249.8 | 150.9 | 115.2 | 35.3 | 16.1 | 30.9 | 206.2 | 0.049 | 4.52 | 4.54 | 416.9 | 169.7 | 14.37 | 14.49
29.8941 | 3898 | 249.9 | 150.9 | 115.1 | 35.3 | 15.9 | 30.9 | 201.5 | 0.054 | 4.49 | 4.47 | 416.7 | 170.2 | 14.38 | 14.48
29.9024 | 3902 | 250.6 | 150.9 | 115.1 | 35.1 | 15.5 | 31 | 204.8 | 0.051 | 4.44 | 4.5 | 415.9 | 168.9 | 14.36 | 14.49
29.9107 | 3900 | 249.5 | 151 | 115 | 35.1 | 15.4 | 31 | 203.5 | 0.051 | 4.45 | 4.49 | 415.7 | 170.8 | 14.36 | 14.5
29.9191 | 3902 | 249.2 | 151.1 | 115.1 | 35 | 15.3 | 31.1 | 204.1 | 0.051 | 4.54 | 4.51 | 416.5 | 170 | 14.37 | 14.49
29.9274 | 3900 | 249.3 | 150.9 | 115.1 | 34.9 | 15.2 | 31 | 202.9 | 0.053 | 4.51 | 4.49 | 415.9 | 170.5 | 14.37 | 14.47
29.9357 | 3896 | 250.1 | 150.9 | 115.1 | 35.1 | 16 | 30.9 | 203.8 | 0.049 | 4.51 | 4.53 | 416.6 | 170.3 | 14.38 | 14.46
29.9441 | 3902 | 249.8 | 150.9 | 115.1 | 35.3 | 16.1 | 31.1 | 203.5 | 0.051 | 4.52 | 4.52 | 416.1 | 170.2 | 14.37 | 14.48
29.9524 | 3901 | 250 | 150.8 | 115 | 35.2 | 15.8 | 30.9 | 202.7 | 0.052 | 4.51 | 4.52 | 416 | 170.3 | 14.36 | 14.48
29.9607 | 3896 | 250.1 | 150.9 | 115.2 | 35 | 15.4 | 30.9 | 203.3 | 0.057 | 4.51 | 4.51 | 416 | 170.2 | 14.37 | 14.48
29.9691 | 3898 | 250.3 | 151 | 115.2 | 35.1 | 15.3 | 31.1 | 204.6 | 0.054 | 4.52 | 4.5 | 414.9 | 169.6 | 14.37 | 14.49
29.9774 | 3900 | 249.3 | 150.9 | 115 | 35 | 15.2 | 31 | 202.5 | 0.055 | 4.49 | 4.49 | 416.6 | 169.8 | 14.4 | 14.49
29.9857 | 3901 | 250 | 150.9 | 115.1 | 35 | 15.6 | 31 | 201.1 | 0.05 | 4.5 | 4.52 | 416.3 | 170.2 | 14.36 | 14.49
29.9941 | 3899 | 250 | 150.9 | 115 | 35.2 | 16.1 | 30.9 | 204.4 | 0.045 | 4.48 | 4.49 | 417.2 | 169.9 | 14.38 | 14.49
30.0024 | 3903 | 249.5 | 150.9 | 115 | 35.2 | 16 | 30.9 | 204.5 | 0.047 | 4.51 | 4.48 | 416 | 170.5 | 14.37 | 14.48
30.0107 | 3905 | 251.1 | 150.9 | 115.1 | 35.1 | 15.6 | 30.9 | 202.2 | 0.043 | 4.51 | 4.51 | 415.7 | 170.4 | 14.37 | 14.48
30.0191 | 3897 | 250.9 | 150.9 | 115.1 | 35 | 15.4 | 31 | 202.3 | 0.048 | 4.51 | 4.51 | 416.8 | 169.4 | 14.36 | 14.47
30.0274 | 3898 | 250 | 150.9 | 115 | 35 | 15.2 | 31.1 | 203 | 0.05 | 4.54 | 4.5 | 416.1 | 169.5 | 14.36 | 14.48
30.0357 | 3898 | 250.1 | 150.9 | 115.2 | 35 | 15.2 | 31 | 203.3 | 0.05 | 4.47 | 4.49 | 416.8 | 169.6 | 14.37 | 14.48
30.0441 | 3896 | 249.6 | 150.8 | 114.9 | 35.1 | 16 | 30.9 | 202.4 | 0.04 | 4.52 | 4.52 | 416.4 | 169.6 | 14.38 | 14.47
30.0524 | 3900 | 250.2 | 150.9 | 115.2 | 35.2 | 16.1 | 31 | 204.4 | 0.037 | 4.53 | 4.53 | 415.7 | 169.6 | 14.36 | 14.48
30.0607 | 3898 | 249.5 | 150.9 | 115.1 | 35.2 | 15.7 | 31 | 203.9 | 0.041 | 4.52 | 4.48 | 415.4 | 169.9 | 14.36 | 14.47
30.0691 | 3898 | 251.4 | 151 | 115.1 | 35.1 | 15.4 | 31 | 203.4 | 0.05 | 4.49 | 4.47 | 416.2 | 169.7 | 14.36 | 14.47
30.0774 | 3898 | 250.8 | 151 | 115.1 | 35 | 15.3 | 31 | 204.6 | 0.053 | 4.5 | 4.52 | 417.6 | 169.8 | 14.37 | 14.46
30.0857 | 3899 | 250.6 | 151 | 115.2 | 34.9 | 15.2 | 30.9 | 204.1 | 0.048 | 4.54 | 4.54 | 416.1 | 169.7 | 14.37 | 14.5
30.0941 | 3898 | 250.5 | 151 | 115.1 | 35 | 15.5 | 31 | 204.1 | 0.05 | 4.45 | 4.48 | 416.4 | 169.4 | 14.35 | 14.46
30.1024 | 3900 | 249.8 | 150.8 | 115.2 | 35.2 | 16.1 | 30.9 | 204.1 | 0.048 | 4.5 | 4.49 | 417.3 | 170.1 | 14.37 | 14.5
30.1107 | 3900 | 250.6 | 150.8 | 115 | 35.2 | 16.1 | 30.9 | 201.4 | 0.044 | 4.5 | 4.49 | 416.8 | 170.8 | 14.37 | 14.48
30.1191 | 3901 | 250.4 | 150.8 | 115.2 | 35.4 | 15.7 | 31 | 203.8 | 0.05 | 4.44 | 4.5 | 416.9 | 170.3 | 14.37 | 14.49
30.1274 | 3903 | 250.5 | 150.8 | 115.1 | 35 | 15.4 | 30.8 | 204.3 | 0.054 | 4.52 | 4.56 | 416.9 | 169.4 | 14.37 | 14.48
30.1357 | 3897 | 250.7 | 151 | 115.2 | 35.1 | 15.3 | 30.9 | 202.5 | 0.056 | 4.56 | 4.55 | 415.7 | 170.6 | 14.37 | 14.48
30.1441 | 3901 | 249.7 | 151.1 | 115.1 | 35.1 | 15.3 | 31 | 205.2 | 0.051 | 4.51 | 4.5 | 416.7 | 170 | 14.36 | 14.5
30.1524 | 3897 | 250 | 150.9 | 115 | 34.9 | 15.4 | 30.8 | 204.9 | 0.052 | 4.49 | 4.47 | 417.4 | 170.2 | 14.37 | 14.48
30.1607 | 3906 | 250 | 151 | 115.2 | 35.2 | 16.1 | 30.9 | 202.3 | 0.045 | 4.52 | 4.51 | 416.8 | 170 | 14.38 | 14.5
30.1691 | 3895 | 250.2 | 150.9 | 115 | 35.3 | 16.1 | 30.9 | 204.1 | 0.049 | 4.51 | 4.48 | 417.7 | 170 | 14.37 | 14.49
30.1774 | 3902 | 250 | 150.8 | 115.1 | 35.2 | 15.6 | 30.9 | 202.5 | 0.051 | 4.48 | 4.48 | 415.9 | 171 | 14.36 | 14.5
30.1857 | 3897 | 251.2 | 150.9 | 115.1 | 35.1 | 15.4 | 30.8 | 203.2 | 0.052 | 4.49 | 4.49 | 416.8 | 170.6 | 14.38 | 14.48
30.1941 | 3904 | 250.6 | 150.9 | 115.2 | 35.1 | 15.3 | 30.9 | 204.7 | 0.051 | 4.51 | 4.49 | 416.8 | 169.2 | 14.36 | 14.48
30.2024 | 3898 | 249.3 | 150.8 | 115 | 34.9 | 15.2 | 30.9 | 203.2 | 0.053 | 4.45 | 4.5 | 416.2 | 169.5 | 14.37 | 14.49
30.2107 | 3907 | 250.2 | 150.8 | 115 | 35.1 | 16 | 30.9 | 201.8 | 0.043 | 4.57 | 4.55 | 417.1 | 170 | 14.37 | 14.49
30.2191 | 3900 | 249.7 | 151 | 115.2 | 35.3 | 16.2 | 31 | 203.2 | 0.045 | 4.51 | 4.53 | 417.1 | 170.1 | 14.37 | 14.47
30.2274 | 3904 | 250.2 | 151 | 115 | 35.2 | 15.7 | 30.9 | 203.1 | 0.047 | 4.51 | 4.5 | 416.4 | 169.9 | 14.36 | 14.48
30.2358 | 3898 | 249.2 | 151 | 115.1 | 35 | 15.4 | 30.9 | 202.4 | 0.051 | 4.51 | 4.53 | 416.8 | 170 | 14.37 | 14.47
30.2441 | 3903 | 251.2 | 151 | 115.1 | 35.1 | 15.3 | 30.9 | 205 | 0.047 | 4.53 | 4.53 | 417.1 | 169.4 | 14.36 | 14.49
30.2524 | 3902 | 250.6 | 150.9 | 115.1 | 34.9 | 15.2 | 30.9 | 198.6 | 0.056 | 4.47 | 4.5 | 420.3 | 169.5 | 14.35 | 14.46
30.2608 | 3896 | 250 | 150.9 | 115.1 | 35.1 | 15.7 | 30.8 | 200.5 | 0.056 | 4.49 | 4.49 | 420.9 | 169.6 | 14.37 | 14.49
30.2691 | 3903 | 249.1 | 150.8 | 115.1 | 35.1 | 16.1 | 30.9 | 202.2 | 0.049 | 4.54 | 4.46 | 419.9 | 170.4 | 14.36 | 14.47
30.2774 | 3898 | 250 | 150.8 | 115.2 | 35.2 | 16 | 30.9 | 199.9 | 0.053 | 4.45 | 4.5 | 420.5 | 169.7 | 14.37 | 14.46
30.2858 | 3898 | 250.6 | 150.8 | 115.1 | 35.2 | 15.5 | 30.9 | 202.5 | 0.049 | 4.48 | 4.53 | 420.9 | 169.4 | 14.37 | 14.49
30.2941 | 3900 | 249.5 | 150.9 | 115.1 | 35.1 | 15.3 | 30.9 | 200.2 | 0.053 | 4.5 | 4.48 | 420.8 | 169.3 | 14.35 | 14.47
30.3024 | 3901 | 250.2 | 151 | 115.2 | 35.1 | 15.2 | 30.9 | 201 | 0.053 | 4.48 | 4.5 | 421.1 | 169.6 | 14.37 | 14.5
30.3108 | 3899 | 251.1 | 151 | 115.1 | 35 | 15.7 | 31 | 201.4 | 0.046 | 4.5 | 4.52 | 421.1 | 169.7 | 14.37 | 14.48
30.3191 | 3900 | 249.5 | 150.9 | 115.1 | 35.1 | 16.2 | 31 | 201.3 | 0.048 | 4.51 | 4.49 | 421.5 | 169.8 | 14.37 | 14.49
30.3274 | 3906 | 251.3 | 150.9 | 115.2 | 35.1 | 16 | 31.1 | 198.6 | 0.044 | 4.52 | 4.51 | 420 | 171.1 | 14.34 | 14.47
30.3358 | 3906 | 249.3 | 150.9 | 115.1 | 35.1 | 15.6 | 31 | 201.5 | 0.049 | 4.5 | 4.52 | 421.7 | 170 | 14.36 | 14.48
30.3441 | 3902 | 250.3 | 150.8 | 115.1 | 35 | 15.4 | 30.9 | 201.7 | 0.052 | 4.54 | 4.51 | 421.9 | 169.5 | 14.36 | 14.48
30.3524 | 3904 | 250 | 150.9 | 115.2 | 35.1 | 15.3 | 31.1 | 201.6 | 0.05 | 4.52 | 4.51 | 420.6 | 169.8 | 14.36 | 14.5
30.3608 | 3904 | 250.8 | 150.8 | 115.1 | 35.1 | 15.2 | 31 | 201 | 0.049 | 4.47 | 4.53 | 421.2 | 170.4 | 14.36 | 14.48
30.3691 | 3895 | 249.5 | 150.9 | 114.9 | 35.1 | 16 | 31 | 201.5 | 0.046 | 4.51 | 4.45 | 421.6 | 170.1 | 14.36 | 14.47
30.3774 | 3898 | 250 | 151 | 115.2 | 35.2 | 16.1 | 30.9 | 201.8 | 0.05 | 4.51 | 4.51 | 420.3 | 170.4 | 14.36 | 14.48
30.3858 | 3900 | 250.1 | 151 | 115.1 | 35.1 | 15.8 | 30.9 | 201.6 | 0.043 | 4.49 | 4.5 | 420.8 | 170.2 | 14.36 | 14.49
30.3941 | 3898 | 250.9 | 150.9 | 114.8 | 35.1 | 15.5 | 30.9 | 202.3 | 0.051 | 4.47 | 4.49 | 421.2 | 170.4 | 14.36 | 14.48
30.4024 | 3904 | 249.2 | 150.9 | 115.1 | 34.9 | 15.4 | 30.8 | 200.3 | 0.051 | 4.55 | 4.51 | 419.9 | 170.2 | 14.37 | 14.48
30.4108 | 3902 | 249.2 | 150.9 | 115.3 | 35.1 | 15.3 | 30.9 | 200.6 | 0.052 | 4.5 | 4.5 | 421.1 | 169.7 | 14.37 | 14.49
30.4191 | 3897 | 249.6 | 150.9 | 115.1 | 35.1 | 15.2 | 30.9 | 200.1 | 0.051 | 4.47 | 4.46 | 421.5 | 170.6 | 14.39 | 14.5
30.4274 | 3900 | 249.3 | 150.9 | 115.1 | 35.1 | 16 | 31 | 200.7 | 0.048 | 4.53 | 4.5 | 421.7 | 169.6 | 14.36 | 14.49
30.4358 | 3899 | 249.9 | 150.9 | 115 | 35.2 | 16.2 | 31.1 | 200.8 | 0.045 | 4.53 | 4.5 | 421.6 | 169.7 | 14.37 | 14.47
30.4441 | 3904 | 249.2 | 150.9 | 115.1 | 35.2 | 15.7 | 31.1 | 201.9 | 0.051 | 4.49 | 4.5 | 420.4 | 170.2 | 14.37 | 14.49
30.4524 | 3896 | 249.2 | 150.9 | 115.1 | 35 | 15.4 | 31 | 202.2 | 0.053 | 4.5 | 4.49 | 421.2 | 169.6 | 14.4 | 14.5
30.4608 | 3903 | 250 | 151 | 115.1 | 35 | 15.2 | 31.1 | 200.8 | 0.05 | 4.49 | 4.5 | 421.4 | 169.2 | 14.36 | 14.48
30.4691 | 3900 | 248.8 | 150.9 | 115.1 | 35 | 15.3 | 31.1 | 200.8 | 0.052 | 4.5 | 4.5 | 421.6 | 169.5 | 14.36 | 14.45
30.4774 | 3902 | 250.7 | 150.9 | 115.1 | 35.2 | 16.1 | 31 | 201 | 0.047 | 4.51 | 4.51 | 419.7 | 170.2 | 14.37 | 14.49
30.4858 | 3900 | 250.8 | 150.9 | 115.1 | 35.3 | 16.1 | 31 | 201.9 | 0.049 | 4.54 | 4.51 | 422 | 169.7 | 14.38 | 14.48
30.4941 | 3900 | 249.8 | 150.9 | 115.1 | 35.3 | 15.7 | 30.9 | 201.5 | 0.053 | 4.47 | 4.51 | 421.8 | 169.9 | 14.36 | 14.47
30.5024 | 3895 | 249.6 | 150.9 | 115 | 34.9 | 15.4 | 30.8 | 197.9 | 0.067 | 4.42 | 4.5 | 419.6 | 169.5 | 14.39 | 14.51
30.5108 | 3899 | 249.7 | 150.9 | 115.1 | 34.8 | 15.3 | 30.9 | 200.9 | 0.061 | 4.54 | 4.55 | 422.1 | 169.2 | 14.36 | 14.47
30.5191 | 3898 | 250.8 | 150.8 | 115.1 | 35 | 15.1 | 30.9 | 200.3 | 0.057 | 4.54 | 4.54 | 420.8 | 169.1 | 14.36 | 14.49
30.5274 | 3900 | 249.5 | 150.8 | 115.1 | 35.1 | 15.8 | 30.8 | 202.3 | 0.05 | 4.49 | 4.45 | 421.5 | 169.9 | 14.35 | 14.48
30.5358 | 3899 | 251.4 | 150.9 | 115.1 | 35.2 | 16.1 | 30.9 | 201.9 | 0.047 | 4.51 | 4.51 | 422.2 | 170.4 | 14.37 | 14.48
30.5441 | 3900 | 250.4 | 150.9 | 115.1 | 35.1 | 15.8 | 30.9 | 199.4 | 0.048 | 4.52 | 4.5 | 421.8 | 169.5 | 14.35 | 14.49
30.5524 | 3904 | 249.8 | 150.9 | 115.3 | 35.2 | 15.5 | 30.9 | 203.6 | 0.052 | 4.53 | 4.47 | 421.7 | 169.7 | 14.35 | 14.49
30.5608 | 3893 | 250 | 150.9 | 115 | 35.1 | 15.3 | 30.9 | 200.8 | 0.053 | 4.46 | 4.49 | 421.6 | 170.1 | 14.36 | 14.49
30.5691 | 3904 | 249.9 | 150.8 | 115.1 | 34.9 | 15.2 | 30.8 | 200.2 | 0.05 | 4.51 | 4.51 | 421.5 | 170.6 | 14.38 | 14.47
30.5774 | 3900 | 250.1 | 150.9 | 115.2 | 35 | 15.2 | 30.8 | 199.7 | 0.048 | 4.5 | 4.49 | 420 | 170.1 | 14.38 | 14.49
30.5858 | 3903 | 249.4 | 151.1 | 115.2 | 35.1 | 15.9 | 30.9 | 204.1 | 0.04 | 4.53 | 4.52 | 422.2 | 168.9 | 14.37 | 14.49
30.5941 | 3902 | 250.4 | 150.8 | 114.9 | 35.1 | 16.1 | 30.8 | 203.3 | 0.038 | 4.55 | 4.52 | 421.8 | 169.1 | 14.36 | 14.48
30.6024 | 3902 | 248.2 | 150.9 | 115.1 | 35.1 | 15.8 | 30.8 | 201.3 | 0.036 | 4.49 | 4.49 | 420.9 | 170.5 | 14.36 | 14.5
30.6108 | 3899 | 250.6 | 150.9 | 115.1 | 35.1 | 15.5 | 30.8 | 201.8 | 0.046 | 4.43 | 4.48 | 421.4 | 169.7 | 14.35 | 14.48
30.6191 | 3901 | 250.2 | 150.8 | 115.1 | 35.1 | 15.3 | 30.8 | 202.6 | 0.049 | 4.49 | 4.55 | 421.7 | 169.6 | 14.37 | 14.47
30.6274 | 3904 | 250.4 | 150.9 | 115.1 | 35.1 | 15.3 | 31 | 203.3 | 0.052 | 4.52 | 4.48 | 421.1 | 169.4 | 14.37 | 14.48
30.6358 | 3902 | 250.3 | 150.9 | 115.1 | 35.1 | 15.2 | 31 | 199.9 | 0.051 | 4.49 | 4.48 | 421.4 | 170.2 | 14.36 | 14.51
30.6441 | 3898 | 251.2 | 150.9 | 115.1 | 35.1 | 15.9 | 30.9 | 202.9 | 0.053 | 4.5 | 4.51 | 421.2 | 169.8 | 14.35 | 14.48
30.6525 | 3900 | 250.8 | 150.9 | 115.1 | 35.1 | 16.1 | 30.9 | 202.4 | 0.046 | 4.54 | 4.49 | 420.3 | 170.2 | 14.36 | 14.49
30.6608 | 3897 | 250.7 | 150.9 | 115.1 | 35.1 | 15.9 | 30.8 | 200.8 | 0.051 | 4.51 | 4.5 | 421.1 | 169.6 | 14.37 | 14.5
30.6691 | 3897 | 250.6 | 150.9 | 115.1 | 35.1 | 15.5 | 30.8 | 202.8 | 0.054 | 4.51 | 4.52 | 421.8 | 169.8 | 14.36 | 14.48
30.6775 | 3895 | 251.6 | 151 | 115.3 | 35.1 | 15.4 | 30.8 | 199.9 | 0.054 | 4.51 | 4.52 | 419.8 | 169.7 | 14.35 | 14.48
30.6858 | 3897 | 250 | 150.9 | 115.1 | 35.1 | 15.2 | 30.8 | 201.6 | 0.055 | 4.5 | 4.46 | 420.3 | 169.8 | 14.35 | 14.48
30.6941 | 3901 | 249.6 | 151 | 115.1 | 35.1 | 15.3 | 30.8 | 201.1 | 0.054 | 4.47 | 4.48 | 421.4 | 169.7 | 14.37 | 14.5
30.7025 | 3902 | 249.9 | 150.9 | 115 | 35.1 | 16.1 | 30.7 | 202.1 | 0.052 | 4.51 | 4.47 | 420.9 | 169.6 | 14.37 | 14.47
30.7108 | 3897 | 250.8 | 150.9 | 115.2 | 35.1 | 16.1 | 30.8 | 199.3 | 0.051 | 4.53 | 4.51 | 421.1 | 169.9 | 14.36 | 14.5
30.7191 | 3894 | 250.3 | 150.9 | 115.1 | 35.1 | 15.7 | 30.9 | 199.9 | 0.053 | 4.47 | 4.49 | 422.8 | 169.6 | 14.37 | 14.47
30.7275 | 3898 | 250.1 | 150.9 | 115.1 | 35.1 | 15.4 | 30.9 | 201.1 | 0.053 | 4.48 | 4.54 | 420.5 | 169.9 | 14.37 | 14.47
30.7358 | 3903 | 249.2 | 150.9 | 115.1 | 35.1 | 15.3 | 30.9 | 201.7 | 0.051 | 4.5 | 4.51 | 421.5 | 170.3 | 14.35 | 14.49
30.7441 | 3897 | 250.1 | 150.9 | 115.1 | 35 | 15.2 | 30.7 | 201.2 | 0.054 | 4.48 | 4.48 | 422 | 170 | 14.37 | 14.51
30.7525 | 3900 | 248.5 | 150.9 | 115.1 | 35.1 | 15.6 | 30.8 | 201 | 0.055 | 4.51 | 4.54 | 419.8 | 169.9 | 14.36 | 14.49
30.7608 | 3898 | 250.3 | 150.9 | 115.1 | 35.1 | 16.1 | 30.8 | 201.6 | 0.054 | 4.52 | 4.5 | 421.1 | 169.8 | 14.35 | 14.5
30.7691 | 3902 | 249.9 | 150.9 | 115.1 | 35.1 | 16 | 30.8 | 200.7 | 0.051 | 4.53 | 4.5 | 420.9 | 169.8 | 14.36 | 14.47
30.7775 | 3895 | 250.2 | 150.9 | 115.1 | 35.1 | 15.6 | 30.8 | 204.4 | 0.056 | 4.44 | 4.48 | 421.2 | 169.1 | 14.36 | 14.47
30.7858 | 3900 | 250.5 | 150.9 | 115.1 | 35.1 | 15.4 | 30.8 | 202.8 | 0.052 | 4.5 | 4.51 | 420 | 169.9 | 14.38 | 14.49
30.7941 | 3901 | 250.1 | 150.9 | 115 | 34.9 | 15.3 | 30.6 | 202.4 | 0.052 | 4.51 | 4.5 | 420.8 | 170.5 | 14.36 | 14.48
30.8025 | 3902 | 249.4 | 150.8 | 115.1 | 35 | 15.2 | 30.6 | 200.9 | 0.053 | 4.45 | 4.5 | 421.3 | 170.6 | 14.37 | 14.49
30.8108 | 3902 | 249.7 | 150.9 | 115.1 | 35.1 | 15.9 | 30.7 | 200.2 | 0.049 | 4.52 | 4.53 | 419.7 | 169.4 | 14.38 | 14.49
30.8191 | 3903 | 250.5 | 150.9 | 115.1 | 35.1 | 16.1 | 30.7 | 202.2 | 0.045 | 4.51 | 4.49 | 420.6 | 170.7 | 14.36 | 14.48
30.8275 | 3903 | 250.7 | 150.9 | 115.1 | 35.3 | 15.9 | 30.7 | 202.2 | 0.048 | 4.5 | 4.53 | 420.3 | 169.9 | 14.37 | 14.48
30.8358 | 3896 | 249.7 | 150.9 | 115.1 | 35.2 | 15.5 | 30.7 | 202.2 | 0.052 | 4.51 | 4.52 | 420.3 | 170 | 14.36 | 14.48
30.8441 | 3901 | 249.3 | 150.9 | 115.1 | 35 | 15.4 | 30.7 | 202.9 | 0.054 | 4.48 | 4.45 | 420.5 | 170.2 | 14.36 | 14.45
30.8525 | 3898 | 250.1 | 150.9 | 115.1 | 35.1 | 15.3 | 30.7 | 201.9 | 0.053 | 4.45 | 4.48 | 420.8 | 169.6 | 14.37 | 14.47
30.8608 | 3898 | 249.9 | 150.9 | 115.1 | 35.1 | 15.4 | 30.7 | 202 | 0.051 | 4.52 | 4.48 | 420.8 | 170.4 | 14.36 | 14.47
30.8691 | 3902 | 250 | 150.9 | 115.1 | 35.2 | 16.1 | 30.7 | 202.2 | 0.047 | 4.5 | 4.55 | 420.9 | 170.3 | 14.38 | 14.5
30.8775 | 3894 | 250.8 | 151 | 115.1 | 35.2 | 16.1 | 30.7 | 203.8 | 0.047 | 4.5 | 4.52 | 421.1 | 169.3 | 14.37 | 14.49
30.8858 | 3905 | 251.8 | 150.9 | 115 | 35.1 | 15.6 | 30.7 | 202.6 | 0.045 | 4.56 | 4.55 | 419.2 | 169.8 | 14.36 | 14.48
30.8941 | 3905 | 250.4 | 150.9 | 115.1 | 35 | 15.4 | 30.7 | 201.6 | 0.045 | 4.47 | 4.48 | 420.3 | 169.8 | 14.37 | 14.47
30.9025 | 3900 | 250.1 | 150.8 | 114.9 | 34.9 | 15.2 | 30.5 | 202.5 | 0.051 | 4.48 | 4.5 | 418.9 | 169.6 | 14.37 | 14.48
30.9108 | 3902 | 249.7 | 150.9 | 115.2 | 35.1 | 15.1 | 30.7 | 201 | 0.048 | 4.49 | 4.48 | 420.5 | 169.8 | 14.37 | 14.48
30.9191 | 3904 | 250 | 150.9 | 115.1 | 35.2 | 16 | 30.7 | 201.1 | 0.047 | 4.5 | 4.52 | 420.5 | 169.5 | 14.36 | 14.48
30.9275 | 3897 | 249.6 | 150.9 | 115.1 | 35.2 | 16.1 | 30.7 | 202.4 | 0.048 | 4.51 | 4.54 | 420 | 169.6 | 14.36 | 14.48
30.9358 | 3898 | 250.1 | 150.8 | 115.1 | 35.2 | 15.8 | 30.6 | 201.5 | 0.05 | 4.51 | 4.5 | 418.4 | 170.2 | 14.38 | 14.48
30.9441 | 3900 | 250.4 | 150.9 | 115.1 | 35.1 | 15.5 | 30.6 | 201.7 | 0.051 | 4.5 | 4.46 | 420.7 | 170.1 | 14.37 | 14.48
30.9525 | 3905 | 250.4 | 150.9 | 115.1 | 34.9 | 15.3 | 30.7 | 202.7 | 0.048 | 4.52 | 4.53 | 419.3 | 169.2 | 14.37 | 14.46
30.9608 | 3899 | 250.4 | 150.9 | 115.1 | 34.9 | 15.2 | 30.7 | 201.3 | 0.053 | 4.49 | 4.47 | 420.8 | 169.7 | 14.36 | 14.5
30.9691 | 3903 | 250.4 | 150.9 | 115.1 | 35.1 | 15.7 | 30.7 | 201.1 | 0.054 | 4.48 | 4.51 | 420 | 171 | 14.34 | 14.48
30.9775 | 3897 | 250.6 | 150.9 | 115.1 | 35.1 | 16.1 | 30.7 | 203.3 | 0.049 | 4.5 | 4.49 | 420.4 | 169.6 | 14.37 | 14.48
30.9858 | 3904 | 249.1 | 150.9 | 115 | 35.2 | 16 | 30.7 | 201.3 | 0.051 | 4.5 | 4.52 | 419.8 | 171 | 14.39 | 14.49
30.9941 | 3901 | 250.3 | 150.9 | 115.1 | 35.1 | 15.6 | 30.7 | 200.6 | 0.048 | 4.51 | 4.48 | 419.6 | 170.7 | 14.39 | 14.49
31.0025 | 3897 | 249.9 | 150.9 | 115.1 | 35.1 | 15.4 | 30.7 | 202.7 | 0.062 | 4.46 | 4.5 | 420 | 169.1 | 14.36 | 14.48
31.0108 | 3898 | 250 | 150.9 | 115.1 | 35.1 | 15.3 | 30.7 | 201 | 0.058 | 4.51 | 4.53 | 418.9 | 170.1 | 14.36 | 14.49
31.0191 | 3903 | 250.3 | 150.9 | 115.1 | 35 | 15.2 | 30.7 | 201.8 | 0.057 | 4.52 | 4.54 | 420 | 169.3 | 14.35 | 14.48
31.0275 | 3900 | 249.4 | 151 | 115.1 | 35.1 | 15.9 | 30.8 | 201.1 | 0.054 | 4.5 | 4.53 | 419.6 | 169.9 | 14.38 | 14.5
31.0358 | 3900 | 250.3 | 151 | 115.2 | 35.1 | 16.1 | 30.7 | 200.3 | 0.049 | 4.52 | 4.5 | 418.5 | 170.5 | 14.37 | 14.49
31.0441 | 3902 | 249.7 | 151 | 115.1 | 35.1 | 15.8 | 30.7 | 197.5 | 0.052 | 4.49 | 4.52 | 420.5 | 170.6 | 14.39 | 14.49
31.0525 | 3901 | 249.8 | 150.9 | 115.1 | 35.1 | 15.4 | 30.6 | 202 | 0.051 | 4.49 | 4.51 | 418.9 | 170.3 | 14.37 | 14.48
31.0608 | 3897 | 249.4 | 151 | 115.1 | 35.1 | 15.3 | 30.6 | 200.8 | 0.05 | 4.49 | 4.49 | 421 | 169.9 | 14.38 | 14.47
31.0692 | 3906 | 250 | 150.9 | 115.1 | 35.2 | 15.2 | 30.7 | 201.6 | 0.048 | 4.49 | 4.51 | 420.7 | 169.5 | 14.37 | 14.48
31.0775 | 3903 | 249.3 | 150.9 | 115.1 | 35.1 | 15.6 | 30.7 | 202.4 | 0.05 | 4.5 | 4.49 | 419.9 | 170.6 | 14.36 | 14.46
31.0858 | 3900 | 249.5 | 150.9 | 115.1 | 35.1 | 16.1 | 30.7 | 202.3 | 0.041 | 4.57 | 4.55 | 419.8 | 169.1 | 14.36 | 14.47
31.0942 | 3905 | 250 | 150.9 | 115.1 | 35.2 | 16 | 30.7 | 200.4 | 0.036 | 4.51 | 4.46 | 420.7 | 169.6 | 14.38 | 14.48
31.1025 | 3906 | 250.5 | 150.9 | 115.1 | 35.1 | 15.5 | 30.7 | 201.1 | 0.038 | 4.49 | 4.5 | 418.6 | 169.7 | 14.36 | 14.48
31.1108 | 3904 | 250.2 | 150.9 | 115.1 | 35.1 | 15.3 | 30.8 | 201 | 0.047 | 4.46 | 4.49 | 418.9 | 170.2 | 14.38 | 14.49
31.1192 | 3898 | 249.1 | 150.8 | 115.1 | 35.1 | 15.2 | 30.7 | 200.5 | 0.053 | 4.46 | 4.48 | 420.6 | 170.4 | 14.38 | 14.48
31.1275 | 3903 | 250 | 150.9 | 115.1 | 35.1 | 15.6 | 30.7 | 201.8 | 0.049 | 4.54 | 4.53 | 420 | 168.7 | 14.37 | 14.5
31.1358 | 3901 | 249.7 | 150.8 | 115.1 | 34.9 | 16.1 | 30.6 | 202.9 | 0.046 | 4.48 | 4.47 | 419.6 | 169.2 | 14.39 | 14.48
31.1442 | 3900 | 249.4 | 150.9 | 115.1 | 35.1 | 16.1 | 30.7 | 203 | 0.049 | 4.47 | 4.48 | 420.6 | 169.9 | 14.35 | 14.47
31.1525 | 3901 | 250.3 | 151.1 | 115.1 | 35.2 | 15.6 | 30.6 | 201.1 | 0.048 | 4.49 | 4.5 | 420.4 | 170 | 14.36 | 14.48
31.1608 | 3899 | 249.5 | 151 | 115 | 35.1 | 15.4 | 30.6 | 201.5 | 0.053 | 4.52 | 4.5 | 420.4 | 170.4 | 14.37 | 14.47
31.1692 | 3898 | 249.8 | 150.9 | 115.1 | 35.1 | 15.2 | 30.6 | 202.1 | 0.056 | 4.48 | 4.47 | 419.8 | 170.4 | 14.37 | 14.46
31.1775 | 3900 | 250.4 | 150.9 | 115.1 | 35.1 | 15.2 | 30.6 | 199.8 | 0.052 | 4.51 | 4.51 | 419.7 | 169.9 | 14.36 | 14.48
31.1858 | 3899 | 249.9 | 150.9 | 115.1 | 35.1 | 15.9 | 30.7 | 200 | 0.049 | 4.54 | 4.52 | 420 | 170.2 | 14.37 | 14.5
31.1942 | 3900 | 249.7 | 150.9 | 115.1 | 35.2 | 16.1 | 30.7 | 202 | 0.051 | 4.48 | 4.46 | 420.8 | 169.6 | 14.36 | 14.48
31.2025 | 3896 | 249.9 | 150.8 | 115.1 | 35.1 | 15.8 | 30.6 | 200 | 0.054 | 4.49 | 4.49 | 420.4 | 170.4 | 14.36 | 14.47
31.2108 | 3903 | 250.1 | 150.8 | 115.1 | 35.1 | 15.5 | 30.7 | 201.8 | 0.052 | 4.52 | 4.52 | 420.4 | 169.8 | 14.38 | 14.47
31.2192 | 3897 | 250.1 | 150.8 | 115.1 | 35 | 15.3 | 30.6 | 203.6 | 0.056 | 4.49 | 4.5 | 420.4 | 169.8 | 14.35 | 14.49
31.2275 | 3900 | 250.7 | 150.9 | 115.1 | 34.9 | 15.2 | 30.5 | 201 | 0.051 | 4.5 | 4.53 | 419.6 | 169.5 | 14.36 | 14.5
31.2358 | 3901 | 250.3 | 150.9 | 115.1 | 35.1 | 15.6 | 30.5 | 203.3 | 0.049 | 4.56 | 4.54 | 420.8 | 169.4 | 14.35 | 14.49
31.2442 | 3903 | 249.8 | 150.9 | 115.1 | 35.2 | 16.1 | 30.5 | 202.2 | 0.045 | 4.49 | 4.47 | 420.1 | 170.3 | 14.36 | 14.5
31.2525 | 3900 | 248.7 | 150.9 | 115.1 | 35.3 | 16.1 | 30.5 | 200.6 | 0.052 | 4.5 | 4.5 | 420.2 | 169.3 | 14.37 | 14.48
31.2608 | 3904 | 250.2 | 151.1 | 115.1 | 35.2 | 15.6 | 30.6 | 201.7 | 0.049 | 4.54 | 4.51 | 419.4 | 169.9 | 14.37 | 14.49
31.2692 | 3900 | 249.4 | 150.9 | 115.1 | 35 | 15.3 | 30.5 | 202.2 | 0.052 | 4.47 | 4.48 | 420.3 | 169.3 | 14.35 | 14.48
31.2775 | 3901 | 250.3 | 150.8 | 115.1 | 34.9 | 15.2 | 30.6 | 202 | 0.048 | 4.48 | 4.48 | 419.2 | 169.6 | 14.38 | 14.48
31.2858 | 3900 | 249.6 | 150.8 | 115.1 | 35 | 15.5 | 30.6 | 200.8 | 0.052 | 4.49 | 4.48 | 419.8 | 169.4 | 14.37 | 14.48
31.2942 | 3898 | 250.6 | 150.9 | 115.1 | 35.2 | 16.1 | 30.6 | 202.7 | 0.046 | 4.49 | 4.5 | 419.3 | 169.4 | 14.36 | 14.47
31.3025 | 3907 | 250.4 | 150.9 | 115.1 | 35.3 | 16.1 | 30.6 | 201.4 | 0.045 | 4.52 | 4.53 | 419.9 | 170.6 | 14.37 | 14.5
31.3108 | 3900 | 250.3 | 150.9 | 115.1 | 35.2 | 15.7 | 30.6 | 202.6 | 0.05 | 4.52 | 4.49 | 418.9 | 170.4 | 14.35 | 14.45
31.3192 | 3900 | 248.8 | 150.9 | 115.1 | 35.1 | 15.4 | 30.6 | 201.9 | 0.052 | 4.47 | 4.46 | 419.8 | 169.6 | 14.38 | 14.47
31.3275 | 3905 | 249.7 | 150.9 | 115.1 | 35.1 | 15.3 | 30.7 | 201.2 | 0.049 | 4.54 | 4.55 | 419.9 | 170 | 14.38 | 14.49
31.3358 | 3904 | 249.8 | 150.9 | 115.1 | 34.9 | 15.2 | 30.6 | 202.6 | 0.052 | 4.51 | 4.5 | 420 | 170.1 | 14.38 | 14.47
31.3442 | 3899 | 249.4 | 150.9 | 115.2 | 35.2 | 16 | 30.6 | 202.1 | 0.049 | 4.49 | 4.5 | 420.4 | 169.7 | 14.37 | 14.47
31.3525 | 3898 | 249.5 | 150.9 | 115.2 | 35.3 | 16.1 | 30.6 | 201.4 | 0.047 | 4.52 | 4.53 | 420.7 | 170.1 | 14.36 | 14.5
31.3608 | 3899 | 250.5 | 151 | 115.1 | 35.3 | 15.8 | 30.7 | 198.6 | 0.051 | 4.52 | 4.46 | 420 | 169.6 | 14.36 | 14.49
31.3692 | 3896 | 250.3 | 150.9 | 115.2 | 35.1 | 15.5 | 30.6 | 202.2 | 0.054 | 4.45 | 4.47 | 420.2 | 170 | 14.38 | 14.49
31.3775 | 3902 | 248.6 | 150.9 | 115.1 | 34.9 | 15.4 | 30.6 | 201.5 | 0.056 | 4.5 | 4.52 | 419.7 | 170.3 | 14.37 | 14.49
31.3858 | 3899 | 250.4 | 150.8 | 114.9 | 34.9 | 15.3 | 30.6 | 203.2 | 0.052 | 4.5 | 4.49 | 420 | 169.9 | 14.36 | 14.5
31.3942 | 3900 | 250 | 150.8 | 115.2 | 35.1 | 15.4 | 30.6 | 200.8 | 0.052 | 4.5 | 4.48 | 420.5 | 170.6 | 14.38 | 14.48
31.4025 | 3899 | 249.5 | 150.7 | 115.1 | 35.1 | 16.1 | 30.6 | 201.5 | 0.045 | 4.52 | 4.54 | 420.4 | 170.2 | 14.37 | 14.49
31.4108 | 3900 | 250.8 | 150.9 | 115.1 | 35.3 | 16.1 | 30.7 | 200.8 | 0.046 | 4.51 | 4.5 | 420.3 | 169.7 | 14.38 | 14.49
31.4192 | 3903 | 250 | 150.8 | 115.1 | 35.1 | 15.6 | 30.6 | 199 | 0.046 | 4.48 | 4.52 | 420.6 | 170.4 | 14.36 | 14.47
31.4275 | 3899 | 251 | 150.9 | 115.1 | 34.9 | 15.3 | 30.6 | 201.7 | 0.054 | 4.52 | 4.5 | 419.7 | 169.9 | 14.36 | 14.48
31.4358 | 3895 | 250.2 | 150.9 | 115.1 | 34.9 | 15.2 | 30.6 | 201 | 0.05 | 4.51 | 4.45 | 421 | 170.3 | 14.37 | 14.47
31.4442 | 3897 | 249.9 | 151 | 115.1 | 35.1 | 15.6 | 30.7 | 201.4 | 0.047 | 4.47 | 4.48 | 420.6 | 170.5 | 14.37 | 14.5
31.4525 | 3901 | 249.6 | 151 | 115.1 | 35.2 | 16.2 | 30.6 | 201.9 | 0.042 | 4.56 | 4.49 | 420.3 | 169.9 | 14.36 | 14.49
31.4608 | 3900 | 250.5 | 150.9 | 115.1 | 35.3 | 16 | 30.6 | 201.8 | 0.049 | 4.54 | 4.5 | 421.2 | 170.2 | 14.37 | 14.52
31.4692 | 3899 | 249.4 | 150.9 | 115 | 35.2 | 15.5 | 30.5 | 202 | 0.052 | 4.47 | 4.45 | 420.6 | 170.7 | 14.38 | 14.48
31.4775 | 3906 | 249.7 | 150.9 | 115.1 | 34.9 | 15.3 | 30.5 | 201.4 | 0.053 | 4.51 | 4.53 | 420.3 | 169.8 | 14.36 | 14.48
31.4859 | 3900 | 249.6 | 150.9 | 115.1 | 34.9 | 15.2 | 30.6 | 200.9 | 0.053 | 4.45 | 4.48 | 421.1 | 170.4 | 14.35 | 14.48
31.4942 | 3900 | 249.5 | 150.9 | 115.1 | 35 | 15.5 | 30.6 | 203.1 | 0.048 | 4.47 | 4.47 | 421 | 169.8 | 14.37 | 14.48
31.5025 | 3899 | 249.8 | 151 | 115.1 | 35.3 | 16.1 | 30.6 | 200.5 | 0.05 | 4.52 | 4.51 | 420.4 | 170.3 | 14.37 | 14.48
31.5109 | 3896 | 250.3 | 150.9 | 115.1 | 35.3 | 16.1 | 30.7 | 200.9 | 0.06 | 4.5 | 4.5 | 420.8 | 169.7 | 14.38 | 14.51
31.5192 | 3902 | 250.2 | 150.8 | 115.1 | 35.2 | 15.6 | 30.6 | 200.2 | 0.059 | 4.5 | 4.51 | 421.1 | 169.7 | 14.38 | 14.49
31.5275 | 3900 | 250.1 | 150.8 | 115.1 | 35 | 15.4 | 30.6 | 199.9 | 0.055 | 4.54 | 4.49 | 419.7 | 170.5 | 14.36 | 14.49
31.5359 | 3902 | 250.5 | 150.8 | 115.1 | 34.9 | 15.2 | 30.5 | 200 | 0.054 | 4.51 | 4.52 | 420.8 | 170 | 14.36 | 14.48
31.5442 | 3897 | 250 | 150.9 | 115.2 | 35.1 | 15.2 | 30.6 | 201.8 | 0.047 | 4.5 | 4.55 | 420.8 | 169.8 | 14.38 | 14.48
31.5525 | 3900 | 250.4 | 150.8 | 115.1 | 35.2 | 16 | 30.5 | 199.5 | 0.045 | 4.52 | 4.5 | 420.2 | 169.6 | 14.38 | 14.49
31.5609 | 3900 | 249.6 | 150.9 | 115.1 | 35.2 | 16.1 | 30.6 | 201.2 | 0.048 | 4.51 | 4.53 | 420.3 | 170.3 | 14.38 | 14.48
31.5692 | 3900 | 249.2 | 151 | 115.2 | 35.2 | 15.8 | 30.6 | 203.2 | 0.045 | 4.47 | 4.51 | 420 | 169.3 | 14.38 | 14.51
31.5775 | 3899 | 250.5 | 150.9 | 115 | 35 | 15.4 | 30.5 | 203.7 | 0.044 | 4.55 | 4.5 | 420.7 | 170.5 | 14.36 | 14.48
31.5859 | 3897 | 250 | 150.9 | 115.1 | 35 | 15.2 | 30.6 | 201.6 | 0.041 | 4.51 | 4.49 | 420.8 | 169.7 | 14.37 | 14.48
31.5942 | 3898 | 249.6 | 151 | 115.1 | 35.1 | 15.1 | 30.6 | 202.3 | 0.044 | 4.51 | 4.51 | 420.1 | 170.4 | 14.37 | 14.49
31.6025 | 3903 | 249.8 | 151 | 115.1 | 35.1 | 15.9 | 30.6 | 201 | 0.043 | 4.51 | 4.49 | 420 | 170.2 | 14.36 | 14.48
31.6109 | 3899 | 249.6 | 150.8 | 115.1 | 35.2 | 16.2 | 30.5 | 202.6 | 0.048 | 4.44 | 4.49 | 419.3 | 170 | 14.36 | 14.48
31.6192 | 3897 | 250.4 | 150.9 | 115.2 | 35.2 | 15.8 | 30.4 | 201 | 0.05 | 4.47 | 4.49 | 419.6 | 169.7 | 14.39 | 14.5
31.6275 | 3900 | 249.6 | 150.9 | 115.1 | 35.1 | 15.4 | 30.4 | 201.5 | 0.056 | 4.53 | 4.53 | 420.2 | 170.8 | 14.38 | 14.49
31.6359 | 3898 | 249.9 | 150.9 | 115.1 | 35.1 | 15.3 | 30.6 | 197.8 | 0.058 | 4.47 | 4.46 | 419.3 | 170.6 | 14.36 | 14.48
31.6442 | 3899 | 250.4 | 150.9 | 115.1 | 34.9 | 15.2 | 30.4 | 203 | 0.054 | 4.51 | 4.53 | 419.6 | 169.6 | 14.36 | 14.47
31.6525 | 3899 | 250.1 | 150.9 | 115.1 | 35.1 | 15.7 | 30.5 | 201.5 | 0.055 | 4.5 | 4.47 | 420.5 | 170.1 | 14.35 | 14.47
31.6609 | 3899 | 249.8 | 151 | 115.1 | 35.2 | 16.1 | 30.5 | 202.1 | 0.051 | 4.53 | 4.52 | 419.7 | 169.8 | 14.37 | 14.48
31.6692 | 3900 | 250.4 | 150.9 | 115.1 | 35.2 | 16 | 30.4 | 201.1 | 0.047 | 4.5 | 4.52 | 420.1 | 170.3 | 14.38 | 14.48
31.6775 | 3900 | 249.7 | 150.9 | 115.1 | 35.2 | 15.6 | 30.5 | 200 | 0.048 | 4.48 | 4.5 | 420.2 | 169.8 | 14.38 | 14.49
31.6859 | 3900 | 249.6 | 151 | 115.1 | 35.1 | 15.4 | 30.5 | 201.4 | 0.057 | 4.54 | 4.52 | 420 | 170.3 | 14.37 | 14.49
31.6942 | 3900 | 249.7 | 150.9 | 114.9 | 34.9 | 15.3 | 30.5 | 202.4 | 0.05 | 4.53 | 4.5 | 420.9 | 170.3 | 14.35 | 14.48
31.7025 | 3905 | 250.4 | 150.9 | 115.1 | 34.9 | 15.2 | 30.5 | 201.8 | 0.053 | 4.48 | 4.53 | 421.4 | 170 | 14.35 | 14.49
31.7109 | 3898 | 250.4 | 150.9 | 115 | 35.1 | 15.9 | 30.3 | 202.4 | 0.049 | 4.53 | 4.5 | 420.1 | 169.5 | 14.36 | 14.46
31.7192 | 3896 | 250 | 150.9 | 115.1 | 35.1 | 16.1 | 30.5 | 202 | 0.046 | 4.48 | 4.48 | 420.5 | 170.9 | 14.36 | 14.49
31.7275 | 3899 | 250.2 | 151 | 115.1 | 35.2 | 15.8 | 30.4 | 202.5 | 0.049 | 4.52 | 4.5 | 421.1 | 169.9 | 14.37 | 14.48
31.7359 | 3901 | 250.7 | 151 | 115.2 | 35.2 | 15.4 | 30.4 | 198.9 | 0.047 | 4.53 | 4.52 | 420.5 | 170 | 14.37 | 14.49
31.7442 | 3904 | 251.1 | 150.9 | 115 | 35.1 | 15.3 | 30.4 | 200.1 | 0.048 | 4.51 | 4.49 | 420.5 | 170.2 | 14.37 | 14.48
31.7525 | 3898 | 250.2 | 150.8 | 115 | 35 | 15.3 | 30.4 | 200.4 | 0.052 | 4.5 | 4.48 | 421 | 170.7 | 14.36 | 14.48
31.7609 | 3895 | 250.4 | 150.9 | 115.2 | 35.1 | 15.5 | 30.4 | 202.6 | 0.051 | 4.48 | 4.51 | 420.5 | 169.9 | 14.37 | 14.47
31.7692 | 3896 | 249.6 | 150.8 | 115 | 35.1 | 16.1 | 30.4 | 199.9 | 0.05 | 4.5 | 4.47 | 420.8 | 170.4 | 14.37 | 14.49
31.7775 | 3897 | 250.3 | 150.9 | 115.1 | 35.2 | 16.1 | 30.4 | 201.9 | 0.05 | 4.47 | 4.49 | 421.1 | 170.6 | 14.36 | 14.47
31.7859 | 3899 | 249.8 | 150.8 | 115.3 | 35.2 | 15.6 | 30.5 | 201.2 | 0.05 | 4.51 | 4.49 | 420.8 | 169.7 | 14.38 | 14.5
31.7942 | 3900 | 249.9 | 150.9 | 115.1 | 35.1 | 15.3 | 30.5 | 203.1 | 0.051 | 4.47 | 4.46 | 419.9 | 169.6 | 14.37 | 14.48
31.8025 | 3899 | 250.9 | 150.9 | 115.1 | 35 | 15.2 | 30.5 | 203.3 | 0.053 | 4.52 | 4.53 | 421.6 | 169.7 | 14.36 | 14.47
31.8109 | 3901 | 250.2 | 151 | 115.1 | 35 | 15.4 | 30.5 | 202.3 | 0.052 | 4.56 | 4.52 | 420.7 | 169.4 | 14.35 | 14.5
31.8192 | 3897 | 249.7 | 150.9 | 115.1 | 35.1 | 16.1 | 30.4 | 201.8 | 0.048 | 4.48 | 4.49 | 420.7 | 169.7 | 14.37 | 14.47
31.8275 | 3899 | 249.8 | 151 | 115.1 | 35.3 | 16.1 | 30.6 | 201 | 0.044 | 4.5 | 4.51 | 421 | 170.6 | 14.37 | 14.47
31.8359 | 3903 | 249.9 | 150.9 | 115.1 | 35.2 | 15.7 | 30.4 | 202.1 | 0.054 | 4.51 | 4.5 | 419.7 | 171 | 14.37 | 14.48
31.8442 | 3905 | 249.1 | 150.9 | 115.1 | 35.1 | 15.5 | 30.4 | 203.9 | 0.051 | 4.47 | 4.49 | 421.1 | 169.4 | 14.38 | 14.47
31.8525 | 3902 | 249.9 | 150.9 | 115.1 | 34.9 | 15.3 | 30.4 | 200.3 | 0.049 | 4.53 | 4.54 | 420.7 | 169.7 | 14.38 | 14.49
31.8609 | 3904 | 250.6 | 150.9 | 115.1 | 35 | 15.2 | 30.5 | 202.4 | 0.05 | 4.5 | 4.52 | 420.8 | 169.4 | 14.37 | 14.47
31.8692 | 3896 | 249.2 | 151 | 115.2 | 35.1 | 15.7 | 30.4 | 201.3 | 0.049 | 4.52 | 4.5 | 421.8 | 169.9 | 14.37 | 14.45
31.8775 | 3900 | 249.7 | 150.9 | 115.1 | 35.2 | 16.1 | 30.4 | 200.3 | 0.049 | 4.53 | 4.46 | 421.6 | 170.4 | 14.37 | 14.48
31.8859 | 3894 | 250.4 | 150.9 | 115.1 | 35.3 | 15.9 | 30.5 | 201.3 | 0.05 | 4.52 | 4.48 | 421.6 | 170 | 14.37 | 14.51
31.8942 | 3902 | 249.3 | 150.8 | 115.1 | 35.2 | 15.5 | 30.4 | 201.9 | 0.05 | 4.48 | 4.47 | 420 | 169.8 | 14.37 | 14.48
31.9026 | 3903 | 250.7 | 150.8 | 115.1 | 35 | 15.3 | 30.4 | 203.2 | 0.051 | 4.48 | 4.5 | 420.4 | 169.5 | 14.35 | 14.46
31.9109 | 3902 | 249.9 | 150.8 | 115.1 | 34.8 | 15.3 | 30.4 | 199.9 | 0.05 | 4.49 | 4.52 | 420.3 | 170.1 | 14.35 | 14.49
31.9192 | 3903 | 250.5 | 150.9 | 115.1 | 34.9 | 15.7 | 30.4 | 200.6 | 0.047 | 4.5 | 4.47 | 421.5 | 170.9 | 14.36 | 14.47
31.9276 | 3898 | 249.6 | 151 | 115.1 | 35.2 | 16.1 | 30.4 | 200.5 | 0.045 | 4.52 | 4.51 | 420.7 | 170.1 | 14.37 | 14.48
31.9359 | 3896 | 249.6 | 151 | 115.1 | 35.3 | 16 | 30.4 | 201.3 | 0.048 | 4.49 | 4.47 | 421.4 | 170.6 | 14.37 | 14.47
31.9442 | 3902 | 250.1 | 151.1 | 115.2 | 35.3 | 15.5 | 30.5 | 199.2 | 0.051 | 4.48 | 4.5 | 421.7 | 170.2 | 14.36 | 14.48
31.9526 | 3897 | 249.3 | 150.8 | 115 | 35.1 | 15.3 | 30.3 | 202.3 | 0.054 | 4.48 | 4.47 | 420.5 | 169.9 | 14.37 | 14.47
31.9609 | 3900 | 250.8 | 150.8 | 115.1 | 35 | 15.2 | 30.4 | 202.2 | 0.052 | 4.47 | 4.5 | 421 | 170.3 | 14.36 | 14.48
31.9692 | 3903 | 249.6 | 150.8 | 115.1 | 35 | 15.5 | 30.4 | 201.2 | 0.053 | 4.5 | 4.52 | 421.2 | 169.8 | 14.37 | 14.47
31.9776 | 3903 | 250.3 | 150.9 | 115.2 | 35.1 | 16.1 | 30.4 | 201.9 | 0.046 | 4.55 | 4.5 | 421.1 | 170.2 | 14.36 | 14.49
31.9859 | 3895 | 250.8 | 150.9 | 115.1 | 35.2 | 16 | 30.4 | 202.4 | 0.048 | 4.51 | 4.5 | 421.1 | 169.7 | 14.37 | 14.49
31.9942 | 3902 | 249.7 | 150.9 | 115.1 | 35.2 | 15.7 | 30.5 | 200.8 | 0.05 | 4.54 | 4.52 | 422.2 | 170.8 | 14.37 | 14.48
32.0026 | 3902 | 250.2 | 150.9 | 115.1 | 35.2 | 15.5 | 30.4 | 201 | 0.056 | 4.46 | 4.42 | 420.8 | 170 | 14.38 | 14.5
32.0109 | 3900 | 250.1 | 151 | 115.1 | 35.1 | 15.3 | 30.4 | 201.6 | 0.062 | 4.47 | 4.5 | 421.4 | 171.2 | 14.37 | 14.48
32.0192 | 3897 | 249.8 | 150.9 | 115.1 | 35 | 15.2 | 30.4 | 203.1 | 0.06 | 4.51 | 4.49 | 420.4 | 170.1 | 14.37 | 14.48
32.0276 | 3896 | 249.4 | 150.9 | 115.1 | 35.1 | 15.3 | 30.4 | 201.1 | 0.049 | 4.53 | 4.53 | 421.5 | 169.6 | 14.37 | 14.48
32.0359 | 3903 | 250.8 | 151 | 115.1 | 35.1 | 16.1 | 30.3 | 199.7 | 0.046 | 4.52 | 4.5 | 421.1 | 170.6 | 14.36 | 14.49
32.0442 | 3903 | 249.9 | 150.9 | 115.1 | 35.2 | 16.1 | 30.3 | 199.1 | 0.047 | 4.52 | 4.5 | 418.8 | 169.3 | 14.37 | 14.5
32.0526 | 3900 | 249.9 | 150.9 | 115.2 | 35.2 | 15.7 | 30.3 | 200 | 0.053 | 4.45 | 4.48 | 421.2 | 170 | 14.37 | 14.46
32.0609 | 3902 | 250.1 | 150.8 | 115 | 34.9 | 15.4 | 30.3 | 202.8 | 0.053 | 4.53 | 4.5 | 420.8 | 169.7 | 14.38 | 14.47
32.0692 | 3898 | 249.6 | 150.9 | 115.1 | 35 | 15.3 | 30.3 | 203 | 0.056 | 4.49 | 4.47 | 419.9 | 169.5 | 14.39 | 14.46
32.0776 | 3901 | 250.1 | 150.8 | 115.1 | 35.1 | 15.2 | 30.3 | 200.4 | 0.05 | 4.48 | 4.53 | 419.8 | 170.3 | 14.36 | 14.49
32.0859 | 3901 | 250.1 | 150.9 | 115.1 | 35.2 | 15.3 | 30.3 | 202.7 | 0.045 | 4.54 | 4.47 | 421 | 170.2 | 14.38 | 14.48
32.0942 | 3900 | 249.9 | 150.9 | 115.1 | 35.3 | 16.1 | 30.4 | 201.9 | 0.036 | 4.51 | 4.47 | 419.5 | 169.8 | 14.37 | 14.48
32.1026 | 3900 | 250.8 | 150.9 | 115.1 | 35.3 | 16.1 | 30.4 | 200.4 | 0.036 | 4.52 | 4.51 | 419.3 | 169.9 | 14.35 | 14.5
32.1109 | 3900 | 249.5 | 150.9 | 115.1 | 35.2 | 15.6 | 30.4 | 203 | 0.047 | 4.5 | 4.49 | 420.3 | 169.6 | 14.37 | 14.48
32.1192 | 3903 | 250.3 | 150.9 | 114.9 | 34.9 | 15.4 | 30.3 | 202 | 0.048 | 4.44 | 4.52 | 419.8 | 170.5 | 14.36 | 14.49
32.1276 | 3897 | 250.5 | 150.9 | 115.1 | 34.9 | 15.2 | 30.3 | 203.3 | 0.053 | 4.52 | 4.51 | 420.2 | 169.8 | 14.35 | 14.47
32.1359 | 3901 | 250.3 | 150.9 | 115.1 | 35 | 15.3 | 30.3 | 201.9 | 0.05 | 4.51 | 4.51 | 421.1 | 170.5 | 14.36 | 14.5
32.1442 | 3900 | 249.2 | 150.9 | 115.1 | 35.2 | 16.1 | 30.3 | 201 | 0.046 | 4.53 | 4.52 | 420.4 | 169.4 | 14.35 | 14.49
32.1526 | 3899 | 250.8 | 151 | 115.2 | 35.4 | 16.1 | 30.4 | 199.7 | 0.049 | 4.5 | 4.49 | 420.9 | 169.7 | 14.37 | 14.51
32.1609 | 3897 | 249.9 | 151 | 115.2 | 35.4 | 15.8 | 30.4 | 201.6 | 0.052 | 4.49 | 4.49 | 420.3 | 170.9 | 14.38 | 14.47
32.1692 | 3903 | 249.2 | 150.9 | 115.1 | 35.1 | 15.5 | 30.4 | 201.2 | 0.052 | 4.52 | 4.52 | 419.7 | 169.8 | 14.36 | 14.49
32.1776 | 3899 | 251.2 | 150.9 | 115.1 | 34.9 | 15.4 | 30.3 | 201 | 0.055 | 4.49 | 4.52 | 420 | 170 | 14.36 | 14.49
32.1859 | 3898 | 250.3 | 150.9 | 115.1 | 34.9 | 15.2 | 30.3 | 199.9 | 0.052 | 4.55 | 4.55 | 420.2 | 170.3 | 14.37 | 14.47
32.1942 | 3897 | 249.2 | 151.1 | 115.1 | 35.1 | 15.6 | 30.3 | 203.1 | 0.053 | 4.5 | 4.45 | 420 | 169.7 | 14.39 | 14.48
32.2026 | 3899 | 249.4 | 150.9 | 115.1 | 35.2 | 16.1 | 30.3 | 201.1 | 0.049 | 4.51 | 4.51 | 420.5 | 171.3 | 14.37 | 14.49
32.2109 | 3906 | 248.9 | 150.8 | 115.1 | 35.2 | 16.1 | 30.3 | 201.2 | 0.05 | 4.51 | 4.54 | 419.8 | 170.3 | 14.36 | 14.47
32.2192 | 3897 | 249.3 | 150.8 | 115 | 35.2 | 15.6 | 30.3 | 200 | 0.055 | 4.49 | 4.5 | 420.6 | 170.9 | 14.37 | 14.48
32.2276 | 3900 | 250.2 | 150.8 | 115.2 | 35.2 | 15.4 | 30.3 | 199.9 | 0.054 | 4.44 | 4.49 | 420.5 | 170.6 | 14.36 | 14.47
32.2359 | 3904 | 249.9 | 150.9 | 115.1 | 35.1 | 15.3 | 30.3 | 199.7 | 0.052 | 4.52 | 4.5 | 419.8 | 170.9 | 14.35 | 14.46
32.2442 | 3897 | 250.3 | 150.9 | 115 | 34.9 | 15.3 | 30.3 | 201.6 | 0.052 | 4.55 | 4.53 | 420.3 | 170.8 | 14.36 | 14.47
32.2526 | 3902 | 250.7 | 150.9 | 115.2 | 34.9 | 15.5 | 30.2 | 203.2 | 0.052 | 4.49 | 4.51 | 419.5 | 169.9 | 14.36 | 14.49
32.2609 | 3899 | 250.3 | 151 | 115.1 | 35.2 | 16.1 | 30.3 | 199.2 | 0.048 | 4.47 | 4.48 | 420.5 | 169.4 | 14.37 | 14.48
32.2692 | 3899 | 249.3 | 150.9 | 115.2 | 35.2 | 16.1 | 30.3 | 202 | 0.046 | 4.49 | 4.5 | 420.7 | 170.3 | 14.38 | 14.5
32.2776 | 3902 | 250 | 151.1 | 115 | 35.2 | 15.6 | 30.4 | 201.8 | 0.049 | 4.54 | 4.5 | 420.6 | 170.4 | 14.36 | 14.49
32.2859 | 3900 | 249.9 | 150.8 | 115.2 | 35.1 | 15.3 | 30.3 | 201.9 | 0.051 | 4.47 | 4.49 | 419.7 | 169.6 | 14.37 | 14.47
32.2942 | 3902 | 249 | 150.8 | 115.1 | 35 | 15.2 | 30.4 | 200.8 | 0.056 | 4.48 | 4.52 | 420.2 | 170.1 | 14.38 | 14.47
32.3026 | 3903 | 250.2 | 150.9 | 115.1 | 35.1 | 15.7 | 30.4 | 200.7 | 0.052 | 4.53 | 4.51 | 421.3 | 170.1 | 14.37 | 14.47
32.3109 | 3899 | 249.3 | 150.9 | 115 | 35.2 | 16.1 | 30.4 | 203 | 0.05 | 4.51 | 4.51 | 420.3 | 169.4 | 14.39 | 14.5
32.3193 | 3904 | 249.2 | 150.9 | 115.1 | 35 | 16 | 30.3 | 202.7 | 0.048 | 4.52 | 4.53 | 421.8 | 169.7 | 14.38 | 14.48
32.3276 | 3900 | 250.9 | 151 | 115.2 | 35.1 | 15.5 | 30.4 | 201.3 | 0.049 | 4.51 | 4.51 | 420.8 | 169.8 | 14.38 | 14.48
32.3359 | 3901 | 249.4 | 151.1 | 115.1 | 35.1 | 15.4 | 30.4 | 198.3 | 0.051 | 4.47 | 4.49 | 420 | 170.1 | 14.39 | 14.49
32.3443 | 3900 | 251.1 | 151 | 115.1 | 35 | 15.2 | 30.3 | 199.3 | 0.053 | 4.54 | 4.51 | 421.4 | 170.5 | 14.37 | 14.51
32.3526 | 3898 | 250.6 | 151 | 115.1 | 35.1 | 15.4 | 30.3 | 202.4 | 0.049 | 4.5 | 4.53 | 420 | 169.8 | 14.35 | 14.47
32.3609 | 3903 | 249.2 | 150.9 | 115.1 | 35.2 | 16.1 | 30.4 | 199.8 | 0.043 | 4.55 | 4.55 | 419.6 | 170.1 | 14.36 | 14.48
32.3693 | 3892 | 249.8 | 150.9 | 115.2 | 35.3 | 16.1 | 30.4 | 201.9 | 0.047 | 4.5 | 4.48 | 419.8 | 170.3 | 14.36 | 14.48
32.3776 | 3900 | 250.6 | 150.8 | 115.1 | 35.2 | 15.7 | 30.4 | 203 | 0.045 | 4.49 | 4.5 | 419.7 | 169.6 | 14.37 | 14.48
32.3859 | 3899 | 250.3 | 150.8 | 115.1 | 35 | 15.4 | 30.4 | 201.9 | 0.05 | 4.54 | 4.51 | 420 | 170 | 14.37 | 14.48
32.3943 | 3900 | 250.1 | 150.7 | 115.1 | 34.9 | 15.3 | 30.3 | 201.4 | 0.048 | 4.46 | 4.46 | 421 | 169.3 | 14.36 | 14.5
32.4026 | 3902 | 250.8 | 151 | 115.1 | 35.1 | 15.2 | 30.3 | 201.2 | 0.049 | 4.49 | 4.5 | 419.8 | 170.3 | 14.36 | 14.48
32.4109 | 3892 | 249.5 | 151 | 115.1 | 34.8 | 15.8 | 30.2 | 201.7 | 0.052 | 4.51 | 4.5 | 420 | 170.3 | 14.37 | 14.49
32.4193 | 3899 | 249.5 | 151 | 115.2 | 35.1 | 16.1 | 30.3 | 201.9 | 0.046 | 4.48 | 4.51 | 420.9 | 170.8 | 14.35 | 14.48
32.4276 | 3895 | 251.1 | 151 | 114.9 | 35.2 | 15.9 | 30.3 | 202.4 | 0.044 | 4.54 | 4.55 | 420.5 | 170.4 | 14.37 | 14.49
32.4359 | 3902 | 248.9 | 150.9 | 115.1 | 35.2 | 15.5 | 30.3 | 201 | 0.053 | 4.46 | 4.45 | 420.5 | 170.4 | 14.4 | 14.47
32.4443 | 3899 | 249.9 | 150.9 | 115.1 | 35.2 | 15.3 | 30.3 | 200.6 | 0.05 | 4.47 | 4.51 | 421.3 | 169.9 | 14.36 | 14.5
32.4526 | 3903 | 249.1 | 151 | 115.1 | 35.1 | 15.2 | 30.3 | 202.5 | 0.051 | 4.53 | 4.49 | 420.6 | 170.2 | 14.37 | 14.48
32.4609 | 3895 | 249.9 | 151 | 115.1 | 35.1 | 15.7 | 30.3 | 201.1 | 0.055 | 4.48 | 4.44 | 419.8 | 169.8 | 14.36 | 14.48
32.4693 | 3899 | 250.4 | 150.9 | 115.1 | 35.1 | 16.2 | 30.3 | 200.1 | 0.048 | 4.54 | 4.5 | 421.5 | 170.7 | 14.36 | 14.46
32.4776 | 3897 | 251 | 150.9 | 115.1 | 35.1 | 16 | 30.3 | 201.2 | 0.05 | 4.48 | 4.47 | 421.3 | 170.1 | 14.35 | 14.49
32.4859 | 3900 | 249.6 | 150.8 | 115.1 | 35.1 | 15.5 | 30.3 | 200.9 | 0.055 | 4.51 | 4.53 | 420.7 | 169.4 | 14.35 | 14.46
32.4943 | 3900 | 249.4 | 150.8 | 115.1 | 35.1 | 15.2 | 30.3 | 200.7 | 0.049 | 4.51 | 4.5 | 421.1 | 169.9 | 14.37 | 14.49
32.5026 | 3902 | 250.2 | 150.8 | 115.1 | 35.1 | 15.2 | 30.4 | 203 | 0.059 | 4.49 | 4.45 | 419.9 | 170.4 | 14.38 | 14.48
32.5109 | 3904 | 249.6 | 150.9 | 115.1 | 35.1 | 15.8 | 30.4 | 201.6 | 0.057 | 4.52 | 4.54 | 420.3 | 169.8 | 14.38 | 14.49
32.5193 | 3901 | 250.2 | 150.9 | 115.1 | 35.1 | 16.1 | 30.2 | 200.4 | 0.054 | 4.54 | 4.5 | 420.8 | 169.9 | 14.38 | 14.48
32.5276 | 3902 | 250.1 | 150.9 | 115.1 | 35 | 15.9 | 30.2 | 202.5 | 0.054 | 4.5 | 4.51 | 421.1 | 169.4 | 14.37 | 14.49
32.5359 | 3900 | 250.6 | 151 | 115.2 | 35.1 | 15.5 | 30.3 | 202.6 | 0.056 | 4.54 | 4.51 | 420.3 | 170.5 | 14.36 | 14.47
32.5443 | 3900 | 249.7 | 150.9 | 114.9 | 35.1 | 15.3 | 30.2 | 199.9 | 0.053 | 4.47 | 4.48 | 421.1 | 170.8 | 14.35 | 14.46
32.5526 | 3904 | 249.6 | 150.9 | 115.2 | 35.1 | 15.2 | 30.2 | 201.3 | 0.051 | 4.47 | 4.51 | 420.8 | 169.1 | 14.35 | 14.48
32.5609 | 3898 | 250.7 | 150.9 | 115.1 | 35 | 15.4 | 30.2 | 201.3 | 0.043 | 4.52 | 4.52 | 420.2 | 170.4 | 14.36 | 14.48
32.5693 | 3905 | 249.6 | 150.9 | 115.1 | 35.2 | 16.1 | 30.3 | 202.1 | 0.045 | 4.47 | 4.48 | 420.8 | 169.5 | 14.36 | 14.47
32.5776 | 3903 | 249.4 | 150.9 | 115 | 35.2 | 16 | 30.2 | 202.5 | 0.048 | 4.51 | 4.51 | 420.9 | 170.4 | 14.38 | 14.48
32.5859 | 3899 | 250.1 | 150.9 | 115.1 | 35.1 | 15.6 | 30.2 | 202 | 0.042 | 4.52 | 4.53 | 420.2 | 170 | 14.37 | 14.47
32.5943 | 3901 | 249.8 | 150.9 | 115.1 | 35.1 | 15.4 | 30.3 | 201.8 | 0.039 | 4.48 | 4.49 | 420.7 | 170.4 | 14.36 | 14.45
32.6026 | 3900 | 250.4 | 150.9 | 115.1 | 34.9 | 15.3 | 30.2 | 201.3 | 0.042 | 4.51 | 4.53 | 420.7 | 170.4 | 14.36 | 14.49
32.6109 | 3897 | 249.9 | 150.9 | 115 | 35 | 15.2 | 30.3 | 200.2 | 0.046 | 4.44 | 4.47 | 420.3 | 170 | 14.37 | 14.48
32.6193 | 3898 | 249.8 | 150.9 | 115 | 35 | 15.6 | 30.2 | 203.9 | 0.049 | 4.47 | 4.48 | 421.1 | 169.8 | 14.37 | 14.48
32.6276 | 3896 | 251.3 | 150.9 | 115.2 | 35.2 | 16.1 | 30.3 | 201.3 | 0.046 | 4.52 | 4.47 | 421.1 | 170.2 | 14.36 | 14.48
32.6359 | 3900 | 249.4 | 150.9 | 115 | 35.3 | 16 | 30.4 | 200.2 | 0.052 | 4.48 | 4.48 | 420.3 | 170.1 | 14.38 | 14.48
32.6443 | 3904 | 250.5 | 150.9 | 115.1 | 35.2 | 15.6 | 30.3 | 202.5 | 0.052 | 4.49 | 4.49 | 421.1 | 169.7 | 14.37 | 14.49
32.6526 | 3901 | 250.6 | 150.9 | 115.1 | 35 | 15.4 | 30.3 | 201.8 | 0.052 | 4.48 | 4.48 | 421.7 | 170.2 | 14.37 | 14.46
32.6609 | 3900 | 249.6 | 150.9 | 115.2 | 34.9 | 15.3 | 30.3 | 200.3 | 0.055 | 4.48 | 4.5 | 420 | 170 | 14.36 | 14.48
32.6693 | 3903 | 250 | 150.9 | 115.1 | 35 | 15.2 | 30.3 | 202.7 | 0.053 | 4.51 | 4.49 | 420.1 | 169.4 | 14.35 | 14.47
32.6776 | 3900 | 250.9 | 151 | 115.2 | 35.2 | 15.9 | 30.4 | 202.3 | 0.051 | 4.5 | 4.5 | 421.3 | 170 | 14.35 | 14.49
32.6859 | 3903 | 249.9 | 150.9 | 115.2 | 35.3 | 16.1 | 30.4 | 200.9 | 0.05 | 4.53 | 4.54 | 418.8 | 169.9 | 14.37 | 14.49
32.6943 | 3900 | 250.2 | 150.9 | 115.1 | 35.2 | 15.9 | 30.3 | 201.7 | 0.05 | 4.53 | 4.47 | 419.9 | 169.7 | 14.37 | 14.48
32.7026 | 3898 | 250 | 150.9 | 115.1 | 35.1 | 15.5 | 30.4 | 201.9 | 0.054 | 4.44 | 4.51 | 420 | 169.5 | 14.35 | 14.46
32.7109 | 3895 | 250.2 | 150.9 | 115 | 35 | 15.3 | 30.3 | 201.9 | 0.054 | 4.45 | 4.5 | 420 | 169.4 | 14.36 | 14.47
32.7193 | 3900 | 249.9 | 150.9 | 115.2 | 35 | 15.3 | 30.4 | 201 | 0.05 | 4.48 | 4.48 | 420 | 169.7 | 14.37 | 14.49
32.7276 | 3900 | 248.9 | 150.9 | 115.1 | 34.9 | 15.3 | 30.3 | 202.5 | 0.054 | 4.49 | 4.47 | 421.3 | 170 | 14.37 | 14.49
32.736 | 3901 | 250.6 | 150.9 | 115.1 | 35.1 | 16.1 | 30.2 | 200.3 | 0.047 | 4.53 | 4.53 | 419.2 | 169.8 | 14.37 | 14.48
32.7443 | 3898 | 251 | 150.9 | 115.1 | 35.2 | 16.1 | 30.3 | 203 | 0.046 | 4.52 | 4.5 | 418.9 | 169.9 | 14.37 | 14.48
32.7526 | 3900 | 250.3 | 150.9 | 115.1 | 35.3 | 15.7 | 30.3 | 200.8 | 0.046 | 4.48 | 4.46 | 420.3 | 169.4 | 14.38 | 14.47
32.761 | 3899 | 250.4 | 150.9 | 115.1 | 35.2 | 15.5 | 30.3 | 202.3 | 0.05 | 4.52 | 4.47 | 419.5 | 170.3 | 14.36 | 14.47
32.7693 | 3897 | 250.4 | 150.9 | 115.2 | 35 | 15.3 | 30.4 | 202.1 | 0.05 | 4.49 | 4.44 | 419.9 | 169.9 | 14.36 | 14.48
32.7776 | 3897 | 249.5 | 150.9 | 115.1 | 34.9 | 15.3 | 30.3 | 201.9 | 0.056 | 4.5 | 4.49 | 419.5 | 169.9 | 14.38 | 14.48
32.786 | 3902 | 250.1 | 150.9 | 115.1 | 35 | 15.5 | 30.2 | 202.5 | 0.051 | 4.49 | 4.5 | 420 | 170.2 | 14.38 | 14.49
32.7943 | 3895 | 250.6 | 150.9 | 115.1 | 35.1 | 16.2 | 30.3 | 202.3 | 0.05 | 4.49 | 4.51 | 420.8 | 169.9 | 14.37 | 14.5
32.8026 | 3899 | 250.6 | 150.9 | 115.1 | 35.2 | 16 | 30.2 | 201 | 0.047 | 4.46 | 4.54 | 419.5 | 169.7 | 14.36 | 14.49
32.811 | 3902 | 250.4 | 150.8 | 115.1 | 35.3 | 15.6 | 30.3 | 201.7 | 0.05 | 4.52 | 4.49 | 421.1 | 170.6 | 14.37 | 14.48
32.8193 | 3899 | 249.3 | 150.9 | 115 | 35.1 | 15.4 | 30.2 | 202 | 0.053 | 4.48 | 4.48 | 419.9 | 169.7 | 14.35 | 14.45
32.8276 | 3901 | 249.8 | 150.9 | 115.1 | 34.9 | 15.3 | 30.4 | 203 | 0.054 | 4.51 | 4.53 | 418.2 | 170.5 | 14.36 | 14.47
32.836 | 3895 | 250.5 | 150.9 | 115.2 | 34.9 | 15.3 | 30.4 | 201.9 | 0.053 | 4.5 | 4.51 | 421.8 | 169.4 | 14.39 | 14.49
32.8443 | 3900 | 250.7 | 150.8 | 115.2 | 35 | 16.1 | 30.3 | 201.5 | 0.047 | 4.53 | 4.55 | 420.1 | 169.7 | 14.35 | 14.49
32.8526 | 3900 | 250.9 | 150.9 | 115.1 | 35.2 | 16.2 | 30.3 | 202.1 | 0.048 | 4.54 | 4.49 | 420 | 169.7 | 14.36 | 14.48
32.861 | 3902 | 249.9 | 150.9 | 115.1 | 35.2 | 15.7 | 30.3 | 202.7 | 0.049 | 4.47 | 4.5 | 421 | 169.5 | 14.37 | 14.48
32.8693 | 3899 | 249.8 | 150.8 | 115.1 | 35.1 | 15.4 | 30.3 | 202.9 | 0.052 | 4.55 | 4.54 | 420.6 | 169.7 | 14.38 | 14.51
32.8776 | 3903 | 250.3 | 150.9 | 115.1 | 35.1 | 15.3 | 30.4 | 203.4 | 0.052 | 4.49 | 4.5 | 420.4 | 169.5 | 14.37 | 14.48
32.886 | 3898 | 249.8 | 150.9 | 115.2 | 35 | 15.2 | 30.3 | 202.5 | 0.054 | 4.52 | 4.5 | 421 | 169.1 | 14.36 | 14.51
32.8943 | 3905 | 248.3 | 151.1 | 115.1 | 35.1 | 15.9 | 30.4 | 204.7 | 0.046 | 4.51 | 4.49 | 420.1 | 169.8 | 14.39 | 14.49
32.9026 | 3905 | 250.4 | 150.9 | 115 | 35.2 | 16.1 | 30.3 | 202 | 0.045 | 4.51 | 4.49 | 420.3 | 170.3 | 14.36 | 14.48
32.911 | 3899 | 249.2 | 150.8 | 115.1 | 35.2 | 15.9 | 30.3 | 202.5 | 0.047 | 4.5 | 4.48 | 421.1 | 170 | 14.36 | 14.49
32.9193 | 3897 | 250.1 | 150.8 | 115 | 35.1 | 15.6 | 30.3 | 202 | 0.054 | 4.5 | 4.47 | 420.5 | 170 | 14.36 | 14.46
32.9276 | 3898 | 250 | 150.8 | 115 | 35 | 15.4 | 30.3 | 200.8 | 0.054 | 4.44 | 4.46 | 420.4 | 170 | 14.37 | 14.47
32.936 | 3899 | 249.7 | 150.9 | 115.2 | 35 | 15.2 | 30.4 | 202.5 | 0.057 | 4.47 | 4.51 | 420.6 | 169.4 | 14.37 | 14.49
32.9443 | 3901 | 249.9 | 150.9 | 115 | 35.1 | 15.4 | 30.4 | 198 | 0.048 | 4.52 | 4.51 | 420.6 | 171.3 | 14.36 | 14.48
32.9526 | 3904 | 249.9 | 150.9 | 115.2 | 35.2 | 16.1 | 30.4 | 200.4 | 0.051 | 4.45 | 4.46 | 420 | 170.2 | 14.35 | 14.5
32.961 | 3903 | 250 | 150.9 | 115.1 | 35.2 | 16.1 | 30.4 | 201.4 | 0.052 | 4.55 | 4.53 | 420.8 | 169.9 | 14.34 | 14.47
32.9693 | 3900 | 248.9 | 150.9 | 115.2 | 35.2 | 15.6 | 30.4 | 201.4 | 0.052 | 4.48 | 4.49 | 421.1 | 170.1 | 14.37 | 14.49
32.9776 | 3901 | 249.3 | 150.9 | 115.1 | 35.1 | 15.4 | 30.5 | 201.9 | 0.053 | 4.48 | 4.47 | 419.5 | 169.7 | 14.38 | 14.48
32.986 | 3901 | 249.7 | 150.9 | 115.1 | 35 | 15.3 | 30.4 | 201.6 | 0.053 | 4.49 | 4.47 | 421 | 169.4 | 14.38 | 14.48
32.9943 | 3900 | 249.8 | 151 | 115.1 | 35.1 | 15.3 | 30.4 | 203.1 | 0.055 | 4.46 | 4.46 | 420 | 170.2 | 14.36 | 14.47
33.0026 | 3902 | 249.6 | 151 | 115.1 | 35 | 15.6 | 30.4 | 200.6 | 0.056 | 4.53 | 4.53 | 420.3 | 170.6 | 14.35 | 14.48
33.011 | 3902 | 250.2 | 150.9 | 115.2 | 35.2 | 16.1 | 30.4 | 202.2 | 0.053 | 4.52 | 4.55 | 420.5 | 169.7 | 14.38 | 14.49
33.0193 | 3900 | 248.7 | 150.9 | 115.1 | 35.2 | 16 | 30.3 | 201 | 0.056 | 4.49 | 4.51 | 420.4 | 170.2 | 14.39 | 14.52
33.0276 | 3902 | 249.5 | 150.9 | 115.2 | 35.2 | 15.5 | 30.3 | 200.9 | 0.05 | 4.49 | 4.5 | 419.3 | 169.6 | 14.37 | 14.48
33.036 | 3902 | 250.2 | 150.9 | 115.1 | 35.1 | 15.3 | 30.4 | 203.1 | 0.052 | 4.47 | 4.49 | 419.3 | 170.6 | 14.38 | 14.46
33.0443 | 3902 | 250.7 | 150.9 | 115.1 | 35 | 15.2 | 30.4 | 202.6 | 0.047 | 4.53 | 4.52 | 419.9 | 169.4 | 14.36 | 14.46
33.0526 | 3903 | 250.5 | 150.9 | 115.1 | 35 | 15.5 | 30.3 | 201.4 | 0.047 | 4.5 | 4.51 | 419.7 | 170.5 | 14.37 | 14.47
33.061 | 3899 | 250.2 | 150.8 | 115.2 | 35.2 | 16.1 | 30.4 | 202.7 | 0.048 | 4.56 | 4.52 | 420.2 | 170.2 | 14.37 | 14.48
33.0693 | 3902 | 249.7 | 150.8 | 115.1 | 35.2 | 16.1 | 30.4 | 201.7 | 0.044 | 4.52 | 4.48 | 418.5 | 170.7 | 14.37 | 14.48
33.0776 | 3896 | 249.8 | 150.8 | 115.1 | 35.2 | 15.7 | 30.3 | 200.1 | 0.049 | 4.49 | 4.5 | 420.6 | 170.2 | 14.37 | 14.49
33.086 | 3903 | 249.5 | 150.9 | 115.1 | 35.1 | 15.4 | 30.3 | 201.9 | 0.044 | 4.56 | 4.51 | 418.6 | 169.5 | 14.37 | 14.48
33.0943 | 3900 | 249.6 | 151 | 115.1 | 35 | 15.2 | 30.4 | 201.9 | 0.039 | 4.47 | 4.5 | 419.8 | 169.6 | 14.37 | 14.48
33.1026 | 3899 | 249.7 | 151 | 115.1 | 35.1 | 15.2 | 30.4 | 202.8 | 0.042 | 4.47 | 4.49 | 420.7 | 170 | 14.36 | 14.48
33.111 | 3901 | 249.7 | 151 | 115.1 | 35.1 | 15.8 | 30.4 | 200.6 | 0.05 | 4.47 | 4.48 | 419.9 | 169.7 | 14.36 | 14.46
33.1193 | 3895 | 250.7 | 150.9 | 115.1 | 35.1 | 16.1 | 30.3 | 203.8 | 0.046 | 4.51 | 4.49 | 419.2 | 169.1 | 14.38 | 14.5
33.1276 | 3901 | 249.8 | 151 | 115.1 | 35.2 | 15.9 | 30.4 | 202.7 | 0.046 | 4.51 | 4.5 | 419 | 169.5 | 14.36 | 14.47
33.136 | 3895 | 250.2 | 150.9 | 115.1 | 35.2 | 15.5 | 30.4 | 198 | 0.053 | 4.47 | 4.49 | 420.5 | 170.4 | 14.36 | 14.47
33.1443 | 3900 | 250.1 | 150.8 | 115.1 | 35 | 15.3 | 30.4 | 200.5 | 0.051 | 4.52 | 4.51 | 420.1 | 170.6 | 14.38 | 14.47
33.1527 | 3899 | 249.7 | 150.8 | 115.1 | 35 | 15.2 | 30.3 | 201.8 | 0.054 | 4.49 | 4.51 | 420.9 | 170 | 14.36 | 14.47
33.161 | 3897 | 250.9 | 150.8 | 115.1 | 35.1 | 15.7 | 30.4 | 201.6 | 0.049 | 4.49 | 4.53 | 420.1 | 169.7 | 14.36 | 14.47
33.1693 | 3897 | 249.4 | 150.9 | 115.1 | 35.2 | 16.1 | 30.4 | 200.3 | 0.049 | 4.49 | 4.48 | 420.1 | 170 | 14.36 | 14.49
33.1777 | 3896 | 251.3 | 151 | 115.1 | 35.2 | 15.9 | 30.5 | 202.5 | 0.048 | 4.52 | 4.52 | 419.9 | 170.1 | 14.37 | 14.46
33.186 | 3902 | 250 | 150.9 | 115.1 | 35.1 | 15.5 | 30.4 | 201.9 | 0.052 | 4.49 | 4.54 | 420.1 | 170.1 | 14.36 | 14.47
33.1943 | 3895 | 249.4 | 150.8 | 114.9 | 34.9 | 15.3 | 30.2 | 202.4 | 0.058 | 4.5 | 4.49 | 419.7 | 170.7 | 14.36 | 14.48
33.2027 | 3900 | 250.4 | 150.9 | 115.2 | 34.9 | 15.2 | 30.3 | 201.9 | 0.055 | 4.48 | 4.48 | 421 | 169.6 | 14.37 | 14.48
33.211 | 3903 | 249.1 | 150.9 | 114.9 | 35 | 15.7 | 30.4 | 200.4 | 0.052 | 4.53 | 4.54 | 421.3 | 170.4 | 14.38 | 14.51
33.2193 | 3901 | 250.5 | 151 | 115.2 | 35.2 | 16.1 | 30.4 | 201.6 | 0.05 | 4.49 | 4.52 | 419.5 | 170.5 | 14.38 | 14.47
33.2277 | 3900 | 250.3 | 151 | 115.1 | 35.3 | 16 | 30.3 | 202.6 | 0.049 | 4.53 | 4.54 | 420.3 | 169.9 | 14.35 | 14.47
33.236 | 3901 | 249.1 | 150.9 | 115.1 | 35.2 | 15.6 | 30.3 | 200.4 | 0.054 | 4.5 | 4.48 | 419.7 | 170.4 | 14.38 | 14.48
33.2443 | 3898 | 250.5 | 150.9 | 115.1 | 35.1 | 15.4 | 30.3 | 202.1 | 0.051 | 4.47 | 4.51 | 420 | 169.7 | 14.38 | 14.49
33.2527 | 3900 | 249.2 | 150.9 | 115.1 | 35.1 | 15.4 | 30.3 | 201.5 | 0.054 | 4.5 | 4.46 | 421.3 | 169.7 | 14.37 | 14.46
33.261 | 3898 | 249.8 | 150.9 | 115.1 | 34.9 | 15.3 | 30.4 | 201.2 | 0.052 | 4.44 | 4.47 | 420.7 | 169.8 | 14.38 | 14.49
33.2693 | 3895 | 249.9 | 150.9 | 115.1 | 35.1 | 15.3 | 30.3 | 202.1 | 0.054 | 4.48 | 4.49 | 420 | 169.9 | 14.38 | 14.47
33.2777 | 3906 | 249.7 | 150.9 | 115.1 | 35.1 | 16.1 | 30.3 | 202.8 | 0.049 | 4.51 | 4.5 | 421.4 | 169.5 | 14.37 | 14.47
33.286 | 3903 | 249.6 | 150.9 | 115.2 | 35.2 | 16.1 | 30.5 | 199.9 | 0.05 | 4.51 | 4.49 | 421.3 | 170.1 | 14.35 | 14.47
33.2943 | 3904 | 250 | 150.8 | 115.1 | 35.2 | 15.7 | 30.4 | 202.2 | 0.047 | 4.52 | 4.54 | 419 | 170 | 14.35 | 14.48
33.3027 | 3900 | 250.2 | 150.9 | 115.1 | 35.1 | 15.4 | 30.4 | 201.7 | 0.05 | 4.51 | 4.52 | 421.3 | 170 | 14.36 | 14.47
33.311 | 3906 | 250.4 | 150.8 | 115.1 | 34.9 | 15.3 | 30.4 | 201.4 | 0.051 | 4.48 | 4.47 | 420.5 | 171.2 | 14.37 | 14.48
33.3193 | 3900 | 249.7 | 150.8 | 115.1 | 35 | 15.2 | 30.4 | 201.3 | 0.052 | 4.52 | 4.55 | 420.3 | 169.5 | 14.39 | 14.5
33.3277 | 3899 | 250.2 | 150.9 | 115.1 | 35.1 | 15.9 | 30.4 | 203.3 | 0.049 | 4.49 | 4.49 | 421.8 | 170.2 | 14.36 | 14.49
33.336 | 3903 | 250.3 | 151 | 115.1 | 35.2 | 16.1 | 30.4 | 202.4 | 0.049 | 4.53 | 4.5 | 421.3 | 170.8 | 14.37 | 14.46
33.3443 | 3900 | 250.5 | 151 | 115.1 | 35.3 | 15.9 | 30.4 | 200.7 | 0.05 | 4.53 | 4.51 | 420.8 | 170.6 | 14.37 | 14.48
33.3527 | 3900 | 249 | 150.9 | 115.1 | 35.1 | 15.5 | 30.3 | 201.8 | 0.054 | 4.48 | 4.5 | 421.3 | 170.5 | 14.36 | 14.5
33.361 | 3900 | 250.1 | 150.9 | 115.1 | 35.1 | 15.4 | 30.3 | 199.8 | 0.052 | 4.52 | 4.55 | 421.7 | 169.9 | 14.36 | 14.49
33.3693 | 3906 | 249.1 | 150.9 | 115.1 | 34.9 | 15.2 | 30.3 | 202.1 | 0.051 | 4.49 | 4.48 | 419.7 | 169.7 | 14.38 | 14.48
33.3777 | 3900 | 250 | 150.9 | 115.1 | 35 | 15.4 | 30.3 | 202.7 | 0.052 | 4.49 | 4.51 | 421.8 | 169.9 | 14.37 | 14.48
33.386 | 3898 | 250 | 150.8 | 115.1 | 35.1 | 16.1 | 30.3 | 199.3 | 0.046 | 4.51 | 4.51 | 421.1 | 170.1 | 14.36 | 14.51
33.3943 | 3897 | 249.5 | 150.9 | 115.2 | 35.3 | 16.1 | 30.4 | 203.6 | 0.047 | 4.5 | 4.52 | 418.7 | 169.4 | 14.37 | 14.48
33.4027 | 3902 | 250.3 | 150.9 | 115.1 | 35.2 | 15.7 | 30.4 | 201.5 | 0.048 | 4.45 | 4.5 | 420.3 | 170.3 | 14.34 | 14.47
33.411 | 3900 | 250.9 | 150.8 | 115 | 35.1 | 15.4 | 30.4 | 201.6 | 0.051 | 4.53 | 4.52 | 419.8 | 170 | 14.36 | 14.46
33.4193 | 3899 | 250.6 | 150.8 | 115.2 | 35.1 | 15.3 | 30.4 | 200.7 | 0.054 | 4.5 | 4.47 | 420.8 | 170.5 | 14.36 | 14.48
33.4277 | 3900 | 250 | 150.8 | 115.1 | 34.9 | 15.2 | 30.3 | 201.2 | 0.053 | 4.51 | 4.48 | 420.9 | 169.9 | 14.37 | 14.48
33.436 | 3902 | 250.9 | 150.9 | 115.1 | 35.1 | 15.7 | 30.4 | 199.5 | 0.047 | 4.53 | 4.5 | 420.9 | 170.9 | 14.37 | 14.47
33.4443 | 3900 | 249.5 | 150.9 | 115 | 35.1 | 16.2 | 30.4 | 202.6 | 0.048 | 4.49 | 4.47 | 420.3 | 171 | 14.36 | 14.5
33.4527 | 3902 | 250.5 | 150.8 | 115.1 | 35.2 | 15.9 | 30.4 | 201.1 | 0.046 | 4.5 | 4.49 | 420 | 170 | 14.37 | 14.47
33.461 | 3902 | 250 | 151.1 | 115.1 | 35.1 | 15.5 | 30.4 | 201.1 | 0.048 | 4.5 | 4.51 | 420.2 | 169.6 | 14.37 | 14.48
33.4693 | 3907 | 250 | 151 | 115.1 | 35.1 | 15.3 | 30.3 | 201.9 | 0.048 | 4.49 | 4.51 | 421.6 | 169.6 | 14.35 | 14.49
33.4777 | 3900 | 249.9 | 151 | 115.1 | 35.1 | 15.2 | 30.4 | 201.2 | 0.049 | 4.52 | 4.51 | 420.1 | 170.1 | 14.38 | 14.48
33.486 | 3899 | 249.9 | 150.9 | 115.1 | 35.1 | 15.5 | 30.3 | 202.3 | 0.052 | 4.46 | 4.49 | 419.4 | 170.6 | 14.36 | 14.47
33.4943 | 3902 | 249.2 | 150.8 | 115.1 | 35.1 | 16.1 | 30.3 | 198.2 | 0.052 | 4.54 | 4.53 | 420.3 | 170 | 14.37 | 14.47
33.5027 | 3906 | 250.4 | 150.9 | 115.2 | 35.2 | 16.1 | 30.4 | 201.6 | 0.053 | 4.51 | 4.47 | 419.7 | 169.8 | 14.36 | 14.49
33.511 | 3898 | 249.9 | 150.7 | 115.1 | 35.1 | 15.7 | 30.3 | 201.6 | 0.059 | 4.48 | 4.55 | 419.9 | 170.4 | 14.37 | 14.48
33.5193 | 3898 | 249.4 | 150.8 | 115.1 | 35.1 | 15.4 | 30.3 | 200.7 | 0.059 | 4.51 | 4.53 | 419.8 | 170.3 | 14.36 | 14.46
33.5277 | 3896 | 250.3 | 150.9 | 115.1 | 35 | 15.2 | 30.4 | 202.3 | 0.052 | 4.5 | 4.5 | 420.5 | 170.6 | 14.37 | 14.48
33.536 | 3900 | 250.7 | 150.9 | 115.1 | 34.9 | 15.2 | 30.3 | 203.1 | 0.051 | 4.52 | 4.53 | 419.7 | 170.5 | 14.37 | 14.45
33.5443 | 3902 | 250 | 151.1 | 115.2 | 35.2 | 15.7 | 30.4 | 202.4 | 0.047 | 4.53 | 4.52 | 419.5 | 170.2 | 14.36 | 14.47
33.5527 | 3903 | 249.4 | 151 | 115.1 | 35.2 | 16.1 | 30.4 | 202.2 | 0.043 | 4.47 | 4.48 | 420.3 | 170.1 | 14.37 | 14.48
33.561 | 3899 | 249.8 | 151 | 115.1 | 35.2 | 15.9 | 30.4 | 203.1 | 0.047 | 4.51 | 4.49 | 420.1 | 169.9 | 14.36 | 14.48
33.5694 | 3896 | 250.2 | 150.8 | 115 | 35.1 | 15.5 | 30.3 | 204.2 | 0.047 | 4.52 | 4.51 | 421.1 | 169.8 | 14.36 | 14.49
33.5777 | 3895 | 250.5 | 150.9 | 115.1 | 35.1 | 15.3 | 30.4 | 202.5 | 0.049 | 4.48 | 4.5 | 419.9 | 170.5 | 14.36 | 14.48
33.586 | 3900 | 249.6 | 150.9 | 115.2 | 35.1 | 15.2 | 30.3 | 202 | 0.043 | 4.54 | 4.5 | 420.5 | 170.2 | 14.39 | 14.47
33.5944 | 3896 | 249.1 | 151 | 115.1 | 35.1 | 15.5 | 30.4 | 201.8 | 0.039 | 4.48 | 4.47 | 420.8 | 170.2 | 14.36 | 14.49
33.6027 | 3899 | 249.7 | 150.8 | 115.1 | 35.2 | 16.1 | 30.4 | 199.4 | 0.042 | 4.5 | 4.48 | 420.8 | 170.3 | 14.38 | 14.47
33.611 | 3904 | 250.4 | 150.9 | 115.1 | 35.2 | 16 | 30.4 | 202.1 | 0.047 | 4.45 | 4.45 | 420.8 | 169.3 | 14.37 | 14.5
33.6194 | 3900 | 250 | 150.9 | 115.2 | 35.2 | 15.5 | 30.4 | 202.4 | 0.053 | 4.46 | 4.5 | 421.3 | 170 | 14.36 | 14.46
33.6277 | 3903 | 250.1 | 150.9 | 115.1 | 35.1 | 15.3 | 30.3 | 202 | 0.053 | 4.5 | 4.49 | 421.6 | 169.9 | 14.36 | 14.48
33.636 | 3900 | 249.6 | 151 | 115.2 | 35.1 | 15.2 | 30.4 | 202.6 | 0.058 | 4.51 | 4.46 | 420.4 | 169.9 | 14.36 | 14.49
33.6444 | 3897 | 250.2 | 150.9 | 115.1 | 34.9 | 15.4 | 30.3 | 201.9 | 0.053 | 4.53 | 4.49 | 422 | 169.6 | 14.35 | 14.48
33.6527 | 3905 | 250.2 | 151 | 115.1 | 35.2 | 16.1 | 30.4 | 200.9 | 0.048 | 4.48 | 4.52 | 422.4 | 171 | 14.35 | 14.44
33.661 | 3900 | 251.3 | 150.9 | 115.2 | 35.2 | 16 | 30.4 | 203.1 | 0.046 | 4.5 | 4.52 | 421.6 | 169.8 | 14.34 | 14.48
33.6694 | 3899 | 250.5 | 151 | 115.1 | 35.2 | 15.7 | 30.4 | 202.3 | 0.051 | 4.5 | 4.48 | 422.5 | 169.4 | 14.36 | 14.47
33.6777 | 3899 | 250.4 | 150.9 | 115.1 | 35.1 | 15.5 | 30.4 | 202.8 | 0.05 | 4.5 | 4.49 | 421.6 | 170.1 | 14.38 | 14.47
33.686 | 3899 | 249.2 | 150.9 | 115.1 | 35.1 | 15.3 | 30.3 | 202.1 | 0.054 | 4.51 | 4.53 | 421.5 | 170.4 | 14.37 | 14.49
33.6944 | 3899 | 250.4 | 150.9 | 115.1 | 35.1 | 15.3 | 30.3 | 201 | 0.053 | 4.51 | 4.48 | 421.8 | 170.5 | 14.37 | 14.48
33.7027 | 3907 | 249.4 | 150.9 | 115 | 35.1 | 15.3 | 30.4 | 202.5 | 0.054 | 4.51 | 4.53 | 421.4 | 170 | 14.36 | 14.48
33.711 | 3897 | 250.3 | 150.8 | 115.1 | 35.1 | 16.1 | 30.4 | 202.7 | 0.05 | 4.5 | 4.48 | 420.5 | 169.8 | 14.36 | 14.49
33.7194 | 3905 | 250.3 | 150.8 | 115.1 | 35.1 | 16.2 | 30.4 | 201.6 | 0.047 | 4.51 | 4.54 | 421.2 | 169.9 | 14.36 | 14.5
33.7277 | 3901 | 250.2 | 150.9 | 115.1 | 35.1 | 15.7 | 30.4 | 202.4 | 0.051 | 4.49 | 4.5 | 421.2 | 170.3 | 14.37 | 14.5
33.736 | 3904 | 249.9 | 150.9 | 115.1 | 35.1 | 15.4 | 30.4 | 202.3 | 0.052 | 4.52 | 4.51 | 418.8 | 169.6 | 14.37 | 14.47
33.7444 | 3900 | 250.2 | 151 | 115.2 | 35.1 | 15.3 | 30.4 | 202.1 | 0.053 | 4.53 | 4.52 | 422.2 | 169.5 | 14.38 | 14.49
33.7527 | 3901 | 249.9 | 150.9 | 115.1 | 35.1 | 15.2 | 30.4 | 202.2 | 0.05 | 4.52 | 4.5 | 420.6 | 169.9 | 14.38 | 14.47
33.761 | 3899 | 250.9 | 150.9 | 115.1 | 35.1 | 15.9 | 30.3 | 202.5 | 0.046 | 4.49 | 4.51 | 419.7 | 170 | 14.36 | 14.44
33.7694 | 3901 | 250.9 | 150.9 | 115.1 | 35.1 | 16.2 | 30.3 | 203.5 | 0.045 | 4.55 | 4.53 | 420.5 | 169.5 | 14.36 | 14.48
33.7777 | 3899 | 250.8 | 150.9 | 115.1 | 35.1 | 15.9 | 30.3 | 202.3 | 0.047 | 4.45 | 4.53 | 420.1 | 169.4 | 14.38 | 14.48
33.786 | 3901 | 250.8 | 150.9 | 115 | 35.1 | 15.5 | 30.3 | 200.5 | 0.047 | 4.51 | 4.53 | 420.7 | 170.8 | 14.35 | 14.49
33.7944 | 3901 | 249.8 | 150.9 | 115.1 | 35.1 | 15.3 | 30.3 | 201.7 | 0.048 | 4.5 | 4.43 | 418.3 | 170.1 | 14.37 | 14.49
33.8027 | 3902 | 250.4 | 151 | 115.1 | 35.1 | 15.3 | 30.3 | 200.5 | 0.049 | 4.53 | 4.53 | 419.4 | 169.3 | 14.36 | 14.48
33.811 | 3897 | 249.2 | 150.9 | 115.1 | 35 | 15.3 | 30.4 | 201.5 | 0.053 | 4.5 | 4.53 | 420.7 | 170.3 | 14.34 | 14.5
33.8194 | 3897 | 250.3 | 150.9 | 115.1 | 35.1 | 16.1 | 30.4 | 199.4 | 0.047 | 4.45 | 4.49 | 419.9 | 170.2 | 14.36 | 14.48
33.8277 | 3898 | 249.3 | 151.1 | 115.2 | 35.3 | 16.1 | 30.4 | 202.8 | 0.048 | 4.47 | 4.47 | 420.4 | 170.3 | 14.37 | 14.49
33.836 | 3899 | 251 | 150.9 | 115.1 | 35.1 | 15.7 | 30.4 | 200.8 | 0.048 | 4.54 | 4.55 | 420.8 | 169.8 | 14.38 | 14.48
33.8444 | 3900 | 249.5 | 150.9 | 115.1 | 35.1 | 15.5 | 30.3 | 200.9 | 0.051 | 4.5 | 4.53 | 420.7 | 169.9 | 14.38 | 14.49
33.8527 | 3901 | 249.9 | 150.9 | 115.1 | 35 | 15.4 | 30.4 | 202 | 0.049 | 4.53 | 4.52 | 420.3 | 171 | 14.37 | 14.49
33.861 | 3906 | 250.4 | 150.9 | 115.2 | 35 | 15.3 | 30.4 | 202 | 0.053 | 4.49 | 4.49 | 421.3 | 169.7 | 14.35 | 14.48
33.8694 | 3899 | 249.7 | 150.9 | 115.1 | 34.9 | 15.3 | 30.3 | 203.9 | 0.054 | 4.49 | 4.45 | 420.8 | 169.7 | 14.36 | 14.49
33.8777 | 3900 | 250.1 | 150.8 | 115.1 | 35.1 | 16 | 30.3 | 203.8 | 0.049 | 4.57 | 4.56 | 420.4 | 170.3 | 14.35 | 14.5
33.886 | 3899 | 249.2 | 150.9 | 115.2 | 35.3 | 16.1 | 30.3 | 204.4 | 0.048 | 4.51 | 4.52 | 420.5 | 169.1 | 14.36 | 14.47
33.8944 | 3900 | 250.1 | 150.8 | 115.1 | 35.3 | 15.8 | 30.3 | 202.2 | 0.049 | 4.5 | 4.49 | 421 | 169.5 | 14.36 | 14.48
33.9027 | 3901 | 249.7 | 150.9 | 115.1 | 35.2 | 15.5 | 30.3 | 202.5 | 0.05 | 4.5 | 4.49 | 419.8 | 170.3 | 14.36 | 14.46
33.911 | 3900 | 250.3 | 150.9 | 115.1 | 35.1 | 15.4 | 30.4 | 201.2 | 0.053 | 4.48 | 4.46 | 421.6 | 169.6 | 14.36 | 14.47
33.9194 | 3903 | 249.6 | 150.9 | 115 | 34.9 | 15.3 | 30.3 | 201.1 | 0.052 | 4.48 | 4.52 | 421 | 170.1 | 14.37 | 14.48
33.9277 | 3901 | 250.6 | 150.9 | 115.1 | 34.9 | 15.3 | 30.4 | 202.7 | 0.047 | 4.48 | 4.49 | 421.7 | 170 | 14.37 | 14.5
33.936 | 3902 | 250 | 150.9 | 115.1 | 35.1 | 16.1 | 30.4 | 200.8 | 0.047 | 4.48 | 4.48 | 421 | 170.4 | 14.37 | 14.48
33.9444 | 3899 | 249.2 | 150.9 | 115.1 | 35.2 | 16.1 | 30.4 | 201.2 | 0.049 | 4.53 | 4.5 | 421.4 | 170.8 | 14.38 | 14.48
33.9527 | 3900 | 249 | 150.9 | 115.1 | 35.2 | 15.7 | 30.4 | 202.8 | 0.05 | 4.47 | 4.5 | 420.8 | 169.5 | 14.37 | 14.5
33.961 | 3903 | 250.3 | 150.9 | 115.2 | 35.2 | 15.5 | 30.4 | 201.8 | 0.049 | 4.56 | 4.54 | 421.2 | 170.1 | 14.36 | 14.49
33.9694 | 3901 | 249.9 | 150.9 | 115.1 | 35.1 | 15.3 | 30.3 | 201.3 | 0.053 | 4.51 | 4.47 | 421.2 | 170 | 14.36 | 14.47
33.9777 | 3901 | 249.5 | 151 | 115.1 | 35.1 | 15.3 | 30.4 | 201.7 | 0.051 | 4.49 | 4.51 | 418.7 | 170.2 | 14.37 | 14.5
33.9861 | 3897 | 249.4 | 151 | 115.1 | 35.1 | 15.4 | 30.4 | 201 | 0.057 | 4.51 | 4.49 | 421.6 | 169.8 | 14.38 | 14.48
33.9944 | 3900 | 250.1 | 150.9 | 115.1 | 35.1 | 16.1 | 30.4 | 202.9 | 0.051 | 4.49 | 4.51 | 421.4 | 169.7 | 14.38 | 14.47
34.0027 | 3899 | 249.9 | 150.9 | 115.1 | 35.1 | 16.1 | 30.4 | 201.6 | 0.055 | 4.43 | 4.47 | 419.7 | 170 | 14.36 | 14.48
34.0111 | 3899 | 249.4 | 150.8 | 115.1 | 35.1 | 15.7 | 30.3 | 202.7 | 0.057 | 4.53 | 4.53 | 421.3 | 170.1 | 14.36 | 14.48
34.0194 | 3902 | 248.4 | 150.8 | 115.1 | 35.1 | 15.4 | 30.4 | 201.5 | 0.06 | 4.5 | 4.51 | 421.3 | 170 | 14.36 | 14.48
34.0277 | 3903 | 251.4 | 150.9 | 115.1 | 35.1 | 15.2 | 30.4 | 202.4 | 0.05 | 4.54 | 4.51 | 419.7 | 169.5 | 14.37 | 14.47
34.0361 | 3899 | 250.6 | 150.8 | 115.1 | 35 | 15.2 | 30.3 | 201.5 | 0.049 | 4.52 | 4.51 | 419.1 | 169.9 | 14.37 | 14.5
34.0444 | 3895 | 250.4 | 150.9 | 115.2 | 35 | 16 | 30.3 | 200.9 | 0.047 | 4.49 | 4.51 | 420 | 170.1 | 14.36 | 14.48
34.0527 | 3898 | 249.1 | 151 | 115.2 | 35.2 | 16.1 | 30.4 | 201.4 | 0.047 | 4.51 | 4.49 | 420.6 | 169.7 | 14.37 | 14.48
34.0611 | 3898 | 249.5 | 150.9 | 115.1 | 35.1 | 15.6 | 30.3 | 201.6 | 0.047 | 4.5 | 4.48 | 420.7 | 168.9 | 14.38 | 14.47
34.0694 | 3900 | 249 | 151.1 | 115.2 | 35.2 | 15.3 | 30.5 | 201.2 | 0.049 | 4.47 | 4.48 | 419.6 | 169.4 | 14.37 | 14.48
34.0777 | 3905 | 249.9 | 150.9 | 115 | 35.1 | 15.2 | 30.4 | 200.9 | 0.048 | 4.52 | 4.52 | 420.3 | 170 | 14.36 | 14.49
34.0861 | 3904 | 250.5 | 150.9 | 115.2 | 35.1 | 15.2 | 30.5 | 202.2 | 0.04 | 4.55 | 4.52 | 420.3 | 169.4 | 14.38 | 14.48
34.0944 | 3902 | 250.3 | 150.9 | 115 | 35.1 | 16 | 30.4 | 199.7 | 0.035 | 4.51 | 4.53 | 419.3 | 170 | 14.38 | 14.49
34.1027 | 3900 | 250.3 | 150.9 | 115.1 | 35.1 | 16.2 | 30.3 | 201.7 | 0.042 | 4.51 | 4.48 | 421.3 | 169.7 | 14.36 | 14.47
34.1111 | 3898 | 249.1 | 150.8 | 115.1 | 35.1 | 15.8 | 30.3 | 202.4 | 0.051 | 4.47 | 4.43 | 420.4 | 169.8 | 14.37 | 14.48
34.1194 | 3897 | 250.2 | 150.9 | 115.2 | 35.1 | 15.4 | 30.4 | 202.6 | 0.055 | 4.46 | 4.5 | 421.3 | 169.9 | 14.36 | 14.47
34.1277 | 3899 | 249.9 | 150.9 | 115.1 | 35.1 | 15.2 | 30.4 | 203.7 | 0.054 | 4.49 | 4.48 | 421.8 | 170 | 14.37 | 14.45
34.1361 | 3901 | 249.6 | 150.9 | 115.1 | 35.1 | 15.1 | 30.3 | 202.2 | 0.05 | 4.51 | 4.54 | 420.5 | 169.7 | 14.36 | 14.49
34.1444 | 3900 | 249.7 | 150.9 | 115.2 | 35.1 | 16 | 30.4 | 202.1 | 0.05 | 4.47 | 4.52 | 419.9 | 170.3 | 14.38 | 14.49
34.1527 | 3898 | 250.2 | 150.9 | 115.1 | 35.2 | 16.2 | 30.5 | 202 | 0.048 | 4.52 | 4.5 | 420.5 | 170.3 | 14.36 | 14.49
34.1611 | 3902 | 249.7 | 150.8 | 115.1 | 35.1 | 15.8 | 30.3 | 202.1 | 0.052 | 4.47 | 4.47 | 421.6 | 169.5 | 14.36 | 14.47
34.1694 | 3899 | 250.9 | 150.9 | 115.2 | 35.1 | 15.4 | 30.3 | 200.7 | 0.05 | 4.52 | 4.48 | 420.7 | 169.7 | 14.37 | 14.49
34.1777 | 3901 | 249.8 | 150.9 | 114.9 | 35 | 15.3 | 30.3 | 203.3 | 0.051 | 4.5 | 4.49 | 422.4 | 169.4 | 14.38 | 14.48
34.1861 | 3901 | 249.7 | 150.9 | 115.3 | 35 | 15.2 | 30.3 | 201.4 | 0.054 | 4.48 | 4.49 | 420.8 | 170.2 | 14.37 | 14.47
34.1944 | 3902 | 250.2 | 150.9 | 115 | 35.1 | 15.8 | 30.3 | 201.5 | 0.05 | 4.54 | 4.53 | 421.5 | 169.8 | 14.36 | 14.5
34.2027 | 3899 | 249.7 | 150.9 | 115.1 | 35.1 | 16.1 | 30.3 | 203.1 | 0.05 | 4.48 | 4.48 | 422 | 170.2 | 14.37 | 14.49
34.2111 | 3893 | 250.3 | 150.9 | 115.1 | 35.2 | 16 | 30.4 | 201.6 | 0.051 | 4.49 | 4.47 | 420.4 | 169.8 | 14.38 | 14.47
34.2194 | 3897 | 249.8 | 150.9 | 115.1 | 35.1 | 15.6 | 30.4 | 203.4 | 0.049 | 4.5 | 4.46 | 419.7 | 169.5 | 14.38 | 14.5
34.2277 | 3900 | 249.1 | 151 | 115.1 | 35.1 | 15.4 | 30.4 | 201.9 | 0.052 | 4.53 | 4.54 | 420.7 | 170 | 14.37 | 14.51
34.2361 | 3903 | 249.4 | 150.9 | 115.1 | 34.9 | 15.2 | 30.3 | 202.5 | 0.055 | 4.45 | 4.5 | 420.7 | 169.6 | 14.35 | 14.45
34.2444 | 3902 | 249.6 | 150.9 | 115.1 | 35.1 | 15.4 | 30.4 | 202.6 | 0.053 | 4.53 | 4.54 | 420.7 | 170.2 | 14.36 | 14.47
34.2527 | 3901 | 249.7 | 151.1 | 115.1 | 35.1 | 16.1 | 30.4 | 199.7 | 0.047 | 4.51 | 4.49 | 420 | 170.2 | 14.38 | 14.48
34.2611 | 3899 | 249.1 | 150.9 | 115.1 | 35.2 | 16.1 | 30.4 | 201.3 | 0.046 | 4.49 | 4.49 | 420.7 | 170.1 | 14.38 | 14.48
34.2694 | 3902 | 250.5 | 150.9 | 115.1 | 35.1 | 15.7 | 30.3 | 202 | 0.048 | 4.49 | 4.51 | 419.2 | 170 | 14.37 | 14.51
34.2777 | 3899 | 249.5 | 150.9 | 115.1 | 35.2 | 15.4 | 30.3 | 200.9 | 0.05 | 4.5 | 4.5 | 420.3 | 169.8 | 14.37 | 14.48
34.2861 | 3906 | 250 | 150.9 | 115.1 | 35.1 | 15.3 | 30.4 | 202.1 | 0.051 | 4.45 | 4.48 | 420 | 170 | 14.37 | 14.49
34.2944 | 3897 | 249.8 | 150.9 | 115.1 | 35.1 | 15.3 | 30.3 | 202.2 | 0.047 | 4.49 | 4.49 | 420.8 | 169.5 | 14.36 | 14.45
34.3027 | 3900 | 249.8 | 150.9 | 115.1 | 34.9 | 15.4 | 30.3 | 202.6 | 0.049 | 4.46 | 4.47 | 420.2 | 169.6 | 14.36 | 14.47
34.3111 | 3903 | 248.8 | 150.9 | 115.1 | 35.1 | 16.1 | 30.3 | 202.4 | 0.045 | 4.52 | 4.53 | 419.8 | 169.4 | 14.36 | 14.47
34.3194 | 3898 | 250.8 | 150.9 | 115.1 | 35.2 | 16.1 | 30.4 | 200.8 | 0.048 | 4.54 | 4.53 | 421.3 | 170.8 | 14.35 | 14.48
34.3277 | 3900 | 250.2 | 150.9 | 115.1 | 35.3 | 15.6 | 30.4 | 203.1 | 0.047 | 4.49 | 4.53 | 422 | 169.7 | 14.38 | 14.5
34.3361 | 3904 | 250.5 | 150.9 | 115.1 | 35.2 | 15.3 | 30.4 | 201.9 | 0.053 | 4.47 | 4.49 | 421.4 | 170.3 | 14.36 | 14.48
34.3444 | 3904 | 250.2 | 150.9 | 115.1 | 34.9 | 15.2 | 30.4 | 201.4 | 0.05 | 4.52 | 4.53 | 421.6 | 170.3 | 14.37 | 14.48
34.3527 | 3900 | 249.6 | 150.9 | 115.1 | 35 | 15.6 | 30.4 | 202 | 0.051 | 4.49 | 4.46 | 420.6 | 170.5 | 14.35 | 14.47
34.3611 | 3896 | 249.8 | 150.9 | 115.1 | 35.2 | 16.1 | 30.4 | 201.9 | 0.047 | 4.51 | 4.52 | 420.5 | 169.7 | 14.38 | 14.47
34.3694 | 3896 | 250.6 | 151 | 115.1 | 35.3 | 16.1 | 30.4 | 204.5 | 0.051 | 4.56 | 4.54 | 421.9 | 169.4 | 14.37 | 14.48
34.3777 | 3895 | 250 | 150.9 | 115 | 35.1 | 15.6 | 30.3 | 202.7 | 0.052 | 4.48 | 4.46 | 421.4 | 170.8 | 14.38 | 14.47
34.3861 | 3900 | 250.1 | 151 | 115.1 | 35 | 15.5 | 30.4 | 202.3 | 0.053 | 4.48 | 4.51 | 420.9 | 169.7 | 14.35 | 14.46
34.3944 | 3906 | 250.7 | 150.9 | 115.1 | 35 | 15.3 | 30.4 | 202.2 | 0.051 | 4.53 | 4.5 | 420.8 | 170.2 | 14.37 | 14.48
34.4028 | 3899 | 249.4 | 150.9 | 115.1 | 35.1 | 15.2 | 30.4 | 202.6 | 0.054 | 4.5 | 4.49 | 421 | 170.4 | 14.36 | 14.49
34.4111 | 3904 | 249.7 | 150.9 | 115.1 | 35.1 | 15.9 | 30.3 | 200.7 | 0.05 | 4.54 | 4.53 | 421.3 | 170.1 | 14.37 | 14.49
34.4194 | 3895 | 249.5 | 150.9 | 115.1 | 35.3 | 16.1 | 30.4 | 201.3 | 0.05 | 4.52 | 4.5 | 421.5 | 170.4 | 14.36 | 14.5
34.4278 | 3898 | 250.6 | 150.9 | 115.1 | 35.2 | 15.9 | 30.4 | 201.5 | 0.049 | 4.51 | 4.5 | 421.7 | 170.2 | 14.38 | 14.49
34.4361 | 3899 | 250.1 | 150.9 | 115.1 | 35.1 | 15.6 | 30.4 | 203.1 | 0.055 | 4.52 | 4.53 | 421 | 169.5 | 14.38 | 14.49
34.4444 | 3906 | 250 | 150.9 | 115.1 | 35 | 15.4 | 30.4 | 202.8 | 0.051 | 4.5 | 4.5 | 421.8 | 170.2 | 14.38 | 14.48
34.4528 | 3899 | 249.7 | 150.9 | 115.1 | 35.1 | 15.3 | 30.5 | 202.7 | 0.053 | 4.47 | 4.5 | 423.2 | 170.7 | 14.39 | 14.48
34.4611 | 3899 | 249.8 | 150.9 | 115.1 | 35 | 15.3 | 30.4 | 203.7 | 0.052 | 4.54 | 4.49 | 421.6 | 169.7 | 14.34 | 14.48
34.4694 | 3898 | 250.2 | 150.9 | 115.1 | 35.1 | 16.1 | 30.4 | 203 | 0.049 | 4.48 | 4.49 | 423 | 170.5 | 14.36 | 14.47
34.4778 | 3903 | 249.2 | 150.9 | 115.1 | 35.2 | 16.1 | 30.4 | 203.2 | 0.049 | 4.5 | 4.55 | 422.1 | 170 | 14.37 | 14.47
34.4861 | 3897 | 249.8 | 150.8 | 115.1 | 35.1 | 15.7 | 30.4 | 200.6 | 0.049 | 4.49 | 4.47 | 421.1 | 170.1 | 14.38 | 14.5
34.4944 | 3904 | 250.6 | 150.9 | 115.1 | 35.1 | 15.5 | 30.4 | 202.4 | 0.046 | 4.46 | 4.47 | 422.5 | 169.3 | 14.36 | 14.49
34.5028 | 3904 | 249.3 | 150.9 | 115.1 | 35.1 | 15.3 | 30.6 | 201.6 | 0.057 | 4.5 | 4.52 | 422.2 | 170.7 | 14.36 | 14.49
34.5111 | 3904 | 250.1 | 150.9 | 115.1 | 35.1 | 15.2 | 30.6 | 203 | 0.061 | 4.53 | 4.53 | 421.4 | 170.1 | 14.36 | 14.48
34.5194 | 3895 | 250 | 150.8 | 115.1 | 34.9 | 15.8 | 30.4 | 202.3 | 0.053 | 4.52 | 4.5 | 421.8 | 170 | 14.36 | 14.48
34.5278 | 3903 | 250.2 | 151 | 115.1 | 35.2 | 16.2 | 30.6 | 201.5 | 0.048 | 4.54 | 4.52 | 421.6 | 169.8 | 14.36 | 14.49
34.5361 | 3900 | 249.8 | 150.9 | 115.1 | 35.2 | 15.9 | 30.4 | 203.3 | 0.051 | 4.5 | 4.51 | 421.5 | 169.9 | 14.37 | 14.49
34.5444 | 3901 | 249.6 | 150.9 | 115.1 | 35.3 | 15.5 | 30.4 | 201.9 | 0.05 | 4.47 | 4.47 | 421.1 | 170.2 | 14.37 | 14.46
34.5528 | 3905 | 249.4 | 151 | 115.1 | 35.1 | 15.3 | 30.5 | 201.9 | 0.052 | 4.51 | 4.5 | 419.7 | 169.7 | 14.36 | 14.47
34.5611 | 3899 | 249.5 | 151.1 | 115.1 | 35.1 | 15.2 | 30.5 | 202.7 | 0.05 | 4.48 | 4.46 | 421.6 | 169.8 | 14.38 | 14.47
34.5694 | 3902 | 250.1 | 150.9 | 115.1 | 34.9 | 15.4 | 30.4 | 200.8 | 0.049 | 4.51 | 4.51 | 421.4 | 169.9 | 14.38 | 14.49
34.5778 | 3898 | 250.6 | 151 | 115.1 | 35.1 | 16.1 | 30.4 | 199.7 | 0.046 | 4.5 | 4.5 | 421 | 170 | 14.39 | 14.47
34.5861 | 3900 | 249.7 | 150.9 | 115.1 | 35.1 | 16.1 | 30.4 | 201.1 | 0.038 | 4.57 | 4.54 | 422.3 | 170.4 | 14.36 | 14.47
34.5944 | 3897 | 250.2 | 150.9 | 115.1 | 35.1 | 15.6 | 30.5 | 201 | 0.041 | 4.48 | 4.46 | 421.1 | 170 | 14.37 | 14.49
34.6028 | 3896 | 249.5 | 150.9 | 115.1 | 35.1 | 15.4 | 30.4 | 203.1 | 0.044 | 4.47 | 4.5 | 419.4 | 169 | 14.37 | 14.48
34.6111 | 3899 | 250.8 | 150.9 | 115.1 | 35.1 | 15.3 | 30.5 | 202.4 | 0.044 | 4.49 | 4.52 | 420.7 | 169.3 | 14.37 | 14.48
34.6194 | 3904 | 250.1 | 151 | 115.1 | 35.1 | 15.3 | 30.4 | 202.1 | 0.044 | 4.5 | 4.48 | 421.3 | 170 | 14.37 | 14.47
34.6278 | 3905 | 248.5 | 150.9 | 115.1 | 35.1 | 15.6 | 30.4 | 201.1 | 0.046 | 4.52 | 4.49 | 420 | 170.3 | 14.37 | 14.48
34.6361 | 3900 | 249.8 | 150.9 | 115.2 | 35.1 | 16.1 | 30.4 | 202.5 | 0.049 | 4.56 | 4.5 | 422.3 | 169.5 | 14.37 | 14.48
34.6444 | 3900 | 250.4 | 150.9 | 115.1 | 35.1 | 16 | 30.4 | 201 | 0.053 | 4.54 | 4.52 | 421.8 | 170.3 | 14.36 | 14.46
34.6528 | 3901 | 249.5 | 150.9 | 115.1 | 35.1 | 15.6 | 30.4 | 200.6 | 0.051 | 4.47 | 4.47 | 421.2 | 170.3 | 14.37 | 14.49
34.6611 | 3898 | 249.6 | 150.9 | 115.1 | 35.1 | 15.5 | 30.5 | 200.3 | 0.054 | 4.5 | 4.48 | 421.8 | 169.7 | 14.38 | 14.48
34.6694 | 3902 | 249.8 | 150.8 | 115.1 | 35 | 15.4 | 30.4 | 201.9 | 0.053 | 4.5 | 4.48 | 421.1 | 169.8 | 14.37 | 14.47
34.6778 | 3898 | 250.6 | 150.8 | 115.1 | 35 | 15.3 | 30.3 | 203.2 | 0.051 | 4.46 | 4.48 | 421.1 | 170.2 | 14.36 | 14.5
34.6861 | 3902 | 249.7 | 150.9 | 115.2 | 35.1 | 15.3 | 30.5 | 202.1 | 0.056 | 4.5 | 4.5 | 421.7 | 170.2 | 14.38 | 14.47
34.6944 | 3897 | 250.2 | 150.9 | 115 | 35.1 | 16.1 | 30.4 | 201.5 | 0.049 | 4.52 | 4.52 | 422.5 | 169.6 | 14.35 | 14.49
34.7028 | 3895 | 250.1 | 150.9 | 115.1 | 35.2 | 16.1 | 30.4 | 201.2 | 0.049 | 4.5 | 4.49 | 422.2 | 170.3 | 14.37 | 14.48
34.7111 | 3899 | 249.9 | 151.1 | 115.1 | 35.2 | 15.7 | 30.5 | 201.2 | 0.052 | 4.5 | 4.49 | 422 | 170.3 | 14.37 | 14.47
34.7194 | 3903 | 249 | 151.1 | 115.1 | 35.1 | 15.4 | 30.5 | 202.9 | 0.055 | 4.48 | 4.46 | 422.2 | 169.6 | 14.38 | 14.48
34.7278 | 3899 | 250.5 | 151 | 115.1 | 35.1 | 15.3 | 30.4 | 202.9 | 0.051 | 4.51 | 4.53 | 421.1 | 169.9 | 14.36 | 14.47
34.7361 | 3901 | 249.5 | 150.9 | 115.1 | 35.1 | 15.3 | 30.5 | 201.7 | 0.053 | 4.54 | 4.54 | 423.3 | 169.9 | 14.37 | 14.5
34.7444 | 3905 | 249.3 | 150.9 | 115.1 | 35 | 15.5 | 30.5 | 201.7 | 0.053 | 4.5 | 4.47 | 422 | 170.4 | 14.37 | 14.48
34.7528 | 3896 | 250.2 | 150.9 | 115.1 | 35.1 | 16.2 | 30.4 | 203.2 | 0.047 | 4.48 | 4.54 | 422.2 | 169.3 | 14.37 | 14.49
34.7611 | 3902 | 250 | 150.9 | 115.1 | 35.1 | 16.1 | 30.4 | 202.7 | 0.047 | 4.51 | 4.5 | 422.2 | 169.7 | 14.38 | 14.47
34.7694 | 3904 | 250 | 150.9 | 115.1 | 35.1 | 15.6 | 30.4 | 203.3 | 0.05 | 4.47 | 4.49 | 422.4 | 169.1 | 14.37 | 14.47
34.7778 | 3902 | 249.9 | 150.9 | 115.1 | 35.1 | 15.3 | 30.5 | 201.1 | 0.048 | 4.46 | 4.5 | 419 | 170.3 | 14.37 | 14.49
34.7861 | 3902 | 250.5 | 150.9 | 115.1 | 35.1 | 15.2 | 30.4 | 200.6 | 0.054 | 4.54 | 4.54 | 420.8 | 170.2 | 14.36 | 14.48
34.7944 | 3899 | 251.7 | 150.8 | 115 | 35.1 | 15.6 | 30.4 | 201.9 | 0.047 | 4.52 | 4.49 | 421.2 | 169.8 | 14.37 | 14.48
34.8028 | 3901 | 250.2 | 150.9 | 115.1 | 35.1 | 16.2 | 30.4 | 201.9 | 0.047 | 4.51 | 4.53 | 420.3 | 169.6 | 14.4 | 14.5
34.8111 | 3897 | 250.4 | 150.9 | 115.1 | 35.2 | 16 | 30.4 | 203.1 | 0.044 | 4.55 | 4.56 | 420.8 | 169.9 | 14.36 | 14.49
34.8195 | 3899 | 249.6 | 150.9 | 115.1 | 35.1 | 15.5 | 30.4 | 202.8 | 0.053 | 4.49 | 4.49 | 419.9 | 169.7 | 14.36 | 14.47
34.8278 | 3899 | 249.4 | 150.9 | 115.1 | 35.1 | 15.3 | 30.4 | 202.8 | 0.055 | 4.47 | 4.48 | 421.9 | 170.1 | 14.36 | 14.48
34.8361 | 3897 | 250.8 | 150.9 | 115.1 | 35 | 15.2 | 30.4 | 203.1 | 0.053 | 4.52 | 4.5 | 420.8 | 169.6 | 14.36 | 14.48
34.8445 | 3904 | 249.2 | 150.9 | 115.1 | 35 | 15.6 | 30.4 | 202.9 | 0.05 | 4.53 | 4.56 | 420.3 | 169.6 | 14.37 | 14.48
34.8528 | 3902 | 249.8 | 150.9 | 115.1 | 35.1 | 16.1 | 30.4 | 203.6 | 0.048 | 4.5 | 4.55 | 421.7 | 169.9 | 14.37 | 14.45
34.8611 | 3906 | 249.6 | 150.9 | 115.1 | 35.2 | 16.1 | 30.5 | 200.5 | 0.046 | 4.53 | 4.53 | 419.7 | 170.2 | 14.36 | 14.47
34.8695 | 3905 | 249.3 | 150.9 | 115 | 35.1 | 15.7 | 30.4 | 202.5 | 0.05 | 4.53 | 4.49 | 420.8 | 169.8 | 14.36 | 14.48
34.8778 | 3900 | 250 | 150.9 | 115.1 | 35.1 | 15.4 | 30.4 | 200.4 | 0.054 | 4.51 | 4.5 | 421.9 | 170.8 | 14.37 | 14.48
34.8861 | 3902 | 251 | 150.9 | 115.1 | 35 | 15.2 | 30.5 | 201.3 | 0.051 | 4.5 | 4.49 | 420 | 170 | 14.37 | 14.47
34.8945 | 3900 | 251 | 150.9 | 115.1 | 35.1 | 15.3 | 30.6 | 201.9 | 0.053 | 4.54 | 4.53 | 420.3 | 170.5 | 14.36 | 14.49
34.9028 | 3898 | 250.3 | 150.9 | 115.1 | 35.2 | 16.1 | 30.6 | 204 | 0.05 | 4.53 | 4.5 | 421.2 | 169.6 | 14.35 | 14.47
34.9111 | 3900 | 250.1 | 150.9 | 115 | 35.2 | 16.2 | 30.6 | 200.1 | 0.042 | 4.52 | 4.51 | 420.2 | 170.7 | 14.38 | 14.48
34.9195 | 3900 | 251.2 | 150.9 | 115.1 | 35.2 | 15.7 | 30.5 | 201.7 | 0.045 | 4.48 | 4.5 | 419.8 | 169.9 | 14.35 | 14.5
34.9278 | 3900 | 251.2 | 151 | 115.1 | 35.1 | 15.4 | 30.6 | 203.2 | 0.047 | 4.48 | 4.51 | 422.3 | 170.5 | 14.36 | 14.47
34.9361 | 3900 | 249.1 | 151 | 114.9 | 35.1 | 15.3 | 30.5 | 200.2 | 0.053 | 4.47 | 4.45 | 421.7 | 170.2 | 14.36 | 14.48
34.9445 | 3900 | 249.8 | 151 | 115.2 | 35 | 15.3 | 30.5 | 198.6 | 0.051 | 4.51 | 4.46 | 422.4 | 170.3 | 14.37 | 14.49
34.9528 | 3898 | 249.9 | 150.9 | 115.1 | 35.1 | 15.7 | 30.6 | 202.5 | 0.047 | 4.49 | 4.5 | 421.4 | 170.3 | 14.36 | 14.49
34.9611 | 3896 | 249.5 | 150.8 | 115.1 | 35.1 | 16.1 | 30.5 | 201.6 | 0.052 | 4.52 | 4.57 | 423 | 169.7 | 14.36 | 14.49
34.9695 | 3904 | 250 | 150.9 | 115.1 | 35.3 | 16 | 30.6 | 200.7 | 0.045 | 4.47 | 4.48 | 421.1 | 170 | 14.37 | 14.47
34.9778 | 3898 | 250.8 | 150.8 | 115.1 | 35.1 | 15.6 | 30.5 | 201.9 | 0.047 | 4.49 | 4.53 | 421 | 169.9 | 14.37 | 14.47
34.9861 | 3900 | 250.5 | 150.8 | 115.1 | 35.1 | 15.4 | 30.5 | 202.1 | 0.052 | 4.53 | 4.54 | 422 | 170.1 | 14.36 | 14.48
34.9945 | 3899 | 250.6 | 150.9 | 115.1 | 35 | 15.3 | 30.5 | 202.4 | 0.049 | 4.5 | 4.49 | 420.2 | 169.5 | 14.38 | 14.49
35.0028 | 3899 | 249.3 | 151 | 115.2 | 35.1 | 15.3 | 30.5 | 201.1 | 0.059 | 4.46 | 4.51 | 421.4 | 170.1 | 14.36 | 14.51
35.0111 | 3899 | 248.7 | 151 | 115 | 35.1 | 15.9 | 30.4 | 201.1 | 0.06 | 4.5 | 4.52 | 421.5 | 169.6 | 14.37 | 14.48
35.0195 | 3900 | 249.4 | 150.9 | 115.2 | 35.1 | 16.1 | 30.4 | 201.9 | 0.053 | 4.52 | 4.5 | 420.2 | 170.2 | 14.35 | 14.48
35.0278 | 3905 | 250.1 | 150.9 | 115.1 | 35.2 | 15.9 | 30.4 | 202.9 | 0.05 | 4.49 | 4.53 | 419.7 | 170.3 | 14.35 | 14.48
35.0361 | 3898 | 250 | 151 | 115.2 | 35.2 | 15.5 | 30.4 | 202.8 | 0.055 | 4.51 | 4.48 | 421.3 | 169.7 | 14.37 | 14.51
35.0445 | 3900 | 250.2 | 150.9 | 115.1 | 35.1 | 15.4 | 30.4 | 202 | 0.051 | 4.51 | 4.53 | 420.4 | 169.3 | 14.36 | 14.46
35.0528 | 3904 | 250.3 | 150.9 | 115.1 | 35.1 | 15.3 | 30.4 | 203 | 0.048 | 4.53 | 4.57 | 420.1 | 169.6 | 14.36 | 14.48
35.0611 | 3897 | 250 | 150.8 | 115.1 | 35 | 15.2 | 30.3 | 201.9 | 0.05 | 4.5 | 4.49 | 420 | 169.7 | 14.35 | 14.49
35.0695 | 3902 | 249.5 | 150.9 | 115.1 | 35.1 | 15.6 | 30.4 | 201.4 | 0.046 | 4.48 | 4.5 | 419.8 | 169.4 | 14.36 | 14.48
35.0778 | 3896 | 250.1 | 150.9 | 115.1 | 35.1 | 16.1 | 30.4 | 199.7 | 0.047 | 4.51 | 4.5 | 420.8 | 169.2 | 14.36 | 14.48
35.0861 | 3905 | 249.8 | 150.8 | 115 | 35.2 | 16 | 30.4 | 202.7 | 0.039 | 4.52 | 4.54 | 418.6 | 170 | 14.36 | 14.49
35.0945 | 3895 | 249.4 | 150.8 | 115.1 | 35.1 | 15.6 | 30.4 | 202.2 | 0.042 | 4.5 | 4.49 | 421.4 | 169.9 | 14.37 | 14.47
35.1028 | 3896 | 250.1 | 151 | 115.1 | 35.1 | 15.3 | 30.5 | 202.4 | 0.045 | 4.48 | 4.5 | 420.3 | 169.9 | 14.36 | 14.47
35.1111 | 3898 | 250.3 | 150.8 | 115 | 34.9 | 15.3 | 30.3 | 202.6 | 0.046 | 4.49 | 4.47 | 420.2 | 169.4 | 14.36 | 14.48
35.1195 | 3904 | 249.9 | 150.9 | 115.1 | 35 | 15.3 | 30.4 | 201.7 | 0.043 | 4.46 | 4.49 | 421.2 | 169.5 | 14.36 | 14.47
35.1278 | 3903 | 249.7 | 151.1 | 115.1 | 35.1 | 16 | 30.4 | 201.4 | 0.045 | 4.53 | 4.51 | 420.3 | 170.2 | 14.37 | 14.46
35.1361 | 3900 | 250.3 | 150.9 | 115.1 | 35.2 | 16.1 | 30.3 | 202 | 0.052 | 4.53 | 4.52 | 420.3 | 170 | 14.35 | 14.48
35.1445 | 3900 | 250.2 | 150.9 | 115.2 | 35.2 | 15.8 | 30.3 | 201.7 | 0.056 | 4.47 | 4.5 | 420.4 | 169.6 | 14.37 | 14.49
35.1528 | 3896 | 250.2 | 150.9 | 115.1 | 35.1 | 15.5 | 30.3 | 202 | 0.058 | 4.47 | 4.46 | 421.6 | 170.1 | 14.36 | 14.5
35.1611 | 3900 | 248.8 | 150.9 | 115.1 | 35.1 | 15.3 | 30.3 | 201.3 | 0.063 | 4.5 | 4.52 | 421.1 | 170.4 | 14.38 | 14.48
35.1695 | 3899 | 250.2 | 150.9 | 115.2 | 35.1 | 15.2 | 30.4 | 201.1 | 0.064 | 4.55 | 4.51 | 421.2 | 170.1 | 14.35 | 14.46
35.1778 | 3904 | 250.2 | 150.9 | 114.9 | 35.1 | 15.7 | 30.3 | 202.4 | 0.052 | 4.55 | 4.53 | 422.7 | 170.6 | 14.37 | 14.47
35.1861 | 3898 | 249.2 | 150.9 | 115.1 | 35.1 | 16.2 | 30.3 | 202.4 | 0.049 | 4.49 | 4.48 | 419.1 | 170.4 | 14.38 | 14.49
35.1945 | 3893 | 249.7 | 150.9 | 115.2 | 35.2 | 16 | 30.4 | 203.1 | 0.053 | 4.46 | 4.45 | 421 | 169.4 | 14.37 | 14.48
35.2028 | 3899 | 249.6 | 150.9 | 115 | 35.2 | 15.5 | 30.3 | 201 | 0.053 | 4.51 | 4.48 | 421.4 | 170.1 | 14.36 | 14.49
35.2111 | 3904 | 250.3 | 150.9 | 115.1 | 35.1 | 15.2 | 30.4 | 201.7 | 0.049 | 4.48 | 4.51 | 419.7 | 170 | 14.36 | 14.48
35.2195 | 3899 | 250 | 151 | 115.1 | 35.1 | 15.1 | 30.4 | 202.4 | 0.051 | 4.48 | 4.51 | 420.1 | 170.5 | 14.37 | 14.48
35.2278 | 3893 | 250.2 | 150.8 | 115.1 | 34.9 | 15.9 | 30.3 | 202.1 | 0.049 | 4.54 | 4.57 | 420.2 | 170.1 | 14.34 | 14.51
35.2362 | 3905 | 249.4 | 150.9 | 115.1 | 35.1 | 16.1 | 30.4 | 202.4 | 0.045 | 4.5 | 4.49 | 419.4 | 169.3 | 14.37 | 14.5
35.2445 | 3897 | 249.6 | 150.9 | 115.1 | 35.2 | 15.8 | 30.4 | 201.6 | 0.046 | 4.47 | 4.5 | 420.1 | 170.6 | 14.38 | 14.5
35.2528 | 3903 | 249.1 | 150.8 | 115.1 | 35.1 | 15.5 | 30.3 | 201.9 | 0.051 | 4.51 | 4.49 | 420 | 170.1 | 14.35 | 14.49
35.2612 | 3897 | 249.3 | 150.8 | 115.1 | 35.2 | 15.3 | 30.3 | 204.6 | 0.048 | 4.49 | 4.51 | 421 | 169.7 | 14.37 | 14.5
35.2695 | 3898 | 249.5 | 150.9 | 115 | 35 | 15.2 | 30.3 | 201.9 | 0.05 | 4.45 | 4.47 | 420.4 | 170.3 | 14.37 | 14.49
35.2778 | 3902 | 250.1 | 151 | 115.1 | 35.1 | 15.6 | 30.4 | 201.7 | 0.05 | 4.51 | 4.49 | 420.4 | 170.3 | 14.36 | 14.48
35.2862 | 3897 | 249.9 | 151 | 115.1 | 35.1 | 16.2 | 30.4 | 201.6 | 0.049 | 4.47 | 4.49 | 420.4 | 169.9 | 14.37 | 14.49
35.2945 | 3903 | 249.4 | 151 | 115.2 | 35.3 | 16 | 30.4 | 202.9 | 0.044 | 4.49 | 4.54 | 419.7 | 169.8 | 14.38 | 14.5
35.3028 | 3900 | 249.7 | 150.9 | 115.2 | 35 | 15.6 | 30.3 | 200.7 | 0.049 | 4.54 | 4.5 | 421.4 | 170.5 | 14.37 | 14.52
35.3112 | 3897 | 249.6 | 150.9 | 115.1 | 35.2 | 15.3 | 30.4 | 201.8 | 0.053 | 4.46 | 4.49 | 420.7 | 169.8 | 14.38 | 14.49
35.3195 | 3898 | 249.9 | 150.9 | 115.1 | 35.1 | 15.2 | 30.3 | 203.2 | 0.053 | 4.52 | 4.5 | 421.1 | 169.5 | 14.37 | 14.48
35.3278 | 3900 | 250.6 | 150.9 | 115.1 | 35.1 | 15.5 | 30.4 | 201.3 | 0.05 | 4.52 | 4.5 | 419.7 | 170.5 | 14.38 | 14.5
35.3362 | 3902 | 249.6 | 150.9 | 115.2 | 35.1 | 16.1 | 30.3 | 201.3 | 0.047 | 4.49 | 4.48 | 420.4 | 170.7 | 14.38 | 14.49
35.3445 | 3900 | 249.3 | 150.9 | 115.1 | 35.3 | 16.1 | 30.4 | 200.4 | 0.048 | 4.52 | 4.51 | 421.1 | 169.1 | 14.35 | 14.47
35.3528 | 3903 | 250.1 | 151 | 114.9 | 35.2 | 15.6 | 30.4 | 200.4 | 0.054 | 4.51 | 4.52 | 420.8 | 170.6 | 14.35 | 14.48
35.3612 | 3904 | 248.8 | 151 | 115.1 | 35.1 | 15.4 | 30.4 | 202.2 | 0.049 | 4.49 | 4.52 | 421.2 | 170.4 | 14.36 | 14.49
35.3695 | 3899 | 249.7 | 151 | 115.1 | 35.1 | 15.3 | 30.4 | 201.9 | 0.052 | 4.41 | 4.49 | 420.6 | 170.2 | 14.36 | 14.47
35.3778 | 3897 | 250 | 150.8 | 115 | 34.9 | 15.2 | 30.4 | 201.7 | 0.056 | 4.51 | 4.47 | 421.4 | 170.6 | 14.36 | 14.49
35.3862 | 3900 | 249.7 | 150.9 | 115.2 | 35.1 | 16 | 30.4 | 201.3 | 0.049 | 4.49 | 4.5 | 420.9 | 170.4 | 14.37 | 14.48
35.3945 | 3899 | 249.6 | 150.9 | 115.1 | 35.2 | 16.1 | 30.4 | 203.7 | 0.049 | 4.48 | 4.51 | 421.3 | 169.8 | 14.36 | 14.48
35.4028 | 3898 | 249.6 | 150.8 | 115.1 | 35.1 | 15.8 | 30.4 | 202.7 | 0.05 | 4.53 | 4.5 | 419.8 | 170.4 | 14.38 | 14.49
35.4112 | 3898 | 250.1 | 150.9 | 115.2 | 35.1 | 15.4 | 30.4 | 203.1 | 0.051 | 4.49 | 4.48 | 421 | 170 | 14.37 | 14.5
35.4195 | 3894 | 249.8 | 150.9 | 115.1 | 35.1 | 15.3 | 30.4 | 199.5 | 0.051 | 4.49 | 4.51 | 422 | 170.9 | 14.37 | 14.48
35.4278 | 3902 | 250.6 | 151 | 115.1 | 35.1 | 15.2 | 30.4 | 200.9 | 0.05 | 4.52 | 4.5 | 420.2 | 170.2 | 14.35 | 14.51
35.4362 | 3901 | 249.7 | 151 | 115.1 | 35.1 | 15.6 | 30.4 | 201.1 | 0.052 | 4.52 | 4.5 | 420.4 | 169.3 | 14.36 | 14.48
35.4445 | 3900 | 248.8 | 150.9 | 115.1 | 35.1 | 16.1 | 30.3 | 202 | 0.052 | 4.5 | 4.5 | 420.8 | 170.3 | 14.35 | 14.5
35.4528 | 3902 | 249.8 | 151 | 115.1 | 35.1 | 16 | 30.4 | 203.3 | 0.047 | 4.55 | 4.52 | 422.1 | 169.1 | 14.38 | 14.46
35.4612 | 3894 | 250.5 | 150.9 | 115 | 35.1 | 15.6 | 30.4 | 202 | 0.05 | 4.45 | 4.49 | 421.3 | 169.7 | 14.36 | 14.5
35.4695 | 3897 | 250.6 | 151 | 115 | 35.1 | 15.4 | 30.4 | 202.6 | 0.053 | 4.48 | 4.5 | 420.5 | 169.7 | 14.36 | 14.46
35.4778 | 3905 | 249.2 | 150.9 | 115.1 | 35.1 | 15.3 | 30.4 | 201.3 | 0.055 | 4.47 | 4.51 | 420.9 | 171 | 14.38 | 14.48
35.4862 | 3898 | 250.2 | 151 | 115.1 | 35.1 | 15.2 | 30.5 | 201.3 | 0.051 | 4.49 | 4.5 | 418.6 | 170.2 | 14.37 | 14.48
35.4945 | 3898 | 250 | 150.8 | 115.1 | 35 | 15.9 | 30.4 | 202.8 | 0.046 | 4.52 | 4.55 | 420.8 | 170.7 | 14.35 | 14.48
35.5028 | 3900 | 249.3 | 150.8 | 115.1 | 35.1 | 16.1 | 30.4 | 202.8 | 0.046 | 4.51 | 4.46 | 420.7 | 169.8 | 14.38 | 14.5
35.5112 | 3902 | 250.5 | 150.8 | 115.1 | 35.1 | 15.8 | 30.4 | 201.6 | 0.047 | 4.52 | 4.5 | 420.7 | 169.8 | 14.36 | 14.48
35.5195 | 3904 | 251.3 | 150.9 | 115.2 | 35.1 | 15.4 | 30.5 | 203.6 | 0.046 | 4.5 | 4.51 | 419.9 | 169.5 | 14.38 | 14.46
35.5278 | 3905 | 251.1 | 150.9 | 115.1 | 35.1 | 15.3 | 30.4 | 203.7 | 0.051 | 4.54 | 4.51 | 421.2 | 169.7 | 14.36 | 14.46
35.5362 | 3900 | 249.4 | 151 | 115.1 | 35.1 | 15.2 | 30.6 | 201.4 | 0.051 | 4.49 | 4.47 | 420.9 | 169.4 | 14.37 | 14.47
35.5445 | 3897 | 250 | 150.8 | 115 | 35.1 | 15.8 | 30.4 | 201.4 | 0.047 | 4.49 | 4.51 | 420.1 | 170 | 14.38 | 14.48
35.5528 | 3902 | 250.2 | 150.9 | 115.1 | 35.1 | 16.2 | 30.3 | 203.4 | 0.045 | 4.51 | 4.5 | 421.3 | 170 | 14.38 | 14.51
35.5612 | 3900 | 250.5 | 151 | 115.1 | 35.2 | 15.9 | 30.5 | 204.2 | 0.046 | 4.5 | 4.47 | 420.6 | 169.7 | 14.37 | 14.48
35.5695 | 3901 | 250.4 | 151 | 115.2 | 35.1 | 15.5 | 30.4 | 202.7 | 0.053 | 4.48 | 4.47 | 421.1 | 169.4 | 14.35 | 14.49
35.5778 | 3899 | 250.6 | 150.9 | 115.1 | 35 | 15.3 | 30.3 | 203.1 | 0.055 | 4.48 | 4.5 | 421.3 | 170.2 | 14.36 | 14.49
35.5862 | 3898 | 249.5 | 150.9 | 115.1 | 35 | 15.2 | 30.4 | 202.3 | 0.054 | 4.49 | 4.47 | 421 | 170 | 14.37 | 14.48
35.5945 | 3906 | 249.4 | 150.8 | 115.1 | 35.1 | 15.7 | 30.3 | 202.2 | 0.049 | 4.52 | 4.54 | 421.6 | 170 | 14.37 | 14.46
35.6028 | 3902 | 249.9 | 150.9 | 115.1 | 35.1 | 16.1 | 30.4 | 199.5 | 0.046 | 4.55 | 4.55 | 422 | 170.3 | 14.38 | 14.49
35.6112 | 3893 | 250.4 | 150.9 | 115.1 | 35.2 | 16 | 30.5 | 199.3 | 0.049 | 4.47 | 4.49 | 421.6 | 170.1 | 14.36 | 14.49
35.6195 | 3903 | 250.5 | 150.9 | 115.1 | 35.1 | 15.6 | 30.3 | 200.4 | 0.05 | 4.48 | 4.48 | 420.1 | 170.1 | 14.38 | 14.48
35.6278 | 3898 | 250.2 | 150.8 | 115.1 | 35.1 | 15.4 | 30.4 | 202.5 | 0.054 | 4.47 | 4.5 | 420.6 | 169.8 | 14.37 | 14.49
35.6362 | 3899 | 249.9 | 150.9 | 115.2 | 35.1 | 15.2 | 30.4 | 203.3 | 0.052 | 4.49 | 4.51 | 421.4 | 169.7 | 14.37 | 14.46
35.6445 | 3904 | 250.8 | 150.8 | 115.1 | 34.9 | 15.2 | 30.4 | 201.6 | 0.052 | 4.48 | 4.5 | 420.2 | 170.2 | 14.37 | 14.47
35.6529 | 3906 | 250.2 | 150.8 | 115.1 | 35.1 | 16.1 | 30.4 | 199.9 | 0.047 | 4.52 | 4.51 | 418.3 | 170.7 | 14.37 | 14.48
35.6612 | 3900 | 249.5 | 151 | 115.1 | 35.3 | 16.2 | 30.4 | 200.6 | 0.044 | 4.48 | 4.47 | 420.6 | 170.8 | 14.36 | 14.48
35.6695 | 3897 | 250.5 | 151 | 115.1 | 35.2 | 15.7 | 30.4 | 202.5 | 0.048 | 4.5 | 4.51 | 420.4 | 170.5 | 14.35 | 14.48
35.6779 | 3900 | 249.3 | 151 | 115.1 | 35.1 | 15.4 | 30.4 | 202.4 | 0.051 | 4.51 | 4.5 | 420.1 | 170.5 | 14.38 | 14.48
35.6862 | 3903 | 250.5 | 150.9 | 115.1 | 35.1 | 15.3 | 30.3 | 199.1 | 0.051 | 4.48 | 4.51 | 420.4 | 170 | 14.38 | 14.49
35.6945 | 3899 | 249.3 | 150.8 | 115.1 | 35 | 15.2 | 30.3 | 202.3 | 0.056 | 4.5 | 4.5 | 420.7 | 169.4 | 14.38 | 14.48
35.7029 | 3898 | 249.3 | 150.9 | 115.1 | 35.1 | 15.9 | 30.3 | 201.7 | 0.049 | 4.49 | 4.53 | 420.6 | 170 | 14.37 | 14.5
35.7112 | 3901 | 250 | 150.9 | 115.1 | 35.1 | 16.1 | 30.3 | 201.3 | 0.047 | 4.52 | 4.47 | 420.4 | 170.1 | 14.37 | 14.51
35.7195 | 3902 | 250.7 | 150.9 | 115.1 | 35.2 | 15.8 | 30.3 | 200.5 | 0.048 | 4.49 | 4.5 | 420.8 | 170 | 14.37 | 14.47
35.7279 | 3905 | 249.8 | 150.9 | 115.1 | 35.2 | 15.5 | 30.4 | 199.3 | 0.052 | 4.51 | 4.49 | 420.3 | 170.1 | 14.37 | 14.47
35.7362 | 3899 | 250.1 | 150.9 | 115.1 | 35.1 | 15.3 | 30.3 | 202.2 | 0.051 | 4.52 | 4.52 | 420.8 | 170.3 | 14.36 | 14.48
35.7445 | 3901 | 250.5 | 151.1 | 115.1 | 35.1 | 15.2 | 30.4 | 201.3 | 0.05 | 4.47 | 4.5 | 420.3 | 170.2 | 14.36 | 14.46
35.7529 | 3902 | 250.6 | 151 | 115.1 | 34.9 | 15.6 | 30.3 | 202 | 0.05 | 4.51 | 4.52 | 419.7 | 170.2 | 14.35 | 14.5
35.7612 | 3895 | 250.3 | 150.9 | 115.1 | 35.1 | 16.1 | 30.2 | 203.5 | 0.05 | 4.49 | 4.49 | 420.7 | 169.7 | 14.36 | 14.48
35.7695 | 3899 | 250.8 | 150.9 | 115.1 | 35.1 | 16 | 30.2 | 201.9 | 0.046 | 4.5 | 4.51 | 419.5 | 170.8 | 14.37 | 14.46
35.7779 | 3901 | 250.3 | 150.9 | 115.1 | 35.2 | 15.6 | 30.3 | 202.5 | 0.047 | 4.54 | 4.53 | 421.3 | 169.2 | 14.37 | 14.47
35.7862 | 3899 | 250.8 | 150.7 | 115.1 | 35.1 | 15.3 | 30.3 | 202.5 | 0.049 | 4.52 | 4.5 | 420.3 | 170.1 | 14.36 | 14.47
35.7945 | 3899 | 250.2 | 151 | 115.2 | 35.1 | 15.2 | 30.4 | 202 | 0.052 | 4.5 | 4.49 | 421.4 | 169.9 | 14.38 | 14.47
35.8029 | 3899 | 251 | 150.9 | 115.1 | 35.1 | 15.7 | 30.3 | 203.7 | 0.044 | 4.52 | 4.54 | 421.6 | 169.6 | 14.37 | 14.49
35.8112 | 3898 | 250.5 | 150.8 | 115.1 | 35.1 | 16.2 | 30.3 | 201.2 | 0.046 | 4.49 | 4.5 | 420.3 | 170.1 | 14.37 | 14.48
35.8195 | 3894 | 250.7 | 150.9 | 115.1 | 35.2 | 16 | 30.4 | 201.6 | 0.048 | 4.49 | 4.52 | 422.2 | 169.8 | 14.37 | 14.49
35.8279 | 3905 | 250.3 | 151.1 | 115.1 | 35.2 | 15.5 | 30.4 | 201.9 | 0.048 | 4.54 | 4.52 | 421.3 | 170 | 14.36 | 14.47
35.8362 | 3897 | 249.4 | 151 | 115.1 | 35 | 15.3 | 30.3 | 201.3 | 0.054 | 4.49 | 4.5 | 421.1 | 169.9 | 14.37 | 14.48
35.8445 | 3904 | 250.3 | 151 | 115.1 | 35.1 | 15.2 | 30.4 | 202.2 | 0.052 | 4.52 | 4.49 | 421.3 | 170 | 14.36 | 14.49
35.8529 | 3900 | 250.6 | 150.8 | 115.1 | 35 | 15.8 | 30.3 | 201.9 | 0.049 | 4.47 | 4.45 | 422.1 | 170.6 | 14.35 | 14.48
35.8612 | 3901 | 250.8 | 150.8 | 115.1 | 35.1 | 16.2 | 30.3 | 201.7 | 0.046 | 4.54 | 4.53 | 420 | 169.8 | 14.37 | 14.48
35.8695 | 3902 | 250.3 | 150.8 | 115.1 | 35.1 | 16 | 30.3 | 201.8 | 0.048 | 4.49 | 4.46 | 418.6 | 169.7 | 14.38 | 14.48
35.8779 | 3899 | 250.5 | 150.8 | 115.2 | 35.1 | 15.6 | 30.3 | 199.8 | 0.05 | 4.51 | 4.48 | 419.8 | 170.3 | 14.36 | 14.48
35.8862 | 3902 | 249 | 150.9 | 115.1 | 35.1 | 15.4 | 30.4 | 201.5 | 0.054 | 4.45 | 4.47 | 420 | 170.6 | 14.36 | 14.47
35.8945 | 3903 | 250.6 | 150.9 | 115.1 | 35.1 | 15.2 | 30.3 | 200.4 | 0.052 | 4.47 | 4.51 | 420.5 | 169.9 | 14.37 | 14.49
35.9029 | 3903 | 250.4 | 151 | 115.1 | 35.1 | 15.5 | 30.4 | 203 | 0.05 | 4.5 | 4.54 | 419.7 | 169.7 | 14.36 | 14.48
35.9112 | 3901 | 250.5 | 150.9 | 115.1 | 35.1 | 16.2 | 30.3 | 202.2 | 0.046 | 4.53 | 4.5 | 420.2 | 170.1 | 14.36 | 14.49
35.9195 | 3900 | 250.5 | 150.9 | 115.2 | 35.2 | 16.1 | 30.3 | 201.5 | 0.046 | 4.47 | 4.5 | 420 | 169.7 | 14.36 | 14.49
35.9279 | 3898 | 250.6 | 150.9 | 115.1 | 35.1 | 15.6 | 30.3 | 202 | 0.05 | 4.48 | 4.49 | 419.9 | 169.7 | 14.36 | 14.48
35.9362 | 3901 | 250.6 | 150.9 | 115.1 | 35.1 | 15.3 | 30.3 | 200.4 | 0.048 | 4.53 | 4.51 | 420.8 | 171 | 14.37 | 14.48
35.9445 | 3896 | 250 | 150.9 | 115.1 | 35.1 | 15.2 | 30.3 | 202.1 | 0.053 | 4.47 | 4.48 | 419.5 | 170.3 | 14.36 | 14.48
35.9529 | 3900 | 249.5 | 150.9 | 115 | 35 | 15.4 | 30.3 | 201.8 | 0.054 | 4.49 | 4.49 | 420.9 | 170.9 | 14.37 | 14.49
35.9612 | 3900 | 249.5 | 150.9 | 115.1 | 35.1 | 16.1 | 30.3 | 200.2 | 0.051 | 4.48 | 4.48 | 421 | 170.3 | 14.37 | 14.48
35.9695 | 3905 | 249.1 | 150.8 | 115.1 | 35.2 | 16.1 | 30.3 | 203.6 | 0.051 | 4.49 | 4.5 | 419.4 | 170.1 | 14.38 | 14.48
35.9779 | 3903 | 249.5 | 150.8 | 115.1 | 35.2 | 15.7 | 30.3 | 203.9 | 0.051 | 4.49 | 4.52 | 419.5 | 169.2 | 14.36 | 14.47
35.9862 | 3899 | 251.5 | 150.9 | 115.1 | 35.2 | 15.4 | 30.3 | 202.7 | 0.049 | 4.53 | 4.5 | 420 | 169 | 14.35 | 14.47
35.9945 | 3899 | 249.4 | 150.8 | 115.1 | 35 | 15.3 | 30.3 | 201.3 | 0.058 | 4.49 | 4.47 | 420.5 | 170.5 | 14.37 | 14.48
36.0029 | 3900 | 249.3 | 150.9 | 115.1 | 35 | 15.2 | 30.3 | 202.1 | 0.052 | 4.49 | 4.52 | 420.5 | 169.9 | 14.37 | 14.47
36.0112 | 3901 | 250.3 | 150.9 | 115.1 | 35.1 | 15.9 | 30.3 | 201.1 | 0.048 | 4.5 | 4.54 | 420.1 | 170.1 | 14.36 | 14.47
36.0195 | 3898 | 250.2 | 151 | 115.1 | 35.2 | 16.2 | 30.3 | 202.7 | 0.046 | 4.51 | 4.51 | 420.1 | 169.6 | 14.38 | 14.51
36.0279 | 3901 | 249.1 | 150.9 | 115.1 | 35.2 | 15.9 | 30.3 | 201.9 | 0.048 | 4.49 | 4.49 | 420.6 | 170.6 | 14.38 | 14.48
36.0362 | 3904 | 250.1 | 151 | 115.1 | 35.1 | 15.4 | 30.3 | 201.7 | 0.049 | 4.48 | 4.5 | 420.4 | 169.9 | 14.37 | 14.46
36.0445 | 3897 | 249.7 | 150.9 | 115.1 | 35.1 | 15.2 | 30.3 | 201.4 | 0.053 | 4.51 | 4.5 | 421.1 | 170.2 | 14.37 | 14.48
36.0529 | 3900 | 250.1 | 150.9 | 115.1 | 35.1 | 15.4 | 30.3 | 202.9 | 0.052 | 4.44 | 4.45 | 419.3 | 169.9 | 14.37 | 14.48
36.0612 | 3896 | 250.2 | 150.9 | 115.1 | 35.1 | 16.1 | 30.4 | 201.2 | 0.049 | 4.5 | 4.5 | 421.4 | 170.1 | 14.37 | 14.48
36.0696 | 3898 | 250.9 | 150.9 | 115 | 35.1 | 16.1 | 30.4 | 202.7 | 0.046 | 4.54 | 4.48 | 420.8 | 170 | 14.37 | 14.49
36.0779 | 3900 | 250 | 150.9 | 115.1 | 35.1 | 15.6 | 30.4 | 201.5 | 0.052 | 4.49 | 4.48 | 418.5 | 170.6 | 14.36 | 14.5
36.0862 | 3898 | 250.1 | 150.9 | 115.1 | 35.1 | 15.4 | 30.4 | 201.4 | 0.053 | 4.49 | 4.51 | 420.5 | 169.8 | 14.36 | 14.48
36.0946 | 3901 | 250.3 | 150.9 | 115.1 | 35.1 | 15.2 | 30.4 | 201.1 | 0.051 | 4.51 | 4.54 | 420.3 | 170 | 14.37 | 14.48
36.1029 | 3901 | 250.5 | 150.9 | 115.1 | 34.9 | 15.3 | 30.3 | 201.5 | 0.051 | 4.51 | 4.5 | 420.1 | 170 | 14.37 | 14.48
36.1112 | 3902 | 249.6 | 150.9 | 115.1 | 35.2 | 16.1 | 30.4 | 203 | 0.046 | 4.51 | 4.51 | 420.9 | 170.8 | 14.35 | 14.47
36.1196 | 3898 | 250.8 | 151 | 115.1 | 35.2 | 16.1 | 30.4 | 201.8 | 0.046 | 4.53 | 4.53 | 420.8 | 169.9 | 14.36 | 14.47
36.1279 | 3896 | 249.9 | 150.8 | 115.1 | 35.1 | 15.8 | 30.4 | 201 | 0.054 | 4.51 | 4.53 | 420.9 | 170.3 | 14.35 | 14.47
36.1362 | 3899 | 250.1 | 150.8 | 115.1 | 35 | 15.5 | 30.3 | 200.7 | 0.051 | 4.51 | 4.49 | 419.6 | 170.9 | 14.36 | 14.48
36.1446 | 3895 | 250.3 | 150.9 | 115.1 | 35.1 | 15.3 | 30.4 | 202.5 | 0.052 | 4.5 | 4.46 | 420.9 | 169.9 | 14.36 | 14.48
36.1529 | 3896 | 249.3 | 150.9 | 115.1 | 35.1 | 15.3 | 30.4 | 201.7 | 0.055 | 4.48 | 4.5 | 422.8 | 169.5 | 14.39 | 14.48
36.1612 | 3903 | 250 | 150.8 | 115.1 | 35.1 | 15.3 | 30.4 | 201 | 0.051 | 4.49 | 4.49 | 421.5 | 169.3 | 14.37 | 14.47
36.1696 | 3904 | 250.5 | 150.9 | 115.1 | 35.1 | 16.1 | 30.4 | 201 | 0.051 | 4.52 | 4.51 | 420.8 | 169.9 | 14.37 | 14.46
36.1779 | 3897 | 249.9 | 150.9 | 115.1 | 35.2 | 16.2 | 30.4 | 201.3 | 0.05 | 4.47 | 4.49 | 420.7 | 170.6 | 14.37 | 14.49
36.1862 | 3900 | 249.9 | 150.9 | 115.1 | 35.2 | 15.7 | 30.4 | 202.8 | 0.05 | 4.53 | 4.55 | 421 | 170.1 | 14.37 | 14.49
36.1946 | 3901 | 249.8 | 150.9 | 115.1 | 35.1 | 15.3 | 30.4 | 201.6 | 0.053 | 4.5 | 4.52 | 420 | 169.5 | 14.37 | 14.47
36.2029 | 3898 | 249 | 150.9 | 115.1 | 35 | 15.2 | 30.4 | 203 | 0.055 | 4.49 | 4.51 | 421 | 170.4 | 14.39 | 14.47
36.2112 | 3900 | 249.5 | 150.9 | 115 | 34.9 | 15.4 | 30.4 | 200.7 | 0.051 | 4.51 | 4.49 | 421.2 | 170.2 | 14.36 | 14.48
36.2196 | 3903 | 250.2 | 150.9 | 115.2 | 35.1 | 16.1 | 30.4 | 201.5 | 0.044 | 4.53 | 4.51 | 420.8 | 169.6 | 14.36 | 14.49
36.2279 | 3897 | 250.1 | 150.9 | 115.1 | 35.2 | 16.1 | 30.2 | 202.3 | 0.042 | 4.48 | 4.5 | 421.1 | 170.5 | 14.38 | 14.48
36.2362 | 3896 | 249.9 | 150.9 | 115.1 | 35.2 | 15.6 | 30.3 | 201.8 | 0.047 | 4.49 | 4.5 | 421.2 | 170.3 | 14.37 | 14.47
36.2446 | 3901 | 250 | 150.9 | 115.1 | 35.2 | 15.3 | 30.3 | 202.4 | 0.048 | 4.5 | 4.45 | 420.8 | 169.7 | 14.38 | 14.47
36.2529 | 3900 | 250.3 | 150.9 | 114.9 | 35.1 | 15.2 | 30.4 | 202.5 | 0.049 | 4.44 | 4.5 | 421.5 | 170 | 14.37 | 14.48
36.2612 | 3898 | 249 | 150.9 | 115.2 | 35.1 | 15.8 | 30.4 | 202.2 | 0.051 | 4.5 | 4.52 | 420.2 | 169.5 | 14.34 | 14.49
36.2696 | 3900 | 249.6 | 150.9 | 115.1 | 35.1 | 16.1 | 30.4 | 202.1 | 0.047 | 4.48 | 4.49 | 420.5 | 170.1 | 14.36 | 14.48
36.2779 | 3899 | 249.7 | 150.9 | 115.1 | 35.1 | 15.9 | 30.4 | 202.4 | 0.051 | 4.49 | 4.5 | 420 | 169.6 | 14.36 | 14.51
36.2862 | 3897 | 250.2 | 150.9 | 115.1 | 35.1 | 15.5 | 30.3 | 200.6 | 0.05 | 4.53 | 4.49 | 420 | 170.7 | 14.38 | 14.47
36.2946 | 3897 | 249.2 | 150.8 | 115.1 | 35 | 15.3 | 30.3 | 200.6 | 0.051 | 4.51 | 4.48 | 420.8 | 170.9 | 14.38 | 14.45
36.3029 | 3903 | 249.5 | 150.9 | 115 | 35 | 15.2 | 30.3 | 203.2 | 0.052 | 4.49 | 4.48 | 419.9 | 169.9 | 14.37 | 14.47
36.3112 | 3906 | 249.1 | 151.1 | 115.1 | 35.1 | 15.5 | 30.4 | 201.5 | 0.049 | 4.52 | 4.51 | 420.5 | 170.5 | 14.39 | 14.47
36.3196 | 3903 | 249.2 | 150.9 | 115.1 | 35.2 | 16.2 | 30.4 | 204.1 | 0.049 | 4.49 | 4.48 | 421 | 169.4 | 14.37 | 14.48
36.3279 | 3899 | 250.9 | 150.7 | 115 | 35.2 | 16.1 | 30.3 | 202.7 | 0.05 | 4.51 | 4.48 | 420.1 | 170.3 | 14.34 | 14.49
36.3362 | 3902 | 249.1 | 150.8 | 115.1 | 35.1 | 15.6 | 30.4 | 200.8 | 0.053 | 4.52 | 4.5 | 419.7 | 170 | 14.37 | 14.48
36.3446 | 3903 | 250.2 | 150.9 | 115.1 | 35.1 | 15.4 | 30.4 | 203 | 0.056 | 4.51 | 4.49 | 421.3 | 169.8 | 14.35 | 14.47
36.3529 | 3902 | 249.6 | 150.8 | 115.1 | 34.9 | 15.3 | 30.3 | 202.3 | 0.053 | 4.49 | 4.54 | 422.6 | 170 | 14.36 | 14.48
36.3612 | 3896 | 249.9 | 150.9 | 115.1 | 35 | 15.3 | 30.4 | 202 | 0.051 | 4.52 | 4.49 | 421.4 | 170.3 | 14.37 | 14.49
36.3696 | 3902 | 250.5 | 150.9 | 115.1 | 35.2 | 16.1 | 30.4 | 201.1 | 0.044 | 4.52 | 4.5 | 422.5 | 170.9 | 14.37 | 14.47
36.3779 | 3901 | 249.7 | 150.9 | 115.1 | 35.3 | 16.1 | 30.4 | 202.7 | 0.048 | 4.53 | 4.53 | 422.4 | 170.2 | 14.37 | 14.48
36.3862 | 3899 | 249.3 | 150.9 | 115.1 | 35.2 | 15.7 | 30.4 | 199.4 | 0.052 | 4.51 | 4.47 | 421.2 | 169.4 | 14.36 | 14.48
36.3946 | 3902 | 249.6 | 151.1 | 115.1 | 35.2 | 15.5 | 30.4 | 201.3 | 0.05 | 4.47 | 4.48 | 421.6 | 170.1 | 14.37 | 14.48
36.4029 | 3900 | 250.8 | 150.9 | 115.1 | 35.1 | 15.3 | 30.3 | 202.5 | 0.052 | 4.52 | 4.51 | 420.2 | 170.5 | 14.36 | 14.5
36.4112 | 3897 | 250.2 | 151.1 | 115.1 | 35.1 | 15.2 | 30.4 | 202.6 | 0.056 | 4.5 | 4.51 | 419.1 | 170.7 | 14.37 | 14.49
36.4196 | 3903 | 250.3 | 150.9 | 115.1 | 35 | 15.8 | 30.3 | 202.6 | 0.049 | 4.47 | 4.53 | 420.6 | 170.4 | 14.35 | 14.48
36.4279 | 3901 | 249.8 | 150.8 | 115.2 | 35.2 | 16.2 | 30.4 | 204.2 | 0.049 | 4.52 | 4.51 | 421.5 | 168.9 | 14.38 | 14.49
36.4362 | 3901 | 249.2 | 150.8 | 115.1 | 35.2 | 15.9 | 30.3 | 202.7 | 0.052 | 4.52 | 4.51 | 420.8 | 170.2 | 14.37 | 14.47
36.4446 | 3895 | 250.9 | 150.7 | 115.1 | 35.1 | 15.5 | 30.3 | 201.6 | 0.05 | 4.47 | 4.53 | 419.3 | 170.5 | 14.36 | 14.51
36.4529 | 3904 | 250.2 | 150.9 | 115.2 | 35.1 | 15.3 | 30.3 | 203.1 | 0.05 | 4.52 | 4.53 | 420.6 | 169.3 | 14.36 | 14.47
36.4612 | 3897 | 250.7 | 151 | 115.1 | 35.1 | 15.2 | 30.4 | 201.7 | 0.054 | 4.52 | 4.46 | 421.2 | 170 | 14.36 | 14.48
36.4696 | 3898 | 249.7 | 151 | 115.1 | 35.1 | 16 | 30.4 | 203 | 0.049 | 4.49 | 4.49 | 421 | 170.1 | 14.36 | 14.48
36.4779 | 3899 | 250.1 | 150.9 | 115.1 | 35.1 | 16.2 | 30.3 | 202.1 | 0.05 | 4.48 | 4.49 | 420 | 169.5 | 14.37 | 14.48
36.4863 | 3899 | 250.9 | 150.9 | 115.1 | 35.1 | 15.8 | 30.4 | 202.7 | 0.048 | 4.51 | 4.54 | 420.1 | 170 | 14.36 | 14.48
36.4946 | 3900 | 248.9 | 150.8 | 115.1 | 35.1 | 15.4 | 30.3 | 203.1 | 0.053 | 4.49 | 4.48 | 420.4 | 169.8 | 14.36 | 14.49
36.5029 | 3898 | 250.1 | 150.9 | 115.1 | 35.1 | 15.2 | 30.5 | 203.8 | 0.053 | 4.48 | 4.5 | 421.3 | 169.9 | 14.4 | 14.48
36.5113 | 3904 | 250.7 | 150.9 | 115.1 | 35 | 15.4 | 30.4 | 203 | 0.046 | 4.53 | 4.49 | 421.4 | 169.3 | 14.37 | 14.49
36.5196 | 3904 | 249.9 | 150.9 | 115.1 | 35.1 | 16.1 | 30.4 | 200.4 | 0.046 | 4.49 | 4.5 | 420.3 | 170.7 | 14.36 | 14.47
36.5279 | 3898 | 251.8 | 150.9 | 115.1 | 35.1 | 16.1 | 30.4 | 203 | 0.042 | 4.56 | 4.54 | 421.2 | 169.7 | 14.37 | 14.47
36.5363 | 3900 | 249.9 | 150.9 | 115.2 | 35.2 | 15.7 | 30.4 | 202.4 | 0.047 | 4.52 | 4.51 | 421.3 | 169.8 | 14.37 | 14.49
36.5446 | 3902 | 249.9 | 150.9 | 115.1 | 35.1 | 15.5 | 30.4 | 201.4 | 0.055 | 4.44 | 4.46 | 420.7 | 169.5 | 14.38 | 14.5
36.5529 | 3900 | 250.1 | 150.9 | 115.1 | 35.1 | 15.3 | 30.5 | 203.7 | 0.054 | 4.49 | 4.51 | 420.8 | 169.8 | 14.35 | 14.48
36.5613 | 3898 | 251 | 150.9 | 115.1 | 35.1 | 15.3 | 30.4 | 202.5 | 0.053 | 4.47 | 4.48 | 422.1 | 170.4 | 14.37 | 14.5
36.5696 | 3902 | 249.1 | 151 | 115.1 | 35.1 | 16.1 | 30.4 | 202.8 | 0.053 | 4.43 | 4.46 | 421.8 | 170 | 14.37 | 14.48
36.5779 | 3896 | 249.8 | 150.9 | 115.1 | 35.2 | 16.1 | 30.4 | 202.1 | 0.049 | 4.54 | 4.52 | 421.4 | 169.9 | 14.36 | 14.49
36.5863 | 3899 | 249.4 | 150.8 | 115.1 | 35.1 | 15.8 | 30.3 | 202.9 | 0.051 | 4.52 | 4.49 | 421.7 | 170 | 14.37 | 14.46
36.5946 | 3902 | 250.3 | 150.9 | 115.1 | 35.1 | 15.4 | 30.4 | 203.5 | 0.049 | 4.49 | 4.55 | 421.4 | 170 | 14.36 | 14.47
36.6029 | 3904 | 249.2 | 150.9 | 115.1 | 35.1 | 15.3 | 30.4 | 201 | 0.054 | 4.52 | 4.5 | 421.2 | 169.9 | 14.38 | 14.49
36.6113 | 3908 | 249.7 | 150.9 | 115.1 | 35 | 15.2 | 30.3 | 201.6 | 0.054 | 4.49 | 4.51 | 421.7 | 169.9 | 14.37 | 14.48
36.6196 | 3903 | 248.5 | 150.9 | 115.1 | 35.1 | 15.8 | 30.4 | 202.2 | 0.055 | 4.51 | 4.51 | 421 | 169.1 | 14.38 | 14.48
36.6279 | 3899 | 250.8 | 150.9 | 115.1 | 35.2 | 16.1 | 30.4 | 202.3 | 0.048 | 4.52 | 4.55 | 420.5 | 170.3 | 14.37 | 14.47
36.6363 | 3905 | 249.6 | 150.9 | 115.1 | 35.1 | 16 | 30.4 | 202.5 | 0.046 | 4.48 | 4.49 | 420.4 | 170.6 | 14.37 | 14.49
36.6446 | 3904 | 249.2 | 150.9 | 115.2 | 35.2 | 15.6 | 30.4 | 200.8 | 0.051 | 4.52 | 4.55 | 420.8 | 169.4 | 14.36 | 14.48
36.6529 | 3904 | 249.8 | 150.9 | 115.1 | 35.1 | 15.4 | 30.4 | 201.9 | 0.05 | 4.49 | 4.52 | 422.2 | 170.4 | 14.36 | 14.48
36.6613 | 3906 | 250.6 | 150.9 | 115.1 | 35.1 | 15.3 | 30.4 | 203.1 | 0.05 | 4.48 | 4.5 | 421.1 | 169.5 | 14.37 | 14.49
36.6696 | 3898 | 249.2 | 150.9 | 115.1 | 35.1 | 15.3 | 30.3 | 203.5 | 0.053 | 4.5 | 4.51 | 422.2 | 169.5 | 14.38 | 14.49
36.6779 | 3905 | 249.9 | 150.9 | 115.1 | 35.1 | 16.1 | 30.4 | 203.2 | 0.048 | 4.52 | 4.51 | 422.8 | 169.8 | 14.36 | 14.46
36.6863 | 3898 | 250.1 | 150.9 | 115.1 | 35.1 | 16.2 | 30.3 | 203.1 | 0.048 | 4.46 | 4.47 | 421.9 | 170 | 14.35 | 14.46
36.6946 | 3902 | 249.6 | 150.8 | 115.1 | 35.1 | 15.7 | 30.4 | 201.5 | 0.051 | 4.5 | 4.49 | 422.2 | 170.5 | 14.37 | 14.48
36.7029 | 3897 | 249.8 | 150.9 | 115.1 | 35.1 | 15.4 | 30.3 | 202.8 | 0.055 | 4.53 | 4.48 | 421.8 | 170.4 | 14.39 | 14.49
36.7113 | 3904 | 248.9 | 150.9 | 115.1 | 34.9 | 15.2 | 30.4 | 201.7 | 0.053 | 4.48 | 4.48 | 421 | 170 | 14.37 | 14.51
36.7196 | 3899 | 249.9 | 150.9 | 115.1 | 35 | 15.5 | 30.4 | 203.2 | 0.054 | 4.5 | 4.51 | 422.2 | 169.8 | 14.36 | 14.48
36.7279 | 3902 | 250.3 | 150.8 | 115 | 35.1 | 16.1 | 30.3 | 201.7 | 0.049 | 4.53 | 4.52 | 422.7 | 171 | 14.38 | 14.48
36.7363 | 3900 | 249.3 | 150.9 | 115.1 | 35.2 | 16 | 30.3 | 201.1 | 0.051 | 4.51 | 4.5 | 421.1 | 169.8 | 14.36 | 14.47
36.7446 | 3898 | 250.5 | 150.9 | 115.2 | 35.2 | 15.6 | 30.4 | 202.6 | 0.05 | 4.53 | 4.51 | 422.6 | 169.4 | 14.37 | 14.45
36.7529 | 3901 | 250.4 | 150.9 | 115.1 | 35.2 | 15.4 | 30.4 | 202.3 | 0.051 | 4.49 | 4.49 | 422.1 | 170.1 | 14.37 | 14.5
36.7613 | 3901 | 249.5 | 150.9 | 115.1 | 35 | 15.3 | 30.3 | 201.4 | 0.052 | 4.48 | 4.5 | 422.2 | 170.4 | 14.38 | 14.48
36.7696 | 3902 | 250.5 | 150.9 | 115.1 | 34.9 | 15.2 | 30.3 | 201.7 | 0.051 | 4.51 | 4.51 | 421.3 | 170 | 14.36 | 14.49
36.7779 | 3896 | 250.1 | 150.9 | 115 | 35.1 | 16 | 30.3 | 202.1 | 0.044 | 4.49 | 4.52 | 420.2 | 170.6 | 14.37 | 14.47
36.7863 | 3902 | 250.5 | 150.9 | 115.2 | 35.3 | 16.2 | 30.4 | 201.5 | 0.042 | 4.51 | 4.53 | 421.6 | 170.4 | 14.36 | 14.49
36.7946 | 3904 | 250.2 | 150.9 | 115 | 35.2 | 15.8 | 30.3 | 201.9 | 0.052 | 4.51 | 4.53 | 419.8 | 169.8 | 14.38 | 14.48
36.8029 | 3904 | 249.2 | 150.9 | 115.3 | 35.2 | 15.4 | 30.4 | 201.8 | 0.051 | 4.5 | 4.52 | 420.4 | 170 | 14.37 | 14.5
36.8113 | 3900 | 250.2 | 150.9 | 114.8 | 34.9 | 15.3 | 30.3 | 198.3 | 0.054 | 4.49 | 4.5 | 420.4 | 170.5 | 14.38 | 14.49
36.8196 | 3900 | 250.6 | 151 | 115.2 | 34.9 | 15.2 | 30.4 | 201.9 | 0.049 | 4.52 | 4.53 | 420.8 | 169.7 | 14.36 | 14.49
36.8279 | 3897 | 250.5 | 150.9 | 115.1 | 35.1 | 16 | 30.4 | 200.7 | 0.051 | 4.53 | 4.51 | 419.7 | 170.2 | 14.36 | 14.49
36.8363 | 3900 | 250.7 | 150.9 | 115.1 | 35.2 | 16.1 | 30.3 | 204.1 | 0.048 | 4.47 | 4.47 | 420 | 169.9 | 14.37 | 14.47
36.8446 | 3896 | 251.5 | 151 | 115.2 | 35.2 | 15.8 | 30.4 | 200.3 | 0.05 | 4.51 | 4.5 | 421.8 | 170.4 | 14.36 | 14.48
36.8529 | 3899 | 250.8 | 151 | 115 | 35.1 | 15.4 | 30.3 | 201.2 | 0.05 | 4.5 | 4.52 | 420.8 | 169.3 | 14.37 | 14.5
36.8613 | 3900 | 250.8 | 150.9 | 115.2 | 35.1 | 15.3 | 30.4 | 202.3 | 0.05 | 4.45 | 4.48 | 420.8 | 169.6 | 14.37 | 14.49
36.8696 | 3900 | 250.8 | 150.9 | 115.1 | 35 | 15.3 | 30.3 | 203.3 | 0.05 | 4.48 | 4.52 | 421.6 | 169.9 | 14.38 | 14.5
36.8779 | 3901 | 249.6 | 150.9 | 115 | 35.1 | 16 | 30.3 | 203.5 | 0.051 | 4.51 | 4.49 | 420.3 | 169.7 | 14.37 | 14.48
36.8863 | 3898 | 250.3 | 150.9 | 115.1 | 35.2 | 16.1 | 30.4 | 201.9 | 0.046 | 4.49 | 4.5 | 420.7 | 170.2 | 14.35 | 14.48
36.8946 | 3896 | 249.7 | 150.9 | 115.1 | 35.1 | 15.7 | 30.4 | 203.1 | 0.051 | 4.51 | 4.49 | 421.6 | 169.4 | 14.37 | 14.47
36.903 | 3901 | 250.6 | 150.8 | 115.1 | 34.9 | 15.4 | 30.4 | 201 | 0.049 | 4.52 | 4.46 | 420.1 | 170.5 | 14.38 | 14.49
36.9113 | 3896 | 249.5 | 150.8 | 115.1 | 35 | 15.3 | 30.4 | 200.6 | 0.052 | 4.51 | 4.49 | 421.3 | 169.7 | 14.37 | 14.48
36.9196 | 3900 | 248.9 | 150.8 | 115.1 | 35.1 | 15.2 | 30.3 | 203.7 | 0.053 | 4.5 | 4.49 | 421.1 | 170 | 14.36 | 14.47
36.928 | 3903 | 250.3 | 150.9 | 115.1 | 35.3 | 16 | 30.3 | 203.2 | 0.047 | 4.49 | 4.49 | 421 | 170.1 | 14.35 | 14.49
36.9363 | 3897 | 250 | 150.8 | 115.1 | 35.2 | 16.2 | 30.3 | 200.5 | 0.027 | 4.44 | 4.47 | 421.6 | 169.9 | 14.36 | 14.5
36.9446 | 3905 | 250.2 | 150.9 | 115.1 | 35.2 | 15.8 | 30.2 | 202.4 | 0.048 | 4.49 | 4.5 | 421 | 169.8 | 14.37 | 14.48
36.953 | 3898 | 250.3 | 150.9 | 115.1 | 35 | 15.5 | 30.3 | 202.5 | 0.054 | 4.49 | 4.47 | 421.6 | 170.2 | 14.35 | 14.49
36.9613 | 3899 | 250.9 | 151.1 | 115.1 | 34.9 | 15.3 | 30.3 | 200.8 | 0.054 | 4.48 | 4.48 | 420.5 | 170.1 | 14.36 | 14.5
36.9696 | 3901 | 250.4 | 151.1 | 115.1 | 35 | 15.2 | 30.3 | 201.6 | 0.053 | 4.51 | 4.54 | 421.6 | 169.7 | 14.37 | 14.46
36.978 | 3904 | 249.9 | 151 | 115.2 | 35.2 | 15.9 | 30.4 | 201.8 | 0.047 | 4.53 | 4.53 | 421.6 | 169.4 | 14.38 | 14.48
36.9863 | 3898 | 249.5 | 150.8 | 115.1 | 35.3 | 16.1 | 30.4 | 202.6 | 0.049 | 4.47 | 4.46 | 419.6 | 170.2 | 14.37 | 14.47
36.9946 | 3905 | 250.2 | 150.8 | 115.1 | 35.3 | 15.8 | 30.4 | 199.9 | 0.045 | 4.54 | 4.51 | 421.1 | 170.1 | 14.36 | 14.49
37.003 | 3903 | 250.8 | 150.8 | 115.1 | 35.2 | 15.5 | 30.4 | 201.3 | 0.051 | 4.52 | 4.51 | 420.6 | 170 | 14.37 | 14.48
37.0113 | 3899 | 250.2 | 150.8 | 115.1 | 34.9 | 15.3 | 30.4 | 202.4 | 0.052 | 4.51 | 4.47 | 421.7 | 169.6 | 14.35 | 14.48
37.0196 | 3901 | 249.8 | 150.9 | 115.1 | 34.9 | 15.2 | 30.3 | 201.7 | 0.052 | 4.47 | 4.48 | 421.2 | 170.8 | 14.36 | 14.49
37.028 | 3901 | 251 | 151 | 115.1 | 35.1 | 16 | 30.3 | 200.9 | 0.046 | 4.53 | 4.54 | 420.4 | 170.3 | 14.36 | 14.5
37.0363 | 3897 | 250.6 | 150.9 | 115.1 | 35.2 | 16.1 | 30.3 | 202.2 | 0.045 | 4.48 | 4.49 | 421.8 | 170.4 | 14.35 | 14.47
37.0446 | 3896 | 250.8 | 151 | 115.1 | 35.2 | 15.8 | 30.2 | 199.8 | 0.047 | 4.48 | 4.49 | 421 | 170.7 | 14.37 | 14.49
37.053 | 3898 | 249.7 | 151 | 115.2 | 35.2 | 15.5 | 30.3 | 199 | 0.051 | 4.52 | 4.49 | 421.2 | 169.5 | 14.37 | 14.48
37.0613 | 3899 | 249.6 | 150.9 | 115.1 | 35.2 | 15.3 | 30.4 | 202.9 | 0.054 | 4.47 | 4.47 | 422.3 | 169.9 | 14.37 | 14.5
37.0696 | 3898 | 250.3 | 150.8 | 115 | 35 | 15.2 | 30.2 | 202.3 | 0.053 | 4.49 | 4.56 | 421.4 | 169.3 | 14.39 | 14.49
37.078 | 3902 | 250.5 | 150.9 | 115.1 | 35.1 | 15.9 | 30.4 | 201.5 | 0.052 | 4.51 | 4.52 | 420.5 | 170.1 | 14.38 | 14.48
37.0863 | 3897 | 249.2 | 150.8 | 115.1 | 35.2 | 16.1 | 30.4 | 201.5 | 0.051 | 4.52 | 4.51 | 421.2 | 169.2 | 14.34 | 14.48
37.0946 | 3900 | 249.3 | 150.8 | 115.1 | 35.1 | 15.9 | 30.3 | 203.8 | 0.052 | 4.52 | 4.51 | 421.8 | 170.6 | 14.37 | 14.47
37.103 | 3900 | 250.7 | 150.8 | 115.1 | 35 | 15.5 | 30.3 | 202.5 | 0.046 | 4.54 | 4.5 | 421.1 | 170.4 | 14.35 | 14.5
37.1113 | 3896 | 250.3 | 150.8 | 115 | 34.9 | 15.3 | 30.2 | 201.9 | 0.053 | 4.48 | 4.49 | 421.6 | 170 | 14.35 | 14.46
37.1196 | 3898 | 250.4 | 150.9 | 115 | 34.9 | 15.2 | 30.2 | 203.2 | 0.05 | 4.51 | 4.5 | 422.3 | 170.4 | 14.38 | 14.49
37.128 | 3896 | 249.6 | 151.1 | 115.2 | 35.2 | 15.8 | 30.3 | 204.4 | 0.049 | 4.47 | 4.46 | 421.8 | 169.9 | 14.37 | 14.5
37.1363 | 3899 | 249.8 | 151 | 115 | 35.3 | 16.1 | 30.3 | 201.6 | 0.051 | 4.46 | 4.5 | 421.3 | 169.8 | 14.36 | 14.47
37.1446 | 3902 | 249.5 | 150.9 | 115.1 | 35.2 | 15.9 | 30.3 | 202.9 | 0.051 | 4.52 | 4.51 | 421.9 | 170.4 | 14.37 | 14.48
37.153 | 3900 | 249.5 | 150.9 | 115.1 | 35.1 | 15.5 | 30.3 | 202.7 | 0.052 | 4.49 | 4.45 | 419.9 | 170.2 | 14.35 | 14.46
37.1613 | 3902 | 249.8 | 150.9 | 115.2 | 35 | 15.4 | 30.4 | 201.5 | 0.055 | 4.5 | 4.48 | 421.6 | 169.8 | 14.35 | 14.48
37.1696 | 3901 | 249.6 | 150.9 | 115.1 | 34.8 | 15.3 | 30.3 | 203.2 | 0.054 | 4.52 | 4.51 | 421.4 | 169.4 | 14.38 | 14.47
37.178 | 3900 | 249.4 | 150.9 | 115.1 | 35 | 15.2 | 30.3 | 200.9 | 0.052 | 4.5 | 4.51 | 420.4 | 169.8 | 14.37 | 14.47
37.1863 | 3900 | 250.2 | 150.9 | 115.1 | 35.2 | 16 | 30.3 | 202.9 | 0.047 | 4.5 | 4.49 | 420.5 | 170.7 | 14.38 | 14.47
37.1946 | 3901 | 251.1 | 150.8 | 115 | 35.3 | 16.1 | 30.3 | 203 | 0.045 | 4.53 | 4.51 | 420 | 169.8 | 14.38 | 14.48
37.203 | 3899 | 250 | 150.9 | 115.2 | 35.4 | 15.7 | 30.4 | 203 | 0.051 | 4.49 | 4.52 | 420.6 | 171 | 14.37 | 14.48
37.2113 | 3905 | 250.2 | 150.8 | 115.1 | 35.2 | 15.4 | 30.4 | 201.4 | 0.049 | 4.49 | 4.52 | 420.5 | 170.8 | 14.38 | 14.48
37.2196 | 3900 | 250.1 | 150.9 | 115.2 | 35 | 15.3 | 30.4 | 202.9 | 0.05 | 4.48 | 4.49 | 420.6 | 169.7 | 14.37 | 14.48
37.228 | 3902 | 250.4 | 150.9 | 115 | 34.9 | 15.3 | 30.3 | 203.5 | 0.05 | 4.49 | 4.47 | 420.9 | 169.6 | 14.37 | 14.46
37.2363 | 3898 | 249.1 | 151 | 115.1 | 35.1 | 15.6 | 30.3 | 201.4 | 0.048 | 4.46 | 4.47 | 421.2 | 170.1 | 14.38 | 14.5
37.2446 | 3899 | 249.5 | 150.9 | 115.1 | 35.1 | 16.1 | 30.2 | 201.1 | 0.048 | 4.53 | 4.53 | 421 | 170.1 | 14.38 | 14.47
37.253 | 3906 | 250.4 | 150.9 | 115.2 | 35.2 | 16 | 30.3 | 202.5 | 0.048 | 4.52 | 4.51 | 420.5 | 169.3 | 14.36 | 14.47
37.2613 | 3903 | 249.8 | 150.9 | 115.1 | 35.1 | 15.6 | 30.2 | 203.1 | 0.052 | 4.5 | 4.51 | 421 | 169.8 | 14.37 | 14.49
37.2696 | 3900 | 248.8 | 150.8 | 115.2 | 35.1 | 15.4 | 30.2 | 202.7 | 0.052 | 4.5 | 4.49 | 421.1 | 170.4 | 14.37 | 14.48
37.278 | 3900 | 249.6 | 150.9 | 115.1 | 35.1 | 15.2 | 30.4 | 201.3 | 0.056 | 4.45 | 4.45 | 421.9 | 169.5 | 14.37 | 14.48
37.2863 | 3900 | 249.9 | 150.8 | 115.2 | 35.1 | 15.6 | 30.3 | 202 | 0.048 | 4.5 | 4.47 | 420.4 | 169.7 | 14.37 | 14.48
37.2946 | 3900 | 248.8 | 150.9 | 115.1 | 35.1 | 16.1 | 30.2 | 203.1 | 0.049 | 4.51 | 4.53 | 420.4 | 170.7 | 14.37 | 14.48
37.303 | 3903 | 249.6 | 150.8 | 115.1 | 35.1 | 16 | 30.2 | 203.3 | 0.047 | 4.46 | 4.52 | 421.6 | 169.9 | 14.37 | 14.5
37.3113 | 3902 | 250.3 | 150.9 | 115.1 | 35 | 15.5 | 30.3 | 203 | 0.051 | 4.53 | 4.51 | 422 | 169.8 | 14.35 | 14.48
37.3197 | 3898 | 249.7 | 150.9 | 115.1 | 34.9 | 15.3 | 30.2 | 202.1 | 0.052 | 4.52 | 4.5 | 421.5 | 170.4 | 14.36 | 14.49
37.328 | 3896 | 250.1 | 150.9 | 115.1 | 35 | 15.1 | 30.2 | 203.2 | 0.053 | 4.45 | 4.49 | 421.5 | 169.8 | 14.36 | 14.5
37.3363 | 3899 | 249.9 | 151 | 115 | 35.2 | 15.8 | 30.3 | 203.1 | 0.051 | 4.5 | 4.51 | 421.6 | 169.6 | 14.37 | 14.48
37.3447 | 3900 | 250.4 | 150.9 | 115.1 | 35.1 | 16.2 | 30.3 | 201.8 | 0.047 | 4.49 | 4.48 | 420.7 | 169.7 | 14.36 | 14.46
37.353 | 3898 | 250.7 | 150.9 | 115.1 | 35.2 | 15.9 | 30.2 | 204.2 | 0.05 | 4.5 | 4.5 | 421.8 | 170 | 14.36 | 14.45
37.3613 | 3898 | 249.9 | 151 | 115.1 | 35.1 | 15.5 | 30.3 | 202.2 | 0.051 | 4.51 | 4.49 | 421.7 | 169.4 | 14.36 | 14.5
37.3697 | 3899 | 249.1 | 150.9 | 115.1 | 35 | 15.3 | 30.4 | 200.6 | 0.052 | 4.48 | 4.49 | 421.4 | 170.5 | 14.38 | 14.48
37.378 | 3903 | 249 | 151 | 115.1 | 35.1 | 15.2 | 30.3 | 201 | 0.056 | 4.49 | 4.51 | 422.2 | 169.8 | 14.38 | 14.48
37.3863 | 3905 | 250.6 | 150.9 | 115.1 | 35.1 | 15.6 | 30.3 | 202.9 | 0.045 | 4.51 | 4.51 | 421.8 | 169.4 | 14.36 | 14.47
37.3947 | 3897 | 251.4 | 150.9 | 115.1 | 35.2 | 16.1 | 30.3 | 201.1 | 0.042 | 4.48 | 4.53 | 419.7 | 170.1 | 14.37 | 14.47
37.403 | 3900 | 250.1 | 151 | 115.2 | 35.3 | 16 | 30.4 | 202.9 | 0.05 | 4.48 | 4.49 | 422 | 169.6 | 14.38 | 14.47
37.4113 | 3897 | 248.5 | 150.9 | 115.1 | 35.1 | 15.6 | 30.3 | 200.9 | 0.052 | 4.46 | 4.46 | 421.1 | 170 | 14.38 | 14.48
37.4197 | 3898 | 250 | 150.8 | 115.2 | 34.9 | 15.4 | 30.3 | 204.2 | 0.052 | 4.51 | 4.5 | 421.3 | 169.6 | 14.37 | 14.47
37.428 | 3900 | 249.8 | 150.8 | 115.1 | 35 | 15.3 | 30.3 | 203.8 | 0.049 | 4.5 | 4.49 | 420.4 | 168.8 | 14.37 | 14.51
37.4363 | 3896 | 249.3 | 150.9 | 115.1 | 35.1 | 15.5 | 30.3 | 202.8 | 0.05 | 4.49 | 4.48 | 420.7 | 169.7 | 14.38 | 14.51
37.4447 | 3901 | 249.9 | 150.9 | 115 | 35.2 | 16.1 | 30.3 | 202.7 | 0.046 | 4.51 | 4.51 | 421.4 | 170 | 14.37 | 14.49
37.453 | 3902 | 250.5 | 150.9 | 115.1 | 35.3 | 16.1 | 30.3 | 201.8 | 0.043 | 4.52 | 4.54 | 418.6 | 170.2 | 14.36 | 14.47
37.4613 | 3893 | 250 | 150.9 | 115.1 | 35.1 | 15.6 | 30.3 | 203.3 | 0.051 | 4.51 | 4.51 | 419 | 169.4 | 14.38 | 14.48
37.4697 | 3902 | 250.1 | 151 | 115 | 35 | 15.4 | 30.4 | 202.7 | 0.053 | 4.48 | 4.49 | 419.7 | 170.1 | 14.36 | 14.48
37.478 | 3899 | 249.9 | 150.9 | 115.1 | 34.9 | 15.2 | 30.3 | 201.5 | 0.05 | 4.49 | 4.48 | 419.1 | 170.3 | 14.37 | 14.49
37.4863 | 3902 | 250.7 | 150.9 | 115.2 | 35 | 15.5 | 30.3 | 201.6 | 0.046 | 4.52 | 4.51 | 419.5 | 169.8 | 14.36 | 14.49
37.4947 | 3899 | 250 | 151 | 115.1 | 35.2 | 16.1 | 30.3 | 202.4 | 0.046 | 4.5 | 4.5 | 420.5 | 170.4 | 14.36 | 14.47
37.503 | 3899 | 250.5 | 150.9 | 115.1 | 35.2 | 16.1 | 30.3 | 201.7 | 0.048 | 4.48 | 4.52 | 418.5 | 169.8 | 14.36 | 14.5
37.5113 | 3900 | 251.3 | 150.9 | 115.2 | 35.2 | 15.6 | 30.4 | 202.5 | 0.044 | 4.52 | 4.55 | 420.1 | 170.5 | 14.36 | 14.49
37.5197 | 3902 | 249.7 | 150.8 | 115.1 | 35.1 | 15.3 | 30.3 | 204.5 | 0.054 | 4.48 | 4.45 | 421 | 170 | 14.37 | 14.47
37.528 | 3902 | 250.9 | 150.9 | 115.1 | 34.9 | 15.2 | 30.3 | 201.6 | 0.052 | 4.49 | 4.52 | 420.2 | 170.6 | 14.36 | 14.51
37.5363 | 3900 | 250.5 | 150.9 | 115.1 | 35.1 | 15.7 | 30.4 | 199.4 | 0.047 | 4.52 | 4.51 | 420.8 | 170.8 | 14.35 | 14.5
37.5447 | 3898 | 250 | 151 | 115.1 | 35.3 | 16.1 | 30.4 | 201.4 | 0.047 | 4.55 | 4.51 | 420.2 | 169.9 | 14.37 | 14.48
37.553 | 3902 | 250.3 | 150.8 | 115.1 | 35.2 | 16.1 | 30.4 | 200.2 | 0.044 | 4.52 | 4.55 | 420 | 170.2 | 14.37 | 14.47
37.5613 | 3900 | 250.4 | 150.8 | 115.1 | 35.1 | 15.6 | 30.4 | 199.8 | 0.053 | 4.5 | 4.51 | 420.2 | 169.9 | 14.37 | 14.47
37.5697 | 3904 | 249.4 | 150.8 | 115.1 | 35 | 15.3 | 30.4 | 202 | 0.053 | 4.49 | 4.47 | 421.2 | 169.6 | 14.36 | 14.48
37.578 | 3900 | 249.1 | 150.8 | 115.1 | 34.9 | 15.2 | 30.3 | 201.8 | 0.057 | 4.47 | 4.48 | 420.6 | 169.3 | 14.36 | 14.48
37.5863 | 3894 | 249.2 | 150.9 | 115.1 | 35 | 15.6 | 30.3 | 202.8 | 0.058 | 4.52 | 4.51 | 420.9 | 170 | 14.37 | 14.47
37.5947 | 3899 | 249.6 | 151 | 115.1 | 35.2 | 16.1 | 30.4 | 203.8 | 0.047 | 4.49 | 4.47 | 421 | 170.1 | 14.38 | 14.49
37.603 | 3897 | 251 | 151 | 115.1 | 35.3 | 16.1 | 30.4 | 201 | 0.049 | 4.49 | 4.5 | 420 | 170.4 | 14.37 | 14.48
37.6113 | 3903 | 249.1 | 151 | 115.1 | 35.2 | 15.6 | 30.4 | 200.8 | 0.05 | 4.49 | 4.49 | 421.1 | 168.9 | 14.38 | 14.47
37.6197 | 3904 | 249.5 | 150.8 | 115 | 35 | 15.3 | 30.3 | 202.1 | 0.051 | 4.51 | 4.51 | 420.2 | 170.1 | 14.38 | 14.49
37.628 | 3903 | 249.9 | 150.8 | 115.1 | 34.9 | 15.2 | 30.4 | 203.3 | 0.05 | 4.5 | 4.48 | 421.4 | 169.9 | 14.37 | 14.47
37.6363 | 3904 | 249.3 | 150.8 | 115 | 35 | 15.5 | 30.3 | 202.5 | 0.051 | 4.45 | 4.49 | 419.4 | 170 | 14.37 | 14.49
37.6447 | 3902 | 249.3 | 150.9 | 115.1 | 35.2 | 16.1 | 30.3 | 202.3 | 0.047 | 4.5 | 4.51 | 420.8 | 170.2 | 14.35 | 14.47
37.653 | 3906 | 249.9 | 150.9 | 115.1 | 35.3 | 16.1 | 30.4 | 202.6 | 0.046 | 4.52 | 4.49 | 421.2 | 169.5 | 14.38 | 14.48
37.6613 | 3902 | 251.1 | 151 | 115 | 35.2 | 15.5 | 30.3 | 204.7 | 0.05 | 4.5 | 4.54 | 417.9 | 169.4 | 14.36 | 14.48
37.6697 | 3902 | 250.2 | 150.9 | 115.1 | 34.9 | 15.3 | 30.3 | 203.3 | 0.052 | 4.53 | 4.56 | 418.3 | 169.9 | 14.38 | 14.48
37.678 | 3895 | 250.3 | 150.9 | 115.1 | 34.9 | 15.3 | 30.3 | 201.5 | 0.05 | 4.52 | 4.47 | 419.2 | 170.8 | 14.37 | 14.48
37.6863 | 3899 | 249.9 | 151 | 115.2 | 35.2 | 15.8 | 30.3 | 202.8 | 0.05 | 4.53 | 4.51 | 420.2 | 170.1 | 14.37 | 14.49
37.6947 | 3900 | 250.4 | 150.9 | 115 | 35.3 | 16.1 | 30.3 | 202.8 | 0.045 | 4.52 | 4.51 | 418.2 | 169.8 | 14.37 | 14.5
37.703 | 3898 | 250.2 | 150.9 | 115.1 | 35.2 | 15.9 | 30.3 | 201.4 | 0.051 | 4.48 | 4.46 | 419.4 | 170.6 | 14.36 | 14.49
37.7113 | 3901 | 250.5 | 150.9 | 115.1 | 35 | 15.5 | 30.3 | 202.6 | 0.05 | 4.5 | 4.51 | 420 | 169.3 | 14.36 | 14.49
37.7197 | 3900 | 250.7 | 150.9 | 115.1 | 34.9 | 15.3 | 30.3 | 201.2 | 0.05 | 4.54 | 4.52 | 418.8 | 170.7 | 14.37 | 14.48
37.728 | 3897 | 250.7 | 150.9 | 115.1 | 35.1 | 15.2 | 30.4 | 200.8 | 0.051 | 4.48 | 4.52 | 420.5 | 170.4 | 14.36 | 14.48
37.7364 | 3897 | 249.4 | 150.9 | 115.2 | 35.2 | 16 | 30.4 | 201.6 | 0.052 | 4.53 | 4.5 | 421 | 169.8 | 14.37 | 14.47
37.7447 | 3900 | 249.5 | 150.9 | 115 | 35.2 | 16.1 | 30.3 | 201.7 | 0.051 | 4.49 | 4.49 | 420.1 | 170.4 | 14.37 | 14.47
37.753 | 3898 | 250.5 | 150.9 | 115.1 | 35.3 | 15.8 | 30.3 | 203 | 0.048 | 4.49 | 4.51 | 419.6 | 169.2 | 14.38 | 14.49
37.7614 | 3902 | 250 | 150.9 | 115.1 | 35 | 15.5 | 30.3 | 200.8 | 0.05 | 4.49 | 4.52 | 421.6 | 170.2 | 14.39 | 14.49
37.7697 | 3899 | 249.8 | 151 | 115.2 | 34.9 | 15.3 | 30.3 | 204.5 | 0.052 | 4.48 | 4.48 | 419.7 | 170.1 | 14.36 | 14.49
37.778 | 3900 | 249.4 | 151 | 115.2 | 35.1 | 15.2 | 30.3 | 201.6 | 0.054 | 4.49 | 4.51 | 421.4 | 169.8 | 14.37 | 14.49
37.7864 | 3900 | 250.8 | 151 | 115 | 35.2 | 15.9 | 30.3 | 201.4 | 0.045 | 4.55 | 4.49 | 420.8 | 169.3 | 14.35 | 14.48
37.7947 | 3903 | 249.3 | 150.9 | 115.2 | 35.3 | 16.1 | 30.3 | 202.5 | 0.045 | 4.52 | 4.51 | 421 | 169.3 | 14.35 | 14.46
37.803 | 3900 | 250.4 | 150.8 | 115.1 | 35.1 | 15.9 | 30.2 | 201.7 | 0.049 | 4.49 | 4.49 | 421.4 | 170.1 | 14.36 | 14.48
37.8114 | 3896 | 249 | 150.9 | 115.2 | 35.2 | 15.6 | 30.3 | 201.3 | 0.054 | 4.45 | 4.47 | 420.5 | 169.7 | 14.36 | 14.49
37.8197 | 3907 | 249.6 | 150.8 | 115.1 | 35 | 15.3 | 30.3 | 202.3 | 0.052 | 4.49 | 4.5 | 421.3 | 170 | 14.38 | 14.49
37.828 | 3901 | 250 | 150.9 | 115.1 | 35 | 15.2 | 30.3 | 201.2 | 0.053 | 4.53 | 4.5 | 420.3 | 170.7 | 14.38 | 14.47
37.8364 | 3903 | 250.6 | 150.9 | 115.1 | 35 | 15.8 | 30.3 | 202.4 | 0.045 | 4.48 | 4.5 | 420.8 | 170.1 | 14.37 | 14.47
37.8447 | 3900 | 250.9 | 150.9 | 115.1 | 35.1 | 16.1 | 30.2 | 204.2 | 0.044 | 4.51 | 4.52 | 420.4 | 169.9 | 14.36 | 14.48
37.853 | 3897 | 250.3 | 150.9 | 115.1 | 35.2 | 15.9 | 30.3 | 201.7 | 0.049 | 4.52 | 4.5 | 421.4 | 170 | 14.36 | 14.49
37.8614 | 3900 | 249.5 | 150.9 | 115.2 | 35.2 | 15.6 | 30.3 | 203.3 | 0.051 | 4.49 | 4.51 | 420.3 | 170.1 | 14.35 | 14.47
37.8697 | 3904 | 250.3 | 151 | 114.9 | 35.1 | 15.4 | 30.3 | 201.7 | 0.047 | 4.48 | 4.51 | 420.1 | 169.9 | 14.36 | 14.48
37.878 | 3901 | 250.2 | 150.9 | 115.2 | 35 | 15.3 | 30.3 | 203.1 | 0.053 | 4.54 | 4.51 | 421.2 | 169.7 | 14.36 | 14.47
37.8864 | 3898 | 249.1 | 150.9 | 114.9 | 34.9 | 15.6 | 30.2 | 201.4 | 0.051 | 4.5 | 4.5 | 419.6 | 170.1 | 14.37 | 14.48
37.8947 | 3901 | 248.7 | 150.9 | 115.1 | 35.1 | 16.1 | 30.2 | 201 | 0.051 | 4.5 | 4.51 | 420.8 | 169.7 | 14.36 | 14.49
37.903 | 3894 | 249.9 | 151.1 | 115.1 | 35.4 | 16 | 30.4 | 203.8 | 0.051 | 4.5 | 4.51 | 420.3 | 170 | 14.38 | 14.48
37.9114 | 3900 | 250.4 | 150.9 | 115.1 | 35.1 | 15.6 | 30.2 | 201.7 | 0.049 | 4.5 | 4.55 | 418.1 | 170 | 14.36 | 14.48
37.9197 | 3903 | 250.1 | 150.9 | 115.1 | 35.1 | 15.4 | 30.3 | 201.6 | 0.051 | 4.52 | 4.53 | 420.9 | 169.9 | 14.37 | 14.48
37.928 | 3903 | 250.2 | 150.9 | 115.1 | 35 | 15.2 | 30.3 | 201 | 0.051 | 4.51 | 4.49 | 420.9 | 170 | 14.36 | 14.5
37.9364 | 3897 | 250.4 | 150.9 | 115.1 | 35 | 15.5 | 30.3 | 200.9 | 0.049 | 4.47 | 4.48 | 420.9 | 169.9 | 14.36 | 14.5
37.9447 | 3899 | 250.7 | 150.8 | 115.1 | 35.1 | 16.1 | 30.3 | 202.2 | 0.048 | 4.51 | 4.53 | 420.4 | 169.9 | 14.37 | 14.46
37.953 | 3904 | 249.6 | 150.9 | 115.1 | 35.2 | 16.1 | 30.3 | 200.8 | 0.048 | 4.5 | 4.47 | 421 | 169.6 | 14.39 | 14.48
37.9614 | 3897 | 250.7 | 150.9 | 115.1 | 35.1 | 15.6 | 30.4 | 202.4 | 0.051 | 4.51 | 4.5 | 420.3 | 169.9 | 14.37 | 14.48
37.9697 | 3901 | 250.8 | 150.9 | 115.1 | 35.1 | 15.3 | 30.3 | 202 | 0.049 | 4.53 | 4.52 | 421.4 | 170 | 14.36 | 14.47
37.978 | 3900 | 250.3 | 150.9 | 115 | 35.1 | 15.2 | 30.2 | 201.7 | 0.053 | 4.5 | 4.5 | 420.4 | 170.4 | 14.36 | 14.46
37.9864 | 3899 | 249.8 | 150.9 | 115.2 | 35.1 | 15.5 | 30.3 | 201.3 | 0.052 | 4.47 | 4.46 | 420.5 | 169.7 | 14.36 | 14.49
37.9947 | 3898 | 250.9 | 150.9 | 115.1 | 35.2 | 16.1 | 30.3 | 201.8 | 0.048 | 4.52 | 4.53 | 420.9 | 169.9 | 14.37 | 14.48
38.003 | 3900 | 249.7 | 150.9 | 115.2 | 35.1 | 16.1 | 30.3 | 202.9 | 0.05 | 4.51 | 4.47 | 420.8 | 169.6 | 14.35 | 14.49
38.0114 | 3900 | 249.5 | 150.9 | 115.1 | 35.2 | 15.6 | 30.4 | 201.6 | 0.052 | 4.51 | 4.49 | 420.8 | 169.6 | 14.37 | 14.48
38.0197 | 3904 | 249.9 | 150.9 | 115.1 | 35 | 15.4 | 30.2 | 202.8 | 0.053 | 4.5 | 4.51 | 419.9 | 169.7 | 14.37 | 14.47
38.028 | 3900 | 250.3 | 151 | 115.1 | 35.1 | 15.3 | 30.3 | 199.8 | 0.051 | 4.54 | 4.53 | 420.8 | 170.3 | 14.35 | 14.47
38.0364 | 3898 | 250.2 | 150.9 | 115 | 35 | 15.3 | 30.4 | 202.5 | 0.052 | 4.51 | 4.48 | 421.2 | 170.1 | 14.37 | 14.48
38.0447 | 3902 | 249.9 | 151.2 | 115.3 | 35.4 | 16.1 | 30.6 | 200.2 | 0.048 | 4.49 | 4.52 | 420.3 | 169.4 | 14.38 | 14.49
38.053 | 3903 | 249.8 | 150.8 | 115 | 35.1 | 16.2 | 30.3 | 202.6 | 0.049 | 4.53 | 4.51 | 418.7 | 169.9 | 14.36 | 14.46
38.0614 | 3896 | 249.4 | 150.8 | 115.2 | 35.1 | 15.8 | 30.3 | 203.1 | 0.052 | 4.48 | 4.5 | 419.1 | 169.7 | 14.38 | 14.49
38.0697 | 3900 | 250.9 | 150.8 | 115.1 | 34.9 | 15.4 | 30.3 | 201.7 | 0.048 | 4.5 | 4.53 | 420.5 | 170.4 | 14.35 | 14.48
38.078 | 3901 | 250 | 150.9 | 115.1 | 35 | 15.3 | 30.3 | 200.9 | 0.052 | 4.48 | 4.47 | 419.4 | 170.1 | 14.36 | 14.49
38.0864 | 3900 | 250.2 | 151 | 115.1 | 35.1 | 15.2 | 30.3 | 201.4 | 0.052 | 4.48 | 4.5 | 420.5 | 169.8 | 14.38 | 14.48
38.0947 | 3896 | 250.4 | 151 | 115.1 | 35.2 | 16 | 30.3 | 200.9 | 0.049 | 4.48 | 4.5 | 420.5 | 169.6 | 14.35 | 14.46
38.103 | 3899 | 250.6 | 150.9 | 115.1 | 35.2 | 16.1 | 30.3 | 203.2 | 0.045 | 4.53 | 4.5 | 420.2 | 169.7 | 14.36 | 14.5
38.1114 | 3899 | 249.2 | 151 | 115.1 | 35.2 | 15.8 | 30.3 | 202.9 | 0.049 | 4.47 | 4.49 | 420 | 169.6 | 14.35 | 14.47
38.1197 | 3903 | 249.9 | 150.9 | 115.1 | 35 | 15.5 | 30.2 | 202.5 | 0.05 | 4.53 | 4.49 | 420.9 | 170.1 | 14.36 | 14.48
38.128 | 3901 | 249.9 | 150.9 | 115.1 | 35 | 15.3 | 30.3 | 203.8 | 0.049 | 4.45 | 4.48 | 420.9 | 170 | 14.37 | 14.48
38.1364 | 3900 | 251.3 | 150.9 | 115.1 | 35 | 15.3 | 30.3 | 203.5 | 0.049 | 4.52 | 4.52 | 420.7 | 169.5 | 14.38 | 14.47
38.1447 | 3900 | 249 | 150.8 | 115.1 | 35.1 | 15.7 | 30.3 | 203.1 | 0.048 | 4.5 | 4.5 | 421 | 169.7 | 14.36 | 14.48
38.1531 | 3899 | 250.5 | 151 | 115.2 | 35.3 | 16.1 | 30.4 | 203.4 | 0.046 | 4.49 | 4.49 | 420.6 | 169.7 | 14.35 | 14.49
38.1614 | 3899 | 249.5 | 150.8 | 115 | 35.2 | 16 | 30.3 | 203.5 | 0.049 | 4.53 | 4.53 | 418.4 | 169.5 | 14.38 | 14.48
38.1697 | 3897 | 250.6 | 150.8 | 115.1 | 35.1 | 15.6 | 30.3 | 201.4 | 0.055 | 4.47 | 4.47 | 419.9 | 170.5 | 14.36 | 14.46
38.1781 | 3901 | 249.9 | 151 | 115.1 | 35.1 | 15.4 | 30.4 | 202.7 | 0.054 | 4.5 | 4.51 | 420.2 | 170.3 | 14.36 | 14.48
38.1864 | 3897 | 250.9 | 150.9 | 115.1 | 34.9 | 15.3 | 30.3 | 202.7 | 0.055 | 4.53 | 4.48 | 420.7 | 169.7 | 14.35 | 14.47
38.1947 | 3902 | 249.9 | 150.8 | 115.1 | 35 | 15.4 | 30.3 | 202.6 | 0.053 | 4.47 | 4.5 | 419.7 | 170.5 | 14.36 | 14.49
38.2031 | 3900 | 249.5 | 150.9 | 115.1 | 35.2 | 16.1 | 30.4 | 202.7 | 0.051 | 4.51 | 4.5 | 419.9 | 170.3 | 14.36 | 14.48
38.2114 | 3897 | 250 | 150.8 | 115.1 | 35.2 | 16.2 | 30.3 | 200.9 | 0.048 | 4.53 | 4.5 | 419.8 | 170.7 | 14.37 | 14.48
38.2197 | 3900 | 250.9 | 150.9 | 115.2 | 35.3 | 15.7 | 30.5 | 203 | 0.049 | 4.49 | 4.53 | 418.5 | 169.9 | 14.37 | 14.48
38.2281 | 3899 | 250.9 | 150.9 | 115 | 35.1 | 15.3 | 30.3 | 202 | 0.052 | 4.49 | 4.51 | 420.8 | 170.2 | 14.37 | 14.49
38.2364 | 3899 | 251 | 151.1 | 115.1 | 35 | 15.2 | 30.4 | 202.1 | 0.051 | 4.54 | 4.47 | 420.2 | 170.2 | 14.37 | 14.48
38.2447 | 3899 | 249.6 | 150.9 | 115.2 | 35 | 15.7 | 30.4 | 202.8 | 0.049 | 4.47 | 4.5 | 420.4 | 169.6 | 14.38 | 14.49
38.2531 | 3902 | 249.5 | 150.8 | 115 | 35 | 16.2 | 30.3 | 203.1 | 0.043 | 4.53 | 4.53 | 421.5 | 169.9 | 14.37 | 14.48
38.2614 | 3900 | 250.4 | 151 | 115.2 | 35.2 | 16 | 30.4 | 204.3 | 0.049 | 4.54 | 4.51 | 420.5 | 169.8 | 14.36 | 14.49
38.2697 | 3900 | 249.9 | 151.1 | 115.1 | 35.4 | 15.6 | 30.6 | 203.4 | 0.053 | 4.5 | 4.51 | 420.5 | 169.3 | 14.35 | 14.49
38.2781 | 3899 | 250.7 | 151 | 115.1 | 35.2 | 15.3 | 30.4 | 203.7 | 0.05 | 4.47 | 4.49 | 420.3 | 169.9 | 14.36 | 14.46
38.2864 | 3896 | 249.8 | 150.8 | 115.2 | 35 | 15.2 | 30.4 | 201.6 | 0.053 | 4.47 | 4.47 | 420.3 | 169.7 | 14.39 | 14.48
38.2947 | 3900 | 249.5 | 150.8 | 115.1 | 34.9 | 15.6 | 30.3 | 201.8 | 0.052 | 4.49 | 4.49 | 420.9 | 169.9 | 14.39 | 14.48
38.3031 | 3900 | 249.6 | 150.8 | 115.1 | 35.2 | 16.2 | 30.4 | 201 | 0.052 | 4.5 | 4.51 | 420.9 | 170.2 | 14.37 | 14.48
38.3114 | 3894 | 250.1 | 150.8 | 115 | 35.2 | 16.1 | 30.3 | 202 | 0.049 | 4.47 | 4.49 | 421 | 170 | 14.36 | 14.51
38.3197 | 3900 | 250.1 | 150.8 | 115.1 | 35.1 | 15.6 | 30.3 | 202.2 | 0.049 | 4.46 | 4.52 | 421.7 | 170.6 | 14.35 | 14.48
38.3281 | 3900 | 250.5 | 150.9 | 115.1 | 35 | 15.3 | 30.3 | 203.5 | 0.048 | 4.54 | 4.53 | 420.3 | 169.2 | 14.37 | 14.47
38.3364 | 3901 | 250.3 | 150.8 | 115.1 | 34.9 | 15.2 | 30.3 | 199.8 | 0.051 | 4.49 | 4.49 | 421.6 | 169.8 | 14.37 | 14.49
38.3447 | 3902 | 249.5 | 150.9 | 115.1 | 35 | 15.6 | 30.3 | 202.8 | 0.051 | 4.49 | 4.56 | 421.3 | 170.6 | 14.36 | 14.5
38.3531 | 3895 | 250.6 | 151.1 | 115.1 | 35.2 | 16.1 | 30.3 | 202.2 | 0.053 | 4.49 | 4.53 | 420.9 | 170.2 | 14.37 | 14.48
38.3614 | 3900 | 250 | 151 | 115.1 | 35.2 | 16.1 | 30.3 | 198.8 | 0.051 | 4.47 | 4.48 | 421 | 170.4 | 14.38 | 14.46
38.3697 | 3899 | 250.8 | 151 | 115.1 | 35.1 | 15.6 | 30.4 | 204 | 0.05 | 4.52 | 4.53 | 420.9 | 170 | 14.36 | 14.51
38.3781 | 3896 | 249.9 | 150.9 | 115.1 | 35.1 | 15.4 | 30.4 | 200.7 | 0.055 | 4.52 | 4.49 | 419 | 169.6 | 14.39 | 14.48
38.3864 | 3903 | 250 | 150.9 | 115.1 | 35 | 15.2 | 30.4 | 203.1 | 0.052 | 4.47 | 4.49 | 420.4 | 170 | 14.37 | 14.49
38.3947 | 3904 | 249.2 | 150.9 | 115.1 | 35.1 | 15.5 | 30.5 | 201.6 | 0.052 | 4.52 | 4.49 | 421.2 | 170.7 | 14.38 | 14.47
38.4031 | 3902 | 249.6 | 150.8 | 115.1 | 35.1 | 16.2 | 30.4 | 202.2 | 0.048 | 4.54 | 4.53 | 420 | 169.7 | 14.36 | 14.49
38.4114 | 3903 | 249.7 | 150.8 | 115.1 | 35.2 | 16.1 | 30.4 | 199.9 | 0.048 | 4.53 | 4.53 | 418.9 | 170.5 | 14.37 | 14.49
38.4197 | 3902 | 249.4 | 150.9 | 115.3 | 35.2 | 15.6 | 30.4 | 204 | 0.048 | 4.51 | 4.48 | 420.2 | 169.2 | 14.35 | 14.48
38.4281 | 3902 | 250.5 | 150.8 | 115.1 | 35.1 | 15.4 | 30.4 | 202.7 | 0.053 | 4.47 | 4.48 | 420.6 | 169.5 | 14.36 | 14.48
38.4364 | 3902 | 249.4 | 151 | 115.1 | 35.1 | 15.3 | 30.4 | 202.5 | 0.053 | 4.52 | 4.49 | 420.3 | 169.5 | 14.36 | 14.47
38.4447 | 3898 | 249.9 | 151 | 115.1 | 34.9 | 15.4 | 30.4 | 203.6 | 0.051 | 4.49 | 4.49 | 420.7 | 170 | 14.35 | 14.49
38.4531 | 3905 | 249 | 151 | 115.1 | 35.1 | 16.1 | 30.4 | 204.1 | 0.049 | 4.47 | 4.5 | 420.9 | 169.4 | 14.37 | 14.48
38.4614 | 3903 | 250.3 | 150.9 | 115.1 | 35.2 | 16.1 | 30.3 | 203.8 | 0.048 | 4.53 | 4.49 | 420.7 | 169.7 | 14.37 | 14.48
38.4697 | 3903 | 249.7 | 151 | 115.1 | 35.3 | 15.8 | 30.4 | 202.2 | 0.051 | 4.48 | 4.51 | 420.6 | 169.7 | 14.37 | 14.47
38.4781 | 3902 | 249.7 | 150.8 | 115.1 | 35.1 | 15.5 | 30.4 | 203.4 | 0.053 | 4.49 | 4.48 | 420.3 | 170.3 | 14.36 | 14.48
38.4864 | 3897 | 249.8 | 150.8 | 115.1 | 35 | 15.4 | 30.4 | 200.8 | 0.052 | 4.51 | 4.54 | 420.7 | 170.5 | 14.35 | 14.49
38.4947 | 3899 | 250.9 | 150.8 | 115.1 | 35 | 15.2 | 30.4 | 202.2 | 0.053 | 4.49 | 4.53 | 421.4 | 170.8 | 14.37 | 14.48
38.5031 | 3896 | 250.4 | 150.9 | 115.1 | 35.1 | 15.8 | 30.3 | 203.9 | 0.048 | 4.46 | 4.49 | 421.8 | 169.5 | 14.35 | 14.48
38.5114 | 3900 | 249.6 | 151 | 115.1 | 35.2 | 16.2 | 30.3 | 203.2 | 0.05 | 4.53 | 4.53 | 421.9 | 170.7 | 14.37 | 14.45
38.5197 | 3896 | 250.4 | 150.9 | 115.1 | 35.2 | 15.9 | 30.3 | 199.7 | 0.05 | 4.49 | 4.48 | 421.7 | 169.3 | 14.37 | 14.49
38.5281 | 3900 | 249.8 | 150.9 | 115 | 35 | 15.5 | 30.3 | 202.4 | 0.056 | 4.5 | 4.48 | 420.8 | 170.4 | 14.38 | 14.48
38.5364 | 3897 | 248.9 | 150.9 | 115.2 | 34.9 | 15.3 | 30.3 | 202.7 | 0.056 | 4.51 | 4.43 | 422.5 | 169.5 | 14.37 | 14.48
38.5447 | 3902 | 249.5 | 150.9 | 115.1 | 35.1 | 15.2 | 30.5 | 202.1 | 0.049 | 4.5 | 4.52 | 421 | 170.1 | 14.38 | 14.46
38.5531 | 3901 | 250.9 | 150.8 | 115.1 | 35.1 | 15.9 | 30.4 | 203.4 | 0.047 | 4.52 | 4.51 | 421.8 | 169.9 | 14.36 | 14.48
38.5614 | 3902 | 250.3 | 150.9 | 115.2 | 35.3 | 16.2 | 30.4 | 202.3 | 0.045 | 4.51 | 4.53 | 421 | 169.8 | 14.37 | 14.48
38.5698 | 3896 | 249.8 | 150.9 | 115.1 | 35.2 | 15.9 | 30.4 | 199.9 | 0.054 | 4.48 | 4.48 | 421.4 | 170.6 | 14.38 | 14.48
38.5781 | 3897 | 249.3 | 151 | 115.1 | 35.2 | 15.5 | 30.5 | 202.6 | 0.054 | 4.53 | 4.52 | 421.6 | 169.7 | 14.38 | 14.48
38.5864 | 3902 | 250.4 | 150.9 | 115.1 | 34.9 | 15.3 | 30.4 | 202.7 | 0.051 | 4.51 | 4.49 | 420.9 | 170.2 | 14.36 | 14.49
38.5948 | 3904 | 249.5 | 150.9 | 115.1 | 34.9 | 15.2 | 30.4 | 202.5 | 0.053 | 4.49 | 4.48 | 420.2 | 170.3 | 14.38 | 14.48
38.6031 | 3902 | 249.6 | 150.9 | 115.1 | 35.1 | 15.9 | 30.4 | 203.6 | 0.05 | 4.54 | 4.5 | 420.2 | 170.7 | 14.39 | 14.49
38.6114 | 3898 | 249.7 | 151 | 115.2 | 35.3 | 16.2 | 30.5 | 202.3 | 0.045 | 4.5 | 4.5 | 420.8 | 169.9 | 14.37 | 14.48
38.6198 | 3904 | 249.9 | 151 | 115.1 | 35.3 | 15.9 | 30.6 | 202.2 | 0.049 | 4.49 | 4.52 | 420.8 | 170.2 | 14.37 | 14.48
38.6281 | 3897 | 251 | 150.9 | 115.1 | 35.1 | 15.5 | 30.4 | 200.6 | 0.053 | 4.51 | 4.5 | 420 | 170 | 14.35 | 14.47
38.6364 | 3899 | 250.6 | 150.8 | 115 | 34.9 | 15.3 | 30.3 | 202.3 | 0.055 | 4.49 | 4.47 | 421.4 | 169.4 | 14.37 | 14.48
38.6448 | 3898 | 250.1 | 150.9 | 115.1 | 34.9 | 15.2 | 30.4 | 200.9 | 0.058 | 4.51 | 4.52 | 421.3 | 169.9 | 14.38 | 14.48
38.6531 | 3897 | 249.5 | 150.9 | 115.1 | 35.1 | 15.8 | 30.4 | 202.1 | 0.05 | 4.49 | 4.51 | 420.2 | 169.4 | 14.38 | 14.47
38.6614 | 3897 | 250.2 | 150.9 | 115.2 | 35.3 | 16.1 | 30.4 | 202.4 | 0.047 | 4.51 | 4.49 | 421.8 | 169.5 | 14.38 | 14.48
38.6698 | 3904 | 248.9 | 150.9 | 115 | 35.3 | 16 | 30.4 | 202.8 | 0.048 | 4.53 | 4.49 | 421.6 | 170.7 | 14.39 | 14.47
38.6781 | 3900 | 250.2 | 150.9 | 115.1 | 35.2 | 15.6 | 30.4 | 201.3 | 0.054 | 4.51 | 4.48 | 420.5 | 170.8 | 14.36 | 14.47
38.6864 | 3902 | 249.2 | 150.9 | 115.1 | 35.1 | 15.4 | 30.4 | 201.4 | 0.052 | 4.44 | 4.49 | 421.5 | 169.7 | 14.37 | 14.47
38.6948 | 3898 | 250.8 | 150.9 | 115 | 34.9 | 15.3 | 30.4 | 202.8 | 0.056 | 4.48 | 4.48 | 420 | 169.6 | 14.37 | 14.48
38.7031 | 3899 | 250.9 | 150.9 | 115 | 34.9 | 15.5 | 30.3 | 202 | 0.05 | 4.49 | 4.51 | 420.6 | 170.4 | 14.37 | 14.47
38.7114 | 3902 | 249.9 | 151 | 115.2 | 35.2 | 16.1 | 30.4 | 202.2 | 0.049 | 4.48 | 4.5 | 421 | 169.8 | 14.39 | 14.49
38.7198 | 3900 | 250.1 | 151 | 115.1 | 35.3 | 16.1 | 30.4 | 201.6 | 0.049 | 4.53 | 4.51 | 421.1 | 170.1 | 14.35 | 14.47
38.7281 | 3897 | 250.1 | 151 | 115.1 | 35.2 | 15.7 | 30.4 | 202.8 | 0.05 | 4.48 | 4.49 | 420.9 | 170.2 | 14.37 | 14.46
38.7364 | 3900 | 249.2 | 150.9 | 115.1 | 35.1 | 15.5 | 30.4 | 201.5 | 0.057 | 4.53 | 4.52 | 420.5 | 169.7 | 14.37 | 14.48
38.7448 | 3899 | 249.9 | 151 | 115.2 | 35.1 | 15.4 | 30.4 | 200.6 | 0.051 | 4.54 | 4.5 | 422.3 | 169.9 | 14.39 | 14.48
38.7531 | 3904 | 250.2 | 151 | 115.1 | 35 | 15.3 | 30.4 | 201.8 | 0.053 | 4.51 | 4.5 | 420.2 | 169.5 | 14.35 | 14.47
38.7614 | 3900 | 250 | 150.8 | 115.1 | 34.9 | 15.4 | 30.4 | 201.2 | 0.05 | 4.52 | 4.53 | 420.1 | 170.2 | 14.37 | 14.5
38.7698 | 3895 | 249.8 | 150.8 | 115 | 35.1 | 16.1 | 30.3 | 203.5 | 0.048 | 4.53 | 4.47 | 420.8 | 169.7 | 14.36 | 14.5
38.7781 | 3901 | 250 | 150.9 | 115.1 | 35.3 | 16.2 | 30.4 | 203.8 | 0.046 | 4.49 | 4.48 | 420.8 | 169.5 | 14.36 | 14.47
38.7864 | 3897 | 251.1 | 150.9 | 115.2 | 35.2 | 15.6 | 30.3 | 201.3 | 0.05 | 4.51 | 4.47 | 420.5 | 170 | 14.35 | 14.47
38.7948 | 3898 | 250.8 | 150.8 | 114.9 | 35.1 | 15.4 | 30.3 | 200.4 | 0.052 | 4.51 | 4.48 | 418.9 | 169.3 | 14.36 | 14.47
38.8031 | 3902 | 249.8 | 150.9 | 115.2 | 35 | 15.3 | 30.4 | 201.3 | 0.052 | 4.51 | 4.53 | 421 | 170.5 | 14.36 | 14.47
38.8114 | 3896 | 249.1 | 150.9 | 115 | 34.9 | 15.3 | 30.3 | 202.3 | 0.052 | 4.5 | 4.5 | 421.2 | 170.2 | 14.39 | 14.5
38.8198 | 3899 | 250 | 151 | 115.1 | 35 | 15.9 | 30.4 | 203.1 | 0.049 | 4.49 | 4.49 | 420.9 | 169.9 | 14.37 | 14.48
38.8281 | 3900 | 250.4 | 150.8 | 115.1 | 35.2 | 16.1 | 30.3 | 201.2 | 0.048 | 4.47 | 4.5 | 421.3 | 170.1 | 14.37 | 14.48
38.8364 | 3903 | 250.6 | 150.8 | 115.1 | 35.1 | 15.9 | 30.3 | 201.2 | 0.047 | 4.51 | 4.53 | 421.1 | 170.5 | 14.35 | 14.47
38.8448 | 3899 | 250.4 | 150.9 | 115.1 | 35.1 | 15.5 | 30.3 | 201.9 | 0.052 | 4.54 | 4.49 | 421.1 | 169.3 | 14.35 | 14.5
38.8531 | 3905 | 250.4 | 150.9 | 115.1 | 35.1 | 15.3 | 30.3 | 202.9 | 0.05 | 4.47 | 4.52 | 420.4 | 170 | 14.35 | 14.47
38.8614 | 3897 | 250.1 | 150.9 | 115.1 | 35 | 15.2 | 30.3 | 202.1 | 0.052 | 4.54 | 4.53 | 421.7 | 170 | 14.36 | 14.47
38.8698 | 3899 | 249.8 | 150.9 | 115.1 | 35.1 | 15.7 | 30.4 | 201.7 | 0.05 | 4.5 | 4.5 | 421 | 170.2 | 14.37 | 14.48
38.8781 | 3901 | 249.7 | 150.9 | 115.1 | 35.2 | 16.2 | 30.4 | 202.9 | 0.046 | 4.5 | 4.5 | 420.5 | 169.8 | 14.38 | 14.51
38.8864 | 3905 | 249.6 | 150.9 | 115.1 | 35.2 | 16 | 30.3 | 201.1 | 0.048 | 4.53 | 4.51 | 421.5 | 170.4 | 14.36 | 14.49
38.8948 | 3904 | 249.5 | 151 | 115.2 | 35.1 | 15.6 | 30.3 | 200.1 | 0.049 | 4.49 | 4.48 | 420.3 | 170 | 14.38 | 14.47
38.9031 | 3904 | 250.5 | 150.8 | 115.2 | 35.1 | 15.3 | 30.3 | 203.2 | 0.049 | 4.47 | 4.5 | 419.5 | 169.8 | 14.36 | 14.48
38.9114 | 3901 | 249.4 | 150.8 | 115 | 35.1 | 15.2 | 30.4 | 203.8 | 0.055 | 4.53 | 4.51 | 419 | 170 | 14.34 | 14.48
38.9198 | 3903 | 249.3 | 150.9 | 115.1 | 35.1 | 15.8 | 30.4 | 200.6 | 0.05 | 4.52 | 4.53 | 420.9 | 169.8 | 14.35 | 14.46
38.9281 | 3898 | 249 | 150.9 | 115.1 | 35.2 | 16.1 | 30.4 | 201.5 | 0.045 | 4.46 | 4.53 | 421 | 170.5 | 14.36 | 14.49
38.9364 | 3899 | 249 | 150.9 | 115.1 | 35.2 | 16 | 30.4 | 203.6 | 0.053 | 4.52 | 4.49 | 420.3 | 169.9 | 14.37 | 14.47
38.9448 | 3899 | 248.8 | 150.8 | 115 | 35.1 | 15.6 | 30.3 | 200.4 | 0.052 | 4.46 | 4.48 | 420.8 | 170 | 14.36 | 14.48
38.9531 | 3900 | 249.9 | 151.1 | 115.1 | 35.1 | 15.4 | 30.4 | 203.6 | 0.051 | 4.5 | 4.5 | 421 | 169.7 | 14.34 | 14.47
38.9614 | 3902 | 249.5 | 150.8 | 115.1 | 34.9 | 15.3 | 30.3 | 201.6 | 0.052 | 4.51 | 4.48 | 420.4 | 170.1 | 14.37 | 14.5
38.9698 | 3904 | 249.5 | 150.9 | 115.2 | 35 | 15.3 | 30.4 | 203.1 | 0.051 | 4.49 | 4.48 | 420.8 | 170.2 | 14.37 | 14.49
38.9781 | 3903 | 249.1 | 150.9 | 115 | 35.2 | 16.1 | 30.3 | 202.6 | 0.051 | 4.5 | 4.53 | 421 | 170.3 | 14.38 | 14.48
38.9865 | 3900 | 250.4 | 151 | 115.2 | 35.3 | 16.1 | 30.4 | 202.2 | 0.046 | 4.55 | 4.52 | 420.8 | 169.5 | 14.37 | 14.49
38.9948 | 3897 | 251.8 | 151 | 115.1 | 35.2 | 15.7 | 30.4 | 201.2 | 0.046 | 4.5 | 4.49 | 421.9 | 170 | 14.36 | 14.5
39.0031 | 3895 | 250.2 | 150.9 | 115.1 | 35.1 | 15.5 | 30.4 | 202.7 | 0.049 | 4.54 | 4.48 | 420.4 | 170.6 | 14.37 | 14.49
39.0115 | 3900 | 250.6 | 151 | 115.2 | 35.1 | 15.3 | 30.5 | 203.1 | 0.052 | 4.54 | 4.51 | 421.4 | 170 | 14.36 | 14.47
39.0198 | 3903 | 249.8 | 150.9 | 115.1 | 35 | 15.3 | 30.4 | 201.1 | 0.053 | 4.44 | 4.47 | 421.3 | 170.2 | 14.38 | 14.47
39.0281 | 3900 | 250.3 | 150.9 | 115.1 | 35.1 | 16.1 | 30.4 | 202.6 | 0.049 | 4.52 | 4.52 | 420.9 | 169.7 | 14.36 | 14.47
39.0365 | 3901 | 250.6 | 151 | 115.1 | 35.1 | 16.2 | 30.4 | 201.7 | 0.047 | 4.51 | 4.51 | 421.9 | 171 | 14.37 | 14.48
39.0448 | 3902 | 249.7 | 151 | 115.1 | 35 | 15.7 | 30.4 | 202.7 | 0.049 | 4.44 | 4.5 | 420 | 169.9 | 14.35 | 14.47
39.0531 | 3902 | 250.3 | 150.9 | 115.1 | 35 | 15.4 | 30.3 | 202.5 | 0.05 | 4.5 | 4.49 | 420.5 | 169.8 | 14.36 | 14.49
39.0615 | 3902 | 249 | 150.9 | 115.1 | 35.1 | 15.3 | 30.3 | 203.1 | 0.055 | 4.51 | 4.52 | 420.1 | 169.4 | 14.37 | 14.48
39.0698 | 3900 | 250 | 151 | 115.1 | 35.2 | 15.3 | 30.4 | 203.1 | 0.049 | 4.44 | 4.51 | 420.8 | 169.6 | 14.35 | 14.49
39.0781 | 3897 | 249.6 | 150.8 | 114.9 | 35.1 | 16.1 | 30.3 | 203.6 | 0.049 | 4.49 | 4.49 | 420.6 | 169.8 | 14.39 | 14.5
39.0865 | 3898 | 250.3 | 150.9 | 115.2 | 35.2 | 16.2 | 30.4 | 200.9 | 0.05 | 4.49 | 4.49 | 420.3 | 170.5 | 14.37 | 14.48
39.0948 | 3900 | 249 | 150.9 | 115.1 | 35.3 | 15.7 | 30.4 | 199.8 | 0.049 | 4.49 | 4.48 | 421.4 | 169.5 | 14.36 | 14.46
39.1031 | 3904 | 250.2 | 150.8 | 114.9 | 35.1 | 15.5 | 30.4 | 199.6 | 0.05 | 4.52 | 4.51 | 420.2 | 170.4 | 14.35 | 14.46
39.1115 | 3894 | 250.1 | 150.8 | 115.2 | 34.8 | 15.3 | 30.4 | 201.4 | 0.056 | 4.46 | 4.44 | 420.9 | 169.4 | 14.36 | 14.46
39.1198 | 3900 | 249.2 | 151 | 115.1 | 35.1 | 15.2 | 30.5 | 201.5 | 0.052 | 4.51 | 4.48 | 421.5 | 170.5 | 14.4 | 14.47
39.1281 | 3899 | 251.2 | 150.9 | 115.1 | 35.1 | 16 | 30.3 | 201.4 | 0.044 | 4.58 | 4.52 | 421.9 | 170.4 | 14.36 | 14.5
39.1365 | 3901 | 250.2 | 150.9 | 115.2 | 35.2 | 16.1 | 30.3 | 203.9 | 0.041 | 4.5 | 4.5 | 421.5 | 170 | 14.35 | 14.48
39.1448 | 3902 | 250.2 | 151 | 115.1 | 35.2 | 15.8 | 30.5 | 201.6 | 0.045 | 4.51 | 4.54 | 421.3 | 170.6 | 14.38 | 14.46
39.1531 | 3900 | 249.7 | 150.9 | 115.1 | 35.1 | 15.4 | 30.4 | 203 | 0.05 | 4.51 | 4.47 | 421.9 | 170.8 | 14.38 | 14.49
39.1615 | 3899 | 250.5 | 151 | 115.1 | 35.1 | 15.2 | 30.4 | 201.8 | 0.051 | 4.48 | 4.52 | 421.6 | 169.6 | 14.37 | 14.5
39.1698 | 3901 | 250 | 151 | 115.2 | 34.9 | 15.3 | 30.3 | 202.3 | 0.05 | 4.5 | 4.54 | 421.1 | 170.3 | 14.38 | 14.48
39.1781 | 3900 | 249.8 | 151 | 115.1 | 35.1 | 16.1 | 30.3 | 201.8 | 0.048 | 4.52 | 4.46 | 421.1 | 170.2 | 14.36 | 14.5
39.1865 | 3901 | 251.3 | 150.9 | 115.2 | 35.2 | 16.2 | 30.3 | 201.5 | 0.043 | 4.52 | 4.51 | 420.5 | 170.1 | 14.37 | 14.46
39.1948 | 3900 | 250.2 | 150.9 | 115.1 | 35.2 | 15.7 | 30.3 | 203.3 | 0.048 | 4.52 | 4.51 | 420.1 | 170.7 | 14.37 | 14.47
39.2031 | 3898 | 250.2 | 150.9 | 115.1 | 35.2 | 15.4 | 30.3 | 202.9 | 0.048 | 4.49 | 4.46 | 420.5 | 170 | 14.35 | 14.5
39.2115 | 3900 | 249.4 | 150.8 | 115.1 | 35 | 15.3 | 30.3 | 202.6 | 0.049 | 4.49 | 4.52 | 421.6 | 170.2 | 14.36 | 14.47
39.2198 | 3894 | 249.6 | 150.9 | 115.1 | 34.9 | 15.3 | 30.3 | 199.9 | 0.053 | 4.51 | 4.5 | 419.5 | 170.5 | 14.37 | 14.48
39.2281 | 3901 | 249.7 | 150.9 | 115.1 | 35.1 | 16.1 | 30.3 | 204.3 | 0.049 | 4.48 | 4.51 | 421 | 169.3 | 14.38 | 14.49
39.2365 | 3904 | 249 | 150.8 | 115.1 | 35.2 | 16.2 | 30.4 | 202.8 | 0.049 | 4.5 | 4.51 | 421.7 | 169.9 | 14.37 | 14.48
39.2448 | 3898 | 249.8 | 150.9 | 115.1 | 35.2 | 15.8 | 30.3 | 202.1 | 0.051 | 4.49 | 4.48 | 420.2 | 169.7 | 14.37 | 14.49
39.2531 | 3905 | 248.7 | 150.9 | 115.1 | 35.1 | 15.4 | 30.4 | 202.7 | 0.056 | 4.46 | 4.47 | 420.9 | 170.3 | 14.36 | 14.49
39.2615 | 3903 | 249.9 | 150.9 | 115.1 | 35 | 15.2 | 30.4 | 202.6 | 0.055 | 4.51 | 4.5 | 421.9 | 169.6 | 14.38 | 14.48
39.2698 | 3901 | 250 | 150.9 | 115.1 | 35 | 15.4 | 30.4 | 202.3 | 0.053 | 4.5 | 4.53 | 420.5 | 169.9 | 14.36 | 14.47
39.2781 | 3901 | 249.6 | 150.9 | 115.1 | 35.1 | 16.1 | 30.3 | 201.7 | 0.05 | 4.52 | 4.51 | 421.8 | 169.3 | 14.36 | 14.48
39.2865 | 3898 | 249.8 | 150.8 | 115.2 | 35.2 | 16.1 | 30.3 | 203.5 | 0.049 | 4.53 | 4.51 | 421.4 | 169.6 | 14.37 | 14.51
39.2948 | 3899 | 249.7 | 150.9 | 115.1 | 35.2 | 15.7 | 30.3 | 201.4 | 0.051 | 4.5 | 4.5 | 421.2 | 169.6 | 14.36 | 14.52
39.3031 | 3900 | 248.6 | 150.9 | 115.1 | 35.1 | 15.4 | 30.3 | 201.1 | 0.052 | 4.48 | 4.48 | 421 | 170.1 | 14.38 | 14.48
39.3115 | 3899 | 249.9 | 150.9 | 115.1 | 35.1 | 15.3 | 30.3 | 202.6 | 0.055 | 4.5 | 4.47 | 421.6 | 170 | 14.36 | 14.49
39.3198 | 3899 | 249.5 | 151 | 115 | 35.1 | 15.2 | 30.3 | 202.8 | 0.051 | 4.47 | 4.48 | 421.5 | 169.8 | 14.38 | 14.48
39.3281 | 3897 | 248.7 | 150.9 | 115.1 | 35.1 | 16 | 30.3 | 203.4 | 0.051 | 4.48 | 4.5 | 420.1 | 169.9 | 14.38 | 14.5
39.3365 | 3897 | 250.2 | 150.9 | 115.1 | 35.1 | 16.2 | 30.3 | 200.4 | 0.047 | 4.47 | 4.47 | 421 | 170.4 | 14.38 | 14.47
39.3448 | 3900 | 249.5 | 150.9 | 115 | 35.1 | 15.7 | 30.4 | 201.5 | 0.049 | 4.48 | 4.49 | 420.8 | 170.3 | 14.37 | 14.47
39.3531 | 3898 | 250.2 | 150.9 | 115.1 | 35.1 | 15.4 | 30.4 | 202.9 | 0.054 | 4.53 | 4.55 | 421.2 | 169.8 | 14.38 | 14.48
39.3615 | 3896 | 250.2 | 150.9 | 115.1 | 35.1 | 15.3 | 30.4 | 200.6 | 0.053 | 4.53 | 4.52 | 419.7 | 170.5 | 14.38 | 14.47
39.3698 | 3898 | 250.4 | 150.9 | 115.1 | 35.1 | 15.2 | 30.4 | 202.2 | 0.052 | 4.49 | 4.49 | 420.4 | 170 | 14.38 | 14.45
39.3781 | 3901 | 249.9 | 150.9 | 115 | 35.1 | 16 | 30.4 | 202 | 0.05 | 4.51 | 4.51 | 422.1 | 170 | 14.36 | 14.48
39.3865 | 3902 | 249.4 | 150.9 | 115.1 | 35.2 | 16.2 | 30.3 | 201.4 | 0.048 | 4.52 | 4.48 | 420.7 | 170 | 14.37 | 14.48
39.3948 | 3898 | 249.2 | 150.8 | 115 | 35.1 | 15.8 | 30.3 | 199.8 | 0.053 | 4.48 | 4.47 | 421.8 | 170.6 | 14.4 | 14.48
39.4032 | 3905 | 249.9 | 150.9 | 115.1 | 35.2 | 15.4 | 30.4 | 205.1 | 0.051 | 4.51 | 4.51 | 422.1 | 170.2 | 14.38 | 14.48
39.4115 | 3897 | 249.7 | 150.9 | 115.1 | 35.1 | 15.3 | 30.4 | 202.7 | 0.053 | 4.49 | 4.51 | 420.9 | 170.1 | 14.37 | 14.47
39.4198 | 3900 | 250.3 | 150.9 | 115.2 | 35 | 15.2 | 30.4 | 202.5 | 0.054 | 4.49 | 4.52 | 421.4 | 169.3 | 14.38 | 14.48
39.4282 | 3901 | 249.5 | 150.8 | 115.1 | 34.9 | 16 | 30.3 | 203.1 | 0.049 | 4.5 | 4.48 | 420.1 | 170.1 | 14.35 | 14.47
39.4365 | 3902 | 250 | 151 | 115.1 | 35.2 | 16.2 | 30.4 | 201.8 | 0.046 | 4.46 | 4.46 | 423 | 169.9 | 14.37 | 14.48
39.4448 | 3905 | 249.3 | 151 | 115.1 | 35.3 | 15.8 | 30.4 | 204 | 0.047 | 4.52 | 4.55 | 421.7 | 169.8 | 14.36 | 14.48
39.4532 | 3896 | 251.5 | 151 | 115.1 | 35.2 | 15.5 | 30.3 | 202.4 | 0.049 | 4.54 | 4.52 | 421.1 | 169.5 | 14.36 | 14.48
39.4615 | 3898 | 249.6 | 151 | 115.1 | 34.9 | 15.3 | 30.3 | 202.1 | 0.049 | 4.47 | 4.47 | 422.2 | 169.8 | 14.37 | 14.49
39.4698 | 3899 | 249.9 | 150.9 | 115.2 | 35 | 15.2 | 30.3 | 203.8 | 0.052 | 4.51 | 4.5 | 419.8 | 169.4 | 14.36 | 14.46
39.4782 | 3898 | 250.4 | 150.9 | 115.1 | 35.1 | 15.8 | 30.4 | 202.6 | 0.048 | 4.51 | 4.48 | 420.8 | 169.9 | 14.36 | 14.49
39.4865 | 3899 | 250.3 | 150.9 | 115.1 | 35.3 | 16.1 | 30.4 | 201.6 | 0.046 | 4.53 | 4.53 | 421.7 | 169.9 | 14.36 | 14.49
39.4948 | 3895 | 249.4 | 150.9 | 115.1 | 35.3 | 16 | 30.4 | 202.1 | 0.05 | 4.52 | 4.54 | 423.2 | 170.3 | 14.37 | 14.48
39.5032 | 3902 | 249.3 | 150.8 | 115.1 | 35.1 | 15.6 | 30.4 | 202.4 | 0.051 | 4.48 | 4.45 | 421.3 | 170.3 | 14.37 | 14.45
39.5115 | 3899 | 249.7 | 150.8 | 115.1 | 34.9 | 15.4 | 30.4 | 201.7 | 0.054 | 4.48 | 4.49 | 420.8 | 169.8 | 14.37 | 14.48
39.5198 | 3902 | 249.8 | 150.9 | 115.2 | 34.9 | 15.2 | 30.4 | 201.4 | 0.047 | 4.49 | 4.46 | 421.8 | 170 | 14.37 | 14.48
39.5282 | 3901 | 249.6 | 150.9 | 115.1 | 35.1 | 15.6 | 30.4 | 203.2 | 0.05 | 4.46 | 4.45 | 420.7 | 169.6 | 14.36 | 14.48
39.5365 | 3906 | 250 | 150.9 | 115.1 | 35.2 | 16.1 | 30.4 | 203.2 | 0.046 | 4.46 | 4.51 | 421.6 | 170.1 | 14.36 | 14.5
39.5448 | 3903 | 249.2 | 150.9 | 115.1 | 35.4 | 16.1 | 30.4 | 202.8 | 0.048 | 4.52 | 4.53 | 422.3 | 169.9 | 14.36 | 14.47
39.5532 | 3897 | 250.4 | 150.9 | 115.1 | 35.3 | 15.6 | 30.4 | 203.4 | 0.05 | 4.47 | 4.48 | 421.4 | 169.7 | 14.37 | 14.49
39.5615 | 3904 | 250.7 | 150.9 | 115.1 | 35.1 | 15.4 | 30.4 | 202.5 | 0.05 | 4.48 | 4.49 | 421.2 | 170.2 | 14.36 | 14.48
39.5698 | 3901 | 250.1 | 150.9 | 115.1 | 34.9 | 15.2 | 30.3 | 201.7 | 0.053 | 4.51 | 4.46 | 421.8 | 169.9 | 14.38 | 14.49
39.5782 | 3904 | 250.3 | 151 | 115.2 | 34.9 | 15.4 | 30.4 | 203.7 | 0.048 | 4.5 | 4.49 | 421.1 | 169.8 | 14.37 | 14.48
39.5865 | 3899 | 250.3 | 150.9 | 115 | 35.1 | 16.1 | 30.2 | 201.4 | 0.049 | 4.51 | 4.53 | 420.4 | 170 | 14.37 | 14.49
39.5948 | 3902 | 249.5 | 150.9 | 115.1 | 35.1 | 16.1 | 30.3 | 201.8 | 0.046 | 4.52 | 4.46 | 420 | 170.6 | 14.36 | 14.46
39.6032 | 3898 | 251.6 | 151 | 115.1 | 35.2 | 15.7 | 30.3 | 201.7 | 0.045 | 4.49 | 4.51 | 421.2 | 169.4 | 14.37 | 14.48
39.6115 | 3898 | 250 | 150.9 | 114.9 | 35.1 | 15.4 | 30.4 | 202.4 | 0.049 | 4.53 | 4.52 | 421 | 170.2 | 14.36 | 14.49
39.6198 | 3897 | 250.2 | 150.9 | 115.2 | 35 | 15.2 | 30.3 | 202.4 | 0.055 | 4.47 | 4.46 | 420.9 | 169.8 | 14.37 | 14.47
39.6282 | 3897 | 249.2 | 150.9 | 115.1 | 35.1 | 15.5 | 30.3 | 202.9 | 0.05 | 4.49 | 4.5 | 421.1 | 170.8 | 14.38 | 14.47
39.6365 | 3905 | 250.1 | 150.9 | 115.1 | 35.1 | 16.2 | 30.3 | 203.3 | 0.048 | 4.53 | 4.55 | 421.4 | 169.8 | 14.37 | 14.47
39.6448 | 3896 | 250.5 | 150.9 | 115.1 | 35.2 | 16.1 | 30.3 | 202.5 | 0.048 | 4.48 | 4.48 | 420.2 | 170.6 | 14.38 | 14.48
39.6532 | 3905 | 250.7 | 150.8 | 115.1 | 35.1 | 15.6 | 30.3 | 201 | 0.047 | 4.48 | 4.51 | 421 | 170 | 14.37 | 14.49
39.6615 | 3899 | 250.9 | 150.9 | 115.1 | 35.1 | 15.4 | 30.4 | 199.9 | 0.052 | 4.49 | 4.46 | 421.6 | 170.6 | 14.37 | 14.46
39.6698 | 3900 | 250 | 150.9 | 115.2 | 35 | 15.3 | 30.3 | 202.4 | 0.055 | 4.5 | 4.46 | 422.1 | 169.4 | 14.36 | 14.49
39.6782 | 3900 | 249.4 | 150.9 | 115.1 | 35.1 | 15.5 | 30.3 | 202.6 | 0.052 | 4.48 | 4.51 | 421.5 | 170.7 | 14.36 | 14.46
39.6865 | 3900 | 249.6 | 150.9 | 115.2 | 35.2 | 16.1 | 30.3 | 201.9 | 0.043 | 4.5 | 4.51 | 421.3 | 170.2 | 14.37 | 14.48
39.6948 | 3895 | 250.2 | 151 | 115.1 | 35.2 | 16.1 | 30.3 | 201.9 | 0.053 | 4.49 | 4.51 | 421.7 | 170.5 | 14.37 | 14.48
39.7032 | 3899 | 249.5 | 150.9 | 115.1 | 35.2 | 15.6 | 30.3 | 203.2 | 0.049 | 4.49 | 4.49 | 421.9 | 170.2 | 14.36 | 14.47
39.7115 | 3895 | 249.6 | 151 | 114.9 | 35.1 | 15.4 | 30.3 | 201.3 | 0.052 | 4.49 | 4.5 | 421.3 | 170.5 | 14.39 | 14.47
39.7198 | 3893 | 249.9 | 151.1 | 115.2 | 35 | 15.3 | 30.3 | 204.5 | 0.055 | 4.46 | 4.48 | 421.8 | 168.9 | 14.38 | 14.49
39.7282 | 3900 | 250 | 150.9 | 115.1 | 35 | 15.3 | 30.3 | 202.6 | 0.048 | 4.52 | 4.48 | 421.7 | 170.4 | 14.36 | 14.48
39.7365 | 3897 | 249.5 | 150.9 | 115.2 | 35.2 | 16.1 | 30.3 | 201.4 | 0.052 | 4.49 | 4.49 | 421.2 | 169.7 | 14.37 | 14.46
39.7448 | 3899 | 249.9 | 150.8 | 115.1 | 35.2 | 16.2 | 30.3 | 202.7 | 0.048 | 4.47 | 4.5 | 422.5 | 170.4 | 14.39 | 14.5
39.7532 | 3898 | 250 | 150.8 | 115.2 | 35.2 | 15.7 | 30.4 | 202.2 | 0.05 | 4.48 | 4.49 | 421.4 | 169.6 | 14.37 | 14.49
39.7615 | 3898 | 249.2 | 150.8 | 114.9 | 35 | 15.4 | 30.3 | 202.1 | 0.057 | 4.48 | 4.49 | 420.1 | 169.7 | 14.39 | 14.47
39.7698 | 3903 | 249.2 | 150.9 | 115.2 | 34.9 | 15.2 | 30.3 | 201.8 | 0.051 | 4.47 | 4.47 | 420.2 | 171 | 14.37 | 14.46
39.7782 | 3900 | 250.4 | 150.9 | 115.2 | 35.1 | 15.2 | 30.3 | 203.5 | 0.05 | 4.54 | 4.49 | 420.2 | 170 | 14.37 | 14.49
39.7865 | 3898 | 250.2 | 151 | 114.9 | 35.2 | 16 | 30.3 | 201.8 | 0.049 | 4.5 | 4.49 | 420.4 | 169.5 | 14.37 | 14.48
39.7948 | 3905 | 250.7 | 150.9 | 115.2 | 35.2 | 16.1 | 30.3 | 201.7 | 0.045 | 4.52 | 4.51 | 421.1 | 170.2 | 14.37 | 14.47
39.8032 | 3900 | 250.6 | 150.9 | 114.9 | 35.1 | 15.8 | 30.2 | 204.9 | 0.046 | 4.52 | 4.51 | 422.2 | 169.5 | 14.37 | 14.51
39.8115 | 3902 | 250.4 | 150.9 | 115.2 | 35.1 | 15.4 | 30.3 | 201.9 | 0.051 | 4.53 | 4.5 | 421.4 | 169.5 | 14.37 | 14.46
39.8199 | 3893 | 250.3 | 150.9 | 115.1 | 34.9 | 15.3 | 30.3 | 204.2 | 0.055 | 4.47 | 4.49 | 421.3 | 170.1 | 14.37 | 14.47
39.8282 | 3897 | 249.5 | 150.8 | 115.1 | 34.9 | 15.3 | 30.2 | 203.1 | 0.055 | 4.49 | 4.49 | 421.4 | 170.6 | 14.38 | 14.47
39.8365 | 3901 | 250.2 | 150.8 | 115.1 | 35.1 | 16 | 30.2 | 203.1 | 0.047 | 4.54 | 4.44 | 420.5 | 169.9 | 14.38 | 14.47
39.8449 | 3898 | 250.2 | 150.8 | 115.1 | 35.2 | 16.2 | 30.3 | 201 | 0.044 | 4.52 | 4.53 | 421.6 | 169.9 | 14.36 | 14.48
39.8532 | 3896 | 250.5 | 150.9 | 115.1 | 35.3 | 15.8 | 30.3 | 200.5 | 0.047 | 4.54 | 4.49 | 421.2 | 170.6 | 14.36 | 14.47
39.8615 | 3896 | 249.7 | 150.9 | 115.2 | 35.2 | 15.4 | 30.4 | 201.5 | 0.054 | 4.47 | 4.46 | 422.1 | 169.7 | 14.37 | 14.5
39.8699 | 3900 | 250.2 | 150.9 | 115 | 35.1 | 15.2 | 30.3 | 202.3 | 0.05 | 4.51 | 4.5 | 421.4 | 170.8 | 14.37 | 14.5
39.8782 | 3899 | 250 | 150.9 | 115.1 | 34.9 | 15.4 | 30.3 | 202.3 | 0.053 | 4.53 | 4.51 | 421.7 | 169.9 | 14.37 | 14.49
39.8865 | 3902 | 250.3 | 150.9 | 115.2 | 35 | 16.1 | 30.3 | 203 | 0.048 | 4.48 | 4.48 | 421.6 | 170.1 | 14.36 | 14.45
39.8949 | 3901 | 250.1 | 151.1 | 115.3 | 35.3 | 16.1 | 30.4 | 201.4 | 0.048 | 4.48 | 4.47 | 420.8 | 170 | 14.36 | 14.45
39.9032 | 3898 | 249.9 | 151 | 115.1 | 35.3 | 15.7 | 30.3 | 201.8 | 0.051 | 4.51 | 4.5 | 421.7 | 169.9 | 14.36 | 14.5
39.9115 | 3904 | 250.1 | 150.9 | 115.1 | 35.2 | 15.5 | 30.3 | 202 | 0.05 | 4.48 | 4.5 | 421.7 | 170 | 14.38 | 14.48
39.9199 | 3904 | 249.2 | 150.9 | 115.1 | 35.1 | 15.3 | 30.3 | 202.2 | 0.053 | 4.49 | 4.49 | 420.1 | 169.8 | 14.36 | 14.48
39.9282 | 3899 | 249.6 | 150.9 | 115.1 | 34.9 | 15.2 | 30.3 | 201.8 | 0.055 | 4.47 | 4.49 | 420.3 | 169.7 | 14.38 | 14.47
39.9365 | 3900 | 250.2 | 150.9 | 115.1 | 35.1 | 15.9 | 30.3 | 200.6 | 0.05 | 4.48 | 4.51 | 420.8 | 170.2 | 14.36 | 14.47
39.9449 | 3902 | 250.5 | 150.9 | 115.1 | 35.2 | 16.2 | 30.3 | 199.8 | 0.046 | 4.51 | 4.52 | 419.9 | 170.8 | 14.37 | 14.48
39.9532 | 3896 | 250.5 | 151 | 115.1 | 35.2 | 15.9 | 30.4 | 201.2 | 0.05 | 4.53 | 4.5 | 420.4 | 170.2 | 14.37 | 14.49
39.9615 | 3897 | 250.6 | 150.9 | 115 | 35.2 | 15.5 | 30.3 | 204.8 | 0.053 | 4.46 | 4.49 | 420.8 | 169.3 | 14.38 | 14.48
39.9699 | 3895 | 250.2 | 150.8 | 115.1 | 35.1 | 15.4 | 30.3 | 202.9 | 0.052 | 4.53 | 4.53 | 421.6 | 170.5 | 14.39 | 14.49
39.9782 | 3896 | 249.7 | 150.8 | 115.1 | 34.9 | 15.3 | 30.3 | 203 | 0.051 | 4.5 | 4.5 | 421.1 | 170.6 | 14.38 | 14.48
39.9865 | 3901 | 249.8 | 150.8 | 115.1 | 35 | 15.5 | 30.3 | 201.7 | 0.049 | 4.48 | 4.5 | 420.8 | 170 | 14.38 | 14.47
39.9949 | 3897 | 249.5 | 150.9 | 115.1 | 35.2 | 16.1 | 30.3 | 203.3 | 0.046 | 4.5 | 4.51 | 421.3 | 170.2 | 14.37 | 14.48
40.0032 | 3901 | 250.3 | 150.9 | 115.1 | 35.2 | 16.1 | 30.3 | 201.8 | 0.049 | 4.53 | 4.51 | 421.2 | 170 | 14.38 | 14.48
40.0115 | 3900 | 248.7 | 150.8 | 115 | 35.2 | 15.9 | 30.1 | 200.8 | 0.05 | 4.53 | 4.5 | 424.1 | 170.2 | 14.38 | 14.48
40.0199 | 3905 | 249.9 | 150.9 | 115 | 35.2 | 16.2 | 30.1 | 201.4 | 0.047 | 4.53 | 4.49 | 423.4 | 169.5 | 14.38 | 14.45
40.0282 | 3904 | 250.2 | 150.9 | 115.1 | 35.2 | 15.9 | 30.2 | 202.6 | 0.046 | 4.52 | 4.53 | 423.2 | 169.6 | 14.37 | 14.48
40.0365 | 3901 | 249.8 | 151.1 | 115.2 | 35.1 | 15.6 | 30 | 202.8 | 0.049 | 4.49 | 4.47 | 423.1 | 169.7 | 14.38 | 14.48
40.0449 | 3903 | 250.7 | 150.9 | 115 | 35.1 | 15.4 | 30 | 201.7 | 0.049 | 4.5 | 4.51 | 423.3 | 170.3 | 14.4 | 14.47
40.0532 | 3902 | 249.7 | 150.9 | 115.2 | 35 | 15.3 | 30.2 | 201.5 | 0.052 | 4.48 | 4.49 | 423 | 169.6 | 14.39 | 14.49
40.0615 | 3903 | 251 | 150.9 | 115 | 35 | 15.3 | 30.2 | 200.1 | 0.048 | 4.51 | 4.51 | 423.6 | 170.6 | 14.36 | 14.46
40.0699 | 3893 | 250.5 | 151 | 115.1 | 35.1 | 15.9 | 30.2 | 201.7 | 0.05 | 4.49 | 4.57 | 423.3 | 169.2 | 14.37 | 14.47
40.0782 | 3903 | 250.4 | 150.8 | 115.2 | 35.1 | 16.2 | 30.2 | 201.6 | 0.045 | 4.53 | 4.54 | 423.4 | 169.6 | 14.38 | 14.47
40.0865 | 3904 | 249.6 | 150.8 | 115 | 35.1 | 15.9 | 30.2 | 202.8 | 0.046 | 4.48 | 4.5 | 423.5 | 169.9 | 14.38 | 14.46
40.0949 | 3902 | 250 | 151.1 | 115.2 | 35.2 | 15.5 | 30.2 | 200.7 | 0.051 | 4.53 | 4.53 | 424.1 | 170.2 | 14.37 | 14.45
40.1032 | 3903 | 251.4 | 150.9 | 115.1 | 35.2 | 15.4 | 30.2 | 203.2 | 0.05 | 4.47 | 4.48 | 423.3 | 169.6 | 14.37 | 14.5
40.1115 | 3899 | 249.2 | 150.9 | 115 | 35.1 | 15.3 | 30.2 | 202 | 0.052 | 4.49 | 4.48 | 423 | 169.2 | 14.37 | 14.5
40.1199 | 3905 | 250.3 | 150.9 | 115.2 | 35 | 15.6 | 30.2 | 200.6 | 0.047 | 4.53 | 4.53 | 423.9 | 169.2 | 14.36 | 14.47
40.1282 | 3901 | 250.2 | 151.1 | 115.1 | 35.2 | 16.2 | 30.3 | 199 | 0.044 | 4.53 | 4.51 | 423.9 | 170.4 | 14.37 | 14.47
40.1365 | 3899 | 251.1 | 150.8 | 115.1 | 35.3 | 16.1 | 30.1 | 202 | 0.046 | 4.51 | 4.52 | 422.8 | 170.3 | 14.36 | 14.49
40.1449 | 3896 | 249.6 | 150.9 | 115.2 | 35.1 | 15.6 | 30 | 202 | 0.05 | 4.49 | 4.48 | 424.8 | 169.4 | 14.37 | 14.48
40.1532 | 3904 | 250.4 | 151.1 | 115.1 | 35.1 | 15.4 | 30 | 201.3 | 0.053 | 4.47 | 4.49 | 423.2 | 170.1 | 14.36 | 14.48
40.1615 | 3898 | 250 | 150.9 | 115.1 | 35 | 15.3 | 30.1 | 199.3 | 0.055 | 4.53 | 4.53 | 423.6 | 170.4 | 14.36 | 14.51
40.1699 | 3900 | 250.3 | 150.9 | 115.1 | 35 | 15.7 | 30.1 | 202.5 | 0.053 | 4.51 | 4.5 | 424.7 | 169.6 | 14.37 | 14.45
40.1782 | 3902 | 250.2 | 150.9 | 115.1 | 35.1 | 16.2 | 30.1 | 202.5 | 0.045 | 4.46 | 4.52 | 423 | 169.8 | 14.37 | 14.48
40.1865 | 3897 | 250.6 | 150.9 | 115.1 | 35.1 | 16 | 30.1 | 203.4 | 0.046 | 4.52 | 4.52 | 423.4 | 169.4 | 14.36 | 14.46
40.1949 | 3903 | 249.5 | 150.9 | 115.1 | 35.2 | 15.5 | 30.2 | 200.4 | 0.051 | 4.51 | 4.45 | 424.3 | 170.4 | 14.37 | 14.47
40.2032 | 3899 | 250 | 151 | 115.1 | 35.1 | 15.3 | 30.1 | 203.3 | 0.052 | 4.48 | 4.51 | 423.7 | 169.6 | 14.36 | 14.49
40.2115 | 3896 | 251.3 | 150.9 | 115.1 | 35.1 | 15.3 | 30.1 | 201.5 | 0.052 | 4.51 | 4.54 | 424.1 | 170.4 | 14.35 | 14.47
40.2199 | 3898 | 250 | 150.9 | 115.2 | 35 | 15.9 | 30.1 | 202.5 | 0.053 | 4.46 | 4.49 | 424.8 | 169.8 | 14.37 | 14.48
40.2282 | 3904 | 249.2 | 150.8 | 115.1 | 35.2 | 16.2 | 30.1 | 199.5 | 0.048 | 4.52 | 4.52 | 424.6 | 170.6 | 14.37 | 14.47
40.2366 | 3897 | 250.4 | 150.9 | 115.2 | 35.1 | 15.9 | 30.1 | 201.8 | 0.05 | 4.51 | 4.48 | 424.3 | 169.9 | 14.36 | 14.47
40.2449 | 3898 | 249.8 | 150.9 | 115.1 | 35 | 15.5 | 30.1 | 196.7 | 0.052 | 4.48 | 4.5 | 424 | 170.7 | 14.38 | 14.48
40.2532 | 3899 | 250.6 | 150.9 | 115.1 | 34.9 | 15.3 | 30 | 201.9 | 0.049 | 4.55 | 4.52 | 424.1 | 169.8 | 14.37 | 14.5
40.2616 | 3897 | 250.1 | 150.8 | 115.1 | 35 | 15.2 | 30.1 | 202.5 | 0.051 | 4.47 | 4.51 | 424 | 169.9 | 14.37 | 14.48
40.2699 | 3900 | 250.6 | 151.1 | 115.1 | 35.2 | 16.1 | 30.2 | 201.9 | 0.045 | 4.53 | 4.55 | 423 | 169.2 | 14.36 | 14.48
40.2782 | 3904 | 249.5 | 151.1 | 115.2 | 35.3 | 16.2 | 30.2 | 201 | 0.047 | 4.54 | 4.5 | 423.8 | 170.4 | 14.39 | 14.47
40.2866 | 3900 | 249.2 | 150.9 | 115.1 | 35.2 | 15.8 | 30.2 | 201.5 | 0.05 | 4.51 | 4.51 | 423.8 | 170.6 | 14.37 | 14.47
40.2949 | 3902 | 250.7 | 150.9 | 115.1 | 35.1 | 15.5 | 30.2 | 201.5 | 0.048 | 4.53 | 4.52 | 423.4 | 169.8 | 14.36 | 14.47
40.3032 | 3904 | 250.5 | 150.9 | 115.1 | 34.9 | 15.2 | 30.2 | 202.6 | 0.052 | 4.49 | 4.52 | 423.8 | 170 | 14.35 | 14.48
40.3116 | 3899 | 249.5 | 150.9 | 115.2 | 34.9 | 15.5 | 30.2 | 202.1 | 0.051 | 4.45 | 4.54 | 423.3 | 170.9 | 14.36 | 14.48
40.3199 | 3901 | 249.2 | 150.8 | 115 | 35.1 | 16.1 | 30.1 | 203.3 | 0.051 | 4.52 | 4.47 | 423.5 | 169.7 | 14.37 | 14.47
40.3282 | 3905 | 251.5 | 150.9 | 115.1 | 35.3 | 16.1 | 30.1 | 202.4 | 0.043 | 4.51 | 4.51 | 422.7 | 169.2 | 14.37 | 14.48
40.3366 | 3900 | 251.2 | 150.9 | 115.1 | 35.2 | 15.6 | 30.1 | 202.6 | 0.047 | 4.56 | 4.5 | 424.1 | 169.6 | 14.37 | 14.47
40.3449 | 3900 | 250.1 | 151 | 115.1 | 35.2 | 15.4 | 30.2 | 202.2 | 0.05 | 4.5 | 4.49 | 423.5 | 171 | 14.37 | 14.48
40.3532 | 3900 | 251 | 150.9 | 115.1 | 35.2 | 15.2 | 30.1 | 202.5 | 0.051 | 4.48 | 4.49 | 422.5 | 170.1 | 14.37 | 14.49
40.3616 | 3904 | 249.4 | 150.8 | 115 | 34.9 | 15.4 | 29.9 | 200.2 | 0.05 | 4.54 | 4.52 | 424.1 | 169.6 | 14.37 | 14.49
40.3699 | 3897 | 249.9 | 150.9 | 115.2 | 35.1 | 16.2 | 30.1 | 203.3 | 0.048 | 4.5 | 4.5 | 424.4 | 170.2 | 14.38 | 14.47
40.3782 | 3903 | 249.8 | 151.1 | 115.1 | 35.3 | 16.1 | 30.1 | 203.3 | 0.046 | 4.49 | 4.54 | 423.7 | 169.7 | 14.35 | 14.47
40.3866 | 3904 | 248.5 | 150.8 | 115.1 | 35.1 | 15.7 | 30.1 | 201.3 | 0.049 | 4.49 | 4.5 | 424.4 | 170.2 | 14.37 | 14.49
40.3949 | 3899 | 250.2 | 150.8 | 115.1 | 34.9 | 15.4 | 30.1 | 201 | 0.051 | 4.48 | 4.49 | 424.7 | 171.1 | 14.38 | 14.49
40.4032 | 3902 | 250.3 | 150.9 | 115.1 | 35.1 | 15.3 | 30.1 | 202 | 0.052 | 4.51 | 4.52 | 424.9 | 169.5 | 14.37 | 14.47
40.4116 | 3905 | 251.2 | 150.9 | 115.1 | 35.1 | 15.2 | 30.2 | 202.5 | 0.048 | 4.53 | 4.51 | 424.5 | 170.1 | 14.37 | 14.48
40.4199 | 3895 | 251.4 | 150.9 | 114.9 | 35.1 | 16 | 30.2 | 202.8 | 0.046 | 4.51 | 4.5 | 424.5 | 169.7 | 14.36 | 14.49
40.4282 | 3901 | 249.7 | 150.8 | 115.1 | 35.1 | 16.2 | 30.1 | 201.7 | 0.046 | 4.52 | 4.49 | 424.9 | 170.4 | 14.36 | 14.48
40.4366 | 3901 | 250.7 | 150.9 | 115 | 35.1 | 15.8 | 30.2 | 201 | 0.045 | 4.54 | 4.5 | 423.3 | 170.4 | 14.36 | 14.48
40.4449 | 3902 | 249.4 | 150.9 | 115.2 | 35.1 | 15.5 | 30.2 | 202.6 | 0.048 | 4.47 | 4.49 | 425.8 | 169.1 | 14.36 | 14.47
40.4532 | 3898 | 250.4 | 150.9 | 115 | 35 | 15.3 | 30.2 | 203 | 0.051 | 4.49 | 4.51 | 425.3 | 169.6 | 14.37 | 14.49
40.4616 | 3899 | 250.6 | 151 | 115.1 | 35 | 15.2 | 30.1 | 201.1 | 0.052 | 4.51 | 4.52 | 423.8 | 170.3 | 14.37 | 14.49
40.4699 | 3896 | 249.9 | 151 | 115.2 | 35.1 | 15.8 | 30.1 | 201.3 | 0.05 | 4.51 | 4.5 | 424.8 | 170.3 | 14.37 | 14.48
40.4782 | 3902 | 249.9 | 150.9 | 114.9 | 35.1 | 16.2 | 30.1 | 201.1 | 0.048 | 4.51 | 4.54 | 424.5 | 170.5 | 14.37 | 14.47
40.4866 | 3900 | 250.4 | 150.9 | 115.2 | 35.2 | 15.9 | 30.2 | 203.2 | 0.048 | 4.48 | 4.46 | 424.1 | 170.2 | 14.37 | 14.48
40.4949 | 3900 | 248.5 | 150.7 | 115.1 | 35.1 | 15.5 | 30 | 202.1 | 0.052 | 4.51 | 4.53 | 424.1 | 169.3 | 14.37 | 14.49
40.5032 | 3902 | 249.7 | 150.7 | 115 | 34.9 | 15.4 | 30.2 | 201.5 | 0.05 | 4.52 | 4.47 | 425.2 | 170.6 | 14.37 | 14.49
40.5116 | 3900 | 250.2 | 150.8 | 115.1 | 34.9 | 15.3 | 30.1 | 201.3 | 0.051 | 4.5 | 4.51 | 424.9 | 170.7 | 14.39 | 14.47
40.5199 | 3900 | 249.8 | 151 | 115.1 | 35.1 | 15.3 | 30 | 202.4 | 0.049 | 4.52 | 4.5 | 424.1 | 169.9 | 14.38 | 14.47
40.5282 | 3900 | 248.9 | 151.1 | 115.1 | 35.3 | 16.1 | 30.2 | 203.2 | 0.048 | 4.46 | 4.51 | 425.3 | 169.6 | 14.37 | 14.49
40.5366 | 3897 | 250.3 | 151 | 115.1 | 35.3 | 16.2 | 30.1 | 200.7 | 0.051 | 4.53 | 4.5 | 425.1 | 170.5 | 14.38 | 14.46
40.5449 | 3901 | 250.3 | 150.9 | 115.2 | 35.2 | 15.7 | 30.2 | 202.4 | 0.053 | 4.55 | 4.52 | 424.9 | 169.7 | 14.38 | 14.5
40.5532 | 3895 | 250.9 | 150.8 | 115.1 | 34.9 | 15.5 | 30.2 | 202.3 | 0.055 | 4.47 | 4.49 | 423.7 | 170.6 | 14.36 | 14.48
40.5616 | 3899 | 250.5 | 150.9 | 115 | 35 | 15.3 | 30.1 | 203.2 | 0.054 | 4.49 | 4.48 | 425.5 | 170.4 | 14.35 | 14.48
40.5699 | 3896 | 249.2 | 150.9 | 115.1 | 35 | 15.2 | 30.1 | 203.1 | 0.052 | 4.46 | 4.47 | 424.7 | 169.5 | 14.39 | 14.47
40.5782 | 3899 | 249.1 | 150.9 | 115.1 | 35.1 | 16 | 30.1 | 202.1 | 0.049 | 4.51 | 4.53 | 425.2 | 169.7 | 14.36 | 14.48
40.5866 | 3903 | 249.7 | 150.7 | 115 | 35.1 | 16.2 | 30 | 203.8 | 0.045 | 4.49 | 4.48 | 422.9 | 169.9 | 14.37 | 14.48
40.5949 | 3898 | 249.9 | 151.1 | 115.3 | 35.3 | 15.9 | 30.2 | 201.5 | 0.051 | 4.48 | 4.48 | 424 | 170.2 | 14.36 | 14.45
40.6032 | 3903 | 249.7 | 151 | 114.9 | 35.2 | 15.5 | 30.2 | 202.2 | 0.05 | 4.5 | 4.51 | 423.7 | 169.9 | 14.36 | 14.48
40.6116 | 3895 | 249.8 | 150.9 | 115.1 | 34.9 | 15.3 | 30.1 | 201.8 | 0.052 | 4.47 | 4.47 | 423.9 | 170.1 | 14.38 | 14.47
40.6199 | 3899 | 249.9 | 150.9 | 115.1 | 34.9 | 15.2 | 30.1 | 202 | 0.056 | 4.51 | 4.49 | 423.5 | 169.9 | 14.37 | 14.48
40.6282 | 3898 | 249.5 | 150.9 | 115.1 | 35.1 | 15.9 | 30.2 | 200.8 | 0.051 | 4.48 | 4.45 | 424 | 169.9 | 14.37 | 14.47
40.6366 | 3896 | 250.1 | 150.9 | 115.1 | 35.2 | 16.2 | 30.1 | 201.7 | 0.051 | 4.48 | 4.49 | 423.3 | 170.4 | 14.36 | 14.49
40.6449 | 3895 | 248.9 | 150.9 | 115.1 | 35.2 | 15.9 | 30.2 | 202.6 | 0.048 | 4.47 | 4.48 | 423.6 | 170.4 | 14.37 | 14.49
40.6533 | 3901 | 249.8 | 150.8 | 115.1 | 35.2 | 15.6 | 30.2 | 201.2 | 0.056 | 4.49 | 4.52 | 424.4 | 170.1 | 14.38 | 14.49
40.6616 | 3905 | 249.7 | 150.8 | 115.1 | 35.2 | 15.4 | 30.2 | 203.7 | 0.049 | 4.5 | 4.51 | 424.2 | 169.6 | 14.38 | 14.46
40.6699 | 3900 | 250.1 | 150.8 | 115.1 | 35.1 | 15.3 | 30.1 | 202.4 | 0.052 | 4.47 | 4.49 | 423.8 | 170.3 | 14.39 | 14.48
40.6783 | 3900 | 249.4 | 150.9 | 115.2 | 35 | 15.5 | 30.1 | 202.1 | 0.05 | 4.55 | 4.54 | 423.6 | 170.4 | 14.38 | 14.47
40.6866 | 3905 | 249.8 | 150.9 | 115.1 | 35.1 | 16.2 | 30.1 | 199.7 | 0.044 | 4.55 | 4.51 | 423.2 | 170 | 14.37 | 14.5
40.6949 | 3899 | 251.2 | 150.8 | 115 | 35.1 | 16.1 | 30.1 | 201.9 | 0.049 | 4.49 | 4.48 | 424.2 | 169.5 | 14.36 | 14.47
40.7033 | 3903 | 250.9 | 151 | 115.1 | 35.2 | 15.6 | 30.2 | 203.2 | 0.051 | 4.51 | 4.53 | 424.3 | 169.6 | 14.38 | 14.51
40.7116 | 3902 | 250.2 | 151.1 | 115.1 | 35.1 | 15.4 | 30.1 | 200.4 | 0.051 | 4.47 | 4.45 | 424.3 | 169.9 | 14.38 | 14.48
40.7199 | 3903 | 249.5 | 150.9 | 115.1 | 35 | 15.2 | 30.2 | 202.5 | 0.049 | 4.46 | 4.49 | 423.6 | 170.2 | 14.37 | 14.47
40.7283 | 3899 | 249.5 | 150.8 | 115 | 34.9 | 15.5 | 30 | 201.4 | 0.051 | 4.51 | 4.52 | 424.1 | 170.2 | 14.38 | 14.47
40.7366 | 3900 | 250.3 | 150.8 | 115.1 | 35.2 | 16.2 | 30.1 | 202.3 | 0.048 | 4.5 | 4.49 | 423.7 | 169.8 | 14.37 | 14.47
40.7449 | 3897 | 249.9 | 150.8 | 115.1 | 35.2 | 16.1 | 30 | 202.3 | 0.049 | 4.51 | 4.51 | 423.8 | 169.7 | 14.37 | 14.49
40.7533 | 3900 | 250.5 | 150.9 | 115.1 | 35.1 | 15.6 | 30.1 | 200.6 | 0.054 | 4.55 | 4.49 | 424.2 | 170.4 | 14.36 | 14.48
40.7616 | 3903 | 250.6 | 150.9 | 115.1 | 34.9 | 15.3 | 30.1 | 200.4 | 0.049 | 4.5 | 4.51 | 424.1 | 169.3 | 14.37 | 14.47
40.7699 | 3901 | 249.9 | 151.1 | 115.1 | 35 | 15.2 | 30.1 | 202.9 | 0.056 | 4.45 | 4.48 | 424.5 | 170 | 14.36 | 14.47
40.7783 | 3903 | 250.8 | 150.9 | 115 | 35.1 | 15.8 | 30 | 202.2 | 0.044 | 4.51 | 4.51 | 423.9 | 170.1 | 14.36 | 14.49
40.7866 | 3892 | 249.9 | 151 | 115.2 | 35.3 | 16.1 | 30.2 | 202.4 | 0.052 | 4.48 | 4.48 | 423.7 | 170.2 | 14.38 | 14.49
40.7949 | 3900 | 250.5 | 150.8 | 115 | 35.2 | 16 | 30.1 | 201.6 | 0.048 | 4.56 | 4.52 | 424.9 | 170.6 | 14.37 | 14.48
40.8033 | 3897 | 250.7 | 150.8 | 115.2 | 35.1 | 15.6 | 30.1 | 204 | 0.053 | 4.53 | 4.51 | 425.7 | 169.9 | 14.37 | 14.46
40.8116 | 3899 | 249.9 | 150.8 | 115.1 | 34.9 | 15.4 | 30.1 | 202.9 | 0.052 | 4.47 | 4.46 | 424.2 | 169.9 | 14.37 | 14.48
40.8199 | 3896 | 249.4 | 150.9 | 115.1 | 34.9 | 15.2 | 30.2 | 201.8 | 0.055 | 4.49 | 4.49 | 423.8 | 170.8 | 14.38 | 14.48
40.8283 | 3903 | 249.7 | 150.9 | 115.1 | 35.1 | 15.8 | 30.2 | 200.1 | 0.052 | 4.5 | 4.54 | 423.9 | 170.3 | 14.36 | 14.46
40.8366 | 3897 | 250.3 | 150.8 | 115 | 35.3 | 16.1 | 30.1 | 203.6 | 0.049 | 4.56 | 4.51 | 423 | 169.8 | 14.37 | 14.49
40.8449 | 3900 | 249.7 | 150.9 | 115.1 | 35.3 | 16 | 30.2 | 203.6 | 0.051 | 4.51 | 4.48 | 424.9 | 170.5 | 14.37 | 14.47
40.8533 | 3894 | 250.5 | 151.1 | 115.2 | 35.3 | 15.6 | 30.3 | 203 | 0.052 | 4.5 | 4.49 | 424 | 169.5 | 14.38 | 14.46
40.8616 | 3901 | 250 | 151 | 115.2 | 35 | 15.4 | 30.1 | 201.1 | 0.055 | 4.5 | 4.47 | 423.3 | 169.9 | 14.38 | 14.47
40.8699 | 3898 | 250.2 | 150.8 | 115.1 | 34.9 | 15.2 | 30.1 | 202.9 | 0.055 | 4.48 | 4.48 | 424.1 | 169.4 | 14.37 | 14.47
40.8783 | 3897 | 249.3 | 150.9 | 115.1 | 34.9 | 15.6 | 30.2 | 200.4 | 0.052 | 4.48 | 4.5 | 424 | 170 | 14.38 | 14.52
40.8866 | 3896 | 249.6 | 150.8 | 115.1 | 35.1 | 16.2 | 30.1 | 203.2 | 0.047 | 4.54 | 4.49 | 424 | 169.8 | 14.37 | 14.5
40.8949 | 3900 | 250.1 | 150.8 | 115 | 35.1 | 16.1 | 30.1 | 203 | 0.046 | 4.49 | 4.48 | 423.3 | 169.6 | 14.36 | 14.46
40.9033 | 3899 | 251.4 | 150.8 | 115.1 | 35.1 | 15.6 | 30.1 | 202.2 | 0.046 | 4.48 | 4.52 | 423 | 169.2 | 14.37 | 14.46
40.9116 | 3894 | 249.7 | 150.9 | 115.1 | 35.1 | 15.3 | 30.2 | 201.2 | 0.053 | 4.48 | 4.46 | 424.6 | 169.5 | 14.36 | 14.46
40.9199 | 3904 | 249.4 | 150.9 | 114.9 | 35.1 | 15.2 | 29.9 | 199.7 | 0.05 | 4.48 | 4.49 | 423.3 | 170.2 | 14.37 | 14.47
40.9283 | 3901 | 249.8 | 151 | 115.2 | 35.1 | 15.6 | 30.1 | 202.3 | 0.05 | 4.53 | 4.51 | 423.4 | 169.9 | 14.38 | 14.47
40.9366 | 3900 | 251 | 150.8 | 114.9 | 35.1 | 16.2 | 30.1 | 200.8 | 0.044 | 4.52 | 4.51 | 423.9 | 169.9 | 14.37 | 14.49
40.9449 | 3905 | 250.2 | 150.9 | 115.1 | 35.1 | 16 | 30.1 | 201.2 | 0.045 | 4.48 | 4.52 | 424.2 | 171.1 | 14.39 | 14.47
40.9533 | 3898 | 250.7 | 150.9 | 115 | 35.1 | 15.6 | 30.1 | 199.9 | 0.048 | 4.55 | 4.5 | 424.9 | 170 | 14.38 | 14.49
40.9616 | 3894 | 250.5 | 150.9 | 114.9 | 35.1 | 15.4 | 30.1 | 202.2 | 0.054 | 4.49 | 4.49 | 423.5 | 170.6 | 14.37 | 14.46
40.9699 | 3893 | 250.2 | 150.9 | 115.1 | 35 | 15.3 | 30.2 | 202 | 0.055 | 4.45 | 4.48 | 425.3 | 170.7 | 14.38 | 14.47
40.9783 | 3899 | 249 | 150.9 | 115.1 | 34.9 | 15.3 | 30.2 | 202.9 | 0.053 | 4.46 | 4.45 | 423.1 | 169.5 | 14.37 | 14.47
40.9866 | 3899 | 248.5 | 150.8 | 115 | 34.9 | 15.9 | 30.1 | 202.5 | 0.046 | 4.5 | 4.49 | 424.3 | 170.6 | 14.38 | 14.47
40.9949 | 3898 | 250.5 | 150.9 | 115.1 | 35.2 | 16.2 | 30.2 | 202.5 | 0.046 | 4.55 | 4.49 | 424.7 | 170.6 | 14.36 | 14.47
41.0033 | 3899 | 250.3 | 150.9 | 115 | 35.2 | 15.9 | 30.1 | 201.1 | 0.044 | 4.51 | 4.49 | 424.3 | 170 | 14.4 | 14.49
41.0116 | 3902 | 249.4 | 150.9 | 115.1 | 35.2 | 15.5 | 30 | 203.1 | 0.051 | 4.46 | 4.5 | 423.8 | 169.8 | 14.37 | 14.47
41.0199 | 3897 | 249.9 | 151.1 | 115.1 | 35.1 | 15.3 | 30 | 199.1 | 0.053 | 4.5 | 4.51 | 424.4 | 170.2 | 14.36 | 14.48
41.0283 | 3898 | 249.7 | 151 | 115 | 34.9 | 15.2 | 30.1 | 202.7 | 0.051 | 4.47 | 4.47 | 424.4 | 169.8 | 14.38 | 14.48
41.0366 | 3902 | 249.2 | 150.9 | 115.1 | 34.9 | 16 | 30.1 | 200.7 | 0.049 | 4.49 | 4.5 | 424.4 | 169.7 | 14.39 | 14.48
41.0449 | 3899 | 250.1 | 150.9 | 115.1 | 35.1 | 16.2 | 30.2 | 202.7 | 0.049 | 4.52 | 4.51 | 424.4 | 170 | 14.38 | 14.48
41.0533 | 3906 | 250.9 | 150.7 | 115.1 | 35.3 | 15.8 | 30.1 | 200.7 | 0.047 | 4.56 | 4.52 | 422.6 | 170.6 | 14.37 | 14.47
41.0616 | 3900 | 250.1 | 150.9 | 115.1 | 35.2 | 15.4 | 30.2 | 202 | 0.05 | 4.52 | 4.5 | 423.3 | 169.6 | 14.38 | 14.5
41.07 | 3905 | 250.7 | 150.9 | 115.1 | 35 | 15.3 | 30.2 | 202.9 | 0.048 | 4.51 | 4.5 | 424.5 | 170.6 | 14.37 | 14.48
41.0783 | 3900 | 250.4 | 150.9 | 115.2 | 35 | 15.3 | 30.2 | 201.5 | 0.05 | 4.49 | 4.5 | 424.3 | 170 | 14.38 | 14.48
41.0866 | 3902 | 249.8 | 150.9 | 115.1 | 35.1 | 16.1 | 30.2 | 202.7 | 0.043 | 4.52 | 4.51 | 423.7 | 170.6 | 14.37 | 14.49
41.095 | 3901 | 249.7 | 151 | 115.2 | 35.2 | 16.2 | 30.2 | 204.3 | 0.045 | 4.52 | 4.49 | 423.2 | 169.7 | 14.37 | 14.47
41.1033 | 3903 | 250 | 150.9 | 115 | 35.2 | 15.6 | 30.1 | 202.1 | 0.049 | 4.53 | 4.52 | 424.7 | 169.9 | 14.37 | 14.48
41.1116 | 3893 | 250.9 | 151 | 115.2 | 35.2 | 15.4 | 30.2 | 201.6 | 0.053 | 4.45 | 4.49 | 424.1 | 170.4 | 14.37 | 14.49
41.12 | 3900 | 250.3 | 151 | 115.2 | 35 | 15.3 | 30.2 | 201.5 | 0.051 | 4.49 | 4.52 | 424 | 170.2 | 14.37 | 14.5
41.1283 | 3899 | 250.2 | 151 | 115.1 | 35 | 15.3 | 30.2 | 202.7 | 0.053 | 4.49 | 4.49 | 424.2 | 170.3 | 14.37 | 14.5
41.1366 | 3898 | 250.1 | 150.9 | 115.2 | 35.2 | 16.1 | 30.2 | 204.1 | 0.049 | 4.49 | 4.49 | 424 | 169.7 | 14.38 | 14.47
41.145 | 3902 | 249.5 | 150.9 | 115.2 | 35.3 | 16.2 | 30.3 | 202.8 | 0.048 | 4.52 | 4.48 | 424.6 | 170.1 | 14.37 | 14.48
41.1533 | 3901 | 250 | 150.9 | 115.1 | 35.2 | 15.8 | 30.1 | 200.6 | 0.051 | 4.46 | 4.49 | 424.5 | 169.8 | 14.39 | 14.46
41.1616 | 3897 | 250.5 | 150.8 | 115.1 | 34.9 | 15.4 | 30.1 | 201.5 | 0.052 | 4.5 | 4.49 | 425.7 | 169.8 | 14.39 | 14.46
41.17 | 3902 | 249.4 | 150.9 | 115.1 | 34.9 | 15.2 | 30.1 | 201.7 | 0.053 | 4.49 | 4.45 | 424.1 | 169.9 | 14.38 | 14.49
41.1783 | 3898 | 249.9 | 150.9 | 115.1 | 35.1 | 15.4 | 30.2 | 203.2 | 0.05 | 4.5 | 4.5 | 425.2 | 170 | 14.38 | 14.46
41.1866 | 3900 | 250.1 | 150.9 | 115 | 35.1 | 16.1 | 30.2 | 201.9 | 0.049 | 4.53 | 4.52 | 424.4 | 169.8 | 14.38 | 14.48
41.195 | 3900 | 250.5 | 151 | 115.1 | 35.4 | 16.2 | 30.3 | 200.9 | 0.048 | 4.51 | 4.5 | 425.2 | 170.5 | 14.38 | 14.47
41.2033 | 3905 | 249.4 | 150.9 | 115.1 | 35.2 | 15.6 | 30.3 | 201.8 | 0.051 | 4.5 | 4.5 | 424.9 | 169.8 | 14.38 | 14.48
41.2116 | 3900 | 250.3 | 150.9 | 115.1 | 35 | 15.3 | 30.2 | 202.4 | 0.053 | 4.51 | 4.5 | 423.8 | 169.2 | 14.36 | 14.48
41.22 | 3902 | 251 | 150.9 | 115.1 | 34.9 | 15.2 | 30.1 | 205.2 | 0.054 | 4.49 | 4.49 | 423.8 | 170.4 | 14.36 | 14.47
41.2283 | 3899 | 249.7 | 150.9 | 115.1 | 34.9 | 15.8 | 30.2 | 202.2 | 0.05 | 4.54 | 4.53 | 424.2 | 170.2 | 14.36 | 14.47
41.2366 | 3898 | 251 | 150.9 | 115.1 | 35.1 | 16.1 | 30.1 | 200.6 | 0.044 | 4.54 | 4.49 | 424.2 | 170.2 | 14.37 | 14.48
41.245 | 3899 | 249.9 | 150.9 | 115.2 | 35.3 | 15.9 | 30.1 | 202.5 | 0.048 | 4.46 | 4.44 | 424.2 | 169.3 | 14.38 | 14.46
41.2533 | 3904 | 250 | 150.9 | 115.1 | 35.3 | 15.5 | 30.1 | 201.6 | 0.05 | 4.51 | 4.52 | 424.2 | 170.1 | 14.37 | 14.48
41.2616 | 3900 | 251.1 | 150.9 | 115.1 | 35.2 | 15.3 | 30.2 | 201.5 | 0.048 | 4.54 | 4.49 | 422.8 | 170 | 14.38 | 14.47
41.27 | 3898 | 250.4 | 151 | 115.2 | 35.1 | 15.3 | 30.1 | 203.2 | 0.052 | 4.47 | 4.5 | 423 | 169.9 | 14.36 | 14.48
41.2783 | 3905 | 250.1 | 150.9 | 115.1 | 34.9 | 15.5 | 30.2 | 202.5 | 0.05 | 4.53 | 4.52 | 423.4 | 170.1 | 14.37 | 14.45
41.2866 | 3899 | 249.1 | 150.9 | 115.1 | 35.1 | 16.2 | 30.2 | 201.1 | 0.048 | 4.48 | 4.53 | 424.1 | 170.3 | 14.37 | 14.48
41.295 | 3900 | 248.8 | 150.9 | 115.2 | 35.1 | 16.1 | 30.2 | 200.9 | 0.05 | 4.5 | 4.49 | 423.4 | 169.4 | 14.36 | 14.46
41.3033 | 3896 | 250.5 | 150.9 | 115 | 35.1 | 15.6 | 30.2 | 201.1 | 0.051 | 4.52 | 4.48 | 423.5 | 170.5 | 14.37 | 14.47
41.3116 | 3901 | 249 | 150.9 | 115.1 | 35 | 15.4 | 30.1 | 201.7 | 0.053 | 4.49 | 4.48 | 423.1 | 171 | 14.37 | 14.49
41.32 | 3896 | 250.6 | 150.9 | 115.1 | 35.1 | 15.2 | 30.2 | 202.5 | 0.051 | 4.51 | 4.5 | 424.5 | 170.4 | 14.38 | 14.48
41.3283 | 3897 | 249.1 | 150.9 | 115.1 | 35.1 | 15.6 | 30.2 | 201.7 | 0.051 | 4.47 | 4.45 | 424.7 | 170.2 | 14.37 | 14.47
41.3366 | 3900 | 249.8 | 150.9 | 115.1 | 35.2 | 16.2 | 30.2 | 202.2 | 0.046 | 4.54 | 4.5 | 424.4 | 170.6 | 14.36 | 14.49
41.345 | 3903 | 249.9 | 150.9 | 115 | 35.2 | 16 | 30.1 | 203.6 | 0.05 | 4.52 | 4.48 | 423.4 | 169.5 | 14.37 | 14.48
41.3533 | 3899 | 250.6 | 150.9 | 115.1 | 35.1 | 15.6 | 30.3 | 201.9 | 0.051 | 4.49 | 4.51 | 423.3 | 170.7 | 14.39 | 14.48
41.3616 | 3900 | 249.7 | 150.9 | 115.1 | 35 | 15.4 | 30.2 | 202.6 | 0.05 | 4.48 | 4.46 | 422.4 | 169.7 | 14.37 | 14.49
41.37 | 3904 | 249.5 | 150.9 | 115.1 | 34.9 | 15.3 | 30.2 | 202.8 | 0.049 | 4.49 | 4.47 | 423.4 | 169.5 | 14.38 | 14.47
41.3783 | 3904 | 249.2 | 150.8 | 115.1 | 35.1 | 15.3 | 30.2 | 203.9 | 0.052 | 4.52 | 4.49 | 424.2 | 169.9 | 14.38 | 14.48
41.3866 | 3894 | 250.2 | 150.8 | 115.1 | 35.2 | 16.1 | 30.1 | 201.8 | 0.043 | 4.51 | 4.48 | 423.5 | 169.6 | 14.37 | 14.48
41.395 | 3902 | 250.8 | 150.9 | 115.1 | 35.2 | 16.1 | 30 | 203.6 | 0.046 | 4.5 | 4.51 | 423.2 | 170.2 | 14.37 | 14.46
41.4033 | 3900 | 249.8 | 150.9 | 115.1 | 35.2 | 15.7 | 30.1 | 202.1 | 0.051 | 4.52 | 4.5 | 423.7 | 170.2 | 14.37 | 14.47
41.4116 | 3902 | 249.9 | 151 | 115.1 | 35.2 | 15.4 | 30.1 | 203.8 | 0.054 | 4.48 | 4.47 | 424.3 | 169.4 | 14.37 | 14.48
41.42 | 3899 | 250.1 | 151 | 115.1 | 35.1 | 15.3 | 30.2 | 203 | 0.052 | 4.52 | 4.52 | 424.8 | 169.8 | 14.39 | 14.47
41.4283 | 3900 | 249.9 | 150.7 | 115 | 34.8 | 15.2 | 30.1 | 201 | 0.054 | 4.48 | 4.47 | 423.5 | 170.4 | 14.4 | 14.47
41.4366 | 3905 | 250.4 | 150.7 | 115.2 | 34.9 | 16 | 30.1 | 202.5 | 0.045 | 4.5 | 4.51 | 424 | 169.6 | 14.38 | 14.49
41.445 | 3902 | 250.2 | 150.7 | 114.9 | 35.1 | 16.2 | 29.9 | 202.9 | 0.044 | 4.53 | 4.52 | 423.2 | 170 | 14.38 | 14.47
41.4533 | 3900 | 250.9 | 151.1 | 115.4 | 35.3 | 15.8 | 30.3 | 202.6 | 0.048 | 4.47 | 4.45 | 425.7 | 170.2 | 14.35 | 14.48
41.4616 | 3896 | 249.7 | 151 | 114.9 | 35.2 | 15.4 | 30.1 | 203 | 0.051 | 4.49 | 4.5 | 424.9 | 170.5 | 14.37 | 14.46
41.47 | 3901 | 249.4 | 151 | 115.1 | 35.1 | 15.2 | 30.2 | 202.3 | 0.053 | 4.52 | 4.52 | 424.1 | 169.3 | 14.37 | 14.48
41.4783 | 3903 | 250.3 | 150.9 | 115.1 | 35 | 15.2 | 30.2 | 202.2 | 0.05 | 4.45 | 4.53 | 422.8 | 170.2 | 14.37 | 14.47
41.4867 | 3898 | 249 | 150.8 | 115.1 | 35.1 | 16.1 | 30.1 | 203 | 0.05 | 4.5 | 4.52 | 424.6 | 169.5 | 14.38 | 14.49
41.495 | 3902 | 249.8 | 150.8 | 115.1 | 35.1 | 16.2 | 30.2 | 201.6 | 0.047 | 4.52 | 4.5 | 423 | 170.1 | 14.37 | 14.47
41.5033 | 3902 | 249.1 | 150.8 | 115.1 | 35.2 | 15.7 | 30.1 | 201.9 | 0.053 | 4.43 | 4.46 | 422.9 | 170 | 14.38 | 14.48
41.5117 | 3893 | 250.3 | 150.8 | 115 | 35.1 | 15.4 | 30.2 | 202.6 | 0.053 | 4.46 | 4.5 | 424.6 | 169.8 | 14.38 | 14.47
41.52 | 3900 | 250.3 | 150.9 | 115.2 | 35.1 | 15.2 | 30.2 | 202.5 | 0.055 | 4.51 | 4.49 | 424.2 | 169.6 | 14.37 | 14.47
41.5283 | 3899 | 250 | 150.9 | 115.1 | 35 | 15.4 | 30.1 | 203.2 | 0.049 | 4.54 | 4.51 | 424.8 | 169.5 | 14.37 | 14.5
41.5367 | 3904 | 249.9 | 150.9 | 115.1 | 35 | 16.1 | 30.2 | 202.6 | 0.045 | 4.53 | 4.51 | 423.5 | 170.4 | 14.38 | 14.48
41.545 | 3907 | 250.1 | 151 | 115.1 | 35.2 | 16.1 | 30.1 | 202.3 | 0.049 | 4.51 | 4.5 | 423.6 | 170.3 | 14.36 | 14.47
41.5533 | 3900 | 249.8 | 151 | 115 | 35.2 | 15.7 | 30.1 | 201.6 | 0.051 | 4.52 | 4.52 | 423.1 | 170.3 | 14.37 | 14.48
41.5617 | 3896 | 250.3 | 150.9 | 115.1 | 35 | 15.4 | 30.2 | 201.7 | 0.052 | 4.51 | 4.49 | 422.6 | 169.8 | 14.38 | 14.49
41.57 | 3899 | 250.7 | 150.9 | 115.1 | 35.1 | 15.3 | 30.2 | 200.9 | 0.049 | 4.48 | 4.53 | 424.4 | 170.4 | 14.37 | 14.49
41.5783 | 3897 | 250.1 | 150.9 | 115.2 | 35.1 | 15.2 | 30.2 | 202.1 | 0.05 | 4.49 | 4.49 | 423.3 | 170 | 14.36 | 14.47
41.5867 | 3899 | 249.2 | 150.8 | 115.2 | 35.3 | 16 | 30.2 | 201.5 | 0.05 | 4.51 | 4.49 | 424.6 | 170.6 | 14.37 | 14.47
41.595 | 3896 | 249.7 | 150.8 | 115.1 | 35.3 | 16.2 | 30.2 | 201.8 | 0.051 | 4.53 | 4.54 | 423.6 | 170.3 | 14.38 | 14.48
41.6033 | 3900 | 250.9 | 150.8 | 115.1 | 35 | 15.7 | 30.1 | 199.9 | 0.049 | 4.5 | 4.5 | 422.5 | 170.1 | 14.35 | 14.48
41.6117 | 3894 | 250.4 | 150.9 | 115.1 | 35.1 | 15.4 | 30.2 | 203.8 | 0.052 | 4.45 | 4.46 | 423.2 | 169.8 | 14.37 | 14.47
41.62 | 3894 | 250 | 150.8 | 115.1 | 35.1 | 15.2 | 30.1 | 202.3 | 0.055 | 4.48 | 4.54 | 424.6 | 169.8 | 14.36 | 14.49
41.6283 | 3901 | 249.7 | 150.9 | 115.1 | 35.1 | 15.5 | 30.1 | 202 | 0.049 | 4.49 | 4.5 | 424.7 | 169.8 | 14.39 | 14.49
41.6367 | 3899 | 250.6 | 150.9 | 115.1 | 35.1 | 16.2 | 30.1 | 201.8 | 0.042 | 4.49 | 4.51 | 424.3 | 170.4 | 14.39 | 14.49
41.645 | 3900 | 249.5 | 150.9 | 115.1 | 35.1 | 16.1 | 30.2 | 201.9 | 0.049 | 4.52 | 4.49 | 424.1 | 169 | 14.36 | 14.48
41.6533 | 3902 | 250.1 | 150.9 | 115.1 | 35 | 15.6 | 30.1 | 200.2 | 0.049 | 4.46 | 4.49 | 423.6 | 169.5 | 14.36 | 14.47
41.6617 | 3899 | 250 | 151 | 115.1 | 35.1 | 15.4 | 30.2 | 200.5 | 0.05 | 4.53 | 4.54 | 423.3 | 170.5 | 14.38 | 14.47
41.67 | 3895 | 250.2 | 151 | 115.1 | 35 | 15.2 | 30.2 | 201.9 | 0.052 | 4.49 | 4.46 | 422.9 | 169.7 | 14.38 | 14.48
41.6783 | 3899 | 250 | 151 | 115.1 | 35.1 | 15.5 | 30.2 | 202.2 | 0.049 | 4.46 | 4.49 | 424 | 169.9 | 14.37 | 14.49
41.6867 | 3896 | 249.9 | 150.9 | 115.1 | 35.1 | 16.1 | 30.2 | 202.7 | 0.048 | 4.53 | 4.53 | 424.6 | 169.6 | 14.38 | 14.47
41.695 | 3905 | 249.5 | 150.9 | 115.2 | 35.2 | 16 | 30.2 | 199.7 | 0.044 | 4.5 | 4.49 | 424.2 | 170.3 | 14.37 | 14.46
41.7033 | 3902 | 250.1 | 150.9 | 115.1 | 35.2 | 15.6 | 30.2 | 200.7 | 0.052 | 4.53 | 4.53 | 425.2 | 170 | 14.37 | 14.49
41.7117 | 3905 | 249.9 | 150.9 | 115.1 | 35.1 | 15.4 | 30.2 | 200.6 | 0.05 | 4.52 | 4.53 | 423.6 | 170.5 | 14.37 | 14.46
41.72 | 3900 | 250.2 | 150.9 | 115.1 | 35.1 | 15.3 | 30.3 | 202.9 | 0.052 | 4.51 | 4.5 | 423.9 | 169.5 | 14.35 | 14.47
41.7283 | 3899 | 250.3 | 150.9 | 115.1 | 35 | 15.2 | 30.2 | 203.2 | 0.05 | 4.52 | 4.51 | 424.3 | 170.2 | 14.36 | 14.5
41.7367 | 3894 | 250.9 | 150.8 | 115.1 | 35 | 16 | 30.2 | 201.2 | 0.051 | 4.51 | 4.49 | 423.3 | 169.9 | 14.37 | 14.51
41.745 | 3900 | 250.2 | 150.8 | 115.1 | 35.1 | 16.1 | 30.1 | 203.6 | 0.048 | 4.47 | 4.48 | 424.4 | 170.1 | 14.36 | 14.46
41.7533 | 3898 | 249.1 | 150.8 | 115.1 | 35.1 | 15.8 | 30.1 | 202 | 0.049 | 4.49 | 4.5 | 424.9 | 169.2 | 14.38 | 14.5
41.7617 | 3903 | 249 | 150.9 | 115.1 | 35.1 | 15.5 | 30.2 | 201.7 | 0.051 | 4.48 | 4.53 | 425.1 | 170.6 | 14.38 | 14.47
41.77 | 3899 | 250 | 151.1 | 115.1 | 35.2 | 15.2 | 30.3 | 202 | 0.051 | 4.46 | 4.47 | 424.1 | 170.2 | 14.36 | 14.49
41.7783 | 3897 | 249.8 | 151 | 115.1 | 35.2 | 15.1 | 30.3 | 200.4 | 0.056 | 4.48 | 4.49 | 424.3 | 169.7 | 14.39 | 14.47
41.7867 | 3900 | 250.3 | 150.9 | 115.2 | 35.2 | 16 | 30.3 | 201.5 | 0.047 | 4.53 | 4.49 | 424.5 | 170.2 | 14.37 | 14.47
41.795 | 3895 | 249.9 | 150.9 | 115.1 | 35.2 | 16.2 | 30.3 | 202.8 | 0.049 | 4.5 | 4.5 | 424.1 | 169.8 | 14.37 | 14.48
41.8033 | 3900 | 250.4 | 151 | 115.1 | 35.1 | 15.9 | 30.3 | 202.2 | 0.049 | 4.54 | 4.54 | 423.9 | 169.1 | 14.36 | 14.46
41.8117 | 3899 | 251.3 | 150.9 | 115.1 | 34.9 | 15.5 | 30.2 | 201.9 | 0.048 | 4.49 | 4.49 | 422.2 | 170.3 | 14.37 | 14.49
41.82 | 3902 | 249.3 | 150.9 | 115.1 | 35 | 15.3 | 30.3 | 202.6 | 0.053 | 4.51 | 4.51 | 425.2 | 169.7 | 14.38 | 14.48
41.8283 | 3900 | 250.7 | 150.9 | 115.1 | 35 | 15.2 | 30.3 | 203.3 | 0.05 | 4.52 | 4.51 | 424.7 | 169.9 | 14.36 | 14.48
41.8367 | 3900 | 250.1 | 150.9 | 115.1 | 35.2 | 15.8 | 30.2 | 203.7 | 0.049 | 4.45 | 4.51 | 423.5 | 169.7 | 14.38 | 14.46
41.845 | 3895 | 251.1 | 150.8 | 115.1 | 35.2 | 16.1 | 30.2 | 200.1 | 0.047 | 4.49 | 4.5 | 425.4 | 170.5 | 14.37 | 14.45
41.8533 | 3895 | 249.7 | 150.8 | 115.1 | 35.2 | 16 | 30.3 | 200.6 | 0.051 | 4.48 | 4.46 | 423.6 | 169.5 | 14.37 | 14.49
41.8617 | 3900 | 248.8 | 150.9 | 115.1 | 35.1 | 15.5 | 30.3 | 203.2 | 0.053 | 4.48 | 4.52 | 424.2 | 169.9 | 14.38 | 14.48
41.87 | 3896 | 249.4 | 150.9 | 115.1 | 35.1 | 15.4 | 30.3 | 202.5 | 0.052 | 4.5 | 4.5 | 424.4 | 170.7 | 14.38 | 14.48
41.8783 | 3901 | 249.4 | 150.8 | 115.1 | 34.9 | 15.2 | 30.2 | 200.7 | 0.051 | 4.49 | 4.5 | 425 | 170.8 | 14.37 | 14.49
41.8867 | 3900 | 249.7 | 150.9 | 115.1 | 35.1 | 15.3 | 30.3 | 200.9 | 0.055 | 4.51 | 4.53 | 425 | 169.9 | 14.37 | 14.47
41.895 | 3901 | 250.3 | 150.9 | 115.1 | 35.2 | 16 | 30.2 | 199.6 | 0.047 | 4.54 | 4.52 | 424.5 | 170.4 | 14.37 | 14.47
41.9034 | 3895 | 250.5 | 151 | 115.1 | 35.3 | 16.2 | 30.3 | 199.6 | 0.051 | 4.5 | 4.5 | 424.9 | 170.2 | 14.36 | 14.48
41.9117 | 3902 | 249.9 | 150.9 | 115.1 | 35.2 | 15.8 | 30.3 | 202.6 | 0.052 | 4.5 | 4.48 | 424.8 | 170.6 | 14.37 | 14.48
41.92 | 3903 | 251.6 | 151 | 115.1 | 35.1 | 15.4 | 30.3 | 202.5 | 0.049 | 4.49 | 4.5 | 424.7 | 169.8 | 14.36 | 14.49
41.9284 | 3904 | 250.1 | 150.9 | 115 | 34.8 | 15.2 | 30.3 | 201.7 | 0.055 | 4.49 | 4.48 | 424.3 | 169.4 | 14.36 | 14.47
41.9367 | 3904 | 248.7 | 150.9 | 115.1 | 34.9 | 15.5 | 30.3 | 200.6 | 0.051 | 4.51 | 4.47 | 423.9 | 170 | 14.37 | 14.48
41.945 | 3900 | 250 | 150.9 | 115.1 | 35.2 | 16.1 | 30.2 | 202.5 | 0.048 | 4.48 | 4.5 | 425 | 169.7 | 14.38 | 14.47
41.9534 | 3893 | 250.6 | 151 | 115.1 | 35.3 | 16.1 | 30.3 | 201.5 | 0.049 | 4.51 | 4.51 | 423.5 | 170.3 | 14.37 | 14.48
41.9617 | 3902 | 248.8 | 150.9 | 115.1 | 35.1 | 15.6 | 30.2 | 202.9 | 0.054 | 4.49 | 4.46 | 425.4 | 170.4 | 14.37 | 14.49
41.97 | 3895 | 249.9 | 151 | 115.1 | 35.1 | 15.4 | 30.3 | 200.9 | 0.053 | 4.49 | 4.5 | 424.4 | 169.9 | 14.38 | 14.48
41.9784 | 3896 | 250.5 | 150.9 | 115.1 | 35 | 15.2 | 30.3 | 202.1 | 0.054 | 4.51 | 4.5 | 424.5 | 169.5 | 14.38 | 14.48
41.9867 | 3900 | 249.9 | 150.9 | 115.1 | 35 | 15.4 | 30.2 | 202.2 | 0.052 | 4.45 | 4.52 | 424.9 | 170 | 14.39 | 14.47
41.995 | 3902 | 250.6 | 150.8 | 115.2 | 35.2 | 16.1 | 30.2 | 203.5 | 0.049 | 4.53 | 4.55 | 423 | 170.3 | 14.37 | 14.44
42.0034 | 3906 | 249.2 | 150.9 | 115 | 35.3 | 16.1 | 30.2 | 203 | 0.049 | 4.5 | 4.49 | 424.2 | 170.3 | 14.38 | 14.46
42.0117 | 3897 | 250.2 | 150.9 | 115.1 | 35.2 | 15.7 | 30.3 | 203 | 0.047 | 4.51 | 4.51 | 424.6 | 169.3 | 14.37 | 14.5
42.02 | 3902 | 250.2 | 150.9 | 115.1 | 35.1 | 15.5 | 30.3 | 200.4 | 0.052 | 4.49 | 4.49 | 425 | 170.2 | 14.36 | 14.5
42.0284 | 3899 | 250.6 | 150.9 | 115.2 | 35.1 | 15.3 | 30.4 | 201.1 | 0.056 | 4.48 | 4.46 | 424.8 | 170.1 | 14.38 | 14.5
42.0367 | 3899 | 250.2 | 150.9 | 115 | 34.9 | 15.2 | 30.3 | 201.5 | 0.051 | 4.52 | 4.51 | 424.1 | 170 | 14.38 | 14.46
42.045 | 3897 | 250.5 | 151 | 115.1 | 35 | 15.8 | 30.2 | 202.1 | 0.05 | 4.47 | 4.5 | 424.7 | 170.4 | 14.36 | 14.47
42.0534 | 3903 | 250.1 | 151 | 115.2 | 35.2 | 16.1 | 30.3 | 202.5 | 0.047 | 4.51 | 4.55 | 424.1 | 170.4 | 14.36 | 14.49
42.0617 | 3899 | 249.7 | 150.9 | 114.9 | 35.2 | 15.9 | 30.2 | 204.4 | 0.047 | 4.54 | 4.51 | 424.3 | 169.3 | 14.37 | 14.48
42.07 | 3902 | 250.2 | 150.9 | 115.1 | 35.3 | 15.5 | 30.2 | 203.8 | 0.051 | 4.47 | 4.45 | 424.9 | 170.1 | 14.37 | 14.49
42.0784 | 3903 | 250 | 150.9 | 115.1 | 35.1 | 15.2 | 30.3 | 203.3 | 0.053 | 4.52 | 4.51 | 423.3 | 171.2 | 14.37 | 14.48
42.0867 | 3897 | 249.7 | 150.9 | 115.1 | 34.9 | 15.2 | 30.2 | 202.4 | 0.056 | 4.53 | 4.5 | 424.3 | 169.9 | 14.36 | 14.48
42.095 | 3902 | 249.7 | 150.9 | 115.1 | 35.1 | 16 | 30.2 | 203.8 | 0.052 | 4.48 | 4.48 | 422.3 | 169.5 | 14.37 | 14.48
42.1034 | 3897 | 249.5 | 150.9 | 115.1 | 35.2 | 16.2 | 30.3 | 202.8 | 0.047 | 4.51 | 4.54 | 425.5 | 169.9 | 14.36 | 14.47
42.1117 | 3895 | 250.6 | 150.9 | 115.1 | 35.1 | 15.8 | 30.3 | 203.4 | 0.049 | 4.53 | 4.5 | 423.1 | 170.4 | 14.38 | 14.47
42.12 | 3907 | 249.8 | 150.9 | 115.1 | 35.1 | 15.4 | 30.3 | 202.4 | 0.051 | 4.52 | 4.49 | 424.1 | 169.7 | 14.37 | 14.48
42.1284 | 3900 | 249.9 | 150.9 | 115.1 | 35 | 15.3 | 30.3 | 202.4 | 0.054 | 4.51 | 4.51 | 425.3 | 169.7 | 14.38 | 14.47
42.1367 | 3903 | 250.3 | 150.9 | 115.1 | 35.1 | 15.2 | 30.3 | 202.9 | 0.052 | 4.51 | 4.51 | 423.6 | 169.9 | 14.38 | 14.46
42.145 | 3900 | 250.6 | 150.8 | 115 | 35.1 | 15.8 | 30.3 | 202.2 | 0.049 | 4.53 | 4.51 | 424.1 | 169.9 | 14.38 | 14.48
42.1534 | 3903 | 249.4 | 150.8 | 115.1 | 35.2 | 16.1 | 30.3 | 201.6 | 0.046 | 4.54 | 4.53 | 424.1 | 169.8 | 14.37 | 14.47
42.1617 | 3900 | 249.5 | 150.8 | 115.1 | 35.2 | 16 | 30.3 | 202 | 0.051 | 4.47 | 4.44 | 423.1 | 169.6 | 14.37 | 14.48
42.17 | 3899 | 249.4 | 150.9 | 115.1 | 35.1 | 15.7 | 30.4 | 203.3 | 0.049 | 4.49 | 4.54 | 424.1 | 169.6 | 14.35 | 14.48
42.1784 | 3899 | 248.8 | 150.9 | 115.1 | 35 | 15.5 | 30.4 | 203.4 | 0.055 | 4.48 | 4.46 | 422.3 | 170 | 14.37 | 14.47
42.1867 | 3902 | 250.4 | 151 | 115.1 | 35.1 | 15.4 | 30.4 | 204.4 | 0.05 | 4.49 | 4.52 | 424.8 | 169.3 | 14.35 | 14.48
42.195 | 3903 | 250.2 | 151 | 115.1 | 35 | 15.2 | 30.3 | 200.8 | 0.053 | 4.49 | 4.5 | 424.3 | 170.7 | 14.37 | 14.46
42.2034 | 3900 | 249.5 | 151 | 115.1 | 35.1 | 15.3 | 30.4 | 201.9 | 0.054 | 4.51 | 4.51 | 424 | 170.4 | 14.37 | 14.47
42.2117 | 3904 | 249.4 | 150.8 | 115.1 | 35.2 | 16 | 30.3 | 203.1 | 0.051 | 4.55 | 4.56 | 425.5 | 169.8 | 14.4 | 14.47
42.22 | 3901 | 250.4 | 150.8 | 115.1 | 35.2 | 16.1 | 30.3 | 201.2 | 0.049 | 4.46 | 4.47 | 424.7 | 169.8 | 14.38 | 14.48
42.2284 | 3900 | 249.7 | 150.7 | 115.2 | 35.1 | 15.7 | 30.3 | 203.5 | 0.052 | 4.45 | 4.53 | 423.8 | 169.8 | 14.37 | 14.48
42.2367 | 3899 | 249.5 | 150.9 | 115.2 | 35.1 | 15.4 | 30.3 | 202.3 | 0.055 | 4.5 | 4.51 | 424.2 | 170.3 | 14.37 | 14.47
42.245 | 3897 | 249.7 | 151 | 115.2 | 35.1 | 15.3 | 30.4 | 199.5 | 0.053 | 4.47 | 4.46 | 424.2 | 170.5 | 14.38 | 14.5
42.2534 | 3903 | 250.8 | 150.9 | 115.1 | 34.9 | 15.2 | 30.3 | 201.8 | 0.052 | 4.52 | 4.51 | 424.1 | 169.2 | 14.37 | 14.49
42.2617 | 3902 | 249.6 | 151 | 115.1 | 35.1 | 15.8 | 30.3 | 202.5 | 0.045 | 4.54 | 4.49 | 423.5 | 170.3 | 14.39 | 14.5
42.27 | 3896 | 251.2 | 151 | 115.1 | 35.1 | 16.1 | 30.3 | 201.5 | 0.044 | 4.51 | 4.48 | 423.9 | 169.9 | 14.36 | 14.5
42.2784 | 3896 | 250.5 | 150.9 | 115.1 | 35.2 | 15.9 | 30.2 | 201.8 | 0.046 | 4.5 | 4.49 | 425.4 | 170.4 | 14.36 | 14.51
42.2867 | 3900 | 251 | 151 | 115.1 | 35.1 | 15.5 | 30.3 | 199.5 | 0.048 | 4.52 | 4.49 | 424.6 | 169.9 | 14.36 | 14.48
42.295 | 3897 | 250.5 | 150.9 | 115.2 | 35.1 | 15.3 | 30.3 | 203.6 | 0.049 | 4.52 | 4.49 | 425.6 | 170.2 | 14.36 | 14.51
42.3034 | 3902 | 249.7 | 150.8 | 115.1 | 34.9 | 15.2 | 30.3 | 202 | 0.052 | 4.47 | 4.46 | 424.7 | 169.8 | 14.38 | 14.49
42.3117 | 3896 | 249.9 | 150.9 | 115.1 | 35.1 | 15.4 | 30.3 | 201.9 | 0.05 | 4.49 | 4.48 | 424.4 | 170.4 | 14.38 | 14.48
42.3201 | 3896 | 249.2 | 150.8 | 115.1 | 35.2 | 16.1 | 30.2 | 203.5 | 0.051 | 4.51 | 4.5 | 424.6 | 170 | 14.37 | 14.49
42.3284 | 3903 | 250 | 150.9 | 115.1 | 35.2 | 16.2 | 30.3 | 201.8 | 0.044 | 4.49 | 4.52 | 423 | 170.8 | 14.38 | 14.48
42.3367 | 3898 | 250.1 | 150.9 | 115.1 | 35.1 | 15.7 | 30.3 | 203.1 | 0.052 | 4.47 | 4.51 | 425.2 | 169.8 | 14.38 | 14.49
42.3451 | 3898 | 250.3 | 150.8 | 115.1 | 34.9 | 15.4 | 30.3 | 201.9 | 0.05 | 4.52 | 4.49 | 423.8 | 170.4 | 14.38 | 14.51
42.3534 | 3901 | 250.4 | 150.9 | 115.1 | 35.1 | 15.2 | 30.3 | 202.7 | 0.051 | 4.49 | 4.52 | 424.3 | 169.9 | 14.4 | 14.5
42.3617 | 3901 | 250.3 | 150.9 | 115.1 | 35 | 15.3 | 30.3 | 200.1 | 0.046 | 4.52 | 4.51 | 424.1 | 170.5 | 14.39 | 14.49
42.3701 | 3900 | 249.9 | 151 | 115.1 | 35.2 | 16.1 | 30.3 | 201.3 | 0.052 | 4.47 | 4.46 | 423.7 | 170.2 | 14.39 | 14.47
42.3784 | 3898 | 249.4 | 150.9 | 115.2 | 35.2 | 16.2 | 30.3 | 201.9 | 0.05 | 4.5 | 4.48 | 425 | 169.7 | 14.37 | 14.49
42.3867 | 3895 | 250 | 151 | 115.2 | 35.2 | 15.7 | 30.4 | 201.7 | 0.051 | 4.52 | 4.51 | 423.6 | 169.7 | 14.37 | 14.48
42.3951 | 3898 | 249.4 | 151 | 115 | 35.1 | 15.3 | 30.3 | 203.2 | 0.054 | 4.5 | 4.51 | 425.2 | 169.6 | 14.39 | 14.49
42.4034 | 3895 | 250.5 | 150.9 | 115.1 | 35 | 15.2 | 30.3 | 203.1 | 0.052 | 4.49 | 4.5 | 425.3 | 169.9 | 14.39 | 14.49
42.4117 | 3902 | 249.5 | 150.9 | 115.1 | 35 | 15.5 | 30.4 | 200.5 | 0.05 | 4.49 | 4.49 | 424.6 | 170.5 | 14.37 | 14.47
42.4201 | 3905 | 249.7 | 150.9 | 115.1 | 35.2 | 16.1 | 30.4 | 203.7 | 0.046 | 4.5 | 4.5 | 424.9 | 170.1 | 14.37 | 14.46
42.4284 | 3901 | 250.6 | 150.8 | 115.1 | 35.2 | 16.1 | 30.3 | 202.6 | 0.048 | 4.5 | 4.5 | 424.2 | 170.2 | 14.37 | 14.48
42.4367 | 3899 | 249.8 | 150.9 | 115.1 | 35.2 | 15.6 | 30.3 | 201.2 | 0.047 | 4.51 | 4.51 | 423.9 | 169.9 | 14.37 | 14.48
42.4451 | 3904 | 249.4 | 150.9 | 115.2 | 35.1 | 15.3 | 30.3 | 202.5 | 0.048 | 4.5 | 4.5 | 423.4 | 170.4 | 14.37 | 14.48
42.4534 | 3902 | 251 | 150.9 | 115.1 | 34.9 | 15.3 | 30.3 | 202 | 0.05 | 4.51 | 4.49 | 423.7 | 170 | 14.36 | 14.48
42.4617 | 3898 | 249.2 | 150.9 | 115.2 | 35.1 | 15.2 | 30.3 | 203.1 | 0.054 | 4.5 | 4.48 | 425.2 | 170.1 | 14.37 | 14.48
42.4701 | 3900 | 249.7 | 150.9 | 115.1 | 35.1 | 16 | 30.3 | 201.2 | 0.053 | 4.52 | 4.52 | 424.6 | 170.1 | 14.39 | 14.46
42.4784 | 3902 | 251.1 | 150.9 | 115.1 | 35.1 | 16.1 | 30.2 | 202.6 | 0.048 | 4.49 | 4.51 | 425 | 169.7 | 14.37 | 14.48
42.4867 | 3900 | 250.1 | 150.9 | 115.1 | 35.2 | 15.8 | 30.3 | 199.2 | 0.048 | 4.5 | 4.48 | 424.5 | 170.1 | 14.37 | 14.47
42.4951 | 3898 | 250.6 | 150.8 | 115.1 | 35.2 | 15.5 | 30.3 | 201.7 | 0.048 | 4.55 | 4.45 | 425.1 | 170.3 | 14.38 | 14.47
42.5034 | 3897 | 249.5 | 150.9 | 115.1 | 35 | 15.4 | 30.3 | 202.3 | 0.052 | 4.46 | 4.49 | 423.9 | 170.5 | 14.39 | 14.46
42.5117 | 3900 | 249.3 | 150.9 | 115.1 | 35.1 | 15.3 | 30.3 | 204.1 | 0.057 | 4.51 | 4.5 | 424.1 | 169.4 | 14.37 | 14.47
42.5201 | 3896 | 250.7 | 150.9 | 115 | 34.9 | 15.3 | 30.2 | 202.8 | 0.05 | 4.45 | 4.47 | 424.1 | 169.7 | 14.37 | 14.48
42.5284 | 3900 | 249.9 | 151 | 115.1 | 35.1 | 16 | 30.3 | 201.9 | 0.05 | 4.49 | 4.48 | 422.9 | 170.3 | 14.37 | 14.48
42.5367 | 3902 | 250.3 | 150.9 | 115.1 | 35.2 | 16.2 | 30.3 | 202.7 | 0.048 | 4.55 | 4.52 | 423.7 | 170.4 | 14.36 | 14.46
42.5451 | 3904 | 249.7 | 150.9 | 115.1 | 35.2 | 15.8 | 30.3 | 203.1 | 0.05 | 4.5 | 4.49 | 424.1 | 169.6 | 14.36 | 14.48
42.5534 | 3899 | 250.5 | 150.9 | 115.1 | 35.1 | 15.4 | 30.3 | 202.6 | 0.053 | 4.49 | 4.51 | 424.7 | 169.7 | 14.36 | 14.48
42.5617 | 3900 | 249.7 | 150.9 | 115.1 | 35.1 | 15.3 | 30.3 | 203.4 | 0.054 | 4.51 | 4.48 | 423.9 | 170 | 14.38 | 14.48
42.5701 | 3900 | 250.2 | 150.9 | 115.1 | 35.1 | 15.2 | 30.3 | 203.5 | 0.052 | 4.49 | 4.54 | 425 | 169.9 | 14.37 | 14.49
42.5784 | 3895 | 250.3 | 150.9 | 115.1 | 35.1 | 15.7 | 30.4 | 202.6 | 0.051 | 4.53 | 4.51 | 424.6 | 170 | 14.38 | 14.49
42.5867 | 3896 | 249.6 | 150.9 | 115.1 | 35 | 16.2 | 30.2 | 202.8 | 0.046 | 4.49 | 4.5 | 424.8 | 169.8 | 14.38 | 14.48
42.5951 | 3897 | 249.9 | 150.9 | 115.1 | 35.1 | 16 | 30.1 | 201.4 | 0.048 | 4.48 | 4.5 | 424.6 | 170.8 | 14.38 | 14.48
42.6034 | 3892 | 250.1 | 150.9 | 115.1 | 35.1 | 15.5 | 29.8 | 203.2 | 0.053 | 4.52 | 4.49 | 424.6 | 169.3 | 14.38 | 14.5
42.6117 | 3900 | 250.7 | 150.9 | 115.1 | 35.1 | 15.3 | 29.7 | 202.5 | 0.051 | 4.51 | 4.51 | 423.7 | 169.9 | 14.39 | 14.47
42.6201 | 3901 | 251.1 | 150.9 | 115.1 | 35.1 | 15.2 | 29.6 | 201.1 | 0.048 | 4.46 | 4.5 | 424 | 170.2 | 14.37 | 14.48
42.6284 | 3900 | 250.1 | 150.8 | 115.1 | 34.9 | 15.8 | 29.6 | 201.1 | 0.05 | 4.52 | 4.5 | 425 | 169.9 | 14.37 | 14.48
42.6367 | 3900 | 249.9 | 150.8 | 115.1 | 35.2 | 16.1 | 29.6 | 203.4 | 0.049 | 4.48 | 4.5 | 423.5 | 170.1 | 14.37 | 14.48
42.6451 | 3899 | 250.3 | 150.9 | 115.1 | 35.2 | 15.9 | 29.7 | 201.2 | 0.045 | 4.5 | 4.48 | 423.8 | 170.7 | 14.37 | 14.46
42.6534 | 3899 | 250.2 | 150.9 | 115.1 | 35.1 | 15.5 | 29.8 | 201.7 | 0.049 | 4.5 | 4.5 | 423.9 | 170.2 | 14.37 | 14.48
42.6617 | 3898 | 249.2 | 150.8 | 115.1 | 34.9 | 15.3 | 29.8 | 201.3 | 0.049 | 4.47 | 4.46 | 423.9 | 170.1 | 14.37 | 14.47
42.6701 | 3900 | 249 | 150.9 | 115.1 | 35.1 | 15.2 | 29.9 | 202.6 | 0.053 | 4.5 | 4.52 | 424.5 | 169.7 | 14.37 | 14.46
42.6784 | 3906 | 249.6 | 150.9 | 115.1 | 35.2 | 15.3 | 30 | 201.5 | 0.053 | 4.52 | 4.51 | 424.3 | 170.6 | 14.36 | 14.48
42.6867 | 3902 | 250 | 150.9 | 115.1 | 35.3 | 16 | 30.1 | 202.3 | 0.05 | 4.48 | 4.46 | 424.9 | 170.9 | 14.37 | 14.48
42.6951 | 3896 | 249.4 | 150.9 | 115.1 | 35.1 | 16.1 | 30 | 202.5 | 0.051 | 4.51 | 4.49 | 424.6 | 169.6 | 14.39 | 14.48
42.7034 | 3898 | 250.4 | 150.9 | 115.1 | 35.1 | 15.7 | 30 | 202 | 0.051 | 4.51 | 4.49 | 424 | 169.7 | 14.37 | 14.48
42.7117 | 3900 | 249.7 | 150.9 | 115.1 | 35 | 15.4 | 30 | 202.5 | 0.053 | 4.47 | 4.51 | 424.8 | 170.2 | 14.38 | 14.48
42.7201 | 3898 | 249.9 | 150.9 | 115.1 | 35 | 15.2 | 30 | 201.1 | 0.054 | 4.49 | 4.49 | 424.6 | 170.5 | 14.37 | 14.48
42.7284 | 3900 | 250 | 150.9 | 115.1 | 35.1 | 15.3 | 30.1 | 199.4 | 0.051 | 4.49 | 4.51 | 424.6 | 170.5 | 14.37 | 14.47
42.7368 | 3895 | 251 | 150.9 | 115.2 | 35.2 | 16.1 | 30.1 | 203 | 0.048 | 4.52 | 4.53 | 423.2 | 170 | 14.38 | 14.48
42.7451 | 3898 | 250.1 | 151 | 115.1 | 35.3 | 16.2 | 30.2 | 201.5 | 0.048 | 4.54 | 4.54 | 423.5 | 170.5 | 14.39 | 14.49
42.7534 | 3900 | 249.7 | 150.9 | 115 | 35.1 | 15.7 | 30.2 | 204.5 | 0.05 | 4.47 | 4.47 | 424.1 | 170.2 | 14.36 | 14.47
42.7618 | 3903 | 250 | 150.9 | 115.2 | 35 | 15.4 | 30.2 | 202.9 | 0.054 | 4.51 | 4.48 | 424.2 | 169.9 | 14.38 | 14.47
42.7701 | 3896 | 250.5 | 150.9 | 115.1 | 34.9 | 15.2 | 30.2 | 203.3 | 0.052 | 4.5 | 4.49 | 425 | 169.8 | 14.39 | 14.49
42.7784 | 3900 | 249.7 | 150.9 | 115.1 | 34.9 | 15.2 | 30.2 | 201.1 | 0.051 | 4.48 | 4.49 | 422.9 | 170.6 | 14.37 | 14.46
42.7868 | 3901 | 250.2 | 150.9 | 115.2 | 35.2 | 15.9 | 30.3 | 203 | 0.05 | 4.52 | 4.49 | 424.7 | 169.6 | 14.38 | 14.46
42.7951 | 3899 | 249.1 | 151 | 115.1 | 35.3 | 16.1 | 30.4 | 202.3 | 0.049 | 4.49 | 4.49 | 425.2 | 169.9 | 14.39 | 14.48
42.8034 | 3903 | 248.9 | 150.9 | 115.1 | 35.3 | 15.9 | 30.5 | 202.2 | 0.051 | 4.53 | 4.51 | 424.9 | 169.6 | 14.37 | 14.47
42.8118 | 3903 | 249.7 | 150.9 | 115.1 | 35.1 | 15.4 | 30.4 | 203.2 | 0.056 | 4.44 | 4.47 | 425.2 | 169.7 | 14.36 | 14.46
42.8201 | 3902 | 250.9 | 150.9 | 115.1 | 34.9 | 15.2 | 30.5 | 202.7 | 0.05 | 4.48 | 4.47 | 424.1 | 170.3 | 14.36 | 14.45
42.8284 | 3900 | 250.8 | 150.8 | 115 | 34.9 | 15.3 | 30.4 | 201.6 | 0.051 | 4.53 | 4.5 | 424.7 | 169.9 | 14.37 | 14.49
42.8368 | 3901 | 248.7 | 150.8 | 115 | 35.1 | 16.1 | 30.6 | 201.3 | 0.051 | 4.48 | 4.49 | 425.2 | 170.4 | 14.38 | 14.47
42.8451 | 3900 | 249.5 | 150.8 | 115.2 | 35.3 | 16.2 | 30.5 | 201.5 | 0.048 | 4.49 | 4.49 | 424.1 | 169.7 | 14.38 | 14.46
42.8534 | 3897 | 250.4 | 150.8 | 115.1 | 35.2 | 15.6 | 30.2 | 200 | 0.053 | 4.5 | 4.46 | 425.4 | 169.7 | 14.36 | 14.47
42.8618 | 3901 | 249.9 | 150.9 | 115.2 | 35.1 | 15.3 | 30.1 | 199.4 | 0.05 | 4.47 | 4.47 | 424.1 | 169.3 | 14.36 | 14.48
42.8701 | 3897 | 250.2 | 150.9 | 115.1 | 35.1 | 15.2 | 29.8 | 204 | 0.054 | 4.51 | 4.51 | 423.8 | 170.1 | 14.36 | 14.47
42.8784 | 3900 | 250.2 | 151.1 | 115.3 | 35.1 | 15.5 | 29.7 | 201.5 | 0.05 | 4.48 | 4.46 | 424 | 170.2 | 14.37 | 14.46
42.8868 | 3904 | 249.8 | 150.9 | 115 | 35.1 | 16 | 29.6 | 203.3 | 0.046 | 4.49 | 4.52 | 423.3 | 170 | 14.37 | 14.47
42.8951 | 3898 | 249.3 | 150.9 | 115.1 | 35.1 | 16.1 | 29.9 | 201.3 | 0.049 | 4.45 | 4.48 | 423.9 | 169.9 | 14.4 | 14.46
42.9034 | 3900 | 250.1 | 151.1 | 115.1 | 35.2 | 15.7 | 30.6 | 201.5 | 0.052 | 4.53 | 4.52 | 425.1 | 170.3 | 14.37 | 14.49
42.9118 | 3900 | 251 | 150.9 | 115.1 | 35 | 15.4 | 30.9 | 202.3 | 0.047 | 4.56 | 4.51 | 424.4 | 169.2 | 14.37 | 14.47
42.9201 | 3898 | 250.7 | 150.9 | 115.1 | 35 | 15.3 | 30.9 | 201.9 | 0.052 | 4.49 | 4.48 | 424.9 | 170.3 | 14.36 | 14.47
42.9284 | 3904 | 249 | 150.9 | 115.1 | 35 | 15.2 | 30.6 | 203.1 | 0.053 | 4.52 | 4.53 | 424 | 169.5 | 14.36 | 14.47
42.9368 | 3897 | 250.4 | 150.9 | 115.1 | 35.1 | 15.6 | 30.2 | 202.6 | 0.051 | 4.49 | 4.5 | 425.2 | 169.8 | 14.36 | 14.5
42.9451 | 3901 | 249.7 | 150.9 | 115.1 | 35.2 | 16.1 | 29.8 | 203.1 | 0.05 | 4.51 | 4.49 | 424.6 | 170.4 | 14.37 | 14.48
42.9534 | 3898 | 249.8 | 150.9 | 115 | 35.2 | 16 | 29.7 | 200.8 | 0.047 | 4.5 | 4.52 | 423.4 | 171.1 | 14.38 | 14.47
42.9618 | 3900 | 249.3 | 150.9 | 115.1 | 35.2 | 15.6 | 29.6 | 201.9 | 0.053 | 4.46 | 4.47 | 423.5 | 170 | 14.37 | 14.49
42.9701 | 3898 | 249.2 | 151 | 115.1 | 35.1 | 15.3 | 29.6 | 201.8 | 0.057 | 4.49 | 4.46 | 423.7 | 169.6 | 14.37 | 14.48
42.9784 | 3902 | 249.1 | 150.8 | 115.1 | 35 | 15.2 | 30.3 | 201.3 | 0.058 | 4.53 | 4.54 | 424 | 170.6 | 14.4 | 14.49
42.9868 | 3899 | 251.4 | 150.9 | 115.2 | 34.9 | 15.3 | 31 | 202.7 | 0.051 | 4.48 | 4.49 | 423.5 | 169.7 | 14.39 | 14.48
42.9951 | 3899 | 250.7 | 150.9 | 115.1 | 35.2 | 16 | 31.2 | 200.2 | 0.045 | 4.51 | 4.52 | 423.3 | 170.2 | 14.39 | 14.48
43.0034 | 3901 | 250.8 | 150.9 | 115.1 | 35.2 | 16.2 | 30.8 | 203.2 | 0.043 | 4.54 | 4.55 | 423.5 | 170.6 | 14.38 | 14.48
43.0118 | 3903 | 250.8 | 150.8 | 115.1 | 35.2 | 15.7 | 30.4 | 202.5 | 0.047 | 4.49 | 4.5 | 424.7 | 170.2 | 14.36 | 14.47
43.0201 | 3899 | 249 | 150.9 | 115.1 | 35.1 | 15.5 | 30.1 | 200.8 | 0.051 | 4.52 | 4.5 | 423.2 | 169.5 | 14.38 | 14.48
43.0284 | 3903 | 250.1 | 150.9 | 115.1 | 34.9 | 15.4 | 29.8 | 203.3 | 0.052 | 4.49 | 4.5 | 424.3 | 169.7 | 14.4 | 14.47
43.0368 | 3901 | 249.5 | 150.9 | 115.1 | 35 | 15.2 | 29.7 | 203.7 | 0.056 | 4.46 | 4.52 | 424.2 | 170.6 | 14.37 | 14.48
43.0451 | 3899 | 250.7 | 150.9 | 115.1 | 34.9 | 15.6 | 29.6 | 202.3 | 0.051 | 4.54 | 4.5 | 423.7 | 170.8 | 14.39 | 14.48
43.0534 | 3900 | 250.5 | 150.8 | 115.1 | 35.2 | 16.1 | 29.8 | 202.6 | 0.046 | 4.51 | 4.49 | 423.7 | 170.5 | 14.37 | 14.45
43.0618 | 3899 | 249.4 | 150.9 | 115.1 | 35.2 | 16 | 30.4 | 201.7 | 0.048 | 4.51 | 4.5 | 423.2 | 169.9 | 14.39 | 14.5
43.0701 | 3900 | 249.5 | 151.1 | 115.2 | 35.3 | 15.5 | 31.1 | 202.4 | 0.049 | 4.49 | 4.5 | 423.2 | 170 | 14.39 | 14.5
43.0784 | 3897 | 250.7 | 150.9 | 115.1 | 35 | 15.3 | 31.1 | 203.2 | 0.052 | 4.44 | 4.48 | 425 | 169.8 | 14.36 | 14.47
43.0868 | 3896 | 249.6 | 151.1 | 115.1 | 35 | 15.3 | 30.8 | 204.1 | 0.055 | 4.5 | 4.49 | 424.3 | 169.5 | 14.38 | 14.47
43.0951 | 3899 | 250.3 | 150.9 | 115 | 34.9 | 15.3 | 30.3 | 201.9 | 0.052 | 4.49 | 4.5 | 424.1 | 169.9 | 14.39 | 14.47
43.1034 | 3897 | 248.8 | 150.9 | 115.2 | 35 | 16 | 29.9 | 203.5 | 0.05 | 4.49 | 4.51 | 424.3 | 170.7 | 14.39 | 14.47
43.1118 | 3895 | 249.9 | 150.9 | 115.1 | 35.2 | 16.1 | 29.7 | 202.5 | 0.046 | 4.51 | 4.5 | 423 | 169.8 | 14.4 | 14.49
43.1201 | 3893 | 249.1 | 150.8 | 115 | 35.2 | 15.7 | 29.6 | 203.1 | 0.054 | 4.49 | 4.5 | 423.3 | 170.3 | 14.38 | 14.47
43.1284 | 3903 | 250.8 | 150.8 | 115.1 | 35.1 | 15.4 | 29.6 | 201.7 | 0.049 | 4.54 | 4.53 | 423.5 | 169.4 | 14.36 | 14.47
43.1368 | 3901 | 249.8 | 150.8 | 115 | 34.9 | 15.2 | 29.9 | 201.3 | 0.05 | 4.5 | 4.52 | 423.3 | 170 | 14.38 | 14.49
43.1451 | 3901 | 249.5 | 150.9 | 115.3 | 34.9 | 15.4 | 30.8 | 202.2 | 0.052 | 4.48 | 4.49 | 422.8 | 170.9 | 14.38 | 14.5
43.1535 | 3903 | 250.1 | 150.9 | 115 | 35.1 | 16 | 31.2 | 203 | 0.046 | 4.49 | 4.48 | 422.4 | 170.1 | 14.39 | 14.49
43.1618 | 3902 | 250 | 150.9 | 115.1 | 35.2 | 16.1 | 31.1 | 201.4 | 0.049 | 4.49 | 4.49 | 425 | 170.4 | 14.38 | 14.47
43.1701 | 3901 | 249.9 | 150.9 | 115.2 | 35.2 | 15.8 | 30.6 | 202.6 | 0.048 | 4.55 | 4.53 | 425.1 | 170.1 | 14.37 | 14.48
43.1785 | 3898 | 250.6 | 151 | 115.1 | 35.1 | 15.6 | 30.2 | 202 | 0.051 | 4.46 | 4.48 | 423.8 | 170.1 | 14.37 | 14.46
43.1868 | 3898 | 250.6 | 150.9 | 115.2 | 35 | 15.4 | 29.9 | 202.7 | 0.047 | 4.51 | 4.51 | 424.6 | 170 | 14.36 | 14.47
43.1951 | 3904 | 250.3 | 150.9 | 115.1 | 35 | 15.4 | 29.7 | 201.5 | 0.049 | 4.51 | 4.51 | 423.5 | 171.5 | 14.39 | 14.47
43.2035 | 3900 | 249.8 | 150.9 | 115.1 | 35.2 | 15.2 | 29.7 | 203.1 | 0.053 | 4.48 | 4.5 | 424 | 169.7 | 14.38 | 14.49
43.2118 | 3898 | 250.7 | 151 | 115.2 | 35.2 | 15.6 | 29.7 | 202 | 0.052 | 4.48 | 4.49 | 424.3 | 170.3 | 14.38 | 14.49
43.2201 | 3900 | 250.5 | 150.7 | 115.1 | 35.1 | 16.1 | 30.2 | 202.5 | 0.05 | 4.48 | 4.48 | 424 | 170.4 | 14.36 | 14.48
43.2285 | 3896 | 249.6 | 150.9 | 115.1 | 35.1 | 16.1 | 31 | 202.1 | 0.055 | 4.5 | 4.51 | 423.8 | 170.2 | 14.4 | 14.47
43.2368 | 3900 | 251.3 | 150.8 | 115.1 | 35.1 | 15.6 | 31.2 | 202.7 | 0.05 | 4.52 | 4.49 | 424.3 | 170.1 | 14.38 | 14.47
43.2451 | 3900 | 250.3 | 150.9 | 115.1 | 35 | 15.3 | 30.9 | 202.3 | 0.05 | 4.51 | 4.53 | 424.8 | 170.1 | 14.36 | 14.49
43.2535 | 3898 | 249.6 | 150.9 | 115.1 | 35 | 15.2 | 30.4 | 202 | 0.055 | 4.52 | 4.5 | 423.5 | 170.2 | 14.37 | 14.47
43.2618 | 3901 | 250 | 150.8 | 115.1 | 35.1 | 15.4 | 30.1 | 200.6 | 0.05 | 4.49 | 4.51 | 423 | 170.3 | 14.37 | 14.5
43.2701 | 3898 | 251 | 150.9 | 115.1 | 35.2 | 16 | 29.9 | 202.6 | 0.046 | 4.51 | 4.5 | 423.1 | 169.9 | 14.37 | 14.46
43.2785 | 3899 | 250.6 | 151 | 115.1 | 35.3 | 16.2 | 29.7 | 202.1 | 0.046 | 4.53 | 4.54 | 423.3 | 170.1 | 14.37 | 14.48
43.2868 | 3900 | 249.8 | 150.9 | 115.1 | 35.1 | 15.7 | 29.6 | 201.3 | 0.047 | 4.48 | 4.5 | 423.1 | 170.1 | 14.36 | 14.48
43.2951 | 3900 | 250.6 | 151 | 115.1 | 35 | 15.4 | 29.7 | 203.1 | 0.052 | 4.53 | 4.5 | 424.2 | 170.7 | 14.39 | 14.49
43.3035 | 3899 | 249 | 150.9 | 115 | 34.9 | 15.3 | 30.4 | 201.2 | 0.056 | 4.47 | 4.47 | 424.1 | 170.4 | 14.39 | 14.48
43.3118 | 3900 | 249.7 | 150.9 | 115.1 | 35.1 | 15.2 | 31.1 | 203 | 0.051 | 4.52 | 4.52 | 423.4 | 170.2 | 14.37 | 14.49
43.3201 | 3903 | 250 | 150.9 | 115.1 | 35.2 | 15.8 | 31.2 | 202.5 | 0.048 | 4.51 | 4.49 | 424.1 | 169.8 | 14.37 | 14.48
43.3285 | 3898 | 250.2 | 150.9 | 115 | 35.2 | 16.1 | 30.8 | 202.6 | 0.049 | 4.47 | 4.49 | 423.8 | 170.3 | 14.38 | 14.46
43.3368 | 3906 | 249.4 | 150.9 | 115.2 | 35.3 | 16 | 30.4 | 202.5 | 0.047 | 4.53 | 4.51 | 423.7 | 170.1 | 14.37 | 14.48
43.3451 | 3905 | 249.8 | 150.9 | 115.2 | 35.2 | 15.6 | 30.1 | 203.4 | 0.051 | 4.53 | 4.49 | 424.4 | 170.1 | 14.38 | 14.48
43.3535 | 3900 | 249.8 | 150.9 | 115.1 | 35 | 15.4 | 29.9 | 200.4 | 0.055 | 4.45 | 4.46 | 423.5 | 170 | 14.38 | 14.46
43.3618 | 3896 | 250.5 | 151.1 | 115.1 | 34.9 | 15.2 | 29.7 | 203.5 | 0.053 | 4.51 | 4.48 | 422.5 | 169.8 | 14.36 | 14.46
43.3701 | 3895 | 250.7 | 150.9 | 115.1 | 35.1 | 15.2 | 29.6 | 202.8 | 0.054 | 4.46 | 4.49 | 424.1 | 169.6 | 14.36 | 14.47
43.3785 | 3897 | 250.1 | 150.8 | 115.1 | 35.2 | 15.9 | 29.7 | 201.6 | 0.049 | 4.54 | 4.51 | 422.4 | 170.1 | 14.38 | 14.47
43.3868 | 3907 | 249.5 | 150.8 | 115.1 | 35.2 | 16.1 | 30.4 | 203.1 | 0.047 | 4.5 | 4.53 | 423.3 | 169.8 | 14.36 | 14.48
43.3951 | 3900 | 250.1 | 150.8 | 115.1 | 35.2 | 15.8 | 31.1 | 204 | 0.047 | 4.48 | 4.49 | 423.6 | 169.5 | 14.36 | 14.47
43.4035 | 3904 | 250.1 | 150.8 | 115.1 | 35.1 | 15.5 | 31.2 | 202.4 | 0.052 | 4.54 | 4.5 | 422.4 | 170 | 14.37 | 14.47
43.4118 | 3904 | 248.7 | 150.8 | 115.2 | 35.1 | 15.3 | 30.8 | 202.5 | 0.054 | 4.51 | 4.49 | 423.3 | 169.7 | 14.39 | 14.49
43.4201 | 3900 | 250.4 | 150.9 | 115.1 | 34.9 | 15.2 | 30.3 | 202.5 | 0.053 | 4.52 | 4.57 | 422.8 | 170 | 14.37 | 14.48
43.4285 | 3900 | 250.5 | 150.9 | 115.1 | 34.9 | 15.7 | 30 | 201.8 | 0.047 | 4.5 | 4.49 | 424.4 | 170 | 14.38 | 14.48
43.4368 | 3897 | 250 | 151 | 115.1 | 35.1 | 16.2 | 29.8 | 204.3 | 0.046 | 4.47 | 4.45 | 424.3 | 169.5 | 14.37 | 14.49
43.4451 | 3904 | 249.5 | 151.1 | 115.1 | 35.3 | 16 | 29.7 | 201.2 | 0.045 | 4.5 | 4.49 | 422.7 | 170.4 | 14.39 | 14.47
43.4535 | 3904 | 249.5 | 150.9 | 115.1 | 35.2 | 15.6 | 29.6 | 201.7 | 0.048 | 4.49 | 4.45 | 424.2 | 169.7 | 14.38 | 14.48
43.4618 | 3904 | 250 | 150.9 | 115.1 | 35.2 | 15.4 | 29.9 | 202.3 | 0.049 | 4.49 | 4.52 | 423.5 | 169.8 | 14.36 | 14.47
43.4701 | 3895 | 250.1 | 150.9 | 115.1 | 35.1 | 15.2 | 30.7 | 202.3 | 0.055 | 4.49 | 4.51 | 423.5 | 169.3 | 14.39 | 14.48
43.4785 | 3903 | 249.2 | 150.9 | 115.1 | 34.9 | 15.4 | 31.2 | 201.4 | 0.05 | 4.49 | 4.48 | 424.4 | 169.9 | 14.39 | 14.47
43.4868 | 3908 | 249.6 | 150.9 | 115.1 | 34.9 | 16 | 31.1 | 201.2 | 0.047 | 4.57 | 4.55 | 424.6 | 169.8 | 14.37 | 14.46
43.4951 | 3900 | 249.4 | 150.8 | 115.1 | 35.1 | 16.1 | 30.6 | 203.4 | 0.048 | 4.46 | 4.47 | 424.9 | 170.4 | 14.38 | 14.47
43.5035 | 3898 | 249.4 | 150.9 | 115.1 | 35.3 | 15.8 | 30.2 | 202.6 | 0.052 | 4.51 | 4.5 | 424.7 | 169.9 | 14.36 | 14.48
43.5118 | 3899 | 250.9 | 150.9 | 115.1 | 35.2 | 15.4 | 29.9 | 202.1 | 0.049 | 4.49 | 4.49 | 424.1 | 170 | 14.37 | 14.5
43.5201 | 3900 | 249.8 | 150.8 | 115.1 | 35 | 15.3 | 29.7 | 203.2 | 0.047 | 4.56 | 4.54 | 423.2 | 169.9 | 14.37 | 14.48
43.5285 | 3904 | 250.2 | 150.9 | 115.1 | 35 | 15.3 | 29.6 | 204.2 | 0.049 | 4.52 | 4.51 | 424.6 | 170.4 | 14.38 | 14.48
43.5368 | 3902 | 249.5 | 150.9 | 115.1 | 35.1 | 15.3 | 29.6 | 202.6 | 0.05 | 4.47 | 4.5 | 423.5 | 169.6 | 14.36 | 14.48
43.5451 | 3899 | 250.5 | 150.9 | 114.9 | 35 | 15.3 | 30.2 | 202.5 | 0.047 | 4.51 | 4.54 | 422.9 | 170.6 | 14.36 | 14.48
43.5535 | 3897 | 250.4 | 150.9 | 115.2 | 35.1 | 16 | 30.8 | 202.5 | 0.046 | 4.49 | 4.48 | 424.1 | 170.2 | 14.36 | 14.48
43.5618 | 3893 | 249.2 | 150.9 | 115 | 35.3 | 16.1 | 31.3 | 202.3 | 0.05 | 4.49 | 4.51 | 423.6 | 170.4 | 14.38 | 14.48
43.5702 | 3893 | 251 | 150.9 | 115 | 35.2 | 15.8 | 30.9 | 202.3 | 0.046 | 4.52 | 4.52 | 425 | 169.5 | 14.36 | 14.49
43.5785 | 3901 | 249.9 | 151 | 115.2 | 35.2 | 15.5 | 30.6 | 202.2 | 0.047 | 4.49 | 4.49 | 424.3 | 170.2 | 14.4 | 14.48
43.5868 | 3904 | 249.1 | 150.9 | 115 | 34.9 | 15.4 | 30.2 | 199.9 | 0.052 | 4.49 | 4.49 | 423.5 | 170 | 14.38 | 14.48
43.5952 | 3897 | 251.3 | 150.9 | 115.2 | 34.9 | 15.3 | 29.8 | 202.3 | 0.049 | 4.47 | 4.49 | 423.4 | 171 | 14.35 | 14.47
43.6035 | 3903 | 249.1 | 150.9 | 115 | 35.1 | 15.4 | 29.7 | 202 | 0.052 | 4.5 | 4.51 | 422.7 | 169.8 | 14.37 | 14.45
43.6118 | 3904 | 249.7 | 150.9 | 115.1 | 35.2 | 16 | 29.6 | 201.9 | 0.046 | 4.52 | 4.53 | 423.8 | 170.1 | 14.36 | 14.48
43.6202 | 3903 | 250.2 | 150.9 | 115.1 | 35.3 | 16.2 | 29.6 | 200.4 | 0.043 | 4.51 | 4.5 | 423.6 | 170.5 | 14.39 | 14.48
43.6285 | 3897 | 250.4 | 150.9 | 115.2 | 35.2 | 15.7 | 30.4 | 203.3 | 0.05 | 4.53 | 4.51 | 422.9 | 170 | 14.38 | 14.48
43.6368 | 3902 | 250.8 | 150.9 | 115.1 | 35.1 | 15.4 | 31.1 | 202 | 0.051 | 4.5 | 4.48 | 424.3 | 170 | 14.38 | 14.46
43.6452 | 3899 | 249.8 | 151 | 115.1 | 35 | 15.2 | 31.3 | 201.5 | 0.052 | 4.52 | 4.5 | 425.7 | 171.2 | 14.38 | 14.51
43.6535 | 3899 | 250.7 | 150.9 | 115.1 | 35 | 15.2 | 30.8 | 199.9 | 0.052 | 4.53 | 4.51 | 424.2 | 170.3 | 14.39 | 14.5
43.6618 | 3903 | 249.6 | 150.9 | 115.1 | 35.1 | 15.9 | 30.3 | 201.4 | 0.05 | 4.47 | 4.52 | 425.1 | 169.7 | 14.38 | 14.48
43.6702 | 3899 | 249.9 | 150.9 | 115.1 | 35.2 | 16.1 | 30.1 | 201.2 | 0.049 | 4.52 | 4.49 | 424.5 | 169.8 | 14.36 | 14.47
43.6785 | 3896 | 251 | 150.8 | 115 | 35.2 | 15.9 | 29.8 | 202.2 | 0.048 | 4.49 | 4.45 | 423.1 | 169.6 | 14.38 | 14.47
43.6868 | 3900 | 249.7 | 150.9 | 115.1 | 35.2 | 15.5 | 29.8 | 202.6 | 0.054 | 4.52 | 4.45 | 425.5 | 169.4 | 14.38 | 14.5
43.6952 | 3906 | 249.5 | 150.8 | 115.1 | 34.9 | 15.4 | 29.6 | 202.7 | 0.055 | 4.51 | 4.52 | 422.6 | 170.2 | 14.37 | 14.47
43.7035 | 3895 | 249.2 | 150.9 | 115 | 35 | 15.3 | 29.7 | 200.4 | 0.055 | 4.47 | 4.46 | 423.9 | 170 | 14.39 | 14.48
43.7118 | 3900 | 250.1 | 150.9 | 115.2 | 35.1 | 15.3 | 30.4 | 202.3 | 0.052 | 4.52 | 4.48 | 422.9 | 169.5 | 14.37 | 14.48
43.7202 | 3900 | 249.9 | 150.9 | 115 | 35.1 | 15.4 | 31.1 | 202.5 | 0.052 | 4.49 | 4.51 | 422.5 | 169.7 | 14.38 | 14.46
43.7285 | 3896 | 249.4 | 150.9 | 115.1 | 35.1 | 16 | 31.2 | 203.7 | 0.05 | 4.51 | 4.5 | 424.7 | 169.9 | 14.37 | 14.49
43.7368 | 3902 | 250.7 | 150.9 | 115.1 | 35.2 | 16.1 | 30.8 | 202 | 0.045 | 4.51 | 4.51 | 424.3 | 170.2 | 14.37 | 14.49
43.7452 | 3896 | 251.1 | 150.9 | 115.1 | 35.2 | 15.8 | 30.3 | 203 | 0.052 | 4.52 | 4.51 | 424.6 | 169.7 | 14.38 | 14.47
43.7535 | 3903 | 249.9 | 150.8 | 115.1 | 35 | 15.4 | 29.9 | 200.5 | 0.052 | 4.47 | 4.49 | 424 | 170.1 | 14.37 | 14.47
43.7618 | 3892 | 250.6 | 150.9 | 115.1 | 34.9 | 15.3 | 29.7 | 200.7 | 0.031 | 4.46 | 4.47 | 423.1 | 169.7 | 14.37 | 14.47
43.7702 | 3902 | 250.4 | 150.9 | 115.1 | 35.1 | 15.1 | 29.6 | 200.6 | 0.052 | 4.52 | 4.52 | 423.7 | 170.3 | 14.37 | 14.48
43.7785 | 3897 | 249.6 | 150.9 | 115.1 | 35.2 | 15.9 | 29.6 | 202.1 | 0.048 | 4.49 | 4.49 | 422.7 | 169.7 | 14.4 | 14.46
43.7868 | 3900 | 249.4 | 150.9 | 115 | 35.3 | 16.2 | 30.3 | 202.5 | 0.048 | 4.52 | 4.5 | 423.6 | 169.8 | 14.4 | 14.46
43.7952 | 3900 | 249.2 | 150.9 | 115.1 | 35.2 | 16 | 31 | 201.4 | 0.049 | 4.46 | 4.47 | 423.1 | 170.1 | 14.39 | 14.48
43.8035 | 3900 | 249.5 | 150.9 | 115.1 | 35.1 | 15.6 | 31.3 | 200.8 | 0.051 | 4.54 | 4.53 | 424.6 | 170 | 14.4 | 14.47
43.8118 | 3902 | 249.8 | 150.9 | 115.2 | 34.9 | 15.4 | 30.9 | 200.6 | 0.053 | 4.53 | 4.52 | 424 | 170 | 14.37 | 14.49
43.8202 | 3900 | 250.7 | 150.9 | 115.1 | 34.9 | 15.2 | 30.4 | 200.9 | 0.051 | 4.47 | 4.5 | 424.5 | 169.9 | 14.37 | 14.49
43.8285 | 3903 | 249.9 | 150.9 | 115.2 | 35.1 | 15.3 | 30 | 202.9 | 0.054 | 4.51 | 4.51 | 425.7 | 169.2 | 14.37 | 14.48
43.8368 | 3897 | 250.3 | 150.9 | 115 | 35.2 | 15.9 | 29.8 | 201.9 | 0.051 | 4.49 | 4.49 | 424.6 | 170.4 | 14.36 | 14.48
43.8452 | 3897 | 250.1 | 150.9 | 115.1 | 35.3 | 16.1 | 29.5 | 202.1 | 0.051 | 4.48 | 4.52 | 424.6 | 170.1 | 14.38 | 14.49
43.8535 | 3900 | 249.7 | 150.9 | 115 | 35.3 | 15.8 | 29.6 | 202.5 | 0.051 | 4.49 | 4.47 | 424.9 | 169.9 | 14.38 | 14.47
43.8618 | 3898 | 250.2 | 150.9 | 115 | 35.1 | 15.4 | 30.1 | 203.1 | 0.057 | 4.48 | 4.5 | 425.2 | 170.7 | 14.37 | 14.49
43.8702 | 3905 | 250.5 | 150.9 | 115.1 | 34.9 | 15.3 | 30.9 | 200.6 | 0.055 | 4.51 | 4.5 | 425 | 170.2 | 14.38 | 14.48
43.8785 | 3897 | 250.1 | 151 | 115.2 | 34.9 | 15.2 | 31.3 | 202.8 | 0.049 | 4.51 | 4.5 | 425.1 | 170.1 | 14.37 | 14.47
43.8868 | 3900 | 250.5 | 150.9 | 115.1 | 35.1 | 15.8 | 31.1 | 201.7 | 0.044 | 4.53 | 4.49 | 425.2 | 170 | 14.36 | 14.49
43.8952 | 3896 | 249.5 | 150.9 | 115.3 | 35.2 | 16.2 | 30.6 | 202.5 | 0.045 | 4.49 | 4.47 | 425.4 | 169.5 | 14.36 | 14.49
43.9035 | 3905 | 249.6 | 150.8 | 115 | 35.2 | 15.8 | 30.1 | 201.9 | 0.045 | 4.54 | 4.54 | 425.3 | 171.6 | 14.37 | 14.47
43.9118 | 3901 | 249.3 | 150.8 | 115.2 | 35.2 | 15.5 | 29.9 | 201.9 | 0.049 | 4.48 | 4.46 | 423.9 | 169.6 | 14.38 | 14.5
43.9202 | 3900 | 250.1 | 150.9 | 115.2 | 35.1 | 15.3 | 29.7 | 202.2 | 0.046 | 4.5 | 4.53 | 424.9 | 169.8 | 14.35 | 14.48
43.9285 | 3899 | 250 | 150.8 | 115.1 | 35 | 15.1 | 29.6 | 203.2 | 0.049 | 4.53 | 4.5 | 423.8 | 169.8 | 14.38 | 14.48
43.9368 | 3899 | 249.9 | 150.9 | 115.1 | 35.1 | 15.8 | 29.7 | 201.2 | 0.046 | 4.5 | 4.51 | 423 | 169.7 | 14.36 | 14.48
43.9452 | 3905 | 250 | 150.9 | 115.2 | 35.1 | 16.1 | 30.4 | 202.4 | 0.045 | 4.53 | 4.53 | 424.1 | 170.1 | 14.37 | 14.47
43.9535 | 3899 | 249.6 | 151.1 | 115.1 | 35.2 | 16 | 31.1 | 203.2 | 0.05 | 4.47 | 4.51 | 424 | 170.2 | 14.37 | 14.45
43.9618 | 3903 | 250.1 | 150.9 | 115.1 | 35.1 | 15.6 | 31.3 | 201.1 | 0.05 | 4.53 | 4.53 | 423.2 | 170 | 14.35 | 14.47
43.9702 | 3902 | 251.3 | 151 | 115.1 | 35 | 15.4 | 31 | 203.2 | 0.047 | 4.52 | 4.49 | 425 | 169.4 | 14.38 | 14.47
43.9785 | 3900 | 249.6 | 150.9 | 115.2 | 35 | 15.3 | 30.6 | 200.8 | 0.046 | 4.53 | 4.46 | 423.7 | 170.2 | 14.38 | 14.49
43.9869 | 3897 | 250.5 | 151 | 115.1 | 35.1 | 15.2 | 30.2 | 201.9 | 0.052 | 4.52 | 4.46 | 424.1 | 170.1 | 14.38 | 14.46
43.9952 | 3900 | 250.6 | 150.8 | 115.1 | 35.1 | 15.9 | 29.9 | 202.5 | 0.049 | 4.5 | 4.53 | 423.8 | 169.7 | 14.38 | 14.46
44.0035 | 3902 | 250.2 | 150.9 | 115.1 | 35.2 | 16.1 | 29.6 | 201.9 | 0.048 | 4.5 | 4.53 | 421.8 | 170 | 14.37 | 14.5
44.0119 | 3900 | 249.5 | 150.9 | 115 | 35.2 | 15.9 | 29.4 | 202.3 | 0.055 | 4.48 | 4.5 | 423.8 | 169.5 | 14.37 | 14.46
44.0202 | 3898 | 250 | 150.9 | 115.1 | 35.1 | 15.5 | 29.4 | 201.9 | 0.053 | 4.49 | 4.51 | 423.1 | 169.6 | 14.37 | 14.47
44.0285 | 3898 | 250.7 | 150.8 | 115 | 35 | 15.3 | 29.6 | 202.5 | 0.056 | 4.55 | 4.51 | 423.7 | 169.2 | 14.38 | 14.48
44.0369 | 3900 | 249.8 | 150.9 | 115.1 | 35.1 | 15.2 | 30.7 | 201 | 0.051 | 4.48 | 4.48 | 423.1 | 169.8 | 14.36 | 14.47
44.0452 | 3898 | 249.6 | 150.9 | 115.1 | 35.1 | 15.7 | 32.3 | 203.2 | 0.051 | 4.53 | 4.51 | 420.9 | 169.1 | 14.37 | 14.48
44.0535 | 3900 | 250.1 | 150.9 | 115.1 | 35.1 | 16.1 | 33.2 | 203.3 | 0.05 | 4.52 | 4.49 | 424.8 | 170 | 14.38 | 14.46
44.0619 | 3902 | 251.1 | 151 | 115.1 | 35.2 | 16.2 | 32.7 | 201.2 | 0.042 | 4.53 | 4.53 | 424.6 | 169.9 | 14.36 | 14.47
44.0702 | 3898 | 250.3 | 150.9 | 115.1 | 35.1 | 15.7 | 31.9 | 202 | 0.052 | 4.51 | 4.5 | 424.5 | 170.2 | 14.37 | 14.48
44.0785 | 3900 | 250.2 | 150.8 | 115 | 35 | 15.5 | 31 | 204.5 | 0.052 | 4.5 | 4.49 | 424.7 | 169.7 | 14.38 | 14.47
44.0869 | 3901 | 250.2 | 151 | 115.2 | 35.1 | 15.4 | 30.4 | 203.8 | 0.049 | 4.48 | 4.54 | 423.1 | 170.1 | 14.35 | 14.47
44.0952 | 3901 | 250 | 151 | 115 | 35.1 | 15.2 | 30.2 | 203.6 | 0.054 | 4.49 | 4.52 | 424.9 | 170.3 | 14.38 | 14.51
44.1035 | 3897 | 250 | 151 | 115.1 | 35.1 | 15.3 | 30.4 | 202.8 | 0.053 | 4.53 | 4.49 | 422.8 | 169.2 | 14.38 | 14.5
44.1119 | 3899 | 248.9 | 150.8 | 115.1 | 35.1 | 16 | 31.4 | 203.6 | 0.031 | 4.44 | 4.43 | 423.4 | 170 | 14.37 | 14.49
44.1202 | 3895 | 250.2 | 150.9 | 115.1 | 35.2 | 16.1 | 32.1 | 200.4 | 0.05 | 4.49 | 4.51 | 424.2 | 170.1 | 14.38 | 14.49
44.1285 | 3900 | 250.3 | 150.8 | 115.1 | 35.1 | 15.9 | 31.6 | 202.7 | 0.049 | 4.49 | 4.49 | 423.9 | 170.5 | 14.38 | 14.49
44.1369 | 3905 | 249.6 | 150.9 | 115.1 | 35.1 | 15.5 | 30.8 | 202.7 | 0.05 | 4.51 | 4.51 | 424.8 | 169.9 | 14.36 | 14.48
44.1452 | 3898 | 250.8 | 150.8 | 115.1 | 34.9 | 15.4 | 31.1 | 203.5 | 0.053 | 4.51 | 4.52 | 423.3 | 169.5 | 14.38 | 14.49
44.1535 | 3900 | 249.7 | 150.8 | 115.1 | 34.9 | 15.3 | 31.6 | 201.1 | 0.051 | 4.5 | 4.48 | 423.9 | 169.8 | 14.36 | 14.48
44.1619 | 3904 | 250.7 | 150.9 | 114.9 | 35.1 | 15.3 | 31.6 | 202.7 | 0.048 | 4.57 | 4.54 | 424.4 | 170.4 | 14.37 | 14.47
44.1702 | 3903 | 249.9 | 150.9 | 115.1 | 35.2 | 16 | 31.1 | 201.6 | 0.048 | 4.53 | 4.49 | 424 | 170.6 | 14.39 | 14.49
44.1785 | 3896 | 250.9 | 150.9 | 115.1 | 35.3 | 16.2 | 30.6 | 201.4 | 0.048 | 4.49 | 4.51 | 424 | 170.4 | 14.34 | 14.47
44.1869 | 3898 | 249.9 | 150.9 | 115.2 | 35.2 | 15.7 | 30.2 | 203.1 | 0.049 | 4.5 | 4.51 | 423.8 | 169.9 | 14.38 | 14.45
44.1952 | 3900 | 249.6 | 151 | 115.1 | 35.1 | 15.4 | 29.9 | 200.4 | 0.053 | 4.49 | 4.51 | 422.3 | 169.8 | 14.36 | 14.49
44.2035 | 3894 | 250.6 | 151 | 115.2 | 34.9 | 15.2 | 30.3 | 202.3 | 0.054 | 4.48 | 4.5 | 422.8 | 169.9 | 14.37 | 14.48
44.2119 | 3898 | 248.8 | 150.9 | 115.1 | 34.9 | 15.3 | 30.8 | 202.5 | 0.054 | 4.5 | 4.48 | 423.4 | 170.3 | 14.38 | 14.48
44.2202 | 3897 | 251.3 | 150.9 | 115.2 | 35.2 | 16 | 30.8 | 201.2 | 0.026 | 4.48 | 4.5 | 421.9 | 169.5 | 14.37 | 14.48
44.2285 | 3902 | 250.4 | 150.8 | 115.2 | 35.3 | 16.1 | 30.4 | 203.1 | 0.044 | 4.55 | 4.56 | 423.4 | 169.5 | 14.38 | 14.49
44.2369 | 3897 | 250 | 150.9 | 115.2 | 35.3 | 15.9 | 30.1 | 199.8 | 0.048 | 4.49 | 4.46 | 422.5 | 170.2 | 14.37 | 14.49
44.2452 | 3895 | 249.7 | 150.8 | 115.1 | 35.1 | 15.5 | 29.8 | 203.3 | 0.054 | 4.52 | 4.51 | 423.2 | 169.2 | 14.4 | 14.46
44.2535 | 3904 | 250.7 | 150.9 | 115.2 | 34.9 | 15.3 | 29.7 | 201.2 | 0.051 | 4.52 | 4.49 | 423.5 | 169.7 | 14.39 | 14.47
44.2619 | 3906 | 249.2 | 150.8 | 115.1 | 34.8 | 15.3 | 29.6 | 203.2 | 0.054 | 4.49 | 4.5 | 423.3 | 170 | 14.37 | 14.48
44.2702 | 3898 | 250.8 | 150.9 | 115.2 | 35.1 | 15.4 | 29.8 | 200 | 0.049 | 4.48 | 4.5 | 423 | 170 | 14.38 | 14.47
44.2785 | 3907 | 249.7 | 150.8 | 115.1 | 35.1 | 16 | 30.2 | 203.1 | 0.045 | 4.48 | 4.54 | 423.3 | 170.1 | 14.38 | 14.47
44.2869 | 3901 | 250.3 | 150.9 | 115.1 | 35.3 | 16.1 | 30.4 | 203 | 0.048 | 4.51 | 4.48 | 423.3 | 169.5 | 14.37 | 14.49
44.2952 | 3897 | 250.3 | 151 | 115 | 35.2 | 15.7 | 30.5 | 200.5 | 0.052 | 4.48 | 4.46 | 424.7 | 169.7 | 14.38 | 14.48
44.3035 | 3905 | 249.6 | 151 | 115.1 | 35.1 | 15.4 | 30.3 | 202.6 | 0.053 | 4.49 | 4.5 | 423.1 | 169.3 | 14.35 | 14.44
44.3119 | 3901 | 250.6 | 151 | 115.2 | 35.1 | 15.2 | 29.9 | 204 | 0.051 | 4.54 | 4.5 | 425.2 | 169.4 | 14.37 | 14.48
44.3202 | 3902 | 249.8 | 150.9 | 115.1 | 35.1 | 15.3 | 29.8 | 200.7 | 0.05 | 4.5 | 4.55 | 424.7 | 170.3 | 14.37 | 14.5
44.3285 | 3899 | 249.1 | 150.9 | 115.1 | 35.1 | 16.1 | 29.7 | 200.2 | 0.05 | 4.49 | 4.49 | 422.6 | 169.7 | 14.4 | 14.48
44.3369 | 3905 | 249.3 | 150.9 | 115.1 | 35.2 | 16.2 | 29.8 | 200.3 | 0.047 | 4.5 | 4.48 | 424.6 | 170.1 | 14.38 | 14.47
44.3452 | 3898 | 249.5 | 150.8 | 115.1 | 35.1 | 15.7 | 29.7 | 201.5 | 0.054 | 4.49 | 4.54 | 424.1 | 170 | 14.36 | 14.48
44.3535 | 3905 | 249.6 | 150.9 | 115.1 | 35.1 | 15.5 | 29.7 | 201.2 | 0.052 | 4.51 | 4.51 | 424.1 | 169.9 | 14.38 | 14.48
44.3619 | 3897 | 250.4 | 150.9 | 114.9 | 35 | 15.3 | 29.6 | 203.1 | 0.051 | 4.47 | 4.48 | 423.2 | 170.2 | 14.38 | 14.47
44.3702 | 3902 | 250.9 | 150.9 | 115.2 | 35 | 15.2 | 29.6 | 199.2 | 0.051 | 4.53 | 4.56 | 424.2 | 169.8 | 14.38 | 14.5
44.3785 | 3897 | 250.8 | 150.9 | 115.2 | 35.1 | 15.8 | 29.6 | 201.9 | 0.046 | 4.47 | 4.5 | 422.7 | 170 | 14.37 | 14.46
44.3869 | 3899 | 249.4 | 150.8 | 115.2 | 35.1 | 16.1 | 29.7 | 204.6 | 0.049 | 4.51 | 4.52 | 423.8 | 169.5 | 14.38 | 14.47
44.3952 | 3903 | 251.1 | 150.9 | 115.1 | 35.2 | 16 | 29.6 | 203.6 | 0.046 | 4.5 | 4.5 | 423 | 169.5 | 14.38 | 14.48
44.4036 | 3897 | 250 | 150.9 | 115.1 | 35.2 | 15.5 | 29.8 | 201.6 | 0.05 | 4.51 | 4.53 | 423.1 | 169.6 | 14.37 | 14.47
44.4119 | 3906 | 249.2 | 150.9 | 115.2 | 35.1 | 15.3 | 29.8 | 202.1 | 0.051 | 4.55 | 4.51 | 424.7 | 169.3 | 14.36 | 14.48
44.4202 | 3895 | 250.5 | 150.9 | 115.1 | 35 | 15.3 | 29.8 | 201.7 | 0.051 | 4.49 | 4.49 | 422.1 | 170.1 | 14.37 | 14.47
44.4286 | 3903 | 249.5 | 150.9 | 115.1 | 34.9 | 15.3 | 29.8 | 203.8 | 0.053 | 4.5 | 4.5 | 423.8 | 169.3 | 14.37 | 14.47
44.4369 | 3898 | 249.7 | 150.9 | 115.1 | 35.1 | 16 | 29.8 | 201.5 | 0.046 | 4.51 | 4.51 | 423.1 | 170.2 | 14.37 | 14.48
44.4452 | 3898 | 250 | 150.9 | 115.2 | 35.2 | 16.1 | 29.9 | 203.8 | 0.047 | 4.49 | 4.49 | 423.2 | 170.1 | 14.38 | 14.48
44.4536 | 3900 | 250.3 | 150.9 | 114.9 | 35.2 | 15.8 | 29.8 | 201.9 | 0.045 | 4.49 | 4.46 | 423.8 | 170.3 | 14.38 | 14.46
44.4619 | 3898 | 250.3 | 150.9 | 115.2 | 35.1 | 15.5 | 29.9 | 202.5 | 0.052 | 4.52 | 4.51 | 424 | 170.4 | 14.4 | 14.47
44.4702 | 3902 | 250.3 | 151 | 115.1 | 35.1 | 15.3 | 30.1 | 201.9 | 0.052 | 4.52 | 4.47 | 423.3 | 169.9 | 14.36 | 14.46
44.4786 | 3897 | 250.2 | 150.9 | 115.1 | 35 | 15.3 | 30.1 | 202.5 | 0.049 | 4.5 | 4.5 | 423.4 | 170.1 | 14.37 | 14.5
44.4869 | 3897 | 249.2 | 150.9 | 115.1 | 35 | 15.6 | 30.1 | 203.3 | 0.053 | 4.51 | 4.56 | 422.4 | 169.5 | 14.38 | 14.48
44.4952 | 3900 | 249.9 | 150.9 | 115 | 35.1 | 16.2 | 30.1 | 204.2 | 0.049 | 4.51 | 4.48 | 423.3 | 170 | 14.38 | 14.48
44.5036 | 3900 | 250.3 | 150.8 | 115.1 | 35.1 | 16.2 | 30.2 | 203.3 | 0.047 | 4.51 | 4.54 | 423.1 | 170.2 | 14.38 | 14.48
44.5119 | 3902 | 249.2 | 150.8 | 115 | 35.1 | 15.6 | 30.2 | 200.6 | 0.04 | 4.48 | 4.47 | 423.2 | 170.9 | 14.36 | 14.47
44.5202 | 3901 | 250.8 | 150.8 | 115.1 | 35.2 | 15.4 | 30.3 | 202.5 | 0.051 | 4.45 | 4.5 | 423.4 | 169.6 | 14.38 | 14.49
44.5286 | 3904 | 250.9 | 150.8 | 115 | 35 | 15.3 | 30.4 | 202.2 | 0.052 | 4.52 | 4.48 | 424.6 | 170.4 | 14.37 | 14.49
44.5369 | 3900 | 251.5 | 150.8 | 115.2 | 34.9 | 15.2 | 30.4 | 204.4 | 0.054 | 4.46 | 4.5 | 422.5 | 169.2 | 14.35 | 14.48
44.5452 | 3902 | 248.8 | 150.9 | 115.1 | 34.9 | 15.9 | 30.4 | 201.1 | 0.052 | 4.51 | 4.51 | 425.2 | 170.1 | 14.38 | 14.48
44.5536 | 3898 | 249.4 | 151 | 115.1 | 35.2 | 16.1 | 30.5 | 201.8 | 0.049 | 4.5 | 4.49 | 424.3 | 169.9 | 14.37 | 14.48
44.5619 | 3899 | 250.2 | 151 | 115.1 | 35.3 | 15.9 | 30.4 | 202 | 0.049 | 4.49 | 4.48 | 424.2 | 170.4 | 14.38 | 14.47
44.5702 | 3899 | 249.8 | 151 | 115.1 | 35.2 | 15.5 | 30.4 | 203.1 | 0.05 | 4.47 | 4.47 | 425.2 | 170 | 14.39 | 14.47
44.5786 | 3902 | 249.6 | 150.9 | 115.1 | 35.1 | 15.3 | 30.4 | 201.2 | 0.054 | 4.5 | 4.5 | 424 | 170 | 14.38 | 14.48
44.5869 | 3903 | 249.1 | 150.9 | 115.1 | 35.1 | 15.3 | 30.4 | 202 | 0.054 | 4.54 | 4.54 | 425.2 | 170 | 14.37 | 14.47
44.5952 | 3900 | 251 | 150.8 | 115.1 | 34.9 | 15.2 | 30.3 | 202.4 | 0.053 | 4.51 | 4.5 | 424.7 | 170.2 | 14.39 | 14.48
44.6036 | 3902 | 249.7 | 150.8 | 115.1 | 35.1 | 15.9 | 30.3 | 201.8 | 0.046 | 4.49 | 4.53 | 423.8 | 170.3 | 14.37 | 14.48
44.6119 | 3905 | 250.6 | 150.8 | 115 | 35.1 | 16.1 | 30.3 | 203.6 | 0.047 | 4.55 | 4.5 | 424.5 | 170.2 | 14.39 | 14.49
44.6202 | 3899 | 250.3 | 150.9 | 115.1 | 35.2 | 15.9 | 30.3 | 200.5 | 0.049 | 4.56 | 4.52 | 423.7 | 169.5 | 14.37 | 14.49
44.6286 | 3899 | 250.8 | 150.9 | 115.1 | 35.1 | 15.5 | 30.2 | 202.3 | 0.051 | 4.51 | 4.53 | 424.2 | 170 | 14.37 | 14.48
44.6369 | 3900 | 249.2 | 150.9 | 115.1 | 35.1 | 15.3 | 30.2 | 202.4 | 0.054 | 4.49 | 4.49 | 424 | 170 | 14.37 | 14.5
44.6452 | 3901 | 250.5 | 151 | 115.1 | 35.1 | 15.2 | 30.2 | 201.9 | 0.054 | 4.52 | 4.55 | 424.3 | 170.2 | 14.38 | 14.5
44.6536 | 3898 | 249.5 | 151 | 115.1 | 35.1 | 15.6 | 30.2 | 201.9 | 0.056 | 4.48 | 4.48 | 423.8 | 170 | 14.37 | 14.47
44.6619 | 3902 | 249.5 | 150.9 | 115.1 | 35.1 | 16.2 | 30.2 | 201.2 | 0.051 | 4.5 | 4.53 | 423.2 | 170.7 | 14.38 | 14.49
44.6702 | 3900 | 250.8 | 150.9 | 115.1 | 35.1 | 16.1 | 30.2 | 202.9 | 0.046 | 4.51 | 4.51 | 424.6 | 169.8 | 14.36 | 14.47
44.6786 | 3900 | 249.5 | 150.9 | 115.1 | 35.1 | 15.6 | 30.2 | 200.8 | 0.053 | 4.5 | 4.53 | 424.1 | 169.7 | 14.38 | 14.47
44.6869 | 3900 | 250.3 | 150.8 | 115 | 35 | 15.4 | 30.1 | 203.3 | 0.05 | 4.51 | 4.5 | 423.2 | 170 | 14.38 | 14.5
44.6952 | 3900 | 250.1 | 150.9 | 115.1 | 35.1 | 15.2 | 30.2 | 202.5 | 0.054 | 4.48 | 4.51 | 424.6 | 170.3 | 14.38 | 14.46
44.7036 | 3899 | 249.7 | 150.9 | 115.1 | 35 | 15.3 | 30.2 | 202.6 | 0.055 | 4.48 | 4.48 | 423.9 | 170.2 | 14.37 | 14.49
44.7119 | 3903 | 249.2 | 150.9 | 115.1 | 35.1 | 15.9 | 30.2 | 202.1 | 0.053 | 4.5 | 4.5 | 424.3 | 169.5 | 14.37 | 14.48
44.7202 | 3902 | 250.5 | 150.8 | 115.1 | 35 | 16.1 | 30.2 | 203.8 | 0.043 | 4.55 | 4.53 | 424.4 | 170.3 | 14.38 | 14.47
44.7286 | 3900 | 249.9 | 150.9 | 115.1 | 35.2 | 15.9 | 30.3 | 204 | 0.049 | 4.52 | 4.5 | 421.9 | 170.2 | 14.38 | 14.49
44.7369 | 3899 | 249.7 | 150.9 | 115.1 | 35.1 | 15.5 | 30.2 | 202.9 | 0.051 | 4.5 | 4.51 | 423.3 | 170.7 | 14.36 | 14.49
44.7452 | 3902 | 249.6 | 150.9 | 115.1 | 35.1 | 15.4 | 30.1 | 202.6 | 0.049 | 4.5 | 4.51 | 423.3 | 169.8 | 14.39 | 14.47
44.7536 | 3901 | 249.9 | 150.8 | 115.1 | 35 | 15.3 | 30.1 | 201.5 | 0.052 | 4.48 | 4.51 | 422.6 | 170 | 14.39 | 14.51
44.7619 | 3897 | 251.4 | 150.9 | 115.1 | 35 | 15.3 | 30.1 | 202.9 | 0.048 | 4.53 | 4.52 | 423.5 | 170.2 | 14.38 | 14.48
44.7702 | 3894 | 249.8 | 151 | 115.1 | 35.2 | 15.5 | 30.2 | 202.1 | 0.05 | 4.45 | 4.48 | 423.6 | 169.2 | 14.38 | 14.47
44.7786 | 3905 | 249.8 | 150.9 | 115.1 | 35.2 | 16.1 | 30.1 | 202.8 | 0.047 | 4.5 | 4.51 | 422.9 | 169.2 | 14.38 | 14.48
44.7869 | 3899 | 249.6 | 150.9 | 115.1 | 35.2 | 16.1 | 30 | 203.7 | 0.049 | 4.51 | 4.45 | 424.6 | 170 | 14.37 | 14.48
44.7952 | 3901 | 250.1 | 151 | 115 | 35.1 | 15.7 | 30.1 | 198.8 | 0.048 | 4.51 | 4.53 | 422.9 | 170.4 | 14.38 | 14.48
44.8036 | 3899 | 249 | 151 | 115.2 | 35.1 | 15.4 | 30.1 | 203.2 | 0.052 | 4.52 | 4.48 | 424.3 | 169.8 | 14.37 | 14.46
44.8119 | 3901 | 249.7 | 151 | 115.1 | 35 | 15.2 | 30.1 | 202.1 | 0.049 | 4.46 | 4.52 | 424.5 | 169.6 | 14.37 | 14.49
44.8203 | 3898 | 250.6 | 150.9 | 115 | 35 | 15.3 | 30.1 | 200.9 | 0.05 | 4.51 | 4.49 | 423.4 | 170.6 | 14.39 | 14.48
44.8286 | 3896 | 250.4 | 150.9 | 115.2 | 35.2 | 16 | 30.2 | 201.1 | 0.045 | 4.5 | 4.47 | 425.2 | 169.5 | 14.37 | 14.48
44.8369 | 3900 | 249.8 | 150.8 | 115.1 | 35.2 | 16.3 | 30.1 | 202.3 | 0.048 | 4.5 | 4.5 | 424.9 | 169.5 | 14.38 | 14.47
44.8453 | 3894 | 250.3 | 150.8 | 115.1 | 35.1 | 15.8 | 30.1 | 200.9 | 0.05 | 4.48 | 4.48 | 423.9 | 170.1 | 14.38 | 14.47
44.8536 | 3897 | 249.7 | 150.8 | 115.1 | 35 | 15.5 | 30.2 | 200 | 0.05 | 4.47 | 4.51 | 424.8 | 169.8 | 14.38 | 14.47
44.8619 | 3898 | 249.5 | 150.9 | 115.1 | 35.1 | 15.3 | 30.2 | 203 | 0.054 | 4.45 | 4.46 | 424.3 | 169.8 | 14.39 | 14.47
44.8703 | 3898 | 248.8 | 150.9 | 115.1 | 34.9 | 15.2 | 30.1 | 200.3 | 0.056 | 4.45 | 4.48 | 425.3 | 169.6 | 14.38 | 14.49
44.8786 | 3898 | 250.8 | 150.9 | 115.1 | 35.1 | 15.6 | 30.1 | 202.5 | 0.05 | 4.51 | 4.51 | 424.9 | 169.5 | 14.39 | 14.46
44.8869 | 3894 | 249.1 | 150.9 | 115.1 | 35.2 | 16.1 | 30.1 | 202.5 | 0.051 | 4.53 | 4.49 | 424.2 | 169.5 | 14.39 | 14.49
44.8953 | 3900 | 249.1 | 150.9 | 115.1 | 35.3 | 16.1 | 30.1 | 201.5 | 0.047 | 4.5 | 4.5 | 424.7 | 169.9 | 14.39 | 14.47
44.9036 | 3902 | 249.7 | 150.9 | 115.1 | 35.1 | 15.7 | 30.1 | 200.6 | 0.048 | 4.5 | 4.47 | 424.5 | 170.1 | 14.37 | 14.44
44.9119 | 3901 | 250.4 | 150.9 | 115.1 | 35 | 15.5 | 30.1 | 202.6 | 0.052 | 4.52 | 4.52 | 423.5 | 169.8 | 14.37 | 14.45
44.9203 | 3902 | 249.8 | 150.9 | 115.1 | 35 | 15.4 | 30.1 | 203.2 | 0.051 | 4.51 | 4.52 | 424.1 | 169.7 | 14.38 | 14.49
44.9286 | 3899 | 249.7 | 150.9 | 115.1 | 35 | 15.3 | 30.1 | 201.6 | 0.053 | 4.49 | 4.49 | 424 | 169.9 | 14.36 | 14.46
44.9369 | 3903 | 250 | 150.8 | 115 | 34.9 | 15.2 | 30.1 | 201.2 | 0.053 | 4.51 | 4.55 | 423.9 | 170.3 | 14.38 | 14.47
44.9453 | 3896 | 251 | 150.9 | 115.2 | 35.1 | 15.9 | 30.1 | 202.9 | 0.047 | 4.5 | 4.53 | 424.1 | 169.9 | 14.36 | 14.46
44.9536 | 3897 | 249.7 | 151 | 115.1 | 35.4 | 16.1 | 30.2 | 202.1 | 0.049 | 4.52 | 4.53 | 423.5 | 170.3 | 14.37 | 14.49
44.9619 | 3901 | 249.2 | 150.9 | 115.1 | 35.3 | 15.9 | 30.1 | 202.4 | 0.048 | 4.49 | 4.47 | 423.3 | 170.5 | 14.39 | 14.46
44.9703 | 3900 | 250.5 | 150.8 | 115.1 | 35.1 | 15.5 | 30.1 | 202.2 | 0.051 | 4.52 | 4.51 | 423.5 | 170 | 14.37 | 14.47
44.9786 | 3899 | 250.7 | 150.8 | 115 | 34.9 | 15.3 | 30.1 | 202.2 | 0.052 | 4.52 | 4.51 | 424.1 | 169.7 | 14.37 | 14.49
44.9869 | 3902 | 249.9 | 150.9 | 115.1 | 34.9 | 15.2 | 30.1 | 202 | 0.053 | 4.49 | 4.5 | 423.3 | 169.5 | 14.36 | 14.48
44.9953 | 3900 | 250.2 | 150.9 | 115 | 35.1 | 15.8 | 30 | 200.4 | 0.053 | 4.52 | 4.48 | 424 | 170.1 | 14.37 | 14.53
45.0036 | 3900 | 250.4 | 151 | 115.3 | 35.3 | 16.2 | 30.2 | 202.7 | 0.046 | 4.47 | 4.5 | 424.4 | 169.4 | 14.35 | 14.46
45.0119 | 3895 | 251.1 | 150.9 | 115.1 | 35.2 | 16 | 30.1 | 203.9 | 0.051 | 4.5 | 4.51 | 423.5 | 169.9 | 14.38 | 14.46
45.0203 | 3907 | 250.2 | 150.8 | 115.1 | 35.1 | 15.5 | 30 | 201.6 | 0.049 | 4.49 | 4.5 | 423 | 169.7 | 14.38 | 14.48
45.0286 | 3903 | 250.1 | 150.9 | 115.1 | 35.1 | 15.3 | 30.1 | 204.4 | 0.053 | 4.53 | 4.56 | 424.1 | 169.2 | 14.37 | 14.49
45.0369 | 3900 | 250.2 | 150.9 | 115.1 | 34.9 | 15.2 | 30.1 | 202.2 | 0.057 | 4.48 | 4.48 | 422.4 | 169.4 | 14.38 | 14.47
45.0453 | 3900 | 249.8 | 150.8 | 115.1 | 35.1 | 15.8 | 30.1 | 202.7 | 0.05 | 4.52 | 4.51 | 423.3 | 169.8 | 14.38 | 14.47
45.0536 | 3896 | 249.4 | 150.9 | 115.1 | 35.1 | 16.1 | 30.1 | 202.7 | 0.048 | 4.52 | 4.47 | 423.7 | 169.6 | 14.37 | 14.47
45.0619 | 3905 | 251.2 | 150.9 | 115.2 | 35.4 | 16 | 30.2 | 201.9 | 0.042 | 4.53 | 4.57 | 423.5 | 170.1 | 14.36 | 14.48
45.0703 | 3900 | 250.1 | 150.9 | 115.1 | 35.1 | 15.6 | 30.2 | 200.3 | 0.05 | 4.53 | 4.47 | 423.6 | 170.6 | 14.4 | 14.47
45.0786 | 3901 | 250 | 151 | 115 | 35.1 | 15.4 | 30.1 | 201.8 | 0.051 | 4.51 | 4.48 | 422.6 | 170.2 | 14.38 | 14.48
45.0869 | 3900 | 250 | 151.1 | 115.1 | 35.1 | 15.3 | 30.2 | 203 | 0.053 | 4.5 | 4.49 | 425.2 | 170.8 | 14.37 | 14.47
45.0953 | 3901 | 249.6 | 151 | 115.1 | 35 | 15.3 | 30.1 | 202.7 | 0.05 | 4.48 | 4.51 | 423.8 | 170.1 | 14.37 | 14.48
45.1036 | 3897 | 249.4 | 150.9 | 115.2 | 35.1 | 15.5 | 30.1 | 202.4 | 0.052 | 4.54 | 4.53 | 424.6 | 169.4 | 14.36 | 14.45
45.1119 | 3903 | 250.2 | 150.9 | 114.9 | 35.2 | 16.1 | 30.2 | 197.7 | 0.049 | 4.51 | 4.5 | 424.6 | 170.9 | 14.37 | 14.47
45.1203 | 3904 | 249.7 | 150.8 | 115.2 | 35.2 | 16.1 | 30.2 | 200.6 | 0.048 | 4.51 | 4.53 | 424.4 | 170.3 | 14.37 | 14.48
45.1286 | 3899 | 251.1 | 150.9 | 115.2 | 35.2 | 15.7 | 30.1 | 200.6 | 0.05 | 4.53 | 4.5 | 424.7 | 170.3 | 14.36 | 14.48
45.1369 | 3901 | 250.9 | 150.8 | 115.1 | 35 | 15.4 | 29.9 | 200.7 | 0.052 | 4.5 | 4.52 | 424 | 170.4 | 14.37 | 14.47
45.1453 | 3897 | 249.5 | 150.8 | 115.2 | 35.1 | 15.2 | 30.1 | 202.1 | 0.056 | 4.52 | 4.49 | 425.4 | 169.9 | 14.37 | 14.48
45.1536 | 3899 | 249.3 | 150.9 | 115.1 | 35 | 15.5 | 30.1 | 201 | 0.051 | 4.47 | 4.48 | 423.9 | 169.8 | 14.39 | 14.48
45.1619 | 3903 | 250.3 | 150.9 | 115.2 | 35.3 | 16.1 | 30.1 | 201.1 | 0.048 | 4.57 | 4.57 | 425 | 170.2 | 14.36 | 14.48
45.1703 | 3900 | 249.4 | 150.9 | 115 | 35.3 | 16.2 | 30.1 | 200.6 | 0.05 | 4.48 | 4.48 | 424.9 | 170.5 | 14.37 | 14.48
45.1786 | 3901 | 250 | 150.9 | 115.2 | 35.2 | 15.7 | 30.1 | 204 | 0.051 | 4.48 | 4.49 | 424.3 | 170.3 | 14.38 | 14.48
45.1869 | 3902 | 250 | 151 | 115.1 | 35 | 15.4 | 30.1 | 198.4 | 0.052 | 4.5 | 4.48 | 424.9 | 170.8 | 14.38 | 14.49
45.1953 | 3900 | 250 | 151 | 115 | 35 | 15.3 | 30.2 | 201.4 | 0.053 | 4.51 | 4.5 | 423.8 | 170.8 | 14.38 | 14.49
45.2036 | 3902 | 250 | 150.9 | 115.1 | 34.9 | 15.2 | 30.1 | 203.8 | 0.049 | 4.51 | 4.54 | 423.6 | 169.5 | 14.38 | 14.48
45.2119 | 3902 | 249 | 150.9 | 115.1 | 35.1 | 15.9 | 30.1 | 201.8 | 0.052 | 4.51 | 4.5 | 424.9 | 169.5 | 14.38 | 14.47
45.2203 | 3897 | 249.8 | 150.9 | 115.1 | 35.3 | 16.1 | 30.1 | 201.8 | 0.046 | 4.5 | 4.56 | 423 | 170.8 | 14.37 | 14.49
45.2286 | 3902 | 250.1 | 150.8 | 115 | 35.2 | 15.9 | 30 | 201 | 0.049 | 4.52 | 4.47 | 423 | 170.4 | 14.38 | 14.47
45.237 | 3899 | 249.7 | 150.8 | 115.2 | 35.2 | 15.4 | 29.9 | 200.8 | 0.056 | 4.52 | 4.5 | 423.7 | 169.5 | 14.37 | 14.49
45.2453 | 3899 | 250.9 | 150.9 | 115 | 35.1 | 15.2 | 30.1 | 202.3 | 0.051 | 4.51 | 4.52 | 423.8 | 170 | 14.37 | 14.47
45.2536 | 3902 | 250.7 | 150.9 | 115.1 | 34.9 | 15.2 | 30.1 | 200.4 | 0.051 | 4.49 | 4.49 | 423.2 | 171.1 | 14.38 | 14.48
45.262 | 3905 | 249.5 | 150.9 | 114.9 | 35 | 16 | 30.1 | 201.4 | 0.049 | 4.5 | 4.52 | 424 | 170.4 | 14.38 | 14.48
45.2703 | 3902 | 249.5 | 150.9 | 115.2 | 35.1 | 16.1 | 30.1 | 202.1 | 0.052 | 4.48 | 4.48 | 422.8 | 170.1 | 14.37 | 14.47
45.2786 | 3904 | 250.1 | 150.9 | 115 | 35.2 | 15.8 | 30 | 201.4 | 0.049 | 4.51 | 4.54 | 423.7 | 170.3 | 14.38 | 14.47
45.287 | 3897 | 251.2 | 150.9 | 115 | 35.1 | 15.4 | 30 | 203.2 | 0.051 | 4.5 | 4.47 | 424 | 170.6 | 14.39 | 14.48
45.2953 | 3900 | 249.3 | 150.9 | 115.1 | 35.1 | 15.2 | 30.1 | 200.6 | 0.056 | 4.46 | 4.53 | 423.3 | 170.4 | 14.38 | 14.47
45.3036 | 3902 | 249.9 | 150.9 | 115.1 | 35 | 15.2 | 30.1 | 200.1 | 0.049 | 4.51 | 4.5 | 424.5 | 169.9 | 14.37 | 14.48
45.312 | 3902 | 249.9 | 150.9 | 115.1 | 35.1 | 15.9 | 30.1 | 199.4 | 0.047 | 4.47 | 4.5 | 423.5 | 169.8 | 14.36 | 14.5
45.3203 | 3896 | 249.9 | 150.9 | 115.1 | 35.1 | 16.1 | 30.1 | 202.6 | 0.053 | 4.51 | 4.48 | 424.2 | 170.2 | 14.39 | 14.47
45.3286 | 3901 | 249.4 | 150.9 | 115 | 35.2 | 15.9 | 30.1 | 199.7 | 0.05 | 4.47 | 4.48 | 423.9 | 170.4 | 14.39 | 14.48
45.337 | 3899 | 250.4 | 150.9 | 115.1 | 35.1 | 15.5 | 30.1 | 203.2 | 0.05 | 4.5 | 4.53 | 423.4 | 169.5 | 14.38 | 14.47
45.3453 | 3904 | 250.4 | 150.9 | 115.1 | 35 | 15.4 | 30.1 | 202.8 | 0.05 | 4.5 | 4.51 | 422 | 169.6 | 14.38 | 14.49
45.3536 | 3902 | 249.7 | 151 | 115.1 | 35.1 | 15.3 | 30.1 | 202.4 | 0.053 | 4.5 | 4.49 | 422.2 | 169.5 | 14.38 | 14.48
45.362 | 3896 | 250.5 | 150.9 | 115.1 | 35 | 15.3 | 30.1 | 203.2 | 0.054 | 4.5 | 4.5 | 423.6 | 169.5 | 14.36 | 14.45
45.3703 | 3901 | 249.2 | 150.9 | 115 | 35 | 15.8 | 30.1 | 200.6 | 0.048 | 4.51 | 4.5 | 423 | 169.6 | 14.38 | 14.5
45.3786 | 3895 | 249.7 | 150.9 | 115.1 | 35.1 | 16.2 | 30.1 | 202.4 | 0.052 | 4.5 | 4.5 | 423.5 | 169.7 | 14.37 | 14.5
45.387 | 3904 | 250.2 | 150.9 | 115.1 | 35.1 | 15.9 | 30.1 | 202.3 | 0.044 | 4.49 | 4.47 | 423.3 | 169.9 | 14.37 | 14.48
45.3953 | 3900 | 250.8 | 150.8 | 115 | 35.2 | 15.5 | 30.1 | 201.8 | 0.046 | 4.49 | 4.5 | 421.1 | 170.3 | 14.38 | 14.48
45.4036 | 3904 | 249.5 | 150.8 | 115.1 | 35.1 | 15.2 | 30.1 | 202.3 | 0.051 | 4.46 | 4.44 | 424 | 168.9 | 14.39 | 14.48
45.412 | 3904 | 250.8 | 150.8 | 115 | 34.9 | 15.3 | 30.1 | 200.9 | 0.048 | 4.52 | 4.5 | 423.3 | 170 | 14.37 | 14.49
45.4203 | 3898 | 249.9 | 150.8 | 115.1 | 35 | 16.1 | 30.1 | 201.6 | 0.051 | 4.5 | 4.48 | 423.6 | 170.1 | 14.38 | 14.5
45.4286 | 3900 | 248.7 | 150.8 | 115.1 | 35.2 | 16.2 | 30.1 | 202.8 | 0.049 | 4.51 | 4.53 | 425.1 | 170.6 | 14.36 | 14.5
45.437 | 3902 | 250.1 | 150.9 | 115.1 | 35.2 | 15.7 | 30.2 | 203.5 | 0.05 | 4.54 | 4.52 | 422 | 170.4 | 14.38 | 14.48
45.4453 | 3904 | 249.9 | 150.9 | 115.1 | 35.1 | 15.4 | 30.1 | 202.4 | 0.049 | 4.47 | 4.49 | 424.9 | 170.6 | 14.37 | 14.48
45.4536 | 3900 | 249.4 | 150.9 | 115.1 | 35.1 | 15.3 | 30.1 | 201.2 | 0.056 | 4.53 | 4.51 | 425.2 | 170.6 | 14.37 | 14.46
45.462 | 3899 | 249.2 | 150.9 | 115.1 | 35 | 15.2 | 30.1 | 202.4 | 0.054 | 4.45 | 4.47 | 423.3 | 170.4 | 14.37 | 14.48
45.4703 | 3904 | 249.4 | 150.9 | 115.2 | 35.1 | 15.8 | 30 | 204.2 | 0.05 | 4.5 | 4.53 | 423.9 | 168.5 | 14.38 | 14.46
45.4786 | 3900 | 249.9 | 150.9 | 115.1 | 35.2 | 16.1 | 30.1 | 201.1 | 0.049 | 4.54 | 4.5 | 424.6 | 169.8 | 14.37 | 14.46
45.487 | 3902 | 250.2 | 150.9 | 115.2 | 35.2 | 16 | 30.1 | 203.3 | 0.043 | 4.49 | 4.5 | 424.4 | 169.6 | 14.36 | 14.47
45.4953 | 3897 | 250 | 150.9 | 115.1 | 35.2 | 15.6 | 30.1 | 201.9 | 0.05 | 4.5 | 4.49 | 424.9 | 169.7 | 14.38 | 14.49
45.5036 | 3900 | 250.8 | 150.9 | 115.1 | 35 | 15.4 | 30.1 | 200.6 | 0.051 | 4.47 | 4.49 | 423.5 | 170.6 | 14.39 | 14.47
45.512 | 3900 | 250.5 | 150.9 | 115.1 | 34.9 | 15.2 | 30.1 | 201.2 | 0.051 | 4.49 | 4.53 | 422.7 | 169.8 | 14.38 | 14.47
45.5203 | 3901 | 249.4 | 150.9 | 115.1 | 34.9 | 15.5 | 30.1 | 201.2 | 0.052 | 4.49 | 4.49 | 425 | 170.6 | 14.37 | 14.48
45.5286 | 3899 | 250.7 | 151 | 115.2 | 35.2 | 16.1 | 30.1 | 204.4 | 0.046 | 4.47 | 4.5 | 423.5 | 169.8 | 14.38 | 14.48
45.537 | 3897 | 251 | 150.9 | 115 | 35.3 | 16.1 | 30 | 198.4 | 0.046 | 4.53 | 4.49 | 425.3 | 170.3 | 14.37 | 14.49
45.5453 | 3902 | 250.4 | 150.8 | 115 | 35.2 | 15.7 | 29.9 | 203.4 | 0.049 | 4.51 | 4.51 | 424 | 170.6 | 14.38 | 14.49
45.5536 | 3900 | 249.6 | 150.8 | 115.1 | 35.1 | 15.5 | 30.1 | 202.8 | 0.046 | 4.48 | 4.45 | 423.8 | 170.2 | 14.4 | 14.51
45.562 | 3901 | 249.3 | 150.9 | 115.1 | 34.9 | 15.3 | 30 | 204.3 | 0.055 | 4.52 | 4.51 | 424 | 168.9 | 14.38 | 14.48
45.5703 | 3898 | 249.4 | 150.8 | 115.1 | 34.9 | 15.2 | 30 | 202 | 0.054 | 4.5 | 4.47 | 425.2 | 169.8 | 14.37 | 14.48
45.5786 | 3904 | 250.3 | 150.8 | 115.1 | 35.1 | 15.8 | 30 | 201.6 | 0.046 | 4.46 | 4.54 | 423.7 | 170.2 | 14.36 | 14.47
45.587 | 3900 | 248.8 | 150.9 | 115 | 35.2 | 16.1 | 30 | 203 | 0.051 | 4.5 | 4.49 | 424 | 170.2 | 14.37 | 14.5
45.5953 | 3897 | 249.6 | 150.9 | 115.2 | 35.3 | 15.9 | 30.1 | 200 | 0.053 | 4.49 | 4.49 | 424.3 | 170.5 | 14.36 | 14.48
45.6036 | 3902 | 249.5 | 150.9 | 115.2 | 35.2 | 15.5 | 30.1 | 202.1 | 0.052 | 4.49 | 4.52 | 422.9 | 169.8 | 14.37 | 14.48
45.612 | 3898 | 250.9 | 150.9 | 115.1 | 35.1 | 15.3 | 30.1 | 202.4 | 0.053 | 4.48 | 4.48 | 423.9 | 170.8 | 14.37 | 14.49
45.6203 | 3897 | 249.5 | 150.9 | 115.1 | 34.9 | 15.2 | 30.1 | 202.3 | 0.054 | 4.51 | 4.5 | 424.3 | 170.6 | 14.38 | 14.46
45.6286 | 3900 | 249.8 | 150.9 | 115.1 | 35.1 | 16 | 30.2 | 202.1 | 0.05 | 4.51 | 4.53 | 423.1 | 170.7 | 14.36 | 14.48
45.637 | 3900 | 249.8 | 151.1 | 115.1 | 35.2 | 16.2 | 30.2 | 202.7 | 0.052 | 4.47 | 4.49 | 423.4 | 170.2 | 14.38 | 14.48
45.6453 | 3898 | 250.8 | 150.8 | 115.1 | 35.1 | 15.8 | 30.2 | 202.7 | 0.051 | 4.52 | 4.52 | 423.8 | 170.3 | 14.38 | 14.47
45.6537 | 3903 | 250.2 | 150.9 | 115.2 | 35.3 | 15.4 | 30.2 | 201.4 | 0.052 | 4.48 | 4.49 | 423 | 170.5 | 14.37 | 14.49
45.662 | 3900 | 249.4 | 150.8 | 115.1 | 34.9 | 15.3 | 30.1 | 202.7 | 0.056 | 4.49 | 4.48 | 424 | 169.4 | 14.38 | 14.48
45.6703 | 3904 | 250 | 150.8 | 115.1 | 35 | 15.3 | 30.1 | 202.4 | 0.05 | 4.52 | 4.51 | 422.5 | 169.6 | 14.36 | 14.48
45.6787 | 3902 | 249.8 | 150.9 | 115.1 | 34.9 | 15.5 | 30 | 200.4 | 0.049 | 4.52 | 4.53 | 423.3 | 170.3 | 14.38 | 14.49
45.687 | 3899 | 250.1 | 150.9 | 115.1 | 35.2 | 16.1 | 30.1 | 201 | 0.049 | 4.52 | 4.52 | 423 | 170.7 | 14.37 | 14.48
45.6953 | 3900 | 250 | 150.9 | 115.1 | 35.3 | 16.1 | 30.1 | 203.7 | 0.045 | 4.52 | 4.51 | 423.5 | 170.1 | 14.38 | 14.5
45.7037 | 3898 | 251.1 | 150.9 | 115.1 | 35.3 | 15.7 | 30.1 | 203.1 | 0.05 | 4.51 | 4.5 | 422.7 | 170 | 14.36 | 14.48
45.712 | 3906 | 249.7 | 150.9 | 115.1 | 35.1 | 15.4 | 30.1 | 201.7 | 0.05 | 4.44 | 4.5 | 423.3 | 169.6 | 14.37 | 14.51
45.7203 | 3900 | 251.4 | 150.9 | 115.1 | 34.9 | 15.3 | 30 | 203.3 | 0.052 | 4.52 | 4.51 | 423.5 | 168.9 | 14.38 | 14.47
45.7287 | 3899 | 249.7 | 150.9 | 114.9 | 34.9 | 15.2 | 30.1 | 202.1 | 0.053 | 4.46 | 4.5 | 422.7 | 170.5 | 14.36 | 14.49
45.737 | 3899 | 249.8 | 150.9 | 115.2 | 35 | 16 | 30.1 | 202.5 | 0.05 | 4.5 | 4.5 | 423.4 | 169.9 | 14.37 | 14.48
45.7453 | 3901 | 249.7 | 151 | 114.9 | 35.3 | 16.2 | 30.1 | 201 | 0.046 | 4.53 | 4.49 | 424.2 | 170 | 14.37 | 14.48
45.7537 | 3898 | 249.2 | 150.9 | 115 | 35.2 | 15.7 | 30 | 199.6 | 0.048 | 4.5 | 4.5 | 422.8 | 169.7 | 14.36 | 14.47
45.762 | 3899 | 249.8 | 151 | 115.2 | 35.1 | 15.4 | 30.1 | 202.6 | 0.052 | 4.44 | 4.49 | 424.5 | 169.8 | 14.39 | 14.48
45.7703 | 3900 | 249 | 150.9 | 115 | 34.9 | 15.2 | 30.1 | 201.3 | 0.045 | 4.49 | 4.49 | 423.1 | 170.5 | 14.39 | 14.47
45.7787 | 3893 | 249.5 | 150.9 | 115.1 | 34.9 | 15.3 | 29.9 | 201.7 | 0.044 | 4.53 | 4.5 | 424.1 | 169.5 | 14.38 | 14.48
45.787 | 3898 | 250 | 150.9 | 115.1 | 35.2 | 16 | 30.1 | 201.5 | 0.037 | 4.49 | 4.49 | 423.6 | 170 | 14.38 | 14.46
45.7953 | 3893 | 248.5 | 150.9 | 115.1 | 35.3 | 16.2 | 30.2 | 203.9 | 0.04 | 4.51 | 4.48 | 423.3 | 170.3 | 14.37 | 14.48
45.8037 | 3904 | 250.8 | 150.9 | 115 | 35.3 | 15.7 | 30.2 | 200.3 | 0.042 | 4.5 | 4.48 | 423.3 | 169.7 | 14.37 | 14.49
45.812 | 3902 | 249.6 | 150.9 | 115.1 | 35.2 | 15.5 | 30.3 | 203.1 | 0.052 | 4.49 | 4.51 | 423.5 | 169.4 | 14.39 | 14.51
45.8203 | 3899 | 250 | 150.9 | 115.1 | 35 | 15.4 | 30.2 | 200.7 | 0.051 | 4.51 | 4.51 | 422.6 | 169.8 | 14.36 | 14.49
45.8287 | 3898 | 249.1 | 150.9 | 115.1 | 35 | 15.4 | 30.2 | 197.9 | 0.054 | 4.5 | 4.51 | 423.6 | 170.3 | 14.37 | 14.49
45.837 | 3894 | 250.6 | 150.9 | 115 | 34.9 | 15.3 | 30.2 | 202.4 | 0.052 | 4.49 | 4.5 | 424.3 | 170 | 14.36 | 14.49
45.8453 | 3900 | 249.7 | 150.9 | 115.1 | 35.1 | 15.6 | 30.2 | 200.9 | 0.052 | 4.48 | 4.47 | 423.3 | 169.5 | 14.37 | 14.47
45.8537 | 3899 | 250.4 | 150.9 | 115.1 | 35.3 | 16.1 | 30.3 | 200.6 | 0.047 | 4.52 | 4.51 | 422.9 | 170.4 | 14.37 | 14.49
45.862 | 3896 | 249.6 | 150.9 | 115.2 | 35.2 | 16.1 | 30.2 | 201.9 | 0.043 | 4.48 | 4.47 | 423.9 | 169.4 | 14.38 | 14.48
45.8703 | 3900 | 250.5 | 150.9 | 115.1 | 35.2 | 15.7 | 30.2 | 202.7 | 0.052 | 4.5 | 4.49 | 421.1 | 170.4 | 14.37 | 14.47
45.8787 | 3895 | 250 | 150.9 | 115.1 | 34.9 | 15.4 | 30 | 201.1 | 0.062 | 4.51 | 4.47 | 425.3 | 170.2 | 14.38 | 14.46
45.887 | 3899 | 250.4 | 150.8 | 115.1 | 34.9 | 15.2 | 30 | 203.4 | 0.054 | 4.48 | 4.49 | 423.5 | 170.5 | 14.38 | 14.47
45.8953 | 3899 | 249.5 | 150.8 | 115.1 | 34.9 | 15.4 | 30 | 200.4 | 0.043 | 4.49 | 4.51 | 422.1 | 170.4 | 14.38 | 14.51
45.9037 | 3904 | 250.4 | 150.8 | 115.1 | 35.2 | 16.1 | 29.9 | 200.9 | 0.049 | 4.52 | 4.51 | 424.5 | 170.2 | 14.35 | 14.48
45.912 | 3902 | 251.2 | 150.9 | 115.1 | 35.3 | 16.1 | 30.1 | 201.4 | 0.049 | 4.51 | 4.5 | 423.9 | 169.9 | 14.37 | 14.5
45.9203 | 3896 | 249.9 | 150.9 | 115.2 | 35.3 | 15.6 | 30.2 | 203.4 | 0.052 | 4.48 | 4.49 | 424.3 | 171 | 14.36 | 14.48
45.9287 | 3900 | 250.3 | 150.9 | 115 | 35.1 | 15.4 | 30.1 | 201.8 | 0.056 | 4.53 | 4.49 | 424.7 | 169.8 | 14.36 | 14.49
45.937 | 3897 | 250.3 | 151.1 | 115.1 | 35 | 15.3 | 30.1 | 202.7 | 0.051 | 4.51 | 4.52 | 425.2 | 169.6 | 14.37 | 14.5
45.9453 | 3893 | 250.8 | 150.9 | 115 | 34.9 | 15.3 | 30.1 | 201.5 | 0.055 | 4.5 | 4.48 | 423.4 | 169.9 | 14.36 | 14.48
45.9537 | 3903 | 250.6 | 151 | 115.1 | 35.1 | 16 | 30.2 | 201.3 | 0.047 | 4.48 | 4.48 | 423.7 | 171 | 14.37 | 14.48
45.962 | 3899 | 249.1 | 150.9 | 115.1 | 35.2 | 16.1 | 30.2 | 201.6 | 0.048 | 4.51 | 4.5 | 425.3 | 169.9 | 14.38 | 14.46
45.9703 | 3900 | 249.8 | 150.9 | 115.1 | 35.2 | 15.8 | 30.1 | 203.6 | 0.047 | 4.51 | 4.49 | 422.5 | 170.8 | 14.36 | 14.48
45.9787 | 3904 | 249.7 | 150.8 | 115.1 | 35.1 | 15.5 | 30.1 | 203.7 | 0.051 | 4.49 | 4.48 | 424.3 | 170.7 | 14.39 | 14.48
45.987 | 3898 | 250.1 | 150.8 | 115.1 | 35 | 15.4 | 30.1 | 200.4 | 0.051 | 4.53 | 4.5 | 424.3 | 169.7 | 14.37 | 14.48
45.9953 | 3900 | 249.8 | 150.9 | 115.2 | 35 | 15.3 | 30.1 | 202.1 | 0.056 | 4.48 | 4.45 | 423.3 | 171.2 | 14.39 | 14.49
46.0037 | 3897 | 250.4 | 150.8 | 115 | 35.2 | 15.3 | 30.1 | 202.7 | 0.059 | 4.48 | 4.5 | 425 | 169.5 | 14.38 | 14.48
46.012 | 3900 | 249.8 | 150.8 | 115.1 | 35.2 | 16 | 30.1 | 202.8 | 0.054 | 4.53 | 4.5 | 424.8 | 170.6 | 14.37 | 14.47
46.0203 | 3907 | 250 | 150.9 | 115.1 | 35.2 | 16.2 | 30 | 201.4 | 0.043 | 4.52 | 4.55 | 421.7 | 170.8 | 14.37 | 14.49
46.0287 | 3902 | 249.2 | 151 | 115.1 | 35.1 | 15.8 | 30.1 | 201.8 | 0.047 | 4.5 | 4.5 | 423.3 | 170.3 | 14.38 | 14.47
46.037 | 3898 | 249.9 | 150.9 | 115.1 | 34.9 | 15.5 | 30 | 203.1 | 0.052 | 4.49 | 4.49 | 425.4 | 169.8 | 14.39 | 14.46
46.0453 | 3895 | 249.8 | 151 | 115.1 | 35 | 15.3 | 30.1 | 201.7 | 0.05 | 4.49 | 4.52 | 423.8 | 170.4 | 14.36 | 14.48
46.0537 | 3898 | 249.4 | 151 | 115.1 | 35.1 | 15.3 | 30.1 | 203.1 | 0.051 | 4.51 | 4.49 | 424.8 | 169.9 | 14.37 | 14.47
46.062 | 3898 | 249.5 | 150.9 | 115.1 | 35.2 | 15.5 | 30.1 | 202.8 | 0.048 | 4.46 | 4.5 | 424.7 | 169.2 | 14.36 | 14.5
46.0704 | 3903 | 249.4 | 150.8 | 115.1 | 35.3 | 16.1 | 30.1 | 202.8 | 0.041 | 4.55 | 4.49 | 423.9 | 169.6 | 14.37 | 14.48
46.0787 | 3904 | 250 | 150.8 | 115.1 | 35.3 | 16.1 | 30.3 | 202.7 | 0.041 | 4.45 | 4.5 | 425 | 169.8 | 14.35 | 14.49
46.087 | 3900 | 249.6 | 150.8 | 115.1 | 35.1 | 15.6 | 30.2 | 202.5 | 0.048 | 4.53 | 4.54 | 424.6 | 170.3 | 14.38 | 14.48
46.0954 | 3902 | 249.3 | 150.8 | 115.1 | 35 | 15.3 | 30.1 | 203.3 | 0.046 | 4.48 | 4.48 | 425 | 169.2 | 14.39 | 14.48
46.1037 | 3900 | 249.6 | 150.9 | 115.1 | 35 | 15.2 | 30.1 | 201.8 | 0.048 | 4.51 | 4.51 | 424.3 | 170.3 | 14.38 | 14.5
46.112 | 3899 | 250.8 | 150.9 | 115.1 | 35.1 | 15.7 | 30.2 | 201.5 | 0.045 | 4.47 | 4.46 | 424.2 | 170.9 | 14.36 | 14.48
46.1204 | 3899 | 250.2 | 151 | 115.1 | 35.3 | 16.1 | 30.1 | 201.6 | 0.044 | 4.5 | 4.52 | 423 | 170.3 | 14.38 | 14.5
46.1287 | 3900 | 250.2 | 150.9 | 115.1 | 35.2 | 16 | 30.1 | 201 | 0.046 | 4.5 | 4.46 | 424.3 | 169.8 | 14.36 | 14.48
46.137 | 3898 | 250.1 | 150.9 | 115.1 | 35.2 | 15.7 | 30.1 | 202.2 | 0.049 | 4.52 | 4.48 | 423.8 | 169.9 | 14.37 | 14.49
46.1454 | 3900 | 249.7 | 150.9 | 115.1 | 35.1 | 15.5 | 30.1 | 202 | 0.053 | 4.52 | 4.5 | 423.7 | 169.5 | 14.36 | 14.47
46.1537 | 3901 | 250.4 | 150.9 | 115.1 | 35.1 | 15.3 | 30.1 | 203.5 | 0.052 | 4.51 | 4.47 | 425.1 | 169.6 | 14.36 | 14.48
46.162 | 3902 | 249.2 | 150.8 | 115.1 | 34.9 | 15.2 | 30.1 | 203 | 0.054 | 4.47 | 4.49 | 422.8 | 170.2 | 14.36 | 14.47
46.1704 | 3903 | 250.4 | 150.9 | 115.1 | 35 | 15.8 | 30 | 202.6 | 0.047 | 4.54 | 4.54 | 424 | 169.4 | 14.36 | 14.46
46.1787 | 3900 | 250.7 | 150.8 | 115.1 | 35.1 | 16.2 | 30 | 202.5 | 0.045 | 4.5 | 4.5 | 424.8 | 170.4 | 14.36 | 14.47
46.187 | 3900 | 249.6 | 150.8 | 115.1 | 35.2 | 15.9 | 30.1 | 203.3 | 0.05 | 4.52 | 4.49 | 424.1 | 169.8 | 14.36 | 14.48
46.1954 | 3893 | 249.9 | 151 | 115.1 | 35.2 | 15.5 | 30.2 | 202.2 | 0.05 | 4.51 | 4.48 | 424.6 | 170.4 | 14.37 | 14.48
46.2037 | 3898 | 251.1 | 151 | 115.1 | 35.1 | 15.3 | 30.2 | 202.5 | 0.054 | 4.46 | 4.5 | 424.5 | 169.6 | 14.38 | 14.48
46.212 | 3906 | 250.3 | 151 | 115.2 | 34.9 | 15.2 | 30.1 | 201.4 | 0.051 | 4.51 | 4.53 | 425.2 | 169.9 | 14.38 | 14.48
46.2204 | 3900 | 250.2 | 151 | 115.1 | 35.1 | 15.9 | 30.1 | 203.8 | 0.053 | 4.49 | 4.49 | 425 | 169.8 | 14.36 | 14.47
46.2287 | 3901 | 250.2 | 151 | 115.2 | 35.2 | 16.2 | 30.1 | 200.5 | 0.047 | 4.52 | 4.5 | 425.1 | 170.1 | 14.35 | 14.48
46.237 | 3900 | 250 | 150.9 | 115.1 | 35.2 | 15.9 | 30.2 | 203.1 | 0.053 | 4.51 | 4.49 | 425.1 | 170.2 | 14.36 | 14.47
46.2454 | 3900 | 249.7 | 150.9 | 115.1 | 35.1 | 15.5 | 30.2 | 201.7 | 0.055 | 4.46 | 4.52 | 424.5 | 170.2 | 14.38 | 14.48
46.2537 | 3899 | 249.7 | 150.9 | 115.1 | 35 | 15.3 | 30.2 | 202.8 | 0.053 | 4.5 | 4.5 | 424.7 | 169.6 | 14.4 | 14.48
46.262 | 3904 | 250.2 | 150.9 | 115.1 | 35 | 15.2 | 30.1 | 200.8 | 0.05 | 4.51 | 4.5 | 424 | 170.4 | 14.37 | 14.47
46.2704 | 3900 | 249.9 | 150.9 | 115 | 35.1 | 15.8 | 30.2 | 201 | 0.045 | 4.5 | 4.51 | 425.2 | 170.1 | 14.37 | 14.48
46.2787 | 3900 | 249.2 | 150.8 | 115 | 35.1 | 16.1 | 30 | 202.6 | 0.051 | 4.53 | 4.49 | 424.1 | 170.2 | 14.38 | 14.46
46.287 | 3899 | 248.9 | 150.9 | 115.1 | 35.1 | 16 | 30 | 201.9 | 0.052 | 4.48 | 4.47 | 425.5 | 169.6 | 14.38 | 14.49
46.2954 | 3898 | 249.8 | 150.8 | 115 | 35.2 | 15.6 | 29.9 | 200.8 | 0.058 | 4.49 | 4.48 | 423.8 | 170.8 | 14.38 | 14.5
46.3037 | 3902 | 250.1 | 151.1 | 115.2 | 35.2 | 15.4 | 30 | 202.6 | 0.057 | 4.49 | 4.49 | 424.1 | 169.9 | 14.37 | 14.48
46.312 | 3904 | 249.8 | 151 | 115 | 35 | 15.3 | 30.1 | 203 | 0.056 | 4.53 | 4.54 | 425.2 | 169.7 | 14.38 | 14.48
46.3204 | 3900 | 250 | 151 | 115.3 | 34.9 | 15.3 | 30.2 | 201.3 | 0.056 | 4.49 | 4.52 | 424.4 | 170.4 | 14.36 | 14.45
46.3287 | 3908 | 249 | 150.9 | 115 | 35.1 | 16 | 30.3 | 203.1 | 0.051 | 4.49 | 4.51 | 424 | 169.5 | 14.37 | 14.46
46.337 | 3902 | 249.4 | 150.8 | 115.1 | 35.1 | 16.2 | 30.1 | 200.5 | 0.047 | 4.52 | 4.51 | 425 | 170.8 | 14.36 | 14.47
46.3454 | 3902 | 248.9 | 150.9 | 115.1 | 35.3 | 15.8 | 30.1 | 204 | 0.054 | 4.48 | 4.49 | 425.2 | 170.3 | 14.36 | 14.48
46.3537 | 3902 | 250 | 150.8 | 115.1 | 35.1 | 15.5 | 29.9 | 200.4 | 0.055 | 4.53 | 4.56 | 425.2 | 169.6 | 14.37 | 14.49
46.362 | 3900 | 249.6 | 150.9 | 115.2 | 35 | 15.3 | 29.8 | 200.2 | 0.056 | 4.47 | 4.5 | 425.1 | 169.9 | 14.37 | 14.47
46.3704 | 3898 | 250.3 | 150.9 | 115 | 35 | 15.2 | 30.1 | 202.1 | 0.055 | 4.46 | 4.46 | 424.3 | 169.8 | 14.35 | 14.47
46.3787 | 3895 | 250 | 150.8 | 115.1 | 34.9 | 16 | 30.1 | 203.8 | 0.051 | 4.51 | 4.5 | 424.5 | 169.8 | 14.38 | 14.48
46.387 | 3899 | 250.1 | 150.9 | 115.1 | 35.1 | 16.2 | 30.1 | 202.5 | 0.047 | 4.46 | 4.51 | 424.6 | 170.3 | 14.39 | 14.47
46.3954 | 3899 | 250.9 | 150.9 | 115.1 | 35.3 | 15.8 | 30.3 | 200.1 | 0.05 | 4.49 | 4.54 | 424.3 | 170 | 14.38 | 14.5
46.4037 | 3899 | 250 | 150.9 | 115.1 | 35.1 | 15.4 | 30.2 | 202.2 | 0.053 | 4.54 | 4.5 | 424.9 | 170.2 | 14.36 | 14.46
46.412 | 3899 | 249.4 | 150.9 | 115.1 | 35.1 | 15.2 | 30.1 | 202.5 | 0.052 | 4.46 | 4.49 | 423.1 | 170.4 | 14.37 | 14.48
46.4204 | 3900 | 249.4 | 151 | 115.1 | 35 | 15.4 | 29.9 | 202.1 | 0.052 | 4.49 | 4.47 | 422.7 | 171.2 | 14.37 | 14.47
46.4287 | 3896 | 249.3 | 150.9 | 115.1 | 35.1 | 16.1 | 29.9 | 200.2 | 0.048 | 4.49 | 4.5 | 424.6 | 170.9 | 14.37 | 14.47
46.437 | 3905 | 249.4 | 150.9 | 115.1 | 35.1 | 16.2 | 29.9 | 203.5 | 0.046 | 4.5 | 4.54 | 424.3 | 169.7 | 14.37 | 14.5
46.4454 | 3897 | 250.5 | 150.9 | 115.1 | 35.1 | 15.8 | 30.1 | 203.7 | 0.05 | 4.49 | 4.5 | 423.3 | 169.9 | 14.37 | 14.48
46.4537 | 3899 | 249.6 | 150.9 | 115.1 | 35.1 | 15.5 | 30.2 | 201.7 | 0.051 | 4.52 | 4.52 | 424.4 | 169.9 | 14.38 | 14.47
46.462 | 3899 | 249.6 | 150.9 | 115.1 | 35.1 | 15.3 | 30.3 | 201.9 | 0.051 | 4.57 | 4.51 | 424.2 | 169.6 | 14.38 | 14.49
46.4704 | 3903 | 249.6 | 150.9 | 115.1 | 35 | 15.2 | 30.2 | 202.5 | 0.055 | 4.44 | 4.47 | 422.7 | 170.3 | 14.38 | 14.48
46.4787 | 3899 | 249.8 | 150.9 | 115.1 | 35.1 | 15.7 | 30.2 | 204.5 | 0.048 | 4.53 | 4.5 | 424 | 169.6 | 14.37 | 14.51
46.4871 | 3900 | 250.7 | 150.9 | 115.2 | 35.2 | 16.1 | 30.1 | 202.7 | 0.044 | 4.52 | 4.5 | 424.3 | 169.6 | 14.38 | 14.49
46.4954 | 3900 | 250.8 | 150.9 | 115.1 | 35.2 | 16.1 | 29.9 | 200.2 | 0.044 | 4.5 | 4.51 | 422.2 | 170.1 | 14.38 | 14.5
46.5037 | 3904 | 250.5 | 150.9 | 115.2 | 35.2 | 15.6 | 29.9 | 202.1 | 0.05 | 4.54 | 4.53 | 424.4 | 170.1 | 14.37 | 14.48
46.5121 | 3896 | 250.9 | 150.9 | 115.1 | 35.1 | 15.4 | 30 | 201.8 | 0.053 | 4.49 | 4.47 | 424.3 | 170.3 | 14.36 | 14.49
46.5204 | 3903 | 249.6 | 150.9 | 115.1 | 34.9 | 15.3 | 30.1 | 199.7 | 0.049 | 4.5 | 4.5 | 423.2 | 170.3 | 14.38 | 14.48
46.5287 | 3898 | 249.3 | 150.9 | 115.1 | 35 | 15.5 | 30.1 | 202.3 | 0.048 | 4.52 | 4.53 | 424.4 | 169.8 | 14.39 | 14.47
46.5371 | 3897 | 249.9 | 151 | 115.1 | 35.2 | 16.1 | 30.2 | 199.8 | 0.046 | 4.49 | 4.45 | 424.2 | 170 | 14.38 | 14.47
46.5454 | 3900 | 249.3 | 150.9 | 115.1 | 35.3 | 16.2 | 30.2 | 201.9 | 0.048 | 4.47 | 4.51 | 423.2 | 170.4 | 14.38 | 14.47
46.5537 | 3901 | 250.2 | 150.9 | 115.1 | 35.2 | 15.6 | 30.2 | 202.1 | 0.05 | 4.51 | 4.51 | 423.8 | 170.3 | 14.37 | 14.48
46.5621 | 3900 | 249.7 | 150.9 | 115.2 | 35.2 | 15.4 | 30.1 | 201.9 | 0.051 | 4.5 | 4.47 | 424.1 | 169.9 | 14.37 | 14.51
46.5704 | 3902 | 248.8 | 151 | 115.1 | 35 | 15.3 | 30.1 | 204 | 0.055 | 4.51 | 4.48 | 422.8 | 170 | 14.37 | 14.48
46.5787 | 3897 | 250.1 | 150.8 | 115.1 | 34.9 | 15.4 | 29.9 | 202.7 | 0.055 | 4.48 | 4.44 | 424.1 | 170.1 | 14.36 | 14.49
46.5871 | 3900 | 249.2 | 150.9 | 115.1 | 35.1 | 16.1 | 30 | 203 | 0.048 | 4.48 | 4.54 | 424.2 | 169.8 | 14.37 | 14.49
46.5954 | 3900 | 249.8 | 150.9 | 115.1 | 35.2 | 16.2 | 29.9 | 201.9 | 0.049 | 4.53 | 4.5 | 422.7 | 170 | 14.38 | 14.48
46.6037 | 3899 | 249.6 | 150.9 | 115.2 | 35.3 | 15.7 | 30.1 | 201.2 | 0.052 | 4.48 | 4.5 | 424.7 | 169.7 | 14.39 | 14.46
46.6121 | 3903 | 250 | 150.9 | 115.1 | 35.2 | 15.4 | 30.2 | 202.4 | 0.051 | 4.49 | 4.51 | 423.8 | 169.9 | 14.39 | 14.46
46.6204 | 3901 | 250.5 | 150.9 | 115 | 35 | 15.4 | 30.3 | 202.6 | 0.016 | 4.5 | 4.5 | 423.7 | 170.2 | 14.38 | 14.46
46.6287 | 3900 | 250.1 | 150.9 | 115.1 | 34.8 | 15.4 | 30.2 | 202.8 | 0.039 | 4.54 | 4.53 | 423.9 | 170.1 | 14.37 | 14.5
46.6371 | 3898 | 248.9 | 150.9 | 115.1 | 35.1 | 15.8 | 30.1 | 202.3 | 0.053 | 4.51 | 4.53 | 425.4 | 169.8 | 14.38 | 14.48
46.6454 | 3897 | 251 | 151 | 115.1 | 35.3 | 16.2 | 30.1 | 202 | 0.045 | 4.5 | 4.46 | 423 | 169.9 | 14.37 | 14.47
46.6537 | 3902 | 250.3 | 150.8 | 115 | 35.2 | 16.2 | 30 | 202.8 | 0.05 | 4.48 | 4.53 | 422.7 | 169.4 | 14.38 | 14.46
46.6621 | 3895 | 250.1 | 150.8 | 115.1 | 35.1 | 15.8 | 29.9 | 200.7 | 0.054 | 4.49 | 4.47 | 424.1 | 170.3 | 14.37 | 14.49
46.6704 | 3899 | 250.6 | 150.9 | 115.1 | 35.1 | 15.7 | 30.1 | 202.1 | 0.055 | 4.47 | 4.46 | 423.3 | 170.2 | 14.38 | 14.48
46.6787 | 3905 | 250.1 | 150.9 | 115.1 | 35 | 15.6 | 30 | 203 | 0.052 | 4.52 | 4.53 | 423.5 | 169.9 | 14.36 | 14.49
46.6871 | 3900 | 250.1 | 151 | 115.1 | 34.9 | 15.5 | 30 | 202.5 | 0.054 | 4.48 | 4.48 | 423 | 169.5 | 14.38 | 14.48
46.6954 | 3904 | 249.9 | 151 | 115.2 | 35.1 | 15.6 | 30.1 | 203.3 | 0.05 | 4.55 | 4.53 | 423.2 | 169.4 | 14.36 | 14.5
46.7037 | 3897 | 250.5 | 150.9 | 115.1 | 35.3 | 16.3 | 30.1 | 202.3 | 0.046 | 4.53 | 4.49 | 424.2 | 169.5 | 14.38 | 14.49
46.7121 | 3904 | 250.6 | 150.9 | 115.1 | 35.3 | 16.3 | 30.1 | 200.9 | 0.049 | 4.49 | 4.52 | 424.2 | 170.1 | 14.39 | 14.46
46.7204 | 3897 | 250 | 150.8 | 115.2 | 35.1 | 15.8 | 30.1 | 201.7 | 0.053 | 4.47 | 4.48 | 423.3 | 170 | 14.39 | 14.51
46.7287 | 3902 | 250.4 | 150.9 | 115.1 | 35.1 | 15.6 | 30.2 | 201.2 | 0.059 | 4.48 | 4.47 | 424.9 | 170.6 | 14.37 | 14.47
46.7371 | 3900 | 249.7 | 150.8 | 115.1 | 34.9 | 15.4 | 30.1 | 203 | 0.054 | 4.46 | 4.54 | 423.5 | 169.8 | 14.37 | 14.48
46.7454 | 3902 | 248.9 | 150.9 | 115.1 | 35.1 | 15.8 | 30.1 | 202.1 | 0.055 | 4.58 | 4.57 | 423.3 | 169.8 | 14.38 | 14.49
46.7537 | 3900 | 250.5 | 150.9 | 115.1 | 35.1 | 16.5 | 30.1 | 202.1 | 0.038 | 4.44 | 4.48 | 424.4 | 169.5 | 14.37 | 14.47
46.7621 | 3904 | 250.4 | 150.9 | 115.1 | 35.1 | 16.4 | 30 | 200.5 | 0.036 | 4.47 | 4.47 | 424.8 | 170.2 | 14.38 | 14.49
46.7704 | 3902 | 249.3 | 151 | 115.2 | 35.3 | 15.9 | 30.1 | 202.6 | 0.04 | 4.51 | 4.5 | 422.3 | 169.8 | 14.38 | 14.47
46.7787 | 3902 | 250.1 | 150.8 | 115.1 | 35 | 15.8 | 30 | 202 | 0.043 | 4.45 | 4.5 | 424.3 | 169.7 | 14.38 | 14.52
46.7871 | 3901 | 249.1 | 151 | 115.2 | 35 | 15.8 | 30.1 | 199.9 | 0.046 | 4.5 | 4.51 | 424.9 | 170 | 14.4 | 14.49
46.7954 | 3902 | 249.5 | 151 | 115 | 35.1 | 15.8 | 30.1 | 201.2 | 0.048 | 4.46 | 4.48 | 422.5 | 169.9 | 14.36 | 14.49
46.8037 | 3898 | 249.9 | 151 | 115.1 | 35.1 | 16.1 | 30.1 | 200.4 | 0.046 | 4.52 | 4.5 | 423.6 | 170.2 | 14.37 | 14.48
46.8121 | 3899 | 250.7 | 150.9 | 115.1 | 35.2 | 16.5 | 30 | 200.2 | 0.023 | 4.56 | 4.55 | 423.8 | 169.9 | 14.37 | 14.47
46.8204 | 3898 | 250.3 | 150.8 | 115.1 | 35.2 | 16.6 | 30 | 203.1 | 0.008 | 4.49 | 4.47 | 423 | 170.5 | 14.36 | 14.47
46.8287 | 3903 | 250.1 | 150.7 | 115 | 35.1 | 16.3 | 29.9 | 201.4 | 0.046 | 4.49 | 4.46 | 424.1 | 169.7 | 14.35 | 14.49
46.8371 | 3900 | 250.5 | 150.8 | 115.1 | 35 | 16.2 | 29.9 | 202.1 | 0.05 | 4.49 | 4.5 | 425.3 | 170.2 | 14.36 | 14.5
46.8454 | 3899 | 249.7 | 150.8 | 115.1 | 34.9 | 16.1 | 30.1 | 203.9 | 0.053 | 4.52 | 4.51 | 422.9 | 169.6 | 14.38 | 14.49
46.8537 | 3896 | 250.1 | 150.9 | 115.1 | 35 | 15.9 | 30.1 | 203.2 | 0.055 | 4.49 | 4.48 | 424.4 | 170.1 | 14.37 | 14.49
46.8621 | 3899 | 249.2 | 150.9 | 115.1 | 34.9 | 16.2 | 30.1 | 199.8 | 0.058 | 4.46 | 4.48 | 424 | 169.4 | 14.37 | 14.49
46.8704 | 3899 | 249.2 | 151 | 115.2 | 35.2 | 16.7 | 30.2 | 201.8 | 0.053 | 4.54 | 4.49 | 421.1 | 170 | 14.37 | 14.48
46.8787 | 3899 | 250.8 | 151 | 115 | 35.2 | 16.6 | 30.2 | 201.9 | 0.055 | 4.52 | 4.51 | 424.2 | 169.7 | 14.36 | 14.48
46.8871 | 3897 | 249.7 | 150.9 | 115.1 | 35.1 | 16.3 | 30.1 | 202.3 | 0.064 | 4.49 | 4.5 | 424.6 | 170.2 | 14.39 | 14.48
46.8954 | 3897 | 249.5 | 150.8 | 114.9 | 35 | 16.1 | 30.1 | 203.1 | 0.074 | 4.49 | 4.48 | 422.6 | 169.6 | 14.37 | 14.48
46.9038 | 3899 | 249.9 | 150.9 | 115.2 | 35.1 | 16 | 30.2 | 200.6 | 0.06 | 4.48 | 4.48 | 423.4 | 170 | 14.37 | 14.47
46.9121 | 3902 | 249.9 | 150.9 | 115.2 | 35 | 15.9 | 30.1 | 201.6 | 0.056 | 4.52 | 4.51 | 424.2 | 169.4 | 14.37 | 14.47
46.9204 | 3904 | 251.9 | 150.9 | 115.1 | 35.2 | 16.5 | 30.2 | 202.8 | 0.048 | 4.52 | 4.49 | 423 | 169.9 | 14.36 | 14.48
46.9288 | 3899 | 249.9 | 150.8 | 115.1 | 35.2 | 16.6 | 30.1 | 201.4 | 0.052 | 4.49 | 4.5 | 424 | 170.6 | 14.37 | 14.48
46.9371 | 3903 | 250.1 | 150.8 | 115.1 | 35.2 | 16.6 | 30.1 | 202.8 | 0.054 | 4.54 | 4.53 | 424.1 | 169.6 | 14.37 | 14.49
46.9454 | 3899 | 250.3 | 150.9 | 115.1 | 35.2 | 16.2 | 30.2 | 201.7 | 0.066 | 4.44 | 4.47 | 421.4 | 170.2 | 14.38 | 14.49
46.9538 | 3902 | 248.9 | 150.9 | 115.1 | 35.1 | 16.1 | 30.3 | 201.3 | 0.083 | 4.5 | 4.53 | 425.5 | 169.3 | 14.4 | 14.48
46.9621 | 3900 | 249.9 | 150.9 | 115.2 | 35 | 16 | 30.1 | 203 | 0.088 | 4.5 | 4.5 | 424 | 169.2 | 14.37 | 14.49
46.9704 | 3896 | 250.1 | 150.9 | 115.1 | 34.8 | 15.9 | 30.1 | 201.3 | 0.096 | 4.47 | 4.49 | 423.1 | 170.8 | 14.37 | 14.49
46.9788 | 3900 | 249.5 | 150.9 | 115.1 | 35 | 15.9 | 30.1 | 202.6 | 0.087 | 4.49 | 4.54 | 424.9 | 170.2 | 14.37 | 14.48
46.9871 | 3898 | 249.9 | 150.9 | 115.1 | 35.1 | 16.6 | 30.1 | 203.1 | 0.07 | 4.48 | 4.5 | 424.8 | 169.7 | 14.37 | 14.47
46.9954 | 3903 | 249 | 150.9 | 115.1 | 35.2 | 16.6 | 30.1 | 203.3 | 0.059 | 4.52 | 4.53 | 423.6 | 170.2 | 14.38 | 14.49
47.0038 | 3899 | 249.7 | 150.9 | 114.9 | 35.2 | 16.1 | 29.9 | 201.7 | 0.057 | 4.51 | 4.52 | 424.9 | 170.4 | 14.37 | 14.49
47.0121 | 3897 | 250.2 | 150.9 | 115.1 | 35.1 | 15.9 | 29.9 | 203.1 | 0.05 | 4.49 | 4.48 | 424.1 | 170.2 | 14.38 | 14.48
47.0204 | 3896 | 249.2 | 150.9 | 115.1 | 35.1 | 15.9 | 30 | 199.6 | 0.049 | 4.46 | 4.48 | 423.9 | 170.1 | 14.38 | 14.47
47.0288 | 3902 | 249.9 | 151 | 115.1 | 35.1 | 15.9 | 30.1 | 203.1 | 0.047 | 4.51 | 4.5 | 424.9 | 170.2 | 14.37 | 14.5
47.0371 | 3897 | 249.5 | 151 | 115.1 | 35.1 | 15.9 | 30.2 | 202.8 | 0.047 | 4.44 | 4.46 | 423.6 | 170.5 | 14.38 | 14.5
47.0454 | 3900 | 249.5 | 150.9 | 115.1 | 35.1 | 15.9 | 30.2 | 200.3 | 0.045 | 4.49 | 4.48 | 423.8 | 169.8 | 14.38 | 14.46
47.0538 | 3898 | 250.9 | 150.8 | 115.1 | 35.1 | 15.9 | 30.1 | 202.6 | 0.044 | 4.51 | 4.46 | 425.2 | 169.5 | 14.37 | 14.49
47.0621 | 3900 | 248.6 | 150.7 | 115.1 | 35 | 16.6 | 29.9 | 201.9 | 0.021 | 4.48 | 4.51 | 423.9 | 169.7 | 14.37 | 14.47
47.0704 | 3899 | 250 | 150.9 | 115 | 35.1 | 16.6 | 30 | 201.2 | 0.052 | 4.51 | 4.48 | 423.5 | 170.1 | 14.39 | 14.47
47.0788 | 3900 | 249.3 | 150.9 | 115.2 | 35.1 | 16.2 | 30 | 202.1 | 0.053 | 4.46 | 4.45 | 423.8 | 171 | 14.38 | 14.49
47.0871 | 3902 | 249.8 | 150.9 | 115.1 | 35.1 | 15.9 | 30.1 | 203.2 | 0.056 | 4.51 | 4.49 | 423.5 | 169.8 | 14.37 | 14.48
47.0954 | 3898 | 250.3 | 150.9 | 115.1 | 35.1 | 15.9 | 30.1 | 204.2 | 0.055 | 4.49 | 4.51 | 424.4 | 169.6 | 14.37 | 14.47
47.1038 | 3903 | 250 | 150.9 | 115.1 | 35 | 15.9 | 30.1 | 203.3 | 0.053 | 4.52 | 4.52 | 423.7 | 169.6 | 14.38 | 14.46
47.1121 | 3904 | 249.5 | 151 | 115.2 | 35.1 | 15.8 | 30.2 | 202 | 0.054 | 4.53 | 4.52 | 425.2 | 170.3 | 14.36 | 14.47
47.1204 | 3899 | 249.5 | 150.9 | 115.1 | 35 | 15.9 | 30.1 | 203.2 | 0.066 | 4.49 | 4.48 | 422.1 | 169.8 | 14.39 | 14.48
47.1288 | 3904 | 250 | 151 | 115.1 | 35.2 | 16.4 | 30.2 | 200.4 | 0.113 | 4.49 | 4.5 | 424.8 | 169.5 | 14.36 | 14.5
47.1371 | 3894 | 250.3 | 151 | 115.1 | 35.3 | 16.3 | 30.2 | 201.9 | 0.075 | 4.51 | 4.48 | 425 | 170 | 14.38 | 14.5
47.1454 | 3900 | 251.4 | 150.9 | 115.2 | 35.2 | 16 | 30.2 | 201.3 | 0.055 | 4.57 | 4.55 | 422.7 | 170.1 | 14.37 | 14.5
47.1538 | 3899 | 250 | 151 | 115.1 | 35.1 | 15.7 | 30.2 | 201.7 | 0.055 | 4.5 | 4.49 | 425.2 | 170.2 | 14.36 | 14.47
47.1621 | 3899 | 249.5 | 150.9 | 115.1 | 35 | 15.5 | 30.1 | 203.4 | 0.075 | 4.48 | 4.45 | 424.9 | 169.9 | 14.36 | 14.49
47.1704 | 3902 | 250.1 | 150.9 | 115.1 | 34.9 | 15.3 | 30.1 | 202.2 | 0.051 | 4.51 | 4.5 | 422.8 | 170.6 | 14.36 | 14.48
47.1788 | 3899 | 250.9 | 150.9 | 115.1 | 35.1 | 16 | 30.2 | 201.6 | 0.046 | 4.49 | 4.49 | 424.7 | 169.8 | 14.37 | 14.47
47.1871 | 3903 | 250.4 | 150.9 | 115.2 | 35.2 | 16.2 | 30.1 | 201.5 | 0.046 | 4.5 | 4.51 | 423.7 | 170.5 | 14.39 | 14.48
47.1954 | 3897 | 250.1 | 150.9 | 115.1 | 35.2 | 15.9 | 30.1 | 202.6 | 0.053 | 4.5 | 4.5 | 421.9 | 170.5 | 14.38 | 14.48
47.2038 | 3899 | 249.9 | 150.9 | 115.1 | 35.1 | 15.4 | 30.1 | 200.7 | 0.057 | 4.46 | 4.46 | 423.7 | 170.4 | 14.37 | 14.48
47.2121 | 3903 | 249.6 | 150.8 | 115 | 34.9 | 15.2 | 30 | 203.2 | 0.062 | 4.47 | 4.48 | 424.4 | 170.1 | 14.38 | 14.47
47.2204 | 3896 | 248.9 | 150.9 | 115.1 | 35 | 15.4 | 30.1 | 200.4 | 0.063 | 4.46 | 4.5 | 422.1 | 170.6 | 14.37 | 14.47
47.2288 | 3903 | 250.4 | 150.9 | 115.1 | 35 | 16.1 | 30.1 | 202.7 | 0.031 | 4.49 | 4.53 | 424 | 170.4 | 14.35 | 14.46
47.2371 | 3898 | 250.2 | 150.9 | 115.1 | 35.2 | 16.2 | 30.1 | 203.2 | 0.049 | 4.52 | 4.54 | 423.4 | 170.3 | 14.4 | 14.48
47.2454 | 3901 | 250 | 150.9 | 115.1 | 35.2 | 15.6 | 30.1 | 204.1 | 0.049 | 4.54 | 4.53 | 421.7 | 170.1 | 14.37 | 14.48
47.2538 | 3898 | 249.3 | 150.9 | 115.1 | 35.2 | 15.4 | 30.1 | 201.6 | 0.054 | 4.52 | 4.47 | 424.6 | 170.4 | 14.39 | 14.5
47.2621 | 3905 | 249.5 | 150.9 | 115.1 | 35.1 | 15.3 | 30.1 | 201.8 | 0.05 | 4.52 | 4.48 | 423.6 | 170.2 | 14.39 | 14.48
47.2704 | 3899 | 250.4 | 150.9 | 115.1 | 35 | 15.2 | 30.1 | 202.5 | 0.05 | 4.52 | 4.53 | 422.4 | 169.7 | 14.38 | 14.48
47.2788 | 3899 | 251.2 | 150.9 | 115.2 | 34.9 | 15.1 | 30.1 | 202.2 | 0.051 | 4.51 | 4.46 | 424.3 | 169.6 | 14.37 | 14.48
47.2871 | 3899 | 250.2 | 150.9 | 115.1 | 35.1 | 15.8 | 30.1 | 203.5 | 0.043 | 4.48 | 4.52 | 424 | 170.2 | 14.37 | 14.47
47.2954 | 3901 | 250.9 | 150.9 | 114.9 | 35.1 | 16 | 30.1 | 202.9 | 0.043 | 4.53 | 4.5 | 424.5 | 169.9 | 14.37 | 14.49
47.3038 | 3899 | 249.8 | 150.9 | 115.2 | 35.2 | 15.8 | 30.1 | 201.9 | 0.047 | 4.41 | 4.47 | 424.4 | 170.1 | 14.38 | 14.48
47.3121 | 3905 | 250.1 | 150.9 | 115.1 | 35.2 | 15.4 | 30 | 201.7 | 0.046 | 4.5 | 4.53 | 424.6 | 169.4 | 14.38 | 14.47
47.3205 | 3899 | 250.6 | 150.9 | 115.1 | 35.1 | 15.2 | 30.1 | 202.5 | 0.044 | 4.47 | 4.5 | 424.5 | 169.3 | 14.38 | 14.47
47.3288 | 3899 | 250.7 | 150.9 | 115.2 | 35 | 15.2 | 30.1 | 203.4 | 0.044 | 4.52 | 4.51 | 424.2 | 170 | 14.36 | 14.47
47.3371 | 3894 | 250.4 | 150.9 | 115.1 | 35 | 15.3 | 30.1 | 201.4 | 0.047 | 4.5 | 4.49 | 425.2 | 170.1 | 14.4 | 14.49
47.3455 | 3901 | 249.9 | 150.9 | 115.1 | 35.2 | 16 | 30.1 | 203 | 0.043 | 4.49 | 4.51 | 423.9 | 169.9 | 14.38 | 14.49
47.3538 | 3905 | 250.1 | 150.9 | 115.2 | 35.3 | 16 | 30.1 | 203.2 | 0.044 | 4.54 | 4.52 | 424.5 | 169.6 | 14.38 | 14.48
47.3621 | 3900 | 250.8 | 150.8 | 115.1 | 35.2 | 15.5 | 30.1 | 204.2 | 0.05 | 4.48 | 4.49 | 424.3 | 169.5 | 14.37 | 14.47
47.3705 | 3900 | 249.6 | 150.8 | 115.1 | 35.1 | 15.5 | 30.1 | 203.1 | 0.054 | 4.51 | 4.51 | 423.5 | 169.7 | 14.37 | 14.5
47.3788 | 3899 | 250.4 | 151 | 115.2 | 35 | 15.5 | 30.1 | 202.1 | 0.059 | 4.44 | 4.48 | 424.7 | 170.5 | 14.36 | 14.47
47.3871 | 3904 | 249.9 | 151 | 115.1 | 35.1 | 15.4 | 30.1 | 202.6 | 0.059 | 4.51 | 4.54 | 424 | 170.2 | 14.37 | 14.48
47.3955 | 3900 | 250.8 | 151 | 115.1 | 35.1 | 15.4 | 30.1 | 202.5 | 0.052 | 4.54 | 4.51 | 423.6 | 170.5 | 14.36 | 14.49
47.4038 | 3900 | 250.4 | 150.9 | 115.1 | 35.1 | 15.4 | 30.1 | 203 | 0.051 | 4.5 | 4.49 | 424.2 | 170 | 14.36 | 14.49
47.4121 | 3900 | 250.2 | 151 | 115.1 | 35.2 | 15.3 | 30.2 | 202.8 | 0.048 | 4.56 | 4.54 | 424.7 | 169.6 | 14.37 | 14.5
47.4205 | 3900 | 249.8 | 150.8 | 115.1 | 35.1 | 15.3 | 30.1 | 202.4 | 0.05 | 4.52 | 4.51 | 424.2 | 170.2 | 14.38 | 14.47
47.4288 | 3901 | 249.5 | 150.8 | 115.1 | 35.1 | 15.3 | 30.1 | 200.5 | 0.049 | 4.49 | 4.49 | 424.7 | 169.9 | 14.38 | 14.48
47.4371 | 3894 | 250.7 | 150.9 | 115.1 | 35.1 | 15.3 | 30.1 | 203.9 | 0.053 | 4.52 | 4.47 | 424.1 | 170.2 | 14.36 | 14.48
47.4455 | 3898 | 250.6 | 150.8 | 115.1 | 35 | 15.2 | 30.1 | 201 | 0.05 | 4.52 | 4.53 | 423.5 | 171.2 | 14.4 | 14.48
47.4538 | 3900 | 248.5 | 150.8 | 115.1 | 35.1 | 15.5 | 30.1 | 202.3 | 0.054 | 4.47 | 4.52 | 424.5 | 169.9 | 14.38 | 14.48
47.4621 | 3898 | 249.6 | 150.9 | 114.9 | 35.2 | 16.1 | 30.1 | 201.7 | 0.048 | 4.48 | 4.48 | 424.3 | 170.5 | 14.36 | 14.48
47.4705 | 3898 | 249.9 | 150.9 | 115.2 | 35.2 | 16 | 30.1 | 203 | 0.054 | 4.48 | 4.48 | 424.2 | 169.4 | 14.35 | 14.47
47.4788 | 3902 | 249.4 | 150.9 | 115.1 | 35.1 | 15.6 | 30 | 200.7 | 0.053 | 4.5 | 4.5 | 424.7 | 169.9 | 14.37 | 14.49
47.4871 | 3899 | 250 | 150.9 | 115 | 35 | 15.4 | 30 | 201.9 | 0.052 | 4.49 | 4.48 | 424.6 | 169.4 | 14.36 | 14.47
47.4955 | 3903 | 250.5 | 151 | 115.2 | 35 | 15.3 | 30.1 | 202.5 | 0.048 | 4.5 | 4.51 | 424.1 | 169.6 | 14.36 | 14.48
47.5038 | 3901 | 251.5 | 150.9 | 115.1 | 35 | 15.2 | 30.1 | 202.5 | 0.051 | 4.55 | 4.5 | 423.9 | 169.7 | 14.37 | 14.49
47.5121 | 3900 | 250.5 | 150.9 | 115 | 35.1 | 15.2 | 30.1 | 202.8 | 0.05 | 4.47 | 4.52 | 423 | 171.4 | 14.4 | 14.47
47.5205 | 3901 | 249.7 | 150.8 | 115.1 | 35.2 | 15.8 | 30 | 200.9 | 0.041 | 4.52 | 4.5 | 424.3 | 170.2 | 14.37 | 14.48
47.5288 | 3900 | 249.8 | 150.9 | 115.1 | 35.2 | 16 | 30.1 | 202.9 | 0.039 | 4.54 | 4.53 | 424.1 | 169.9 | 14.36 | 14.49
47.5371 | 3899 | 249.7 | 150.9 | 115.1 | 35.3 | 15.8 | 30.1 | 203.5 | 0.04 | 4.47 | 4.48 | 422.4 | 169.7 | 14.39 | 14.5
47.5455 | 3900 | 251 | 151 | 115.1 | 35.2 | 15.4 | 30.1 | 202.5 | 0.045 | 4.5 | 4.48 | 422.9 | 170.3 | 14.38 | 14.47
47.5538 | 3900 | 249.9 | 150.9 | 115 | 35.1 | 15.3 | 30.1 | 203.4 | 0.05 | 4.46 | 4.46 | 423.6 | 169.2 | 14.37 | 14.48
47.5621 | 3903 | 250 | 150.9 | 115.1 | 34.9 | 15.2 | 30.1 | 202.2 | 0.05 | 4.48 | 4.52 | 423.4 | 169.9 | 14.39 | 14.49
47.5705 | 3903 | 250.4 | 150.9 | 115.1 | 34.9 | 15.4 | 30 | 201.2 | 0.05 | 4.48 | 4.51 | 423.1 | 170.1 | 14.37 | 14.49
47.5788 | 3898 | 250.1 | 150.9 | 115.1 | 35 | 16.1 | 29.9 | 201.1 | 0.048 | 4.49 | 4.49 | 423.8 | 170.2 | 14.37 | 14.47
47.5871 | 3898 | 250.5 | 150.9 | 115.1 | 35.1 | 16.1 | 30 | 203.6 | 0.045 | 4.52 | 4.48 | 424.3 | 169.5 | 14.35 | 14.48
47.5955 | 3898 | 250.5 | 150.9 | 115.2 | 35.3 | 15.5 | 30.1 | 202 | 0.05 | 4.48 | 4.52 | 422.7 | 170.3 | 14.37 | 14.48
47.6038 | 3901 | 250.1 | 150.9 | 115.1 | 35.2 | 15.3 | 30.1 | 204.5 | 0.052 | 4.53 | 4.52 | 424.3 | 169.4 | 14.38 | 14.49
47.6121 | 3899 | 250.4 | 150.9 | 115.1 | 35.1 | 15.2 | 30.2 | 202 | 0.052 | 4.49 | 4.48 | 424.3 | 170.1 | 14.37 | 14.48
47.6205 | 3900 | 249 | 150.8 | 115 | 35 | 15.3 | 30.1 | 202.1 | 0.053 | 4.52 | 4.49 | 423.3 | 170.2 | 14.42 | 14.47
47.6288 | 3898 | 250.1 | 150.9 | 115.2 | 35.1 | 16 | 30.1 | 202.7 | 0.055 | 4.53 | 4.49 | 424.6 | 169.8 | 14.37 | 14.47
47.6371 | 3901 | 250.2 | 150.9 | 115.1 | 35.1 | 16 | 30.1 | 202.4 | 0.047 | 4.48 | 4.49 | 423.3 | 169.5 | 14.38 | 14.48
47.6455 | 3897 | 249.8 | 150.9 | 115.1 | 35.1 | 15.8 | 30.2 | 202.8 | 0.052 | 4.51 | 4.52 | 424.7 | 170 | 14.38 | 14.47
47.6538 | 3897 | 251.4 | 150.9 | 115.1 | 35.1 | 15.5 | 30.2 | 202.7 | 0.049 | 4.5 | 4.5 | 424.7 | 170 | 14.38 | 14.47
47.6621 | 3904 | 250 | 150.9 | 115.1 | 35.1 | 15.4 | 30.1 | 201.5 | 0.052 | 4.46 | 4.5 | 423.8 | 170.2 | 14.38 | 14.51
47.6705 | 3905 | 250.1 | 150.9 | 115.1 | 35.1 | 15.3 | 30.1 | 202.4 | 0.054 | 4.53 | 4.51 | 423.1 | 169.7 | 14.37 | 14.48
47.6788 | 3901 | 249.7 | 151 | 115.1 | 35.1 | 15.2 | 30.1 | 202.4 | 0.051 | 4.45 | 4.49 | 424.7 | 170.6 | 14.37 | 14.5
47.6871 | 3903 | 249 | 151 | 115.1 | 35.1 | 15.6 | 30.1 | 202.4 | 0.054 | 4.52 | 4.5 | 425.4 | 170.6 | 14.38 | 14.47
47.6955 | 3900 | 250.7 | 151 | 115.1 | 35.2 | 16.1 | 30.2 | 202 | 0.048 | 4.5 | 4.46 | 423.8 | 170.1 | 14.37 | 14.47
47.7038 | 3900 | 250.4 | 150.8 | 115.1 | 35.1 | 16 | 30.1 | 201.7 | 0.051 | 4.51 | 4.51 | 423.6 | 170.1 | 14.36 | 14.48
47.7121 | 3900 | 250.3 | 150.8 | 115.1 | 35.1 | 15.5 | 30.1 | 201.6 | 0.052 | 4.52 | 4.51 | 423.8 | 169.4 | 14.37 | 14.48
47.7205 | 3903 | 249.9 | 150.9 | 115.2 | 35.1 | 15.3 | 30.2 | 201.1 | 0.052 | 4.49 | 4.5 | 423.7 | 169.4 | 14.37 | 14.48
47.7288 | 3903 | 250.1 | 150.9 | 115.1 | 35.1 | 15.3 | 30.2 | 202.7 | 0.052 | 4.48 | 4.48 | 424.8 | 169.8 | 14.37 | 14.47
47.7372 | 3902 | 251.4 | 150.8 | 115.1 | 35 | 15.3 | 30.1 | 202 | 0.048 | 4.51 | 4.52 | 424 | 169.9 | 14.36 | 14.47
47.7455 | 3899 | 250 | 151 | 115.2 | 35.1 | 15.4 | 30.2 | 204.2 | 0.051 | 4.51 | 4.49 | 424.3 | 169.4 | 14.38 | 14.46
47.7538 | 3903 | 250.4 | 151 | 115.1 | 35.2 | 15.3 | 30.1 | 202.2 | 0.044 | 4.5 | 4.5 | 424.1 | 169.6 | 14.37 | 14.48
47.7622 | 3901 | 250.3 | 151 | 115.1 | 35.1 | 15.2 | 30 | 205.1 | 0.05 | 4.48 | 4.53 | 423.8 | 170.3 | 14.38 | 14.48
47.7705 | 3897 | 250.4 | 151 | 115.1 | 35.2 | 16 | 30 | 202.7 | 0.049 | 4.5 | 4.5 | 424.7 | 170.3 | 14.35 | 14.48
47.7788 | 3896 | 250.1 | 150.9 | 115.1 | 35.2 | 16.1 | 30.1 | 203.7 | 0.043 | 4.54 | 4.51 | 423.5 | 170.1 | 14.39 | 14.47
47.7872 | 3901 | 249.5 | 150.9 | 115.1 | 35 | 15.8 | 30 | 203.2 | 0.049 | 4.51 | 4.48 | 424.8 | 169.9 | 14.37 | 14.49
47.7955 | 3903 | 249.8 | 150.9 | 115.1 | 35 | 15.4 | 30.1 | 203.8 | 0.046 | 4.5 | 4.48 | 423.5 | 170 | 14.36 | 14.49
47.8038 | 3899 | 248.4 | 150.9 | 115.1 | 35 | 15.3 | 30.1 | 201.7 | 0.053 | 4.48 | 4.52 | 424.1 | 169.8 | 14.37 | 14.46
47.8122 | 3899 | 249.8 | 150.8 | 115.1 | 34.9 | 15.2 | 30 | 201.4 | 0.047 | 4.48 | 4.48 | 424.2 | 170.3 | 14.37 | 14.47
47.8205 | 3903 | 249.1 | 150.9 | 115.2 | 35.2 | 15.8 | 30.1 | 201.1 | 0.045 | 4.5 | 4.53 | 424.5 | 169.9 | 14.36 | 14.47
47.8288 | 3901 | 250.2 | 150.9 | 115 | 35.4 | 16.2 | 30.2 | 200.5 | 0.044 | 4.55 | 4.48 | 423.8 | 169.8 | 14.39 | 14.49
47.8372 | 3900 | 250.4 | 150.8 | 115.1 | 35.2 | 15.8 | 30 | 203.9 | 0.047 | 4.52 | 4.49 | 423 | 169.5 | 14.36 | 14.48
47.8455 | 3899 | 250.4 | 150.8 | 115 | 35 | 15.5 | 30 | 203.2 | 0.026 | 4.49 | 4.49 | 424.6 | 170.5 | 14.37 | 14.46
47.8538 | 3900 | 250.6 | 150.9 | 115.1 | 35 | 15.3 | 30.1 | 202.8 | 0.057 | 4.48 | 4.5 | 423.1 | 170.3 | 14.39 | 14.48
47.8622 | 3904 | 250.3 | 151 | 115.2 | 35 | 15.2 | 30.1 | 202.3 | 0.052 | 4.48 | 4.5 | 424.3 | 169.4 | 14.37 | 14.48
47.8705 | 3898 | 250.2 | 150.9 | 115.1 | 35 | 15.5 | 30.1 | 202.4 | 0.058 | 4.51 | 4.51 | 424.3 | 169.8 | 14.39 | 14.47
47.8788 | 3901 | 250.4 | 150.9 | 115.1 | 35.1 | 16 | 30 | 201.9 | 0.05 | 4.52 | 4.52 | 423.4 | 170 | 14.37 | 14.49
47.8872 | 3902 | 249.7 | 150.9 | 115 | 35.3 | 16 | 30.1 | 203.4 | 0.051 | 4.54 | 4.53 | 424.2 | 169.8 | 14.38 | 14.47
47.8955 | 3901 | 250.8 | 150.9 | 115.2 | 35.2 | 15.6 | 30.1 | 202.4 | 0.045 | 4.5 | 4.44 | 423.9 | 170.5 | 14.38 | 14.46
47.9038 | 3906 | 248.9 | 151 | 115.1 | 35.1 | 15.4 | 30.2 | 201.4 | 0.049 | 4.48 | 4.5 | 423.7 | 170.1 | 14.38 | 14.48
47.9122 | 3899 | 250.9 | 151 | 115.2 | 35 | 15.3 | 30.2 | 201.5 | 0.048 | 4.48 | 4.53 | 423.5 | 170 | 14.36 | 14.47
47.9205 | 3898 | 249.6 | 150.9 | 115.1 | 34.9 | 15.3 | 30.2 | 201.9 | 0.053 | 4.46 | 4.49 | 424.3 | 169.9 | 14.39 | 14.5
47.9288 | 3903 | 249.7 | 150.9 | 115.2 | 35.1 | 15.6 | 30.1 | 201.7 | 0.055 | 4.49 | 4.53 | 423.8 | 170.1 | 14.36 | 14.47
47.9372 | 3898 | 250.2 | 150.9 | 115.1 | 35.4 | 16.1 | 30.1 | 200.5 | 0.051 | 4.52 | 4.49 | 424.6 | 170.4 | 14.37 | 14.47
47.9455 | 3898 | 250.1 | 150.9 | 115.1 | 35.3 | 16 | 30.2 | 201.7 | 0.056 | 4.52 | 4.5 | 424.1 | 169.6 | 14.38 | 14.47
47.9538 | 3897 | 250.8 | 150.9 | 115.1 | 35.1 | 15.5 | 30.2 | 202.3 | 0.057 | 4.52 | 4.51 | 423.9 | 170.3 | 14.37 | 14.49
47.9622 | 3900 | 249.9 | 150.8 | 115.1 | 34.9 | 15.3 | 30.1 | 201.6 | 0.056 | 4.48 | 4.5 | 424.2 | 169.9 | 14.36 | 14.5
47.9705 | 3897 | 249.2 | 150.9 | 115.1 | 34.8 | 15.2 | 30.1 | 200.2 | 0.055 | 4.5 | 4.51 | 423.9 | 169.5 | 14.38 | 14.46
47.9788 | 3898 | 250 | 150.8 | 115.1 | 35.1 | 15.7 | 30.2 | 203.4 | 0.048 | 4.5 | 4.51 | 424.2 | 170.2 | 14.38 | 14.47
47.9872 | 3896 | 249.5 | 150.8 | 115.1 | 35.2 | 16.1 | 30.2 | 202.5 | 0.048 | 4.49 | 4.52 | 423.2 | 170.1 | 14.39 | 14.48
47.9955 | 3899 | 250.1 | 150.8 | 115.1 | 35.3 | 15.9 | 30.1 | 202.1 | 0.049 | 4.52 | 4.54 | 423.5 | 170 | 14.37 | 14.48
48.0038 | 3904 | 250.4 | 150.9 | 115 | 35.1 | 15.5 | 30 | 203 | 0.05 | 4.48 | 4.47 | 424.3 | 170.8 | 14.39 | 14.48
48.0122 | 3900 | 250.1 | 150.9 | 115.1 | 35 | 15.3 | 30.1 | 201.5 | 0.042 | 4.56 | 4.56 | 423.3 | 169.5 | 14.38 | 14.49
48.0205 | 3896 | 249.9 | 150.9 | 115.1 | 34.9 | 15.2 | 30 | 202.8 | 0.045 | 4.46 | 4.45 | 425 | 169.9 | 14.36 | 14.47
48.0288 | 3898 | 249.9 | 150.9 | 115.1 | 35.1 | 15.5 | 30.1 | 201.9 | 0.042 | 4.44 | 4.48 | 424.3 | 169.7 | 14.36 | 14.48
48.0372 | 3899 | 249.3 | 150.9 | 115.1 | 35.2 | 16.1 | 30 | 201.3 | 0.049 | 4.49 | 4.5 | 424 | 169.8 | 14.36 | 14.51
48.0455 | 3899 | 250.7 | 151 | 115.1 | 35.3 | 16.1 | 30.1 | 203.2 | 0.051 | 4.5 | 4.48 | 424.6 | 169.9 | 14.37 | 14.5
48.0538 | 3897 | 250.3 | 151.1 | 115.1 | 35.2 | 15.6 | 30.1 | 200.6 | 0.048 | 4.49 | 4.54 | 424.9 | 169.7 | 14.38 | 14.48
48.0622 | 3905 | 249.6 | 151.1 | 115.1 | 35.1 | 15.4 | 30.2 | 203.1 | 0.055 | 4.52 | 4.49 | 424 | 170.7 | 14.37 | 14.48
48.0705 | 3900 | 251.3 | 150.9 | 115.1 | 34.9 | 15.4 | 30.1 | 202.2 | 0.051 | 4.5 | 4.51 | 422.2 | 170.4 | 14.38 | 14.49
48.0788 | 3904 | 249.2 | 150.9 | 115.1 | 34.9 | 15.3 | 30 | 201.5 | 0.056 | 4.51 | 4.52 | 424.6 | 170.8 | 14.37 | 14.48
48.0872 | 3905 | 249.5 | 150.9 | 115.1 | 35.2 | 15.6 | 30.2 | 203.2 | 0.052 | 4.53 | 4.55 | 423.8 | 169.8 | 14.37 | 14.51
48.0955 | 3903 | 250.1 | 150.8 | 115.1 | 35.2 | 16.1 | 30 | 202.3 | 0.047 | 4.47 | 4.54 | 424.2 | 168.9 | 14.37 | 14.49
48.1038 | 3900 | 249.3 | 150.9 | 115.1 | 35.3 | 16.1 | 30.1 | 199.9 | 0.05 | 4.52 | 4.52 | 425 | 169.9 | 14.37 | 14.48
48.1122 | 3902 | 250.4 | 150.8 | 115.1 | 35.2 | 15.7 | 30.1 | 203.5 | 0.055 | 4.51 | 4.45 | 424.1 | 171.2 | 14.36 | 14.47
48.1205 | 3896 | 248.9 | 150.8 | 115.1 | 35 | 15.4 | 30.1 | 202.7 | 0.06 | 4.5 | 4.49 | 424.3 | 169.8 | 14.37 | 14.49
48.1288 | 3900 | 249.6 | 150.8 | 115.1 | 34.9 | 15.3 | 29.9 | 201.2 | 0.052 | 4.53 | 4.49 | 423.6 | 169.9 | 14.36 | 14.47
48.1372 | 3899 | 250.5 | 150.8 | 115.1 | 35 | 15.3 | 30 | 202.6 | 0.051 | 4.51 | 4.49 | 424.5 | 170.8 | 14.39 | 14.5
48.1455 | 3898 | 249.5 | 150.8 | 115.1 | 35.2 | 16 | 30.1 | 202.6 | 0.047 | 4.54 | 4.5 | 424.1 | 170.4 | 14.37 | 14.48
48.1539 | 3900 | 250.6 | 151 | 115.1 | 35.3 | 16.1 | 30.2 | 203.7 | 0.048 | 4.52 | 4.52 | 423.8 | 169.4 | 14.37 | 14.48
48.1622 | 3902 | 250.8 | 150.9 | 115.1 | 35.2 | 15.7 | 30.1 | 203.1 | 0.048 | 4.52 | 4.53 | 424.5 | 169.7 | 14.38 | 14.48
48.1705 | 3899 | 249.7 | 150.9 | 115.2 | 35.1 | 15.4 | 30.1 | 199.9 | 0.056 | 4.52 | 4.5 | 423.7 | 169.8 | 14.38 | 14.5
48.1789 | 3900 | 248.7 | 150.9 | 115.1 | 34.8 | 15.3 | 30.1 | 203.1 | 0.055 | 4.46 | 4.48 | 424.9 | 170 | 14.37 | 14.49
48.1872 | 3902 | 249.4 | 151 | 115.1 | 34.9 | 15.4 | 30.1 | 203.3 | 0.048 | 4.5 | 4.51 | 424.6 | 170.2 | 14.38 | 14.5
48.1955 | 3904 | 249.5 | 150.9 | 115.1 | 35.3 | 16 | 30.1 | 200.3 | 0.045 | 4.51 | 4.51 | 423.8 | 170.1 | 14.37 | 14.48
48.2039 | 3905 | 250.9 | 151 | 115.1 | 35.3 | 16.1 | 30.1 | 203.8 | 0.044 | 4.51 | 4.5 | 424.4 | 169.3 | 14.37 | 14.5
48.2122 | 3900 | 250.8 | 150.9 | 115.1 | 35.2 | 15.6 | 30.1 | 202.9 | 0.046 | 4.53 | 4.51 | 423.8 | 169.6 | 14.37 | 14.49
48.2205 | 3898 | 249.8 | 150.9 | 115.2 | 35.2 | 15.4 | 30.1 | 203.1 | 0.054 | 4.48 | 4.47 | 421.9 | 170.2 | 14.37 | 14.5
48.2289 | 3903 | 249.9 | 150.9 | 115.1 | 34.9 | 15.3 | 30.1 | 202.2 | 0.052 | 4.5 | 4.53 | 423 | 170.3 | 14.37 | 14.48
48.2372 | 3899 | 250.2 | 150.9 | 115.1 | 34.9 | 15.2 | 30 | 201.5 | 0.056 | 4.5 | 4.52 | 425.1 | 170 | 14.37 | 14.48
48.2455 | 3904 | 249.6 | 150.9 | 115.1 | 35.1 | 15.8 | 30.1 | 202.3 | 0.049 | 4.48 | 4.46 | 421 | 170 | 14.38 | 14.48
48.2539 | 3897 | 249.3 | 150.9 | 115.2 | 35.2 | 16.1 | 30.1 | 203.8 | 0.048 | 4.52 | 4.49 | 424.7 | 170.1 | 14.37 | 14.47
48.2622 | 3899 | 250.8 | 150.9 | 115 | 35.2 | 15.9 | 30.1 | 203.3 | 0.047 | 4.49 | 4.5 | 423.8 | 169.8 | 14.38 | 14.48
48.2705 | 3902 | 250.9 | 150.9 | 115.1 | 35.2 | 15.6 | 30.1 | 201.6 | 0.049 | 4.48 | 4.49 | 421.6 | 170.1 | 14.36 | 14.48
48.2789 | 3896 | 250.9 | 150.9 | 115.1 | 35.1 | 15.3 | 30.1 | 201.7 | 0.051 | 4.51 | 4.5 | 424.3 | 169.9 | 14.38 | 14.47
48.2872 | 3903 | 250.1 | 150.9 | 115.1 | 35.1 | 15.2 | 30 | 201.3 | 0.052 | 4.5 | 4.47 | 424 | 170.2 | 14.39 | 14.49
48.2955 | 3898 | 250.5 | 151 | 115.1 | 35.1 | 15.4 | 30.1 | 204 | 0.053 | 4.49 | 4.52 | 424.6 | 169.7 | 14.37 | 14.47
48.3039 | 3901 | 249.6 | 150.9 | 115.1 | 35 | 16 | 29.9 | 202.2 | 0.05 | 4.5 | 4.52 | 425.3 | 170 | 14.37 | 14.48
48.3122 | 3904 | 248.8 | 150.9 | 115.2 | 35.1 | 16.1 | 30.1 | 203.7 | 0.043 | 4.5 | 4.53 | 424.6 | 169.6 | 14.37 | 14.48
48.3205 | 3904 | 250.9 | 150.9 | 115 | 35.1 | 15.7 | 30 | 201.3 | 0.049 | 4.52 | 4.49 | 423.2 | 170.8 | 14.38 | 14.47
48.3289 | 3894 | 250.5 | 150.9 | 115.1 | 35.1 | 15.5 | 29.9 | 203.7 | 0.052 | 4.48 | 4.5 | 422.2 | 169.9 | 14.39 | 14.49
48.3372 | 3903 | 249.5 | 150.9 | 115.1 | 35.1 | 15.4 | 30 | 201.8 | 0.051 | 4.52 | 4.53 | 423.8 | 169.2 | 14.4 | 14.49
48.3455 | 3898 | 251.4 | 150.9 | 115.1 | 35 | 15.4 | 29.9 | 201.7 | 0.047 | 4.48 | 4.52 | 423 | 169.9 | 14.4 | 14.47
48.3539 | 3901 | 250.1 | 150.9 | 115 | 35.1 | 15.3 | 30 | 204 | 0.051 | 4.46 | 4.5 | 422.4 | 170 | 14.38 | 14.47
48.3622 | 3897 | 251.4 | 150.9 | 115.2 | 35.1 | 15.4 | 30.1 | 203.3 | 0.048 | 4.51 | 4.48 | 423.3 | 170.4 | 14.36 | 14.49
48.3705 | 3897 | 250.3 | 150.8 | 115.1 | 35.2 | 16.1 | 30.1 | 201.5 | 0.045 | 4.5 | 4.49 | 422.6 | 169.7 | 14.37 | 14.5
48.3789 | 3899 | 250.5 | 150.8 | 115.1 | 35.2 | 16.1 | 30 | 202.3 | 0.045 | 4.54 | 4.47 | 422.5 | 170.4 | 14.37 | 14.5
48.3872 | 3897 | 250.3 | 150.7 | 115.1 | 35.1 | 15.7 | 30.1 | 202.1 | 0.044 | 4.47 | 4.52 | 423.1 | 170.8 | 14.37 | 14.48
48.3955 | 3902 | 250.2 | 150.8 | 115.1 | 34.9 | 15.4 | 30.1 | 202.9 | 0.041 | 4.53 | 4.48 | 423.9 | 170.2 | 14.37 | 14.47
48.4039 | 3903 | 250.1 | 150.9 | 115.1 | 35.1 | 15.3 | 30.1 | 202.5 | 0.046 | 4.46 | 4.48 | 422.4 | 170.7 | 14.38 | 14.48
48.4122 | 3899 | 250.1 | 150.9 | 115.2 | 35.1 | 15.3 | 30.1 | 202.6 | 0.044 | 4.48 | 4.5 | 423.8 | 169.8 | 14.37 | 14.48
48.4205 | 3898 | 250.2 | 150.9 | 115 | 35.2 | 16 | 30.1 | 200.8 | 0.043 | 4.51 | 4.54 | 424.2 | 171.1 | 14.39 | 14.48
48.4289 | 3895 | 249.5 | 151 | 115.1 | 35.1 | 16.1 | 30.1 | 201.9 | 0.057 | 4.41 | 4.48 | 422.8 | 170.5 | 14.38 | 14.47
48.4372 | 3903 | 250.4 | 151 | 115.1 | 35.2 | 15.7 | 30.1 | 200.3 | 0.054 | 4.59 | 4.56 | 423.6 | 170.7 | 14.37 | 14.5
48.4455 | 3905 | 249.1 | 151 | 115.1 | 35.1 | 15.5 | 30.2 | 201.8 | 0.057 | 4.55 | 4.51 | 424.1 | 169.7 | 14.37 | 14.5
48.4539 | 3894 | 249.9 | 150.9 | 115.1 | 35 | 15.4 | 30.2 | 202.4 | 0.06 | 4.47 | 4.52 | 423.8 | 169.5 | 14.37 | 14.49
48.4622 | 3900 | 251.3 | 150.8 | 115.1 | 35.1 | 15.4 | 30.2 | 203.4 | 0.053 | 4.55 | 4.53 | 422.8 | 170.1 | 14.38 | 14.49
48.4705 | 3892 | 250.2 | 150.9 | 115.1 | 35.1 | 15.3 | 30.2 | 203.7 | 0.054 | 4.44 | 4.5 | 423.6 | 169.5 | 14.38 | 14.48
48.4789 | 3900 | 249.4 | 150.9 | 115.1 | 35.1 | 15.6 | 30.1 | 202.8 | 0.052 | 4.53 | 4.5 | 423.4 | 170.7 | 14.37 | 14.48
48.4872 | 3898 | 249.8 | 150.8 | 115 | 35.1 | 16.1 | 30.1 | 201.2 | 0.046 | 4.52 | 4.49 | 423.3 | 170.4 | 14.37 | 14.46
48.4955 | 3906 | 249.4 | 150.9 | 115.1 | 35.2 | 16.1 | 30.1 | 201.8 | 0.044 | 4.49 | 4.52 | 423.7 | 169.7 | 14.38 | 14.47
48.5039 | 3900 | 249.6 | 150.9 | 115.1 | 35.2 | 15.7 | 30.1 | 203.4 | 0.048 | 4.51 | 4.5 | 424 | 169.8 | 14.39 | 14.48
48.5122 | 3899 | 250.9 | 150.9 | 115 | 35.1 | 15.4 | 30.1 | 203.7 | 0.049 | 4.5 | 4.5 | 424.4 | 169.3 | 14.36 | 14.5
48.5205 | 3897 | 249.5 | 150.9 | 115.1 | 35 | 15.3 | 30.1 | 198.3 | 0.054 | 4.5 | 4.51 | 425.7 | 170.4 | 14.39 | 14.47
48.5289 | 3896 | 250.8 | 150.9 | 115.1 | 35 | 15.2 | 29.9 | 202.5 | 0.053 | 4.47 | 4.49 | 425.6 | 170.2 | 14.38 | 14.47
48.5372 | 3899 | 249.6 | 151 | 115.1 | 35.1 | 15.8 | 30.1 | 201.2 | 0.052 | 4.48 | 4.53 | 424 | 169.8 | 14.39 | 14.46
48.5455 | 3900 | 250 | 151 | 115.1 | 35.2 | 16.1 | 30 | 203.5 | 0.049 | 4.52 | 4.51 | 425.9 | 170.4 | 14.38 | 14.48
48.5539 | 3902 | 250.4 | 150.9 | 115.1 | 35.2 | 15.9 | 29.9 | 202.1 | 0.045 | 4.52 | 4.52 | 425 | 170.1 | 14.37 | 14.49
48.5622 | 3902 | 249.1 | 151 | 115.1 | 35.1 | 15.6 | 30.1 | 202.3 | 0.051 | 4.51 | 4.49 | 424.8 | 170.5 | 14.37 | 14.5
48.5706 | 3903 | 250 | 151 | 115.1 | 35.1 | 15.3 | 30.1 | 201.4 | 0.053 | 4.51 | 4.45 | 425.4 | 169.7 | 14.38 | 14.48
48.5789 | 3903 | 249.4 | 150.9 | 115.1 | 35 | 15.3 | 30 | 202.6 | 0.052 | 4.51 | 4.52 | 423.6 | 169.7 | 14.37 | 14.5
48.5872 | 3898 | 249.4 | 150.9 | 115 | 34.9 | 15.2 | 30.1 | 200.6 | 0.056 | 4.51 | 4.49 | 423.6 | 170 | 14.38 | 14.47
48.5956 | 3902 | 250.4 | 150.9 | 115.1 | 35.1 | 15.9 | 30.1 | 201.8 | 0.047 | 4.46 | 4.49 | 424.5 | 170.2 | 14.37 | 14.48
48.6039 | 3904 | 250.6 | 150.8 | 115.1 | 35.2 | 16.1 | 30 | 201.4 | 0.045 | 4.51 | 4.53 | 423.5 | 169.6 | 14.39 | 14.47
48.6122 | 3902 | 250.1 | 150.8 | 115.1 | 35.1 | 15.9 | 29.9 | 202.1 | 0.048 | 4.51 | 4.51 | 424.6 | 168.9 | 14.38 | 14.47
48.6206 | 3897 | 249.9 | 150.9 | 115.1 | 35.2 | 15.5 | 30.1 | 202.9 | 0.047 | 4.47 | 4.52 | 423.8 | 170.2 | 14.37 | 14.47
48.6289 | 3900 | 251.2 | 150.9 | 115.1 | 35.1 | 15.3 | 30.1 | 202.7 | 0.048 | 4.51 | 4.46 | 424.4 | 169.8 | 14.34 | 14.47
48.6372 | 3898 | 249.7 | 150.9 | 115.1 | 35 | 15.2 | 30.1 | 202 | 0.053 | 4.46 | 4.49 | 423.9 | 170.5 | 14.37 | 14.48
48.6456 | 3905 | 249.5 | 151 | 115.3 | 35.1 | 15.6 | 30.2 | 203.7 | 0.049 | 4.52 | 4.54 | 424.4 | 169.6 | 14.37 | 14.46
48.6539 | 3900 | 250.6 | 150.9 | 115.1 | 35.1 | 16.1 | 30.1 | 202.7 | 0.047 | 4.51 | 4.5 | 424.4 | 169.9 | 14.37 | 14.5
48.6622 | 3899 | 249.7 | 150.9 | 115.1 | 35.1 | 16.1 | 30.1 | 202 | 0.046 | 4.46 | 4.49 | 422.1 | 169.9 | 14.36 | 14.46
48.6706 | 3899 | 250.4 | 150.9 | 115.1 | 35.2 | 15.6 | 30.1 | 202 | 0.052 | 4.49 | 4.51 | 424 | 169.8 | 14.37 | 14.51
48.6789 | 3898 | 249.9 | 151 | 115.1 | 35.1 | 15.4 | 29.9 | 203.1 | 0.048 | 4.51 | 4.49 | 423.4 | 169.2 | 14.38 | 14.48
48.6872 | 3902 | 250.3 | 150.9 | 115.1 | 35.1 | 15.3 | 30 | 204 | 0.049 | 4.53 | 4.53 | 423.3 | 169.8 | 14.38 | 14.48
48.6956 | 3904 | 250.1 | 150.8 | 115.1 | 35.1 | 15.2 | 30 | 202.1 | 0.053 | 4.49 | 4.48 | 422.5 | 169.9 | 14.38 | 14.48
48.7039 | 3899 | 249.4 | 151 | 115.1 | 35.1 | 15.8 | 30 | 201.1 | 0.05 | 4.5 | 4.51 | 422.2 | 170 | 14.36 | 14.49
48.7122 | 3901 | 249.9 | 150.9 | 115.1 | 35.1 | 16.1 | 30 | 203.7 | 0.046 | 4.53 | 4.49 | 423.5 | 169.6 | 14.37 | 14.49
48.7206 | 3902 | 250.6 | 150.9 | 115.1 | 35.1 | 15.9 | 30 | 202.3 | 0.045 | 4.5 | 4.49 | 422.5 | 170.1 | 14.38 | 14.49
48.7289 | 3907 | 250.3 | 150.9 | 115.1 | 35.1 | 15.6 | 30.1 | 202.2 | 0.047 | 4.53 | 4.51 | 423.7 | 170.7 | 14.37 | 14.47
48.7372 | 3905 | 250.9 | 150.8 | 115.1 | 35 | 15.4 | 30.1 | 201.9 | 0.046 | 4.48 | 4.51 | 422.7 | 170.5 | 14.36 | 14.49
48.7456 | 3903 | 250.4 | 150.8 | 115.1 | 35 | 15.3 | 30.1 | 202.1 | 0.049 | 4.5 | 4.51 | 420.6 | 170.4 | 14.37 | 14.49
48.7539 | 3899 | 250.1 | 150.9 | 115 | 35 | 15.3 | 30.1 | 202.8 | 0.05 | 4.51 | 4.49 | 423.2 | 169.6 | 14.35 | 14.48
48.7622 | 3898 | 250 | 150.9 | 115.1 | 35.1 | 15.7 | 30.1 | 202.3 | 0.053 | 4.48 | 4.51 | 423.3 | 170.9 | 14.38 | 14.48
48.7706 | 3902 | 250 | 151 | 115 | 35.3 | 16.1 | 30 | 202 | 0.044 | 4.52 | 4.51 | 423.1 | 170 | 14.37 | 14.48
48.7789 | 3900 | 249.9 | 150.9 | 115.1 | 35.3 | 15.9 | 30.1 | 202.3 | 0.047 | 4.5 | 4.51 | 422.8 | 170.5 | 14.38 | 14.51
48.7872 | 3897 | 249.2 | 150.8 | 115 | 35.1 | 15.5 | 30.1 | 200.3 | 0.055 | 4.48 | 4.48 | 422.5 | 170.1 | 14.38 | 14.47
48.7956 | 3906 | 251.1 | 150.9 | 115.2 | 35 | 15.3 | 30.1 | 202.8 | 0.053 | 4.53 | 4.53 | 423.7 | 169.9 | 14.36 | 14.5
48.8039 | 3900 | 249.2 | 150.9 | 115.2 | 35.1 | 15.3 | 30.2 | 203.4 | 0.055 | 4.49 | 4.5 | 422.4 | 169.7 | 14.38 | 14.48
48.8122 | 3901 | 250.1 | 150.9 | 115.1 | 35.1 | 15.5 | 30.2 | 201.6 | 0.053 | 4.52 | 4.51 | 424.5 | 170 | 14.37 | 14.49
48.8206 | 3898 | 250.2 | 150.9 | 115.1 | 35.2 | 16.1 | 30.2 | 201.6 | 0.05 | 4.51 | 4.47 | 423.9 | 169.9 | 14.37 | 14.49
48.8289 | 3897 | 250.5 | 150.9 | 115.1 | 35.2 | 16.1 | 30.2 | 202.6 | 0.051 | 4.51 | 4.54 | 421.6 | 170 | 14.37 | 14.49
48.8372 | 3896 | 251.4 | 150.9 | 115.1 | 35.1 | 15.6 | 30.1 | 201.5 | 0.049 | 4.49 | 4.51 | 424.1 | 169.9 | 14.38 | 14.48
48.8456 | 3900 | 250.7 | 150.9 | 115.2 | 35 | 15.4 | 30.1 | 200.7 | 0.051 | 4.5 | 4.54 | 423.2 | 170.3 | 14.39 | 14.49
48.8539 | 3897 | 249.7 | 151 | 115.1 | 35 | 15.3 | 30.2 | 202.9 | 0.054 | 4.53 | 4.53 | 423.2 | 169.7 | 14.38 | 14.49
48.8622 | 3896 | 250.5 | 151 | 115.2 | 35.1 | 15.2 | 30.2 | 202.8 | 0.051 | 4.5 | 4.48 | 424.6 | 169.6 | 14.38 | 14.47
48.8706 | 3900 | 250.7 | 150.9 | 115 | 35.1 | 15.9 | 30.1 | 199.9 | 0.031 | 4.47 | 4.47 | 424.2 | 170 | 14.36 | 14.47
48.8789 | 3900 | 250.3 | 150.9 | 115 | 35.2 | 16.2 | 30.2 | 200 | 0.047 | 4.53 | 4.5 | 423.6 | 170.2 | 14.37 | 14.49
48.8872 | 3901 | 249.5 | 150.9 | 115.1 | 35.1 | 15.8 | 30.2 | 203.1 | 0.048 | 4.48 | 4.48 | 425.2 | 170 | 14.38 | 14.48
48.8956 | 3899 | 250.3 | 150.9 | 115.1 | 34.9 | 15.4 | 30.1 | 202.1 | 0.049 | 4.48 | 4.54 | 423.3 | 170 | 14.38 | 14.5
48.9039 | 3905 | 249.3 | 150.9 | 115.2 | 35 | 15.2 | 30.1 | 201.9 | 0.054 | 4.5 | 4.48 | 424.1 | 169.1 | 14.38 | 14.48
48.9122 | 3900 | 250.7 | 150.9 | 115.1 | 35 | 15.2 | 30.2 | 203.1 | 0.047 | 4.5 | 4.51 | 424 | 169.9 | 14.37 | 14.47
48.9206 | 3906 | 248.7 | 150.9 | 115.1 | 35.2 | 16 | 30.2 | 200.7 | 0.049 | 4.52 | 4.52 | 424.6 | 169.8 | 14.38 | 14.47
48.9289 | 3899 | 250.5 | 150.9 | 115.1 | 35.2 | 16.1 | 30.2 | 204.4 | 0.045 | 4.53 | 4.44 | 424.8 | 170.3 | 14.37 | 14.48
48.9372 | 3902 | 249.8 | 150.9 | 115.1 | 35.2 | 15.8 | 30.3 | 201.9 | 0.048 | 4.5 | 4.5 | 424.7 | 169.9 | 14.37 | 14.49
48.9456 | 3900 | 250.4 | 150.8 | 115 | 35 | 15.4 | 30.2 | 199.6 | 0.054 | 4.52 | 4.5 | 425.6 | 170.2 | 14.39 | 14.49
48.9539 | 3899 | 251.4 | 150.9 | 115.1 | 35.1 | 15.3 | 30.3 | 201.4 | 0.052 | 4.51 | 4.49 | 424.8 | 169.5 | 14.36 | 14.48
48.9622 | 3900 | 250.5 | 151 | 115.2 | 35 | 15.2 | 30.2 | 200.8 | 0.053 | 4.45 | 4.48 | 424.7 | 170.1 | 14.37 | 14.48
48.9706 | 3902 | 250.2 | 150.9 | 115.1 | 35.1 | 15.7 | 30.2 | 203.2 | 0.047 | 4.52 | 4.51 | 425.6 | 169.1 | 14.36 | 14.46
48.9789 | 3897 | 249.9 | 151 | 115.1 | 35.3 | 16.1 | 30.2 | 202.2 | 0.045 | 4.48 | 4.52 | 423.6 | 170 | 14.39 | 14.47
48.9873 | 3906 | 249.6 | 151 | 115.1 | 35.3 | 16 | 30.2 | 201.7 | 0.047 | 4.55 | 4.51 | 424.9 | 170.4 | 14.37 | 14.47
48.9956 | 3900 | 250.6 | 150.9 | 115.1 | 35.1 | 15.6 | 30.1 | 199 | 0.048 | 4.53 | 4.48 | 423.8 | 170.2 | 14.38 | 14.48
49.0039 | 3897 | 249.2 | 150.9 | 115.1 | 34.9 | 15.4 | 30.2 | 201 | 0.054 | 4.47 | 4.51 | 424 | 170.2 | 14.39 | 14.49
49.0123 | 3899 | 250.6 | 151 | 115.2 | 35 | 15.3 | 30.2 | 203.3 | 0.055 | 4.48 | 4.46 | 423.3 | 169 | 14.37 | 14.47
49.0206 | 3901 | 250.7 | 150.9 | 115.1 | 35.1 | 15.4 | 30.2 | 201.9 | 0.053 | 4.48 | 4.51 | 423.4 | 170.3 | 14.37 | 14.48
49.0289 | 3898 | 250 | 150.9 | 115.1 | 35.1 | 16.1 | 30.1 | 202 | 0.048 | 4.53 | 4.47 | 424.1 | 169.9 | 14.36 | 14.46
49.0373 | 3896 | 251.2 | 150.9 | 115.1 | 35.2 | 16.1 | 30.2 | 201.7 | 0.049 | 4.52 | 4.48 | 424.1 | 169.9 | 14.37 | 14.5
49.0456 | 3897 | 250.3 | 150.9 | 115.1 | 35.2 | 15.7 | 30.2 | 201.5 | 0.047 | 4.5 | 4.5 | 423.9 | 169.4 | 14.36 | 14.48
49.0539 | 3905 | 249.9 | 150.9 | 115.1 | 35.2 | 15.4 | 30.1 | 201.8 | 0.052 | 4.52 | 4.49 | 423.8 | 170.1 | 14.37 | 14.46
49.0623 | 3900 | 251 | 150.9 | 115.1 | 35 | 15.3 | 30.2 | 203.8 | 0.052 | 4.46 | 4.46 | 422.6 | 169.7 | 14.36 | 14.48
49.0706 | 3900 | 249.6 | 150.9 | 115.1 | 34.9 | 15.3 | 30.2 | 202 | 0.051 | 4.53 | 4.53 | 424.6 | 169.8 | 14.39 | 14.47
49.0789 | 3895 | 250.6 | 151 | 115.1 | 35.1 | 15.7 | 30.1 | 202.7 | 0.053 | 4.47 | 4.46 | 423.3 | 169.5 | 14.36 | 14.47
49.0873 | 3897 | 249.9 | 150.9 | 115.1 | 35.1 | 16.1 | 29.9 | 202.9 | 0.048 | 4.52 | 4.48 | 424 | 170.3 | 14.36 | 14.49
49.0956 | 3896 | 250.6 | 150.9 | 115.1 | 35.2 | 16 | 30 | 200.2 | 0.046 | 4.53 | 4.51 | 423.5 | 170.1 | 14.36 | 14.48
49.1039 | 3902 | 250.2 | 150.9 | 115.1 | 35.1 | 15.6 | 30.1 | 200.9 | 0.051 | 4.51 | 4.5 | 424.4 | 170 | 14.38 | 14.48
49.1123 | 3899 | 248.8 | 150.9 | 115.1 | 35.1 | 15.4 | 30.2 | 203.1 | 0.055 | 4.47 | 4.5 | 424.4 | 169.6 | 14.37 | 14.47
49.1206 | 3899 | 249.2 | 151 | 115.1 | 35.1 | 15.3 | 30.1 | 203.2 | 0.052 | 4.51 | 4.52 | 424.3 | 170.2 | 14.38 | 14.47
49.1289 | 3900 | 249.2 | 150.9 | 115.1 | 35 | 15.3 | 30.1 | 202.8 | 0.05 | 4.52 | 4.57 | 423.8 | 170.8 | 14.37 | 14.49
49.1373 | 3903 | 249.4 | 150.9 | 115.1 | 35.1 | 16 | 30 | 202.5 | 0.047 | 4.56 | 4.53 | 424.3 | 170.2 | 14.37 | 14.47
49.1456 | 3897 | 249.4 | 150.9 | 115.1 | 35.2 | 16.1 | 30.1 | 203.8 | 0.048 | 4.48 | 4.46 | 424.6 | 169.9 | 14.38 | 14.48
49.1539 | 3902 | 249.7 | 150.9 | 115.1 | 35.2 | 15.8 | 30.1 | 203.1 | 0.051 | 4.51 | 4.5 | 423.5 | 170.6 | 14.37 | 14.47
49.1623 | 3901 | 250.5 | 150.8 | 115 | 35.1 | 15.5 | 30 | 202.4 | 0.051 | 4.51 | 4.49 | 424.9 | 170.1 | 14.39 | 14.48
49.1706 | 3901 | 250.7 | 150.9 | 115.1 | 35.1 | 15.4 | 30 | 204.1 | 0.049 | 4.48 | 4.53 | 422.8 | 169.9 | 14.37 | 14.5
49.1789 | 3899 | 249.8 | 150.9 | 115.1 | 35.1 | 15.3 | 29.9 | 201.6 | 0.058 | 4.51 | 4.5 | 424.4 | 170.3 | 14.37 | 14.49
49.1873 | 3903 | 248.7 | 150.9 | 115.1 | 35.1 | 15.2 | 30.2 | 201.7 | 0.056 | 4.52 | 4.49 | 424.7 | 169.8 | 14.38 | 14.49
49.1956 | 3907 | 249.3 | 150.9 | 115.1 | 35.1 | 16 | 30 | 201.5 | 0.048 | 4.54 | 4.56 | 423.2 | 170.1 | 14.39 | 14.46
49.2039 | 3903 | 250.2 | 150.9 | 115.1 | 35.1 | 16.1 | 30.1 | 203.4 | 0.046 | 4.49 | 4.49 | 424.2 | 170.3 | 14.37 | 14.47
49.2123 | 3904 | 249.4 | 150.8 | 115 | 35.1 | 15.8 | 30.1 | 201.8 | 0.045 | 4.48 | 4.54 | 424.4 | 170.7 | 14.37 | 14.47
49.2206 | 3898 | 248.8 | 150.9 | 115.1 | 35 | 15.4 | 30.2 | 203.2 | 0.056 | 4.48 | 4.46 | 424.7 | 170.3 | 14.39 | 14.47
49.2289 | 3901 | 249.4 | 150.9 | 115.1 | 35.1 | 15.3 | 30.1 | 201.2 | 0.05 | 4.5 | 4.5 | 424.9 | 169.9 | 14.39 | 14.48
49.2373 | 3900 | 250.3 | 150.9 | 115.1 | 35.1 | 15.2 | 30.1 | 203.2 | 0.051 | 4.51 | 4.48 | 423.8 | 169.5 | 14.38 | 14.47
49.2456 | 3897 | 250.9 | 150.9 | 115.1 | 35 | 15.6 | 30 | 203.4 | 0.047 | 4.47 | 4.48 | 424.2 | 170.8 | 14.38 | 14.48
49.2539 | 3897 | 249.7 | 150.9 | 115 | 35.1 | 16.1 | 30.1 | 202.2 | 0.048 | 4.54 | 4.5 | 425.3 | 170.2 | 14.38 | 14.48
49.2623 | 3898 | 250.1 | 151 | 115.1 | 35.2 | 16 | 30.1 | 200.7 | 0.046 | 4.57 | 4.52 | 424.9 | 170 | 14.37 | 14.49
49.2706 | 3900 | 249.8 | 150.9 | 115.1 | 35.1 | 15.6 | 30.1 | 203.9 | 0.049 | 4.48 | 4.49 | 422.4 | 170.5 | 14.38 | 14.48
49.2789 | 3902 | 249.8 | 150.9 | 115.1 | 35.1 | 15.3 | 30.1 | 204.2 | 0.051 | 4.48 | 4.46 | 424 | 170.2 | 14.38 | 14.46
49.2873 | 3899 | 250.1 | 151 | 115.1 | 35 | 15.2 | 30 | 202.5 | 0.052 | 4.5 | 4.51 | 424.1 | 170.1 | 14.38 | 14.49
49.2956 | 3903 | 249.8 | 150.9 | 115.1 | 35 | 15.5 | 30.2 | 203.1 | 0.048 | 4.52 | 4.5 | 423.6 | 169.9 | 14.37 | 14.49
49.3039 | 3900 | 249.1 | 150.9 | 115.2 | 35.1 | 16.1 | 30.1 | 202.6 | 0.048 | 4.49 | 4.47 | 423.8 | 170.3 | 14.39 | 14.5
49.3123 | 3898 | 250.6 | 150.9 | 115.1 | 35.2 | 16.1 | 29.9 | 202.2 | 0.046 | 4.51 | 4.52 | 424.1 | 169.6 | 14.36 | 14.5
49.3206 | 3899 | 250 | 150.9 | 115.1 | 35.3 | 15.7 | 30 | 202.6 | 0.051 | 4.52 | 4.47 | 423.3 | 170.2 | 14.37 | 14.47
49.3289 | 3901 | 249.2 | 150.9 | 115 | 35.1 | 15.4 | 30 | 201.5 | 0.056 | 4.47 | 4.5 | 423.1 | 170.5 | 14.35 | 14.46
49.3373 | 3900 | 250.7 | 150.8 | 115.1 | 35 | 15.3 | 29.9 | 201.9 | 0.051 | 4.51 | 4.52 | 422.9 | 170.8 | 14.36 | 14.48
49.3456 | 3898 | 249.6 | 150.9 | 115.2 | 35 | 15.2 | 30.1 | 201.9 | 0.054 | 4.48 | 4.5 | 423.9 | 170.7 | 14.37 | 14.49
49.3539 | 3897 | 249.9 | 150.9 | 115.1 | 35.1 | 16 | 30.1 | 202.1 | 0.054 | 4.49 | 4.51 | 423.9 | 170.3 | 14.36 | 14.5
49.3623 | 3894 | 250.6 | 150.9 | 115.1 | 35.2 | 16.1 | 30.1 | 201.2 | 0.052 | 4.52 | 4.5 | 426.4 | 170.4 | 14.37 | 14.5
49.3706 | 3900 | 249.8 | 150.9 | 115.1 | 35.2 | 15.7 | 30.1 | 201.5 | 0.047 | 4.51 | 4.5 | 424 | 170.4 | 14.38 | 14.5
49.3789 | 3902 | 250.4 | 150.9 | 115.1 | 35.1 | 15.4 | 30.1 | 202.5 | 0.051 | 4.51 | 4.48 | 424.3 | 169.8 | 14.39 | 14.49
49.3873 | 3902 | 250.8 | 150.9 | 115 | 35.1 | 15.3 | 30 | 200 | 0.048 | 4.49 | 4.53 | 424 | 169.7 | 14.37 | 14.49
49.3956 | 3899 | 249.5 | 150.9 | 115.1 | 35.1 | 15.3 | 30.2 | 201.9 | 0.053 | 4.49 | 4.51 | 426.1 | 170.1 | 14.37 | 14.48
49.404 | 3899 | 249.9 | 150.9 | 115.1 | 35.1 | 15.3 | 30.1 | 202.3 | 0.052 | 4.48 | 4.5 | 424.7 | 170.4 | 14.38 | 14.49
49.4123 | 3896 | 250.3 | 150.9 | 115.1 | 35.2 | 16 | 30.1 | 203.2 | 0.048 | 4.48 | 4.49 | 422.8 | 170 | 14.35 | 14.48
49.4206 | 3896 | 250.1 | 150.8 | 115.1 | 35.1 | 16.1 | 30.1 | 202.7 | 0.051 | 4.52 | 4.5 | 424.9 | 169.8 | 14.38 | 14.5
49.429 | 3898 | 249.5 | 150.8 | 115.1 | 35.1 | 15.8 | 30.1 | 201.9 | 0.053 | 4.47 | 4.51 | 423.5 | 169.1 | 14.37 | 14.48
49.4373 | 3899 | 250.2 | 150.9 | 115.1 | 35.1 | 15.5 | 30.1 | 200.8 | 0.052 | 4.5 | 4.47 | 424.8 | 170 | 14.38 | 14.47
49.4456 | 3905 | 249.2 | 150.9 | 115.1 | 35.1 | 15.3 | 30.2 | 201.5 | 0.053 | 4.49 | 4.51 | 424.6 | 170 | 14.38 | 14.48
49.454 | 3902 | 249.6 | 150.9 | 115.1 | 35.1 | 15.2 | 30.1 | 201.1 | 0.053 | 4.49 | 4.5 | 423.5 | 169.4 | 14.37 | 14.47
49.4623 | 3896 | 250.7 | 150.9 | 115.1 | 35.2 | 15.8 | 30.2 | 203.5 | 0.051 | 4.5 | 4.52 | 425.4 | 170 | 14.37 | 14.49
49.4706 | 3899 | 249.7 | 150.9 | 115.1 | 35.2 | 16.1 | 30.2 | 203.2 | 0.046 | 4.48 | 4.47 | 424.6 | 169.6 | 14.37 | 14.48
49.479 | 3902 | 248.3 | 150.8 | 115 | 35.2 | 15.9 | 30.1 | 201.9 | 0.05 | 4.51 | 4.51 | 424.5 | 170 | 14.38 | 14.48
49.4873 | 3907 | 250 | 150.9 | 115.2 | 35.1 | 15.5 | 30.2 | 202.1 | 0.052 | 4.52 | 4.5 | 424.3 | 170.1 | 14.36 | 14.47
49.4956 | 3900 | 249.7 | 151.1 | 115.2 | 35.2 | 15.3 | 30.2 | 199.9 | 0.05 | 4.5 | 4.51 | 424.9 | 170.7 | 14.39 | 14.47
49.504 | 3896 | 250.2 | 150.9 | 115.1 | 34.9 | 15.3 | 30.1 | 201.1 | 0.053 | 4.49 | 4.46 | 425.4 | 169.7 | 14.37 | 14.51
49.5123 | 3898 | 249.4 | 150.8 | 115.3 | 34.9 | 15.4 | 30.1 | 203.7 | 0.051 | 4.49 | 4.51 | 424.4 | 169.5 | 14.39 | 14.49
49.5206 | 3896 | 250.1 | 150.9 | 115 | 35.2 | 16 | 30.1 | 204 | 0.05 | 4.51 | 4.49 | 424.2 | 169.8 | 14.38 | 14.5
49.529 | 3896 | 250.9 | 150.9 | 115.1 | 35.2 | 16.1 | 30.1 | 201.9 | 0.043 | 4.53 | 4.51 | 424 | 169.5 | 14.38 | 14.47
49.5373 | 3899 | 251.2 | 150.9 | 115.2 | 35.3 | 15.7 | 30.2 | 200.6 | 0.045 | 4.48 | 4.53 | 423.4 | 169.7 | 14.37 | 14.47
49.5456 | 3894 | 250.3 | 150.9 | 115.1 | 35.2 | 15.4 | 30.2 | 203.2 | 0.052 | 4.48 | 4.44 | 423.5 | 169.6 | 14.39 | 14.49
49.554 | 3896 | 251.2 | 150.9 | 115.1 | 35.1 | 15.3 | 30.1 | 200.9 | 0.048 | 4.47 | 4.46 | 424.3 | 169.8 | 14.37 | 14.48
49.5623 | 3902 | 250.5 | 150.9 | 115.1 | 34.9 | 15.2 | 30.1 | 203.1 | 0.051 | 4.49 | 4.5 | 422.4 | 170.1 | 14.36 | 14.46
49.5706 | 3896 | 249.7 | 150.9 | 115.1 | 35 | 15.8 | 30.1 | 201.4 | 0.051 | 4.52 | 4.5 | 424.6 | 170.5 | 14.37 | 14.48
49.579 | 3897 | 249.2 | 150.9 | 115.1 | 35.1 | 16.1 | 30.1 | 202.6 | 0.052 | 4.46 | 4.51 | 424.2 | 169.7 | 14.37 | 14.52
49.5873 | 3900 | 249.7 | 150.9 | 115.1 | 35.2 | 15.9 | 30.1 | 201.1 | 0.049 | 4.53 | 4.53 | 423.2 | 170.7 | 14.39 | 14.49
49.5956 | 3903 | 249.9 | 151.1 | 115.1 | 35.3 | 15.4 | 30.2 | 201.7 | 0.057 | 4.47 | 4.44 | 423.7 | 169.7 | 14.37 | 14.49
49.604 | 3898 | 250.6 | 150.9 | 115.1 | 35 | 15.3 | 30.1 | 201.6 | 0.053 | 4.5 | 4.53 | 422.8 | 170 | 14.37 | 14.49
49.6123 | 3899 | 249.3 | 150.9 | 115.1 | 35 | 15.3 | 30.2 | 203.8 | 0.056 | 4.51 | 4.51 | 422.5 | 169.9 | 14.38 | 14.48
49.6206 | 3902 | 250.6 | 150.7 | 115.1 | 34.8 | 15.3 | 29.9 | 202.2 | 0.052 | 4.52 | 4.53 | 423.2 | 170.4 | 14.37 | 14.48
49.629 | 3900 | 250.3 | 150.8 | 115.3 | 35.2 | 16 | 30.2 | 202.4 | 0.048 | 4.52 | 4.5 | 424.6 | 169.8 | 14.38 | 14.5
49.6373 | 3900 | 249.5 | 150.9 | 115 | 35.3 | 16.1 | 30.2 | 203.1 | 0.048 | 4.47 | 4.54 | 423.2 | 170.5 | 14.39 | 14.46
49.6456 | 3899 | 249.7 | 150.9 | 115.1 | 35.2 | 15.7 | 30 | 202 | 0.052 | 4.49 | 4.5 | 423.2 | 169.6 | 14.37 | 14.49
49.654 | 3903 | 250.5 | 151.1 | 115.3 | 35.2 | 15.3 | 30.1 | 200.1 | 0.054 | 4.51 | 4.5 | 424.5 | 169.5 | 14.37 | 14.47
49.6623 | 3903 | 248.4 | 150.9 | 114.9 | 34.9 | 15.2 | 29.9 | 203.2 | 0.056 | 4.49 | 4.51 | 423.9 | 170 | 14.37 | 14.49
49.6706 | 3896 | 249.7 | 151.2 | 115.4 | 35.1 | 15.5 | 30.2 | 201.6 | 0.05 | 4.48 | 4.53 | 424 | 169.9 | 14.37 | 14.52
49.679 | 3903 | 250.8 | 150.8 | 115 | 34.9 | 16.1 | 30 | 202 | 0.047 | 4.5 | 4.52 | 423.1 | 170.6 | 14.38 | 14.48
49.6873 | 3904 | 250 | 150.7 | 114.9 | 35.1 | 16.1 | 29.9 | 200.5 | 0.045 | 4.52 | 4.51 | 424.1 | 170.6 | 14.37 | 14.47
49.6956 | 3900 | 249.5 | 150.8 | 115 | 35.2 | 15.6 | 30 | 200.4 | 0.051 | 4.51 | 4.5 | 423.6 | 170.6 | 14.39 | 14.49
49.704 | 3901 | 249.9 | 150.7 | 115.1 | 34.9 | 15.3 | 29.9 | 201.4 | 0.05 | 4.47 | 4.5 | 422.7 | 170.5 | 14.37 | 14.48
49.7123 | 3897 | 250.5 | 150.9 | 115.1 | 34.9 | 15.2 | 29.9 | 202.3 | 0.05 | 4.51 | 4.5 | 424.6 | 169.5 | 14.39 | 14.48
49.7206 | 3897 | 249.4 | 151 | 115.2 | 35.2 | 15.2 | 30 | 201.1 | 0.051 | 4.51 | 4.48 | 424.4 | 170.4 | 14.37 | 14.5
49.729 | 3897 | 250.9 | 151.1 | 115.1 | 35.2 | 16 | 30 | 202.2 | 0.045 | 4.52 | 4.51 | 423 | 171.3 | 14.37 | 14.49
49.7373 | 3895 | 250.5 | 150.9 | 115.1 | 35.1 | 16.1 | 29.9 | 201.3 | 0.049 | 4.52 | 4.53 | 425.1 | 170.4 | 14.38 | 14.49
49.7456 | 3901 | 249.8 | 151 | 115.1 | 35.2 | 15.7 | 30 | 203.1 | 0.047 | 4.47 | 4.48 | 424.3 | 170.2 | 14.36 | 14.5
49.754 | 3901 | 250 | 151 | 115.1 | 35.2 | 15.4 | 30.1 | 202.8 | 0.05 | 4.52 | 4.5 | 425.2 | 170.1 | 14.39 | 14.49
49.7623 | 3898 | 249.4 | 150.9 | 115.1 | 35.1 | 15.3 | 30 | 202 | 0.054 | 4.46 | 4.44 | 425.2 | 169.6 | 14.39 | 14.46
49.7706 | 3899 | 249.7 | 150.8 | 115.1 | 35 | 15.2 | 30.1 | 202.7 | 0.056 | 4.49 | 4.53 | 425.5 | 170.6 | 14.38 | 14.49
49.779 | 3905 | 250.3 | 150.9 | 115.1 | 35.1 | 15.5 | 30.2 | 203.8 | 0.05 | 4.53 | 4.54 | 424.5 | 170 | 14.37 | 14.48
49.7873 | 3896 | 249.5 | 150.9 | 115.1 | 35.1 | 16.1 | 30.1 | 202.7 | 0.051 | 4.47 | 4.48 | 426.3 | 169.6 | 14.37 | 14.49
49.7956 | 3897 | 250.4 | 150.8 | 115.1 | 35.1 | 16 | 30.1 | 202.5 | 0.05 | 4.5 | 4.5 | 425.2 | 170.3 | 14.37 | 14.47
49.804 | 3901 | 249.7 | 150.8 | 115.1 | 35.1 | 15.6 | 30.1 | 202.5 | 0.053 | 4.48 | 4.45 | 423.5 | 170 | 14.38 | 14.48
49.8123 | 3902 | 249.3 | 150.9 | 115.1 | 35.1 | 15.4 | 30.1 | 201.9 | 0.051 | 4.48 | 4.51 | 425.7 | 170.3 | 14.38 | 14.49
49.8207 | 3900 | 249.7 | 150.9 | 115.1 | 34.9 | 15.3 | 30 | 203.2 | 0.048 | 4.48 | 4.5 | 423.9 | 168.9 | 14.4 | 14.51
49.829 | 3900 | 248.4 | 151 | 115.2 | 35.1 | 15.2 | 30.2 | 202.1 | 0.053 | 4.49 | 4.51 | 423.5 | 170.1 | 14.37 | 14.48
49.8373 | 3900 | 247.8 | 151 | 115.1 | 35.1 | 15.6 | 30.1 | 203 | 0.054 | 4.5 | 4.47 | 424 | 170.7 | 14.41 | 14.48
49.8457 | 3899 | 249.2 | 151.1 | 115.1 | 35.2 | 16.1 | 30.2 | 202.5 | 0.048 | 4.52 | 4.47 | 424.1 | 170.6 | 14.38 | 14.49
49.854 | 3904 | 249.6 | 150.9 | 115.1 | 35.3 | 16 | 30.1 | 203.9 | 0.046 | 4.54 | 4.55 | 423.6 | 170.3 | 14.37 | 14.49
49.8623 | 3900 | 249.9 | 150.7 | 114.9 | 35.1 | 15.6 | 30 | 200.8 | 0.053 | 4.5 | 4.47 | 422.7 | 169.9 | 14.38 | 14.49
49.8707 | 3899 | 250.2 | 150.7 | 115.1 | 34.9 | 15.4 | 29.9 | 202.3 | 0.052 | 4.51 | 4.54 | 423 | 170.6 | 14.39 | 14.49
49.879 | 3899 | 248.9 | 150.8 | 115.1 | 35 | 15.2 | 30 | 202.5 | 0.056 | 4.54 | 4.49 | 424.1 | 170.6 | 14.39 | 14.49
49.8873 | 3897 | 249.9 | 151.1 | 115.1 | 35.2 | 15.2 | 30.2 | 202.3 | 0.05 | 4.5 | 4.53 | 423.5 | 169.7 | 14.38 | 14.47
49.8957 | 3900 | 249.3 | 150.8 | 115.1 | 35 | 15.9 | 29.9 | 202.4 | 0.046 | 4.51 | 4.48 | 422.9 | 170 | 14.38 | 14.48
49.904 | 3896 | 250.6 | 151.1 | 115.2 | 35.2 | 16.1 | 30.1 | 201.8 | 0.046 | 4.48 | 4.45 | 424.5 | 169.8 | 14.38 | 14.48
49.9123 | 3898 | 250.9 | 151.1 | 115.1 | 35.3 | 15.8 | 30.1 | 201.1 | 0.044 | 4.53 | 4.51 | 422.6 | 169.7 | 14.37 | 14.47
49.9207 | 3900 | 250.5 | 150.8 | 115 | 35.2 | 15.4 | 30 | 203.4 | 0.05 | 4.53 | 4.51 | 423.4 | 170.4 | 14.37 | 14.49
49.929 | 3900 | 249.2 | 150.8 | 115.2 | 35.1 | 15.2 | 30.2 | 200.6 | 0.053 | 4.47 | 4.48 | 424.3 | 169.1 | 14.37 | 14.5
49.9373 | 3896 | 249.4 | 150.9 | 115.2 | 35.2 | 15.2 | 30.2 | 201.4 | 0.053 | 4.49 | 4.53 | 423.5 | 170.4 | 14.37 | 14.49
49.9457 | 3897 | 251.5 | 150.8 | 115.1 | 35.1 | 15.8 | 30.1 | 203.1 | 0.049 | 4.49 | 4.48 | 424 | 170.1 | 14.37 | 14.48
49.954 | 3896 | 250.6 | 150.8 | 115.1 | 35.1 | 16.1 | 30.1 | 202.8 | 0.05 | 4.54 | 4.53 | 424.4 | 170.4 | 14.38 | 14.48
49.9623 | 3899 | 249.7 | 150.9 | 115.1 | 35.1 | 15.9 | 30.2 | 202.3 | 0.048 | 4.5 | 4.48 | 423.8 | 169.9 | 14.38 | 14.49
49.9707 | 3904 | 248.8 | 150.9 | 115.1 | 35.1 | 15.6 | 30.1 | 202.6 | 0.05 | 4.53 | 4.49 | 424.1 | 169.4 | 14.36 | 14.47
49.979 | 3898 | 250.2 | 151.1 | 115.2 | 35.1 | 15.4 | 30.1 | 203.6 | 0.05 | 4.48 | 4.49 | 424.4 | 169.4 | 14.38 | 14.47
49.9873 | 3896 | 250.3 | 151 | 115.1 | 35.1 | 15.2 | 30.1 | 202.7 | 0.051 | 4.49 | 4.47 | 423.3 | 169.9 | 14.36 | 14.48
49.9957 | 3899 | 249.1 | 151 | 115.2 | 35.2 | 15.2 | 30.2 | 203 | 0.054 | 4.49 | 4.5 | 424.7 | 169.5 | 14.37 | 14.48
50.004 | 3900 | 249.7 | 150.5 | 114.8 | 34.9 | 16 | 30 | 202 | 0.053 | 4.5 | 4.52 | 424.2 | 170.2 | 14.37 | 14.48
50.0123 | 3900 | 249.7 | 150.7 | 115.3 | 35.1 | 16.1 | 30.1 | 202.3 | 0.052 | 4.48 | 4.53 | 423.7 | 169.6 | 14.37 | 14.46
50.0207 | 3902 | 249.8 | 150.8 | 115.1 | 35.1 | 15.7 | 30.1 | 201.9 | 0.05 | 4.53 | 4.54 | 424 | 170.2 | 14.39 | 14.46
50.029 | 3904 | 249.5 | 151.1 | 115.2 | 35.2 | 15.4 | 30.2 | 204.3 | 0.055 | 4.51 | 4.47 | 424.5 | 168.7 | 14.37 | 14.48
50.0373 | 3898 | 249.5 | 150.8 | 115.1 | 34.9 | 15.3 | 29.9 | 201.4 | 0.054 | 4.5 | 4.51 | 423.5 | 170 | 14.38 | 14.49
50.0457 | 3903 | 250.1 | 151.1 | 115.1 | 35 | 15.3 | 30.1 | 202.9 | 0.052 | 4.5 | 4.5 | 424.7 | 169.7 | 14.35 | 14.49
50.054 | 3905 | 250.7 | 150.9 | 115.1 | 35 | 15.2 | 30.1 | 202 | 0.05 | 4.49 | 4.49 | 424.6 | 169.2 | 14.39 | 14.52
50.0623 | 3902 | 249.3 | 150.9 | 115.1 | 35.1 | 15.8 | 30.1 | 201.5 | 0.049 | 4.51 | 4.52 | 424.7 | 170.2 | 14.37 | 14.48
50.0707 | 3899 | 250.1 | 150.8 | 115.1 | 35.2 | 16.1 | 30.1 | 201.4 | 0.046 | 4.52 | 4.46 | 424.9 | 170.5 | 14.38 | 14.46
50.079 | 3900 | 250.5 | 151.1 | 115.1 | 35.2 | 15.9 | 30.2 | 202.2 | 0.046 | 4.54 | 4.57 | 424 | 170.1 | 14.37 | 14.48
50.0873 | 3901 | 249.1 | 150.9 | 115.2 | 35.2 | 15.5 | 30.1 | 202.4 | 0.051 | 4.52 | 4.5 | 424.6 | 170.1 | 14.38 | 14.49
50.0957 | 3901 | 250 | 150.8 | 115.1 | 34.9 | 15.4 | 29.9 | 203.1 | 0.051 | 4.48 | 4.45 | 424.3 | 169.5 | 14.37 | 14.48
50.104 | 3896 | 250.1 | 151.2 | 115.3 | 35.2 | 15.3 | 30.3 | 202.1 | 0.052 | 4.5 | 4.51 | 424.6 | 170.3 | 14.38 | 14.47
50.1123 | 3900 | 250.1 | 151.1 | 115.2 | 35.1 | 15.2 | 30.3 | 201.9 | 0.051 | 4.49 | 4.53 | 423.9 | 170.3 | 14.37 | 14.47
50.1207 | 3899 | 249.9 | 150.9 | 115.1 | 35.1 | 15.4 | 30.1 | 201.4 | 0.05 | 4.47 | 4.49 | 424.5 | 170.1 | 14.37 | 14.48
50.129 | 3899 | 250 | 150.8 | 115.1 | 35.1 | 16 | 30.1 | 202.1 | 0.048 | 4.5 | 4.5 | 423.9 | 170.1 | 14.37 | 14.49
50.1373 | 3900 | 249.1 | 150.8 | 115.1 | 35.2 | 16 | 30.2 | 200.8 | 0.05 | 4.5 | 4.49 | 424.9 | 169.9 | 14.37 | 14.47
50.1457 | 3900 | 251 | 150.8 | 115.1 | 35.2 | 15.8 | 30.2 | 202.5 | 0.051 | 4.54 | 4.52 | 424.6 | 169.6 | 14.37 | 14.49
50.154 | 3900 | 250.4 | 150.9 | 115.2 | 35.2 | 15.5 | 30.2 | 201.6 | 0.053 | 4.51 | 4.51 | 423.7 | 169.9 | 14.37 | 14.48
50.1623 | 3895 | 250.1 | 150.9 | 115 | 35 | 15.3 | 30.1 | 201.3 | 0.053 | 4.46 | 4.43 | 425.3 | 170.2 | 14.38 | 14.5
50.1707 | 3899 | 251 | 151 | 115.2 | 35 | 15.2 | 30.1 | 202.8 | 0.055 | 4.51 | 4.49 | 423.1 | 170.3 | 14.37 | 14.5
50.179 | 3899 | 249.7 | 150.9 | 115.1 | 34.9 | 15.3 | 30 | 204.5 | 0.051 | 4.46 | 4.44 | 424.4 | 169.9 | 14.37 | 14.48
50.1873 | 3904 | 249.3 | 150.9 | 115.1 | 35.1 | 16 | 30 | 201.3 | 0.049 | 4.51 | 4.5 | 424.8 | 170.4 | 14.37 | 14.48
50.1957 | 3897 | 250 | 150.8 | 115.1 | 35.2 | 16.1 | 30 | 201.1 | 0.044 | 4.47 | 4.48 | 420.9 | 169.6 | 14.37 | 14.48
50.204 | 3902 | 248.7 | 150.9 | 115.1 | 35.2 | 15.6 | 30 | 202.4 | 0.05 | 4.48 | 4.51 | 424.1 | 169.7 | 14.39 | 14.48
50.2123 | 3902 | 250.3 | 150.9 | 115.1 | 35.1 | 15.4 | 30 | 202.6 | 0.051 | 4.49 | 4.49 | 424 | 169.8 | 14.39 | 14.48
50.2207 | 3902 | 250.9 | 150.9 | 115.1 | 35.1 | 15.3 | 30.1 | 203.1 | 0.05 | 4.46 | 4.49 | 421.4 | 169.9 | 14.37 | 14.49
50.229 | 3902 | 249.6 | 151.1 | 115.3 | 35.1 | 15.2 | 30.2 | 204.1 | 0.051 | 4.53 | 4.5 | 424.1 | 169.8 | 14.38 | 14.47
50.2374 | 3903 | 250.1 | 150.9 | 115 | 35.1 | 15.5 | 30.2 | 203 | 0.049 | 4.49 | 4.52 | 422.8 | 169.6 | 14.37 | 14.48
50.2457 | 3900 | 250.1 | 150.8 | 115.2 | 35.1 | 16.1 | 30.2 | 201.3 | 0.051 | 4.53 | 4.53 | 422.5 | 170.8 | 14.37 | 14.5
50.254 | 3903 | 249.4 | 150.8 | 115.1 | 35.2 | 16.1 | 30.2 | 200.4 | 0.049 | 4.5 | 4.49 | 423.3 | 169.7 | 14.38 | 14.48
50.2624 | 3904 | 250.3 | 150.9 | 115.1 | 35.2 | 15.6 | 30.1 | 201.2 | 0.048 | 4.51 | 4.51 | 421.9 | 169.9 | 14.37 | 14.48
50.2707 | 3893 | 250.4 | 150.8 | 115 | 35 | 15.3 | 30.2 | 203.1 | 0.055 | 4.52 | 4.49 | 424 | 169.1 | 14.38 | 14.48
50.279 | 3900 | 250.2 | 150.9 | 115.2 | 35 | 15.2 | 30.2 | 203.1 | 0.053 | 4.46 | 4.5 | 423.8 | 170 | 14.39 | 14.47
50.2874 | 3902 | 250 | 150.9 | 115.2 | 35 | 15.5 | 30.1 | 203.2 | 0.047 | 4.51 | 4.51 | 421.1 | 169.8 | 14.35 | 14.51
50.2957 | 3902 | 250.2 | 150.9 | 114.9 | 35.2 | 16 | 30 | 203.5 | 0.046 | 4.55 | 4.5 | 424.6 | 170.5 | 14.38 | 14.5
50.304 | 3903 | 250.4 | 150.9 | 115.1 | 35.2 | 16 | 30.2 | 199.9 | 0.046 | 4.47 | 4.53 | 423.5 | 169.8 | 14.36 | 14.48
50.3124 | 3899 | 250.2 | 150.9 | 114.9 | 35.2 | 15.6 | 30.1 | 201.4 | 0.048 | 4.51 | 4.48 | 422.2 | 169.7 | 14.36 | 14.5
50.3207 | 3901 | 250.4 | 150.9 | 115.1 | 35.1 | 15.4 | 30.2 | 199.9 | 0.051 | 4.52 | 4.49 | 424.1 | 170.5 | 14.37 | 14.5
50.329 | 3903 | 249.1 | 150.9 | 115.1 | 35 | 15.3 | 30.2 | 202 | 0.052 | 4.47 | 4.48 | 422.6 | 169.9 | 14.37 | 14.48
50.3374 | 3897 | 250.3 | 150.9 | 115.1 | 34.9 | 15.2 | 30.1 | 200.2 | 0.052 | 4.5 | 4.51 | 423.3 | 170.1 | 14.38 | 14.47
50.3457 | 3905 | 250.2 | 150.9 | 115.1 | 35 | 15.5 | 30 | 202.3 | 0.047 | 4.5 | 4.51 | 423.7 | 169.4 | 14.38 | 14.51
50.354 | 3899 | 250.2 | 150.9 | 115.1 | 35.3 | 16 | 30.2 | 201.6 | 0.047 | 4.51 | 4.51 | 424.6 | 170.4 | 14.37 | 14.47
50.3624 | 3900 | 249.6 | 150.9 | 115 | 35.2 | 16 | 30.2 | 202.7 | 0.044 | 4.51 | 4.49 | 423.1 | 169.8 | 14.39 | 14.49
50.3707 | 3900 | 250.1 | 150.8 | 115.1 | 35.1 | 15.6 | 30.2 | 201.1 | 0.043 | 4.52 | 4.48 | 423.8 | 169.7 | 14.38 | 14.51
50.379 | 3902 | 250.4 | 150.9 | 115.1 | 35 | 15.4 | 30.2 | 197.9 | 0.045 | 4.51 | 4.5 | 423.8 | 171.2 | 14.37 | 14.49
50.3874 | 3901 | 249.8 | 150.9 | 115.1 | 34.9 | 15.3 | 30.2 | 204 | 0.048 | 4.46 | 4.5 | 423.4 | 169.6 | 14.38 | 14.45
50.3957 | 3902 | 249.4 | 151 | 115.1 | 35.1 | 15.3 | 30.2 | 203.4 | 0.051 | 4.51 | 4.5 | 424.7 | 169.9 | 14.39 | 14.48
50.404 | 3899 | 250 | 151 | 115.1 | 35.1 | 15.3 | 30.2 | 202.6 | 0.049 | 4.5 | 4.51 | 423.8 | 169.3 | 14.39 | 14.48
50.4124 | 3899 | 250.9 | 151 | 115.1 | 35.1 | 15.5 | 30.1 | 204.2 | 0.048 | 4.51 | 4.5 | 424.1 | 169.6 | 14.36 | 14.48
50.4207 | 3902 | 249.5 | 150.9 | 115.1 | 35.2 | 16 | 30.1 | 200.2 | 0.048 | 4.51 | 4.5 | 425.4 | 170.2 | 14.37 | 14.49
50.429 | 3901 | 250.3 | 150.9 | 115.1 | 35.2 | 16.1 | 30.1 | 201.7 | 0.047 | 4.47 | 4.46 | 424.2 | 170.4 | 14.37 | 14.46
50.4374 | 3903 | 249.4 | 150.9 | 115.1 | 35.2 | 15.7 | 30 | 200.2 | 0.053 | 4.5 | 4.48 | 425.1 | 170.2 | 14.38 | 14.5
50.4457 | 3897 | 251.1 | 150.9 | 115.1 | 35.1 | 15.4 | 30 | 201.4 | 0.051 | 4.5 | 4.5 | 423.6 | 170.3 | 14.38 | 14.47
50.454 | 3902 | 249.3 | 150.9 | 115.1 | 34.9 | 15.3 | 30 | 200.8 | 0.051 | 4.49 | 4.49 | 424.1 | 170.2 | 14.39 | 14.47
50.4624 | 3902 | 250.2 | 150.9 | 115.1 | 34.9 | 15.3 | 30.1 | 202.1 | 0.051 | 4.49 | 4.5 | 423 | 169.7 | 14.38 | 14.46
50.4707 | 3899 | 250.1 | 150.9 | 115.1 | 35.1 | 15.2 | 30.1 | 203.2 | 0.049 | 4.48 | 4.47 | 424.2 | 169.7 | 14.38 | 14.47
50.479 | 3898 | 250.4 | 150.9 | 115.1 | 35.2 | 15.7 | 30.1 | 202.5 | 0.049 | 4.53 | 4.52 | 423.5 | 169.9 | 14.38 | 14.46
50.4874 | 3896 | 250.8 | 150.9 | 115.2 | 35.3 | 16.1 | 30.1 | 202.9 | 0.048 | 4.54 | 4.51 | 423.1 | 170 | 14.39 | 14.47
50.4957 | 3899 | 250.5 | 150.9 | 115 | 35.2 | 15.9 | 30.2 | 202.8 | 0.052 | 4.51 | 4.46 | 421.6 | 170.4 | 14.37 | 14.47
50.504 | 3900 | 249.4 | 150.9 | 115.1 | 35.2 | 15.5 | 30.2 | 203.5 | 0.053 | 4.5 | 4.52 | 422.7 | 169.5 | 14.39 | 14.49
50.5124 | 3896 | 249.8 | 150.8 | 115.1 | 35.1 | 15.3 | 30.1 | 203.6 | 0.058 | 4.46 | 4.46 | 423.5 | 169.8 | 14.37 | 14.5
50.5207 | 3902 | 249.8 | 150.9 | 115.1 | 35.1 | 15.2 | 30.1 | 202.6 | 0.057 | 4.49 | 4.51 | 422.2 | 170.3 | 14.38 | 14.51
50.529 | 3905 | 249.8 | 150.9 | 115.1 | 35 | 15.4 | 30.1 | 201.4 | 0.052 | 4.51 | 4.54 | 423.5 | 170 | 14.38 | 14.53
50.5374 | 3895 | 249.9 | 150.9 | 115 | 35.1 | 16.1 | 30.1 | 201.6 | 0.051 | 4.52 | 4.49 | 424.5 | 169.7 | 14.37 | 14.49
50.5457 | 3900 | 250.2 | 150.9 | 115.2 | 35.1 | 16.1 | 30.1 | 202 | 0.053 | 4.52 | 4.49 | 423.7 | 170 | 14.38 | 14.51
50.554 | 3897 | 249.9 | 150.9 | 115.2 | 35.1 | 15.6 | 30.1 | 202.7 | 0.054 | 4.49 | 4.47 | 423.5 | 169.9 | 14.37 | 14.47
50.5624 | 3901 | 249.6 | 150.9 | 115.1 | 35 | 15.3 | 30.1 | 203.7 | 0.05 | 4.46 | 4.46 | 424.2 | 169.9 | 14.37 | 14.48
50.5707 | 3903 | 250.3 | 151 | 115.1 | 35.1 | 15.2 | 30.2 | 200 | 0.051 | 4.5 | 4.48 | 423.4 | 170.6 | 14.38 | 14.48
50.579 | 3895 | 251.3 | 150.9 | 115.1 | 35 | 15.2 | 30.1 | 200.5 | 0.05 | 4.49 | 4.47 | 423.9 | 170.1 | 14.39 | 14.49
50.5874 | 3899 | 249.5 | 150.9 | 115.1 | 35.1 | 15.8 | 30.1 | 203.7 | 0.047 | 4.56 | 4.55 | 426.2 | 169.7 | 14.38 | 14.5
50.5957 | 3902 | 249.5 | 151 | 115.1 | 35.3 | 16 | 30.1 | 203.2 | 0.048 | 4.54 | 4.53 | 424.6 | 170.3 | 14.36 | 14.48
50.604 | 3899 | 249.4 | 150.9 | 115.1 | 35.3 | 15.9 | 30 | 201.6 | 0.047 | 4.48 | 4.5 | 424.1 | 169.4 | 14.38 | 14.47
50.6124 | 3900 | 250.3 | 150.9 | 115.1 | 35.3 | 15.5 | 30.1 | 202 | 0.052 | 4.52 | 4.48 | 424.5 | 169.4 | 14.36 | 14.49
50.6207 | 3899 | 250.1 | 150.9 | 115.1 | 35.1 | 15.4 | 30.1 | 202.9 | 0.051 | 4.49 | 4.51 | 424 | 170.2 | 14.38 | 14.49
50.629 | 3901 | 249.6 | 150.9 | 115.1 | 34.9 | 15.2 | 30 | 201.6 | 0.055 | 4.51 | 4.53 | 425.2 | 169.9 | 14.38 | 14.49
50.6374 | 3897 | 249.9 | 150.9 | 115.1 | 35 | 15.4 | 30.2 | 201.6 | 0.053 | 4.51 | 4.51 | 424.3 | 170.3 | 14.37 | 14.48
50.6457 | 3898 | 249.5 | 150.9 | 115.1 | 35.1 | 16.1 | 30.1 | 200.7 | 0.045 | 4.54 | 4.51 | 424.9 | 169.8 | 14.39 | 14.49
50.6541 | 3904 | 249.9 | 150.9 | 115.1 | 35.2 | 16.1 | 30.1 | 201.3 | 0.046 | 4.48 | 4.49 | 422.4 | 169.9 | 14.39 | 14.47
50.6624 | 3900 | 249.8 | 150.9 | 115.1 | 35.2 | 15.5 | 30.1 | 202.5 | 0.052 | 4.51 | 4.51 | 424.9 | 169.7 | 14.39 | 14.49
50.6707 | 3897 | 250.6 | 150.9 | 115.1 | 35.1 | 15.3 | 30.1 | 200.8 | 0.052 | 4.49 | 4.48 | 424.2 | 170.3 | 14.37 | 14.47
50.6791 | 3899 | 250 | 150.9 | 115.1 | 35.1 | 15.2 | 30.1 | 203.6 | 0.052 | 4.46 | 4.49 | 422.2 | 170.2 | 14.37 | 14.46
50.6874 | 3905 | 249.6 | 150.8 | 114.9 | 34.9 | 15.2 | 29.9 | 202.8 | 0.051 | 4.49 | 4.5 | 422 | 170.3 | 14.39 | 14.49
50.6957 | 3903 | 250.9 | 150.8 | 115.2 | 35.1 | 16 | 30 | 201.8 | 0.044 | 4.51 | 4.47 | 422.4 | 170.2 | 14.37 | 14.49
50.7041 | 3903 | 250.2 | 150.9 | 115 | 35.1 | 16.1 | 30 | 200.4 | 0.044 | 4.5 | 4.53 | 423.4 | 170.6 | 14.36 | 14.5
50.7124 | 3901 | 250.7 | 150.9 | 115.1 | 35.1 | 15.8 | 30 | 202.8 | 0.045 | 4.54 | 4.53 | 421.9 | 170.1 | 14.38 | 14.47
50.7207 | 3900 | 249.3 | 151 | 115.1 | 35.1 | 15.4 | 30.1 | 202 | 0.048 | 4.51 | 4.48 | 423.6 | 170 | 14.38 | 14.48
50.7291 | 3902 | 248.8 | 150.9 | 115.1 | 35.2 | 15.3 | 30.1 | 203.5 | 0.053 | 4.51 | 4.53 | 423.8 | 169.7 | 14.36 | 14.51
50.7374 | 3899 | 250.3 | 151 | 115.1 | 35.2 | 15.2 | 30.2 | 201 | 0.05 | 4.49 | 4.46 | 423 | 169.9 | 14.38 | 14.49
50.7457 | 3901 | 248.9 | 151 | 115.1 | 35.1 | 15.5 | 30.2 | 201.6 | 0.052 | 4.47 | 4.49 | 424.2 | 169.7 | 14.37 | 14.47
50.7541 | 3900 | 250.4 | 150.9 | 115.1 | 35.1 | 16.1 | 30.2 | 199.9 | 0.047 | 4.5 | 4.49 | 424.5 | 170.6 | 14.38 | 14.46
50.7624 | 3906 | 250.4 | 150.8 | 115.1 | 35.1 | 16.1 | 30.1 | 201.4 | 0.047 | 4.47 | 4.52 | 423.3 | 170.6 | 14.38 | 14.48
50.7707 | 3900 | 250.1 | 150.8 | 115.1 | 35.1 | 15.6 | 30.1 | 202.1 | 0.05 | 4.49 | 4.53 | 425.7 | 169.8 | 14.39 | 14.48
50.7791 | 3902 | 250.4 | 150.9 | 115.1 | 35.1 | 15.4 | 30.3 | 203 | 0.05 | 4.51 | 4.48 | 424.4 | 169.4 | 14.37 | 14.46
50.7874 | 3899 | 250.2 | 150.8 | 115.2 | 34.9 | 15.3 | 30.1 | 202 | 0.054 | 4.52 | 4.48 | 424.1 | 170.2 | 14.37 | 14.48
50.7957 | 3899 | 250 | 150.8 | 115.1 | 34.9 | 15.2 | 30.1 | 200.1 | 0.055 | 4.51 | 4.51 | 423.9 | 169.8 | 14.39 | 14.48
50.8041 | 3899 | 250.6 | 151.1 | 115.1 | 35.1 | 15.8 | 30.2 | 202.9 | 0.048 | 4.49 | 4.5 | 424 | 170.5 | 14.37 | 14.46
50.8124 | 3906 | 250.5 | 151.1 | 115.2 | 35.3 | 16.1 | 30.2 | 201.5 | 0.044 | 4.51 | 4.5 | 422.2 | 169.7 | 14.38 | 14.49
50.8207 | 3900 | 250 | 151 | 115.1 | 35.3 | 15.9 | 30.1 | 203.8 | 0.051 | 4.52 | 4.49 | 423 | 169.4 | 14.39 | 14.48
50.8291 | 3905 | 249.2 | 150.9 | 115.1 | 35.1 | 15.5 | 30.1 | 200.7 | 0.051 | 4.53 | 4.53 | 424.8 | 169.7 | 14.37 | 14.48
50.8374 | 3899 | 250.1 | 150.9 | 115.1 | 35 | 15.4 | 30.1 | 202.9 | 0.053 | 4.49 | 4.48 | 423.4 | 169.7 | 14.36 | 14.5
50.8457 | 3898 | 250.3 | 150.9 | 115.1 | 34.9 | 15.3 | 30 | 203.9 | 0.054 | 4.49 | 4.49 | 424.3 | 169.9 | 14.37 | 14.47
50.8541 | 3902 | 249.8 | 150.9 | 115.1 | 35.1 | 15.3 | 30.2 | 200.2 | 0.052 | 4.49 | 4.5 | 423.8 | 170.5 | 14.36 | 14.49
50.8624 | 3897 | 249.5 | 150.9 | 115.1 | 35 | 15.2 | 30.2 | 202.1 | 0.056 | 4.46 | 4.42 | 424.1 | 169.9 | 14.39 | 14.5
50.8707 | 3903 | 250.9 | 150.9 | 115.1 | 35.2 | 15.8 | 30.2 | 203.4 | 0.047 | 4.48 | 4.47 | 423 | 170.4 | 14.37 | 14.48
50.8791 | 3898 | 250.6 | 150.9 | 115.1 | 35.3 | 16.1 | 30.2 | 201.7 | 0.048 | 4.51 | 4.51 | 423.7 | 169.9 | 14.37 | 14.47
50.8874 | 3906 | 250 | 150.8 | 115.2 | 35.3 | 15.9 | 30.2 | 199.4 | 0.047 | 4.48 | 4.5 | 423.9 | 170.3 | 14.38 | 14.47
50.8957 | 3900 | 250.5 | 150.9 | 115.1 | 35.1 | 15.6 | 30.1 | 202.8 | 0.049 | 4.5 | 4.49 | 422.9 | 170.3 | 14.35 | 14.47
50.9041 | 3896 | 250.2 | 150.9 | 115.1 | 35.1 | 15.4 | 30.1 | 202.9 | 0.055 | 4.53 | 4.48 | 423.1 | 169.8 | 14.37 | 14.49
50.9124 | 3900 | 249.3 | 150.9 | 115.1 | 34.9 | 15.3 | 30.2 | 200 | 0.052 | 4.5 | 4.52 | 423.8 | 169.7 | 14.39 | 14.48
50.9207 | 3902 | 249.9 | 150.9 | 115.1 | 34.9 | 15.2 | 30.1 | 200.7 | 0.055 | 4.48 | 4.49 | 423.1 | 170.5 | 14.39 | 14.48
50.9291 | 3901 | 249.7 | 151 | 115.2 | 35.1 | 15.8 | 30.1 | 201.7 | 0.049 | 4.51 | 4.53 | 423 | 169.8 | 14.37 | 14.47
50.9374 | 3904 | 249.7 | 150.9 | 115.1 | 35.2 | 16.1 | 30.1 | 201.5 | 0.048 | 4.53 | 4.52 | 423.9 | 169.3 | 14.36 | 14.48
50.9457 | 3903 | 249.9 | 150.9 | 115.1 | 35.3 | 15.8 | 30.1 | 203.8 | 0.049 | 4.5 | 4.51 | 420.2 | 169.7 | 14.38 | 14.48
50.9541 | 3901 | 249.6 | 150.9 | 115 | 35.2 | 15.4 | 30.1 | 203.4 | 0.051 | 4.49 | 4.51 | 424.2 | 169.4 | 14.39 | 14.47
50.9624 | 3904 | 249.2 | 150.9 | 115.2 | 34.9 | 15.3 | 30 | 202.5 | 0.055 | 4.51 | 4.52 | 423 | 169.1 | 14.38 | 14.49
50.9707 | 3902 | 250.1 | 150.9 | 115.1 | 34.9 | 15.2 | 30.1 | 202.3 | 0.028 | 4.47 | 4.48 | 421.6 | 169.4 | 14.36 | 14.47
50.9791 | 3896 | 249.8 | 150.8 | 115.1 | 35 | 15.8 | 30.1 | 203.7 | 0.049 | 4.53 | 4.52 | 423.3 | 170 | 14.37 | 14.47
50.9874 | 3901 | 251.3 | 150.9 | 115.2 | 35.3 | 16.1 | 30.1 | 202.7 | 0.045 | 4.52 | 4.54 | 422.6 | 169.9 | 14.38 | 14.49
50.9957 | 3898 | 249.9 | 150.8 | 115.1 | 35.3 | 15.9 | 30 | 201.8 | 0.047 | 4.5 | 4.5 | 421.9 | 170.4 | 14.37 | 14.48
51.0041 | 3895 | 250.4 | 150.8 | 115 | 35.2 | 15.6 | 30.1 | 202 | 0.052 | 4.51 | 4.49 | 422 | 169.9 | 14.36 | 14.47
51.0124 | 3903 | 250 | 150.9 | 115.2 | 35.1 | 15.4 | 30.1 | 201.8 | 0.051 | 4.48 | 4.49 | 423.6 | 169.2 | 14.37 | 14.49
51.0207 | 3900 | 249.7 | 150.9 | 115.1 | 34.9 | 15.2 | 30.1 | 200 | 0.056 | 4.51 | 4.55 | 421.9 | 170.4 | 14.37 | 14.5
51.0291 | 3900 | 249.8 | 150.9 | 115.1 | 34.9 | 15.4 | 30.1 | 202.9 | 0.052 | 4.5 | 4.49 | 422.5 | 169.7 | 14.37 | 14.48
51.0374 | 3906 | 250.9 | 150.9 | 115.1 | 35 | 16.1 | 30.1 | 202.7 | 0.044 | 4.51 | 4.54 | 421.5 | 170.8 | 14.39 | 14.46
51.0457 | 3899 | 248.9 | 151 | 115.1 | 35.2 | 16.1 | 30.1 | 202 | 0.051 | 4.53 | 4.46 | 423.5 | 170.3 | 14.4 | 14.48
51.0541 | 3902 | 250.7 | 151 | 115.1 | 35.3 | 15.6 | 30.1 | 202.5 | 0.047 | 4.49 | 4.5 | 423.2 | 169.9 | 14.37 | 14.48
51.0624 | 3900 | 251.5 | 151 | 115.1 | 35.2 | 15.4 | 30.2 | 203.2 | 0.052 | 4.51 | 4.49 | 421.8 | 169.1 | 14.37 | 14.47
51.0708 | 3899 | 250.3 | 150.8 | 115.1 | 35 | 15.3 | 30.1 | 200.7 | 0.053 | 4.49 | 4.47 | 424.3 | 170.2 | 14.39 | 14.48
51.0791 | 3903 | 250 | 150.8 | 115.1 | 34.9 | 15.2 | 30.1 | 202.1 | 0.055 | 4.54 | 4.52 | 424.1 | 170.6 | 14.37 | 14.48
51.0874 | 3900 | 248.9 | 150.8 | 115.1 | 35.1 | 15.8 | 30.1 | 201 | 0.03 | 4.48 | 4.46 | 424.1 | 170.8 | 14.38 | 14.47
51.0958 | 3899 | 250.2 | 150.8 | 115 | 35.1 | 16 | 30 | 201.4 | 0.053 | 4.54 | 4.54 | 424.5 | 169.5 | 14.39 | 14.49
51.1041 | 3901 | 250.4 | 150.9 | 115.2 | 35.1 | 16 | 30 | 202.4 | 0.023 | 4.49 | 4.5 | 421.7 | 169.4 | 14.39 | 14.5
51.1124 | 3901 | 250.2 | 150.9 | 115 | 35.2 | 15.6 | 30.1 | 200.5 | 0.054 | 4.49 | 4.48 | 421.2 | 170.6 | 14.38 | 14.48
51.1208 | 3900 | 250.3 | 151 | 115.1 | 35.1 | 15.3 | 30 | 201.3 | 0.031 | 4.47 | 4.47 | 421.4 | 169.2 | 14.38 | 14.49
51.1291 | 3896 | 250.9 | 151 | 115.1 | 35.1 | 15.2 | 30 | 202.7 | 0.054 | 4.49 | 4.51 | 420 | 169.5 | 14.39 | 14.47
51.1374 | 3900 | 249 | 151 | 115.1 | 35.1 | 15.2 | 30.2 | 202.9 | 0.053 | 4.49 | 4.48 | 417.6 | 170 | 14.38 | 14.48
51.1458 | 3904 | 249.5 | 150.9 | 115.1 | 34.9 | 15.8 | 30.1 | 201.9 | 0.048 | 4.51 | 4.53 | 420.3 | 170.4 | 14.37 | 14.5
51.1541 | 3901 | 250.7 | 150.9 | 115.1 | 35.2 | 16.1 | 30 | 201.7 | 0.05 | 4.5 | 4.48 | 420.2 | 169.9 | 14.39 | 14.48
51.1624 | 3900 | 249.9 | 150.9 | 115.1 | 35.3 | 15.9 | 30.1 | 201.6 | 0.05 | 4.52 | 4.52 | 418.1 | 170.2 | 14.38 | 14.49
51.1708 | 3899 | 250.4 | 150.9 | 115.1 | 35.2 | 15.5 | 30 | 202.5 | 0.055 | 4.51 | 4.49 | 419 | 169.3 | 14.38 | 14.48
51.1791 | 3898 | 250 | 150.8 | 115.1 | 35.1 | 15.3 | 30.1 | 200.2 | 0.054 | 4.47 | 4.47 | 418.3 | 169.9 | 14.37 | 14.51
51.1874 | 3901 | 251.1 | 150.9 | 115.1 | 35 | 15.2 | 30.1 | 203.2 | 0.054 | 4.51 | 4.54 | 419.3 | 170.3 | 14.37 | 14.47
51.1958 | 3898 | 250.8 | 150.9 | 115.1 | 34.9 | 15.3 | 30.1 | 202.3 | 0.055 | 4.5 | 4.45 | 418.6 | 170 | 14.38 | 14.46
51.2041 | 3898 | 248.6 | 150.8 | 115.1 | 35.1 | 16 | 30.2 | 200.2 | 0.054 | 4.48 | 4.51 | 419.3 | 170.4 | 14.38 | 14.47
51.2124 | 3898 | 250.7 | 150.9 | 115.1 | 35.1 | 16.1 | 30.2 | 200.2 | 0.046 | 4.54 | 4.48 | 420.3 | 170.5 | 14.38 | 14.47
51.2208 | 3903 | 249.2 | 150.9 | 115.1 | 35.2 | 15.6 | 30.2 | 201 | 0.049 | 4.47 | 4.49 | 418.5 | 170.6 | 14.4 | 14.48
51.2291 | 3899 | 250.2 | 150.9 | 115.2 | 35.1 | 15.3 | 30.2 | 200.9 | 0.048 | 4.52 | 4.5 | 418.6 | 170.3 | 14.38 | 14.49
51.2374 | 3898 | 250.5 | 150.9 | 115.1 | 35.1 | 15.2 | 30.2 | 202.6 | 0.051 | 4.47 | 4.5 | 419.2 | 170.2 | 14.38 | 14.47
51.2458 | 3898 | 249.6 | 151 | 115.1 | 35.1 | 15.2 | 30.2 | 202 | 0.055 | 4.49 | 4.48 | 419.2 | 170.1 | 14.39 | 14.46
51.2541 | 3901 | 249.6 | 150.9 | 115.1 | 35 | 16 | 30.2 | 199.9 | 0.05 | 4.49 | 4.5 | 419.4 | 170.3 | 14.39 | 14.49
51.2624 | 3898 | 250 | 150.9 | 115.1 | 35.1 | 16.1 | 30.1 | 202.9 | 0.049 | 4.5 | 4.5 | 420.3 | 170.1 | 14.37 | 14.51
51.2708 | 3895 | 250.1 | 150.8 | 115.1 | 35.1 | 15.8 | 30.1 | 202.6 | 0.049 | 4.5 | 4.48 | 420.4 | 170.2 | 14.39 | 14.49
51.2791 | 3903 | 248.6 | 150.9 | 115.1 | 35.3 | 15.4 | 30.2 | 202.5 | 0.049 | 4.49 | 4.49 | 419.6 | 170.2 | 14.41 | 14.48
51.2874 | 3899 | 249.5 | 150.9 | 115.2 | 35.2 | 15.3 | 30.2 | 202.5 | 0.053 | 4.52 | 4.51 | 420.3 | 170 | 14.36 | 14.48
51.2958 | 3898 | 249.8 | 150.9 | 115.1 | 35.1 | 15.1 | 30.1 | 202 | 0.054 | 4.47 | 4.49 | 419.2 | 170.2 | 14.39 | 14.49
51.3041 | 3899 | 250.1 | 150.8 | 115.1 | 35 | 15.8 | 30.1 | 201.9 | 0.048 | 4.47 | 4.47 | 420.6 | 170.3 | 14.38 | 14.49
51.3124 | 3900 | 250.5 | 150.9 | 115.2 | 35.2 | 16.1 | 30.2 | 201.9 | 0.045 | 4.53 | 4.52 | 420.1 | 170 | 14.38 | 14.46
51.3208 | 3901 | 250.7 | 150.9 | 115.1 | 35.2 | 15.9 | 30.2 | 200.9 | 0.048 | 4.52 | 4.52 | 419.6 | 170.4 | 14.4 | 14.45
51.3291 | 3902 | 249.7 | 150.9 | 115.1 | 35.1 | 15.5 | 30.2 | 203.8 | 0.053 | 4.48 | 4.5 | 418.9 | 169.2 | 14.38 | 14.48
51.3374 | 3899 | 250.1 | 151 | 115.1 | 35 | 15.3 | 30.1 | 201.9 | 0.056 | 4.46 | 4.49 | 419.9 | 169.5 | 14.38 | 14.47
51.3458 | 3900 | 249.8 | 150.9 | 115.1 | 34.9 | 15.3 | 30 | 202.7 | 0.049 | 4.48 | 4.47 | 419.5 | 170 | 14.38 | 14.47
51.3541 | 3907 | 249.8 | 151 | 115.2 | 35.2 | 15.2 | 30.1 | 202 | 0.05 | 4.55 | 4.53 | 417.6 | 169.6 | 14.39 | 14.5
51.3624 | 3901 | 250.1 | 150.9 | 115.2 | 35.2 | 15.9 | 30.2 | 200.3 | 0.045 | 4.52 | 4.48 | 418 | 169.6 | 14.36 | 14.49
51.3708 | 3901 | 250.1 | 150.7 | 114.8 | 35.2 | 16.1 | 30.1 | 200.7 | 0.044 | 4.5 | 4.51 | 417.6 | 170.7 | 14.37 | 14.46
51.3791 | 3900 | 249.4 | 150.7 | 115.2 | 35.2 | 15.9 | 30.2 | 203.8 | 0.047 | 4.5 | 4.48 | 419.6 | 169.7 | 14.38 | 14.49
51.3874 | 3904 | 249 | 150.9 | 115 | 35 | 15.5 | 29.9 | 200.6 | 0.052 | 4.47 | 4.51 | 418.9 | 170.9 | 14.39 | 14.48
51.3958 | 3896 | 249.4 | 150.9 | 115.2 | 34.9 | 15.3 | 30 | 200.9 | 0.054 | 4.45 | 4.47 | 418.8 | 170.4 | 14.38 | 14.47
51.4041 | 3899 | 249.7 | 151 | 115 | 35 | 15.3 | 30.1 | 202.3 | 0.047 | 4.46 | 4.47 | 419.8 | 170 | 14.37 | 14.48
51.4124 | 3901 | 250.4 | 151.2 | 115.2 | 35.2 | 15.2 | 30.3 | 202.4 | 0.05 | 4.49 | 4.55 | 418.6 | 169.7 | 14.38 | 14.49
51.4208 | 3900 | 250.1 | 151 | 115.1 | 35.2 | 15.8 | 30.2 | 201.8 | 0.05 | 4.48 | 4.49 | 419.9 | 170.2 | 14.38 | 14.48
51.4291 | 3899 | 250.9 | 150.9 | 115.2 | 35.2 | 16.1 | 30.1 | 201.9 | 0.044 | 4.5 | 4.54 | 419.5 | 170.6 | 14.38 | 14.47
51.4374 | 3898 | 250.8 | 150.8 | 114.9 | 35.1 | 15.9 | 30 | 202.3 | 0.046 | 4.53 | 4.53 | 420 | 169.7 | 14.38 | 14.48
51.4458 | 3897 | 250.2 | 151 | 115.2 | 35.2 | 15.6 | 30.2 | 202.1 | 0.049 | 4.47 | 4.5 | 419.9 | 169.3 | 14.38 | 14.51
51.4541 | 3899 | 250.4 | 151 | 115.2 | 35.2 | 15.4 | 30.3 | 201.9 | 0.049 | 4.51 | 4.48 | 419.9 | 170.4 | 14.39 | 14.49
51.4624 | 3897 | 250.6 | 150.9 | 115.1 | 35.1 | 15.3 | 30.2 | 201.7 | 0.052 | 4.5 | 4.5 | 418.8 | 170.2 | 14.37 | 14.5
51.4708 | 3902 | 250.4 | 150.9 | 115.1 | 35.1 | 15.2 | 30.1 | 201.6 | 0.051 | 4.51 | 4.52 | 419.1 | 170 | 14.37 | 14.51
51.4791 | 3898 | 250.7 | 150.9 | 115.1 | 35.2 | 15.9 | 30 | 201.1 | 0.048 | 4.52 | 4.5 | 420.6 | 170.9 | 14.38 | 14.49
51.4875 | 3897 | 249.8 | 150.9 | 115.1 | 35.1 | 16.1 | 29.9 | 202.5 | 0.051 | 4.48 | 4.49 | 419.3 | 169.2 | 14.38 | 14.49
51.4958 | 3900 | 248.7 | 150.9 | 114.9 | 34.9 | 15.8 | 29.9 | 200.9 | 0.052 | 4.49 | 4.48 | 419.8 | 169.6 | 14.39 | 14.49
51.5041 | 3898 | 249.2 | 150.8 | 115.2 | 34.9 | 15.4 | 29.9 | 200.5 | 0.051 | 4.47 | 4.48 | 419.5 | 170.5 | 14.37 | 14.49
51.5125 | 3901 | 249.1 | 151.1 | 115.1 | 35.1 | 15.3 | 30.2 | 201.4 | 0.052 | 4.48 | 4.45 | 419.5 | 170.6 | 14.36 | 14.47
51.5208 | 3900 | 250 | 150.7 | 114.9 | 34.9 | 15.2 | 30.1 | 200.9 | 0.054 | 4.51 | 4.48 | 418.6 | 170.2 | 14.39 | 14.47
51.5291 | 3899 | 249.7 | 150.8 | 115.3 | 35.1 | 15.5 | 30.2 | 201.1 | 0.05 | 4.48 | 4.48 | 418.6 | 170.1 | 14.38 | 14.49
51.5375 | 3901 | 249.1 | 150.9 | 115 | 35.2 | 16.1 | 30.1 | 200.9 | 0.05 | 4.53 | 4.53 | 418.7 | 170.3 | 14.36 | 14.48
51.5458 | 3896 | 250.5 | 150.8 | 114.9 | 35.3 | 16 | 30.1 | 200.8 | 0.047 | 4.53 | 4.53 | 419 | 170.6 | 14.36 | 14.45
51.5541 | 3900 | 249.2 | 150.8 | 115.1 | 35.1 | 15.6 | 30.1 | 200.6 | 0.05 | 4.47 | 4.49 | 419.5 | 171.3 | 14.38 | 14.48
51.5625 | 3898 | 249.9 | 150.9 | 115.1 | 35 | 15.3 | 30.1 | 200.6 | 0.054 | 4.5 | 4.48 | 417.7 | 170.2 | 14.39 | 14.48
51.5708 | 3901 | 250.7 | 150.8 | 115 | 34.9 | 15.2 | 30.1 | 202.3 | 0.051 | 4.48 | 4.5 | 419.7 | 169.9 | 14.38 | 14.52
51.5791 | 3896 | 249.4 | 151 | 115.2 | 35.1 | 15.6 | 30.1 | 202.8 | 0.053 | 4.48 | 4.5 | 419.5 | 170.2 | 14.4 | 14.46
51.5875 | 3901 | 250.2 | 150.9 | 115 | 35.2 | 16.1 | 30.1 | 202.9 | 0.046 | 4.5 | 4.5 | 419.4 | 169.7 | 14.35 | 14.5
51.5958 | 3898 | 250.1 | 150.9 | 115.1 | 35.2 | 15.9 | 30.1 | 200.6 | 0.045 | 4.48 | 4.48 | 419.1 | 170.8 | 14.37 | 14.48
51.6041 | 3900 | 250.2 | 151 | 115 | 35.2 | 15.5 | 30.2 | 202.4 | 0.047 | 4.49 | 4.47 | 419.6 | 169.9 | 14.38 | 14.47
51.6125 | 3904 | 250.1 | 150.9 | 115.2 | 34.9 | 15.3 | 30.1 | 203.6 | 0.048 | 4.49 | 4.51 | 419.2 | 169.9 | 14.38 | 14.47
51.6208 | 3897 | 249.8 | 150.9 | 115.1 | 35 | 15.2 | 30.2 | 201.7 | 0.054 | 4.44 | 4.51 | 419.5 | 170.2 | 14.37 | 14.48
51.6291 | 3896 | 250.1 | 150.9 | 115.1 | 35 | 15.6 | 30.1 | 202.1 | 0.052 | 4.51 | 4.47 | 420 | 170 | 14.39 | 14.48
51.6375 | 3903 | 250 | 150.9 | 115.1 | 35.1 | 16.1 | 30.1 | 202.3 | 0.047 | 4.51 | 4.49 | 418.4 | 169.3 | 14.39 | 14.47
51.6458 | 3896 | 250.3 | 150.9 | 115.1 | 35.3 | 16 | 30.1 | 202.3 | 0.046 | 4.52 | 4.49 | 417.7 | 170.4 | 14.37 | 14.48
51.6541 | 3898 | 249.5 | 150.9 | 115.1 | 35.1 | 15.5 | 30 | 201.1 | 0.051 | 4.51 | 4.49 | 418.9 | 169.9 | 14.38 | 14.47
51.6625 | 3900 | 249.7 | 151 | 115.1 | 35.1 | 15.3 | 30 | 199.6 | 0.054 | 4.48 | 4.51 | 417.8 | 169.2 | 14.37 | 14.47
51.6708 | 3902 | 250.5 | 151.1 | 115.1 | 35 | 15.2 | 30.1 | 201.4 | 0.047 | 4.51 | 4.5 | 418.5 | 170.1 | 14.37 | 14.47
51.6791 | 3900 | 250.1 | 150.9 | 115.1 | 35 | 15.5 | 30.1 | 200.6 | 0.049 | 4.52 | 4.46 | 419 | 169.8 | 14.4 | 14.49
51.6875 | 3907 | 250.3 | 150.9 | 115 | 35.2 | 16.1 | 30.2 | 202.5 | 0.044 | 4.53 | 4.54 | 419.6 | 169.5 | 14.39 | 14.49
51.6958 | 3899 | 249.3 | 150.8 | 115.1 | 35.2 | 16 | 30.1 | 201.2 | 0.05 | 4.46 | 4.48 | 417.8 | 170.3 | 14.38 | 14.49
51.7041 | 3899 | 250.7 | 150.8 | 115.1 | 35.2 | 15.6 | 30.1 | 201.6 | 0.05 | 4.5 | 4.53 | 418.9 | 169.9 | 14.38 | 14.49
51.7125 | 3904 | 249.9 | 150.9 | 115.1 | 35 | 15.4 | 30.1 | 202.9 | 0.05 | 4.52 | 4.51 | 419.1 | 170.6 | 14.37 | 14.47
51.7208 | 3902 | 249 | 150.9 | 115.1 | 35.1 | 15.3 | 30.1 | 201.8 | 0.052 | 4.5 | 4.5 | 419 | 169.6 | 14.38 | 14.47
51.7291 | 3897 | 249.7 | 150.9 | 115 | 35.1 | 15.2 | 30.1 | 200.9 | 0.054 | 4.53 | 4.46 | 418.6 | 170.1 | 14.37 | 14.49
51.7375 | 3902 | 249.8 | 150.9 | 115.1 | 35 | 15.8 | 30 | 201.2 | 0.049 | 4.51 | 4.48 | 419.5 | 169.8 | 14.36 | 14.47
51.7458 | 3900 | 250.1 | 150.9 | 115.2 | 35.2 | 16.1 | 30 | 201.8 | 0.048 | 4.49 | 4.52 | 419.1 | 170.6 | 14.38 | 14.49
51.7541 | 3898 | 250.4 | 150.9 | 115.1 | 35.2 | 15.9 | 30 | 202.4 | 0.05 | 4.5 | 4.5 | 418.4 | 169.3 | 14.37 | 14.5
51.7625 | 3898 | 250 | 150.9 | 115.1 | 35.1 | 15.5 | 30.1 | 201.8 | 0.051 | 4.48 | 4.52 | 419.6 | 171.1 | 14.37 | 14.48
51.7708 | 3898 | 249.8 | 150.9 | 115.1 | 35.1 | 15.3 | 30.1 | 201.8 | 0.053 | 4.51 | 4.51 | 418.5 | 169.6 | 14.38 | 14.48
51.7791 | 3899 | 250.6 | 151 | 115.1 | 35.1 | 15.2 | 30.2 | 200.2 | 0.053 | 4.47 | 4.49 | 418.6 | 169.8 | 14.38 | 14.48
51.7875 | 3900 | 249.2 | 150.9 | 115.1 | 34.9 | 15.4 | 30.1 | 202.4 | 0.055 | 4.48 | 4.52 | 420.1 | 169.5 | 14.38 | 14.5
51.7958 | 3898 | 250.6 | 150.9 | 115.1 | 35.1 | 16.1 | 30.1 | 200.8 | 0.049 | 4.57 | 4.52 | 418.6 | 170.8 | 14.39 | 14.49
51.8041 | 3899 | 249.4 | 150.9 | 115.2 | 35.1 | 16 | 30.1 | 201 | 0.048 | 4.47 | 4.5 | 419.5 | 170 | 14.38 | 14.49
51.8125 | 3893 | 250.5 | 150.9 | 115.1 | 35.2 | 15.6 | 30.1 | 201.1 | 0.051 | 4.51 | 4.5 | 420 | 169.7 | 14.39 | 14.48
51.8208 | 3906 | 249.5 | 150.9 | 115.1 | 35.1 | 15.4 | 30.1 | 202.1 | 0.052 | 4.48 | 4.5 | 419.2 | 170.3 | 14.39 | 14.49
51.8291 | 3904 | 249.2 | 150.9 | 115.1 | 35.1 | 15.3 | 30.1 | 200.3 | 0.051 | 4.51 | 4.49 | 417.5 | 170.6 | 14.37 | 14.49
51.8375 | 3898 | 250.5 | 150.9 | 115 | 35.1 | 15.3 | 30.2 | 199.5 | 0.052 | 4.5 | 4.49 | 418.3 | 170 | 14.39 | 14.48
51.8458 | 3899 | 250.4 | 150.9 | 115.2 | 35.1 | 15.2 | 30.1 | 202.4 | 0.053 | 4.47 | 4.52 | 418.2 | 169.2 | 14.37 | 14.46
51.8541 | 3898 | 249.6 | 150.9 | 114.9 | 35.1 | 16 | 30 | 200.6 | 0.048 | 4.51 | 4.49 | 418.1 | 170.1 | 14.38 | 14.49
51.8625 | 3901 | 250.9 | 150.9 | 115.1 | 35.1 | 16.1 | 30 | 200.9 | 0.046 | 4.52 | 4.53 | 418.9 | 169.5 | 14.39 | 14.5
51.8708 | 3899 | 250.5 | 150.9 | 115.1 | 35.1 | 15.7 | 30 | 201.8 | 0.051 | 4.49 | 4.49 | 417.3 | 170.9 | 14.39 | 14.47
51.8791 | 3900 | 249.3 | 150.9 | 115.2 | 35.1 | 15.4 | 30.1 | 203.3 | 0.055 | 4.47 | 4.54 | 419.1 | 169.8 | 14.38 | 14.47
51.8875 | 3899 | 249.1 | 150.9 | 115.1 | 35.1 | 15.3 | 30.1 | 202.3 | 0.051 | 4.47 | 4.47 | 418.4 | 169.8 | 14.4 | 14.48
51.8958 | 3900 | 249.9 | 150.9 | 115.1 | 35 | 15.3 | 30.1 | 202.5 | 0.051 | 4.49 | 4.48 | 418 | 170.1 | 14.37 | 14.48
51.9042 | 3904 | 248.9 | 150.9 | 115.1 | 35 | 15.3 | 30.2 | 202.3 | 0.053 | 4.51 | 4.54 | 419.6 | 169.3 | 14.38 | 14.48
51.9125 | 3903 | 249.4 | 150.8 | 115.1 | 35.1 | 16.1 | 30.1 | 200 | 0.047 | 4.48 | 4.51 | 418.5 | 170.1 | 14.38 | 14.49
51.9208 | 3907 | 249.1 | 150.9 | 115.1 | 35.1 | 16.1 | 30.1 | 201.3 | 0.045 | 4.45 | 4.46 | 418.4 | 170 | 14.38 | 14.51
51.9292 | 3899 | 250 | 150.9 | 115.1 | 35.1 | 15.6 | 30.1 | 201.1 | 0.049 | 4.52 | 4.5 | 419.2 | 170.4 | 14.39 | 14.48
51.9375 | 3901 | 249.9 | 150.9 | 115.1 | 35.1 | 15.3 | 30 | 201 | 0.05 | 4.52 | 4.49 | 419.5 | 169.9 | 14.38 | 14.48
51.9458 | 3896 | 249.8 | 150.9 | 115.1 | 35.1 | 15.2 | 30.2 | 199.9 | 0.053 | 4.49 | 4.48 | 417.8 | 170.3 | 14.37 | 14.47
51.9542 | 3903 | 249.7 | 150.9 | 115.1 | 35.1 | 15.4 | 30.2 | 201.9 | 0.052 | 4.51 | 4.48 | 419 | 170.1 | 14.39 | 14.47
51.9625 | 3898 | 250.5 | 150.9 | 115.1 | 35.1 | 16.1 | 30.1 | 202.4 | 0.045 | 4.5 | 4.55 | 419.1 | 170.4 | 14.38 | 14.47
51.9708 | 3906 | 250.8 | 150.9 | 115.1 | 35.1 | 16 | 30.1 | 200.8 | 0.044 | 4.52 | 4.53 | 418.4 | 169.5 | 14.38 | 14.47
51.9792 | 3898 | 250.6 | 150.9 | 115.1 | 35.1 | 15.5 | 30.2 | 199.1 | 0.049 | 4.49 | 4.44 | 419.6 | 171 | 14.36 | 14.47
51.9875 | 3900 | 249.7 | 150.9 | 115 | 35.1 | 15.3 | 30.1 | 202 | 0.051 | 4.49 | 4.53 | 419 | 169.6 | 14.37 | 14.49
51.9958 | 3900 | 249.3 | 150.9 | 115 | 35.1 | 15.2 | 30 | 200.4 | 0.054 | 4.51 | 4.51 | 419.5 | 170.4 | 14.38 | 14.48
52.0042 | 3902 | 250.5 | 150.9 | 115.1 | 35.1 | 15.5 | 30 | 200.2 | 0.047 | 4.49 | 4.5 | 419.4 | 169.7 | 14.38 | 14.47
52.0125 | 3902 | 249.1 | 151 | 115.2 | 35.2 | 16.1 | 30.1 | 203 | 0.05 | 4.53 | 4.52 | 420 | 170.3 | 14.37 | 14.46
52.0208 | 3901 | 251 | 151 | 115.1 | 35.2 | 16 | 30.2 | 202.5 | 0.049 | 4.51 | 4.52 | 417.5 | 170.3 | 14.36 | 14.48
52.0292 | 3901 | 250.7 | 150.9 | 115.1 | 35.1 | 15.6 | 30.2 | 202.3 | 0.045 | 4.52 | 4.51 | 419.2 | 170.4 | 14.39 | 14.47
52.0375 | 3900 | 250.2 | 150.9 | 115.1 | 35.1 | 15.3 | 30.2 | 202.3 | 0.051 | 4.53 | 4.49 | 417.8 | 170.2 | 14.38 | 14.47
52.0458 | 3899 | 250.6 | 151 | 115.1 | 35.1 | 15.2 | 30.2 | 199.7 | 0.054 | 4.47 | 4.48 | 418.4 | 170.2 | 14.37 | 14.48
52.0542 | 3900 | 250.6 | 150.9 | 115.1 | 35 | 15.2 | 30.2 | 199 | 0.049 | 4.52 | 4.52 | 419 | 170.7 | 14.37 | 14.47
52.0625 | 3900 | 249.8 | 150.8 | 115.1 | 35.1 | 16 | 30 | 202.5 | 0.047 | 4.5 | 4.49 | 418.6 | 169.9 | 14.38 | 14.47
52.0708 | 3899 | 249.1 | 150.8 | 115 | 35.2 | 16.1 | 30.1 | 199.2 | 0.05 | 4.5 | 4.47 | 419.4 | 171.5 | 14.38 | 14.47
52.0792 | 3903 | 250.2 | 150.8 | 115.1 | 35.1 | 15.6 | 29.9 | 200.9 | 0.049 | 4.54 | 4.52 | 419.2 | 170.5 | 14.38 | 14.49
52.0875 | 3901 | 251.3 | 150.9 | 115.1 | 35.1 | 15.3 | 30.1 | 203.7 | 0.049 | 4.48 | 4.47 | 418.4 | 169.5 | 14.36 | 14.5
52.0958 | 3900 | 250.1 | 150.8 | 115.1 | 35.1 | 15.3 | 30.1 | 199.2 | 0.05 | 4.49 | 4.5 | 419.4 | 170.3 | 14.38 | 14.48
52.1042 | 3899 | 249.9 | 150.9 | 115.1 | 35.1 | 15.2 | 30.1 | 201.9 | 0.052 | 4.52 | 4.5 | 419.1 | 170.9 | 14.37 | 14.5
52.1125 | 3900 | 250.2 | 151 | 115.1 | 35.1 | 15.6 | 30.2 | 202.7 | 0.053 | 4.48 | 4.52 | 418.5 | 170.1 | 14.38 | 14.48
52.1208 | 3906 | 249.3 | 151 | 115.1 | 35.1 | 16.1 | 30.2 | 200.5 | 0.048 | 4.53 | 4.56 | 419.2 | 171.1 | 14.36 | 14.48
52.1292 | 3904 | 250.3 | 151 | 115.1 | 35.2 | 16 | 30.2 | 200.8 | 0.048 | 4.51 | 4.46 | 418.6 | 170.1 | 14.37 | 14.48
52.1375 | 3900 | 250 | 150.9 | 115.1 | 35.2 | 15.6 | 30 | 203 | 0.056 | 4.48 | 4.46 | 419.2 | 170 | 14.39 | 14.5
52.1458 | 3906 | 250.2 | 150.9 | 115 | 35 | 15.3 | 29.9 | 202.3 | 0.069 | 4.51 | 4.52 | 419.7 | 170.2 | 14.37 | 14.5
52.1542 | 3898 | 249.5 | 150.9 | 115.1 | 34.9 | 15.1 | 29.9 | 199.5 | 0.07 | 4.47 | 4.48 | 419.4 | 170 | 14.39 | 14.47
52.1625 | 3900 | 250.3 | 150.9 | 115.1 | 35.2 | 15.5 | 30 | 199.7 | 0.052 | 4.47 | 4.54 | 418.9 | 170 | 14.36 | 14.48
52.1708 | 3895 | 249.4 | 150.9 | 115 | 35.2 | 16 | 30.1 | 202 | 0.049 | 4.55 | 4.54 | 419.5 | 169.9 | 14.38 | 14.49
52.1792 | 3897 | 250.6 | 150.9 | 115 | 35.3 | 16 | 30.2 | 199.9 | 0.048 | 4.51 | 4.51 | 419.1 | 170.8 | 14.38 | 14.48
52.1875 | 3897 | 250.3 | 150.8 | 115.1 | 35.2 | 15.6 | 30.2 | 202 | 0.052 | 4.51 | 4.5 | 418.3 | 170.6 | 14.39 | 14.5
52.1958 | 3896 | 250.3 | 150.9 | 115.1 | 35.1 | 15.3 | 30.2 | 200.1 | 0.057 | 4.49 | 4.47 | 417.6 | 169.7 | 14.38 | 14.48
52.2042 | 3901 | 250.3 | 150.9 | 115.1 | 35 | 15.2 | 30.2 | 201.6 | 0.051 | 4.51 | 4.55 | 418.2 | 169.6 | 14.38 | 14.48
52.2125 | 3894 | 250.3 | 150.8 | 115.1 | 34.9 | 15.1 | 30.1 | 201.1 | 0.051 | 4.51 | 4.51 | 419.4 | 169.9 | 14.37 | 14.48
52.2208 | 3900 | 249.7 | 150.9 | 115.1 | 35.1 | 15.7 | 30 | 202.7 | 0.051 | 4.48 | 4.52 | 418.2 | 169.5 | 14.37 | 14.48
52.2292 | 3896 | 250.1 | 150.9 | 115.1 | 35.2 | 16 | 29.9 | 201.6 | 0.046 | 4.54 | 4.5 | 418.2 | 170.4 | 14.38 | 14.47
52.2375 | 3902 | 249.7 | 150.9 | 115.1 | 35.2 | 15.9 | 30 | 200.8 | 0.044 | 4.48 | 4.5 | 418.9 | 169.1 | 14.38 | 14.46
52.2458 | 3903 | 249 | 150.9 | 115 | 35.1 | 15.5 | 30.1 | 203.4 | 0.047 | 4.53 | 4.49 | 418.6 | 170.3 | 14.4 | 14.46
52.2542 | 3897 | 249.9 | 150.9 | 115.2 | 35.1 | 15.2 | 30.2 | 199.1 | 0.048 | 4.48 | 4.49 | 417.8 | 169.4 | 14.4 | 14.48
52.2625 | 3900 | 250.1 | 151 | 115.1 | 35.1 | 15.1 | 30.2 | 202.8 | 0.049 | 4.51 | 4.48 | 419.5 | 169.5 | 14.38 | 14.48
52.2708 | 3899 | 249.3 | 151 | 114.9 | 35.1 | 15.4 | 30.2 | 202.1 | 0.049 | 4.5 | 4.52 | 419.7 | 170.4 | 14.37 | 14.49
52.2792 | 3901 | 249.4 | 151 | 115.2 | 35.1 | 16 | 30.2 | 202.8 | 0.045 | 4.52 | 4.5 | 418.9 | 169.9 | 14.37 | 14.49
52.2875 | 3900 | 249.6 | 151 | 115.1 | 35.1 | 15.9 | 30.1 | 199.8 | 0.046 | 4.47 | 4.49 | 419.3 | 170.1 | 14.37 | 14.47
52.2958 | 3900 | 250.4 | 150.9 | 115.1 | 35.1 | 15.4 | 30.1 | 201.1 | 0.05 | 4.52 | 4.51 | 419.5 | 169.9 | 14.36 | 14.49
52.3042 | 3900 | 250.2 | 150.9 | 115.1 | 35.1 | 15.1 | 30.1 | 200.9 | 0.051 | 4.47 | 4.49 | 418.7 | 170.4 | 14.38 | 14.48
52.3125 | 3903 | 249.9 | 150.8 | 115.1 | 34.9 | 15.1 | 29.9 | 202.3 | 0.051 | 4.51 | 4.48 | 418.9 | 170.4 | 14.38 | 14.48
52.3209 | 3901 | 249.7 | 150.8 | 115.1 | 35.1 | 15.6 | 30.1 | 201.2 | 0.049 | 4.51 | 4.51 | 418.7 | 170 | 14.38 | 14.48
52.3292 | 3904 | 249.3 | 150.9 | 115.1 | 35.2 | 16 | 30.1 | 199.6 | 0.047 | 4.5 | 4.53 | 418.4 | 170 | 14.37 | 14.5
52.3375 | 3901 | 249.7 | 150.8 | 115.2 | 35.2 | 15.8 | 30.1 | 201.4 | 0.049 | 4.53 | 4.51 | 419.7 | 170.1 | 14.39 | 14.5
52.3459 | 3897 | 250.6 | 150.9 | 115.1 | 35.2 | 15.4 | 30.2 | 201.4 | 0.053 | 4.49 | 4.46 | 418.7 | 169.8 | 14.39 | 14.49
52.3542 | 3897 | 249.7 | 150.9 | 115 | 35.1 | 15.1 | 30.2 | 200.2 | 0.053 | 4.48 | 4.5 | 417.9 | 170.3 | 14.39 | 14.5
52.3625 | 3900 | 250.5 | 150.9 | 115.1 | 34.8 | 15 | 30.1 | 202.7 | 0.051 | 4.52 | 4.51 | 420.1 | 170.2 | 14.37 | 14.49
52.3709 | 3896 | 248.6 | 150.9 | 115.1 | 35 | 15.7 | 30.1 | 200.3 | 0.05 | 4.48 | 4.47 | 418.9 | 170.8 | 14.37 | 14.47
52.3792 | 3898 | 249.7 | 151 | 115.2 | 35.2 | 16 | 30 | 201.6 | 0.052 | 4.53 | 4.49 | 418.5 | 169.4 | 14.39 | 14.5
52.3875 | 3903 | 250.3 | 150.9 | 115.1 | 35.3 | 15.8 | 30.2 | 202.5 | 0.045 | 4.53 | 4.49 | 420 | 170.1 | 14.39 | 14.51
52.3959 | 3898 | 250.4 | 151 | 115.1 | 35.2 | 15.4 | 30.2 | 199.4 | 0.03 | 4.49 | 4.5 | 418.6 | 169.7 | 14.38 | 14.49
52.4042 | 3900 | 251.3 | 151 | 115.1 | 35.1 | 15.2 | 30.2 | 201.8 | 0.038 | 4.49 | 4.51 | 417.6 | 169.7 | 14.36 | 14.47
52.4125 | 3902 | 250.1 | 150.8 | 115 | 34.9 | 15.2 | 30.2 | 201 | 0.047 | 4.48 | 4.47 | 417.5 | 170.3 | 14.38 | 14.47
52.4209 | 3900 | 249.3 | 150.9 | 115.1 | 35 | 15.5 | 30.1 | 201.6 | 0.047 | 4.51 | 4.49 | 418.6 | 170.1 | 14.39 | 14.47
52.4292 | 3898 | 249.5 | 150.9 | 115.1 | 35.2 | 16 | 30.1 | 200.2 | 0.049 | 4.51 | 4.49 | 417.4 | 170.2 | 14.38 | 14.48
52.4375 | 3900 | 249.3 | 150.9 | 115.1 | 35.2 | 16 | 30 | 200.9 | 0.05 | 4.51 | 4.48 | 418.6 | 169.4 | 14.38 | 14.48
52.4459 | 3899 | 249.7 | 150.8 | 115.1 | 35.2 | 15.6 | 30 | 201.1 | 0.055 | 4.53 | 4.5 | 417.8 | 170 | 14.38 | 14.48
52.4542 | 3900 | 250.4 | 151 | 115.1 | 35.1 | 15.5 | 29.9 | 203.8 | 0.049 | 4.49 | 4.49 | 419.2 | 169.4 | 14.37 | 14.47
52.4625 | 3898 | 250.2 | 150.9 | 115.1 | 35.1 | 15.4 | 30 | 202.4 | 0.052 | 4.5 | 4.5 | 417.8 | 170.1 | 14.39 | 14.48
52.4709 | 3903 | 249.7 | 150.9 | 115.1 | 35 | 15.3 | 30.1 | 201.4 | 0.055 | 4.49 | 4.48 | 418.1 | 169.9 | 14.39 | 14.47
52.4792 | 3904 | 249.5 | 150.9 | 115.1 | 34.9 | 15.3 | 30.2 | 202.3 | 0.054 | 4.46 | 4.5 | 419.6 | 170.5 | 14.38 | 14.48
52.4875 | 3900 | 249.7 | 150.9 | 115.1 | 35 | 15.3 | 30.2 | 203 | 0.053 | 4.5 | 4.49 | 418.4 | 170.4 | 14.37 | 14.47
52.4959 | 3893 | 249.9 | 150.9 | 115.1 | 35.1 | 15.3 | 30.1 | 201.5 | 0.06 | 4.48 | 4.48 | 419.8 | 169.4 | 14.37 | 14.49
52.5042 | 3897 | 250.2 | 150.9 | 115 | 35.1 | 16 | 30 | 202 | 0.051 | 4.54 | 4.53 | 419.7 | 169.6 | 14.38 | 14.47
52.5125 | 3895 | 249.6 | 150.9 | 115.1 | 35.3 | 16.2 | 30.1 | 201.7 | 0.051 | 4.49 | 4.47 | 419.5 | 170.6 | 14.4 | 14.51
52.5209 | 3903 | 250.4 | 150.8 | 115.1 | 35.2 | 15.8 | 30.1 | 202 | 0.052 | 4.49 | 4.52 | 419.3 | 170.1 | 14.39 | 14.47
52.5292 | 3897 | 249.2 | 150.8 | 115.1 | 35.1 | 15.5 | 30.1 | 202.2 | 0.056 | 4.5 | 4.5 | 419.4 | 169.7 | 14.37 | 14.48
52.5375 | 3903 | 248.8 | 150.9 | 115.1 | 35 | 15.3 | 30.1 | 202.3 | 0.059 | 4.49 | 4.48 | 419.6 | 170.3 | 14.37 | 14.48
52.5459 | 3900 | 250.8 | 150.9 | 115.1 | 35.1 | 15.2 | 30.1 | 200.4 | 0.05 | 4.48 | 4.47 | 417.7 | 169.9 | 14.37 | 14.48
52.5542 | 3899 | 248.9 | 151 | 115.1 | 35.1 | 15.7 | 30.1 | 202.4 | 0.051 | 4.48 | 4.5 | 418.7 | 170 | 14.38 | 14.49
52.5625 | 3900 | 249.9 | 151 | 115.1 | 35.1 | 16.1 | 30.1 | 201.9 | 0.045 | 4.51 | 4.46 | 419.1 | 169.7 | 14.37 | 14.48
52.5709 | 3899 | 250.4 | 150.9 | 115.1 | 35.1 | 15.9 | 30.1 | 200.5 | 0.047 | 4.47 | 4.53 | 417.2 | 169.6 | 14.38 | 14.46
52.5792 | 3898 | 250.1 | 150.9 | 115.1 | 35.1 | 15.5 | 30 | 200.6 | 0.05 | 4.53 | 4.52 | 418 | 170.1 | 14.37 | 14.5
52.5875 | 3900 | 249.9 | 150.9 | 115.1 | 35.1 | 15.3 | 30.1 | 201.5 | 0.053 | 4.49 | 4.48 | 417.6 | 170.2 | 14.38 | 14.48
52.5959 | 3905 | 250.8 | 150.9 | 115.1 | 35.1 | 15.2 | 30.1 | 202.1 | 0.048 | 4.5 | 4.53 | 417.9 | 169.9 | 14.37 | 14.48
52.6042 | 3901 | 250.1 | 150.9 | 115.1 | 35.1 | 15.3 | 30.1 | 200.6 | 0.055 | 4.49 | 4.49 | 417.9 | 169.3 | 14.39 | 14.45
52.6125 | 3900 | 250.8 | 150.9 | 115.1 | 35.1 | 16.1 | 30.2 | 200.6 | 0.046 | 4.52 | 4.5 | 419.1 | 169.8 | 14.37 | 14.47
52.6209 | 3906 | 248.9 | 150.9 | 115.1 | 35.2 | 16.1 | 30.2 | 202.7 | 0.047 | 4.52 | 4.53 | 418.6 | 169.6 | 14.38 | 14.47
52.6292 | 3904 | 250.7 | 150.9 | 115.1 | 35.1 | 15.7 | 30.2 | 201.3 | 0.045 | 4.51 | 4.47 | 418.9 | 170.1 | 14.38 | 14.48
52.6375 | 3898 | 249.9 | 150.9 | 115.2 | 35.1 | 15.4 | 30.1 | 201 | 0.051 | 4.51 | 4.53 | 418.4 | 170.3 | 14.37 | 14.48
52.6459 | 3898 | 248.8 | 150.8 | 115.1 | 35 | 15.2 | 30 | 200.6 | 0.048 | 4.47 | 4.52 | 419.3 | 170 | 14.37 | 14.48
52.6542 | 3900 | 250.2 | 150.9 | 115 | 35.1 | 15.2 | 30 | 203.4 | 0.049 | 4.48 | 4.48 | 418.8 | 169.5 | 14.37 | 14.47
52.6625 | 3903 | 249.3 | 150.8 | 115.1 | 35.1 | 16 | 30 | 201.7 | 0.047 | 4.54 | 4.55 | 418.1 | 169.5 | 14.38 | 14.48
52.6709 | 3900 | 249.3 | 150.9 | 115.1 | 35.1 | 16.1 | 30.1 | 203.6 | 0.047 | 4.48 | 4.48 | 419.8 | 170.4 | 14.37 | 14.48
52.6792 | 3899 | 249.8 | 150.8 | 115 | 35.1 | 15.7 | 30 | 201.7 | 0.045 | 4.48 | 4.5 | 418.2 | 170.3 | 14.37 | 14.47
52.6875 | 3906 | 249.1 | 151 | 115.1 | 35.2 | 15.4 | 30.2 | 203.7 | 0.049 | 4.51 | 4.53 | 419.5 | 169.7 | 14.37 | 14.47
52.6959 | 3905 | 249.8 | 150.8 | 115.1 | 35.1 | 15.2 | 30.1 | 201.3 | 0.05 | 4.5 | 4.51 | 419.4 | 169.1 | 14.38 | 14.5
52.7042 | 3901 | 248.9 | 150.9 | 115.1 | 35 | 15.3 | 30.1 | 202.7 | 0.053 | 4.49 | 4.49 | 419.3 | 169.5 | 14.39 | 14.47
52.7125 | 3904 | 250.6 | 150.8 | 115.1 | 35.1 | 15.8 | 30.1 | 201.1 | 0.047 | 4.52 | 4.53 | 418.3 | 170.9 | 14.38 | 14.51
52.7209 | 3898 | 250.1 | 150.9 | 115.1 | 35.1 | 16.1 | 30.1 | 204.4 | 0.046 | 4.47 | 4.45 | 418.2 | 169.1 | 14.38 | 14.47
52.7292 | 3900 | 249.2 | 150.9 | 115.1 | 35.2 | 15.9 | 30.1 | 200.3 | 0.048 | 4.52 | 4.51 | 419.1 | 170 | 14.38 | 14.5
52.7376 | 3900 | 249.9 | 150.9 | 115.1 | 35.1 | 15.5 | 30.1 | 200.4 | 0.051 | 4.5 | 4.5 | 417.3 | 170.3 | 14.4 | 14.49
52.7459 | 3900 | 250.1 | 150.9 | 115 | 35.1 | 15.4 | 30.1 | 201.7 | 0.052 | 4.47 | 4.47 | 417.3 | 169.9 | 14.37 | 14.48
52.7542 | 3899 | 249.7 | 151 | 115.2 | 35.1 | 15.2 | 30.1 | 199.9 | 0.053 | 4.49 | 4.5 | 417.5 | 169.9 | 14.39 | 14.48
52.7626 | 3902 | 249.9 | 150.9 | 115 | 35 | 15.2 | 30.1 | 201.2 | 0.054 | 4.51 | 4.48 | 418.6 | 170.6 | 14.39 | 14.47
52.7709 | 3901 | 250.3 | 150.9 | 115.2 | 35.1 | 16 | 30.1 | 200.5 | 0.049 | 4.5 | 4.53 | 417.4 | 170.3 | 14.38 | 14.48
52.7792 | 3896 | 250.1 | 150.9 | 115.2 | 35.2 | 16.1 | 30.1 | 200.5 | 0.05 | 4.52 | 4.49 | 418.6 | 170.9 | 14.39 | 14.5
52.7876 | 3896 | 251.1 | 150.9 | 115.1 | 35.2 | 15.7 | 30.1 | 201.6 | 0.05 | 4.47 | 4.47 | 419.8 | 170 | 14.36 | 14.5
52.7959 | 3904 | 250.2 | 151 | 115.1 | 35.2 | 15.5 | 30.2 | 201.8 | 0.053 | 4.5 | 4.51 | 418.2 | 169.9 | 14.39 | 14.48
52.8042 | 3902 | 249.1 | 150.9 | 115.3 | 35.1 | 15.4 | 30.1 | 199.9 | 0.056 | 4.48 | 4.48 | 419.5 | 170 | 14.38 | 14.46
52.8126 | 3899 | 250.1 | 150.9 | 115.1 | 34.9 | 15.3 | 30 | 201.9 | 0.056 | 4.45 | 4.49 | 419.6 | 169.3 | 14.38 | 14.48
52.8209 | 3900 | 249.6 | 150.9 | 115.2 | 35.1 | 15.2 | 30.1 | 203.3 | 0.053 | 4.45 | 4.46 | 418.1 | 170.4 | 14.37 | 14.49
52.8292 | 3898 | 250.6 | 150.8 | 115.1 | 35.1 | 15.9 | 30.1 | 201.8 | 0.046 | 4.53 | 4.54 | 418.9 | 170.2 | 14.37 | 14.49
52.8376 | 3899 | 249.6 | 150.8 | 115.1 | 35.2 | 16.1 | 30.1 | 201.4 | 0.048 | 4.49 | 4.49 | 418.9 | 170.2 | 14.38 | 14.47
52.8459 | 3897 | 250.2 | 150.8 | 115.1 | 35.2 | 15.9 | 30.1 | 200.3 | 0.049 | 4.51 | 4.5 | 418.9 | 170.9 | 14.37 | 14.48
52.8542 | 3904 | 249.9 | 150.8 | 115.1 | 35.1 | 15.5 | 30.2 | 203.2 | 0.049 | 4.48 | 4.49 | 418.4 | 170.6 | 14.38 | 14.48
52.8626 | 3902 | 250.6 | 150.9 | 115.1 | 35.1 | 15.4 | 30.2 | 199.4 | 0.051 | 4.55 | 4.53 | 419.5 | 169.6 | 14.38 | 14.5
52.8709 | 3904 | 250.1 | 150.9 | 115.1 | 35.1 | 15.3 | 30.1 | 201.7 | 0.052 | 4.52 | 4.5 | 418.1 | 170.3 | 14.38 | 14.48
52.8792 | 3901 | 250.7 | 150.9 | 115.1 | 35 | 15.2 | 30.1 | 202.2 | 0.054 | 4.49 | 4.5 | 417.5 | 170.6 | 14.37 | 14.49
52.8876 | 3900 | 250.6 | 150.9 | 115.1 | 35.1 | 15.9 | 30.1 | 203.9 | 0.048 | 4.53 | 4.48 | 419.1 | 169 | 14.38 | 14.47
52.8959 | 3903 | 249.3 | 150.9 | 115.1 | 35.1 | 16.1 | 30 | 203.2 | 0.046 | 4.53 | 4.47 | 418.8 | 169.5 | 14.38 | 14.48
52.9042 | 3900 | 250.2 | 150.9 | 115.1 | 35.1 | 15.9 | 30 | 200.1 | 0.046 | 4.45 | 4.46 | 417.6 | 170.8 | 14.39 | 14.47
52.9126 | 3903 | 251.3 | 150.8 | 115.1 | 35.1 | 15.5 | 30 | 201.2 | 0.046 | 4.49 | 4.51 | 417.3 | 170.2 | 14.38 | 14.48
52.9209 | 3899 | 250.5 | 150.9 | 115.1 | 35.1 | 15.3 | 30.1 | 201.8 | 0.048 | 4.49 | 4.48 | 418.5 | 170.4 | 14.39 | 14.49
52.9292 | 3902 | 250.1 | 150.9 | 115 | 35 | 15.2 | 30.1 | 202.8 | 0.047 | 4.51 | 4.51 | 419.3 | 170 | 14.4 | 14.48
52.9376 | 3900 | 249.3 | 150.8 | 115.1 | 35.1 | 15.4 | 30 | 203.9 | 0.05 | 4.51 | 4.47 | 416.9 | 170.6 | 14.38 | 14.47
52.9459 | 3896 | 250.7 | 150.8 | 115.1 | 35.1 | 16.1 | 30 | 202.1 | 0.05 | 4.48 | 4.5 | 418.4 | 170.4 | 14.37 | 14.47
52.9542 | 3898 | 249.9 | 150.8 | 115.1 | 35.1 | 16.1 | 30.1 | 200.3 | 0.054 | 4.5 | 4.49 | 419 | 169.9 | 14.39 | 14.49
52.9626 | 3898 | 250.2 | 150.9 | 115.1 | 35.2 | 15.6 | 30 | 203.1 | 0.052 | 4.5 | 4.49 | 418.4 | 169.4 | 14.38 | 14.48
52.9709 | 3902 | 249.4 | 151 | 115.1 | 35.1 | 15.4 | 30.2 | 201.6 | 0.055 | 4.45 | 4.47 | 418.3 | 170.1 | 14.38 | 14.47
52.9792 | 3898 | 250.2 | 151 | 115.1 | 35.1 | 15.3 | 30 | 202.3 | 0.056 | 4.49 | 4.49 | 419.8 | 170 | 14.39 | 14.5
52.9876 | 3899 | 249.6 | 151 | 115.1 | 35.1 | 15.2 | 30.2 | 202 | 0.055 | 4.48 | 4.46 | 419.1 | 170 | 14.38 | 14.48
52.9959 | 3900 | 250 | 151 | 115.1 | 35.1 | 15.9 | 30.2 | 201.4 | 0.021 | 4.45 | 4.47 | 419.2 | 170.7 | 14.39 | 14.49
53.0042 | 3899 | 249.6 | 150.8 | 115.1 | 35.2 | 16.2 | 30 | 202 | 0.052 | 4.53 | 4.5 | 419.1 | 169.5 | 14.37 | 14.46
53.0126 | 3899 | 250.4 | 150.9 | 115.1 | 35.2 | 15.9 | 30.2 | 202.3 | 0.054 | 4.45 | 4.48 | 418 | 170.3 | 14.4 | 14.47
53.0209 | 3901 | 250.2 | 150.8 | 115.1 | 35.1 | 15.5 | 30 | 203.5 | 0.056 | 4.52 | 4.54 | 418.6 | 170.2 | 14.39 | 14.48
53.0292 | 3902 | 250.5 | 150.9 | 115.1 | 35.2 | 15.4 | 30.2 | 200.8 | 0.054 | 4.53 | 4.47 | 419.7 | 169.4 | 14.36 | 14.48
53.0376 | 3896 | 251.1 | 150.9 | 115.2 | 35.1 | 15.3 | 30.2 | 199.9 | 0.055 | 4.5 | 4.49 | 419.9 | 170.4 | 14.38 | 14.47
53.0459 | 3899 | 249.7 | 150.8 | 115.1 | 35 | 15.2 | 30.1 | 200.4 | 0.059 | 4.5 | 4.53 | 419.4 | 170.6 | 14.39 | 14.47
53.0542 | 3900 | 249.7 | 150.9 | 115.1 | 35 | 15.9 | 30.2 | 200.3 | 0.052 | 4.48 | 4.48 | 419.2 | 170.9 | 14.38 | 14.46
53.0626 | 3899 | 249.1 | 150.9 | 115.1 | 35.1 | 16.1 | 30.1 | 201.4 | 0.05 | 4.49 | 4.48 | 419.4 | 170.7 | 14.37 | 14.47
53.0709 | 3900 | 248.8 | 150.8 | 115.1 | 35.2 | 16 | 30.1 | 201.9 | 0.051 | 4.52 | 4.52 | 419.2 | 169.9 | 14.37 | 14.48
53.0792 | 3895 | 250 | 151 | 115.1 | 35.2 | 15.7 | 30.2 | 202.2 | 0.049 | 4.49 | 4.5 | 418.7 | 169.8 | 14.39 | 14.49
53.0876 | 3902 | 249 | 151 | 115.1 | 35.2 | 15.4 | 30.1 | 203.4 | 0.049 | 4.49 | 4.5 | 418.1 | 169.4 | 14.4 | 14.47
53.0959 | 3903 | 250 | 150.9 | 115.1 | 34.9 | 15.3 | 30 | 203.1 | 0.051 | 4.53 | 4.48 | 418.7 | 169.9 | 14.37 | 14.5
53.1042 | 3902 | 250 | 151 | 115.1 | 35.1 | 15.2 | 30.1 | 201.3 | 0.05 | 4.47 | 4.48 | 418 | 170.2 | 14.38 | 14.46
53.1126 | 3898 | 249.5 | 150.8 | 115.2 | 35 | 15.9 | 30.1 | 202.3 | 0.043 | 4.51 | 4.48 | 418.5 | 169.1 | 14.37 | 14.46
53.1209 | 3905 | 249.5 | 150.9 | 115.1 | 35.1 | 16.2 | 30.1 | 201.7 | 0.042 | 4.48 | 4.49 | 419.2 | 170.8 | 14.38 | 14.48
53.1292 | 3900 | 250.1 | 150.8 | 115.1 | 35.1 | 15.8 | 30.2 | 202 | 0.044 | 4.49 | 4.48 | 417.7 | 169.9 | 14.38 | 14.48
53.1376 | 3898 | 249.8 | 150.8 | 115.1 | 35.1 | 15.5 | 30 | 203 | 0.047 | 4.49 | 4.49 | 418.4 | 170.2 | 14.38 | 14.47
53.1459 | 3901 | 249.9 | 150.9 | 115.1 | 35.1 | 15.4 | 30 | 199.9 | 0.04 | 4.45 | 4.52 | 419.5 | 169.9 | 14.38 | 14.48
53.1543 | 3898 | 249.6 | 150.9 | 115.1 | 35.1 | 15.3 | 30 | 200.9 | 0.044 | 4.51 | 4.48 | 418.9 | 169.8 | 14.4 | 14.48
53.1626 | 3900 | 249.8 | 150.9 | 115.1 | 35.1 | 15.3 | 30.1 | 203.3 | 0.045 | 4.53 | 4.48 | 418.9 | 169.5 | 14.37 | 14.47
53.1709 | 3898 | 250.2 | 150.9 | 115 | 35.1 | 15.5 | 30.1 | 201.8 | 0.047 | 4.51 | 4.51 | 418.6 | 170.3 | 14.36 | 14.47
53.1793 | 3900 | 249.9 | 151 | 115.1 | 35.1 | 16.1 | 30 | 200.8 | 0.046 | 4.51 | 4.51 | 418.9 | 170.2 | 14.37 | 14.49
53.1876 | 3898 | 250 | 150.9 | 115.1 | 35.1 | 16.1 | 30.2 | 203.3 | 0.047 | 4.53 | 4.49 | 418.4 | 169.6 | 14.38 | 14.49
53.1959 | 3900 | 250.4 | 150.9 | 115.1 | 35.2 | 15.6 | 30.2 | 201 | 0.049 | 4.52 | 4.55 | 419.9 | 169.9 | 14.38 | 14.51
53.2043 | 3896 | 249.4 | 150.9 | 115.1 | 35.1 | 15.4 | 30.2 | 201.1 | 0.052 | 4.47 | 4.47 | 419.4 | 170.6 | 14.38 | 14.48
53.2126 | 3899 | 250.4 | 150.9 | 115.2 | 35.1 | 15.3 | 30.2 | 200.6 | 0.058 | 4.5 | 4.48 | 416.5 | 170 | 14.37 | 14.49
53.2209 | 3899 | 250.3 | 150.9 | 115.1 | 35 | 15.3 | 30.1 | 200.1 | 0.059 | 4.48 | 4.49 | 418.1 | 170 | 14.37 | 14.5
53.2293 | 3897 | 249.6 | 150.9 | 115 | 35 | 16.1 | 30.1 | 202.6 | 0.054 | 4.52 | 4.46 | 418.2 | 169.8 | 14.37 | 14.49
53.2376 | 3900 | 251.1 | 150.8 | 115.1 | 35.1 | 16.2 | 30.1 | 200 | 0.052 | 4.48 | 4.53 | 418.3 | 170.9 | 14.37 | 14.47
53.2459 | 3904 | 250.6 | 150.8 | 115.2 | 35.2 | 15.7 | 30.1 | 199.2 | 0.051 | 4.53 | 4.51 | 417.3 | 170.2 | 14.38 | 14.49
53.2543 | 3899 | 250.1 | 150.9 | 115.1 | 35.1 | 15.4 | 30 | 201.3 | 0.056 | 4.47 | 4.5 | 418.4 | 170.3 | 14.38 | 14.48
53.2626 | 3898 | 250.5 | 150.9 | 115.1 | 35.1 | 15.3 | 30.1 | 198.8 | 0.056 | 4.46 | 4.5 | 419.2 | 170.4 | 14.37 | 14.48
53.2709 | 3901 | 249.7 | 150.9 | 115.1 | 35.1 | 15.2 | 30.1 | 201 | 0.056 | 4.49 | 4.5 | 417 | 170.4 | 14.38 | 14.48
53.2793 | 3898 | 249.8 | 151 | 115.2 | 35.1 | 16 | 30.1 | 201.4 | 0.05 | 4.48 | 4.5 | 417.9 | 169.3 | 14.37 | 14.5
53.2876 | 3899 | 250 | 151 | 115.1 | 35.1 | 16.1 | 30.1 | 199.7 | 0.049 | 4.52 | 4.5 | 418.5 | 170.7 | 14.39 | 14.5
53.2959 | 3898 | 250.6 | 150.8 | 115.1 | 35.1 | 15.8 | 30.1 | 201 | 0.052 | 4.52 | 4.48 | 417.6 | 170.3 | 14.37 | 14.46
53.3043 | 3901 | 250.2 | 150.9 | 115.1 | 35.1 | 15.5 | 30.1 | 202.1 | 0.053 | 4.47 | 4.5 | 419.3 | 170 | 14.37 | 14.47
53.3126 | 3908 | 250.4 | 150.9 | 115.2 | 35.2 | 15.3 | 30.1 | 201.7 | 0.048 | 4.55 | 4.54 | 419.4 | 170.7 | 14.36 | 14.48
53.3209 | 3903 | 249.3 | 150.9 | 115 | 35.1 | 15.3 | 30.1 | 200.8 | 0.052 | 4.5 | 4.49 | 418.6 | 169.9 | 14.39 | 14.49
53.3293 | 3905 | 249.7 | 151 | 115.1 | 35.1 | 15.4 | 30 | 200.9 | 0.047 | 4.48 | 4.47 | 418.6 | 170 | 14.37 | 14.48
53.3376 | 3900 | 249.7 | 150.9 | 115.1 | 35.1 | 16.1 | 30.1 | 202.5 | 0.047 | 4.54 | 4.51 | 419.1 | 169.7 | 14.35 | 14.5
53.3459 | 3900 | 249.7 | 150.8 | 115.1 | 35.1 | 16.1 | 30.1 | 202.4 | 0.049 | 4.46 | 4.48 | 418.9 | 170.1 | 14.38 | 14.48
53.3543 | 3900 | 249.7 | 150.9 | 115.1 | 35.1 | 15.7 | 30.2 | 201.6 | 0.051 | 4.52 | 4.48 | 419.2 | 169.9 | 14.37 | 14.48
53.3626 | 3898 | 249.7 | 150.9 | 115.1 | 35.1 | 15.4 | 30.1 | 202.3 | 0.051 | 4.47 | 4.47 | 418.7 | 170.4 | 14.38 | 14.49
53.3709 | 3900 | 249.5 | 150.8 | 115.1 | 35.1 | 15.3 | 30 | 201 | 0.053 | 4.47 | 4.49 | 419.6 | 170.3 | 14.38 | 14.49
53.3793 | 3895 | 248.9 | 150.9 | 115.2 | 35.1 | 15.2 | 30.1 | 200.8 | 0.054 | 4.52 | 4.49 | 417.7 | 169.9 | 14.39 | 14.51
53.3876 | 3901 | 249.2 | 151 | 115.1 | 35.2 | 15.8 | 30.1 | 199.9 | 0.047 | 4.5 | 4.49 | 418.5 | 170.5 | 14.4 | 14.48
53.3959 | 3901 | 250.5 | 150.9 | 115 | 35.1 | 16.1 | 30.1 | 200.2 | 0.043 | 4.54 | 4.55 | 418.9 | 169.7 | 14.38 | 14.47
53.4043 | 3901 | 249.5 | 150.8 | 115.1 | 35.2 | 15.9 | 30 | 202.5 | 0.049 | 4.49 | 4.48 | 414.4 | 169.7 | 14.38 | 14.48
53.4126 | 3902 | 249.3 | 150.9 | 115.1 | 35.2 | 15.4 | 30.1 | 201.2 | 0.049 | 4.52 | 4.53 | 418.4 | 170.2 | 14.39 | 14.48
53.4209 | 3897 | 250.8 | 150.9 | 115 | 35.1 | 15.3 | 29.9 | 202.7 | 0.046 | 4.49 | 4.49 | 416 | 169.6 | 14.36 | 14.47
53.4293 | 3897 | 249.9 | 151 | 115.2 | 35.1 | 15.3 | 30 | 202.4 | 0.051 | 4.47 | 4.48 | 418.9 | 169.9 | 14.37 | 14.48
53.4376 | 3898 | 250.5 | 151 | 114.9 | 34.9 | 15.3 | 30.1 | 201.5 | 0.053 | 4.52 | 4.54 | 418.7 | 170.6 | 14.38 | 14.52
53.4459 | 3900 | 250 | 150.9 | 115.1 | 35 | 16 | 30.1 | 201.8 | 0.046 | 4.47 | 4.52 | 417.4 | 170.6 | 14.39 | 14.5
53.4543 | 3904 | 249.6 | 150.9 | 115.1 | 35.2 | 16.1 | 30.2 | 200 | 0.047 | 4.51 | 4.5 | 419.2 | 170.1 | 14.38 | 14.48
53.4626 | 3903 | 249.6 | 150.9 | 115.1 | 35.2 | 15.8 | 30.1 | 201.4 | 0.045 | 4.48 | 4.49 | 417.9 | 169.4 | 14.39 | 14.49
53.4709 | 3902 | 248.6 | 150.8 | 115.1 | 35.1 | 15.5 | 30.1 | 201.9 | 0.053 | 4.47 | 4.47 | 418.4 | 170.3 | 14.38 | 14.48
53.4793 | 3898 | 250.5 | 150.8 | 115.1 | 35 | 15.3 | 30.1 | 202.9 | 0.053 | 4.53 | 4.52 | 419.7 | 169.7 | 14.38 | 14.47
53.4876 | 3899 | 249.6 | 150.9 | 115.2 | 35 | 15.2 | 30.2 | 199.9 | 0.054 | 4.48 | 4.49 | 418.9 | 169.6 | 14.37 | 14.49
53.4959 | 3900 | 249.1 | 150.8 | 115 | 35.1 | 16 | 30.1 | 203.1 | 0.045 | 4.48 | 4.48 | 418.9 | 170.5 | 14.4 | 14.49
53.5043 | 3899 | 249.1 | 150.8 | 115.1 | 35.2 | 16.1 | 30.1 | 201.4 | 0.051 | 4.47 | 4.47 | 418.8 | 170.7 | 14.38 | 14.49
53.5126 | 3905 | 250.5 | 150.8 | 115.1 | 35.2 | 15.8 | 30.1 | 201.5 | 0.047 | 4.5 | 4.52 | 418.4 | 169.7 | 14.38 | 14.47
53.5209 | 3896 | 249.9 | 151 | 115.1 | 35.2 | 15.4 | 30.2 | 202.7 | 0.053 | 4.49 | 4.45 | 418.3 | 170.1 | 14.37 | 14.49
53.5293 | 3899 | 250.4 | 150.8 | 114.9 | 34.9 | 15.3 | 30 | 203.4 | 0.052 | 4.49 | 4.48 | 418.6 | 169.5 | 14.36 | 14.48
53.5376 | 3897 | 249.8 | 150.9 | 115.2 | 34.9 | 15.2 | 30.1 | 200.2 | 0.053 | 4.53 | 4.49 | 418.8 | 169.6 | 14.36 | 14.46
53.5459 | 3897 | 249.2 | 150.9 | 115.1 | 35.1 | 15.7 | 30 | 202.8 | 0.051 | 4.47 | 4.46 | 418.7 | 169.8 | 14.38 | 14.47
53.5543 | 3895 | 249.7 | 151.1 | 115.1 | 35.3 | 16.1 | 30.2 | 201.2 | 0.051 | 4.51 | 4.5 | 419.3 | 169.4 | 14.39 | 14.47
53.5626 | 3899 | 250.3 | 151 | 115.1 | 35.3 | 16 | 30.1 | 201 | 0.051 | 4.48 | 4.49 | 417.5 | 170.1 | 14.36 | 14.48
53.571 | 3899 | 250.2 | 150.9 | 115.1 | 35.2 | 15.6 | 30 | 201.2 | 0.05 | 4.47 | 4.46 | 418.8 | 170.3 | 14.35 | 14.5
53.5793 | 3899 | 249.3 | 151 | 115.1 | 35.1 | 15.4 | 30.2 | 200.4 | 0.055 | 4.53 | 4.52 | 418.4 | 169.9 | 14.38 | 14.52
53.5876 | 3906 | 250.5 | 150.9 | 115.1 | 34.9 | 15.3 | 30 | 201.2 | 0.057 | 4.5 | 4.49 | 418.5 | 170.8 | 14.37 | 14.48
53.596 | 3900 | 249.7 | 150.8 | 115.1 | 34.9 | 15.3 | 30 | 200.5 | 0.056 | 4.47 | 4.51 | 417.8 | 170.2 | 14.37 | 14.48
53.6043 | 3900 | 249.9 | 150.9 | 115.1 | 35.1 | 16.1 | 30 | 200.6 | 0.053 | 4.51 | 4.52 | 416.5 | 170.9 | 14.37 | 14.46
53.6126 | 3903 | 249.4 | 150.8 | 115.1 | 35.1 | 16.2 | 30.1 | 201.4 | 0.048 | 4.51 | 4.53 | 417.8 | 169.7 | 14.37 | 14.48
53.621 | 3898 | 250.3 | 150.8 | 115.1 | 35.1 | 15.6 | 30.1 | 199.1 | 0.054 | 4.49 | 4.49 | 418.8 | 170 | 14.37 | 14.47
53.6293 | 3898 | 250.8 | 150.9 | 115.1 | 35.1 | 15.3 | 30 | 202.5 | 0.053 | 4.47 | 4.52 | 417.3 | 169.4 | 14.36 | 14.47
53.6376 | 3901 | 250.2 | 151 | 115 | 35.2 | 15.3 | 30.1 | 202 | 0.053 | 4.48 | 4.49 | 417.4 | 170 | 14.38 | 14.48
53.646 | 3894 | 250.3 | 151 | 115.1 | 35.1 | 15.2 | 30.1 | 202.1 | 0.054 | 4.51 | 4.52 | 419.7 | 169.8 | 14.37 | 14.49
53.6543 | 3898 | 250.1 | 150.9 | 115 | 35.1 | 15.8 | 30.1 | 200.5 | 0.049 | 4.53 | 4.48 | 417.5 | 169.9 | 14.37 | 14.49
53.6626 | 3904 | 250.4 | 150.9 | 115.1 | 35.1 | 16.1 | 30.1 | 202.6 | 0.047 | 4.52 | 4.52 | 418.1 | 170.6 | 14.36 | 14.49
53.671 | 3900 | 249.8 | 150.8 | 115.1 | 35.2 | 16 | 30.1 | 201.6 | 0.05 | 4.48 | 4.49 | 418.7 | 169.9 | 14.39 | 14.49
53.6793 | 3899 | 249 | 150.8 | 115.1 | 35 | 15.6 | 30 | 202.1 | 0.047 | 4.5 | 4.5 | 418.1 | 169.6 | 14.38 | 14.48
53.6876 | 3900 | 249.1 | 150.7 | 115.1 | 34.9 | 15.4 | 30 | 202.2 | 0.05 | 4.51 | 4.48 | 419.5 | 170.2 | 14.37 | 14.51
53.696 | 3901 | 248.9 | 150.8 | 115.1 | 34.9 | 15.3 | 30 | 202.1 | 0.051 | 4.48 | 4.49 | 418.4 | 169.5 | 14.37 | 14.48
53.7043 | 3900 | 250.6 | 150.9 | 115.1 | 35.1 | 15.2 | 30.1 | 201.4 | 0.05 | 4.48 | 4.5 | 418.7 | 169.7 | 14.37 | 14.47
53.7126 | 3903 | 249.9 | 150.9 | 115.1 | 35.3 | 15.8 | 30.1 | 202.3 | 0.048 | 4.47 | 4.48 | 417.8 | 169.7 | 14.38 | 14.5
53.721 | 3899 | 249.8 | 150.9 | 115.1 | 35.3 | 16.1 | 30.1 | 201.4 | 0.046 | 4.51 | 4.52 | 418.6 | 169.3 | 14.38 | 14.49
53.7293 | 3896 | 250.6 | 150.9 | 115.1 | 35.2 | 15.8 | 30.1 | 201.7 | 0.05 | 4.51 | 4.51 | 419 | 170.7 | 14.39 | 14.48
53.7376 | 3900 | 250.4 | 150.9 | 115.1 | 35.1 | 15.5 | 30 | 201.1 | 0.052 | 4.51 | 4.5 | 417.9 | 169.8 | 14.36 | 14.49
53.746 | 3903 | 249.9 | 150.9 | 115.1 | 35 | 15.4 | 30.1 | 199.2 | 0.051 | 4.5 | 4.48 | 416.2 | 171.5 | 14.38 | 14.5
53.7543 | 3902 | 250.2 | 150.9 | 115.1 | 35 | 15.3 | 30.2 | 200.7 | 0.048 | 4.5 | 4.52 | 417 | 169.4 | 14.4 | 14.49
53.7626 | 3899 | 250.7 | 151.1 | 115.1 | 35.1 | 15.2 | 30.2 | 201.7 | 0.047 | 4.52 | 4.51 | 419.2 | 170.7 | 14.37 | 14.47
53.771 | 3898 | 249.6 | 150.9 | 115.1 | 35.1 | 15.6 | 30.1 | 202.4 | 0.047 | 4.51 | 4.49 | 416.1 | 170 | 14.37 | 14.48
53.7793 | 3900 | 250.8 | 150.9 | 115.1 | 35.2 | 16.1 | 30.1 | 199.8 | 0.043 | 4.54 | 4.54 | 418.6 | 170.4 | 14.37 | 14.47
53.7876 | 3901 | 250 | 150.9 | 115.1 | 35.2 | 16 | 30.1 | 201.9 | 0.045 | 4.51 | 4.5 | 418.8 | 170.6 | 14.38 | 14.49
53.796 | 3902 | 249.7 | 150.9 | 115.1 | 35.2 | 15.6 | 30.1 | 201.1 | 0.048 | 4.47 | 4.49 | 418.4 | 169.7 | 14.38 | 14.48
53.8043 | 3904 | 250 | 150.9 | 115.1 | 35.1 | 15.3 | 30.1 | 201.7 | 0.052 | 4.49 | 4.5 | 418.2 | 170.3 | 14.38 | 14.48
53.8126 | 3897 | 249.8 | 150.9 | 115.1 | 35.1 | 15.2 | 30.1 | 201.1 | 0.053 | 4.49 | 4.48 | 419.2 | 169.9 | 14.35 | 14.47
53.821 | 3901 | 250.2 | 150.8 | 115.1 | 34.9 | 15.3 | 30 | 201.9 | 0.047 | 4.52 | 4.48 | 418.9 | 170.2 | 14.37 | 14.48
53.8293 | 3904 | 250.5 | 150.9 | 115.2 | 35.1 | 16.1 | 30.1 | 203.2 | 0.006 | 4.56 | 4.53 | 418.6 | 169.6 | 14.38 | 14.5
53.8376 | 3896 | 250.2 | 150.9 | 115.1 | 35.3 | 16.2 | 30.2 | 201.7 | 0.015 | 4.52 | 4.49 | 418.7 | 169.3 | 14.39 | 14.46
53.846 | 3901 | 251.6 | 150.9 | 115.1 | 35.1 | 15.7 | 30.1 | 199.8 | 0.028 | 4.5 | 4.46 | 417.7 | 169.2 | 14.37 | 14.48
53.8543 | 3900 | 250.3 | 150.9 | 115.2 | 35.1 | 15.5 | 30.1 | 202.3 | 0.021 | 4.47 | 4.5 | 419 | 170.2 | 14.37 | 14.5
53.8626 | 3900 | 249.9 | 151.1 | 115.2 | 35.3 | 15.4 | 30.3 | 203.3 | 0.026 | 4.52 | 4.49 | 417.8 | 170.4 | 14.37 | 14.47
53.871 | 3901 | 249.6 | 150.9 | 115.1 | 35 | 15.4 | 30.1 | 202.7 | 0.038 | 4.47 | 4.52 | 418.1 | 169.9 | 14.39 | 14.5
53.8793 | 3896 | 249.6 | 150.8 | 115.1 | 34.9 | 15.8 | 29.9 | 201.1 | 0.049 | 4.52 | 4.51 | 417.8 | 169.8 | 14.37 | 14.48
53.8876 | 3901 | 250.6 | 150.8 | 115.1 | 35 | 16.2 | 29.9 | 203.1 | 0.047 | 4.49 | 4.48 | 415.6 | 169.3 | 14.38 | 14.47
53.896 | 3897 | 251 | 150.9 | 115.1 | 35.1 | 16.1 | 29.9 | 201.7 | 0.046 | 4.5 | 4.52 | 417.3 | 170.6 | 14.4 | 14.48
53.9043 | 3895 | 249.9 | 150.9 | 115.3 | 35.1 | 15.6 | 30 | 202.1 | 0.051 | 4.49 | 4.49 | 417.9 | 169.9 | 14.4 | 14.48
53.9126 | 3899 | 249.4 | 150.8 | 115 | 35.2 | 15.5 | 29.9 | 202.5 | 0.013 | 4.47 | 4.5 | 417.2 | 170.1 | 14.39 | 14.47
53.921 | 3897 | 251.2 | 150.9 | 115.1 | 35.2 | 15.6 | 30 | 201.1 | 0.031 | 4.51 | 4.5 | 417.6 | 170.3 | 14.38 | 14.5
53.9293 | 3899 | 250.4 | 151 | 115.1 | 35 | 15.7 | 30.1 | 200.8 | 0.044 | 4.46 | 4.44 | 418.4 | 169.9 | 14.39 | 14.48
53.9376 | 3897 | 249.9 | 150.9 | 115.1 | 35.1 | 15.7 | 30.1 | 202.5 | 0.049 | 4.48 | 4.52 | 418.5 | 169.8 | 14.37 | 14.49
53.946 | 3898 | 249.3 | 150.9 | 115.1 | 35.1 | 15.7 | 30 | 201.2 | 0.05 | 4.49 | 4.47 | 418.6 | 170.8 | 14.37 | 14.48
53.9543 | 3901 | 249.5 | 150.9 | 115.1 | 35.2 | 16.2 | 30.1 | 200.4 | 0.049 | 4.47 | 4.51 | 418.4 | 170.4 | 14.38 | 14.49
53.9626 | 3897 | 250.5 | 150.9 | 114.9 | 35.1 | 16.5 | 30.1 | 200.5 | 0.045 | 4.51 | 4.51 | 417.8 | 171 | 14.37 | 14.48
53.971 | 3901 | 250.6 | 150.9 | 115.1 | 35.1 | 16.3 | 29.9 | 200.6 | 0.053 | 4.52 | 4.48 | 420.1 | 170.5 | 14.38 | 14.51
53.9793 | 3903 | 249.9 | 150.9 | 115.1 | 35.1 | 15.9 | 30 | 203.1 | 0.01 | 4.53 | 4.57 | 417.8 | 169.5 | 14.38 | 14.49
53.9877 | 3899 | 249.8 | 150.9 | 115.1 | 35.1 | 16 | 30 | 202.2 | 0.007 | 4.51 | 4.46 | 418.6 | 170.4 | 14.38 | 14.47
53.996 | 3899 | 249.6 | 150.8 | 115 | 35.1 | 16.1 | 30 | 202 | 0.039 | 4.49 | 4.45 | 417.3 | 170.3 | 14.38 | 14.5
54.0043 | 3900 | 251.3 | 150.8 | 115.1 | 34.9 | 16.1 | 29.9 | 202.7 | 0.041 | 4.52 | 4.52 | 418.1 | 169.6 | 14.36 | 14.48
54.0127 | 3898 | 250.4 | 150.9 | 115.1 | 35.1 | 16 | 30 | 200.8 | 0.048 | 4.46 | 4.47 | 419.4 | 169.7 | 14.38 | 14.5
54.021 | 3896 | 250 | 150.9 | 115.1 | 35.2 | 16 | 30.1 | 201.7 | 0.052 | 4.52 | 4.47 | 416.9 | 169.9 | 14.38 | 14.49
54.0293 | 3899 | 250.1 | 151.1 | 115.1 | 35.2 | 16 | 30.1 | 201.8 | 0.049 | 4.47 | 4.52 | 416.8 | 169.8 | 14.39 | 14.48
54.0377 | 3901 | 250.8 | 150.9 | 115.1 | 35.1 | 16 | 30.1 | 202.2 | 0.05 | 4.48 | 4.5 | 417.7 | 170.6 | 14.37 | 14.48
54.046 | 3894 | 250.1 | 150.9 | 115.2 | 35.1 | 16 | 30.1 | 201.9 | 0.054 | 4.5 | 4.52 | 418.9 | 170.5 | 14.39 | 14.48
54.0543 | 3898 | 250 | 150.9 | 115.1 | 35.1 | 16.1 | 30.1 | 203.8 | 0.061 | 4.5 | 4.49 | 418.4 | 169.7 | 14.4 | 14.48
54.0627 | 3899 | 249.7 | 150.8 | 115.1 | 35.1 | 16.8 | 30.1 | 199.7 | 0.074 | 4.47 | 4.49 | 418.3 | 170.6 | 14.38 | 14.49
54.071 | 3900 | 249.3 | 150.9 | 115.1 | 35.1 | 16.7 | 30.1 | 203.4 | 0.066 | 4.49 | 4.48 | 417.2 | 169.9 | 14.36 | 14.48
54.0793 | 3898 | 251.3 | 151 | 115.1 | 35.1 | 16.3 | 30.2 | 201.8 | 0.056 | 4.52 | 4.52 | 418.1 | 170 | 14.37 | 14.49
54.0877 | 3898 | 250.1 | 150.9 | 115.1 | 35 | 16.1 | 30.1 | 202.6 | 0.06 | 4.53 | 4.5 | 418.6 | 170.2 | 14.39 | 14.48
54.096 | 3899 | 250.7 | 151 | 115.1 | 35.1 | 16 | 30.1 | 201.2 | 0.058 | 4.49 | 4.49 | 417.6 | 169.8 | 14.37 | 14.49
54.1043 | 3904 | 250.3 | 150.8 | 115.1 | 35.1 | 16 | 30 | 202 | 0.059 | 4.49 | 4.51 | 418.3 | 169.9 | 14.36 | 14.47
54.1127 | 3895 | 250.3 | 150.8 | 115.1 | 35.1 | 15.9 | 29.9 | 200.8 | 0.064 | 4.49 | 4.49 | 418.7 | 169.8 | 14.36 | 14.49
54.121 | 3900 | 249.4 | 150.8 | 115.1 | 35.1 | 16.5 | 30 | 202.1 | 0.068 | 4.48 | 4.51 | 418.2 | 170 | 14.36 | 14.49
54.1293 | 3899 | 248.8 | 150.9 | 115.1 | 35.2 | 16.6 | 30.1 | 201.2 | 0.075 | 4.49 | 4.52 | 418.9 | 170.3 | 14.39 | 14.48
54.1377 | 3902 | 251.3 | 150.8 | 115.1 | 35.1 | 16.5 | 30.1 | 202.5 | 0.076 | 4.53 | 4.51 | 416 | 170.4 | 14.4 | 14.5
54.146 | 3899 | 250.8 | 151 | 115.1 | 35.2 | 16.1 | 30.2 | 201.2 | 0.079 | 4.53 | 4.5 | 417.4 | 170.6 | 14.36 | 14.49
54.1543 | 3898 | 250.8 | 150.9 | 115.1 | 35.1 | 16 | 30.1 | 203.2 | 0.078 | 4.56 | 4.5 | 418.1 | 170.3 | 14.37 | 14.47
54.1627 | 3902 | 250.8 | 151 | 115.1 | 34.9 | 15.9 | 30.1 | 201.5 | 0.07 | 4.49 | 4.55 | 416.4 | 169.6 | 14.38 | 14.5
54.171 | 3904 | 249 | 151 | 115.1 | 35 | 15.9 | 30.1 | 200.6 | 0.071 | 4.48 | 4.51 | 417.7 | 169.7 | 14.38 | 14.48
54.1793 | 3903 | 250.2 | 150.9 | 115 | 35.1 | 15.9 | 30.1 | 201.9 | 0.061 | 4.47 | 4.46 | 417.8 | 170.8 | 14.38 | 14.5
54.1877 | 3900 | 250 | 150.9 | 115.1 | 35.2 | 15.8 | 30.1 | 203.1 | 0.055 | 4.49 | 4.53 | 417.6 | 170.2 | 14.38 | 14.47
54.196 | 3903 | 250 | 151 | 115.2 | 35.2 | 15.9 | 30.1 | 201.9 | 0.049 | 4.54 | 4.54 | 418.1 | 169.5 | 14.38 | 14.47
54.2043 | 3898 | 249.1 | 150.9 | 115.1 | 35.2 | 16.6 | 30.1 | 203.4 | 0.047 | 4.52 | 4.5 | 418.1 | 170 | 14.36 | 14.49
54.2127 | 3900 | 249.9 | 151 | 115.1 | 35.3 | 16.5 | 30.2 | 201.1 | 0.132 | 4.4 | 4.45 | 417.9 | 169.9 | 14.37 | 14.5
54.221 | 3903 | 249.8 | 150.8 | 115.1 | 35.1 | 15.8 | 30.1 | 200.7 | 0.081 | 4.55 | 4.54 | 418.7 | 170.2 | 14.38 | 14.49
54.2293 | 3896 | 249.7 | 150.9 | 115.2 | 35.1 | 15.6 | 30.2 | 202.7 | 0.065 | 4.48 | 4.46 | 419 | 169.7 | 14.39 | 14.47
54.2377 | 3897 | 250.5 | 150.7 | 115 | 34.9 | 15.4 | 30.1 | 201.5 | 0.059 | 4.52 | 4.52 | 418.6 | 170 | 14.36 | 14.44
54.246 | 3896 | 249.9 | 150.8 | 115.1 | 35.1 | 16.1 | 30 | 201 | 0.064 | 4.49 | 4.49 | 419.5 | 170.2 | 14.4 | 14.49
54.2543 | 3900 | 249.8 | 150.9 | 115.1 | 35.2 | 16.2 | 30.1 | 202.1 | 0.05 | 4.51 | 4.51 | 417 | 169.5 | 14.38 | 14.49
54.2627 | 3898 | 250.3 | 150.9 | 115.1 | 35.2 | 15.8 | 30.1 | 201.5 | 0.053 | 4.49 | 4.5 | 418 | 170.4 | 14.4 | 14.49
54.271 | 3897 | 250.7 | 150.8 | 115.1 | 35 | 15.5 | 30 | 202.2 | 0.052 | 4.48 | 4.53 | 417.4 | 170.6 | 14.38 | 14.48
54.2793 | 3898 | 248.8 | 150.9 | 115.1 | 35 | 15.3 | 30.1 | 200.4 | 0.057 | 4.5 | 4.48 | 417.6 | 170.4 | 14.4 | 14.49
54.2877 | 3897 | 250.5 | 150.9 | 115.1 | 35 | 15.2 | 30.1 | 201.5 | 0.052 | 4.52 | 4.46 | 418.1 | 170.5 | 14.36 | 14.47
54.296 | 3902 | 250 | 151.1 | 115.1 | 35.1 | 16 | 30.1 | 201 | 0.045 | 4.48 | 4.53 | 417.3 | 170.4 | 14.39 | 14.48
54.3043 | 3904 | 248.7 | 150.9 | 115.1 | 35.2 | 16 | 30 | 199.9 | 0.052 | 4.5 | 4.53 | 418.1 | 170.5 | 14.38 | 14.5
54.3127 | 3900 | 249.6 | 150.9 | 115.1 | 35.1 | 15.9 | 30 | 204 | 0.052 | 4.48 | 4.57 | 418.6 | 170.2 | 14.38 | 14.49
54.321 | 3897 | 249.4 | 150.9 | 115.1 | 35.1 | 15.5 | 30.1 | 201.8 | 0.052 | 4.51 | 4.5 | 418.4 | 169.8 | 14.37 | 14.49
54.3293 | 3898 | 249.9 | 150.9 | 115.1 | 35.1 | 15.4 | 30 | 198 | 0.051 | 4.54 | 4.49 | 418.5 | 170 | 14.36 | 14.49
54.3377 | 3902 | 249.9 | 150.9 | 115.1 | 35 | 15.3 | 29.9 | 200.5 | 0.051 | 4.5 | 4.51 | 419.2 | 169.1 | 14.38 | 14.48
54.346 | 3896 | 250.7 | 150.9 | 115.1 | 35.1 | 15.2 | 30.1 | 202.9 | 0.048 | 4.52 | 4.5 | 418.6 | 169.8 | 14.37 | 14.48
54.3543 | 3901 | 250.6 | 150.9 | 115.1 | 35.1 | 15.2 | 30.1 | 202.8 | 0.05 | 4.49 | 4.49 | 419 | 169.9 | 14.37 | 14.49
54.3627 | 3906 | 250.4 | 150.9 | 115.1 | 35.1 | 15.2 | 30.1 | 201.1 | 0.046 | 4.51 | 4.53 | 418.2 | 169.3 | 14.39 | 14.5
54.371 | 3902 | 250.1 | 150.8 | 115.1 | 35.1 | 15.7 | 30 | 202.5 | 0.047 | 4.52 | 4.5 | 418.7 | 170.6 | 14.38 | 14.48
54.3793 | 3899 | 250.6 | 150.9 | 115.1 | 35.2 | 16 | 30.1 | 202.3 | 0.046 | 4.46 | 4.53 | 418.1 | 169.9 | 14.36 | 14.48
54.3877 | 3898 | 249.6 | 150.9 | 115.1 | 35.1 | 15.9 | 30.1 | 201.8 | 0.045 | 4.48 | 4.5 | 419 | 169.8 | 14.39 | 14.48
54.396 | 3898 | 249.5 | 150.9 | 115.1 | 35.2 | 15.5 | 30.1 | 200.4 | 0.086 | 4.49 | 4.48 | 417.2 | 170 | 14.39 | 14.48
54.4044 | 3898 | 251 | 150.9 | 115.1 | 35.1 | 15.2 | 30.1 | 202.8 | 0.056 | 4.49 | 4.5 | 418.5 | 170.2 | 14.38 | 14.5
54.4127 | 3900 | 249.7 | 150.8 | 115.1 | 35 | 15 | 30 | 202.9 | 0.049 | 4.51 | 4.51 | 416.5 | 169.5 | 14.39 | 14.47
54.421 | 3899 | 250.1 | 150.9 | 115.1 | 35.1 | 15 | 30.1 | 200 | 0.049 | 4.49 | 4.52 | 417.4 | 169.9 | 14.37 | 14.49
54.4294 | 3899 | 250.4 | 150.9 | 115.1 | 35.2 | 15.8 | 30.1 | 201.8 | 0.045 | 4.53 | 4.54 | 418.1 | 169.6 | 14.39 | 14.49
54.4377 | 3902 | 249.8 | 150.9 | 115.1 | 35.1 | 15.9 | 30.2 | 201.8 | 0.046 | 4.57 | 4.54 | 417.3 | 169.9 | 14.38 | 14.48
54.446 | 3904 | 249.9 | 150.9 | 115.1 | 35.1 | 15.5 | 30.1 | 202.1 | 0.049 | 4.52 | 4.49 | 418.8 | 170.7 | 14.38 | 14.49
54.4544 | 3898 | 249.7 | 151.1 | 115.2 | 35.1 | 15.2 | 30.2 | 202.6 | 0.053 | 4.52 | 4.52 | 417.8 | 169.9 | 14.38 | 14.48
54.4627 | 3900 | 250.8 | 150.8 | 115 | 34.9 | 15 | 30 | 200.3 | 0.051 | 4.46 | 4.51 | 417.7 | 170.5 | 14.38 | 14.46
54.471 | 3901 | 249 | 150.9 | 115.1 | 35.1 | 14.9 | 30.1 | 200.6 | 0.051 | 4.5 | 4.5 | 420.5 | 170 | 14.37 | 14.47
54.4794 | 3902 | 249.5 | 150.9 | 115.2 | 35.1 | 15.5 | 30.1 | 201.5 | 0.05 | 4.49 | 4.47 | 418.5 | 169.4 | 14.38 | 14.47
54.4877 | 3899 | 249.1 | 150.9 | 115.1 | 35.2 | 15.9 | 30.1 | 203.2 | 0.051 | 4.5 | 4.49 | 419.1 | 170 | 14.37 | 14.48
54.496 | 3899 | 250.9 | 150.9 | 115.2 | 35.3 | 15.7 | 30.2 | 199.7 | 0.051 | 4.51 | 4.52 | 418.8 | 170.4 | 14.38 | 14.48
54.5044 | 3900 | 250.2 | 150.9 | 115.2 | 35.2 | 15.3 | 30.2 | 202.8 | 0.054 | 4.51 | 4.49 | 419.1 | 169.8 | 14.38 | 14.48
54.5127 | 3896 | 250.5 | 150.8 | 115 | 34.9 | 15.1 | 29.9 | 202.1 | 0.053 | 4.51 | 4.49 | 418.4 | 169.9 | 14.39 | 14.5
54.521 | 3902 | 249.6 | 150.8 | 115.1 | 34.8 | 14.9 | 29.9 | 200.2 | 0.052 | 4.52 | 4.51 | 416.8 | 170.4 | 14.37 | 14.48
54.5294 | 3899 | 250.4 | 151.1 | 115.2 | 35.1 | 14.9 | 30.1 | 201.4 | 0.048 | 4.49 | 4.48 | 416.1 | 169.3 | 14.38 | 14.48
54.5377 | 3896 | 250 | 151.1 | 115.1 | 35.3 | 15.7 | 30.1 | 201.9 | 0.04 | 4.5 | 4.5 | 418.1 | 170.4 | 14.38 | 14.48
54.546 | 3900 | 249.9 | 150.9 | 115.1 | 35.3 | 15.8 | 30.1 | 202.7 | 0.043 | 4.47 | 4.48 | 417.8 | 169.8 | 14.37 | 14.49
54.5544 | 3902 | 249.6 | 150.9 | 115.1 | 35.3 | 15.5 | 30.2 | 201.2 | 0.045 | 4.53 | 4.51 | 417.8 | 170.5 | 14.38 | 14.49
54.5627 | 3900 | 250.1 | 150.9 | 115 | 35.2 | 15.2 | 30.2 | 202.2 | 0.049 | 4.5 | 4.51 | 418.5 | 169.9 | 14.37 | 14.48
54.571 | 3896 | 250.5 | 150.8 | 115.1 | 35 | 15 | 30.2 | 203.5 | 0.051 | 4.48 | 4.51 | 419.1 | 169.8 | 14.38 | 14.49
54.5794 | 3894 | 250.4 | 150.8 | 115.1 | 34.9 | 15 | 30.2 | 201.6 | 0.051 | 4.51 | 4.5 | 418.8 | 170.5 | 14.37 | 14.49
54.5877 | 3900 | 250.6 | 150.8 | 115.1 | 34.9 | 15.3 | 30.2 | 202 | 0.048 | 4.51 | 4.46 | 418.8 | 169.8 | 14.36 | 14.46
54.596 | 3905 | 249.6 | 150.9 | 115.1 | 35.1 | 15.9 | 30.2 | 203.4 | 0.045 | 4.53 | 4.54 | 418.6 | 169.9 | 14.38 | 14.47
54.6044 | 3902 | 250.8 | 150.9 | 115.1 | 35.2 | 15.8 | 30.2 | 201.8 | 0.044 | 4.53 | 4.48 | 416.3 | 170.4 | 14.4 | 14.47
54.6127 | 3901 | 249.1 | 150.9 | 115.1 | 35.2 | 15.3 | 30.1 | 204.2 | 0.052 | 4.49 | 4.48 | 418 | 169.8 | 14.37 | 14.5
54.621 | 3896 | 249.8 | 150.9 | 115.1 | 35.1 | 15 | 30.1 | 200 | 0.056 | 4.49 | 4.47 | 417.4 | 170.4 | 14.37 | 14.5
54.6294 | 3900 | 249 | 150.9 | 115.1 | 35 | 14.8 | 30.1 | 203.1 | 0.055 | 4.45 | 4.49 | 416.9 | 169.8 | 14.4 | 14.48
54.6377 | 3896 | 250.3 | 151 | 115.2 | 35.1 | 15.5 | 30.2 | 202.7 | 0.052 | 4.51 | 4.48 | 418.1 | 169.7 | 14.39 | 14.48
54.646 | 3899 | 250.9 | 151 | 115.1 | 35.1 | 15.9 | 30.2 | 202.1 | 0.047 | 4.53 | 4.54 | 416.8 | 170.2 | 14.38 | 14.48
54.6544 | 3901 | 248.9 | 150.9 | 115.2 | 35.1 | 15.7 | 30.2 | 200.4 | 0.054 | 4.51 | 4.49 | 417.3 | 170.3 | 14.38 | 14.48
54.6627 | 3904 | 250.3 | 150.9 | 115 | 35.1 | 15.2 | 30.1 | 200.7 | 0.052 | 4.49 | 4.51 | 417.3 | 169.7 | 14.39 | 14.47
54.671 | 3902 | 250 | 150.8 | 115.1 | 35 | 15.1 | 30.1 | 201.6 | 0.054 | 4.5 | 4.51 | 417.3 | 171 | 14.37 | 14.5
54.6794 | 3898 | 249.7 | 150.8 | 114.9 | 35 | 15 | 30.2 | 199.6 | 0.051 | 4.5 | 4.5 | 418.7 | 169.8 | 14.37 | 14.5
54.6877 | 3904 | 249.8 | 150.9 | 115.2 | 35.1 | 15.1 | 30.1 | 202.8 | 0.05 | 4.53 | 4.53 | 418.6 | 169.5 | 14.37 | 14.49
54.696 | 3897 | 249.9 | 150.9 | 114.8 | 35.1 | 15.8 | 30.1 | 203.7 | 0.046 | 4.51 | 4.52 | 417.9 | 170.4 | 14.38 | 14.46
54.7044 | 3901 | 250.3 | 150.8 | 115.1 | 35.1 | 15.9 | 30.1 | 202.5 | 0.053 | 4.51 | 4.5 | 418.9 | 169.4 | 14.37 | 14.48
54.7127 | 3906 | 250.5 | 150.9 | 115.1 | 35.1 | 15.5 | 30.1 | 200.1 | 0.052 | 4.52 | 4.5 | 419.2 | 170.1 | 14.37 | 14.48
54.721 | 3898 | 250.2 | 150.9 | 115.1 | 35.1 | 15.1 | 30.1 | 201.9 | 0.049 | 4.51 | 4.49 | 417.6 | 169.2 | 14.37 | 14.48
54.7294 | 3901 | 249.5 | 150.9 | 115.1 | 35 | 14.9 | 30 | 201.9 | 0.05 | 4.45 | 4.47 | 418.2 | 169.7 | 14.37 | 14.46
54.7377 | 3899 | 250.1 | 150.9 | 115.1 | 34.9 | 15.2 | 30 | 204.4 | 0.047 | 4.52 | 4.54 | 419.6 | 169.9 | 14.37 | 14.47
54.746 | 3901 | 249.8 | 150.9 | 115.1 | 35.2 | 15.9 | 30.1 | 202.3 | 0.043 | 4.54 | 4.5 | 415.3 | 170 | 14.39 | 14.48
54.7544 | 3902 | 249.7 | 151 | 115.1 | 35.2 | 15.9 | 30 | 201.9 | 0.042 | 4.52 | 4.52 | 417.2 | 170.3 | 14.39 | 14.48
54.7627 | 3899 | 250.1 | 151 | 115.1 | 35.2 | 15.4 | 30.1 | 202.2 | 0.045 | 4.53 | 4.5 | 417.9 | 170 | 14.38 | 14.48
54.771 | 3899 | 250.7 | 151 | 115.1 | 35 | 15.1 | 30 | 202.7 | 0.052 | 4.55 | 4.49 | 417 | 169.8 | 14.39 | 14.49
54.7794 | 3897 | 248.9 | 150.8 | 115.1 | 34.9 | 15 | 29.9 | 200.3 | 0.05 | 4.44 | 4.46 | 417.6 | 170 | 14.39 | 14.47
54.7877 | 3898 | 249.3 | 150.8 | 115.1 | 35 | 15.2 | 30.1 | 202 | 0.052 | 4.49 | 4.49 | 418.1 | 169.6 | 14.39 | 14.48
54.796 | 3900 | 250 | 150.8 | 115.1 | 35.2 | 15.9 | 30.1 | 202 | 0.047 | 4.47 | 4.49 | 418.2 | 170.1 | 14.37 | 14.48
54.8044 | 3901 | 250.5 | 150.8 | 115 | 35.3 | 15.8 | 30.1 | 201.5 | 0.046 | 4.53 | 4.54 | 417.5 | 170.2 | 14.39 | 14.5
54.8127 | 3899 | 250.2 | 150.9 | 115.2 | 35.3 | 15.5 | 30.1 | 202.4 | 0.052 | 4.51 | 4.48 | 416.5 | 169.2 | 14.38 | 14.46
54.8211 | 3900 | 249.9 | 150.8 | 115.1 | 35.1 | 15.3 | 30.1 | 200.7 | 0.055 | 4.53 | 4.49 | 418.6 | 169.8 | 14.37 | 14.48
54.8294 | 3900 | 249.7 | 150.9 | 115.2 | 35 | 15.2 | 30 | 203 | 0.055 | 4.49 | 4.49 | 418.1 | 169.6 | 14.38 | 14.47
54.8377 | 3905 | 250 | 150.9 | 115 | 34.9 | 15.1 | 30 | 199.7 | 0.051 | 4.49 | 4.49 | 416.8 | 170.1 | 14.38 | 14.49
54.8461 | 3903 | 250.2 | 151 | 115.2 | 35 | 15 | 30.1 | 202.9 | 0.053 | 4.52 | 4.51 | 418.6 | 170.1 | 14.36 | 14.49
54.8544 | 3905 | 250.5 | 150.9 | 115 | 35.1 | 15.6 | 30.1 | 201.3 | 0.049 | 4.48 | 4.48 | 418.1 | 169.9 | 14.38 | 14.47
54.8627 | 3898 | 249.4 | 150.9 | 115.1 | 35.3 | 15.9 | 30.1 | 201.4 | 0.046 | 4.53 | 4.51 | 418.3 | 170 | 14.39 | 14.49
54.8711 | 3906 | 248.5 | 150.9 | 115.1 | 35.2 | 15.6 | 30 | 201.5 | 0.05 | 4.48 | 4.5 | 418.9 | 170.4 | 14.37 | 14.47
54.8794 | 3898 | 249.2 | 150.9 | 115.1 | 35.1 | 15.3 | 30 | 203.2 | 0.052 | 4.5 | 4.51 | 418.1 | 170.8 | 14.38 | 14.49
54.8877 | 3907 | 250.6 | 150.9 | 115.1 | 35.1 | 15.1 | 30 | 203.1 | 0.051 | 4.5 | 4.5 | 415.7 | 169.5 | 14.37 | 14.48
54.8961 | 3902 | 250.3 | 151 | 115.2 | 35.1 | 15.1 | 30.1 | 203.4 | 0.054 | 4.51 | 4.5 | 418.6 | 169.9 | 14.38 | 14.46
54.9044 | 3905 | 249.2 | 150.9 | 115 | 35.1 | 15.2 | 30.1 | 202.8 | 0.05 | 4.54 | 4.55 | 415.9 | 170 | 14.39 | 14.46
54.9127 | 3900 | 249.1 | 150.8 | 115.1 | 35.1 | 15.9 | 30.1 | 203.4 | 0.051 | 4.49 | 4.5 | 418.3 | 171.1 | 14.39 | 14.49
54.9211 | 3902 | 250.5 | 150.9 | 115.2 | 35.2 | 16 | 30.2 | 201.4 | 0.045 | 4.51 | 4.52 | 417.6 | 170 | 14.39 | 14.49
54.9294 | 3903 | 249.3 | 150.9 | 115.1 | 35.2 | 15.5 | 30.2 | 201.2 | 0.055 | 4.48 | 4.48 | 416.9 | 170.2 | 14.38 | 14.48
54.9377 | 3900 | 250.3 | 150.8 | 115.1 | 34.9 | 15.2 | 30 | 201.2 | 0.057 | 4.51 | 4.54 | 417.8 | 170.8 | 14.37 | 14.46
54.9461 | 3896 | 251 | 150.9 | 115.1 | 34.9 | 15 | 30.1 | 202.7 | 0.054 | 4.56 | 4.54 | 418.4 | 170.5 | 14.37 | 14.46
54.9544 | 3899 | 249.3 | 150.9 | 115.2 | 35 | 15 | 30 | 201.3 | 0.049 | 4.49 | 4.48 | 416.8 | 170 | 14.39 | 14.49
54.9627 | 3900 | 250 | 150.8 | 115.1 | 35.2 | 15.8 | 29.9 | 200 | 0.047 | 4.53 | 4.51 | 418.9 | 170.6 | 14.37 | 14.49
54.9711 | 3900 | 249.3 | 151 | 115.1 | 35.4 | 15.9 | 30.1 | 202 | 0.047 | 4.49 | 4.46 | 419.4 | 168.9 | 14.38 | 14.5
54.9794 | 3899 | 250.4 | 150.9 | 115.1 | 35.2 | 15.6 | 30 | 203.4 | 0.047 | 4.52 | 4.53 | 417.2 | 169.3 | 14.38 | 14.49
54.9877 | 3896 | 250.2 | 150.9 | 115.3 | 35.1 | 15.2 | 30.1 | 202.1 | 0.051 | 4.51 | 4.51 | 419.2 | 169.3 | 14.38 | 14.48
54.9961 | 3904 | 250.1 | 150.8 | 115.1 | 34.9 | 15.1 | 30 | 201.3 | 0.053 | 4.48 | 4.5 | 419 | 170.5 | 14.4 | 14.49
55.0044 | 3904 | 249.4 | 150.9 | 115.1 | 34.9 | 15.1 | 30.1 | 201.8 | 0.051 | 4.5 | 4.5 | 415.3 | 170.3 | 14.39 | 14.5
55.0127 | 3903 | 250.6 | 150.8 | 115.1 | 34.9 | 15.3 | 30 | 202.6 | 0.05 | 4.48 | 4.49 | 417.6 | 169.4 | 14.37 | 14.48
55.0211 | 3896 | 249.9 | 150.9 | 115.1 | 35.2 | 15.9 | 30.1 | 201 | 0.053 | 4.49 | 4.5 | 418.4 | 169.6 | 14.37 | 14.47
55.0294 | 3900 | 250.3 | 150.9 | 115.1 | 35.3 | 16 | 30 | 202.2 | 0.051 | 4.51 | 4.5 | 417 | 169.7 | 14.38 | 14.48
55.0377 | 3903 | 250 | 150.9 | 115.1 | 35.2 | 15.6 | 30.1 | 202.3 | 0.051 | 4.48 | 4.51 | 417.3 | 170.2 | 14.38 | 14.47
55.0461 | 3898 | 249.7 | 150.9 | 115 | 35.1 | 15.2 | 30.1 | 201 | 0.059 | 4.47 | 4.47 | 417.7 | 170.2 | 14.37 | 14.48
55.0544 | 3901 | 250.4 | 150.9 | 115.1 | 34.9 | 15 | 30.1 | 203.1 | 0.057 | 4.46 | 4.5 | 417.4 | 169.6 | 14.36 | 14.47
55.0627 | 3898 | 250 | 150.9 | 115.1 | 34.9 | 15 | 30 | 202 | 0.055 | 4.51 | 4.5 | 417.4 | 169.6 | 14.37 | 14.48
55.0711 | 3903 | 249.6 | 150.9 | 115.1 | 35.2 | 15.8 | 30.1 | 200.9 | 0.043 | 4.51 | 4.51 | 416.6 | 171 | 14.36 | 14.48
55.0794 | 3896 | 250.6 | 151 | 115.1 | 35.3 | 15.9 | 30.1 | 201.4 | 0.044 | 4.47 | 4.51 | 418 | 170.1 | 14.39 | 14.48
55.0877 | 3900 | 250.1 | 150.9 | 115 | 35.2 | 15.6 | 30 | 200.5 | 0.048 | 4.53 | 4.52 | 419.9 | 170.5 | 14.38 | 14.48
55.0961 | 3895 | 251.2 | 150.9 | 115.1 | 35.2 | 15.2 | 30.1 | 202.3 | 0.048 | 4.52 | 4.51 | 418.3 | 169.9 | 14.38 | 14.48
55.1044 | 3902 | 251.4 | 150.9 | 115.1 | 34.9 | 15 | 30.1 | 201.7 | 0.049 | 4.51 | 4.5 | 418.5 | 170.5 | 14.37 | 14.48
55.1127 | 3898 | 250.2 | 150.9 | 115.2 | 34.9 | 15 | 30.1 | 201.2 | 0.049 | 4.51 | 4.53 | 418.9 | 170.1 | 14.37 | 14.49
55.1211 | 3900 | 249.5 | 150.9 | 115.1 | 35.1 | 15.8 | 30 | 201.7 | 0.047 | 4.5 | 4.49 | 418 | 169.7 | 14.39 | 14.49
55.1294 | 3899 | 250.3 | 150.9 | 115.1 | 35.2 | 15.9 | 30.1 | 200.3 | 0.045 | 4.55 | 4.54 | 419.8 | 169.2 | 14.39 | 14.48
55.1377 | 3908 | 250.2 | 150.9 | 115.1 | 35.3 | 15.6 | 30.1 | 201.8 | 0.044 | 4.55 | 4.57 | 417.9 | 170.3 | 14.38 | 14.49
55.1461 | 3903 | 250 | 150.9 | 115.1 | 35.1 | 15.3 | 30.1 | 203.3 | 0.05 | 4.46 | 4.46 | 417.2 | 169.8 | 14.38 | 14.47
55.1544 | 3901 | 250 | 150.9 | 115.1 | 35 | 15.1 | 30.1 | 201.2 | 0.053 | 4.52 | 4.53 | 417.5 | 170.1 | 14.38 | 14.47
55.1627 | 3904 | 250.4 | 150.9 | 115.1 | 35 | 15.1 | 30.1 | 202.4 | 0.05 | 4.52 | 4.55 | 417.4 | 170.2 | 14.37 | 14.47
55.1711 | 3895 | 250.3 | 150.9 | 115.1 | 35 | 15.4 | 30.1 | 199.6 | 0.053 | 4.47 | 4.48 | 417.5 | 170.8 | 14.37 | 14.47
55.1794 | 3898 | 250.1 | 150.9 | 115.1 | 35.3 | 16 | 30.2 | 202.8 | 0.047 | 4.5 | 4.5 | 418.5 | 169.9 | 14.36 | 14.46
55.1877 | 3900 | 249.2 | 150.9 | 115.1 | 35.2 | 16 | 30.1 | 201.2 | 0.049 | 4.49 | 4.52 | 418.2 | 169.4 | 14.39 | 14.49
55.1961 | 3901 | 249.9 | 150.9 | 115.1 | 35.2 | 15.5 | 30.2 | 201.2 | 0.051 | 4.45 | 4.48 | 418.5 | 170.6 | 14.37 | 14.49
55.2044 | 3899 | 249 | 150.9 | 115.1 | 35.1 | 15.2 | 30.2 | 203.3 | 0.057 | 4.5 | 4.49 | 420.1 | 169.4 | 14.39 | 14.5
55.2127 | 3900 | 249 | 151 | 115.1 | 34.9 | 15.2 | 30.3 | 202.7 | 0.053 | 4.47 | 4.46 | 419.2 | 170.5 | 14.39 | 14.5
55.2211 | 3898 | 249.7 | 150.9 | 115.1 | 35 | 15.1 | 30.1 | 201.3 | 0.056 | 4.47 | 4.49 | 419 | 170.6 | 14.38 | 14.46
55.2294 | 3902 | 249.1 | 150.9 | 115.1 | 35.1 | 15.3 | 30.1 | 202.6 | 0.049 | 4.52 | 4.51 | 418.6 | 169.5 | 14.39 | 14.48
55.2378 | 3904 | 249.5 | 150.9 | 115.1 | 35.2 | 15.9 | 30.1 | 200.9 | 0.049 | 4.48 | 4.53 | 417.5 | 170.3 | 14.39 | 14.47
55.2461 | 3903 | 249.8 | 150.9 | 115 | 35.3 | 16 | 30.2 | 201 | 0.052 | 4.54 | 4.5 | 418.4 | 169.6 | 14.37 | 14.49
55.2544 | 3896 | 250.1 | 150.9 | 115 | 35.2 | 15.6 | 30.2 | 202.8 | 0.052 | 4.52 | 4.51 | 417.3 | 170.2 | 14.39 | 14.48
55.2628 | 3903 | 250 | 150.9 | 115.2 | 35.1 | 15.4 | 30.2 | 203.8 | 0.051 | 4.53 | 4.51 | 417.4 | 170.1 | 14.37 | 14.48
55.2711 | 3899 | 251.2 | 150.9 | 115.1 | 34.9 | 15.2 | 30.2 | 203.9 | 0.051 | 4.53 | 4.51 | 416.6 | 169.3 | 14.38 | 14.46
55.2794 | 3903 | 249.4 | 150.9 | 115 | 34.8 | 15.2 | 30.1 | 202.2 | 0.05 | 4.5 | 4.49 | 417.8 | 169.9 | 14.38 | 14.5
55.2878 | 3898 | 249.5 | 150.9 | 115.1 | 35.1 | 15.1 | 30 | 201.1 | 0.056 | 4.47 | 4.54 | 418.1 | 169.9 | 14.36 | 14.48
55.2961 | 3900 | 250.1 | 150.8 | 115.1 | 35.2 | 15.4 | 30 | 200.3 | 0.05 | 4.49 | 4.48 | 419.3 | 170.1 | 14.38 | 14.5
55.3044 | 3896 | 250 | 151 | 115.1 | 35.3 | 16 | 30.2 | 201.5 | 0.048 | 4.5 | 4.52 | 418.1 | 169.1 | 14.38 | 14.48
55.3128 | 3894 | 250.6 | 150.9 | 115.1 | 35.2 | 15.9 | 30.1 | 201 | 0.047 | 4.49 | 4.51 | 418.7 | 170.9 | 14.4 | 14.5
55.3211 | 3898 | 249.7 | 150.8 | 115.1 | 35.2 | 15.5 | 30.1 | 200.5 | 0.051 | 4.48 | 4.44 | 419.4 | 170 | 14.38 | 14.47
55.3294 | 3899 | 250.2 | 150.9 | 115.1 | 35.1 | 15.3 | 30.1 | 203.2 | 0.052 | 4.52 | 4.53 | 419 | 170.1 | 14.38 | 14.46
55.3378 | 3900 | 250.4 | 151 | 115.1 | 35.1 | 15.1 | 30.2 | 201.4 | 0.053 | 4.49 | 4.49 | 419.2 | 169.3 | 14.36 | 14.5
55.3461 | 3899 | 249.4 | 151 | 115.1 | 35 | 15.1 | 30.2 | 201.7 | 0.055 | 4.47 | 4.48 | 418 | 170.5 | 14.39 | 14.47
55.3544 | 3901 | 249.5 | 151 | 115.1 | 35.1 | 15.8 | 30.2 | 203.1 | 0.049 | 4.52 | 4.5 | 418.3 | 169.3 | 14.37 | 14.45
55.3628 | 3895 | 249.6 | 151 | 115.2 | 35.2 | 16.1 | 30.2 | 203.8 | 0.05 | 4.49 | 4.5 | 419.4 | 171 | 14.39 | 14.49
55.3711 | 3897 | 250.4 | 150.8 | 115.1 | 35.1 | 15.7 | 30.1 | 201.1 | 0.047 | 4.49 | 4.49 | 418.5 | 170.6 | 14.39 | 14.49
55.3794 | 3899 | 249.5 | 150.8 | 115 | 34.9 | 15.3 | 30.1 | 202.1 | 0.053 | 4.49 | 4.48 | 416.3 | 169.8 | 14.4 | 14.49
55.3878 | 3902 | 250.5 | 150.9 | 115.1 | 35 | 15.1 | 30.2 | 199.4 | 0.052 | 4.47 | 4.46 | 417.4 | 170.5 | 14.38 | 14.47
55.3961 | 3901 | 249.8 | 150.9 | 115.1 | 35.1 | 15 | 30.1 | 202.9 | 0.051 | 4.51 | 4.51 | 417.5 | 169.5 | 14.37 | 14.46
55.4044 | 3902 | 250 | 150.8 | 115.1 | 35.2 | 15.8 | 30.2 | 202.6 | 0.048 | 4.53 | 4.52 | 417 | 169.3 | 14.38 | 14.48
55.4128 | 3900 | 250.2 | 150.9 | 115.1 | 35.3 | 16 | 30 | 201 | 0.047 | 4.52 | 4.5 | 419 | 170.6 | 14.37 | 14.47
55.4211 | 3901 | 250 | 150.9 | 115.2 | 35.3 | 15.8 | 30 | 200.3 | 0.049 | 4.53 | 4.5 | 417.6 | 169.5 | 14.38 | 14.5
55.4294 | 3902 | 250.3 | 151 | 115.1 | 35.2 | 15.4 | 30.1 | 201.8 | 0.051 | 4.49 | 4.5 | 418.6 | 169.2 | 14.37 | 14.48
55.4378 | 3900 | 250.7 | 151.1 | 115.1 | 35.1 | 15.2 | 30.1 | 201.3 | 0.05 | 4.48 | 4.54 | 418.9 | 170.3 | 14.38 | 14.48
55.4461 | 3900 | 250.4 | 150.9 | 114.9 | 34.9 | 15.2 | 30 | 203.1 | 0.052 | 4.53 | 4.53 | 419.1 | 170.1 | 14.37 | 14.48
55.4544 | 3894 | 249.7 | 150.9 | 115.2 | 35 | 15.1 | 30.1 | 201.4 | 0.052 | 4.46 | 4.44 | 418.9 | 169.5 | 14.36 | 14.48
55.4628 | 3897 | 250.1 | 150.9 | 115.1 | 35.1 | 15.9 | 30.1 | 202.2 | 0.049 | 4.53 | 4.52 | 419.4 | 169.9 | 14.37 | 14.5
55.4711 | 3896 | 250 | 150.9 | 115.2 | 35.2 | 16 | 30.1 | 201 | 0.05 | 4.5 | 4.49 | 419.5 | 170.2 | 14.37 | 14.49
55.4794 | 3902 | 249.9 | 150.8 | 115.1 | 35.2 | 15.6 | 30 | 202.9 | 0.045 | 4.49 | 4.52 | 420 | 170.4 | 14.39 | 14.5
55.4878 | 3901 | 250.3 | 150.9 | 115.2 | 35.2 | 15.3 | 30.1 | 201.9 | 0.053 | 4.52 | 4.53 | 418.8 | 169.9 | 14.39 | 14.45
55.4961 | 3905 | 250.4 | 151.1 | 115.3 | 35.2 | 15.1 | 30.3 | 202.4 | 0.052 | 4.51 | 4.5 | 417.4 | 169.7 | 14.4 | 14.49
55.5044 | 3896 | 250.6 | 151.1 | 115 | 34.9 | 15.1 | 30.2 | 199.6 | 0.053 | 4.47 | 4.5 | 418.7 | 171 | 14.38 | 14.49
55.5128 | 3898 | 249.4 | 151.1 | 115.2 | 35.1 | 15.7 | 30.3 | 203.6 | 0.051 | 4.54 | 4.49 | 419.8 | 169.2 | 14.38 | 14.48
55.5211 | 3903 | 249.8 | 150.9 | 115.1 | 35.1 | 16 | 30.1 | 203.2 | 0.048 | 4.52 | 4.49 | 416.7 | 170.2 | 14.38 | 14.46
55.5294 | 3901 | 251.7 | 150.8 | 115.3 | 35.2 | 15.9 | 30.1 | 203.9 | 0.045 | 4.48 | 4.5 | 418.1 | 169.6 | 14.35 | 14.48
55.5378 | 3898 | 249.5 | 150.9 | 115.1 | 35.2 | 15.5 | 30 | 201.6 | 0.052 | 4.49 | 4.48 | 418.6 | 169.7 | 14.37 | 14.5
55.5461 | 3904 | 250.6 | 150.8 | 115.1 | 35.1 | 15.2 | 29.9 | 201.1 | 0.048 | 4.48 | 4.49 | 418.4 | 169.9 | 14.38 | 14.5
55.5544 | 3898 | 249.9 | 151 | 115.1 | 35.1 | 15 | 30.1 | 199.9 | 0.051 | 4.5 | 4.51 | 418.8 | 169.8 | 14.37 | 14.49
55.5628 | 3899 | 250.9 | 151 | 115 | 35.1 | 15.3 | 30.1 | 200.8 | 0.052 | 4.54 | 4.53 | 417.3 | 169.8 | 14.38 | 14.48
55.5711 | 3899 | 250 | 151 | 115.1 | 35.2 | 16 | 30.1 | 203.3 | 0.047 | 4.49 | 4.5 | 418.7 | 169.3 | 14.39 | 14.48
55.5794 | 3900 | 249.2 | 151 | 115.1 | 35.1 | 16 | 30.1 | 201.3 | 0.052 | 4.52 | 4.51 | 419.1 | 169.4 | 14.39 | 14.48
55.5878 | 3898 | 249.9 | 150.9 | 115.1 | 35.1 | 15.5 | 30.1 | 201.4 | 0.046 | 4.48 | 4.48 | 418.8 | 170 | 14.39 | 14.48
55.5961 | 3898 | 250.6 | 150.9 | 115.1 | 35 | 15.3 | 30.1 | 200.9 | 0.05 | 4.47 | 4.48 | 419.2 | 170.6 | 14.38 | 14.48
55.6044 | 3905 | 249.2 | 150.9 | 115.1 | 35.1 | 15.2 | 30.1 | 200.6 | 0.049 | 4.55 | 4.51 | 419 | 170 | 14.38 | 14.47
55.6128 | 3902 | 248.9 | 150.9 | 115.1 | 35.1 | 15.1 | 30.2 | 201.6 | 0.051 | 4.44 | 4.49 | 418.9 | 170.3 | 14.37 | 14.49
55.6211 | 3899 | 251.3 | 150.9 | 115.1 | 35.2 | 15.4 | 30.2 | 202.1 | 0.044 | 4.52 | 4.52 | 418.5 | 169 | 14.37 | 14.47
55.6294 | 3898 | 250.7 | 150.8 | 115.1 | 35.2 | 16 | 30.1 | 201.9 | 0.046 | 4.53 | 4.5 | 419.7 | 170 | 14.36 | 14.49
55.6378 | 3899 | 250.2 | 150.9 | 115.1 | 35.2 | 16 | 30.1 | 199.8 | 0.05 | 4.48 | 4.51 | 417.7 | 170.5 | 14.38 | 14.48
55.6461 | 3898 | 249.5 | 150.9 | 115.2 | 35.2 | 15.5 | 30.1 | 201.6 | 0.058 | 4.48 | 4.49 | 419.7 | 170.2 | 14.38 | 14.48
55.6545 | 3903 | 250.8 | 150.9 | 115.1 | 35.1 | 15.2 | 30.1 | 201.1 | 0.055 | 4.52 | 4.47 | 419.5 | 169.9 | 14.37 | 14.49
55.6628 | 3901 | 249.8 | 150.8 | 115.1 | 34.9 | 15.1 | 30.1 | 202 | 0.052 | 4.47 | 4.52 | 416.5 | 170.7 | 14.4 | 14.48
55.6711 | 3899 | 250.2 | 150.9 | 115.1 | 35.1 | 15.5 | 30.1 | 200.1 | 0.054 | 4.49 | 4.52 | 419.4 | 170.7 | 14.37 | 14.48
55.6795 | 3895 | 249.6 | 150.9 | 115.1 | 35.2 | 16 | 30.2 | 202.3 | 0.053 | 4.51 | 4.48 | 418.2 | 169.4 | 14.37 | 14.48
55.6878 | 3901 | 249.6 | 150.9 | 115.1 | 35.1 | 15.9 | 30.1 | 202.2 | 0.049 | 4.53 | 4.56 | 418 | 169.5 | 14.39 | 14.49
55.6961 | 3903 | 249.8 | 150.9 | 115.1 | 35.1 | 15.5 | 30.1 | 197.9 | 0.053 | 4.51 | 4.51 | 417.3 | 170 | 14.38 | 14.47
55.7045 | 3898 | 250.6 | 150.9 | 115.1 | 35 | 15.3 | 29.9 | 202 | 0.052 | 4.49 | 4.48 | 417.8 | 169.4 | 14.38 | 14.5
55.7128 | 3900 | 249.9 | 150.9 | 115.1 | 35.1 | 15.2 | 30 | 201.3 | 0.054 | 4.5 | 4.51 | 417.2 | 170.3 | 14.36 | 14.47
55.7211 | 3898 | 250.8 | 150.9 | 115.1 | 35.1 | 15.1 | 30.1 | 202.1 | 0.05 | 4.51 | 4.48 | 415.7 | 169.8 | 14.39 | 14.5
55.7295 | 3902 | 250 | 150.9 | 115.1 | 35.1 | 15.8 | 30.1 | 202.2 | 0.045 | 4.46 | 4.51 | 418 | 169.7 | 14.38 | 14.49
55.7378 | 3904 | 249.1 | 150.9 | 115.1 | 35.2 | 16 | 30.1 | 202.3 | 0.05 | 4.52 | 4.51 | 418.9 | 170.1 | 14.38 | 14.48
55.7461 | 3904 | 250.4 | 150.9 | 115.1 | 35.2 | 15.8 | 30 | 199.5 | 0.044 | 4.52 | 4.52 | 417.1 | 170.9 | 14.38 | 14.51
55.7545 | 3902 | 250.4 | 151 | 115.1 | 35.2 | 15.4 | 30.1 | 201.7 | 0.045 | 4.52 | 4.53 | 417.4 | 169.4 | 14.37 | 14.47
55.7628 | 3901 | 249.5 | 150.9 | 115.1 | 35.1 | 15.2 | 30.1 | 200.7 | 0.054 | 4.47 | 4.48 | 419.5 | 170 | 14.38 | 14.48
55.7711 | 3898 | 249.3 | 150.9 | 115.2 | 35 | 15.1 | 30.1 | 202.5 | 0.056 | 4.44 | 4.47 | 418.8 | 170.1 | 14.39 | 14.48
55.7795 | 3897 | 249.5 | 150.9 | 115.1 | 34.9 | 15.4 | 30.1 | 201.3 | 0.049 | 4.49 | 4.51 | 418.1 | 170.7 | 14.38 | 14.47
55.7878 | 3905 | 251.1 | 150.9 | 115 | 35.1 | 16 | 30.1 | 201.4 | 0.047 | 4.56 | 4.49 | 418.8 | 170.2 | 14.36 | 14.48
55.7961 | 3898 | 250.4 | 150.9 | 115.1 | 35.2 | 16 | 30.1 | 199.1 | 0.046 | 4.49 | 4.51 | 418.4 | 170.2 | 14.37 | 14.47
55.8045 | 3900 | 249.5 | 151 | 115 | 35.2 | 15.6 | 30.1 | 201 | 0.046 | 4.49 | 4.5 | 419.5 | 170 | 14.39 | 14.46
55.8128 | 3897 | 250.4 | 150.9 | 115 | 35 | 15.3 | 30.1 | 201.3 | 0.049 | 4.48 | 4.44 | 418.8 | 170.1 | 14.37 | 14.48
55.8211 | 3900 | 249.8 | 151.1 | 115.1 | 35.1 | 15.2 | 30.1 | 201.2 | 0.049 | 4.5 | 4.53 | 418.9 | 170.1 | 14.39 | 14.48
55.8295 | 3898 | 249.5 | 150.9 | 115.1 | 35.1 | 15.1 | 30.2 | 202.8 | 0.053 | 4.5 | 4.5 | 419.6 | 169.7 | 14.38 | 14.49
55.8378 | 3901 | 250.2 | 150.9 | 115.1 | 35.1 | 15.4 | 30.1 | 202 | 0.046 | 4.5 | 4.48 | 419.7 | 170.1 | 14.36 | 14.46
55.8461 | 3903 | 250.2 | 150.9 | 115.1 | 35.2 | 16.1 | 30.1 | 202.6 | 0.049 | 4.49 | 4.53 | 419.3 | 170.8 | 14.37 | 14.48
55.8545 | 3900 | 250.2 | 150.9 | 115.1 | 35.2 | 16 | 30.1 | 200.5 | 0.048 | 4.53 | 4.53 | 417.5 | 170.4 | 14.38 | 14.48
55.8628 | 3896 | 250.5 | 150.8 | 115.1 | 35.2 | 15.5 | 30.1 | 203.8 | 0.052 | 4.48 | 4.47 | 418.6 | 169.1 | 14.36 | 14.49
55.8711 | 3898 | 250.3 | 150.8 | 115.1 | 34.9 | 15.2 | 30.1 | 201.9 | 0.053 | 4.5 | 4.51 | 419.6 | 169.9 | 14.38 | 14.47
55.8795 | 3898 | 250.3 | 150.8 | 115.1 | 34.9 | 15.2 | 30.1 | 201.7 | 0.054 | 4.51 | 4.48 | 418 | 169.4 | 14.39 | 14.48
55.8878 | 3898 | 250.9 | 150.9 | 115.1 | 35 | 15.1 | 30.1 | 200 | 0.05 | 4.49 | 4.52 | 416.9 | 170.7 | 14.38 | 14.48
55.8961 | 3896 | 250.4 | 150.8 | 115.1 | 35.1 | 15.9 | 30.1 | 195.6 | 0.049 | 4.51 | 4.51 | 417.5 | 170.8 | 14.37 | 14.5
55.9045 | 3902 | 250.3 | 151 | 115.1 | 35.3 | 16 | 30.1 | 202.1 | 0.05 | 4.51 | 4.49 | 419 | 169.5 | 14.37 | 14.48
55.9128 | 3900 | 249.3 | 151 | 115.1 | 35.3 | 15.7 | 30.2 | 202.6 | 0.05 | 4.49 | 4.5 | 417.7 | 170.7 | 14.38 | 14.5
55.9211 | 3905 | 250.7 | 151 | 115.1 | 35.1 | 15.4 | 30.2 | 202.4 | 0.051 | 4.53 | 4.49 | 419.2 | 169.9 | 14.37 | 14.49
55.9295 | 3899 | 250.3 | 151 | 115.1 | 34.9 | 15.3 | 30.2 | 203.1 | 0.055 | 4.49 | 4.49 | 418.6 | 169.6 | 14.37 | 14.47
55.9378 | 3904 | 249.7 | 150.8 | 115.1 | 34.9 | 15.2 | 30.1 | 202.4 | 0.055 | 4.5 | 4.48 | 417.9 | 170.4 | 14.39 | 14.48
55.9461 | 3898 | 249.8 | 150.8 | 115.1 | 34.9 | 15.2 | 30 | 200.8 | 0.056 | 4.48 | 4.46 | 418.7 | 170.6 | 14.38 | 14.47
55.9545 | 3899 | 249 | 150.9 | 115.1 | 35.1 | 16 | 30 | 200.4 | 0.049 | 4.49 | 4.52 | 419.4 | 169.9 | 14.38 | 14.48
55.9628 | 3907 | 249.1 | 150.8 | 115.1 | 35.2 | 16 | 29.9 | 202.5 | 0.046 | 4.54 | 4.53 | 418.9 | 170.2 | 14.37 | 14.48
55.9711 | 3899 | 249.8 | 150.9 | 115.1 | 35.3 | 15.6 | 30.1 | 200.9 | 0.052 | 4.51 | 4.5 | 418 | 170.7 | 14.37 | 14.49
55.9795 | 3900 | 249.5 | 150.9 | 115.1 | 35.2 | 15.3 | 30.1 | 201.2 | 0.054 | 4.51 | 4.5 | 418.9 | 170.5 | 14.39 | 14.48
55.9878 | 3895 | 251.5 | 150.9 | 115.1 | 35.1 | 15.2 | 30.1 | 202.2 | 0.062 | 4.55 | 4.52 | 419.1 | 169.5 | 14.36 | 14.5
55.9961 | 3899 | 250.9 | 151 | 115 | 34.9 | 15.1 | 30.1 | 201.3 | 0.062 | 4.5 | 4.48 | 417.8 | 171.3 | 14.36 | 14.49
56.0045 | 3903 | 249.6 | 151 | 115.1 | 35.2 | 15.6 | 30.1 | 200.9 | 0.05 | 4.5 | 4.51 | 418.9 | 170.2 | 14.38 | 14.5
56.0128 | 3896 | 250.3 | 151 | 115.1 | 35.1 | 16.1 | 30.1 | 199.8 | 0.053 | 4.47 | 4.49 | 418.2 | 170.4 | 14.37 | 14.49
56.0211 | 3904 | 250.3 | 150.9 | 115.1 | 35.2 | 15.9 | 30.1 | 202.8 | 0.049 | 4.48 | 4.49 | 416.7 | 170.2 | 14.39 | 14.47
56.0295 | 3900 | 250.5 | 150.8 | 115.1 | 35 | 15.5 | 30.1 | 200.6 | 0.052 | 4.53 | 4.51 | 418.4 | 170 | 14.39 | 14.47
56.0378 | 3898 | 250.3 | 150.8 | 115.1 | 35.1 | 15.2 | 30.2 | 201.1 | 0.05 | 4.47 | 4.47 | 418.9 | 170.7 | 14.37 | 14.47
56.0461 | 3897 | 249.5 | 150.9 | 115.2 | 35.1 | 15.1 | 30.1 | 202 | 0.054 | 4.47 | 4.5 | 417 | 171 | 14.37 | 14.46
56.0545 | 3900 | 249.7 | 150.8 | 115.1 | 35 | 15.7 | 30 | 203.2 | 0.048 | 4.49 | 4.49 | 417.6 | 169.9 | 14.38 | 14.5
56.0628 | 3900 | 251 | 150.9 | 115 | 35.2 | 16 | 30.2 | 201.5 | 0.045 | 4.53 | 4.51 | 417.3 | 170.4 | 14.37 | 14.46
56.0712 | 3900 | 249.9 | 151 | 115.1 | 35.3 | 15.9 | 30.1 | 200.6 | 0.048 | 4.5 | 4.49 | 419.2 | 170.4 | 14.39 | 14.5
56.0795 | 3904 | 250.3 | 150.9 | 115.1 | 35.1 | 15.5 | 30 | 200.6 | 0.049 | 4.48 | 4.48 | 417.1 | 170 | 14.38 | 14.48
56.0878 | 3900 | 249.9 | 151 | 115.1 | 35 | 15.3 | 30.1 | 202.8 | 0.05 | 4.5 | 4.49 | 417 | 169.3 | 14.38 | 14.49
56.0962 | 3896 | 250.8 | 151 | 115.1 | 35.1 | 15.2 | 30.1 | 202.3 | 0.048 | 4.52 | 4.48 | 418.8 | 170.2 | 14.38 | 14.48
56.1045 | 3900 | 249.2 | 150.9 | 115 | 35 | 15.2 | 30.1 | 200.4 | 0.05 | 4.46 | 4.49 | 417.5 | 169.9 | 14.36 | 14.48
56.1128 | 3900 | 249 | 150.8 | 115.2 | 35 | 15.6 | 30 | 200.4 | 0.051 | 4.48 | 4.52 | 419.3 | 169.9 | 14.37 | 14.5
56.1212 | 3898 | 249.6 | 150.8 | 115.1 | 35.1 | 16.1 | 30 | 202.3 | 0.045 | 4.52 | 4.5 | 419.7 | 170.3 | 14.4 | 14.49
56.1295 | 3904 | 250.9 | 150.8 | 115.1 | 35.1 | 15.9 | 30 | 202.4 | 0.046 | 4.52 | 4.51 | 418.3 | 169.7 | 14.39 | 14.49
56.1378 | 3896 | 251.1 | 150.9 | 115.1 | 35.1 | 15.4 | 30 | 202 | 0.052 | 4.52 | 4.53 | 420.2 | 170.3 | 14.38 | 14.46
56.1462 | 3905 | 250.1 | 150.9 | 115.2 | 35.1 | 15.2 | 30.1 | 202.8 | 0.052 | 4.48 | 4.49 | 419.2 | 169.7 | 14.37 | 14.46
56.1545 | 3899 | 249.7 | 151 | 115.1 | 35.1 | 15.2 | 30.1 | 201.7 | 0.054 | 4.48 | 4.54 | 418.8 | 170.2 | 14.37 | 14.48
56.1628 | 3898 | 249.6 | 150.9 | 115.2 | 35.1 | 15.2 | 30 | 201.3 | 0.053 | 4.54 | 4.47 | 418.4 | 169.6 | 14.4 | 14.48
56.1712 | 3904 | 249.3 | 151 | 115.1 | 35.1 | 15.7 | 30.1 | 201.9 | 0.05 | 4.51 | 4.52 | 419.5 | 170 | 14.38 | 14.46
56.1795 | 3900 | 249.8 | 150.8 | 115.1 | 35.1 | 16.1 | 30.1 | 202.8 | 0.047 | 4.48 | 4.51 | 418.8 | 170 | 14.37 | 14.49
56.1878 | 3904 | 250.1 | 150.8 | 115.1 | 35.2 | 15.9 | 30.1 | 203 | 0.048 | 4.53 | 4.51 | 418.1 | 170.1 | 14.38 | 14.49
56.1962 | 3895 | 250.7 | 150.8 | 114.9 | 35.1 | 15.5 | 30.1 | 200.9 | 0.054 | 4.49 | 4.48 | 416.9 | 170.1 | 14.39 | 14.47
56.2045 | 3900 | 249.2 | 150.9 | 115.1 | 35 | 15.3 | 30.1 | 203.2 | 0.052 | 4.51 | 4.52 | 416.3 | 170.4 | 14.39 | 14.47
56.2128 | 3900 | 250.6 | 150.9 | 115.1 | 34.9 | 15.2 | 30.1 | 201.7 | 0.047 | 4.49 | 4.5 | 418.7 | 170.1 | 14.38 | 14.47
56.2212 | 3892 | 250.4 | 150.9 | 115.1 | 35.1 | 15.2 | 30.1 | 201.9 | 0.053 | 4.5 | 4.49 | 417.8 | 169.5 | 14.39 | 14.49
56.2295 | 3900 | 249.9 | 150.9 | 115.1 | 35.2 | 15.9 | 30.2 | 202.3 | 0.049 | 4.52 | 4.5 | 419.1 | 170.2 | 14.39 | 14.47
56.2378 | 3895 | 249.7 | 150.9 | 115.1 | 35.2 | 16 | 30.1 | 202.4 | 0.052 | 4.48 | 4.48 | 419.3 | 169.5 | 14.38 | 14.47
56.2462 | 3898 | 249.4 | 150.9 | 115.1 | 35.2 | 15.8 | 30.1 | 200.8 | 0.052 | 4.52 | 4.5 | 417.7 | 170.9 | 14.37 | 14.48
56.2545 | 3896 | 250.6 | 150.9 | 115.1 | 35.1 | 15.5 | 30.1 | 201.8 | 0.049 | 4.52 | 4.49 | 418.4 | 169.6 | 14.38 | 14.5
56.2628 | 3901 | 249.3 | 150.9 | 115.1 | 35.1 | 15.4 | 30.2 | 202.4 | 0.051 | 4.46 | 4.5 | 419.5 | 170.4 | 14.36 | 14.46
56.2712 | 3906 | 249.5 | 151 | 115.1 | 35 | 15.2 | 30.1 | 200.9 | 0.053 | 4.52 | 4.5 | 418.9 | 170.1 | 14.38 | 14.47
56.2795 | 3902 | 250.9 | 150.9 | 115.1 | 35 | 15.1 | 30.2 | 203.4 | 0.052 | 4.48 | 4.5 | 418.1 | 169.5 | 14.36 | 14.49
56.2878 | 3895 | 251.1 | 150.9 | 115.1 | 35.1 | 15.9 | 30.2 | 202.2 | 0.046 | 4.51 | 4.55 | 419 | 170 | 14.37 | 14.49
56.2962 | 3904 | 250.9 | 150.8 | 115.1 | 35.3 | 16.1 | 30.1 | 202.4 | 0.046 | 4.55 | 4.5 | 418.6 | 169.4 | 14.37 | 14.48
56.3045 | 3902 | 249.2 | 150.8 | 115.1 | 35.2 | 15.7 | 30.1 | 202.7 | 0.053 | 4.52 | 4.51 | 419.2 | 170.3 | 14.38 | 14.47
56.3128 | 3902 | 250.1 | 150.8 | 115.1 | 35 | 15.4 | 30.1 | 203.2 | 0.052 | 4.48 | 4.5 | 418.2 | 169.8 | 14.4 | 14.47
56.3212 | 3899 | 249.8 | 150.9 | 115.1 | 35.1 | 15.2 | 30.1 | 202.1 | 0.055 | 4.53 | 4.52 | 419 | 170.4 | 14.36 | 14.46
56.3295 | 3900 | 249.3 | 151 | 115.1 | 35.1 | 15.1 | 30.1 | 202.7 | 0.057 | 4.5 | 4.51 | 419.4 | 169.4 | 14.38 | 14.48
56.3378 | 3902 | 249.7 | 151 | 115.1 | 35.1 | 15.6 | 30.1 | 201 | 0.049 | 4.47 | 4.48 | 418.9 | 170 | 14.39 | 14.49
56.3462 | 3902 | 249.8 | 150.9 | 115.1 | 35.2 | 16.1 | 30.1 | 202.8 | 0.047 | 4.49 | 4.5 | 419.3 | 170 | 14.37 | 14.46
56.3545 | 3903 | 249.6 | 151 | 115.1 | 35.3 | 16 | 30.2 | 201.9 | 0.047 | 4.5 | 4.51 | 416.3 | 170.4 | 14.4 | 14.5
56.3628 | 3893 | 251 | 150.9 | 115.1 | 35.1 | 15.5 | 30 | 200.7 | 0.051 | 4.51 | 4.53 | 419.2 | 169.5 | 14.37 | 14.5
56.3712 | 3904 | 249.9 | 150.9 | 115.2 | 35.1 | 15.3 | 30.1 | 203.3 | 0.053 | 4.48 | 4.49 | 418.5 | 170.1 | 14.37 | 14.45
56.3795 | 3900 | 250.1 | 150.8 | 115.1 | 35 | 15.1 | 30 | 201.9 | 0.052 | 4.47 | 4.48 | 417.3 | 170.3 | 14.38 | 14.48
56.3878 | 3904 | 248.4 | 150.9 | 115.1 | 35.1 | 15.3 | 30.1 | 203.2 | 0.052 | 4.49 | 4.5 | 418 | 169.7 | 14.38 | 14.47
56.3962 | 3900 | 249 | 150.8 | 115 | 35.1 | 16 | 29.9 | 201.3 | 0.048 | 4.46 | 4.47 | 418.8 | 170.6 | 14.38 | 14.48
56.4045 | 3900 | 249.5 | 150.9 | 115.1 | 35.2 | 16.1 | 30.2 | 198.3 | 0.048 | 4.46 | 4.48 | 418.1 | 170.8 | 14.38 | 14.48
56.4128 | 3903 | 250.4 | 150.8 | 115 | 35.1 | 15.6 | 30.1 | 200.9 | 0.049 | 4.53 | 4.48 | 419.2 | 170.3 | 14.39 | 14.48
56.4212 | 3901 | 249.9 | 150.9 | 115.1 | 35 | 15.3 | 30.1 | 201.8 | 0.054 | 4.48 | 4.5 | 417.6 | 170.2 | 14.38 | 14.47
56.4295 | 3896 | 250.6 | 150.9 | 115.1 | 35.1 | 15.3 | 30.1 | 201.2 | 0.051 | 4.52 | 4.51 | 419.1 | 169.4 | 14.39 | 14.48
56.4378 | 3898 | 251.3 | 151 | 115.1 | 35 | 15.1 | 29.9 | 200.7 | 0.054 | 4.52 | 4.51 | 418.1 | 170.3 | 14.38 | 14.49
56.4462 | 3903 | 249 | 151 | 115.1 | 35.1 | 15.4 | 30 | 202.4 | 0.052 | 4.49 | 4.51 | 418 | 168.9 | 14.39 | 14.47
56.4545 | 3900 | 250.2 | 151 | 115.1 | 35.2 | 16 | 30.2 | 200.9 | 0.047 | 4.54 | 4.53 | 419 | 170.7 | 14.36 | 14.48
56.4628 | 3902 | 249.7 | 150.9 | 115.1 | 35.2 | 16.1 | 30.1 | 201.5 | 0.047 | 4.53 | 4.5 | 418.6 | 170.5 | 14.36 | 14.5
56.4712 | 3901 | 248.9 | 150.9 | 115.1 | 35.2 | 15.7 | 30.2 | 203 | 0.051 | 4.47 | 4.52 | 418.2 | 169.7 | 14.39 | 14.5
56.4795 | 3901 | 250.1 | 150.9 | 115.1 | 35 | 15.3 | 30.2 | 203.4 | 0.048 | 4.54 | 4.54 | 419.4 | 170.2 | 14.39 | 14.49
56.4879 | 3901 | 248.9 | 150.9 | 115.1 | 35 | 15.2 | 30.1 | 200.2 | 0.053 | 4.5 | 4.53 | 419 | 170.8 | 14.37 | 14.48
56.4962 | 3896 | 249.1 | 150.8 | 115.1 | 34.8 | 15.1 | 30.1 | 199.5 | 0.054 | 4.46 | 4.46 | 418.1 | 169.5 | 14.39 | 14.48
56.5045 | 3903 | 249.9 | 150.8 | 115.1 | 35.1 | 15.9 | 30.1 | 201.5 | 0.046 | 4.48 | 4.5 | 419.7 | 169.9 | 14.39 | 14.45
56.5129 | 3898 | 249.5 | 150.8 | 115.1 | 35.2 | 16.1 | 30.1 | 200.2 | 0.047 | 4.48 | 4.5 | 418.9 | 171 | 14.38 | 14.48
56.5212 | 3901 | 251.2 | 150.9 | 115.1 | 35.2 | 15.6 | 29.9 | 201.7 | 0.049 | 4.49 | 4.49 | 418.4 | 170.5 | 14.37 | 14.48
56.5295 | 3897 | 249.2 | 150.9 | 115.1 | 35.2 | 15.3 | 30.1 | 201.9 | 0.055 | 4.48 | 4.48 | 419.9 | 170 | 14.38 | 14.48
56.5379 | 3898 | 250.5 | 151 | 115.1 | 35.1 | 15.2 | 30.2 | 202.1 | 0.053 | 4.44 | 4.45 | 418.6 | 170 | 14.36 | 14.47
56.5462 | 3899 | 249.6 | 151 | 115.1 | 35 | 15.3 | 30.2 | 203.4 | 0.053 | 4.49 | 4.5 | 417.4 | 169.9 | 14.39 | 14.49
56.5545 | 3896 | 249.6 | 151.1 | 115.2 | 35.1 | 16 | 30.3 | 203.1 | 0.049 | 4.51 | 4.5 | 417.3 | 169.5 | 14.38 | 14.48
56.5629 | 3902 | 249.5 | 150.8 | 115.1 | 35.1 | 16.1 | 30 | 202 | 0.049 | 4.48 | 4.51 | 417 | 169.5 | 14.38 | 14.49
56.5712 | 3900 | 250.9 | 150.9 | 115.1 | 35.2 | 15.7 | 30 | 202.1 | 0.048 | 4.48 | 4.51 | 418.4 | 169.7 | 14.36 | 14.48
56.5795 | 3902 | 249.6 | 150.8 | 115.1 | 35.1 | 15.4 | 29.9 | 200.1 | 0.054 | 4.52 | 4.49 | 417.1 | 169.7 | 14.38 | 14.48
56.5879 | 3904 | 249.3 | 150.8 | 115.1 | 35.1 | 15.2 | 30.1 | 201.6 | 0.052 | 4.49 | 4.48 | 418.9 | 170.3 | 14.38 | 14.49
56.5962 | 3901 | 249.9 | 150.9 | 115.2 | 35.1 | 15 | 30.2 | 202.3 | 0.052 | 4.45 | 4.48 | 419.2 | 169.7 | 14.38 | 14.46
56.6045 | 3902 | 249.8 | 150.9 | 115.1 | 35.1 | 15.8 | 30.2 | 201.7 | 0.046 | 4.49 | 4.51 | 416.5 | 170.8 | 14.38 | 14.48
56.6129 | 3904 | 248.6 | 150.9 | 115 | 35.2 | 16.1 | 30 | 200.4 | 0.047 | 4.52 | 4.5 | 418.5 | 169.9 | 14.39 | 14.48
56.6212 | 3899 | 250.8 | 150.9 | 115.1 | 35.2 | 15.8 | 30 | 202.5 | 0.045 | 4.54 | 4.54 | 419.2 | 169.7 | 14.37 | 14.51
56.6295 | 3901 | 250.5 | 151 | 115.1 | 35.1 | 15.4 | 30 | 200.4 | 0.052 | 4.46 | 4.49 | 418.5 | 169.8 | 14.37 | 14.47
56.6379 | 3903 | 248.9 | 151 | 114.9 | 34.9 | 15.2 | 30 | 199.5 | 0.053 | 4.51 | 4.48 | 419.4 | 169.9 | 14.37 | 14.5
56.6462 | 3896 | 249.6 | 151 | 115.1 | 35.1 | 15.2 | 30.1 | 199.9 | 0.054 | 4.45 | 4.46 | 418.8 | 170.3 | 14.36 | 14.46
56.6545 | 3903 | 249.8 | 150.8 | 115.1 | 35.1 | 15.3 | 30.1 | 202 | 0.051 | 4.52 | 4.5 | 418.9 | 169.6 | 14.38 | 14.46
56.6629 | 3899 | 251 | 150.8 | 115 | 35.1 | 16 | 30 | 202.5 | 0.049 | 4.53 | 4.54 | 419.2 | 170.8 | 14.39 | 14.48
56.6712 | 3900 | 250.5 | 150.9 | 115.1 | 35.3 | 16 | 30.1 | 200 | 0.047 | 4.47 | 4.51 | 418.5 | 170.5 | 14.39 | 14.5
56.6795 | 3898 | 249.4 | 150.8 | 115.1 | 35.2 | 15.6 | 30 | 201.9 | 0.052 | 4.49 | 4.51 | 419.4 | 170.1 | 14.39 | 14.49
56.6879 | 3900 | 249.3 | 150.9 | 115.1 | 35.1 | 15.3 | 30 | 202.2 | 0.052 | 4.51 | 4.48 | 417.6 | 170.1 | 14.39 | 14.47
56.6962 | 3902 | 249.5 | 150.9 | 115.1 | 35 | 15.2 | 30.1 | 202 | 0.052 | 4.49 | 4.48 | 417.2 | 169.6 | 14.37 | 14.46
56.7045 | 3898 | 249.1 | 150.9 | 115 | 35 | 15.1 | 30.1 | 202.5 | 0.053 | 4.47 | 4.5 | 419.1 | 169.7 | 14.38 | 14.48
56.7129 | 3898 | 250.6 | 150.9 | 115.1 | 35.1 | 15.9 | 30 | 200.2 | 0.049 | 4.5 | 4.5 | 417.7 | 169.9 | 14.38 | 14.48
56.7212 | 3899 | 250 | 150.9 | 115.1 | 35.2 | 16.1 | 30.1 | 201.9 | 0.048 | 4.48 | 4.48 | 415.9 | 170 | 14.39 | 14.5
56.7295 | 3898 | 250.8 | 150.9 | 115 | 35.1 | 15.7 | 30.1 | 201.3 | 0.047 | 4.5 | 4.52 | 419.1 | 170 | 14.39 | 14.48
56.7379 | 3900 | 250.5 | 150.8 | 115.1 | 34.9 | 15.3 | 30 | 202 | 0.048 | 4.49 | 4.49 | 417.7 | 170 | 14.38 | 14.5
56.7462 | 3901 | 250.2 | 151.1 | 115.2 | 35.1 | 15.1 | 30.1 | 202.4 | 0.051 | 4.51 | 4.54 | 417.7 | 170.1 | 14.37 | 14.48
56.7545 | 3896 | 250 | 150.9 | 115.1 | 35.1 | 15.1 | 30.1 | 202.6 | 0.052 | 4.49 | 4.45 | 418.9 | 169.9 | 14.38 | 14.49
56.7629 | 3902 | 249.4 | 150.9 | 115.1 | 35.1 | 15.9 | 30.2 | 203.3 | 0.05 | 4.45 | 4.51 | 418.6 | 169.6 | 14.37 | 14.47
56.7712 | 3901 | 249.6 | 150.9 | 115.1 | 35.2 | 16 | 30.1 | 200.6 | 0.044 | 4.51 | 4.52 | 417 | 170.8 | 14.37 | 14.48
56.7795 | 3899 | 250 | 150.9 | 115.1 | 35.2 | 15.7 | 30.1 | 200.8 | 0.05 | 4.52 | 4.48 | 418.5 | 170.7 | 14.38 | 14.5
56.7879 | 3900 | 249.9 | 150.9 | 115.1 | 35.3 | 15.4 | 30 | 201.8 | 0.048 | 4.53 | 4.48 | 417.6 | 170.3 | 14.38 | 14.49
56.7962 | 3899 | 250.4 | 150.9 | 115.1 | 34.9 | 15.3 | 29.9 | 203.1 | 0.047 | 4.51 | 4.53 | 418.5 | 169.4 | 14.38 | 14.48
56.8045 | 3905 | 250.8 | 150.9 | 115.1 | 34.9 | 15.2 | 29.9 | 201.9 | 0.052 | 4.48 | 4.49 | 419.5 | 169.8 | 14.37 | 14.48
56.8129 | 3899 | 249.5 | 150.9 | 115.1 | 35.1 | 15.2 | 30.2 | 201.2 | 0.055 | 4.5 | 4.52 | 417.7 | 171.1 | 14.37 | 14.47
56.8212 | 3902 | 250.3 | 150.9 | 115.1 | 35.1 | 16 | 30.1 | 200.2 | 0.049 | 4.55 | 4.5 | 419 | 169.7 | 14.36 | 14.49
56.8295 | 3901 | 249.5 | 150.9 | 115.1 | 35.1 | 16.1 | 30.1 | 201.4 | 0.043 | 4.5 | 4.54 | 418.8 | 169.3 | 14.36 | 14.47
56.8379 | 3900 | 250.2 | 150.9 | 115.1 | 35.2 | 15.7 | 30.1 | 201.6 | 0.05 | 4.52 | 4.49 | 419.4 | 169.9 | 14.38 | 14.48
56.8462 | 3901 | 249.8 | 150.9 | 115.1 | 35.1 | 15.3 | 30 | 202 | 0.05 | 4.47 | 4.48 | 419.1 | 171.1 | 14.37 | 14.48
56.8545 | 3905 | 250.6 | 150.9 | 115.1 | 35.1 | 15.1 | 30 | 202.6 | 0.053 | 4.53 | 4.52 | 414.3 | 169.9 | 14.39 | 14.48
56.8629 | 3899 | 250 | 150.9 | 115.1 | 35.1 | 15.5 | 30 | 203.8 | 0.049 | 4.5 | 4.49 | 419.1 | 169.8 | 14.39 | 14.49
56.8712 | 3903 | 249.3 | 150.9 | 115 | 35.2 | 16 | 30 | 203.6 | 0.045 | 4.48 | 4.52 | 417.4 | 169.5 | 14.37 | 14.47
56.8795 | 3903 | 250.9 | 150.9 | 115.1 | 35.2 | 16 | 30 | 201.2 | 0.045 | 4.45 | 4.52 | 417.5 | 170.6 | 14.38 | 14.48
56.8879 | 3896 | 250.6 | 150.9 | 115.1 | 35 | 15.5 | 30.2 | 202.2 | 0.049 | 4.53 | 4.47 | 417.7 | 169.7 | 14.37 | 14.49
56.8962 | 3903 | 250 | 150.8 | 115.1 | 34.9 | 15.3 | 30 | 201.4 | 0.048 | 4.47 | 4.49 | 418.3 | 169.6 | 14.38 | 14.49
56.9046 | 3900 | 248.9 | 150.9 | 115.1 | 35 | 15.1 | 30 | 203.4 | 0.053 | 4.5 | 4.5 | 418.2 | 169.6 | 14.38 | 14.48
56.9129 | 3902 | 249 | 150.9 | 115.1 | 35 | 15.2 | 30.1 | 200.9 | 0.053 | 4.45 | 4.46 | 417.1 | 169.6 | 14.37 | 14.48
56.9212 | 3897 | 249.8 | 150.9 | 115.1 | 35.1 | 16 | 30 | 203.9 | 0.045 | 4.49 | 4.5 | 418.2 | 170 | 14.37 | 14.46
56.9296 | 3897 | 250.2 | 150.9 | 115.1 | 35.2 | 16.1 | 30 | 201.1 | 0.044 | 4.51 | 4.49 | 417.6 | 170.5 | 14.38 | 14.48
56.9379 | 3898 | 250.2 | 150.9 | 115.1 | 35.2 | 15.7 | 30.1 | 203.1 | 0.05 | 4.47 | 4.45 | 418.9 | 169.9 | 14.38 | 14.52
56.9462 | 3902 | 250.3 | 150.8 | 115.1 | 35.2 | 15.4 | 30.1 | 201.6 | 0.048 | 4.53 | 4.54 | 418.9 | 170.4 | 14.37 | 14.49
56.9546 | 3902 | 250.5 | 150.9 | 115.1 | 35.1 | 15.2 | 30.2 | 203.1 | 0.046 | 4.5 | 4.53 | 418.8 | 169.4 | 14.38 | 14.49
56.9629 | 3901 | 250.5 | 150.8 | 115.1 | 34.9 | 15.1 | 30 | 201 | 0.05 | 4.51 | 4.48 | 419.3 | 170.1 | 14.38 | 14.49
56.9712 | 3901 | 250.3 | 150.9 | 115.1 | 35 | 15.9 | 30.1 | 199.3 | 0.043 | 4.53 | 4.5 | 418.6 | 170.3 | 14.38 | 14.49
56.9796 | 3898 | 249.9 | 150.9 | 115.1 | 35.1 | 16.1 | 30.1 | 201.4 | 0.048 | 4.49 | 4.43 | 419.2 | 169.9 | 14.38 | 14.48
56.9879 | 3897 | 249.6 | 150.9 | 115.1 | 35.1 | 15.7 | 30.1 | 201.5 | 0.052 | 4.47 | 4.51 | 418.7 | 169.9 | 14.37 | 14.49
56.9962 | 3903 | 249.4 | 150.9 | 115.1 | 35.1 | 15.3 | 30.1 | 202.4 | 0.051 | 4.49 | 4.5 | 417.4 | 170.1 | 14.37 | 14.49
57.0046 | 3900 | 249.9 | 150.9 | 115.1 | 35.1 | 15.2 | 30.1 | 203.2 | 0.049 | 4.48 | 4.5 | 416.6 | 169.2 | 14.38 | 14.49
57.0129 | 3902 | 250.1 | 150.9 | 115.1 | 35 | 15.2 | 30.1 | 200.4 | 0.049 | 4.54 | 4.53 | 418.5 | 170.6 | 14.37 | 14.51
57.0212 | 3900 | 249.7 | 151 | 115.1 | 35.1 | 15.5 | 30.1 | 203.9 | 0.05 | 4.53 | 4.51 | 418.1 | 169.8 | 14.37 | 14.48
57.0296 | 3903 | 249.8 | 150.9 | 115 | 35.2 | 16.1 | 30.1 | 201.7 | 0.046 | 4.52 | 4.48 | 415.3 | 170.3 | 14.37 | 14.47
57.0379 | 3897 | 249.9 | 150.9 | 115.1 | 35.2 | 16.1 | 30.1 | 200.4 | 0.048 | 4.5 | 4.48 | 418.1 | 170.3 | 14.37 | 14.48
57.0462 | 3894 | 250.7 | 151 | 115.1 | 35.2 | 15.6 | 30.1 | 200.9 | 0.051 | 4.46 | 4.44 | 417.5 | 170.6 | 14.39 | 14.49
57.0546 | 3900 | 250.8 | 151 | 115.1 | 35.1 | 15.3 | 30.1 | 202.2 | 0.053 | 4.51 | 4.48 | 419.1 | 170.1 | 14.38 | 14.49
57.0629 | 3896 | 249.9 | 150.9 | 115.1 | 34.9 | 15.1 | 30.1 | 202.5 | 0.057 | 4.51 | 4.5 | 418.5 | 170.1 | 14.38 | 14.48
57.0712 | 3896 | 250.5 | 150.9 | 115.1 | 34.9 | 15.5 | 30 | 202.2 | 0.052 | 4.51 | 4.5 | 418.1 | 170.4 | 14.38 | 14.48
57.0796 | 3901 | 249.5 | 150.9 | 115.1 | 35.1 | 16.1 | 30.1 | 203.2 | 0.05 | 4.49 | 4.51 | 418.5 | 169.5 | 14.37 | 14.48
57.0879 | 3902 | 249.8 | 150.9 | 115.1 | 35.2 | 16 | 30 | 198.1 | 0.046 | 4.52 | 4.52 | 419.4 | 169.8 | 14.37 | 14.47
57.0962 | 3906 | 251 | 150.9 | 115 | 35.2 | 15.5 | 30.1 | 203.1 | 0.051 | 4.51 | 4.5 | 420 | 169.9 | 14.39 | 14.46
57.1046 | 3897 | 249.8 | 150.9 | 115.1 | 35.2 | 15.2 | 30.1 | 204 | 0.055 | 4.46 | 4.5 | 420.7 | 170.1 | 14.38 | 14.49
57.1129 | 3899 | 251 | 150.8 | 115.1 | 35.1 | 15.2 | 30.1 | 202.7 | 0.053 | 4.52 | 4.51 | 416.9 | 169.1 | 14.36 | 14.47
57.1212 | 3893 | 250.2 | 150.8 | 115.1 | 35 | 15.3 | 30.1 | 202 | 0.058 | 4.46 | 4.46 | 419.2 | 170.2 | 14.39 | 14.49
57.1296 | 3900 | 249.5 | 150.8 | 115.1 | 35.1 | 16 | 30 | 202.5 | 0.047 | 4.54 | 4.53 | 419.3 | 170.2 | 14.39 | 14.5
57.1379 | 3901 | 250.2 | 150.9 | 115.1 | 35.2 | 16.1 | 30.2 | 201.2 | 0.044 | 4.52 | 4.53 | 414.6 | 170.4 | 14.39 | 14.48
57.1462 | 3898 | 250.5 | 150.9 | 115.1 | 35.2 | 15.7 | 30.2 | 200.8 | 0.046 | 4.52 | 4.49 | 417 | 170.5 | 14.39 | 14.48
57.1546 | 3904 | 250.6 | 150.9 | 115.2 | 35.1 | 15.4 | 30.2 | 199.8 | 0.051 | 4.51 | 4.51 | 417.8 | 170 | 14.37 | 14.5
57.1629 | 3900 | 250.2 | 150.9 | 115.1 | 34.9 | 15.2 | 30.2 | 199.9 | 0.056 | 4.51 | 4.49 | 416.9 | 170 | 14.38 | 14.47
57.1712 | 3904 | 249.4 | 150.9 | 115.1 | 35.1 | 15.3 | 30.2 | 201.9 | 0.05 | 4.45 | 4.51 | 417.8 | 170.1 | 14.38 | 14.49
57.1796 | 3900 | 250.2 | 150.9 | 115.1 | 35.1 | 16 | 30.1 | 200.9 | 0.047 | 4.51 | 4.51 | 417.3 | 170.2 | 14.39 | 14.47
57.1879 | 3901 | 250.1 | 150.9 | 115.1 | 35.2 | 16.1 | 30.1 | 203 | 0.044 | 4.54 | 4.55 | 418.1 | 169.4 | 14.37 | 14.48
57.1962 | 3898 | 250.8 | 150.9 | 115.1 | 35.2 | 15.6 | 30.1 | 201.2 | 0.052 | 4.54 | 4.51 | 417.8 | 171.2 | 14.38 | 14.5
57.2046 | 3905 | 250.9 | 150.9 | 115.1 | 35.1 | 15.3 | 30.1 | 201.3 | 0.047 | 4.51 | 4.48 | 416.4 | 169.8 | 14.39 | 14.49
57.2129 | 3902 | 250.5 | 150.9 | 115.2 | 35.1 | 15.3 | 30.1 | 204.1 | 0.053 | 4.48 | 4.51 | 419.1 | 169.9 | 14.38 | 14.47
57.2212 | 3897 | 250.7 | 150.9 | 115.1 | 34.9 | 15.2 | 30 | 202.3 | 0.053 | 4.52 | 4.51 | 419 | 169.8 | 14.39 | 14.47
57.2296 | 3896 | 249.2 | 150.9 | 115.1 | 35.1 | 15.4 | 30.1 | 203.6 | 0.051 | 4.48 | 4.5 | 418.5 | 169.2 | 14.38 | 14.5
57.2379 | 3901 | 251.4 | 150.9 | 115.1 | 35.2 | 16 | 30.1 | 201.4 | 0.044 | 4.55 | 4.54 | 419.7 | 170.8 | 14.39 | 14.48
57.2462 | 3906 | 251.2 | 150.9 | 115.1 | 35.3 | 16.1 | 30.2 | 202.6 | 0.043 | 4.52 | 4.53 | 418.5 | 170.7 | 14.38 | 14.48
57.2546 | 3904 | 249.6 | 150.9 | 115.1 | 35.2 | 15.7 | 30.2 | 199.8 | 0.047 | 4.52 | 4.49 | 417.5 | 170.9 | 14.37 | 14.48
57.2629 | 3898 | 250.6 | 150.9 | 115.1 | 35.1 | 15.4 | 30.2 | 204.1 | 0.051 | 4.5 | 4.54 | 418.1 | 169.3 | 14.37 | 14.49
57.2712 | 3897 | 251.1 | 151 | 115.1 | 35 | 15.3 | 30.2 | 199.5 | 0.047 | 4.51 | 4.5 | 416.4 | 170.1 | 14.36 | 14.49
57.2796 | 3899 | 250.4 | 150.9 | 115.1 | 35 | 15.2 | 30.1 | 202.4 | 0.052 | 4.5 | 4.49 | 418.6 | 170.7 | 14.37 | 14.47
57.2879 | 3900 | 248.7 | 151 | 115.2 | 35.1 | 15.5 | 30.1 | 202.7 | 0.048 | 4.46 | 4.49 | 417.5 | 170 | 14.38 | 14.47
57.2962 | 3900 | 251.5 | 150.9 | 115.1 | 35.3 | 16.1 | 30.2 | 201.6 | 0.047 | 4.52 | 4.5 | 417.5 | 169.9 | 14.38 | 14.49
57.3046 | 3898 | 251.6 | 150.9 | 115.1 | 35.2 | 16.1 | 30.1 | 201.2 | 0.043 | 4.52 | 4.5 | 417.8 | 170.5 | 14.39 | 14.48
57.3129 | 3900 | 250.4 | 150.9 | 115.1 | 35.1 | 15.6 | 30.1 | 202 | 0.049 | 4.49 | 4.52 | 418.2 | 169.1 | 14.37 | 14.49
57.3213 | 3898 | 249.9 | 150.9 | 115 | 34.9 | 15.4 | 30.1 | 201.1 | 0.05 | 4.55 | 4.52 | 418.1 | 169.7 | 14.38 | 14.48
57.3296 | 3899 | 250.9 | 150.9 | 115.1 | 34.9 | 15.3 | 30.1 | 201.6 | 0.046 | 4.49 | 4.52 | 418.9 | 170.5 | 14.4 | 14.48
57.3379 | 3901 | 250.3 | 151 | 115.2 | 35.2 | 15.2 | 30.1 | 201.8 | 0.048 | 4.52 | 4.49 | 418.4 | 170 | 14.38 | 14.48
57.3463 | 3895 | 249.1 | 150.9 | 115.1 | 35.2 | 15.3 | 30 | 203.8 | 0.052 | 4.5 | 4.51 | 418.7 | 169.9 | 14.39 | 14.47
57.3546 | 3903 | 250.1 | 150.9 | 115.1 | 35.2 | 16.1 | 30 | 200.4 | 0.046 | 4.51 | 4.49 | 419.4 | 170 | 14.37 | 14.48
57.3629 | 3896 | 249.4 | 150.9 | 115.1 | 35.2 | 16.2 | 30.1 | 202.5 | 0.05 | 4.52 | 4.5 | 418.6 | 170.3 | 14.37 | 14.49
57.3713 | 3894 | 250.8 | 150.9 | 115 | 35.1 | 15.7 | 30.1 | 202.1 | 0.047 | 4.5 | 4.48 | 416.5 | 169.9 | 14.39 | 14.48
57.3796 | 3897 | 250.2 | 150.9 | 115.2 | 35.1 | 15.5 | 30.1 | 201.6 | 0.044 | 4.49 | 4.53 | 417.2 | 169.8 | 14.39 | 14.49
57.3879 | 3900 | 250 | 150.9 | 115.1 | 34.9 | 15.3 | 30.1 | 200.3 | 0.051 | 4.51 | 4.54 | 418.2 | 170.2 | 14.37 | 14.46
57.3963 | 3900 | 250.6 | 150.9 | 115.1 | 35.1 | 15.2 | 30.1 | 203.4 | 0.051 | 4.49 | 4.49 | 418.1 | 169.9 | 14.37 | 14.48
57.4046 | 3898 | 249 | 151 | 115.2 | 35.2 | 15.2 | 30.1 | 199.9 | 0.055 | 4.47 | 4.5 | 417.7 | 170.4 | 14.39 | 14.5
57.4129 | 3900 | 249.8 | 151 | 115.1 | 35.2 | 16 | 30.1 | 202.1 | 0.05 | 4.53 | 4.55 | 417.3 | 169.5 | 14.37 | 14.49
57.4213 | 3900 | 250.3 | 151 | 115.1 | 35.2 | 16.2 | 30.1 | 201.8 | 0.045 | 4.51 | 4.52 | 417.8 | 169.8 | 14.41 | 14.48
57.4296 | 3899 | 250.3 | 150.9 | 115 | 35 | 15.7 | 30.1 | 202.1 | 0.05 | 4.49 | 4.49 | 418.8 | 169.9 | 14.38 | 14.48
57.4379 | 3896 | 249.9 | 150.9 | 115.1 | 35.1 | 15.5 | 30.1 | 202.1 | 0.053 | 4.45 | 4.43 | 418 | 170.3 | 14.38 | 14.47
57.4463 | 3897 | 249.6 | 150.9 | 115 | 34.8 | 15.3 | 30 | 203.1 | 0.051 | 4.51 | 4.49 | 420.2 | 170 | 14.39 | 14.5
57.4546 | 3900 | 250.6 | 150.9 | 115 | 34.9 | 15.3 | 30.1 | 202.5 | 0.051 | 4.53 | 4.54 | 418.7 | 170.5 | 14.38 | 14.49
57.4629 | 3904 | 250.5 | 150.9 | 115.1 | 35.2 | 15.3 | 30.1 | 201.7 | 0.048 | 4.48 | 4.5 | 418.4 | 169.6 | 14.38 | 14.48
57.4713 | 3901 | 250.1 | 150.8 | 115.1 | 35.2 | 16 | 30.1 | 201 | 0.043 | 4.55 | 4.55 | 419.6 | 170.5 | 14.37 | 14.48
57.4796 | 3901 | 250.1 | 150.9 | 115.1 | 35.2 | 16.2 | 30.1 | 201.9 | 0.046 | 4.54 | 4.49 | 418.4 | 169.4 | 14.39 | 14.49
57.4879 | 3900 | 250.2 | 150.9 | 115.1 | 35.2 | 15.7 | 30.1 | 200.6 | 0.052 | 4.5 | 4.53 | 417.9 | 170.2 | 14.38 | 14.48
57.4963 | 3900 | 250.5 | 150.9 | 115.1 | 35.1 | 15.4 | 30.1 | 200.6 | 0.054 | 4.5 | 4.49 | 418.5 | 169.6 | 14.38 | 14.48
57.5046 | 3900 | 250.3 | 150.9 | 115.1 | 34.9 | 15.3 | 30.1 | 200 | 0.053 | 4.42 | 4.42 | 418.3 | 170.6 | 14.38 | 14.49
57.5129 | 3899 | 250.1 | 150.9 | 115.1 | 35 | 15.3 | 30 | 201 | 0.056 | 4.51 | 4.49 | 418.6 | 169.7 | 14.38 | 14.47
57.5213 | 3901 | 249.9 | 150.9 | 115.1 | 35.1 | 15.3 | 30.1 | 202.5 | 0.05 | 4.49 | 4.47 | 418.6 | 169.5 | 14.38 | 14.45
57.5296 | 3899 | 249.8 | 150.9 | 115.1 | 35.2 | 16 | 30 | 200.8 | 0.048 | 4.49 | 4.52 | 417.3 | 170 | 14.38 | 14.49
57.5379 | 3900 | 250.6 | 150.8 | 115.2 | 35.2 | 16.1 | 30 | 203.8 | 0.05 | 4.53 | 4.52 | 418.2 | 169.4 | 14.39 | 14.5
57.5463 | 3904 | 250.1 | 150.9 | 115.1 | 35.2 | 15.7 | 30 | 201.8 | 0.05 | 4.48 | 4.49 | 417.5 | 169.9 | 14.37 | 14.48
57.5546 | 3900 | 250.2 | 150.8 | 115.1 | 35.1 | 15.4 | 30 | 202 | 0.053 | 4.48 | 4.51 | 418.2 | 169.9 | 14.39 | 14.49
57.5629 | 3896 | 249.4 | 150.9 | 115.1 | 34.9 | 15.3 | 30.1 | 202.3 | 0.056 | 4.52 | 4.48 | 419.2 | 170.3 | 14.38 | 14.49
57.5713 | 3903 | 250.1 | 150.9 | 115.1 | 34.9 | 15.2 | 30.2 | 202.1 | 0.05 | 4.46 | 4.44 | 417.8 | 170.4 | 14.39 | 14.47
57.5796 | 3901 | 249.3 | 151 | 115.1 | 35.1 | 16 | 30.2 | 201.6 | 0.048 | 4.54 | 4.52 | 418.8 | 170.4 | 14.39 | 14.49
57.5879 | 3904 | 249.3 | 151 | 115.1 | 35.3 | 16.1 | 30.2 | 202.6 | 0.048 | 4.52 | 4.48 | 418.7 | 170.9 | 14.39 | 14.47
57.5963 | 3900 | 249.1 | 150.9 | 115.1 | 35.2 | 15.7 | 30.2 | 203.8 | 0.052 | 4.46 | 4.49 | 418.4 | 170.3 | 14.38 | 14.48
57.6046 | 3899 | 249.3 | 151 | 115.1 | 35.1 | 15.4 | 30.2 | 203.5 | 0.051 | 4.53 | 4.49 | 418.7 | 169.3 | 14.39 | 14.5
57.6129 | 3900 | 249.9 | 150.9 | 115 | 35.1 | 15.3 | 30.2 | 202.3 | 0.05 | 4.46 | 4.43 | 418.8 | 169.8 | 14.38 | 14.49
57.6213 | 3902 | 250.2 | 150.9 | 115.2 | 35.1 | 15.2 | 30.2 | 202.9 | 0.05 | 4.5 | 4.53 | 418.4 | 169.7 | 14.37 | 14.5
57.6296 | 3898 | 249.4 | 150.9 | 115 | 35.1 | 16 | 30.2 | 201.5 | 0.047 | 4.49 | 4.49 | 417.6 | 170.4 | 14.38 | 14.48
57.6379 | 3898 | 250.7 | 150.9 | 115.1 | 35.1 | 16.1 | 30.2 | 200.8 | 0.048 | 4.48 | 4.52 | 419.1 | 170 | 14.39 | 14.49
57.6463 | 3898 | 250.4 | 150.9 | 115.1 | 35.1 | 15.8 | 30.1 | 203 | 0.046 | 4.51 | 4.51 | 416.9 | 169.8 | 14.39 | 14.48
57.6546 | 3900 | 249.5 | 150.8 | 115.1 | 35 | 15.5 | 30 | 201.4 | 0.053 | 4.51 | 4.5 | 418.7 | 169.8 | 14.39 | 14.49
57.6629 | 3905 | 250.2 | 150.9 | 115.1 | 35.1 | 15.3 | 30.1 | 201.2 | 0.048 | 4.52 | 4.55 | 418.6 | 170.4 | 14.38 | 14.47
57.6713 | 3897 | 250.7 | 150.9 | 115.1 | 35.1 | 15.3 | 30.1 | 202.4 | 0.054 | 4.47 | 4.48 | 417.6 | 170.8 | 14.39 | 14.48
57.6796 | 3901 | 249.9 | 150.9 | 115.1 | 35 | 15.3 | 30 | 202.9 | 0.052 | 4.48 | 4.48 | 419.1 | 170.8 | 14.38 | 14.48
57.6879 | 3900 | 249.7 | 150.8 | 115.2 | 35.1 | 16.1 | 30.1 | 201.9 | 0.05 | 4.52 | 4.54 | 418.1 | 170.1 | 14.4 | 14.46
57.6963 | 3900 | 250.6 | 150.9 | 115.1 | 35.2 | 16.2 | 30.1 | 203.3 | 0.048 | 4.55 | 4.5 | 417.5 | 169.4 | 14.37 | 14.48
57.7046 | 3898 | 250 | 150.9 | 115.1 | 35.1 | 15.7 | 30 | 199 | 0.053 | 4.48 | 4.49 | 419.5 | 170.6 | 14.39 | 14.47
57.7129 | 3902 | 250 | 151 | 115.1 | 35.1 | 15.4 | 30.2 | 202.4 | 0.05 | 4.46 | 4.49 | 417.7 | 169.6 | 14.37 | 14.46
57.7213 | 3898 | 250.3 | 150.9 | 115.1 | 35 | 15.3 | 30.2 | 202.4 | 0.051 | 4.48 | 4.45 | 420 | 169.9 | 14.41 | 14.49
57.7296 | 3896 | 248.8 | 150.9 | 115.1 | 35.1 | 15.2 | 30.2 | 201.5 | 0.053 | 4.45 | 4.49 | 419.3 | 169.8 | 14.4 | 14.47
57.738 | 3899 | 250.1 | 151 | 115.2 | 35.1 | 16 | 30.2 | 203.4 | 0.05 | 4.52 | 4.55 | 418.3 | 170 | 14.39 | 14.48
57.7463 | 3903 | 250.2 | 150.9 | 115.1 | 35.2 | 16.2 | 30.1 | 202.9 | 0.045 | 4.53 | 4.47 | 417.3 | 169.5 | 14.39 | 14.48
57.7546 | 3898 | 249.7 | 150.9 | 115.1 | 35.1 | 15.8 | 30.1 | 199.5 | 0.049 | 4.49 | 4.49 | 415.4 | 169.8 | 14.39 | 14.5
57.763 | 3898 | 249.4 | 150.9 | 115 | 35.2 | 15.5 | 30.2 | 201.7 | 0.052 | 4.5 | 4.5 | 418.7 | 170.2 | 14.38 | 14.49
57.7713 | 3900 | 250.5 | 150.9 | 115.1 | 35.1 | 15.3 | 30.2 | 202 | 0.05 | 4.5 | 4.48 | 418.4 | 170.6 | 14.38 | 14.47
57.7796 | 3900 | 249.5 | 150.8 | 115.1 | 34.8 | 15.2 | 30.1 | 201.4 | 0.056 | 4.49 | 4.5 | 417.4 | 170 | 14.39 | 14.48
57.788 | 3904 | 248.6 | 150.9 | 115.1 | 35.2 | 15.8 | 30.1 | 202.7 | 0.047 | 4.53 | 4.49 | 417.6 | 169.2 | 14.39 | 14.5
57.7963 | 3902 | 250.1 | 150.9 | 115.1 | 35.2 | 16.1 | 30.1 | 201.3 | 0.044 | 4.48 | 4.5 | 418.1 | 171.3 | 14.38 | 14.5
57.8046 | 3901 | 248.8 | 151 | 115.2 | 35.3 | 15.9 | 30.1 | 202.8 | 0.047 | 4.5 | 4.48 | 417.8 | 170.4 | 14.4 | 14.5
57.813 | 3901 | 249 | 151 | 115 | 35.2 | 15.6 | 30.1 | 201.2 | 0.053 | 4.52 | 4.51 | 417.8 | 170.4 | 14.39 | 14.49
57.8213 | 3903 | 250.1 | 150.9 | 115.1 | 35.1 | 15.4 | 30.1 | 201.4 | 0.053 | 4.47 | 4.51 | 419.3 | 170.3 | 14.38 | 14.48
57.8296 | 3901 | 248.8 | 150.9 | 115 | 34.9 | 15.3 | 30.1 | 201.2 | 0.052 | 4.53 | 4.5 | 419.1 | 170.5 | 14.4 | 14.47
57.838 | 3896 | 250.2 | 150.9 | 115.2 | 34.9 | 15.4 | 30.1 | 201.8 | 0.051 | 4.47 | 4.5 | 418.8 | 169.8 | 14.38 | 14.49
57.8463 | 3895 | 251 | 150.9 | 115.1 | 35.1 | 16.1 | 30.1 | 204 | 0.045 | 4.49 | 4.53 | 418.1 | 169.2 | 14.37 | 14.49
57.8546 | 3900 | 249.8 | 150.9 | 115.1 | 35.2 | 16.1 | 30 | 200.5 | 0.046 | 4.53 | 4.48 | 418.6 | 170.4 | 14.37 | 14.47
57.863 | 3904 | 250.9 | 150.9 | 115.1 | 35.2 | 15.6 | 30.1 | 202.5 | 0.047 | 4.51 | 4.54 | 417.3 | 170.5 | 14.37 | 14.47
57.8713 | 3902 | 250.5 | 150.9 | 115.1 | 35.2 | 15.4 | 30.1 | 202.8 | 0.049 | 4.49 | 4.51 | 418.1 | 170.8 | 14.39 | 14.48
57.8796 | 3905 | 249.4 | 150.9 | 115.1 | 35 | 15.3 | 29.9 | 201.2 | 0.052 | 4.44 | 4.49 | 419.2 | 169.9 | 14.39 | 14.49
57.888 | 3901 | 249.7 | 150.9 | 115.1 | 35 | 15.3 | 30.1 | 201.8 | 0.055 | 4.53 | 4.5 | 417.3 | 170 | 14.37 | 14.48
57.8963 | 3898 | 249.9 | 150.9 | 115.1 | 35.1 | 16 | 30.1 | 202.9 | 0.05 | 4.52 | 4.51 | 417.8 | 170.1 | 14.38 | 14.48
57.9046 | 3895 | 250.1 | 151.1 | 115.1 | 35.2 | 16.1 | 30.1 | 203.2 | 0.046 | 4.47 | 4.5 | 418.6 | 169.4 | 14.37 | 14.46
57.913 | 3898 | 249 | 150.9 | 115.2 | 35.1 | 15.7 | 30.1 | 200.7 | 0.05 | 4.51 | 4.51 | 418.4 | 170.3 | 14.4 | 14.49
57.9213 | 3904 | 250.6 | 150.8 | 115.1 | 35.1 | 15.5 | 30.1 | 202.1 | 0.05 | 4.5 | 4.5 | 417.4 | 169.5 | 14.38 | 14.49
57.9296 | 3900 | 250.4 | 150.8 | 115.1 | 35.1 | 15.3 | 30.1 | 202.9 | 0.052 | 4.44 | 4.43 | 417.8 | 170.5 | 14.36 | 14.47
57.938 | 3897 | 251 | 150.8 | 115.1 | 35.1 | 15.2 | 30.1 | 202.5 | 0.05 | 4.5 | 4.53 | 419.6 | 169.8 | 14.38 | 14.48
57.9463 | 3900 | 249.7 | 150.8 | 115.1 | 35 | 15.8 | 30.1 | 201.2 | 0.051 | 4.48 | 4.48 | 419.2 | 169.7 | 14.37 | 14.51
57.9546 | 3901 | 249 | 150.9 | 115 | 35.1 | 16.2 | 30.1 | 201.9 | 0.034 | 4.48 | 4.48 | 418.6 | 169.9 | 14.39 | 14.48
57.963 | 3900 | 251.2 | 151 | 115.1 | 35.2 | 15.9 | 30.1 | 201.8 | 0.027 | 4.5 | 4.5 | 418.2 | 169.8 | 14.36 | 14.49
57.9713 | 3901 | 251.4 | 151.1 | 115.1 | 35.2 | 15.5 | 30.1 | 202.8 | 0.049 | 4.47 | 4.53 | 418.5 | 169.7 | 14.38 | 14.48
57.9796 | 3901 | 251.3 | 151 | 115.1 | 35.1 | 15.3 | 30.1 | 200.4 | 0.05 | 4.53 | 4.48 | 418.4 | 169.8 | 14.36 | 14.47
57.988 | 3905 | 250.4 | 150.9 | 115.1 | 35.1 | 15.2 | 30.1 | 203.3 | 0.054 | 4.48 | 4.49 | 420 | 169.8 | 14.37 | 14.47
57.9963 | 3898 | 250.4 | 150.8 | 115.1 | 35 | 15.8 | 30.1 | 202.3 | 0.05 | 4.52 | 4.56 | 420 | 170 | 14.39 | 14.48
58.0046 | 3899 | 250.3 | 150.8 | 115.1 | 35.1 | 16.2 | 30.1 | 202.2 | 0.05 | 4.52 | 4.51 | 419.5 | 169.8 | 14.39 | 14.5
58.013 | 3893 | 250 | 150.7 | 115.2 | 35.2 | 15.9 | 30 | 201.6 | 0.05 | 4.47 | 4.5 | 416.3 | 169.7 | 14.39 | 14.51
58.0213 | 3901 | 249.9 | 150.8 | 114.9 | 35.1 | 15.5 | 30 | 200.2 | 0.05 | 4.49 | 4.52 | 418.4 | 170.4 | 14.37 | 14.47
58.0296 | 3893 | 249.9 | 150.9 | 115.1 | 34.9 | 15.4 | 30 | 201.6 | 0.057 | 4.48 | 4.47 | 417.6 | 169.1 | 14.39 | 14.46
58.038 | 3897 | 250.1 | 150.9 | 115.1 | 35.1 | 15.2 | 30.1 | 202 | 0.056 | 4.45 | 4.5 | 418.3 | 169.7 | 14.39 | 14.49
58.0463 | 3907 | 249.4 | 150.9 | 115.1 | 35.1 | 15.6 | 30 | 201.2 | 0.051 | 4.5 | 4.5 | 418.6 | 170 | 14.36 | 14.46
58.0546 | 3901 | 249.5 | 151 | 115.1 | 35.2 | 16.1 | 30.1 | 203 | 0.049 | 4.46 | 4.46 | 420 | 169.9 | 14.37 | 14.49
58.063 | 3904 | 250.4 | 150.9 | 115.1 | 35.2 | 16.1 | 30.1 | 202.5 | 0.047 | 4.5 | 4.48 | 418.6 | 169.9 | 14.37 | 14.47
58.0713 | 3897 | 250.8 | 150.9 | 115.1 | 35.2 | 15.6 | 30.1 | 202.3 | 0.052 | 4.49 | 4.5 | 417.9 | 170.4 | 14.37 | 14.49
58.0796 | 3903 | 250.7 | 150.9 | 115.1 | 35.1 | 15.3 | 30.1 | 201.8 | 0.053 | 4.49 | 4.52 | 418.1 | 170.1 | 14.38 | 14.46
58.088 | 3903 | 249.4 | 151 | 115.1 | 35.1 | 15.2 | 30.2 | 201.4 | 0.05 | 4.54 | 4.49 | 420 | 169.7 | 14.39 | 14.49
58.0963 | 3900 | 250.1 | 150.9 | 115.1 | 35 | 15.7 | 30.1 | 201.1 | 0.047 | 4.49 | 4.47 | 418.4 | 170.8 | 14.38 | 14.47
58.1046 | 3902 | 249.5 | 150.9 | 115.2 | 35.1 | 16.1 | 30.1 | 200.8 | 0.045 | 4.52 | 4.5 | 418.2 | 169.7 | 14.35 | 14.47
58.113 | 3902 | 249 | 150.9 | 115.1 | 35.2 | 16 | 30.1 | 203.1 | 0.053 | 4.52 | 4.5 | 420.1 | 169.3 | 14.37 | 14.5
58.1213 | 3900 | 249.5 | 150.9 | 115.2 | 35.2 | 15.6 | 30.1 | 202 | 0.05 | 4.51 | 4.53 | 419.3 | 169.7 | 14.38 | 14.48
58.1296 | 3900 | 249.9 | 150.9 | 115.1 | 35.1 | 15.4 | 30.2 | 201.8 | 0.049 | 4.47 | 4.5 | 419.2 | 170 | 14.39 | 14.48
58.138 | 3902 | 250.4 | 150.8 | 115.1 | 34.9 | 15.3 | 30 | 202.5 | 0.049 | 4.55 | 4.52 | 419.9 | 170.1 | 14.37 | 14.48
58.1463 | 3902 | 249.1 | 150.8 | 115.1 | 34.9 | 15.2 | 30.1 | 202 | 0.051 | 4.45 | 4.5 | 416.7 | 170 | 14.39 | 14.47
58.1547 | 3897 | 250.1 | 150.9 | 115.1 | 35.2 | 16 | 29.9 | 200.7 | 0.048 | 4.54 | 4.5 | 419.9 | 170.7 | 14.39 | 14.47
58.163 | 3900 | 249.3 | 150.9 | 115 | 35.2 | 16.1 | 30.1 | 201 | 0.045 | 4.49 | 4.47 | 417.5 | 170 | 14.39 | 14.49
58.1713 | 3901 | 250.7 | 150.9 | 115.1 | 35.3 | 15.8 | 30.1 | 202.4 | 0.047 | 4.52 | 4.5 | 418.5 | 169.5 | 14.37 | 14.48
58.1797 | 3899 | 250 | 150.9 | 115.1 | 35.2 | 15.5 | 30.2 | 202.8 | 0.05 | 4.5 | 4.48 | 418.7 | 169.4 | 14.39 | 14.49
58.188 | 3901 | 250.2 | 150.9 | 115.1 | 35.1 | 15.3 | 30.2 | 200.1 | 0.05 | 4.48 | 4.5 | 418.6 | 170.4 | 14.39 | 14.48
58.1963 | 3900 | 249.4 | 150.9 | 115.1 | 35.1 | 15.2 | 30.2 | 200.4 | 0.051 | 4.5 | 4.51 | 417.8 | 170.4 | 14.39 | 14.48
58.2047 | 3903 | 250.2 | 151 | 115.2 | 35 | 15.8 | 30.1 | 201.2 | 0.046 | 4.53 | 4.5 | 417.6 | 169.1 | 14.38 | 14.47
58.213 | 3898 | 250.2 | 150.9 | 115 | 34.9 | 16.2 | 30 | 202.1 | 0.05 | 4.51 | 4.52 | 418.5 | 169.7 | 14.36 | 14.48
58.2213 | 3902 | 249.6 | 151.1 | 115.1 | 35.2 | 15.9 | 30.2 | 201.2 | 0.052 | 4.52 | 4.53 | 420 | 169.8 | 14.38 | 14.48
58.2297 | 3899 | 250.9 | 151 | 115.1 | 35.1 | 15.4 | 30 | 199.3 | 0.051 | 4.48 | 4.47 | 418.6 | 170.2 | 14.38 | 14.48
58.238 | 3898 | 250.2 | 151 | 115.1 | 35.2 | 15.3 | 30.2 | 202 | 0.054 | 4.49 | 4.5 | 418.6 | 169.8 | 14.38 | 14.48
58.2463 | 3900 | 250.7 | 150.9 | 115.1 | 35.1 | 15.2 | 30.1 | 201.2 | 0.051 | 4.52 | 4.5 | 418.6 | 170.6 | 14.37 | 14.49
58.2547 | 3900 | 250.2 | 150.9 | 115.1 | 35.1 | 15.8 | 30.1 | 200.9 | 0.047 | 4.48 | 4.48 | 419.5 | 169.8 | 14.39 | 14.47
58.263 | 3899 | 250.3 | 150.9 | 115.1 | 35.2 | 16.2 | 30.2 | 202.8 | 0.044 | 4.53 | 4.5 | 417.6 | 170.4 | 14.4 | 14.48
58.2713 | 3901 | 249.7 | 150.9 | 115.2 | 35.2 | 15.9 | 30.1 | 202 | 0.047 | 4.48 | 4.51 | 419.3 | 170.2 | 14.41 | 14.49
58.2797 | 3896 | 250.4 | 150.9 | 115 | 35.1 | 15.5 | 30.1 | 201.9 | 0.049 | 4.48 | 4.5 | 420 | 169.5 | 14.38 | 14.49
58.288 | 3899 | 250.5 | 150.9 | 115.2 | 35 | 15.2 | 30.1 | 200.6 | 0.052 | 4.5 | 4.47 | 417.3 | 170 | 14.39 | 14.49
58.2963 | 3900 | 250.2 | 150.9 | 115.1 | 35.1 | 15.1 | 30.1 | 201 | 0.052 | 4.48 | 4.49 | 418.9 | 170.9 | 14.37 | 14.49
58.3047 | 3895 | 250.1 | 150.8 | 115.1 | 35 | 16 | 30.1 | 200.2 | 0.05 | 4.52 | 4.54 | 418.6 | 169.7 | 14.38 | 14.5
58.313 | 3906 | 249 | 150.9 | 115.1 | 35.1 | 16.1 | 30 | 201.4 | 0.047 | 4.52 | 4.54 | 418.9 | 169.8 | 14.37 | 14.48
58.3213 | 3898 | 250.3 | 150.9 | 115.1 | 35.2 | 15.8 | 29.9 | 201 | 0.05 | 4.51 | 4.51 | 416.9 | 170.1 | 14.38 | 14.49
58.3297 | 3900 | 250.1 | 150.8 | 115.1 | 35.1 | 15.4 | 30.1 | 202.3 | 0.052 | 4.53 | 4.5 | 417.6 | 170.3 | 14.37 | 14.47
58.338 | 3902 | 248.6 | 150.9 | 115.2 | 35.1 | 15.2 | 30.1 | 203.3 | 0.057 | 4.5 | 4.48 | 419.1 | 169 | 14.4 | 14.48
58.3463 | 3902 | 251.1 | 150.9 | 115.1 | 35.1 | 15.2 | 30.1 | 202.9 | 0.05 | 4.49 | 4.5 | 416.3 | 169.9 | 14.38 | 14.48
58.3547 | 3901 | 249.9 | 150.9 | 115.1 | 35.1 | 15.9 | 30.2 | 203.3 | 0.05 | 4.54 | 4.53 | 418.3 | 169.8 | 14.37 | 14.49
58.363 | 3903 | 250 | 150.9 | 115.1 | 34.9 | 16.1 | 30.1 | 201.9 | 0.045 | 4.49 | 4.51 | 418.4 | 170.2 | 14.37 | 14.49
58.3713 | 3897 | 250 | 151 | 115.1 | 35.1 | 15.9 | 30.1 | 200 | 0.047 | 4.46 | 4.49 | 418.2 | 169.9 | 14.38 | 14.48
58.3797 | 3895 | 250.5 | 150.9 | 115.1 | 35.1 | 15.6 | 30.2 | 202.5 | 0.053 | 4.52 | 4.49 | 418.8 | 169.9 | 14.37 | 14.46
58.388 | 3900 | 249.9 | 150.9 | 115.1 | 35 | 15.4 | 30.1 | 201.1 | 0.054 | 4.48 | 4.48 | 419.2 | 170.4 | 14.38 | 14.49
58.3963 | 3896 | 250.2 | 150.9 | 115.1 | 35.1 | 15.2 | 30.1 | 202.3 | 0.05 | 4.51 | 4.52 | 417.5 | 170.4 | 14.39 | 14.49
58.4047 | 3901 | 250.3 | 150.9 | 115.1 | 35.1 | 15.4 | 30.1 | 200.7 | 0.051 | 4.49 | 4.51 | 418.8 | 170.4 | 14.38 | 14.46
58.413 | 3897 | 250.6 | 150.8 | 115.1 | 35.1 | 16.1 | 30.1 | 200.9 | 0.049 | 4.48 | 4.51 | 418.7 | 170.2 | 14.39 | 14.48
58.4213 | 3895 | 250.7 | 150.9 | 114.9 | 35.2 | 16.1 | 30.2 | 201.8 | 0.046 | 4.51 | 4.5 | 418.1 | 169.4 | 14.37 | 14.49
58.4297 | 3897 | 250.4 | 150.9 | 115.1 | 35.2 | 15.6 | 30.1 | 203.6 | 0.052 | 4.51 | 4.48 | 417.9 | 169.8 | 14.37 | 14.51
58.438 | 3898 | 250.2 | 150.9 | 115.1 | 35.1 | 15.4 | 30.1 | 200.9 | 0.052 | 4.47 | 4.51 | 418.3 | 170.2 | 14.37 | 14.47
58.4463 | 3900 | 249.9 | 150.9 | 115.1 | 35 | 15.3 | 30.1 | 202.7 | 0.05 | 4.49 | 4.54 | 418.3 | 169.9 | 14.37 | 14.48
58.4547 | 3898 | 250.8 | 150.9 | 115.1 | 35.1 | 15.2 | 30.1 | 202.7 | 0.049 | 4.49 | 4.46 | 418 | 170.3 | 14.38 | 14.49
58.463 | 3893 | 250 | 150.9 | 115.1 | 35.1 | 16 | 30 | 202.8 | 0.05 | 4.5 | 4.51 | 416.4 | 170.7 | 14.38 | 14.49
58.4713 | 3901 | 249.2 | 150.9 | 115.1 | 35.1 | 16.1 | 30.1 | 202.7 | 0.051 | 4.51 | 4.5 | 417.8 | 169.6 | 14.38 | 14.47
58.4797 | 3899 | 250.6 | 150.9 | 115.1 | 35.2 | 15.8 | 30.1 | 200.4 | 0.047 | 4.48 | 4.49 | 418.6 | 169.7 | 14.38 | 14.47
58.488 | 3901 | 250.8 | 150.9 | 115.1 | 35.1 | 15.5 | 30.1 | 201.8 | 0.05 | 4.49 | 4.49 | 416.3 | 169.8 | 14.39 | 14.48
58.4963 | 3899 | 250.1 | 150.9 | 115.1 | 34.9 | 15.4 | 30.1 | 202.2 | 0.05 | 4.52 | 4.53 | 418.6 | 170.5 | 14.38 | 14.48
58.5047 | 3898 | 249.9 | 150.9 | 115.1 | 35.1 | 15.2 | 30.1 | 199.8 | 0.051 | 4.45 | 4.5 | 418.4 | 170.1 | 14.38 | 14.5
58.513 | 3899 | 250.3 | 150.9 | 115.1 | 35.1 | 15.6 | 30.1 | 201.1 | 0.049 | 4.53 | 4.54 | 418.1 | 170.6 | 14.36 | 14.48
58.5213 | 3897 | 250.5 | 150.9 | 115.1 | 35.2 | 16.1 | 30.1 | 200.5 | 0.044 | 4.52 | 4.5 | 418 | 170.2 | 14.39 | 14.49
58.5297 | 3898 | 250 | 150.9 | 115.2 | 35.2 | 16.1 | 30.2 | 202.8 | 0.049 | 4.47 | 4.5 | 419.2 | 169.5 | 14.39 | 14.48
58.538 | 3901 | 250.5 | 150.9 | 115 | 35.1 | 15.6 | 30.1 | 202.7 | 0.049 | 4.52 | 4.5 | 418.4 | 169.7 | 14.38 | 14.5
58.5463 | 3896 | 250.9 | 150.9 | 115.2 | 34.9 | 15.4 | 30.1 | 201.7 | 0.051 | 4.49 | 4.5 | 418.6 | 169.8 | 14.37 | 14.47
58.5547 | 3902 | 250.2 | 150.9 | 115.1 | 35 | 15.3 | 30.1 | 200.6 | 0.054 | 4.45 | 4.5 | 419.2 | 169.5 | 14.36 | 14.48
58.563 | 3900 | 251 | 150.9 | 115.1 | 35.1 | 15.2 | 30.1 | 201.6 | 0.055 | 4.5 | 4.51 | 418.2 | 169.5 | 14.36 | 14.48
58.5714 | 3904 | 249.5 | 150.9 | 115.2 | 35.2 | 15.9 | 30.1 | 202.5 | 0.049 | 4.5 | 4.5 | 418.7 | 169.9 | 14.38 | 14.48
58.5797 | 3900 | 249.4 | 150.9 | 114.9 | 35.2 | 16.1 | 30 | 202.7 | 0.049 | 4.51 | 4.53 | 418.9 | 169.6 | 14.38 | 14.49
58.588 | 3900 | 250 | 150.9 | 115.2 | 35.2 | 15.8 | 30 | 200.8 | 0.049 | 4.56 | 4.52 | 419.6 | 170.2 | 14.39 | 14.48
58.5964 | 3900 | 250.5 | 151 | 115.1 | 35.2 | 15.5 | 30.2 | 200.8 | 0.051 | 4.53 | 4.52 | 415 | 170.9 | 14.4 | 14.48
58.6047 | 3902 | 249.7 | 150.9 | 115.1 | 35.1 | 15.3 | 30.1 | 203.1 | 0.053 | 4.5 | 4.52 | 418.8 | 169.7 | 14.39 | 14.47
58.613 | 3901 | 249.6 | 150.9 | 115.1 | 34.9 | 15.2 | 30 | 200.8 | 0.055 | 4.49 | 4.48 | 418.9 | 170 | 14.38 | 14.48
58.6214 | 3902 | 250 | 150.9 | 115.1 | 34.9 | 15.6 | 30.2 | 201.4 | 0.048 | 4.49 | 4.49 | 416 | 169.9 | 14.37 | 14.48
58.6297 | 3906 | 250.4 | 150.9 | 115.1 | 35.1 | 16.2 | 30.1 | 202.9 | 0.047 | 4.56 | 4.53 | 418.2 | 169.7 | 14.38 | 14.49
58.638 | 3898 | 249.6 | 150.9 | 115.1 | 35.2 | 16 | 30 | 201.4 | 0.047 | 4.5 | 4.5 | 416.5 | 170.5 | 14.39 | 14.47
58.6464 | 3901 | 249.5 | 150.9 | 115.1 | 35.2 | 15.5 | 30.1 | 202.2 | 0.052 | 4.51 | 4.51 | 417.9 | 169.7 | 14.38 | 14.47
58.6547 | 3899 | 250.6 | 150.9 | 115.1 | 35.1 | 15.3 | 30.1 | 201.6 | 0.052 | 4.52 | 4.53 | 417.6 | 169.8 | 14.39 | 14.48
58.663 | 3901 | 249.9 | 150.8 | 115.1 | 34.9 | 15.2 | 29.9 | 202.5 | 0.054 | 4.49 | 4.46 | 417.7 | 169.7 | 14.39 | 14.47
58.6714 | 3902 | 250.8 | 150.9 | 115.2 | 35.1 | 15.4 | 30.1 | 201.1 | 0.053 | 4.48 | 4.49 | 418.7 | 171 | 14.38 | 14.47
58.6797 | 3898 | 250.5 | 150.9 | 115 | 35.2 | 16.1 | 30 | 201.9 | 0.052 | 4.51 | 4.5 | 418.7 | 170.4 | 14.38 | 14.46
58.688 | 3900 | 250.3 | 150.8 | 115 | 35.2 | 16.1 | 30 | 202.1 | 0.046 | 4.51 | 4.51 | 417.9 | 170.3 | 14.39 | 14.48
58.6964 | 3900 | 250 | 150.9 | 115.2 | 35.2 | 15.7 | 30 | 202.4 | 0.049 | 4.47 | 4.52 | 419.5 | 169.9 | 14.37 | 14.48
58.7047 | 3899 | 250 | 150.8 | 115.1 | 35.1 | 15.4 | 30 | 201.3 | 0.052 | 4.51 | 4.48 | 417.7 | 169.6 | 14.38 | 14.49
58.713 | 3898 | 249.9 | 150.9 | 115.2 | 34.9 | 15.3 | 30.1 | 202.1 | 0.054 | 4.49 | 4.48 | 419.7 | 170 | 14.39 | 14.48
58.7214 | 3899 | 249.2 | 150.9 | 115.1 | 35 | 15.2 | 30.2 | 201.8 | 0.053 | 4.51 | 4.51 | 419.5 | 170.1 | 14.4 | 14.47
58.7297 | 3900 | 250.5 | 150.9 | 115.1 | 35.1 | 15.9 | 30.1 | 200.5 | 0.044 | 4.53 | 4.5 | 418.9 | 170.5 | 14.38 | 14.48
58.738 | 3903 | 249.4 | 150.9 | 115.1 | 35.1 | 16.2 | 30 | 200.8 | 0.041 | 4.52 | 4.52 | 417.6 | 170.7 | 14.39 | 14.48
58.7464 | 3905 | 250.1 | 150.9 | 115.1 | 35.2 | 15.8 | 30.2 | 202.5 | 0.046 | 4.51 | 4.51 | 419.3 | 170.1 | 14.38 | 14.48
58.7547 | 3899 | 250.2 | 151 | 115.1 | 35.2 | 15.5 | 30.1 | 200.5 | 0.048 | 4.52 | 4.5 | 417 | 170.4 | 14.4 | 14.5
58.763 | 3899 | 250 | 150.9 | 115.1 | 35.1 | 15.3 | 30.1 | 203 | 0.052 | 4.45 | 4.49 | 417 | 169.9 | 14.38 | 14.48
58.7714 | 3900 | 250.4 | 151 | 115.1 | 35 | 15.2 | 30.1 | 202.2 | 0.052 | 4.51 | 4.53 | 417.8 | 169.3 | 14.37 | 14.49
58.7797 | 3898 | 249.1 | 150.9 | 115.2 | 35 | 15.6 | 30.1 | 201.6 | 0.053 | 4.48 | 4.48 | 417.4 | 170.4 | 14.38 | 14.48
58.788 | 3904 | 249.3 | 150.9 | 115.1 | 35.1 | 16.1 | 30.1 | 203.4 | 0.048 | 4.47 | 4.51 | 418.1 | 169.6 | 14.37 | 14.49
58.7964 | 3904 | 250.9 | 150.9 | 115.1 | 35.2 | 16.1 | 30.1 | 201.3 | 0.045 | 4.52 | 4.51 | 416.1 | 169.5 | 14.38 | 14.48
58.8047 | 3896 | 249.9 | 150.9 | 115.1 | 35.1 | 15.6 | 30.1 | 202.4 | 0.049 | 4.46 | 4.45 | 418.1 | 170.7 | 14.38 | 14.51
58.813 | 3899 | 249.9 | 150.9 | 115.2 | 35 | 15.4 | 30.1 | 202 | 0.052 | 4.48 | 4.5 | 419.3 | 169.6 | 14.38 | 14.48
58.8214 | 3896 | 250.2 | 150.9 | 115.1 | 35 | 15.2 | 30.2 | 202.2 | 0.055 | 4.48 | 4.48 | 418.2 | 169.8 | 14.37 | 14.48
58.8297 | 3900 | 250.3 | 150.9 | 115.1 | 35.1 | 15.3 | 30.2 | 201 | 0.05 | 4.51 | 4.5 | 419.6 | 170.2 | 14.39 | 14.48
58.838 | 3902 | 249.9 | 150.8 | 115.1 | 35.1 | 16.1 | 30.2 | 202.8 | 0.048 | 4.54 | 4.53 | 419.5 | 170.6 | 14.4 | 14.46
58.8464 | 3900 | 250.1 | 150.9 | 115.1 | 35.2 | 16.1 | 30.2 | 201.3 | 0.046 | 4.55 | 4.52 | 419.2 | 169.8 | 14.38 | 14.47
58.8547 | 3904 | 250.1 | 150.8 | 115.1 | 35.1 | 15.7 | 30.1 | 200.3 | 0.046 | 4.52 | 4.5 | 416.8 | 170.1 | 14.37 | 14.48
58.863 | 3904 | 250.9 | 150.9 | 115.1 | 35 | 15.4 | 30.2 | 202 | 0.052 | 4.5 | 4.53 | 418.6 | 170 | 14.38 | 14.48
58.8714 | 3904 | 250.4 | 150.9 | 115.1 | 34.9 | 15.3 | 30.1 | 199.1 | 0.051 | 4.52 | 4.5 | 419.6 | 170.1 | 14.38 | 14.48
58.8797 | 3903 | 248.8 | 150.9 | 115.1 | 34.9 | 15.2 | 30.1 | 203.3 | 0.053 | 4.49 | 4.5 | 418.4 | 170.2 | 14.39 | 14.47
58.888 | 3896 | 250.7 | 150.9 | 115.1 | 35.1 | 15.7 | 30.1 | 202.1 | 0.047 | 4.51 | 4.5 | 417.1 | 169.6 | 14.4 | 14.5
58.8964 | 3898 | 250.2 | 150.9 | 115.1 | 35.3 | 16.1 | 30.2 | 200.6 | 0.044 | 4.49 | 4.5 | 417.8 | 169.9 | 14.36 | 14.47
58.9047 | 3898 | 249.3 | 150.9 | 115.1 | 35.2 | 16 | 30.1 | 203 | 0.05 | 4.47 | 4.49 | 419.1 | 170.2 | 14.39 | 14.46
58.913 | 3902 | 249.4 | 151 | 115.1 | 35.1 | 15.6 | 30.2 | 201.2 | 0.05 | 4.53 | 4.48 | 416.7 | 169.8 | 14.39 | 14.49
58.9214 | 3896 | 250 | 151 | 115.1 | 35 | 15.4 | 30.1 | 200.1 | 0.054 | 4.5 | 4.49 | 418.6 | 170.3 | 14.37 | 14.49
58.9297 | 3902 | 250 | 150.9 | 115.1 | 34.9 | 15.2 | 30.1 | 202.2 | 0.054 | 4.49 | 4.5 | 419.7 | 169.7 | 14.39 | 14.48
58.938 | 3900 | 250.1 | 150.9 | 115.1 | 35 | 15.2 | 30.1 | 199.5 | 0.051 | 4.5 | 4.52 | 418.5 | 170.8 | 14.39 | 14.48
58.9464 | 3898 | 250.2 | 150.9 | 115.1 | 35.1 | 16 | 30.1 | 199.7 | 0.049 | 4.5 | 4.46 | 418.9 | 169.1 | 14.38 | 14.48
58.9547 | 3903 | 250 | 151 | 115.1 | 35.3 | 16.1 | 30 | 200.3 | 0.048 | 4.5 | 4.5 | 418.5 | 170 | 14.37 | 14.47
58.963 | 3902 | 248.5 | 150.9 | 115.1 | 35.4 | 15.7 | 30.1 | 202.6 | 0.05 | 4.47 | 4.5 | 418.6 | 170.2 | 14.38 | 14.48
58.9714 | 3899 | 249.4 | 150.8 | 115.1 | 35.2 | 15.5 | 30 | 200.2 | 0.054 | 4.47 | 4.45 | 418.1 | 170.8 | 14.39 | 14.47
58.9797 | 3899 | 250.2 | 150.8 | 115.1 | 35.1 | 15.4 | 30 | 202 | 0.055 | 4.5 | 4.49 | 418.7 | 170.3 | 14.39 | 14.49
58.9881 | 3906 | 249.9 | 150.8 | 115.1 | 34.8 | 15.3 | 29.9 | 201.9 | 0.05 | 4.52 | 4.5 | 420 | 170.4 | 14.38 | 14.48
58.9964 | 3902 | 249.5 | 150.9 | 115.1 | 34.9 | 15.3 | 30 | 201.7 | 0.051 | 4.53 | 4.53 | 417.5 | 169.7 | 14.38 | 14.48
59.0047 | 3904 | 250.2 | 150.8 | 115.1 | 35.1 | 16.1 | 29.9 | 201.5 | 0.044 | 4.49 | 4.53 | 415.7 | 170 | 14.38 | 14.5
59.0131 | 3894 | 249.2 | 151 | 115.1 | 35.3 | 16.1 | 30 | 201.2 | 0.051 | 4.48 | 4.48 | 418.6 | 169.9 | 14.38 | 14.49
59.0214 | 3900 | 249.6 | 150.9 | 115.2 | 35.2 | 15.6 | 30 | 202.5 | 0.047 | 4.48 | 4.45 | 418.6 | 169.8 | 14.39 | 14.48
59.0297 | 3897 | 248.9 | 151.1 | 115.1 | 35.2 | 15.3 | 30.1 | 201.5 | 0.051 | 4.5 | 4.51 | 417.3 | 170 | 14.37 | 14.48
59.0381 | 3902 | 249.5 | 150.9 | 115.1 | 34.9 | 15.2 | 30.1 | 204 | 0.051 | 4.49 | 4.52 | 418.9 | 169.8 | 14.39 | 14.49
59.0464 | 3902 | 251.2 | 150.9 | 115.1 | 35.1 | 15.4 | 30.1 | 199.8 | 0.046 | 4.49 | 4.51 | 418.4 | 170 | 14.39 | 14.48
59.0547 | 3898 | 249.2 | 150.9 | 115.1 | 35 | 16.1 | 30.1 | 202 | 0.05 | 4.47 | 4.48 | 418 | 169.8 | 14.36 | 14.51
59.0631 | 3900 | 248.8 | 150.9 | 115.1 | 35.2 | 16.2 | 30.1 | 201.2 | 0.048 | 4.5 | 4.5 | 419 | 170.5 | 14.38 | 14.48
59.0714 | 3902 | 250.2 | 150.8 | 115.1 | 35.1 | 15.6 | 30.1 | 201.8 | 0.053 | 4.51 | 4.47 | 419 | 170.4 | 14.39 | 14.48
59.0797 | 3898 | 249.5 | 150.9 | 115.1 | 35.1 | 15.4 | 30.1 | 202.2 | 0.054 | 4.46 | 4.48 | 418.5 | 169.9 | 14.39 | 14.48
59.0881 | 3898 | 249.6 | 150.9 | 115.1 | 35.1 | 15.2 | 30.1 | 202.9 | 0.055 | 4.48 | 4.5 | 420.4 | 169.4 | 14.37 | 14.46
59.0964 | 3895 | 249.4 | 151 | 115.1 | 35.2 | 15.2 | 30.2 | 201.1 | 0.052 | 4.45 | 4.48 | 418.3 | 171 | 14.38 | 14.48
59.1047 | 3900 | 249.9 | 151 | 115.1 | 35.2 | 16 | 30.2 | 203.7 | 0.051 | 4.53 | 4.49 | 419.6 | 169.1 | 14.37 | 14.48
59.1131 | 3898 | 251.4 | 150.9 | 115.1 | 35.2 | 16.2 | 30.2 | 200.8 | 0.046 | 4.46 | 4.5 | 417 | 169.8 | 14.38 | 14.5
59.1214 | 3901 | 250.2 | 150.8 | 115.1 | 34.9 | 15.8 | 30.1 | 202 | 0.051 | 4.5 | 4.51 | 418.5 | 170 | 14.4 | 14.5
59.1297 | 3903 | 249.8 | 151 | 115.3 | 35.1 | 15.5 | 30.2 | 202.5 | 0.053 | 4.49 | 4.48 | 419.6 | 170.2 | 14.37 | 14.47
59.1381 | 3905 | 250.6 | 150.8 | 115.1 | 35 | 15.2 | 30.1 | 200.3 | 0.051 | 4.5 | 4.55 | 416.1 | 169.9 | 14.39 | 14.48
59.1464 | 3898 | 250.1 | 151 | 115.1 | 35.2 | 15.1 | 30.2 | 201.1 | 0.053 | 4.52 | 4.5 | 419.8 | 170.1 | 14.38 | 14.5
59.1547 | 3900 | 249.4 | 150.9 | 115.1 | 35.1 | 16 | 30.2 | 202 | 0.051 | 4.5 | 4.5 | 419.4 | 169.8 | 14.39 | 14.5
59.1631 | 3897 | 251 | 150.9 | 115.1 | 35.2 | 16.2 | 30.2 | 199.9 | 0.044 | 4.5 | 4.5 | 415.6 | 169.8 | 14.39 | 14.48
59.1714 | 3900 | 250.5 | 150.8 | 115.1 | 35.1 | 15.8 | 30.2 | 201 | 0.047 | 4.5 | 4.52 | 417.9 | 169.1 | 14.39 | 14.48
59.1797 | 3899 | 250.4 | 150.9 | 115.1 | 35.1 | 15.4 | 30.1 | 201.4 | 0.051 | 4.52 | 4.5 | 418.1 | 170.6 | 14.38 | 14.48
59.1881 | 3896 | 250.7 | 150.9 | 115.1 | 34.9 | 15.3 | 30.1 | 202.1 | 0.051 | 4.49 | 4.47 | 418.3 | 169.7 | 14.4 | 14.47
59.1964 | 3900 | 250.2 | 150.9 | 115.1 | 35.1 | 15.2 | 30.1 | 201.2 | 0.052 | 4.52 | 4.52 | 417.8 | 169.9 | 14.37 | 14.47
59.2047 | 3899 | 250.1 | 150.9 | 115.1 | 35.1 | 15.6 | 30 | 202.6 | 0.053 | 4.51 | 4.51 | 418.4 | 170 | 14.38 | 14.5
59.2131 | 3899 | 250.4 | 150.9 | 115.1 | 35.2 | 16.2 | 30.1 | 203.5 | 0.044 | 4.49 | 4.53 | 417.9 | 169.6 | 14.37 | 14.48
59.2214 | 3898 | 249.5 | 150.9 | 115.1 | 35.2 | 16 | 30.1 | 202.8 | 0.048 | 4.54 | 4.54 | 417.8 | 169.3 | 14.38 | 14.5
59.2297 | 3899 | 250 | 151 | 115.2 | 35.2 | 15.5 | 30.2 | 202.6 | 0.05 | 4.48 | 4.49 | 416.5 | 169.7 | 14.39 | 14.49
59.2381 | 3898 | 251.2 | 150.9 | 115.1 | 35.1 | 15.4 | 30.2 | 200.7 | 0.05 | 4.51 | 4.51 | 418.8 | 169.9 | 14.37 | 14.5
59.2464 | 3899 | 249.9 | 150.9 | 115.1 | 34.9 | 15.3 | 30.1 | 201.5 | 0.048 | 4.51 | 4.49 | 420.1 | 170.6 | 14.39 | 14.49
59.2547 | 3895 | 249.8 | 150.8 | 115.1 | 34.9 | 15.3 | 30 | 203.6 | 0.051 | 4.45 | 4.53 | 417.3 | 170 | 14.39 | 14.48
59.2631 | 3899 | 249.9 | 150.9 | 115.1 | 35.2 | 16.1 | 30.1 | 202.6 | 0.048 | 4.51 | 4.51 | 419.6 | 170.3 | 14.35 | 14.48
59.2714 | 3905 | 250.5 | 150.9 | 115.1 | 35.3 | 16.1 | 30.1 | 202.1 | 0.043 | 4.5 | 4.51 | 418.8 | 169.9 | 14.37 | 14.47
59.2797 | 3905 | 249.2 | 150.8 | 115.1 | 35.2 | 15.8 | 30 | 201.7 | 0.051 | 4.5 | 4.47 | 417.9 | 169.8 | 14.39 | 14.48
59.2881 | 3897 | 251.1 | 150.9 | 115.1 | 35.1 | 15.5 | 30.1 | 203 | 0.05 | 4.5 | 4.52 | 419.5 | 169.8 | 14.39 | 14.48
59.2964 | 3900 | 249.7 | 150.9 | 115.1 | 34.9 | 15.4 | 30.1 | 201.9 | 0.053 | 4.46 | 4.53 | 418.5 | 170.1 | 14.36 | 14.46
59.3047 | 3899 | 248.8 | 151 | 115.1 | 35 | 15.3 | 30.1 | 201.9 | 0.055 | 4.48 | 4.5 | 418.9 | 170.6 | 14.39 | 14.5
59.3131 | 3896 | 250.4 | 150.9 | 115.2 | 34.9 | 15.4 | 30.1 | 202.1 | 0.051 | 4.45 | 4.46 | 418.2 | 169.7 | 14.4 | 14.48
59.3214 | 3904 | 249.7 | 150.8 | 115 | 35.1 | 16.1 | 30.2 | 201.9 | 0.045 | 4.53 | 4.53 | 418.3 | 170.2 | 14.38 | 14.47
59.3297 | 3900 | 250.7 | 150.8 | 115.1 | 35.1 | 16.1 | 30.1 | 203.5 | 0.043 | 4.53 | 4.47 | 417.5 | 169.8 | 14.37 | 14.49
59.3381 | 3895 | 250.3 | 150.8 | 115.1 | 35.2 | 15.6 | 30.1 | 202.3 | 0.051 | 4.5 | 4.52 | 417.6 | 170.3 | 14.38 | 14.47
59.3464 | 3908 | 249.9 | 150.8 | 115.1 | 35.2 | 15.4 | 30.2 | 201.7 | 0.051 | 4.51 | 4.5 | 417.3 | 170.1 | 14.39 | 14.49
59.3547 | 3898 | 249.8 | 150.9 | 114.9 | 35.1 | 15.3 | 30.1 | 202.1 | 0.053 | 4.48 | 4.48 | 418.5 | 169 | 14.4 | 14.49
59.3631 | 3896 | 249.8 | 150.8 | 115.2 | 34.8 | 15.3 | 30.1 | 201 | 0.052 | 4.51 | 4.53 | 418.4 | 170.5 | 14.37 | 14.47
59.3714 | 3900 | 250.3 | 150.9 | 115.1 | 35 | 16.1 | 30.1 | 202.1 | 0.049 | 4.51 | 4.51 | 417.3 | 169.7 | 14.39 | 14.47
59.3797 | 3903 | 249.5 | 151 | 115.2 | 35.3 | 16.1 | 30 | 202.9 | 0.046 | 4.5 | 4.5 | 419.8 | 169.8 | 14.36 | 14.48
59.3881 | 3905 | 250.9 | 150.9 | 115.1 | 35.2 | 15.7 | 30.1 | 201.7 | 0.048 | 4.52 | 4.55 | 419.1 | 170.2 | 14.37 | 14.48
59.3964 | 3902 | 249.5 | 150.9 | 115.1 | 35.2 | 15.4 | 30 | 201.4 | 0.05 | 4.49 | 4.49 | 418.2 | 170 | 14.39 | 14.46
59.4048 | 3899 | 249.9 | 150.9 | 115.1 | 35 | 15.3 | 29.9 | 201.7 | 0.057 | 4.51 | 4.48 | 420.2 | 170.2 | 14.38 | 14.48
59.4131 | 3900 | 249.1 | 151 | 115.3 | 35.1 | 15.2 | 30 | 201 | 0.078 | 4.5 | 4.49 | 419.3 | 169.9 | 14.4 | 14.48
59.4214 | 3898 | 249.8 | 150.9 | 115 | 35.1 | 15.9 | 30 | 202.1 | 0.053 | 4.47 | 4.48 | 418.8 | 169.7 | 14.39 | 14.47
59.4298 | 3897 | 249.7 | 150.8 | 115.1 | 35.2 | 16.1 | 30 | 202.2 | 0.053 | 4.51 | 4.51 | 420.1 | 169.7 | 14.39 | 14.47
59.4381 | 3900 | 251 | 150.8 | 115.1 | 35.2 | 15.8 | 30 | 202 | 0.05 | 4.51 | 4.5 | 419.3 | 169.9 | 14.39 | 14.5
59.4464 | 3903 | 249.9 | 150.9 | 115.1 | 35.2 | 15.4 | 30.1 | 200.2 | 0.051 | 4.46 | 4.47 | 418.6 | 169.8 | 14.4 | 14.48
59.4548 | 3897 | 249.7 | 150.9 | 115.1 | 35.1 | 15.2 | 30.2 | 202.8 | 0.051 | 4.48 | 4.5 | 419.9 | 170 | 14.4 | 14.48
59.4631 | 3900 | 251.1 | 150.9 | 115.1 | 34.9 | 15.1 | 30.1 | 202.5 | 0.048 | 4.5 | 4.48 | 419 | 169.8 | 14.38 | 14.51
59.4714 | 3904 | 249.8 | 150.9 | 115.2 | 35.1 | 15.8 | 30.2 | 201.1 | 0.045 | 4.51 | 4.53 | 416.6 | 170.2 | 14.38 | 14.48
59.4798 | 3902 | 250.9 | 150.8 | 115.1 | 35.1 | 16 | 30.1 | 201.7 | 0.043 | 4.49 | 4.52 | 417.5 | 170.1 | 14.39 | 14.49
59.4881 | 3905 | 250.1 | 150.9 | 115.1 | 35.2 | 15.8 | 30.1 | 202.7 | 0.04 | 4.54 | 4.54 | 418 | 170.2 | 14.38 | 14.47
59.4964 | 3901 | 250 | 151 | 115.1 | 35.2 | 15.5 | 30.1 | 202.7 | 0.044 | 4.5 | 4.49 | 418.1 | 169.5 | 14.37 | 14.5
59.5048 | 3896 | 250 | 151 | 115.3 | 35.1 | 15.3 | 30.2 | 202.2 | 0.051 | 4.49 | 4.49 | 416.7 | 169.9 | 14.38 | 14.46
59.5131 | 3902 | 250 | 150.8 | 115 | 35 | 15.2 | 30.1 | 200.8 | 0.047 | 4.48 | 4.49 | 417.1 | 170.3 | 14.37 | 14.46
59.5214 | 3900 | 249.9 | 150.9 | 115.1 | 34.9 | 15.1 | 30.1 | 201.4 | 0.05 | 4.53 | 4.52 | 420 | 169.9 | 14.38 | 14.51
59.5298 | 3893 | 249.5 | 150.9 | 115.1 | 35 | 15.7 | 30.1 | 200.3 | 0.048 | 4.52 | 4.51 | 418.9 | 170.3 | 14.4 | 14.48
59.5381 | 3900 | 249.6 | 150.8 | 115.1 | 35.1 | 16 | 30.1 | 204.1 | 0.046 | 4.51 | 4.54 | 418.6 | 170.1 | 14.39 | 14.48
59.5464 | 3896 | 249.9 | 150.8 | 115.1 | 35.2 | 15.8 | 30.1 | 202.1 | 0.053 | 4.52 | 4.51 | 420 | 169.8 | 14.39 | 14.48
59.5548 | 3900 | 250 | 150.9 | 115.1 | 35.3 | 15.4 | 30.1 | 203.6 | 0.055 | 4.51 | 4.46 | 419 | 169.7 | 14.37 | 14.47
59.5631 | 3905 | 250.2 | 150.8 | 115.1 | 35 | 15.2 | 30.1 | 201.5 | 0.055 | 4.48 | 4.53 | 419.3 | 170 | 14.37 | 14.47
59.5714 | 3900 | 250 | 151 | 115.2 | 35.1 | 15.2 | 30.2 | 202.4 | 0.054 | 4.5 | 4.48 | 419.5 | 169.8 | 14.36 | 14.48
59.5798 | 3898 | 250.4 | 151 | 115 | 35 | 15.1 | 30.2 | 202.9 | 0.053 | 4.48 | 4.49 | 419.9 | 169.8 | 14.37 | 14.48
59.5881 | 3899 | 250.1 | 150.9 | 115.1 | 34.9 | 15.9 | 30.1 | 199.7 | 0.053 | 4.55 | 4.51 | 416.1 | 170 | 14.38 | 14.48
59.5964 | 3898 | 250.7 | 150.9 | 115.1 | 35.2 | 16.1 | 30.1 | 202.5 | 0.048 | 4.54 | 4.5 | 418.8 | 170 | 14.39 | 14.5
59.6048 | 3901 | 250 | 150.9 | 115 | 35.3 | 15.7 | 30 | 201.9 | 0.053 | 4.51 | 4.52 | 419.2 | 170.7 | 14.38 | 14.46
59.6131 | 3904 | 250.2 | 150.9 | 115.1 | 35.1 | 15.3 | 30 | 200.4 | 0.051 | 4.53 | 4.51 | 417.3 | 169.9 | 14.37 | 14.5
59.6214 | 3898 | 250.6 | 150.9 | 115.1 | 35.1 | 15.1 | 30 | 201.9 | 0.053 | 4.45 | 4.48 | 415.8 | 170.1 | 14.38 | 14.49
59.6298 | 3906 | 249.4 | 150.8 | 115 | 34.9 | 15.1 | 29.9 | 201.5 | 0.05 | 4.48 | 4.5 | 418.2 | 170.4 | 14.38 | 14.48
59.6381 | 3904 | 250.2 | 150.9 | 115.1 | 35.1 | 15.9 | 30.1 | 203 | 0.042 | 4.53 | 4.55 | 418.4 | 170.1 | 14.38 | 14.47
59.6464 | 3894 | 250.2 | 150.9 | 115.1 | 35.3 | 16.1 | 30.1 | 201.4 | 0.043 | 4.48 | 4.48 | 416.7 | 170.7 | 14.39 | 14.47
59.6548 | 3901 | 249.6 | 150.9 | 115.2 | 35.3 | 15.7 | 30.2 | 202.5 | 0.047 | 4.49 | 4.46 | 417.9 | 170.3 | 14.39 | 14.49
59.6631 | 3901 | 249.5 | 150.9 | 115.1 | 35.1 | 15.3 | 30 | 201.9 | 0.051 | 4.53 | 4.51 | 418.6 | 169.3 | 14.37 | 14.47
59.6714 | 3903 | 250.6 | 150.9 | 115.1 | 35 | 15.2 | 30.2 | 200.8 | 0.053 | 4.48 | 4.48 | 417.8 | 170.2 | 14.39 | 14.49
59.6798 | 3898 | 249.3 | 150.8 | 114.9 | 34.8 | 15.1 | 29.9 | 201.6 | 0.053 | 4.49 | 4.48 | 418.4 | 170.3 | 14.37 | 14.49
59.6881 | 3902 | 250.1 | 150.9 | 115.2 | 35.1 | 15.7 | 30.1 | 202.4 | 0.051 | 4.49 | 4.5 | 417.3 | 169.5 | 14.37 | 14.48
59.6964 | 3897 | 250.8 | 150.9 | 115.1 | 35.3 | 16 | 30.1 | 202.6 | 0.047 | 4.52 | 4.47 | 418.9 | 169.9 | 14.38 | 14.49
59.7048 | 3900 | 249.6 | 150.9 | 115.1 | 35.3 | 15.9 | 30.2 | 201.8 | 0.05 | 4.51 | 4.52 | 418.5 | 171 | 14.39 | 14.48
59.7131 | 3900 | 250.4 | 150.8 | 115.1 | 35.1 | 15.5 | 30 | 200.7 | 0.055 | 4.48 | 4.49 | 419 | 170.5 | 14.39 | 14.48
59.7214 | 3903 | 250.2 | 150.9 | 115.1 | 35.1 | 15.3 | 30.2 | 201.6 | 0.052 | 4.48 | 4.45 | 419 | 169.6 | 14.37 | 14.48
59.7298 | 3902 | 248.7 | 150.9 | 115.1 | 34.9 | 15.2 | 30.2 | 200.8 | 0.055 | 4.52 | 4.51 | 418.1 | 169.4 | 14.38 | 14.48
59.7381 | 3904 | 250.7 | 150.9 | 115.1 | 34.9 | 15.1 | 30 | 202.6 | 0.054 | 4.49 | 4.53 | 419.2 | 169.7 | 14.38 | 14.47
59.7464 | 3902 | 249.3 | 150.9 | 115 | 35.2 | 15.9 | 30.1 | 202.4 | 0.053 | 4.47 | 4.52 | 419 | 169.7 | 14.38 | 14.48
59.7548 | 3895 | 250.5 | 150.9 | 115.1 | 35.3 | 16 | 30.1 | 202 | 0.052 | 4.55 | 4.54 | 416.2 | 169.9 | 14.37 | 14.47
59.7631 | 3902 | 249.4 | 150.9 | 115.1 | 35.3 | 15.7 | 30.1 | 203.2 | 0.054 | 4.49 | 4.48 | 417.3 | 169.6 | 14.37 | 14.5
59.7714 | 3903 | 250.2 | 150.9 | 115.2 | 35.1 | 15.4 | 30.2 | 201.8 | 0.053 | 4.51 | 4.53 | 417.3 | 170 | 14.38 | 14.46
59.7798 | 3900 | 249.9 | 150.9 | 115.1 | 35 | 15.2 | 30.1 | 201.5 | 0.053 | 4.5 | 4.51 | 418.4 | 169.9 | 14.36 | 14.48
59.7881 | 3898 | 250.2 | 150.9 | 115.1 | 34.9 | 15.2 | 30.1 | 202.5 | 0.055 | 4.5 | 4.53 | 418.2 | 169.7 | 14.4 | 14.49
59.7964 | 3903 | 249.3 | 150.8 | 115.1 | 34.9 | 15.5 | 30 | 201.8 | 0.052 | 4.49 | 4.5 | 417.9 | 170.8 | 14.37 | 14.47
59.8048 | 3897 | 250.6 | 150.9 | 115.1 | 35.1 | 16 | 29.9 | 202.5 | 0.046 | 4.53 | 4.48 | 418.7 | 170.1 | 14.37 | 14.48
59.8131 | 3903 | 250.8 | 150.9 | 115.1 | 35.2 | 15.9 | 30.1 | 200.4 | 0.043 | 4.5 | 4.51 | 418.4 | 170.8 | 14.36 | 14.5
59.8215 | 3904 | 249.7 | 150.8 | 115.1 | 35.2 | 15.5 | 30.2 | 203.4 | 0.047 | 4.5 | 4.51 | 417.9 | 169.7 | 14.38 | 14.49
59.8298 | 3901 | 250.4 | 150.9 | 115.1 | 35.2 | 15.2 | 30.2 | 201.5 | 0.05 | 4.53 | 4.51 | 418.9 | 170.2 | 14.37 | 14.5
59.8381 | 3896 | 250.4 | 150.9 | 115.1 | 35 | 15.1 | 30.2 | 202.1 | 0.049 | 4.49 | 4.52 | 419.2 | 170.3 | 14.39 | 14.49
59.8465 | 3904 | 249.4 | 151.1 | 115.1 | 35 | 15.5 | 30.2 | 202.8 | 0.053 | 4.52 | 4.51 | 419 | 169.5 | 14.38 | 14.45
59.8548 | 3900 | 250.1 | 150.9 | 115 | 35.1 | 16.1 | 30 | 201.9 | 0.043 | 4.54 | 4.55 | 419.6 | 170.2 | 14.37 | 14.47
59.8631 | 3904 | 250.4 | 150.9 | 115.1 | 35.1 | 16 | 30 | 203.2 | 0.044 | 4.45 | 4.49 | 419.8 | 170.4 | 14.37 | 14.49
59.8715 | 3900 | 250 | 150.9 | 115.1 | 35.1 | 15.5 | 30.1 | 202.4 | 0.051 | 4.49 | 4.48 | 418.9 | 169.7 | 14.39 | 14.48
59.8798 | 3903 | 250.7 | 150.9 | 115.1 | 35.1 | 15.3 | 30 | 203.2 | 0.05 | 4.45 | 4.49 | 419.2 | 170.2 | 14.36 | 14.46
59.8881 | 3905 | 249.6 | 150.9 | 115 | 35.1 | 15.1 | 29.9 | 200.6 | 0.054 | 4.48 | 4.5 | 419.2 | 170.4 | 14.37 | 14.47
59.8965 | 3901 | 249.5 | 150.9 | 115.1 | 35.1 | 15.1 | 30.1 | 202.2 | 0.051 | 4.49 | 4.48 | 417.5 | 170.3 | 14.37 | 14.49
59.9048 | 3902 | 250 | 151 | 115.1 | 35.1 | 15.9 | 30.1 | 203.3 | 0.045 | 4.52 | 4.51 | 416.2 | 169.6 | 14.37 | 14.49
59.9131 | 3895 | 249.4 | 150.9 | 115.1 | 35.2 | 16.1 | 30.1 | 203.9 | 0.049 | 4.54 | 4.51 | 418.3 | 170.2 | 14.41 | 14.48
59.9215 | 3902 | 250.6 | 150.9 | 115.1 | 35.1 | 15.7 | 30 | 201.4 | 0.048 | 4.49 | 4.49 | 417.1 | 170.7 | 14.4 | 14.46
59.9298 | 3904 | 250.9 | 150.9 | 115.1 | 35.1 | 15.4 | 30 | 202.2 | 0.05 | 4.53 | 4.52 | 418.3 | 170.2 | 14.37 | 14.48
59.9381 | 3893 | 250.8 | 150.9 | 115.1 | 35.1 | 15.2 | 30 | 201.4 | 0.053 | 4.44 | 4.48 | 417.9 | 169.9 | 14.36 | 14.48
59.9465 | 3901 | 249.8 | 150.9 | 115.2 | 35.1 | 15.1 | 30.2 | 200.9 | 0.051 | 4.51 | 4.53 | 418 | 170.5 | 14.36 | 14.48
59.9548 | 3904 | 249.7 | 150.9 | 115 | 35.1 | 15.8 | 30.1 | 201.8 | 0.047 | 4.52 | 4.46 | 419.2 | 169.8 | 14.38 | 14.47
59.9631 | 3896 | 251.2 | 150.9 | 115.2 | 35.2 | 16 | 30.2 | 201.5 | 0.043 | 4.51 | 4.5 | 417.8 | 170 | 14.36 | 14.48
59.9715 | 3905 | 248.9 | 150.9 | 115.1 | 35.2 | 15.8 | 30.2 | 202.6 | 0.053 | 4.5 | 4.48 | 420 | 169.8 | 14.38 | 14.48
59.9798 | 3898 | 249.7 | 150.9 | 115.1 | 35.1 | 15.4 | 30.2 | 203.3 | 0.055 | 4.49 | 4.47 | 418.9 | 169.9 | 14.38 | 14.48
59.9881 | 3902 | 249.5 | 150.8 | 115 | 35 | 15.2 | 30.1 | 203.8 | 0.05 | 4.48 | 4.5 | 418.4 | 169.9 | 14.36 | 14.5
59.9965 | 3898 | 248.4 | 150.9 | 115.1 | 35 | 15.2 | 30.1 | 203.8 | 0.055 | 4.5 | 4.49 | 420.5 | 169.5 | 14.39 | 14.47
60.0048 | 3898 | 251.1 | 150.9 | 115.1 | 34.9 | 15.3 | 30.2 | 202.6 | 0.049 | 4.53 | 4.5 | 419.9 | 169.5 | 14.39 | 14.48
60.0131 | 3902 | 251.3 | 150.8 | 115.2 | 35.3 | 16 | 30.1 | 201.3 | 0.046 | 4.51 | 4.53 | 422.1 | 169.7 | 14.37 | 14.46
60.0215 | 3899 | 250.6 | 150.9 | 115.1 | 35.2 | 15.6 | 30.1 | 202 | 0.051 | 4.49 | 4.46 | 420.3 | 169.6 | 14.38 | 14.48
60.0298 | 3898 | 249.9 | 151.1 | 115 | 35.1 | 15.4 | 30.1 | 201.9 | 0.054 | 4.47 | 4.49 | 421.5 | 170.6 | 14.37 | 14.49
60.0381 | 3898 | 250.5 | 150.9 | 115.1 | 35 | 15.2 | 30.1 | 200.9 | 0.054 | 4.49 | 4.54 | 422.7 | 169.7 | 14.37 | 14.48
60.0465 | 3899 | 249.8 | 150.9 | 115 | 34.9 | 15.7 | 30.1 | 202.6 | 0.052 | 4.5 | 4.44 | 420.9 | 169.8 | 14.37 | 14.47
60.0548 | 3899 | 249.9 | 150.8 | 115.1 | 35.1 | 16.2 | 30.2 | 200.2 | 0.047 | 4.52 | 4.5 | 421.1 | 169.9 | 14.38 | 14.48
60.0631 | 3904 | 250.3 | 151 | 115.2 | 35.1 | 16.1 | 30.3 | 201.6 | 0.047 | 4.52 | 4.52 | 422.5 | 169.5 | 14.37 | 14.47
60.0715 | 3899 | 249.3 | 151.1 | 115.2 | 35.2 | 15.6 | 30.2 | 202 | 0.051 | 4.51 | 4.5 | 422.4 | 169.6 | 14.38 | 14.47
60.0798 | 3900 | 250.2 | 150.9 | 115 | 35.1 | 15.4 | 30.2 | 201.7 | 0.051 | 4.5 | 4.52 | 422.1 | 170 | 14.35 | 14.47
60.0881 | 3900 | 250.5 | 150.8 | 115.1 | 35.1 | 15.3 | 30.2 | 201.8 | 0.053 | 4.49 | 4.52 | 422 | 169.8 | 14.36 | 14.46
60.0965 | 3898 | 250.6 | 150.8 | 115.1 | 35.1 | 15.3 | 30.2 | 201.9 | 0.049 | 4.51 | 4.51 | 422.5 | 169.6 | 14.34 | 14.45
60.1048 | 3899 | 249.7 | 151 | 115.2 | 35.2 | 16.1 | 30.2 | 203 | 0.051 | 4.5 | 4.48 | 421.7 | 169.3 | 14.36 | 14.47
60.1131 | 3902 | 250.3 | 151.1 | 115.1 | 35.2 | 16.2 | 30.3 | 202.8 | 0.044 | 4.52 | 4.51 | 421.8 | 169.5 | 14.35 | 14.47
60.1215 | 3900 | 250 | 150.9 | 115.1 | 35.1 | 15.9 | 30.2 | 201.6 | 0.049 | 4.47 | 4.46 | 421.7 | 169.9 | 14.36 | 14.46
60.1298 | 3899 | 250 | 150.9 | 115.1 | 35.1 | 15.5 | 29.9 | 201.9 | 0.049 | 4.53 | 4.48 | 421.2 | 169.9 | 14.37 | 14.46
60.1381 | 3897 | 250.8 | 151 | 115.2 | 35.1 | 15.4 | 29.9 | 201 | 0.051 | 4.51 | 4.49 | 421.7 | 170.5 | 14.36 | 14.47
60.1465 | 3904 | 249 | 150.9 | 115 | 35 | 15.3 | 29.9 | 201.8 | 0.05 | 4.47 | 4.47 | 420.7 | 170.4 | 14.37 | 14.48
60.1548 | 3897 | 249.3 | 150.9 | 115 | 34.9 | 15.5 | 29.8 | 202.3 | 0.053 | 4.5 | 4.5 | 422 | 170 | 14.37 | 14.48
60.1631 | 3905 | 250.2 | 151 | 115.1 | 35.1 | 16.2 | 30.1 | 203.1 | 0.044 | 4.51 | 4.46 | 421.6 | 169.7 | 14.36 | 14.46
60.1715 | 3903 | 250.2 | 150.9 | 115 | 35.1 | 16.2 | 30.1 | 200.9 | 0.043 | 4.48 | 4.5 | 420.9 | 169.6 | 14.37 | 14.45
60.1798 | 3897 | 251 | 150.9 | 115.2 | 35.1 | 15.7 | 30.2 | 201.7 | 0.048 | 4.51 | 4.51 | 422.1 | 169.8 | 14.37 | 14.47
60.1881 | 3899 | 249.5 | 150.9 | 115.1 | 35.1 | 15.4 | 30.3 | 200 | 0.052 | 4.44 | 4.46 | 421.7 | 169.5 | 14.37 | 14.45
60.1965 | 3901 | 249.6 | 150.9 | 115.1 | 35 | 15.4 | 30.3 | 202 | 0.051 | 4.48 | 4.54 | 421.1 | 170.2 | 14.38 | 14.48
60.2048 | 3896 | 249.6 | 150.9 | 115.1 | 35.1 | 15.3 | 30.4 | 201.9 | 0.052 | 4.47 | 4.45 | 422.6 | 170.2 | 14.37 | 14.47
60.2131 | 3902 | 249.1 | 150.9 | 115.1 | 35.1 | 15.7 | 30.3 | 203.1 | 0.05 | 4.5 | 4.51 | 422 | 170 | 14.36 | 14.47
60.2215 | 3896 | 250.4 | 150.9 | 115 | 35.1 | 16.2 | 30 | 202.1 | 0.054 | 4.51 | 4.48 | 422.6 | 170.9 | 14.37 | 14.47
60.2298 | 3895 | 249.4 | 150.9 | 115.2 | 35.2 | 16.1 | 29.9 | 200.7 | 0.053 | 4.47 | 4.47 | 420.5 | 170 | 14.37 | 14.48
60.2382 | 3902 | 250.4 | 150.9 | 115.1 | 35.2 | 15.7 | 29.9 | 203 | 0.052 | 4.52 | 4.49 | 422 | 170.5 | 14.36 | 14.47
60.2465 | 3901 | 250.7 | 150.8 | 114.9 | 34.9 | 15.4 | 29.8 | 203.1 | 0.05 | 4.48 | 4.49 | 421.6 | 169.6 | 14.37 | 14.47
60.2548 | 3898 | 249.3 | 150.9 | 115.2 | 35 | 15.3 | 29.9 | 203.5 | 0.054 | 4.5 | 4.52 | 420.7 | 170.1 | 14.38 | 14.46
60.2632 | 3904 | 249.8 | 150.8 | 115 | 35 | 15.4 | 30.1 | 201.4 | 0.05 | 4.47 | 4.52 | 420.5 | 169.8 | 14.39 | 14.45
60.2715 | 3899 | 249.7 | 151 | 115.1 | 35.2 | 16.2 | 30.2 | 202.9 | 0.049 | 4.51 | 4.5 | 422 | 169.5 | 14.38 | 14.48
60.2798 | 3900 | 250.3 | 150.9 | 115.1 | 35.2 | 16.2 | 30.2 | 201.5 | 0.049 | 4.52 | 4.48 | 421.2 | 169.7 | 14.38 | 14.47
60.2882 | 3903 | 250 | 150.9 | 115.1 | 35.2 | 15.7 | 30.2 | 203 | 0.047 | 4.47 | 4.48 | 421.4 | 170.1 | 14.36 | 14.45
60.2965 | 3894 | 249.9 | 151 | 115.1 | 35.1 | 15.5 | 30.3 | 200.8 | 0.053 | 4.52 | 4.53 | 422 | 169.5 | 14.36 | 14.45
60.3048 | 3897 | 249.9 | 150.8 | 115 | 34.9 | 15.4 | 30.2 | 201.7 | 0.054 | 4.54 | 4.51 | 422.5 | 170.6 | 14.37 | 14.47
60.3132 | 3900 | 250.3 | 150.9 | 115.1 | 34.9 | 15.3 | 30.3 | 201.3 | 0.051 | 4.51 | 4.51 | 421.9 | 170.5 | 14.37 | 14.46
60.3215 | 3892 | 250.5 | 150.8 | 115.1 | 35.1 | 15.4 | 30 | 202.9 | 0.053 | 4.5 | 4.51 | 420.4 | 170.4 | 14.36 | 14.45
60.3298 | 3897 | 251.3 | 150.8 | 115 | 35.2 | 16.1 | 30 | 201.3 | 0.05 | 4.53 | 4.48 | 422.5 | 170 | 14.34 | 14.46
60.3382 | 3898 | 249.6 | 150.9 | 115.2 | 35.2 | 16.2 | 30 | 201.7 | 0.047 | 4.46 | 4.48 | 420.6 | 171 | 14.37 | 14.47
60.3465 | 3904 | 250 | 150.9 | 115 | 35.1 | 15.8 | 30 | 203.5 | 0.05 | 4.51 | 4.51 | 421.6 | 169.5 | 14.38 | 14.49
60.3548 | 3900 | 249.8 | 150.9 | 115.1 | 35.2 | 15.5 | 30.1 | 202 | 0.056 | 4.51 | 4.5 | 420.4 | 170.2 | 14.36 | 14.47
60.3632 | 3899 | 249.3 | 151.1 | 115.1 | 35.1 | 15.4 | 30.1 | 199.6 | 0.052 | 4.49 | 4.49 | 420.7 | 169.7 | 14.36 | 14.48
60.3715 | 3896 | 250.2 | 150.9 | 115.1 | 34.9 | 15.3 | 30.2 | 203.8 | 0.055 | 4.52 | 4.5 | 421.9 | 170.2 | 14.36 | 14.48
60.3798 | 3901 | 248.4 | 150.8 | 115 | 35 | 15.7 | 30.2 | 202.3 | 0.051 | 4.48 | 4.5 | 421.3 | 170.4 | 14.37 | 14.47
60.3882 | 3909 | 251.4 | 151.1 | 115.1 | 35.2 | 16.2 | 30.2 | 203.7 | 0.045 | 4.53 | 4.51 | 421.1 | 169.9 | 14.35 | 14.47
60.3965 | 3903 | 250.2 | 150.9 | 115.1 | 35.3 | 16.1 | 30.2 | 202.2 | 0.047 | 4.49 | 4.5 | 421 | 169.8 | 14.37 | 14.48
60.4048 | 3898 | 249.7 | 151 | 115.1 | 35.3 | 15.7 | 30.2 | 202.4 | 0.053 | 4.5 | 4.53 | 422 | 170.1 | 14.39 | 14.48
60.4132 | 3904 | 249.6 | 150.9 | 115.2 | 35.2 | 15.5 | 30.2 | 202.7 | 0.052 | 4.53 | 4.52 | 421.6 | 169.7 | 14.37 | 14.46
60.4215 | 3902 | 249.3 | 150.8 | 115 | 34.9 | 15.4 | 30.1 | 202.2 | 0.051 | 4.51 | 4.51 | 420.5 | 169.9 | 14.38 | 14.46
60.4298 | 3900 | 249 | 150.8 | 115.1 | 34.9 | 15.3 | 30.1 | 202.6 | 0.055 | 4.49 | 4.48 | 421.5 | 169.7 | 14.38 | 14.47
60.4382 | 3896 | 250.5 | 150.9 | 115.1 | 35 | 15.5 | 30 | 202.1 | 0.054 | 4.52 | 4.46 | 421.2 | 169.4 | 14.38 | 14.47
60.4465 | 3903 | 249.9 | 150.9 | 115.3 | 35.2 | 16.2 | 29.9 | 203.1 | 0.046 | 4.52 | 4.52 | 420 | 169.9 | 14.36 | 14.47
60.4548 | 3900 | 250.8 | 151.1 | 115 | 35.2 | 16.1 | 29.9 | 201.4 | 0.05 | 4.54 | 4.52 | 420.5 | 170 | 14.36 | 14.47
60.4632 | 3904 | 249.8 | 150.9 | 115.1 | 35.2 | 15.6 | 30.1 | 202.9 | 0.048 | 4.5 | 4.51 | 421.1 | 170.3 | 14.38 | 14.47
60.4715 | 3894 | 251.2 | 151 | 115.1 | 35 | 15.4 | 30.2 | 200.5 | 0.052 | 4.46 | 4.52 | 421.1 | 169.9 | 14.37 | 14.47
60.4798 | 3897 | 250.9 | 150.9 | 115.1 | 35.1 | 15.3 | 30.3 | 201.4 | 0.053 | 4.51 | 4.53 | 421.4 | 170.4 | 14.37 | 14.48
60.4882 | 3899 | 250.6 | 150.7 | 115.1 | 35 | 15.4 | 30.4 | 200 | 0.051 | 4.48 | 4.5 | 420.6 | 170.1 | 14.37 | 14.46
60.4965 | 3899 | 249.7 | 150.8 | 115.1 | 35.1 | 16.2 | 30.3 | 202.1 | 0.049 | 4.52 | 4.5 | 421.7 | 169.8 | 14.37 | 14.46
60.5048 | 3902 | 249.4 | 150.8 | 115.1 | 35.2 | 16.2 | 30.1 | 200.4 | 0.052 | 4.48 | 4.49 | 421.7 | 170.3 | 14.37 | 14.46
60.5132 | 3900 | 250.5 | 150.8 | 115.1 | 35.1 | 15.7 | 30.1 | 204.2 | 0.048 | 4.46 | 4.51 | 421.1 | 170.1 | 14.38 | 14.48
60.5215 | 3906 | 248.3 | 150.9 | 115.1 | 35.1 | 15.5 | 29.9 | 200.5 | 0.051 | 4.53 | 4.5 | 421.1 | 170 | 14.39 | 14.48
60.5298 | 3893 | 250.1 | 151.1 | 115.1 | 35.1 | 15.3 | 29.9 | 202 | 0.052 | 4.52 | 4.52 | 420.5 | 170 | 14.37 | 14.48
60.5382 | 3905 | 250.1 | 150.9 | 115.1 | 34.9 | 15.3 | 30 | 201.1 | 0.05 | 4.51 | 4.55 | 421.1 | 169.7 | 14.37 | 14.46
60.5465 | 3900 | 250.4 | 150.9 | 115.2 | 35 | 16.1 | 30 | 202.1 | 0.049 | 4.5 | 4.48 | 421.4 | 170.3 | 14.35 | 14.47
60.5548 | 3892 | 249.7 | 150.8 | 115.1 | 35.2 | 16.3 | 30.1 | 203.2 | 0.051 | 4.48 | 4.52 | 419.8 | 170.3 | 14.37 | 14.47
60.5632 | 3895 | 249 | 150.8 | 115.1 | 35.2 | 15.8 | 30 | 201.6 | 0.05 | 4.49 | 4.49 | 420.3 | 170.2 | 14.36 | 14.46
60.5715 | 3904 | 250.1 | 150.8 | 115.2 | 35.2 | 15.5 | 30.1 | 201.7 | 0.047 | 4.52 | 4.49 | 421.4 | 169.6 | 14.36 | 14.49
60.5798 | 3898 | 250.5 | 150.8 | 115.1 | 35.1 | 15.4 | 30.2 | 203.8 | 0.053 | 4.49 | 4.52 | 421.7 | 169.8 | 14.37 | 14.47
60.5882 | 3898 | 251.4 | 150.8 | 115.1 | 34.9 | 15.3 | 30.1 | 201.7 | 0.055 | 4.49 | 4.5 | 421.2 | 169.8 | 14.36 | 14.46
60.5965 | 3899 | 249.7 | 151 | 115.1 | 34.9 | 15.7 | 30.1 | 202.3 | 0.047 | 4.51 | 4.5 | 420 | 169.7 | 14.37 | 14.48
60.6048 | 3899 | 249.3 | 151.1 | 115.1 | 35.2 | 16.2 | 30.2 | 202.9 | 0.051 | 4.54 | 4.5 | 421.6 | 169.5 | 14.38 | 14.47
60.6132 | 3902 | 250.5 | 150.9 | 115.1 | 35.3 | 16.1 | 30.1 | 203 | 0.045 | 4.51 | 4.5 | 421.6 | 169.3 | 14.37 | 14.49
60.6215 | 3899 | 249.8 | 150.9 | 115.1 | 35.2 | 15.6 | 30.1 | 200.9 | 0.053 | 4.55 | 4.51 | 420.5 | 170.1 | 14.37 | 14.47
60.6298 | 3900 | 250.2 | 150.9 | 115.1 | 35.2 | 15.4 | 30.1 | 201.5 | 0.051 | 4.48 | 4.44 | 420.9 | 170.8 | 14.38 | 14.48
60.6382 | 3901 | 249.4 | 150.9 | 115.1 | 35 | 15.3 | 30 | 202.6 | 0.056 | 4.49 | 4.48 | 420.4 | 170 | 14.38 | 14.46
60.6465 | 3899 | 250 | 150.9 | 115 | 35 | 15.7 | 30.1 | 201.9 | 0.052 | 4.5 | 4.53 | 421.5 | 170.1 | 14.36 | 14.46
60.6549 | 3899 | 250.1 | 150.9 | 115 | 35.2 | 16.2 | 30.1 | 201.7 | 0.051 | 4.48 | 4.53 | 420.4 | 170.1 | 14.37 | 14.46
60.6632 | 3904 | 249.9 | 150.7 | 114.9 | 35.1 | 16.1 | 30 | 201.5 | 0.05 | 4.52 | 4.49 | 421.4 | 170 | 14.38 | 14.47
60.6715 | 3894 | 250.9 | 150.9 | 115.2 | 35.1 | 15.7 | 30.1 | 200.3 | 0.052 | 4.5 | 4.5 | 420.3 | 169.5 | 14.38 | 14.47
60.6799 | 3895 | 250.3 | 150.9 | 115.1 | 35.1 | 15.5 | 30.1 | 203.6 | 0.051 | 4.51 | 4.5 | 420.1 | 170.2 | 14.38 | 14.46
60.6882 | 3900 | 250.5 | 150.9 | 115.3 | 35.1 | 15.4 | 30.1 | 200.4 | 0.051 | 4.5 | 4.48 | 420.8 | 170.1 | 14.36 | 14.45
60.6965 | 3902 | 249.6 | 150.9 | 115.1 | 35 | 15.3 | 30.1 | 203.5 | 0.051 | 4.49 | 4.5 | 420.9 | 170.2 | 14.38 | 14.45
60.7049 | 3903 | 250.6 | 150.9 | 115.2 | 35 | 15.6 | 30.1 | 203.6 | 0.047 | 4.52 | 4.53 | 420.4 | 169.9 | 14.34 | 14.45
60.7132 | 3904 | 250 | 150.9 | 115.1 | 35.2 | 16.2 | 30.1 | 201.8 | 0.043 | 4.53 | 4.53 | 419.9 | 170.1 | 14.35 | 14.48
60.7215 | 3896 | 249.5 | 150.9 | 115.2 | 35.2 | 16.1 | 30.1 | 201.4 | 0.046 | 4.48 | 4.48 | 421 | 169.6 | 14.4 | 14.47
60.7299 | 3904 | 250.3 | 151 | 115.1 | 35.1 | 15.7 | 30.2 | 203.9 | 0.042 | 4.51 | 4.51 | 421.1 | 169.5 | 14.37 | 14.46
60.7382 | 3898 | 249.5 | 151 | 115.1 | 35.2 | 15.5 | 30.2 | 202.3 | 0.053 | 4.48 | 4.45 | 421.7 | 170 | 14.38 | 14.48
60.7465 | 3902 | 249.7 | 150.9 | 115.1 | 34.9 | 15.3 | 30.1 | 202.1 | 0.048 | 4.55 | 4.5 | 420.4 | 170.1 | 14.37 | 14.46
60.7549 | 3900 | 250.5 | 150.9 | 115.2 | 35 | 15.3 | 30.2 | 201.9 | 0.049 | 4.52 | 4.49 | 419.7 | 169.9 | 14.36 | 14.48
60.7632 | 3897 | 249.8 | 150.8 | 115.1 | 35 | 16.1 | 30.1 | 202.5 | 0.049 | 4.5 | 4.49 | 419.9 | 169.2 | 14.37 | 14.48
60.7715 | 3900 | 249.9 | 150.8 | 115.2 | 35.1 | 16.2 | 30 | 203.2 | 0.049 | 4.51 | 4.49 | 420.6 | 169.6 | 14.36 | 14.47
60.7799 | 3901 | 250.5 | 150.9 | 115.1 | 35.2 | 15.8 | 29.9 | 201.8 | 0.05 | 4.51 | 4.5 | 420.5 | 169.8 | 14.37 | 14.46
60.7882 | 3904 | 250.2 | 150.9 | 115 | 35.2 | 15.5 | 29.9 | 199.3 | 0.049 | 4.54 | 4.52 | 420.2 | 170.2 | 14.36 | 14.5
60.7965 | 3901 | 249.5 | 150.9 | 115.1 | 35.1 | 15.4 | 30.1 | 202.6 | 0.051 | 4.5 | 4.48 | 420.3 | 170.8 | 14.36 | 14.46
60.8049 | 3903 | 249.3 | 151 | 115.1 | 35.1 | 15.3 | 30.2 | 200.7 | 0.049 | 4.46 | 4.53 | 420.6 | 170 | 14.36 | 14.45
60.8132 | 3899 | 250.2 | 150.9 | 115 | 35 | 15.5 | 30.3 | 202.1 | 0.051 | 4.47 | 4.49 | 420.4 | 170.2 | 14.37 | 14.45
60.8215 | 3900 | 249.4 | 150.9 | 115.1 | 35.1 | 16.2 | 30.3 | 203.2 | 0.049 | 4.5 | 4.49 | 420.6 | 170.2 | 14.37 | 14.49
60.8299 | 3901 | 250.2 | 150.9 | 115.2 | 35.2 | 16.2 | 30.3 | 203.5 | 0.051 | 4.52 | 4.53 | 420.3 | 169.9 | 14.37 | 14.44
60.8382 | 3899 | 250.2 | 150.8 | 115 | 35.2 | 15.7 | 30.1 | 202 | 0.051 | 4.52 | 4.49 | 420.8 | 170.2 | 14.37 | 14.46
60.8465 | 3904 | 251.2 | 150.8 | 115 | 35.1 | 15.5 | 30 | 203.7 | 0.049 | 4.52 | 4.51 | 420.8 | 169.5 | 14.35 | 14.47
60.8549 | 3908 | 249.8 | 150.9 | 115.2 | 34.9 | 15.4 | 30.1 | 203.2 | 0.054 | 4.5 | 4.51 | 420.3 | 170 | 14.37 | 14.47
60.8632 | 3902 | 250.8 | 150.9 | 115.1 | 35.1 | 15.3 | 30.1 | 202.8 | 0.051 | 4.51 | 4.49 | 421.7 | 170.6 | 14.36 | 14.48
60.8715 | 3896 | 248.5 | 150.8 | 115.1 | 35.1 | 15.7 | 30.1 | 203.1 | 0.054 | 4.47 | 4.48 | 419.8 | 169.7 | 14.38 | 14.47
60.8799 | 3901 | 249.6 | 151 | 115 | 35.2 | 16.2 | 30 | 200.9 | 0.02 | 4.53 | 4.47 | 420 | 171 | 14.39 | 14.48
60.8882 | 3897 | 250.6 | 150.9 | 115.1 | 35.1 | 16.1 | 30.1 | 202.5 | 0.048 | 4.48 | 4.49 | 420.5 | 170.2 | 14.37 | 14.47
60.8965 | 3898 | 250.1 | 150.9 | 115.1 | 35.2 | 15.7 | 30.1 | 199.4 | 0.054 | 4.51 | 4.49 | 420.5 | 170.4 | 14.36 | 14.49
60.9049 | 3896 | 250.9 | 150.9 | 115 | 35 | 15.5 | 30.1 | 202.4 | 0.054 | 4.51 | 4.51 | 420.9 | 169.8 | 14.38 | 14.45
60.9132 | 3898 | 251 | 151 | 115.2 | 34.9 | 15.3 | 30 | 203 | 0.048 | 4.51 | 4.52 | 420.1 | 169.8 | 14.36 | 14.47
60.9215 | 3899 | 249.2 | 151.1 | 115.1 | 35.1 | 15.3 | 30.1 | 203.2 | 0.054 | 4.51 | 4.48 | 420.6 | 170 | 14.37 | 14.48
60.9299 | 3901 | 249.9 | 151 | 115.2 | 35.2 | 16.2 | 30.1 | 202 | 0.046 | 4.53 | 4.48 | 420.7 | 170.3 | 14.37 | 14.47
60.9382 | 3898 | 249.9 | 150.9 | 115.1 | 35.3 | 16.3 | 30.2 | 200.3 | 0.049 | 4.47 | 4.49 | 420.3 | 170 | 14.38 | 14.44
60.9465 | 3905 | 249.8 | 150.9 | 115.1 | 35.1 | 15.7 | 30.1 | 202.3 | 0.046 | 4.52 | 4.51 | 421.2 | 169.3 | 14.36 | 14.48
60.9549 | 3899 | 250.4 | 150.9 | 115.1 | 35.1 | 15.4 | 30.1 | 203.4 | 0.048 | 4.5 | 4.47 | 421.4 | 170 | 14.37 | 14.47
60.9632 | 3900 | 249.5 | 150.8 | 115.1 | 34.9 | 15.3 | 30.1 | 201.4 | 0.053 | 4.5 | 4.5 | 421 | 169.4 | 14.39 | 14.47
60.9715 | 3900 | 250.3 | 150.9 | 115.2 | 35.1 | 15.3 | 30.1 | 203.1 | 0.052 | 4.49 | 4.46 | 420.9 | 170.3 | 14.37 | 14.46
60.9799 | 3900 | 249.5 | 150.9 | 115.1 | 35.1 | 15.9 | 30.1 | 202.1 | 0.049 | 4.48 | 4.48 | 420.6 | 170 | 14.36 | 14.48
60.9882 | 3907 | 250.2 | 150.9 | 115.2 | 35.2 | 16.2 | 30.2 | 202.5 | 0.048 | 4.52 | 4.49 | 420.8 | 170.6 | 14.35 | 14.45
60.9965 | 3902 | 248.6 | 151 | 115.1 | 35.1 | 16 | 30.2 | 201.8 | 0.049 | 4.46 | 4.48 | 420.9 | 170 | 14.37 | 14.45
61.0049 | 3900 | 249.3 | 150.9 | 115.1 | 35.1 | 15.5 | 30.1 | 200.2 | 0.053 | 4.49 | 4.5 | 420.6 | 169.9 | 14.37 | 14.46
61.0132 | 3899 | 249.8 | 150.9 | 115.1 | 35 | 15.3 | 30.1 | 203.9 | 0.051 | 4.47 | 4.47 | 421.2 | 169.3 | 14.36 | 14.48
61.0215 | 3900 | 249.8 | 150.9 | 115 | 34.9 | 15.2 | 30.1 | 203.6 | 0.049 | 4.47 | 4.5 | 420.6 | 170.2 | 14.39 | 14.47
61.0299 | 3896 | 251.2 | 151 | 115.2 | 35.1 | 16.1 | 30.1 | 203.1 | 0.043 | 4.54 | 4.53 | 421.1 | 170 | 14.35 | 14.44
61.0382 | 3895 | 250.7 | 150.9 | 115.3 | 35.2 | 16.2 | 30.1 | 202.5 | 0.047 | 4.52 | 4.53 | 421.8 | 170.4 | 14.37 | 14.49
61.0465 | 3900 | 249.2 | 150.9 | 115.1 | 35.1 | 15.8 | 30 | 202.8 | 0.05 | 4.49 | 4.51 | 420.1 | 169.1 | 14.38 | 14.48
61.0549 | 3901 | 250.5 | 150.9 | 115.1 | 35.2 | 15.5 | 30.2 | 204.4 | 0.053 | 4.49 | 4.48 | 422.1 | 169.9 | 14.36 | 14.47
61.0632 | 3900 | 250.3 | 150.8 | 114.8 | 35.1 | 15.4 | 30.2 | 201.4 | 0.052 | 4.51 | 4.49 | 419.9 | 170.2 | 14.37 | 14.48
61.0716 | 3899 | 250.9 | 150.7 | 115.1 | 34.9 | 15.3 | 30 | 203 | 0.053 | 4.5 | 4.48 | 420.4 | 169.6 | 14.38 | 14.48
61.0799 | 3900 | 250.9 | 150.9 | 115.2 | 35.1 | 15.4 | 30.2 | 201.6 | 0.049 | 4.5 | 4.5 | 420.5 | 169.8 | 14.37 | 14.46
61.0882 | 3900 | 249.5 | 150.7 | 114.9 | 35.1 | 16.2 | 30 | 203.2 | 0.046 | 4.45 | 4.5 | 421.3 | 170 | 14.35 | 14.47
61.0966 | 3901 | 250.9 | 150.9 | 115.2 | 35.2 | 16.2 | 30.1 | 202.1 | 0.046 | 4.49 | 4.51 | 420.9 | 170.2 | 14.38 | 14.48
61.1049 | 3901 | 250.6 | 150.9 | 115 | 35.2 | 15.7 | 30.1 | 201.9 | 0.048 | 4.52 | 4.53 | 421.1 | 170.5 | 14.37 | 14.48
61.1132 | 3896 | 251.2 | 150.9 | 115.1 | 35.2 | 15.5 | 30 | 203.1 | 0.049 | 4.56 | 4.56 | 420.4 | 169.7 | 14.37 | 14.47
61.1216 | 3901 | 250.2 | 150.9 | 115.1 | 35.1 | 15.4 | 30 | 202.8 | 0.045 | 4.51 | 4.5 | 419.6 | 169.4 | 14.38 | 14.47
61.1299 | 3898 | 249.8 | 150.9 | 115.1 | 34.9 | 15.3 | 30 | 203.2 | 0.054 | 4.5 | 4.46 | 420.1 | 170.6 | 14.35 | 14.46
61.1382 | 3900 | 249.8 | 150.9 | 115.1 | 35 | 15.6 | 30 | 202.4 | 0.046 | 4.52 | 4.5 | 420.4 | 170.3 | 14.39 | 14.47
61.1466 | 3897 | 249.9 | 150.9 | 115.1 | 35.1 | 16.2 | 30.1 | 202.1 | 0.043 | 4.54 | 4.5 | 420.8 | 169.7 | 14.35 | 14.44
61.1549 | 3904 | 250.6 | 150.9 | 115.1 | 35.2 | 16.1 | 30.2 | 202.4 | 0.046 | 4.54 | 4.5 | 420.4 | 169.2 | 14.35 | 14.46
61.1632 | 3905 | 250.4 | 150.9 | 115.1 | 35.2 | 15.7 | 30.2 | 202.7 | 0.047 | 4.48 | 4.49 | 421.1 | 169.6 | 14.38 | 14.48
61.1716 | 3906 | 250 | 150.9 | 115.2 | 35.1 | 15.5 | 30.3 | 202.2 | 0.05 | 4.49 | 4.49 | 420.7 | 170.1 | 14.37 | 14.47
61.1799 | 3901 | 250.3 | 150.9 | 115.1 | 34.9 | 15.4 | 30.2 | 203.2 | 0.049 | 4.52 | 4.49 | 421.4 | 169.6 | 14.36 | 14.45
61.1882 | 3898 | 250 | 150.9 | 115.1 | 34.9 | 15.3 | 30.1 | 202.6 | 0.053 | 4.48 | 4.54 | 420.6 | 170.3 | 14.38 | 14.47
61.1966 | 3902 | 250.5 | 150.9 | 115.1 | 35 | 15.4 | 30 | 201 | 0.047 | 4.52 | 4.51 | 421.4 | 169.7 | 14.37 | 14.48
61.2049 | 3901 | 249.4 | 150.9 | 115 | 35.2 | 16.1 | 30 | 202.9 | 0.05 | 4.5 | 4.51 | 420.4 | 169.7 | 14.38 | 14.47
61.2132 | 3902 | 248.9 | 150.8 | 115.2 | 35.3 | 16.1 | 29.9 | 202.3 | 0.047 | 4.49 | 4.53 | 420.5 | 169.6 | 14.39 | 14.47
61.2216 | 3892 | 251.3 | 150.9 | 115.1 | 35.3 | 15.8 | 30 | 202.7 | 0.049 | 4.5 | 4.49 | 420.8 | 170.1 | 14.37 | 14.47
61.2299 | 3900 | 249.3 | 150.9 | 115.1 | 35.2 | 15.5 | 30.2 | 202.7 | 0.053 | 4.5 | 4.47 | 419.7 | 169.8 | 14.37 | 14.48
61.2382 | 3901 | 249.5 | 150.9 | 115.2 | 35 | 15.4 | 30.2 | 203.7 | 0.057 | 4.5 | 4.49 | 421.3 | 169.5 | 14.38 | 14.46
61.2466 | 3900 | 250 | 150.9 | 115.1 | 34.8 | 15.3 | 30.2 | 201.4 | 0.054 | 4.49 | 4.47 | 421.2 | 171.3 | 14.36 | 14.48
61.2549 | 3903 | 249.2 | 150.9 | 115.1 | 34.9 | 16 | 30.2 | 201.9 | 0.053 | 4.5 | 4.51 | 421.4 | 170.2 | 14.37 | 14.46
61.2632 | 3895 | 251.1 | 150.9 | 115.1 | 35.2 | 16.2 | 30.1 | 202.4 | 0.052 | 4.48 | 4.49 | 421.1 | 170 | 14.38 | 14.48
61.2716 | 3903 | 249.1 | 150.9 | 115.2 | 35.3 | 15.8 | 30.1 | 201.9 | 0.051 | 4.48 | 4.53 | 419.9 | 169.8 | 14.37 | 14.46
61.2799 | 3896 | 249.5 | 150.9 | 114.9 | 35.1 | 15.5 | 30.1 | 201.1 | 0.054 | 4.48 | 4.5 | 420.6 | 170.4 | 14.4 | 14.49
61.2882 | 3898 | 250.5 | 150.9 | 115.2 | 35.2 | 15.4 | 30.1 | 201.1 | 0.056 | 4.46 | 4.49 | 420.2 | 170.8 | 14.37 | 14.46
61.2966 | 3900 | 249.6 | 151 | 114.9 | 35.1 | 15.4 | 30 | 202.5 | 0.055 | 4.49 | 4.5 | 421.7 | 169.3 | 14.37 | 14.49
61.3049 | 3900 | 250.6 | 151 | 115.1 | 35.1 | 15.3 | 30.1 | 200.7 | 0.055 | 4.52 | 4.51 | 421.3 | 170.4 | 14.38 | 14.47
61.3132 | 3903 | 249.8 | 150.9 | 115.1 | 34.9 | 16 | 30 | 200 | 0.051 | 4.48 | 4.55 | 421.3 | 170.3 | 14.37 | 14.47
61.3216 | 3904 | 249.5 | 150.9 | 115.1 | 35.2 | 16.2 | 30 | 203.7 | 0.05 | 4.52 | 4.47 | 420.4 | 170.1 | 14.36 | 14.46
61.3299 | 3897 | 250.7 | 150.9 | 115.2 | 35.2 | 15.8 | 30.1 | 200.7 | 0.055 | 4.52 | 4.5 | 421.2 | 169.8 | 14.38 | 14.46
61.3382 | 3904 | 249.3 | 150.8 | 115.1 | 35.1 | 15.5 | 30.1 | 203 | 0.055 | 4.52 | 4.53 | 420.8 | 170.4 | 14.37 | 14.45
61.3466 | 3904 | 249.8 | 150.8 | 115.1 | 35 | 15.4 | 30.1 | 200.7 | 0.055 | 4.49 | 4.46 | 420.8 | 170.1 | 14.37 | 14.48
61.3549 | 3900 | 249 | 150.8 | 115.1 | 35 | 15.3 | 30.1 | 200.5 | 0.05 | 4.45 | 4.53 | 420.9 | 169.6 | 14.37 | 14.46
61.3632 | 3897 | 249.6 | 150.9 | 115.1 | 35.1 | 15.7 | 30.2 | 201.7 | 0.051 | 4.52 | 4.48 | 421.1 | 170 | 14.35 | 14.46
61.3716 | 3896 | 251.5 | 150.9 | 115.1 | 35.2 | 16.2 | 30.2 | 201.3 | 0.042 | 4.49 | 4.52 | 420.7 | 170.5 | 14.33 | 14.47
61.3799 | 3900 | 250.2 | 150.9 | 115.1 | 35.3 | 16 | 30.2 | 203.2 | 0.045 | 4.53 | 4.5 | 421.6 | 170.2 | 14.35 | 14.47
61.3882 | 3902 | 249.5 | 151 | 115.2 | 35.2 | 15.6 | 30.2 | 200.2 | 0.05 | 4.49 | 4.48 | 420.3 | 170.2 | 14.37 | 14.46
61.3966 | 3898 | 249 | 150.9 | 114.9 | 35 | 15.4 | 30 | 202.8 | 0.049 | 4.48 | 4.52 | 420.8 | 170.2 | 14.37 | 14.47
61.4049 | 3898 | 250 | 150.9 | 115.2 | 34.9 | 15.3 | 30.1 | 201.7 | 0.048 | 4.47 | 4.49 | 420 | 170 | 14.37 | 14.48
61.4132 | 3901 | 248.9 | 150.9 | 115.1 | 35.1 | 15.3 | 30 | 202.4 | 0.046 | 4.47 | 4.49 | 421.2 | 170.2 | 14.39 | 14.48
61.4216 | 3899 | 250 | 151 | 115.1 | 35.2 | 16 | 30 | 201.6 | 0.047 | 4.52 | 4.53 | 421.4 | 170.2 | 14.36 | 14.46
61.4299 | 3896 | 251.1 | 150.8 | 115 | 35.2 | 16.1 | 30 | 202.5 | 0.041 | 4.52 | 4.48 | 420.6 | 169.8 | 14.38 | 14.48
61.4382 | 3899 | 249.6 | 150.8 | 115.1 | 35.2 | 15.9 | 30 | 203.2 | 0.051 | 4.48 | 4.49 | 420 | 169.9 | 14.35 | 14.47
61.4466 | 3897 | 250.9 | 150.7 | 115.1 | 34.9 | 15.5 | 29.9 | 201.9 | 0.047 | 4.49 | 4.5 | 420.7 | 170.6 | 14.37 | 14.48
61.4549 | 3905 | 248.8 | 150.9 | 115.1 | 35 | 15.4 | 30.1 | 201.8 | 0.048 | 4.51 | 4.51 | 420.3 | 171 | 14.38 | 14.47
61.4632 | 3903 | 250.2 | 150.8 | 115 | 34.9 | 15.3 | 30.1 | 203.2 | 0.05 | 4.51 | 4.51 | 420.8 | 170.1 | 14.36 | 14.46
61.4716 | 3902 | 249.5 | 150.9 | 115.2 | 35.1 | 15.5 | 30.1 | 203.7 | 0.045 | 4.51 | 4.5 | 420.8 | 170.1 | 14.38 | 14.47
61.4799 | 3902 | 250.1 | 150.9 | 115.1 | 35.2 | 16.2 | 30.2 | 202.7 | 0.045 | 4.5 | 4.49 | 420.4 | 170.4 | 14.35 | 14.48
61.4883 | 3897 | 251.9 | 150.9 | 115.2 | 35.2 | 16.1 | 30.2 | 202.9 | 0.045 | 4.55 | 4.5 | 421.5 | 169.6 | 14.37 | 14.45
61.4966 | 3901 | 249.8 | 150.9 | 115 | 35.2 | 15.7 | 30.2 | 203.7 | 0.053 | 4.48 | 4.5 | 420.7 | 169.7 | 14.37 | 14.47
61.5049 | 3904 | 250.6 | 150.9 | 115.1 | 35.2 | 15.4 | 30.2 | 200.6 | 0.049 | 4.51 | 4.47 | 421.5 | 170.1 | 14.36 | 14.46
61.5133 | 3899 | 251.1 | 151 | 115.1 | 35 | 15.3 | 30.2 | 201.5 | 0.053 | 4.49 | 4.47 | 421.1 | 170 | 14.37 | 14.47
61.5216 | 3904 | 249.6 | 150.9 | 115.1 | 35 | 15.5 | 30.2 | 202.1 | 0.052 | 4.47 | 4.5 | 420.5 | 169.9 | 14.38 | 14.46
61.5299 | 3896 | 249.8 | 150.9 | 115 | 35.1 | 16.2 | 30.1 | 202.5 | 0.052 | 4.53 | 4.52 | 420.9 | 170.7 | 14.38 | 14.47
61.5383 | 3905 | 249.8 | 150.9 | 115.1 | 35.1 | 16.1 | 30 | 201.3 | 0.047 | 4.49 | 4.52 | 421.1 | 170.6 | 14.37 | 14.47
61.5466 | 3902 | 250.2 | 151.1 | 115.2 | 35.2 | 15.7 | 30.1 | 200.7 | 0.048 | 4.52 | 4.5 | 420.3 | 169.8 | 14.36 | 14.48
61.5549 | 3898 | 251.5 | 150.9 | 115.1 | 35.2 | 15.5 | 30 | 202.3 | 0.049 | 4.53 | 4.52 | 420.8 | 169.4 | 14.37 | 14.48
61.5633 | 3902 | 250.5 | 150.9 | 115.2 | 35.1 | 15.3 | 30 | 202.2 | 0.05 | 4.49 | 4.54 | 420.2 | 170.7 | 14.36 | 14.48
61.5716 | 3898 | 250 | 151 | 115.2 | 35.1 | 15.2 | 30.1 | 201.5 | 0.055 | 4.51 | 4.49 | 420.6 | 169.8 | 14.36 | 14.47
61.5799 | 3901 | 249.6 | 150.9 | 115 | 35.1 | 16 | 30.1 | 202.8 | 0.05 | 4.51 | 4.51 | 420.4 | 169.8 | 14.36 | 14.46
61.5883 | 3902 | 250 | 150.9 | 115.1 | 35.2 | 16.2 | 30.1 | 204.2 | 0.049 | 4.53 | 4.54 | 420.8 | 169.9 | 14.36 | 14.46
61.5966 | 3902 | 249.1 | 150.9 | 115.1 | 35.2 | 15.8 | 30.1 | 201.9 | 0.052 | 4.52 | 4.51 | 420.9 | 169.4 | 14.38 | 14.47
61.6049 | 3900 | 249.4 | 150.8 | 115.1 | 35.1 | 15.4 | 30.1 | 204.2 | 0.054 | 4.49 | 4.49 | 420.5 | 169.7 | 14.37 | 14.45
61.6133 | 3891 | 249.3 | 150.9 | 115.1 | 35 | 15.3 | 30.1 | 202.4 | 0.059 | 4.5 | 4.45 | 420 | 170.4 | 14.35 | 14.47
61.6216 | 3900 | 250.4 | 150.9 | 115 | 34.9 | 15.4 | 30.2 | 203.2 | 0.051 | 4.52 | 4.5 | 421.3 | 170.2 | 14.36 | 14.47
61.6299 | 3900 | 249.6 | 150.9 | 115.2 | 35.2 | 16.1 | 30.1 | 202.7 | 0.046 | 4.53 | 4.51 | 420.5 | 169.3 | 14.38 | 14.48
61.6383 | 3894 | 248.7 | 150.8 | 115 | 35.2 | 16.1 | 30.1 | 203.3 | 0.051 | 4.51 | 4.5 | 421.1 | 170.1 | 14.39 | 14.49
61.6466 | 3900 | 249.8 | 150.8 | 115.1 | 35.2 | 15.8 | 30.1 | 203.8 | 0.044 | 4.5 | 4.5 | 420.8 | 169.9 | 14.4 | 14.49
61.6549 | 3911 | 249.2 | 150.9 | 115.1 | 35.2 | 15.5 | 30.1 | 202.5 | 0.052 | 4.52 | 4.53 | 421.1 | 170 | 14.37 | 14.47
61.6633 | 3900 | 251.5 | 150.9 | 115.1 | 35.1 | 15.4 | 30 | 201.4 | 0.049 | 4.49 | 4.46 | 421.6 | 170.5 | 14.36 | 14.46
61.6716 | 3898 | 248.8 | 151 | 115.2 | 35 | 15.2 | 30.1 | 201.3 | 0.054 | 4.46 | 4.49 | 420.3 | 169.6 | 14.37 | 14.45
61.6799 | 3903 | 249.6 | 150.9 | 115.1 | 35.1 | 15.9 | 30.1 | 202.6 | 0.049 | 4.5 | 4.55 | 421.9 | 169.7 | 14.38 | 14.48
61.6883 | 3895 | 250.7 | 151 | 115.2 | 35.2 | 16.2 | 30.2 | 202.5 | 0.052 | 4.49 | 4.48 | 420.9 | 169.5 | 14.37 | 14.47
61.6966 | 3906 | 250.8 | 150.9 | 115.1 | 35.2 | 15.9 | 30.1 | 202.5 | 0.048 | 4.52 | 4.53 | 419.8 | 170.4 | 14.37 | 14.46
61.7049 | 3900 | 250.8 | 151 | 115.2 | 35.2 | 15.6 | 30.2 | 202.5 | 0.051 | 4.54 | 4.53 | 421.6 | 170.4 | 14.36 | 14.49
61.7133 | 3904 | 249.7 | 150.8 | 115.1 | 34.9 | 15.4 | 30.1 | 202.6 | 0.052 | 4.47 | 4.5 | 420.4 | 170.1 | 14.39 | 14.45
61.7216 | 3899 | 250.3 | 150.9 | 115.2 | 35 | 15.4 | 30.1 | 203.5 | 0.052 | 4.51 | 4.46 | 421 | 170.6 | 14.36 | 14.47
61.7299 | 3904 | 249.8 | 150.9 | 115.1 | 35 | 15.3 | 30.1 | 203.7 | 0.056 | 4.51 | 4.49 | 421.3 | 169.3 | 14.37 | 14.46
61.7383 | 3892 | 250 | 150.9 | 115.2 | 35.2 | 15.9 | 30 | 202.1 | 0.05 | 4.47 | 4.47 | 420.3 | 170.2 | 14.36 | 14.47
61.7466 | 3900 | 249.4 | 150.8 | 115 | 35.3 | 16.2 | 30.1 | 203.1 | 0.048 | 4.51 | 4.5 | 420.4 | 170.4 | 14.37 | 14.48
61.7549 | 3898 | 250.9 | 150.8 | 115.1 | 35.2 | 15.9 | 30.1 | 202.1 | 0.048 | 4.51 | 4.47 | 421.1 | 170.4 | 14.36 | 14.49
61.7633 | 3902 | 249.4 | 150.9 | 115.2 | 35.1 | 15.5 | 30.1 | 201 | 0.052 | 4.5 | 4.49 | 419.7 | 170.3 | 14.36 | 14.47
61.7716 | 3903 | 250.7 | 150.9 | 115.1 | 35 | 15.4 | 30.1 | 203 | 0.054 | 4.53 | 4.5 | 420.3 | 169.3 | 14.37 | 14.47
61.7799 | 3898 | 249.7 | 150.9 | 115.1 | 35 | 15.3 | 30.1 | 200.9 | 0.057 | 4.51 | 4.48 | 420.3 | 169.8 | 14.4 | 14.44
61.7883 | 3895 | 249.5 | 150.9 | 115 | 35.1 | 15.7 | 30.1 | 202.5 | 0.054 | 4.49 | 4.49 | 420.7 | 169.6 | 14.37 | 14.45
61.7966 | 3895 | 250.5 | 151 | 115.1 | 35.1 | 16.1 | 30.1 | 202.9 | 0.046 | 4.47 | 4.47 | 420.3 | 169.8 | 14.37 | 14.48
61.8049 | 3901 | 249.5 | 151.1 | 115 | 35.2 | 16 | 30.1 | 204.3 | 0.049 | 4.51 | 4.52 | 420.7 | 170.3 | 14.38 | 14.46
61.8133 | 3903 | 249.7 | 151 | 115.1 | 35.2 | 15.6 | 30.2 | 203 | 0.051 | 4.49 | 4.5 | 421.4 | 169.9 | 14.39 | 14.46
61.8216 | 3898 | 250.5 | 150.9 | 115.1 | 35.1 | 15.4 | 30.1 | 202.4 | 0.05 | 4.45 | 4.52 | 420.9 | 170 | 14.36 | 14.48
61.8299 | 3898 | 250.7 | 150.9 | 115 | 35 | 15.4 | 30.1 | 203.2 | 0.051 | 4.5 | 4.49 | 420.6 | 169.8 | 14.36 | 14.46
61.8383 | 3900 | 251.3 | 150.9 | 115.2 | 35 | 15.3 | 30.1 | 199.7 | 0.049 | 4.49 | 4.53 | 420.9 | 170.7 | 14.37 | 14.47
61.8466 | 3902 | 250.5 | 150.8 | 115.1 | 35.1 | 15.8 | 30.1 | 203 | 0.044 | 4.5 | 4.53 | 420.8 | 170.1 | 14.37 | 14.47
61.8549 | 3900 | 250.3 | 150.8 | 115 | 35.1 | 16.1 | 30.1 | 202.5 | 0.045 | 4.5 | 4.5 | 421.4 | 170 | 14.36 | 14.46
61.8633 | 3899 | 251.1 | 150.9 | 115.1 | 35.2 | 16 | 30.1 | 201.4 | 0.045 | 4.52 | 4.48 | 421.6 | 170.4 | 14.38 | 14.46
61.8716 | 3899 | 250.1 | 150.8 | 115.1 | 35.2 | 15.6 | 30 | 202.7 | 0.052 | 4.49 | 4.49 | 420.6 | 170 | 14.37 | 14.51
61.8799 | 3896 | 249.7 | 150.9 | 115 | 35 | 15.4 | 30.1 | 202.5 | 0.054 | 4.52 | 4.49 | 420.4 | 170.3 | 14.38 | 14.47
61.8883 | 3901 | 250.5 | 150.9 | 115.1 | 34.8 | 15.3 | 30.1 | 202.1 | 0.054 | 4.45 | 4.48 | 421.4 | 170.2 | 14.38 | 14.47
61.8966 | 3900 | 250.2 | 150.9 | 115 | 34.9 | 15.6 | 30 | 200.3 | 0.049 | 4.49 | 4.51 | 420.3 | 170.2 | 14.36 | 14.48
61.905 | 3901 | 250.3 | 150.9 | 115.2 | 35.2 | 16.1 | 30.1 | 203.1 | 0.046 | 4.53 | 4.53 | 421.2 | 169.7 | 14.37 | 14.45
61.9133 | 3896 | 250 | 150.9 | 115 | 35.3 | 16.1 | 30.1 | 204 | 0.045 | 4.5 | 4.5 | 420.3 | 170.2 | 14.39 | 14.47
61.9216 | 3900 | 250.8 | 151 | 115.2 | 35.3 | 15.7 | 30.2 | 201.6 | 0.043 | 4.54 | 4.52 | 420.4 | 169.9 | 14.38 | 14.47
61.93 | 3893 | 250.3 | 150.9 | 115.1 | 35.2 | 15.4 | 30.2 | 203 | 0.057 | 4.46 | 4.48 | 420.9 | 170 | 14.37 | 14.48
61.9383 | 3899 | 249.9 | 150.9 | 115.1 | 35.1 | 15.3 | 30.2 | 203.2 | 0.054 | 4.5 | 4.5 | 420.1 | 170.3 | 14.37 | 14.47
61.9466 | 3902 | 250.9 | 150.9 | 115.2 | 34.8 | 15.3 | 30.1 | 203.5 | 0.052 | 4.53 | 4.51 | 420.7 | 169.8 | 14.37 | 14.46
61.955 | 3898 | 250.8 | 150.9 | 115 | 35 | 16.1 | 30.1 | 202.8 | 0.046 | 4.47 | 4.49 | 421 | 170 | 14.39 | 14.46
61.9633 | 3903 | 250.2 | 150.9 | 115.1 | 35.2 | 16.1 | 30.1 | 201.1 | 0.047 | 4.54 | 4.54 | 420.8 | 170.1 | 14.36 | 14.45
61.9716 | 3899 | 249.9 | 150.9 | 115.1 | 35.2 | 15.7 | 30.1 | 201 | 0.049 | 4.46 | 4.47 | 421 | 169.7 | 14.37 | 14.48
61.98 | 3899 | 249.3 | 150.9 | 115.1 | 35.2 | 15.4 | 30.1 | 202.6 | 0.049 | 4.52 | 4.52 | 421.2 | 170.6 | 14.37 | 14.49
61.9883 | 3903 | 250.4 | 150.9 | 115 | 35 | 15.3 | 30 | 201.3 | 0.051 | 4.5 | 4.49 | 420.6 | 169.7 | 14.38 | 14.48
61.9966 | 3895 | 250.1 | 150.9 | 115.1 | 35 | 15.2 | 30.1 | 202.6 | 0.048 | 4.5 | 4.49 | 420.5 | 170 | 14.38 | 14.47
62.005 | 3903 | 249.4 | 150.9 | 115.1 | 35.1 | 15.9 | 30.1 | 202.2 | 0.047 | 4.52 | 4.53 | 421.1 | 170 | 14.38 | 14.46
62.0133 | 3898 | 251.1 | 150.9 | 115.1 | 35.1 | 16.2 | 30.1 | 201.5 | 0.05 | 4.5 | 4.5 | 421.1 | 169.4 | 14.37 | 14.46
62.0216 | 3898 | 248.5 | 150.9 | 115.1 | 35.2 | 16 | 30.1 | 202.5 | 0.052 | 4.49 | 4.47 | 421.3 | 170.2 | 14.37 | 14.48
62.03 | 3896 | 249.5 | 150.9 | 115.1 | 35 | 15.6 | 30.1 | 201.2 | 0.053 | 4.52 | 4.53 | 420.8 | 170.4 | 14.38 | 14.46
62.0383 | 3900 | 250.1 | 150.9 | 115.1 | 34.9 | 15.3 | 30 | 201.7 | 0.053 | 4.49 | 4.49 | 420.8 | 169.9 | 14.38 | 14.47
62.0466 | 3901 | 249.4 | 150.9 | 115.2 | 35.1 | 15.2 | 30.2 | 201.9 | 0.049 | 4.49 | 4.51 | 420.8 | 170 | 14.38 | 14.48
62.055 | 3901 | 249.6 | 150.9 | 115.2 | 35.2 | 15.7 | 30.1 | 202.9 | 0.047 | 4.48 | 4.48 | 421.2 | 169.7 | 14.37 | 14.48
62.0633 | 3904 | 250.2 | 150.8 | 115 | 35.2 | 16.1 | 30.1 | 203 | 0.042 | 4.48 | 4.49 | 420.5 | 169.4 | 14.37 | 14.47
62.0716 | 3897 | 249.5 | 150.9 | 115.1 | 35.3 | 16.1 | 30 | 203.3 | 0.049 | 4.48 | 4.47 | 421.1 | 170 | 14.37 | 14.46
62.08 | 3900 | 250.6 | 150.9 | 115.1 | 35.1 | 15.6 | 30 | 202.6 | 0.05 | 4.54 | 4.52 | 421.6 | 169.6 | 14.37 | 14.46
62.0883 | 3902 | 250.6 | 150.9 | 115.2 | 35.1 | 15.4 | 30.2 | 203.1 | 0.047 | 4.52 | 4.53 | 419.8 | 170.1 | 14.36 | 14.47
62.0966 | 3906 | 250.2 | 150.9 | 115 | 34.9 | 15.3 | 30 | 202.4 | 0.051 | 4.52 | 4.5 | 421.1 | 170.4 | 14.38 | 14.49
62.105 | 3899 | 249.6 | 150.9 | 115.1 | 35 | 15.5 | 30.1 | 201.4 | 0.05 | 4.47 | 4.5 | 421.6 | 170.5 | 14.37 | 14.48
62.1133 | 3898 | 248.9 | 150.9 | 115.1 | 35.1 | 16.1 | 30 | 202.4 | 0.052 | 4.49 | 4.49 | 419.8 | 169.5 | 14.36 | 14.46
62.1216 | 3894 | 250.5 | 150.9 | 115.1 | 35.2 | 16.1 | 30.1 | 203.3 | 0.048 | 4.49 | 4.49 | 421 | 169.9 | 14.38 | 14.46
62.13 | 3900 | 250.2 | 150.9 | 115.1 | 35.1 | 15.7 | 30 | 202.5 | 0.05 | 4.49 | 4.51 | 419.9 | 169.7 | 14.36 | 14.47
62.1383 | 3900 | 249.7 | 150.9 | 115.1 | 35.2 | 15.5 | 30.2 | 202.6 | 0.05 | 4.5 | 4.52 | 420.3 | 170.2 | 14.39 | 14.46
62.1466 | 3904 | 249.9 | 150.9 | 114.9 | 35.1 | 15.4 | 30.2 | 201.9 | 0.049 | 4.5 | 4.51 | 421.4 | 170.3 | 14.36 | 14.48
62.155 | 3898 | 249.3 | 150.9 | 115.2 | 35 | 15.3 | 30.2 | 202.2 | 0.056 | 4.45 | 4.48 | 420.4 | 169.7 | 14.36 | 14.47
62.1633 | 3896 | 250.2 | 150.8 | 115.1 | 34.9 | 15.4 | 30.2 | 202.9 | 0.055 | 4.51 | 4.5 | 420.7 | 170 | 14.37 | 14.44
62.1716 | 3899 | 250 | 150.9 | 115.1 | 35.2 | 16.1 | 30.2 | 202.6 | 0.046 | 4.49 | 4.48 | 420.7 | 170.4 | 14.37 | 14.47
62.18 | 3899 | 250.2 | 150.9 | 115.2 | 35.2 | 16.2 | 30.1 | 201.2 | 0.049 | 4.51 | 4.49 | 420.9 | 170.3 | 14.36 | 14.47
62.1883 | 3902 | 250 | 150.9 | 115.1 | 35.2 | 15.7 | 30.2 | 203.5 | 0.048 | 4.49 | 4.5 | 421.5 | 168.9 | 14.37 | 14.47
62.1966 | 3902 | 249.3 | 150.9 | 115.1 | 35.1 | 15.4 | 30 | 201.4 | 0.053 | 4.51 | 4.53 | 421.7 | 170 | 14.37 | 14.47
62.205 | 3898 | 250.1 | 150.9 | 115.1 | 35 | 15.4 | 30.1 | 201 | 0.057 | 4.51 | 4.51 | 421 | 170.2 | 14.37 | 14.49
62.2133 | 3901 | 249.8 | 150.9 | 115.1 | 34.9 | 15.3 | 30 | 202.2 | 0.052 | 4.51 | 4.5 | 420.6 | 169.5 | 14.38 | 14.48
62.2216 | 3904 | 250.1 | 150.9 | 115.1 | 34.9 | 15.3 | 30 | 202.8 | 0.053 | 4.5 | 4.52 | 420.3 | 170.1 | 14.36 | 14.46
62.23 | 3896 | 249.3 | 150.9 | 115.1 | 35.1 | 16.1 | 30.1 | 201.8 | 0.05 | 4.51 | 4.51 | 421.5 | 169.8 | 14.38 | 14.47
62.2383 | 3898 | 249 | 150.9 | 115.1 | 35.3 | 16.2 | 30.1 | 202.4 | 0.048 | 4.48 | 4.48 | 420.4 | 169.9 | 14.37 | 14.48
62.2466 | 3896 | 251.5 | 150.9 | 115 | 35.3 | 15.7 | 30.1 | 202.8 | 0.052 | 4.5 | 4.5 | 420.8 | 170.1 | 14.38 | 14.48
62.255 | 3902 | 250.6 | 150.9 | 115.2 | 35.1 | 15.4 | 30.1 | 202.1 | 0.051 | 4.49 | 4.51 | 421.7 | 170.4 | 14.37 | 14.46
62.2633 | 3902 | 250 | 150.9 | 115 | 34.9 | 15.2 | 30.1 | 201.5 | 0.054 | 4.53 | 4.53 | 420.8 | 170.7 | 14.38 | 14.47
62.2716 | 3900 | 251.3 | 150.9 | 115.2 | 34.9 | 15.5 | 30 | 203.5 | 0.052 | 4.49 | 4.5 | 422 | 168.9 | 14.37 | 14.49
62.28 | 3903 | 249.4 | 150.9 | 115 | 35.1 | 16.2 | 30.1 | 203.1 | 0.048 | 4.51 | 4.49 | 420.5 | 169.8 | 14.38 | 14.45
62.2883 | 3899 | 250.2 | 150.9 | 115.1 | 35.2 | 16.1 | 30.1 | 199.7 | 0.05 | 4.52 | 4.47 | 421.3 | 170.1 | 14.37 | 14.46
62.2966 | 3898 | 250.5 | 150.9 | 115.1 | 35.3 | 15.7 | 30.1 | 200.9 | 0.049 | 4.48 | 4.51 | 420.8 | 169.5 | 14.37 | 14.48
62.305 | 3900 | 249.8 | 150.9 | 115 | 35.1 | 15.5 | 30.2 | 201.7 | 0.054 | 4.48 | 4.51 | 420.3 | 170.3 | 14.38 | 14.45
62.3133 | 3902 | 249.7 | 150.9 | 115.1 | 34.9 | 15.4 | 30.1 | 201.2 | 0.053 | 4.52 | 4.48 | 421.1 | 170.6 | 14.37 | 14.47
62.3217 | 3901 | 250.2 | 150.9 | 115.1 | 35 | 15.2 | 30.1 | 203.3 | 0.055 | 4.5 | 4.49 | 421 | 169.9 | 14.37 | 14.46
62.33 | 3896 | 249.6 | 150.9 | 115.1 | 35.1 | 15.7 | 30.2 | 201.5 | 0.054 | 4.5 | 4.49 | 420.3 | 170.8 | 14.38 | 14.45
62.3383 | 3902 | 249.9 | 150.9 | 115.1 | 35.1 | 16.1 | 30.1 | 202.6 | 0.045 | 4.52 | 4.5 | 420.6 | 169.4 | 14.37 | 14.47
62.3467 | 3899 | 249.8 | 150.9 | 115.1 | 35.2 | 16.1 | 30.2 | 200.6 | 0.048 | 4.51 | 4.52 | 420.2 | 170.7 | 14.37 | 14.47
62.355 | 3898 | 250.6 | 151 | 115.1 | 35.1 | 15.6 | 30.1 | 203.7 | 0.052 | 4.52 | 4.5 | 421.3 | 169.7 | 14.37 | 14.47
62.3633 | 3903 | 249.9 | 150.9 | 115 | 35.1 | 15.4 | 30.1 | 202.4 | 0.053 | 4.49 | 4.47 | 421.4 | 170.1 | 14.37 | 14.48
62.3717 | 3894 | 250.8 | 150.9 | 115.2 | 35.1 | 15.3 | 30.1 | 203.1 | 0.056 | 4.49 | 4.49 | 420.5 | 169.1 | 14.38 | 14.47
62.38 | 3898 | 249.9 | 150.9 | 115.1 | 35 | 15.2 | 30 | 203.2 | 0.051 | 4.44 | 4.48 | 420.4 | 169.6 | 14.36 | 14.47
62.3883 | 3903 | 249.2 | 150.9 | 115.1 | 35.2 | 16.1 | 30.1 | 200.9 | 0.044 | 4.53 | 4.56 | 420.7 | 170.3 | 14.37 | 14.46
62.3967 | 3896 | 250.3 | 151.1 | 115.1 | 35.3 | 16.2 | 30.2 | 203.4 | 0.042 | 4.5 | 4.5 | 420.6 | 169.5 | 14.38 | 14.46
62.405 | 3905 | 249.7 | 150.9 | 115.1 | 35.3 | 15.8 | 30.2 | 202.4 | 0.044 | 4.53 | 4.52 | 421.1 | 170.9 | 14.39 | 14.48
62.4133 | 3896 | 250.2 | 150.9 | 115.1 | 35 | 15.5 | 30.1 | 200.6 | 0.049 | 4.52 | 4.51 | 420.8 | 170.7 | 14.37 | 14.47
62.4217 | 3903 | 250.6 | 150.8 | 115.1 | 34.9 | 15.4 | 30.1 | 202.7 | 0.045 | 4.5 | 4.48 | 420.6 | 170.3 | 14.38 | 14.48
62.43 | 3900 | 250.5 | 150.9 | 115.1 | 35 | 15.3 | 30.1 | 200.6 | 0.048 | 4.49 | 4.48 | 421 | 170.2 | 14.38 | 14.46
62.4383 | 3899 | 250.5 | 150.9 | 115.1 | 35.1 | 15.3 | 30.2 | 201.6 | 0.05 | 4.53 | 4.45 | 421.1 | 170.2 | 14.36 | 14.45
62.4467 | 3903 | 248.8 | 150.8 | 115.1 | 35.2 | 16.1 | 30.2 | 203.3 | 0.05 | 4.48 | 4.49 | 421.1 | 170.1 | 14.38 | 14.46
62.455 | 3900 | 249.8 | 150.8 | 115.1 | 35.2 | 16.2 | 30.1 | 201.9 | 0.047 | 4.48 | 4.51 | 420.8 | 169.8 | 14.37 | 14.47
62.4633 | 3900 | 250.4 | 150.8 | 115 | 35.2 | 15.7 | 30.1 | 200.8 | 0.05 | 4.52 | 4.5 | 420.8 | 169.6 | 14.37 | 14.47
62.4717 | 3899 | 250.8 | 150.9 | 115.1 | 35 | 15.4 | 29.9 | 203 | 0.048 | 4.5 | 4.53 | 420.9 | 169.6 | 14.38 | 14.49
62.48 | 3899 | 250 | 150.9 | 115.1 | 35 | 15.3 | 30.1 | 201.7 | 0.049 | 4.49 | 4.48 | 420.5 | 170 | 14.38 | 14.46
62.4883 | 3900 | 250 | 150.9 | 115.1 | 34.9 | 15.4 | 30 | 201.8 | 0.052 | 4.51 | 4.5 | 421.5 | 170.6 | 14.37 | 14.48
62.4967 | 3902 | 250.4 | 151 | 115.1 | 35.2 | 16.1 | 30.1 | 203.2 | 0.042 | 4.5 | 4.49 | 420.3 | 170.5 | 14.38 | 14.47
62.505 | 3900 | 250.1 | 150.9 | 115.1 | 35.3 | 16.1 | 30.1 | 203.1 | 0.047 | 4.51 | 4.49 | 421.3 | 169.8 | 14.39 | 14.48
62.5133 | 3904 | 248.5 | 150.9 | 115.1 | 35.2 | 15.7 | 30.1 | 203.9 | 0.051 | 4.47 | 4.51 | 421.2 | 169.8 | 14.36 | 14.46
62.5217 | 3906 | 248.8 | 151.1 | 115.1 | 35.1 | 15.4 | 30.1 | 201.4 | 0.052 | 4.54 | 4.49 | 421.5 | 169.9 | 14.38 | 14.46
62.53 | 3896 | 251.1 | 150.9 | 115.1 | 35.1 | 15.3 | 30.2 | 203 | 0.05 | 4.53 | 4.49 | 421.1 | 169.8 | 14.37 | 14.46
62.5383 | 3904 | 249.9 | 150.9 | 115.1 | 34.9 | 15.2 | 30 | 201.3 | 0.052 | 4.51 | 4.49 | 420.3 | 169.9 | 14.36 | 14.46
62.5467 | 3899 | 250.3 | 150.9 | 115.1 | 35.1 | 16 | 30.1 | 202.6 | 0.045 | 4.52 | 4.53 | 420.8 | 169.8 | 14.36 | 14.47
62.555 | 3905 | 249.9 | 150.9 | 115.1 | 35.2 | 16.2 | 30.1 | 200 | 0.042 | 4.49 | 4.51 | 420.5 | 170 | 14.37 | 14.48
62.5633 | 3899 | 249.8 | 150.8 | 114.8 | 35.2 | 15.8 | 30.1 | 200.9 | 0.052 | 4.53 | 4.51 | 420.8 | 170.6 | 14.38 | 14.47
62.5717 | 3900 | 249.8 | 150.9 | 115.3 | 35.1 | 15.4 | 30.1 | 203.5 | 0.05 | 4.51 | 4.5 | 421.1 | 169.7 | 14.36 | 14.48
62.58 | 3900 | 251.2 | 150.9 | 115.1 | 35 | 15.3 | 30.1 | 201.6 | 0.052 | 4.53 | 4.51 | 421.1 | 170.1 | 14.36 | 14.47
62.5883 | 3898 | 249.8 | 150.8 | 115.1 | 35 | 15.3 | 30 | 201.3 | 0.054 | 4.49 | 4.47 | 421 | 170.7 | 14.36 | 14.48
62.5967 | 3902 | 250 | 150.9 | 115.1 | 35.1 | 16.1 | 30.1 | 200.3 | 0.047 | 4.51 | 4.51 | 421.4 | 170.7 | 14.36 | 14.47
62.605 | 3898 | 249.5 | 150.9 | 115.1 | 35.2 | 16.1 | 30.1 | 201.9 | 0.048 | 4.48 | 4.48 | 421.1 | 170.6 | 14.38 | 14.46
62.6133 | 3900 | 249.4 | 150.9 | 115.1 | 35.2 | 15.7 | 30.2 | 202.7 | 0.051 | 4.47 | 4.51 | 421.3 | 169.5 | 14.37 | 14.49
62.6217 | 3904 | 250.1 | 150.9 | 115.1 | 35.1 | 15.5 | 30.1 | 203.6 | 0.052 | 4.53 | 4.51 | 421 | 170.7 | 14.37 | 14.46
62.63 | 3900 | 250.2 | 150.9 | 115.2 | 34.9 | 15.3 | 30.1 | 203.2 | 0.053 | 4.48 | 4.49 | 421.1 | 170 | 14.38 | 14.46
62.6383 | 3895 | 250.1 | 150.9 | 115 | 34.9 | 15.2 | 30.1 | 203 | 0.057 | 4.52 | 4.52 | 421 | 170.5 | 14.38 | 14.48
62.6467 | 3900 | 249.7 | 150.9 | 114.9 | 35.1 | 15.9 | 30 | 200.9 | 0.05 | 4.48 | 4.5 | 421 | 170.3 | 14.37 | 14.46
62.655 | 3902 | 249.2 | 150.9 | 115.2 | 35.2 | 16.1 | 30.1 | 203.5 | 0.049 | 4.5 | 4.51 | 420.8 | 169.9 | 14.37 | 14.47
62.6633 | 3902 | 250.3 | 150.9 | 115 | 35.3 | 16 | 30.1 | 201.7 | 0.052 | 4.53 | 4.5 | 421.1 | 170.1 | 14.36 | 14.46
62.6717 | 3895 | 250.4 | 150.9 | 115.1 | 35.2 | 15.6 | 30.2 | 202.9 | 0.055 | 4.47 | 4.47 | 420 | 169.9 | 14.36 | 14.47
62.68 | 3898 | 250.2 | 150.9 | 115.1 | 35 | 15.4 | 30.1 | 203 | 0.049 | 4.51 | 4.51 | 421.6 | 169.7 | 14.37 | 14.49
62.6883 | 3898 | 250.5 | 150.9 | 115.1 | 34.9 | 15.2 | 30.1 | 202.6 | 0.055 | 4.52 | 4.46 | 421.8 | 169.4 | 14.37 | 14.46
62.6967 | 3900 | 249.9 | 150.9 | 115.2 | 35 | 15.5 | 30.1 | 202.9 | 0.051 | 4.48 | 4.49 | 421.4 | 170.4 | 14.38 | 14.47
62.705 | 3900 | 250.4 | 150.9 | 115 | 35.1 | 16.1 | 30.1 | 203.8 | 0.046 | 4.56 | 4.51 | 421.2 | 169.7 | 14.37 | 14.47
62.7133 | 3904 | 250.3 | 150.9 | 115.1 | 35.2 | 16.1 | 30.1 | 201.4 | 0.044 | 4.51 | 4.54 | 420.7 | 170 | 14.38 | 14.48
62.7217 | 3898 | 247.6 | 150.9 | 115 | 35.2 | 15.7 | 30.1 | 203.3 | 0.053 | 4.47 | 4.48 | 420.2 | 170.1 | 14.37 | 14.47
62.73 | 3900 | 250.5 | 150.9 | 115.1 | 35.1 | 15.4 | 30.1 | 201.7 | 0.054 | 4.51 | 4.48 | 421.2 | 170.2 | 14.37 | 14.46
62.7384 | 3898 | 250 | 150.9 | 115.1 | 34.9 | 15.3 | 30.1 | 202.5 | 0.053 | 4.49 | 4.46 | 420.9 | 169.8 | 14.38 | 14.48
62.7467 | 3901 | 249.9 | 150.9 | 115.1 | 35.1 | 15.3 | 30.1 | 203.5 | 0.053 | 4.51 | 4.53 | 420.4 | 169.8 | 14.39 | 14.48
62.755 | 3902 | 250.8 | 151.1 | 114.9 | 35.1 | 15.7 | 30.1 | 201.3 | 0.049 | 4.5 | 4.5 | 421.3 | 169.7 | 14.38 | 14.47
62.7634 | 3897 | 249 | 151.1 | 115.1 | 35.2 | 16.1 | 30.1 | 202.9 | 0.049 | 4.49 | 4.49 | 420.3 | 169.9 | 14.37 | 14.46
62.7717 | 3896 | 251.9 | 150.9 | 115.1 | 35.2 | 16.1 | 30.1 | 203.7 | 0.05 | 4.54 | 4.52 | 420.9 | 170.3 | 14.36 | 14.49
62.78 | 3902 | 249.6 | 150.9 | 115 | 35.1 | 15.7 | 30.1 | 203.6 | 0.051 | 4.51 | 4.5 | 420 | 170.3 | 14.37 | 14.46
62.7884 | 3897 | 249.5 | 150.9 | 115.1 | 35 | 15.5 | 30.2 | 203.8 | 0.057 | 4.5 | 4.49 | 420.3 | 170.1 | 14.38 | 14.47
62.7967 | 3901 | 249.5 | 150.7 | 115.1 | 34.9 | 15.3 | 30.1 | 203.8 | 0.055 | 4.52 | 4.48 | 420.7 | 170 | 14.37 | 14.47
62.805 | 3902 | 249.3 | 150.8 | 115.1 | 35.1 | 15.2 | 30.1 | 203.8 | 0.051 | 4.5 | 4.5 | 420.6 | 169.7 | 14.37 | 14.47
62.8134 | 3903 | 250.4 | 150.8 | 115.1 | 35.1 | 15.6 | 30 | 202 | 0.047 | 4.49 | 4.5 | 421 | 168.9 | 14.37 | 14.46
62.8217 | 3903 | 250.2 | 150.9 | 115.2 | 35.2 | 16.1 | 30.1 | 202.9 | 0.047 | 4.52 | 4.5 | 421 | 170.2 | 14.36 | 14.45
62.83 | 3899 | 249.1 | 150.9 | 115.1 | 35.2 | 16.1 | 30.1 | 203 | 0.049 | 4.48 | 4.51 | 420.3 | 169.8 | 14.37 | 14.46
62.8384 | 3899 | 249.5 | 150.9 | 115.1 | 35.1 | 15.7 | 30 | 201.4 | 0.051 | 4.49 | 4.46 | 420.1 | 170.4 | 14.39 | 14.45
62.8467 | 3902 | 248.5 | 151 | 115.1 | 35.1 | 15.5 | 30.1 | 202.4 | 0.052 | 4.49 | 4.49 | 419.9 | 169.7 | 14.39 | 14.48
62.855 | 3898 | 249.5 | 151 | 115.1 | 35 | 15.4 | 30.1 | 202.2 | 0.053 | 4.52 | 4.49 | 420.7 | 169.5 | 14.38 | 14.47
62.8634 | 3898 | 250.1 | 150.9 | 115.1 | 34.9 | 15.3 | 30.2 | 203.7 | 0.05 | 4.47 | 4.48 | 421 | 170.2 | 14.36 | 14.48
62.8717 | 3900 | 249.7 | 150.9 | 115.1 | 35 | 15.3 | 30 | 201.6 | 0.048 | 4.49 | 4.5 | 421.6 | 170.6 | 14.36 | 14.48
62.88 | 3902 | 251 | 150.9 | 115.1 | 35.2 | 16.1 | 30.1 | 201.4 | 0.042 | 4.52 | 4.53 | 420.8 | 170.3 | 14.37 | 14.48
62.8884 | 3893 | 250.9 | 150.9 | 115.1 | 35.3 | 16.1 | 30.1 | 201.2 | 0.048 | 4.45 | 4.48 | 420.5 | 169.7 | 14.38 | 14.49
62.8967 | 3901 | 250.3 | 150.8 | 115.1 | 35.2 | 15.7 | 30.1 | 203 | 0.048 | 4.54 | 4.5 | 421.4 | 169.6 | 14.36 | 14.47
62.905 | 3903 | 250.7 | 150.8 | 115.1 | 35.1 | 15.5 | 30.1 | 203 | 0.05 | 4.48 | 4.5 | 421.5 | 170.7 | 14.37 | 14.46
62.9134 | 3896 | 250.2 | 150.8 | 115 | 34.9 | 15.4 | 30 | 200.4 | 0.055 | 4.47 | 4.51 | 420.4 | 170.6 | 14.38 | 14.47
62.9217 | 3899 | 250.6 | 150.9 | 115.1 | 34.9 | 15.3 | 30.1 | 202.4 | 0.05 | 4.55 | 4.51 | 420.8 | 169.9 | 14.37 | 14.45
62.93 | 3899 | 250.2 | 150.9 | 115.1 | 35.1 | 15.3 | 30.1 | 202.9 | 0.046 | 4.47 | 4.49 | 420.5 | 170 | 14.38 | 14.44
62.9384 | 3900 | 249.5 | 150.9 | 115.1 | 35.2 | 16 | 30.1 | 201.9 | 0.048 | 4.51 | 4.5 | 420.8 | 170.5 | 14.38 | 14.46
62.9467 | 3897 | 249.6 | 150.9 | 115.2 | 35.3 | 16.2 | 30.1 | 201.3 | 0.045 | 4.49 | 4.49 | 420.7 | 170.9 | 14.36 | 14.47
62.955 | 3900 | 250.3 | 150.9 | 115 | 35.1 | 15.8 | 30.1 | 201.2 | 0.05 | 4.51 | 4.53 | 421.2 | 170.5 | 14.37 | 14.47
62.9634 | 3900 | 250 | 151 | 115.1 | 35 | 15.5 | 30.1 | 201.4 | 0.052 | 4.51 | 4.49 | 420.6 | 170 | 14.38 | 14.46
62.9717 | 3900 | 250.8 | 151.1 | 115.1 | 35 | 15.3 | 30.2 | 202.1 | 0.051 | 4.49 | 4.49 | 420.6 | 169.2 | 14.36 | 14.46
62.98 | 3898 | 249.8 | 150.9 | 115 | 34.9 | 15.2 | 30.1 | 203.6 | 0.054 | 4.5 | 4.5 | 421.4 | 170 | 14.38 | 14.46
62.9884 | 3899 | 250.8 | 150.9 | 115.1 | 35.2 | 16 | 30.1 | 201.7 | 0.049 | 4.48 | 4.5 | 420.8 | 169.8 | 14.38 | 14.47
62.9967 | 3904 | 250.9 | 150.9 | 115.1 | 35.3 | 16.1 | 30.1 | 201.7 | 0.047 | 4.56 | 4.53 | 421.4 | 169.6 | 14.38 | 14.47
63.005 | 3898 | 249.9 | 150.9 | 115.2 | 35.3 | 15.9 | 30.1 | 202.4 | 0.051 | 4.5 | 4.49 | 421 | 169.9 | 14.36 | 14.48
63.0134 | 3892 | 250.5 | 150.9 | 115 | 35.2 | 15.5 | 30.1 | 202.2 | 0.052 | 4.48 | 4.47 | 420.3 | 169.8 | 14.36 | 14.47
63.0217 | 3900 | 250 | 150.9 | 115 | 35 | 15.3 | 30.2 | 203 | 0.052 | 4.47 | 4.5 | 421.1 | 170.2 | 14.38 | 14.47
63.03 | 3904 | 250.6 | 150.9 | 115.2 | 34.9 | 15.2 | 30.1 | 201.8 | 0.047 | 4.47 | 4.46 | 420.8 | 170 | 14.36 | 14.47
63.0384 | 3900 | 249.5 | 150.9 | 115.1 | 35 | 15.8 | 30.1 | 201 | 0.049 | 4.49 | 4.5 | 421.7 | 169.7 | 14.39 | 14.47
63.0467 | 3898 | 250 | 150.9 | 115.1 | 35.2 | 16.2 | 30 | 204 | 0.047 | 4.51 | 4.46 | 420.3 | 170.1 | 14.36 | 14.48
63.055 | 3905 | 249.3 | 150.9 | 115.2 | 35.3 | 15.9 | 30.1 | 202 | 0.047 | 4.51 | 4.53 | 421.1 | 169.9 | 14.39 | 14.47
63.0634 | 3896 | 250.7 | 150.9 | 115 | 35.2 | 15.5 | 30.1 | 203.7 | 0.054 | 4.51 | 4.5 | 421.1 | 169.7 | 14.37 | 14.48
63.0717 | 3899 | 249.5 | 150.9 | 115.2 | 35.1 | 15.3 | 30.2 | 202.7 | 0.054 | 4.48 | 4.45 | 420.9 | 170.1 | 14.38 | 14.47
63.08 | 3901 | 250 | 150.9 | 115.1 | 35 | 15.2 | 30.2 | 202.4 | 0.053 | 4.49 | 4.49 | 421.5 | 170.1 | 14.36 | 14.47
63.0884 | 3899 | 250.5 | 150.9 | 115.1 | 34.9 | 15.7 | 30.1 | 202.5 | 0.05 | 4.54 | 4.53 | 420.9 | 169.8 | 14.38 | 14.49
63.0967 | 3900 | 249.4 | 150.8 | 115.1 | 35.1 | 16.1 | 30 | 204 | 0.047 | 4.48 | 4.52 | 420.7 | 170.2 | 14.37 | 14.47
63.105 | 3899 | 249.6 | 150.9 | 115.1 | 35.2 | 16 | 30.1 | 202.6 | 0.051 | 4.51 | 4.47 | 421.1 | 169.7 | 14.36 | 14.46
63.1134 | 3902 | 250.9 | 150.9 | 115.1 | 35.2 | 15.5 | 30.1 | 202.4 | 0.049 | 4.47 | 4.5 | 420.3 | 170.3 | 14.37 | 14.45
63.1217 | 3899 | 250.1 | 150.9 | 115.1 | 35.1 | 15.3 | 30.1 | 203.1 | 0.052 | 4.53 | 4.49 | 420.6 | 169.5 | 14.36 | 14.47
63.13 | 3902 | 250.9 | 150.9 | 115.1 | 35 | 15.3 | 30.1 | 203.2 | 0.055 | 4.52 | 4.49 | 421.1 | 170.1 | 14.39 | 14.47
63.1384 | 3897 | 249.7 | 150.8 | 115.1 | 34.9 | 15.4 | 30.1 | 201.4 | 0.054 | 4.48 | 4.48 | 421.6 | 170.8 | 14.38 | 14.48
63.1467 | 3899 | 250.8 | 150.9 | 115.1 | 35.1 | 16.1 | 30 | 202.1 | 0.05 | 4.51 | 4.49 | 421.9 | 169.8 | 14.37 | 14.48
63.1551 | 3900 | 250.2 | 150.9 | 115 | 35.2 | 16.1 | 29.9 | 203.2 | 0.048 | 4.52 | 4.48 | 421.5 | 170.1 | 14.38 | 14.46
63.1634 | 3899 | 249.5 | 150.9 | 115.2 | 35.2 | 15.7 | 30.1 | 201.7 | 0.049 | 4.46 | 4.51 | 420.3 | 169.6 | 14.36 | 14.45
63.1717 | 3900 | 249.5 | 150.9 | 115.1 | 35.2 | 15.4 | 30.2 | 201.8 | 0.049 | 4.55 | 4.5 | 421.5 | 169.8 | 14.37 | 14.47
63.1801 | 3904 | 249.5 | 150.9 | 115.3 | 35 | 15.3 | 30.1 | 201.3 | 0.053 | 4.48 | 4.48 | 421.1 | 169.8 | 14.36 | 14.47
63.1884 | 3900 | 250 | 150.9 | 115 | 35 | 15.2 | 30.1 | 202.2 | 0.053 | 4.49 | 4.5 | 422.4 | 169.3 | 14.36 | 14.48
63.1967 | 3901 | 250.5 | 150.9 | 115.1 | 35.1 | 15.9 | 30.1 | 201.1 | 0.044 | 4.5 | 4.5 | 421.1 | 170.1 | 14.37 | 14.47
63.2051 | 3898 | 250.2 | 150.9 | 115.1 | 35.2 | 16.1 | 30.1 | 201 | 0.047 | 4.53 | 4.52 | 420.9 | 170.3 | 14.37 | 14.48
63.2134 | 3900 | 249.1 | 150.9 | 115.1 | 35.2 | 15.9 | 30.2 | 200.4 | 0.051 | 4.48 | 4.48 | 420.8 | 170.9 | 14.37 | 14.46
63.2217 | 3903 | 249.1 | 150.9 | 115.1 | 35.1 | 15.5 | 30.1 | 202.5 | 0.054 | 4.49 | 4.5 | 420.3 | 169.5 | 14.37 | 14.48
63.2301 | 3899 | 249.6 | 150.9 | 115.1 | 35.1 | 15.4 | 30.1 | 202.3 | 0.055 | 4.51 | 4.48 | 421 | 169.5 | 14.35 | 14.47
63.2384 | 3894 | 249.7 | 150.9 | 115.1 | 35 | 15.3 | 30.1 | 201.6 | 0.054 | 4.48 | 4.49 | 421.1 | 170.2 | 14.38 | 14.47
63.2467 | 3903 | 249.7 | 151 | 115.1 | 34.9 | 15.3 | 30.1 | 202.7 | 0.052 | 4.48 | 4.52 | 421 | 170 | 14.37 | 14.46
63.2551 | 3897 | 250.4 | 150.9 | 115.1 | 35.1 | 16 | 30 | 201.9 | 0.049 | 4.49 | 4.5 | 420.7 | 170.7 | 14.37 | 14.46
63.2634 | 3898 | 250.9 | 150.9 | 115.1 | 35.2 | 16.1 | 30.1 | 203.8 | 0.042 | 4.53 | 4.49 | 420.4 | 170.3 | 14.37 | 14.47
63.2717 | 3902 | 249.9 | 151 | 115.1 | 35.2 | 15.8 | 30.1 | 202.8 | 0.049 | 4.5 | 4.51 | 420.7 | 170.7 | 14.38 | 14.47
63.2801 | 3896 | 250.3 | 150.9 | 115.1 | 35.1 | 15.5 | 30.1 | 202.6 | 0.049 | 4.47 | 4.49 | 420.1 | 170.3 | 14.38 | 14.49
63.2884 | 3897 | 250.2 | 150.8 | 115.1 | 35.1 | 15.4 | 30 | 201.2 | 0.047 | 4.5 | 4.48 | 420.5 | 170.3 | 14.37 | 14.47
63.2967 | 3906 | 250.6 | 150.8 | 115.1 | 35 | 15.3 | 30.1 | 202.2 | 0.048 | 4.52 | 4.51 | 421.1 | 170.1 | 14.37 | 14.47
63.3051 | 3900 | 250.5 | 151 | 115 | 35.1 | 15.5 | 30.1 | 203.5 | 0.044 | 4.51 | 4.55 | 420 | 170.3 | 14.38 | 14.46
63.3134 | 3900 | 249.9 | 150.8 | 115.1 | 35.1 | 16.1 | 30.1 | 203.9 | 0.048 | 4.51 | 4.54 | 421.1 | 170 | 14.38 | 14.48
63.3217 | 3897 | 250.1 | 150.9 | 115.1 | 35.2 | 16.1 | 30.1 | 202.9 | 0.048 | 4.47 | 4.49 | 420.7 | 169.8 | 14.36 | 14.47
63.3301 | 3897 | 249.9 | 150.9 | 115 | 35.2 | 15.8 | 30.2 | 204 | 0.049 | 4.54 | 4.47 | 421.1 | 169.9 | 14.39 | 14.48
63.3384 | 3903 | 249.8 | 150.8 | 115.1 | 35 | 15.5 | 30.1 | 202.7 | 0.051 | 4.48 | 4.47 | 421.4 | 169.7 | 14.38 | 14.49
63.3467 | 3900 | 250.5 | 150.9 | 115.2 | 35 | 15.4 | 30.1 | 200 | 0.053 | 4.48 | 4.5 | 420.9 | 170.1 | 14.38 | 14.48
63.3551 | 3903 | 249.9 | 150.9 | 115.1 | 35.1 | 15.3 | 30.1 | 202.3 | 0.054 | 4.52 | 4.48 | 420.8 | 169.4 | 14.37 | 14.46
63.3634 | 3900 | 249.6 | 151 | 115.1 | 35.2 | 15.3 | 30.1 | 204 | 0.048 | 4.46 | 4.5 | 420.8 | 170.1 | 14.36 | 14.48
63.3717 | 3899 | 249.4 | 151 | 115.1 | 35.2 | 16 | 30.1 | 201.4 | 0.052 | 4.52 | 4.52 | 421.2 | 170.6 | 14.38 | 14.49
63.3801 | 3903 | 250.8 | 151 | 115.1 | 35.3 | 16.2 | 30.1 | 204 | 0.049 | 4.56 | 4.5 | 421.4 | 169.9 | 14.36 | 14.49
63.3884 | 3898 | 249.4 | 150.9 | 115.1 | 35.1 | 15.8 | 30.1 | 198.3 | 0.051 | 4.51 | 4.44 | 421.2 | 170 | 14.36 | 14.47
63.3967 | 3902 | 250.5 | 150.7 | 115 | 35.1 | 15.5 | 30.1 | 202.6 | 0.054 | 4.52 | 4.5 | 421.6 | 169.9 | 14.36 | 14.48
63.4051 | 3904 | 250.3 | 150.7 | 115.1 | 34.9 | 15.3 | 30.1 | 200.2 | 0.052 | 4.5 | 4.49 | 421 | 170.2 | 14.36 | 14.46
63.4134 | 3898 | 250.2 | 150.8 | 115.1 | 35 | 15.3 | 30.1 | 200.9 | 0.053 | 4.48 | 4.52 | 421 | 169.9 | 14.37 | 14.46
63.4217 | 3898 | 249.5 | 150.9 | 115 | 35.1 | 15.8 | 30.1 | 203.3 | 0.049 | 4.47 | 4.49 | 420.6 | 169.5 | 14.39 | 14.47
63.4301 | 3896 | 249.9 | 150.9 | 115.1 | 35.3 | 16.2 | 30.1 | 200.7 | 0.052 | 4.52 | 4.52 | 421.1 | 170.6 | 14.37 | 14.49
63.4384 | 3904 | 250 | 151.1 | 115.2 | 35.4 | 16 | 30.2 | 200 | 0.05 | 4.52 | 4.52 | 421.6 | 170.1 | 14.38 | 14.45
63.4467 | 3903 | 249.5 | 151.1 | 115.1 | 35.2 | 15.6 | 30.1 | 200.9 | 0.048 | 4.51 | 4.51 | 420.3 | 170.9 | 14.37 | 14.45
63.4551 | 3897 | 250.2 | 150.9 | 115 | 34.9 | 15.5 | 30.1 | 203.8 | 0.052 | 4.53 | 4.51 | 421.2 | 169.7 | 14.37 | 14.46
63.4634 | 3903 | 249.9 | 150.9 | 115.3 | 34.9 | 15.4 | 30.1 | 200.2 | 0.053 | 4.47 | 4.53 | 420.7 | 169.8 | 14.37 | 14.46
63.4717 | 3904 | 248.9 | 150.9 | 115.1 | 35 | 15.3 | 30.1 | 203.3 | 0.051 | 4.48 | 4.5 | 420 | 169.5 | 14.38 | 14.46
63.4801 | 3898 | 249.8 | 150.9 | 115.1 | 35.1 | 15.6 | 30.1 | 203.4 | 0.056 | 4.46 | 4.47 | 421.7 | 169.7 | 14.38 | 14.47
63.4884 | 3896 | 251.2 | 150.9 | 115.1 | 35.2 | 16.2 | 30.1 | 202.8 | 0.047 | 4.49 | 4.51 | 421.4 | 169.9 | 14.37 | 14.47
63.4967 | 3907 | 249.8 | 150.9 | 115.1 | 35.2 | 16.1 | 30.1 | 202.6 | 0.045 | 4.56 | 4.51 | 421.4 | 170.8 | 14.37 | 14.46
63.5051 | 3897 | 249.4 | 150.9 | 115.1 | 35.1 | 15.7 | 30.1 | 204.4 | 0.05 | 4.48 | 4.48 | 420.9 | 169.3 | 14.39 | 14.49
63.5134 | 3902 | 250.5 | 150.9 | 115.3 | 35.1 | 15.5 | 30.1 | 204 | 0.052 | 4.53 | 4.52 | 420.7 | 170.1 | 14.37 | 14.47
63.5217 | 3902 | 250.5 | 150.9 | 115 | 34.9 | 15.4 | 30.1 | 202.6 | 0.048 | 4.49 | 4.49 | 421.4 | 169.7 | 14.37 | 14.47
63.5301 | 3897 | 250.5 | 150.8 | 115.1 | 34.9 | 15.3 | 30.1 | 203.5 | 0.05 | 4.52 | 4.52 | 421.5 | 170.1 | 14.4 | 14.5
63.5384 | 3897 | 248.9 | 150.9 | 115.1 | 35 | 15.6 | 30.1 | 201.8 | 0.05 | 4.49 | 4.53 | 421.2 | 170.1 | 14.37 | 14.48
63.5467 | 3894 | 251.2 | 150.9 | 115.2 | 35.4 | 16.1 | 30.2 | 201.3 | 0.046 | 4.53 | 4.55 | 421.2 | 170.3 | 14.38 | 14.47
63.5551 | 3900 | 249.2 | 150.9 | 115.1 | 35.3 | 16.1 | 30.1 | 205.1 | 0.044 | 4.52 | 4.51 | 420.7 | 169.5 | 14.38 | 14.47
63.5634 | 3900 | 251.1 | 150.9 | 115.1 | 35.1 | 15.7 | 30.1 | 203.6 | 0.049 | 4.49 | 4.53 | 421.1 | 169.1 | 14.38 | 14.48
63.5718 | 3902 | 250.2 | 150.9 | 115.2 | 35 | 15.5 | 30.2 | 201.8 | 0.048 | 4.48 | 4.49 | 420.6 | 169.7 | 14.38 | 14.48
63.5801 | 3899 | 249.1 | 150.9 | 115.1 | 34.9 | 15.4 | 30.1 | 202.2 | 0.052 | 4.5 | 4.49 | 420.6 | 169.5 | 14.39 | 14.47
63.5884 | 3900 | 249.9 | 150.9 | 115.1 | 34.9 | 15.3 | 30.2 | 202.4 | 0.051 | 4.48 | 4.51 | 420.4 | 170.4 | 14.38 | 14.46
63.5968 | 3899 | 249.2 | 150.9 | 115.1 | 35.1 | 15.7 | 30.1 | 202.4 | 0.048 | 4.5 | 4.52 | 421.1 | 170.5 | 14.38 | 14.47
63.6051 | 3899 | 250.2 | 150.9 | 115.1 | 35.2 | 16.2 | 30 | 203.3 | 0.044 | 4.47 | 4.47 | 420.1 | 169.8 | 14.38 | 14.47
63.6134 | 3904 | 250.1 | 150.8 | 115.1 | 35.3 | 16.1 | 30 | 201.7 | 0.044 | 4.48 | 4.49 | 421.1 | 169.4 | 14.38 | 14.48
63.6218 | 3902 | 250.3 | 150.9 | 115.1 | 35.2 | 15.6 | 30.1 | 203.4 | 0.044 | 4.54 | 4.5 | 421.1 | 169.3 | 14.37 | 14.45
63.6301 | 3897 | 251.2 | 150.9 | 115 | 35.1 | 15.4 | 30.1 | 203.7 | 0.047 | 4.49 | 4.52 | 421 | 170 | 14.36 | 14.47
63.6384 | 3902 | 250.5 | 150.9 | 115.1 | 34.9 | 15.4 | 30 | 200.1 | 0.051 | 4.49 | 4.47 | 420.8 | 169.2 | 14.4 | 14.46
63.6468 | 3899 | 250.1 | 150.9 | 115.2 | 35 | 15.3 | 30 | 200.5 | 0.043 | 4.48 | 4.48 | 420.5 | 169.3 | 14.37 | 14.47
63.6551 | 3903 | 250.2 | 150.9 | 115.1 | 35.1 | 16.1 | 30.1 | 204 | 0.05 | 4.54 | 4.52 | 420.6 | 169.9 | 14.36 | 14.47
63.6634 | 3903 | 249.9 | 151 | 115.1 | 35.2 | 16.2 | 30.2 | 204.1 | 0.046 | 4.5 | 4.5 | 421.1 | 169.4 | 14.37 | 14.46
63.6718 | 3900 | 250.7 | 150.9 | 115.1 | 35.2 | 15.8 | 30.1 | 203.1 | 0.052 | 4.49 | 4.49 | 420.7 | 169.9 | 14.37 | 14.45
63.6801 | 3901 | 250.8 | 150.9 | 115.2 | 35.1 | 15.5 | 30.1 | 201.5 | 0.05 | 4.48 | 4.48 | 420.6 | 170.1 | 14.37 | 14.47
63.6884 | 3902 | 249.9 | 151 | 115.1 | 35.1 | 15.3 | 30.2 | 203.6 | 0.048 | 4.51 | 4.47 | 421.3 | 169.5 | 14.37 | 14.48
63.6968 | 3903 | 250.1 | 150.9 | 115.1 | 35 | 15.2 | 30.2 | 200.6 | 0.05 | 4.51 | 4.49 | 420.7 | 170 | 14.36 | 14.48
63.7051 | 3901 | 250.2 | 150.8 | 115 | 35.1 | 16 | 30.1 | 202.8 | 0.05 | 4.48 | 4.48 | 420.8 | 171.4 | 14.36 | 14.47
63.7134 | 3899 | 250 | 150.8 | 115.1 | 35.1 | 16.2 | 30.1 | 203.2 | 0.05 | 4.48 | 4.48 | 420.8 | 169.9 | 14.37 | 14.47
63.7218 | 3895 | 249.8 | 150.8 | 115 | 35.2 | 15.8 | 30.1 | 201.3 | 0.056 | 4.5 | 4.53 | 421.3 | 170.4 | 14.37 | 14.46
63.7301 | 3904 | 249.6 | 150.9 | 115 | 35.1 | 15.4 | 30.1 | 200.6 | 0.059 | 4.51 | 4.48 | 421.4 | 170.7 | 14.37 | 14.48
63.7384 | 3904 | 249 | 150.8 | 115.1 | 34.9 | 15.3 | 30.1 | 202.5 | 0.05 | 4.5 | 4.51 | 421.6 | 169.9 | 14.36 | 14.46
63.7468 | 3898 | 249.9 | 150.8 | 115.1 | 34.9 | 15.2 | 30 | 202.9 | 0.057 | 4.48 | 4.52 | 421.3 | 169.9 | 14.37 | 14.45
63.7551 | 3897 | 249.5 | 150.9 | 115.1 | 35.1 | 15.9 | 30.1 | 199.7 | 0.051 | 4.46 | 4.47 | 421.4 | 170.5 | 14.38 | 14.47
63.7634 | 3899 | 250.5 | 150.9 | 115.2 | 35.3 | 16.1 | 30.1 | 202.9 | 0.047 | 4.52 | 4.53 | 420.8 | 169.9 | 14.36 | 14.48
63.7718 | 3903 | 250 | 150.9 | 115.2 | 35.2 | 15.9 | 30 | 202.1 | 0.049 | 4.5 | 4.48 | 421.1 | 170 | 14.35 | 14.47
63.7801 | 3907 | 249.8 | 150.9 | 115.1 | 35.2 | 15.5 | 30 | 202.4 | 0.049 | 4.52 | 4.55 | 421.4 | 170 | 14.41 | 14.45
63.7884 | 3898 | 250.2 | 150.9 | 115 | 35.1 | 15.2 | 30.1 | 201.2 | 0.052 | 4.48 | 4.48 | 421.9 | 170.5 | 14.39 | 14.48
63.7968 | 3902 | 249.2 | 150.9 | 115.1 | 35 | 15.3 | 30 | 202.9 | 0.051 | 4.5 | 4.51 | 421.4 | 170.2 | 14.36 | 14.46
63.8051 | 3902 | 250.6 | 150.9 | 115.1 | 35 | 16.1 | 30 | 202.4 | 0.048 | 4.52 | 4.51 | 420.8 | 169.7 | 14.38 | 14.46
63.8134 | 3904 | 250.2 | 151 | 115.1 | 35.1 | 16.1 | 30.1 | 200.2 | 0.045 | 4.52 | 4.51 | 420.9 | 169.7 | 14.37 | 14.47
63.8218 | 3899 | 249.1 | 151 | 115.1 | 35.1 | 15.7 | 30.2 | 201.7 | 0.051 | 4.48 | 4.49 | 421.7 | 170.2 | 14.37 | 14.48
63.8301 | 3901 | 250.5 | 150.9 | 115.1 | 35.1 | 15.5 | 30.1 | 202.4 | 0.053 | 4.51 | 4.52 | 421.2 | 169.8 | 14.36 | 14.46
63.8384 | 3901 | 250 | 151.1 | 115.1 | 35.1 | 15.3 | 30.2 | 203.8 | 0.051 | 4.5 | 4.5 | 420.8 | 169.6 | 14.36 | 14.47
63.8468 | 3900 | 249.7 | 151 | 115.1 | 35 | 15.3 | 30.2 | 201.7 | 0.056 | 4.51 | 4.51 | 421.1 | 169.3 | 14.36 | 14.47
63.8551 | 3896 | 249.5 | 150.9 | 115.1 | 35.1 | 15.7 | 30.3 | 202.8 | 0.048 | 4.49 | 4.48 | 421 | 170.6 | 14.39 | 14.49
63.8634 | 3902 | 249 | 150.8 | 115 | 35.2 | 16.1 | 30.1 | 202.8 | 0.046 | 4.55 | 4.54 | 421.2 | 170 | 14.38 | 14.46
63.8718 | 3898 | 250.5 | 150.8 | 115.2 | 35.1 | 16 | 30.1 | 201.4 | 0.049 | 4.49 | 4.47 | 420.3 | 169.5 | 14.38 | 14.47
63.8801 | 3899 | 249.6 | 150.8 | 115.1 | 35.1 | 15.6 | 30 | 203.5 | 0.05 | 4.46 | 4.46 | 420.8 | 169.3 | 14.37 | 14.48
63.8884 | 3899 | 250.4 | 150.8 | 115.1 | 35.1 | 15.4 | 30 | 203.3 | 0.051 | 4.53 | 4.51 | 421.1 | 170.1 | 14.39 | 14.46
63.8968 | 3899 | 250.5 | 150.9 | 115.1 | 35 | 15.3 | 30.1 | 201.3 | 0.046 | 4.48 | 4.51 | 420.5 | 170.4 | 14.39 | 14.49
63.9051 | 3899 | 249.3 | 151 | 115.1 | 35.1 | 15.3 | 30.1 | 202.8 | 0.053 | 4.51 | 4.48 | 422.1 | 169.5 | 14.4 | 14.47
63.9134 | 3901 | 250.4 | 150.9 | 115.1 | 35.1 | 16.1 | 30 | 201.4 | 0.045 | 4.48 | 4.48 | 421.6 | 170 | 14.38 | 14.48
63.9218 | 3900 | 250.2 | 151 | 115.1 | 35.2 | 16.1 | 30.2 | 203.1 | 0.046 | 4.5 | 4.5 | 420.8 | 170.1 | 14.37 | 14.48
63.9301 | 3899 | 249.6 | 151 | 115.1 | 35.2 | 15.8 | 30.2 | 203.3 | 0.048 | 4.49 | 4.52 | 421.6 | 169.7 | 14.38 | 14.46
63.9384 | 3897 | 249.6 | 151 | 115.1 | 35.1 | 15.5 | 30.2 | 202.8 | 0.051 | 4.48 | 4.47 | 420.1 | 170.4 | 14.36 | 14.45
63.9468 | 3901 | 250.2 | 150.9 | 115.1 | 35 | 15.3 | 30.2 | 203.2 | 0.054 | 4.5 | 4.49 | 421.5 | 170.3 | 14.36 | 14.49
63.9551 | 3900 | 250.5 | 150.8 | 115 | 34.9 | 15.2 | 30.1 | 200.4 | 0.055 | 4.49 | 4.49 | 420.8 | 169.9 | 14.35 | 14.46
63.9634 | 3896 | 249.8 | 150.9 | 115.2 | 35.1 | 15.8 | 30.2 | 202.7 | 0.052 | 4.55 | 4.53 | 421.2 | 169.7 | 14.37 | 14.46
63.9718 | 3899 | 249.1 | 150.8 | 115.2 | 35.3 | 16.1 | 30.2 | 202.5 | 0.049 | 4.51 | 4.51 | 420.9 | 169.3 | 14.36 | 14.48
63.9801 | 3902 | 250.2 | 150.8 | 115.1 | 35.2 | 16 | 30 | 201.1 | 0.046 | 4.48 | 4.53 | 420.7 | 169.6 | 14.36 | 14.45
63.9885 | 3899 | 250.1 | 150.9 | 115.2 | 35.2 | 15.6 | 30.1 | 203.4 | 0.05 | 4.51 | 4.49 | 421.4 | 170.3 | 14.37 | 14.47
63.9968 | 3900 | 249.5 | 150.9 | 115 | 35 | 15.4 | 30 | 202.8 | 0.052 | 4.5 | 4.48 | 420.5 | 169.4 | 14.38 | 14.49
64.0051 | 3896 | 250.1 | 150.9 | 115.1 | 34.9 | 15.3 | 30 | 201.5 | 0.056 | 4.5 | 4.48 | 421.4 | 169.3 | 14.36 | 14.48
64.0135 | 3901 | 250.3 | 150.8 | 115.1 | 34.9 | 15.5 | 30 | 202.3 | 0.048 | 4.46 | 4.47 | 420.1 | 170.1 | 14.37 | 14.47
64.0218 | 3897 | 250.6 | 151 | 115.1 | 35.2 | 16.1 | 30.1 | 202.6 | 0.047 | 4.55 | 4.52 | 421.5 | 170 | 14.36 | 14.48
64.0301 | 3902 | 250.8 | 151.1 | 115.1 | 35.3 | 16.1 | 30.1 | 202.5 | 0.05 | 4.48 | 4.5 | 420.5 | 169.9 | 14.36 | 14.46
64.0385 | 3899 | 249.1 | 151 | 115.1 | 35.1 | 15.7 | 30 | 199.9 | 0.051 | 4.5 | 4.51 | 420.3 | 170 | 14.38 | 14.5
64.0468 | 3903 | 250.7 | 150.8 | 115.1 | 34.9 | 15.4 | 30 | 200.6 | 0.048 | 4.53 | 4.55 | 420.5 | 170.9 | 14.36 | 14.47
64.0551 | 3900 | 249.5 | 150.9 | 115.1 | 35.1 | 15.3 | 30.1 | 203.1 | 0.048 | 4.5 | 4.5 | 421 | 169.8 | 14.37 | 14.48
64.0635 | 3898 | 249.8 | 150.9 | 115 | 34.9 | 15.3 | 30.1 | 201.4 | 0.048 | 4.55 | 4.54 | 421.5 | 170 | 14.39 | 14.45
64.0718 | 3900 | 250.3 | 150.8 | 115.1 | 34.9 | 16 | 30.2 | 200.3 | 0.047 | 4.49 | 4.5 | 421.4 | 169.7 | 14.37 | 14.46
64.0801 | 3901 | 250 | 150.8 | 115.1 | 35.2 | 16.1 | 30.2 | 202 | 0.045 | 4.51 | 4.49 | 420.2 | 170.3 | 14.38 | 14.47
64.0885 | 3902 | 250 | 150.9 | 115.1 | 35.2 | 15.8 | 30.2 | 201 | 0.048 | 4.53 | 4.5 | 421.6 | 169.9 | 14.38 | 14.49
64.0968 | 3895 | 250.7 | 150.9 | 115.1 | 35.1 | 15.5 | 30.2 | 201.3 | 0.046 | 4.47 | 4.49 | 421 | 169.6 | 14.38 | 14.48
64.1051 | 3900 | 250.9 | 150.8 | 115 | 35.1 | 15.3 | 30.1 | 201.1 | 0.052 | 4.52 | 4.47 | 421.4 | 169.9 | 14.37 | 14.47
64.1135 | 3900 | 250.1 | 150.9 | 115.2 | 35 | 15.3 | 30.1 | 201.5 | 0.048 | 4.53 | 4.51 | 421.4 | 169.9 | 14.37 | 14.49
64.1218 | 3902 | 249.8 | 150.9 | 115 | 35 | 15.3 | 30 | 202.6 | 0.054 | 4.5 | 4.46 | 421.3 | 170 | 14.38 | 14.45
64.1301 | 3900 | 249.9 | 150.9 | 115.1 | 35.1 | 16 | 30 | 202.3 | 0.047 | 4.49 | 4.5 | 421.4 | 170 | 14.37 | 14.47
64.1385 | 3899 | 250.1 | 151 | 115.1 | 35.2 | 16.2 | 30.1 | 202.6 | 0.05 | 4.49 | 4.5 | 421.2 | 169.9 | 14.39 | 14.46
64.1468 | 3902 | 250.9 | 150.9 | 115.1 | 35.2 | 15.8 | 30.2 | 201.3 | 0.047 | 4.53 | 4.5 | 420.8 | 170.1 | 14.37 | 14.47
64.1551 | 3901 | 250 | 151 | 115.1 | 35.1 | 15.4 | 30.2 | 202.2 | 0.05 | 4.49 | 4.53 | 420.9 | 170.4 | 14.38 | 14.47
64.1635 | 3898 | 250.5 | 150.9 | 115.2 | 35.1 | 15.2 | 30.2 | 198.6 | 0.055 | 4.51 | 4.51 | 421.6 | 169.9 | 14.37 | 14.47
64.1718 | 3899 | 249.9 | 150.9 | 115.1 | 34.9 | 15.3 | 30.1 | 201.2 | 0.049 | 4.49 | 4.5 | 421.5 | 170.4 | 14.37 | 14.49
64.1801 | 3899 | 250.5 | 150.9 | 115.2 | 35.2 | 16.1 | 30.1 | 202.8 | 0.051 | 4.5 | 4.5 | 420.9 | 170.2 | 14.36 | 14.46
64.1885 | 3895 | 250 | 150.9 | 115.1 | 35.2 | 16.1 | 30.1 | 200.6 | 0.048 | 4.47 | 4.46 | 421.1 | 169.9 | 14.38 | 14.47
64.1968 | 3903 | 249.9 | 150.9 | 115.1 | 35.2 | 15.8 | 30.1 | 201.5 | 0.048 | 4.52 | 4.52 | 421.1 | 170.2 | 14.37 | 14.47
64.2051 | 3900 | 250.1 | 151 | 115.1 | 35.1 | 15.5 | 30.1 | 201.6 | 0.049 | 4.5 | 4.49 | 420.9 | 169.9 | 14.39 | 14.46
64.2135 | 3895 | 249.9 | 151 | 115.2 | 34.9 | 15.3 | 30.1 | 201.1 | 0.053 | 4.5 | 4.49 | 421 | 169.5 | 14.37 | 14.45
64.2218 | 3898 | 250.4 | 151.1 | 115.1 | 35.1 | 15.2 | 30.2 | 201 | 0.052 | 4.55 | 4.48 | 420.9 | 169.6 | 14.36 | 14.47
64.2301 | 3897 | 249.2 | 150.9 | 115.2 | 35.1 | 15.8 | 30 | 201.3 | 0.052 | 4.48 | 4.52 | 421 | 169.4 | 14.39 | 14.49
64.2385 | 3896 | 249.9 | 151 | 115.1 | 35.3 | 16.1 | 30.1 | 201.7 | 0.048 | 4.49 | 4.51 | 420.5 | 170.1 | 14.38 | 14.46
64.2468 | 3901 | 250 | 150.9 | 115.1 | 35.3 | 15.9 | 30 | 202.8 | 0.047 | 4.47 | 4.51 | 420.3 | 169.6 | 14.38 | 14.49
64.2551 | 3901 | 248.5 | 150.9 | 115.1 | 35.1 | 15.6 | 30 | 199.9 | 0.051 | 4.5 | 4.48 | 420.7 | 169.6 | 14.4 | 14.5
64.2635 | 3895 | 250.1 | 150.9 | 115.2 | 34.9 | 15.4 | 30.1 | 200.1 | 0.054 | 4.51 | 4.48 | 420.8 | 170.8 | 14.37 | 14.48
64.2718 | 3903 | 249.7 | 151 | 115.1 | 35.1 | 15.3 | 30.1 | 201.7 | 0.051 | 4.47 | 4.5 | 420.3 | 169.9 | 14.39 | 14.48
64.2801 | 3902 | 249.7 | 150.9 | 115.1 | 35.1 | 15.3 | 30.1 | 200.6 | 0.051 | 4.52 | 4.5 | 421.4 | 169.7 | 14.38 | 14.47
64.2885 | 3899 | 249.5 | 150.9 | 115.1 | 35.1 | 16.1 | 30.2 | 200.9 | 0.048 | 4.5 | 4.47 | 421.4 | 170 | 14.39 | 14.47
64.2968 | 3901 | 249.9 | 150.9 | 115.2 | 35.3 | 16.1 | 30.2 | 201.2 | 0.047 | 4.53 | 4.52 | 421.2 | 170.3 | 14.35 | 14.43
64.3051 | 3899 | 249.5 | 150.8 | 115.1 | 35.2 | 15.8 | 30.1 | 202.1 | 0.049 | 4.49 | 4.47 | 421.7 | 169.8 | 14.39 | 14.47
64.3135 | 3902 | 249.9 | 150.9 | 115.1 | 35.1 | 15.5 | 29.9 | 202.8 | 0.052 | 4.51 | 4.49 | 421.4 | 170.1 | 14.36 | 14.48
64.3218 | 3902 | 250 | 150.9 | 114.9 | 35 | 15.3 | 29.9 | 199.5 | 0.054 | 4.52 | 4.5 | 421.3 | 170.6 | 14.38 | 14.47
64.3301 | 3898 | 250 | 151 | 115.2 | 35.1 | 15.2 | 30.1 | 202.7 | 0.055 | 4.46 | 4.45 | 420.8 | 169.6 | 14.39 | 14.48
64.3385 | 3898 | 250.8 | 150.9 | 115.1 | 34.9 | 15.9 | 30 | 202.8 | 0.048 | 4.52 | 4.52 | 421.3 | 169.5 | 14.36 | 14.46
64.3468 | 3900 | 250.4 | 151.2 | 115.3 | 35.3 | 16.2 | 30.3 | 200.1 | 0.053 | 4.5 | 4.5 | 420.7 | 170.5 | 14.37 | 14.46
64.3551 | 3895 | 250 | 150.9 | 114.9 | 35.2 | 16 | 30.2 | 203.5 | 0.049 | 4.47 | 4.49 | 421.3 | 169.4 | 14.38 | 14.48
64.3635 | 3898 | 250.4 | 150.8 | 115.2 | 35.2 | 15.6 | 30.2 | 201 | 0.054 | 4.49 | 4.51 | 421.1 | 170.6 | 14.36 | 14.47
64.3718 | 3897 | 249.6 | 150.8 | 115.1 | 35 | 15.4 | 30.2 | 200.1 | 0.053 | 4.51 | 4.51 | 420.6 | 169.7 | 14.37 | 14.47
64.3801 | 3898 | 249.9 | 150.8 | 115.1 | 35 | 15.3 | 30.2 | 202.9 | 0.052 | 4.47 | 4.46 | 420 | 169.9 | 14.39 | 14.47
64.3885 | 3900 | 249.3 | 150.9 | 114.9 | 35 | 15.5 | 30.1 | 201.9 | 0.05 | 4.5 | 4.51 | 420.3 | 169.9 | 14.38 | 14.46
64.3968 | 3907 | 249.9 | 150.9 | 115.1 | 35.1 | 16.1 | 30.1 | 201.6 | 0.045 | 4.54 | 4.51 | 421.4 | 170.7 | 14.39 | 14.46
64.4052 | 3902 | 249.9 | 150.9 | 115.1 | 35.2 | 16.1 | 30.1 | 200.1 | 0.05 | 4.53 | 4.54 | 420.3 | 169.5 | 14.37 | 14.47
64.4135 | 3900 | 250.2 | 151 | 115 | 35.2 | 15.6 | 30.1 | 201.9 | 0.052 | 4.52 | 4.51 | 420.6 | 170.4 | 14.36 | 14.46
64.4218 | 3900 | 249.9 | 150.9 | 115.1 | 35.1 | 15.4 | 30.1 | 201.8 | 0.052 | 4.49 | 4.51 | 420 | 169.9 | 14.36 | 14.46
64.4302 | 3895 | 249.2 | 150.9 | 115 | 34.9 | 15.3 | 29.9 | 201 | 0.055 | 4.49 | 4.48 | 421.2 | 169.3 | 14.38 | 14.46
64.4385 | 3898 | 251.1 | 150.9 | 115.1 | 34.9 | 15.3 | 30 | 201.3 | 0.052 | 4.49 | 4.46 | 421.4 | 169.8 | 14.35 | 14.48
64.4468 | 3894 | 250.2 | 150.9 | 115.1 | 35.2 | 16 | 30.1 | 202.4 | 0.051 | 4.49 | 4.54 | 420.8 | 169.7 | 14.37 | 14.49
64.4552 | 3904 | 250.3 | 150.9 | 115.1 | 35.2 | 16.1 | 30.1 | 202.6 | 0.05 | 4.53 | 4.51 | 421.1 | 169.8 | 14.36 | 14.45
64.4635 | 3899 | 249.9 | 150.9 | 115.1 | 35.2 | 15.9 | 30.1 | 200.7 | 0.05 | 4.45 | 4.49 | 420.8 | 170.4 | 14.36 | 14.47
64.4718 | 3899 | 249.1 | 150.9 | 115.1 | 35.3 | 15.5 | 30.1 | 199.5 | 0.058 | 4.49 | 4.47 | 421.1 | 170.1 | 14.37 | 14.47
64.4802 | 3900 | 250.1 | 150.8 | 115.1 | 35.1 | 15.3 | 30.1 | 202.4 | 0.052 | 4.53 | 4.48 | 421.7 | 169.4 | 14.36 | 14.49
64.4885 | 3897 | 250 | 150.8 | 115.1 | 34.8 | 15.2 | 30.1 | 200.4 | 0.056 | 4.51 | 4.5 | 421 | 170.2 | 14.38 | 14.48
64.4968 | 3905 | 249.8 | 150.9 | 115.1 | 34.9 | 15.8 | 30.1 | 201.2 | 0.051 | 4.52 | 4.5 | 421.1 | 170.6 | 14.37 | 14.46
64.5052 | 3906 | 250.3 | 150.9 | 115.1 | 35.1 | 16.2 | 30.2 | 202.8 | 0.041 | 4.49 | 4.53 | 420 | 169.9 | 14.36 | 14.46
64.5135 | 3897 | 249 | 150.8 | 115 | 35.1 | 16 | 30.1 | 202.3 | 0.052 | 4.5 | 4.46 | 421.6 | 170 | 14.37 | 14.48
64.5218 | 3902 | 249.7 | 150.9 | 115.1 | 35.3 | 15.5 | 30.2 | 200.5 | 0.051 | 4.48 | 4.52 | 420.5 | 170.4 | 14.38 | 14.48
64.5302 | 3902 | 249.5 | 150.9 | 115.1 | 35.1 | 15.4 | 30.1 | 201.7 | 0.049 | 4.5 | 4.52 | 419.9 | 169.1 | 14.36 | 14.48
64.5385 | 3900 | 249.1 | 151.1 | 115.1 | 35.2 | 15.2 | 30.1 | 201.5 | 0.05 | 4.52 | 4.5 | 421.1 | 169.9 | 14.38 | 14.46
64.5468 | 3899 | 249.7 | 150.9 | 115.1 | 34.9 | 15.5 | 30.1 | 200.3 | 0.049 | 4.51 | 4.5 | 419.8 | 169.6 | 14.38 | 14.47
64.5552 | 3901 | 249.8 | 150.9 | 115.2 | 35.2 | 16.2 | 30.1 | 200.4 | 0.045 | 4.52 | 4.52 | 420.7 | 169.8 | 14.38 | 14.5
64.5635 | 3906 | 249.1 | 150.9 | 115.1 | 35.1 | 16.1 | 30.1 | 203.8 | 0.047 | 4.49 | 4.51 | 420.7 | 170.1 | 14.38 | 14.47
64.5718 | 3902 | 249.8 | 150.8 | 115.1 | 35.1 | 15.6 | 30.1 | 201.8 | 0.048 | 4.48 | 4.5 | 420.2 | 170 | 14.37 | 14.46
64.5802 | 3902 | 250.9 | 150.8 | 115.1 | 35.1 | 15.3 | 30.1 | 201.1 | 0.048 | 4.53 | 4.51 | 421.3 | 169.7 | 14.36 | 14.47
64.5885 | 3904 | 250.1 | 150.8 | 114.9 | 35.1 | 15.2 | 30.1 | 200.6 | 0.048 | 4.5 | 4.48 | 420.5 | 169.6 | 14.39 | 14.47
64.5968 | 3904 | 249.3 | 150.9 | 115.2 | 35.1 | 15.8 | 30.2 | 201.3 | 0.049 | 4.49 | 4.53 | 421 | 169.7 | 14.37 | 14.44
64.6052 | 3901 | 248.8 | 150.8 | 115.1 | 35.1 | 16.1 | 30 | 202.5 | 0.048 | 4.51 | 4.49 | 421 | 169.4 | 14.37 | 14.48
64.6135 | 3899 | 249.9 | 150.9 | 115.1 | 35.1 | 16 | 29.9 | 200.7 | 0.045 | 4.49 | 4.53 | 419.8 | 169.5 | 14.37 | 14.47
64.6218 | 3898 | 250.1 | 150.9 | 115.2 | 35.1 | 15.5 | 30.1 | 202 | 0.049 | 4.49 | 4.49 | 421.4 | 170 | 14.38 | 14.49
64.6302 | 3907 | 249.1 | 151.1 | 115.1 | 35.1 | 15.3 | 30.1 | 200.1 | 0.05 | 4.49 | 4.46 | 421 | 170.2 | 14.35 | 14.46
64.6385 | 3899 | 250 | 151 | 115.1 | 35 | 15.2 | 30.1 | 202.3 | 0.053 | 4.48 | 4.49 | 421.3 | 169.9 | 14.37 | 14.47
64.6468 | 3901 | 248.8 | 151 | 115.1 | 35.1 | 15.7 | 30.1 | 201.2 | 0.048 | 4.49 | 4.51 | 420.8 | 169.9 | 14.38 | 14.46
64.6552 | 3894 | 250.4 | 150.9 | 115 | 35.2 | 16.2 | 30.1 | 201.3 | 0.048 | 4.53 | 4.49 | 421.2 | 169.4 | 14.36 | 14.49
64.6635 | 3899 | 250.1 | 150.9 | 115.1 | 35.3 | 15.9 | 30.2 | 200.6 | 0.049 | 4.52 | 4.5 | 420.8 | 169.6 | 14.37 | 14.46
64.6718 | 3900 | 251 | 150.7 | 114.9 | 35 | 15.5 | 30 | 199.7 | 0.048 | 4.5 | 4.51 | 420.7 | 170.6 | 14.37 | 14.47
64.6802 | 3907 | 250 | 150.7 | 115.1 | 34.9 | 15.3 | 30 | 200.7 | 0.051 | 4.49 | 4.5 | 420.7 | 169.8 | 14.37 | 14.48
64.6885 | 3894 | 250.7 | 150.9 | 115.1 | 35.1 | 15.2 | 30.1 | 201.6 | 0.051 | 4.45 | 4.5 | 420.8 | 169.8 | 14.37 | 14.47
64.6968 | 3904 | 249.7 | 150.9 | 115.1 | 35.2 | 16 | 30.1 | 201.7 | 0.046 | 4.51 | 4.51 | 420.8 | 169.6 | 14.36 | 14.48
64.7052 | 3899 | 250.2 | 150.9 | 115.1 | 35.2 | 16.1 | 30.1 | 200.4 | 0.048 | 4.49 | 4.46 | 420.8 | 170.7 | 14.38 | 14.48
64.7135 | 3899 | 248.9 | 150.9 | 115.1 | 35.2 | 15.8 | 30.1 | 201.5 | 0.054 | 4.51 | 4.47 | 420.7 | 169.9 | 14.38 | 14.48
64.7218 | 3897 | 250.3 | 150.9 | 115.1 | 35.1 | 15.5 | 30.1 | 201.5 | 0.053 | 4.52 | 4.49 | 420.8 | 169.9 | 14.36 | 14.47
64.7302 | 3896 | 250.7 | 150.9 | 115 | 35 | 15.3 | 30 | 202.5 | 0.053 | 4.47 | 4.5 | 420.6 | 171 | 14.36 | 14.47
64.7385 | 3904 | 249.6 | 150.9 | 115.1 | 34.8 | 15.2 | 30.1 | 201.3 | 0.053 | 4.51 | 4.49 | 421.4 | 170 | 14.37 | 14.47
64.7468 | 3896 | 250.5 | 151.1 | 115.1 | 35.2 | 15.9 | 30.2 | 201 | 0.05 | 4.47 | 4.48 | 420.4 | 170.6 | 14.37 | 14.47
64.7552 | 3902 | 248.5 | 150.9 | 115.1 | 35.2 | 16.1 | 30 | 198.2 | 0.049 | 4.51 | 4.53 | 420.8 | 170.7 | 14.36 | 14.47
64.7635 | 3900 | 250 | 150.9 | 115 | 35.2 | 15.8 | 30.1 | 201 | 0.048 | 4.51 | 4.53 | 420.8 | 170.4 | 14.37 | 14.47
64.7718 | 3901 | 250 | 150.9 | 115.1 | 35.2 | 15.4 | 30.1 | 201.7 | 0.051 | 4.48 | 4.49 | 420.6 | 169.5 | 14.36 | 14.45
64.7802 | 3902 | 250.4 | 150.9 | 115.1 | 35 | 15.2 | 30.1 | 201.6 | 0.049 | 4.51 | 4.51 | 420.9 | 170.6 | 14.38 | 14.46
64.7885 | 3901 | 250.9 | 150.9 | 115.1 | 35 | 15.2 | 30.1 | 203.2 | 0.036 | 4.53 | 4.53 | 421 | 169.3 | 14.37 | 14.46
64.7968 | 3899 | 249.3 | 150.9 | 115.2 | 35.1 | 16.1 | 30 | 202.6 | 0.03 | 4.54 | 4.53 | 421.3 | 169.5 | 14.37 | 14.5
64.8052 | 3902 | 250.6 | 150.9 | 115 | 35.2 | 16.2 | 30 | 198.2 | 0.04 | 4.51 | 4.51 | 420.5 | 169.8 | 14.36 | 14.46
64.8135 | 3904 | 251.2 | 150.9 | 115.1 | 35.2 | 15.8 | 30.1 | 201 | 0.049 | 4.49 | 4.52 | 420.9 | 170.1 | 14.38 | 14.47
64.8219 | 3898 | 250.1 | 150.7 | 115.1 | 34.9 | 15.5 | 30 | 201.9 | 0.055 | 4.51 | 4.51 | 421 | 170.2 | 14.36 | 14.47
64.8302 | 3903 | 250.1 | 150.8 | 115.1 | 34.9 | 15.3 | 30 | 199.8 | 0.051 | 4.48 | 4.46 | 421.5 | 169.9 | 14.37 | 14.48
64.8385 | 3897 | 249.1 | 150.9 | 115.2 | 35.1 | 15.3 | 30.1 | 201.9 | 0.052 | 4.5 | 4.53 | 420.2 | 169.9 | 14.38 | 14.47
64.8469 | 3903 | 250.1 | 150.8 | 115.1 | 35.1 | 16.1 | 30.1 | 202.9 | 0.052 | 4.54 | 4.51 | 420.7 | 169.7 | 14.37 | 14.47
64.8552 | 3900 | 250.5 | 150.9 | 115.1 | 35.2 | 16.2 | 30.2 | 199.9 | 0.044 | 4.5 | 4.51 | 420.5 | 169.6 | 14.36 | 14.47
64.8635 | 3900 | 249.3 | 150.9 | 115.1 | 35.2 | 15.7 | 30.1 | 201.8 | 0.056 | 4.53 | 4.5 | 421 | 170.3 | 14.37 | 14.48
64.8719 | 3895 | 251.2 | 150.9 | 115 | 35.1 | 15.4 | 30 | 203.2 | 0.056 | 4.48 | 4.49 | 421 | 169.5 | 14.35 | 14.47
64.8802 | 3895 | 250.5 | 150.9 | 115.1 | 34.9 | 15.3 | 30 | 202.3 | 0.057 | 4.48 | 4.49 | 420.3 | 169.3 | 14.37 | 14.46
64.8885 | 3899 | 249.8 | 150.9 | 115.1 | 35.1 | 15.6 | 30.1 | 201.5 | 0.052 | 4.54 | 4.5 | 421.5 | 170.1 | 14.37 | 14.47
64.8969 | 3897 | 249.9 | 150.9 | 115.1 | 35.2 | 16.2 | 30.1 | 199.9 | 0.048 | 4.5 | 4.53 | 421 | 170 | 14.38 | 14.47
64.9052 | 3900 | 248.8 | 150.9 | 115.1 | 35.2 | 16.1 | 30.1 | 200 | 0.055 | 4.51 | 4.54 | 421.1 | 169.5 | 14.4 | 14.49
64.9135 | 3900 | 250 | 150.9 | 115.1 | 35.2 | 15.6 | 30.1 | 201.4 | 0.05 | 4.48 | 4.48 | 420.4 | 170.3 | 14.37 | 14.48
64.9219 | 3900 | 250.2 | 150.9 | 114.9 | 35 | 15.4 | 30.1 | 202.4 | 0.048 | 4.52 | 4.55 | 420.3 | 170.1 | 14.35 | 14.48
64.9302 | 3903 | 251 | 150.9 | 115.1 | 35.1 | 15.3 | 30.1 | 200.9 | 0.052 | 4.53 | 4.51 | 420.8 | 170 | 14.38 | 14.48
64.9385 | 3899 | 249 | 150.9 | 115 | 34.9 | 15.6 | 30.1 | 200.1 | 0.054 | 4.47 | 4.47 | 420.1 | 170.2 | 14.36 | 14.48
64.9469 | 3908 | 249.7 | 150.9 | 115.1 | 35.2 | 16.2 | 30.1 | 199.3 | 0.045 | 4.56 | 4.53 | 421.3 | 169.9 | 14.36 | 14.47
64.9552 | 3899 | 249.8 | 150.9 | 115.1 | 35.2 | 16.2 | 30.1 | 202.5 | 0.046 | 4.51 | 4.54 | 420.6 | 169.9 | 14.37 | 14.47
64.9635 | 3899 | 250.1 | 150.9 | 115.1 | 35.2 | 15.7 | 30.1 | 200.7 | 0.05 | 4.49 | 4.49 | 421.5 | 169.4 | 14.36 | 14.47
64.9719 | 3898 | 250.2 | 150.9 | 115.1 | 35 | 15.4 | 30.1 | 201.2 | 0.052 | 4.5 | 4.49 | 421.3 | 170.6 | 14.37 | 14.46
64.9802 | 3897 | 250.8 | 150.9 | 115.1 | 35.1 | 15.3 | 30.1 | 201.3 | 0.052 | 4.52 | 4.53 | 420.4 | 169.7 | 14.36 | 14.47
64.9885 | 3898 | 250.3 | 150.9 | 115.1 | 35 | 15.6 | 30.1 | 200.8 | 0.05 | 4.47 | 4.46 | 420.8 | 169.9 | 14.37 | 14.46
64.9969 | 3901 | 249.5 | 151 | 115.1 | 35.2 | 16.2 | 30.1 | 200.3 | 0.046 | 4.48 | 4.48 | 420.2 | 169.6 | 14.37 | 14.46
65.0052 | 3899 | 250.9 | 150.9 | 115.1 | 35.2 | 16.1 | 30.1 | 201.2 | 0.046 | 4.5 | 4.49 | 420.7 | 170.1 | 14.33 | 14.46
65.0135 | 3903 | 250 | 150.9 | 115.1 | 35.2 | 15.6 | 30.1 | 201.9 | 0.049 | 4.49 | 4.46 | 420.9 | 169.8 | 14.37 | 14.46
65.0219 | 3894 | 250.5 | 150.9 | 115.2 | 35.1 | 15.4 | 30.1 | 199.6 | 0.055 | 4.5 | 4.52 | 420.1 | 170.4 | 14.37 | 14.48
65.0302 | 3900 | 250.3 | 150.9 | 115.1 | 35 | 15.3 | 30.1 | 201.7 | 0.055 | 4.5 | 4.52 | 421.1 | 170 | 14.38 | 14.47
65.0385 | 3903 | 250.4 | 150.9 | 115.1 | 35 | 15.9 | 30.1 | 202.8 | 0.052 | 4.54 | 4.54 | 419.9 | 170 | 14.37 | 14.46
65.0469 | 3897 | 250.1 | 150.9 | 115.1 | 35.1 | 16.2 | 30 | 202.6 | 0.051 | 4.52 | 4.52 | 420.9 | 170.4 | 14.38 | 14.49
65.0552 | 3899 | 249.2 | 150.8 | 115.1 | 35.2 | 15.9 | 30.1 | 201.9 | 0.048 | 4.51 | 4.5 | 420 | 170.5 | 14.37 | 14.47
65.0635 | 3902 | 249.8 | 150.9 | 115.1 | 35.2 | 15.5 | 30.2 | 203.2 | 0.056 | 4.49 | 4.5 | 420.5 | 170.2 | 14.36 | 14.45
65.0719 | 3903 | 251 | 150.9 | 115.2 | 35.1 | 15.4 | 30.1 | 203.3 | 0.057 | 4.54 | 4.46 | 420.8 | 169.5 | 14.37 | 14.46
65.0802 | 3900 | 249.3 | 150.9 | 115.1 | 35.1 | 15.3 | 30.1 | 199.4 | 0.056 | 4.48 | 4.52 | 420.1 | 170.1 | 14.38 | 14.47
65.0885 | 3900 | 249.6 | 150.9 | 115 | 35.1 | 15.8 | 30.1 | 199.1 | 0.047 | 4.51 | 4.48 | 420.8 | 170.4 | 14.36 | 14.48
65.0969 | 3898 | 249.1 | 150.8 | 115 | 35.1 | 16.1 | 30.1 | 197.8 | 0.031 | 4.44 | 4.46 | 421 | 171 | 14.35 | 14.47
65.1052 | 3898 | 251.1 | 150.9 | 115.2 | 35.2 | 16 | 30.2 | 201.9 | 0.047 | 4.52 | 4.54 | 420.2 | 169.1 | 14.35 | 14.45
65.1135 | 3900 | 249.9 | 150.9 | 115.1 | 35.1 | 15.7 | 30.1 | 203.2 | 0.046 | 4.49 | 4.49 | 420.5 | 170 | 14.37 | 14.47
65.1219 | 3900 | 249.6 | 150.9 | 115 | 35 | 15.5 | 30.1 | 203.1 | 0.052 | 4.54 | 4.5 | 420.9 | 169.8 | 14.37 | 14.48
65.1302 | 3904 | 249.7 | 150.9 | 115.1 | 34.9 | 15.3 | 30.1 | 201.6 | 0.051 | 4.49 | 4.48 | 420.6 | 169.8 | 14.38 | 14.49
65.1385 | 3900 | 251.1 | 150.9 | 115.1 | 35 | 15.3 | 30.1 | 202.3 | 0.047 | 4.52 | 4.51 | 421.1 | 170 | 14.38 | 14.47
65.1469 | 3901 | 250.4 | 150.9 | 115.1 | 35.2 | 16.1 | 30.2 | 201.4 | 0.047 | 4.55 | 4.52 | 421.5 | 169.9 | 14.35 | 14.46
65.1552 | 3900 | 250.9 | 150.9 | 115.1 | 35.2 | 16.2 | 30.1 | 202.6 | 0.041 | 4.5 | 4.5 | 420.3 | 170.5 | 14.38 | 14.48
65.1635 | 3901 | 250 | 150.9 | 115.1 | 35.2 | 15.8 | 30.1 | 202.2 | 0.047 | 4.5 | 4.49 | 420.5 | 170 | 14.36 | 14.47
65.1719 | 3899 | 250 | 151 | 115.1 | 35.2 | 15.4 | 30.2 | 200.9 | 0.054 | 4.49 | 4.48 | 421 | 170.1 | 14.37 | 14.46
65.1802 | 3896 | 251.2 | 151 | 115.1 | 34.9 | 15.4 | 30.1 | 201.3 | 0.055 | 4.52 | 4.5 | 420.9 | 169.8 | 14.37 | 14.48
65.1885 | 3896 | 250.4 | 150.9 | 115.1 | 34.9 | 15.3 | 30.1 | 201.2 | 0.053 | 4.48 | 4.47 | 420.4 | 170.1 | 14.37 | 14.49
65.1969 | 3900 | 249.5 | 151 | 115.2 | 35.2 | 15.9 | 30.2 | 202.5 | 0.055 | 4.47 | 4.49 | 420.7 | 170.2 | 14.36 | 14.48
65.2052 | 3896 | 249.7 | 150.9 | 115.1 | 35.2 | 16.1 | 30.1 | 199.6 | 0.052 | 4.5 | 4.5 | 419.7 | 170.3 | 14.36 | 14.47
65.2135 | 3899 | 250.1 | 150.9 | 115.1 | 35.2 | 16 | 30.1 | 200.4 | 0.048 | 4.47 | 4.48 | 420.6 | 170.7 | 14.37 | 14.47
65.2219 | 3899 | 249.1 | 150.8 | 115.1 | 35.1 | 15.6 | 30.1 | 200.1 | 0.052 | 4.48 | 4.49 | 420.5 | 170 | 14.37 | 14.5
65.2302 | 3904 | 250.9 | 150.8 | 115.1 | 35.1 | 15.4 | 30.1 | 200.2 | 0.05 | 4.51 | 4.48 | 421 | 170.1 | 14.36 | 14.47
65.2386 | 3898 | 250 | 150.9 | 115.1 | 34.9 | 15.3 | 30 | 202.4 | 0.054 | 4.49 | 4.5 | 420.8 | 170.2 | 14.38 | 14.47
65.2469 | 3901 | 249.9 | 150.9 | 115.1 | 35 | 15.3 | 30 | 201.1 | 0.056 | 4.48 | 4.52 | 421.4 | 170.2 | 14.37 | 14.48
65.2552 | 3903 | 250.1 | 151.1 | 115.1 | 35.2 | 16 | 30.1 | 203.1 | 0.047 | 4.51 | 4.52 | 420.6 | 169.2 | 14.37 | 14.5
65.2636 | 3905 | 249.2 | 151 | 115.1 | 35.2 | 16.2 | 30 | 201.8 | 0.046 | 4.5 | 4.53 | 420.1 | 170 | 14.36 | 14.47
65.2719 | 3899 | 249.8 | 151.1 | 115.1 | 35.2 | 15.8 | 30.1 | 201.1 | 0.054 | 4.51 | 4.48 | 421.1 | 170.4 | 14.38 | 14.47
65.2802 | 3894 | 250.2 | 150.9 | 115.1 | 35.2 | 15.5 | 30.1 | 198.7 | 0.054 | 4.44 | 4.44 | 420.6 | 170.9 | 14.36 | 14.47
65.2886 | 3899 | 250.9 | 150.9 | 115.1 | 34.9 | 15.4 | 30.1 | 201.9 | 0.054 | 4.52 | 4.48 | 420.8 | 169.4 | 14.38 | 14.46
65.2969 | 3901 | 250.5 | 150.9 | 115.2 | 35 | 15.3 | 30.2 | 201.3 | 0.052 | 4.47 | 4.51 | 420.3 | 170.3 | 14.36 | 14.48
65.3052 | 3900 | 251.1 | 150.9 | 115.1 | 35.1 | 15.9 | 30.2 | 197.5 | 0.049 | 4.51 | 4.51 | 421.3 | 170.7 | 14.36 | 14.48
65.3136 | 3904 | 250.2 | 150.9 | 115.1 | 35.2 | 16.2 | 30.1 | 197.9 | 0.04 | 4.51 | 4.54 | 420.3 | 170.9 | 14.37 | 14.47
65.3219 | 3902 | 249.8 | 150.9 | 115.1 | 35.2 | 15.9 | 30.1 | 201 | 0.046 | 4.52 | 4.53 | 421.2 | 169 | 14.36 | 14.45
65.3302 | 3901 | 250.4 | 150.9 | 115 | 35.1 | 15.5 | 30.1 | 202.7 | 0.048 | 4.49 | 4.51 | 420.5 | 170.5 | 14.38 | 14.45
65.3386 | 3905 | 250.6 | 150.8 | 114.9 | 34.9 | 15.4 | 30 | 201.4 | 0.047 | 4.49 | 4.54 | 420.4 | 169.8 | 14.36 | 14.47
65.3469 | 3904 | 249.7 | 150.9 | 115.1 | 34.9 | 15.3 | 30.1 | 201.2 | 0.051 | 4.5 | 4.51 | 420.5 | 170.1 | 14.37 | 14.46
65.3552 | 3898 | 250.2 | 150.8 | 115.1 | 35.1 | 15.5 | 30.1 | 202.5 | 0.048 | 4.51 | 4.48 | 420.4 | 169.5 | 14.36 | 14.47
65.3636 | 3904 | 249.8 | 150.8 | 115.1 | 35.2 | 16.2 | 29.9 | 199.9 | 0.045 | 4.51 | 4.49 | 420.2 | 169.9 | 14.35 | 14.45
65.3719 | 3898 | 250.4 | 150.9 | 115.1 | 35.2 | 16.1 | 30 | 201.7 | 0.049 | 4.51 | 4.48 | 420.8 | 169.2 | 14.37 | 14.45
65.3802 | 3903 | 250 | 151.1 | 115.1 | 35.2 | 15.6 | 30 | 202.3 | 0.047 | 4.52 | 4.48 | 420.5 | 170 | 14.37 | 14.47
65.3886 | 3899 | 251.2 | 151 | 115.1 | 35.1 | 15.4 | 30 | 200.4 | 0.051 | 4.52 | 4.51 | 420.2 | 170.3 | 14.37 | 14.48
65.3969 | 3904 | 248.8 | 151 | 115.1 | 35 | 15.3 | 30.2 | 201 | 0.052 | 4.48 | 4.49 | 420.9 | 170.5 | 14.37 | 14.46
65.4052 | 3893 | 249.1 | 151 | 115 | 35 | 15.4 | 30.1 | 202.2 | 0.052 | 4.49 | 4.48 | 420.5 | 169.9 | 14.36 | 14.48
65.4136 | 3899 | 250 | 150.9 | 115.1 | 35.2 | 16.1 | 30.2 | 201.4 | 0.048 | 4.49 | 4.5 | 421.4 | 169.5 | 14.38 | 14.47
65.4219 | 3899 | 249.5 | 150.8 | 115.1 | 35.2 | 16.1 | 30.1 | 200.5 | 0.047 | 4.51 | 4.49 | 420.5 | 170.4 | 14.37 | 14.49
65.4302 | 3897 | 250.8 | 150.8 | 115 | 35.1 | 15.7 | 30.1 | 201.6 | 0.049 | 4.49 | 4.48 | 420.6 | 170.4 | 14.37 | 14.47
65.4386 | 3901 | 250 | 150.9 | 115.2 | 35.1 | 15.4 | 30.2 | 202.3 | 0.049 | 4.46 | 4.5 | 420.3 | 169.6 | 14.38 | 14.47
65.4469 | 3898 | 250.2 | 150.9 | 115.1 | 34.9 | 15.3 | 30.1 | 200.9 | 0.051 | 4.5 | 4.48 | 421.1 | 169.7 | 14.38 | 14.46
65.4552 | 3900 | 250.3 | 150.9 | 115.1 | 35 | 15.5 | 30.1 | 202.1 | 0.049 | 4.45 | 4.46 | 420.1 | 170.1 | 14.37 | 14.48
65.4636 | 3902 | 249.2 | 150.9 | 115.1 | 35.2 | 16.2 | 30.1 | 201.7 | 0.046 | 4.49 | 4.51 | 420.9 | 169.9 | 14.37 | 14.47
65.4719 | 3900 | 249.5 | 150.9 | 115.1 | 35.2 | 16.1 | 30.1 | 200.7 | 0.05 | 4.52 | 4.48 | 420.5 | 170.2 | 14.36 | 14.47
65.4802 | 3893 | 250.1 | 151 | 115.2 | 35.2 | 15.6 | 30.1 | 202.7 | 0.05 | 4.48 | 4.5 | 420.7 | 169.5 | 14.36 | 14.46
65.4886 | 3901 | 249.9 | 151 | 115.1 | 35.2 | 15.4 | 30.2 | 200.5 | 0.055 | 4.5 | 4.49 | 421.2 | 170 | 14.35 | 14.46
65.4969 | 3900 | 250.7 | 150.8 | 115.1 | 34.9 | 15.2 | 30.1 | 201.1 | 0.052 | 4.49 | 4.47 | 421.6 | 170.3 | 14.37 | 14.49
65.5052 | 3898 | 249.2 | 150.8 | 115.2 | 35.1 | 15.7 | 30.1 | 201 | 0.052 | 4.47 | 4.51 | 421 | 169.5 | 14.37 | 14.47
65.5136 | 3899 | 251.3 | 150.8 | 115 | 35.2 | 16.2 | 30.1 | 201.2 | 0.049 | 4.49 | 4.49 | 421 | 170.2 | 14.36 | 14.46
65.5219 | 3898 | 250.2 | 150.8 | 115.1 | 35.2 | 16 | 30.1 | 202.8 | 0.048 | 4.51 | 4.5 | 420.5 | 170 | 14.37 | 14.49
65.5302 | 3899 | 251.2 | 150.9 | 115 | 35.1 | 15.6 | 30.1 | 203 | 0.051 | 4.5 | 4.49 | 421.6 | 170 | 14.36 | 14.46
65.5386 | 3900 | 249.7 | 150.8 | 115 | 34.9 | 15.4 | 30 | 201.6 | 0.052 | 4.45 | 4.46 | 420.7 | 169.8 | 14.36 | 14.48
65.5469 | 3897 | 250.5 | 151 | 115.1 | 34.9 | 15.3 | 30.1 | 201.7 | 0.058 | 4.49 | 4.47 | 421.4 | 169.6 | 14.39 | 14.45
65.5552 | 3901 | 249.4 | 151 | 115.2 | 35.1 | 15.6 | 30.1 | 200.1 | 0.049 | 4.49 | 4.49 | 420.3 | 170.8 | 14.38 | 14.48
65.5636 | 3893 | 250.1 | 151 | 115.1 | 35.2 | 16.2 | 30.1 | 199.9 | 0.049 | 4.51 | 4.52 | 420.9 | 169.9 | 14.38 | 14.47
65.5719 | 3900 | 251 | 150.8 | 114.9 | 35.2 | 16.1 | 30.1 | 200.9 | 0.049 | 4.52 | 4.49 | 420.4 | 169.9 | 14.36 | 14.46
65.5802 | 3899 | 249.8 | 151 | 115.1 | 35.2 | 15.6 | 30.1 | 200.6 | 0.049 | 4.5 | 4.52 | 420.8 | 169.8 | 14.36 | 14.47
65.5886 | 3901 | 250.4 | 150.9 | 115 | 35.1 | 15.4 | 30.1 | 202.5 | 0.05 | 4.51 | 4.52 | 420.3 | 170.2 | 14.37 | 14.47
65.5969 | 3903 | 249.9 | 150.9 | 115.1 | 34.9 | 15.3 | 30 | 201.9 | 0.05 | 4.48 | 4.49 | 421.3 | 170 | 14.36 | 14.48
65.6052 | 3902 | 249.9 | 150.9 | 115.1 | 34.9 | 15.5 | 30 | 199.9 | 0.052 | 4.52 | 4.48 | 421 | 170.4 | 14.37 | 14.46
65.6136 | 3900 | 250.9 | 150.9 | 115.1 | 35.1 | 16.1 | 30.2 | 201.2 | 0.043 | 4.48 | 4.51 | 420.4 | 169.9 | 14.36 | 14.47
65.6219 | 3899 | 249.8 | 150.9 | 115 | 35.2 | 16.1 | 29.9 | 202.7 | 0.045 | 4.51 | 4.53 | 421 | 170 | 14.38 | 14.45
65.6302 | 3900 | 250.5 | 150.9 | 115.2 | 35.2 | 15.7 | 30 | 202.5 | 0.048 | 4.51 | 4.5 | 420.6 | 170 | 14.37 | 14.49
65.6386 | 3906 | 250.1 | 150.9 | 115.1 | 35.1 | 15.5 | 30.1 | 200.6 | 0.049 | 4.53 | 4.51 | 420.8 | 169.9 | 14.36 | 14.48
65.6469 | 3901 | 250 | 150.9 | 115.1 | 35.1 | 15.4 | 30.2 | 202.2 | 0.052 | 4.49 | 4.51 | 421.4 | 169.8 | 14.38 | 14.48
65.6553 | 3896 | 251.6 | 150.9 | 115.1 | 35.1 | 15.3 | 30.3 | 201.6 | 0.052 | 4.49 | 4.49 | 421.5 | 171.6 | 14.36 | 14.48
65.6636 | 3903 | 248.5 | 150.8 | 115.1 | 35 | 15.8 | 30.1 | 203 | 0.053 | 4.52 | 4.51 | 421.2 | 169.3 | 14.37 | 14.48
65.6719 | 3903 | 248.8 | 150.9 | 115.1 | 35.1 | 16.1 | 30.1 | 200.4 | 0.047 | 4.49 | 4.51 | 421.2 | 170.2 | 14.39 | 14.47
65.6803 | 3903 | 249.6 | 150.8 | 115.1 | 35.2 | 16 | 30.1 | 202.3 | 0.048 | 4.45 | 4.5 | 420.6 | 170.5 | 14.37 | 14.47
65.6886 | 3900 | 249.3 | 150.8 | 115.1 | 35.1 | 15.6 | 30 | 200.5 | 0.052 | 4.51 | 4.52 | 421.1 | 171 | 14.36 | 14.47
65.6969 | 3904 | 249.6 | 151 | 115.1 | 35.1 | 15.4 | 30.1 | 200.9 | 0.048 | 4.51 | 4.49 | 420 | 170.1 | 14.36 | 14.48
65.7053 | 3902 | 249.7 | 151.1 | 115.1 | 35.1 | 15.3 | 30.1 | 202.8 | 0.055 | 4.49 | 4.5 | 421.1 | 169 | 14.34 | 14.44
65.7136 | 3900 | 250.5 | 150.9 | 115.1 | 35.1 | 15.3 | 30.1 | 202 | 0.051 | 4.51 | 4.5 | 421.5 | 170.6 | 14.36 | 14.48
65.7219 | 3900 | 250.8 | 150.8 | 115.1 | 35.1 | 16.1 | 30 | 200.5 | 0.048 | 4.52 | 4.51 | 421.5 | 170.5 | 14.37 | 14.47
65.7303 | 3899 | 249 | 150.8 | 115.1 | 35.2 | 16.2 | 30.1 | 202.7 | 0.05 | 4.52 | 4.53 | 420.5 | 169.9 | 14.37 | 14.47
65.7386 | 3898 | 250.1 | 150.9 | 115 | 35.1 | 15.7 | 30.1 | 199.3 | 0.05 | 4.48 | 4.48 | 421.4 | 170.8 | 14.36 | 14.47
65.7469 | 3899 | 249.9 | 150.9 | 115.2 | 35.1 | 15.4 | 30.2 | 200.2 | 0.052 | 4.52 | 4.53 | 420.7 | 170.4 | 14.36 | 14.47
65.7553 | 3897 | 250.7 | 150.9 | 115.1 | 35 | 15.3 | 30.1 | 202.6 | 0.055 | 4.5 | 4.5 | 421.5 | 170.3 | 14.37 | 14.45
65.7636 | 3903 | 249.7 | 150.9 | 115.1 | 34.9 | 15.4 | 30.1 | 201.9 | 0.053 | 4.5 | 4.49 | 420.8 | 170.2 | 14.38 | 14.47
65.7719 | 3899 | 249.6 | 150.9 | 115.1 | 35.2 | 16.1 | 30.2 | 203.2 | 0.051 | 4.51 | 4.49 | 421.2 | 169.5 | 14.37 | 14.46
65.7803 | 3910 | 250 | 150.9 | 115.1 | 35.2 | 16.1 | 29.9 | 200.1 | 0.044 | 4.49 | 4.52 | 421.5 | 169.5 | 14.39 | 14.48
65.7886 | 3899 | 249.3 | 150.9 | 115.1 | 35.2 | 15.7 | 30.2 | 201.6 | 0.051 | 4.51 | 4.51 | 421 | 169.6 | 14.36 | 14.47
65.7969 | 3900 | 250.5 | 150.9 | 115.1 | 35.1 | 15.4 | 30.1 | 202.4 | 0.049 | 4.5 | 4.49 | 420.5 | 170.2 | 14.38 | 14.48
65.8053 | 3899 | 251.1 | 150.9 | 115.1 | 35 | 15.3 | 29.9 | 199.9 | 0.052 | 4.49 | 4.53 | 421.1 | 171.3 | 14.37 | 14.48
65.8136 | 3898 | 250.5 | 150.8 | 115.1 | 34.9 | 15.4 | 30 | 200.7 | 0.053 | 4.49 | 4.45 | 422 | 170.1 | 14.36 | 14.45
65.8219 | 3899 | 250.2 | 150.9 | 115.1 | 35.1 | 16.1 | 30.1 | 201.5 | 0.044 | 4.51 | 4.56 | 421.2 | 170 | 14.37 | 14.47
65.8303 | 3894 | 249.5 | 150.9 | 115.1 | 35.2 | 16.1 | 30.1 | 200.4 | 0.05 | 4.51 | 4.53 | 421.9 | 170.4 | 14.37 | 14.47
65.8386 | 3903 | 250.2 | 151 | 115.1 | 35.2 | 15.7 | 30.2 | 203.9 | 0.047 | 4.5 | 4.48 | 420.5 | 170.2 | 14.37 | 14.48
65.8469 | 3900 | 249.7 | 151 | 115.1 | 35.1 | 15.5 | 30.2 | 202.4 | 0.022 | 4.46 | 4.47 | 421.9 | 169.3 | 14.38 | 14.47
65.8553 | 3900 | 250.1 | 151 | 115.1 | 34.9 | 15.4 | 30.2 | 201.2 | 0.062 | 4.49 | 4.49 | 421.3 | 170.5 | 14.38 | 14.48
65.8636 | 3903 | 251 | 151 | 115.2 | 35 | 15.2 | 30.2 | 200 | 0.055 | 4.51 | 4.5 | 420.9 | 169.8 | 14.37 | 14.47
65.8719 | 3900 | 248.8 | 150.8 | 115.1 | 35.1 | 15.9 | 30.1 | 203.1 | 0.053 | 4.52 | 4.51 | 421.5 | 170.4 | 14.38 | 14.47
65.8803 | 3897 | 250.2 | 150.8 | 115.1 | 35.1 | 16.1 | 30.1 | 199.9 | 0.053 | 4.48 | 4.47 | 421.4 | 170.8 | 14.38 | 14.47
65.8886 | 3895 | 249.7 | 150.9 | 115 | 35.4 | 16 | 30.1 | 202.6 | 0.053 | 4.48 | 4.51 | 420.6 | 170 | 14.37 | 14.48
65.8969 | 3901 | 250 | 150.8 | 115.1 | 35.2 | 15.6 | 30.1 | 201.8 | 0.053 | 4.53 | 4.48 | 421.1 | 169.6 | 14.36 | 14.47
65.9053 | 3903 | 248.3 | 150.8 | 115.2 | 35.2 | 15.4 | 30 | 200.1 | 0.055 | 4.49 | 4.52 | 420.6 | 170.5 | 14.38 | 14.48
65.9136 | 3898 | 249.4 | 151 | 115.1 | 35.1 | 15.4 | 30 | 202.8 | 0.057 | 4.51 | 4.48 | 421 | 170.1 | 14.38 | 14.47
65.9219 | 3899 | 249.7 | 151 | 115.1 | 35.1 | 15.3 | 30.1 | 200.9 | 0.054 | 4.47 | 4.48 | 420.9 | 171.2 | 14.38 | 14.48
65.9303 | 3898 | 249.5 | 150.9 | 115.1 | 35.1 | 15.9 | 30.1 | 201.3 | 0.053 | 4.51 | 4.48 | 421.2 | 169.5 | 14.38 | 14.46
65.9386 | 3901 | 250.3 | 150.9 | 115.1 | 35 | 16.1 | 30 | 198 | 0.051 | 4.53 | 4.5 | 420.7 | 170.7 | 14.38 | 14.47
65.9469 | 3901 | 250.2 | 150.9 | 115.1 | 35.1 | 16 | 30 | 200.4 | 0.052 | 4.53 | 4.51 | 421.1 | 169.3 | 14.37 | 14.45
65.9553 | 3901 | 249.6 | 150.9 | 115.1 | 35.1 | 15.6 | 30.1 | 203 | 0.054 | 4.5 | 4.5 | 421.1 | 170 | 14.37 | 14.46
65.9636 | 3900 | 250.2 | 151 | 115.1 | 35.1 | 15.4 | 30.2 | 201.5 | 0.055 | 4.48 | 4.44 | 420.7 | 170.2 | 14.36 | 14.46
65.9719 | 3901 | 250.4 | 151 | 115.1 | 35.1 | 15.3 | 30.4 | 201.7 | 0.054 | 4.51 | 4.51 | 421.6 | 170 | 14.38 | 14.47
65.9803 | 3899 | 251 | 150.9 | 115.1 | 35.1 | 15.4 | 30.4 | 198.6 | 0.05 | 4.5 | 4.49 | 421.9 | 170.4 | 14.37 | 14.45
65.9886 | 3899 | 250.1 | 150.8 | 115 | 35.1 | 16.1 | 30.2 | 202.3 | 0.049 | 4.52 | 4.52 | 421.2 | 170.6 | 14.37 | 14.48
65.9969 | 3900 | 249.5 | 150.9 | 115.1 | 35.2 | 16.2 | 30.1 | 202.5 | 0.05 | 4.51 | 4.48 | 421.7 | 170.1 | 14.37 | 14.46
66.0053 | 3905 | 249.4 | 150.8 | 115.1 | 35.1 | 15.7 | 30 | 200.2 | 0.048 | 4.51 | 4.51 | 421.4 | 169.5 | 14.36 | 14.46
66.0136 | 3902 | 249.5 | 150.8 | 115.1 | 35.1 | 15.4 | 29.9 | 202.4 | 0.052 | 4.49 | 4.46 | 420.9 | 170.5 | 14.39 | 14.46
66.0219 | 3900 | 250.4 | 151 | 115.1 | 35 | 15.3 | 29.9 | 201.7 | 0.052 | 4.5 | 4.5 | 421.3 | 170 | 14.36 | 14.49
66.0303 | 3903 | 249.9 | 151.1 | 115.1 | 35 | 15.5 | 29.9 | 201.8 | 0.049 | 4.5 | 4.53 | 421.2 | 169.9 | 14.37 | 14.45
66.0386 | 3899 | 249.7 | 151 | 115.2 | 35.2 | 16.1 | 30 | 200.3 | 0.047 | 4.5 | 4.5 | 420.5 | 170.1 | 14.38 | 14.5
66.0469 | 3896 | 250.5 | 150.9 | 115.1 | 35.2 | 16.1 | 30.2 | 201 | 0.046 | 4.53 | 4.51 | 420.8 | 170.2 | 14.37 | 14.46
66.0553 | 3904 | 250.6 | 150.8 | 115.1 | 35.1 | 15.7 | 30.2 | 202 | 0.047 | 4.53 | 4.47 | 421.2 | 169.6 | 14.38 | 14.48
66.0636 | 3906 | 249.4 | 150.8 | 115.1 | 34.9 | 15.5 | 30.3 | 201.4 | 0.049 | 4.49 | 4.53 | 420.8 | 169.7 | 14.39 | 14.46
66.072 | 3896 | 250.2 | 150.8 | 115.1 | 34.9 | 15.3 | 30.2 | 201.7 | 0.049 | 4.53 | 4.51 | 421.4 | 169.7 | 14.37 | 14.47
66.0803 | 3900 | 250.3 | 151 | 115.1 | 35 | 15.3 | 30.2 | 200.6 | 0.048 | 4.46 | 4.48 | 420.9 | 170 | 14.37 | 14.46
66.0886 | 3899 | 250.1 | 151 | 115 | 35.1 | 16 | 30.1 | 201.2 | 0.051 | 4.53 | 4.52 | 420.5 | 170.4 | 14.37 | 14.46
66.097 | 3895 | 250.9 | 150.9 | 115.1 | 35.2 | 16.1 | 30 | 202.3 | 0.048 | 4.52 | 4.48 | 420.9 | 169.6 | 14.37 | 14.47
66.1053 | 3900 | 250.1 | 150.9 | 115.1 | 35.2 | 15.9 | 30 | 201.3 | 0.044 | 4.53 | 4.53 | 420.7 | 170.3 | 14.36 | 14.48
66.1136 | 3904 | 249.8 | 150.9 | 115 | 35.2 | 15.5 | 29.9 | 199.7 | 0.054 | 4.56 | 4.54 | 421.3 | 169.7 | 14.36 | 14.47
66.122 | 3901 | 250 | 151.1 | 115.2 | 35.2 | 15.4 | 30 | 201.9 | 0.051 | 4.47 | 4.5 | 420.8 | 170.1 | 14.37 | 14.48
66.1303 | 3895 | 250.3 | 150.9 | 115.1 | 35.1 | 15.4 | 30 | 202.4 | 0.058 | 4.48 | 4.49 | 421.4 | 169.7 | 14.36 | 14.47
66.1386 | 3899 | 250.2 | 150.9 | 115.1 | 35 | 15.4 | 30 | 200.4 | 0.054 | 4.48 | 4.47 | 420.8 | 170 | 14.37 | 14.46
66.147 | 3899 | 249.2 | 150.9 | 115.1 | 35.1 | 16.2 | 30.2 | 200.6 | 0.048 | 4.5 | 4.52 | 420.5 | 170.2 | 14.36 | 14.46
66.1553 | 3902 | 250.8 | 150.9 | 115.1 | 35.2 | 16.2 | 30.2 | 201.8 | 0.05 | 4.51 | 4.53 | 421.5 | 169 | 14.36 | 14.47
66.1636 | 3899 | 250.2 | 150.9 | 115.1 | 35.1 | 15.7 | 30.2 | 203.8 | 0.051 | 4.49 | 4.49 | 421.1 | 169.6 | 14.37 | 14.46
66.172 | 3904 | 250 | 150.7 | 114.9 | 34.9 | 15.5 | 30.1 | 201.9 | 0.052 | 4.51 | 4.52 | 421.4 | 169.5 | 14.36 | 14.46
66.1803 | 3900 | 250.2 | 150.9 | 114.9 | 34.9 | 15.4 | 30.1 | 201 | 0.053 | 4.5 | 4.5 | 421.4 | 170.3 | 14.37 | 14.47
66.1886 | 3901 | 249 | 150.8 | 115.1 | 34.9 | 15.3 | 30 | 202.2 | 0.054 | 4.47 | 4.48 | 420.8 | 170.2 | 14.36 | 14.46
66.197 | 3899 | 251.1 | 150.8 | 115.1 | 35.1 | 15.9 | 29.9 | 202.2 | 0.048 | 4.52 | 4.5 | 420.8 | 169.6 | 14.36 | 14.47
66.2053 | 3904 | 249.7 | 150.9 | 115.1 | 35.2 | 16.1 | 29.9 | 201.4 | 0.047 | 4.47 | 4.52 | 421.4 | 170.5 | 14.38 | 14.47
66.2136 | 3895 | 250.9 | 151.1 | 115.1 | 35.5 | 15.9 | 30.1 | 203.8 | 0.051 | 4.52 | 4.48 | 422.1 | 170 | 14.36 | 14.45
66.222 | 3900 | 250.2 | 151.2 | 115.2 | 35.3 | 15.5 | 30.2 | 202.7 | 0.054 | 4.46 | 4.49 | 421.4 | 169.1 | 14.37 | 14.47
66.2303 | 3901 | 250.1 | 150.9 | 115.1 | 35.1 | 15.3 | 30.1 | 202.1 | 0.056 | 4.51 | 4.49 | 421.4 | 170.1 | 14.36 | 14.47
66.2386 | 3899 | 250.6 | 150.9 | 115.2 | 34.8 | 15.3 | 30.1 | 202.6 | 0.055 | 4.49 | 4.51 | 421.5 | 169.8 | 14.36 | 14.46
66.247 | 3897 | 248.3 | 150.9 | 115.1 | 35 | 15.9 | 30.2 | 202 | 0.053 | 4.49 | 4.53 | 420.9 | 170.4 | 14.4 | 14.46
66.2553 | 3898 | 251.1 | 150.9 | 115 | 35.3 | 16.2 | 30.2 | 202.1 | 0.045 | 4.52 | 4.53 | 420.9 | 170.7 | 14.37 | 14.47
66.2636 | 3897 | 249.8 | 150.9 | 115.2 | 35.2 | 15.9 | 30.2 | 202.3 | 0.049 | 4.48 | 4.48 | 421 | 170.4 | 14.35 | 14.48
66.272 | 3903 | 249.7 | 150.8 | 115.1 | 35.1 | 15.5 | 30.2 | 202.7 | 0.052 | 4.57 | 4.5 | 421.4 | 170.6 | 14.37 | 14.46
66.2803 | 3902 | 250.7 | 150.9 | 115.1 | 35 | 15.3 | 30.1 | 203.8 | 0.051 | 4.5 | 4.48 | 420.7 | 169.7 | 14.36 | 14.46
66.2886 | 3899 | 249.5 | 150.9 | 115.1 | 35 | 15.2 | 30.1 | 202.6 | 0.054 | 4.48 | 4.5 | 420.5 | 170.1 | 14.36 | 14.46
66.297 | 3899 | 250.5 | 150.9 | 114.9 | 35.1 | 15.8 | 29.9 | 201.1 | 0.047 | 4.47 | 4.5 | 421.2 | 170.2 | 14.37 | 14.46
66.3053 | 3894 | 249.6 | 150.9 | 115.1 | 35.2 | 16.1 | 30.1 | 202.3 | 0.049 | 4.48 | 4.52 | 421 | 170.4 | 14.38 | 14.47
66.3136 | 3900 | 249.9 | 150.9 | 115.1 | 35.2 | 16.1 | 30.1 | 203.3 | 0.05 | 4.54 | 4.48 | 421.1 | 169.8 | 14.38 | 14.46
66.322 | 3901 | 250.3 | 150.9 | 115.1 | 35.2 | 15.7 | 30.1 | 203.5 | 0.046 | 4.48 | 4.5 | 420.4 | 169.7 | 14.36 | 14.44
66.3303 | 3901 | 250.4 | 150.9 | 115.1 | 34.9 | 15.4 | 30.1 | 203.2 | 0.052 | 4.47 | 4.47 | 421.4 | 169.9 | 14.36 | 14.47
66.3386 | 3902 | 250.2 | 150.9 | 115.1 | 35 | 15.3 | 30.1 | 202.8 | 0.048 | 4.49 | 4.5 | 420.6 | 169.9 | 14.37 | 14.48
66.347 | 3896 | 251.3 | 151 | 115.2 | 35.1 | 15.4 | 30.1 | 202.4 | 0.053 | 4.5 | 4.51 | 421.1 | 169.8 | 14.36 | 14.47
66.3553 | 3897 | 250.5 | 150.9 | 115.3 | 35.2 | 16.1 | 30.1 | 202.7 | 0.048 | 4.49 | 4.49 | 421.6 | 169.9 | 14.38 | 14.46
66.3636 | 3898 | 249.8 | 150.9 | 115 | 35.2 | 16.1 | 30 | 203 | 0.048 | 4.49 | 4.52 | 420.9 | 170.4 | 14.36 | 14.47
66.372 | 3898 | 250.8 | 150.9 | 115.1 | 35.2 | 15.7 | 30.1 | 202.9 | 0.049 | 4.5 | 4.48 | 421.6 | 170 | 14.37 | 14.46
66.3803 | 3900 | 249.1 | 150.9 | 115.1 | 35.1 | 15.4 | 30.1 | 201.2 | 0.051 | 4.47 | 4.51 | 420.6 | 170.8 | 14.38 | 14.47
66.3886 | 3900 | 249.7 | 150.9 | 115.1 | 35 | 15.4 | 30.2 | 201.4 | 0.048 | 4.51 | 4.5 | 421.1 | 169.5 | 14.36 | 14.47
66.397 | 3900 | 249.9 | 151 | 115.2 | 35 | 15.3 | 30.1 | 201.4 | 0.052 | 4.53 | 4.51 | 421.7 | 169.9 | 14.35 | 14.49
66.4053 | 3905 | 250.3 | 150.8 | 115 | 35.1 | 15.9 | 30.1 | 201.7 | 0.047 | 4.48 | 4.48 | 421.3 | 170.3 | 14.35 | 14.45
66.4136 | 3898 | 249.5 | 150.7 | 115.2 | 35.1 | 16.1 | 29.9 | 203.6 | 0.05 | 4.52 | 4.49 | 421.3 | 169.7 | 14.38 | 14.48
66.422 | 3900 | 250.8 | 150.9 | 115.1 | 35.2 | 15.9 | 30.1 | 201.7 | 0.047 | 4.47 | 4.49 | 421.4 | 170.2 | 14.35 | 14.46
66.4303 | 3904 | 249.6 | 150.9 | 115.1 | 35.2 | 15.6 | 30.1 | 200.8 | 0.052 | 4.51 | 4.49 | 421.1 | 169.6 | 14.37 | 14.46
66.4386 | 3900 | 250.6 | 150.9 | 115.2 | 35.1 | 15.5 | 30.2 | 201.7 | 0.054 | 4.48 | 4.48 | 421.9 | 169.9 | 14.37 | 14.45
66.447 | 3902 | 249.2 | 151 | 115.1 | 35.1 | 15.4 | 30.2 | 201.2 | 0.05 | 4.48 | 4.51 | 420.9 | 170.9 | 14.37 | 14.46
66.4553 | 3899 | 251 | 150.9 | 115.2 | 35 | 15.3 | 30.1 | 202.7 | 0.053 | 4.53 | 4.49 | 421.9 | 169.9 | 14.37 | 14.48
66.4636 | 3902 | 250.9 | 150.9 | 115.1 | 35 | 16 | 30.1 | 199.4 | 0.045 | 4.5 | 4.5 | 421 | 170.3 | 14.36 | 14.45
66.472 | 3901 | 250.7 | 150.9 | 115.1 | 35.2 | 16.2 | 30.1 | 201.1 | 0.047 | 4.51 | 4.51 | 422.3 | 171.2 | 14.36 | 14.48
66.4803 | 3900 | 249 | 150.9 | 115.1 | 35.2 | 15.9 | 30 | 201.1 | 0.051 | 4.49 | 4.48 | 421.2 | 169.7 | 14.37 | 14.45
66.4887 | 3902 | 249 | 151 | 115.1 | 35.1 | 15.5 | 30.1 | 203 | 0.047 | 4.52 | 4.51 | 421.4 | 169.5 | 14.39 | 14.49
66.497 | 3895 | 250.9 | 150.9 | 115.1 | 35 | 15.3 | 30.1 | 203.3 | 0.053 | 4.45 | 4.45 | 421 | 169.9 | 14.37 | 14.47
66.5053 | 3896 | 250.6 | 150.9 | 115 | 35 | 15.3 | 30.1 | 203.6 | 0.05 | 4.49 | 4.49 | 421.5 | 169.8 | 14.36 | 14.48
66.5137 | 3896 | 250.4 | 150.9 | 115.2 | 34.9 | 15.7 | 30 | 202.4 | 0.05 | 4.54 | 4.54 | 421.8 | 170 | 14.37 | 14.47
66.522 | 3904 | 248.5 | 150.9 | 115.1 | 35.1 | 16.2 | 30.1 | 203.1 | 0.046 | 4.51 | 4.51 | 421.1 | 170.3 | 14.38 | 14.46
66.5303 | 3898 | 249.4 | 151 | 115.3 | 35.3 | 16 | 30.2 | 203 | 0.045 | 4.48 | 4.5 | 421.2 | 169.4 | 14.37 | 14.48
66.5387 | 3903 | 249.2 | 150.8 | 115 | 35.1 | 15.5 | 30.1 | 203.5 | 0.049 | 4.51 | 4.5 | 420.8 | 169.8 | 14.37 | 14.46
66.547 | 3904 | 250.2 | 150.9 | 115.1 | 35.1 | 15.3 | 30.2 | 200.9 | 0.046 | 4.49 | 4.49 | 421.1 | 169.7 | 14.37 | 14.48
66.5553 | 3901 | 249.2 | 150.9 | 115.1 | 35.1 | 15.2 | 30.2 | 202.7 | 0.054 | 4.47 | 4.49 | 421.5 | 170 | 14.4 | 14.47
66.5637 | 3900 | 249.7 | 150.9 | 115.1 | 35.1 | 16 | 30.2 | 202.9 | 0.05 | 4.49 | 4.49 | 421.6 | 170.1 | 14.34 | 14.45
66.572 | 3900 | 248.9 | 150.9 | 115.2 | 35.1 | 16.1 | 30.1 | 200.1 | 0.046 | 4.47 | 4.52 | 421.2 | 170 | 14.36 | 14.48
66.5803 | 3900 | 250.5 | 150.8 | 115.1 | 35.1 | 15.8 | 30.1 | 201.6 | 0.05 | 4.53 | 4.51 | 421.4 | 170.3 | 14.37 | 14.44
66.5887 | 3900 | 249.8 | 150.9 | 115.1 | 35 | 15.5 | 29.9 | 204.3 | 0.051 | 4.48 | 4.48 | 421.4 | 169.9 | 14.35 | 14.45
66.597 | 3904 | 249.6 | 150.9 | 115.1 | 35.1 | 15.4 | 30 | 203.3 | 0.055 | 4.5 | 4.53 | 421.2 | 170.1 | 14.36 | 14.47
66.6053 | 3900 | 250.4 | 150.9 | 115 | 35 | 15.2 | 30 | 200 | 0.049 | 4.51 | 4.48 | 420.8 | 170.8 | 14.37 | 14.47
66.6137 | 3900 | 250.6 | 150.9 | 115.1 | 35.1 | 15.7 | 30.2 | 200.2 | 0.048 | 4.5 | 4.52 | 421.1 | 170.5 | 14.37 | 14.48
66.622 | 3898 | 250.7 | 150.9 | 115.1 | 35.1 | 16.2 | 30.2 | 201.5 | 0.049 | 4.53 | 4.51 | 421.5 | 169.8 | 14.37 | 14.48
66.6303 | 3899 | 250.2 | 150.9 | 115.1 | 35.2 | 16 | 30.3 | 203.2 | 0.045 | 4.5 | 4.49 | 421.1 | 169.5 | 14.36 | 14.47
66.6387 | 3900 | 250.7 | 151 | 115.2 | 35.2 | 15.7 | 30.3 | 200 | 0.054 | 4.52 | 4.47 | 421.3 | 170.1 | 14.36 | 14.46
66.647 | 3902 | 249.1 | 150.9 | 115.1 | 35.1 | 15.5 | 30.1 | 200.4 | 0.052 | 4.47 | 4.48 | 421.3 | 170.4 | 14.36 | 14.48
66.6553 | 3897 | 249.7 | 150.9 | 115.1 | 35 | 15.3 | 30 | 202.8 | 0.055 | 4.52 | 4.49 | 422 | 169.5 | 14.37 | 14.47
66.6637 | 3903 | 249 | 150.9 | 115.1 | 35 | 15.2 | 30 | 202.3 | 0.054 | 4.48 | 4.5 | 421.7 | 169.9 | 14.36 | 14.47
66.672 | 3901 | 249.8 | 150.9 | 115.1 | 35.1 | 16 | 30.1 | 201.7 | 0.049 | 4.54 | 4.51 | 422 | 169.6 | 14.37 | 14.48
66.6803 | 3904 | 249.2 | 150.9 | 115.1 | 35.1 | 16.2 | 30 | 203.1 | 0.043 | 4.52 | 4.49 | 420.8 | 169.6 | 14.37 | 14.46
66.6887 | 3900 | 248 | 150.9 | 115.1 | 35.3 | 15.8 | 30.1 | 199.3 | 0.05 | 4.52 | 4.48 | 422 | 170.8 | 14.37 | 14.48
66.697 | 3902 | 249.6 | 150.9 | 115.1 | 35.1 | 15.4 | 30.1 | 201.2 | 0.052 | 4.49 | 4.5 | 420.8 | 169.7 | 14.38 | 14.48
66.7053 | 3900 | 249 | 150.9 | 115.1 | 35.1 | 15.3 | 30.1 | 200.7 | 0.053 | 4.48 | 4.5 | 421.1 | 170.6 | 14.37 | 14.48
66.7137 | 3896 | 250.9 | 150.9 | 115.1 | 35 | 15.3 | 30.1 | 201.2 | 0.052 | 4.48 | 4.51 | 420.6 | 169.5 | 14.36 | 14.47
66.722 | 3900 | 250.1 | 150.9 | 115.1 | 35.2 | 16.1 | 30.1 | 201.8 | 0.047 | 4.55 | 4.53 | 421.1 | 169.7 | 14.36 | 14.48
66.7303 | 3895 | 249.8 | 150.9 | 115.1 | 35.2 | 16.2 | 30.1 | 202.6 | 0.05 | 4.52 | 4.5 | 421.4 | 170.9 | 14.37 | 14.47
66.7387 | 3902 | 250.5 | 150.9 | 115.1 | 35.1 | 15.8 | 30.2 | 201.9 | 0.048 | 4.51 | 4.48 | 420.8 | 170.4 | 14.39 | 14.48
66.747 | 3901 | 249.5 | 150.8 | 115.2 | 34.9 | 15.5 | 30.1 | 202 | 0.05 | 4.47 | 4.51 | 420.8 | 169.8 | 14.37 | 14.48
66.7553 | 3903 | 249.8 | 150.7 | 115.1 | 34.9 | 15.3 | 30 | 201.5 | 0.054 | 4.48 | 4.5 | 421.1 | 170.3 | 14.36 | 14.44
66.7637 | 3902 | 249.7 | 150.8 | 115.1 | 35.1 | 15.2 | 30 | 203.1 | 0.047 | 4.45 | 4.51 | 420.7 | 169.8 | 14.37 | 14.46
66.772 | 3901 | 249.3 | 150.9 | 115.2 | 35.2 | 15.9 | 30.1 | 203.4 | 0.044 | 4.54 | 4.55 | 420.6 | 170.1 | 14.38 | 14.48
66.7803 | 3900 | 250.2 | 150.9 | 115.1 | 35.3 | 16.1 | 30.1 | 201.7 | 0.048 | 4.49 | 4.5 | 421.4 | 169.2 | 14.39 | 14.46
66.7887 | 3901 | 249.1 | 150.9 | 115.1 | 35.2 | 15.9 | 30.1 | 202.5 | 0.051 | 4.49 | 4.5 | 421.2 | 170.5 | 14.37 | 14.48
66.797 | 3902 | 249.6 | 150.9 | 115.1 | 35.2 | 15.6 | 30.1 | 203.6 | 0.05 | 4.52 | 4.51 | 420.8 | 169.8 | 14.36 | 14.46
66.8053 | 3899 | 249.2 | 150.9 | 115.1 | 35.1 | 15.4 | 30.1 | 202.3 | 0.051 | 4.48 | 4.48 | 420.7 | 170.5 | 14.36 | 14.47
66.8137 | 3899 | 249.9 | 151 | 115.2 | 35 | 15.3 | 30.2 | 200.3 | 0.054 | 4.54 | 4.48 | 420.5 | 170.4 | 14.37 | 14.46
66.822 | 3902 | 249.3 | 150.9 | 115.1 | 34.9 | 15.5 | 30.1 | 201.5 | 0.052 | 4.49 | 4.52 | 421.1 | 170.6 | 14.37 | 14.46
66.8303 | 3901 | 249.9 | 150.9 | 115.1 | 35.1 | 16.1 | 30.1 | 203.2 | 0.048 | 4.53 | 4.49 | 421.1 | 169.4 | 14.36 | 14.47
66.8387 | 3900 | 248.9 | 151 | 115.1 | 35.2 | 16.1 | 30.1 | 201.5 | 0.052 | 4.49 | 4.49 | 420.8 | 170 | 14.36 | 14.48
66.847 | 3900 | 249.2 | 150.9 | 115.2 | 35.2 | 15.7 | 30.1 | 201.8 | 0.048 | 4.48 | 4.5 | 420 | 170.3 | 14.38 | 14.49
66.8553 | 3903 | 249.5 | 150.9 | 115.2 | 35.1 | 15.4 | 30.1 | 202.5 | 0.056 | 4.49 | 4.5 | 421.1 | 170 | 14.35 | 14.45
66.8637 | 3899 | 251.3 | 150.9 | 115.1 | 35 | 15.2 | 30.1 | 200.5 | 0.049 | 4.5 | 4.48 | 421.8 | 170.1 | 14.37 | 14.47
66.872 | 3903 | 249.9 | 150.8 | 115.1 | 34.9 | 15.6 | 30.1 | 201 | 0.055 | 4.51 | 4.54 | 421.6 | 169.9 | 14.37 | 14.47
66.8803 | 3902 | 250.2 | 150.9 | 115.1 | 35.2 | 16.1 | 30.1 | 202.3 | 0.049 | 4.54 | 4.5 | 421.6 | 169.6 | 14.38 | 14.46
66.8887 | 3901 | 250 | 150.9 | 115.1 | 35.3 | 16.1 | 30.2 | 200.6 | 0.045 | 4.49 | 4.51 | 420.5 | 170.2 | 14.36 | 14.48
66.897 | 3898 | 250 | 150.8 | 115.2 | 35.2 | 15.7 | 30.1 | 202.2 | 0.049 | 4.54 | 4.53 | 421.8 | 169.3 | 14.37 | 14.47
66.9054 | 3903 | 249.8 | 150.9 | 115.1 | 35.1 | 15.5 | 30.1 | 202.1 | 0.054 | 4.49 | 4.49 | 421.4 | 169.8 | 14.38 | 14.49
66.9137 | 3901 | 250.5 | 150.9 | 115.1 | 35 | 15.3 | 30.2 | 203 | 0.056 | 4.53 | 4.52 | 421.5 | 169.5 | 14.38 | 14.48
66.922 | 3903 | 250.7 | 150.9 | 115.1 | 34.9 | 15.2 | 30.1 | 201.8 | 0.053 | 4.52 | 4.5 | 421.5 | 170.3 | 14.36 | 14.46
66.9304 | 3901 | 249.2 | 150.9 | 115.2 | 35.1 | 15.9 | 30.1 | 202.5 | 0.05 | 4.49 | 4.48 | 421.2 | 169.5 | 14.37 | 14.47
66.9387 | 3898 | 250.2 | 150.9 | 115.1 | 35.2 | 16.1 | 30 | 202.4 | 0.049 | 4.49 | 4.48 | 421.6 | 170.3 | 14.38 | 14.48
66.947 | 3900 | 249.9 | 150.9 | 115.1 | 35.2 | 16 | 30 | 202.9 | 0.048 | 4.51 | 4.51 | 420.9 | 169.7 | 14.36 | 14.47
66.9554 | 3896 | 249.3 | 150.9 | 115.1 | 35.2 | 15.6 | 30 | 202.7 | 0.049 | 4.54 | 4.52 | 422.1 | 170.4 | 14.38 | 14.47
66.9637 | 3897 | 250.2 | 151.1 | 115.1 | 35.1 | 15.4 | 30.2 | 204.2 | 0.052 | 4.49 | 4.5 | 421.6 | 169.9 | 14.38 | 14.48
66.972 | 3898 | 249.8 | 150.9 | 115.1 | 35 | 15.3 | 30.1 | 202.5 | 0.054 | 4.46 | 4.47 | 420.8 | 169.1 | 14.39 | 14.48
66.9804 | 3900 | 250.8 | 150.9 | 115.1 | 35.1 | 15.4 | 30.2 | 200.8 | 0.048 | 4.49 | 4.5 | 421.4 | 169.6 | 14.38 | 14.49
66.9887 | 3901 | 249.3 | 150.9 | 115.1 | 35.1 | 16.1 | 30.1 | 201.5 | 0.05 | 4.5 | 4.52 | 421 | 170.3 | 14.37 | 14.48
66.997 | 3899 | 249.8 | 150.8 | 115.1 | 35.2 | 16.1 | 30.1 | 200.9 | 0.051 | 4.52 | 4.5 | 421 | 169.2 | 14.38 | 14.47
67.0054 | 3899 | 250.9 | 150.9 | 115.1 | 35.1 | 15.6 | 30.1 | 201.8 | 0.05 | 4.47 | 4.5 | 420.8 | 170.2 | 14.36 | 14.5
67.0137 | 3904 | 249.6 | 150.9 | 115.1 | 35.1 | 15.4 | 30.2 | 199.8 | 0.052 | 4.52 | 4.51 | 421 | 171.2 | 14.37 | 14.46
67.022 | 3900 | 250.2 | 150.8 | 115 | 35 | 15.4 | 30.1 | 200.5 | 0.05 | 4.52 | 4.5 | 420.5 | 169.8 | 14.36 | 14.47
67.0304 | 3897 | 249.6 | 150.9 | 115.1 | 35 | 15.3 | 30.1 | 202.9 | 0.055 | 4.49 | 4.5 | 420 | 170.2 | 14.37 | 14.45
67.0387 | 3901 | 249.8 | 150.9 | 115.2 | 35.2 | 15.3 | 30.1 | 202 | 0.048 | 4.51 | 4.46 | 421.3 | 170.6 | 14.38 | 14.47
67.047 | 3900 | 248.9 | 150.8 | 115.1 | 35.1 | 16.1 | 30 | 202.2 | 0.053 | 4.47 | 4.5 | 420.4 | 169.5 | 14.36 | 14.49
67.0554 | 3901 | 250.7 | 151 | 115.1 | 35.2 | 16.2 | 30.1 | 202.6 | 0.046 | 4.53 | 4.52 | 421.3 | 169.9 | 14.36 | 14.45
67.0637 | 3900 | 249.4 | 150.9 | 115.1 | 35.1 | 15.7 | 30.1 | 202.3 | 0.051 | 4.47 | 4.46 | 420.6 | 170.6 | 14.38 | 14.47
67.072 | 3899 | 249.5 | 150.9 | 115.1 | 35.1 | 15.4 | 30.2 | 203 | 0.056 | 4.48 | 4.47 | 421.1 | 170.1 | 14.38 | 14.48
67.0804 | 3900 | 250.4 | 150.9 | 115 | 34.9 | 15.4 | 30.1 | 202.2 | 0.052 | 4.48 | 4.54 | 421 | 170.1 | 14.36 | 14.47
67.0887 | 3902 | 249.4 | 151.1 | 115.2 | 35.1 | 15.3 | 30.2 | 201.2 | 0.054 | 4.48 | 4.5 | 420.3 | 170.1 | 14.38 | 14.46
67.097 | 3902 | 249.6 | 150.9 | 115.1 | 35.1 | 15.9 | 30.1 | 202.4 | 0.047 | 4.51 | 4.49 | 421.5 | 169.7 | 14.37 | 14.46
67.1054 | 3903 | 250.5 | 150.9 | 115.1 | 35.2 | 16.2 | 30.1 | 199.9 | 0.044 | 4.53 | 4.53 | 421.1 | 170.5 | 14.38 | 14.46
67.1137 | 3899 | 250.3 | 150.8 | 115.1 | 35.2 | 15.8 | 30 | 202.5 | 0.05 | 4.51 | 4.49 | 421.7 | 170.2 | 14.37 | 14.48
67.122 | 3902 | 249.4 | 150.9 | 115.1 | 35.1 | 15.5 | 30.1 | 203.7 | 0.049 | 4.49 | 4.48 | 421.4 | 169.6 | 14.38 | 14.47
67.1304 | 3899 | 250 | 150.9 | 115.1 | 35 | 15.4 | 30 | 200.9 | 0.052 | 4.47 | 4.5 | 420.5 | 169.7 | 14.38 | 14.47
67.1387 | 3901 | 251.8 | 150.8 | 115.1 | 34.9 | 15.3 | 30.1 | 202.5 | 0.048 | 4.51 | 4.51 | 421.1 | 169.9 | 14.37 | 14.47
67.147 | 3896 | 249.1 | 150.9 | 115.1 | 35.2 | 15.6 | 30.1 | 201.2 | 0.048 | 4.48 | 4.49 | 420.2 | 170.2 | 14.37 | 14.48
67.1554 | 3900 | 249.4 | 150.9 | 115.1 | 35.2 | 16.2 | 30.1 | 203.2 | 0.046 | 4.52 | 4.5 | 421.1 | 170.1 | 14.39 | 14.49
67.1637 | 3900 | 250.8 | 150.9 | 115 | 35.1 | 16.1 | 30.2 | 203.2 | 0.046 | 4.5 | 4.48 | 421.4 | 170.1 | 14.37 | 14.46
67.172 | 3902 | 250.5 | 150.9 | 115 | 34.9 | 15.6 | 30.1 | 201.2 | 0.048 | 4.49 | 4.49 | 421 | 170.1 | 14.35 | 14.46
67.1804 | 3900 | 250.3 | 150.9 | 115.1 | 34.8 | 15.4 | 30.1 | 202.5 | 0.054 | 4.49 | 4.49 | 421.6 | 169.6 | 14.37 | 14.46
67.1887 | 3901 | 250.4 | 150.9 | 115.1 | 35.1 | 15.3 | 30.2 | 202.5 | 0.048 | 4.49 | 4.49 | 421.1 | 170.1 | 14.37 | 14.47
67.197 | 3900 | 249.7 | 150.9 | 115.1 | 34.9 | 15.4 | 30.1 | 200.6 | 0.052 | 4.52 | 4.54 | 421.4 | 169.6 | 14.36 | 14.48
67.2054 | 3900 | 249.9 | 150.9 | 115.1 | 35.2 | 16.1 | 30.1 | 201.2 | 0.044 | 4.51 | 4.51 | 421.7 | 170.2 | 14.38 | 14.49
67.2137 | 3904 | 249 | 150.9 | 115 | 35.3 | 16.1 | 30 | 199.9 | 0.042 | 4.51 | 4.51 | 420.5 | 170.1 | 14.38 | 14.46
67.222 | 3904 | 250.6 | 150.9 | 115.2 | 35.3 | 15.8 | 30.1 | 204 | 0.046 | 4.51 | 4.51 | 420.7 | 170.3 | 14.35 | 14.45
67.2304 | 3896 | 249.8 | 150.9 | 115 | 35 | 15.5 | 30 | 202.5 | 0.05 | 4.51 | 4.52 | 421.2 | 170.5 | 14.37 | 14.47
67.2387 | 3896 | 250 | 150.9 | 115.1 | 34.9 | 15.4 | 30.1 | 203.8 | 0.054 | 4.49 | 4.46 | 421.8 | 169.8 | 14.38 | 14.47
67.247 | 3900 | 250.6 | 150.9 | 115.1 | 35.1 | 15.2 | 30.2 | 201.4 | 0.052 | 4.5 | 4.5 | 421.1 | 170.9 | 14.36 | 14.48
67.2554 | 3904 | 248.4 | 150.9 | 115.1 | 35 | 15.7 | 30.1 | 201.9 | 0.054 | 4.47 | 4.47 | 421.2 | 169.7 | 14.37 | 14.47
67.2637 | 3898 | 249.4 | 150.9 | 115.1 | 35.2 | 16.1 | 30 | 201.2 | 0.049 | 4.46 | 4.49 | 421.1 | 170 | 14.37 | 14.48
67.272 | 3898 | 248.9 | 150.9 | 115.1 | 35.2 | 16.1 | 30 | 200.9 | 0.05 | 4.52 | 4.53 | 421.4 | 169.1 | 14.37 | 14.48
67.2804 | 3904 | 250.5 | 151 | 115.1 | 35.2 | 15.6 | 30.1 | 201.9 | 0.053 | 4.54 | 4.5 | 421.7 | 169.6 | 14.36 | 14.48
67.2887 | 3896 | 249.8 | 150.9 | 115.1 | 34.9 | 15.4 | 30.1 | 203.5 | 0.069 | 4.51 | 4.5 | 421.9 | 169.6 | 14.37 | 14.46
67.297 | 3903 | 250.6 | 151.1 | 115.1 | 35 | 15.3 | 30.3 | 202.5 | 0.073 | 4.53 | 4.49 | 421.1 | 169.6 | 14.36 | 14.45
67.3054 | 3894 | 249.6 | 150.8 | 115.1 | 35 | 15.2 | 30.2 | 200.6 | 0.058 | 4.47 | 4.51 | 421.4 | 170 | 14.37 | 14.47
67.3137 | 3901 | 250.1 | 150.8 | 115.1 | 35.1 | 16 | 30.1 | 203.1 | 0.048 | 4.53 | 4.53 | 421 | 170.1 | 14.36 | 14.46
67.3221 | 3897 | 249.5 | 150.7 | 115.1 | 35.1 | 16.1 | 29.9 | 202.3 | 0.049 | 4.48 | 4.48 | 420.8 | 170 | 14.36 | 14.48
67.3304 | 3896 | 249.9 | 150.9 | 115.1 | 35.2 | 15.7 | 30 | 201.5 | 0.049 | 4.48 | 4.5 | 421.3 | 170.5 | 14.36 | 14.46
67.3387 | 3904 | 249.7 | 150.9 | 115.1 | 35.1 | 15.3 | 30.1 | 201.1 | 0.047 | 4.49 | 4.5 | 421.2 | 170.8 | 14.36 | 14.46
67.3471 | 3898 | 249.2 | 151.1 | 115.1 | 35.1 | 15.2 | 30.2 | 201.1 | 0.053 | 4.49 | 4.53 | 421.2 | 170.7 | 14.36 | 14.45
67.3554 | 3905 | 249.5 | 151.1 | 115.1 | 35.1 | 15.2 | 30.3 | 201.4 | 0.053 | 4.45 | 4.49 | 421.9 | 170.4 | 14.38 | 14.48
67.3637 | 3899 | 250 | 151 | 115.1 | 35.2 | 16.1 | 30.2 | 200.4 | 0.044 | 4.51 | 4.51 | 421.9 | 169.5 | 14.37 | 14.46
67.3721 | 3900 | 249.6 | 150.8 | 115.1 | 35.2 | 16.1 | 30.2 | 201.1 | 0.034 | 4.54 | 4.46 | 421.3 | 170.2 | 14.38 | 14.49
67.3804 | 3899 | 250 | 150.9 | 115.1 | 34.9 | 15.7 | 30.2 | 201.1 | 0.028 | 4.5 | 4.5 | 421.4 | 170.1 | 14.36 | 14.49
67.3887 | 3901 | 251 | 150.8 | 115.1 | 35 | 15.5 | 30.1 | 202.5 | 0.038 | 4.55 | 4.49 | 421.4 | 169.4 | 14.37 | 14.49
67.3971 | 3898 | 251 | 150.9 | 115.1 | 35 | 15.3 | 30 | 200.7 | 0.044 | 4.48 | 4.47 | 421.4 | 170.2 | 14.37 | 14.48
67.4054 | 3897 | 250.1 | 150.8 | 115.1 | 35.2 | 15.2 | 30 | 201.6 | 0.049 | 4.46 | 4.54 | 420.8 | 169.5 | 14.36 | 14.48
67.4137 | 3903 | 250.3 | 150.9 | 115.1 | 35.2 | 15.6 | 29.9 | 201.3 | 0.048 | 4.52 | 4.53 | 421.3 | 171 | 14.37 | 14.47
67.4221 | 3902 | 251.1 | 151.1 | 115.1 | 35.2 | 16.2 | 29.8 | 199.6 | 0.047 | 4.49 | 4.52 | 421 | 169.7 | 14.38 | 14.46
67.4304 | 3902 | 250.8 | 151.1 | 115.1 | 35.2 | 16 | 30 | 201 | 0.053 | 4.51 | 4.53 | 421.4 | 170 | 14.36 | 14.47
67.4387 | 3901 | 250.9 | 150.9 | 115.1 | 35.1 | 15.6 | 30.1 | 202.2 | 0.049 | 4.48 | 4.46 | 421.7 | 170.4 | 14.36 | 14.47
67.4471 | 3900 | 249.3 | 150.8 | 115.1 | 34.9 | 15.3 | 30.2 | 201.2 | 0.06 | 4.49 | 4.49 | 421.3 | 170.4 | 14.36 | 14.46
67.4554 | 3900 | 250.5 | 150.9 | 115.1 | 35.1 | 15.2 | 30.3 | 202.3 | 0.055 | 4.5 | 4.48 | 421.8 | 169.9 | 14.36 | 14.47
67.4637 | 3899 | 250.7 | 150.8 | 115.1 | 35 | 15.7 | 30.2 | 202.3 | 0.056 | 4.5 | 4.53 | 421.1 | 169.6 | 14.39 | 14.46
67.4721 | 3896 | 250.6 | 150.9 | 115.1 | 35.1 | 16.1 | 30.2 | 203.9 | 0.052 | 4.52 | 4.5 | 422.4 | 169.9 | 14.37 | 14.47
67.4804 | 3905 | 249.2 | 150.8 | 115.1 | 35.1 | 16 | 30.1 | 200.5 | 0.054 | 4.5 | 4.48 | 421.1 | 169.9 | 14.37 | 14.48
67.4887 | 3898 | 250.3 | 150.9 | 115.1 | 35.2 | 15.6 | 30.2 | 202 | 0.056 | 4.53 | 4.49 | 422.2 | 169.7 | 14.36 | 14.46
67.4971 | 3895 | 250.1 | 150.9 | 115.1 | 35.1 | 15.4 | 30.1 | 201.4 | 0.056 | 4.49 | 4.49 | 421 | 169.9 | 14.37 | 14.47
67.5054 | 3896 | 249.9 | 151.1 | 115.1 | 35.1 | 15.3 | 30.1 | 201.6 | 0.059 | 4.48 | 4.5 | 420.5 | 169.6 | 14.38 | 14.47
67.5137 | 3894 | 250 | 150.9 | 115.1 | 35 | 15.6 | 30 | 199.7 | 0.052 | 4.48 | 4.48 | 421.4 | 170.4 | 14.37 | 14.45
67.5221 | 3900 | 250.4 | 150.9 | 115 | 35.1 | 16.1 | 29.9 | 201.7 | 0.045 | 4.51 | 4.49 | 421.4 | 169.5 | 14.36 | 14.49
67.5304 | 3902 | 249.7 | 151 | 115.1 | 35.2 | 16.1 | 30.1 | 201.9 | 0.044 | 4.49 | 4.5 | 421.3 | 170.3 | 14.38 | 14.48
67.5387 | 3898 | 250.5 | 151 | 115.1 | 35.2 | 15.7 | 30.2 | 200.9 | 0.044 | 4.49 | 4.52 | 421 | 170 | 14.38 | 14.49
67.5471 | 3902 | 249.4 | 150.9 | 115.1 | 35 | 15.5 | 30.2 | 202.5 | 0.051 | 4.56 | 4.53 | 421.6 | 169.6 | 14.36 | 14.47
67.5554 | 3902 | 251 | 150.9 | 115.1 | 35 | 15.3 | 30.2 | 203.1 | 0.045 | 4.54 | 4.56 | 421.1 | 170.8 | 14.37 | 14.48
67.5637 | 3902 | 249.7 | 150.9 | 115.1 | 35 | 15.3 | 30.1 | 201.6 | 0.052 | 4.53 | 4.52 | 421 | 170.2 | 14.37 | 14.46
67.5721 | 3896 | 250.1 | 150.9 | 115.1 | 35.2 | 15.9 | 30.2 | 202.3 | 0.044 | 4.5 | 4.48 | 420.6 | 169.6 | 14.35 | 14.45
67.5804 | 3896 | 250.5 | 150.9 | 115.1 | 35.2 | 16.1 | 30.1 | 202.9 | 0.045 | 4.52 | 4.49 | 421.6 | 170 | 14.37 | 14.49
67.5887 | 3896 | 250.6 | 150.8 | 115.1 | 35.3 | 15.9 | 30.1 | 201.5 | 0.049 | 4.54 | 4.5 | 421.4 | 169.7 | 14.38 | 14.47
67.5971 | 3902 | 250.2 | 150.9 | 115.1 | 35.2 | 15.5 | 30.1 | 203.1 | 0.048 | 4.49 | 4.49 | 421.4 | 169.7 | 14.37 | 14.48
67.6054 | 3895 | 250.2 | 150.9 | 115.1 | 35 | 15.3 | 30.1 | 203.1 | 0.054 | 4.47 | 4.5 | 420.3 | 169.6 | 14.37 | 14.46
67.6137 | 3896 | 250.5 | 150.9 | 115.1 | 34.9 | 15.3 | 30.1 | 203.8 | 0.052 | 4.46 | 4.49 | 421.1 | 169.9 | 14.38 | 14.48
67.6221 | 3902 | 249.9 | 150.8 | 115.1 | 34.9 | 15.9 | 29.9 | 202.8 | 0.049 | 4.49 | 4.48 | 420.2 | 169.8 | 14.36 | 14.47
67.6304 | 3898 | 251.3 | 151 | 115.2 | 35.2 | 16.2 | 30.1 | 201.9 | 0.047 | 4.52 | 4.49 | 421.2 | 170.3 | 14.35 | 14.47
67.6387 | 3903 | 250.2 | 151 | 115 | 35.2 | 15.9 | 30.1 | 202.3 | 0.052 | 4.49 | 4.52 | 420.4 | 169.9 | 14.38 | 14.47
67.6471 | 3902 | 250.2 | 151 | 115.1 | 35.2 | 15.5 | 30.1 | 200.5 | 0.051 | 4.52 | 4.49 | 421.9 | 169.5 | 14.37 | 14.48
67.6554 | 3899 | 250 | 150.9 | 115.1 | 35 | 15.3 | 30.1 | 203.4 | 0.052 | 4.48 | 4.48 | 421.1 | 169.8 | 14.37 | 14.46
67.6637 | 3898 | 249.9 | 150.9 | 115.1 | 35 | 15.2 | 30.2 | 201.7 | 0.052 | 4.52 | 4.5 | 421.1 | 170.1 | 14.37 | 14.47
67.6721 | 3900 | 249.8 | 150.9 | 115.1 | 35.1 | 16.1 | 30.2 | 200.6 | 0.047 | 4.5 | 4.49 | 421.1 | 169.4 | 14.37 | 14.47
67.6804 | 3898 | 250.1 | 150.9 | 115.1 | 35.2 | 16.2 | 30.1 | 202.9 | 0.05 | 4.51 | 4.51 | 420.8 | 170.1 | 14.38 | 14.48
67.6887 | 3903 | 250.5 | 150.9 | 115.2 | 35.2 | 15.8 | 30.1 | 203.7 | 0.046 | 4.5 | 4.48 | 420.6 | 170 | 14.37 | 14.46
67.6971 | 3905 | 249.5 | 150.9 | 115 | 35.1 | 15.5 | 30.1 | 201.9 | 0.046 | 4.51 | 4.53 | 420.2 | 170 | 14.38 | 14.48
67.7054 | 3899 | 249.6 | 150.9 | 115.2 | 35 | 15.3 | 30.1 | 200.8 | 0.051 | 4.51 | 4.49 | 421.6 | 170.2 | 14.37 | 14.46
67.7137 | 3904 | 249.5 | 150.9 | 115 | 35 | 15.2 | 30.1 | 202.8 | 0.048 | 4.48 | 4.49 | 421.6 | 170.2 | 14.37 | 14.48
67.7221 | 3900 | 249.5 | 150.9 | 115.1 | 35.1 | 15.9 | 30.1 | 199.7 | 0.05 | 4.5 | 4.5 | 421.1 | 169.9 | 14.37 | 14.49
67.7304 | 3895 | 250.1 | 150.9 | 115.2 | 35.2 | 16.1 | 30.1 | 200.3 | 0.044 | 4.48 | 4.47 | 421.6 | 169.3 | 14.37 | 14.48
67.7388 | 3900 | 249.5 | 150.9 | 115.1 | 35.2 | 15.9 | 30 | 201.8 | 0.048 | 4.5 | 4.49 | 421.2 | 170.1 | 14.36 | 14.46
67.7471 | 3896 | 250.6 | 150.9 | 115.2 | 35 | 15.5 | 30.1 | 202.6 | 0.051 | 4.49 | 4.47 | 421.9 | 169.2 | 14.38 | 14.49
67.7554 | 3894 | 249.1 | 150.9 | 115.1 | 34.9 | 15.3 | 30.1 | 202.3 | 0.05 | 4.49 | 4.47 | 421.2 | 169.4 | 14.37 | 14.48
67.7638 | 3896 | 249.8 | 151 | 115.2 | 35.1 | 15.4 | 30.1 | 202.4 | 0.05 | 4.47 | 4.47 | 421.3 | 169.5 | 14.37 | 14.47
67.7721 | 3896 | 249 | 151 | 115.1 | 35.1 | 15.3 | 30.1 | 203.5 | 0.05 | 4.49 | 4.49 | 420.6 | 169.8 | 14.38 | 14.47
67.7804 | 3898 | 249.8 | 150.9 | 115.1 | 35 | 15.9 | 29.9 | 202.5 | 0.051 | 4.52 | 4.53 | 421.3 | 170.4 | 14.38 | 14.46
67.7888 | 3899 | 249.9 | 150.9 | 115.1 | 35.3 | 16.1 | 30.2 | 203.2 | 0.045 | 4.49 | 4.49 | 421 | 169.9 | 14.38 | 14.48
67.7971 | 3901 | 249.5 | 150.9 | 115.1 | 35.2 | 15.9 | 30.2 | 201.3 | 0.048 | 4.5 | 4.52 | 420.9 | 169.8 | 14.37 | 14.47
67.8054 | 3900 | 250 | 150.9 | 115.1 | 35.3 | 15.5 | 30.2 | 202.2 | 0.053 | 4.5 | 4.46 | 421.4 | 170.4 | 14.36 | 14.46
67.8138 | 3895 | 249.5 | 150.9 | 115.1 | 35 | 15.3 | 30.2 | 200.9 | 0.061 | 4.44 | 4.45 | 421.4 | 170 | 14.4 | 14.47
67.8221 | 3897 | 249.8 | 150.9 | 115.2 | 34.9 | 15.2 | 30.2 | 202.9 | 0.056 | 4.51 | 4.5 | 421.3 | 169.6 | 14.36 | 14.46
67.8304 | 3893 | 251.2 | 150.9 | 115.2 | 35.1 | 15.9 | 30.2 | 202.8 | 0.05 | 4.49 | 4.52 | 421.1 | 170 | 14.37 | 14.48
67.8388 | 3899 | 249.3 | 150.9 | 115.1 | 35.2 | 16.2 | 30.1 | 201.9 | 0.055 | 4.51 | 4.5 | 421.1 | 169.8 | 14.36 | 14.47
67.8471 | 3905 | 250.2 | 150.9 | 115.2 | 35.2 | 15.8 | 30.1 | 202.7 | 0.05 | 4.54 | 4.53 | 421.4 | 170 | 14.38 | 14.5
67.8554 | 3903 | 250.2 | 150.9 | 115.1 | 35.1 | 15.5 | 30 | 202.3 | 0.052 | 4.47 | 4.51 | 421.6 | 169.8 | 14.37 | 14.48
67.8638 | 3902 | 249.4 | 151 | 115.2 | 35 | 15.3 | 30.1 | 202.2 | 0.055 | 4.48 | 4.46 | 421 | 169.5 | 14.38 | 14.49
67.8721 | 3897 | 249.5 | 150.8 | 115 | 35 | 15.2 | 30 | 201 | 0.051 | 4.5 | 4.55 | 420.9 | 169.9 | 14.38 | 14.48
67.8804 | 3902 | 250.7 | 150.8 | 115.1 | 35.1 | 16 | 30 | 201.2 | 0.051 | 4.54 | 4.5 | 421.2 | 169.5 | 14.38 | 14.47
67.8888 | 3896 | 249.7 | 150.8 | 115.1 | 35.2 | 16.1 | 30.1 | 201.5 | 0.046 | 4.5 | 4.52 | 421.3 | 169.6 | 14.39 | 14.47
67.8971 | 3904 | 249.5 | 150.9 | 115.1 | 35.2 | 15.8 | 30.1 | 202 | 0.049 | 4.52 | 4.51 | 420.2 | 170.9 | 14.36 | 14.46
67.9054 | 3900 | 250.2 | 150.9 | 115.1 | 35.2 | 15.5 | 30.1 | 202.7 | 0.052 | 4.51 | 4.49 | 421.5 | 170.5 | 14.37 | 14.47
67.9138 | 3904 | 249.7 | 150.9 | 115.1 | 35 | 15.3 | 30.1 | 200.1 | 0.042 | 4.47 | 4.5 | 420.7 | 170.5 | 14.36 | 14.47
67.9221 | 3897 | 249.8 | 150.9 | 115.1 | 34.9 | 15.3 | 30.1 | 202.1 | 0.057 | 4.51 | 4.49 | 421.6 | 169.5 | 14.35 | 14.46
67.9304 | 3898 | 249.3 | 151 | 115.1 | 35 | 15.7 | 30.1 | 202 | 0.046 | 4.49 | 4.51 | 420.6 | 169.1 | 14.38 | 14.47
67.9388 | 3902 | 250.4 | 151 | 115.1 | 35.1 | 16.2 | 30.2 | 200.1 | 0.05 | 4.54 | 4.54 | 421.5 | 170.5 | 14.37 | 14.47
67.9471 | 3902 | 249.6 | 151 | 115.1 | 35.2 | 16 | 30.2 | 202.9 | 0.049 | 4.51 | 4.49 | 420.7 | 169.7 | 14.36 | 14.47
67.9554 | 3902 | 249.9 | 150.9 | 115.1 | 35.1 | 15.5 | 30 | 201.3 | 0.055 | 4.51 | 4.53 | 421.8 | 170.4 | 14.38 | 14.47
67.9638 | 3898 | 250.5 | 150.9 | 115.1 | 35.1 | 15.3 | 30.1 | 198.6 | 0.051 | 4.46 | 4.48 | 421.2 | 170.3 | 14.37 | 14.48
67.9721 | 3895 | 250.3 | 150.9 | 115.1 | 35.1 | 15.2 | 30.2 | 203.7 | 0.055 | 4.5 | 4.5 | 420.9 | 169.5 | 14.38 | 14.47
67.9804 | 3898 | 249.7 | 150.9 | 115.1 | 35.1 | 15.9 | 30.1 | 200.8 | 0.051 | 4.51 | 4.53 | 420.5 | 169.8 | 14.37 | 14.47
67.9888 | 3898 | 249.1 | 150.9 | 115.1 | 35.1 | 16.1 | 30.1 | 202 | 0.05 | 4.49 | 4.51 | 421.5 | 170 | 14.38 | 14.49
67.9971 | 3900 | 250.7 | 150.9 | 115.1 | 34.9 | 15.9 | 30 | 200.1 | 0.048 | 4.51 | 4.5 | 421.9 | 170.8 | 14.37 | 14.47
68.0054 | 3901 | 250.1 | 150.9 | 115.2 | 35 | 15.5 | 30 | 200.5 | 0.051 | 4.48 | 4.49 | 420.7 | 169.9 | 14.36 | 14.47
68.0138 | 3898 | 250.2 | 150.9 | 115.1 | 35.2 | 15.4 | 30.1 | 202.8 | 0.052 | 4.48 | 4.53 | 421.7 | 170.1 | 14.36 | 14.46
68.0221 | 3903 | 250 | 150.8 | 115 | 35.1 | 15.3 | 30 | 200.9 | 0.053 | 4.5 | 4.49 | 421.7 | 170 | 14.37 | 14.49
68.0304 | 3901 | 248.4 | 150.8 | 115.1 | 35.2 | 15.2 | 30.1 | 199.8 | 0.056 | 4.51 | 4.49 | 421.3 | 170.6 | 14.38 | 14.47
68.0388 | 3902 | 250.2 | 150.9 | 115.1 | 35.2 | 16 | 30.1 | 202.5 | 0.045 | 4.48 | 4.49 | 421.9 | 170 | 14.37 | 14.47
68.0471 | 3896 | 249.7 | 150.9 | 114.9 | 35.2 | 16.1 | 30.1 | 202.1 | 0.048 | 4.48 | 4.48 | 421.9 | 170.7 | 14.37 | 14.47
68.0554 | 3895 | 250.4 | 150.9 | 115.2 | 35.1 | 15.8 | 30.1 | 203 | 0.048 | 4.46 | 4.44 | 421.8 | 169.6 | 14.38 | 14.47
68.0638 | 3902 | 250 | 150.9 | 115 | 34.9 | 15.4 | 30.1 | 202.7 | 0.051 | 4.52 | 4.51 | 421.7 | 170.1 | 14.37 | 14.48
68.0721 | 3903 | 249.6 | 150.9 | 115.1 | 35 | 15.3 | 30.2 | 202.3 | 0.053 | 4.52 | 4.48 | 421.8 | 170.6 | 14.36 | 14.47
68.0804 | 3895 | 249.7 | 150.9 | 115 | 35.1 | 15.4 | 30.1 | 201.2 | 0.054 | 4.47 | 4.51 | 421.6 | 170.2 | 14.37 | 14.44
68.0888 | 3903 | 249.8 | 150.9 | 115.2 | 35.2 | 15.6 | 30.1 | 203.5 | 0.038 | 4.48 | 4.5 | 421.7 | 170.2 | 14.38 | 14.47
68.0971 | 3903 | 250.5 | 150.9 | 115.1 | 35.3 | 16.1 | 30.1 | 200.5 | 0.035 | 4.49 | 4.52 | 422.1 | 170.7 | 14.36 | 14.47
68.1054 | 3895 | 249.6 | 150.9 | 115.1 | 35.3 | 16.1 | 30.1 | 202.7 | 0.04 | 4.51 | 4.49 | 422.4 | 169.1 | 14.4 | 14.47
68.1138 | 3902 | 250.8 | 150.9 | 115.1 | 35.2 | 15.6 | 30.1 | 202.4 | 0.043 | 4.49 | 4.47 | 421.8 | 169.3 | 14.35 | 14.47
68.1221 | 3897 | 249 | 151.1 | 115.1 | 35.1 | 15.3 | 30.1 | 201.4 | 0.053 | 4.48 | 4.52 | 420.6 | 169.8 | 14.37 | 14.47
68.1304 | 3899 | 250.2 | 151 | 115.1 | 34.9 | 15.2 | 30.1 | 203.2 | 0.052 | 4.5 | 4.52 | 421.7 | 170 | 14.39 | 14.47
68.1388 | 3897 | 249.6 | 150.9 | 115.1 | 35.1 | 15.8 | 30.3 | 202.1 | 0.047 | 4.52 | 4.53 | 420.4 | 169.7 | 14.38 | 14.49
68.1471 | 3898 | 250.9 | 150.8 | 115.1 | 35 | 16.2 | 30.2 | 200.6 | 0.046 | 4.54 | 4.52 | 421.9 | 170.6 | 14.36 | 14.48
68.1555 | 3896 | 250.6 | 150.8 | 115 | 35.1 | 16 | 30.1 | 203.2 | 0.049 | 4.53 | 4.5 | 421.6 | 169.5 | 14.36 | 14.48
68.1638 | 3898 | 249.6 | 150.9 | 115.2 | 35.2 | 15.5 | 30.2 | 200.4 | 0.055 | 4.49 | 4.5 | 422 | 170.3 | 14.38 | 14.46
68.1721 | 3896 | 249.6 | 150.9 | 115.1 | 35.1 | 15.3 | 30.2 | 200.9 | 0.053 | 4.48 | 4.46 | 421.2 | 169.8 | 14.38 | 14.49
68.1805 | 3900 | 249.7 | 150.9 | 115.1 | 35.1 | 15.2 | 30.2 | 204.3 | 0.06 | 4.49 | 4.49 | 421.6 | 169.9 | 14.37 | 14.46
68.1888 | 3894 | 250.3 | 150.9 | 115.1 | 35 | 15.8 | 30.1 | 202 | 0.052 | 4.49 | 4.48 | 422.3 | 170.2 | 14.38 | 14.48
68.1971 | 3898 | 251.4 | 150.9 | 115.1 | 35.2 | 16.1 | 30.1 | 203.4 | 0.049 | 4.48 | 4.49 | 421.4 | 170.2 | 14.36 | 14.46
68.2055 | 3897 | 250.3 | 150.9 | 115.1 | 35.2 | 16 | 30.2 | 201.9 | 0.053 | 4.52 | 4.5 | 421.7 | 169.9 | 14.36 | 14.47
68.2138 | 3899 | 250.3 | 150.9 | 115.1 | 35.1 | 15.6 | 30.1 | 200.3 | 0.051 | 4.48 | 4.5 | 421.1 | 170.2 | 14.39 | 14.49
68.2221 | 3902 | 249.1 | 150.9 | 115.1 | 35 | 15.4 | 30.1 | 202.5 | 0.057 | 4.49 | 4.49 | 421.9 | 169.9 | 14.38 | 14.47
68.2305 | 3903 | 250.4 | 151.1 | 115.1 | 35.1 | 15.3 | 30.2 | 202 | 0.051 | 4.53 | 4.51 | 421.8 | 169.9 | 14.38 | 14.48
68.2388 | 3897 | 249.9 | 150.9 | 115.1 | 35.1 | 15.3 | 30.1 | 202.6 | 0.051 | 4.5 | 4.53 | 421.5 | 170 | 14.37 | 14.47
68.2471 | 3904 | 249.9 | 150.9 | 115.1 | 35.1 | 16.1 | 30.1 | 200.8 | 0.047 | 4.52 | 4.53 | 421.4 | 169.3 | 14.36 | 14.46
68.2555 | 3900 | 250 | 150.9 | 115.1 | 35.2 | 16.1 | 30.2 | 201.2 | 0.052 | 4.5 | 4.49 | 420.9 | 170 | 14.37 | 14.49
68.2638 | 3904 | 250.4 | 150.9 | 115.1 | 35.2 | 15.7 | 30.2 | 202.5 | 0.05 | 4.52 | 4.52 | 421.2 | 170.2 | 14.38 | 14.46
68.2721 | 3898 | 250.6 | 150.9 | 115.1 | 35.1 | 15.5 | 30.2 | 201.2 | 0.057 | 4.49 | 4.47 | 421.2 | 170.2 | 14.38 | 14.47
68.2805 | 3898 | 249.7 | 150.9 | 115.1 | 34.9 | 15.4 | 30.2 | 203.1 | 0.053 | 4.52 | 4.52 | 420.9 | 169.5 | 14.36 | 14.46
68.2888 | 3901 | 250 | 150.9 | 115.1 | 35 | 15.3 | 30.2 | 203.2 | 0.053 | 4.49 | 4.5 | 422.3 | 169.5 | 14.36 | 14.47
68.2971 | 3900 | 249.8 | 150.9 | 115.1 | 35.1 | 15.7 | 30.1 | 200.8 | 0.047 | 4.5 | 4.51 | 421.3 | 169.7 | 14.37 | 14.46
68.3055 | 3899 | 250.6 | 150.9 | 115.1 | 35.2 | 16.2 | 30.1 | 201.6 | 0.044 | 4.55 | 4.55 | 421.4 | 169.7 | 14.38 | 14.45
68.3138 | 3901 | 250 | 150.9 | 115.1 | 35.2 | 15.9 | 30.1 | 201.7 | 0.047 | 4.51 | 4.48 | 422 | 170.1 | 14.37 | 14.47
68.3221 | 3899 | 250.1 | 150.9 | 115.1 | 35.2 | 15.5 | 30.1 | 201.2 | 0.051 | 4.53 | 4.54 | 421.8 | 169.5 | 14.37 | 14.47
68.3305 | 3896 | 250.5 | 150.9 | 115.1 | 35.1 | 15.3 | 30.1 | 202.8 | 0.05 | 4.5 | 4.5 | 421.3 | 170.8 | 14.35 | 14.46
68.3388 | 3899 | 249.4 | 150.8 | 115 | 34.9 | 15.3 | 30.1 | 202.7 | 0.051 | 4.48 | 4.5 | 420.5 | 170 | 14.37 | 14.46
68.3471 | 3898 | 250.5 | 150.8 | 115.2 | 34.9 | 15.5 | 30.1 | 202.1 | 0.048 | 4.49 | 4.48 | 421.8 | 169.5 | 14.38 | 14.46
68.3555 | 3899 | 249.4 | 150.8 | 114.9 | 35.3 | 16.1 | 30.1 | 201.6 | 0.046 | 4.48 | 4.48 | 421 | 170.6 | 14.38 | 14.47
68.3638 | 3904 | 249 | 150.9 | 115.2 | 35.2 | 16.1 | 30.1 | 200.8 | 0.044 | 4.51 | 4.53 | 421.2 | 170.2 | 14.34 | 14.47
68.3721 | 3903 | 249.5 | 150.8 | 115 | 35.2 | 15.7 | 30.1 | 201.2 | 0.049 | 4.5 | 4.47 | 420.9 | 170.1 | 14.36 | 14.47
68.3805 | 3900 | 250.1 | 150.8 | 115.1 | 35 | 15.4 | 30.1 | 200.6 | 0.047 | 4.48 | 4.5 | 420.8 | 170.4 | 14.36 | 14.46
68.3888 | 3896 | 251.2 | 150.9 | 115.1 | 35 | 15.3 | 30.1 | 202.7 | 0.047 | 4.52 | 4.51 | 421.6 | 170 | 14.36 | 14.46
68.3971 | 3899 | 250.4 | 150.9 | 115.1 | 34.9 | 15.3 | 30 | 202.1 | 0.047 | 4.48 | 4.49 | 421.5 | 169.9 | 14.37 | 14.44
68.4055 | 3902 | 249.6 | 151 | 115.1 | 35.2 | 16.1 | 30.1 | 201.5 | 0.044 | 4.5 | 4.53 | 421.3 | 169.9 | 14.36 | 14.48
68.4138 | 3901 | 249.6 | 150.9 | 115.1 | 35.2 | 16.1 | 30.1 | 201.8 | 0.048 | 4.48 | 4.48 | 421.1 | 169.7 | 14.37 | 14.47
68.4221 | 3897 | 250.6 | 151 | 115.2 | 35.2 | 15.8 | 30.1 | 202.6 | 0.048 | 4.52 | 4.53 | 421.5 | 169.2 | 14.37 | 14.47
68.4305 | 3899 | 249.8 | 150.9 | 115 | 35.1 | 15.5 | 30 | 201.8 | 0.055 | 4.53 | 4.46 | 421.9 | 170 | 14.36 | 14.49
68.4388 | 3905 | 250 | 150.9 | 115 | 34.9 | 15.3 | 30 | 201.2 | 0.05 | 4.48 | 4.5 | 420.2 | 170.4 | 14.38 | 14.47
68.4471 | 3898 | 249.9 | 150.9 | 115.1 | 34.9 | 15.2 | 30 | 200.2 | 0.052 | 4.51 | 4.51 | 421.6 | 170.4 | 14.38 | 14.47
68.4555 | 3899 | 249.9 | 150.8 | 115.1 | 35.1 | 16 | 30 | 200.1 | 0.046 | 4.5 | 4.49 | 421.4 | 170.2 | 14.38 | 14.46
68.4638 | 3897 | 250.7 | 150.8 | 115.2 | 35.2 | 16.1 | 30.1 | 200.9 | 0.049 | 4.51 | 4.51 | 422 | 170.5 | 14.36 | 14.47
68.4721 | 3902 | 249.9 | 150.9 | 115.1 | 35.3 | 15.8 | 30.1 | 203.7 | 0.051 | 4.5 | 4.47 | 421.9 | 169.7 | 14.36 | 14.47
68.4805 | 3900 | 249.2 | 150.9 | 115.1 | 35.2 | 15.5 | 30.1 | 202.7 | 0.058 | 4.48 | 4.48 | 421.3 | 170.7 | 14.37 | 14.47
68.4888 | 3900 | 250.2 | 150.9 | 115.1 | 35 | 15.3 | 30.2 | 201.7 | 0.052 | 4.48 | 4.5 | 421.1 | 169.3 | 14.37 | 14.48
68.4971 | 3901 | 250.1 | 150.9 | 115.1 | 34.9 | 15.2 | 30.2 | 202 | 0.055 | 4.51 | 4.5 | 421.6 | 170.5 | 14.37 | 14.46
68.5055 | 3898 | 250.2 | 151 | 115.1 | 35.2 | 15.8 | 30.2 | 200.2 | 0.052 | 4.48 | 4.49 | 420.8 | 170 | 14.37 | 14.47
68.5138 | 3898 | 249.8 | 151 | 115.1 | 35.4 | 16.1 | 30.2 | 201.6 | 0.044 | 4.53 | 4.56 | 421.1 | 170.3 | 14.37 | 14.47
68.5221 | 3900 | 251.1 | 150.9 | 115.2 | 35.3 | 15.9 | 30.2 | 202.6 | 0.051 | 4.51 | 4.49 | 421.3 | 169.7 | 14.37 | 14.47
68.5305 | 3900 | 250.2 | 151.1 | 115.1 | 35.1 | 15.6 | 30.2 | 199.7 | 0.052 | 4.5 | 4.48 | 420.8 | 169.4 | 14.36 | 14.48
68.5388 | 3898 | 250.1 | 151 | 115 | 34.9 | 15.4 | 30.1 | 203 | 0.055 | 4.53 | 4.51 | 421.7 | 170 | 14.36 | 14.47
68.5471 | 3903 | 249.5 | 150.9 | 115.2 | 34.9 | 15.2 | 30.1 | 204.4 | 0.054 | 4.47 | 4.53 | 420.9 | 169.2 | 14.38 | 14.47
68.5555 | 3901 | 249.6 | 150.8 | 115 | 34.9 | 15.5 | 30.1 | 199.3 | 0.052 | 4.52 | 4.46 | 421.9 | 170.3 | 14.37 | 14.47
68.5638 | 3904 | 249.8 | 150.8 | 115.1 | 35.2 | 16.2 | 30.1 | 202.9 | 0.045 | 4.52 | 4.49 | 421.3 | 169.5 | 14.37 | 14.5
68.5722 | 3900 | 250.2 | 150.8 | 115.1 | 35.2 | 16 | 30.1 | 201.9 | 0.048 | 4.48 | 4.48 | 421.6 | 169.6 | 14.37 | 14.48
68.5805 | 3902 | 249.7 | 150.9 | 115.1 | 35.2 | 15.5 | 30.2 | 199.2 | 0.053 | 4.51 | 4.48 | 422.2 | 170.8 | 14.38 | 14.47
68.5888 | 3904 | 251 | 150.8 | 115.1 | 35.1 | 15.3 | 30.2 | 202 | 0.053 | 4.52 | 4.55 | 422.4 | 170.2 | 14.37 | 14.46
68.5972 | 3902 | 250.5 | 151 | 115.1 | 35 | 15.3 | 30.2 | 201.3 | 0.053 | 4.51 | 4.48 | 421.4 | 170.6 | 14.37 | 14.48
68.6055 | 3899 | 249.4 | 150.9 | 115.1 | 35 | 15.5 | 30.1 | 202.5 | 0.054 | 4.48 | 4.48 | 421.1 | 169.6 | 14.35 | 14.47
68.6138 | 3904 | 250.1 | 150.9 | 115.1 | 35.1 | 16.2 | 30.1 | 201.8 | 0.046 | 4.54 | 4.51 | 421 | 169.6 | 14.36 | 14.48
68.6222 | 3896 | 250.5 | 151 | 115.2 | 35.3 | 16.1 | 30.2 | 200.4 | 0.051 | 4.49 | 4.5 | 421.1 | 170.2 | 14.36 | 14.47
68.6305 | 3900 | 249.6 | 150.8 | 115 | 35.1 | 15.6 | 30 | 202.2 | 0.055 | 4.46 | 4.5 | 421.1 | 169.6 | 14.38 | 14.48
68.6388 | 3902 | 249.9 | 150.8 | 115.1 | 35 | 15.4 | 30 | 202.3 | 0.054 | 4.52 | 4.46 | 421.6 | 170.3 | 14.37 | 14.46
68.6472 | 3899 | 249.5 | 150.9 | 115.1 | 34.9 | 15.3 | 30 | 200.4 | 0.049 | 4.48 | 4.51 | 420.7 | 170.1 | 14.37 | 14.46
68.6555 | 3896 | 250.6 | 150.9 | 115.1 | 35.1 | 15.2 | 30 | 201.4 | 0.053 | 4.53 | 4.51 | 421.9 | 169.7 | 14.35 | 14.47
68.6638 | 3899 | 248.9 | 150.9 | 115.1 | 35.2 | 16 | 29.9 | 203.4 | 0.049 | 4.49 | 4.49 | 421.3 | 169.7 | 14.36 | 14.47
68.6722 | 3896 | 250.1 | 150.9 | 115.1 | 35.2 | 16.1 | 30 | 200.7 | 0.051 | 4.53 | 4.53 | 421.6 | 169.5 | 14.37 | 14.47
68.6805 | 3898 | 250.6 | 150.9 | 115.1 | 35.2 | 15.9 | 30.1 | 200.4 | 0.047 | 4.49 | 4.5 | 420.8 | 170.4 | 14.38 | 14.48
68.6888 | 3899 | 250 | 151 | 115.1 | 35.2 | 15.6 | 30.2 | 203.4 | 0.049 | 4.57 | 4.51 | 421.4 | 170.6 | 14.38 | 14.46
68.6972 | 3900 | 249.5 | 150.8 | 115.1 | 35.1 | 15.4 | 30.2 | 201.8 | 0.051 | 4.48 | 4.47 | 421.6 | 170 | 14.38 | 14.45
68.7055 | 3899 | 249.8 | 150.8 | 115.1 | 34.9 | 15.3 | 30.2 | 202.5 | 0.053 | 4.49 | 4.48 | 420.8 | 170.2 | 14.38 | 14.46
68.7138 | 3901 | 250.6 | 150.8 | 115.1 | 34.9 | 15.3 | 30.2 | 202.1 | 0.052 | 4.53 | 4.5 | 421.6 | 169.5 | 14.35 | 14.47
68.7222 | 3900 | 249.7 | 150.9 | 115.2 | 35.1 | 16 | 30.2 | 203.5 | 0.049 | 4.47 | 4.51 | 420.9 | 169.8 | 14.36 | 14.47
68.7305 | 3901 | 250.1 | 150.9 | 115.1 | 35.2 | 16.1 | 30.1 | 203 | 0.046 | 4.5 | 4.52 | 422 | 169.5 | 14.38 | 14.46
68.7388 | 3900 | 250.6 | 150.9 | 115.1 | 35.2 | 15.8 | 30.1 | 200.6 | 0.05 | 4.49 | 4.51 | 421.8 | 170.3 | 14.36 | 14.47
68.7472 | 3900 | 249.4 | 151 | 115.1 | 35.1 | 15.5 | 30.2 | 201.8 | 0.049 | 4.53 | 4.53 | 421.6 | 169.9 | 14.36 | 14.47
68.7555 | 3900 | 250 | 151 | 115 | 35.1 | 15.4 | 30.1 | 201.7 | 0.054 | 4.47 | 4.49 | 421.4 | 169.8 | 14.37 | 14.48
68.7638 | 3895 | 250.3 | 151.1 | 115.1 | 35.1 | 15.3 | 30.1 | 201.3 | 0.055 | 4.47 | 4.47 | 421 | 170.4 | 14.37 | 14.47
68.7722 | 3902 | 250.7 | 151 | 115 | 34.9 | 15.4 | 30.1 | 201.7 | 0.051 | 4.5 | 4.51 | 421.6 | 169.9 | 14.37 | 14.46
68.7805 | 3899 | 250.2 | 150.8 | 115 | 35.1 | 16.1 | 30.1 | 201.7 | 0.05 | 4.47 | 4.49 | 421.8 | 170.5 | 14.36 | 14.47
68.7888 | 3900 | 249 | 150.8 | 115.1 | 35.1 | 16.1 | 30 | 200.9 | 0.054 | 4.5 | 4.48 | 421.3 | 170.1 | 14.37 | 14.48
68.7972 | 3897 | 250.1 | 150.8 | 115.1 | 35.2 | 15.7 | 30.1 | 201.8 | 0.052 | 4.45 | 4.48 | 421.1 | 169.5 | 14.38 | 14.45
68.8055 | 3903 | 249.1 | 150.8 | 115.1 | 35.1 | 15.4 | 30.1 | 202.2 | 0.053 | 4.49 | 4.52 | 421 | 169.9 | 14.39 | 14.48
68.8138 | 3898 | 250.2 | 150.9 | 115.1 | 35 | 15.3 | 30 | 203.1 | 0.053 | 4.48 | 4.51 | 422.2 | 169.3 | 14.37 | 14.48
68.8222 | 3900 | 249.9 | 150.9 | 115.1 | 35.1 | 15.3 | 30 | 202.8 | 0.051 | 4.47 | 4.46 | 421 | 170.5 | 14.38 | 14.46
68.8305 | 3902 | 250 | 150.9 | 115.1 | 34.9 | 15.9 | 30 | 203.1 | 0.049 | 4.54 | 4.5 | 421.8 | 170 | 14.37 | 14.48
68.8388 | 3900 | 249.8 | 151 | 115.1 | 35.1 | 16.1 | 30 | 200.8 | 0.043 | 4.52 | 4.5 | 421 | 170.5 | 14.37 | 14.46
68.8472 | 3902 | 250.2 | 150.9 | 115.2 | 35.2 | 15.9 | 30 | 199.7 | 0.047 | 4.48 | 4.5 | 421.7 | 170 | 14.37 | 14.49
68.8555 | 3903 | 250.4 | 151 | 115.2 | 35.1 | 15.5 | 30.1 | 200.3 | 0.049 | 4.5 | 4.49 | 421.5 | 170.4 | 14.35 | 14.47
68.8638 | 3900 | 249.7 | 151 | 115.2 | 35.1 | 15.4 | 30.2 | 201.8 | 0.05 | 4.46 | 4.48 | 421.6 | 170.5 | 14.38 | 14.45
68.8722 | 3898 | 250.1 | 150.8 | 115.1 | 35 | 15.3 | 30.1 | 203.5 | 0.055 | 4.51 | 4.52 | 421.4 | 169.9 | 14.38 | 14.46
68.8805 | 3899 | 250.7 | 150.9 | 115.1 | 35.2 | 15.6 | 30.2 | 202.1 | 0.047 | 4.5 | 4.47 | 421.3 | 169.1 | 14.38 | 14.47
68.8888 | 3901 | 249.4 | 150.8 | 115.1 | 35.1 | 16.1 | 30.2 | 202 | 0.044 | 4.51 | 4.52 | 421.5 | 170 | 14.37 | 14.46
68.8972 | 3898 | 250.1 | 150.8 | 115.1 | 35.1 | 16 | 30.1 | 202.1 | 0.047 | 4.52 | 4.51 | 420.8 | 169.7 | 14.38 | 14.49
68.9055 | 3904 | 250.2 | 150.9 | 114.9 | 35.1 | 15.5 | 30.2 | 201.7 | 0.045 | 4.47 | 4.52 | 421 | 170 | 14.36 | 14.49
68.9138 | 3899 | 250 | 150.9 | 115.2 | 35 | 15.3 | 30.2 | 203.2 | 0.05 | 4.51 | 4.51 | 420.6 | 169.4 | 14.36 | 14.45
68.9222 | 3898 | 250.8 | 151 | 115.1 | 35.1 | 15.3 | 30.2 | 202.1 | 0.053 | 4.47 | 4.46 | 421.2 | 169.7 | 14.37 | 14.47
68.9305 | 3899 | 249.4 | 151.1 | 115.2 | 35.2 | 15.7 | 30.1 | 201.9 | 0.05 | 4.49 | 4.5 | 421 | 170.1 | 14.35 | 14.47
68.9388 | 3904 | 251.1 | 151 | 115.1 | 35.2 | 16.2 | 30.2 | 201.5 | 0.042 | 4.54 | 4.56 | 421.1 | 170.3 | 14.36 | 14.47
68.9472 | 3904 | 249.1 | 150.9 | 115.2 | 35.1 | 16 | 30.1 | 202.4 | 0.046 | 4.48 | 4.53 | 420.6 | 169.3 | 14.38 | 14.48
68.9555 | 3900 | 250.8 | 151 | 115.1 | 35.1 | 15.6 | 30 | 201 | 0.048 | 4.53 | 4.5 | 421.4 | 169.8 | 14.34 | 14.46
68.9638 | 3900 | 249.9 | 150.9 | 115.2 | 34.9 | 15.3 | 30.1 | 201.4 | 0.049 | 4.48 | 4.48 | 420.7 | 170.2 | 14.38 | 14.47
68.9722 | 3900 | 249.6 | 150.9 | 115 | 35.1 | 15.1 | 30.2 | 199.1 | 0.052 | 4.47 | 4.46 | 421.5 | 170.6 | 14.38 | 14.49
68.9805 | 3899 | 250 | 151 | 115.2 | 35.1 | 15.8 | 30.2 | 203.1 | 0.046 | 4.5 | 4.5 | 420.7 | 170.3 | 14.38 | 14.46
68.9889 | 3900 | 249.8 | 150.9 | 115.1 | 35.2 | 16.1 | 30.2 | 202.9 | 0.048 | 4.53 | 4.5 | 421.1 | 169.6 | 14.36 | 14.48
68.9972 | 3898 | 249.9 | 150.8 | 115.1 | 35.2 | 15.9 | 30.1 | 202 | 0.05 | 4.49 | 4.5 | 421.3 | 170.3 | 14.37 | 14.46
69.0055 | 3900 | 250.5 | 150.8 | 115.1 | 35.2 | 15.5 | 30.2 | 202.6 | 0.052 | 4.44 | 4.47 | 420.6 | 169.9 | 14.36 | 14.48
69.0139 | 3899 | 248.8 | 150.7 | 115 | 34.9 | 15.4 | 30.1 | 202.8 | 0.052 | 4.5 | 4.5 | 421.5 | 169.7 | 14.38 | 14.48
69.0222 | 3902 | 248.9 | 150.9 | 115.2 | 34.9 | 15.2 | 30.1 | 201.5 | 0.054 | 4.5 | 4.46 | 421.3 | 170 | 14.37 | 14.46
69.0305 | 3900 | 249.5 | 150.9 | 115.1 | 34.9 | 15.5 | 30.1 | 203 | 0.051 | 4.48 | 4.51 | 421.3 | 169.5 | 14.36 | 14.46
69.0389 | 3902 | 248.9 | 151 | 115.1 | 35.2 | 16.1 | 30.1 | 201.6 | 0.049 | 4.5 | 4.46 | 420.3 | 169.7 | 14.37 | 14.48
69.0472 | 3898 | 250.3 | 151 | 115.1 | 35.2 | 16.1 | 30.2 | 203 | 0.046 | 4.52 | 4.51 | 421 | 169.5 | 14.36 | 14.47
69.0555 | 3895 | 249.6 | 151 | 115.2 | 35.2 | 15.8 | 30.2 | 201.1 | 0.05 | 4.48 | 4.48 | 420.4 | 170 | 14.39 | 14.47
69.0639 | 3903 | 249.6 | 150.9 | 115 | 35.1 | 15.5 | 30 | 201.2 | 0.048 | 4.51 | 4.47 | 421.6 | 170.4 | 14.37 | 14.49
69.0722 | 3900 | 249.4 | 150.9 | 115.1 | 35.1 | 15.4 | 30.1 | 203.3 | 0.053 | 4.46 | 4.49 | 420.9 | 170.1 | 14.38 | 14.47
69.0805 | 3898 | 250 | 150.9 | 115 | 34.9 | 15.3 | 30.1 | 200.6 | 0.054 | 4.51 | 4.5 | 421.3 | 170.3 | 14.38 | 14.47
69.0889 | 3907 | 249.6 | 150.9 | 115.2 | 35 | 15.3 | 30.1 | 200.5 | 0.052 | 4.5 | 4.49 | 421.3 | 169.4 | 14.37 | 14.44
69.0972 | 3900 | 249.4 | 150.9 | 115.1 | 35.2 | 16.1 | 30.1 | 200.7 | 0.048 | 4.54 | 4.53 | 421.7 | 169.7 | 14.37 | 14.46
69.1055 | 3897 | 250.1 | 150.9 | 115.2 | 35.3 | 16.1 | 30.1 | 201.3 | 0.049 | 4.51 | 4.48 | 421.1 | 170.4 | 14.38 | 14.46
69.1139 | 3894 | 251.5 | 150.9 | 115.1 | 35.3 | 15.7 | 30 | 200.6 | 0.044 | 4.49 | 4.49 | 420.8 | 170.7 | 14.37 | 14.48
69.1222 | 3905 | 249.6 | 150.9 | 115.2 | 35.2 | 15.5 | 30.1 | 200.8 | 0.049 | 4.49 | 4.5 | 421.1 | 169.2 | 14.37 | 14.44
69.1305 | 3900 | 249.4 | 150.9 | 115.1 | 35.1 | 15.4 | 30.1 | 200.3 | 0.053 | 4.48 | 4.46 | 421.8 | 169.9 | 14.39 | 14.48
69.1389 | 3899 | 250.2 | 150.9 | 115.1 | 35 | 15.4 | 30.1 | 202.7 | 0.052 | 4.52 | 4.54 | 421.4 | 170.4 | 14.38 | 14.45
69.1472 | 3900 | 250.2 | 150.9 | 115.1 | 35.1 | 15.3 | 30.1 | 200.8 | 0.053 | 4.48 | 4.49 | 421.3 | 170.5 | 14.38 | 14.45
69.1555 | 3896 | 250.2 | 150.9 | 115.2 | 35.1 | 16 | 30.1 | 201.8 | 0.049 | 4.49 | 4.53 | 420.8 | 169.8 | 14.37 | 14.45
69.1639 | 3900 | 249.4 | 150.8 | 115 | 35.1 | 16.1 | 29.9 | 199.8 | 0.051 | 4.5 | 4.49 | 420.9 | 170.2 | 14.36 | 14.46
69.1722 | 3900 | 250.6 | 150.9 | 115 | 35.2 | 15.8 | 30.2 | 201 | 0.046 | 4.51 | 4.53 | 422.1 | 170.1 | 14.36 | 14.47
69.1805 | 3901 | 249.3 | 150.9 | 115.1 | 35.1 | 15.5 | 30.2 | 201.1 | 0.054 | 4.48 | 4.5 | 421.2 | 169.9 | 14.37 | 14.47
69.1889 | 3905 | 250.3 | 151 | 115.1 | 35.1 | 15.4 | 30.2 | 200.8 | 0.052 | 4.52 | 4.51 | 421.6 | 170.3 | 14.36 | 14.47
69.1972 | 3904 | 250.7 | 151 | 115.2 | 35 | 15.3 | 30.2 | 201.4 | 0.052 | 4.49 | 4.49 | 421.2 | 169.4 | 14.37 | 14.46
69.2055 | 3898 | 249.7 | 150.9 | 115 | 35.1 | 15.5 | 30.1 | 200.8 | 0.05 | 4.52 | 4.49 | 421.5 | 169.8 | 14.38 | 14.47
69.2139 | 3906 | 248.8 | 150.9 | 115.1 | 35.2 | 16.1 | 30.1 | 203.1 | 0.051 | 4.49 | 4.49 | 421.6 | 169.3 | 14.4 | 14.46
69.2222 | 3900 | 250.4 | 150.9 | 115.1 | 35.3 | 16 | 30.2 | 202.9 | 0.05 | 4.47 | 4.48 | 421.2 | 169.5 | 14.38 | 14.44
69.2305 | 3906 | 249.2 | 150.6 | 115 | 35 | 15.6 | 29.9 | 201.2 | 0.05 | 4.53 | 4.47 | 421.6 | 169.8 | 14.37 | 14.47
69.2389 | 3900 | 250.1 | 150.7 | 115.1 | 34.9 | 15.4 | 29.9 | 201 | 0.054 | 4.47 | 4.48 | 421 | 169.6 | 14.39 | 14.48
69.2472 | 3904 | 249.8 | 150.9 | 115.1 | 34.9 | 15.3 | 30 | 202 | 0.054 | 4.51 | 4.55 | 421.4 | 170.3 | 14.37 | 14.46
69.2555 | 3900 | 250.1 | 151.1 | 115.1 | 35.2 | 15.4 | 30.1 | 202 | 0.051 | 4.49 | 4.52 | 421 | 170 | 14.37 | 14.46
69.2639 | 3899 | 249.2 | 150.8 | 114.9 | 35.1 | 16.1 | 29.9 | 201 | 0.05 | 4.51 | 4.52 | 420.9 | 170.2 | 14.38 | 14.47
69.2722 | 3900 | 251 | 150.8 | 115.2 | 35.2 | 16.1 | 29.9 | 202.3 | 0.045 | 4.51 | 4.5 | 421.2 | 170.6 | 14.38 | 14.48
69.2805 | 3902 | 248.8 | 150.9 | 115.1 | 35.2 | 15.6 | 30.1 | 201 | 0.05 | 4.46 | 4.53 | 421 | 170 | 14.38 | 14.46
69.2889 | 3899 | 249.4 | 150.9 | 115.1 | 35.1 | 15.3 | 30.2 | 201.7 | 0.052 | 4.52 | 4.49 | 421.1 | 169.7 | 14.38 | 14.48
69.2972 | 3900 | 249.9 | 150.9 | 115.1 | 34.9 | 15.2 | 30.2 | 201.8 | 0.051 | 4.46 | 4.45 | 421.3 | 169.8 | 14.38 | 14.48
69.3055 | 3901 | 249.6 | 150.9 | 115.1 | 35 | 15.7 | 30.2 | 202 | 0.05 | 4.49 | 4.5 | 421.4 | 170.6 | 14.38 | 14.48
69.3139 | 3897 | 250.4 | 150.9 | 115.1 | 35.2 | 16.1 | 30.1 | 202.7 | 0.047 | 4.52 | 4.46 | 420.8 | 169.5 | 14.36 | 14.46
69.3222 | 3899 | 249.4 | 150.9 | 115.1 | 35.2 | 16 | 30.1 | 201.3 | 0.045 | 4.49 | 4.48 | 420.5 | 170 | 14.35 | 14.47
69.3305 | 3900 | 250.8 | 151 | 115.1 | 35.2 | 15.6 | 30.1 | 201.1 | 0.047 | 4.49 | 4.47 | 420.9 | 170.1 | 14.36 | 14.47
69.3389 | 3892 | 251.1 | 150.9 | 115.1 | 35.1 | 15.4 | 30 | 202.1 | 0.051 | 4.49 | 4.48 | 421.2 | 169.9 | 14.36 | 14.48
69.3472 | 3900 | 249.6 | 151.1 | 115.1 | 35 | 15.3 | 30.1 | 201.7 | 0.054 | 4.46 | 4.51 | 420.5 | 170.5 | 14.37 | 14.47
69.3555 | 3904 | 249.5 | 151 | 115.1 | 34.9 | 15.2 | 30.1 | 202.9 | 0.05 | 4.52 | 4.53 | 421.3 | 169.2 | 14.38 | 14.48
69.3639 | 3905 | 249.2 | 151 | 115.1 | 35 | 16 | 30.1 | 202.4 | 0.047 | 4.48 | 4.53 | 420.5 | 170.6 | 14.37 | 14.45
69.3722 | 3897 | 249.8 | 150.9 | 115.2 | 35.1 | 16 | 30.1 | 202.5 | 0.049 | 4.49 | 4.51 | 420.1 | 170.2 | 14.36 | 14.48
69.3805 | 3898 | 250.1 | 150.9 | 115.1 | 35.2 | 15.9 | 30.1 | 202.4 | 0.049 | 4.51 | 4.5 | 421.3 | 170 | 14.38 | 14.47
69.3889 | 3899 | 249.6 | 150.9 | 115.1 | 35.1 | 15.6 | 30.1 | 203 | 0.051 | 4.47 | 4.49 | 420.5 | 169.7 | 14.39 | 14.47
69.3972 | 3904 | 248.4 | 150.9 | 115.1 | 35.1 | 15.5 | 30.2 | 201.2 | 0.052 | 4.51 | 4.5 | 421.6 | 169.9 | 14.38 | 14.48
69.4056 | 3899 | 249.7 | 150.8 | 115.1 | 35.1 | 15.4 | 30 | 202.2 | 0.051 | 4.47 | 4.48 | 420.9 | 169.3 | 14.37 | 14.48
69.4139 | 3903 | 250.4 | 150.8 | 115.1 | 35 | 15.3 | 30.1 | 201.4 | 0.048 | 4.49 | 4.53 | 420.5 | 169.9 | 14.36 | 14.46
69.4222 | 3900 | 249.6 | 150.9 | 115.1 | 35.1 | 15.3 | 30.2 | 203.7 | 0.053 | 4.51 | 4.49 | 421.1 | 169.3 | 14.37 | 14.47
69.4306 | 3900 | 249.3 | 150.9 | 115.1 | 35.1 | 16 | 30.1 | 202.7 | 0.049 | 4.48 | 4.48 | 420.6 | 169.7 | 14.37 | 14.48
69.4389 | 3904 | 250.2 | 150.9 | 115.1 | 35.2 | 16.1 | 30.1 | 203.4 | 0.044 | 4.57 | 4.54 | 421 | 169.8 | 14.36 | 14.48
69.4472 | 3899 | 250.8 | 151 | 115 | 35.2 | 15.8 | 30.2 | 200.5 | 0.048 | 4.5 | 4.5 | 420.8 | 170 | 14.38 | 14.46
69.4556 | 3900 | 250 | 150.9 | 115.1 | 35.1 | 15.5 | 30.2 | 202.8 | 0.05 | 4.49 | 4.49 | 421.2 | 169.7 | 14.37 | 14.47
69.4639 | 3903 | 251.4 | 150.9 | 115.1 | 35.1 | 15.4 | 30.2 | 201.3 | 0.048 | 4.51 | 4.51 | 420.4 | 169.3 | 14.37 | 14.47
69.4722 | 3902 | 250 | 150.9 | 115.1 | 35.1 | 15.4 | 30.1 | 198.2 | 0.054 | 4.51 | 4.5 | 420.7 | 170.6 | 14.37 | 14.45
69.4806 | 3901 | 249.8 | 150.9 | 115.1 | 35.1 | 15.4 | 30.1 | 200.4 | 0.056 | 4.52 | 4.51 | 421.1 | 170 | 14.36 | 14.47
69.4889 | 3904 | 249.9 | 150.9 | 115.1 | 35.1 | 15.3 | 30 | 201.9 | 0.049 | 4.48 | 4.49 | 420.6 | 169.5 | 14.37 | 14.47
69.4972 | 3898 | 249.3 | 150.9 | 115.1 | 35.1 | 15.6 | 30.1 | 201.4 | 0.054 | 4.49 | 4.49 | 420.8 | 169.4 | 14.36 | 14.49
69.5056 | 3897 | 250.4 | 150.9 | 115.1 | 35.2 | 16.1 | 30.1 | 201 | 0.049 | 4.54 | 4.5 | 421.4 | 170.2 | 14.39 | 14.48
69.5139 | 3893 | 250.2 | 150.9 | 115.1 | 35.1 | 16.1 | 30 | 200.7 | 0.051 | 4.47 | 4.51 | 420.1 | 170.2 | 14.38 | 14.47
69.5222 | 3900 | 250.2 | 150.9 | 115.1 | 35.1 | 15.7 | 30 | 200.4 | 0.054 | 4.49 | 4.51 | 421.1 | 169.9 | 14.37 | 14.47
69.5306 | 3904 | 251 | 150.9 | 115.1 | 34.9 | 15.5 | 30 | 201.2 | 0.049 | 4.53 | 4.51 | 421.2 | 170 | 14.38 | 14.46
69.5389 | 3899 | 249 | 150.9 | 115.1 | 34.9 | 15.4 | 30 | 202.4 | 0.056 | 4.49 | 4.46 | 420.9 | 169.9 | 14.37 | 14.48
69.5472 | 3899 | 250.9 | 150.9 | 115.1 | 35.1 | 15.3 | 30.1 | 201.3 | 0.053 | 4.51 | 4.49 | 420.5 | 170.4 | 14.36 | 14.47
69.5556 | 3904 | 250.3 | 151 | 115.1 | 35.1 | 15.3 | 30.1 | 202.3 | 0.048 | 4.48 | 4.48 | 421.3 | 169.7 | 14.36 | 14.48
69.5639 | 3898 | 250.1 | 150.9 | 115 | 35.1 | 15.5 | 30.1 | 197.5 | 0.053 | 4.47 | 4.52 | 420.9 | 170.3 | 14.37 | 14.45
69.5722 | 3895 | 251.2 | 150.8 | 115.2 | 35.2 | 16.1 | 30.1 | 201 | 0.047 | 4.49 | 4.5 | 421.3 | 169.8 | 14.38 | 14.47
69.5806 | 3899 | 249.5 | 150.8 | 115.1 | 35.2 | 16.1 | 30.1 | 201.1 | 0.049 | 4.48 | 4.5 | 421 | 169.9 | 14.38 | 14.48
69.5889 | 3903 | 250.6 | 150.8 | 115 | 35.2 | 15.7 | 30.1 | 201.5 | 0.048 | 4.49 | 4.5 | 420.8 | 170.4 | 14.37 | 14.48
69.5972 | 3905 | 249.9 | 150.9 | 115.2 | 35.1 | 15.5 | 30.1 | 202.2 | 0.049 | 4.48 | 4.5 | 421.1 | 170.2 | 14.39 | 14.48
69.6056 | 3901 | 249.5 | 150.9 | 115.1 | 34.9 | 15.4 | 30.1 | 201 | 0.051 | 4.5 | 4.52 | 421 | 170.4 | 14.38 | 14.48
69.6139 | 3904 | 250.3 | 151 | 115.2 | 35.1 | 15.4 | 30.1 | 200.8 | 0.05 | 4.5 | 4.48 | 420.7 | 170.7 | 14.38 | 14.47
69.6222 | 3906 | 249.5 | 150.9 | 115.1 | 34.9 | 15.4 | 30 | 201.3 | 0.049 | 4.48 | 4.52 | 421.4 | 169.7 | 14.37 | 14.46
69.6306 | 3902 | 250.2 | 151 | 115 | 35 | 15.3 | 30.1 | 201.4 | 0.053 | 4.5 | 4.51 | 420.5 | 170 | 14.37 | 14.47
69.6389 | 3893 | 249.8 | 150.9 | 115.1 | 35.1 | 15.9 | 30.1 | 201.6 | 0.05 | 4.47 | 4.49 | 420.8 | 169.5 | 14.38 | 14.46
69.6472 | 3900 | 249.5 | 150.9 | 115.1 | 35.2 | 16.2 | 30.2 | 202 | 0.047 | 4.53 | 4.5 | 420.9 | 169.7 | 14.38 | 14.47
69.6556 | 3896 | 250.2 | 150.8 | 115.1 | 35.2 | 15.9 | 30.2 | 202.9 | 0.05 | 4.5 | 4.47 | 421.4 | 169.7 | 14.36 | 14.48
69.6639 | 3899 | 250.5 | 150.9 | 115.1 | 35.3 | 15.5 | 30.2 | 201.3 | 0.051 | 4.47 | 4.51 | 420.5 | 170.8 | 14.36 | 14.47
69.6722 | 3899 | 249.8 | 150.9 | 115.1 | 35.1 | 15.4 | 30.2 | 202.6 | 0.056 | 4.48 | 4.47 | 421.3 | 170.2 | 14.36 | 14.47
69.6806 | 3895 | 249.9 | 150.8 | 115 | 34.8 | 15.4 | 30.1 | 201.7 | 0.054 | 4.47 | 4.53 | 420.2 | 170.7 | 14.38 | 14.47
69.6889 | 3897 | 249.8 | 150.9 | 115.1 | 34.9 | 15.4 | 30.2 | 200.6 | 0.053 | 4.54 | 4.53 | 421.6 | 170 | 14.37 | 14.44
69.6972 | 3898 | 250.1 | 150.8 | 115 | 35 | 15.4 | 30.1 | 201.9 | 0.054 | 4.5 | 4.51 | 421.1 | 169.6 | 14.37 | 14.46
69.7056 | 3902 | 249.9 | 150.8 | 115.1 | 35.1 | 15.3 | 30.1 | 201.4 | 0.048 | 4.51 | 4.52 | 420.8 | 170.4 | 14.38 | 14.46
69.7139 | 3901 | 250 | 150.9 | 115.1 | 35.2 | 15.9 | 30.2 | 200.5 | 0.049 | 4.52 | 4.49 | 421.3 | 169.7 | 14.36 | 14.49
69.7222 | 3898 | 250.6 | 151 | 115.1 | 35.3 | 16.2 | 30.2 | 201.6 | 0.047 | 4.52 | 4.49 | 421.1 | 170.2 | 14.36 | 14.45
69.7306 | 3904 | 249.4 | 151 | 115.1 | 35.2 | 15.9 | 30.1 | 202.1 | 0.047 | 4.53 | 4.51 | 420.1 | 170.1 | 14.36 | 14.45
69.7389 | 3901 | 249.6 | 151 | 115.2 | 35.1 | 15.6 | 30.2 | 200.7 | 0.052 | 4.47 | 4.48 | 421.3 | 169.7 | 14.38 | 14.49
69.7472 | 3899 | 249 | 151 | 115.2 | 34.9 | 15.4 | 30.1 | 200.9 | 0.056 | 4.46 | 4.48 | 420.5 | 170 | 14.37 | 14.48
69.7556 | 3899 | 250.3 | 150.9 | 115 | 35 | 15.4 | 30.1 | 200.1 | 0.049 | 4.52 | 4.49 | 420.8 | 170.6 | 14.37 | 14.47
69.7639 | 3904 | 248.6 | 150.9 | 115.2 | 35.1 | 15.3 | 30.2 | 201 | 0.049 | 4.49 | 4.53 | 420.5 | 170 | 14.39 | 14.47
69.7722 | 3902 | 250.5 | 150.9 | 115.1 | 35.2 | 15.3 | 30.1 | 201 | 0.052 | 4.51 | 4.5 | 420.7 | 169.6 | 14.37 | 14.46
69.7806 | 3902 | 250.2 | 150.8 | 115.1 | 35.3 | 16.1 | 30.1 | 203.6 | 0.046 | 4.47 | 4.53 | 420.3 | 170.1 | 14.38 | 14.47
69.7889 | 3901 | 250.2 | 150.9 | 115.2 | 35.3 | 16.1 | 30.2 | 200.5 | 0.046 | 4.52 | 4.51 | 420.9 | 171.1 | 14.37 | 14.44
69.7972 | 3897 | 251.1 | 151 | 115 | 35.3 | 15.7 | 30.2 | 200.4 | 0.004 | 4.52 | 4.52 | 420.7 | 170.2 | 14.37 | 14.48
69.8056 | 3903 | 249.5 | 150.8 | 115.1 | 34.9 | 15.5 | 30 | 201.2 | 0.033 | 4.47 | 4.49 | 420.4 | 169.5 | 14.39 | 14.47
69.8139 | 3897 | 250.2 | 150.9 | 115.2 | 34.9 | 15.4 | 30.1 | 203.4 | 0.05 | 4.47 | 4.5 | 421.3 | 170 | 14.36 | 14.48
69.8223 | 3901 | 248.9 | 151 | 115.1 | 35 | 15.4 | 30.1 | 200.3 | 0.052 | 4.47 | 4.45 | 420.8 | 169.6 | 14.37 | 14.45
69.8306 | 3903 | 250.2 | 150.9 | 115.1 | 35.1 | 16 | 30.1 | 202.6 | 0.046 | 4.52 | 4.54 | 421.4 | 170.4 | 14.36 | 14.46
69.8389 | 3902 | 251.2 | 150.9 | 115 | 35.2 | 16.3 | 30 | 202.8 | 0.049 | 4.52 | 4.49 | 421.6 | 170 | 14.36 | 14.47
69.8473 | 3902 | 249.8 | 151 | 115.2 | 35.3 | 16 | 30 | 200.6 | 0.051 | 4.52 | 4.52 | 420.9 | 169.5 | 14.4 | 14.47
69.8556 | 3902 | 249.6 | 151 | 115.1 | 35.2 | 15.7 | 30.2 | 199.8 | 0.055 | 4.52 | 4.49 | 421.2 | 170.8 | 14.37 | 14.47
69.8639 | 3903 | 250.3 | 150.9 | 115.1 | 35.1 | 15.5 | 30 | 201.9 | 0.056 | 4.45 | 4.49 | 421 | 169.4 | 14.38 | 14.48
69.8723 | 3904 | 250.7 | 150.8 | 115.1 | 34.9 | 15.5 | 30.1 | 201.3 | 0.056 | 4.48 | 4.5 | 420.3 | 169.6 | 14.39 | 14.49
69.8806 | 3901 | 250.3 | 150.8 | 115.1 | 34.9 | 15.4 | 30.1 | 200.3 | 0.057 | 4.49 | 4.5 | 420.5 | 169.9 | 14.37 | 14.48
69.8889 | 3899 | 249.6 | 150.9 | 115.1 | 35.2 | 16.2 | 30 | 201.9 | 0.049 | 4.5 | 4.51 | 420.7 | 170 | 14.37 | 14.49
69.8973 | 3900 | 249.7 | 150.8 | 115.1 | 35.3 | 16.3 | 30 | 201.7 | 0.054 | 4.52 | 4.47 | 420.3 | 168.8 | 14.38 | 14.47
69.9056 | 3897 | 250.1 | 151.1 | 115.1 | 35.2 | 15.8 | 30 | 201.1 | 0.056 | 4.46 | 4.45 | 420.3 | 169.3 | 14.36 | 14.48
69.9139 | 3904 | 249.5 | 150.9 | 115.1 | 35.1 | 15.5 | 30 | 201 | 0.053 | 4.49 | 4.5 | 420.4 | 169.8 | 14.36 | 14.46
69.9223 | 3904 | 250.5 | 151.1 | 115.1 | 34.9 | 15.4 | 30.1 | 202.2 | -0.006 | 4.53 | 4.53 | 420.8 | 170.3 | 14.37 | 14.47
69.9306 | 3895 | 248.8 | 150.9 | 115.2 | 35 | 16.1 | 30.1 | 200.9 | 0.024 | 4.5 | 4.51 | 420.6 | 170.1 | 14.39 | 14.48
69.9389 | 3901 | 249.9 | 150.9 | 115 | 35.1 | 16.5 | 30.1 | 201.7 | 0.047 | 4.51 | 4.5 | 420.5 | 170 | 14.37 | 14.48
69.9473 | 3904 | 249.9 | 150.9 | 115.1 | 35.2 | 16.2 | 30.1 | 202 | 0.049 | 4.48 | 4.52 | 419.9 | 169.6 | 14.37 | 14.46
69.9556 | 3897 | 251 | 150.9 | 115.1 | 35.1 | 16 | 30.1 | 200.9 | 0.051 | 4.51 | 4.48 | 420.4 | 170.5 | 14.39 | 14.46
69.9639 | 3900 | 249.4 | 150.8 | 115.1 | 34.9 | 15.9 | 29.9 | 202 | 0.05 | 4.47 | 4.47 | 420.5 | 170.3 | 14.39 | 14.48
69.9723 | 3900 | 249.9 | 150.9 | 115 | 35 | 15.8 | 30.1 | 203.5 | 0.051 | 4.48 | 4.52 | 420.5 | 170 | 14.36 | 14.47
69.9806 | 3897 | 249.8 | 150.9 | 115.2 | 35.1 | 15.7 | 30.1 | 202.8 | 0.05 | 4.51 | 4.51 | 420.2 | 170 | 14.38 | 14.48
69.9889 | 3899 | 249 | 150.9 | 115.1 | 35.1 | 15.7 | 30.1 | 201.7 | 0.049 | 4.5 | 4.53 | 420 | 169.8 | 14.38 | 14.47
69.9973 | 3901 | 249 | 150.9 | 115.1 | 35.2 | 16.4 | 30.1 | 201.9 | 0.044 | 4.57 | 4.55 | 420.7 | 170.8 | 14.41 | 14.47
70.0056 | 3901 | 250.9 | 150.9 | 115.1 | 35.3 | 16.7 | 30.1 | 202.5 | 0.011 | 4.49 | 4.45 | 420.5 | 170.1 | 14.38 | 14.46
70.0139 | 3904 | 249.9 | 150.9 | 115.1 | 35.1 | 16.4 | 30.1 | 201.3 | 0.029 | 4.51 | 4.49 | 420.8 | 170.1 | 14.38 | 14.46
70.0223 | 3898 | 249.6 | 150.9 | 115.1 | 34.9 | 16.2 | 30.1 | 201.8 | 0.043 | 4.44 | 4.51 | 420.7 | 169.9 | 14.37 | 14.48
70.0306 | 3900 | 251.3 | 150.9 | 115.2 | 35 | 16.2 | 30.1 | 201.9 | 0.047 | 4.52 | 4.52 | 421.3 | 170.1 | 14.39 | 14.5
70.0389 | 3902 | 249.9 | 150.9 | 115.1 | 35.1 | 16.1 | 30.1 | 203.8 | 0.048 | 4.48 | 4.49 | 420.8 | 169.6 | 14.39 | 14.49
70.0473 | 3900 | 250.8 | 150.9 | 115.1 | 35.1 | 16 | 30.1 | 201.7 | 0.05 | 4.51 | 4.55 | 421.6 | 169.9 | 14.38 | 14.49
70.0556 | 3903 | 250.2 | 151 | 115.2 | 35.2 | 16 | 30.2 | 202.3 | 0.053 | 4.49 | 4.47 | 420.6 | 170.3 | 14.38 | 14.47
70.0639 | 3897 | 250.1 | 150.9 | 115.1 | 35.1 | 16 | 30.1 | 201 | 0.056 | 4.47 | 4.48 | 420.6 | 169.8 | 14.37 | 14.48
70.0723 | 3901 | 250.1 | 150.9 | 115.3 | 35.2 | 16.4 | 30.1 | 202.4 | 0.067 | 4.5 | 4.52 | 420 | 169.7 | 14.36 | 14.45
70.0806 | 3901 | 250.1 | 150.9 | 114.9 | 35.1 | 16.7 | 30 | 201.1 | 0.065 | 4.53 | 4.5 | 421.1 | 170.3 | 14.38 | 14.46
70.0889 | 3897 | 250.2 | 150.9 | 115.1 | 35.1 | 16.6 | 30.1 | 203.8 | 0.061 | 4.53 | 4.5 | 421.2 | 169.9 | 14.38 | 14.46
70.0973 | 3899 | 250.2 | 150.9 | 115.1 | 35.1 | 16.2 | 30.2 | 203.3 | 0.059 | 4.49 | 4.47 | 420.8 | 169.5 | 14.37 | 14.47
70.1056 | 3896 | 250.2 | 150.9 | 115.1 | 35 | 16.1 | 30.1 | 201.1 | 0.058 | 4.5 | 4.47 | 420.7 | 170.6 | 14.36 | 14.48
70.1139 | 3902 | 250.3 | 150.9 | 115.1 | 35 | 16 | 30.1 | 201.5 | 0.058 | 4.52 | 4.51 | 420.6 | 170.3 | 14.38 | 14.48
70.1223 | 3899 | 249.9 | 150.9 | 115 | 35 | 15.9 | 30.1 | 201.9 | 0.059 | 4.47 | 4.49 | 420.2 | 169.9 | 14.38 | 14.5
70.1306 | 3899 | 249.5 | 150.9 | 115.1 | 35.1 | 16.5 | 30.1 | 201.5 | 0.069 | 4.51 | 4.49 | 421 | 169.8 | 14.36 | 14.46
70.1389 | 3896 | 249.7 | 150.9 | 115.1 | 35.2 | 16.6 | 30.1 | 202 | 0.076 | 4.46 | 4.49 | 420.6 | 170 | 14.38 | 14.47
70.1473 | 3899 | 249.7 | 150.9 | 114.9 | 35.2 | 16.4 | 30.1 | 201.5 | 0.092 | 4.53 | 4.52 | 420.6 | 170.1 | 14.37 | 14.47
70.1556 | 3898 | 250.6 | 150.9 | 115.2 | 35.1 | 16 | 30.1 | 201.2 | 0.089 | 4.52 | 4.49 | 420.9 | 169.6 | 14.36 | 14.47
70.1639 | 3899 | 251 | 150.8 | 115.1 | 34.9 | 15.8 | 30.1 | 203.2 | 0.092 | 4.52 | 4.54 | 420.8 | 170.2 | 14.37 | 14.48
70.1723 | 3902 | 250.6 | 150.8 | 115.2 | 34.9 | 15.9 | 30.1 | 202.8 | 0.082 | 4.57 | 4.55 | 421.6 | 170.1 | 14.36 | 14.47
70.1806 | 3899 | 249.9 | 150.8 | 115.1 | 35.2 | 16.5 | 30.1 | 200.4 | 0.061 | 4.51 | 4.48 | 420.8 | 170 | 14.37 | 14.48
70.1889 | 3901 | 249.8 | 151 | 115.2 | 35.3 | 16.5 | 30.2 | 202.1 | 0.052 | 4.51 | 4.51 | 420.7 | 169.3 | 14.38 | 14.48
70.1973 | 3902 | 250.2 | 150.8 | 115.1 | 35.1 | 16.1 | 30.1 | 203.2 | 0.05 | 4.49 | 4.5 | 420.3 | 169.8 | 14.38 | 14.49
70.2056 | 3897 | 249.6 | 151 | 115 | 35.1 | 16 | 30 | 201.8 | 0.05 | 4.45 | 4.5 | 420.5 | 170.3 | 14.38 | 14.48
70.2139 | 3903 | 250.1 | 150.8 | 115.2 | 34.9 | 15.9 | 30.1 | 203.8 | 0.049 | 4.51 | 4.49 | 420.7 | 169.4 | 14.37 | 14.46
70.2223 | 3900 | 249.7 | 151 | 115.1 | 35.1 | 15.8 | 30.2 | 202.5 | 0.048 | 4.48 | 4.51 | 420.6 | 169.8 | 14.37 | 14.46
70.2306 | 3900 | 250.4 | 150.9 | 115.1 | 35.1 | 15.8 | 30.2 | 202.1 | 0.05 | 4.53 | 4.53 | 421.2 | 169.2 | 14.37 | 14.47
70.239 | 3898 | 250.1 | 150.8 | 115.1 | 35.1 | 15.9 | 30.1 | 201.6 | 0.047 | 4.5 | 4.49 | 420 | 170 | 14.38 | 14.48
70.2473 | 3898 | 249.5 | 150.9 | 115.1 | 35.2 | 16.5 | 30.2 | 202.3 | 0.044 | 4.51 | 4.51 | 420.5 | 169.2 | 14.38 | 14.46
70.2556 | 3895 | 250.6 | 151.1 | 115.1 | 35.3 | 16.5 | 30.2 | 202.6 | 0.045 | 4.51 | 4.45 | 421 | 170.1 | 14.38 | 14.47
70.264 | 3905 | 249.9 | 150.9 | 115.1 | 35.1 | 16.1 | 30.1 | 201.7 | 0.049 | 4.51 | 4.5 | 420.8 | 170 | 14.36 | 14.44
70.2723 | 3898 | 251 | 150.8 | 115.1 | 34.9 | 15.9 | 30.1 | 202.2 | 0.051 | 4.51 | 4.5 | 421.1 | 169.2 | 14.38 | 14.49
70.2806 | 3898 | 250.8 | 150.8 | 115.1 | 34.9 | 15.9 | 30.1 | 202.8 | 0.049 | 4.48 | 4.51 | 421.1 | 169.8 | 14.37 | 14.48
70.289 | 3899 | 250.6 | 150.8 | 115.1 | 35.1 | 15.8 | 30.2 | 200.8 | 0.048 | 4.52 | 4.52 | 420.7 | 170 | 14.37 | 14.47
70.2973 | 3899 | 250.4 | 150.9 | 115.1 | 35.1 | 15.8 | 30 | 201.7 | 0.049 | 4.51 | 4.51 | 420.7 | 169.9 | 14.38 | 14.48
70.3056 | 3904 | 249.1 | 151 | 115.1 | 35.1 | 15.7 | 30 | 201.7 | 0.051 | 4.48 | 4.53 | 420.9 | 170.1 | 14.38 | 14.48
70.314 | 3897 | 250.7 | 151 | 115.1 | 35.2 | 16.2 | 30 | 201.6 | 0.047 | 4.52 | 4.49 | 421.4 | 169.9 | 14.36 | 14.48
70.3223 | 3900 | 249.3 | 150.9 | 115 | 35.2 | 16.5 | 29.9 | 201.9 | 0.044 | 4.5 | 4.48 | 421.1 | 169.7 | 14.37 | 14.46
70.3306 | 3898 | 250.7 | 150.9 | 115.1 | 35.1 | 16.3 | 30 | 200.9 | 0.049 | 4.53 | 4.52 | 421.3 | 170.4 | 14.38 | 14.49
70.339 | 3902 | 250.1 | 150.9 | 115.1 | 35.1 | 16 | 30 | 200.5 | 0.051 | 4.5 | 4.53 | 421 | 170.1 | 14.39 | 14.47
70.3473 | 3900 | 248.5 | 150.8 | 115 | 34.9 | 15.8 | 29.9 | 200.8 | 0.056 | 4.47 | 4.5 | 421.5 | 170 | 14.39 | 14.5
70.3556 | 3904 | 250.2 | 150.9 | 115.2 | 35 | 15.8 | 30.1 | 200.4 | 0.05 | 4.54 | 4.47 | 421.4 | 170.1 | 14.38 | 14.48
70.364 | 3899 | 250.4 | 150.9 | 115.1 | 35.1 | 15.8 | 30.1 | 200.6 | 0.05 | 4.49 | 4.53 | 420.5 | 170.2 | 14.36 | 14.48
70.3723 | 3896 | 249.7 | 150.9 | 115.1 | 35.2 | 15.7 | 30.1 | 204.1 | 0.053 | 4.46 | 4.48 | 420.9 | 170.1 | 14.36 | 14.48
70.3806 | 3899 | 249.8 | 150.8 | 115.2 | 35.1 | 15.7 | 30.1 | 200.6 | 0.052 | 4.53 | 4.48 | 421.2 | 170 | 14.38 | 14.47
70.389 | 3898 | 250.4 | 150.8 | 115.1 | 35 | 16.2 | 30.1 | 201 | 0.049 | 4.49 | 4.46 | 420.9 | 169.4 | 14.36 | 14.48
70.3973 | 3899 | 249.8 | 150.9 | 115.1 | 35.1 | 16.5 | 30.1 | 203.2 | 0.05 | 4.54 | 4.51 | 421.5 | 170.3 | 14.4 | 14.5
70.4056 | 3900 | 249.8 | 151 | 115.1 | 35.2 | 16.3 | 30.1 | 201.9 | 0.051 | 4.48 | 4.48 | 420.9 | 170.1 | 14.38 | 14.47
70.414 | 3899 | 249.8 | 151 | 115.1 | 35 | 15.9 | 30.1 | 202.6 | 0.056 | 4.49 | 4.48 | 421.4 | 169.9 | 14.38 | 14.47
70.4223 | 3899 | 250.9 | 151 | 115.2 | 35 | 15.8 | 30.2 | 201.9 | 0.052 | 4.48 | 4.48 | 421 | 170.4 | 14.38 | 14.46
70.4306 | 3895 | 249.9 | 151 | 115.1 | 35.1 | 15.7 | 30.1 | 200.7 | 0.049 | 4.5 | 4.54 | 420.5 | 170.1 | 14.39 | 14.49
70.439 | 3899 | 250.1 | 150.9 | 115.1 | 35.1 | 15.8 | 30.2 | 201.8 | 0.05 | 4.52 | 4.48 | 421.2 | 169.7 | 14.37 | 14.46
70.4473 | 3898 | 249.6 | 150.8 | 115.1 | 35.1 | 15.8 | 30.2 | 201 | 0.053 | 4.46 | 4.45 | 421 | 169.6 | 14.36 | 14.47
70.4556 | 3902 | 249.2 | 150.8 | 115 | 35.1 | 15.7 | 30.1 | 202.1 | 0.054 | 4.57 | 4.52 | 421 | 170.1 | 14.36 | 14.46
70.464 | 3900 | 250.1 | 150.8 | 115.2 | 35.2 | 15.7 | 30.2 | 202.6 | 0.051 | 4.49 | 4.48 | 420.5 | 169.7 | 14.39 | 14.48
70.4723 | 3904 | 249.3 | 150.9 | 115.1 | 35.1 | 16.4 | 30.1 | 201.6 | 0.046 | 4.54 | 4.53 | 421.4 | 169.8 | 14.37 | 14.48
70.4806 | 3897 | 250.9 | 150.8 | 115.1 | 35.2 | 16.5 | 30.2 | 203.3 | 0.049 | 4.5 | 4.48 | 421.4 | 169.8 | 14.38 | 14.48
70.489 | 3903 | 250.5 | 150.9 | 115.1 | 35.1 | 16.1 | 30.1 | 202.5 | 0.05 | 4.5 | 4.51 | 420.6 | 169.7 | 14.36 | 14.46
70.4973 | 3895 | 250.4 | 150.9 | 115.1 | 35 | 15.9 | 30.2 | 201.9 | 0.051 | 4.52 | 4.52 | 421.3 | 170 | 14.36 | 14.46
70.5056 | 3900 | 249.8 | 150.9 | 115.1 | 35 | 15.8 | 30.1 | 200.6 | 0.051 | 4.49 | 4.51 | 420.8 | 170.7 | 14.38 | 14.48
70.514 | 3898 | 249.6 | 150.9 | 115.1 | 34.9 | 15.7 | 30.1 | 203.2 | 0.05 | 4.48 | 4.5 | 420.7 | 169.7 | 14.36 | 14.47
70.5223 | 3908 | 249.2 | 150.9 | 115 | 35.1 | 15.7 | 29.9 | 201.6 | 0.053 | 4.47 | 4.5 | 421.2 | 169.9 | 14.39 | 14.46
70.5306 | 3904 | 249.1 | 150.9 | 115.1 | 35.2 | 16.1 | 29.9 | 202.3 | 0.051 | 4.52 | 4.56 | 420.6 | 170.8 | 14.37 | 14.47
70.539 | 3900 | 249.8 | 150.9 | 115.2 | 35.3 | 16.4 | 30 | 202.2 | 0.048 | 4.5 | 4.5 | 421.9 | 170 | 14.37 | 14.47
70.5473 | 3899 | 249.1 | 150.9 | 115 | 35.3 | 16.3 | 30.1 | 202.5 | 0.05 | 4.47 | 4.49 | 420.5 | 170.5 | 14.38 | 14.47
70.5556 | 3896 | 250.7 | 150.9 | 115.1 | 35.1 | 16.1 | 30 | 200.6 | 0.051 | 4.54 | 4.53 | 421.6 | 169.9 | 14.37 | 14.48
70.564 | 3903 | 248.9 | 150.9 | 115.2 | 34.9 | 15.9 | 30 | 202.1 | 0.053 | 4.5 | 4.48 | 421.5 | 169.9 | 14.37 | 14.47
70.5723 | 3900 | 249.4 | 151 | 115.1 | 35 | 15.8 | 30.1 | 202.9 | 0.055 | 4.51 | 4.52 | 421.6 | 169.8 | 14.39 | 14.46
70.5806 | 3899 | 250.3 | 151 | 115 | 35.1 | 15.7 | 30.1 | 200.6 | 0.055 | 4.52 | 4.52 | 420.9 | 170.6 | 14.37 | 14.49
70.589 | 3901 | 248.9 | 150.9 | 115.1 | 35.1 | 15.6 | 30.1 | 202.3 | 0.052 | 4.48 | 4.48 | 421.2 | 169.9 | 14.38 | 14.49
70.5973 | 3901 | 250.4 | 150.8 | 115.1 | 35 | 16.3 | 30 | 199.7 | 0.048 | 4.53 | 4.53 | 421.2 | 170.4 | 14.36 | 14.46
70.6056 | 3900 | 249.1 | 150.9 | 115.1 | 35.2 | 16.4 | 30.1 | 203.3 | 0.05 | 4.48 | 4.48 | 421.2 | 169.6 | 14.36 | 14.48
70.614 | 3901 | 249.6 | 150.9 | 115 | 35.2 | 16.2 | 30.1 | 201.2 | 0.049 | 4.51 | 4.53 | 421 | 169.6 | 14.37 | 14.47
70.6223 | 3901 | 251.6 | 150.8 | 115.1 | 35.1 | 15.9 | 30.1 | 201.3 | 0.046 | 4.5 | 4.49 | 420.7 | 170.1 | 14.36 | 14.48
70.6306 | 3899 | 250.4 | 150.9 | 115.1 | 35.1 | 15.8 | 30.1 | 201.9 | 0.05 | 4.48 | 4.51 | 421 | 169.9 | 14.37 | 14.49
70.639 | 3900 | 250.2 | 150.9 | 115.1 | 35.1 | 15.7 | 30.1 | 202.9 | 0.051 | 4.48 | 4.48 | 421 | 170.1 | 14.39 | 14.48
70.6473 | 3901 | 250.3 | 151 | 115.1 | 35 | 15.6 | 30.1 | 204.5 | 0.05 | 4.48 | 4.46 | 420.9 | 169.4 | 14.37 | 14.47
70.6557 | 3901 | 249 | 151 | 115.1 | 35.1 | 16.2 | 30.1 | 202.1 | 0.05 | 4.49 | 4.52 | 421.3 | 170 | 14.39 | 14.48
70.664 | 3899 | 249.6 | 151 | 115.1 | 35.2 | 16.4 | 30.1 | 201.8 | 0.047 | 4.5 | 4.46 | 421 | 169.8 | 14.36 | 14.47
70.6723 | 3897 | 249.7 | 151 | 115.2 | 35.2 | 16.1 | 30.1 | 203.3 | 0.057 | 4.48 | 4.48 | 420.6 | 169.7 | 14.4 | 14.49
70.6807 | 3898 | 250.4 | 150.9 | 115.1 | 35.1 | 15.7 | 30.1 | 202.4 | 0.119 | 4.5 | 4.55 | 421.4 | 170.1 | 14.38 | 14.47
70.689 | 3897 | 250.7 | 151 | 115.2 | 35.1 | 15.3 | 30.2 | 200.7 | 0.071 | 4.54 | 4.54 | 421 | 170 | 14.36 | 14.48
70.6973 | 3904 | 249.6 | 150.8 | 115.1 | 34.8 | 15.6 | 30.1 | 200.6 | 0.058 | 4.54 | 4.49 | 421.4 | 170.7 | 14.37 | 14.45
70.7057 | 3896 | 250.8 | 150.8 | 115.1 | 35.1 | 16.1 | 30.1 | 202 | 0.052 | 4.44 | 4.5 | 420.5 | 169.5 | 14.36 | 14.46
70.714 | 3902 | 250.2 | 150.8 | 115.1 | 35.2 | 16 | 30.1 | 201.7 | 0.048 | 4.52 | 4.56 | 421.1 | 169.8 | 14.36 | 14.47
70.7223 | 3898 | 250.2 | 150.9 | 115.1 | 35.3 | 15.9 | 30.2 | 199.5 | 0.052 | 4.52 | 4.49 | 421 | 170.6 | 14.38 | 14.48
70.7307 | 3899 | 250 | 150.9 | 115 | 35.1 | 15.5 | 30.1 | 202.5 | 0.053 | 4.5 | 4.5 | 420.7 | 170.4 | 14.36 | 14.47
70.739 | 3896 | 250.2 | 150.9 | 115 | 35.1 | 15.3 | 30.1 | 200.2 | 0.056 | 4.48 | 4.51 | 420.4 | 170.1 | 14.36 | 14.45
70.7473 | 3902 | 249.8 | 151 | 115.1 | 35.1 | 15.1 | 30.1 | 202.6 | 0.055 | 4.49 | 4.51 | 420.8 | 170.2 | 14.37 | 14.47
70.7557 | 3900 | 250.9 | 151 | 115.1 | 35 | 15.4 | 30.1 | 201.8 | 0.051 | 4.51 | 4.51 | 421 | 170.8 | 14.37 | 14.45
70.764 | 3904 | 249.6 | 151 | 115.1 | 35.2 | 16 | 30.2 | 202.2 | 0.047 | 4.48 | 4.53 | 421.1 | 170.4 | 14.38 | 14.48
70.7723 | 3899 | 248.9 | 150.9 | 115.1 | 35.2 | 16 | 30.2 | 202.4 | 0.05 | 4.52 | 4.5 | 420.6 | 169.8 | 14.37 | 14.46
70.7807 | 3901 | 250.2 | 150.9 | 115.2 | 35.1 | 15.5 | 30.2 | 203.5 | 0.051 | 4.48 | 4.48 | 421.1 | 169.8 | 14.37 | 14.46
70.789 | 3898 | 250.1 | 150.8 | 115.1 | 34.9 | 15.3 | 30.1 | 202.4 | 0.048 | 4.49 | 4.53 | 421 | 169.4 | 14.36 | 14.46
70.7973 | 3899 | 250.5 | 150.8 | 115.1 | 35.1 | 15.2 | 30.2 | 201 | 0.049 | 4.47 | 4.49 | 420.5 | 169.8 | 14.37 | 14.46
70.8057 | 3903 | 250.2 | 150.8 | 115.3 | 34.9 | 15.1 | 30.1 | 199.9 | 0.049 | 4.5 | 4.53 | 420.6 | 170.2 | 14.37 | 14.47
70.814 | 3899 | 250 | 151.1 | 115.1 | 35.2 | 15 | 30.1 | 201.4 | 0.037 | 4.47 | 4.48 | 421.4 | 170 | 14.38 | 14.47
70.8223 | 3899 | 250.4 | 151 | 115.1 | 35.2 | 15.7 | 30.1 | 202.8 | 0.048 | 4.51 | 4.5 | 420.5 | 169.5 | 14.37 | 14.5
70.8307 | 3900 | 249.3 | 151.1 | 115.3 | 35.2 | 15.9 | 30.2 | 201.7 | 0.051 | 4.53 | 4.5 | 420.5 | 170.3 | 14.37 | 14.46
70.839 | 3899 | 250 | 150.9 | 114.9 | 35.1 | 15.6 | 29.9 | 201.6 | 0.033 | 4.47 | 4.43 | 419.9 | 169.7 | 14.36 | 14.47
70.8473 | 3900 | 249.1 | 150.8 | 115.1 | 35.1 | 15.3 | 30.1 | 201.6 | 0.055 | 4.48 | 4.51 | 420.8 | 169.8 | 14.37 | 14.45
70.8557 | 3900 | 251 | 150.8 | 115.2 | 35.1 | 15.1 | 30.1 | 200 | 0.059 | 4.46 | 4.51 | 420.2 | 170 | 14.37 | 14.46
70.864 | 3898 | 249.9 | 150.8 | 114.9 | 34.9 | 15 | 30 | 203.6 | 0.058 | 4.49 | 4.52 | 420 | 169.7 | 14.37 | 14.45
70.8723 | 3902 | 249.1 | 150.8 | 115.1 | 35 | 15.5 | 30 | 201 | 0.054 | 4.5 | 4.51 | 421.4 | 170.8 | 14.38 | 14.48
70.8807 | 3900 | 249.5 | 150.9 | 115.1 | 35.2 | 15.9 | 30.1 | 201.7 | 0.047 | 4.51 | 4.52 | 421.1 | 169.9 | 14.38 | 14.47
70.889 | 3901 | 250.5 | 151.2 | 115.1 | 35.2 | 15.7 | 30.1 | 201.9 | 0.041 | 4.5 | 4.5 | 421 | 170.5 | 14.37 | 14.44
70.8973 | 3902 | 250 | 151 | 115.1 | 35.2 | 15.3 | 30 | 202.1 | 0.054 | 4.52 | 4.5 | 421.1 | 170.3 | 14.37 | 14.48
70.9057 | 3898 | 250.3 | 150.9 | 115.1 | 35.1 | 15.1 | 29.9 | 201.7 | 0.051 | 4.51 | 4.52 | 421.2 | 170.4 | 14.37 | 14.45
70.914 | 3894 | 251.1 | 150.9 | 115.1 | 34.9 | 15 | 30.1 | 203.4 | 0.053 | 4.5 | 4.49 | 421.3 | 170.1 | 14.37 | 14.5
70.9223 | 3903 | 250.8 | 150.8 | 115.1 | 34.9 | 15 | 30 | 201.9 | 0.056 | 4.47 | 4.5 | 420.3 | 170 | 14.36 | 14.46
70.9307 | 3901 | 249.7 | 150.8 | 115.1 | 35.2 | 15.7 | 30.1 | 201.6 | 0.047 | 4.53 | 4.5 | 421.3 | 170.6 | 14.36 | 14.45
70.939 | 3905 | 250 | 150.8 | 115 | 35.2 | 15.8 | 30 | 202.6 | 0.045 | 4.52 | 4.52 | 420.6 | 170.1 | 14.37 | 14.48
70.9473 | 3902 | 250 | 150.9 | 115.2 | 35.3 | 15.6 | 30.1 | 201.5 | 0.049 | 4.54 | 4.5 | 422 | 170.3 | 14.35 | 14.47
70.9557 | 3897 | 249.2 | 150.9 | 115.1 | 35.2 | 15.3 | 30.1 | 202 | 0.053 | 4.51 | 4.51 | 421.2 | 170.1 | 14.37 | 14.49
70.964 | 3902 | 249.5 | 151 | 115.1 | 35.1 | 15.2 | 30.1 | 201.9 | 0.053 | 4.49 | 4.48 | 420.8 | 169.5 | 14.38 | 14.47
70.9723 | 3897 | 249.7 | 150.9 | 115.1 | 34.9 | 15.1 | 30.1 | 201.5 | 0.052 | 4.5 | 4.51 | 420.5 | 170.8 | 14.35 | 14.48
70.9807 | 3904 | 249.3 | 150.9 | 115.1 | 35 | 15 | 30.1 | 201.1 | 0.052 | 4.52 | 4.55 | 421.9 | 169.9 | 14.39 | 14.48
70.989 | 3901 | 249.7 | 150.9 | 115.1 | 35 | 15.6 | 30.1 | 202.8 | 0.05 | 4.53 | 4.47 | 421.4 | 170.3 | 14.37 | 14.46
70.9973 | 3903 | 249.4 | 150.9 | 115.1 | 35.1 | 15.9 | 30.1 | 202.1 | 0.047 | 4.52 | 4.5 | 421.6 | 170.3 | 14.37 | 14.48
71.0057 | 3899 | 251 | 150.9 | 115.1 | 35.3 | 15.7 | 30.2 | 201.6 | 0.049 | 4.51 | 4.48 | 421.4 | 169.8 | 14.38 | 14.47
71.014 | 3903 | 249 | 150.9 | 115.1 | 35.3 | 15.3 | 30.2 | 201.7 | 0.052 | 4.46 | 4.54 | 421.4 | 170 | 14.38 | 14.47
71.0223 | 3897 | 249.8 | 150.9 | 115.2 | 34.9 | 15.2 | 30.1 | 202.5 | 0.051 | 4.49 | 4.48 | 420.8 | 169.7 | 14.36 | 14.48
71.0307 | 3902 | 250.2 | 150.9 | 115 | 34.9 | 15 | 30.1 | 202.3 | 0.051 | 4.47 | 4.51 | 420.6 | 169.7 | 14.38 | 14.46
71.039 | 3898 | 250.4 | 150.9 | 115.2 | 34.9 | 15.2 | 30.2 | 201.2 | 0.048 | 4.52 | 4.48 | 421.3 | 170.6 | 14.38 | 14.48
71.0473 | 3901 | 250.3 | 150.9 | 115.1 | 35.1 | 15.9 | 30.1 | 201.6 | 0.043 | 4.5 | 4.52 | 421.7 | 169.5 | 14.35 | 14.48
71.0557 | 3900 | 250.2 | 150.8 | 115.1 | 35.2 | 15.9 | 30.1 | 202.6 | 0.046 | 4.5 | 4.54 | 420.7 | 170 | 14.37 | 14.47
71.064 | 3902 | 250.8 | 150.9 | 115.2 | 35.2 | 15.5 | 30.1 | 201.3 | 0.05 | 4.52 | 4.51 | 421.4 | 169.6 | 14.37 | 14.47
71.0724 | 3904 | 250.1 | 150.9 | 115.1 | 35.1 | 15.2 | 30.1 | 201.4 | 0.05 | 4.45 | 4.49 | 421 | 169.2 | 14.36 | 14.45
71.0807 | 3900 | 250.4 | 151 | 115.1 | 35.1 | 15.1 | 30.1 | 200.9 | 0.051 | 4.48 | 4.45 | 420.8 | 169.5 | 14.35 | 14.47
71.089 | 3897 | 249.6 | 150.8 | 115.1 | 35.1 | 15 | 30.1 | 200.9 | 0.054 | 4.49 | 4.49 | 421.2 | 169.8 | 14.39 | 14.48
71.0974 | 3900 | 249.9 | 150.9 | 115.1 | 34.9 | 15.5 | 30.1 | 201.9 | 0.048 | 4.5 | 4.53 | 421 | 170.1 | 14.35 | 14.46
71.1057 | 3896 | 250.7 | 151 | 115.1 | 35.1 | 15.8 | 30.1 | 202.5 | 0.05 | 4.5 | 4.53 | 421.4 | 170 | 14.37 | 14.46
71.114 | 3902 | 250.1 | 151 | 115 | 35.3 | 15.8 | 30.2 | 203.8 | 0.046 | 4.49 | 4.5 | 421.5 | 169.7 | 14.37 | 14.48
71.1224 | 3902 | 250.1 | 151 | 115.1 | 35.2 | 15.5 | 30.2 | 202.2 | 0.051 | 4.51 | 4.52 | 421.9 | 170.4 | 14.38 | 14.48
71.1307 | 3901 | 249.9 | 150.9 | 115.2 | 35.1 | 15.2 | 30.2 | 201.9 | 0.048 | 4.5 | 4.53 | 421.1 | 169.7 | 14.37 | 14.48
71.139 | 3904 | 249.2 | 150.8 | 115 | 34.9 | 15.1 | 30.1 | 199 | 0.049 | 4.51 | 4.48 | 420.5 | 170.3 | 14.38 | 14.46
71.1474 | 3900 | 250.9 | 150.8 | 115.1 | 34.9 | 15.1 | 30.1 | 201.6 | 0.05 | 4.47 | 4.47 | 420.5 | 169.7 | 14.38 | 14.44
71.1557 | 3899 | 249.5 | 150.8 | 115 | 35 | 15.3 | 30.1 | 203.2 | 0.051 | 4.49 | 4.51 | 420.9 | 169.5 | 14.37 | 14.47
71.164 | 3899 | 250.7 | 150.8 | 115.1 | 35.2 | 15.9 | 30.1 | 201.2 | 0.05 | 4.51 | 4.48 | 420.9 | 169.7 | 14.36 | 14.47
71.1724 | 3895 | 249.3 | 150.8 | 115.1 | 35.3 | 15.9 | 30.2 | 200.9 | 0.05 | 4.49 | 4.49 | 420.3 | 170 | 14.37 | 14.47
71.1807 | 3900 | 250.5 | 150.8 | 115.2 | 35.2 | 15.4 | 29.9 | 199.9 | 0.056 | 4.49 | 4.53 | 421.2 | 169.9 | 14.37 | 14.46
71.189 | 3900 | 249.9 | 150.9 | 115.1 | 35.1 | 15.1 | 30.1 | 203.1 | 0.056 | 4.48 | 4.47 | 421.2 | 170.4 | 14.37 | 14.5
71.1974 | 3897 | 250.8 | 151.1 | 115.1 | 35.2 | 15.1 | 30.3 | 202.6 | 0.057 | 4.49 | 4.51 | 422.2 | 170.1 | 14.36 | 14.45
71.2057 | 3901 | 249.5 | 151 | 115.1 | 35 | 15.1 | 30.1 | 201.2 | 0.055 | 4.52 | 4.49 | 421.7 | 170.3 | 14.36 | 14.46
71.214 | 3900 | 249.6 | 151 | 115.1 | 35 | 15.9 | 30.1 | 202.6 | 0.048 | 4.5 | 4.5 | 420.7 | 169.8 | 14.38 | 14.47
71.2224 | 3899 | 251.3 | 150.9 | 115.1 | 35.1 | 15.9 | 30 | 202.2 | 0.051 | 4.53 | 4.49 | 420.7 | 169.6 | 14.36 | 14.48
71.2307 | 3899 | 250.2 | 150.9 | 115.1 | 35.1 | 15.6 | 30 | 201.8 | 0.05 | 4.46 | 4.46 | 421.1 | 169.6 | 14.36 | 14.47
71.239 | 3903 | 249.5 | 150.9 | 115 | 35.1 | 15.2 | 30 | 201.8 | 0.051 | 4.5 | 4.51 | 422.3 | 169.6 | 14.37 | 14.45
71.2474 | 3899 | 249.9 | 150.9 | 115.1 | 35.1 | 15.1 | 30.1 | 202.1 | 0.054 | 4.48 | 4.5 | 422.1 | 169.9 | 14.38 | 14.48
71.2557 | 3900 | 250.5 | 150.9 | 115.1 | 35.1 | 15.1 | 30.1 | 201.9 | 0.051 | 4.49 | 4.48 | 421.5 | 170.4 | 14.36 | 14.48
71.264 | 3902 | 250.6 | 150.9 | 115.1 | 35.1 | 15.4 | 30.1 | 201.8 | 0.049 | 4.52 | 4.5 | 421.1 | 170.6 | 14.36 | 14.45
71.2724 | 3899 | 249.9 | 150.9 | 115 | 35.1 | 16 | 30.1 | 203 | 0.048 | 4.46 | 4.48 | 421.1 | 169.9 | 14.38 | 14.49
71.2807 | 3904 | 249.7 | 150.8 | 115.1 | 35.2 | 15.9 | 30.1 | 201.2 | 0.045 | 4.49 | 4.5 | 421.6 | 170.2 | 14.37 | 14.47
71.289 | 3895 | 250.3 | 150.8 | 115.1 | 35 | 15.4 | 30.1 | 200.6 | 0.048 | 4.49 | 4.47 | 422.3 | 170.5 | 14.39 | 14.48
71.2974 | 3900 | 249.2 | 150.9 | 115.1 | 34.9 | 15.2 | 30.1 | 200.6 | 0.051 | 4.47 | 4.51 | 421.4 | 170.2 | 14.38 | 14.48
71.3057 | 3903 | 250.6 | 150.9 | 115.1 | 35 | 15 | 30.1 | 200.7 | 0.055 | 4.54 | 4.5 | 421.3 | 170 | 14.38 | 14.45
71.314 | 3902 | 249 | 150.8 | 115 | 35.1 | 15.5 | 30.1 | 202.2 | 0.046 | 4.49 | 4.51 | 421.1 | 170.3 | 14.38 | 14.46
71.3224 | 3896 | 249.8 | 150.8 | 115.1 | 35.2 | 16 | 30.1 | 203.3 | 0.047 | 4.53 | 4.52 | 422.1 | 169.7 | 14.37 | 14.46
71.3307 | 3901 | 250.1 | 150.9 | 115.1 | 35.2 | 15.8 | 30.1 | 199.6 | 0.045 | 4.52 | 4.5 | 421.6 | 170.8 | 14.37 | 14.48
71.339 | 3898 | 250.2 | 150.9 | 115.1 | 35.1 | 15.4 | 30.1 | 201.1 | 0.051 | 4.49 | 4.52 | 421.3 | 170.3 | 14.38 | 14.47
71.3474 | 3901 | 250.7 | 150.9 | 115.1 | 34.9 | 15.3 | 30.1 | 201.2 | 0.045 | 4.49 | 4.48 | 421.1 | 170.2 | 14.37 | 14.48
71.3557 | 3898 | 249.3 | 150.9 | 115.1 | 35.1 | 15.2 | 30.2 | 203.2 | 0.052 | 4.47 | 4.45 | 421.4 | 170 | 14.36 | 14.49
71.364 | 3895 | 249.9 | 150.9 | 115.1 | 35 | 15 | 30.1 | 203.8 | 0.057 | 4.51 | 4.51 | 421.9 | 169.3 | 14.37 | 14.46
71.3724 | 3900 | 249.5 | 150.9 | 115.1 | 35.2 | 15.6 | 30.1 | 202 | 0.045 | 4.49 | 4.51 | 421.3 | 169.8 | 14.38 | 14.49
71.3807 | 3903 | 249.2 | 150.9 | 115 | 35.2 | 16 | 30.1 | 200.8 | 0.045 | 4.52 | 4.53 | 421.4 | 170 | 14.37 | 14.47
71.389 | 3900 | 250.4 | 150.9 | 115.1 | 35.1 | 15.8 | 30.2 | 202.5 | 0.047 | 4.55 | 4.54 | 421.4 | 170.3 | 14.37 | 14.48
71.3974 | 3898 | 250.2 | 150.9 | 115.1 | 35.1 | 15.4 | 30.1 | 201.1 | 0.049 | 4.49 | 4.45 | 421.3 | 170.9 | 14.36 | 14.48
71.4057 | 3900 | 249.9 | 150.9 | 115.1 | 35.2 | 15.2 | 30.2 | 201.3 | 0.049 | 4.49 | 4.5 | 420.7 | 170.8 | 14.37 | 14.46
71.414 | 3898 | 250.4 | 150.9 | 115.1 | 35.1 | 15.1 | 30.1 | 200.4 | 0.049 | 4.46 | 4.48 | 421.2 | 169.7 | 14.38 | 14.47
71.4224 | 3897 | 249.4 | 150.9 | 115.1 | 35.1 | 15.4 | 30.1 | 201.2 | 0.055 | 4.52 | 4.5 | 420.7 | 169.2 | 14.37 | 14.46
71.4307 | 3900 | 250.6 | 151 | 115.1 | 35.1 | 16 | 30.1 | 203.2 | 0.046 | 4.55 | 4.5 | 421.4 | 170.4 | 14.37 | 14.48
71.439 | 3899 | 250.5 | 150.9 | 115.1 | 35.1 | 15.9 | 30.1 | 201.7 | 0.049 | 4.54 | 4.55 | 420.7 | 169.8 | 14.38 | 14.46
71.4474 | 3901 | 249.8 | 150.9 | 115.1 | 35.1 | 15.4 | 30.1 | 202.4 | 0.053 | 4.53 | 4.5 | 421.2 | 169.7 | 14.37 | 14.46
71.4557 | 3900 | 251 | 150.9 | 115.1 | 35.1 | 15.2 | 30.1 | 202.8 | 0.053 | 4.49 | 4.49 | 421.3 | 169.6 | 14.36 | 14.48
71.464 | 3903 | 249.5 | 150.9 | 115.1 | 35.1 | 15.1 | 30 | 201.7 | 0.053 | 4.5 | 4.5 | 420.2 | 170 | 14.35 | 14.47
71.4724 | 3901 | 250 | 150.9 | 115.1 | 35.1 | 15.1 | 30.1 | 202 | 0.051 | 4.52 | 4.47 | 421.4 | 170 | 14.38 | 14.47
71.4807 | 3900 | 250.2 | 150.9 | 115.1 | 35.1 | 15.9 | 30.1 | 201.8 | 0.042 | 4.49 | 4.53 | 421.5 | 170.1 | 14.38 | 14.48
71.4891 | 3903 | 249.7 | 150.9 | 115.1 | 35.2 | 16 | 30.1 | 203.9 | 0.048 | 4.5 | 4.5 | 421.1 | 169.7 | 14.37 | 14.46
71.4974 | 3897 | 251 | 150.8 | 115.1 | 35.1 | 15.6 | 30.1 | 200.3 | 0.051 | 4.51 | 4.5 | 422 | 170.8 | 14.39 | 14.47
71.5057 | 3901 | 249.3 | 150.8 | 115.1 | 35.1 | 15.4 | 30.1 | 202.3 | 0.049 | 4.51 | 4.52 | 420.8 | 169.9 | 14.39 | 14.48
71.5141 | 3901 | 250.2 | 151.1 | 115.2 | 35.2 | 15.3 | 30.2 | 201.9 | 0.053 | 4.5 | 4.5 | 421.8 | 169.7 | 14.37 | 14.46
71.5224 | 3902 | 250.3 | 150.9 | 115.1 | 35.1 | 15.2 | 30.1 | 201.1 | 0.05 | 4.49 | 4.52 | 421.1 | 169.9 | 14.36 | 14.46
71.5307 | 3900 | 249.2 | 150.9 | 115.1 | 35 | 15.1 | 30.1 | 201.1 | 0.056 | 4.51 | 4.5 | 421.8 | 169.6 | 14.36 | 14.47
71.5391 | 3901 | 250.6 | 150.9 | 115.1 | 35.1 | 15.8 | 30.2 | 201.7 | 0.05 | 4.5 | 4.48 | 421.6 | 170.2 | 14.37 | 14.48
71.5474 | 3906 | 249.6 | 150.9 | 115.2 | 35.1 | 16 | 30.1 | 201.9 | 0.047 | 4.5 | 4.53 | 420.9 | 170.2 | 14.36 | 14.46
71.5557 | 3896 | 251.4 | 150.9 | 115.1 | 35.2 | 15.8 | 30.1 | 203 | 0.049 | 4.52 | 4.53 | 421.1 | 169.4 | 14.37 | 14.48
71.5641 | 3897 | 252.1 | 150.9 | 115.1 | 35.1 | 15.4 | 30.1 | 202.9 | 0.047 | 4.48 | 4.47 | 421.8 | 169.9 | 14.35 | 14.46
71.5724 | 3898 | 249.6 | 150.9 | 115.1 | 35.1 | 15.2 | 30.1 | 201 | 0.054 | 4.48 | 4.5 | 421.1 | 170.1 | 14.38 | 14.48
71.5807 | 3904 | 249.6 | 150.9 | 115.1 | 35.1 | 15.1 | 30.1 | 201.7 | 0.055 | 4.49 | 4.47 | 422.4 | 170 | 14.39 | 14.48
71.5891 | 3898 | 249.2 | 150.8 | 115.1 | 35 | 15.2 | 30.1 | 202 | 0.054 | 4.48 | 4.52 | 421.7 | 170.7 | 14.35 | 14.46
71.5974 | 3898 | 249.9 | 150.9 | 115.1 | 35.1 | 15.9 | 30.1 | 201.2 | 0.048 | 4.51 | 4.47 | 422.4 | 170.6 | 14.37 | 14.46
71.6057 | 3897 | 249.7 | 150.8 | 115.1 | 35.1 | 16 | 30 | 200.9 | 0.05 | 4.48 | 4.52 | 421.9 | 170.3 | 14.36 | 14.47
71.6141 | 3904 | 250.7 | 150.8 | 115.1 | 35.2 | 15.6 | 30 | 203.5 | 0.05 | 4.52 | 4.49 | 421.5 | 169.7 | 14.36 | 14.49
71.6224 | 3897 | 249.8 | 150.9 | 115.2 | 35.1 | 15.3 | 30.1 | 202 | 0.05 | 4.5 | 4.48 | 421.5 | 170.1 | 14.38 | 14.49
71.6307 | 3900 | 249.1 | 150.9 | 115.1 | 35.1 | 15.1 | 30.1 | 203.1 | 0.058 | 4.51 | 4.45 | 421.5 | 169 | 14.38 | 14.46
71.6391 | 3899 | 250 | 150.9 | 115.1 | 35.1 | 15.2 | 30.1 | 202.2 | 0.052 | 4.5 | 4.47 | 421 | 170.1 | 14.37 | 14.48
71.6474 | 3896 | 249.8 | 150.9 | 115 | 35.1 | 16 | 30 | 202.5 | 0.046 | 4.49 | 4.52 | 421.6 | 169.7 | 14.38 | 14.48
71.6557 | 3896 | 249.9 | 150.9 | 115.2 | 35.1 | 16 | 30 | 201.7 | 0.051 | 4.52 | 4.46 | 421.5 | 169.7 | 14.36 | 14.48
71.6641 | 3906 | 249.7 | 150.9 | 115.1 | 35.2 | 15.5 | 30.1 | 202.2 | 0.048 | 4.52 | 4.49 | 421.7 | 169.8 | 14.36 | 14.48
71.6724 | 3902 | 250.6 | 150.9 | 115.1 | 35.1 | 15.3 | 30.1 | 199.6 | 0.05 | 4.54 | 4.5 | 422 | 169.9 | 14.37 | 14.47
71.6807 | 3902 | 251.2 | 150.9 | 115.1 | 35.1 | 15.2 | 30.1 | 203.4 | 0.044 | 4.46 | 4.5 | 421.2 | 170.1 | 14.36 | 14.46
71.6891 | 3896 | 249.5 | 150.9 | 115.1 | 35.1 | 15.2 | 30.1 | 201.9 | 0.052 | 4.49 | 4.49 | 421.8 | 170.1 | 14.38 | 14.47
71.6974 | 3898 | 249.7 | 150.9 | 115.1 | 35.1 | 15.8 | 30.1 | 203.1 | 0.05 | 4.5 | 4.49 | 422.1 | 170 | 14.36 | 14.47
71.7057 | 3900 | 250.1 | 150.9 | 115.1 | 35.1 | 16 | 30 | 202.9 | 0.043 | 4.51 | 4.54 | 420.5 | 170 | 14.38 | 14.48
71.7141 | 3900 | 249.3 | 150.9 | 115.1 | 35.1 | 15.7 | 30 | 201.7 | 0.048 | 4.52 | 4.51 | 421.7 | 170 | 14.38 | 14.48
71.7224 | 3903 | 249.5 | 151 | 115.1 | 35.1 | 15.4 | 30.1 | 201.5 | 0.047 | 4.5 | 4.49 | 421.4 | 170.2 | 14.38 | 14.46
71.7307 | 3900 | 249.9 | 150.9 | 115.1 | 35.1 | 15.2 | 30.1 | 201.3 | 0.05 | 4.54 | 4.51 | 421.3 | 171.4 | 14.38 | 14.47
71.7391 | 3900 | 250.8 | 150.9 | 115.1 | 35.1 | 15.2 | 30 | 201.8 | 0.046 | 4.47 | 4.49 | 420.8 | 169.4 | 14.37 | 14.47
71.7474 | 3901 | 249.3 | 150.8 | 115.1 | 35.1 | 15.1 | 30.1 | 199.9 | 0.05 | 4.49 | 4.54 | 420.8 | 170.7 | 14.38 | 14.46
71.7557 | 3898 | 250.7 | 150.9 | 115.1 | 35.1 | 15.8 | 30 | 201.7 | 0.047 | 4.5 | 4.48 | 421.5 | 169.4 | 14.37 | 14.49
71.7641 | 3899 | 249.9 | 150.9 | 115.1 | 35.2 | 16 | 30.1 | 201.5 | 0.044 | 4.49 | 4.52 | 420.7 | 169.5 | 14.38 | 14.48
71.7724 | 3900 | 250 | 150.9 | 115.1 | 35.2 | 15.7 | 30.1 | 203.7 | 0.048 | 4.49 | 4.45 | 420.8 | 170.2 | 14.39 | 14.46
71.7807 | 3900 | 249.3 | 150.9 | 115.1 | 35.1 | 15.3 | 30.1 | 201.3 | 0.053 | 4.49 | 4.51 | 420.8 | 172.6 | 14.36 | 14.47
71.7891 | 3899 | 250.1 | 150.9 | 115.1 | 35 | 15.2 | 30.1 | 200.9 | 0.055 | 4.5 | 4.48 | 420.9 | 170.5 | 14.37 | 14.46
71.7974 | 3900 | 249.9 | 150.8 | 115.1 | 34.9 | 15.1 | 30 | 202.1 | 0.051 | 4.49 | 4.48 | 421.3 | 169.4 | 14.38 | 14.47
71.8057 | 3904 | 249.1 | 150.9 | 115.1 | 35.1 | 15.9 | 30.1 | 202.2 | 0.053 | 4.5 | 4.53 | 420.5 | 169.9 | 14.36 | 14.45
71.8141 | 3896 | 250.6 | 151.1 | 114.9 | 35.2 | 16 | 30.1 | 200 | 0.061 | 4.56 | 4.5 | 421.8 | 170.4 | 14.37 | 14.48
71.8224 | 3905 | 249.6 | 150.9 | 115.1 | 35.2 | 15.7 | 30.1 | 202 | 0.056 | 4.52 | 4.5 | 420.8 | 169.7 | 14.36 | 14.47
71.8307 | 3896 | 250.7 | 150.9 | 115 | 35.1 | 15.4 | 30 | 201 | 0.054 | 4.5 | 4.48 | 421.1 | 170.3 | 14.37 | 14.49
71.8391 | 3901 | 249.7 | 150.8 | 114.9 | 34.9 | 15.3 | 30 | 200.6 | 0.048 | 4.5 | 4.51 | 421 | 170.4 | 14.37 | 14.46
71.8474 | 3901 | 248.5 | 150.8 | 115.2 | 35 | 15.2 | 30.2 | 202.7 | 0.052 | 4.51 | 4.49 | 421.6 | 169.6 | 14.39 | 14.48
71.8557 | 3901 | 250.3 | 150.8 | 115.1 | 35 | 15.2 | 30 | 203.2 | 0.048 | 4.51 | 4.49 | 421.3 | 169.9 | 14.37 | 14.46
71.8641 | 3902 | 249.5 | 150.7 | 114.9 | 35 | 15.5 | 29.9 | 199.6 | 0.045 | 4.48 | 4.51 | 420.8 | 171 | 14.36 | 14.46
71.8724 | 3899 | 250.6 | 151.1 | 115.2 | 35.4 | 16 | 30.3 | 201.1 | 0.043 | 4.53 | 4.52 | 421.7 | 169.8 | 14.39 | 14.47
71.8807 | 3900 | 250.9 | 150.9 | 115.2 | 35.3 | 16 | 30.2 | 202.3 | 0.047 | 4.48 | 4.48 | 421.4 | 170.5 | 14.37 | 14.47
71.8891 | 3900 | 250.1 | 150.9 | 115.1 | 35.2 | 15.6 | 30.1 | 199.8 | 0.041 | 4.5 | 4.51 | 421.7 | 170.8 | 14.38 | 14.48
71.8974 | 3898 | 250.1 | 151 | 115.1 | 35.2 | 15.3 | 30.1 | 203.2 | 0.05 | 4.51 | 4.46 | 420.9 | 170.2 | 14.38 | 14.48
71.9058 | 3899 | 249.1 | 150.9 | 115.1 | 35 | 15.2 | 30.1 | 202.6 | 0.05 | 4.5 | 4.5 | 420.6 | 170.2 | 14.36 | 14.48
71.9141 | 3897 | 250.9 | 150.9 | 115.1 | 34.9 | 15.1 | 30.1 | 201.3 | 0.048 | 4.5 | 4.47 | 422.1 | 170 | 14.38 | 14.51
71.9224 | 3905 | 249.8 | 150.9 | 115.1 | 35.1 | 15.6 | 30.2 | 201.6 | 0.042 | 4.47 | 4.51 | 421.1 | 170.9 | 14.37 | 14.48
71.9308 | 3901 | 250 | 150.8 | 114.9 | 35.1 | 16 | 30 | 202.6 | 0.046 | 4.58 | 4.51 | 421.8 | 169.9 | 14.38 | 14.47
71.9391 | 3902 | 250.4 | 150.8 | 115.1 | 35.2 | 15.9 | 29.9 | 201.5 | 0.045 | 4.51 | 4.47 | 421.6 | 169.7 | 14.38 | 14.48
71.9474 | 3904 | 250 | 150.9 | 115 | 35.4 | 15.5 | 30.1 | 201.7 | 0.051 | 4.52 | 4.51 | 421.3 | 170.1 | 14.36 | 14.46
71.9558 | 3898 | 250 | 150.8 | 115 | 35.1 | 15.2 | 30.2 | 202.8 | 0.052 | 4.5 | 4.47 | 420.8 | 169.9 | 14.38 | 14.47
71.9641 | 3898 | 249.5 | 150.8 | 115.1 | 34.9 | 15.2 | 30 | 201.8 | 0.055 | 4.47 | 4.47 | 420.7 | 170.1 | 14.36 | 14.45
71.9724 | 3902 | 250.3 | 150.9 | 115.1 | 34.9 | 15.5 | 29.9 | 201.2 | 0.046 | 4.5 | 4.54 | 421.5 | 169.8 | 14.37 | 14.49
71.9808 | 3904 | 249.7 | 151 | 115.2 | 35.1 | 16 | 30.1 | 203.5 | 0.051 | 4.48 | 4.49 | 420.7 | 170.1 | 14.37 | 14.46
71.9891 | 3903 | 250.2 | 151.1 | 115.1 | 35.3 | 15.9 | 30.2 | 203.4 | 0.047 | 4.52 | 4.53 | 421.9 | 170.1 | 14.36 | 14.48
71.9974 | 3900 | 249.5 | 150.9 | 115 | 35.1 | 15.4 | 30.1 | 201.5 | 0.052 | 4.49 | 4.5 | 421.8 | 169.8 | 14.39 | 14.48
72.0058 | 3900 | 249.5 | 150.9 | 115.1 | 35.1 | 15.3 | 30.2 | 203.2 | 0.052 | 4.5 | 4.53 | 421.1 | 169.7 | 14.37 | 14.46
72.0141 | 3900 | 249.1 | 150.9 | 115.2 | 35.1 | 15.2 | 30.2 | 202.3 | 0.05 | 4.5 | 4.49 | 422.2 | 170.8 | 14.37 | 14.47
72.0224 | 3897 | 251.4 | 150.9 | 114.9 | 35.1 | 15.2 | 30.2 | 202.8 | 0.046 | 4.49 | 4.51 | 420.9 | 170.8 | 14.36 | 14.44
72.0308 | 3899 | 250.9 | 150.8 | 115.1 | 34.9 | 15.8 | 30.1 | 203.8 | 0.047 | 4.51 | 4.5 | 420.6 | 170 | 14.37 | 14.47
72.0391 | 3898 | 249.5 | 150.9 | 115.2 | 35.2 | 16 | 30.2 | 202.9 | 0.046 | 4.48 | 4.51 | 421.6 | 169.9 | 14.37 | 14.49
72.0474 | 3902 | 250.4 | 150.8 | 115 | 35.1 | 15.8 | 30 | 201.1 | 0.051 | 4.52 | 4.53 | 420.3 | 169.9 | 14.37 | 14.46
72.0558 | 3899 | 249.7 | 150.9 | 114.9 | 35.1 | 15.5 | 30.1 | 199.9 | 0.051 | 4.49 | 4.48 | 421.2 | 169.9 | 14.37 | 14.48
72.0641 | 3897 | 250.6 | 150.8 | 115.2 | 35 | 15.3 | 30 | 202.6 | 0.051 | 4.48 | 4.52 | 421.5 | 169.2 | 14.36 | 14.47
72.0724 | 3898 | 250.3 | 150.9 | 115.1 | 35.1 | 15.2 | 30.1 | 203.3 | 0.052 | 4.48 | 4.48 | 420.9 | 170.3 | 14.37 | 14.46
72.0808 | 3901 | 249.4 | 150.8 | 115 | 34.9 | 15.1 | 30 | 202.8 | 0.051 | 4.48 | 4.5 | 420.7 | 169.3 | 14.37 | 14.46
72.0891 | 3900 | 251.1 | 151 | 115.2 | 35.1 | 15.9 | 30.1 | 200.5 | 0.044 | 4.54 | 4.5 | 422.3 | 170.4 | 14.38 | 14.47
72.0974 | 3901 | 249.4 | 151 | 115.1 | 35.3 | 16 | 30.2 | 200.3 | 0.048 | 4.51 | 4.51 | 421.1 | 170.2 | 14.37 | 14.46
72.1058 | 3899 | 249.4 | 150.9 | 115.1 | 35.2 | 15.8 | 30.1 | 202.1 | 0.05 | 4.53 | 4.52 | 420.9 | 170.2 | 14.36 | 14.46
72.1141 | 3902 | 250 | 150.9 | 115.1 | 35.1 | 15.4 | 30.1 | 203.7 | 0.053 | 4.49 | 4.48 | 421.3 | 169.4 | 14.38 | 14.48
72.1224 | 3899 | 249.9 | 150.9 | 115.1 | 35 | 15.2 | 30.1 | 201.1 | 0.055 | 4.47 | 4.49 | 421.8 | 170.2 | 14.39 | 14.47
72.1308 | 3899 | 249.7 | 150.9 | 115.2 | 35.1 | 15.2 | 30.1 | 203.7 | 0.054 | 4.51 | 4.49 | 421.2 | 169.6 | 14.36 | 14.47
72.1391 | 3901 | 249.6 | 150.8 | 115.1 | 35.1 | 15.6 | 30.1 | 201.4 | 0.049 | 4.51 | 4.54 | 421.9 | 170.5 | 14.37 | 14.47
72.1474 | 3899 | 249.5 | 150.9 | 115.1 | 35.2 | 16 | 30.2 | 203 | 0.048 | 4.48 | 4.51 | 421.6 | 170 | 14.38 | 14.48
72.1558 | 3896 | 249.5 | 150.8 | 115.1 | 35.1 | 16 | 30 | 199.8 | 0.049 | 4.47 | 4.5 | 421.5 | 170.1 | 14.39 | 14.46
72.1641 | 3899 | 250.4 | 150.9 | 115.1 | 35.2 | 15.5 | 30.1 | 201.2 | 0.051 | 4.51 | 4.5 | 420.8 | 170.6 | 14.37 | 14.48
72.1724 | 3900 | 251.3 | 150.9 | 115.2 | 35.1 | 15.3 | 30.1 | 202.7 | 0.048 | 4.48 | 4.49 | 422.6 | 170.2 | 14.36 | 14.48
72.1808 | 3897 | 250.7 | 150.9 | 115 | 35 | 15.2 | 30.1 | 201.8 | 0.051 | 4.51 | 4.5 | 421.4 | 170.4 | 14.36 | 14.48
72.1891 | 3900 | 250.3 | 150.9 | 115.1 | 35.1 | 15.2 | 30.2 | 201 | 0.047 | 4.48 | 4.53 | 421.1 | 170.3 | 14.4 | 14.47
72.1974 | 3892 | 249.6 | 150.9 | 115.1 | 35.1 | 15.9 | 30.2 | 202.4 | 0.048 | 4.47 | 4.49 | 420.9 | 169.7 | 14.37 | 14.47
72.2058 | 3900 | 249.8 | 150.9 | 115.1 | 35.1 | 16 | 30.2 | 201.9 | 0.048 | 4.51 | 4.48 | 421.4 | 170.1 | 14.37 | 14.47
72.2141 | 3899 | 250.5 | 150.9 | 115.1 | 35.1 | 15.8 | 30.2 | 202.5 | 0.047 | 4.55 | 4.52 | 421.6 | 170.8 | 14.37 | 14.47
72.2224 | 3898 | 250.4 | 150.9 | 115.1 | 35.2 | 15.5 | 30.2 | 201.6 | 0.025 | 4.55 | 4.51 | 421.6 | 169.8 | 14.37 | 14.47
72.2308 | 3900 | 249.7 | 151 | 115.1 | 35.1 | 15.4 | 30.2 | 201 | 0.04 | 4.49 | 4.49 | 422 | 170 | 14.37 | 14.48
72.2391 | 3900 | 249.5 | 150.9 | 114.9 | 35.1 | 15.4 | 30.1 | 202.9 | 0.046 | 4.5 | 4.48 | 421.9 | 170.3 | 14.37 | 14.48
72.2474 | 3898 | 249.8 | 150.7 | 115.2 | 35.1 | 15.3 | 30.1 | 200.5 | 0.053 | 4.52 | 4.52 | 421.3 | 170.3 | 14.35 | 14.45
72.2558 | 3898 | 250.4 | 150.9 | 115.2 | 35.1 | 15.7 | 30.2 | 204 | 0.052 | 4.49 | 4.48 | 421.1 | 169.4 | 14.37 | 14.47
72.2641 | 3904 | 249.8 | 150.9 | 115.2 | 35.2 | 16.1 | 30.2 | 200.3 | 0.049 | 4.48 | 4.5 | 421.4 | 169.3 | 14.39 | 14.47
72.2724 | 3898 | 250.3 | 150.9 | 115.1 | 35.2 | 16.1 | 30.1 | 201.7 | 0.052 | 4.48 | 4.5 | 421.6 | 169.7 | 14.38 | 14.47
72.2808 | 3896 | 250.1 | 151 | 115.2 | 35.2 | 15.7 | 30.2 | 201.7 | 0.051 | 4.53 | 4.51 | 422 | 170.3 | 14.38 | 14.48
72.2891 | 3898 | 249.1 | 150.9 | 115.1 | 35.1 | 15.5 | 30.2 | 201 | 0.055 | 4.48 | 4.57 | 420.5 | 170.7 | 14.38 | 14.48
72.2974 | 3898 | 250 | 150.9 | 115.1 | 35.1 | 15.5 | 30.1 | 201.1 | 0.055 | 4.51 | 4.5 | 421.5 | 170.4 | 14.37 | 14.46
72.3058 | 3901 | 249.8 | 150.9 | 114.8 | 34.9 | 15.4 | 30 | 202.4 | 0.054 | 4.5 | 4.5 | 422.3 | 170.4 | 14.37 | 14.51
72.3141 | 3901 | 249.8 | 150.9 | 115.2 | 35.1 | 15.3 | 30.1 | 201.9 | 0.052 | 4.5 | 4.47 | 421 | 169.7 | 14.35 | 14.45
72.3225 | 3896 | 250.4 | 150.9 | 115 | 35.1 | 16.1 | 30.1 | 202.5 | 0.052 | 4.48 | 4.49 | 421.4 | 169.1 | 14.38 | 14.47
72.3308 | 3895 | 250.3 | 150.9 | 115.2 | 35.1 | 16.2 | 30.1 | 200.7 | 0.047 | 4.51 | 4.52 | 421.4 | 170.1 | 14.38 | 14.47
72.3391 | 3901 | 249.6 | 150.9 | 115.1 | 35.2 | 15.9 | 30.2 | 201.8 | 0.048 | 4.52 | 4.47 | 421.9 | 170 | 14.4 | 14.47
72.3475 | 3898 | 250 | 150.9 | 114.9 | 35.1 | 15.6 | 30.1 | 199.3 | -0.015 | 4.53 | 4.55 | 421.9 | 170 | 14.37 | 14.46
72.3558 | 3896 | 249.5 | 150.9 | 115.2 | 35 | 15.6 | 30.1 | 202.5 | -0.002 | 4.48 | 4.51 | 421.6 | 169.8 | 14.37 | 14.46
72.3641 | 3900 | 250.9 | 150.9 | 115.1 | 35 | 15.6 | 30.1 | 203.9 | 0 | 4.49 | 4.51 | 421.4 | 169.7 | 14.36 | 14.46
72.3725 | 3902 | 249.9 | 150.8 | 115 | 35.1 | 15.6 | 30.1 | 201.7 | 0.018 | 4.48 | 4.5 | 421.6 | 170.2 | 14.35 | 14.47
72.3808 | 3899 | 251.1 | 151 | 115.1 | 35.1 | 15.7 | 30.2 | 202.3 | 0.034 | 4.55 | 4.5 | 421.3 | 169.4 | 14.37 | 14.49
72.3891 | 3898 | 250.7 | 151 | 115.1 | 35.1 | 15.7 | 30.2 | 200.6 | 0.041 | 4.49 | 4.52 | 420.5 | 171 | 14.37 | 14.49
72.3975 | 3898 | 249.4 | 150.9 | 115.1 | 35.1 | 15.6 | 30.2 | 203.2 | 0.05 | 4.48 | 4.54 | 421.5 | 169.9 | 14.36 | 14.47
72.4058 | 3899 | 250.6 | 151.1 | 115.1 | 35.1 | 16.3 | 30.1 | 202.1 | 0.046 | 4.5 | 4.52 | 421.8 | 169.7 | 14.38 | 14.47
72.4141 | 3898 | 250.5 | 151 | 115 | 35.2 | 16.4 | 30 | 203.1 | 0.023 | 4.55 | 4.54 | 421.9 | 170.3 | 14.38 | 14.48
72.4225 | 3898 | 250.8 | 151.1 | 115.1 | 35.2 | 16.2 | 30.1 | 201.7 | -0.002 | 4.56 | 4.52 | 421.6 | 170 | 14.37 | 14.47
72.4308 | 3899 | 249.5 | 150.8 | 115.1 | 35 | 16.1 | 30.1 | 201.4 | 0.032 | 4.47 | 4.44 | 420.7 | 170.4 | 14.37 | 14.48
72.4391 | 3902 | 249.1 | 150.9 | 115.1 | 35.1 | 16.1 | 30.1 | 202.3 | 0.041 | 4.45 | 4.52 | 421.2 | 169.4 | 14.36 | 14.47
72.4475 | 3900 | 249.2 | 150.9 | 115.1 | 34.9 | 16.1 | 30.1 | 202.1 | 0.048 | 4.45 | 4.47 | 421.7 | 170.1 | 14.38 | 14.48
72.4558 | 3896 | 250.2 | 150.9 | 115.2 | 35.1 | 16.1 | 30.1 | 202 | 0.046 | 4.48 | 4.49 | 420.8 | 170.1 | 14.37 | 14.47
72.4641 | 3899 | 250.3 | 150.9 | 115 | 35.1 | 16 | 30 | 201.8 | 0.048 | 4.56 | 4.54 | 421 | 170.6 | 14.37 | 14.48
72.4725 | 3903 | 249.6 | 150.9 | 115.2 | 35.2 | 16.1 | 30 | 201 | 0.05 | 4.48 | 4.45 | 420.8 | 170.4 | 14.38 | 14.46
72.4808 | 3902 | 250.6 | 150.9 | 115.1 | 35.1 | 16.1 | 30 | 203 | 0.049 | 4.52 | 4.53 | 420.2 | 168.9 | 14.36 | 14.45
72.4891 | 3897 | 250.8 | 150.9 | 115.1 | 35.1 | 16.1 | 30 | 202.6 | 0.074 | 4.51 | 4.48 | 420.5 | 169.2 | 14.37 | 14.49
72.4975 | 3900 | 249.5 | 150.9 | 115.1 | 35.1 | 16 | 30 | 201.5 | 0.091 | 4.45 | 4.5 | 420.6 | 169.8 | 14.38 | 14.48
72.5058 | 3897 | 251.1 | 150.9 | 115.1 | 35.1 | 15.9 | 30 | 202.5 | 0.072 | 4.5 | 4.51 | 420.9 | 170.2 | 14.36 | 14.47
72.5141 | 3898 | 249.9 | 150.9 | 115.1 | 35.1 | 15.9 | 30 | 200.4 | 0.061 | 4.45 | 4.5 | 421 | 170.1 | 14.37 | 14.47
72.5225 | 3898 | 250.1 | 151 | 115.1 | 35.2 | 15.9 | 30.1 | 203 | 0.058 | 4.55 | 4.51 | 421.4 | 169.9 | 14.38 | 14.46
72.5308 | 3903 | 250.7 | 151.1 | 115.1 | 35.2 | 15.9 | 30.2 | 201.6 | 0.055 | 4.51 | 4.49 | 421.4 | 170.7 | 14.37 | 14.47
72.5391 | 3902 | 250.3 | 151 | 115.1 | 35.2 | 16 | 30.2 | 200.5 | 0.058 | 4.47 | 4.49 | 421.5 | 170.5 | 14.38 | 14.47
72.5475 | 3903 | 249.4 | 150.9 | 115.2 | 35.1 | 16.6 | 30.1 | 202.2 | 0.063 | 4.52 | 4.51 | 421.8 | 169.8 | 14.37 | 14.47
72.5558 | 3904 | 249.3 | 150.8 | 115.1 | 35.1 | 16.6 | 30.1 | 203.8 | 0.076 | 4.45 | 4.47 | 421.2 | 169.7 | 14.37 | 14.48
72.5641 | 3904 | 250.2 | 150.8 | 115.1 | 35 | 16.1 | 30.2 | 201.3 | 0.08 | 4.5 | 4.51 | 421.1 | 169.4 | 14.39 | 14.49
72.5725 | 3902 | 249.9 | 150.8 | 115.1 | 34.9 | 15.9 | 30.1 | 202 | 0.088 | 4.52 | 4.52 | 421.6 | 169.4 | 14.35 | 14.46
72.5808 | 3902 | 249.2 | 150.9 | 115.1 | 35.1 | 15.8 | 30.2 | 200.5 | 0.087 | 4.47 | 4.5 | 420.3 | 170.3 | 14.36 | 14.47
72.5891 | 3896 | 249.1 | 150.9 | 115 | 35.1 | 15.7 | 30.1 | 202.2 | 0.077 | 4.51 | 4.46 | 421.5 | 170.6 | 14.37 | 14.49
72.5975 | 3896 | 251.1 | 151.1 | 115.1 | 35.2 | 15.9 | 30.1 | 201.2 | 0.056 | 4.49 | 4.49 | 421.6 | 169.8 | 14.38 | 14.49
72.6058 | 3899 | 248.7 | 151 | 115.1 | 35.2 | 16.5 | 30.1 | 200.7 | 0.051 | 4.48 | 4.5 | 420.8 | 169.8 | 14.37 | 14.49
72.6141 | 3902 | 250.2 | 150.9 | 115.1 | 35.2 | 16.5 | 30.1 | 201 | 0.043 | 4.54 | 4.53 | 421.3 | 170 | 14.37 | 14.51
72.6225 | 3897 | 249.9 | 150.9 | 115.1 | 35.1 | 16.1 | 30.1 | 202 | 0.045 | 4.49 | 4.49 | 421.1 | 171.2 | 14.39 | 14.5
72.6308 | 3904 | 251.1 | 150.9 | 115.1 | 35 | 15.9 | 30.1 | 204.3 | 0.041 | 4.48 | 4.54 | 421.3 | 169.7 | 14.37 | 14.47
72.6391 | 3899 | 250 | 150.9 | 115.1 | 34.9 | 15.8 | 30.1 | 203.1 | 0.047 | 4.52 | 4.51 | 421.9 | 170.2 | 14.38 | 14.47
72.6475 | 3898 | 250.1 | 150.9 | 115.1 | 34.9 | 15.7 | 30.1 | 203 | 0.045 | 4.47 | 4.46 | 421.4 | 169.8 | 14.37 | 14.47
72.6558 | 3902 | 249.9 | 150.8 | 115.1 | 34.9 | 15.8 | 30.1 | 201.9 | 0.047 | 4.52 | 4.49 | 420.5 | 170.2 | 14.38 | 14.47
72.6641 | 3901 | 250.1 | 150.8 | 115.2 | 35.2 | 16.4 | 30.1 | 200.3 | 0.043 | 4.49 | 4.51 | 421.2 | 169.9 | 14.37 | 14.46
72.6725 | 3902 | 249 | 150.9 | 115.1 | 35.4 | 16.4 | 30.2 | 202.5 | 0.047 | 4.48 | 4.51 | 421.1 | 170 | 14.37 | 14.47
72.6808 | 3898 | 250.5 | 150.9 | 115.1 | 35.3 | 16.1 | 30.1 | 201.4 | 0.052 | 4.48 | 4.48 | 420.9 | 169.8 | 14.38 | 14.46
72.6891 | 3902 | 249.8 | 150.9 | 115.1 | 35.2 | 15.9 | 30.2 | 203.2 | 0.047 | 4.53 | 4.5 | 420.9 | 170.4 | 14.38 | 14.48
72.6975 | 3906 | 249.3 | 150.9 | 115.2 | 35 | 15.8 | 30.2 | 200.6 | 0.049 | 4.52 | 4.49 | 421.1 | 169.8 | 14.37 | 14.47
72.7058 | 3901 | 251.2 | 150.9 | 115.1 | 34.9 | 15.7 | 30.2 | 201.1 | 0.048 | 4.5 | 4.49 | 421 | 170.1 | 14.37 | 14.46
72.7141 | 3895 | 250.5 | 150.9 | 115 | 34.9 | 15.7 | 30.2 | 204.3 | 0.048 | 4.51 | 4.54 | 421.8 | 169 | 14.38 | 14.48
72.7225 | 3899 | 249.7 | 150.8 | 115 | 35.1 | 16.4 | 30.1 | 203 | 0.049 | 4.52 | 4.49 | 420.9 | 170.3 | 14.37 | 14.47
72.7308 | 3900 | 251.1 | 150.9 | 115.2 | 35.3 | 16.5 | 30.1 | 200.7 | 0.047 | 4.48 | 4.49 | 421 | 169.9 | 14.37 | 14.48
72.7392 | 3902 | 250.3 | 150.9 | 115.1 | 35.3 | 16 | 30 | 201.6 | 0.048 | 4.51 | 4.53 | 421.3 | 169.2 | 14.37 | 14.48
72.7475 | 3899 | 250.7 | 150.9 | 115.1 | 35.2 | 15.8 | 30.1 | 199.6 | 0.055 | 4.52 | 4.51 | 421.9 | 170.1 | 14.39 | 14.47
72.7558 | 3897 | 251.9 | 150.9 | 115.1 | 34.9 | 15.7 | 30.1 | 201.8 | 0.055 | 4.51 | 4.5 | 421.1 | 170 | 14.37 | 14.48
72.7642 | 3900 | 249.2 | 150.9 | 115.1 | 34.9 | 15.6 | 30.1 | 203.2 | 0.065 | 4.46 | 4.45 | 421.6 | 169.3 | 14.38 | 14.46
72.7725 | 3904 | 249.8 | 150.9 | 115.1 | 34.9 | 16.1 | 30.1 | 204.5 | 0.056 | 4.49 | 4.54 | 420.8 | 169.9 | 14.37 | 14.46
72.7808 | 3900 | 249.7 | 150.8 | 115.1 | 35.2 | 16.4 | 30 | 201.6 | 0.055 | 4.53 | 4.51 | 421.5 | 170.2 | 14.38 | 14.47
72.7892 | 3898 | 250.2 | 150.9 | 115.1 | 35.3 | 16.3 | 30.1 | 202.8 | 0.052 | 4.51 | 4.5 | 420.8 | 169.7 | 14.36 | 14.47
72.7975 | 3896 | 249.6 | 150.9 | 115.1 | 35.2 | 15.9 | 30.1 | 202.7 | 0.055 | 4.45 | 4.51 | 421 | 170.9 | 14.36 | 14.48
72.8058 | 3899 | 249.2 | 150.9 | 115.1 | 35 | 15.7 | 30.1 | 200.7 | 0.054 | 4.5 | 4.49 | 422.1 | 169.7 | 14.38 | 14.47
72.8142 | 3904 | 250.2 | 150.9 | 115.1 | 34.9 | 15.6 | 30.1 | 202.4 | 0.053 | 4.49 | 4.51 | 420.4 | 170 | 14.39 | 14.47
72.8225 | 3904 | 251.1 | 150.9 | 115.1 | 34.9 | 15.9 | 30 | 201.9 | 0.045 | 4.51 | 4.49 | 420.9 | 169.5 | 14.37 | 14.47
72.8308 | 3903 | 250.6 | 150.9 | 115.1 | 35.1 | 16.4 | 30.1 | 200.6 | 0.042 | 4.51 | 4.51 | 421.5 | 170.1 | 14.37 | 14.47
72.8392 | 3904 | 250.3 | 150.9 | 115.1 | 35.2 | 16.3 | 30.1 | 201.6 | 0.048 | 4.47 | 4.5 | 421 | 169.7 | 14.38 | 14.49
72.8475 | 3900 | 249.5 | 150.9 | 115.1 | 35.2 | 15.9 | 30.1 | 201.2 | 0.049 | 4.48 | 4.51 | 421 | 170.4 | 14.38 | 14.48
72.8558 | 3899 | 250.5 | 150.9 | 115.1 | 35.1 | 15.7 | 30.1 | 201.2 | 0.049 | 4.52 | 4.49 | 421.8 | 170.3 | 14.38 | 14.5
72.8642 | 3899 | 249.8 | 150.9 | 115.2 | 35.1 | 15.6 | 30.1 | 201.3 | 0.056 | 4.49 | 4.5 | 420.9 | 170.2 | 14.37 | 14.47
72.8725 | 3903 | 250 | 150.9 | 115.1 | 35.1 | 15.6 | 30 | 202.3 | 0.051 | 4.5 | 4.53 | 420.8 | 170 | 14.36 | 14.45
72.8808 | 3901 | 250.8 | 150.9 | 115.1 | 35.1 | 16.4 | 30 | 203.2 | 0.048 | 4.5 | 4.51 | 420.7 | 169.5 | 14.37 | 14.46
72.8892 | 3904 | 250.1 | 151 | 115.2 | 35.2 | 16.4 | 30.1 | 200.4 | 0.049 | 4.52 | 4.52 | 420.5 | 170.6 | 14.38 | 14.47
72.8975 | 3897 | 250 | 150.9 | 115.1 | 35.1 | 16 | 30 | 203.7 | 0.049 | 4.51 | 4.47 | 421.4 | 169.9 | 14.39 | 14.48
72.9058 | 3898 | 249.5 | 150.9 | 115.1 | 35.1 | 15.8 | 30 | 202.2 | 0.05 | 4.5 | 4.49 | 421.2 | 170.4 | 14.37 | 14.47
72.9142 | 3901 | 249.8 | 150.9 | 115.1 | 35.1 | 15.6 | 30 | 202.9 | 0.052 | 4.53 | 4.47 | 421.1 | 169.7 | 14.37 | 14.47
72.9225 | 3896 | 250 | 150.9 | 115.1 | 34.9 | 15.6 | 30 | 202.9 | 0.052 | 4.46 | 4.46 | 421 | 170 | 14.37 | 14.44
72.9308 | 3896 | 249.4 | 150.9 | 115.1 | 35.1 | 15.9 | 29.9 | 200.7 | 0.051 | 4.49 | 4.51 | 421.5 | 170.4 | 14.36 | 14.46
72.9392 | 3900 | 250.9 | 150.9 | 115.1 | 35.2 | 16.4 | 30.1 | 202.6 | 0.044 | 4.52 | 4.53 | 420.8 | 170 | 14.37 | 14.46
72.9475 | 3901 | 249.6 | 150.9 | 115.1 | 35.2 | 16.2 | 30.1 | 202.8 | 0.05 | 4.51 | 4.46 | 421.2 | 169.7 | 14.38 | 14.46
72.9558 | 3901 | 250.1 | 150.9 | 115.1 | 35.2 | 15.8 | 30.2 | 201.9 | 0.05 | 4.51 | 4.49 | 421.7 | 169.9 | 14.36 | 14.47
72.9642 | 3901 | 250.1 | 150.8 | 115.1 | 34.9 | 15.6 | 30.1 | 200.6 | 0.049 | 4.5 | 4.49 | 421.1 | 171.2 | 14.38 | 14.48
72.9725 | 3894 | 248.5 | 150.8 | 115.1 | 34.9 | 15.6 | 30.1 | 201.7 | 0.055 | 4.47 | 4.47 | 421.6 | 170.6 | 14.38 | 14.49
72.9808 | 3900 | 249.4 | 150.8 | 115.1 | 35 | 15.6 | 30.2 | 202.5 | 0.052 | 4.51 | 4.5 | 421.4 | 169.8 | 14.37 | 14.47
72.9892 | 3905 | 249.8 | 150.9 | 115 | 35.1 | 16.3 | 30.1 | 201.2 | 0.044 | 4.49 | 4.51 | 421.2 | 170.9 | 14.37 | 14.46
72.9975 | 3903 | 249.4 | 151 | 115.1 | 35.2 | 16.4 | 30.1 | 202.2 | 0.047 | 4.48 | 4.49 | 421.1 | 169.8 | 14.39 | 14.48
73.0058 | 3899 | 249.8 | 150.8 | 115.1 | 35.2 | 15.9 | 30.1 | 203.3 | 0.048 | 4.49 | 4.5 | 420.7 | 169.6 | 14.37 | 14.46
73.0142 | 3901 | 250 | 150.9 | 115.1 | 35.1 | 15.7 | 30 | 198.8 | 0.049 | 4.53 | 4.48 | 420.9 | 170.2 | 14.36 | 14.48
73.0225 | 3898 | 249.2 | 151 | 115.2 | 35.1 | 15.5 | 30.1 | 201.5 | 0.052 | 4.46 | 4.5 | 421.2 | 170.2 | 14.38 | 14.47
73.0308 | 3899 | 250.3 | 151 | 115.2 | 35 | 15.6 | 30.1 | 202.1 | 0.049 | 4.52 | 4.49 | 421.3 | 170.4 | 14.38 | 14.46
73.0392 | 3900 | 250.3 | 150.9 | 115 | 35.1 | 16.4 | 30.1 | 202.2 | 0.044 | 4.56 | 4.5 | 421.6 | 169.9 | 14.37 | 14.47
73.0475 | 3902 | 248.9 | 150.9 | 115.1 | 35.2 | 16.3 | 30.1 | 200.7 | 0.047 | 4.46 | 4.5 | 420.3 | 170.1 | 14.38 | 14.47
73.0558 | 3904 | 249.4 | 151.1 | 115.2 | 35.2 | 15.9 | 30.2 | 200.6 | 0.048 | 4.53 | 4.54 | 421.4 | 170.2 | 14.37 | 14.47
73.0642 | 3898 | 250.6 | 150.9 | 115 | 35.1 | 15.7 | 30.1 | 203.8 | 0.051 | 4.45 | 4.47 | 421.2 | 169.4 | 14.34 | 14.45
73.0725 | 3896 | 250.2 | 151 | 115.1 | 35 | 15.6 | 30.2 | 201.3 | 0.056 | 4.49 | 4.49 | 420.9 | 170.2 | 14.36 | 14.46
73.0808 | 3904 | 250.7 | 150.9 | 115.1 | 35 | 15.5 | 30.1 | 203.5 | 0.05 | 4.51 | 4.49 | 421.8 | 169.9 | 14.37 | 14.46
73.0892 | 3902 | 250 | 150.9 | 115.1 | 35.1 | 15.9 | 30.2 | 199.6 | 0.051 | 4.52 | 4.54 | 420.4 | 170.7 | 14.38 | 14.48
73.0975 | 3902 | 249.5 | 150.8 | 114.9 | 35.1 | 16.3 | 30.2 | 202.4 | 0.05 | 4.51 | 4.51 | 421.4 | 170.2 | 14.39 | 14.47
73.1058 | 3899 | 249.8 | 150.9 | 115.1 | 35.2 | 16.2 | 30.2 | 202.8 | 0.051 | 4.48 | 4.45 | 420.7 | 170.3 | 14.37 | 14.47
73.1142 | 3899 | 250.7 | 150.8 | 115.1 | 35.1 | 15.7 | 30.1 | 203.4 | 0.05 | 4.51 | 4.51 | 420.8 | 169.6 | 14.35 | 14.48
73.1225 | 3904 | 250.9 | 150.8 | 115.1 | 35 | 15.6 | 30.2 | 202.7 | 0.05 | 4.53 | 4.53 | 421.5 | 170.6 | 14.37 | 14.47
73.1308 | 3901 | 250 | 150.9 | 115.1 | 35.1 | 15.5 | 30.2 | 201.6 | 0.049 | 4.5 | 4.48 | 421.6 | 170 | 14.38 | 14.46
73.1392 | 3899 | 249.4 | 150.9 | 115.1 | 35.1 | 16 | 30.1 | 203.3 | 0.05 | 4.48 | 4.5 | 421.1 | 169.8 | 14.38 | 14.46
73.1475 | 3900 | 250.7 | 151 | 115.1 | 35.2 | 16.3 | 30.2 | 201.6 | 0.047 | 4.55 | 4.48 | 421.3 | 169.7 | 14.37 | 14.47
73.1559 | 3900 | 250 | 150.9 | 115.1 | 35.2 | 16.2 | 30 | 202.7 | 0.051 | 4.48 | 4.49 | 421 | 170.2 | 14.38 | 14.48
73.1642 | 3900 | 250.6 | 150.9 | 115.1 | 35.1 | 15.8 | 30.1 | 202.2 | 0.051 | 4.5 | 4.49 | 421.2 | 170.7 | 14.36 | 14.46
73.1725 | 3896 | 250.5 | 150.9 | 115.1 | 34.9 | 15.6 | 30.1 | 201.4 | 0.051 | 4.5 | 4.48 | 420.4 | 170.1 | 14.37 | 14.46
73.1809 | 3904 | 250 | 150.9 | 115.2 | 35 | 15.5 | 30.1 | 201.1 | 0.051 | 4.49 | 4.5 | 421.1 | 170.6 | 14.37 | 14.45
73.1892 | 3895 | 250.1 | 150.9 | 115 | 35 | 15.8 | 30.1 | 203.2 | 0.053 | 4.51 | 4.51 | 421.1 | 170 | 14.38 | 14.48
73.1975 | 3895 | 250.9 | 150.8 | 115.1 | 35 | 16.3 | 30.1 | 202.8 | 0.048 | 4.49 | 4.49 | 421.4 | 169.8 | 14.36 | 14.47
73.2059 | 3904 | 250 | 150.8 | 115 | 35.1 | 16.2 | 30.1 | 202.5 | 0.046 | 4.52 | 4.48 | 421.3 | 170.1 | 14.38 | 14.47
73.2142 | 3896 | 250.1 | 150.8 | 115.1 | 35.1 | 15.8 | 30 | 203.3 | 0.054 | 4.5 | 4.51 | 421.4 | 169.5 | 14.36 | 14.5
73.2225 | 3903 | 249.6 | 150.8 | 115 | 35 | 15.6 | 30.1 | 202.6 | 0.053 | 4.45 | 4.49 | 421 | 170.8 | 14.39 | 14.47
73.2309 | 3899 | 250.5 | 150.9 | 115.1 | 35 | 15.5 | 30.1 | 199.7 | 0.052 | 4.52 | 4.53 | 420.9 | 170.8 | 14.39 | 14.49
73.2392 | 3904 | 249.7 | 150.8 | 115.1 | 35 | 15.8 | 30.1 | 201 | 0.047 | 4.51 | 4.48 | 421.2 | 170.4 | 14.39 | 14.47
73.2475 | 3902 | 249.6 | 150.9 | 115 | 35.2 | 16.3 | 30.2 | 201.1 | 0.048 | 4.47 | 4.51 | 420.6 | 170.1 | 14.36 | 14.47
73.2559 | 3903 | 250.5 | 151 | 115.2 | 35.2 | 16.2 | 30.1 | 203.5 | 0.048 | 4.48 | 4.51 | 420.5 | 169.4 | 14.36 | 14.47
73.2642 | 3900 | 249.2 | 150.9 | 115.1 | 35.1 | 15.8 | 30.1 | 203.2 | 0.051 | 4.46 | 4.48 | 420.6 | 170 | 14.37 | 14.47
73.2725 | 3901 | 249.1 | 150.9 | 115.1 | 35 | 15.6 | 30 | 201.7 | 0.051 | 4.5 | 4.48 | 420.8 | 169.5 | 14.38 | 14.48
73.2809 | 3901 | 250.2 | 150.9 | 115.1 | 35 | 15.5 | 30.1 | 202 | 0.053 | 4.49 | 4.47 | 421.1 | 170.4 | 14.37 | 14.47
73.2892 | 3896 | 249.8 | 150.9 | 115.1 | 35 | 15.7 | 30 | 202.1 | 0.051 | 4.47 | 4.51 | 420.7 | 169.8 | 14.37 | 14.48
73.2975 | 3902 | 249.4 | 150.9 | 115.1 | 35.1 | 16.3 | 30.1 | 202.3 | 0.046 | 4.54 | 4.5 | 421.5 | 170.4 | 14.37 | 14.46
73.3059 | 3902 | 249.5 | 150.9 | 115.1 | 35.2 | 16.2 | 30.2 | 201.3 | 0.05 | 4.48 | 4.49 | 421.5 | 170 | 14.4 | 14.48
73.3142 | 3901 | 251.4 | 150.9 | 115.2 | 35.1 | 15.8 | 30.1 | 201.5 | 0.049 | 4.49 | 4.49 | 421.6 | 169.7 | 14.37 | 14.48
73.3225 | 3902 | 249 | 150.9 | 115.1 | 35.1 | 15.6 | 30.1 | 201.7 | 0.055 | 4.52 | 4.55 | 421.8 | 170.3 | 14.37 | 14.46
73.3309 | 3897 | 249.9 | 150.9 | 115.1 | 35 | 15.5 | 30.1 | 201.8 | 0.052 | 4.47 | 4.48 | 421.5 | 169.9 | 14.37 | 14.47
73.3392 | 3904 | 250.6 | 150.9 | 115.1 | 35.1 | 15.5 | 30.2 | 203.5 | 0.049 | 4.48 | 4.49 | 420.7 | 169.8 | 14.36 | 14.46
73.3475 | 3898 | 250.7 | 150.9 | 115.1 | 35.1 | 15.5 | 30.2 | 202.4 | 0.05 | 4.51 | 4.49 | 422 | 170.2 | 14.38 | 14.5
73.3559 | 3906 | 249.4 | 150.8 | 115.1 | 35.2 | 16 | 30.1 | 203.5 | 0.047 | 4.52 | 4.52 | 420.5 | 169.6 | 14.38 | 14.47
73.3642 | 3902 | 249.4 | 151 | 115.2 | 35.3 | 16.2 | 30.3 | 201.8 | 0.052 | 4.48 | 4.5 | 420.6 | 169.6 | 14.38 | 14.48
73.3725 | 3896 | 249.3 | 150.9 | 115.1 | 35.2 | 16.2 | 30.1 | 201.1 | 0.051 | 4.48 | 4.49 | 421.9 | 169.8 | 14.37 | 14.48
73.3809 | 3904 | 250.2 | 151 | 115.1 | 35.1 | 15.8 | 30.1 | 202.1 | 0.051 | 4.49 | 4.5 | 420.9 | 169.9 | 14.35 | 14.44
73.3892 | 3899 | 250 | 150.9 | 115.1 | 35 | 15.6 | 30.1 | 201.9 | 0.053 | 4.52 | 4.49 | 421.8 | 170.3 | 14.37 | 14.45
73.3975 | 3900 | 250.4 | 151.1 | 115 | 35 | 15.5 | 30.1 | 203.8 | 0.052 | 4.47 | 4.54 | 420.8 | 169.5 | 14.38 | 14.46
73.4059 | 3898 | 249.8 | 150.8 | 115.1 | 35.1 | 15.6 | 30 | 200.7 | 0.052 | 4.5 | 4.51 | 421 | 170 | 14.36 | 14.47
73.4142 | 3899 | 249.7 | 150.9 | 115.2 | 35.2 | 16.2 | 30.1 | 201.9 | 0.049 | 4.48 | 4.53 | 420.3 | 169.5 | 14.36 | 14.45
73.4225 | 3905 | 249.7 | 150.9 | 115 | 35.3 | 16.2 | 30.1 | 200.8 | 0.042 | 4.47 | 4.49 | 421.1 | 169.9 | 14.36 | 14.46
73.4309 | 3900 | 249.1 | 150.9 | 115.1 | 35.2 | 15.8 | 30.1 | 201.7 | 0.055 | 4.5 | 4.49 | 422.5 | 169.7 | 14.4 | 14.47
73.4392 | 3904 | 249.7 | 150.9 | 115.1 | 35.1 | 15.6 | 30.2 | 203.1 | 0.05 | 4.49 | 4.51 | 421.4 | 170.5 | 14.37 | 14.46
73.4475 | 3897 | 250.6 | 150.9 | 115.1 | 34.9 | 15.5 | 30.1 | 202.8 | 0.052 | 4.48 | 4.51 | 420.3 | 169.9 | 14.37 | 14.47
73.4559 | 3897 | 250.3 | 150.8 | 115.2 | 34.9 | 15.5 | 30.1 | 199.8 | 0.051 | 4.52 | 4.53 | 420.9 | 169.6 | 14.38 | 14.47
73.4642 | 3902 | 250 | 150.9 | 115.1 | 35.2 | 16.2 | 30.1 | 200.5 | 0.044 | 4.49 | 4.45 | 420.3 | 169.6 | 14.35 | 14.45
73.4725 | 3901 | 249.6 | 150.9 | 115.1 | 35.3 | 16.2 | 30.1 | 201.1 | 0.046 | 4.49 | 4.5 | 420.7 | 169.9 | 14.37 | 14.47
73.4809 | 3906 | 249.5 | 150.8 | 115.1 | 35.2 | 15.9 | 30.1 | 202.7 | 0.052 | 4.53 | 4.5 | 420.4 | 169.7 | 14.37 | 14.48
73.4892 | 3900 | 249.7 | 150.9 | 115.1 | 35.1 | 15.6 | 30.1 | 202.8 | 0.054 | 4.48 | 4.46 | 421 | 170.1 | 14.39 | 14.48
73.4975 | 3900 | 249.8 | 150.9 | 115.1 | 35 | 15.5 | 30.1 | 204.4 | 0.05 | 4.55 | 4.54 | 420.2 | 169.5 | 14.37 | 14.47
73.5059 | 3897 | 249.5 | 150.9 | 115.1 | 35.1 | 15.5 | 30.2 | 202.2 | 0.052 | 4.49 | 4.46 | 420.6 | 169.5 | 14.37 | 14.47
73.5142 | 3901 | 248.1 | 150.9 | 115.1 | 35.2 | 15.7 | 30.1 | 200.1 | 0.054 | 4.48 | 4.52 | 421 | 171 | 14.38 | 14.51
73.5225 | 3898 | 250.7 | 150.9 | 115.1 | 35.1 | 16.3 | 30.1 | 202.2 | 0.048 | 4.52 | 4.48 | 420.9 | 170.2 | 14.36 | 14.48
73.5309 | 3899 | 250.3 | 150.9 | 115.1 | 35.1 | 16.2 | 30.1 | 200.8 | 0.049 | 4.49 | 4.48 | 421 | 170.4 | 14.37 | 14.46
73.5392 | 3901 | 249.6 | 150.9 | 115.2 | 35 | 15.8 | 30.1 | 202.8 | 0.05 | 4.47 | 4.49 | 421.2 | 169.8 | 14.38 | 14.47
73.5475 | 3898 | 249.9 | 150.9 | 115.1 | 35.1 | 15.6 | 30.1 | 201.5 | 0.053 | 4.49 | 4.48 | 421.3 | 169.5 | 14.39 | 14.46
73.5559 | 3900 | 249.8 | 150.9 | 115.1 | 35.1 | 15.5 | 30.1 | 201.7 | 0.052 | 4.47 | 4.51 | 421.4 | 170.4 | 14.37 | 14.48
73.5642 | 3898 | 250.2 | 151 | 115.1 | 35.1 | 15.5 | 30.2 | 202.3 | 0.051 | 4.5 | 4.51 | 420.9 | 170.2 | 14.38 | 14.49
73.5726 | 3902 | 248.9 | 150.9 | 115.1 | 35.1 | 15.5 | 30.1 | 199.6 | 0.055 | 4.49 | 4.49 | 421 | 170.2 | 14.38 | 14.46
73.5809 | 3899 | 250.7 | 150.9 | 115.1 | 35.1 | 15.6 | 30.1 | 203.4 | 0.051 | 4.51 | 4.48 | 420.5 | 169.8 | 14.38 | 14.49
73.5892 | 3898 | 249.8 | 151 | 115 | 35.1 | 15.5 | 30.1 | 202.6 | 0.052 | 4.51 | 4.53 | 420.6 | 170 | 14.38 | 14.44
73.5976 | 3902 | 249.9 | 150.9 | 115.1 | 35.1 | 16.1 | 30.1 | 202.2 | 0.051 | 4.5 | 4.47 | 420.8 | 169.3 | 14.36 | 14.47
73.6059 | 3906 | 249.9 | 150.9 | 115.1 | 35.2 | 16.3 | 30.1 | 202.3 | 0.049 | 4.52 | 4.54 | 420.9 | 170.6 | 14.38 | 14.45
73.6142 | 3903 | 249.9 | 150.9 | 115.1 | 35.1 | 16 | 30 | 202.2 | 0.05 | 4.51 | 4.49 | 420.9 | 170 | 14.37 | 14.48
73.6226 | 3903 | 249.9 | 150.9 | 115.1 | 35.1 | 15.7 | 30.1 | 201.6 | 0.05 | 4.53 | 4.5 | 422.1 | 169.3 | 14.39 | 14.49
73.6309 | 3902 | 249.6 | 150.9 | 115.2 | 35.1 | 15.6 | 30.1 | 201.2 | 0.051 | 4.49 | 4.5 | 420.7 | 169.9 | 14.39 | 14.46
73.6392 | 3899 | 249.7 | 150.9 | 115.1 | 35 | 15.6 | 30.1 | 201.3 | 0.05 | 4.48 | 4.48 | 421 | 170 | 14.37 | 14.48
73.6476 | 3899 | 250.6 | 150.9 | 115.2 | 35 | 15.6 | 30.1 | 201.8 | 0.048 | 4.52 | 4.55 | 420.6 | 170.6 | 14.36 | 14.45
73.6559 | 3897 | 251.1 | 150.9 | 115.1 | 35.1 | 15.5 | 30 | 202.1 | 0.052 | 4.52 | 4.5 | 420.5 | 169.9 | 14.37 | 14.47
73.6642 | 3902 | 249.9 | 150.8 | 115.1 | 35.1 | 15.7 | 30 | 201 | 0.048 | 4.51 | 4.51 | 420.8 | 169.8 | 14.36 | 14.47
73.6726 | 3902 | 249.4 | 150.9 | 115.2 | 35.2 | 16.3 | 30.1 | 201.4 | 0.048 | 4.53 | 4.54 | 421.1 | 171 | 14.4 | 14.49
73.6809 | 3900 | 250.7 | 150.9 | 115 | 35.2 | 16.3 | 30.1 | 201.4 | 0.047 | 4.48 | 4.49 | 420.6 | 169.7 | 14.38 | 14.48
73.6892 | 3897 | 249.7 | 150.9 | 115.2 | 35.2 | 15.9 | 30.1 | 200.9 | 0.051 | 4.48 | 4.51 | 421.1 | 170.5 | 14.38 | 14.48
73.6976 | 3902 | 250 | 150.9 | 115.1 | 35.1 | 15.6 | 30.1 | 203.8 | 0.054 | 4.51 | 4.53 | 420.5 | 169.2 | 14.36 | 14.47
73.7059 | 3901 | 250.2 | 150.8 | 115.1 | 34.9 | 15.5 | 30.1 | 202.6 | 0.05 | 4.5 | 4.48 | 420.7 | 169.6 | 14.38 | 14.48
73.7142 | 3898 | 250.4 | 150.9 | 115.1 | 35 | 15.4 | 30.1 | 202.7 | 0.053 | 4.52 | 4.52 | 420.6 | 169.7 | 14.37 | 14.47
73.7226 | 3900 | 250.1 | 150.9 | 115.2 | 35.1 | 16 | 30.1 | 202.4 | 0.048 | 4.5 | 4.49 | 421 | 169.7 | 14.37 | 14.46
73.7309 | 3902 | 249.9 | 150.8 | 115 | 35.1 | 16.2 | 30.1 | 203.3 | 0.048 | 4.5 | 4.45 | 421.1 | 170 | 14.38 | 14.47
73.7392 | 3900 | 250.1 | 150.9 | 115.2 | 35.3 | 16.1 | 30.1 | 201.2 | 0.05 | 4.49 | 4.52 | 420.9 | 170.4 | 14.36 | 14.47
73.7476 | 3899 | 250.7 | 150.9 | 115.1 | 35.2 | 15.7 | 30 | 200 | 0.047 | 4.49 | 4.51 | 421.5 | 169 | 14.38 | 14.48
73.7559 | 3900 | 248.4 | 150.9 | 115.1 | 35.1 | 15.6 | 30.1 | 201.1 | 0.053 | 4.47 | 4.49 | 420.8 | 170 | 14.37 | 14.46
73.7642 | 3900 | 249.4 | 150.9 | 115.1 | 35.1 | 15.5 | 30 | 203.1 | 0.051 | 4.51 | 4.54 | 421.1 | 170 | 14.37 | 14.46
73.7726 | 3895 | 250.3 | 150.9 | 115.1 | 35 | 15.5 | 30.1 | 204 | 0.054 | 4.49 | 4.45 | 420.8 | 169.6 | 14.37 | 14.46
73.7809 | 3897 | 250.5 | 150.9 | 115.1 | 34.9 | 16 | 30.1 | 198.9 | 0.052 | 4.51 | 4.54 | 420.9 | 170.3 | 14.37 | 14.48
73.7892 | 3902 | 249.7 | 150.9 | 115.1 | 35.1 | 16.3 | 30.1 | 203.6 | 0.048 | 4.52 | 4.5 | 421.7 | 169.7 | 14.39 | 14.47
73.7976 | 3900 | 250.5 | 151 | 115.2 | 35.3 | 16 | 30.2 | 202.5 | 0.053 | 4.5 | 4.5 | 420.4 | 169.3 | 14.37 | 14.47
73.8059 | 3900 | 250.1 | 150.9 | 115 | 35.2 | 15.7 | 30.1 | 202.2 | 0.049 | 4.53 | 4.51 | 420.7 | 169.6 | 14.39 | 14.48
73.8142 | 3903 | 250 | 150.9 | 115.1 | 35.1 | 15.6 | 30.2 | 202.6 | 0.016 | 4.43 | 4.41 | 421.2 | 170.3 | 14.38 | 14.49
73.8226 | 3899 | 250.1 | 150.9 | 115.1 | 34.9 | 15.5 | 30.1 | 201.9 | 0.054 | 4.55 | 4.54 | 421.9 | 170 | 14.38 | 14.48
73.8309 | 3896 | 251.2 | 150.9 | 115.1 | 35 | 15.4 | 30.1 | 202.5 | 0.051 | 4.49 | 4.47 | 421.2 | 169.8 | 14.38 | 14.47
73.8392 | 3896 | 249.5 | 150.9 | 115 | 35.2 | 16.1 | 30.3 | 202.6 | 0.051 | 4.52 | 4.51 | 421.6 | 171 | 14.4 | 14.47
73.8476 | 3903 | 249.7 | 150.9 | 115.1 | 35.1 | 16.2 | 30.1 | 202.9 | 0.047 | 4.49 | 4.49 | 421.3 | 169.6 | 14.38 | 14.47
73.8559 | 3904 | 250.9 | 150.8 | 115.1 | 35.1 | 15.9 | 30.1 | 201.9 | 0.049 | 4.49 | 4.47 | 420.7 | 169.9 | 14.37 | 14.48
73.8642 | 3902 | 248.8 | 150.9 | 115.1 | 35.1 | 15.6 | 30.1 | 201.2 | 0.052 | 4.51 | 4.52 | 420.6 | 169.8 | 14.38 | 14.47
73.8726 | 3898 | 249.1 | 150.9 | 115.1 | 35.1 | 15.5 | 30 | 201.1 | 0.052 | 4.53 | 4.51 | 421.6 | 169.7 | 14.38 | 14.47
73.8809 | 3902 | 248.7 | 150.9 | 115.1 | 35 | 15.4 | 30.1 | 203.2 | 0.052 | 4.47 | 4.5 | 421.6 | 169.8 | 14.38 | 14.48
73.8892 | 3895 | 250.4 | 150.9 | 115.1 | 35.1 | 15.7 | 30.1 | 200.6 | 0.053 | 4.5 | 4.53 | 420.5 | 170.2 | 14.37 | 14.47
73.8976 | 3900 | 250.5 | 150.9 | 115.1 | 35.1 | 16.3 | 30.2 | 202 | 0.049 | 4.52 | 4.48 | 421.2 | 170.1 | 14.38 | 14.48
73.9059 | 3900 | 250.2 | 150.9 | 115.1 | 35.2 | 16.2 | 30.2 | 202.6 | 0.046 | 4.51 | 4.49 | 420.8 | 169.5 | 14.37 | 14.48
73.9142 | 3901 | 250.2 | 151 | 115.2 | 35.2 | 15.8 | 30.2 | 201.9 | 0.05 | 4.51 | 4.51 | 421.2 | 169.2 | 14.39 | 14.47
73.9226 | 3904 | 250 | 150.9 | 115.1 | 35.1 | 15.6 | 30.2 | 203.7 | 0.051 | 4.48 | 4.52 | 421.4 | 169.4 | 14.38 | 14.47
73.9309 | 3900 | 250.6 | 150.9 | 115.1 | 35 | 15.6 | 30.2 | 202.6 | 0.053 | 4.48 | 4.48 | 421.3 | 170 | 14.37 | 14.49
73.9392 | 3900 | 250.6 | 150.9 | 115.1 | 35 | 15.5 | 30.2 | 203.7 | 0.052 | 4.51 | 4.54 | 420.5 | 169.9 | 14.39 | 14.44
73.9476 | 3905 | 249.2 | 151.1 | 115.2 | 35.2 | 15.5 | 30.3 | 201.2 | 0.052 | 4.47 | 4.49 | 421.1 | 170.1 | 14.4 | 14.49
73.9559 | 3900 | 249.9 | 150.9 | 115.1 | 35 | 15.5 | 30.2 | 202.8 | 0.049 | 4.49 | 4.51 | 420.5 | 169.6 | 14.38 | 14.47
73.9642 | 3903 | 249 | 150.9 | 115.1 | 35.2 | 16.1 | 30.2 | 201.2 | 0.052 | 4.52 | 4.49 | 420.9 | 171.1 | 14.37 | 14.48
73.9726 | 3900 | 249.5 | 150.8 | 114.9 | 35.2 | 16.2 | 29.9 | 202.4 | 0.049 | 4.5 | 4.47 | 421.1 | 169.4 | 14.38 | 14.47
73.9809 | 3899 | 249.9 | 150.8 | 114.9 | 35.2 | 16 | 30 | 202.9 | 0.048 | 4.51 | 4.51 | 420.5 | 170.1 | 14.36 | 14.46
73.9893 | 3902 | 249.4 | 150.8 | 115.1 | 35 | 15.7 | 30.1 | 202.8 | 0.053 | 4.48 | 4.48 | 420.6 | 169.7 | 14.38 | 14.47
73.9976 | 3904 | 250.1 | 151.1 | 115.3 | 35.1 | 15.6 | 30.1 | 201.8 | 0.053 | 4.48 | 4.5 | 421 | 170.5 | 14.37 | 14.46
74.0059 | 3900 | 251 | 150.9 | 115.2 | 34.9 | 15.5 | 30.1 | 202.3 | 0.053 | 4.53 | 4.52 | 420.6 | 169.6 | 14.36 | 14.45
74.0143 | 3896 | 249.8 | 150.8 | 115 | 35 | 15.5 | 30.1 | 200.8 | 0.054 | 4.47 | 4.51 | 420 | 169.9 | 14.37 | 14.47
74.0226 | 3907 | 249.3 | 150.8 | 115.1 | 35.2 | 15.7 | 30 | 203.4 | 0.046 | 4.48 | 4.52 | 420.3 | 170.6 | 14.38 | 14.48
74.0309 | 3900 | 250.2 | 150.8 | 115.1 | 35.2 | 16.2 | 30 | 200.2 | 0.045 | 4.56 | 4.53 | 421.4 | 170.3 | 14.4 | 14.47
74.0393 | 3903 | 250.7 | 150.9 | 115.1 | 35.3 | 16.2 | 30 | 202.1 | 0.047 | 4.46 | 4.55 | 420.6 | 170.5 | 14.38 | 14.49
74.0476 | 3898 | 249.9 | 150.9 | 115.1 | 35.1 | 15.8 | 29.9 | 200.5 | 0.05 | 4.5 | 4.53 | 420.9 | 170 | 14.39 | 14.47
74.0559 | 3900 | 250.1 | 151 | 115.1 | 35.1 | 15.6 | 30.1 | 201.7 | 0.055 | 4.55 | 4.5 | 420.9 | 170.2 | 14.38 | 14.47
74.0643 | 3900 | 250.7 | 150.9 | 115.1 | 35.1 | 15.5 | 30 | 202.8 | 0.053 | 4.51 | 4.51 | 420.5 | 169.7 | 14.36 | 14.47
74.0726 | 3895 | 250.1 | 150.9 | 115.1 | 35.1 | 15.5 | 30 | 202.1 | 0.055 | 4.51 | 4.51 | 420.3 | 169.6 | 14.38 | 14.47
74.0809 | 3902 | 249.5 | 150.9 | 115.1 | 34.9 | 15.6 | 30 | 201.9 | 0.049 | 4.51 | 4.51 | 420.9 | 169.9 | 14.38 | 14.47
74.0893 | 3898 | 250 | 150.9 | 115.1 | 35.2 | 16.2 | 30.1 | 203.2 | 0.047 | 4.47 | 4.48 | 420.2 | 169.7 | 14.39 | 14.46
74.0976 | 3900 | 248.8 | 150.9 | 115.1 | 35.2 | 16.2 | 30 | 202.2 | 0.049 | 4.49 | 4.52 | 420.4 | 169.8 | 14.37 | 14.47
74.1059 | 3900 | 250.2 | 150.9 | 115.1 | 35.1 | 15.8 | 30 | 200.4 | 0.051 | 4.52 | 4.51 | 421.1 | 170.1 | 14.39 | 14.47
74.1143 | 3896 | 249.7 | 150.9 | 115.1 | 35.1 | 15.6 | 30.1 | 203.2 | 0.051 | 4.49 | 4.43 | 420.8 | 170.3 | 14.37 | 14.45
74.1226 | 3899 | 250.6 | 150.9 | 115.1 | 35.1 | 15.5 | 30.1 | 202.2 | 0.05 | 4.53 | 4.54 | 420.5 | 169.8 | 14.36 | 14.47
74.1309 | 3899 | 250 | 150.9 | 115.1 | 35.2 | 15.4 | 30.1 | 201.3 | 0.052 | 4.5 | 4.48 | 420.6 | 170.6 | 14.36 | 14.46
74.1393 | 3896 | 249.5 | 150.9 | 115.1 | 35.2 | 16.1 | 30.2 | 202.8 | 0.049 | 4.47 | 4.49 | 420.9 | 169.5 | 14.37 | 14.48
74.1476 | 3899 | 250.5 | 150.8 | 115.1 | 35.1 | 16.2 | 30.1 | 204.1 | 0.047 | 4.5 | 4.5 | 420.6 | 169.9 | 14.38 | 14.48
74.1559 | 3899 | 250.4 | 150.9 | 115.1 | 35.1 | 16 | 30.1 | 203.9 | 0.055 | 4.5 | 4.47 | 420.5 | 169.4 | 14.37 | 14.47
74.1643 | 3902 | 249.7 | 150.8 | 115 | 35.1 | 15.6 | 30 | 201.9 | 0.054 | 4.49 | 4.51 | 420.6 | 170.3 | 14.36 | 14.48
74.1726 | 3903 | 250.1 | 150.9 | 115.1 | 35.1 | 15.4 | 30.1 | 202.8 | 0.051 | 4.51 | 4.5 | 420.5 | 170.1 | 14.38 | 14.47
74.1809 | 3898 | 250.1 | 150.9 | 115.1 | 35 | 15.4 | 30.1 | 202.6 | 0.053 | 4.5 | 4.51 | 420.5 | 169.4 | 14.39 | 14.47
74.1893 | 3900 | 250.4 | 150.9 | 115.1 | 35.1 | 16.1 | 30.1 | 203.1 | 0.043 | 4.52 | 4.52 | 420.7 | 170.2 | 14.36 | 14.47
74.1976 | 3891 | 250.8 | 150.9 | 115.1 | 35.1 | 16.2 | 30.1 | 202.5 | 0.049 | 4.51 | 4.52 | 420.5 | 170 | 14.38 | 14.48
74.2059 | 3899 | 249.5 | 150.9 | 115.1 | 35.1 | 15.9 | 30.1 | 202.2 | 0.049 | 4.48 | 4.47 | 420.5 | 169.6 | 14.37 | 14.46
74.2143 | 3900 | 250.9 | 150.9 | 115.2 | 35.1 | 15.7 | 30.1 | 203.7 | 0.052 | 4.51 | 4.5 | 420.7 | 169.5 | 14.39 | 14.48
74.2226 | 3900 | 250.1 | 150.9 | 114.9 | 35.1 | 15.6 | 30.1 | 200.9 | 0.049 | 4.49 | 4.49 | 420.3 | 170.8 | 14.38 | 14.49
74.2309 | 3903 | 249.7 | 150.9 | 115.1 | 35 | 15.5 | 30.1 | 201.9 | 0.054 | 4.51 | 4.51 | 420.7 | 170.5 | 14.36 | 14.46
74.2393 | 3900 | 251.3 | 150.9 | 115.3 | 35.1 | 15.4 | 30.1 | 202.3 | 0.051 | 4.52 | 4.53 | 420.9 | 170.8 | 14.36 | 14.47
74.2476 | 3906 | 249.7 | 150.9 | 114.9 | 35.1 | 15.8 | 30.1 | 203.5 | 0.05 | 4.51 | 4.5 | 421.4 | 170.4 | 14.36 | 14.47
74.2559 | 3896 | 249.9 | 151 | 115.1 | 35.2 | 16.2 | 30.2 | 200.6 | 0.047 | 4.53 | 4.54 | 421.2 | 169.9 | 14.38 | 14.5
74.2643 | 3896 | 250.3 | 150.9 | 115.2 | 35.1 | 16.2 | 30.2 | 201.9 | 0.05 | 4.53 | 4.53 | 420.8 | 170.2 | 14.38 | 14.47
74.2726 | 3899 | 250.3 | 150.9 | 115.1 | 35.2 | 15.8 | 30.2 | 201.5 | 0.049 | 4.48 | 4.49 | 420.6 | 169.9 | 14.37 | 14.46
74.2809 | 3900 | 250.4 | 150.9 | 115.1 | 34.9 | 15.6 | 30.1 | 202.5 | 0.054 | 4.48 | 4.49 | 420.6 | 170 | 14.38 | 14.47
74.2893 | 3896 | 250.7 | 151.1 | 115.2 | 35 | 15.5 | 30.2 | 201.3 | 0.049 | 4.49 | 4.5 | 421.1 | 170.1 | 14.36 | 14.46
74.2976 | 3900 | 250.4 | 150.9 | 115 | 35.1 | 15.5 | 30.1 | 202.6 | 0.049 | 4.54 | 4.53 | 421.3 | 169.9 | 14.37 | 14.48
74.3059 | 3903 | 249.7 | 150.8 | 115.1 | 35.2 | 15.4 | 30.1 | 201.6 | 0.048 | 4.5 | 4.51 | 420.8 | 169.9 | 14.37 | 14.46
74.3143 | 3903 | 250.6 | 150.9 | 115.1 | 35.2 | 15.4 | 30.1 | 203.2 | 0.048 | 4.52 | 4.47 | 420.1 | 170.5 | 14.37 | 14.48
74.3226 | 3900 | 250.2 | 150.9 | 115.1 | 35.2 | 16.2 | 30.2 | 200.5 | 0.045 | 4.51 | 4.5 | 421.1 | 170 | 14.4 | 14.48
74.3309 | 3903 | 251.3 | 150.8 | 115.1 | 35.2 | 16.2 | 30.2 | 202.2 | 0.042 | 4.52 | 4.5 | 420.3 | 169.7 | 14.36 | 14.48
74.3393 | 3902 | 250.8 | 150.9 | 115.1 | 35.1 | 15.9 | 30.2 | 201.5 | 0.046 | 4.48 | 4.48 | 420 | 169.8 | 14.37 | 14.49
74.3476 | 3898 | 249.2 | 150.9 | 115.1 | 34.9 | 15.6 | 30.1 | 202 | 0.051 | 4.52 | 4.49 | 420.5 | 170.5 | 14.36 | 14.49
74.3559 | 3901 | 250.7 | 150.9 | 115.1 | 34.9 | 15.5 | 30.2 | 201.8 | 0.051 | 4.45 | 4.48 | 421.1 | 170.6 | 14.37 | 14.45
74.3643 | 3898 | 249.9 | 151 | 115.1 | 35.1 | 15.5 | 30.2 | 203 | 0.05 | 4.47 | 4.48 | 420.2 | 170 | 14.38 | 14.45
74.3726 | 3897 | 249.3 | 150.9 | 115 | 35.2 | 15.4 | 30.1 | 201.1 | 0.052 | 4.49 | 4.48 | 420.7 | 170.9 | 14.37 | 14.47
74.3809 | 3907 | 249.9 | 150.9 | 115.1 | 35.2 | 15.4 | 30.1 | 200.1 | 0.048 | 4.5 | 4.52 | 420.7 | 170.3 | 14.38 | 14.46
74.3893 | 3899 | 250.1 | 151 | 115.1 | 35.2 | 16.1 | 30.1 | 202.5 | 0.045 | 4.48 | 4.48 | 420.8 | 169.5 | 14.36 | 14.46
74.3976 | 3894 | 249.6 | 150.9 | 115.1 | 35.2 | 16.2 | 30.1 | 199.8 | 0.049 | 4.5 | 4.5 | 421.2 | 170.5 | 14.37 | 14.47
74.406 | 3900 | 251.4 | 150.9 | 115.2 | 35.2 | 15.9 | 30.1 | 202.2 | 0.044 | 4.52 | 4.49 | 421.4 | 169.8 | 14.36 | 14.46
74.4143 | 3898 | 250.6 | 151 | 115.2 | 35.1 | 15.6 | 30.1 | 201.2 | 0.05 | 4.47 | 4.48 | 420.8 | 169.9 | 14.37 | 14.48
74.4226 | 3899 | 249.8 | 150.9 | 114.9 | 34.9 | 15.4 | 30.1 | 202 | 0.056 | 4.53 | 4.45 | 420.5 | 169.7 | 14.39 | 14.46
74.431 | 3893 | 250.6 | 150.9 | 115.1 | 34.9 | 15.4 | 30.1 | 201.3 | 0.05 | 4.52 | 4.51 | 420.2 | 170.3 | 14.37 | 14.45
74.4393 | 3899 | 250.4 | 150.9 | 115.1 | 35.1 | 15.9 | 30.1 | 200.7 | 0.047 | 4.53 | 4.52 | 420.4 | 170.6 | 14.38 | 14.47
74.4476 | 3899 | 250 | 150.9 | 115.1 | 35.2 | 16.2 | 30.1 | 201.9 | 0.049 | 4.47 | 4.48 | 420.7 | 169.2 | 14.39 | 14.48
74.456 | 3903 | 249.7 | 150.8 | 115.1 | 35.3 | 16 | 30.1 | 201.6 | 0.047 | 4.5 | 4.5 | 420.7 | 169.9 | 14.37 | 14.48
74.4643 | 3900 | 250.3 | 150.9 | 115.1 | 35.2 | 15.7 | 30 | 200.9 | 0.052 | 4.5 | 4.5 | 420.8 | 170 | 14.37 | 14.48
74.4726 | 3900 | 250.7 | 150.9 | 115.1 | 35.1 | 15.6 | 30.1 | 203.5 | 0.051 | 4.47 | 4.51 | 420.5 | 170 | 14.37 | 14.48
74.481 | 3895 | 249.9 | 150.9 | 115.1 | 34.9 | 15.5 | 30 | 202.2 | 0.056 | 4.49 | 4.51 | 420.5 | 169.8 | 14.38 | 14.48
74.4893 | 3897 | 249.8 | 150.9 | 115.1 | 34.9 | 15.5 | 30.1 | 199.8 | 0.054 | 4.48 | 4.47 | 421 | 170.2 | 14.38 | 14.48
74.4976 | 3899 | 249.4 | 150.9 | 115.1 | 35 | 15.5 | 30.1 | 202.8 | 0.051 | 4.53 | 4.54 | 421.5 | 170.6 | 14.37 | 14.49
74.506 | 3900 | 249.8 | 150.9 | 115.1 | 35.1 | 15.4 | 30 | 202.2 | 0.05 | 4.49 | 4.48 | 420.8 | 170 | 14.37 | 14.46
74.5143 | 3904 | 249.7 | 150.9 | 115.1 | 35.3 | 16 | 30.2 | 202.3 | 0.032 | 4.46 | 4.49 | 420.1 | 169.5 | 14.39 | 14.48
74.5226 | 3900 | 250.8 | 150.9 | 115.1 | 35.4 | 16.2 | 30.2 | 201.8 | 0.039 | 4.54 | 4.55 | 421.1 | 170.3 | 14.37 | 14.48
74.531 | 3906 | 249.7 | 150.9 | 115 | 35.2 | 16 | 30.2 | 202.9 | 0.041 | 4.49 | 4.47 | 421 | 170.1 | 14.37 | 14.46
74.5393 | 3900 | 249.9 | 150.9 | 115.1 | 34.9 | 15.8 | 30.1 | 202.5 | 0.049 | 4.42 | 4.41 | 420.2 | 169.9 | 14.37 | 14.47
74.5476 | 3902 | 249.6 | 150.9 | 115.2 | 35.1 | 15.6 | 30.2 | 202.4 | 0.047 | 4.51 | 4.56 | 420.8 | 170.6 | 14.37 | 14.46
74.556 | 3903 | 250.1 | 150.9 | 115.1 | 34.9 | 15.6 | 30.1 | 202.2 | 0.048 | 4.55 | 4.52 | 421 | 170 | 14.37 | 14.47
74.5643 | 3898 | 249.6 | 150.9 | 115.1 | 35 | 15.6 | 30.2 | 201.7 | 0.048 | 4.48 | 4.5 | 420.1 | 169.9 | 14.37 | 14.48
74.5726 | 3904 | 249.8 | 150.9 | 115.1 | 35.1 | 15.5 | 30.1 | 201.9 | 0.049 | 4.5 | 4.48 | 420.8 | 170.2 | 14.37 | 14.45
74.581 | 3900 | 250.3 | 150.9 | 115.2 | 35.2 | 15.5 | 30.1 | 201.6 | 0.048 | 4.49 | 4.47 | 420.8 | 170.2 | 14.39 | 14.47
74.5893 | 3899 | 249.9 | 150.8 | 115 | 35.1 | 15.5 | 30.1 | 202.1 | 0.045 | 4.51 | 4.52 | 421.3 | 169.9 | 14.39 | 14.49
74.5976 | 3901 | 250.8 | 150.9 | 115.1 | 35.1 | 15.6 | 30.2 | 201.9 | 0.052 | 4.5 | 4.46 | 420.7 | 169.7 | 14.37 | 14.48
74.606 | 3899 | 249.9 | 150.9 | 115 | 35.2 | 16.3 | 30.1 | 202.5 | 0.045 | 4.54 | 4.5 | 420.8 | 170.4 | 14.38 | 14.48
74.6143 | 3901 | 249.6 | 150.9 | 115.2 | 35.1 | 16.3 | 30.1 | 204 | 0.045 | 4.51 | 4.5 | 420.8 | 169.3 | 14.37 | 14.47
74.6226 | 3902 | 249.7 | 150.9 | 115.1 | 35.1 | 15.9 | 30.1 | 200.9 | 0.043 | 4.53 | 4.56 | 420.7 | 169.6 | 14.38 | 14.47
74.631 | 3898 | 250 | 150.9 | 115.1 | 35.1 | 15.7 | 30.2 | 202.6 | 0.051 | 4.51 | 4.51 | 421 | 169.9 | 14.39 | 14.48
74.6393 | 3898 | 250.3 | 150.9 | 115.1 | 35.1 | 15.6 | 30.1 | 201.7 | 0.048 | 4.49 | 4.49 | 420.8 | 169.5 | 14.38 | 14.46
74.6476 | 3900 | 250.2 | 150.9 | 115.1 | 35 | 15.5 | 30.1 | 202.4 | 0.048 | 4.45 | 4.52 | 421.1 | 170 | 14.37 | 14.48
74.656 | 3901 | 249.7 | 150.9 | 115.1 | 35.1 | 15.5 | 30 | 201.8 | 0.05 | 4.5 | 4.5 | 420.4 | 170.1 | 14.37 | 14.46
74.6643 | 3903 | 249.8 | 150.9 | 115.1 | 35.1 | 16.2 | 30 | 201.8 | 0.046 | 4.53 | 4.47 | 420.7 | 170 | 14.39 | 14.46
74.6726 | 3900 | 250.4 | 151.1 | 115.2 | 35.2 | 16.2 | 30.1 | 201.4 | 0.044 | 4.53 | 4.51 | 421.3 | 170.2 | 14.37 | 14.48
74.681 | 3896 | 250 | 150.9 | 115 | 35.1 | 16 | 30.1 | 199.8 | 0.05 | 4.53 | 4.47 | 421.1 | 170.6 | 14.36 | 14.47
74.6893 | 3906 | 249.9 | 150.9 | 115.1 | 35.1 | 15.7 | 30.1 | 201.9 | 0.049 | 4.5 | 4.49 | 420.5 | 170.1 | 14.38 | 14.47
74.6976 | 3901 | 250.1 | 150.9 | 115.1 | 35.1 | 15.6 | 30.1 | 200.4 | 0.049 | 4.51 | 4.53 | 420.9 | 171.6 | 14.36 | 14.46
74.706 | 3900 | 249.3 | 150.9 | 115.1 | 35.1 | 15.6 | 30.1 | 202.6 | 0.056 | 4.51 | 4.47 | 420.8 | 169.8 | 14.37 | 14.48
74.7143 | 3893 | 251.3 | 150.9 | 115.1 | 35.1 | 15.5 | 30.1 | 200.2 | 0.052 | 4.46 | 4.46 | 421.3 | 170.2 | 14.38 | 14.45
74.7226 | 3900 | 249.5 | 151 | 115.1 | 34.9 | 15.5 | 30.1 | 202.9 | 0.051 | 4.5 | 4.51 | 421.6 | 169.5 | 14.38 | 14.48
74.731 | 3900 | 250.4 | 150.9 | 115.1 | 35.1 | 16 | 30 | 201.4 | 0.044 | 4.5 | 4.48 | 421 | 170.4 | 14.37 | 14.48
74.7393 | 3900 | 250.2 | 150.9 | 115.1 | 35.1 | 16.3 | 30 | 202.7 | 0.045 | 4.55 | 4.54 | 421.4 | 169.7 | 14.38 | 14.48
74.7476 | 3905 | 250.7 | 150.9 | 115.1 | 35.1 | 16 | 29.9 | 203 | 0.045 | 4.49 | 4.52 | 421.6 | 170 | 14.41 | 14.49
74.756 | 3900 | 250.7 | 150.9 | 115.1 | 35.2 | 15.7 | 30.1 | 201.9 | 0.045 | 4.47 | 4.48 | 420.1 | 171 | 14.36 | 14.47
74.7643 | 3905 | 250.6 | 150.9 | 115.1 | 35.2 | 15.6 | 30.1 | 202.7 | 0.047 | 4.49 | 4.51 | 420.7 | 169.6 | 14.36 | 14.48
74.7726 | 3899 | 250.5 | 150.9 | 115.1 | 34.9 | 15.5 | 30.1 | 202 | 0.052 | 4.51 | 4.55 | 420.9 | 169.7 | 14.38 | 14.48
74.781 | 3896 | 250.3 | 150.9 | 115.1 | 35 | 15.5 | 30.1 | 202.2 | 0.05 | 4.47 | 4.48 | 421.2 | 170.3 | 14.38 | 14.48
74.7893 | 3900 | 249.6 | 150.9 | 115.1 | 35.2 | 15.9 | 30 | 203.2 | 0.051 | 4.5 | 4.49 | 420.8 | 169.7 | 14.37 | 14.47
74.7976 | 3903 | 249 | 150.9 | 115.2 | 35.3 | 16.3 | 30.2 | 202.5 | 0.048 | 4.51 | 4.53 | 420.7 | 170 | 14.37 | 14.48
74.806 | 3902 | 249.9 | 150.9 | 115 | 35.2 | 16.1 | 30.1 | 201.8 | 0.044 | 4.52 | 4.53 | 420.5 | 169.8 | 14.36 | 14.46
74.8143 | 3897 | 249.3 | 150.9 | 115.1 | 35.2 | 15.8 | 30.1 | 201.3 | 0.052 | 4.49 | 4.49 | 420.8 | 170.7 | 14.38 | 14.47
74.8227 | 3900 | 250.4 | 150.9 | 115.1 | 35.1 | 15.6 | 30.1 | 202.8 | 0.051 | 4.49 | 4.45 | 421.1 | 169.9 | 14.36 | 14.45
74.831 | 3900 | 250.6 | 150.9 | 115.1 | 34.9 | 15.6 | 30.1 | 202.5 | 0.05 | 4.48 | 4.52 | 420.1 | 170.1 | 14.39 | 14.49
74.8393 | 3902 | 249.4 | 150.9 | 115.1 | 34.9 | 15.5 | 30.1 | 203.1 | 0.051 | 4.48 | 4.49 | 420.7 | 169.4 | 14.37 | 14.48
74.8477 | 3901 | 250 | 150.9 | 115.1 | 35.1 | 15.4 | 30.2 | 201 | 0.049 | 4.53 | 4.48 | 421.1 | 170.4 | 14.39 | 14.47
74.856 | 3902 | 249.5 | 150.8 | 115.1 | 35.3 | 16.1 | 30.2 | 202.2 | 0.047 | 4.49 | 4.49 | 420.1 | 170 | 14.37 | 14.5
74.8643 | 3903 | 250.1 | 150.8 | 115.1 | 35.2 | 16.3 | 30.1 | 202.6 | 0.045 | 4.51 | 4.49 | 420.8 | 169.8 | 14.36 | 14.48
74.8727 | 3899 | 249.8 | 150.9 | 115.1 | 35.1 | 16 | 30.1 | 201.5 | 0.047 | 4.46 | 4.46 | 421.1 | 169.6 | 14.37 | 14.5
74.881 | 3900 | 249.9 | 150.9 | 115.1 | 35.1 | 15.7 | 30.1 | 202.5 | 0.054 | 4.5 | 4.5 | 420.5 | 170 | 14.35 | 14.45
74.8893 | 3901 | 250.1 | 150.9 | 115.1 | 35 | 15.5 | 30.1 | 199.3 | 0.05 | 4.53 | 4.5 | 421.6 | 170.1 | 14.4 | 14.46
74.8977 | 3896 | 250.5 | 151.1 | 115.1 | 34.9 | 15.5 | 30.1 | 202.3 | 0.054 | 4.48 | 4.49 | 420.9 | 169.3 | 14.37 | 14.45
74.906 | 3899 | 250.3 | 151 | 115.2 | 35 | 15.4 | 30.1 | 201.8 | 0.049 | 4.51 | 4.51 | 421.8 | 169.9 | 14.38 | 14.46
74.9143 | 3905 | 249.6 | 151 | 115.1 | 35.2 | 16.1 | 30.1 | 202 | 0.047 | 4.49 | 4.52 | 420.8 | 169.7 | 14.38 | 14.44
74.9227 | 3904 | 250.7 | 150.9 | 115.1 | 35.3 | 16.2 | 30.1 | 199.3 | 0.047 | 4.52 | 4.51 | 420.3 | 171.2 | 14.39 | 14.48
74.931 | 3904 | 250.3 | 150.9 | 115.1 | 35.3 | 16 | 30.1 | 201.2 | 0.048 | 4.52 | 4.53 | 420.2 | 169.8 | 14.38 | 14.46
74.9393 | 3900 | 250.9 | 150.8 | 115 | 35.1 | 15.7 | 30.1 | 202.2 | 0.047 | 4.5 | 4.52 | 420.3 | 170.4 | 14.34 | 14.45
74.9477 | 3901 | 249.3 | 150.9 | 115.1 | 35.1 | 15.6 | 30.1 | 202.9 | 0.051 | 4.5 | 4.49 | 420.5 | 169.3 | 14.36 | 14.48
74.956 | 3903 | 251 | 150.8 | 115.1 | 34.9 | 15.5 | 30 | 204 | 0.051 | 4.54 | 4.49 | 421.4 | 169.7 | 14.38 | 14.47
74.9643 | 3899 | 250.1 | 150.9 | 115.1 | 35.1 | 15.4 | 30.2 | 203.7 | 0.054 | 4.49 | 4.48 | 420.5 | 169.4 | 14.38 | 14.47
74.9727 | 3896 | 249.6 | 150.9 | 115.2 | 35.1 | 16.1 | 30.1 | 200.3 | 0.05 | 4.49 | 4.47 | 420.6 | 170.3 | 14.38 | 14.47
74.981 | 3895 | 250.1 | 150.8 | 115.1 | 35.1 | 16.2 | 30.1 | 202 | 0.048 | 4.49 | 4.48 | 420.7 | 169.7 | 14.36 | 14.5
74.9893 | 3899 | 250.2 | 150.9 | 115.1 | 35.2 | 15.9 | 30.2 | 200.9 | 0.047 | 4.48 | 4.51 | 420.8 | 170.4 | 14.38 | 14.48
74.9977 | 3899 | 249.6 | 150.9 | 115 | 35.1 | 15.7 | 30.2 | 202.9 | 0.05 | 4.52 | 4.49 | 421.2 | 170 | 14.37 | 14.47
75.006 | 3898 | 249 | 150.9 | 115.1 | 35.1 | 15.6 | 30.1 | 202.8 | 0.051 | 4.47 | 4.53 | 420.8 | 169.9 | 14.38 | 14.48
75.0143 | 3900 | 249.7 | 150.8 | 115 | 35.1 | 15.5 | 30.1 | 201.1 | 0.054 | 4.5 | 4.49 | 421.2 | 170.3 | 14.38 | 14.48
75.0227 | 3904 | 249.9 | 150.9 | 115.1 | 35 | 15.4 | 30 | 201.9 | 0.048 | 4.52 | 4.48 | 420.8 | 170 | 14.37 | 14.48
75.031 | 3900 | 249.7 | 150.9 | 115.1 | 35.1 | 16.2 | 30.1 | 201.1 | 0.05 | 4.45 | 4.49 | 420.9 | 170.8 | 14.38 | 14.49
75.0393 | 3900 | 250.5 | 150.9 | 115.1 | 35.1 | 16.2 | 30 | 200.9 | 0.047 | 4.48 | 4.48 | 420.4 | 170.3 | 14.36 | 14.46
75.0477 | 3898 | 250.9 | 150.9 | 115.1 | 35.2 | 15.9 | 30.1 | 201 | 0.049 | 4.49 | 4.48 | 420.9 | 169.7 | 14.36 | 14.49
75.056 | 3903 | 249.9 | 151 | 115.2 | 35.1 | 15.7 | 30.1 | 201.6 | 0.054 | 4.53 | 4.56 | 420.7 | 169.7 | 14.37 | 14.47
75.0643 | 3901 | 250 | 150.9 | 115.1 | 35 | 15.6 | 30.1 | 200.6 | 0.054 | 4.5 | 4.5 | 420.9 | 170.7 | 14.36 | 14.47
75.0727 | 3903 | 249.1 | 150.9 | 115.1 | 35.1 | 15.5 | 30.1 | 201.7 | 0.051 | 4.5 | 4.54 | 420.7 | 170.3 | 14.39 | 14.49
75.081 | 3901 | 248.3 | 150.9 | 115.1 | 34.9 | 15.4 | 30 | 199.5 | 0.055 | 4.48 | 4.5 | 420.8 | 169.7 | 14.36 | 14.52
75.0893 | 3899 | 250.6 | 150.9 | 115.1 | 35.1 | 15.8 | 30.1 | 201.3 | 0.051 | 4.5 | 4.45 | 421.4 | 170.2 | 14.37 | 14.49
75.0977 | 3902 | 249.9 | 151 | 115.1 | 35.2 | 16.3 | 30.1 | 201.2 | 0.048 | 4.49 | 4.53 | 420.5 | 170.5 | 14.39 | 14.47
75.106 | 3901 | 250 | 150.9 | 115.1 | 35.2 | 16.1 | 30.1 | 202.4 | 0.049 | 4.55 | 4.51 | 421.3 | 170.6 | 14.4 | 14.48
75.1143 | 3904 | 249.7 | 150.7 | 115.1 | 35 | 15.7 | 30 | 201.2 | 0.05 | 4.49 | 4.51 | 420.5 | 169.9 | 14.37 | 14.47
75.1227 | 3899 | 250.2 | 150.9 | 115.2 | 35.1 | 15.6 | 30.1 | 201.4 | 0.051 | 4.51 | 4.57 | 420.6 | 169.6 | 14.37 | 14.46
75.131 | 3901 | 249.8 | 150.8 | 115.1 | 34.9 | 15.5 | 30 | 201.8 | 0.051 | 4.51 | 4.45 | 421.2 | 170.4 | 14.38 | 14.46
75.1393 | 3900 | 249.7 | 150.9 | 115.2 | 35.1 | 15.4 | 30 | 203.7 | 0.049 | 4.45 | 4.49 | 420.5 | 169.5 | 14.39 | 14.48
75.1477 | 3900 | 249.4 | 151 | 115.1 | 35.1 | 15.6 | 30.1 | 201.1 | 0.05 | 4.48 | 4.51 | 420 | 170.2 | 14.38 | 14.46
75.156 | 3900 | 249.5 | 150.9 | 115.1 | 35.2 | 16.2 | 30 | 203.7 | 0.048 | 4.49 | 4.53 | 420.6 | 169.6 | 14.37 | 14.48
75.1643 | 3898 | 249.3 | 150.9 | 115.1 | 35.2 | 16.2 | 30.1 | 203.8 | 0.053 | 4.49 | 4.49 | 420.9 | 169.5 | 14.38 | 14.47
75.1727 | 3903 | 250.8 | 150.9 | 115.1 | 35.1 | 15.8 | 30.1 | 201.9 | 0.051 | 4.51 | 4.53 | 420.6 | 170.2 | 14.37 | 14.45
75.181 | 3898 | 250.8 | 151 | 115.1 | 35.2 | 15.6 | 30.1 | 202.5 | 0.051 | 4.5 | 4.51 | 420.4 | 170.6 | 14.38 | 14.45
75.1893 | 3897 | 249.5 | 150.9 | 115.1 | 34.9 | 15.6 | 30.1 | 202.5 | 0.053 | 4.48 | 4.52 | 421.1 | 169.6 | 14.37 | 14.47
75.1977 | 3898 | 249.9 | 150.9 | 115.1 | 35.1 | 15.5 | 30.1 | 199.8 | 0.055 | 4.52 | 4.5 | 420.3 | 170.6 | 14.39 | 14.48
75.206 | 3899 | 250 | 150.9 | 115.1 | 35 | 15.4 | 30.1 | 201.7 | 0.052 | 4.52 | 4.5 | 420.9 | 169.5 | 14.36 | 14.47
75.2143 | 3905 | 248.6 | 150.9 | 115.1 | 35.1 | 16.1 | 30 | 202.5 | 0.046 | 4.54 | 4.5 | 421 | 170 | 14.38 | 14.47
75.2227 | 3902 | 249.5 | 150.8 | 115.1 | 35.3 | 16.2 | 30.2 | 197.6 | 0.047 | 4.49 | 4.48 | 421.3 | 170.3 | 14.38 | 14.47
75.231 | 3900 | 249.6 | 150.8 | 115.1 | 35.1 | 15.9 | 30.1 | 199.8 | 0.047 | 4.47 | 4.47 | 419.9 | 170.3 | 14.36 | 14.47
75.2394 | 3902 | 249.7 | 150.9 | 115.2 | 35.2 | 15.6 | 30.2 | 201.4 | 0.051 | 4.51 | 4.49 | 420.6 | 169.5 | 14.36 | 14.45
75.2477 | 3898 | 250.2 | 150.9 | 115.1 | 35.1 | 15.5 | 30.2 | 201.2 | 0.049 | 4.5 | 4.51 | 421.2 | 170 | 14.37 | 14.49
75.256 | 3900 | 249.8 | 150.9 | 115.1 | 35 | 15.5 | 30.1 | 202.3 | 0.048 | 4.5 | 4.5 | 421.1 | 170.1 | 14.36 | 14.48
75.2644 | 3903 | 249.2 | 150.9 | 115.1 | 35 | 15.4 | 30.2 | 202 | 0.049 | 4.51 | 4.49 | 421.4 | 170.2 | 14.36 | 14.48
75.2727 | 3899 | 250.4 | 151.1 | 115.1 | 35.2 | 16.1 | 30.2 | 203 | 0.044 | 4.49 | 4.49 | 419.9 | 169.6 | 14.36 | 14.48
75.281 | 3900 | 250.5 | 150.9 | 115.1 | 35.2 | 16.2 | 30.1 | 200.8 | 0.047 | 4.55 | 4.53 | 420.9 | 170.1 | 14.37 | 14.46
75.2894 | 3900 | 250.3 | 150.9 | 115.2 | 35.1 | 15.9 | 30.1 | 202.6 | 0.046 | 4.48 | 4.46 | 421.3 | 170.1 | 14.37 | 14.46
75.2977 | 3898 | 249.1 | 150.9 | 115.1 | 35.1 | 15.6 | 30.1 | 202.1 | 0.048 | 4.47 | 4.48 | 420.5 | 171.1 | 14.38 | 14.48
75.306 | 3900 | 250.3 | 150.9 | 115.1 | 35 | 15.4 | 30.2 | 202.8 | 0.049 | 4.5 | 4.49 | 420.6 | 169.5 | 14.37 | 14.47
75.3144 | 3901 | 249 | 150.9 | 115.1 | 34.9 | 15.4 | 30.1 | 202.1 | 0.05 | 4.48 | 4.49 | 421 | 169.9 | 14.38 | 14.46
75.3227 | 3902 | 250.6 | 150.9 | 115.1 | 35.2 | 16.1 | 30.1 | 203.2 | 0.044 | 4.47 | 4.53 | 420.5 | 169.5 | 14.35 | 14.47
75.331 | 3900 | 251.2 | 151 | 115.1 | 35.2 | 16.2 | 30.2 | 203 | 0.043 | 4.54 | 4.54 | 420.6 | 169.9 | 14.37 | 14.47
75.3394 | 3896 | 250.6 | 151 | 115.2 | 35.2 | 15.9 | 30.2 | 200.7 | 0.048 | 4.49 | 4.48 | 420.3 | 170.6 | 14.37 | 14.46
75.3477 | 3898 | 250.1 | 150.9 | 115.1 | 35.1 | 15.7 | 30.1 | 201.7 | 0.046 | 4.49 | 4.48 | 421.1 | 169.9 | 14.38 | 14.5
75.356 | 3903 | 250 | 150.9 | 115.1 | 34.9 | 15.5 | 30.2 | 200.1 | 0.048 | 4.54 | 4.49 | 420.6 | 170.1 | 14.36 | 14.45
75.3644 | 3898 | 249.6 | 150.9 | 115.1 | 34.9 | 15.5 | 30.1 | 203.1 | 0.05 | 4.49 | 4.51 | 421.2 | 169.6 | 14.4 | 14.48
75.3727 | 3898 | 251.1 | 150.9 | 115.1 | 35.1 | 15.4 | 30.1 | 203.1 | 0.047 | 4.5 | 4.51 | 420 | 170 | 14.38 | 14.47
75.381 | 3904 | 249.5 | 150.9 | 115.1 | 35.2 | 16 | 30.1 | 200.9 | 0.045 | 4.53 | 4.51 | 420.8 | 171 | 14.38 | 14.47
75.3894 | 3902 | 250 | 150.9 | 115.1 | 35.2 | 16.2 | 30.1 | 202.1 | 0.042 | 4.51 | 4.52 | 420.2 | 170.4 | 14.36 | 14.48
75.3977 | 3900 | 250.7 | 150.9 | 115.1 | 35.2 | 16 | 30.1 | 202 | 0.045 | 4.51 | 4.54 | 420.3 | 170.3 | 14.35 | 14.47
75.406 | 3900 | 249.7 | 150.8 | 115.1 | 35 | 15.7 | 30.1 | 203.4 | 0.05 | 4.53 | 4.5 | 421.3 | 170.2 | 14.36 | 14.46
75.4144 | 3898 | 249.6 | 150.9 | 115.2 | 35 | 15.6 | 30.1 | 201 | 0.049 | 4.5 | 4.5 | 420.6 | 170 | 14.37 | 14.47
75.4227 | 3902 | 249.5 | 150.9 | 115 | 35 | 15.5 | 30.1 | 201.3 | 0.051 | 4.51 | 4.5 | 421.4 | 170.2 | 14.39 | 14.47
75.431 | 3898 | 249.6 | 150.9 | 115.1 | 35.1 | 15.4 | 30.1 | 202.4 | 0.049 | 4.49 | 4.46 | 420.5 | 169.7 | 14.38 | 14.46
75.4394 | 3899 | 248.6 | 150.8 | 115.1 | 35.1 | 15.8 | 30.1 | 201.8 | 0.047 | 4.48 | 4.49 | 421.3 | 170.4 | 14.38 | 14.47
75.4477 | 3899 | 249.9 | 150.9 | 115.1 | 35.2 | 16.2 | 30 | 200.8 | 0.044 | 4.52 | 4.49 | 421 | 169.9 | 14.37 | 14.47
75.456 | 3897 | 250.6 | 150.9 | 115.1 | 35.3 | 16 | 30.1 | 203.7 | 0.043 | 4.51 | 4.48 | 420.9 | 169.9 | 14.36 | 14.47
75.4644 | 3900 | 249.3 | 150.9 | 115.1 | 35.2 | 15.6 | 30 | 202.2 | 0.049 | 4.53 | 4.51 | 420.8 | 169.3 | 14.38 | 14.47
75.4727 | 3897 | 249.4 | 150.9 | 115.1 | 35 | 15.5 | 30.1 | 202.3 | 0.05 | 4.47 | 4.46 | 420.6 | 169.9 | 14.38 | 14.46
75.481 | 3903 | 249.8 | 150.8 | 115 | 34.9 | 15.4 | 30 | 201.4 | 0.05 | 4.49 | 4.51 | 420.9 | 170.4 | 14.39 | 14.48
75.4894 | 3897 | 250 | 150.9 | 115.1 | 35.1 | 15.9 | 30.1 | 201.5 | 0.048 | 4.46 | 4.47 | 420.6 | 170.1 | 14.38 | 14.46
75.4977 | 3900 | 250.2 | 150.9 | 115.1 | 35.1 | 16.2 | 29.9 | 201.5 | 0.042 | 4.52 | 4.52 | 420.5 | 170.1 | 14.37 | 14.46
75.506 | 3903 | 251.1 | 150.9 | 115.1 | 35.2 | 16.1 | 30.1 | 203.5 | 0.044 | 4.53 | 4.53 | 421.1 | 169.7 | 14.37 | 14.46
75.5144 | 3898 | 250.4 | 150.9 | 115 | 35.2 | 15.7 | 30 | 203.5 | 0.05 | 4.5 | 4.47 | 420.6 | 169.7 | 14.38 | 14.49
75.5227 | 3904 | 249.6 | 150.9 | 115.1 | 35.1 | 15.5 | 30.1 | 201.9 | 0.051 | 4.51 | 4.51 | 420.7 | 170.3 | 14.37 | 14.47
75.531 | 3899 | 250.4 | 150.9 | 115.1 | 35 | 15.5 | 30 | 201.2 | 0.051 | 4.5 | 4.49 | 420.4 | 170.3 | 14.38 | 14.46
75.5394 | 3900 | 249.3 | 151.1 | 115.2 | 35 | 15.4 | 30 | 203.2 | 0.051 | 4.47 | 4.48 | 420.8 | 169.2 | 14.38 | 14.48
75.5477 | 3898 | 250 | 151 | 115 | 35.1 | 15.5 | 29.9 | 202 | 0.051 | 4.55 | 4.57 | 420.3 | 170.2 | 14.38 | 14.47
75.556 | 3898 | 249.3 | 150.9 | 115.1 | 35.2 | 16.2 | 30 | 201.6 | 0.049 | 4.51 | 4.48 | 420.7 | 170.1 | 14.39 | 14.48
75.5644 | 3903 | 249.5 | 150.9 | 115.1 | 35.2 | 16.2 | 30.1 | 201.5 | 0.05 | 4.48 | 4.51 | 420.5 | 169.9 | 14.38 | 14.49
75.5727 | 3902 | 248.9 | 150.8 | 115.1 | 35.3 | 15.9 | 30.1 | 201.7 | 0.051 | 4.52 | 4.51 | 420.4 | 170.6 | 14.37 | 14.47
75.581 | 3900 | 250.7 | 150.9 | 115.2 | 35.1 | 15.7 | 30.2 | 202.5 | 0.052 | 4.47 | 4.47 | 420.3 | 170.1 | 14.37 | 14.49
75.5894 | 3900 | 249.6 | 150.8 | 115 | 34.9 | 15.6 | 30.2 | 201.6 | 0.051 | 4.49 | 4.52 | 420.1 | 170.5 | 14.37 | 14.47
75.5977 | 3909 | 250 | 150.9 | 115.1 | 34.9 | 15.5 | 30.2 | 201.3 | 0.051 | 4.48 | 4.51 | 420.1 | 169.4 | 14.38 | 14.47
75.606 | 3901 | 250.3 | 150.8 | 115.1 | 34.9 | 15.5 | 30.1 | 201.1 | 0.051 | 4.49 | 4.51 | 420.3 | 169.9 | 14.37 | 14.48
75.6144 | 3899 | 249.8 | 150.9 | 115.2 | 35.1 | 15.4 | 30.1 | 201.2 | 0.053 | 4.51 | 4.51 | 421.6 | 170.1 | 14.39 | 14.47
75.6227 | 3898 | 251.1 | 150.9 | 115.1 | 35.2 | 15.4 | 30.1 | 200.3 | 0.049 | 4.49 | 4.48 | 420.4 | 169.9 | 14.36 | 14.47
75.631 | 3903 | 249.3 | 150.9 | 115.2 | 35.3 | 16.1 | 30.1 | 203.7 | 0.046 | 4.48 | 4.48 | 420.8 | 169.8 | 14.38 | 14.48
75.6394 | 3900 | 250.3 | 151 | 115.1 | 35.3 | 16.2 | 30.1 | 202.5 | 0.046 | 4.5 | 4.48 | 420.6 | 170.3 | 14.37 | 14.48
75.6477 | 3903 | 250.2 | 151 | 115.1 | 35.2 | 15.9 | 30.1 | 199.3 | 0.048 | 4.48 | 4.49 | 420.3 | 170.2 | 14.37 | 14.47
75.6561 | 3898 | 250.2 | 150.9 | 115.1 | 34.9 | 15.6 | 30.1 | 201.9 | 0.053 | 4.52 | 4.5 | 420.6 | 169.8 | 14.38 | 14.46
75.6644 | 3902 | 249.5 | 150.9 | 115.1 | 34.9 | 15.5 | 30.1 | 200.7 | 0.049 | 4.48 | 4.5 | 421.1 | 170.3 | 14.4 | 14.46
75.6727 | 3899 | 249.8 | 151.1 | 115.2 | 35.1 | 15.5 | 30.2 | 203.1 | 0.051 | 4.5 | 4.53 | 420.5 | 169.8 | 14.38 | 14.49
75.6811 | 3897 | 250.2 | 150.8 | 115.2 | 34.9 | 15.4 | 30 | 202.2 | 0.052 | 4.52 | 4.53 | 420.8 | 169.5 | 14.39 | 14.49
75.6894 | 3901 | 250.7 | 150.7 | 115.1 | 35.1 | 16 | 29.9 | 202.8 | 0.045 | 4.51 | 4.53 | 421.3 | 169.4 | 14.37 | 14.49
75.6977 | 3899 | 249.8 | 150.7 | 114.8 | 35.2 | 16.2 | 29.9 | 202.5 | 0.049 | 4.49 | 4.5 | 420.8 | 169.8 | 14.41 | 14.48
75.7061 | 3896 | 250.6 | 150.9 | 115.2 | 35.3 | 15.9 | 30 | 202.4 | 0.049 | 4.49 | 4.47 | 420.8 | 171 | 14.39 | 14.48
75.7144 | 3903 | 250.9 | 150.9 | 115 | 35.1 | 15.6 | 30.1 | 200.6 | 0.05 | 4.51 | 4.48 | 420.6 | 170.1 | 14.36 | 14.47
75.7227 | 3903 | 250.3 | 150.8 | 114.9 | 34.9 | 15.4 | 30 | 202.5 | 0.05 | 4.51 | 4.48 | 421.1 | 170.2 | 14.4 | 14.49
75.7311 | 3897 | 251.1 | 150.9 | 115.1 | 34.9 | 15.4 | 29.9 | 201.4 | 0.051 | 4.5 | 4.51 | 421.2 | 170.6 | 14.36 | 14.48
75.7394 | 3898 | 250.5 | 150.8 | 115 | 35.1 | 16 | 30 | 202.2 | 0.05 | 4.5 | 4.51 | 421.1 | 169.8 | 14.37 | 14.48
75.7477 | 3902 | 249.4 | 151 | 115 | 35.3 | 16.2 | 30.1 | 201.5 | 0.047 | 4.53 | 4.45 | 420.9 | 170 | 14.38 | 14.48
75.7561 | 3902 | 250.6 | 150.9 | 115.2 | 35.2 | 16.1 | 30.1 | 201.3 | 0.047 | 4.51 | 4.52 | 420.7 | 170.3 | 14.36 | 14.47
75.7644 | 3900 | 250.5 | 150.9 | 115.1 | 35 | 15.7 | 30.1 | 202.8 | 0.053 | 4.51 | 4.5 | 420.5 | 170.4 | 14.38 | 14.47
75.7727 | 3900 | 248.9 | 151.1 | 115.2 | 35.2 | 15.5 | 30.2 | 202.8 | 0.053 | 4.49 | 4.49 | 421.4 | 170.1 | 14.37 | 14.47
75.7811 | 3905 | 249.4 | 150.9 | 115.1 | 35 | 15.5 | 30.2 | 202.6 | 0.052 | 4.49 | 4.5 | 421.3 | 170 | 14.38 | 14.47
75.7894 | 3901 | 250.1 | 150.8 | 115 | 35 | 15.5 | 30.1 | 202.5 | 0.053 | 4.5 | 4.5 | 420.6 | 170.1 | 14.37 | 14.46
75.7977 | 3899 | 250.7 | 150.9 | 115.1 | 35.1 | 15.4 | 30.2 | 200.3 | 0.054 | 4.48 | 4.48 | 420.9 | 170.9 | 14.38 | 14.47
75.8061 | 3896 | 249.5 | 150.9 | 115.1 | 35.3 | 15.7 | 30.2 | 201.2 | 0.056 | 4.48 | 4.5 | 421.6 | 170.3 | 14.38 | 14.47
75.8144 | 3908 | 249.7 | 151.1 | 115.1 | 35.3 | 16.2 | 30.2 | 202.7 | 0.047 | 4.53 | 4.55 | 421.1 | 169.9 | 14.37 | 14.46
75.8227 | 3899 | 250.4 | 151 | 115.2 | 35.2 | 16.2 | 30.2 | 201.2 | 0.05 | 4.54 | 4.5 | 421.1 | 170.2 | 14.38 | 14.48
75.8311 | 3906 | 250.4 | 150.8 | 114.9 | 35.1 | 15.8 | 30.1 | 204 | 0.049 | 4.52 | 4.49 | 420.8 | 170 | 14.38 | 14.48
75.8394 | 3898 | 249.3 | 150.8 | 115.2 | 34.9 | 15.6 | 30.1 | 203.1 | 0.055 | 4.48 | 4.51 | 421.1 | 170.5 | 14.38 | 14.47
75.8477 | 3900 | 251.2 | 150.8 | 115.1 | 34.9 | 15.5 | 30.1 | 200.9 | 0.054 | 4.51 | 4.5 | 421.1 | 170.4 | 14.35 | 14.46
75.8561 | 3904 | 249.7 | 150.9 | 115.2 | 35 | 15.5 | 30.2 | 200.6 | 0.054 | 4.52 | 4.51 | 421.2 | 170.1 | 14.38 | 14.46
75.8644 | 3898 | 248.7 | 150.8 | 115 | 35 | 15.4 | 30 | 201.2 | 0.056 | 4.52 | 4.52 | 421.4 | 170.5 | 14.38 | 14.48
75.8727 | 3904 | 249.9 | 150.9 | 115.2 | 35.1 | 15.9 | 30 | 202.3 | 0.049 | 4.51 | 4.53 | 420.7 | 170.4 | 14.37 | 14.47
75.8811 | 3899 | 250 | 151.1 | 115 | 35.4 | 16.2 | 30.1 | 201 | 0.051 | 4.49 | 4.49 | 421.1 | 170 | 14.38 | 14.48
75.8894 | 3898 | 250.9 | 151.2 | 115.3 | 35.4 | 16 | 30.2 | 201.5 | 0.054 | 4.53 | 4.53 | 421.5 | 169.9 | 14.38 | 14.46
75.8977 | 3899 | 250.8 | 150.8 | 115 | 35.1 | 15.6 | 30 | 199.3 | 0.051 | 4.54 | 4.49 | 421.1 | 170.3 | 14.37 | 14.47
75.9061 | 3898 | 249.1 | 150.8 | 115.2 | 34.9 | 15.5 | 30 | 204.1 | 0.053 | 4.5 | 4.52 | 420.8 | 170.1 | 14.38 | 14.47
75.9144 | 3902 | 250.2 | 150.6 | 114.9 | 34.8 | 15.5 | 29.9 | 201.1 | 0.055 | 4.5 | 4.52 | 420.3 | 170.9 | 14.36 | 14.48
75.9227 | 3901 | 248.8 | 150.8 | 115.3 | 34.9 | 15.4 | 30 | 202.9 | 0.058 | 4.42 | 4.46 | 421.3 | 169.7 | 14.38 | 14.47
75.9311 | 3899 | 249.2 | 150.9 | 115 | 35.1 | 15.7 | 30.1 | 198.4 | 0.053 | 4.5 | 4.49 | 420.7 | 170.5 | 14.39 | 14.48
75.9394 | 3900 | 249.4 | 150.9 | 115.3 | 35.3 | 16.2 | 30.1 | 201.7 | 0.051 | 4.49 | 4.48 | 421.4 | 170 | 14.39 | 14.49
75.9477 | 3898 | 248.7 | 151 | 115.1 | 35.3 | 16.1 | 30.2 | 202 | 0.048 | 4.46 | 4.53 | 420.3 | 169.5 | 14.37 | 14.47
75.9561 | 3898 | 251.1 | 151 | 115.1 | 35.2 | 15.7 | 30.2 | 202 | 0.049 | 4.51 | 4.5 | 420.3 | 170.2 | 14.36 | 14.48
75.9644 | 3895 | 250.2 | 151 | 115.1 | 35.1 | 15.6 | 30.2 | 200.9 | 0.053 | 4.5 | 4.5 | 421.1 | 170 | 14.39 | 14.48
75.9727 | 3904 | 249.8 | 150.9 | 115 | 35 | 15.5 | 30.1 | 198.8 | 0.055 | 4.49 | 4.53 | 420.5 | 170.3 | 14.37 | 14.46
75.9811 | 3901 | 249.9 | 150.9 | 115.2 | 35.1 | 15.4 | 30.2 | 200.7 | 0.056 | 4.51 | 4.52 | 421.1 | 170.1 | 14.37 | 14.48
75.9894 | 3903 | 250.1 | 151.1 | 115.2 | 35.1 | 15.8 | 30.3 | 202.4 | 0.052 | 4.49 | 4.48 | 420.9 | 169.6 | 14.37 | 14.48
75.9977 | 3900 | 250.2 | 150.9 | 115 | 35.2 | 16.3 | 30.2 | 202.2 | 0.047 | 4.56 | 4.51 | 420.8 | 170.1 | 14.38 | 14.49
76.0061 | 3900 | 250.1 | 150.8 | 115.2 | 35.1 | 16.1 | 30.2 | 201.7 | 0.023 | 4.47 | 4.45 | 421.3 | 169.7 | 14.36 | 14.46
76.0144 | 3905 | 250.3 | 150.9 | 115.1 | 35.2 | 15.7 | 30.2 | 202.5 | 0.069 | 4.5 | 4.52 | 421.2 | 169.9 | 14.37 | 14.46
76.0227 | 3898 | 248.8 | 150.8 | 115.2 | 35.1 | 15.5 | 30.1 | 200.8 | 0.069 | 4.5 | 4.49 | 421.1 | 170.2 | 14.38 | 14.48
76.0311 | 3900 | 249.6 | 150.7 | 114.9 | 34.9 | 15.4 | 30 | 201 | 0.066 | 4.45 | 4.48 | 421.6 | 170 | 14.38 | 14.46
76.0394 | 3900 | 249.4 | 151 | 115.1 | 35.1 | 15.4 | 30.1 | 199.4 | 0.069 | 4.51 | 4.51 | 421.5 | 170 | 14.37 | 14.49
76.0477 | 3903 | 249.9 | 151.2 | 115.3 | 35.4 | 16.1 | 30.3 | 201.3 | 0.062 | 4.51 | 4.49 | 420.1 | 169.5 | 14.38 | 14.47
76.0561 | 3900 | 251.4 | 151.1 | 115.1 | 35.2 | 16.1 | 30.1 | 202.7 | 0.065 | 4.51 | 4.46 | 421.3 | 170.3 | 14.37 | 14.48
76.0644 | 3902 | 250 | 150.9 | 115 | 35.2 | 16 | 30.1 | 201.9 | 0.062 | 4.53 | 4.5 | 421.1 | 170.3 | 14.36 | 14.48
76.0728 | 3898 | 250.4 | 150.8 | 115.1 | 35 | 15.7 | 30.1 | 200.6 | 0.066 | 4.49 | 4.46 | 421.5 | 170.9 | 14.36 | 14.49
76.0811 | 3903 | 250 | 150.8 | 115 | 34.9 | 15.5 | 30 | 201.2 | 0.064 | 4.49 | 4.52 | 420.9 | 169.6 | 14.37 | 14.48
76.0894 | 3904 | 249.8 | 150.8 | 115.2 | 35.1 | 15.5 | 30.1 | 201.6 | 0.063 | 4.51 | 4.47 | 420.8 | 170 | 14.37 | 14.47
76.0978 | 3898 | 250.6 | 150.9 | 115.1 | 35.1 | 15.4 | 30.1 | 201.6 | 0.056 | 4.47 | 4.49 | 421.2 | 170.2 | 14.37 | 14.47
76.1061 | 3904 | 249.6 | 150.8 | 115.1 | 35.1 | 15.4 | 30 | 201.2 | 0.053 | 4.48 | 4.5 | 420.3 | 170.6 | 14.36 | 14.45
76.1144 | 3904 | 249.4 | 150.9 | 115.1 | 35.1 | 15.4 | 30 | 202.1 | 0.049 | 4.55 | 4.5 | 421.5 | 169.3 | 14.39 | 14.45
76.1228 | 3895 | 249.5 | 150.9 | 115.1 | 35.1 | 16.2 | 30 | 202.5 | 0.047 | 4.53 | 4.5 | 420.5 | 169.7 | 14.38 | 14.48
76.1311 | 3901 | 249.4 | 150.9 | 115.1 | 35.2 | 16.2 | 30.1 | 202.2 | 0.046 | 4.45 | 4.47 | 420.8 | 169.7 | 14.38 | 14.5
76.1394 | 3904 | 249.7 | 151 | 115.1 | 35.2 | 15.8 | 30.1 | 202.5 | 0.05 | 4.48 | 4.47 | 421.4 | 169.6 | 14.38 | 14.46
76.1478 | 3894 | 249.8 | 150.9 | 115.1 | 35.1 | 15.6 | 30.2 | 201.2 | 0.05 | 4.46 | 4.5 | 421.4 | 170 | 14.39 | 14.48
76.1561 | 3902 | 250.1 | 150.9 | 115.1 | 35.1 | 15.5 | 30.1 | 201.7 | 0.043 | 4.54 | 4.5 | 420.8 | 169.6 | 14.36 | 14.48
76.1644 | 3904 | 249.4 | 150.9 | 115.1 | 35 | 15.5 | 30.2 | 203.2 | 0.046 | 4.52 | 4.46 | 421 | 169.5 | 14.38 | 14.46
76.1728 | 3897 | 250 | 150.9 | 115.1 | 35.1 | 15.4 | 30.2 | 201.2 | 0.048 | 4.52 | 4.48 | 421.1 | 170.2 | 14.37 | 14.47
76.1811 | 3899 | 249.5 | 151 | 115.1 | 35.1 | 15.4 | 30.2 | 203.7 | 0.046 | 4.5 | 4.5 | 421.1 | 169.8 | 14.38 | 14.46
76.1894 | 3900 | 250.1 | 150.9 | 115.1 | 35.1 | 15.4 | 30.2 | 201.4 | 0.047 | 4.52 | 4.5 | 421.1 | 169.9 | 14.37 | 14.48
76.1978 | 3906 | 250.2 | 150.9 | 115.1 | 35.1 | 16.1 | 30.2 | 201.1 | 0.045 | 4.51 | 4.54 | 420.2 | 170.7 | 14.37 | 14.48
76.2061 | 3906 | 248.8 | 150.8 | 115.1 | 35.1 | 16.2 | 30.1 | 200.6 | 0.048 | 4.57 | 4.52 | 420.6 | 170.6 | 14.39 | 14.46
76.2144 | 3901 | 250.4 | 150.9 | 115.1 | 35.2 | 15.9 | 30.2 | 201.2 | 0.05 | 4.5 | 4.46 | 421.6 | 169.7 | 14.38 | 14.46
76.2228 | 3904 | 248.9 | 150.9 | 115.2 | 35.1 | 15.6 | 30.2 | 201.2 | 0.05 | 4.47 | 4.47 | 421.6 | 170.3 | 14.37 | 14.47
76.2311 | 3901 | 250 | 150.9 | 115.1 | 35.1 | 15.5 | 30.1 | 204 | 0.052 | 4.45 | 4.49 | 420.9 | 169.6 | 14.37 | 14.47
76.2394 | 3897 | 250.3 | 150.8 | 115.1 | 35 | 15.5 | 30.1 | 202.9 | 0.052 | 4.52 | 4.5 | 420.4 | 170.3 | 14.36 | 14.46
76.2478 | 3900 | 251.1 | 150.9 | 115.1 | 35.1 | 15.5 | 30.1 | 201.9 | 0.052 | 4.53 | 4.53 | 420.7 | 169.9 | 14.37 | 14.48
76.2561 | 3904 | 249.7 | 150.9 | 115.1 | 35 | 15.4 | 30 | 201 | 0.055 | 4.53 | 4.54 | 420.8 | 169.9 | 14.36 | 14.47
76.2644 | 3903 | 249.1 | 151 | 115.1 | 35.1 | 16 | 30.1 | 203 | 0.052 | 4.49 | 4.48 | 420.6 | 170.5 | 14.37 | 14.49
76.2728 | 3895 | 250.7 | 151 | 115.1 | 35.3 | 16.2 | 30.1 | 202 | 0.051 | 4.49 | 4.51 | 421.1 | 170.6 | 14.38 | 14.48
76.2811 | 3898 | 250.5 | 150.9 | 115.1 | 35.2 | 16 | 30 | 201.3 | 0.049 | 4.5 | 4.46 | 422.3 | 170.3 | 14.36 | 14.47
76.2894 | 3906 | 248.9 | 150.9 | 115.1 | 35.1 | 15.7 | 29.9 | 201.7 | 0.053 | 4.48 | 4.46 | 420.9 | 169.8 | 14.37 | 14.47
76.2978 | 3902 | 250.1 | 151 | 115.1 | 35.1 | 15.5 | 30.1 | 200.7 | 0.05 | 4.52 | 4.52 | 421.7 | 170.1 | 14.37 | 14.47
76.3061 | 3898 | 250 | 150.9 | 115.1 | 34.9 | 15.5 | 30.1 | 203.2 | 0.052 | 4.48 | 4.48 | 421.1 | 169.6 | 14.4 | 14.47
76.3144 | 3896 | 250.7 | 150.9 | 115.1 | 35 | 15.4 | 30.2 | 201.8 | 0.052 | 4.49 | 4.5 | 421 | 169.3 | 14.39 | 14.47
76.3228 | 3899 | 249 | 150.9 | 115.1 | 35 | 15.4 | 30 | 203 | 0.053 | 4.5 | 4.51 | 421.2 | 170.2 | 14.36 | 14.47
76.3311 | 3900 | 250 | 150.9 | 115.1 | 35.2 | 16.2 | 30.1 | 202.9 | 0.046 | 4.53 | 4.49 | 421.1 | 170 | 14.36 | 14.45
76.3394 | 3900 | 249.7 | 150.9 | 115 | 35.2 | 16.2 | 30.1 | 200.9 | 0.049 | 4.47 | 4.51 | 420.6 | 170 | 14.35 | 14.46
76.3478 | 3900 | 250.1 | 150.8 | 115.1 | 35.2 | 15.8 | 30.1 | 202.2 | 0.051 | 4.54 | 4.5 | 420.5 | 170.2 | 14.37 | 14.47
76.3561 | 3898 | 250.5 | 150.9 | 115.2 | 35.1 | 15.5 | 30.2 | 203.7 | 0.055 | 4.51 | 4.48 | 421.1 | 169.8 | 14.37 | 14.48
76.3644 | 3904 | 250.2 | 150.9 | 115.1 | 35.1 | 15.4 | 30.2 | 202.3 | 0.049 | 4.48 | 4.51 | 421.1 | 169.8 | 14.38 | 14.47
76.3728 | 3900 | 250.6 | 150.9 | 115 | 34.9 | 15.4 | 30.1 | 201.2 | 0.051 | 4.48 | 4.5 | 420.5 | 169.9 | 14.36 | 14.48
76.3811 | 3900 | 250.1 | 151 | 115.1 | 35.1 | 15.5 | 30.1 | 202.9 | 0.05 | 4.49 | 4.45 | 421.4 | 170.4 | 14.4 | 14.49
76.3894 | 3897 | 249.6 | 150.9 | 115.1 | 35.2 | 16.2 | 30.2 | 201.9 | 0.046 | 4.45 | 4.48 | 421.2 | 169.8 | 14.38 | 14.48
76.3978 | 3902 | 249.3 | 151 | 115.1 | 35.2 | 16.2 | 30.2 | 199.8 | 0.049 | 4.48 | 4.53 | 421.6 | 170.2 | 14.38 | 14.47
76.4061 | 3901 | 251.1 | 150.9 | 115.1 | 35.2 | 15.8 | 30.1 | 202.5 | 0.047 | 4.55 | 4.51 | 421.6 | 169.8 | 14.37 | 14.47
76.4144 | 3899 | 248.3 | 150.8 | 115.1 | 35.1 | 15.5 | 30.1 | 201.6 | 0.049 | 4.48 | 4.5 | 421.6 | 169.5 | 14.38 | 14.47
76.4228 | 3905 | 250.9 | 150.9 | 115.1 | 35 | 15.4 | 30.1 | 201.9 | 0.052 | 4.53 | 4.54 | 420.2 | 169.7 | 14.37 | 14.48
76.4311 | 3892 | 250.5 | 150.9 | 115.1 | 34.9 | 15.4 | 30.1 | 202.3 | 0.051 | 4.45 | 4.5 | 420.4 | 170.3 | 14.39 | 14.48
76.4394 | 3899 | 249.4 | 150.8 | 115.1 | 35.1 | 16.2 | 30.1 | 202.5 | 0.047 | 4.49 | 4.51 | 421.1 | 169.9 | 14.38 | 14.48
76.4478 | 3903 | 249.9 | 150.9 | 115.1 | 35.2 | 16.1 | 30.1 | 202.4 | 0.047 | 4.51 | 4.54 | 420.8 | 169.4 | 14.38 | 14.47
76.4561 | 3903 | 250.4 | 150.8 | 115.1 | 35.2 | 15.8 | 30.1 | 203 | 0.05 | 4.49 | 4.45 | 421.3 | 170.6 | 14.37 | 14.46
76.4644 | 3900 | 249.4 | 151 | 115.1 | 35.2 | 15.6 | 30.2 | 203.8 | 0.05 | 4.53 | 4.49 | 421.2 | 169.6 | 14.37 | 14.49
76.4728 | 3901 | 251.1 | 151 | 115.1 | 35.1 | 15.4 | 30.2 | 202 | 0.049 | 4.52 | 4.49 | 421.1 | 170.8 | 14.37 | 14.47
76.4811 | 3904 | 249.8 | 151 | 115.1 | 34.9 | 15.4 | 30.2 | 201.8 | 0.046 | 4.49 | 4.52 | 420.7 | 170.2 | 14.37 | 14.46
76.4895 | 3901 | 250 | 150.9 | 115.1 | 34.9 | 15.7 | 30.1 | 201.6 | 0.05 | 4.49 | 4.53 | 420.7 | 170.8 | 14.37 | 14.48
76.4978 | 3903 | 249.6 | 150.9 | 115.1 | 35.2 | 16.2 | 30.1 | 202.7 | 0.047 | 4.48 | 4.48 | 421.2 | 170.2 | 14.36 | 14.48
76.5061 | 3901 | 249.3 | 151 | 115.1 | 35.3 | 16.1 | 30.1 | 201.8 | 0.049 | 4.51 | 4.54 | 420.6 | 170.4 | 14.4 | 14.48
76.5145 | 3904 | 249.5 | 150.9 | 115.1 | 35.2 | 15.7 | 30 | 202.2 | 0.053 | 4.51 | 4.52 | 421.3 | 170.3 | 14.38 | 14.47
76.5228 | 3896 | 249.5 | 150.9 | 115.1 | 35.1 | 15.5 | 30.1 | 203.2 | 0.053 | 4.46 | 4.49 | 421.3 | 170.1 | 14.38 | 14.51
76.5311 | 3907 | 248.3 | 150.9 | 115.1 | 35 | 15.4 | 30.1 | 199 | 0.052 | 4.48 | 4.5 | 420.8 | 169.8 | 14.39 | 14.48
76.5395 | 3901 | 249.7 | 150.8 | 115.1 | 35.1 | 15.4 | 30.2 | 201.9 | 0.055 | 4.5 | 4.52 | 420.8 | 170.1 | 14.37 | 14.47
76.5478 | 3898 | 250.4 | 151 | 115.1 | 35.1 | 16 | 30.1 | 203.4 | 0.051 | 4.52 | 4.49 | 420.6 | 169.5 | 14.37 | 14.47
76.5561 | 3896 | 250.4 | 150.8 | 115.1 | 35.1 | 16.2 | 30.1 | 202.2 | 0.051 | 4.5 | 4.51 | 421.1 | 170.2 | 14.38 | 14.49
76.5645 | 3900 | 250.7 | 150.9 | 115.1 | 35.2 | 15.9 | 30.2 | 203.3 | 0.054 | 4.53 | 4.51 | 420.6 | 170.4 | 14.36 | 14.47
76.5728 | 3901 | 249.9 | 150.9 | 115.1 | 35.2 | 15.6 | 30.1 | 200.9 | 0.052 | 4.49 | 4.48 | 420.6 | 171 | 14.37 | 14.46
76.5811 | 3899 | 250 | 150.9 | 115.1 | 35.1 | 15.5 | 30.2 | 201.8 | 0.052 | 4.49 | 4.51 | 420.2 | 170.1 | 14.37 | 14.48
76.5895 | 3901 | 250.3 | 151 | 115.1 | 35 | 15.5 | 30.2 | 200.9 | 0.052 | 4.5 | 4.46 | 420.9 | 169.9 | 14.36 | 14.48
76.5978 | 3900 | 250.3 | 151 | 115.1 | 34.9 | 15.4 | 30.1 | 202.2 | 0.054 | 4.49 | 4.49 | 420.3 | 169.7 | 14.36 | 14.46
76.6061 | 3901 | 249.4 | 150.9 | 115.1 | 35 | 15.4 | 30.1 | 201.1 | 0.053 | 4.53 | 4.49 | 421.1 | 169.2 | 14.38 | 14.47
76.6145 | 3904 | 249.6 | 150.9 | 115.1 | 35.2 | 16 | 30.1 | 199.7 | 0.049 | 4.48 | 4.5 | 421.1 | 170.2 | 14.37 | 14.48
76.6228 | 3899 | 250.2 | 150.8 | 115.1 | 35.2 | 16.1 | 30 | 202.6 | 0.047 | 4.5 | 4.48 | 420.3 | 169.2 | 14.37 | 14.46
76.6311 | 3896 | 249.8 | 150.8 | 115.1 | 35.2 | 15.9 | 30.1 | 202.2 | 0.05 | 4.47 | 4.43 | 421 | 170 | 14.38 | 14.48
76.6395 | 3901 | 250.4 | 150.8 | 115.1 | 35.1 | 15.7 | 30.1 | 200.8 | 0.05 | 4.47 | 4.46 | 420.5 | 170.4 | 14.39 | 14.46
76.6478 | 3897 | 249.1 | 150.8 | 115.1 | 35.1 | 15.6 | 30.1 | 202.6 | 0.051 | 4.45 | 4.5 | 420.1 | 170 | 14.38 | 14.47
76.6561 | 3899 | 250.2 | 150.9 | 115.1 | 34.9 | 15.5 | 30 | 202.1 | 0.051 | 4.5 | 4.48 | 420.8 | 169.9 | 14.39 | 14.47
76.6645 | 3899 | 250 | 150.9 | 115.1 | 35 | 15.5 | 30.1 | 201.4 | 0.048 | 4.51 | 4.48 | 420.7 | 169.5 | 14.39 | 14.48
76.6728 | 3902 | 250.3 | 151 | 115.1 | 35.1 | 15.5 | 30.1 | 202.3 | 0.049 | 4.52 | 4.49 | 421.3 | 169.6 | 14.35 | 14.46
76.6811 | 3899 | 250.8 | 150.9 | 115.2 | 35.1 | 15.5 | 30.1 | 202.4 | 0.047 | 4.54 | 4.54 | 421.1 | 169.6 | 14.35 | 14.46
76.6895 | 3900 | 250.1 | 151.1 | 115.2 | 35.2 | 15.4 | 30.2 | 199.5 | 0.049 | 4.51 | 4.47 | 421.6 | 170 | 14.37 | 14.5
76.6978 | 3902 | 249.1 | 150.9 | 115 | 35.2 | 15.7 | 30.2 | 203.1 | 0.048 | 4.53 | 4.5 | 421.5 | 169.7 | 14.37 | 14.46
76.7061 | 3899 | 250.5 | 150.9 | 115.1 | 35.2 | 16.2 | 30.1 | 202.6 | 0.048 | 4.51 | 4.49 | 420.9 | 171.4 | 14.38 | 14.47
76.7145 | 3905 | 250.2 | 150.9 | 115.1 | 35.2 | 16.1 | 30.1 | 202.8 | 0.048 | 4.47 | 4.51 | 419.7 | 170.4 | 14.4 | 14.47
76.7228 | 3900 | 251.2 | 150.8 | 115.1 | 35.1 | 15.7 | 30.1 | 200.1 | 0.052 | 4.47 | 4.48 | 420.4 | 169.7 | 14.38 | 14.48
76.7311 | 3898 | 250.3 | 150.9 | 115.1 | 35 | 15.5 | 30 | 201.3 | 0.051 | 4.51 | 4.51 | 420.7 | 170.1 | 14.37 | 14.47
76.7395 | 3900 | 250.1 | 151 | 115.2 | 35.1 | 15.5 | 30.1 | 202.6 | 0.052 | 4.52 | 4.52 | 420 | 169.8 | 14.39 | 14.46
76.7478 | 3897 | 248.9 | 151 | 115.1 | 35.1 | 15.4 | 30.2 | 201.3 | 0.054 | 4.49 | 4.49 | 420.8 | 171.1 | 14.38 | 14.47
76.7561 | 3898 | 249.3 | 150.9 | 115.1 | 35.1 | 15.8 | 30.1 | 202.3 | 0.049 | 4.51 | 4.5 | 420.4 | 169.6 | 14.37 | 14.45
76.7645 | 3901 | 249.4 | 150.9 | 115.1 | 35.1 | 16.2 | 30.1 | 203.9 | 0.049 | 4.48 | 4.52 | 420.5 | 169.4 | 14.35 | 14.47
76.7728 | 3893 | 250.9 | 151 | 115.1 | 35.2 | 16.1 | 30.1 | 204.2 | 0.049 | 4.52 | 4.49 | 421.2 | 169.6 | 14.38 | 14.48
76.7811 | 3898 | 250.4 | 150.9 | 115.1 | 35.1 | 15.7 | 30.1 | 202.8 | 0.05 | 4.52 | 4.51 | 420.8 | 169.7 | 14.39 | 14.48
76.7895 | 3903 | 250.8 | 150.9 | 115.1 | 35 | 15.5 | 30.1 | 203.6 | 0.053 | 4.52 | 4.53 | 421.1 | 169.7 | 14.39 | 14.47
76.7978 | 3898 | 251.4 | 150.9 | 115 | 35 | 15.5 | 30.1 | 201.2 | 0.054 | 4.52 | 4.52 | 421.6 | 170.5 | 14.37 | 14.47
76.8061 | 3900 | 249.6 | 150.9 | 115.1 | 35.1 | 15.4 | 30.1 | 201.3 | 0.051 | 4.48 | 4.49 | 420.8 | 170 | 14.37 | 14.46
76.8145 | 3901 | 249.8 | 150.9 | 115.1 | 35.1 | 15.4 | 30.1 | 202.5 | 0.054 | 4.47 | 4.49 | 420.4 | 170 | 14.37 | 14.46
76.8228 | 3905 | 250.2 | 150.9 | 115.1 | 35.1 | 16.1 | 30 | 201.5 | 0.046 | 4.49 | 4.49 | 421.1 | 170.2 | 14.38 | 14.5
76.8311 | 3900 | 250.1 | 150.8 | 115.1 | 35.2 | 16.2 | 30.2 | 202.3 | 0.048 | 4.49 | 4.51 | 420.4 | 170.2 | 14.39 | 14.47
76.8395 | 3900 | 249.9 | 150.9 | 115 | 35.2 | 15.9 | 30.2 | 203.2 | 0.051 | 4.5 | 4.51 | 421.4 | 171 | 14.39 | 14.47
76.8478 | 3900 | 250.2 | 150.9 | 115.1 | 35.1 | 15.6 | 30.2 | 202.5 | 0.05 | 4.45 | 4.52 | 420.7 | 170.7 | 14.36 | 14.47
76.8561 | 3903 | 249.1 | 150.9 | 115.1 | 34.9 | 15.6 | 30.1 | 203.7 | 0.051 | 4.51 | 4.53 | 421 | 169.6 | 14.37 | 14.47
76.8645 | 3897 | 249.8 | 150.9 | 115.1 | 35 | 15.5 | 30.2 | 200.6 | 0.051 | 4.49 | 4.47 | 421.1 | 170.4 | 14.37 | 14.47
76.8728 | 3900 | 249.5 | 150.8 | 115.1 | 35.1 | 15.5 | 30.2 | 202.3 | 0.053 | 4.49 | 4.52 | 420.5 | 170.4 | 14.38 | 14.45
76.8811 | 3901 | 249.3 | 150.8 | 115.1 | 35.1 | 15.4 | 30.1 | 201.9 | 0.024 | 4.48 | 4.44 | 420.5 | 169.5 | 14.35 | 14.47
76.8895 | 3899 | 249.6 | 150.9 | 115.1 | 35.2 | 15.6 | 30.2 | 201 | 0.05 | 4.52 | 4.53 | 420.8 | 169.8 | 14.39 | 14.48
76.8978 | 3902 | 250.5 | 150.9 | 115.1 | 35.2 | 16.2 | 30.1 | 204.2 | 0.044 | 4.53 | 4.57 | 420.8 | 170 | 14.38 | 14.49
76.9062 | 3897 | 250.5 | 150.9 | 115.1 | 35.1 | 16.1 | 30.1 | 202.9 | 0.049 | 4.5 | 4.53 | 420.3 | 170.7 | 14.37 | 14.48
76.9145 | 3897 | 251.1 | 151 | 115.1 | 35.1 | 15.8 | 30.1 | 200.1 | 0.05 | 4.5 | 4.5 | 421.1 | 170.6 | 14.37 | 14.47
76.9228 | 3904 | 249.5 | 150.9 | 115.1 | 34.9 | 15.6 | 30 | 203.6 | 0.05 | 4.48 | 4.52 | 421 | 170 | 14.37 | 14.47
76.9312 | 3903 | 249.9 | 151 | 115.2 | 35 | 15.5 | 30.1 | 202.6 | 0.053 | 4.51 | 4.49 | 421.2 | 169.9 | 14.38 | 14.45
76.9395 | 3895 | 250.5 | 150.9 | 115.1 | 35.1 | 15.4 | 30.1 | 201.9 | 0.052 | 4.46 | 4.48 | 420.4 | 170.1 | 14.4 | 14.47
76.9478 | 3906 | 250.5 | 150.8 | 115.2 | 35.1 | 15.5 | 30.1 | 201.9 | 0.05 | 4.51 | 4.51 | 420.8 | 169.8 | 14.36 | 14.44
76.9562 | 3904 | 249.9 | 150.8 | 115 | 35 | 15.5 | 30.1 | 199.9 | 0.049 | 4.5 | 4.51 | 420.5 | 170.3 | 14.36 | 14.46
76.9645 | 3899 | 251 | 150.8 | 115.1 | 35.1 | 15.5 | 30.1 | 203.7 | 0.048 | 4.51 | 4.54 | 421.1 | 169.2 | 14.37 | 14.47
76.9728 | 3899 | 250.6 | 150.9 | 115.1 | 35.1 | 15.5 | 30.2 | 202.4 | 0.049 | 4.52 | 4.47 | 421.4 | 170 | 14.37 | 14.47
76.9812 | 3904 | 250 | 150.9 | 115.1 | 35.2 | 15.5 | 30.1 | 202.4 | 0.047 | 4.5 | 4.5 | 420.8 | 169.6 | 14.35 | 14.45
76.9895 | 3903 | 250.5 | 150.9 | 115.1 | 35.2 | 15.4 | 30 | 201.7 | 0.051 | 4.54 | 4.52 | 420.8 | 170 | 14.37 | 14.47
76.9978 | 3896 | 250 | 151 | 115.1 | 35.2 | 16.2 | 30.1 | 201.6 | 0.049 | 4.47 | 4.45 | 420.4 | 171.3 | 14.37 | 14.47
77.0062 | 3899 | 249.2 | 150.9 | 115.1 | 35.1 | 16.3 | 30 | 201.8 | 0.048 | 4.49 | 4.52 | 420.6 | 169.9 | 14.39 | 14.49
77.0145 | 3907 | 248.6 | 151 | 115.2 | 35.1 | 15.9 | 30.1 | 203.7 | 0.051 | 4.5 | 4.5 | 421.2 | 170 | 14.37 | 14.47
77.0228 | 3904 | 249.6 | 151 | 115.1 | 35.1 | 15.6 | 30.1 | 201.1 | 0.048 | 4.51 | 4.51 | 421.1 | 170 | 14.38 | 14.47
77.0312 | 3898 | 250 | 150.8 | 115 | 34.8 | 15.6 | 30.1 | 203 | 0.051 | 4.5 | 4.53 | 420.5 | 170 | 14.36 | 14.47
77.0395 | 3894 | 250.7 | 150.9 | 115.1 | 35 | 15.5 | 30 | 203.2 | 0.052 | 4.49 | 4.46 | 420.5 | 169.1 | 14.38 | 14.47
77.0478 | 3903 | 250.8 | 150.8 | 115.1 | 35.1 | 15.4 | 30 | 201.8 | 0.05 | 4.51 | 4.5 | 420.8 | 170.1 | 14.36 | 14.47
77.0562 | 3906 | 249.7 | 150.9 | 115.1 | 35.1 | 15.4 | 30 | 203.3 | 0.049 | 4.55 | 4.58 | 420.9 | 169.1 | 14.36 | 14.48
77.0645 | 3898 | 249.6 | 150.9 | 115.1 | 35.2 | 16.1 | 30 | 202.8 | 0.049 | 4.51 | 4.48 | 420.8 | 170.8 | 14.39 | 14.47
77.0728 | 3896 | 250.1 | 150.8 | 115.1 | 35.3 | 16.2 | 30 | 202.7 | 0.049 | 4.49 | 4.47 | 420.8 | 169.8 | 14.38 | 14.48
77.0812 | 3900 | 250.2 | 150.9 | 115.1 | 35.3 | 15.8 | 30.2 | 203.1 | 0.052 | 4.5 | 4.49 | 420.9 | 169.8 | 14.37 | 14.47
77.0895 | 3900 | 250.7 | 150.9 | 115.2 | 35.1 | 15.6 | 30 | 201.9 | 0.049 | 4.51 | 4.5 | 420.8 | 169.4 | 14.38 | 14.48
77.0978 | 3904 | 249 | 150.9 | 115.1 | 35 | 15.5 | 30 | 201.3 | 0.051 | 4.48 | 4.5 | 420.9 | 169.7 | 14.37 | 14.48
77.1062 | 3900 | 249.8 | 150.9 | 115.1 | 34.9 | 15.5 | 30 | 203.7 | 0.053 | 4.54 | 4.5 | 421.1 | 170 | 14.37 | 14.48
77.1145 | 3906 | 251.2 | 151 | 115.1 | 35 | 15.3 | 30 | 201.8 | 0.05 | 4.54 | 4.52 | 421.6 | 170.5 | 14.37 | 14.5
77.1228 | 3895 | 250.3 | 151 | 115.2 | 35.2 | 16.1 | 30.2 | 200.4 | 0.048 | 4.48 | 4.51 | 421.1 | 170 | 14.37 | 14.46
77.1312 | 3895 | 250.1 | 150.8 | 115.1 | 35.2 | 16.1 | 30.1 | 202.3 | 0.049 | 4.52 | 4.51 | 420.3 | 170.6 | 14.4 | 14.49
77.1395 | 3904 | 250.9 | 150.9 | 115.1 | 35.3 | 16 | 30.1 | 202.3 | 0.046 | 4.52 | 4.48 | 421.1 | 169.9 | 14.38 | 14.47
77.1478 | 3902 | 249.3 | 150.9 | 115.2 | 35.1 | 15.6 | 30.1 | 201.3 | 0.05 | 4.47 | 4.51 | 420.2 | 170.6 | 14.4 | 14.47
77.1562 | 3904 | 249.4 | 150.9 | 115.1 | 35.1 | 15.5 | 30.2 | 201.6 | 0.049 | 4.48 | 4.53 | 420.8 | 171.1 | 14.37 | 14.45
77.1645 | 3900 | 249.6 | 150.8 | 115.1 | 35 | 15.5 | 30.1 | 201 | 0.054 | 4.5 | 4.48 | 420.8 | 169.2 | 14.36 | 14.48
77.1728 | 3903 | 249.5 | 150.9 | 115.1 | 35.1 | 15.4 | 30.1 | 202.3 | 0.048 | 4.52 | 4.5 | 420.8 | 169.7 | 14.37 | 14.47
77.1812 | 3896 | 250 | 151 | 115.1 | 35.1 | 15.4 | 30.1 | 203 | 0.051 | 4.55 | 4.5 | 420.7 | 170.3 | 14.39 | 14.47
77.1895 | 3900 | 249.8 | 150.8 | 115.1 | 35.1 | 16.1 | 30.1 | 202.9 | 0.043 | 4.49 | 4.49 | 421 | 170.4 | 14.38 | 14.48
77.1978 | 3901 | 250.6 | 150.9 | 115.2 | 35.1 | 16.2 | 30.1 | 202.5 | 0.045 | 4.56 | 4.53 | 421.4 | 170.3 | 14.36 | 14.47
77.2062 | 3897 | 250.4 | 151 | 115.1 | 35.2 | 15.8 | 30.2 | 201 | 0.05 | 4.53 | 4.48 | 420.6 | 169.8 | 14.37 | 14.48
77.2145 | 3900 | 250.1 | 151 | 115.1 | 35.1 | 15.6 | 30.1 | 201.3 | 0.05 | 4.45 | 4.46 | 421.1 | 169.5 | 14.38 | 14.49
77.2228 | 3898 | 251.3 | 150.9 | 115.1 | 35.1 | 15.5 | 30 | 201.1 | 0.05 | 4.51 | 4.53 | 421.5 | 170.7 | 14.37 | 14.49
77.2312 | 3902 | 250.1 | 151 | 115.2 | 35.1 | 15.4 | 30.1 | 201.6 | 0.052 | 4.49 | 4.48 | 420.8 | 169.6 | 14.39 | 14.48
77.2395 | 3900 | 250.2 | 150.9 | 115.1 | 35.1 | 15.4 | 30.1 | 201.6 | 0.052 | 4.49 | 4.48 | 421 | 170 | 14.37 | 14.47
77.2478 | 3902 | 250.1 | 150.9 | 115.2 | 35.1 | 16 | 30.1 | 201.7 | 0.048 | 4.5 | 4.49 | 420.3 | 170 | 14.37 | 14.47
77.2562 | 3897 | 249.7 | 150.8 | 115.1 | 35.1 | 16.2 | 30.1 | 203.1 | 0.05 | 4.49 | 4.45 | 421.2 | 169.5 | 14.38 | 14.46
77.2645 | 3902 | 250.4 | 151 | 115.2 | 35.2 | 15.9 | 30.2 | 202 | 0.048 | 4.5 | 4.54 | 420.6 | 170.9 | 14.36 | 14.47
77.2728 | 3902 | 250.9 | 150.8 | 115.1 | 35.1 | 15.6 | 30 | 201.3 | 0.047 | 4.53 | 4.51 | 420.8 | 169.7 | 14.37 | 14.5
77.2812 | 3898 | 249.5 | 150.9 | 115.2 | 35.1 | 15.5 | 30.1 | 202.5 | 0.052 | 4.48 | 4.44 | 420.7 | 169.8 | 14.37 | 14.47
77.2895 | 3898 | 249.4 | 150.8 | 115.1 | 35 | 15.5 | 29.9 | 200.6 | 0.051 | 4.49 | 4.49 | 420.6 | 170.5 | 14.38 | 14.47
77.2978 | 3900 | 249.3 | 150.9 | 115 | 35 | 15.4 | 30 | 202.3 | 0.051 | 4.48 | 4.49 | 420.1 | 170.1 | 14.39 | 14.49
77.3062 | 3901 | 250.1 | 150.9 | 115.1 | 35 | 15.5 | 30.1 | 200.7 | 0.049 | 4.5 | 4.51 | 421 | 169.8 | 14.37 | 14.47
77.3145 | 3904 | 250.5 | 151 | 115.1 | 35.2 | 16.2 | 30.1 | 203.1 | 0.045 | 4.54 | 4.51 | 420.6 | 170 | 14.37 | 14.48
77.3229 | 3898 | 250.5 | 150.8 | 115.2 | 35.2 | 16.1 | 30.1 | 201.5 | 0.045 | 4.53 | 4.49 | 420.9 | 170.3 | 14.38 | 14.47
77.3312 | 3897 | 251.7 | 150.8 | 115 | 35.1 | 15.8 | 30 | 202.6 | 0.051 | 4.52 | 4.53 | 421.1 | 170.2 | 14.37 | 14.46
77.3395 | 3901 | 249.5 | 150.9 | 115.1 | 35.1 | 15.5 | 30.1 | 201.4 | 0.052 | 4.49 | 4.49 | 420.7 | 170.2 | 14.38 | 14.47
77.3479 | 3900 | 250 | 151 | 115.1 | 35.1 | 15.5 | 30.1 | 201.9 | 0.054 | 4.51 | 4.51 | 421 | 170 | 14.36 | 14.47
77.3562 | 3900 | 250.9 | 150.9 | 115.3 | 35.1 | 15.5 | 30.1 | 203 | 0.053 | 4.51 | 4.5 | 420.6 | 170.3 | 14.37 | 14.48
77.3645 | 3904 | 249.8 | 150.9 | 114.9 | 35 | 15.4 | 30.1 | 204 | 0.052 | 4.49 | 4.49 | 420.5 | 169.9 | 14.38 | 14.48
77.3729 | 3899 | 249.4 | 150.9 | 115.1 | 35.1 | 15.4 | 30.1 | 203.3 | 0.054 | 4.49 | 4.49 | 421.3 | 170.4 | 14.38 | 14.49
77.3812 | 3900 | 250.5 | 151.1 | 115.1 | 35.2 | 15.7 | 30.2 | 200.6 | 0.054 | 4.51 | 4.54 | 420.5 | 170 | 14.36 | 14.45
77.3895 | 3901 | 250 | 150.9 | 115.1 | 35.1 | 16.2 | 30.1 | 200.7 | 0.051 | 4.53 | 4.48 | 420.8 | 169.8 | 14.34 | 14.46
77.3979 | 3899 | 250.6 | 150.9 | 115.1 | 35.1 | 16.1 | 30.1 | 200.9 | 0.05 | 4.49 | 4.47 | 420.8 | 170 | 14.37 | 14.46
77.4062 | 3903 | 249.5 | 150.9 | 115.1 | 35.1 | 15.7 | 30.1 | 202 | 0.053 | 4.53 | 4.53 | 421.5 | 169.6 | 14.38 | 14.48
77.4145 | 3895 | 250.2 | 150.9 | 115.1 | 35 | 15.5 | 30.1 | 203.3 | 0.054 | 4.48 | 4.53 | 420.7 | 169.8 | 14.4 | 14.49
77.4229 | 3900 | 250.9 | 150.9 | 115.1 | 34.9 | 15.4 | 30.1 | 202.1 | 0.051 | 4.47 | 4.51 | 421.3 | 170 | 14.36 | 14.48
77.4312 | 3901 | 249.4 | 150.9 | 115.1 | 35 | 15.3 | 30.1 | 202 | 0.054 | 4.51 | 4.53 | 421.1 | 169.7 | 14.38 | 14.45
77.4395 | 3902 | 250.4 | 150.9 | 115.2 | 35.3 | 16.1 | 30.1 | 203.3 | 0.045 | 4.53 | 4.5 | 420.1 | 169 | 14.37 | 14.47
77.4479 | 3899 | 250.3 | 150.9 | 115 | 35.4 | 16.2 | 30.2 | 202.5 | 0.048 | 4.46 | 4.49 | 420.9 | 170.2 | 14.37 | 14.49
77.4562 | 3896 | 250.9 | 150.9 | 115.3 | 35.3 | 15.8 | 30.1 | 202.5 | 0.052 | 4.51 | 4.51 | 420.8 | 169.3 | 14.38 | 14.47
77.4645 | 3901 | 249.9 | 150.8 | 114.9 | 35.1 | 15.6 | 30.1 | 202.5 | 0.051 | 4.48 | 4.49 | 421.4 | 169.7 | 14.36 | 14.48
77.4729 | 3900 | 250.6 | 150.9 | 115.2 | 35 | 15.5 | 30.1 | 202.8 | 0.053 | 4.48 | 4.49 | 421.2 | 170.1 | 14.37 | 14.48
77.4812 | 3903 | 250.7 | 150.9 | 115 | 35 | 15.4 | 30.2 | 202.1 | 0.052 | 4.51 | 4.53 | 420.5 | 169.3 | 14.37 | 14.45
77.4895 | 3898 | 249.6 | 150.9 | 115.1 | 35 | 15.6 | 30.1 | 201.9 | 0.049 | 4.49 | 4.47 | 420.8 | 170.7 | 14.38 | 14.47
77.4979 | 3900 | 250.1 | 150.9 | 115 | 35.1 | 16.2 | 30.1 | 203.1 | 0.048 | 4.49 | 4.5 | 420.6 | 169.6 | 14.38 | 14.46
77.5062 | 3900 | 249.9 | 150.9 | 115.1 | 35.2 | 16.1 | 30.1 | 201.9 | 0.049 | 4.51 | 4.51 | 420.9 | 169.6 | 14.38 | 14.49
77.5145 | 3900 | 250.6 | 150.9 | 115.1 | 35.2 | 15.7 | 30.1 | 202.6 | 0.051 | 4.46 | 4.47 | 420.3 | 170.2 | 14.36 | 14.47
77.5229 | 3900 | 249.5 | 150.9 | 115.1 | 35.1 | 15.5 | 30.1 | 202.8 | 0.052 | 4.48 | 4.53 | 421.7 | 170.4 | 14.36 | 14.49
77.5312 | 3902 | 250.4 | 150.9 | 115 | 34.9 | 15.4 | 30.1 | 200.9 | 0.052 | 4.5 | 4.45 | 421.1 | 170.4 | 14.35 | 14.47
77.5395 | 3899 | 250.5 | 150.9 | 115.2 | 34.9 | 15.4 | 30 | 201.5 | 0.054 | 4.48 | 4.56 | 421.1 | 169.9 | 14.36 | 14.46
77.5479 | 3900 | 249.2 | 150.9 | 115 | 35 | 15.4 | 29.9 | 202.9 | 0.052 | 4.52 | 4.5 | 421 | 170.6 | 14.37 | 14.46
77.5562 | 3897 | 250.4 | 150.9 | 115.1 | 35.1 | 15.8 | 29.9 | 202.4 | 0.053 | 4.5 | 4.49 | 421.7 | 170 | 14.37 | 14.47
77.5645 | 3905 | 249.5 | 150.9 | 115.1 | 35.3 | 16.2 | 30 | 203.7 | 0.049 | 4.52 | 4.5 | 420.8 | 170.5 | 14.37 | 14.47
77.5729 | 3896 | 250.1 | 150.8 | 115.1 | 35.2 | 16 | 30 | 203.1 | 0.053 | 4.49 | 4.49 | 421.5 | 169.2 | 14.38 | 14.48
77.5812 | 3908 | 248.8 | 150.9 | 115.1 | 35.2 | 15.6 | 30 | 201.1 | 0.051 | 4.48 | 4.54 | 421.6 | 169.9 | 14.37 | 14.47
77.5895 | 3900 | 249.8 | 150.9 | 115.2 | 35.1 | 15.5 | 30.1 | 202.5 | 0.052 | 4.51 | 4.49 | 421.5 | 170 | 14.38 | 14.46
77.5979 | 3896 | 250.8 | 150.9 | 115.1 | 34.9 | 15.5 | 30.1 | 202.1 | 0.053 | 4.48 | 4.5 | 421.9 | 169.5 | 14.37 | 14.49
77.6062 | 3900 | 249.4 | 151.1 | 115.2 | 35 | 15.4 | 30.1 | 203 | 0.051 | 4.52 | 4.52 | 421.1 | 169.3 | 14.39 | 14.47
77.6145 | 3900 | 249.5 | 150.9 | 115.1 | 35.1 | 15.4 | 30.1 | 202.2 | 0.051 | 4.48 | 4.48 | 420.8 | 169.5 | 14.38 | 14.47
77.6229 | 3896 | 250.6 | 151 | 115.1 | 35.1 | 16 | 30.2 | 201.8 | 0.046 | 4.52 | 4.53 | 420.5 | 170.4 | 14.38 | 14.48
77.6312 | 3903 | 248.9 | 150.9 | 115.2 | 35.2 | 16.2 | 30.2 | 199.5 | 0.043 | 4.48 | 4.49 | 421.1 | 170.2 | 14.37 | 14.47
77.6395 | 3904 | 250 | 150.9 | 115.2 | 35.2 | 15.9 | 30.2 | 202.4 | 0.047 | 4.48 | 4.47 | 421.4 | 169.9 | 14.36 | 14.46
77.6479 | 3902 | 249.4 | 150.9 | 115.1 | 35.1 | 15.6 | 30.2 | 203.6 | 0.046 | 4.49 | 4.55 | 420.5 | 169.5 | 14.38 | 14.47
77.6562 | 3899 | 249.4 | 150.9 | 115.1 | 35.1 | 15.5 | 30.2 | 201.9 | 0.051 | 4.49 | 4.5 | 421.2 | 170.1 | 14.37 | 14.48
77.6645 | 3902 | 250.3 | 151 | 115.1 | 35 | 15.4 | 30.2 | 201.5 | 0.05 | 4.49 | 4.49 | 421.4 | 169.8 | 14.37 | 14.49
77.6729 | 3897 | 250.1 | 150.9 | 115.1 | 34.9 | 15.4 | 30.1 | 202.6 | 0.051 | 4.49 | 4.5 | 421.2 | 170.1 | 14.39 | 14.48
77.6812 | 3904 | 249.5 | 150.9 | 115.1 | 35 | 15.6 | 30.1 | 200.1 | 0.046 | 4.51 | 4.5 | 421.4 | 170.7 | 14.37 | 14.47
77.6895 | 3901 | 249.1 | 150.9 | 115.1 | 35.2 | 16.2 | 30.1 | 203.2 | 0.042 | 4.49 | 4.56 | 421 | 170.2 | 14.38 | 14.47
77.6979 | 3893 | 250.4 | 150.9 | 115.1 | 35.3 | 16.2 | 30.1 | 202.7 | 0.047 | 4.52 | 4.5 | 420.9 | 170.1 | 14.36 | 14.47
77.7062 | 3896 | 250 | 150.9 | 115 | 35.2 | 15.7 | 30 | 200.9 | 0.052 | 4.5 | 4.46 | 420.9 | 169.5 | 14.37 | 14.48
77.7145 | 3898 | 249.3 | 150.9 | 115.1 | 35.1 | 15.6 | 30.1 | 201.6 | 0.052 | 4.51 | 4.52 | 421.4 | 170.4 | 14.37 | 14.46
77.7229 | 3900 | 250.8 | 150.9 | 115 | 35 | 15.4 | 29.9 | 203.6 | 0.049 | 4.54 | 4.53 | 421.2 | 170.4 | 14.38 | 14.47
77.7312 | 3897 | 249.5 | 150.9 | 115.1 | 34.9 | 15.4 | 29.9 | 202.3 | 0.055 | 4.48 | 4.5 | 420.8 | 169.5 | 14.37 | 14.46
77.7396 | 3900 | 249.9 | 150.9 | 115.1 | 34.9 | 15.9 | 29.9 | 202.3 | 0.045 | 4.49 | 4.5 | 421.8 | 169.8 | 14.36 | 14.5
77.7479 | 3898 | 250.7 | 150.9 | 115.1 | 35.1 | 16.1 | 29.9 | 203.1 | 0.045 | 4.51 | 4.49 | 420.1 | 169.8 | 14.36 | 14.49
77.7562 | 3904 | 249.3 | 150.9 | 115.1 | 35.3 | 16 | 30 | 201.8 | 0.045 | 4.46 | 4.48 | 420.9 | 169.7 | 14.37 | 14.48
77.7646 | 3892 | 250.7 | 150.9 | 115.1 | 35.3 | 15.7 | 30 | 202.4 | 0.053 | 4.51 | 4.52 | 420.9 | 169.2 | 14.37 | 14.48
77.7729 | 3894 | 249.9 | 150.8 | 115.1 | 35.1 | 15.5 | 30 | 203.2 | 0.054 | 4.49 | 4.5 | 420.6 | 169.8 | 14.38 | 14.49
77.7812 | 3904 | 249.8 | 150.9 | 115.1 | 35.1 | 15.5 | 30.1 | 203.2 | 0.052 | 4.47 | 4.52 | 421.4 | 170.3 | 14.36 | 14.46
77.7896 | 3900 | 250.4 | 150.9 | 115.1 | 35 | 15.4 | 30.1 | 202.3 | 0.054 | 4.49 | 4.47 | 421.3 | 170.6 | 14.37 | 14.47
77.7979 | 3896 | 250.5 | 150.9 | 115.1 | 34.9 | 15.6 | 30.1 | 202.2 | 0.051 | 4.51 | 4.49 | 420.6 | 169.6 | 14.37 | 14.47
77.8062 | 3901 | 250.9 | 150.9 | 115.1 | 35.1 | 16.1 | 30.1 | 201.3 | 0.047 | 4.5 | 4.51 | 420.8 | 169.4 | 14.38 | 14.46
77.8146 | 3900 | 250 | 150.9 | 115.1 | 35.2 | 16.1 | 30.1 | 202.1 | 0.05 | 4.53 | 4.51 | 421.6 | 169.6 | 14.37 | 14.48
77.8229 | 3904 | 250.5 | 150.9 | 115 | 35.2 | 15.8 | 30.1 | 202.6 | 0.049 | 4.5 | 4.47 | 421.3 | 169.5 | 14.37 | 14.46
77.8312 | 3900 | 249.5 | 151 | 115.2 | 35.2 | 15.6 | 30.1 | 200.5 | 0.051 | 4.47 | 4.48 | 421.1 | 169.7 | 14.39 | 14.47
77.8396 | 3902 | 250.5 | 150.9 | 115 | 35.1 | 15.5 | 30.1 | 202.1 | 0.049 | 4.52 | 4.5 | 421.2 | 169.9 | 14.38 | 14.47
77.8479 | 3897 | 250.4 | 150.9 | 115.1 | 35.1 | 15.5 | 30.1 | 203.4 | 0.05 | 4.48 | 4.43 | 421.6 | 169.7 | 14.38 | 14.49
77.8562 | 3902 | 249.7 | 150.9 | 115.1 | 35.1 | 15.5 | 30.2 | 202.6 | 0.054 | 4.48 | 4.5 | 420.3 | 169.8 | 14.36 | 14.47
77.8646 | 3900 | 250.1 | 150.9 | 115.1 | 35.1 | 15.5 | 30.1 | 204 | 0.053 | 4.52 | 4.53 | 420.6 | 170.1 | 14.36 | 14.46
77.8729 | 3900 | 249.4 | 150.9 | 115.1 | 35.1 | 15.5 | 30.2 | 203.4 | 0.051 | 4.49 | 4.49 | 420.9 | 169.5 | 14.38 | 14.47
77.8812 | 3906 | 249.3 | 150.9 | 115.1 | 35 | 15.5 | 30.1 | 202.9 | 0.05 | 4.47 | 4.5 | 420.7 | 169.6 | 14.4 | 14.48
77.8896 | 3899 | 249.9 | 150.9 | 115.1 | 35.1 | 15.5 | 30.1 | 200.3 | 0.05 | 4.53 | 4.51 | 421.6 | 170.7 | 14.37 | 14.46
77.8979 | 3901 | 249.8 | 150.9 | 115.1 | 35 | 15.6 | 30.1 | 201.9 | 0.048 | 4.49 | 4.51 | 420.8 | 170.4 | 14.38 | 14.48
77.9062 | 3896 | 249.8 | 150.9 | 115.1 | 35.1 | 16.2 | 30.1 | 202.6 | 0.047 | 4.49 | 4.49 | 421.2 | 170 | 14.38 | 14.47
77.9146 | 3902 | 249.8 | 150.9 | 115.1 | 35.3 | 16.2 | 30.2 | 202.1 | 0.046 | 4.5 | 4.5 | 421.6 | 170 | 14.37 | 14.48
77.9229 | 3902 | 250.2 | 150.9 | 115.1 | 35.3 | 15.8 | 30.1 | 202.4 | 0.046 | 4.46 | 4.49 | 420.8 | 170.2 | 14.38 | 14.46
77.9312 | 3904 | 249.2 | 150.9 | 115.1 | 35.1 | 15.6 | 30.1 | 201.6 | 0.048 | 4.52 | 4.49 | 421.4 | 170.3 | 14.37 | 14.47
77.9396 | 3902 | 250.3 | 150.9 | 115.1 | 34.9 | 15.6 | 30.2 | 202.8 | 0.052 | 4.55 | 4.5 | 421.5 | 170.3 | 14.38 | 14.47
77.9479 | 3902 | 248.9 | 150.9 | 115.1 | 34.9 | 15.5 | 30 | 203.6 | 0.053 | 4.47 | 4.53 | 420.7 | 169.3 | 14.39 | 14.46
77.9562 | 3902 | 250.3 | 150.9 | 115.1 | 34.9 | 15.5 | 30 | 201.7 | 0.053 | 4.51 | 4.53 | 420.8 | 170 | 14.38 | 14.47
77.9646 | 3899 | 249.7 | 150.9 | 115.1 | 35.1 | 15.5 | 30 | 201 | 0.052 | 4.53 | 4.51 | 421.1 | 169.8 | 14.4 | 14.45
77.9729 | 3898 | 249.4 | 150.9 | 115.1 | 35.2 | 15.4 | 30 | 203.1 | 0.055 | 4.48 | 4.47 | 422.3 | 170.6 | 14.37 | 14.45
77.9812 | 3905 | 249.1 | 150.9 | 115.1 | 35.3 | 15.4 | 30.1 | 202.1 | 0.053 | 4.52 | 4.53 | 421.8 | 170.3 | 14.39 | 14.47
77.9896 | 3898 | 250 | 150.9 | 115.1 | 35.2 | 15.9 | 30.1 | 202 | 0.048 | 4.53 | 4.51 | 421.9 | 169.8 | 14.37 | 14.48
77.9979 | 3897 | 249.1 | 150.9 | 115.1 | 35.2 | 16.2 | 30.1 | 201.8 | 0.053 | 4.45 | 4.45 | 420.7 | 170.1 | 14.37 | 14.47
78.0062 | 3898 | 249.5 | 150.9 | 115 | 34.9 | 16 | 30.1 | 201 | 0.052 | 4.49 | 4.52 | 421.1 | 170.2 | 14.38 | 14.47
78.0146 | 3900 | 249.9 | 150.9 | 115.2 | 35.2 | 15.7 | 30.1 | 200.6 | 0.05 | 4.49 | 4.49 | 421 | 169.3 | 14.36 | 14.49
78.0229 | 3900 | 249.9 | 150.9 | 115.1 | 35.1 | 15.5 | 30.1 | 202.4 | 0.05 | 4.48 | 4.5 | 420.7 | 169.6 | 14.37 | 14.48
78.0312 | 3902 | 249.6 | 150.9 | 115.1 | 35.1 | 15.5 | 30.2 | 203 | 0.052 | 4.47 | 4.51 | 421.6 | 169.8 | 14.38 | 14.49
78.0396 | 3903 | 250.3 | 150.9 | 115.1 | 35.1 | 15.5 | 30.1 | 202 | 0.051 | 4.48 | 4.49 | 421.1 | 170.2 | 14.36 | 14.47
78.0479 | 3901 | 249.8 | 150.9 | 115 | 35.1 | 15.5 | 30.1 | 201.6 | 0.052 | 4.54 | 4.55 | 420.7 | 169.8 | 14.39 | 14.48
78.0562 | 3901 | 251.5 | 150.9 | 115.1 | 35.1 | 15.4 | 30.1 | 202.5 | 0.051 | 4.56 | 4.58 | 421.1 | 169.8 | 14.36 | 14.48
78.0646 | 3893 | 250.1 | 150.9 | 115.1 | 35.1 | 15.5 | 30.2 | 202.7 | 0.053 | 4.48 | 4.48 | 420.5 | 170.3 | 14.37 | 14.48
78.0729 | 3900 | 249.8 | 150.9 | 115.1 | 34.9 | 16.2 | 30.1 | 203.4 | 0.049 | 4.55 | 4.47 | 421.1 | 169.8 | 14.38 | 14.48
78.0812 | 3904 | 250.9 | 150.9 | 115.1 | 35.1 | 16.2 | 30.1 | 201.4 | 0.048 | 4.5 | 4.5 | 420.6 | 170.5 | 14.38 | 14.48
78.0896 | 3896 | 250.2 | 150.9 | 115.1 | 35.1 | 15.8 | 30.2 | 201.7 | 0.054 | 4.48 | 4.49 | 421.1 | 170.3 | 14.34 | 14.46
78.0979 | 3904 | 249 | 150.9 | 115.1 | 35.1 | 15.6 | 30.2 | 200.4 | 0.052 | 4.48 | 4.5 | 420.8 | 169.9 | 14.36 | 14.47
78.1062 | 3897 | 250.3 | 150.8 | 115.1 | 35.1 | 15.5 | 30.2 | 202.4 | 0.053 | 4.49 | 4.49 | 421 | 170.3 | 14.37 | 14.46
78.1146 | 3896 | 249.4 | 150.9 | 115.1 | 35.1 | 15.5 | 30.1 | 202 | 0.05 | 4.45 | 4.48 | 420.8 | 170.3 | 14.38 | 14.48
78.1229 | 3902 | 250.1 | 150.9 | 115.1 | 35 | 15.4 | 30.1 | 202.4 | 0.049 | 4.56 | 4.53 | 421.4 | 170 | 14.39 | 14.46
78.1312 | 3904 | 249.9 | 150.9 | 115.1 | 35.1 | 15.4 | 30.1 | 200 | 0.047 | 4.49 | 4.46 | 420.8 | 170.2 | 14.39 | 14.48
78.1396 | 3898 | 250.6 | 150.9 | 115.1 | 35.2 | 15.5 | 30.1 | 202.4 | 0.048 | 4.45 | 4.49 | 420.5 | 169.9 | 14.37 | 14.49
78.1479 | 3903 | 251.1 | 150.8 | 115.1 | 35.1 | 15.5 | 30.1 | 201.3 | 0.049 | 4.5 | 4.52 | 421.1 | 170.7 | 14.34 | 14.46
78.1563 | 3897 | 249.9 | 150.9 | 115.1 | 35.1 | 15.9 | 30.1 | 202.2 | 0.05 | 4.48 | 4.45 | 420.2 | 170.5 | 14.37 | 14.48
78.1646 | 3903 | 249.4 | 150.9 | 115.1 | 35.1 | 16.3 | 30.1 | 201.9 | 0.048 | 4.5 | 4.53 | 420.6 | 170.1 | 14.36 | 14.48
78.1729 | 3897 | 250.4 | 150.9 | 115.1 | 35.1 | 16 | 30 | 201.7 | 0.046 | 4.5 | 4.46 | 421.1 | 170.2 | 14.36 | 14.48
78.1813 | 3901 | 250.5 | 151 | 115.1 | 35.1 | 15.7 | 30.1 | 202.2 | 0.05 | 4.49 | 4.51 | 420.3 | 169.9 | 14.37 | 14.46
78.1896 | 3899 | 250.6 | 151.1 | 115.2 | 35.1 | 15.6 | 30.2 | 202.6 | 0.048 | 4.5 | 4.48 | 421 | 169.6 | 14.37 | 14.5
78.1979 | 3899 | 249.4 | 150.9 | 115.1 | 35.1 | 15.5 | 30.1 | 204.5 | 0.05 | 4.5 | 4.52 | 420.8 | 170 | 14.39 | 14.48
78.2063 | 3896 | 250.9 | 151 | 115.1 | 35.1 | 15.5 | 30.1 | 203.8 | 0.052 | 4.51 | 4.48 | 420.9 | 169.5 | 14.34 | 14.47
78.2146 | 3902 | 249.2 | 150.9 | 115.1 | 35.1 | 15.5 | 30.2 | 202.5 | 0.048 | 4.52 | 4.53 | 421.2 | 169.7 | 14.39 | 14.45
78.2229 | 3898 | 250.5 | 150.9 | 115.1 | 35.1 | 15.5 | 30.1 | 202.6 | 0.052 | 4.52 | 4.48 | 421.4 | 169.9 | 14.36 | 14.49
78.2313 | 3897 | 249.5 | 150.8 | 115 | 34.9 | 15.5 | 29.9 | 202.6 | 0.051 | 4.5 | 4.47 | 420.5 | 169.7 | 14.37 | 14.46
78.2396 | 3902 | 249.7 | 150.8 | 115.1 | 35 | 15.5 | 30 | 203.2 | 0.05 | 4.5 | 4.5 | 420.6 | 169.7 | 14.36 | 14.48
78.2479 | 3903 | 249.9 | 150.9 | 115 | 35.2 | 16.2 | 30.1 | 202.1 | 0.045 | 4.52 | 4.52 | 421.1 | 169.5 | 14.36 | 14.46
78.2563 | 3903 | 250 | 150.8 | 115.2 | 35.3 | 16.3 | 30.1 | 202.8 | 0.045 | 4.47 | 4.5 | 420.5 | 169.4 | 14.38 | 14.49
78.2646 | 3900 | 249.4 | 150.9 | 115.1 | 35.2 | 15.8 | 30.1 | 200.7 | 0.051 | 4.5 | 4.51 | 421.5 | 170.2 | 14.38 | 14.48
78.2729 | 3901 | 250.8 | 150.9 | 115.1 | 35.1 | 15.6 | 30.1 | 201.2 | 0.052 | 4.48 | 4.48 | 421.1 | 169.8 | 14.36 | 14.46
78.2813 | 3899 | 251.3 | 151 | 115.1 | 35 | 15.6 | 30.2 | 202.5 | 0.047 | 4.49 | 4.52 | 421.1 | 169.3 | 14.38 | 14.47
78.2896 | 3900 | 250.1 | 150.9 | 115.1 | 34.9 | 15.5 | 30.1 | 201.3 | 0.05 | 4.46 | 4.48 | 420.9 | 170.4 | 14.37 | 14.47
78.2979 | 3895 | 250.2 | 150.9 | 115.1 | 34.9 | 15.5 | 30.1 | 201.9 | 0.05 | 4.47 | 4.49 | 421.3 | 170.5 | 14.38 | 14.5
78.3063 | 3903 | 250.1 | 150.9 | 115.1 | 35.1 | 15.4 | 30.1 | 202.5 | 0.046 | 4.55 | 4.54 | 421.5 | 169.6 | 14.39 | 14.48
78.3146 | 3905 | 248.1 | 150.9 | 115.1 | 35.2 | 15.7 | 30 | 202.8 | 0.045 | 4.51 | 4.51 | 421.2 | 169.9 | 14.38 | 14.47
78.3229 | 3907 | 250 | 151 | 115.1 | 35.3 | 16.2 | 30.1 | 202.3 | 0.04 | 4.51 | 4.54 | 420.4 | 170 | 14.36 | 14.47
78.3313 | 3898 | 250.6 | 150.9 | 115.1 | 35.2 | 16.2 | 30.1 | 202.5 | 0.046 | 4.52 | 4.54 | 420.6 | 170.6 | 14.37 | 14.47
78.3396 | 3894 | 249.7 | 151 | 115.2 | 35.2 | 15.8 | 30.2 | 201.9 | 0.049 | 4.46 | 4.48 | 421.4 | 170 | 14.37 | 14.5
78.3479 | 3905 | 248.9 | 150.9 | 115.1 | 35 | 15.7 | 30.1 | 202.2 | 0.047 | 4.49 | 4.49 | 421.3 | 170 | 14.39 | 14.48
78.3563 | 3898 | 249.8 | 150.8 | 115.1 | 34.9 | 15.6 | 30.1 | 200.5 | 0.052 | 4.51 | 4.5 | 421.1 | 170.8 | 14.37 | 14.47
78.3646 | 3897 | 250.3 | 150.8 | 115.1 | 34.9 | 15.5 | 30.1 | 202 | 0.049 | 4.53 | 4.51 | 421.3 | 169 | 14.38 | 14.46
78.3729 | 3894 | 250.9 | 150.9 | 115.1 | 35.1 | 15.5 | 30.1 | 202.2 | 0.048 | 4.48 | 4.51 | 420.6 | 169.9 | 14.37 | 14.46
78.3813 | 3898 | 251.3 | 150.9 | 115.1 | 35.2 | 15.5 | 30.1 | 202.5 | 0.049 | 4.49 | 4.49 | 421.4 | 169.6 | 14.37 | 14.48
78.3896 | 3900 | 250 | 150.9 | 115.1 | 35.1 | 15.4 | 30.1 | 202.5 | 0.05 | 4.45 | 4.49 | 421 | 169 | 14.37 | 14.48
78.3979 | 3905 | 248.8 | 150.9 | 115.2 | 35.3 | 16.2 | 30.1 | 201.4 | 0.043 | 4.52 | 4.54 | 421.3 | 169.9 | 14.38 | 14.48
78.4063 | 3900 | 249.5 | 150.8 | 115.1 | 35.1 | 16.2 | 30 | 202.5 | 0.045 | 4.53 | 4.5 | 421.3 | 169.8 | 14.38 | 14.48
78.4146 | 3901 | 251.1 | 150.9 | 115.1 | 35.1 | 15.9 | 30.1 | 201 | 0.046 | 4.5 | 4.47 | 421.5 | 170.2 | 14.37 | 14.47
78.4229 | 3903 | 249.2 | 150.9 | 115.1 | 35 | 15.7 | 30.1 | 199.9 | 0.049 | 4.48 | 4.52 | 421.1 | 169.8 | 14.38 | 14.48
78.4313 | 3898 | 250.4 | 151.1 | 115.2 | 35.2 | 15.6 | 30.2 | 203.3 | 0.049 | 4.51 | 4.49 | 421.2 | 169.6 | 14.37 | 14.48
78.4396 | 3902 | 249.2 | 150.9 | 115.1 | 35.1 | 15.5 | 30 | 203.7 | 0.047 | 4.46 | 4.52 | 420.3 | 170 | 14.38 | 14.51
78.4479 | 3899 | 250.3 | 150.9 | 115.1 | 35.1 | 15.4 | 30.1 | 201.8 | 0.05 | 4.5 | 4.49 | 421.2 | 170 | 14.38 | 14.47
78.4563 | 3899 | 249.6 | 150.9 | 115.1 | 35.2 | 15.4 | 30.1 | 200.6 | 0.05 | 4.47 | 4.5 | 420.4 | 170 | 14.39 | 14.48
78.4646 | 3899 | 249 | 150.8 | 115.1 | 35.2 | 16.2 | 30.1 | 202.1 | 0.048 | 4.5 | 4.51 | 420.9 | 170.1 | 14.37 | 14.49
78.4729 | 3900 | 249.7 | 150.8 | 115.1 | 35.1 | 16.2 | 30 | 201.9 | 0.048 | 4.52 | 4.5 | 420.9 | 169.9 | 14.37 | 14.47
78.4813 | 3902 | 249.8 | 150.8 | 115.1 | 35.1 | 15.9 | 30.1 | 202.5 | 0.05 | 4.49 | 4.51 | 420.5 | 169.7 | 14.37 | 14.47
78.4896 | 3898 | 249.7 | 150.9 | 115.1 | 35 | 15.6 | 30 | 201.5 | 0.052 | 4.52 | 4.49 | 420.8 | 170.8 | 14.36 | 14.48
78.4979 | 3900 | 249.8 | 150.9 | 115.1 | 34.9 | 15.5 | 30.1 | 201.9 | 0.049 | 4.52 | 4.52 | 421.3 | 170 | 14.37 | 14.48
78.5063 | 3901 | 249.2 | 150.9 | 115.1 | 35 | 15.4 | 30 | 201.3 | 0.047 | 4.51 | 4.54 | 420.6 | 169.8 | 14.35 | 14.48
78.5146 | 3899 | 249.7 | 151 | 115.1 | 35.2 | 15.4 | 30.1 | 201.7 | 0.035 | 4.52 | 4.53 | 421 | 169.9 | 14.41 | 14.47
78.5229 | 3897 | 248.5 | 150.9 | 115.1 | 35.1 | 16.1 | 30 | 200.5 | 0.036 | 4.49 | 4.49 | 420.6 | 169.6 | 14.38 | 14.47
78.5313 | 3896 | 248.5 | 150.9 | 115.1 | 35.2 | 16.2 | 30 | 202.5 | 0.034 | 4.48 | 4.49 | 420.5 | 170.4 | 14.39 | 14.49
78.5396 | 3901 | 249.2 | 151 | 115.1 | 35.2 | 16 | 30.1 | 203.2 | 0.033 | 4.52 | 4.48 | 421.1 | 170 | 14.36 | 14.46
78.5479 | 3905 | 250 | 151.1 | 115.1 | 35.3 | 15.7 | 30.2 | 203.1 | 0.035 | 4.52 | 4.48 | 420.6 | 169.8 | 14.36 | 14.47
78.5563 | 3908 | 249.5 | 150.9 | 114.9 | 35.1 | 15.5 | 30.1 | 201.7 | 0.034 | 4.51 | 4.53 | 420.6 | 170.7 | 14.36 | 14.46
78.5646 | 3898 | 249.9 | 150.9 | 115.2 | 34.9 | 15.5 | 30.1 | 202 | 0.04 | 4.53 | 4.52 | 421.1 | 170 | 14.36 | 14.48
78.573 | 3895 | 250.2 | 150.9 | 115 | 35.1 | 15.5 | 30.1 | 201.9 | 0.043 | 4.52 | 4.5 | 421.4 | 170.6 | 14.39 | 14.47
78.5813 | 3905 | 250.2 | 150.9 | 115.1 | 35.1 | 15.5 | 30.1 | 201.2 | 0.045 | 4.5 | 4.51 | 420.6 | 170.2 | 14.36 | 14.48
78.5896 | 3902 | 249.2 | 150.8 | 115.1 | 35.1 | 16 | 30.2 | 203.7 | 0.046 | 4.52 | 4.54 | 420.6 | 169.9 | 14.36 | 14.48
78.598 | 3902 | 249.6 | 150.8 | 115.1 | 35.2 | 16.2 | 30.2 | 203.1 | 0.05 | 4.48 | 4.49 | 421.4 | 169.5 | 14.37 | 14.46
78.6063 | 3895 | 250.8 | 150.8 | 115.1 | 35.1 | 16 | 30.1 | 200.7 | 0.051 | 4.5 | 4.5 | 421.9 | 169.2 | 14.36 | 14.47
78.6146 | 3903 | 249.3 | 150.9 | 115.1 | 35.1 | 15.7 | 30.1 | 201.6 | 0.053 | 4.52 | 4.44 | 421 | 170.3 | 14.35 | 14.47
78.623 | 3900 | 250.4 | 151 | 115.1 | 35 | 15.6 | 30.1 | 202.4 | 0.052 | 4.51 | 4.54 | 421.6 | 170.1 | 14.36 | 14.46
78.6313 | 3900 | 250.1 | 151 | 115.1 | 35.1 | 15.6 | 30.1 | 200.5 | 0.05 | 4.48 | 4.52 | 421.4 | 170 | 14.37 | 14.5
78.6396 | 3896 | 250.4 | 151 | 115.1 | 35.1 | 15.5 | 30.2 | 202 | 0.053 | 4.45 | 4.45 | 420.4 | 169.8 | 14.37 | 14.47
78.648 | 3899 | 250.3 | 150.9 | 115.1 | 35.1 | 15.5 | 30.1 | 203.6 | 0.051 | 4.47 | 4.5 | 421.4 | 170.2 | 14.38 | 14.47
78.6563 | 3901 | 249.7 | 150.9 | 115.1 | 35.1 | 15.5 | 30.1 | 203.5 | 0.051 | 4.5 | 4.52 | 420.9 | 169.7 | 14.38 | 14.5
78.6646 | 3899 | 249.5 | 150.8 | 115 | 35.1 | 15.5 | 30.1 | 204 | 0.051 | 4.5 | 4.51 | 420.8 | 170.3 | 14.37 | 14.49
78.673 | 3902 | 249.5 | 150.7 | 115 | 35.2 | 16.2 | 30.1 | 200.5 | 0.05 | 4.54 | 4.54 | 421.3 | 170.7 | 14.36 | 14.45
78.6813 | 3899 | 250.6 | 150.7 | 115.1 | 35.2 | 16.3 | 30.1 | 201.4 | 0.047 | 4.53 | 4.53 | 420.6 | 169.8 | 14.37 | 14.47
78.6896 | 3900 | 250.2 | 150.9 | 115.1 | 34.9 | 15.9 | 30.1 | 201.2 | 0.05 | 4.49 | 4.48 | 420.9 | 170.2 | 14.38 | 14.46
78.698 | 3903 | 250.5 | 151 | 115.2 | 35 | 15.7 | 30.1 | 203.8 | 0.05 | 4.47 | 4.5 | 421.3 | 169.7 | 14.37 | 14.5
78.7063 | 3901 | 249.2 | 151 | 115.1 | 35 | 15.6 | 30.1 | 201.5 | 0.053 | 4.51 | 4.5 | 421.6 | 170.3 | 14.39 | 14.46
78.7146 | 3897 | 250.3 | 151.1 | 115.2 | 35.2 | 15.6 | 30.2 | 200.6 | 0.053 | 4.47 | 4.5 | 420.7 | 169.8 | 14.38 | 14.46
78.723 | 3904 | 249.4 | 150.9 | 115.1 | 35.1 | 15.5 | 30.1 | 201.7 | 0.052 | 4.5 | 4.51 | 421.6 | 170.1 | 14.38 | 14.47
78.7313 | 3903 | 248.6 | 150.9 | 115.1 | 35.1 | 15.5 | 30.1 | 201.9 | 0.053 | 4.51 | 4.49 | 421.2 | 170.2 | 14.38 | 14.48
78.7396 | 3901 | 249.1 | 150.9 | 115.1 | 35.2 | 16 | 30.1 | 202.1 | 0.051 | 4.46 | 4.5 | 421 | 169.6 | 14.36 | 14.48
78.748 | 3907 | 250.1 | 150.9 | 115.2 | 35.2 | 16.3 | 30.2 | 202.4 | 0.047 | 4.53 | 4.57 | 420.9 | 169.5 | 14.38 | 14.46
78.7563 | 3902 | 250.1 | 150.9 | 115.1 | 35.2 | 16.1 | 30.1 | 202.6 | 0.053 | 4.5 | 4.49 | 420.8 | 169.5 | 14.36 | 14.45
78.7646 | 3899 | 249.7 | 150.8 | 115.1 | 35.1 | 15.7 | 30.2 | 203.9 | 0.051 | 4.49 | 4.51 | 420.7 | 170 | 14.39 | 14.48
78.773 | 3906 | 248.8 | 150.8 | 115 | 34.9 | 15.6 | 30.1 | 202 | 0.053 | 4.51 | 4.52 | 420.8 | 169.9 | 14.39 | 14.46
78.7813 | 3903 | 250.1 | 150.8 | 115.2 | 34.9 | 15.6 | 30.1 | 199.8 | 0.054 | 4.5 | 4.47 | 421.2 | 169.3 | 14.39 | 14.47
78.7896 | 3900 | 250.3 | 150.8 | 114.9 | 35 | 15.5 | 30.1 | 201.9 | 0.053 | 4.49 | 4.51 | 421.3 | 170.4 | 14.35 | 14.46
78.798 | 3902 | 249.4 | 150.9 | 115.2 | 35.1 | 15.6 | 30 | 203.6 | 0.054 | 4.49 | 4.49 | 421.1 | 169.4 | 14.38 | 14.45
78.8063 | 3907 | 249.2 | 150.9 | 115.1 | 35.2 | 16.2 | 30.1 | 202 | 0.048 | 4.5 | 4.49 | 422.1 | 170 | 14.39 | 14.48
78.8146 | 3897 | 250.4 | 150.9 | 115.2 | 35.3 | 16.2 | 30.1 | 200.5 | 0.048 | 4.5 | 4.48 | 421.1 | 170.4 | 14.37 | 14.48
78.823 | 3897 | 249.8 | 151.1 | 115.1 | 35.3 | 15.8 | 30.2 | 202.1 | 0.053 | 4.5 | 4.49 | 421.4 | 169.7 | 14.36 | 14.48
78.8313 | 3899 | 249.5 | 150.9 | 115.1 | 35 | 15.6 | 30.1 | 201.6 | 0.053 | 4.47 | 4.47 | 420.7 | 170.7 | 14.38 | 14.46
78.8396 | 3902 | 250.6 | 151 | 115.2 | 35 | 15.6 | 30.1 | 201.6 | 0.05 | 4.53 | 4.51 | 420.9 | 169.5 | 14.37 | 14.47
78.848 | 3902 | 249.4 | 150.9 | 115 | 35 | 15.5 | 30.2 | 202.5 | 0.051 | 4.48 | 4.49 | 420.1 | 170.8 | 14.38 | 14.48
78.8563 | 3899 | 249.6 | 150.9 | 115.2 | 35 | 15.5 | 30.1 | 201.2 | 0.055 | 4.51 | 4.51 | 421.4 | 170.2 | 14.37 | 14.47
78.8646 | 3895 | 249.9 | 150.8 | 115.1 | 35.1 | 16.2 | 30.1 | 202.6 | 0.05 | 4.5 | 4.51 | 421.7 | 170.2 | 14.38 | 14.5
78.873 | 3899 | 250.5 | 150.9 | 115.1 | 35.2 | 16.2 | 30.1 | 203.2 | 0.048 | 4.48 | 4.46 | 420.8 | 169.6 | 14.37 | 14.47
78.8813 | 3902 | 249.9 | 150.9 | 115.1 | 35.1 | 15.9 | 30 | 203.6 | 0.051 | 4.51 | 4.52 | 421.6 | 169.8 | 14.37 | 14.48
78.8896 | 3908 | 249.3 | 150.9 | 115.1 | 35.1 | 15.6 | 30.1 | 202.4 | 0.049 | 4.52 | 4.5 | 421.6 | 170.1 | 14.38 | 14.47
78.898 | 3900 | 250 | 150.9 | 115.3 | 35 | 15.6 | 30.1 | 201.4 | 0.052 | 4.45 | 4.49 | 421.1 | 170 | 14.37 | 14.47
78.9063 | 3905 | 250.2 | 150.9 | 115 | 34.9 | 15.5 | 30.1 | 202.1 | 0.052 | 4.5 | 4.51 | 421.1 | 169.8 | 14.36 | 14.46
78.9146 | 3899 | 250.2 | 150.9 | 115.1 | 35.1 | 15.5 | 30.1 | 200.7 | 0.052 | 4.51 | 4.5 | 421.2 | 170.8 | 14.37 | 14.48
78.923 | 3896 | 250.2 | 150.9 | 115.1 | 35.2 | 15.7 | 30.2 | 203.8 | 0.048 | 4.5 | 4.49 | 420.3 | 170.4 | 14.38 | 14.49
78.9313 | 3897 | 249.7 | 150.9 | 115.1 | 35.2 | 16.2 | 30.1 | 201 | 0.048 | 4.52 | 4.52 | 421.9 | 170.6 | 14.38 | 14.47
78.9396 | 3903 | 249.6 | 150.9 | 115.2 | 35.2 | 16.2 | 30.1 | 201.8 | 0.048 | 4.51 | 4.5 | 421 | 170 | 14.36 | 14.47
78.948 | 3897 | 249.9 | 150.9 | 115.1 | 35.2 | 15.8 | 30.2 | 202.2 | 0.049 | 4.51 | 4.45 | 420.7 | 169.2 | 14.37 | 14.45
78.9563 | 3898 | 251.4 | 150.9 | 115 | 35.1 | 15.6 | 30.2 | 203.5 | 0.046 | 4.5 | 4.53 | 421.1 | 170.4 | 14.36 | 14.46
78.9646 | 3905 | 250 | 150.9 | 115.3 | 34.9 | 15.6 | 30.1 | 203.7 | 0.049 | 4.53 | 4.5 | 421.1 | 169.7 | 14.37 | 14.47
78.973 | 3900 | 250.5 | 150.9 | 115 | 34.9 | 15.6 | 30.1 | 200.7 | 0.048 | 4.43 | 4.45 | 420.8 | 169.8 | 14.36 | 14.48
78.9813 | 3904 | 248.6 | 150.9 | 115 | 35 | 15.5 | 30 | 202.2 | 0.051 | 4.45 | 4.49 | 421.5 | 169.7 | 14.38 | 14.47
78.9897 | 3901 | 250.4 | 151 | 115.1 | 35.2 | 15.5 | 30.1 | 202.5 | 0.048 | 4.52 | 4.51 | 422 | 169.5 | 14.38 | 14.48
78.998 | 3899 | 249.8 | 150.9 | 115.3 | 35.1 | 15.5 | 30 | 201.2 | 0.048 | 4.48 | 4.45 | 420.6 | 169.5 | 14.4 | 14.46
79.0063 | 3899 | 249.6 | 151.1 | 114.9 | 35.2 | 15.5 | 30 | 202.1 | 0.048 | 4.49 | 4.51 | 421.1 | 169.7 | 14.37 | 14.47
79.0147 | 3898 | 249.9 | 151 | 115.2 | 35.2 | 16.2 | 30 | 202.8 | 0.046 | 4.52 | 4.52 | 420.5 | 170.8 | 14.37 | 14.46
79.023 | 3904 | 250.2 | 151.2 | 115.2 | 35.3 | 16.3 | 30.1 | 201.8 | 0.041 | 4.54 | 4.52 | 421.9 | 169.6 | 14.37 | 14.45
79.0313 | 3902 | 250.5 | 150.8 | 115 | 35.2 | 15.9 | 30.1 | 202.2 | 0.046 | 4.51 | 4.53 | 420.5 | 170.7 | 14.38 | 14.47
79.0397 | 3900 | 250.5 | 150.8 | 115.2 | 35.2 | 15.7 | 30.2 | 202.8 | 0.054 | 4.47 | 4.53 | 421.7 | 169.4 | 14.37 | 14.46
79.048 | 3901 | 249.7 | 150.8 | 115.2 | 34.9 | 15.6 | 30.1 | 200.1 | 0.051 | 4.51 | 4.5 | 421.8 | 170 | 14.39 | 14.47
79.0563 | 3902 | 250.8 | 150.9 | 115.1 | 35 | 15.6 | 30.1 | 202.7 | 0.049 | 4.56 | 4.53 | 421.9 | 170.2 | 14.38 | 14.48
79.0647 | 3903 | 250 | 150.9 | 115.1 | 35.1 | 15.5 | 30.1 | 200.6 | 0.051 | 4.53 | 4.49 | 421.4 | 169.9 | 14.37 | 14.47
79.073 | 3898 | 249.8 | 150.9 | 115.1 | 35.1 | 15.5 | 30.1 | 203.7 | 0.051 | 4.48 | 4.48 | 421.6 | 170.2 | 14.37 | 14.45
79.0813 | 3900 | 250.8 | 150.9 | 115.1 | 35.1 | 15.5 | 30.1 | 200.5 | 0.049 | 4.52 | 4.5 | 421.3 | 169.8 | 14.38 | 14.46
79.0897 | 3900 | 249.9 | 150.9 | 115.1 | 35.2 | 15.9 | 30.1 | 203.2 | 0.048 | 4.49 | 4.49 | 421.8 | 170 | 14.37 | 14.46
79.098 | 3902 | 248.4 | 151.1 | 115.1 | 35.3 | 16.3 | 30.2 | 201.4 | 0.048 | 4.51 | 4.52 | 421.7 | 170.4 | 14.39 | 14.48
79.1063 | 3898 | 250.2 | 150.8 | 114.9 | 35.1 | 16.1 | 30 | 201.9 | 0.047 | 4.51 | 4.51 | 421.1 | 169.9 | 14.37 | 14.47
79.1147 | 3902 | 249.5 | 150.9 | 115.2 | 35.1 | 15.8 | 30.1 | 201 | 0.05 | 4.49 | 4.52 | 421.2 | 170.2 | 14.37 | 14.47
79.123 | 3904 | 249.9 | 150.9 | 115 | 35 | 15.6 | 30.1 | 204.4 | 0.05 | 4.55 | 4.56 | 421.5 | 169.5 | 14.36 | 14.47
79.1313 | 3900 | 249.9 | 150.9 | 115.2 | 35 | 15.6 | 30.1 | 202.6 | 0.048 | 4.53 | 4.51 | 421.1 | 170.4 | 14.39 | 14.48
79.1397 | 3900 | 251.1 | 150.7 | 115.2 | 34.9 | 15.5 | 30.2 | 200.6 | 0.049 | 4.48 | 4.47 | 420.9 | 170.1 | 14.36 | 14.46
79.148 | 3896 | 250.3 | 150.9 | 115.1 | 35.1 | 15.4 | 30.1 | 202.3 | 0.048 | 4.48 | 4.51 | 421.2 | 170.1 | 14.36 | 14.5
79.1563 | 3904 | 249.7 | 150.7 | 114.9 | 35.1 | 15.9 | 30.1 | 202.3 | 0.048 | 4.49 | 4.49 | 421.1 | 170.3 | 14.37 | 14.47
79.1647 | 3900 | 249.6 | 150.9 | 115.2 | 35.3 | 16.2 | 30 | 202.3 | 0.049 | 4.46 | 4.5 | 421.4 | 169.5 | 14.36 | 14.47
79.173 | 3897 | 249.6 | 150.9 | 115.1 | 35.2 | 16.2 | 30.1 | 203.9 | 0.052 | 4.5 | 4.51 | 421.9 | 170.2 | 14.37 | 14.47
79.1813 | 3898 | 250.3 | 150.9 | 115.1 | 35.1 | 15.8 | 30.2 | 202.6 | 0.053 | 4.5 | 4.46 | 421.7 | 169.7 | 14.38 | 14.48
79.1897 | 3902 | 249.8 | 150.9 | 115.1 | 35 | 15.6 | 30.2 | 202.4 | 0.052 | 4.49 | 4.54 | 421.7 | 170.2 | 14.39 | 14.48
79.198 | 3903 | 249.9 | 151 | 115.1 | 35 | 15.5 | 30.2 | 201.3 | 0.054 | 4.51 | 4.49 | 420.9 | 170.2 | 14.38 | 14.47
79.2063 | 3900 | 249.7 | 150.9 | 115.1 | 34.9 | 15.4 | 30.1 | 201.6 | 0.055 | 4.48 | 4.5 | 421.6 | 169.3 | 14.38 | 14.45
79.2147 | 3899 | 249.9 | 150.9 | 115.1 | 35 | 15.8 | 30.1 | 199.8 | 0.052 | 4.5 | 4.51 | 421.4 | 169.6 | 14.37 | 14.47
79.223 | 3896 | 249.9 | 150.8 | 115.1 | 35.1 | 16.2 | 30.1 | 202.7 | 0.05 | 4.52 | 4.48 | 421.7 | 170.4 | 14.39 | 14.48
79.2313 | 3897 | 250.6 | 150.8 | 115.1 | 35.2 | 16.1 | 30.1 | 201.2 | 0.045 | 4.47 | 4.47 | 420.9 | 169.5 | 14.36 | 14.47
79.2397 | 3898 | 249.4 | 150.9 | 115.1 | 35.3 | 15.8 | 30.1 | 201 | 0.05 | 4.5 | 4.5 | 421 | 170.4 | 14.37 | 14.47
79.248 | 3903 | 249.6 | 150.9 | 115.1 | 35.2 | 15.7 | 30.1 | 201.3 | 0.052 | 4.5 | 4.52 | 421.4 | 169.8 | 14.38 | 14.46
79.2563 | 3900 | 250.9 | 150.9 | 115.1 | 35.1 | 15.6 | 30.1 | 202.8 | 0.051 | 4.51 | 4.56 | 421.4 | 170.1 | 14.38 | 14.47
79.2647 | 3902 | 249.7 | 150.9 | 115.2 | 35.1 | 15.6 | 30.1 | 203.5 | 0.055 | 4.5 | 4.51 | 420.9 | 170.2 | 14.36 | 14.46
79.273 | 3903 | 249.2 | 150.9 | 115.1 | 35 | 15.6 | 30.1 | 202.4 | 0.051 | 4.51 | 4.51 | 421 | 169.8 | 14.39 | 14.46
79.2813 | 3900 | 249.2 | 150.8 | 115.1 | 35 | 15.5 | 30 | 202.5 | 0.053 | 4.47 | 4.46 | 420.5 | 169.8 | 14.37 | 14.47
79.2897 | 3899 | 249.5 | 150.9 | 115.1 | 34.9 | 15.5 | 30 | 203 | 0.052 | 4.51 | 4.49 | 422 | 170.1 | 14.37 | 14.46
79.298 | 3899 | 251 | 151 | 115.2 | 35.2 | 16.2 | 30.1 | 202.5 | 0.048 | 4.49 | 4.51 | 421.3 | 170.4 | 14.36 | 14.47
79.3063 | 3902 | 249.5 | 151.1 | 115.2 | 35.3 | 16.3 | 30.1 | 200.5 | 0.048 | 4.5 | 4.49 | 420.7 | 170.1 | 14.39 | 14.49
79.3147 | 3903 | 248.8 | 150.9 | 115.1 | 35.1 | 15.9 | 30.1 | 202.8 | 0.052 | 4.5 | 4.5 | 422.1 | 169.1 | 14.39 | 14.47
79.323 | 3899 | 249.4 | 150.9 | 115 | 35.1 | 15.7 | 30.1 | 203.2 | 0.052 | 4.47 | 4.49 | 420.7 | 170.3 | 14.38 | 14.48
79.3313 | 3898 | 250.1 | 151.1 | 115.1 | 35.1 | 15.6 | 30.2 | 200.8 | 0.053 | 4.51 | 4.5 | 421.7 | 170.6 | 14.37 | 14.49
79.3397 | 3896 | 250.2 | 150.9 | 115.2 | 35.1 | 15.6 | 30.2 | 200.2 | 0.056 | 4.49 | 4.51 | 421.4 | 170.1 | 14.36 | 14.47
79.348 | 3897 | 249.8 | 150.9 | 115.1 | 34.9 | 15.5 | 30.1 | 204.5 | 0.054 | 4.49 | 4.5 | 421.4 | 169.4 | 14.37 | 14.47
79.3563 | 3897 | 250.2 | 150.8 | 114.9 | 34.9 | 15.5 | 30 | 201 | 0.049 | 4.51 | 4.52 | 421.6 | 170.1 | 14.37 | 14.48
79.3647 | 3903 | 250 | 150.9 | 115.1 | 35.1 | 15.5 | 30.1 | 200.8 | 0.049 | 4.54 | 4.51 | 422.6 | 169.5 | 14.39 | 14.47
79.373 | 3901 | 248.3 | 150.8 | 115.1 | 35.1 | 16 | 30 | 202 | 0.05 | 4.46 | 4.52 | 420.9 | 170.2 | 14.38 | 14.46
79.3813 | 3903 | 249.5 | 150.8 | 115.1 | 35.2 | 16.2 | 30.1 | 203 | 0.046 | 4.53 | 4.54 | 420.8 | 169.7 | 14.39 | 14.47
79.3897 | 3893 | 250.6 | 150.8 | 115.1 | 35.2 | 16.1 | 30.2 | 202.4 | 0.048 | 4.46 | 4.41 | 421.5 | 169.5 | 14.37 | 14.47
79.398 | 3900 | 249.6 | 150.8 | 115 | 35.1 | 15.7 | 30.2 | 203.7 | 0.05 | 4.49 | 4.53 | 420.7 | 170.3 | 14.38 | 14.49
79.4064 | 3902 | 249.8 | 150.9 | 115.1 | 35 | 15.6 | 30.1 | 202.5 | 0.054 | 4.55 | 4.53 | 421.2 | 170 | 14.37 | 14.46
79.4147 | 3900 | 249.1 | 150.9 | 115.1 | 35.1 | 15.6 | 30.2 | 202.6 | 0.053 | 4.49 | 4.48 | 421.1 | 169.7 | 14.38 | 14.48
79.423 | 3899 | 249.5 | 150.9 | 115.1 | 35 | 15.5 | 30.1 | 203.8 | 0.054 | 4.51 | 4.51 | 420.9 | 170.3 | 14.38 | 14.48
79.4314 | 3902 | 250 | 151 | 115.1 | 35.1 | 15.4 | 30.1 | 202.6 | 0.057 | 4.52 | 4.51 | 420.6 | 170.1 | 14.38 | 14.46
79.4397 | 3896 | 250.8 | 150.9 | 115.1 | 35.1 | 15.9 | 30.1 | 201.9 | 0.05 | 4.49 | 4.49 | 421.6 | 170.6 | 14.36 | 14.46
79.448 | 3901 | 250.4 | 151 | 115.1 | 35.2 | 16.2 | 30.1 | 201.3 | 0.048 | 4.5 | 4.5 | 420.5 | 169.3 | 14.36 | 14.45
79.4564 | 3899 | 250.6 | 150.9 | 115.1 | 35.2 | 16.1 | 30.1 | 201.9 | 0.048 | 4.51 | 4.51 | 421.1 | 170.2 | 14.38 | 14.47
79.4647 | 3900 | 249.8 | 150.9 | 115.1 | 35.2 | 15.8 | 30.1 | 202.2 | 0.052 | 4.46 | 4.51 | 421.3 | 170.1 | 14.37 | 14.47
79.473 | 3900 | 250.4 | 150.9 | 115.1 | 35.1 | 15.7 | 30.1 | 202.5 | 0.054 | 4.51 | 4.52 | 421 | 170.1 | 14.36 | 14.47
79.4814 | 3900 | 249.6 | 150.9 | 115.1 | 34.9 | 15.6 | 30 | 203.5 | 0.054 | 4.5 | 4.45 | 421.1 | 169.7 | 14.38 | 14.47
79.4897 | 3895 | 249.6 | 150.9 | 115 | 35 | 15.5 | 30 | 203.2 | 0.055 | 4.5 | 4.49 | 421.6 | 170.2 | 14.37 | 14.45
79.498 | 3900 | 249.6 | 150.9 | 115.1 | 35.1 | 15.5 | 30.1 | 202.5 | 0.052 | 4.52 | 4.53 | 421.1 | 169.8 | 14.36 | 14.46
79.5064 | 3902 | 248.9 | 150.9 | 115.1 | 35 | 15.5 | 30.1 | 202.1 | 0.054 | 4.49 | 4.47 | 420.5 | 170.8 | 14.37 | 14.47
79.5147 | 3899 | 250 | 150.9 | 115.1 | 35.2 | 15.5 | 30.1 | 201.9 | 0.053 | 4.49 | 4.54 | 421.7 | 170.2 | 14.39 | 14.49
79.523 | 3900 | 250.5 | 150.9 | 115.1 | 35.1 | 16.1 | 30 | 201.6 | 0.048 | 4.55 | 4.54 | 421.4 | 169.8 | 14.38 | 14.47
79.5314 | 3902 | 250.3 | 150.9 | 115.1 | 35.3 | 16.3 | 30.1 | 203 | 0.044 | 4.5 | 4.49 | 421.7 | 169.7 | 14.38 | 14.47
79.5397 | 3906 | 249.9 | 150.9 | 115.1 | 35.2 | 16 | 30.1 | 201 | 0.046 | 4.52 | 4.51 | 421.3 | 169.1 | 14.37 | 14.46
79.548 | 3900 | 249.6 | 151 | 115 | 35 | 15.7 | 30 | 200.5 | 0.049 | 4.48 | 4.46 | 421.6 | 170.4 | 14.37 | 14.48
79.5564 | 3901 | 248.8 | 151 | 115.2 | 34.9 | 15.6 | 30.1 | 202.2 | 0.051 | 4.48 | 4.47 | 420.8 | 169.6 | 14.39 | 14.47
79.5647 | 3900 | 249.8 | 150.9 | 115.1 | 34.9 | 15.5 | 30.1 | 203.5 | 0.049 | 4.52 | 4.51 | 420.5 | 169.9 | 14.37 | 14.45
79.573 | 3899 | 250.2 | 151 | 115.1 | 35.1 | 15.5 | 30.1 | 202.1 | 0.053 | 4.53 | 4.5 | 421.1 | 169.7 | 14.36 | 14.46
79.5814 | 3896 | 249.2 | 151 | 115.1 | 35.2 | 15.7 | 30.2 | 203.6 | 0.05 | 4.46 | 4.47 | 421.3 | 169.6 | 14.38 | 14.46
79.5897 | 3895 | 250.2 | 150.9 | 115 | 35.2 | 16.3 | 30.1 | 203.2 | 0.048 | 4.52 | 4.5 | 421.1 | 170.1 | 14.38 | 14.49
79.598 | 3899 | 250.5 | 150.8 | 115.1 | 35.2 | 16.2 | 30.1 | 201.3 | 0.047 | 4.54 | 4.52 | 422 | 170.7 | 14.36 | 14.46
79.6064 | 3898 | 250.2 | 150.8 | 115.1 | 35.1 | 15.8 | 30.1 | 202.3 | 0.051 | 4.47 | 4.5 | 420.9 | 169.7 | 14.38 | 14.45
79.6147 | 3899 | 249.5 | 150.8 | 115.1 | 35 | 15.6 | 30.1 | 202.8 | 0.052 | 4.49 | 4.46 | 421.1 | 169.5 | 14.36 | 14.44
79.623 | 3900 | 250.2 | 150.8 | 115 | 34.9 | 15.6 | 30 | 201.3 | 0.053 | 4.45 | 4.47 | 421 | 170.4 | 14.38 | 14.46
79.6314 | 3897 | 250.2 | 150.9 | 115.2 | 35 | 15.4 | 30 | 202 | 0.052 | 4.49 | 4.51 | 421 | 169.7 | 14.37 | 14.46
79.6397 | 3900 | 249.4 | 151 | 115 | 35.2 | 15.7 | 30.1 | 203.1 | 0.049 | 4.52 | 4.5 | 421.6 | 169.8 | 14.39 | 14.46
79.648 | 3900 | 251.3 | 151 | 115.1 | 35.2 | 16.2 | 30 | 203.3 | 0.047 | 4.48 | 4.51 | 421.3 | 169.5 | 14.37 | 14.46
79.6564 | 3898 | 249.4 | 151 | 115.1 | 35.2 | 16.2 | 30.1 | 203 | 0.052 | 4.51 | 4.52 | 421.6 | 169.9 | 14.37 | 14.47
79.6647 | 3900 | 250.9 | 150.9 | 115.1 | 35.2 | 15.8 | 30 | 202.4 | 0.049 | 4.57 | 4.51 | 421.8 | 170 | 14.36 | 14.48
79.673 | 3900 | 249.7 | 150.9 | 115.1 | 35.1 | 15.6 | 30 | 202.6 | 0.052 | 4.47 | 4.46 | 421.1 | 169.7 | 14.36 | 14.46
79.6814 | 3900 | 248.9 | 150.9 | 115 | 34.9 | 15.6 | 30 | 202.9 | 0.055 | 4.51 | 4.48 | 421.1 | 170.1 | 14.4 | 14.47
79.6897 | 3904 | 250 | 150.9 | 115.1 | 35 | 15.5 | 30.2 | 202.5 | 0.052 | 4.47 | 4.48 | 421.9 | 170.3 | 14.38 | 14.46
79.698 | 3907 | 249.5 | 150.8 | 115.1 | 34.9 | 15.5 | 30 | 200.2 | 0.051 | 4.49 | 4.5 | 421.5 | 170.6 | 14.36 | 14.47
79.7064 | 3896 | 250.2 | 150.8 | 115.2 | 35.2 | 15.8 | 30.2 | 201.2 | 0.051 | 4.5 | 4.53 | 421.2 | 170.9 | 14.36 | 14.47
79.7147 | 3900 | 251 | 150.8 | 115.1 | 35.2 | 16.2 | 30.1 | 201.7 | 0.048 | 4.49 | 4.49 | 421.6 | 169.6 | 14.36 | 14.45
79.723 | 3901 | 249.4 | 150.8 | 115.1 | 35.2 | 16.2 | 30.2 | 202.2 | 0.047 | 4.48 | 4.51 | 421.1 | 169.7 | 14.38 | 14.47
79.7314 | 3901 | 250 | 150.9 | 115.1 | 35.3 | 15.8 | 30.2 | 203.6 | 0.05 | 4.49 | 4.51 | 421 | 170.1 | 14.37 | 14.47
79.7397 | 3900 | 251.2 | 150.9 | 115.1 | 35.1 | 15.7 | 30.1 | 203.3 | 0.053 | 4.5 | 4.45 | 421.3 | 169 | 14.38 | 14.46
79.748 | 3903 | 250.8 | 150.9 | 115.1 | 35 | 15.6 | 30.2 | 202.8 | 0.051 | 4.53 | 4.53 | 420.8 | 170 | 14.38 | 14.47
79.7564 | 3900 | 250.8 | 151 | 115.1 | 34.8 | 15.5 | 30.1 | 201.6 | 0.055 | 4.5 | 4.52 | 421 | 170.6 | 14.37 | 14.47
79.7647 | 3902 | 249.3 | 151 | 115.1 | 35.1 | 15.5 | 30.1 | 200.1 | 0.051 | 4.48 | 4.47 | 421.4 | 169.5 | 14.38 | 14.48
79.773 | 3899 | 250.2 | 150.9 | 115.1 | 35 | 15.5 | 30.1 | 201.1 | 0.052 | 4.49 | 4.48 | 421.2 | 170.6 | 14.38 | 14.46
79.7814 | 3895 | 250.1 | 150.9 | 115.1 | 35.2 | 15.9 | 30.1 | 200.5 | 0.049 | 4.54 | 4.53 | 421.1 | 170.1 | 14.38 | 14.46
79.7897 | 3896 | 249.3 | 150.8 | 115.1 | 35.3 | 16.2 | 30.1 | 202.1 | 0.051 | 4.5 | 4.49 | 420.8 | 169.5 | 14.39 | 14.47
79.798 | 3900 | 250.8 | 150.8 | 115.1 | 35.3 | 16.1 | 30.2 | 201.5 | 0.049 | 4.5 | 4.5 | 421.1 | 170.7 | 14.36 | 14.46
79.8064 | 3903 | 249.8 | 150.8 | 115.1 | 35.1 | 15.8 | 30.1 | 200.6 | 0.048 | 4.56 | 4.51 | 421.9 | 170.5 | 14.38 | 14.46
79.8147 | 3901 | 250.5 | 150.9 | 115.1 | 35 | 15.6 | 30.1 | 203.2 | 0.053 | 4.52 | 4.47 | 421.5 | 169.9 | 14.37 | 14.46
79.8231 | 3902 | 249.5 | 150.9 | 115 | 34.8 | 15.5 | 30.1 | 202.1 | 0.052 | 4.46 | 4.48 | 420.9 | 170.4 | 14.39 | 14.44
79.8314 | 3904 | 248.9 | 151 | 115.1 | 35.1 | 15.4 | 30.1 | 199.5 | 0.05 | 4.49 | 4.48 | 421.1 | 170.1 | 14.38 | 14.47
79.8397 | 3902 | 249.8 | 151 | 115.1 | 35.2 | 16 | 30.2 | 202.5 | 0.049 | 4.49 | 4.5 | 421.4 | 169.4 | 14.37 | 14.46
79.8481 | 3898 | 249.7 | 151 | 115.1 | 35.3 | 16.2 | 30.2 | 201.1 | 0.047 | 4.49 | 4.5 | 420.8 | 170.4 | 14.4 | 14.46
79.8564 | 3898 | 250.2 | 150.8 | 115.1 | 35.2 | 16 | 30.1 | 199.5 | 0.052 | 4.53 | 4.53 | 421.1 | 169.6 | 14.38 | 14.47
79.8647 | 3901 | 250.6 | 150.9 | 115.1 | 35.1 | 15.7 | 30.1 | 202.3 | 0.055 | 4.52 | 4.46 | 421.3 | 170.8 | 14.37 | 14.46
79.8731 | 3904 | 249.8 | 150.8 | 115.1 | 34.9 | 15.6 | 30 | 203.8 | 0.055 | 4.48 | 4.52 | 421.1 | 169.7 | 14.39 | 14.48
79.8814 | 3899 | 249.8 | 150.9 | 115.1 | 35 | 15.5 | 30.1 | 201.1 | 0.054 | 4.52 | 4.47 | 421.1 | 170.4 | 14.38 | 14.47
79.8897 | 3903 | 249.2 | 150.9 | 115.2 | 35.1 | 15.4 | 30.1 | 200.4 | 0.053 | 4.46 | 4.5 | 420.7 | 169.9 | 14.37 | 14.46
79.8981 | 3903 | 249.6 | 150.8 | 115.1 | 35.1 | 15.8 | 30.1 | 202.8 | 0.05 | 4.52 | 4.54 | 421.7 | 170.9 | 14.37 | 14.47
79.9064 | 3898 | 249.3 | 150.9 | 115.1 | 35.1 | 16.2 | 30.1 | 203 | 0.05 | 4.52 | 4.49 | 421.4 | 170 | 14.39 | 14.46
79.9147 | 3902 | 250.3 | 151 | 115.1 | 35.2 | 16.1 | 30.1 | 202.6 | 0.049 | 4.48 | 4.49 | 421 | 170.2 | 14.36 | 14.45
79.9231 | 3901 | 249.4 | 150.9 | 115.1 | 35.1 | 15.8 | 30.1 | 202.2 | 0.052 | 4.5 | 4.48 | 421.9 | 170.4 | 14.38 | 14.48
79.9314 | 3896 | 249.4 | 151 | 115.1 | 35.1 | 15.6 | 30 | 202.6 | 0.051 | 4.48 | 4.49 | 421.2 | 169.4 | 14.38 | 14.46
79.9397 | 3903 | 249.2 | 151 | 115.1 | 35.1 | 15.5 | 30.1 | 202 | 0.052 | 4.49 | 4.49 | 420.9 | 169.5 | 14.37 | 14.47
79.9481 | 3897 | 249.9 | 150.9 | 115.1 | 34.9 | 15.5 | 30.1 | 201.8 | 0.056 | 4.47 | 4.48 | 421.9 | 170 | 14.39 | 14.46
79.9564 | 3908 | 249.7 | 150.9 | 115 | 35.1 | 15.5 | 30.1 | 201.9 | 0.051 | 4.51 | 4.53 | 421.4 | 170.8 | 14.35 | 14.44
79.9647 | 3901 | 249.6 | 150.8 | 115.1 | 35.2 | 16.2 | 30.1 | 202.8 | 0.046 | 4.48 | 4.5 | 421.1 | 170.4 | 14.38 | 14.47
79.9731 | 3900 | 249.2 | 150.9 | 115.1 | 35.3 | 16.2 | 30.2 | 202.9 | 0.048 | 4.53 | 4.49 | 421.2 | 170 | 14.37 | 14.47
79.9814 | 3903 | 249.6 | 150.8 | 115.1 | 35.2 | 15.9 | 30.2 | 202.9 | 0.051 | 4.47 | 4.48 | 421.2 | 170.2 | 14.39 | 14.46
79.9897 | 3900 | 249.6 | 150.9 | 115.1 | 35.1 | 15.7 | 30.2 | 201.5 | 0.051 | 4.5 | 4.48 | 421.1 | 169.9 | 14.36 | 14.45
79.9981 | 3897 | 250.1 | 150.9 | 115.1 | 34.9 | 15.5 | 30.2 | 200 | 0.051 | 4.51 | 4.52 | 421.6 | 170.4 | 14.38 | 14.47
80.0064 | 3898 | 250.5 | 150.9 | 115.1 | 34.9 | 15.5 | 30.1 | 202.2 | 0.055 | 4.5 | 4.49 | 422.2 | 169.9 | 14.37 | 14.48
80.0147 | 3904 | 249.4 | 150.9 | 115.1 | 35.1 | 15.5 | 30.3 | 200.4 | 0.051 | 4.47 | 4.51 | 421.9 | 171 | 14.38 | 14.46
80.0231 | 3900 | 250.4 | 150.8 | 115.1 | 35.1 | 15.4 | 30.2 | 202.3 | 0.052 | 4.52 | 4.46 | 421.1 | 170.1 | 14.38 | 14.47
80.0314 | 3904 | 249.7 | 151 | 115.1 | 35.2 | 16 | 30.3 | 203.7 | 0.046 | 4.51 | 4.51 | 421.4 | 170.4 | 14.36 | 14.5
80.0397 | 3899 | 249.3 | 151 | 115.1 | 35.2 | 16.2 | 30.2 | 203 | 0.048 | 4.49 | 4.51 | 422.1 | 169.2 | 14.37 | 14.47
80.0481 | 3898 | 250.4 | 150.9 | 115.2 | 35.1 | 16 | 30.2 | 201.8 | 0.048 | 4.48 | 4.48 | 421.6 | 170.6 | 14.37 | 14.46
80.0564 | 3902 | 250 | 150.8 | 115.1 | 34.9 | 15.7 | 29.9 | 202.5 | 0.047 | 4.49 | 4.5 | 421.8 | 170.1 | 14.36 | 14.47
80.0647 | 3899 | 249.9 | 150.9 | 115.1 | 35 | 15.6 | 29.9 | 201.9 | 0.049 | 4.49 | 4.51 | 420.8 | 169.9 | 14.37 | 14.47
80.0731 | 3901 | 250.6 | 150.9 | 115.1 | 35.1 | 15.5 | 29.9 | 203.4 | 0.05 | 4.51 | 4.51 | 421.3 | 170 | 14.36 | 14.47
80.0814 | 3899 | 250.3 | 151 | 115.1 | 35.2 | 15.4 | 29.9 | 201.2 | 0.049 | 4.5 | 4.52 | 421.6 | 170 | 14.36 | 14.47
80.0897 | 3903 | 249.5 | 150.9 | 115.1 | 35.1 | 15.4 | 30.1 | 201.2 | 0.052 | 4.51 | 4.48 | 422.1 | 169.2 | 14.37 | 14.47
80.0981 | 3899 | 250.4 | 151 | 115.1 | 35.1 | 16.2 | 30.1 | 202.3 | 0.047 | 4.48 | 4.48 | 421.6 | 170.2 | 14.37 | 14.46
80.1064 | 3899 | 251.3 | 151 | 115.1 | 35.2 | 16.3 | 30.1 | 202.1 | 0.044 | 4.51 | 4.53 | 421.7 | 171.1 | 14.37 | 14.47
80.1147 | 3902 | 250.4 | 150.9 | 115.1 | 35.2 | 15.8 | 30.2 | 203.5 | 0.05 | 4.49 | 4.48 | 422 | 170.4 | 14.39 | 14.46
80.1231 | 3897 | 250.1 | 150.9 | 115.1 | 35.1 | 15.6 | 30.3 | 201.3 | 0.054 | 4.46 | 4.51 | 421.4 | 171.5 | 14.37 | 14.49
80.1314 | 3904 | 249.4 | 150.9 | 115.1 | 35 | 15.6 | 30.3 | 201.5 | 0.049 | 4.49 | 4.5 | 421.7 | 170.6 | 14.37 | 14.46
80.1397 | 3897 | 249.4 | 150.9 | 115.1 | 34.9 | 15.6 | 30.3 | 203.8 | 0.055 | 4.44 | 4.48 | 422.9 | 169.5 | 14.36 | 14.46
80.1481 | 3897 | 249.7 | 150.9 | 115 | 35.1 | 15.4 | 30.2 | 202.9 | 0.054 | 4.48 | 4.5 | 422 | 169.9 | 14.37 | 14.49
80.1564 | 3899 | 249.4 | 151.1 | 115.2 | 35.1 | 15.8 | 30 | 199.2 | 0.051 | 4.5 | 4.47 | 422.3 | 170.1 | 14.37 | 14.47
80.1647 | 3895 | 250.4 | 150.9 | 115.1 | 35.2 | 16.3 | 30.1 | 199.5 | 0.048 | 4.51 | 4.5 | 421.8 | 170.3 | 14.36 | 14.47
80.1731 | 3900 | 250.2 | 150.9 | 115.1 | 35.2 | 16.1 | 29.9 | 201.3 | 0.049 | 4.51 | 4.51 | 421.7 | 169.4 | 14.37 | 14.46
80.1814 | 3904 | 249.6 | 151 | 115.1 | 35.2 | 15.8 | 29.9 | 202.3 | 0.052 | 4.52 | 4.47 | 422.1 | 169.6 | 14.35 | 14.45
80.1897 | 3900 | 250.5 | 150.9 | 115.1 | 35.1 | 15.6 | 30 | 201.5 | 0.051 | 4.49 | 4.48 | 421.6 | 171.3 | 14.36 | 14.47
80.1981 | 3902 | 249.4 | 150.9 | 115.1 | 34.9 | 15.5 | 30.1 | 201.3 | 0.054 | 4.52 | 4.55 | 422 | 170.6 | 14.36 | 14.45
80.2064 | 3901 | 250.2 | 150.9 | 115.1 | 35 | 15.4 | 30.2 | 200.8 | 0.05 | 4.49 | 4.48 | 421.8 | 170.7 | 14.35 | 14.46
80.2147 | 3905 | 248.4 | 151 | 115.1 | 35.2 | 15.7 | 30.4 | 202.8 | 0.051 | 4.46 | 4.52 | 421.8 | 170.5 | 14.36 | 14.47
80.2231 | 3899 | 250.5 | 150.9 | 115.1 | 35.2 | 16.2 | 30.3 | 198.7 | 0.051 | 4.51 | 4.5 | 421.7 | 170.2 | 14.37 | 14.44
80.2314 | 3900 | 249.5 | 150.9 | 115.1 | 35.2 | 16.2 | 30.3 | 202.4 | 0.048 | 4.49 | 4.47 | 421.4 | 170.2 | 14.38 | 14.46
80.2398 | 3900 | 248.9 | 150.9 | 115.1 | 35.2 | 15.8 | 30.1 | 201.9 | 0.052 | 4.49 | 4.53 | 421.9 | 170.3 | 14.39 | 14.46
80.2481 | 3901 | 250.5 | 151 | 115.1 | 35.1 | 15.6 | 29.9 | 202.8 | 0.055 | 4.51 | 4.48 | 422.7 | 170.4 | 14.38 | 14.46
80.2564 | 3900 | 250.5 | 150.7 | 114.9 | 34.9 | 15.6 | 29.9 | 204 | 0.054 | 4.49 | 4.49 | 422.7 | 169.7 | 14.38 | 14.47
80.2648 | 3897 | 249.9 | 150.7 | 115.2 | 34.9 | 15.5 | 29.9 | 203.3 | 0.053 | 4.49 | 4.48 | 422.3 | 169.6 | 14.35 | 14.45
80.2731 | 3903 | 249.5 | 150.8 | 115.1 | 34.9 | 15.5 | 29.8 | 201.3 | 0.053 | 4.52 | 4.49 | 421.9 | 169.7 | 14.36 | 14.46
80.2814 | 3899 | 250.3 | 151 | 115.2 | 35.2 | 15.7 | 30.1 | 200.2 | 0.05 | 4.5 | 4.45 | 422.4 | 169.4 | 14.36 | 14.46
80.2898 | 3898 | 249.6 | 151 | 115.1 | 35.3 | 16.2 | 30.2 | 202.4 | 0.046 | 4.48 | 4.52 | 422.4 | 170.7 | 14.37 | 14.44
80.2981 | 3906 | 250.2 | 151.1 | 115.2 | 35.2 | 16.2 | 30.3 | 201.5 | 0.045 | 4.51 | 4.52 | 422.6 | 170.5 | 14.37 | 14.47
80.3064 | 3905 | 249.6 | 150.9 | 115.1 | 35.1 | 15.9 | 30.3 | 201.7 | 0.048 | 4.5 | 4.49 | 422.5 | 170 | 14.37 | 14.47
80.3148 | 3894 | 249.5 | 150.8 | 115.1 | 35.1 | 15.7 | 30.3 | 203.2 | 0.051 | 4.48 | 4.47 | 423 | 169.7 | 14.37 | 14.46
80.3231 | 3905 | 250.1 | 150.7 | 114.9 | 34.8 | 15.6 | 30.1 | 201.2 | 0.045 | 4.49 | 4.51 | 422.8 | 169.8 | 14.37 | 14.45
80.3314 | 3903 | 250.8 | 150.9 | 115.2 | 35 | 15.5 | 30 | 201.7 | 0.047 | 4.49 | 4.52 | 422.1 | 170.5 | 14.37 | 14.47
80.3398 | 3898 | 249.8 | 151 | 115.1 | 35.2 | 15.5 | 29.9 | 202.2 | 0.05 | 4.48 | 4.47 | 422.4 | 170.5 | 14.36 | 14.47
80.3481 | 3902 | 249.4 | 150.9 | 115.1 | 35.2 | 15.7 | 29.9 | 203.2 | 0.051 | 4.49 | 4.49 | 422.9 | 169.7 | 14.37 | 14.48
80.3564 | 3899 | 249.5 | 150.9 | 115 | 35.2 | 16.2 | 29.9 | 202.7 | 0.043 | 4.5 | 4.53 | 421.7 | 171.1 | 14.37 | 14.46
80.3648 | 3900 | 250.1 | 151 | 115.1 | 35.2 | 16.3 | 30.1 | 202.5 | 0.044 | 4.51 | 4.51 | 423.4 | 170.4 | 14.36 | 14.48
80.3731 | 3896 | 250.3 | 150.9 | 115.1 | 35.1 | 15.8 | 30.3 | 202.2 | 0.046 | 4.48 | 4.47 | 423.2 | 169.5 | 14.38 | 14.49
80.3814 | 3900 | 250.1 | 151 | 115.1 | 35.1 | 15.6 | 30.3 | 199.9 | 0.046 | 4.5 | 4.5 | 422.7 | 170.2 | 14.36 | 14.48
80.3898 | 3898 | 249.5 | 150.9 | 114.9 | 34.9 | 15.5 | 30.3 | 202 | 0.049 | 4.49 | 4.49 | 422.7 | 169.9 | 14.36 | 14.47
80.3981 | 3903 | 252.1 | 151 | 115.1 | 35 | 15.5 | 30.3 | 202.2 | 0.048 | 4.53 | 4.52 | 422.2 | 170.5 | 14.37 | 14.48
80.4064 | 3902 | 249.2 | 150.8 | 115 | 35 | 15.4 | 30.1 | 202.2 | 0.049 | 4.48 | 4.53 | 421.9 | 170.1 | 14.37 | 14.48
80.4148 | 3902 | 250.4 | 150.8 | 115.1 | 35.2 | 16.1 | 30 | 201.8 | 0.048 | 4.51 | 4.52 | 422 | 169.9 | 14.38 | 14.46
80.4231 | 3899 | 250.9 | 150.8 | 115.1 | 35.2 | 16.2 | 29.9 | 202.6 | 0.045 | 4.49 | 4.45 | 422.2 | 169.7 | 14.36 | 14.45
80.4314 | 3902 | 250.1 | 150.8 | 115.1 | 35.2 | 16 | 29.9 | 202.4 | 0.052 | 4.5 | 4.5 | 421.4 | 170.2 | 14.39 | 14.47
80.4398 | 3902 | 250.3 | 151 | 115.2 | 35.2 | 15.7 | 29.9 | 202.3 | 0.054 | 4.52 | 4.5 | 422 | 170 | 14.35 | 14.45
80.4481 | 3899 | 249.5 | 151 | 115 | 35.1 | 15.6 | 30.1 | 202.4 | 0.055 | 4.48 | 4.5 | 421.1 | 170.2 | 14.39 | 14.48
80.4564 | 3898 | 248.6 | 150.9 | 115.1 | 34.9 | 15.5 | 30.1 | 201.5 | 0.029 | 4.47 | 4.46 | 421.9 | 170.2 | 14.36 | 14.46
80.4648 | 3903 | 250.3 | 150.9 | 115.2 | 35 | 15.5 | 30.2 | 203.1 | 0.055 | 4.51 | 4.47 | 422 | 169.9 | 14.37 | 14.48
80.4731 | 3900 | 249.3 | 151 | 115.1 | 35 | 15.7 | 30.3 | 201.1 | 0.051 | 4.48 | 4.52 | 422.6 | 170.1 | 14.38 | 14.47
80.4814 | 3899 | 249.8 | 150.8 | 115.1 | 35.2 | 16.2 | 30.2 | 200.5 | 0.048 | 4.54 | 4.53 | 422.3 | 169.6 | 14.36 | 14.48
80.4898 | 3901 | 249.7 | 150.9 | 115.1 | 35.3 | 16.2 | 30.2 | 202.6 | 0.048 | 4.5 | 4.52 | 422.1 | 169.7 | 14.37 | 14.48
80.4981 | 3900 | 250 | 150.8 | 115.1 | 35.3 | 15.8 | 30 | 200.6 | 0.05 | 4.5 | 4.5 | 421.7 | 170 | 14.37 | 14.49
80.5064 | 3899 | 248.7 | 150.8 | 115.1 | 35.2 | 15.6 | 29.9 | 201.3 | 0.054 | 4.49 | 4.47 | 422.5 | 170.1 | 14.38 | 14.48
80.5148 | 3897 | 249.6 | 150.9 | 115.1 | 35 | 15.5 | 29.9 | 201.1 | 0.055 | 4.48 | 4.5 | 422.7 | 169.9 | 14.37 | 14.48
80.5231 | 3896 | 251 | 150.9 | 115.2 | 35 | 15.4 | 30.1 | 203.3 | 0.052 | 4.51 | 4.51 | 421.3 | 169.5 | 14.37 | 14.48
80.5314 | 3899 | 250.8 | 150.9 | 115.1 | 35 | 16 | 30.1 | 201.8 | 0.05 | 4.5 | 4.52 | 422.2 | 169.7 | 14.36 | 14.49
80.5398 | 3900 | 250.4 | 150.9 | 115.2 | 35.2 | 16.2 | 30.2 | 203.3 | 0.049 | 4.49 | 4.47 | 422.2 | 169.1 | 14.38 | 14.49
80.5481 | 3897 | 250.1 | 151 | 115 | 35.3 | 16 | 30.3 | 202.7 | 0.049 | 4.48 | 4.5 | 422.2 | 169.9 | 14.37 | 14.48
80.5564 | 3904 | 250.6 | 150.9 | 115.1 | 35.2 | 15.7 | 30.3 | 202.3 | 0.049 | 4.48 | 4.5 | 422.3 | 170.1 | 14.36 | 14.47
80.5648 | 3897 | 251.7 | 150.9 | 115.1 | 35 | 15.6 | 30.2 | 203.6 | 0.056 | 4.49 | 4.5 | 422.5 | 170.5 | 14.36 | 14.45
80.5731 | 3904 | 248.6 | 150.9 | 115.1 | 35.1 | 15.5 | 30 | 201.8 | 0.057 | 4.47 | 4.53 | 422.3 | 169.7 | 14.38 | 14.47
80.5814 | 3900 | 250.2 | 150.9 | 115.1 | 35 | 15.4 | 30 | 201.3 | 0.055 | 4.51 | 4.51 | 422.6 | 170.6 | 14.38 | 14.45
80.5898 | 3896 | 249.2 | 151 | 115.1 | 34.9 | 16.1 | 30.1 | 201.7 | 0.053 | 4.49 | 4.5 | 421.9 | 170.2 | 14.37 | 14.46
80.5981 | 3905 | 249.4 | 150.9 | 115.1 | 35.2 | 16.2 | 30 | 201 | 0.048 | 4.54 | 4.53 | 422.2 | 170.3 | 14.38 | 14.48
80.6064 | 3903 | 249.1 | 150.9 | 115.1 | 35.2 | 16 | 30 | 202.3 | 0.053 | 4.51 | 4.48 | 423 | 169.4 | 14.36 | 14.48
80.6148 | 3903 | 250.6 | 150.9 | 115.1 | 35.2 | 15.7 | 30.1 | 203.5 | 0.05 | 4.48 | 4.5 | 422.2 | 169.6 | 14.36 | 14.48
80.6231 | 3900 | 250.7 | 150.9 | 115.1 | 35.1 | 15.6 | 30.2 | 202.9 | 0.048 | 4.5 | 4.49 | 422.5 | 169.8 | 14.36 | 14.47
80.6314 | 3898 | 250.2 | 150.8 | 115.1 | 34.8 | 15.5 | 30.1 | 201.9 | 0.051 | 4.49 | 4.5 | 422.7 | 169.8 | 14.38 | 14.46
80.6398 | 3897 | 249.5 | 150.8 | 115.1 | 34.9 | 15.5 | 30.1 | 202.5 | 0.048 | 4.51 | 4.52 | 421.9 | 170.4 | 14.41 | 14.45
80.6481 | 3899 | 249.8 | 151 | 115.1 | 35.3 | 16.2 | 30.3 | 200.4 | 0.049 | 4.49 | 4.51 | 422.2 | 169.7 | 14.37 | 14.45
80.6565 | 3899 | 250.4 | 150.9 | 115.3 | 35.3 | 16.2 | 30.2 | 201.3 | 0.046 | 4.53 | 4.48 | 422.4 | 170.6 | 14.36 | 14.49
80.6648 | 3895 | 249.3 | 150.9 | 114.9 | 35.2 | 15.9 | 30.1 | 201.2 | 0.048 | 4.48 | 4.52 | 421.4 | 169.7 | 14.37 | 14.46
80.6731 | 3900 | 249.8 | 151 | 115.1 | 35.2 | 15.7 | 30.1 | 200.4 | 0.051 | 4.5 | 4.49 | 422.2 | 170.2 | 14.36 | 14.47
80.6815 | 3897 | 250.4 | 150.9 | 115.1 | 35 | 15.6 | 30.1 | 202.2 | 0.049 | 4.51 | 4.52 | 421.9 | 170 | 14.37 | 14.48
80.6898 | 3907 | 249.4 | 150.8 | 115.1 | 35.1 | 15.5 | 30 | 202.3 | 0.053 | 4.49 | 4.5 | 421.7 | 170.2 | 14.37 | 14.47
80.6981 | 3901 | 249.6 | 150.8 | 115 | 34.8 | 15.5 | 29.9 | 204.1 | 0.052 | 4.48 | 4.48 | 423 | 170 | 14.38 | 14.47
80.7065 | 3900 | 250.2 | 150.8 | 115.2 | 35.1 | 15.9 | 30 | 203.2 | 0.046 | 4.51 | 4.49 | 423 | 170.1 | 14.36 | 14.46
80.7148 | 3903 | 249.3 | 150.8 | 115.1 | 35.2 | 16.2 | 30.1 | 203.1 | 0.044 | 4.49 | 4.53 | 422.1 | 169.7 | 14.37 | 14.46
80.7231 | 3900 | 249.2 | 151 | 115.2 | 35.4 | 16.1 | 30.2 | 202.2 | 0.048 | 4.51 | 4.51 | 422.4 | 170 | 14.38 | 14.47
80.7315 | 3897 | 249.6 | 150.9 | 115.1 | 35.2 | 15.8 | 30.3 | 202.8 | 0.047 | 4.5 | 4.55 | 422.3 | 169.8 | 14.37 | 14.49
80.7398 | 3900 | 249.8 | 151 | 115.3 | 35.1 | 15.7 | 30.3 | 202.6 | 0.05 | 4.52 | 4.49 | 422.5 | 169.3 | 14.37 | 14.46
80.7481 | 3900 | 249.9 | 150.8 | 115.1 | 34.8 | 15.6 | 30.2 | 203.1 | 0.051 | 4.45 | 4.47 | 422.8 | 170.4 | 14.38 | 14.47
80.7565 | 3901 | 249.3 | 151 | 115.2 | 35.1 | 15.5 | 30.2 | 201.3 | 0.052 | 4.47 | 4.49 | 422.1 | 170.7 | 14.38 | 14.48
80.7648 | 3899 | 249.4 | 151 | 115.2 | 35.1 | 15.5 | 30 | 201.4 | 0.051 | 4.47 | 4.46 | 422.2 | 170.5 | 14.37 | 14.47
80.7731 | 3895 | 250.3 | 150.9 | 115 | 35.1 | 15.5 | 30.1 | 201.3 | 0.05 | 4.51 | 4.51 | 422.9 | 170.2 | 14.36 | 14.48
80.7815 | 3903 | 249.5 | 150.9 | 115.1 | 35.2 | 16 | 30 | 200.3 | 0.045 | 4.52 | 4.54 | 422 | 169.8 | 14.36 | 14.46
80.7898 | 3900 | 250.1 | 150.8 | 115.1 | 35.2 | 16.3 | 29.9 | 202 | 0.047 | 4.53 | 4.5 | 422.3 | 169.8 | 14.37 | 14.47
80.7981 | 3899 | 250.5 | 150.8 | 115.1 | 35.2 | 16.1 | 30.1 | 202.3 | 0.044 | 4.49 | 4.51 | 421.7 | 169.5 | 14.35 | 14.46
80.8065 | 3898 | 250.2 | 150.8 | 115.1 | 35.1 | 15.8 | 30.1 | 202.1 | 0.053 | 4.52 | 4.48 | 422.4 | 169.7 | 14.37 | 14.46
80.8148 | 3898 | 249.9 | 150.8 | 115.1 | 34.8 | 15.6 | 30 | 202.3 | 0.054 | 4.51 | 4.48 | 422.5 | 170.8 | 14.37 | 14.44
80.8231 | 3896 | 249 | 151 | 115.2 | 35.2 | 15.5 | 30.2 | 202.6 | 0.054 | 4.45 | 4.48 | 421.7 | 169.5 | 14.37 | 14.49
80.8315 | 3899 | 249.5 | 150.9 | 115.1 | 34.9 | 15.5 | 30.1 | 202.8 | 0.053 | 4.52 | 4.52 | 422.2 | 169 | 14.38 | 14.45
80.8398 | 3897 | 249.3 | 151 | 115.2 | 35.1 | 15.5 | 30.2 | 201.6 | 0.054 | 4.47 | 4.5 | 421.9 | 171 | 14.37 | 14.46
80.8481 | 3901 | 249.4 | 150.9 | 115.1 | 35.2 | 15.4 | 30.1 | 202.2 | 0.056 | 4.51 | 4.53 | 422.3 | 169.7 | 14.36 | 14.46
80.8565 | 3900 | 249.8 | 151 | 115.1 | 35.2 | 16.2 | 30.1 | 202.1 | 0.05 | 4.53 | 4.51 | 422.5 | 169.4 | 14.38 | 14.48
80.8648 | 3906 | 249.2 | 150.9 | 115.1 | 35.2 | 16.3 | 30.1 | 202.1 | 0.047 | 4.49 | 4.5 | 421.9 | 170.5 | 14.38 | 14.47
80.8731 | 3908 | 249.3 | 151 | 115.2 | 35.1 | 15.9 | 30.2 | 202.7 | 0.049 | 4.52 | 4.49 | 423.1 | 169.4 | 14.38 | 14.47
80.8815 | 3895 | 251.3 | 151 | 115 | 35.1 | 15.7 | 30.2 | 202.5 | 0.051 | 4.5 | 4.47 | 423.2 | 170.1 | 14.39 | 14.46
80.8898 | 3897 | 249.8 | 150.9 | 115.1 | 35 | 15.6 | 30.1 | 203.3 | 0.053 | 4.48 | 4.5 | 422.4 | 169.8 | 14.36 | 14.46
80.8981 | 3899 | 249.2 | 150.8 | 115.2 | 35 | 15.6 | 30 | 202.2 | 0.055 | 4.47 | 4.5 | 422.1 | 170 | 14.39 | 14.47
80.9065 | 3899 | 249.8 | 150.7 | 115.1 | 34.9 | 15.5 | 30.1 | 203.1 | 0.053 | 4.48 | 4.47 | 423 | 170.5 | 14.38 | 14.45
80.9148 | 3906 | 250.8 | 150.9 | 115.1 | 35.2 | 15.7 | 30.2 | 203.3 | 0.049 | 4.51 | 4.56 | 422.6 | 170.2 | 14.36 | 14.45
80.9231 | 3896 | 249.5 | 150.9 | 115.1 | 35.3 | 16.2 | 30.2 | 202.5 | 0.051 | 4.51 | 4.5 | 422.4 | 170 | 14.37 | 14.46
80.9315 | 3904 | 250.4 | 150.9 | 115.1 | 35.2 | 16.2 | 30.1 | 200.7 | 0.049 | 4.52 | 4.5 | 422.2 | 170.2 | 14.38 | 14.48
80.9398 | 3900 | 250 | 151 | 115.3 | 35.1 | 15.8 | 30.2 | 201.1 | 0.05 | 4.49 | 4.47 | 421.9 | 170.1 | 14.35 | 14.48
80.9481 | 3900 | 249.7 | 151 | 115 | 35.1 | 15.6 | 30.2 | 200.2 | 0.052 | 4.52 | 4.5 | 422.5 | 170.3 | 14.37 | 14.48
80.9565 | 3899 | 250.8 | 151 | 115.2 | 35 | 15.5 | 30.2 | 202.3 | 0.029 | 4.49 | 4.48 | 423.5 | 170.2 | 14.36 | 14.46
80.9648 | 3903 | 250.4 | 150.9 | 115.1 | 35 | 15.5 | 30.1 | 203.1 | 0.055 | 4.49 | 4.53 | 422.1 | 169.7 | 14.38 | 14.47
80.9731 | 3896 | 249.9 | 150.8 | 115.1 | 34.9 | 16 | 29.9 | 202.9 | 0.052 | 4.48 | 4.48 | 421.7 | 170.1 | 14.37 | 14.47
80.9815 | 3901 | 249.2 | 150.9 | 115.1 | 35.1 | 16.2 | 30.1 | 201.8 | 0.053 | 4.49 | 4.48 | 421.5 | 169.8 | 14.39 | 14.47
80.9898 | 3904 | 250.4 | 150.9 | 115 | 35.2 | 16.1 | 29.9 | 201.4 | 0.05 | 4.53 | 4.53 | 422.5 | 169.7 | 14.36 | 14.46
80.9981 | 3901 | 250.6 | 150.9 | 115.2 | 35.1 | 15.7 | 30 | 202.8 | 0.055 | 4.5 | 4.52 | 422.1 | 169.9 | 14.36 | 14.46
81.0065 | 3900 | 249.4 | 150.8 | 115.1 | 35.1 | 15.5 | 29.9 | 201.8 | 0.057 | 4.49 | 4.53 | 421.6 | 169.2 | 14.37 | 14.46
81.0148 | 3896 | 250.1 | 150.9 | 115.1 | 35.1 | 15.5 | 30.1 | 201.5 | 0.056 | 4.52 | 4.54 | 422.1 | 170.3 | 14.37 | 14.45
81.0231 | 3901 | 250.4 | 150.9 | 115.1 | 35.1 | 15.4 | 30.3 | 201.9 | 0.053 | 4.48 | 4.47 | 421.8 | 169.5 | 14.36 | 14.49
81.0315 | 3903 | 250.1 | 150.9 | 115.1 | 35.2 | 16.1 | 30.4 | 203.4 | 0.051 | 4.48 | 4.48 | 422.2 | 169.6 | 14.36 | 14.48
81.0398 | 3898 | 250.1 | 150.8 | 115.1 | 35.1 | 16.2 | 30.2 | 201.1 | 0.055 | 4.52 | 4.5 | 421.2 | 170.5 | 14.38 | 14.47
81.0481 | 3896 | 250.3 | 150.9 | 115.1 | 35.2 | 16 | 30.2 | 199.5 | 0.055 | 4.51 | 4.46 | 422.4 | 169.9 | 14.37 | 14.47
81.0565 | 3904 | 248.5 | 150.9 | 115.1 | 35.1 | 15.7 | 30.1 | 201.6 | 0.055 | 4.48 | 4.52 | 421.7 | 169.6 | 14.37 | 14.49
81.0648 | 3897 | 250.1 | 150.9 | 115.1 | 34.9 | 15.5 | 29.9 | 201.9 | 0.06 | 4.5 | 4.53 | 421.7 | 170 | 14.36 | 14.46
81.0732 | 3901 | 250.2 | 150.9 | 115.1 | 34.9 | 15.5 | 29.9 | 200.8 | 0.055 | 4.53 | 4.48 | 422.7 | 170.6 | 14.36 | 14.47
81.0815 | 3900 | 250.5 | 150.9 | 115.1 | 35 | 15.5 | 30 | 203.3 | 0.051 | 4.48 | 4.52 | 422.4 | 169.3 | 14.41 | 14.46
81.0898 | 3901 | 250.3 | 150.9 | 115.1 | 35.2 | 16.1 | 30 | 201.9 | 0.047 | 4.55 | 4.53 | 421.7 | 169.8 | 14.35 | 14.46
81.0982 | 3898 | 251.1 | 150.9 | 115.1 | 35.3 | 16.2 | 30.1 | 201.3 | 0.044 | 4.52 | 4.49 | 421.7 | 170.2 | 14.36 | 14.46
81.1065 | 3896 | 249.2 | 151 | 115.1 | 35.3 | 16.1 | 30.1 | 202 | 0.049 | 4.52 | 4.49 | 422 | 169.5 | 14.39 | 14.48
81.1148 | 3898 | 250.6 | 150.9 | 115.1 | 35.1 | 15.8 | 30.1 | 202 | 0.048 | 4.51 | 4.52 | 421.4 | 170.5 | 14.37 | 14.46
81.1232 | 3900 | 251.8 | 151 | 115.1 | 35.1 | 15.6 | 30.2 | 201.3 | 0.047 | 4.49 | 4.48 | 422.1 | 169.5 | 14.37 | 14.48
81.1315 | 3896 | 250.3 | 150.8 | 115.1 | 34.9 | 15.5 | 30.2 | 202 | 0.053 | 4.48 | 4.5 | 422.3 | 169.7 | 14.37 | 14.48
81.1398 | 3896 | 249.6 | 150.8 | 115.1 | 34.9 | 15.4 | 30.2 | 201 | 0.053 | 4.48 | 4.49 | 422.2 | 170.2 | 14.36 | 14.47
81.1482 | 3903 | 250.1 | 150.8 | 115.1 | 35 | 16.1 | 30.1 | 201.4 | 0.047 | 4.47 | 4.48 | 422.4 | 170.2 | 14.36 | 14.46
81.1565 | 3898 | 249.3 | 150.9 | 115.1 | 35.2 | 16.2 | 30.1 | 201.6 | 0.047 | 4.49 | 4.5 | 422.7 | 170 | 14.37 | 14.46
81.1648 | 3898 | 250.7 | 150.9 | 115 | 35.3 | 16 | 30 | 201.2 | 0.048 | 4.51 | 4.52 | 421.8 | 170.8 | 14.36 | 14.49
81.1732 | 3899 | 250.2 | 150.9 | 115.1 | 35.3 | 15.7 | 30.1 | 202.7 | 0.049 | 4.48 | 4.49 | 421.8 | 169.7 | 14.38 | 14.48
81.1815 | 3900 | 250.9 | 150.8 | 115 | 35 | 15.6 | 30.1 | 202.6 | 0.05 | 4.54 | 4.51 | 421.6 | 169.6 | 14.38 | 14.49
81.1898 | 3900 | 250.9 | 151 | 115.2 | 35 | 15.5 | 30.1 | 202 | 0.05 | 4.52 | 4.49 | 421.8 | 169.5 | 14.38 | 14.48
81.1982 | 3903 | 249.9 | 151.1 | 115 | 34.9 | 15.5 | 30.1 | 203.5 | 0.051 | 4.53 | 4.5 | 422.2 | 169.5 | 14.37 | 14.46
81.2065 | 3901 | 249.9 | 151.1 | 115.3 | 35.1 | 15.8 | 30.2 | 201.1 | 0.052 | 4.52 | 4.51 | 422.1 | 169.6 | 14.39 | 14.45
81.2148 | 3901 | 249.1 | 150.9 | 115 | 35.2 | 16.2 | 30.2 | 202.5 | 0.048 | 4.49 | 4.49 | 422.2 | 169.9 | 14.39 | 14.46
81.2232 | 3899 | 250.5 | 150.8 | 115.2 | 35.2 | 16.1 | 30.1 | 201.2 | 0.045 | 4.51 | 4.52 | 422.3 | 169.9 | 14.37 | 14.47
81.2315 | 3898 | 249.7 | 150.7 | 115 | 35 | 15.7 | 29.9 | 203.2 | 0.053 | 4.5 | 4.47 | 423 | 170 | 14.39 | 14.47
81.2398 | 3903 | 251 | 150.9 | 115.2 | 35.2 | 15.6 | 30.1 | 204.2 | 0.048 | 4.48 | 4.51 | 422.4 | 169.6 | 14.35 | 14.48
81.2482 | 3903 | 251 | 151.1 | 115.1 | 35.2 | 15.5 | 30.1 | 201.4 | 0.05 | 4.52 | 4.49 | 422.5 | 169.9 | 14.38 | 14.48
81.2565 | 3899 | 250.1 | 151.1 | 115.1 | 35.1 | 15.4 | 30.1 | 200.9 | 0.057 | 4.48 | 4.5 | 422.8 | 170.5 | 14.35 | 14.46
81.2648 | 3900 | 249.9 | 150.9 | 115.1 | 35.1 | 16.1 | 30.1 | 201.6 | 0.051 | 4.48 | 4.51 | 422.1 | 170 | 14.35 | 14.46
81.2732 | 3897 | 249.6 | 150.9 | 115.1 | 35.2 | 16.3 | 30.1 | 201.6 | 0.053 | 4.49 | 4.5 | 422.7 | 169.9 | 14.37 | 14.46
81.2815 | 3901 | 250.6 | 150.9 | 115.1 | 35.1 | 16 | 30.1 | 200 | 0.048 | 4.52 | 4.53 | 421.6 | 170.2 | 14.39 | 14.48
81.2898 | 3899 | 250.4 | 150.9 | 115 | 34.9 | 15.7 | 30 | 200.7 | 0.051 | 4.5 | 4.51 | 422.8 | 169.7 | 14.38 | 14.46
81.2982 | 3901 | 249.8 | 150.9 | 115.1 | 35 | 15.5 | 30.1 | 201 | 0.052 | 4.49 | 4.52 | 421.8 | 170 | 14.37 | 14.47
81.3065 | 3897 | 250 | 150.8 | 115.1 | 34.9 | 15.4 | 30.1 | 200.4 | 0.056 | 4.52 | 4.5 | 421.9 | 169.7 | 14.38 | 14.47
81.3148 | 3900 | 250.4 | 150.9 | 115.3 | 35.2 | 15.5 | 30.2 | 200.6 | 0.05 | 4.52 | 4.51 | 422.5 | 170.5 | 14.37 | 14.48
81.3232 | 3902 | 249.4 | 150.9 | 115 | 35.3 | 16.2 | 30.2 | 202.5 | 0.048 | 4.53 | 4.51 | 422.6 | 170.6 | 14.36 | 14.49
81.3315 | 3900 | 250.8 | 150.9 | 115.1 | 35.3 | 16.2 | 30.2 | 202.7 | 0.048 | 4.52 | 4.5 | 422.2 | 169.5 | 14.36 | 14.46
81.3398 | 3903 | 249.6 | 150.9 | 115 | 35.1 | 15.9 | 30.1 | 201.7 | 0.051 | 4.5 | 4.47 | 422 | 170.3 | 14.37 | 14.47
81.3482 | 3897 | 249.9 | 150.9 | 115.1 | 35.1 | 15.6 | 30.1 | 201.4 | 0.053 | 4.51 | 4.5 | 422.9 | 169.5 | 14.37 | 14.47
81.3565 | 3904 | 249.7 | 150.9 | 115.1 | 34.9 | 15.5 | 30.1 | 202.2 | 0.052 | 4.49 | 4.51 | 422.1 | 170.3 | 14.37 | 14.47
81.3648 | 3903 | 249.3 | 150.9 | 115.1 | 34.9 | 15.5 | 30.1 | 200.2 | 0.053 | 4.5 | 4.53 | 421.8 | 169.7 | 14.37 | 14.45
81.3732 | 3894 | 251.7 | 151.1 | 115.1 | 35 | 15.6 | 30.1 | 201.2 | 0.048 | 4.54 | 4.5 | 422.7 | 170 | 14.39 | 14.45
81.3815 | 3901 | 250 | 151 | 115.1 | 35.2 | 16.2 | 30.1 | 201.7 | 0.046 | 4.52 | 4.52 | 422.1 | 169.9 | 14.35 | 14.46
81.3898 | 3899 | 249.2 | 150.9 | 115.2 | 35.2 | 16.2 | 30.1 | 202.3 | 0.051 | 4.51 | 4.53 | 421.8 | 170 | 14.38 | 14.47
81.3982 | 3900 | 250.3 | 150.8 | 115.1 | 35.2 | 15.8 | 30 | 201.8 | 0.048 | 4.52 | 4.53 | 422.6 | 170 | 14.36 | 14.47
81.4065 | 3902 | 249.5 | 150.8 | 115.1 | 35.1 | 15.6 | 30 | 199.4 | 0.051 | 4.48 | 4.48 | 422.1 | 170 | 14.37 | 14.46
81.4148 | 3903 | 250.1 | 150.8 | 115.1 | 35 | 15.5 | 30 | 201.5 | 0.049 | 4.53 | 4.48 | 421.9 | 170.2 | 14.37 | 14.47
81.4232 | 3902 | 250.9 | 150.9 | 115.1 | 35 | 15.5 | 30.1 | 202.2 | 0.05 | 4.5 | 4.52 | 421.8 | 170.2 | 14.36 | 14.46
81.4315 | 3895 | 250 | 150.9 | 115.1 | 35 | 15.8 | 30.1 | 201.3 | 0.051 | 4.52 | 4.52 | 422.3 | 169.4 | 14.37 | 14.46
81.4398 | 3896 | 250.4 | 150.9 | 115 | 35.1 | 16.3 | 30.1 | 199.7 | 0.047 | 4.51 | 4.5 | 422.3 | 170.6 | 14.37 | 14.47
81.4482 | 3902 | 249.7 | 151 | 115.2 | 35.1 | 16.1 | 30.1 | 203.3 | 0.046 | 4.51 | 4.5 | 422.8 | 170.6 | 14.37 | 14.47
81.4565 | 3900 | 250.6 | 151 | 115.1 | 35.1 | 15.7 | 30.1 | 200.1 | 0.047 | 4.53 | 4.5 | 422.6 | 169.9 | 14.37 | 14.45
81.4648 | 3907 | 248.8 | 151 | 115.2 | 35.2 | 15.5 | 30.1 | 202.2 | 0.05 | 4.48 | 4.47 | 421.7 | 170.3 | 14.36 | 14.47
81.4732 | 3898 | 249.4 | 150.9 | 115.1 | 35.2 | 15.5 | 30.2 | 202.8 | 0.052 | 4.5 | 4.46 | 422.5 | 169.8 | 14.37 | 14.47
81.4815 | 3900 | 250.6 | 150.9 | 115.1 | 35 | 15.5 | 30.2 | 202.2 | 0.051 | 4.53 | 4.53 | 422.6 | 170 | 14.35 | 14.47
81.4899 | 3899 | 250.3 | 150.8 | 115 | 35 | 15.5 | 30.2 | 201.9 | 0.054 | 4.51 | 4.49 | 422.7 | 169.6 | 14.36 | 14.46
81.4982 | 3895 | 249.9 | 150.9 | 115.1 | 35 | 15.5 | 30.2 | 200.2 | 0.053 | 4.47 | 4.5 | 423.3 | 169.9 | 14.37 | 14.46
81.5065 | 3903 | 250.2 | 150.8 | 115.1 | 35 | 15.6 | 30.1 | 201.8 | 0.051 | 4.51 | 4.48 | 421.9 | 170.6 | 14.36 | 14.46
81.5149 | 3902 | 249.9 | 150.8 | 115.2 | 35.1 | 16.3 | 30.1 | 198.6 | 0.046 | 4.47 | 4.53 | 422.2 | 170.4 | 14.39 | 14.48
81.5232 | 3905 | 249.6 | 150.9 | 115.1 | 35.2 | 16.2 | 30.1 | 201.6 | 0.045 | 4.55 | 4.53 | 422.2 | 170.3 | 14.37 | 14.48
81.5315 | 3900 | 249.5 | 150.8 | 115.1 | 35.2 | 15.8 | 30.1 | 200.6 | 0.053 | 4.52 | 4.51 | 422.2 | 170.8 | 14.36 | 14.48
81.5399 | 3902 | 250.4 | 151.1 | 115.1 | 35.2 | 15.6 | 30.1 | 201.6 | 0.051 | 4.51 | 4.49 | 422.1 | 170.5 | 14.38 | 14.48
81.5482 | 3902 | 249.3 | 151 | 115.1 | 35 | 15.5 | 30.1 | 201.6 | 0.072 | 4.52 | 4.54 | 422.4 | 170.3 | 14.37 | 14.45
81.5565 | 3900 | 250.2 | 150.9 | 115.1 | 34.9 | 15.5 | 29.9 | 201.9 | 0.057 | 4.52 | 4.52 | 422.9 | 170.3 | 14.37 | 14.46
81.5649 | 3899 | 249.9 | 150.9 | 115.1 | 35 | 15.5 | 30 | 201.6 | 0.054 | 4.45 | 4.46 | 421.9 | 169.6 | 14.37 | 14.46
81.5732 | 3900 | 249.9 | 150.9 | 115.1 | 35.1 | 15.4 | 30 | 202.5 | 0.053 | 4.51 | 4.5 | 422.7 | 170.5 | 14.39 | 14.48
81.5815 | 3896 | 249.5 | 150.9 | 115.1 | 35.2 | 16.1 | 30.1 | 202 | 0.052 | 4.51 | 4.52 | 422.1 | 170.5 | 14.37 | 14.48
81.5899 | 3899 | 249.8 | 150.9 | 115.1 | 35.3 | 16.2 | 30.2 | 202.6 | 0.045 | 4.47 | 4.49 | 421.8 | 169.9 | 14.37 | 14.45
81.5982 | 3895 | 250.1 | 150.9 | 115 | 35.1 | 15.8 | 30.1 | 201.2 | 0.05 | 4.49 | 4.5 | 422.2 | 170.2 | 14.38 | 14.45
81.6065 | 3897 | 250.4 | 150.9 | 115.1 | 35.1 | 15.6 | 30.1 | 200.7 | 0.052 | 4.53 | 4.5 | 423.3 | 169.9 | 14.39 | 14.46
81.6149 | 3900 | 249.6 | 150.8 | 115 | 34.9 | 15.5 | 30.1 | 201.5 | 0.051 | 4.47 | 4.5 | 422.2 | 169.9 | 14.37 | 14.48
81.6232 | 3901 | 250.2 | 150.8 | 115.2 | 34.9 | 15.4 | 30.2 | 201.1 | 0.05 | 4.52 | 4.53 | 423.4 | 169.9 | 14.37 | 14.47
81.6315 | 3896 | 249.4 | 150.9 | 115.1 | 35.1 | 15.4 | 30.2 | 203.7 | 0.052 | 4.5 | 4.49 | 423.3 | 169.6 | 14.37 | 14.46
81.6399 | 3897 | 250 | 150.9 | 115.1 | 35.2 | 16.1 | 30.1 | 202.7 | 0.045 | 4.51 | 4.52 | 422.4 | 170.2 | 14.37 | 14.47
81.6482 | 3900 | 250.1 | 150.9 | 114.9 | 35.2 | 16.2 | 30.1 | 203.8 | 0.046 | 4.54 | 4.51 | 423 | 169.7 | 14.39 | 14.45
81.6565 | 3898 | 249.9 | 150.9 | 115.1 | 35.2 | 15.8 | 30.1 | 200 | 0.05 | 4.48 | 4.47 | 421.9 | 169.9 | 14.38 | 14.47
81.6649 | 3906 | 249.5 | 150.9 | 115.1 | 35.1 | 15.6 | 30 | 202.8 | 0.052 | 4.45 | 4.5 | 421.5 | 169.8 | 14.38 | 14.46
81.6732 | 3900 | 249.1 | 150.9 | 115.1 | 35 | 15.5 | 30.1 | 200.6 | 0.052 | 4.5 | 4.54 | 421.9 | 170.2 | 14.38 | 14.45
81.6815 | 3900 | 249.9 | 151.1 | 115.1 | 35 | 15.4 | 30.1 | 200.5 | 0.053 | 4.51 | 4.51 | 422.3 | 169.8 | 14.39 | 14.46
81.6899 | 3900 | 250.3 | 151.1 | 115.1 | 35.1 | 15.4 | 30.1 | 203.6 | 0.053 | 4.48 | 4.46 | 421.9 | 169.4 | 14.38 | 14.47
81.6982 | 3900 | 249.8 | 150.9 | 115.1 | 35.2 | 16 | 30.1 | 201.2 | 0.048 | 4.51 | 4.54 | 422.5 | 170.1 | 14.36 | 14.47
81.7065 | 3898 | 251.4 | 150.9 | 115.2 | 35.2 | 16.2 | 30.2 | 204.1 | 0.048 | 4.53 | 4.49 | 421.9 | 168.8 | 14.37 | 14.47
81.7149 | 3898 | 249.9 | 150.8 | 115.1 | 35.2 | 16 | 30.1 | 200.9 | 0.051 | 4.48 | 4.46 | 422.4 | 170 | 14.39 | 14.48
81.7232 | 3899 | 250.2 | 150.7 | 115.1 | 35.1 | 15.6 | 30 | 202.1 | 0.052 | 4.57 | 4.5 | 422.2 | 170.1 | 14.38 | 14.49
81.7315 | 3904 | 249.1 | 150.9 | 115.2 | 35.1 | 15.5 | 30.1 | 201.5 | 0.053 | 4.48 | 4.48 | 422.1 | 169.4 | 14.36 | 14.46
81.7399 | 3898 | 250.3 | 150.9 | 115.1 | 34.9 | 15.5 | 30.1 | 202.8 | 0.054 | 4.45 | 4.47 | 421.7 | 169.4 | 14.36 | 14.44
81.7482 | 3905 | 249.7 | 150.8 | 115.1 | 34.9 | 15.4 | 30.1 | 202.4 | 0.053 | 4.5 | 4.47 | 421.6 | 170.4 | 14.37 | 14.45
81.7565 | 3900 | 249 | 150.9 | 115.1 | 35 | 15.9 | 30.2 | 202 | 0.053 | 4.48 | 4.46 | 422 | 170.3 | 14.38 | 14.46
81.7649 | 3899 | 250.3 | 150.9 | 115.2 | 35.3 | 16.2 | 30.1 | 201.1 | 0.049 | 4.49 | 4.48 | 421.4 | 169.6 | 14.36 | 14.49
81.7732 | 3896 | 249.6 | 150.9 | 115 | 35.3 | 15.9 | 30.1 | 202.5 | 0.039 | 4.55 | 4.53 | 422.2 | 170.8 | 14.36 | 14.47
81.7815 | 3899 | 250.2 | 150.9 | 115.1 | 35.3 | 15.6 | 30.1 | 201.1 | 0.035 | 4.5 | 4.45 | 421.7 | 170.5 | 14.36 | 14.46
81.7899 | 3898 | 250.7 | 151 | 115.1 | 35.1 | 15.5 | 30.1 | 203 | 0.036 | 4.53 | 4.5 | 422.5 | 169.7 | 14.38 | 14.47
81.7982 | 3902 | 250.4 | 151 | 115.1 | 34.9 | 15.5 | 30.1 | 203.1 | 0.044 | 4.49 | 4.48 | 422.2 | 170 | 14.38 | 14.5
81.8065 | 3898 | 250.2 | 151 | 115.1 | 34.9 | 15.4 | 30.1 | 203 | 0.049 | 4.47 | 4.54 | 422.3 | 170 | 14.37 | 14.46
81.8149 | 3901 | 250.1 | 150.9 | 115.1 | 35.1 | 15.9 | 30.1 | 201.1 | 0.046 | 4.55 | 4.56 | 422.5 | 169.4 | 14.38 | 14.47
81.8232 | 3895 | 250 | 150.8 | 115.1 | 35.1 | 16.3 | 30 | 200.5 | 0.049 | 4.52 | 4.46 | 422.2 | 169.7 | 14.37 | 14.47
81.8315 | 3896 | 250.4 | 150.9 | 115.1 | 35.2 | 16 | 30.1 | 201 | 0.048 | 4.53 | 4.52 | 422.4 | 169.7 | 14.38 | 14.48
81.8399 | 3903 | 250.2 | 150.9 | 115.1 | 35.2 | 15.7 | 30.1 | 202.4 | 0.054 | 4.51 | 4.53 | 422 | 170.9 | 14.37 | 14.44
81.8482 | 3903 | 250 | 150.9 | 115.1 | 35.1 | 15.5 | 30.1 | 203.8 | 0.053 | 4.51 | 4.48 | 421.5 | 169.2 | 14.37 | 14.48
81.8565 | 3900 | 249.1 | 150.9 | 115.1 | 34.9 | 15.5 | 30.1 | 203.2 | 0.051 | 4.46 | 4.49 | 422.1 | 169.3 | 14.36 | 14.46
81.8649 | 3904 | 250 | 150.9 | 115.1 | 34.9 | 15.5 | 30.1 | 202.5 | 0.053 | 4.51 | 4.53 | 422.2 | 170 | 14.36 | 14.45
81.8732 | 3900 | 251.5 | 150.9 | 115.1 | 35.1 | 15.5 | 30.1 | 200.1 | 0.053 | 4.48 | 4.5 | 422 | 170.3 | 14.39 | 14.5
81.8815 | 3902 | 249.9 | 150.9 | 115.1 | 35.2 | 16.2 | 30.1 | 203.4 | 0.05 | 4.48 | 4.49 | 421.2 | 169.5 | 14.36 | 14.47
81.8899 | 3900 | 248.8 | 150.9 | 115.1 | 35.3 | 16.3 | 30.2 | 200.6 | 0.046 | 4.51 | 4.48 | 421.7 | 170.1 | 14.37 | 14.46
81.8982 | 3898 | 250.5 | 150.9 | 115.1 | 35.2 | 15.8 | 30.1 | 202.1 | 0.053 | 4.47 | 4.47 | 421.1 | 170.1 | 14.37 | 14.49
81.9066 | 3900 | 250.2 | 150.9 | 115.1 | 35.1 | 15.6 | 30.2 | 202.8 | 0.054 | 4.48 | 4.49 | 421.7 | 169.2 | 14.35 | 14.46
81.9149 | 3899 | 249.9 | 150.9 | 115 | 34.9 | 15.5 | 30.1 | 201.2 | 0.055 | 4.48 | 4.49 | 421.1 | 170.2 | 14.37 | 14.47
81.9232 | 3903 | 251.2 | 150.9 | 115.1 | 34.9 | 15.4 | 30.1 | 202.3 | 0.051 | 4.49 | 4.46 | 421.5 | 170.7 | 14.37 | 14.47
81.9316 | 3897 | 250.7 | 151 | 115.1 | 35.1 | 15.7 | 30.1 | 201.4 | 0.053 | 4.53 | 4.51 | 421.5 | 169.5 | 14.37 | 14.48
81.9399 | 3904 | 250.4 | 150.9 | 115.1 | 35.2 | 16.2 | 30 | 201.1 | 0.049 | 4.54 | 4.49 | 422.4 | 170.1 | 14.38 | 14.47
81.9482 | 3901 | 249 | 150.9 | 115.1 | 35.3 | 16.2 | 30.1 | 201.6 | 0.048 | 4.46 | 4.49 | 421.7 | 170.4 | 14.38 | 14.47
81.9566 | 3901 | 250.3 | 150.9 | 115.2 | 35.1 | 15.8 | 30 | 201.3 | 0.05 | 4.48 | 4.51 | 421.4 | 170.6 | 14.38 | 14.47
81.9649 | 3900 | 249.4 | 150.9 | 115.1 | 35 | 15.6 | 30.1 | 201.5 | 0.054 | 4.5 | 4.49 | 422.2 | 169.5 | 14.37 | 14.47
81.9732 | 3896 | 250.2 | 150.8 | 115 | 34.9 | 15.5 | 30 | 202.2 | 0.053 | 4.48 | 4.48 | 421.5 | 169.8 | 14.38 | 14.49
81.9816 | 3897 | 249.8 | 150.9 | 115.2 | 35.1 | 15.5 | 30.1 | 200.8 | 0.054 | 4.5 | 4.5 | 421.9 | 170 | 14.38 | 14.48
81.9899 | 3900 | 250.5 | 150.9 | 115.1 | 35.2 | 15.7 | 30.1 | 202.4 | 0.047 | 4.5 | 4.48 | 422.2 | 170.8 | 14.37 | 14.47
81.9982 | 3899 | 250.2 | 150.9 | 115.1 | 35.3 | 16.2 | 30 | 201.3 | 0.046 | 4.52 | 4.51 | 422.2 | 170.6 | 14.37 | 14.46
82.0066 | 3895 | 250.4 | 150.9 | 115.1 | 35.2 | 16.2 | 30.1 | 201.9 | 0.048 | 4.51 | 4.51 | 422 | 170.3 | 14.38 | 14.48
82.0149 | 3902 | 249.7 | 150.9 | 115.1 | 35.1 | 15.8 | 30.1 | 203.1 | 0.054 | 4.45 | 4.48 | 422.2 | 170.6 | 14.38 | 14.48
82.0232 | 3896 | 250.3 | 151 | 115.2 | 34.9 | 15.6 | 30.2 | 201.1 | 0.049 | 4.47 | 4.53 | 422.6 | 169.9 | 14.38 | 14.48
82.0316 | 3897 | 249.5 | 150.9 | 115.1 | 34.8 | 15.5 | 30 | 201.9 | 0.053 | 4.48 | 4.47 | 423.3 | 169.4 | 14.37 | 14.45
82.0399 | 3897 | 250.9 | 150.9 | 115.1 | 34.9 | 15.5 | 30.1 | 201.1 | 0.053 | 4.48 | 4.51 | 421.4 | 169.5 | 14.36 | 14.48
82.0482 | 3902 | 249.6 | 150.9 | 114.9 | 35.2 | 16.2 | 30.1 | 201.9 | 0.044 | 4.53 | 4.54 | 422.4 | 170.6 | 14.37 | 14.47
82.0566 | 3897 | 250.9 | 150.9 | 115.1 | 35.2 | 16.2 | 30.1 | 202 | 0.047 | 4.47 | 4.48 | 422.7 | 170 | 14.38 | 14.48
82.0649 | 3899 | 249.4 | 150.9 | 114.9 | 35.2 | 15.8 | 30.1 | 201.4 | 0.047 | 4.51 | 4.52 | 422 | 170.7 | 14.38 | 14.47
82.0732 | 3902 | 250.7 | 150.9 | 115.1 | 35 | 15.6 | 30.1 | 201.1 | 0.049 | 4.52 | 4.51 | 422.2 | 170.5 | 14.37 | 14.45
82.0816 | 3899 | 250.1 | 150.9 | 115 | 34.9 | 15.5 | 30.1 | 200.6 | 0.049 | 4.51 | 4.51 | 422.8 | 169.9 | 14.38 | 14.47
82.0899 | 3899 | 251 | 151 | 115.2 | 35.2 | 15.4 | 30.2 | 201.1 | 0.051 | 4.5 | 4.52 | 422.7 | 169.9 | 14.37 | 14.47
82.0982 | 3902 | 249.4 | 150.9 | 115.1 | 35.1 | 16 | 30 | 200.8 | 0.053 | 4.5 | 4.52 | 422.1 | 169.7 | 14.36 | 14.46
82.1066 | 3896 | 251.8 | 150.9 | 115.3 | 35.2 | 16.2 | 30.1 | 203 | 0.045 | 4.55 | 4.49 | 422.9 | 169.2 | 14.37 | 14.49
82.1149 | 3903 | 250.1 | 150.9 | 115 | 35.2 | 16.1 | 30.1 | 203.7 | 0.046 | 4.48 | 4.56 | 421.9 | 170 | 14.37 | 14.49
82.1232 | 3898 | 251.5 | 150.9 | 115.1 | 35.2 | 15.7 | 30.1 | 203.3 | 0.053 | 4.53 | 4.52 | 422 | 170.2 | 14.37 | 14.47
82.1316 | 3901 | 249.7 | 150.9 | 115.1 | 35.1 | 15.5 | 30.2 | 201.9 | 0.051 | 4.48 | 4.5 | 422.3 | 169.9 | 14.36 | 14.47
82.1399 | 3899 | 250 | 150.8 | 115.1 | 34.7 | 15.5 | 30.1 | 201.9 | 0.052 | 4.49 | 4.54 | 422.4 | 170.2 | 14.37 | 14.45
82.1482 | 3900 | 250.5 | 150.9 | 115.2 | 34.8 | 15.5 | 30.1 | 201.9 | 0.051 | 4.5 | 4.5 | 422.5 | 169.5 | 14.37 | 14.48
82.1566 | 3900 | 250.4 | 150.8 | 115.1 | 35 | 16.1 | 30 | 203.9 | 0.044 | 4.49 | 4.48 | 422.5 | 169.5 | 14.37 | 14.47
82.1649 | 3901 | 247.6 | 150.9 | 115.1 | 35.2 | 16.1 | 30.1 | 202.6 | 0.048 | 4.5 | 4.49 | 422.2 | 169.6 | 14.38 | 14.47
82.1732 | 3899 | 249.5 | 150.9 | 115.2 | 35.3 | 16.1 | 30.1 | 201.4 | 0.049 | 4.5 | 4.49 | 421.3 | 170.4 | 14.37 | 14.48
82.1816 | 3902 | 249.9 | 150.9 | 115.1 | 35.2 | 15.8 | 30.2 | 202.3 | 0.046 | 4.47 | 4.49 | 422.5 | 169.7 | 14.37 | 14.48
82.1899 | 3902 | 249.4 | 150.8 | 115.1 | 35.1 | 15.6 | 30.1 | 202.6 | 0.051 | 4.49 | 4.5 | 422.4 | 170.5 | 14.38 | 14.45
82.1982 | 3900 | 251.2 | 150.8 | 115.1 | 35 | 15.5 | 30.1 | 202.1 | 0.049 | 4.52 | 4.52 | 422 | 169.3 | 14.35 | 14.46
82.2066 | 3908 | 249.6 | 150.9 | 115.1 | 34.9 | 15.5 | 30.1 | 201.1 | 0.048 | 4.52 | 4.53 | 422.3 | 170.3 | 14.36 | 14.44
82.2149 | 3897 | 249.4 | 150.9 | 115.1 | 35 | 15.5 | 30.1 | 199.8 | 0.051 | 4.51 | 4.51 | 423.1 | 169.7 | 14.39 | 14.47
82.2232 | 3900 | 250.4 | 151 | 115.1 | 35.1 | 15.7 | 30.1 | 203.1 | 0.049 | 4.52 | 4.47 | 422.4 | 170.1 | 14.38 | 14.46
82.2316 | 3895 | 250.6 | 151 | 115.1 | 35.2 | 16.2 | 30.1 | 203.2 | 0.046 | 4.5 | 4.52 | 421.7 | 170.2 | 14.36 | 14.47
82.2399 | 3896 | 250.9 | 151 | 115.1 | 35.2 | 16.2 | 30.1 | 202 | 0.05 | 4.51 | 4.5 | 421.9 | 169.9 | 14.36 | 14.46
82.2482 | 3902 | 249.5 | 150.9 | 115.1 | 35.1 | 15.8 | 30.1 | 202.2 | 0.049 | 4.47 | 4.45 | 421.5 | 170.7 | 14.37 | 14.47
82.2566 | 3896 | 250.2 | 151 | 115.1 | 35.1 | 15.6 | 30.2 | 203 | 0.05 | 4.47 | 4.49 | 422.1 | 170 | 14.38 | 14.46
82.2649 | 3903 | 249.2 | 150.9 | 115.1 | 35.1 | 15.5 | 30.1 | 202.4 | 0.056 | 4.51 | 4.52 | 422.1 | 170.3 | 14.38 | 14.45
82.2732 | 3903 | 250.4 | 150.9 | 115.1 | 35 | 15.5 | 30.1 | 202.2 | 0.048 | 4.48 | 4.53 | 421.2 | 170.4 | 14.38 | 14.47
82.2816 | 3896 | 249.6 | 150.8 | 115 | 34.9 | 15.4 | 30.1 | 198.6 | 0.052 | 4.5 | 4.49 | 421.7 | 170.6 | 14.38 | 14.47
82.2899 | 3898 | 250.6 | 150.8 | 115.2 | 35.1 | 16 | 30.1 | 203.2 | 0.048 | 4.51 | 4.5 | 422.8 | 170.2 | 14.35 | 14.47
82.2982 | 3905 | 250.4 | 150.8 | 115.1 | 35.2 | 16.2 | 30.1 | 203.4 | 0.043 | 4.5 | 4.53 | 422 | 169.7 | 14.38 | 14.48
82.3066 | 3902 | 250.1 | 150.9 | 115.1 | 35.3 | 16 | 30.2 | 200 | 0.051 | 4.51 | 4.48 | 423.1 | 169.9 | 14.35 | 14.47
82.3149 | 3898 | 250.3 | 150.9 | 115.1 | 35.2 | 15.7 | 30.1 | 201.5 | 0.054 | 4.51 | 4.49 | 421.9 | 170 | 14.36 | 14.47
82.3233 | 3903 | 250.3 | 150.9 | 115.1 | 35 | 15.5 | 30.1 | 200.6 | 0.051 | 4.47 | 4.5 | 421.2 | 170.6 | 14.36 | 14.45
82.3316 | 3900 | 249.9 | 150.9 | 115.1 | 34.9 | 15.5 | 30 | 198.9 | 0.057 | 4.51 | 4.51 | 422.7 | 170.4 | 14.37 | 14.45
82.3399 | 3903 | 251 | 150.9 | 115.1 | 34.9 | 15.4 | 30 | 202.5 | 0.05 | 4.46 | 4.47 | 421.7 | 169.6 | 14.37 | 14.48
82.3483 | 3902 | 248.6 | 150.9 | 115.1 | 35.1 | 16.1 | 29.9 | 202.9 | 0.046 | 4.48 | 4.49 | 421.4 | 169.7 | 14.38 | 14.47
82.3566 | 3899 | 250.8 | 151 | 115.2 | 35.2 | 16.2 | 30.1 | 200.9 | 0.048 | 4.53 | 4.51 | 421.9 | 169.7 | 14.36 | 14.48
82.3649 | 3908 | 250.2 | 151 | 115.1 | 35.2 | 16 | 30.2 | 201.5 | 0.048 | 4.47 | 4.48 | 422 | 169.9 | 14.38 | 14.48
82.3733 | 3897 | 249.9 | 150.9 | 115 | 35.1 | 15.7 | 30.1 | 201.5 | 0.051 | 4.48 | 4.49 | 421.4 | 170 | 14.38 | 14.48
82.3816 | 3898 | 248.8 | 150.9 | 115.1 | 35 | 15.5 | 30.1 | 202.5 | 0.054 | 4.51 | 4.44 | 421.5 | 169.4 | 14.38 | 14.47
82.3899 | 3904 | 249.8 | 151 | 115.1 | 35.1 | 15.4 | 30.2 | 202.2 | 0.053 | 4.49 | 4.49 | 421.7 | 169.4 | 14.36 | 14.46
82.3983 | 3898 | 248.7 | 150.9 | 115.1 | 35.1 | 15.7 | 30.2 | 202.9 | 0.057 | 4.49 | 4.49 | 422.2 | 169.8 | 14.38 | 14.47
82.4066 | 3898 | 251.2 | 150.9 | 115.1 | 35.2 | 16.2 | 30.1 | 203.1 | 0.048 | 4.54 | 4.5 | 422.1 | 170.8 | 14.37 | 14.46
82.4149 | 3899 | 250.6 | 150.9 | 115.1 | 35.2 | 16.2 | 30.1 | 200.4 | 0.05 | 4.52 | 4.53 | 421.6 | 169.9 | 14.37 | 14.47
82.4233 | 3902 | 249.7 | 150.9 | 115.1 | 35.2 | 15.8 | 30.1 | 202 | 0.054 | 4.53 | 4.51 | 422 | 170.1 | 14.37 | 14.47
82.4316 | 3899 | 250.1 | 150.9 | 115.1 | 35.1 | 15.6 | 30.1 | 201.7 | 0.053 | 4.53 | 4.5 | 422.6 | 169.5 | 14.36 | 14.45
82.4399 | 3904 | 250 | 150.9 | 115.1 | 35 | 15.5 | 30.1 | 202 | 0.053 | 4.49 | 4.47 | 421.3 | 170 | 14.35 | 14.46
82.4483 | 3899 | 249.4 | 150.9 | 115.1 | 35.1 | 15.5 | 30.1 | 202.2 | 0.052 | 4.5 | 4.5 | 421.7 | 170.9 | 14.36 | 14.46
82.4566 | 3894 | 250.6 | 150.8 | 115.1 | 35.1 | 15.7 | 30.1 | 202.7 | 0.048 | 4.52 | 4.5 | 422.3 | 169.3 | 14.37 | 14.47
82.4649 | 3899 | 250.8 | 150.9 | 115.1 | 35.2 | 16.2 | 30.1 | 199.9 | 0.048 | 4.52 | 4.49 | 421.4 | 170 | 14.35 | 14.46
82.4733 | 3899 | 250.2 | 150.8 | 115.1 | 35.2 | 16.1 | 30.1 | 201.7 | 0.048 | 4.51 | 4.51 | 421.4 | 170.5 | 14.37 | 14.48
82.4816 | 3900 | 250.8 | 150.9 | 115.2 | 35.2 | 15.7 | 30.2 | 203.5 | 0.047 | 4.49 | 4.45 | 422 | 169.5 | 14.35 | 14.47
82.4899 | 3900 | 249.4 | 150.9 | 115.1 | 35 | 15.5 | 30.1 | 201.1 | 0.048 | 4.47 | 4.46 | 422.7 | 170.2 | 14.39 | 14.46
82.4983 | 3902 | 250.3 | 150.9 | 115.1 | 35 | 15.5 | 30.1 | 201.7 | 0.049 | 4.5 | 4.52 | 423.1 | 170.5 | 14.37 | 14.47
82.5066 | 3899 | 250 | 150.9 | 115.1 | 35.1 | 15.5 | 30.1 | 203.6 | 0.049 | 4.5 | 4.51 | 421.9 | 169.4 | 14.38 | 14.47
82.5149 | 3896 | 250.1 | 151 | 115.1 | 35.2 | 15.6 | 30.2 | 201.1 | 0.05 | 4.51 | 4.54 | 421.3 | 170.1 | 14.36 | 14.46
82.5233 | 3898 | 249.9 | 150.9 | 115.1 | 35.2 | 16.2 | 30.1 | 200.8 | 0.044 | 4.51 | 4.49 | 422 | 169.9 | 14.37 | 14.48
82.5316 | 3903 | 250.4 | 150.9 | 115.1 | 35.1 | 16.2 | 30.1 | 201 | 0.044 | 4.53 | 4.52 | 421.8 | 170.2 | 14.37 | 14.45
82.5399 | 3903 | 249.6 | 150.8 | 115.1 | 35.1 | 15.8 | 30.1 | 202.1 | 0.044 | 4.5 | 4.53 | 421.5 | 170.2 | 14.37 | 14.46
82.5483 | 3895 | 249.6 | 150.9 | 115.1 | 35 | 15.5 | 30.1 | 202.6 | 0.05 | 4.49 | 4.51 | 422.2 | 169.5 | 14.38 | 14.46
82.5566 | 3900 | 251 | 150.8 | 115.1 | 35 | 15.4 | 30.1 | 202.7 | 0.049 | 4.48 | 4.49 | 422.1 | 170 | 14.36 | 14.46
82.5649 | 3906 | 250.1 | 150.9 | 115.1 | 35.1 | 15.4 | 30.2 | 200.4 | 0.045 | 4.51 | 4.52 | 421.3 | 169.3 | 14.35 | 14.46
82.5733 | 3906 | 248.7 | 150.9 | 115.1 | 35.1 | 16.1 | 30.1 | 203.1 | 0.048 | 4.51 | 4.54 | 421.6 | 169.9 | 14.37 | 14.47
82.5816 | 3900 | 251.6 | 151.1 | 115.1 | 35.1 | 16.1 | 30.1 | 201.3 | 0.043 | 4.48 | 4.5 | 422.1 | 170.5 | 14.37 | 14.46
82.5899 | 3900 | 249.6 | 150.9 | 115.1 | 35.2 | 16.1 | 30.1 | 202.6 | 0.044 | 4.51 | 4.45 | 422.3 | 169.8 | 14.37 | 14.48
82.5983 | 3899 | 250.7 | 150.9 | 115.2 | 35.2 | 15.7 | 30 | 202.4 | 0.048 | 4.44 | 4.46 | 421.6 | 169.9 | 14.38 | 14.46
82.6066 | 3898 | 251.5 | 150.9 | 115.1 | 35.1 | 15.6 | 30.1 | 202.6 | 0.047 | 4.47 | 4.47 | 421.9 | 170.1 | 14.37 | 14.47
82.6149 | 3903 | 249.6 | 150.8 | 115.1 | 35.1 | 15.5 | 29.9 | 202.5 | 0.053 | 4.49 | 4.54 | 422 | 170.4 | 14.37 | 14.47
82.6233 | 3904 | 249.9 | 150.8 | 115.1 | 35 | 15.5 | 30 | 203.2 | 0.051 | 4.53 | 4.51 | 422.4 | 169.9 | 14.38 | 14.46
82.6316 | 3898 | 250.2 | 150.9 | 115.1 | 35.1 | 15.4 | 30 | 201 | 0.052 | 4.53 | 4.48 | 421.9 | 169.6 | 14.37 | 14.49
82.6399 | 3900 | 249.3 | 150.9 | 115.1 | 35.1 | 16 | 30.1 | 201 | 0.049 | 4.53 | 4.49 | 421.7 | 170.4 | 14.36 | 14.47
82.6483 | 3904 | 249.6 | 150.8 | 115.1 | 35.2 | 16.2 | 30.2 | 201.7 | 0.048 | 4.52 | 4.5 | 422.4 | 169.4 | 14.37 | 14.47
82.6566 | 3902 | 250.7 | 150.9 | 115.1 | 35.1 | 16 | 30.2 | 201 | 0.048 | 4.52 | 4.49 | 422 | 169.7 | 14.36 | 14.46
82.6649 | 3899 | 249.3 | 150.9 | 115.1 | 35.1 | 15.7 | 30.2 | 202.5 | 0.054 | 4.47 | 4.48 | 422.1 | 169.8 | 14.4 | 14.45
82.6733 | 3900 | 250.2 | 150.9 | 115.1 | 35.1 | 15.6 | 30.2 | 201.3 | 0.053 | 4.46 | 4.49 | 422.2 | 169.7 | 14.35 | 14.46
82.6816 | 3905 | 250 | 150.9 | 115 | 34.9 | 15.5 | 30.1 | 199.6 | 0.05 | 4.49 | 4.51 | 422.4 | 170.3 | 14.37 | 14.46
82.6899 | 3899 | 249.4 | 151 | 115.1 | 35 | 15.5 | 30.1 | 201.8 | 0.055 | 4.49 | 4.51 | 423.2 | 170 | 14.39 | 14.48
82.6983 | 3896 | 249.7 | 151 | 115.1 | 35.1 | 15.7 | 30.1 | 201.4 | 0.051 | 4.47 | 4.51 | 421.8 | 171.1 | 14.39 | 14.47
82.7066 | 3900 | 249.5 | 150.9 | 115.1 | 35.1 | 16.2 | 30 | 200 | 0.048 | 4.51 | 4.49 | 422.9 | 169.8 | 14.36 | 14.5
82.7149 | 3904 | 249.8 | 150.9 | 115.1 | 35.3 | 16.2 | 30.1 | 200.9 | 0.048 | 4.54 | 4.48 | 422.1 | 170 | 14.38 | 14.48
82.7233 | 3901 | 250.4 | 150.8 | 115 | 35.2 | 15.8 | 30 | 200.7 | 0.051 | 4.48 | 4.49 | 421.6 | 170.2 | 14.37 | 14.48
82.7316 | 3896 | 249.1 | 150.8 | 115.1 | 35.1 | 15.6 | 30 | 202.2 | 0.052 | 4.48 | 4.52 | 422.2 | 170.2 | 14.37 | 14.46
82.74 | 3902 | 250.8 | 150.9 | 115.2 | 35.1 | 15.5 | 30.2 | 201.7 | 0.052 | 4.49 | 4.49 | 422.1 | 170.2 | 14.39 | 14.48
82.7483 | 3900 | 249.9 | 150.9 | 115.1 | 35 | 15.4 | 30.1 | 201.7 | 0.053 | 4.5 | 4.49 | 421.6 | 170.1 | 14.38 | 14.46
82.7566 | 3896 | 249.5 | 150.9 | 115.1 | 35.1 | 16.1 | 30.1 | 203.8 | 0.05 | 4.48 | 4.46 | 421.4 | 170 | 14.35 | 14.47
82.765 | 3902 | 249.4 | 150.9 | 115.1 | 35.1 | 16.2 | 30.2 | 202.8 | 0.049 | 4.51 | 4.5 | 421.2 | 169.7 | 14.38 | 14.44
82.7733 | 3904 | 250.2 | 151 | 115.1 | 35.2 | 16 | 30.1 | 201.8 | 0.048 | 4.51 | 4.54 | 422.5 | 169.8 | 14.36 | 14.48
82.7816 | 3899 | 250.7 | 151 | 115.1 | 35.1 | 15.7 | 30.1 | 201.1 | 0.053 | 4.53 | 4.5 | 422.2 | 169.2 | 14.37 | 14.46
82.79 | 3900 | 252.1 | 151 | 115 | 35.1 | 15.5 | 30.1 | 201.5 | 0.051 | 4.5 | 4.49 | 422.1 | 171.4 | 14.35 | 14.46
82.7983 | 3900 | 249.3 | 150.9 | 115.1 | 34.9 | 15.5 | 30.1 | 202.1 | 0.055 | 4.5 | 4.51 | 422.5 | 170.3 | 14.38 | 14.47
82.8066 | 3905 | 249.8 | 150.8 | 115 | 34.9 | 15.4 | 30 | 202.3 | 0.051 | 4.54 | 4.5 | 421.9 | 169.5 | 14.36 | 14.47
82.815 | 3898 | 249.9 | 151 | 115.2 | 35.2 | 16.1 | 30.1 | 201.8 | 0.048 | 4.49 | 4.52 | 422.2 | 169.7 | 14.36 | 14.47
82.8233 | 3901 | 250.2 | 150.9 | 115.1 | 35.2 | 16.2 | 30.1 | 202.1 | 0.047 | 4.52 | 4.53 | 421.8 | 169.8 | 14.36 | 14.47
82.8316 | 3903 | 250.7 | 150.9 | 115.2 | 35.3 | 15.9 | 30.1 | 203.1 | 0.053 | 4.52 | 4.48 | 421.6 | 169.9 | 14.39 | 14.47
82.84 | 3899 | 251.3 | 150.8 | 115 | 35.1 | 15.6 | 30.1 | 204.2 | 0.049 | 4.53 | 4.52 | 421.4 | 169.7 | 14.36 | 14.46
82.8483 | 3904 | 251.6 | 150.8 | 115.1 | 35.1 | 15.5 | 30.1 | 201.6 | 0.052 | 4.54 | 4.55 | 421.5 | 170.6 | 14.38 | 14.46
82.8566 | 3901 | 250 | 150.9 | 115.2 | 35 | 15.4 | 30.1 | 200 | 0.052 | 4.47 | 4.51 | 422.3 | 170 | 14.37 | 14.5
82.865 | 3896 | 249.7 | 150.8 | 115.1 | 34.9 | 15.5 | 30.1 | 202.7 | 0.058 | 4.47 | 4.49 | 421.4 | 170.6 | 14.37 | 14.47
82.8733 | 3899 | 250.6 | 150.9 | 115.2 | 35.1 | 16.2 | 30.2 | 200.9 | 0.049 | 4.5 | 4.49 | 422.3 | 169.5 | 14.39 | 14.46
82.8816 | 3893 | 249.5 | 150.9 | 115 | 35.2 | 16.2 | 30.1 | 201.7 | 0.048 | 4.49 | 4.49 | 422.3 | 169.9 | 14.38 | 14.47
82.89 | 3902 | 249.7 | 150.9 | 115.1 | 35.2 | 15.9 | 30.1 | 201.5 | 0.052 | 4.52 | 4.49 | 422.4 | 169.7 | 14.37 | 14.47
82.8983 | 3901 | 251.2 | 150.9 | 115.1 | 35.1 | 15.7 | 30.1 | 199.9 | 0.051 | 4.51 | 4.51 | 422 | 171.1 | 14.36 | 14.45
82.9066 | 3900 | 250.7 | 151 | 115.2 | 35.1 | 15.6 | 30.1 | 202.2 | 0.052 | 4.53 | 4.52 | 421.3 | 170.1 | 14.35 | 14.46
82.915 | 3901 | 249.3 | 151 | 115.1 | 34.9 | 15.5 | 30.1 | 202.2 | 0.055 | 4.5 | 4.51 | 422.2 | 169.4 | 14.39 | 14.47
82.9233 | 3901 | 249.5 | 150.9 | 115.1 | 35.1 | 15.4 | 30.1 | 202 | 0.054 | 4.49 | 4.47 | 421.6 | 170.2 | 14.39 | 14.48
82.9316 | 3898 | 250 | 150.9 | 115.1 | 35.1 | 15.9 | 30.1 | 200.1 | 0.047 | 4.47 | 4.48 | 422.2 | 169.5 | 14.37 | 14.46
82.94 | 3898 | 249.9 | 150.9 | 115.2 | 35.2 | 16.2 | 30.1 | 200.3 | 0.046 | 4.51 | 4.56 | 421.4 | 169.8 | 14.37 | 14.46
82.9483 | 3898 | 250.1 | 150.8 | 115 | 35.2 | 16.1 | 30.1 | 203.7 | 0.05 | 4.51 | 4.51 | 422.3 | 170.3 | 14.36 | 14.46
82.9566 | 3900 | 249.2 | 150.9 | 115.2 | 35.1 | 15.7 | 30.1 | 199.3 | 0.051 | 4.5 | 4.51 | 422.3 | 170.1 | 14.37 | 14.46
82.965 | 3897 | 250.1 | 150.8 | 115 | 34.9 | 15.5 | 29.9 | 200.4 | 0.051 | 4.52 | 4.5 | 421.7 | 170.4 | 14.38 | 14.46
82.9733 | 3899 | 251.1 | 150.9 | 115.2 | 34.9 | 15.5 | 30 | 199.1 | 0.05 | 4.51 | 4.52 | 422.2 | 169.6 | 14.38 | 14.47
82.9816 | 3902 | 250.6 | 150.9 | 115.1 | 34.9 | 15.4 | 30.1 | 203.2 | 0.052 | 4.49 | 4.5 | 422.4 | 170.5 | 14.35 | 14.45
82.99 | 3901 | 249.4 | 151.1 | 115.2 | 35.2 | 16 | 30.3 | 200.6 | 0.046 | 4.53 | 4.49 | 421.7 | 170.8 | 14.39 | 14.48
82.9983 | 3902 | 250.1 | 151 | 115.1 | 35.3 | 16.2 | 30.2 | 201.8 | 0.043 | 4.48 | 4.47 | 420.9 | 169.9 | 14.37 | 14.47
83.0066 | 3900 | 249.6 | 150.9 | 115.1 | 35.3 | 16 | 30.2 | 201.2 | 0.048 | 4.51 | 4.53 | 422 | 170.7 | 14.36 | 14.45
83.015 | 3896 | 250.6 | 150.8 | 115 | 35.1 | 15.7 | 30.1 | 203.6 | 0.05 | 4.5 | 4.46 | 422.3 | 169.6 | 14.36 | 14.48
83.0233 | 3896 | 250.2 | 150.9 | 115.2 | 35 | 15.5 | 30.1 | 204.2 | 0.052 | 4.48 | 4.5 | 421.4 | 170.2 | 14.36 | 14.45
83.0316 | 3900 | 249.6 | 150.8 | 115 | 34.9 | 15.4 | 30.1 | 201.8 | 0.054 | 4.5 | 4.51 | 421.3 | 170.2 | 14.37 | 14.45
83.04 | 3898 | 250.5 | 150.8 | 115.1 | 35.1 | 15.4 | 30.1 | 202.4 | 0.051 | 4.5 | 4.48 | 421.3 | 169.6 | 14.38 | 14.46
83.0483 | 3899 | 250.4 | 150.9 | 115 | 35.1 | 16.1 | 30.1 | 201.8 | 0.047 | 4.5 | 4.53 | 421.8 | 170.1 | 14.36 | 14.48
83.0566 | 3896 | 250.3 | 150.9 | 115.1 | 35.4 | 16.2 | 30.1 | 202 | 0.05 | 4.52 | 4.49 | 421.7 | 170.3 | 14.38 | 14.47
83.065 | 3899 | 249.8 | 150.8 | 115.1 | 35.1 | 15.9 | 30.1 | 200.3 | 0.05 | 4.5 | 4.49 | 421.2 | 169.9 | 14.37 | 14.46
83.0733 | 3900 | 249.2 | 150.9 | 115.1 | 34.9 | 15.6 | 30 | 203.2 | 0.052 | 4.54 | 4.53 | 422.4 | 170.2 | 14.39 | 14.47
83.0816 | 3899 | 250.3 | 151 | 115.1 | 34.9 | 15.5 | 30.1 | 202.4 | 0.049 | 4.48 | 4.49 | 421 | 169 | 14.38 | 14.45
83.09 | 3903 | 251 | 150.9 | 115.1 | 34.9 | 15.4 | 30 | 203.3 | 0.048 | 4.48 | 4.53 | 421.6 | 169.7 | 14.37 | 14.48
83.0983 | 3895 | 248.6 | 150.9 | 115 | 35.3 | 15.9 | 30 | 202.5 | 0.051 | 4.5 | 4.48 | 420.8 | 169.9 | 14.37 | 14.47
83.1066 | 3905 | 249.8 | 150.9 | 115.1 | 35.3 | 16.2 | 30.1 | 200.4 | 0.044 | 4.51 | 4.46 | 421.3 | 169.4 | 14.38 | 14.47
83.115 | 3896 | 249.3 | 150.9 | 115.1 | 35.2 | 16.1 | 30.1 | 202.7 | 0.05 | 4.47 | 4.5 | 421.3 | 170 | 14.37 | 14.48
83.1233 | 3902 | 248.8 | 151 | 115.2 | 35.1 | 15.8 | 30.1 | 201.4 | 0.053 | 4.52 | 4.52 | 422 | 170 | 14.39 | 14.48
83.1316 | 3901 | 251.3 | 151 | 115.1 | 35.1 | 15.6 | 30.2 | 202.2 | 0.047 | 4.54 | 4.5 | 421.8 | 169.5 | 14.37 | 14.48
83.14 | 3898 | 250.6 | 150.9 | 115.1 | 34.9 | 15.5 | 30.1 | 203.3 | 0.053 | 4.45 | 4.45 | 422.2 | 170 | 14.36 | 14.48
83.1483 | 3899 | 249.6 | 150.8 | 115.1 | 34.9 | 15.4 | 30.1 | 201.1 | 0.052 | 4.5 | 4.5 | 422.4 | 169.8 | 14.36 | 14.46
83.1567 | 3896 | 250.6 | 150.8 | 115.1 | 35.1 | 15.9 | 30.1 | 201.2 | 0.046 | 4.49 | 4.49 | 421.8 | 170.6 | 14.38 | 14.46
83.165 | 3902 | 249 | 150.8 | 115 | 35.2 | 16.2 | 30.1 | 201.9 | 0.048 | 4.48 | 4.5 | 421.9 | 170.2 | 14.38 | 14.5
83.1733 | 3899 | 249.8 | 150.9 | 115.1 | 35.3 | 16 | 30.1 | 202.8 | 0.048 | 4.55 | 4.53 | 421.7 | 170.7 | 14.37 | 14.47
83.1817 | 3904 | 249.7 | 150.8 | 115.1 | 35.1 | 15.7 | 30.1 | 201.2 | 0.047 | 4.5 | 4.51 | 421.7 | 170.6 | 14.37 | 14.47
83.19 | 3904 | 249.9 | 150.9 | 115 | 34.9 | 15.6 | 30.1 | 201.8 | 0.051 | 4.49 | 4.5 | 422.7 | 170.3 | 14.38 | 14.47
83.1983 | 3894 | 250.8 | 150.8 | 115.1 | 34.9 | 15.5 | 30 | 200.5 | 0.053 | 4.52 | 4.49 | 421.9 | 170.1 | 14.39 | 14.47
83.2067 | 3904 | 249.3 | 151 | 115.3 | 35.1 | 15.4 | 30.1 | 201.5 | 0.052 | 4.47 | 4.51 | 421.8 | 170.3 | 14.38 | 14.45
83.215 | 3903 | 249 | 151 | 115.1 | 35.2 | 16.1 | 30.1 | 203 | 0.049 | 4.51 | 4.51 | 421.9 | 169.7 | 14.36 | 14.47
83.2233 | 3900 | 250.9 | 150.9 | 115.1 | 35.2 | 16.2 | 30.1 | 201.8 | 0.048 | 4.55 | 4.51 | 421.9 | 169.7 | 14.37 | 14.46
83.2317 | 3903 | 249.9 | 151 | 115.1 | 35.2 | 15.9 | 30.1 | 203.1 | 0.049 | 4.51 | 4.47 | 422 | 169.8 | 14.38 | 14.48
83.24 | 3902 | 250.5 | 151 | 115.1 | 35.1 | 15.6 | 30.1 | 202.7 | 0.051 | 4.54 | 4.57 | 422.1 | 169.4 | 14.37 | 14.46
83.2483 | 3897 | 250.5 | 150.9 | 115.1 | 35 | 15.4 | 30 | 202.9 | 0.053 | 4.49 | 4.51 | 421.9 | 170.1 | 14.38 | 14.47
83.2567 | 3900 | 249.3 | 150.8 | 115.1 | 35 | 15.4 | 30 | 202.4 | 0.057 | 4.48 | 4.5 | 420.8 | 169.3 | 14.38 | 14.48
83.265 | 3893 | 250.3 | 150.8 | 115.1 | 35.1 | 16.1 | 30 | 202.4 | 0.048 | 4.5 | 4.47 | 421.1 | 169.4 | 14.37 | 14.48
83.2733 | 3905 | 249.9 | 150.8 | 115.2 | 35.3 | 16.2 | 30.1 | 202.1 | 0.06 | 4.49 | 4.52 | 422.2 | 170.4 | 14.38 | 14.47
83.2817 | 3899 | 250.2 | 150.9 | 115.2 | 35.3 | 15.9 | 30.2 | 202.6 | 0.061 | 4.51 | 4.49 | 421.4 | 169.9 | 14.38 | 14.46
83.29 | 3898 | 250.9 | 151 | 115.1 | 35.3 | 15.6 | 30.3 | 199.5 | 0.065 | 4.51 | 4.52 | 422.1 | 170.7 | 14.37 | 14.47
83.2983 | 3897 | 250.1 | 150.9 | 115 | 35 | 15.4 | 30.2 | 202.4 | 0.065 | 4.49 | 4.5 | 421.8 | 169.3 | 14.38 | 14.46
83.3067 | 3904 | 249 | 151 | 115.1 | 34.9 | 15.3 | 30.2 | 201 | 0.061 | 4.52 | 4.52 | 423 | 169.8 | 14.37 | 14.46
83.315 | 3905 | 249.6 | 150.9 | 115.1 | 35.1 | 16.1 | 30.1 | 199.7 | 0.055 | 4.51 | 4.5 | 422.7 | 171.3 | 14.38 | 14.46
83.3233 | 3908 | 250.3 | 151 | 115.2 | 35.2 | 16.2 | 30.3 | 203.1 | 0.052 | 4.51 | 4.51 | 421.9 | 169.4 | 14.39 | 14.48
83.3317 | 3902 | 249.5 | 150.9 | 115 | 35.2 | 15.9 | 30.1 | 202 | 0.056 | 4.5 | 4.51 | 421.9 | 170.3 | 14.38 | 14.46
83.34 | 3899 | 250 | 150.9 | 115.1 | 35.1 | 15.6 | 30.1 | 202 | 0.057 | 4.5 | 4.49 | 422.8 | 170 | 14.37 | 14.49
83.3483 | 3901 | 250 | 150.8 | 115.1 | 35.1 | 15.5 | 30 | 202.4 | 0.052 | 4.48 | 4.49 | 421.7 | 169.6 | 14.37 | 14.49
83.3567 | 3898 | 250 | 150.9 | 115.1 | 35.1 | 15.4 | 30 | 202.4 | 0.057 | 4.49 | 4.49 | 421.4 | 169.8 | 14.36 | 14.46
83.365 | 3903 | 251.2 | 150.9 | 115.1 | 35 | 15.4 | 30.1 | 201.7 | 0.051 | 4.52 | 4.53 | 422.5 | 169.2 | 14.35 | 14.45
83.3733 | 3905 | 249.6 | 150.9 | 115.1 | 35.1 | 16.2 | 30.1 | 202 | 0.05 | 4.49 | 4.5 | 422 | 170.3 | 14.35 | 14.45
83.3817 | 3896 | 249.6 | 150.8 | 115.1 | 35.1 | 16.2 | 30.1 | 200.6 | 0.049 | 4.5 | 4.53 | 421.6 | 169.8 | 14.37 | 14.47
83.39 | 3900 | 250.4 | 150.8 | 115.1 | 35.1 | 15.8 | 30 | 200.6 | 0.051 | 4.54 | 4.48 | 422.1 | 169.8 | 14.39 | 14.47
83.3983 | 3903 | 250.6 | 150.9 | 115.1 | 35.1 | 15.5 | 30.1 | 202 | 0.047 | 4.51 | 4.49 | 422.3 | 170.3 | 14.37 | 14.46
83.4067 | 3905 | 249.3 | 150.9 | 115.1 | 35 | 15.4 | 30 | 202.7 | 0.053 | 4.49 | 4.52 | 421.6 | 170 | 14.37 | 14.45
83.415 | 3900 | 251 | 150.9 | 115.1 | 34.9 | 15.4 | 29.9 | 201.2 | 0.049 | 4.5 | 4.48 | 422.2 | 169.8 | 14.38 | 14.46
83.4233 | 3902 | 250 | 150.9 | 115.2 | 35.1 | 15.8 | 30.1 | 201.8 | 0.045 | 4.47 | 4.53 | 421.4 | 169.5 | 14.37 | 14.47
83.4317 | 3900 | 249.1 | 150.9 | 115 | 35.2 | 16.1 | 30.1 | 201.2 | 0.048 | 4.52 | 4.53 | 422.2 | 170.3 | 14.38 | 14.48
83.44 | 3898 | 250.2 | 150.9 | 115.1 | 35.3 | 16 | 30.1 | 202.7 | 0.045 | 4.49 | 4.5 | 421.3 | 170 | 14.38 | 14.47
83.4483 | 3902 | 248.8 | 151 | 115.1 | 35.2 | 15.7 | 30.2 | 200.9 | 0.05 | 4.51 | 4.48 | 422.4 | 169.6 | 14.38 | 14.47
83.4567 | 3902 | 250.4 | 150.9 | 115.2 | 35.1 | 15.5 | 30.2 | 202.6 | 0.051 | 4.53 | 4.48 | 422.4 | 169.8 | 14.38 | 14.47
83.465 | 3899 | 248.9 | 151 | 115.1 | 35.1 | 15.5 | 30.1 | 201.5 | 0.051 | 4.48 | 4.48 | 421.9 | 169.9 | 14.38 | 14.47
83.4733 | 3903 | 250.5 | 150.9 | 115.2 | 35.1 | 15.4 | 30.1 | 200.6 | 0.05 | 4.51 | 4.5 | 421.8 | 170.2 | 14.37 | 14.46
83.4817 | 3896 | 250.9 | 151.2 | 115.1 | 35.2 | 15.4 | 30.2 | 204.7 | 0.051 | 4.51 | 4.46 | 421.8 | 169.3 | 14.37 | 14.47
83.49 | 3896 | 251.5 | 150.9 | 115.1 | 35.1 | 16 | 30.1 | 203.1 | 0.042 | 4.51 | 4.51 | 421.1 | 169.4 | 14.36 | 14.47
83.4983 | 3897 | 249.7 | 150.8 | 115.1 | 35.1 | 16.2 | 30 | 201.5 | 0.047 | 4.54 | 4.49 | 421.7 | 169.7 | 14.37 | 14.46
83.5067 | 3901 | 250.7 | 150.8 | 115.1 | 35.2 | 15.9 | 30.1 | 201.6 | 0.046 | 4.49 | 4.47 | 422.3 | 170.6 | 14.38 | 14.47
83.515 | 3897 | 249.9 | 150.9 | 115.1 | 35.1 | 15.6 | 30.1 | 201.8 | 0.045 | 4.48 | 4.52 | 421.7 | 169.9 | 14.37 | 14.48
83.5233 | 3893 | 250.3 | 150.9 | 115.2 | 35.1 | 15.5 | 30.2 | 200 | 0.048 | 4.53 | 4.56 | 421.3 | 170 | 14.39 | 14.47
83.5317 | 3899 | 250.4 | 150.9 | 115.1 | 34.8 | 15.4 | 30.1 | 201.3 | 0.044 | 4.49 | 4.49 | 423 | 169.6 | 14.36 | 14.48
83.54 | 3900 | 249.4 | 150.9 | 115.1 | 34.9 | 15.4 | 30 | 203 | 0.048 | 4.49 | 4.5 | 422 | 169.5 | 14.39 | 14.48
83.5483 | 3895 | 249.6 | 151.2 | 115.1 | 35.2 | 16.1 | 30.2 | 202.2 | 0.048 | 4.5 | 4.49 | 422.9 | 170.6 | 14.36 | 14.47
83.5567 | 3902 | 250.4 | 150.9 | 115.1 | 35.2 | 16.1 | 30.2 | 203.2 | 0.042 | 4.52 | 4.53 | 422.5 | 169.7 | 14.37 | 14.48
83.565 | 3899 | 249.7 | 151 | 115.2 | 35.2 | 15.9 | 30.2 | 202.4 | 0.049 | 4.49 | 4.48 | 422.2 | 170 | 14.39 | 14.47
83.5734 | 3897 | 249.6 | 150.8 | 115.1 | 35.1 | 15.6 | 30.1 | 201.2 | 0.05 | 4.5 | 4.5 | 421.7 | 170.4 | 14.37 | 14.48
83.5817 | 3900 | 250.6 | 150.9 | 115.1 | 35.1 | 15.5 | 30.1 | 204 | 0.051 | 4.51 | 4.48 | 421.6 | 169.8 | 14.37 | 14.46
83.59 | 3900 | 250.6 | 150.8 | 114.9 | 34.9 | 15.4 | 30.1 | 200.7 | 0.047 | 4.47 | 4.49 | 422.3 | 169.8 | 14.37 | 14.46
83.5984 | 3897 | 250.8 | 150.9 | 115.2 | 35 | 15.4 | 30.2 | 202.2 | 0.048 | 4.49 | 4.52 | 422.3 | 169.5 | 14.36 | 14.47
83.6067 | 3892 | 251.3 | 150.8 | 115.1 | 35.1 | 16.1 | 30 | 201.4 | 0.046 | 4.53 | 4.51 | 421.9 | 170.4 | 14.39 | 14.47
83.615 | 3898 | 250.9 | 150.8 | 115.1 | 35.2 | 16.2 | 29.9 | 202.7 | 0.045 | 4.53 | 4.5 | 421.6 | 170.2 | 14.37 | 14.45
83.6234 | 3904 | 249.8 | 150.9 | 115 | 35.3 | 15.8 | 30.1 | 202 | 0.045 | 4.46 | 4.49 | 420.9 | 170.5 | 14.36 | 14.47
83.6317 | 3903 | 249.7 | 150.9 | 115.1 | 35.2 | 15.6 | 30.2 | 202.3 | 0.046 | 4.51 | 4.51 | 422.2 | 170.5 | 14.38 | 14.48
83.64 | 3898 | 249.9 | 151 | 115.1 | 35 | 15.5 | 30.1 | 203 | 0.047 | 4.48 | 4.5 | 421.6 | 170.1 | 14.37 | 14.46
83.6484 | 3900 | 249.5 | 151 | 115.2 | 34.9 | 15.5 | 30.1 | 202.6 | 0.045 | 4.53 | 4.53 | 421.5 | 170.1 | 14.38 | 14.48
83.6567 | 3898 | 250.8 | 150.9 | 115.1 | 34.9 | 15.4 | 30 | 201.7 | 0.048 | 4.51 | 4.5 | 421.8 | 170.4 | 14.38 | 14.46
83.665 | 3904 | 249.3 | 151 | 115.2 | 35.2 | 15.9 | 30.2 | 204.1 | 0.044 | 4.48 | 4.46 | 422.1 | 169.3 | 14.4 | 14.48
83.6734 | 3894 | 250.5 | 150.9 | 115.1 | 35.4 | 16.2 | 30.2 | 201.6 | 0.044 | 4.53 | 4.48 | 421.3 | 169.6 | 14.38 | 14.47
83.6817 | 3900 | 250.8 | 150.9 | 115.1 | 35.4 | 15.9 | 30.2 | 203.6 | 0.046 | 4.48 | 4.48 | 420.8 | 170.1 | 14.37 | 14.46
83.69 | 3903 | 250.7 | 150.6 | 115.2 | 35 | 15.7 | 30.1 | 200.6 | 0.054 | 4.51 | 4.51 | 421.7 | 170 | 14.36 | 14.48
83.6984 | 3898 | 249.5 | 150.8 | 115 | 34.9 | 15.6 | 30.1 | 201.8 | 0.053 | 4.49 | 4.49 | 421.8 | 170.7 | 14.37 | 14.45
83.7067 | 3898 | 250.5 | 150.8 | 115.1 | 34.9 | 15.5 | 30 | 201.9 | 0.048 | 4.49 | 4.49 | 422 | 170.1 | 14.36 | 14.47
83.715 | 3899 | 250.4 | 151.1 | 115.1 | 35.1 | 15.4 | 30.1 | 203.5 | 0.054 | 4.5 | 4.49 | 421.9 | 169.9 | 14.35 | 14.47
83.7234 | 3902 | 250.2 | 151 | 115.1 | 35.1 | 15.6 | 30.1 | 201.1 | 0.054 | 4.49 | 4.48 | 421.6 | 170 | 14.36 | 14.45
83.7317 | 3898 | 249 | 151.1 | 115.1 | 35.2 | 16.2 | 30.1 | 201.9 | 0.053 | 4.5 | 4.5 | 421.8 | 170.6 | 14.36 | 14.48
83.74 | 3900 | 248.9 | 150.9 | 115.1 | 35.2 | 16.1 | 30.1 | 200.5 | 0.049 | 4.5 | 4.5 | 421.4 | 169.9 | 14.38 | 14.48
83.7484 | 3902 | 250.3 | 150.9 | 115.1 | 35.1 | 15.7 | 30 | 202.1 | 0.05 | 4.47 | 4.47 | 421.4 | 170 | 14.37 | 14.44
83.7567 | 3901 | 249.7 | 150.8 | 115.1 | 34.9 | 15.6 | 30.1 | 200.5 | 0.052 | 4.51 | 4.5 | 422 | 170 | 14.38 | 14.48
83.765 | 3902 | 250.3 | 150.8 | 115.1 | 35 | 15.5 | 30.1 | 200.7 | 0.053 | 4.52 | 4.49 | 422 | 170.3 | 14.39 | 14.49
83.7734 | 3899 | 250.1 | 150.8 | 115.1 | 35.1 | 15.4 | 30.1 | 201.4 | 0.052 | 4.48 | 4.5 | 421.2 | 170.1 | 14.36 | 14.47
83.7817 | 3900 | 249.3 | 150.9 | 115.1 | 35 | 15.5 | 30.1 | 203.2 | 0.052 | 4.49 | 4.5 | 421.6 | 170.1 | 14.39 | 14.47
83.79 | 3900 | 250 | 151 | 115.1 | 35.2 | 16.2 | 30.1 | 200.3 | 0.046 | 4.51 | 4.49 | 422.5 | 170.7 | 14.37 | 14.47
83.7984 | 3898 | 249.4 | 150.9 | 115.1 | 35.2 | 16.2 | 30.1 | 200.7 | 0.046 | 4.51 | 4.52 | 421.6 | 169.2 | 14.38 | 14.48
83.8067 | 3900 | 249.9 | 151.1 | 115.3 | 35.3 | 15.8 | 30.2 | 201.3 | 0.051 | 4.52 | 4.48 | 422.3 | 170.6 | 14.38 | 14.47
83.815 | 3896 | 250.5 | 150.9 | 115.1 | 35.1 | 15.5 | 30 | 201.5 | 0.05 | 4.47 | 4.5 | 421.9 | 169.9 | 14.39 | 14.46
83.8234 | 3899 | 249.9 | 151.1 | 115.2 | 35 | 15.4 | 30.1 | 202.1 | 0.053 | 4.51 | 4.49 | 421.8 | 169.4 | 14.39 | 14.49
83.8317 | 3904 | 250.5 | 150.9 | 115.1 | 35.1 | 15.4 | 30.2 | 201.6 | 0.051 | 4.52 | 4.5 | 422.4 | 170.3 | 14.36 | 14.46
83.84 | 3900 | 250.8 | 150.8 | 115.1 | 35.1 | 15.9 | 30.1 | 203.2 | 0.044 | 4.49 | 4.46 | 421.4 | 169.3 | 14.36 | 14.48
83.8484 | 3899 | 249.9 | 150.9 | 115.1 | 35.1 | 16.2 | 30.1 | 202.4 | 0.047 | 4.49 | 4.51 | 421.9 | 169.9 | 14.39 | 14.46
83.8567 | 3903 | 250.8 | 150.9 | 115.1 | 35.2 | 16 | 30.1 | 202.3 | 0.048 | 4.49 | 4.52 | 421.9 | 170 | 14.36 | 14.48
83.865 | 3896 | 249.5 | 150.8 | 115.1 | 35.1 | 15.7 | 30.1 | 202.9 | 0.051 | 4.47 | 4.46 | 422 | 170.1 | 14.35 | 14.45
83.8734 | 3901 | 249.8 | 150.9 | 115.2 | 35 | 15.5 | 30.1 | 202.5 | 0.051 | 4.51 | 4.51 | 421.7 | 170 | 14.38 | 14.47
83.8817 | 3901 | 250.1 | 150.9 | 115.1 | 35 | 15.4 | 30.1 | 202.9 | 0.051 | 4.49 | 4.49 | 421.4 | 169.8 | 14.37 | 14.48
83.89 | 3903 | 250.6 | 151 | 115.1 | 35.2 | 15.4 | 30.1 | 201.7 | 0.049 | 4.48 | 4.53 | 421.1 | 170.2 | 14.37 | 14.49
83.8984 | 3903 | 250 | 151 | 115 | 35.2 | 15.4 | 30.1 | 202.3 | 0.051 | 4.51 | 4.49 | 421.9 | 170 | 14.37 | 14.47
83.9067 | 3898 | 249.9 | 150.9 | 115.1 | 35 | 16.1 | 29.9 | 200.9 | 0.046 | 4.51 | 4.49 | 422.2 | 170.3 | 14.37 | 14.46
83.915 | 3902 | 250.3 | 150.9 | 114.9 | 35.2 | 16.2 | 30.1 | 202.4 | 0.047 | 4.5 | 4.53 | 421.4 | 170.4 | 14.37 | 14.46
83.9234 | 3899 | 250.4 | 150.9 | 115.1 | 35 | 15.9 | 30 | 201.6 | 0.049 | 4.55 | 4.5 | 421.6 | 169.3 | 14.37 | 14.48
83.9317 | 3899 | 250.8 | 150.8 | 115.1 | 34.9 | 15.6 | 30.1 | 201.2 | 0.049 | 4.5 | 4.53 | 421.6 | 169.4 | 14.38 | 14.46
83.94 | 3896 | 249.4 | 150.9 | 115.2 | 35 | 15.5 | 30.1 | 201.4 | 0.054 | 4.48 | 4.51 | 421.4 | 169.7 | 14.37 | 14.47
83.9484 | 3905 | 249.2 | 150.8 | 115.1 | 35 | 15.4 | 30 | 201.7 | 0.054 | 4.48 | 4.5 | 421.6 | 169.7 | 14.37 | 14.47
83.9567 | 3899 | 250.3 | 150.9 | 115.1 | 35.1 | 15.4 | 30.2 | 203.9 | 0.051 | 4.48 | 4.47 | 421.5 | 169.6 | 14.35 | 14.47
83.965 | 3900 | 248.5 | 150.9 | 115.1 | 35.2 | 16.2 | 30.1 | 200.9 | 0.048 | 4.51 | 4.49 | 421.6 | 170 | 14.37 | 14.47
83.9734 | 3896 | 250.8 | 150.9 | 115.1 | 35.3 | 16.2 | 30.2 | 202.7 | 0.051 | 4.52 | 4.53 | 422.3 | 169.5 | 14.38 | 14.48
83.9817 | 3902 | 249.6 | 151 | 114.9 | 35.1 | 15.8 | 30.1 | 202.2 | 0.05 | 4.51 | 4.48 | 421.6 | 169.6 | 14.36 | 14.49
83.9901 | 3903 | 249.1 | 150.9 | 115.1 | 34.9 | 15.6 | 30 | 201.5 | 0.055 | 4.51 | 4.52 | 421.7 | 170.3 | 14.39 | 14.46
83.9984 | 3901 | 248.9 | 150.9 | 115.1 | 34.9 | 15.4 | 30 | 201.2 | 0.054 | 4.47 | 4.46 | 421.2 | 170 | 14.38 | 14.46
84.0067 | 3902 | 249.9 | 150.9 | 115.1 | 35.1 | 15.3 | 29.9 | 202.8 | 0.051 | 4.5 | 4.54 | 421.6 | 169.9 | 14.4 | 14.46
84.0151 | 3898 | 249.3 | 151.1 | 115.1 | 35.2 | 16.1 | 30.3 | 200.6 | 0.05 | 4.48 | 4.48 | 421.9 | 170.7 | 14.38 | 14.47
84.0234 | 3902 | 249.8 | 150.8 | 115 | 35.2 | 16.2 | 30.2 | 202.8 | 0.048 | 4.48 | 4.48 | 422.3 | 170 | 14.38 | 14.46
84.0317 | 3904 | 250 | 150.8 | 115.3 | 35.2 | 16 | 30.2 | 201.1 | 0.05 | 4.5 | 4.52 | 422 | 169.3 | 14.37 | 14.47
84.0401 | 3895 | 250.6 | 150.9 | 115.1 | 35.1 | 15.6 | 30.2 | 202.5 | 0.052 | 4.49 | 4.5 | 422.4 | 169.9 | 14.38 | 14.45
84.0484 | 3897 | 248.8 | 150.8 | 115.2 | 34.9 | 15.5 | 30.1 | 202.6 | 0.055 | 4.49 | 4.52 | 421.6 | 169.9 | 14.38 | 14.47
84.0567 | 3902 | 250.9 | 150.9 | 115 | 34.9 | 15.5 | 30.1 | 203.3 | 0.05 | 4.55 | 4.52 | 422.3 | 170.5 | 14.37 | 14.47
84.0651 | 3898 | 251.8 | 150.9 | 115.1 | 35.1 | 15.4 | 30.1 | 202.8 | 0.051 | 4.52 | 4.52 | 422.2 | 170 | 14.37 | 14.48
84.0734 | 3899 | 249.5 | 150.9 | 115 | 35.2 | 15.9 | 30.1 | 202 | 0.048 | 4.51 | 4.51 | 421.3 | 170.2 | 14.38 | 14.46
84.0817 | 3901 | 250.6 | 150.9 | 115.1 | 35.3 | 16.2 | 30.1 | 202 | 0.047 | 4.5 | 4.5 | 421.9 | 169.9 | 14.37 | 14.47
84.0901 | 3895 | 249.8 | 150.9 | 115.1 | 35.3 | 16 | 30 | 202.5 | 0.047 | 4.47 | 4.46 | 422.5 | 170.2 | 14.38 | 14.48
84.0984 | 3898 | 249.5 | 150.9 | 115.1 | 35.1 | 15.7 | 30.1 | 202.8 | 0.053 | 4.5 | 4.49 | 422 | 169.7 | 14.4 | 14.46
84.1067 | 3898 | 249.9 | 150.9 | 115.1 | 35.1 | 15.6 | 30.1 | 201.2 | 0.053 | 4.52 | 4.49 | 421.5 | 169.6 | 14.38 | 14.48
84.1151 | 3901 | 249.6 | 151 | 115.1 | 34.9 | 15.5 | 30.1 | 201.9 | 0.052 | 4.47 | 4.48 | 422.7 | 169.5 | 14.38 | 14.47
84.1234 | 3900 | 250.4 | 150.9 | 115.1 | 34.9 | 15.4 | 30.1 | 202.9 | 0.054 | 4.5 | 4.49 | 422.7 | 170 | 14.36 | 14.46
84.1317 | 3901 | 250.7 | 151 | 115 | 35.1 | 15.6 | 30.2 | 201.9 | 0.052 | 4.5 | 4.49 | 421.4 | 170.9 | 14.37 | 14.44
84.1401 | 3900 | 249.9 | 150.9 | 115.2 | 35.2 | 16.2 | 30.2 | 203.3 | 0.051 | 4.51 | 4.48 | 421.6 | 169.5 | 14.37 | 14.44
84.1484 | 3903 | 251.3 | 150.8 | 115 | 35.2 | 16.1 | 30.1 | 202.8 | 0.049 | 4.56 | 4.51 | 422.1 | 169.8 | 14.37 | 14.46
84.1567 | 3899 | 250.1 | 150.8 | 115.3 | 35.2 | 15.7 | 30.1 | 203.1 | 0.058 | 4.48 | 4.46 | 421.1 | 170.5 | 14.36 | 14.46
84.1651 | 3899 | 249.9 | 150.8 | 115 | 35.1 | 15.6 | 30 | 201.8 | 0.054 | 4.45 | 4.52 | 421.8 | 169.7 | 14.38 | 14.47
84.1734 | 3898 | 251.1 | 150.9 | 115.1 | 35 | 15.5 | 30.1 | 201.5 | 0.056 | 4.51 | 4.52 | 422.1 | 169.5 | 14.36 | 14.49
84.1817 | 3896 | 250.5 | 150.8 | 115.1 | 35 | 15.5 | 30 | 201 | 0.053 | 4.48 | 4.52 | 421.4 | 170.8 | 14.37 | 14.48
84.1901 | 3899 | 249.8 | 151 | 115.1 | 35.1 | 15.4 | 30.1 | 202.2 | 0.056 | 4.49 | 4.52 | 422.1 | 170.1 | 14.38 | 14.45
84.1984 | 3899 | 249.9 | 151.1 | 115.1 | 35.2 | 16.1 | 30.1 | 201.5 | 0.053 | 4.52 | 4.52 | 421.6 | 169.6 | 14.36 | 14.47
84.2067 | 3898 | 251.2 | 150.9 | 115.2 | 35.2 | 16.2 | 30.1 | 202.5 | 0.046 | 4.54 | 4.51 | 422 | 170.3 | 14.38 | 14.48
84.2151 | 3897 | 250.4 | 150.9 | 115.1 | 35.2 | 15.9 | 30.1 | 202.1 | 0.052 | 4.51 | 4.49 | 421.7 | 169.1 | 14.37 | 14.5
84.2234 | 3893 | 250.8 | 150.9 | 115.1 | 35.1 | 15.7 | 30.1 | 202.7 | 0.053 | 4.49 | 4.49 | 422.2 | 169.8 | 14.38 | 14.48
84.2317 | 3898 | 250.3 | 150.8 | 115.1 | 35 | 15.6 | 30.2 | 201.8 | 0.052 | 4.46 | 4.49 | 421.7 | 170.1 | 14.37 | 14.46
84.2401 | 3900 | 249.5 | 150.8 | 115.1 | 34.9 | 15.5 | 30.1 | 202.6 | 0.053 | 4.46 | 4.49 | 421.1 | 169.8 | 14.38 | 14.46
84.2484 | 3897 | 249.7 | 150.8 | 115.1 | 35.1 | 15.4 | 30.1 | 201.7 | 0.055 | 4.5 | 4.5 | 422.6 | 170.6 | 14.38 | 14.47
84.2567 | 3900 | 249.1 | 150.8 | 115.1 | 35.1 | 15.6 | 30.1 | 201.1 | 0.051 | 4.51 | 4.53 | 422.6 | 169.3 | 14.39 | 14.48
84.2651 | 3902 | 249.5 | 150.8 | 115.1 | 35.1 | 16.3 | 30.1 | 201.5 | 0.047 | 4.53 | 4.5 | 422 | 169.7 | 14.37 | 14.48
84.2734 | 3906 | 250.3 | 150.9 | 115.1 | 35.2 | 16.1 | 30.1 | 201.4 | 0.044 | 4.48 | 4.47 | 421.7 | 169.8 | 14.37 | 14.46
84.2817 | 3893 | 250 | 150.9 | 115.1 | 35.1 | 15.7 | 30.1 | 201.3 | 0.053 | 4.5 | 4.51 | 422.1 | 169.9 | 14.37 | 14.45
84.2901 | 3900 | 250.3 | 150.9 | 115.1 | 35.1 | 15.6 | 30.1 | 201.2 | 0.051 | 4.48 | 4.49 | 422 | 169.9 | 14.36 | 14.49
84.2984 | 3897 | 250.9 | 150.9 | 115.1 | 35 | 15.5 | 30.1 | 202.5 | 0.054 | 4.47 | 4.52 | 421.6 | 170.3 | 14.37 | 14.47
84.3067 | 3903 | 249.7 | 150.9 | 115.1 | 34.9 | 15.4 | 30 | 202.7 | 0.049 | 4.53 | 4.52 | 422.9 | 169.6 | 14.38 | 14.47
84.3151 | 3899 | 249.7 | 151 | 115.1 | 35.1 | 15.8 | 30.2 | 202.1 | 0.05 | 4.49 | 4.51 | 421.4 | 169.7 | 14.39 | 14.47
84.3234 | 3898 | 250.3 | 150.9 | 115.1 | 35.1 | 16.2 | 30.1 | 202.5 | 0.049 | 4.52 | 4.52 | 422.1 | 169.3 | 14.37 | 14.46
84.3317 | 3899 | 251.7 | 150.9 | 115.1 | 35.2 | 16 | 30.1 | 203 | 0.045 | 4.51 | 4.49 | 422.8 | 169.7 | 14.36 | 14.47
84.3401 | 3903 | 250.3 | 150.9 | 115.1 | 35.2 | 15.6 | 30.1 | 203 | 0.045 | 4.49 | 4.48 | 421.3 | 169.7 | 14.37 | 14.49
84.3484 | 3898 | 251.2 | 150.8 | 115.1 | 35.1 | 15.5 | 30.1 | 201.6 | 0.048 | 4.5 | 4.49 | 421.7 | 170.4 | 14.37 | 14.48
84.3567 | 3904 | 250.2 | 150.8 | 115.1 | 35.2 | 15.4 | 30.1 | 202 | 0.05 | 4.46 | 4.52 | 421.5 | 170.2 | 14.36 | 14.45
84.3651 | 3899 | 249.8 | 150.9 | 115.1 | 34.9 | 15.4 | 30.1 | 199.8 | 0.052 | 4.47 | 4.54 | 421.8 | 170.2 | 14.37 | 14.48
84.3734 | 3897 | 250.3 | 150.8 | 115.1 | 34.9 | 16.2 | 30 | 201.5 | 0.045 | 4.5 | 4.53 | 422.3 | 169.7 | 14.35 | 14.45
84.3817 | 3898 | 249.7 | 150.9 | 115.1 | 35.1 | 16.3 | 30.1 | 202 | 0.044 | 4.5 | 4.5 | 421.9 | 170 | 14.37 | 14.48
84.3901 | 3894 | 250.2 | 150.9 | 115.1 | 35.3 | 15.8 | 30.1 | 201.3 | 0.047 | 4.54 | 4.53 | 422.2 | 170.3 | 14.37 | 14.47
84.3984 | 3897 | 249.5 | 150.9 | 115.1 | 35.1 | 15.5 | 30.1 | 200.4 | 0.054 | 4.53 | 4.5 | 422.2 | 169.8 | 14.38 | 14.45
84.4068 | 3900 | 250.4 | 150.9 | 115.1 | 35.1 | 15.4 | 30.1 | 202.3 | 0.047 | 4.48 | 4.52 | 422.6 | 170.3 | 14.37 | 14.46
84.4151 | 3902 | 249.2 | 151 | 115.1 | 35.1 | 15.4 | 30.2 | 201.9 | 0.053 | 4.51 | 4.53 | 422.9 | 170.3 | 14.37 | 14.47
84.4234 | 3906 | 249.4 | 150.9 | 115.1 | 35 | 16 | 30.1 | 202.4 | 0.049 | 4.49 | 4.52 | 422.2 | 169.7 | 14.36 | 14.45
84.4318 | 3897 | 249.7 | 150.9 | 115.1 | 35.2 | 16.2 | 30.1 | 201.5 | 0.047 | 4.45 | 4.49 | 421.7 | 169.7 | 14.39 | 14.45
84.4401 | 3896 | 250.1 | 150.9 | 115.1 | 35.2 | 16 | 30.1 | 202.6 | 0.048 | 4.51 | 4.52 | 421.6 | 169.6 | 14.36 | 14.48
84.4484 | 3901 | 251.1 | 150.9 | 115.1 | 35.2 | 15.7 | 30.1 | 201.4 | 0.048 | 4.5 | 4.51 | 421.4 | 169.8 | 14.37 | 14.44
84.4568 | 3896 | 250.6 | 150.9 | 115.1 | 35.1 | 15.5 | 30.1 | 199.5 | 0.053 | 4.5 | 4.45 | 422 | 169.8 | 14.39 | 14.47
84.4651 | 3898 | 249.8 | 150.9 | 115.1 | 34.9 | 15.4 | 30.1 | 203.2 | 0.054 | 4.52 | 4.54 | 422.5 | 169.8 | 14.38 | 14.44
84.4734 | 3900 | 249.9 | 150.9 | 115 | 35 | 15.9 | 30.1 | 200.6 | 0.048 | 4.47 | 4.49 | 421.6 | 170.1 | 14.37 | 14.46
84.4818 | 3903 | 250.2 | 150.9 | 115.1 | 35.1 | 16.2 | 30.1 | 201.4 | 0.045 | 4.55 | 4.53 | 421.6 | 169.8 | 14.37 | 14.48
84.4901 | 3902 | 250.1 | 150.8 | 115.2 | 35.2 | 16 | 30.1 | 202 | 0.048 | 4.51 | 4.51 | 421.6 | 170 | 14.37 | 14.48
84.4984 | 3896 | 250.7 | 150.8 | 115 | 35.1 | 15.6 | 30.1 | 201.2 | 0.047 | 4.48 | 4.5 | 421.1 | 170 | 14.39 | 14.48
84.5068 | 3901 | 250.9 | 150.9 | 115.1 | 35.1 | 15.4 | 30.1 | 202.7 | 0.048 | 4.53 | 4.49 | 421.5 | 170 | 14.37 | 14.45
84.5151 | 3900 | 249.5 | 150.9 | 115.1 | 35.1 | 15.4 | 30.1 | 202.2 | 0.051 | 4.51 | 4.54 | 422.2 | 169.4 | 14.37 | 14.46
84.5234 | 3895 | 249.6 | 150.9 | 115.1 | 35.1 | 15.9 | 30.1 | 202.3 | 0.048 | 4.45 | 4.44 | 421.4 | 169.7 | 14.38 | 14.47
84.5318 | 3901 | 249.3 | 150.9 | 115.1 | 35.1 | 16.2 | 30.1 | 201.7 | 0.047 | 4.49 | 4.49 | 422.6 | 170.5 | 14.38 | 14.48
84.5401 | 3900 | 249.2 | 150.9 | 115.1 | 35.1 | 16.1 | 30.1 | 201.6 | 0.052 | 4.49 | 4.51 | 421.4 | 170.6 | 14.37 | 14.47
84.5484 | 3898 | 250.5 | 150.9 | 115 | 35.2 | 15.7 | 30.1 | 203.7 | 0.048 | 4.47 | 4.45 | 422.4 | 169.7 | 14.39 | 14.48
84.5568 | 3902 | 250 | 150.9 | 115.1 | 35.1 | 15.5 | 30.1 | 202 | 0.049 | 4.51 | 4.54 | 421.9 | 169.8 | 14.36 | 14.45
84.5651 | 3896 | 251.1 | 150.8 | 115.1 | 34.9 | 15.4 | 30 | 202.3 | 0.054 | 4.53 | 4.49 | 421.9 | 169.5 | 14.38 | 14.47
84.5734 | 3903 | 251.1 | 151 | 115.1 | 35.1 | 15.4 | 30.1 | 202.3 | 0.045 | 4.53 | 4.5 | 421.9 | 170.3 | 14.39 | 14.47
84.5818 | 3903 | 250.9 | 151 | 115.1 | 35.3 | 16.1 | 30.1 | 202.7 | 0.043 | 4.52 | 4.51 | 421.6 | 169.2 | 14.38 | 14.46
84.5901 | 3900 | 249.5 | 151 | 115.1 | 35.2 | 16.2 | 30.1 | 201 | 0.051 | 4.49 | 4.5 | 421.4 | 170.6 | 14.37 | 14.45
84.5984 | 3900 | 249.5 | 151 | 115.1 | 35.2 | 16 | 30.2 | 202.7 | 0.049 | 4.49 | 4.51 | 421.8 | 169.2 | 14.37 | 14.46
84.6068 | 3904 | 249.9 | 150.8 | 115.1 | 35.1 | 15.7 | 30.1 | 203.9 | 0.05 | 4.51 | 4.55 | 421.8 | 169.3 | 14.39 | 14.46
84.6151 | 3900 | 250.6 | 150.8 | 115.1 | 34.9 | 15.6 | 30.1 | 203.5 | 0.051 | 4.52 | 4.52 | 421.5 | 170.6 | 14.38 | 14.46
84.6234 | 3896 | 249.9 | 150.8 | 115.1 | 35 | 15.5 | 30.1 | 202.7 | 0.051 | 4.54 | 4.51 | 421.4 | 169.9 | 14.38 | 14.48
84.6318 | 3896 | 250.9 | 150.8 | 115.1 | 35.2 | 15.4 | 30.1 | 202.5 | 0.049 | 4.5 | 4.5 | 421.9 | 169.5 | 14.37 | 14.47
84.6401 | 3899 | 250.1 | 150.9 | 115.1 | 35.2 | 15.7 | 30.1 | 200.7 | 0.048 | 4.51 | 4.52 | 422 | 170.5 | 14.39 | 14.48
84.6484 | 3897 | 250 | 151.1 | 115.1 | 35.1 | 16.2 | 30.1 | 203.4 | 0.05 | 4.52 | 4.54 | 421.4 | 169.8 | 14.37 | 14.44
84.6568 | 3894 | 249.6 | 151 | 115.1 | 35.2 | 16.2 | 30 | 200.9 | 0.051 | 4.49 | 4.47 | 422.1 | 170.5 | 14.39 | 14.47
84.6651 | 3901 | 250.1 | 150.9 | 115.1 | 35.1 | 15.8 | 30.1 | 202.5 | 0.049 | 4.53 | 4.51 | 421.5 | 169.6 | 14.36 | 14.47
84.6734 | 3899 | 250.2 | 150.9 | 115.1 | 34.9 | 15.7 | 30.1 | 201.4 | 0.052 | 4.52 | 4.47 | 422.5 | 169.5 | 14.37 | 14.5
84.6818 | 3903 | 249.5 | 150.9 | 115.1 | 34.8 | 15.5 | 30.1 | 202.2 | 0.051 | 4.48 | 4.5 | 421.9 | 170.5 | 14.36 | 14.47
84.6901 | 3902 | 250.7 | 150.9 | 115.2 | 35 | 15.4 | 30.1 | 202.4 | 0.05 | 4.49 | 4.55 | 421.1 | 170.2 | 14.36 | 14.44
84.6984 | 3901 | 250.4 | 150.9 | 115.1 | 35.1 | 15.7 | 30.1 | 203.2 | 0.049 | 4.5 | 4.47 | 422 | 169.3 | 14.38 | 14.47
84.7068 | 3903 | 251 | 151 | 115.1 | 35.2 | 16.2 | 30.1 | 203.5 | 0.047 | 4.5 | 4.54 | 421.2 | 170.3 | 14.37 | 14.45
84.7151 | 3894 | 250.2 | 150.9 | 115.1 | 35.3 | 16.1 | 30.1 | 202.3 | 0.051 | 4.56 | 4.51 | 422.5 | 169.9 | 14.37 | 14.47
84.7234 | 3899 | 251 | 150.8 | 115.1 | 35.3 | 15.7 | 30.2 | 202.4 | 0.05 | 4.5 | 4.5 | 422.2 | 169.9 | 14.39 | 14.48
84.7318 | 3900 | 249.8 | 150.8 | 115.1 | 35.1 | 15.6 | 30.1 | 201.8 | 0.052 | 4.45 | 4.49 | 421.6 | 169.9 | 14.36 | 14.49
84.7401 | 3900 | 250.4 | 150.8 | 115.1 | 34.9 | 15.4 | 30.1 | 202.7 | 0.054 | 4.52 | 4.51 | 422.4 | 169.8 | 14.38 | 14.46
84.7484 | 3900 | 249.5 | 150.9 | 115.1 | 35 | 15.4 | 30.1 | 202.2 | 0.054 | 4.48 | 4.48 | 422.1 | 169.5 | 14.37 | 14.47
84.7568 | 3903 | 249.7 | 150.9 | 115.1 | 35.1 | 16.2 | 30.1 | 201.5 | 0.047 | 4.51 | 4.5 | 421.6 | 170.4 | 14.37 | 14.47
84.7651 | 3900 | 250.6 | 150.9 | 115.1 | 35.2 | 16.2 | 30.1 | 201.4 | 0.047 | 4.52 | 4.51 | 421.6 | 170.5 | 14.38 | 14.46
84.7734 | 3902 | 250.1 | 151 | 115.1 | 35.2 | 15.8 | 30 | 202.3 | 0.05 | 4.5 | 4.49 | 421.9 | 169.7 | 14.36 | 14.45
84.7818 | 3905 | 250.3 | 150.9 | 115 | 35.1 | 15.6 | 29.9 | 201.4 | 0.052 | 4.51 | 4.51 | 422.3 | 169.8 | 14.38 | 14.46
84.7901 | 3898 | 250.4 | 150.9 | 115.1 | 35 | 15.5 | 29.9 | 202.8 | 0.051 | 4.5 | 4.49 | 421.6 | 170.1 | 14.37 | 14.47
84.7984 | 3900 | 249.8 | 150.9 | 115.1 | 35 | 15.4 | 29.9 | 203.2 | 0.055 | 4.48 | 4.5 | 421.9 | 169.5 | 14.37 | 14.47
84.8068 | 3897 | 250.3 | 150.8 | 115.1 | 35.1 | 15.9 | 30.1 | 201.5 | 0.048 | 4.54 | 4.52 | 422.4 | 169.7 | 14.39 | 14.46
84.8151 | 3900 | 251.1 | 150.8 | 115.1 | 35.2 | 16.2 | 30.1 | 199.8 | 0.052 | 4.48 | 4.49 | 422.4 | 170.7 | 14.38 | 14.46
84.8235 | 3899 | 249.5 | 150.8 | 115.1 | 35.2 | 16 | 30.1 | 202.2 | 0.051 | 4.46 | 4.5 | 422.2 | 170.7 | 14.38 | 14.46
84.8318 | 3898 | 250.1 | 150.8 | 115.1 | 35.1 | 15.7 | 30.2 | 200.3 | 0.052 | 4.51 | 4.49 | 422.6 | 169.7 | 14.37 | 14.48
84.8401 | 3899 | 249.7 | 150.8 | 115.1 | 35.1 | 15.5 | 30.1 | 201 | 0.056 | 4.52 | 4.49 | 422.4 | 169.6 | 14.38 | 14.48
84.8485 | 3897 | 250.8 | 150.9 | 115.2 | 35.1 | 15.4 | 30.1 | 201.5 | 0.055 | 4.53 | 4.55 | 422.8 | 169.5 | 14.37 | 14.46
84.8568 | 3900 | 249.5 | 150.8 | 115.1 | 34.9 | 15.4 | 30 | 201.5 | 0.051 | 4.49 | 4.52 | 422.1 | 169.9 | 14.38 | 14.48
84.8651 | 3901 | 250.3 | 151 | 115.1 | 35.1 | 16.1 | 30.1 | 201.6 | 0.051 | 4.5 | 4.49 | 422.4 | 169.7 | 14.37 | 14.44
84.8735 | 3900 | 250.4 | 151 | 115.1 | 35.2 | 16.2 | 30.1 | 202.3 | 0.045 | 4.52 | 4.5 | 422.7 | 170.5 | 14.38 | 14.46
84.8818 | 3903 | 249.5 | 150.9 | 115 | 35.1 | 15.9 | 30.1 | 201.9 | 0.048 | 4.48 | 4.49 | 421.6 | 170.2 | 14.38 | 14.48
84.8901 | 3900 | 249.9 | 150.9 | 115.1 | 35.1 | 15.7 | 30.1 | 203.2 | 0.052 | 4.51 | 4.51 | 421.6 | 170.1 | 14.36 | 14.46
84.8985 | 3897 | 251 | 151 | 115.2 | 35.1 | 15.5 | 30.1 | 203.3 | 0.05 | 4.5 | 4.49 | 421.9 | 169.5 | 14.36 | 14.48
84.9068 | 3904 | 249.9 | 150.9 | 115.1 | 35 | 15.4 | 30.1 | 201.8 | 0.051 | 4.5 | 4.52 | 421.6 | 169.5 | 14.39 | 14.46
84.9151 | 3897 | 250.1 | 150.9 | 115.1 | 35.1 | 15.6 | 30.1 | 201.2 | 0.052 | 4.52 | 4.51 | 421.7 | 169.8 | 14.39 | 14.48
84.9235 | 3896 | 250.3 | 150.9 | 115.1 | 35.1 | 16.2 | 30.1 | 202.4 | 0.046 | 4.52 | 4.49 | 422.2 | 169.6 | 14.38 | 14.48
84.9318 | 3900 | 249.9 | 150.8 | 115.2 | 35.2 | 16.2 | 30.1 | 201.8 | 0.046 | 4.49 | 4.5 | 421.3 | 169.6 | 14.37 | 14.47
84.9401 | 3903 | 250.5 | 150.8 | 115.1 | 35.1 | 15.8 | 30.1 | 203 | 0.047 | 4.5 | 4.51 | 421.3 | 169.9 | 14.38 | 14.49
84.9485 | 3898 | 249.9 | 150.9 | 115.2 | 35.2 | 15.6 | 30.2 | 201.9 | 0.051 | 4.49 | 4.49 | 421.2 | 170 | 14.38 | 14.47
84.9568 | 3897 | 250.5 | 150.9 | 115.2 | 35.1 | 15.5 | 30.1 | 202.2 | 0.049 | 4.49 | 4.51 | 421.5 | 169.4 | 14.37 | 14.46
84.9651 | 3898 | 249.7 | 150.9 | 115.1 | 35 | 15.4 | 30.1 | 203.6 | 0.049 | 4.5 | 4.49 | 421.7 | 169.8 | 14.38 | 14.46
84.9735 | 3901 | 249.7 | 151 | 115.1 | 35 | 16 | 30.2 | 202.3 | 0.045 | 4.53 | 4.52 | 421.4 | 169.9 | 14.39 | 14.47
84.9818 | 3895 | 249.6 | 150.9 | 115.1 | 35.1 | 16.2 | 30.2 | 200.7 | 0.048 | 4.52 | 4.5 | 421.5 | 170.1 | 14.38 | 14.47
84.9901 | 3900 | 251.2 | 151 | 115.1 | 35.1 | 16 | 30.1 | 203.2 | 0.043 | 4.52 | 4.49 | 421.9 | 170.5 | 14.39 | 14.46
84.9985 | 3900 | 249.3 | 150.9 | 115.2 | 35.1 | 15.7 | 30.1 | 202.7 | 0.052 | 4.49 | 4.48 | 422.1 | 170.5 | 14.38 | 14.46
85.0068 | 3903 | 250.3 | 150.9 | 115.1 | 35.1 | 15.5 | 30.1 | 201.5 | 0.05 | 4.48 | 4.47 | 422 | 169.9 | 14.37 | 14.46
85.0151 | 3899 | 250.8 | 150.9 | 115.1 | 35.1 | 15.4 | 30.1 | 200.7 | 0.049 | 4.49 | 4.5 | 421.8 | 170.5 | 14.38 | 14.47
85.0235 | 3899 | 249.9 | 150.9 | 115.1 | 35.1 | 15.4 | 30.1 | 201.6 | 0.048 | 4.49 | 4.53 | 422 | 170.1 | 14.38 | 14.48
85.0318 | 3897 | 249.9 | 150.8 | 115.1 | 35 | 16.1 | 30 | 203.3 | 0.047 | 4.49 | 4.47 | 421.2 | 169.4 | 14.37 | 14.46
85.0401 | 3900 | 251.2 | 150.8 | 115 | 35.3 | 16.3 | 30.1 | 201.9 | 0.041 | 4.51 | 4.51 | 421.7 | 171 | 14.38 | 14.48
85.0485 | 3898 | 250.2 | 150.9 | 115.1 | 35.2 | 15.9 | 30.1 | 203.5 | 0.048 | 4.51 | 4.52 | 422.7 | 169.7 | 14.38 | 14.46
85.0568 | 3898 | 249.2 | 150.9 | 115.1 | 35.1 | 15.6 | 30 | 200.3 | 0.05 | 4.52 | 4.48 | 421.7 | 170 | 14.37 | 14.47
85.0651 | 3903 | 250.2 | 151.2 | 115.4 | 35.2 | 15.5 | 30.3 | 202.1 | 0.049 | 4.51 | 4.51 | 422.6 | 169.4 | 14.36 | 14.46
85.0735 | 3901 | 250.3 | 150.8 | 114.8 | 34.9 | 15.5 | 30.1 | 202.2 | 0.054 | 4.51 | 4.52 | 423 | 170.5 | 14.39 | 14.47
85.0818 | 3903 | 249.8 | 150.9 | 115.3 | 35 | 15.7 | 30.2 | 200.8 | 0.047 | 4.49 | 4.47 | 421.4 | 169.8 | 14.36 | 14.48
85.0901 | 3900 | 249.6 | 150.9 | 115 | 35.2 | 16.2 | 30.1 | 202.9 | 0.047 | 4.56 | 4.58 | 421.9 | 170.5 | 14.4 | 14.47
85.0985 | 3901 | 249.9 | 150.9 | 115.2 | 35.3 | 16.1 | 30.2 | 203.1 | 0.047 | 4.46 | 4.47 | 421.9 | 169.7 | 14.38 | 14.46
85.1068 | 3899 | 251 | 150.9 | 114.9 | 35.2 | 15.8 | 30.1 | 202.7 | 0.045 | 4.51 | 4.49 | 421.6 | 169.7 | 14.37 | 14.46
85.1151 | 3900 | 250 | 150.9 | 115.1 | 35.1 | 15.6 | 30.1 | 200.9 | 0.05 | 4.5 | 4.51 | 421.5 | 170.4 | 14.38 | 14.46
85.1235 | 3902 | 250.5 | 150.9 | 115.1 | 35.1 | 15.5 | 30.2 | 203.7 | 0.052 | 4.5 | 4.46 | 421.9 | 170.3 | 14.36 | 14.47
85.1318 | 3899 | 250.9 | 150.8 | 114.9 | 34.9 | 15.4 | 30.1 | 203 | 0.051 | 4.47 | 4.51 | 421.8 | 169.9 | 14.37 | 14.47
85.1401 | 3899 | 250.1 | 150.8 | 115.2 | 35 | 15.6 | 30.1 | 202.2 | 0.05 | 4.5 | 4.48 | 421.7 | 169.8 | 14.39 | 14.47
85.1485 | 3906 | 249.7 | 150.8 | 115 | 35.1 | 16.2 | 30 | 202.2 | 0.046 | 4.49 | 4.5 | 422 | 170.4 | 14.37 | 14.46
85.1568 | 3901 | 249.3 | 150.9 | 115.1 | 35.3 | 16.2 | 30.1 | 202.7 | 0.047 | 4.48 | 4.52 | 421.6 | 170.4 | 14.36 | 14.47
85.1651 | 3897 | 249.3 | 150.9 | 115.1 | 35.2 | 15.9 | 30 | 201 | 0.053 | 4.51 | 4.51 | 422.2 | 170.5 | 14.39 | 14.48
85.1735 | 3897 | 249.7 | 150.9 | 115.1 | 34.9 | 15.7 | 30 | 199.3 | 0.052 | 4.48 | 4.49 | 421 | 169.9 | 14.37 | 14.46
85.1818 | 3897 | 250.2 | 150.9 | 115.1 | 34.9 | 15.6 | 30.2 | 201.2 | 0.053 | 4.5 | 4.48 | 421.5 | 170.7 | 14.38 | 14.48
85.1901 | 3901 | 249.8 | 151.1 | 115.1 | 35.1 | 15.5 | 30.1 | 202.1 | 0.05 | 4.51 | 4.49 | 422.2 | 170.3 | 14.38 | 14.47
85.1985 | 3901 | 249.2 | 151.1 | 115.1 | 35.1 | 15.4 | 30.1 | 202.2 | 0.049 | 4.52 | 4.51 | 421.5 | 169.7 | 14.39 | 14.47
85.2068 | 3900 | 250.3 | 150.9 | 115.1 | 35.1 | 15.6 | 30.1 | 200.7 | 0.049 | 4.53 | 4.52 | 421.1 | 170.3 | 14.37 | 14.46
85.2151 | 3897 | 250.7 | 150.9 | 115.1 | 35.2 | 16.2 | 30.2 | 202.8 | 0.045 | 4.47 | 4.5 | 421.4 | 170.3 | 14.39 | 14.45
85.2235 | 3900 | 249.6 | 150.9 | 115 | 35.3 | 16.1 | 30.1 | 203.3 | 0.052 | 4.51 | 4.49 | 421.9 | 169.9 | 14.37 | 14.45
85.2318 | 3900 | 250.4 | 150.9 | 115.1 | 35.2 | 15.7 | 30 | 203.6 | 0.049 | 4.49 | 4.48 | 422 | 169.3 | 14.37 | 14.46
85.2402 | 3898 | 249.9 | 150.9 | 115.1 | 34.9 | 15.5 | 30 | 202.2 | 0.049 | 4.53 | 4.53 | 422.1 | 169.8 | 14.36 | 14.47
85.2485 | 3901 | 250.5 | 150.9 | 115.2 | 34.9 | 15.5 | 30.1 | 203.2 | 0.05 | 4.5 | 4.46 | 422.3 | 169.4 | 14.37 | 14.45
85.2568 | 3897 | 249.6 | 150.9 | 115.1 | 35 | 15.4 | 30.2 | 202.1 | 0.051 | 4.51 | 4.49 | 422.2 | 169.5 | 14.38 | 14.5
85.2652 | 3897 | 249.4 | 150.8 | 115 | 35.1 | 16 | 30.2 | 202.8 | 0.05 | 4.45 | 4.52 | 421.8 | 169.5 | 14.39 | 14.48
85.2735 | 3900 | 248.8 | 150.9 | 115.2 | 35.2 | 16.2 | 30.2 | 203.6 | 0.049 | 4.48 | 4.47 | 422.3 | 169.5 | 14.39 | 14.46
85.2818 | 3904 | 250.3 | 150.9 | 115.1 | 35.2 | 15.9 | 30 | 201.2 | 0.049 | 4.48 | 4.56 | 421.2 | 169.9 | 14.37 | 14.47
85.2902 | 3900 | 249.6 | 150.9 | 115.2 | 35.2 | 15.6 | 30.1 | 202.4 | 0.053 | 4.53 | 4.51 | 421.3 | 169.8 | 14.37 | 14.47
85.2985 | 3894 | 249.6 | 150.9 | 115 | 35 | 15.5 | 30 | 203.6 | 0.053 | 4.48 | 4.49 | 421.8 | 169.9 | 14.4 | 14.47
85.3068 | 3895 | 251 | 150.8 | 115.1 | 34.9 | 15.5 | 30.1 | 201.2 | 0.053 | 4.48 | 4.48 | 422.2 | 170.4 | 14.39 | 14.47
85.3152 | 3899 | 251 | 150.9 | 115.2 | 35 | 15.4 | 30.1 | 202 | 0.051 | 4.47 | 4.47 | 422.1 | 169.8 | 14.38 | 14.48
85.3235 | 3902 | 250.4 | 150.8 | 115.1 | 35.1 | 16 | 30.1 | 203.1 | 0.049 | 4.47 | 4.5 | 422.1 | 169.9 | 14.37 | 14.46
85.3318 | 3895 | 251 | 150.8 | 115 | 35.2 | 16.2 | 30.1 | 201 | 0.048 | 4.51 | 4.53 | 421.8 | 170.3 | 14.36 | 14.48
85.3402 | 3900 | 250.3 | 150.9 | 115.2 | 35.3 | 16 | 30.1 | 202.1 | 0.051 | 4.52 | 4.47 | 422.1 | 169.8 | 14.39 | 14.47
85.3485 | 3900 | 251.2 | 150.9 | 115.1 | 35.2 | 15.7 | 30.2 | 200.4 | 0.048 | 4.46 | 4.48 | 421.7 | 170.5 | 14.37 | 14.47
85.3568 | 3897 | 251.4 | 150.9 | 115.1 | 35 | 15.5 | 30.1 | 202.6 | 0.053 | 4.52 | 4.51 | 422.2 | 169.8 | 14.36 | 14.46
85.3652 | 3904 | 250.5 | 150.9 | 115.1 | 34.9 | 15.5 | 30.1 | 203.9 | 0.054 | 4.53 | 4.51 | 421.9 | 170.4 | 14.38 | 14.46
85.3735 | 3905 | 249.9 | 150.9 | 115.1 | 35.1 | 15.4 | 30.2 | 201.9 | 0.053 | 4.5 | 4.49 | 422.1 | 169.1 | 14.37 | 14.47
85.3818 | 3900 | 249.4 | 150.9 | 115.1 | 35.2 | 16 | 30.1 | 202 | 0.049 | 4.53 | 4.51 | 422 | 170.6 | 14.39 | 14.48
85.3902 | 3898 | 250.8 | 150.9 | 115.1 | 35.2 | 16.2 | 30.1 | 201.9 | 0.053 | 4.51 | 4.52 | 421.7 | 170.4 | 14.35 | 14.45
85.3985 | 3900 | 250.3 | 150.9 | 115.1 | 35.3 | 16 | 30.1 | 203.2 | 0.046 | 4.52 | 4.49 | 422.2 | 170.5 | 14.37 | 14.49
85.4068 | 3897 | 250.2 | 151 | 115.1 | 35.2 | 15.7 | 30.1 | 201.8 | 0.049 | 4.45 | 4.49 | 421.9 | 170 | 14.37 | 14.46
85.4152 | 3894 | 250.9 | 150.8 | 115.1 | 35 | 15.5 | 30 | 203.1 | 0.052 | 4.53 | 4.54 | 422.2 | 170.6 | 14.38 | 14.45
85.4235 | 3900 | 249.5 | 150.9 | 115.1 | 34.9 | 15.4 | 30.1 | 201.2 | 0.053 | 4.48 | 4.45 | 422.2 | 171.1 | 14.39 | 14.47
85.4318 | 3900 | 250 | 150.9 | 115.1 | 35.1 | 15.5 | 30.1 | 202.9 | 0.052 | 4.53 | 4.51 | 422.5 | 169.6 | 14.39 | 14.48
85.4402 | 3901 | 249.4 | 150.9 | 115 | 35.2 | 16.2 | 30.2 | 203.9 | 0.05 | 4.51 | 4.46 | 422.5 | 170.6 | 14.38 | 14.47
85.4485 | 3900 | 249.9 | 150.9 | 115.1 | 35.2 | 16.2 | 30.1 | 203.6 | 0.047 | 4.53 | 4.51 | 421.8 | 170 | 14.38 | 14.46
85.4568 | 3901 | 249.5 | 150.9 | 115.1 | 35.2 | 15.9 | 30.1 | 202.1 | 0.05 | 4.49 | 4.52 | 422.1 | 169.8 | 14.37 | 14.49
85.4652 | 3904 | 250.6 | 150.9 | 115.1 | 35.1 | 15.7 | 30.1 | 200.1 | 0.047 | 4.51 | 4.48 | 422.1 | 170.2 | 14.38 | 14.47
85.4735 | 3896 | 249.6 | 150.9 | 115.1 | 34.9 | 15.6 | 30.1 | 202.8 | 0.052 | 4.51 | 4.53 | 422.6 | 170.5 | 14.37 | 14.46
85.4818 | 3901 | 249.6 | 150.9 | 115.1 | 35 | 15.5 | 30.1 | 201.3 | 0.051 | 4.5 | 4.5 | 422.7 | 170.2 | 14.37 | 14.46
85.4902 | 3903 | 249.6 | 150.9 | 115.1 | 35.1 | 15.4 | 30.1 | 202 | 0.05 | 4.5 | 4.49 | 422.4 | 170.3 | 14.39 | 14.47
85.4985 | 3896 | 248.6 | 150.9 | 115.1 | 35.1 | 15.9 | 30.1 | 201.9 | 0.049 | 4.5 | 4.5 | 422.6 | 170.6 | 14.39 | 14.47
85.5068 | 3903 | 249.5 | 151 | 115.1 | 35.2 | 16.2 | 30.1 | 200 | 0.049 | 4.51 | 4.48 | 421.6 | 170.7 | 14.39 | 14.47
85.5152 | 3900 | 249.6 | 151.1 | 115.1 | 35.2 | 16.1 | 30.2 | 201 | 0.047 | 4.49 | 4.51 | 421.1 | 169.9 | 14.38 | 14.49
85.5235 | 3900 | 250.4 | 150.7 | 115 | 35 | 15.7 | 30 | 199.9 | 0.049 | 4.47 | 4.48 | 422.3 | 170.6 | 14.38 | 14.45
85.5318 | 3898 | 250.8 | 150.8 | 115.1 | 35 | 15.5 | 30.1 | 201.7 | 0.053 | 4.52 | 4.45 | 421.8 | 170 | 14.37 | 14.47
85.5402 | 3898 | 249.9 | 150.8 | 115 | 34.9 | 15.4 | 30 | 202.6 | 0.055 | 4.49 | 4.52 | 421.1 | 170 | 14.37 | 14.47
85.5485 | 3899 | 249.3 | 150.8 | 115.1 | 34.9 | 15.4 | 30.1 | 202.4 | 0.053 | 4.5 | 4.48 | 421.5 | 169.8 | 14.4 | 14.48
85.5568 | 3897 | 250.8 | 150.9 | 115.1 | 35.1 | 16 | 30 | 201.9 | 0.045 | 4.47 | 4.5 | 421.3 | 169.6 | 14.36 | 14.45
85.5652 | 3904 | 249.4 | 151.1 | 115.2 | 35.3 | 16.3 | 30.1 | 203.5 | 0.048 | 4.5 | 4.48 | 421.1 | 169.4 | 14.37 | 14.47
85.5735 | 3902 | 249.7 | 151.1 | 115.1 | 35.3 | 15.9 | 30.1 | 202.4 | 0.051 | 4.52 | 4.49 | 421.9 | 170.7 | 14.39 | 14.46
85.5818 | 3903 | 251 | 151 | 115.1 | 35.2 | 15.6 | 30.1 | 203.8 | 0.048 | 4.52 | 4.52 | 421.4 | 170.6 | 14.37 | 14.48
85.5902 | 3897 | 250.3 | 150.9 | 115.1 | 35.1 | 15.5 | 30.1 | 202.3 | 0.053 | 4.51 | 4.49 | 422 | 170.1 | 14.37 | 14.45
85.5985 | 3895 | 251.1 | 150.9 | 115.1 | 35 | 15.4 | 30.2 | 201.6 | 0.055 | 4.49 | 4.47 | 421.8 | 170.2 | 14.36 | 14.46
85.6068 | 3899 | 249.4 | 150.9 | 115.1 | 35.1 | 16 | 30.2 | 201.9 | 0.051 | 4.49 | 4.5 | 422 | 169.7 | 14.39 | 14.48
85.6152 | 3897 | 250.8 | 150.9 | 115.2 | 35.2 | 16.2 | 30.1 | 202.1 | 0.049 | 4.53 | 4.5 | 422.4 | 169.2 | 14.36 | 14.47
85.6235 | 3902 | 249.6 | 150.8 | 115 | 35.2 | 16.1 | 30.1 | 202.3 | 0.048 | 4.45 | 4.52 | 421.7 | 170.2 | 14.37 | 14.47
85.6318 | 3898 | 249.8 | 150.8 | 115.2 | 35.2 | 15.7 | 30.1 | 203.5 | 0.052 | 4.48 | 4.47 | 421.7 | 170.1 | 14.37 | 14.47
85.6402 | 3898 | 251 | 150.9 | 115.1 | 35.1 | 15.5 | 30 | 202.9 | 0.049 | 4.49 | 4.51 | 421.9 | 170 | 14.37 | 14.47
85.6485 | 3900 | 250.5 | 150.9 | 115.1 | 35 | 15.5 | 30 | 203.1 | 0.049 | 4.46 | 4.51 | 421.6 | 169.7 | 14.39 | 14.49
85.6569 | 3900 | 249.9 | 150.9 | 115.1 | 35.1 | 15.5 | 29.9 | 204.3 | 0.05 | 4.52 | 4.49 | 421.4 | 169.5 | 14.38 | 14.47
85.6652 | 3898 | 249.2 | 150.9 | 115.1 | 35.1 | 15.5 | 30 | 200.3 | 0.053 | 4.47 | 4.45 | 421.4 | 170.2 | 14.38 | 14.47
85.6735 | 3897 | 250 | 150.9 | 115.1 | 35.1 | 15.5 | 30 | 203.4 | 0.051 | 4.52 | 4.52 | 421.4 | 169.8 | 14.39 | 14.47
85.6819 | 3899 | 250.1 | 150.9 | 115.1 | 35.2 | 16.2 | 30.2 | 203.6 | 0.051 | 4.5 | 4.49 | 421.4 | 169.7 | 14.38 | 14.47
85.6902 | 3903 | 250.5 | 151 | 115.1 | 35.1 | 16.2 | 30.1 | 202.3 | 0.049 | 4.51 | 4.51 | 421.6 | 170.3 | 14.39 | 14.48
85.6985 | 3899 | 250 | 151.1 | 115.1 | 35.2 | 15.8 | 30.2 | 201.6 | 0.054 | 4.49 | 4.49 | 421.7 | 169.9 | 14.37 | 14.46
85.7069 | 3899 | 251.1 | 150.9 | 115.1 | 35 | 15.5 | 30.2 | 204.4 | 0.051 | 4.51 | 4.49 | 421.5 | 169 | 14.37 | 14.47
85.7152 | 3898 | 250.1 | 150.9 | 115.1 | 35 | 15.5 | 30.2 | 201.6 | 0.054 | 4.5 | 4.53 | 422.3 | 169.6 | 14.38 | 14.47
85.7235 | 3897 | 251.1 | 150.7 | 115.1 | 34.9 | 15.4 | 30 | 202.5 | 0.055 | 4.52 | 4.51 | 422.4 | 169.7 | 14.39 | 14.45
85.7319 | 3903 | 249.3 | 150.8 | 115.2 | 35.1 | 15.5 | 30.1 | 201.9 | 0.054 | 4.47 | 4.49 | 421.8 | 170.2 | 14.37 | 14.47
85.7402 | 3892 | 249.6 | 150.8 | 115.1 | 35.2 | 16.2 | 30 | 202.2 | 0.049 | 4.48 | 4.5 | 421.5 | 170.4 | 14.38 | 14.47
85.7485 | 3900 | 250.2 | 150.9 | 115.1 | 35.3 | 16.2 | 30.1 | 204.1 | 0.049 | 4.49 | 4.5 | 422.7 | 169.8 | 14.37 | 14.5
85.7569 | 3903 | 248.5 | 150.9 | 115.1 | 35.2 | 15.8 | 30.1 | 201.1 | 0.049 | 4.47 | 4.52 | 422.2 | 170.4 | 14.4 | 14.47
85.7652 | 3901 | 250.8 | 151.1 | 115.1 | 35.1 | 15.6 | 30.1 | 201.7 | 0.052 | 4.49 | 4.51 | 422 | 170 | 14.38 | 14.46
85.7735 | 3901 | 250.5 | 151 | 115.1 | 34.9 | 15.5 | 30.1 | 200.4 | 0.033 | 4.5 | 4.49 | 422 | 169.3 | 14.39 | 14.46
85.7819 | 3899 | 249.8 | 150.8 | 115.1 | 34.9 | 15.5 | 30.1 | 203.5 | 0.038 | 4.51 | 4.54 | 422.2 | 169.7 | 14.39 | 14.46
85.7902 | 3901 | 250.7 | 150.8 | 115.1 | 35.1 | 15.9 | 30.1 | 201.2 | 0.035 | 4.52 | 4.51 | 421.4 | 169.9 | 14.37 | 14.45
85.7985 | 3898 | 249.7 | 150.9 | 115.1 | 35.2 | 16.2 | 30.2 | 201.8 | 0.034 | 4.47 | 4.49 | 421.5 | 170.3 | 14.38 | 14.49
85.8069 | 3898 | 249.7 | 150.8 | 115.1 | 35.2 | 16.2 | 30.1 | 202.8 | 0.042 | 4.51 | 4.51 | 422.4 | 170.1 | 14.39 | 14.46
85.8152 | 3904 | 251.1 | 150.9 | 115.1 | 35.2 | 15.8 | 30.2 | 202.4 | 0.05 | 4.51 | 4.5 | 422.3 | 170.1 | 14.38 | 14.46
85.8235 | 3906 | 249.4 | 150.9 | 115.1 | 35.1 | 15.6 | 30.1 | 201.8 | 0.051 | 4.47 | 4.47 | 421.2 | 170 | 14.36 | 14.47
85.8319 | 3899 | 250.5 | 150.9 | 115.1 | 34.9 | 15.6 | 30.1 | 202.3 | 0.052 | 4.48 | 4.5 | 422.1 | 170.2 | 14.36 | 14.47
85.8402 | 3899 | 250.8 | 150.9 | 115.1 | 35.1 | 15.6 | 30.1 | 203.7 | 0.051 | 4.52 | 4.49 | 420.7 | 170.5 | 14.38 | 14.47
85.8485 | 3909 | 249.4 | 150.9 | 115.1 | 35 | 15.6 | 30.1 | 201.7 | 0.05 | 4.49 | 4.5 | 421.4 | 169.6 | 14.38 | 14.46
85.8569 | 3900 | 249.6 | 151 | 115.1 | 35.1 | 15.5 | 30 | 201.9 | 0.051 | 4.49 | 4.51 | 422.2 | 170.4 | 14.37 | 14.49
85.8652 | 3897 | 249 | 151 | 115.1 | 35.2 | 16.1 | 30.1 | 202 | 0.051 | 4.47 | 4.5 | 420.7 | 170.8 | 14.39 | 14.46
85.8735 | 3906 | 250.3 | 150.9 | 115.1 | 35.2 | 16.2 | 30.1 | 201.6 | 0.044 | 4.52 | 4.52 | 422.1 | 169.9 | 14.39 | 14.47
85.8819 | 3899 | 249.8 | 151 | 115.1 | 35.3 | 16.1 | 30.1 | 202.4 | 0.052 | 4.51 | 4.48 | 422 | 169.6 | 14.37 | 14.46
85.8902 | 3898 | 249.6 | 150.8 | 115.1 | 35.1 | 15.8 | 30.1 | 203.8 | 0.051 | 4.5 | 4.48 | 422.4 | 169.7 | 14.38 | 14.47
85.8985 | 3898 | 250.9 | 150.8 | 115 | 34.9 | 15.6 | 30 | 200.6 | 0.05 | 4.5 | 4.5 | 421.2 | 170.4 | 14.36 | 14.46
85.9069 | 3903 | 251 | 150.8 | 115.1 | 34.9 | 15.5 | 30.2 | 201.7 | 0.048 | 4.5 | 4.5 | 421.9 | 170.5 | 14.37 | 14.45
85.9152 | 3899 | 250.1 | 150.8 | 115.1 | 34.9 | 15.5 | 30.1 | 202.3 | 0.024 | 4.47 | 4.49 | 421.9 | 169.5 | 14.39 | 14.47
85.9235 | 3900 | 250.5 | 150.9 | 115.1 | 35.1 | 15.5 | 30.1 | 201.9 | 0.062 | 4.52 | 4.53 | 421.8 | 169.3 | 14.41 | 14.46
85.9319 | 3898 | 249.3 | 150.9 | 115.1 | 35.1 | 16.1 | 30.2 | 201.7 | 0.056 | 4.49 | 4.5 | 422.1 | 170.2 | 14.37 | 14.46
85.9402 | 3900 | 250.2 | 150.9 | 115.1 | 35.2 | 16.3 | 30.2 | 202.5 | 0.054 | 4.53 | 4.49 | 422.1 | 170.2 | 14.38 | 14.45
85.9485 | 3900 | 250.2 | 150.9 | 115.1 | 35.2 | 16 | 30.1 | 201.7 | 0.056 | 4.52 | 4.53 | 422.2 | 170.2 | 14.38 | 14.47
85.9569 | 3905 | 250.3 | 150.9 | 115.1 | 35.1 | 15.6 | 30.1 | 203.2 | 0.058 | 4.48 | 4.5 | 421.1 | 169.9 | 14.38 | 14.46
85.9652 | 3903 | 249.5 | 151.1 | 115.1 | 35.1 | 15.4 | 30.2 | 200 | 0.06 | 4.48 | 4.51 | 421.5 | 170.1 | 14.38 | 14.46
85.9735 | 3896 | 251.7 | 150.9 | 115 | 34.9 | 15.4 | 30.2 | 202 | 0.057 | 4.49 | 4.48 | 421.7 | 169.9 | 14.37 | 14.46
85.9819 | 3900 | 249.6 | 150.8 | 115.1 | 35.1 | 16.2 | 30.2 | 201.4 | 0.051 | 4.48 | 4.5 | 421.1 | 169.8 | 14.37 | 14.46
85.9902 | 3899 | 250.9 | 150.9 | 115.1 | 35.2 | 16.2 | 30.2 | 202.5 | 0.049 | 4.47 | 4.53 | 421.3 | 169.8 | 14.39 | 14.48
85.9985 | 3897 | 251.4 | 150.8 | 115.1 | 35.2 | 15.9 | 30.2 | 203.6 | 0.048 | 4.53 | 4.52 | 420.8 | 169.6 | 14.36 | 14.47
86.0069 | 3902 | 248.8 | 150.8 | 115.1 | 35.2 | 15.7 | 30.1 | 201.8 | 0.055 | 4.51 | 4.5 | 421.9 | 170.8 | 14.4 | 14.46
86.0152 | 3904 | 250.7 | 151 | 115.1 | 35.1 | 15.6 | 30.2 | 201.7 | 0.049 | 4.51 | 4.51 | 421.7 | 169.8 | 14.39 | 14.46
86.0235 | 3898 | 250.2 | 150.9 | 115.1 | 35 | 15.5 | 30.1 | 201.4 | 0.051 | 4.47 | 4.52 | 420.3 | 170.5 | 14.37 | 14.47
86.0319 | 3900 | 250.9 | 150.9 | 115.1 | 34.9 | 15.4 | 30.1 | 200 | 0.052 | 4.5 | 4.49 | 421.4 | 169.6 | 14.39 | 14.48
86.0402 | 3898 | 250.1 | 150.8 | 115.2 | 35.2 | 16.1 | 30.1 | 200.8 | 0.049 | 4.48 | 4.49 | 421.3 | 170.2 | 14.4 | 14.46
86.0485 | 3898 | 250 | 150.9 | 115.1 | 35.3 | 16.2 | 30.1 | 201.9 | 0.045 | 4.51 | 4.51 | 421.2 | 170.8 | 14.37 | 14.48
86.0569 | 3899 | 251.5 | 150.9 | 115.1 | 35.2 | 15.9 | 30.1 | 201.7 | 0.046 | 4.53 | 4.49 | 421.4 | 170 | 14.36 | 14.46
86.0652 | 3900 | 249.7 | 151 | 115 | 35.1 | 15.6 | 29.9 | 200.7 | 0.054 | 4.49 | 4.51 | 420.9 | 170.7 | 14.38 | 14.46
86.0736 | 3900 | 249.5 | 150.8 | 115.1 | 34.9 | 15.5 | 30 | 201.4 | 0.053 | 4.48 | 4.5 | 420.5 | 169.7 | 14.38 | 14.47
86.0819 | 3905 | 249 | 150.9 | 115.1 | 34.9 | 15.5 | 30 | 199.8 | 0.049 | 4.52 | 4.52 | 421.4 | 170.3 | 14.4 | 14.47
86.0902 | 3896 | 250.2 | 150.9 | 115.1 | 35.1 | 15.8 | 30 | 201.7 | 0.045 | 4.51 | 4.52 | 421.2 | 170.3 | 14.38 | 14.47
86.0986 | 3898 | 249.1 | 150.9 | 115.1 | 35.2 | 16.3 | 30 | 201.1 | 0.048 | 4.5 | 4.49 | 421.5 | 170.2 | 14.37 | 14.48
86.1069 | 3900 | 250.4 | 150.8 | 115.1 | 35.3 | 16.2 | 30 | 202.2 | 0.047 | 4.48 | 4.47 | 421.4 | 169.8 | 14.38 | 14.46
86.1152 | 3900 | 249.5 | 150.9 | 115 | 35.2 | 15.7 | 30 | 200 | 0.048 | 4.51 | 4.53 | 421.6 | 170.2 | 14.36 | 14.46
86.1236 | 3896 | 250 | 151.1 | 115.2 | 35.1 | 15.6 | 30 | 201.2 | 0.054 | 4.51 | 4.46 | 421.5 | 170.6 | 14.38 | 14.48
86.1319 | 3899 | 249.1 | 150.9 | 115.1 | 34.9 | 15.5 | 30 | 202.3 | 0.052 | 4.51 | 4.53 | 421.9 | 169.5 | 14.38 | 14.46
86.1402 | 3897 | 249.5 | 150.9 | 115.1 | 34.9 | 15.5 | 30.1 | 203.2 | 0.052 | 4.47 | 4.51 | 421.4 | 170.1 | 14.38 | 14.47
86.1486 | 3899 | 250.1 | 150.9 | 115.1 | 35.1 | 16.2 | 30.1 | 202.6 | 0.048 | 4.47 | 4.48 | 421.3 | 170.2 | 14.38 | 14.46
86.1569 | 3900 | 250.4 | 150.8 | 115.1 | 35.2 | 16.2 | 30.1 | 200.4 | 0.047 | 4.51 | 4.52 | 421.4 | 170 | 14.34 | 14.47
86.1652 | 3898 | 250.2 | 150.8 | 115.1 | 35.2 | 15.8 | 30.1 | 202.8 | 0.052 | 4.5 | 4.49 | 421.6 | 169.3 | 14.37 | 14.46
86.1736 | 3900 | 250.9 | 150.8 | 115 | 35.1 | 15.6 | 30.1 | 202.7 | 0.052 | 4.48 | 4.5 | 421 | 169.8 | 14.37 | 14.45
86.1819 | 3902 | 250.4 | 150.9 | 115.1 | 35.2 | 15.5 | 30.2 | 202.2 | 0.05 | 4.49 | 4.5 | 421.4 | 170 | 14.34 | 14.45
86.1902 | 3896 | 250 | 150.9 | 115.1 | 34.9 | 15.4 | 30.2 | 200.7 | 0.053 | 4.47 | 4.45 | 421 | 170.7 | 14.38 | 14.47
86.1986 | 3898 | 250.6 | 150.9 | 115.1 | 35 | 16.1 | 30.1 | 201.6 | 0.048 | 4.46 | 4.53 | 420.9 | 169.7 | 14.37 | 14.45
86.2069 | 3899 | 250.8 | 151 | 115.2 | 35.2 | 16.3 | 30.1 | 201.8 | 0.045 | 4.53 | 4.52 | 421.9 | 170.2 | 14.37 | 14.47
86.2152 | 3900 | 249.5 | 151 | 115.1 | 35.2 | 16 | 30.2 | 203.2 | 0.051 | 4.51 | 4.45 | 422.1 | 169.1 | 14.36 | 14.46
86.2236 | 3903 | 249.9 | 151 | 115.1 | 35.2 | 15.7 | 30.1 | 201.1 | 0.049 | 4.49 | 4.5 | 422.2 | 170.2 | 14.37 | 14.47
86.2319 | 3896 | 250.9 | 150.8 | 115.1 | 35 | 15.6 | 30.1 | 201.1 | 0.053 | 4.46 | 4.51 | 421.7 | 170.4 | 14.37 | 14.46
86.2402 | 3899 | 249.8 | 150.8 | 115.1 | 34.9 | 15.4 | 30.1 | 199.8 | 0.053 | 4.45 | 4.47 | 421.4 | 170 | 14.37 | 14.47
86.2486 | 3902 | 248.2 | 150.9 | 115 | 35.1 | 15.7 | 30.1 | 201.6 | 0.052 | 4.49 | 4.5 | 421.4 | 170.6 | 14.38 | 14.46
86.2569 | 3897 | 249.8 | 150.8 | 115.1 | 35.2 | 16.2 | 30 | 200.6 | 0.052 | 4.52 | 4.53 | 421.6 | 170.4 | 14.38 | 14.46
86.2652 | 3900 | 249.2 | 150.8 | 115.2 | 35.2 | 16.2 | 30 | 200 | 0.049 | 4.49 | 4.43 | 421.5 | 169.9 | 14.37 | 14.47
86.2736 | 3901 | 250.1 | 150.8 | 115 | 35.1 | 15.8 | 30 | 201.2 | 0.049 | 4.51 | 4.52 | 421.8 | 169.8 | 14.38 | 14.47
86.2819 | 3901 | 251 | 150.8 | 115.2 | 35.1 | 15.7 | 30.1 | 200.9 | 0.048 | 4.52 | 4.55 | 422.7 | 170 | 14.37 | 14.47
86.2902 | 3900 | 250.5 | 150.9 | 115.1 | 35 | 15.6 | 30.1 | 200.8 | 0.051 | 4.51 | 4.46 | 421.6 | 170.1 | 14.36 | 14.48
86.2986 | 3899 | 250.2 | 151.1 | 115.1 | 35 | 15.5 | 30.1 | 201.4 | 0.05 | 4.46 | 4.52 | 421.4 | 169.6 | 14.36 | 14.47
86.3069 | 3899 | 249.3 | 151 | 115.1 | 35 | 15.4 | 30.1 | 201 | 0.054 | 4.48 | 4.49 | 422.1 | 169.9 | 14.38 | 14.47
86.3152 | 3904 | 250.2 | 150.9 | 115.1 | 35.2 | 16.1 | 30.1 | 202.5 | 0.045 | 4.54 | 4.54 | 422.2 | 170.2 | 14.39 | 14.45
86.3236 | 3899 | 250.1 | 150.9 | 115.1 | 35.3 | 16.2 | 30.1 | 202.4 | 0.051 | 4.5 | 4.5 | 422.2 | 170.2 | 14.38 | 14.47
86.3319 | 3904 | 248.8 | 150.9 | 115.1 | 35.2 | 16 | 30.1 | 201.6 | 0.049 | 4.49 | 4.46 | 421.2 | 169.5 | 14.37 | 14.46
86.3402 | 3907 | 250 | 150.9 | 115.1 | 35.1 | 15.7 | 30.2 | 202.1 | 0.05 | 4.5 | 4.5 | 421.8 | 170.2 | 14.36 | 14.47
86.3486 | 3902 | 249.2 | 150.9 | 115.1 | 34.9 | 15.5 | 30.2 | 201.2 | 0.054 | 4.54 | 4.55 | 422.6 | 170 | 14.38 | 14.48
86.3569 | 3899 | 250.1 | 150.8 | 115.1 | 34.9 | 15.5 | 30.1 | 201 | 0.051 | 4.5 | 4.49 | 421.5 | 170.6 | 14.37 | 14.46
86.3652 | 3905 | 249.3 | 150.9 | 115.1 | 35.1 | 15.5 | 30 | 201.5 | 0.049 | 4.49 | 4.56 | 421.1 | 169.9 | 14.37 | 14.48
86.3736 | 3905 | 249.9 | 150.9 | 115.1 | 35.2 | 16.2 | 30.2 | 201.5 | 0.044 | 4.51 | 4.5 | 421.5 | 170.1 | 14.39 | 14.48
86.3819 | 3902 | 249.4 | 150.9 | 115.1 | 35.3 | 16.2 | 30.1 | 202.5 | 0.05 | 4.5 | 4.5 | 421.2 | 169.6 | 14.37 | 14.46
86.3902 | 3903 | 248.9 | 150.9 | 115.1 | 35.2 | 16 | 29.9 | 201.9 | 0.051 | 4.52 | 4.52 | 421.2 | 169.5 | 14.39 | 14.47
86.3986 | 3897 | 251 | 150.9 | 115.2 | 35.1 | 15.7 | 30.2 | 203.1 | 0.052 | 4.46 | 4.5 | 421.3 | 170.3 | 14.37 | 14.45
86.4069 | 3902 | 250.4 | 150.9 | 115.1 | 35 | 15.6 | 30.1 | 201.8 | 0.049 | 4.49 | 4.49 | 421.9 | 170.3 | 14.39 | 14.48
86.4152 | 3896 | 251.3 | 150.8 | 115.1 | 34.8 | 15.5 | 29.9 | 199.8 | 0.049 | 4.53 | 4.52 | 421.6 | 169.7 | 14.37 | 14.48
86.4236 | 3900 | 250.2 | 150.9 | 115.1 | 35 | 15.5 | 30.1 | 201.4 | 0.052 | 4.49 | 4.48 | 421.5 | 169.8 | 14.37 | 14.46
86.4319 | 3900 | 250.1 | 150.9 | 115.1 | 35.1 | 15.9 | 30.2 | 200.8 | 0.049 | 4.47 | 4.5 | 421.4 | 170.2 | 14.38 | 14.48
86.4402 | 3900 | 251 | 150.9 | 115.2 | 35.3 | 16.2 | 30.3 | 201.4 | 0.047 | 4.51 | 4.51 | 422.1 | 169.8 | 14.37 | 14.49
86.4486 | 3901 | 250.8 | 150.8 | 115.1 | 35.2 | 16.2 | 30.2 | 202 | 0.048 | 4.52 | 4.49 | 421.2 | 169.9 | 14.37 | 14.47
86.4569 | 3896 | 249.9 | 150.9 | 115.1 | 35.2 | 15.8 | 30.2 | 202.8 | 0.049 | 4.51 | 4.52 | 421 | 169.5 | 14.37 | 14.47
86.4652 | 3895 | 250.4 | 150.9 | 115.1 | 35.1 | 15.6 | 30 | 201.7 | 0.052 | 4.48 | 4.48 | 422.8 | 169.8 | 14.37 | 14.48
86.4736 | 3897 | 249.9 | 150.9 | 115.1 | 34.9 | 15.5 | 30.1 | 201.6 | 0.054 | 4.5 | 4.46 | 421.4 | 169.7 | 14.39 | 14.46
86.4819 | 3896 | 250.7 | 150.9 | 115.1 | 35 | 15.5 | 30.1 | 203.1 | 0.055 | 4.51 | 4.53 | 421.3 | 170.3 | 14.37 | 14.47
86.4903 | 3900 | 251.1 | 150.9 | 115.1 | 35.1 | 16.1 | 30 | 202.9 | 0.047 | 4.51 | 4.52 | 421.8 | 170 | 14.38 | 14.48
86.4986 | 3894 | 250.9 | 150.9 | 115.1 | 35.2 | 16.2 | 30.2 | 200.7 | 0.048 | 4.5 | 4.48 | 421.4 | 170.5 | 14.37 | 14.48
86.5069 | 3902 | 249.8 | 150.9 | 115.1 | 35.2 | 16 | 30.1 | 202.1 | 0.052 | 4.49 | 4.47 | 421.9 | 170.4 | 14.37 | 14.47
86.5153 | 3900 | 250.1 | 151 | 115 | 35.2 | 15.7 | 30.2 | 203.1 | 0.051 | 4.51 | 4.49 | 422.2 | 170.1 | 14.35 | 14.47
86.5236 | 3906 | 249.7 | 150.9 | 115.1 | 35.1 | 15.6 | 30.1 | 200 | 0.053 | 4.56 | 4.53 | 421.9 | 169.9 | 14.37 | 14.46
86.5319 | 3899 | 250.8 | 150.9 | 115.2 | 35 | 15.5 | 30.1 | 202 | 0.054 | 4.51 | 4.5 | 422.1 | 170 | 14.39 | 14.46
86.5403 | 3902 | 248.9 | 150.9 | 115 | 35 | 15.5 | 30 | 200.2 | 0.053 | 4.5 | 4.51 | 421.9 | 170.1 | 14.38 | 14.46
86.5486 | 3896 | 249.8 | 150.9 | 115.2 | 35.1 | 15.8 | 30 | 200.8 | 0.051 | 4.54 | 4.48 | 422.5 | 170.1 | 14.38 | 14.46
86.5569 | 3896 | 249.7 | 150.9 | 115.1 | 35.1 | 16.2 | 30.2 | 203.4 | 0.05 | 4.53 | 4.5 | 422.4 | 169.6 | 14.37 | 14.47
86.5653 | 3902 | 249.6 | 150.9 | 114.9 | 35.2 | 16.1 | 30.1 | 201.8 | 0.049 | 4.52 | 4.54 | 421.8 | 169.9 | 14.38 | 14.45
86.5736 | 3900 | 250.7 | 150.9 | 115.1 | 35.1 | 15.7 | 30.2 | 201.8 | 0.054 | 4.53 | 4.49 | 422.3 | 170.2 | 14.38 | 14.47
86.5819 | 3900 | 250.4 | 151 | 115.1 | 35.1 | 15.6 | 30.3 | 201.3 | 0.053 | 4.49 | 4.49 | 422.4 | 170.3 | 14.39 | 14.47
86.5903 | 3898 | 248.6 | 151 | 115.1 | 35.1 | 15.5 | 30.2 | 202.3 | 0.057 | 4.45 | 4.49 | 421 | 170.2 | 14.38 | 14.47
86.5986 | 3900 | 249.8 | 150.9 | 115 | 35.1 | 15.5 | 30.1 | 200.6 | 0.054 | 4.51 | 4.46 | 422.4 | 170.3 | 14.39 | 14.47
86.6069 | 3899 | 251 | 150.9 | 115.1 | 35 | 15.5 | 30.1 | 201.2 | 0.05 | 4.47 | 4.52 | 421.2 | 169.7 | 14.36 | 14.45
86.6153 | 3898 | 249.7 | 150.8 | 115.1 | 35 | 15.5 | 29.9 | 203 | 0.053 | 4.52 | 4.51 | 421.9 | 169.9 | 14.37 | 14.44
86.6236 | 3901 | 250.1 | 150.9 | 115.2 | 35.1 | 16.2 | 30.1 | 201.2 | 0.048 | 4.48 | 4.49 | 421.2 | 169.6 | 14.37 | 14.47
86.6319 | 3901 | 248.9 | 150.9 | 115.1 | 35.2 | 16.2 | 30.1 | 203.1 | 0.049 | 4.45 | 4.48 | 421.1 | 169.9 | 14.39 | 14.46
86.6403 | 3903 | 250.1 | 150.8 | 115.1 | 35.2 | 16 | 30 | 202.2 | 0.047 | 4.54 | 4.53 | 422 | 171.2 | 14.36 | 14.47
86.6486 | 3898 | 250.9 | 150.9 | 115.3 | 35.3 | 15.7 | 30.2 | 202.4 | 0.044 | 4.52 | 4.54 | 420.8 | 169.8 | 14.36 | 14.48
86.6569 | 3899 | 249.6 | 150.8 | 114.9 | 35 | 15.6 | 30.1 | 201.9 | 0.053 | 4.5 | 4.5 | 421.1 | 169.6 | 14.38 | 14.47
86.6653 | 3900 | 250.6 | 150.9 | 115.2 | 35 | 15.5 | 30.1 | 201.2 | 0.052 | 4.51 | 4.48 | 422.3 | 170.3 | 14.37 | 14.47
86.6736 | 3904 | 249.6 | 150.9 | 115.1 | 34.9 | 15.5 | 30.1 | 204.3 | 0.049 | 4.5 | 4.52 | 421.9 | 168.9 | 14.39 | 14.46
86.6819 | 3900 | 250.6 | 150.9 | 115.1 | 35.1 | 15.5 | 30.1 | 202.2 | 0.053 | 4.47 | 4.51 | 421.7 | 169.5 | 14.37 | 14.46
86.6903 | 3896 | 250.2 | 150.8 | 115.1 | 35.1 | 16.2 | 30 | 201.2 | 0.052 | 4.48 | 4.51 | 421.3 | 170.1 | 14.37 | 14.45
86.6986 | 3900 | 249.3 | 151 | 115.1 | 35.3 | 16.2 | 30.1 | 203 | 0.05 | 4.49 | 4.51 | 421.2 | 169.5 | 14.37 | 14.46
86.7069 | 3900 | 250.7 | 151 | 115.1 | 35.2 | 15.9 | 30.1 | 199.8 | 0.046 | 4.47 | 4.5 | 421.4 | 170.2 | 14.38 | 14.46
86.7153 | 3899 | 250.1 | 151 | 115.3 | 35.1 | 15.7 | 30.1 | 202.5 | 0.048 | 4.48 | 4.49 | 421.3 | 169.5 | 14.38 | 14.47
86.7236 | 3900 | 250.6 | 150.9 | 115.1 | 35 | 15.6 | 30.1 | 201.7 | 0.048 | 4.52 | 4.55 | 421.7 | 170.2 | 14.38 | 14.47
86.7319 | 3897 | 251 | 150.9 | 115 | 35.1 | 15.5 | 30.1 | 199.4 | 0.05 | 4.5 | 4.51 | 421 | 169.9 | 14.37 | 14.46
86.7403 | 3898 | 250.4 | 150.9 | 115.2 | 34.9 | 15.5 | 30.1 | 200 | 0.052 | 4.49 | 4.52 | 421.6 | 169.7 | 14.36 | 14.47
86.7486 | 3900 | 249.9 | 151 | 115.1 | 35.1 | 15.5 | 30.1 | 202.3 | 0.053 | 4.52 | 4.49 | 421.4 | 171 | 14.37 | 14.46
86.7569 | 3904 | 249.1 | 151 | 115.3 | 35.2 | 16.2 | 30.3 | 201.4 | 0.051 | 4.48 | 4.48 | 421.8 | 170.5 | 14.37 | 14.46
86.7653 | 3896 | 248.6 | 150.8 | 115.1 | 35.2 | 16.2 | 30.1 | 202.6 | 0.048 | 4.53 | 4.5 | 421.4 | 170.3 | 14.38 | 14.48
86.7736 | 3900 | 249.9 | 150.8 | 115.1 | 35.1 | 15.9 | 30 | 202.9 | 0.052 | 4.46 | 4.46 | 421.6 | 170.4 | 14.38 | 14.48
86.7819 | 3897 | 250.3 | 150.9 | 115.1 | 35.1 | 15.6 | 30.1 | 200.3 | 0.05 | 4.47 | 4.53 | 421.5 | 170.4 | 14.39 | 14.48
86.7903 | 3899 | 249.8 | 150.8 | 115.1 | 35 | 15.5 | 30.1 | 202.6 | 0.052 | 4.52 | 4.46 | 422 | 169.7 | 14.38 | 14.46
86.7986 | 3904 | 249.2 | 150.9 | 115.1 | 35 | 15.5 | 30.1 | 201.3 | 0.049 | 4.48 | 4.5 | 421.2 | 170.8 | 14.38 | 14.47
86.8069 | 3900 | 249.5 | 151 | 115.1 | 35.1 | 15.5 | 30.1 | 202 | 0.048 | 4.48 | 4.51 | 421.4 | 169.7 | 14.38 | 14.46
86.8153 | 3902 | 250.2 | 151 | 115.1 | 35.2 | 16.2 | 30.2 | 202 | 0.046 | 4.49 | 4.46 | 421 | 170.1 | 14.37 | 14.45
86.8236 | 3898 | 249.4 | 150.9 | 115.1 | 35.1 | 16.2 | 30.1 | 202.5 | 0.042 | 4.49 | 4.51 | 421.5 | 169.8 | 14.38 | 14.46
86.8319 | 3898 | 250.1 | 150.9 | 115.1 | 35.1 | 15.9 | 30 | 202.5 | 0.049 | 4.56 | 4.54 | 421.7 | 170.6 | 14.38 | 14.5
86.8403 | 3904 | 250 | 151 | 115.1 | 35.1 | 15.6 | 30.1 | 203 | 0.047 | 4.47 | 4.47 | 421.1 | 169.6 | 14.4 | 14.45
86.8486 | 3900 | 250.3 | 150.9 | 115.1 | 35.1 | 15.6 | 30.1 | 202.6 | 0.05 | 4.52 | 4.51 | 421.9 | 170.2 | 14.37 | 14.49
86.8569 | 3898 | 249.7 | 150.9 | 115.1 | 35.1 | 15.5 | 30.1 | 202.2 | 0.05 | 4.52 | 4.47 | 421.9 | 170 | 14.38 | 14.48
86.8653 | 3899 | 250.2 | 150.8 | 115.1 | 35.1 | 15.5 | 30.1 | 201.6 | 0.048 | 4.5 | 4.51 | 421.8 | 169.9 | 14.37 | 14.47
86.8736 | 3896 | 250.4 | 150.8 | 115.1 | 35.1 | 15.8 | 30.1 | 200.6 | 0.048 | 4.47 | 4.49 | 421.9 | 169.7 | 14.36 | 14.44
86.8819 | 3896 | 250.2 | 150.8 | 115.1 | 35.1 | 16.2 | 30.1 | 201.9 | 0.048 | 4.48 | 4.43 | 421.4 | 169.6 | 14.39 | 14.46
86.8903 | 3902 | 249.4 | 150.9 | 115.1 | 35.1 | 16.2 | 30.1 | 202 | 0.045 | 4.5 | 4.5 | 420.8 | 170.3 | 14.37 | 14.47
86.8986 | 3905 | 250.6 | 151 | 115.1 | 35 | 15.8 | 30.1 | 201.9 | 0.048 | 4.54 | 4.51 | 422 | 169.8 | 14.38 | 14.46
86.907 | 3898 | 249.6 | 151 | 115.1 | 35 | 15.6 | 30.2 | 202.3 | 0.051 | 4.5 | 4.48 | 422 | 170.2 | 14.38 | 14.46
86.9153 | 3899 | 249.5 | 151.1 | 115.1 | 35.1 | 15.6 | 30.2 | 201.6 | 0.051 | 4.54 | 4.51 | 421.6 | 170 | 14.39 | 14.47
86.9236 | 3901 | 249.7 | 151 | 115.1 | 35.1 | 15.5 | 30.2 | 202.6 | 0.049 | 4.48 | 4.49 | 420.9 | 170 | 14.38 | 14.46
86.932 | 3899 | 252.4 | 151 | 115.1 | 35.2 | 15.5 | 30.2 | 201.8 | 0.044 | 4.48 | 4.5 | 421.4 | 170.1 | 14.37 | 14.47
86.9403 | 3903 | 248.8 | 150.9 | 115.1 | 35.2 | 15.4 | 30.2 | 200.7 | 0.049 | 4.5 | 4.51 | 422 | 170 | 14.36 | 14.45
86.9486 | 3897 | 251 | 150.9 | 115.1 | 35.2 | 16.1 | 30.2 | 202 | 0.043 | 4.48 | 4.49 | 420.9 | 170.6 | 14.37 | 14.48
86.957 | 3906 | 249 | 150.9 | 115 | 35.2 | 16.3 | 30 | 201.5 | 0.046 | 4.5 | 4.53 | 421.8 | 169.6 | 14.37 | 14.47
86.9653 | 3900 | 249.5 | 150.8 | 115.1 | 35.1 | 16 | 30.1 | 201.2 | 0.051 | 4.51 | 4.51 | 421.4 | 170 | 14.4 | 14.49
86.9736 | 3903 | 249.5 | 150.9 | 115.2 | 35 | 15.6 | 30.1 | 202.3 | 0.051 | 4.47 | 4.47 | 421.4 | 169.9 | 14.38 | 14.45
86.982 | 3904 | 250.3 | 150.8 | 115 | 34.9 | 15.5 | 29.9 | 201.7 | 0.051 | 4.5 | 4.54 | 421.5 | 169.3 | 14.36 | 14.46
86.9903 | 3904 | 249.8 | 150.9 | 115.2 | 35 | 15.5 | 30 | 203 | 0.05 | 4.49 | 4.48 | 421.8 | 169.3 | 14.36 | 14.46
86.9986 | 3895 | 249.4 | 150.9 | 115.1 | 35.1 | 15.5 | 30.1 | 202 | 0.054 | 4.47 | 4.48 | 421.9 | 169.9 | 14.38 | 14.44
87.007 | 3898 | 249.9 | 150.9 | 115.1 | 35.3 | 16.2 | 30.1 | 200.1 | 0.046 | 4.51 | 4.48 | 421.5 | 170.1 | 14.37 | 14.45
87.0153 | 3899 | 250.7 | 150.9 | 115.1 | 35.3 | 16.2 | 30.3 | 203.1 | 0.048 | 4.54 | 4.51 | 421.6 | 170.3 | 14.39 | 14.47
87.0236 | 3902 | 250.1 | 150.9 | 115.1 | 35.1 | 15.8 | 30.2 | 199.3 | 0.046 | 4.49 | 4.49 | 422.6 | 170.2 | 14.38 | 14.48
87.032 | 3900 | 249.1 | 151 | 115.1 | 35.1 | 15.6 | 30.3 | 200.6 | 0.054 | 4.51 | 4.53 | 422.6 | 170.3 | 14.38 | 14.48
87.0403 | 3900 | 249.9 | 150.9 | 115.1 | 34.9 | 15.5 | 30.2 | 203.2 | 0.052 | 4.51 | 4.51 | 421.6 | 169.9 | 14.39 | 14.48
87.0486 | 3904 | 249 | 151 | 115.1 | 35 | 15.4 | 30.1 | 202.7 | 0.051 | 4.49 | 4.53 | 421.2 | 169.8 | 14.38 | 14.47
87.057 | 3896 | 251.5 | 150.9 | 115 | 35.1 | 16.1 | 30 | 202.4 | 0.047 | 4.52 | 4.49 | 421.7 | 170.1 | 14.39 | 14.46
87.0653 | 3897 | 250.1 | 150.9 | 115.1 | 35.3 | 16.3 | 30 | 203.5 | 0.049 | 4.55 | 4.46 | 422.3 | 169.9 | 14.37 | 14.47
87.0736 | 3905 | 249.9 | 150.9 | 115.1 | 35.2 | 15.9 | 30 | 204.3 | 0.053 | 4.52 | 4.52 | 421.3 | 169.1 | 14.38 | 14.48
87.082 | 3904 | 250.6 | 150.9 | 115.2 | 35.1 | 15.6 | 30 | 202.6 | 0.049 | 4.5 | 4.5 | 421.4 | 169.5 | 14.37 | 14.48
87.0903 | 3903 | 249.1 | 150.9 | 115.1 | 34.9 | 15.5 | 30.1 | 202 | 0.052 | 4.49 | 4.5 | 421.5 | 169.5 | 14.37 | 14.48
87.0986 | 3895 | 250.3 | 150.9 | 115.1 | 34.9 | 15.5 | 30.1 | 201.4 | 0.053 | 4.51 | 4.5 | 422.1 | 169.7 | 14.38 | 14.47
87.107 | 3904 | 249.2 | 150.8 | 115 | 35 | 15.4 | 30.1 | 201.7 | 0.051 | 4.5 | 4.5 | 421.1 | 170.5 | 14.36 | 14.46
87.1153 | 3897 | 249 | 150.9 | 115.2 | 35.1 | 16 | 30.2 | 201.2 | 0.051 | 4.5 | 4.52 | 422.2 | 171.3 | 14.38 | 14.45
87.1236 | 3893 | 250.6 | 150.9 | 114.9 | 35.2 | 16.2 | 30.1 | 202.2 | 0.044 | 4.47 | 4.55 | 421.9 | 170.5 | 14.38 | 14.45
87.132 | 3900 | 249.4 | 150.9 | 115.1 | 35.2 | 16 | 30.1 | 201.4 | 0.049 | 4.51 | 4.48 | 422.1 | 170.6 | 14.39 | 14.47
87.1403 | 3900 | 251.1 | 150.9 | 115.2 | 35.1 | 15.7 | 30.1 | 201.7 | 0.049 | 4.51 | 4.52 | 421.9 | 170.4 | 14.37 | 14.49
87.1486 | 3900 | 249.3 | 150.9 | 115 | 35 | 15.6 | 30.1 | 200.4 | 0.053 | 4.47 | 4.51 | 421.6 | 170 | 14.38 | 14.47
87.157 | 3899 | 249.9 | 150.9 | 115.1 | 34.9 | 15.5 | 30.1 | 202.9 | 0.051 | 4.52 | 4.52 | 421.9 | 170.5 | 14.4 | 14.47
87.1653 | 3893 | 250.2 | 150.9 | 115.2 | 35.1 | 15.5 | 30 | 201.8 | 0.051 | 4.47 | 4.44 | 422.1 | 169.6 | 14.38 | 14.47
87.1736 | 3897 | 250.2 | 150.9 | 115.1 | 35.2 | 15.5 | 30.1 | 201.5 | 0.048 | 4.45 | 4.47 | 421.2 | 170 | 14.37 | 14.47
87.182 | 3897 | 250 | 151 | 115.2 | 35.2 | 15.7 | 30.2 | 201.7 | 0.049 | 4.52 | 4.46 | 421.7 | 171.1 | 14.38 | 14.46
87.1903 | 3898 | 250.2 | 150.9 | 115.1 | 35.2 | 16.2 | 30.1 | 201.8 | 0.045 | 4.48 | 4.48 | 421.5 | 169.9 | 14.38 | 14.46
87.1986 | 3895 | 249.9 | 150.9 | 115.1 | 35.2 | 16.2 | 30.1 | 199.8 | 0.045 | 4.48 | 4.53 | 422.2 | 169.8 | 14.39 | 14.47
87.207 | 3897 | 251.1 | 151 | 115.1 | 34.9 | 15.9 | 30.2 | 201.5 | 0.047 | 4.51 | 4.5 | 421.7 | 169.6 | 14.37 | 14.45
87.2153 | 3901 | 250 | 151.1 | 115.1 | 34.9 | 15.6 | 30.2 | 202.6 | 0.049 | 4.51 | 4.51 | 421.1 | 170.4 | 14.38 | 14.46
87.2236 | 3903 | 249.4 | 150.9 | 115.3 | 35 | 15.5 | 30.1 | 202 | 0.051 | 4.51 | 4.47 | 422.2 | 169.8 | 14.36 | 14.45
87.232 | 3897 | 250.2 | 150.8 | 115 | 35.2 | 15.4 | 29.9 | 202.1 | 0.047 | 4.48 | 4.48 | 422.4 | 170.6 | 14.39 | 14.48
87.2403 | 3898 | 249.3 | 150.9 | 115.3 | 35.2 | 16 | 30.1 | 201.3 | 0.048 | 4.51 | 4.5 | 422.4 | 169.3 | 14.36 | 14.46
87.2486 | 3900 | 250.8 | 150.9 | 115 | 35.3 | 16.3 | 30.1 | 201.4 | 0.043 | 4.52 | 4.53 | 421.5 | 169.9 | 14.37 | 14.46
87.257 | 3900 | 249.5 | 150.8 | 115.1 | 35.2 | 16 | 30.1 | 202 | 0.051 | 4.5 | 4.5 | 421.1 | 169.4 | 14.38 | 14.46
87.2653 | 3901 | 250.4 | 150.9 | 115.1 | 35.1 | 15.6 | 30.1 | 201.9 | 0.051 | 4.51 | 4.46 | 421.7 | 169.5 | 14.38 | 14.47
87.2736 | 3899 | 249.8 | 150.9 | 115.1 | 34.9 | 15.5 | 30.1 | 202.6 | 0.066 | 4.47 | 4.45 | 421.6 | 170.1 | 14.38 | 14.46
87.282 | 3901 | 249.9 | 150.9 | 115 | 35 | 15.4 | 30.1 | 201.6 | 0.068 | 4.44 | 4.52 | 421.5 | 171 | 14.37 | 14.47
87.2903 | 3898 | 249.3 | 150.9 | 115.1 | 35.1 | 16 | 30.2 | 200.6 | 0.067 | 4.48 | 4.46 | 422.2 | 169.7 | 14.38 | 14.47
87.2986 | 3901 | 250 | 150.9 | 115.1 | 35.3 | 16.1 | 30.1 | 202.3 | 0.054 | 4.52 | 4.57 | 421.8 | 169.7 | 14.36 | 14.48
87.307 | 3896 | 250.2 | 151.1 | 115.2 | 35.3 | 16 | 30.2 | 202.3 | 0.054 | 4.49 | 4.47 | 421.6 | 170.1 | 14.37 | 14.46
87.3153 | 3900 | 249.7 | 151.1 | 115.2 | 35.1 | 15.7 | 30.1 | 202.7 | 0.049 | 4.46 | 4.48 | 422 | 170 | 14.41 | 14.46
87.3237 | 3898 | 249.6 | 150.9 | 115 | 35 | 15.6 | 30.1 | 203.6 | 0.05 | 4.48 | 4.51 | 422.2 | 169.8 | 14.38 | 14.48
87.332 | 3900 | 250.5 | 150.9 | 115.2 | 35.1 | 15.5 | 30.2 | 201.8 | 0.048 | 4.5 | 4.46 | 421.8 | 170.1 | 14.37 | 14.47
87.3403 | 3901 | 250.5 | 150.9 | 115 | 35 | 15.4 | 30.1 | 201.6 | 0.048 | 4.5 | 4.51 | 421.3 | 168.8 | 14.36 | 14.47
87.3487 | 3900 | 249.4 | 150.9 | 115.1 | 35.1 | 15.8 | 30.1 | 202 | 0.047 | 4.5 | 4.51 | 421.3 | 169.5 | 14.38 | 14.45
87.357 | 3901 | 249.3 | 150.9 | 115 | 35.2 | 16.2 | 30.1 | 201.3 | 0.046 | 4.52 | 4.51 | 421.2 | 170 | 14.38 | 14.46
87.3653 | 3903 | 250.4 | 150.9 | 115.2 | 35.2 | 16 | 30.1 | 204.1 | 0.044 | 4.51 | 4.51 | 420.9 | 169.8 | 14.38 | 14.47
87.3737 | 3895 | 249.6 | 150.9 | 115.1 | 35.1 | 15.6 | 30.1 | 203.7 | 0.049 | 4.48 | 4.49 | 421.8 | 169.7 | 14.37 | 14.45
87.382 | 3899 | 251.4 | 150.9 | 115.3 | 34.9 | 15.4 | 30.1 | 202.8 | 0.046 | 4.51 | 4.48 | 421.9 | 170.2 | 14.36 | 14.48
87.3903 | 3896 | 250.3 | 150.9 | 115.1 | 35.1 | 15.3 | 30.1 | 202.5 | 0.052 | 4.48 | 4.49 | 421.4 | 170 | 14.36 | 14.45
87.3987 | 3894 | 249.9 | 150.8 | 115 | 35 | 15.9 | 30 | 201.6 | 0.045 | 4.5 | 4.48 | 421.7 | 170.2 | 14.39 | 14.46
87.407 | 3908 | 250.1 | 150.9 | 115.1 | 35.2 | 16.2 | 30 | 201.6 | 0.041 | 4.51 | 4.49 | 420.8 | 169.2 | 14.38 | 14.48
87.4153 | 3905 | 250.9 | 150.9 | 115 | 35.1 | 15.9 | 30.1 | 202 | 0.044 | 4.53 | 4.55 | 421.8 | 169.8 | 14.36 | 14.47
87.4237 | 3901 | 249.6 | 150.9 | 115.1 | 35.1 | 15.6 | 30.2 | 200.8 | 0.044 | 4.51 | 4.47 | 422.3 | 169.9 | 14.38 | 14.45
87.432 | 3897 | 250 | 150.9 | 115.1 | 34.9 | 15.4 | 30.2 | 203.1 | 0.052 | 4.51 | 4.5 | 422 | 169.8 | 14.36 | 14.46
87.4403 | 3899 | 250.5 | 150.9 | 115.1 | 35.1 | 15.3 | 30.3 | 202.6 | 0.05 | 4.49 | 4.49 | 422.3 | 170.1 | 14.38 | 14.47
87.4487 | 3897 | 251.2 | 151 | 115.1 | 35.1 | 16 | 30.1 | 201.5 | 0.038 | 4.5 | 4.51 | 422 | 169.4 | 14.38 | 14.46
87.457 | 3898 | 249.7 | 150.9 | 115.1 | 35.2 | 16.1 | 30.2 | 202.3 | 0.045 | 4.52 | 4.5 | 421.6 | 169.7 | 14.36 | 14.45
87.4653 | 3898 | 251.2 | 150.9 | 115.3 | 35.3 | 16 | 30.1 | 200.9 | 0.052 | 4.52 | 4.46 | 421.9 | 170.1 | 14.37 | 14.45
87.4737 | 3905 | 249 | 150.9 | 115 | 35.1 | 15.7 | 30.1 | 202.5 | 0.055 | 4.51 | 4.54 | 421.1 | 169.4 | 14.38 | 14.47
87.482 | 3904 | 250.2 | 150.9 | 115.1 | 35 | 15.6 | 30 | 203.4 | 0.052 | 4.47 | 4.51 | 421.6 | 170 | 14.39 | 14.46
87.4903 | 3899 | 250.5 | 150.9 | 115.2 | 34.9 | 15.5 | 30 | 202.6 | 0.048 | 4.48 | 4.53 | 421.3 | 170.1 | 14.38 | 14.46
87.4987 | 3901 | 249.9 | 150.9 | 115.1 | 35.1 | 15.4 | 29.9 | 202.5 | 0.052 | 4.48 | 4.5 | 421.7 | 169.8 | 14.4 | 14.46
87.507 | 3898 | 250.2 | 150.8 | 115 | 35.2 | 15.5 | 30.1 | 201.5 | 0.05 | 4.51 | 4.48 | 421.6 | 170.6 | 14.38 | 14.47
87.5153 | 3896 | 249.9 | 150.9 | 115.2 | 35.2 | 16.1 | 30.2 | 201.1 | 0.049 | 4.52 | 4.55 | 421.8 | 170.2 | 14.4 | 14.46
87.5237 | 3900 | 249.9 | 150.9 | 115.1 | 35.2 | 16.2 | 30.2 | 201.1 | 0.049 | 4.51 | 4.51 | 421.7 | 170 | 14.39 | 14.46
87.532 | 3898 | 249.2 | 150.9 | 115.1 | 35.1 | 15.8 | 30.1 | 202.3 | 0.049 | 4.52 | 4.5 | 422.2 | 169.9 | 14.38 | 14.47
87.5403 | 3906 | 249.7 | 150.9 | 115.1 | 35 | 15.5 | 30.1 | 202.2 | 0.051 | 4.54 | 4.51 | 421.3 | 170.6 | 14.38 | 14.49
87.5487 | 3896 | 250.5 | 150.9 | 115.1 | 35 | 15.4 | 30.1 | 203.7 | 0.054 | 4.5 | 4.5 | 422.3 | 170 | 14.38 | 14.47
87.557 | 3896 | 249.6 | 150.9 | 115.1 | 35 | 15.4 | 30.1 | 201.1 | 0.054 | 4.48 | 4.5 | 421.7 | 169.5 | 14.37 | 14.46
87.5653 | 3905 | 250.3 | 151 | 115.1 | 35.2 | 16.1 | 30.2 | 199.5 | 0.046 | 4.55 | 4.5 | 421.6 | 169.8 | 14.36 | 14.46
87.5737 | 3905 | 250 | 150.9 | 115.1 | 35.1 | 16.2 | 30.1 | 200.9 | 0.045 | 4.48 | 4.54 | 422.8 | 170 | 14.35 | 14.45
87.582 | 3899 | 250.4 | 151.1 | 115.2 | 35.2 | 15.8 | 30.1 | 202.6 | 0.047 | 4.54 | 4.51 | 421.6 | 169.5 | 14.36 | 14.49
87.5903 | 3898 | 251.1 | 151 | 115.2 | 35.1 | 15.5 | 30.1 | 200.2 | 0.046 | 4.49 | 4.48 | 421.6 | 170 | 14.38 | 14.47
87.5987 | 3900 | 249.6 | 151 | 115.2 | 35.1 | 15.4 | 30.1 | 202.5 | 0.05 | 4.52 | 4.48 | 421.2 | 169.4 | 14.37 | 14.47
87.607 | 3897 | 250.8 | 150.9 | 115.1 | 35 | 15.3 | 30.2 | 203.1 | 0.049 | 4.48 | 4.5 | 421.4 | 169.6 | 14.37 | 14.46
87.6153 | 3900 | 249.7 | 151 | 115.2 | 35.2 | 16.1 | 30.1 | 202.3 | 0.047 | 4.52 | 4.48 | 422 | 170 | 14.4 | 14.49
87.6237 | 3899 | 250.6 | 150.8 | 115 | 35.2 | 16.1 | 30.2 | 203.5 | 0.048 | 4.48 | 4.5 | 422.1 | 170.3 | 14.38 | 14.48
87.632 | 3899 | 250.2 | 150.8 | 115.1 | 35.2 | 15.9 | 30.2 | 200.4 | 0.05 | 4.48 | 4.48 | 421.9 | 170 | 14.39 | 14.45
87.6403 | 3901 | 249.5 | 150.8 | 115.1 | 35 | 15.7 | 30.2 | 200.8 | 0.05 | 4.51 | 4.51 | 421.7 | 170.6 | 14.38 | 14.47
87.6487 | 3895 | 250.4 | 150.9 | 115.1 | 34.9 | 15.5 | 30.1 | 202.4 | 0.051 | 4.52 | 4.47 | 422.2 | 169.9 | 14.38 | 14.46
87.657 | 3901 | 248.8 | 150.9 | 115 | 35 | 15.5 | 30.1 | 201.8 | 0.055 | 4.46 | 4.48 | 422.2 | 169.5 | 14.37 | 14.48
87.6653 | 3903 | 250 | 151 | 115.1 | 35.1 | 15.4 | 29.9 | 203.4 | 0.05 | 4.55 | 4.5 | 422.1 | 170.1 | 14.4 | 14.46
87.6737 | 3903 | 250.7 | 151.1 | 115.1 | 35.2 | 15.6 | 30.1 | 201.9 | 0.045 | 4.48 | 4.47 | 421.6 | 170.1 | 14.38 | 14.47
87.682 | 3893 | 250.7 | 150.9 | 114.9 | 35.2 | 16.2 | 30 | 199.7 | 0.047 | 4.52 | 4.52 | 421.5 | 170.3 | 14.36 | 14.47
87.6903 | 3899 | 250.6 | 150.9 | 115.1 | 35.2 | 16.1 | 30.1 | 201 | 0.051 | 4.51 | 4.5 | 421.9 | 170.2 | 14.36 | 14.47
87.6987 | 3903 | 250.7 | 150.9 | 115.1 | 35.1 | 15.6 | 30.2 | 201.8 | 0.051 | 4.48 | 4.48 | 421.9 | 169.9 | 14.37 | 14.46
87.707 | 3901 | 249.8 | 150.9 | 115.1 | 35 | 15.4 | 30.2 | 202.9 | 0.051 | 4.52 | 4.51 | 422.2 | 170 | 14.38 | 14.48
87.7153 | 3902 | 250.6 | 150.9 | 115.1 | 34.9 | 15.4 | 30.1 | 202.5 | 0.053 | 4.47 | 4.48 | 422.3 | 170.1 | 14.39 | 14.48
87.7237 | 3905 | 249.7 | 150.9 | 115.1 | 35 | 15.7 | 30.1 | 202.5 | 0.053 | 4.48 | 4.51 | 423 | 169.7 | 14.38 | 14.46
87.732 | 3901 | 250.4 | 150.9 | 115.2 | 35.2 | 16.1 | 30.1 | 202.8 | 0.048 | 4.53 | 4.48 | 421.6 | 169.9 | 14.38 | 14.48
87.7404 | 3901 | 249.2 | 150.9 | 115.1 | 35.3 | 16.1 | 30.1 | 201.9 | 0.047 | 4.47 | 4.5 | 421.5 | 169.6 | 14.37 | 14.45
87.7487 | 3903 | 249.6 | 150.9 | 115.2 | 35.2 | 15.7 | 30.1 | 202.8 | 0.051 | 4.5 | 4.5 | 422.1 | 169.5 | 14.4 | 14.49
87.757 | 3902 | 250.3 | 150.8 | 115.1 | 35.1 | 15.5 | 30 | 201.3 | 0.049 | 4.5 | 4.48 | 421.7 | 170.5 | 14.36 | 14.5
87.7654 | 3902 | 250.6 | 150.8 | 115.1 | 34.9 | 15.4 | 29.9 | 202.9 | 0.051 | 4.53 | 4.53 | 421.6 | 169.4 | 14.37 | 14.48
87.7737 | 3903 | 249.7 | 150.8 | 115.1 | 34.9 | 15.4 | 30.1 | 200.6 | 0.051 | 4.52 | 4.5 | 421.4 | 170.4 | 14.38 | 14.47
87.782 | 3898 | 250 | 150.9 | 115.1 | 35.2 | 15.9 | 30.1 | 202.9 | 0.05 | 4.47 | 4.5 | 421.1 | 169.2 | 14.37 | 14.44
87.7904 | 3895 | 250 | 150.9 | 115.1 | 35.2 | 16.2 | 30.2 | 199.5 | 0.048 | 4.55 | 4.52 | 421.8 | 170.5 | 14.38 | 14.47
87.7987 | 3898 | 250.5 | 151 | 115.1 | 35.2 | 16 | 30.1 | 203.1 | 0.049 | 4.51 | 4.5 | 422.2 | 170.6 | 14.36 | 14.46
87.807 | 3899 | 249.1 | 151 | 115.1 | 35.2 | 15.7 | 30.2 | 202.7 | 0.05 | 4.47 | 4.51 | 421.6 | 169.8 | 14.39 | 14.47
87.8154 | 3897 | 249.3 | 150.9 | 115.1 | 35 | 15.5 | 30.1 | 200.9 | 0.053 | 4.52 | 4.53 | 421.9 | 170.4 | 14.37 | 14.47
87.8237 | 3898 | 251.2 | 150.8 | 115.1 | 34.9 | 15.4 | 30.1 | 204.3 | 0.052 | 4.5 | 4.48 | 422.1 | 169.1 | 14.37 | 14.47
87.832 | 3899 | 249.4 | 151 | 115.2 | 35 | 15.4 | 30.1 | 200.9 | 0.053 | 4.48 | 4.49 | 422.1 | 170.3 | 14.37 | 14.48
87.8404 | 3902 | 250.3 | 150.8 | 115 | 35.1 | 16.1 | 30.1 | 200.1 | 0.049 | 4.52 | 4.49 | 421.5 | 170.1 | 14.37 | 14.48
87.8487 | 3896 | 249.8 | 150.8 | 115.1 | 35.2 | 16.2 | 30.1 | 200.5 | 0.047 | 4.47 | 4.48 | 422.2 | 169.9 | 14.39 | 14.47
87.857 | 3899 | 251.4 | 150.8 | 115.1 | 35.2 | 15.8 | 30.2 | 200.5 | 0.047 | 4.52 | 4.52 | 421.7 | 170.7 | 14.38 | 14.45
87.8654 | 3901 | 249.6 | 150.8 | 115.1 | 35 | 15.6 | 30.1 | 202.3 | 0.051 | 4.52 | 4.5 | 422.1 | 169.3 | 14.39 | 14.45
87.8737 | 3900 | 249.2 | 150.9 | 115.1 | 35 | 15.5 | 30.1 | 201.5 | 0.053 | 4.5 | 4.51 | 422.2 | 170.2 | 14.39 | 14.46
87.882 | 3902 | 250.1 | 151 | 115.1 | 35.1 | 15.4 | 30.1 | 203.6 | 0.054 | 4.53 | 4.51 | 421.9 | 169.9 | 14.37 | 14.45
87.8904 | 3902 | 249.3 | 150.9 | 115.1 | 35 | 15.4 | 29.9 | 201.4 | 0.053 | 4.46 | 4.52 | 421.7 | 170 | 14.37 | 14.46
87.8987 | 3899 | 250.4 | 151 | 115.1 | 35.1 | 16.1 | 30.1 | 203.9 | 0.049 | 4.52 | 4.52 | 421.9 | 169.7 | 14.37 | 14.45
87.907 | 3898 | 250.5 | 151.1 | 115.1 | 35.2 | 16.1 | 30.2 | 201.2 | 0.051 | 4.46 | 4.52 | 421.8 | 170.2 | 14.38 | 14.47
87.9154 | 3900 | 249.7 | 151 | 115 | 35.3 | 15.9 | 30.1 | 202.2 | 0.053 | 4.5 | 4.49 | 421.5 | 170 | 14.36 | 14.47
87.9237 | 3900 | 250.8 | 151 | 115.2 | 35.2 | 15.6 | 30.2 | 200.3 | 0.051 | 4.52 | 4.51 | 422.2 | 170.6 | 14.36 | 14.46
87.932 | 3904 | 249.5 | 150.8 | 115.2 | 34.9 | 15.4 | 30.1 | 202.7 | 0.054 | 4.49 | 4.47 | 421.5 | 169.8 | 14.37 | 14.46
87.9404 | 3898 | 249.9 | 150.8 | 115 | 34.9 | 15.4 | 30.1 | 202.6 | 0.051 | 4.54 | 4.49 | 422.7 | 170.9 | 14.36 | 14.45
87.9487 | 3898 | 250.1 | 150.8 | 114.9 | 35.1 | 16.2 | 30 | 200.6 | 0.046 | 4.5 | 4.5 | 421.9 | 169.6 | 14.38 | 14.48
87.957 | 3896 | 250.4 | 150.9 | 115.1 | 35.1 | 16.2 | 30 | 202.4 | 0.051 | 4.54 | 4.55 | 421.6 | 169.8 | 14.37 | 14.47
87.9654 | 3898 | 249.6 | 151.1 | 115.1 | 35.3 | 15.7 | 30.1 | 202.1 | 0.051 | 4.51 | 4.48 | 421.7 | 169.8 | 14.36 | 14.47
87.9737 | 3899 | 249 | 150.9 | 115.2 | 35.1 | 15.5 | 30 | 201 | 0.054 | 4.52 | 4.51 | 422.2 | 170 | 14.4 | 14.48
87.982 | 3902 | 250 | 150.9 | 115.1 | 34.9 | 15.3 | 30 | 200.4 | 0.052 | 4.52 | 4.49 | 421.4 | 170.5 | 14.36 | 14.48
87.9904 | 3899 | 249.2 | 150.9 | 115.1 | 35.1 | 15.7 | 30.1 | 200.8 | 0.052 | 4.5 | 4.54 | 421.4 | 169.9 | 14.36 | 14.46
87.9987 | 3903 | 250.5 | 150.9 | 115 | 35.2 | 16.2 | 30.1 | 201.5 | 0.044 | 4.51 | 4.53 | 422.1 | 170.4 | 14.37 | 14.44
88.007 | 3898 | 250.2 | 150.9 | 115.1 | 35.2 | 16.1 | 30.2 | 202.4 | 0.048 | 4.5 | 4.53 | 421.5 | 170.2 | 14.36 | 14.47
88.0154 | 3902 | 248.4 | 150.9 | 115.1 | 35.2 | 15.7 | 30.4 | 201.4 | 0.051 | 4.52 | 4.49 | 421.9 | 171.5 | 14.38 | 14.46
88.0237 | 3899 | 250.3 | 150.9 | 115.1 | 35.2 | 15.6 | 30.3 | 202.9 | 0.051 | 4.49 | 4.47 | 422.4 | 170.2 | 14.38 | 14.46
88.032 | 3897 | 249.3 | 150.8 | 115 | 35.1 | 15.5 | 30.3 | 202.3 | 0.052 | 4.47 | 4.48 | 422.1 | 169.3 | 14.38 | 14.45
88.0404 | 3896 | 249.9 | 150.8 | 115.2 | 35.1 | 15.4 | 30.2 | 202.3 | 0.055 | 4.5 | 4.47 | 421.9 | 170.2 | 14.39 | 14.45
88.0487 | 3897 | 249.6 | 150.8 | 115.1 | 35 | 15.9 | 30.1 | 203.8 | 0.052 | 4.48 | 4.53 | 422.2 | 169.6 | 14.38 | 14.47
88.057 | 3897 | 249.4 | 150.9 | 115.2 | 35.1 | 16.2 | 30.2 | 201.8 | 0.047 | 4.54 | 4.54 | 422.4 | 170.8 | 14.38 | 14.47
88.0654 | 3900 | 249.6 | 150.9 | 115.1 | 35.1 | 16 | 30.1 | 202.2 | 0.046 | 4.48 | 4.48 | 421.5 | 169.7 | 14.38 | 14.48
88.0737 | 3903 | 251.5 | 151 | 115.1 | 35.1 | 15.6 | 30 | 202.6 | 0.048 | 4.52 | 4.52 | 421.6 | 169.8 | 14.36 | 14.47
88.082 | 3897 | 250.9 | 151 | 115.1 | 35.1 | 15.4 | 29.9 | 201.8 | 0.05 | 4.51 | 4.5 | 421.1 | 170 | 14.35 | 14.47
88.0904 | 3899 | 249.2 | 150.9 | 115.1 | 34.9 | 15.4 | 29.9 | 203.2 | 0.051 | 4.5 | 4.52 | 421.5 | 170.1 | 14.38 | 14.47
88.0987 | 3897 | 249.5 | 151 | 115.1 | 35.1 | 15.8 | 30 | 203.6 | 0.051 | 4.51 | 4.5 | 421.9 | 169.1 | 14.38 | 14.48
88.107 | 3900 | 250.2 | 150.9 | 115.1 | 35.1 | 16.2 | 29.9 | 202.5 | 0.046 | 4.52 | 4.51 | 421.4 | 169.6 | 14.38 | 14.47
88.1154 | 3903 | 249.5 | 150.9 | 115.1 | 35.1 | 16 | 30.1 | 200.7 | 0.049 | 4.54 | 4.5 | 422 | 170.1 | 14.38 | 14.46
88.1237 | 3897 | 250.2 | 150.7 | 115 | 35 | 15.6 | 30 | 200.8 | 0.051 | 4.44 | 4.49 | 421.3 | 170 | 14.39 | 14.46
88.132 | 3904 | 248.9 | 150.9 | 115.2 | 35.1 | 15.4 | 30.3 | 200.9 | 0.051 | 4.49 | 4.51 | 421.5 | 169.4 | 14.4 | 14.46
88.1404 | 3901 | 249.5 | 150.9 | 115 | 35.1 | 15.3 | 30.2 | 203.2 | 0.054 | 4.52 | 4.45 | 422.3 | 169.7 | 14.38 | 14.47
88.1487 | 3900 | 249.8 | 150.9 | 115.2 | 35.1 | 15.9 | 30.2 | 202.9 | 0.047 | 4.46 | 4.48 | 421.6 | 169.4 | 14.37 | 14.46
88.1571 | 3899 | 249 | 150.9 | 115.1 | 35.2 | 16.2 | 30.3 | 202.7 | 0.051 | 4.53 | 4.49 | 421.6 | 170 | 14.37 | 14.46
88.1654 | 3904 | 250.3 | 150.9 | 115.1 | 35.2 | 16 | 30.2 | 202.5 | 0.046 | 4.49 | 4.54 | 422.7 | 169.9 | 14.36 | 14.46
88.1737 | 3898 | 249.7 | 150.9 | 115.1 | 35.1 | 15.6 | 30.2 | 202.7 | 0.052 | 4.5 | 4.52 | 421.9 | 170.5 | 14.38 | 14.49
88.1821 | 3900 | 250.5 | 150.8 | 115.1 | 35 | 15.4 | 30.1 | 201 | 0.055 | 4.49 | 4.47 | 421.7 | 171.2 | 14.37 | 14.46
88.1904 | 3900 | 251 | 150.8 | 115.1 | 34.9 | 15.3 | 29.9 | 201.7 | 0.053 | 4.52 | 4.51 | 421.7 | 171 | 14.38 | 14.46
88.1987 | 3903 | 249.1 | 150.9 | 115.1 | 35.1 | 15.8 | 29.9 | 201.4 | 0.048 | 4.52 | 4.5 | 422.2 | 170 | 14.39 | 14.48
88.2071 | 3897 | 250.6 | 151 | 115.1 | 35.3 | 16.1 | 30 | 202.1 | 0.046 | 4.51 | 4.49 | 421.6 | 170.4 | 14.38 | 14.47
88.2154 | 3900 | 250 | 150.9 | 115.1 | 35.2 | 16.1 | 30.1 | 201.2 | 0.044 | 4.52 | 4.56 | 421.5 | 170.2 | 14.38 | 14.47
88.2237 | 3900 | 250.9 | 151 | 115.1 | 35.1 | 15.8 | 30.1 | 202.6 | 0.049 | 4.52 | 4.48 | 421.4 | 169.7 | 14.36 | 14.46
88.2321 | 3898 | 249.9 | 150.9 | 115.1 | 35.1 | 15.5 | 30.1 | 203.5 | 0.052 | 4.5 | 4.47 | 421.9 | 169.9 | 14.39 | 14.46
88.2404 | 3901 | 248.7 | 150.9 | 115 | 34.9 | 15.4 | 30.1 | 202.3 | 0.055 | 4.54 | 4.51 | 422.3 | 169.9 | 14.39 | 14.47
88.2487 | 3899 | 250.5 | 150.8 | 115.1 | 34.9 | 15.4 | 30 | 201.6 | 0.05 | 4.5 | 4.51 | 421.8 | 170.3 | 14.38 | 14.48
88.2571 | 3902 | 250.7 | 150.9 | 115 | 35.1 | 16.1 | 30.1 | 201.8 | 0.048 | 4.52 | 4.5 | 421.9 | 170.3 | 14.35 | 14.48
88.2654 | 3899 | 251 | 150.9 | 115.1 | 35.3 | 16.1 | 30.2 | 201.4 | 0.049 | 4.53 | 4.48 | 422.2 | 169.6 | 14.37 | 14.48
88.2737 | 3903 | 249.8 | 150.9 | 115.1 | 35.2 | 15.9 | 30.1 | 202.3 | 0.048 | 4.47 | 4.52 | 421.3 | 170.4 | 14.4 | 14.47
88.2821 | 3896 | 250.4 | 150.9 | 115.1 | 35.2 | 15.6 | 30 | 200.3 | 0.053 | 4.52 | 4.51 | 422 | 170 | 14.38 | 14.46
88.2904 | 3902 | 248.9 | 150.9 | 115.1 | 34.9 | 15.5 | 30.1 | 202.5 | 0.054 | 4.49 | 4.49 | 421.3 | 170.2 | 14.39 | 14.47
88.2987 | 3896 | 250.2 | 150.9 | 115.1 | 34.9 | 15.4 | 30 | 202.6 | 0.057 | 4.53 | 4.51 | 421.7 | 170.5 | 14.37 | 14.45
88.3071 | 3896 | 250.3 | 150.9 | 115.1 | 35.1 | 15.5 | 30.1 | 203.2 | 0.053 | 4.48 | 4.48 | 421.5 | 169.4 | 14.37 | 14.46
88.3154 | 3901 | 249.9 | 150.9 | 115 | 35.2 | 16.2 | 29.9 | 202.9 | 0.044 | 4.45 | 4.51 | 421.6 | 170.1 | 14.38 | 14.47
88.3237 | 3900 | 249.6 | 150.9 | 115.1 | 35.1 | 16.2 | 30.1 | 202.9 | 0.048 | 4.53 | 4.51 | 422.6 | 170 | 14.36 | 14.46
88.3321 | 3899 | 249.6 | 151.1 | 115.1 | 35.1 | 15.8 | 30.1 | 201.4 | 0.049 | 4.52 | 4.5 | 422.7 | 169.6 | 14.39 | 14.46
88.3404 | 3900 | 249.9 | 151 | 115.1 | 35.1 | 15.5 | 30.1 | 202.4 | 0.049 | 4.54 | 4.51 | 422.2 | 169.8 | 14.37 | 14.46
88.3487 | 3904 | 249.2 | 151.1 | 115.2 | 35 | 15.4 | 30.1 | 201.9 | 0.052 | 4.49 | 4.48 | 422.3 | 170.5 | 14.39 | 14.46
88.3571 | 3900 | 250 | 150.8 | 115.1 | 35 | 15.4 | 30.1 | 200.7 | 0.051 | 4.49 | 4.5 | 422.6 | 170.6 | 14.38 | 14.47
88.3654 | 3902 | 249.4 | 150.9 | 115.1 | 35.2 | 16.1 | 30.2 | 200.5 | 0.046 | 4.48 | 4.52 | 421.6 | 170.2 | 14.38 | 14.47
88.3737 | 3904 | 250.9 | 150.9 | 115.2 | 35.2 | 16.2 | 30.2 | 203.3 | 0.046 | 4.51 | 4.47 | 421.8 | 169.4 | 14.38 | 14.46
88.3821 | 3900 | 249.7 | 150.8 | 115.1 | 35.1 | 15.9 | 30.1 | 203.3 | 0.052 | 4.52 | 4.5 | 421.6 | 170.1 | 14.38 | 14.48
88.3904 | 3900 | 250.5 | 150.9 | 115.1 | 34.9 | 15.6 | 30.1 | 204 | 0.051 | 4.51 | 4.46 | 422.2 | 169.1 | 14.37 | 14.47
88.3987 | 3901 | 249.8 | 150.9 | 115.1 | 34.9 | 15.5 | 30 | 200.6 | 0.052 | 4.48 | 4.46 | 422.3 | 170 | 14.36 | 14.45
88.4071 | 3897 | 250.6 | 151 | 115.1 | 35.2 | 15.4 | 30.1 | 199.9 | 0.053 | 4.51 | 4.53 | 422.2 | 170.2 | 14.38 | 14.47
88.4154 | 3900 | 250 | 150.9 | 114.9 | 35.2 | 15.9 | 30.1 | 201.2 | 0.046 | 4.51 | 4.47 | 422.8 | 169.4 | 14.38 | 14.47
88.4237 | 3905 | 249.5 | 150.8 | 115.1 | 35.2 | 16.2 | 30.1 | 202.5 | 0.045 | 4.52 | 4.51 | 423 | 169.6 | 14.38 | 14.48
88.4321 | 3893 | 250.1 | 150.8 | 115.1 | 35.2 | 16 | 30.1 | 202.7 | 0.053 | 4.5 | 4.52 | 423.2 | 170.1 | 14.38 | 14.46
88.4404 | 3900 | 250.3 | 150.9 | 115.1 | 35.1 | 15.6 | 30.2 | 200.6 | 0.052 | 4.49 | 4.49 | 422.6 | 170.1 | 14.37 | 14.46
88.4487 | 3903 | 250.1 | 150.8 | 115.1 | 34.9 | 15.5 | 30.2 | 202.8 | 0.051 | 4.51 | 4.52 | 422.6 | 170.8 | 14.37 | 14.46
88.4571 | 3901 | 250.4 | 150.9 | 115.1 | 35 | 15.4 | 30.2 | 200.7 | 0.051 | 4.48 | 4.49 | 422.7 | 170 | 14.37 | 14.47
88.4654 | 3901 | 249.3 | 150.9 | 115 | 35 | 15.7 | 30.2 | 202.6 | 0.053 | 4.48 | 4.55 | 422.4 | 169.3 | 14.38 | 14.46
88.4737 | 3900 | 249.1 | 150.9 | 115.1 | 35.2 | 16.2 | 30.1 | 202.3 | 0.049 | 4.49 | 4.5 | 423.5 | 169.9 | 14.4 | 14.47
88.4821 | 3904 | 250.2 | 150.9 | 115.1 | 35.2 | 16.1 | 30.1 | 204.1 | 0.041 | 4.51 | 4.52 | 422.4 | 170 | 14.37 | 14.46
88.4904 | 3901 | 250.7 | 150.8 | 115.1 | 35.1 | 15.7 | 30 | 200.4 | 0.046 | 4.53 | 4.48 | 422.6 | 169.8 | 14.37 | 14.47
88.4987 | 3903 | 248.9 | 150.8 | 115.1 | 35.1 | 15.5 | 30 | 199.2 | 0.052 | 4.48 | 4.5 | 421.8 | 169.9 | 14.38 | 14.45
88.5071 | 3904 | 249.3 | 150.9 | 115.1 | 35 | 15.4 | 30 | 202.6 | 0.053 | 4.47 | 4.52 | 421.9 | 169.7 | 14.37 | 14.49
88.5154 | 3901 | 250.7 | 151 | 115.1 | 35.1 | 15.7 | 30 | 199 | 0.051 | 4.54 | 4.53 | 423 | 170.9 | 14.36 | 14.46
88.5237 | 3899 | 250.3 | 151 | 115.1 | 35 | 16.2 | 30.1 | 201.2 | 0.049 | 4.5 | 4.49 | 421.8 | 170.1 | 14.38 | 14.47
88.5321 | 3896 | 250.1 | 150.9 | 115.2 | 35.1 | 16.2 | 30.1 | 202.9 | 0.05 | 4.5 | 4.52 | 421.9 | 169.9 | 14.37 | 14.45
88.5404 | 3900 | 250.3 | 150.9 | 115.1 | 35.1 | 15.9 | 30.1 | 202 | 0.051 | 4.51 | 4.48 | 422 | 169.6 | 14.38 | 14.48
88.5487 | 3899 | 250.2 | 150.9 | 115.2 | 35.1 | 15.6 | 30.2 | 202.2 | 0.05 | 4.5 | 4.47 | 422.3 | 169.8 | 14.39 | 14.46
88.5571 | 3901 | 249.4 | 150.9 | 114.9 | 35.1 | 15.4 | 30.1 | 200.1 | 0.054 | 4.5 | 4.45 | 422.4 | 170.4 | 14.38 | 14.45
88.5654 | 3896 | 249.9 | 150.9 | 115.1 | 35 | 15.3 | 30.1 | 202.3 | 0.053 | 4.5 | 4.46 | 421.6 | 170.2 | 14.37 | 14.45
88.5738 | 3903 | 250.4 | 150.9 | 115.2 | 35.1 | 16 | 30.1 | 202 | 0.05 | 4.52 | 4.52 | 421.9 | 170 | 14.36 | 14.45
88.5821 | 3900 | 249.1 | 150.9 | 115.1 | 35.2 | 16.2 | 30.1 | 201.3 | 0.053 | 4.47 | 4.49 | 421.6 | 169.9 | 14.37 | 14.45
88.5904 | 3899 | 249.4 | 150.9 | 115 | 35.2 | 16.1 | 30 | 203.2 | 0.051 | 4.49 | 4.49 | 422.4 | 169.8 | 14.37 | 14.46
88.5988 | 3900 | 250.3 | 150.9 | 115.1 | 35.1 | 15.7 | 30.1 | 201 | 0.048 | 4.55 | 4.51 | 422.4 | 170.9 | 14.38 | 14.47
88.6071 | 3900 | 249.7 | 150.8 | 115.1 | 35 | 15.5 | 30.1 | 202.7 | 0.052 | 4.46 | 4.51 | 422 | 170.3 | 14.39 | 14.46
88.6154 | 3901 | 249.5 | 150.9 | 115.1 | 35 | 15.4 | 30.1 | 201.3 | 0.049 | 4.47 | 4.51 | 422 | 170.8 | 14.39 | 14.46
88.6238 | 3901 | 250 | 150.9 | 115.1 | 35 | 15.5 | 30.1 | 201.7 | 0.049 | 4.45 | 4.48 | 421.9 | 170.4 | 14.36 | 14.46
88.6321 | 3902 | 250.3 | 151 | 115.1 | 35.2 | 16.2 | 30.2 | 202.6 | 0.044 | 4.5 | 4.51 | 421.4 | 170.1 | 14.37 | 14.47
88.6404 | 3895 | 250.8 | 150.9 | 115 | 35.2 | 16.2 | 30.1 | 201.3 | 0.05 | 4.53 | 4.5 | 422.2 | 169.9 | 14.35 | 14.46
88.6488 | 3899 | 250.3 | 150.8 | 115.1 | 35.2 | 15.9 | 30 | 202.3 | 0.048 | 4.5 | 4.48 | 421.7 | 170.8 | 14.37 | 14.47
88.6571 | 3900 | 251.3 | 150.9 | 115.1 | 35.2 | 15.6 | 30.1 | 203.2 | 0.051 | 4.53 | 4.54 | 422.2 | 169.6 | 14.35 | 14.47
88.6654 | 3899 | 251.2 | 150.9 | 115.1 | 34.9 | 15.5 | 30.1 | 200 | 0.052 | 4.47 | 4.49 | 422.2 | 170.3 | 14.36 | 14.45
88.6738 | 3901 | 251.7 | 151 | 115 | 34.8 | 15.4 | 30.1 | 201.2 | 0.05 | 4.49 | 4.5 | 422.2 | 170.6 | 14.37 | 14.47
88.6821 | 3904 | 249.9 | 150.9 | 115.1 | 34.9 | 15.8 | 30 | 202.9 | 0.051 | 4.5 | 4.53 | 422.5 | 170.6 | 14.37 | 14.47
88.6904 | 3902 | 250.4 | 150.9 | 115.1 | 35.2 | 16.2 | 30.1 | 203.3 | 0.045 | 4.48 | 4.49 | 422.2 | 170 | 14.39 | 14.47
88.6988 | 3903 | 249.7 | 150.9 | 115.1 | 35.3 | 16 | 30 | 202.1 | 0.048 | 4.47 | 4.49 | 422.2 | 169.9 | 14.37 | 14.46
88.7071 | 3899 | 250 | 150.9 | 115.1 | 35.2 | 15.7 | 30.1 | 202.6 | 0.053 | 4.51 | 4.48 | 421.7 | 169.8 | 14.38 | 14.46
88.7154 | 3904 | 250.2 | 150.9 | 115.1 | 35.2 | 15.6 | 30.1 | 198.7 | 0.049 | 4.5 | 4.54 | 422.1 | 170.4 | 14.37 | 14.46
88.7238 | 3903 | 250 | 151 | 115.1 | 35.1 | 15.5 | 30.1 | 202.2 | 0.05 | 4.51 | 4.54 | 422 | 169.2 | 14.37 | 14.47
88.7321 | 3903 | 249.4 | 151 | 115.1 | 34.9 | 15.4 | 30.1 | 202 | 0.051 | 4.49 | 4.44 | 422.1 | 169.5 | 14.38 | 14.47
88.7404 | 3903 | 250 | 150.9 | 115.1 | 35 | 15.9 | 30 | 200.8 | 0.049 | 4.48 | 4.49 | 421.3 | 170.4 | 14.36 | 14.46
88.7488 | 3903 | 250.6 | 150.9 | 115.1 | 35.1 | 16.2 | 30.1 | 204.3 | 0.046 | 4.51 | 4.46 | 422.2 | 169.4 | 14.38 | 14.46
88.7571 | 3906 | 250.1 | 150.9 | 115.1 | 35.1 | 16.1 | 30.1 | 202.6 | 0.044 | 4.52 | 4.52 | 421.8 | 169.9 | 14.36 | 14.47
88.7654 | 3900 | 250.6 | 150.8 | 115.1 | 35.1 | 15.8 | 30.1 | 201.3 | 0.052 | 4.49 | 4.5 | 421.5 | 169.9 | 14.4 | 14.48
88.7738 | 3897 | 250 | 150.9 | 115.1 | 35.2 | 15.6 | 30.1 | 202.1 | 0.05 | 4.46 | 4.5 | 422.7 | 171.2 | 14.38 | 14.46
88.7821 | 3896 | 250.2 | 151 | 115.1 | 35 | 15.5 | 30.2 | 201.8 | 0.052 | 4.51 | 4.5 | 422.8 | 169.6 | 14.38 | 14.47
88.7904 | 3901 | 250.2 | 150.9 | 115.1 | 34.9 | 15.5 | 30.1 | 203.6 | 0.05 | 4.54 | 4.52 | 421.7 | 169.7 | 14.36 | 14.47
88.7988 | 3900 | 250.4 | 151 | 115.1 | 35.1 | 15.4 | 30.1 | 203.7 | 0.052 | 4.5 | 4.5 | 422.4 | 169.7 | 14.37 | 14.48
88.8071 | 3901 | 250 | 151 | 115.1 | 35.2 | 16 | 30.1 | 202.6 | 0.053 | 4.52 | 4.51 | 423 | 169.4 | 14.36 | 14.47
88.8154 | 3901 | 250.5 | 150.9 | 115.1 | 35.4 | 16.1 | 30.1 | 201.3 | 0.047 | 4.5 | 4.51 | 421.5 | 170 | 14.38 | 14.46
88.8238 | 3902 | 248.2 | 150.8 | 115.1 | 35.2 | 16 | 30.1 | 201.3 | 0.051 | 4.5 | 4.5 | 422.5 | 169.7 | 14.37 | 14.47
88.8321 | 3900 | 249.6 | 150.9 | 115.1 | 35.2 | 15.7 | 30.1 | 203.2 | 0.054 | 4.47 | 4.48 | 421.9 | 169.4 | 14.37 | 14.47
88.8404 | 3904 | 249.9 | 150.8 | 115.1 | 35.1 | 15.5 | 30.1 | 203.3 | 0.052 | 4.49 | 4.51 | 422.3 | 169.4 | 14.36 | 14.47
88.8488 | 3900 | 250.1 | 150.9 | 115.1 | 34.8 | 15.5 | 29.9 | 202.4 | 0.057 | 4.49 | 4.51 | 422.5 | 170.2 | 14.38 | 14.49
88.8571 | 3896 | 250.1 | 150.8 | 114.9 | 34.8 | 15.4 | 29.9 | 202.4 | 0.057 | 4.44 | 4.51 | 422.2 | 169.7 | 14.38 | 14.45
88.8654 | 3904 | 250 | 150.9 | 115.1 | 35.1 | 15.9 | 30.1 | 201.2 | 0.051 | 4.49 | 4.49 | 423 | 170 | 14.37 | 14.46
88.8738 | 3901 | 250.8 | 151 | 115.1 | 35.3 | 16.2 | 30.2 | 201.7 | 0.047 | 4.51 | 4.5 | 422.7 | 170 | 14.38 | 14.46
88.8821 | 3900 | 250.2 | 150.9 | 115.1 | 35.2 | 16 | 30.1 | 202.1 | 0.045 | 4.51 | 4.52 | 422 | 170 | 14.36 | 14.48
88.8904 | 3900 | 251.4 | 151 | 115.1 | 35.2 | 15.7 | 30.1 | 202.8 | 0.047 | 4.52 | 4.48 | 422.5 | 169.9 | 14.38 | 14.46
88.8988 | 3899 | 249.7 | 151 | 115.1 | 35.1 | 15.5 | 30.1 | 202.6 | 0.05 | 4.48 | 4.51 | 422.7 | 170 | 14.38 | 14.46
88.9071 | 3898 | 250.2 | 150.9 | 115.1 | 35 | 15.5 | 30 | 202.2 | 0.053 | 4.51 | 4.49 | 422 | 169.7 | 14.37 | 14.44
88.9154 | 3900 | 249.8 | 150.8 | 115.1 | 34.9 | 15.4 | 30 | 203.7 | 0.049 | 4.51 | 4.52 | 421.6 | 169.9 | 14.38 | 14.45
88.9238 | 3899 | 250.9 | 151 | 115.1 | 35.1 | 15.9 | 30.1 | 200.9 | 0.046 | 4.47 | 4.52 | 421.9 | 169.5 | 14.38 | 14.46
88.9321 | 3899 | 250.5 | 150.9 | 115.1 | 35.2 | 16.1 | 30.1 | 201.6 | 0.047 | 4.5 | 4.48 | 421.5 | 169.8 | 14.36 | 14.48
88.9404 | 3901 | 249.5 | 150.9 | 115.1 | 35.2 | 16.1 | 30.1 | 203.9 | 0.049 | 4.5 | 4.52 | 422 | 170 | 14.37 | 14.45
88.9488 | 3904 | 250.6 | 150.8 | 115.2 | 35.2 | 15.7 | 30.2 | 200.8 | 0.05 | 4.54 | 4.47 | 422.4 | 170.5 | 14.38 | 14.46
88.9571 | 3899 | 249.3 | 150.9 | 115.1 | 35 | 15.5 | 30.1 | 204.8 | 0.052 | 4.49 | 4.5 | 421.8 | 169.4 | 14.38 | 14.47
88.9654 | 3901 | 250.2 | 150.9 | 115.1 | 35 | 15.5 | 30.2 | 203.4 | 0.053 | 4.49 | 4.54 | 421.9 | 169.6 | 14.38 | 14.44
88.9738 | 3899 | 250.9 | 150.9 | 115.1 | 35 | 15.5 | 30.2 | 202.4 | 0.051 | 4.5 | 4.49 | 422.2 | 169.6 | 14.37 | 14.45
88.9821 | 3903 | 249.6 | 150.9 | 115.1 | 35.1 | 15.5 | 30.1 | 199.2 | 0.05 | 4.51 | 4.51 | 422.7 | 170 | 14.38 | 14.45
88.9905 | 3896 | 250.7 | 150.9 | 115.1 | 35.1 | 15.4 | 30 | 201.6 | 0.051 | 4.48 | 4.46 | 421.8 | 169.9 | 14.37 | 14.45
88.9988 | 3902 | 249.4 | 151 | 115.2 | 35.2 | 16.1 | 30.2 | 201 | 0.047 | 4.48 | 4.5 | 421.8 | 169.7 | 14.38 | 14.46
89.0071 | 3900 | 250.4 | 150.9 | 115.1 | 35.2 | 16.2 | 30.1 | 202.1 | 0.045 | 4.56 | 4.54 | 422.7 | 169.7 | 14.36 | 14.47
89.0155 | 3899 | 250.4 | 150.9 | 115.1 | 35.2 | 15.9 | 30.1 | 202.8 | 0.049 | 4.48 | 4.44 | 422.3 | 169.7 | 14.38 | 14.47
89.0238 | 3900 | 249.9 | 151 | 115.1 | 35.1 | 15.6 | 30.2 | 202.7 | 0.053 | 4.5 | 4.5 | 422.5 | 169.3 | 14.37 | 14.46
89.0321 | 3898 | 250.3 | 150.8 | 115 | 35 | 15.6 | 30.1 | 203.8 | 0.053 | 4.52 | 4.53 | 421.9 | 169.5 | 14.37 | 14.46
89.0405 | 3897 | 249.4 | 150.8 | 115.1 | 35 | 15.4 | 30.1 | 201.6 | 0.052 | 4.44 | 4.44 | 422 | 169.9 | 14.37 | 14.46
89.0488 | 3897 | 250.4 | 150.8 | 115.1 | 35 | 15.4 | 30.1 | 203.7 | 0.053 | 4.52 | 4.5 | 422.4 | 170 | 14.36 | 14.45
89.0571 | 3901 | 250.1 | 150.8 | 115.1 | 35.1 | 16 | 30.1 | 201.2 | 0.05 | 4.53 | 4.51 | 422.4 | 170.2 | 14.37 | 14.48
89.0655 | 3903 | 250.8 | 150.9 | 115.1 | 35.2 | 16.2 | 30.1 | 202 | 0.047 | 4.51 | 4.52 | 421.8 | 170.7 | 14.37 | 14.48
89.0738 | 3900 | 249.4 | 150.9 | 115.1 | 35.1 | 15.8 | 29.9 | 201 | 0.051 | 4.52 | 4.5 | 421.6 | 169.6 | 14.38 | 14.47
89.0821 | 3900 | 250.1 | 151 | 115.1 | 35.1 | 15.6 | 30.1 | 199.3 | 0.051 | 4.49 | 4.51 | 422.3 | 170.3 | 14.38 | 14.46
89.0905 | 3898 | 249.5 | 151 | 115.1 | 35 | 15.5 | 30.1 | 202.1 | 0.053 | 4.5 | 4.52 | 421.9 | 169.9 | 14.36 | 14.47
89.0988 | 3899 | 249.5 | 151.1 | 115.2 | 35 | 15.4 | 30.2 | 201.1 | 0.055 | 4.51 | 4.53 | 423 | 169.9 | 14.38 | 14.47
89.1071 | 3904 | 249.6 | 150.9 | 115.1 | 35 | 15.9 | 30.1 | 202.7 | 0.025 | 4.47 | 4.48 | 421.6 | 169.5 | 14.38 | 14.47
89.1155 | 3899 | 250.2 | 150.9 | 115.1 | 35.2 | 16.2 | 30.2 | 202.9 | 0.052 | 4.51 | 4.51 | 421.8 | 169.9 | 14.38 | 14.47
89.1238 | 3904 | 250.2 | 150.7 | 115.1 | 35.2 | 15.9 | 30.1 | 202.8 | 0.051 | 4.51 | 4.51 | 421.4 | 170.1 | 14.37 | 14.44
89.1321 | 3900 | 249.4 | 150.8 | 115.1 | 35.1 | 15.6 | 29.9 | 201.8 | 0.053 | 4.49 | 4.5 | 420.9 | 170.7 | 14.38 | 14.47
89.1405 | 3898 | 250.1 | 150.7 | 115 | 35 | 15.4 | 29.9 | 199.9 | 0.056 | 4.5 | 4.48 | 422 | 170 | 14.39 | 14.47
89.1488 | 3902 | 250 | 151 | 115.1 | 35 | 15.4 | 30 | 201.4 | 0.052 | 4.43 | 4.46 | 421.5 | 169.9 | 14.38 | 14.47
89.1571 | 3898 | 249.8 | 150.9 | 115.1 | 35.1 | 16 | 30.1 | 199.3 | 0.052 | 4.49 | 4.46 | 421.2 | 170.9 | 14.38 | 14.47
89.1655 | 3898 | 250.4 | 151 | 115.1 | 35.2 | 16.2 | 30.1 | 202.7 | 0.048 | 4.54 | 4.52 | 421.2 | 170.1 | 14.37 | 14.47
89.1738 | 3894 | 250.4 | 150.9 | 115.1 | 35.2 | 15.9 | 30.3 | 202.2 | 0.051 | 4.48 | 4.49 | 421.7 | 169.8 | 14.36 | 14.46
89.1821 | 3897 | 250.8 | 151 | 115.1 | 35.2 | 15.5 | 30.2 | 202.8 | 0.054 | 4.51 | 4.54 | 421.5 | 170.2 | 14.37 | 14.48
89.1905 | 3899 | 249.2 | 151 | 115.1 | 35.1 | 15.4 | 30.2 | 201.8 | 0.058 | 4.51 | 4.45 | 421.8 | 169.5 | 14.39 | 14.46
89.1988 | 3902 | 249.9 | 150.9 | 115.2 | 35 | 15.4 | 30.1 | 204.2 | 0.054 | 4.46 | 4.49 | 421.2 | 170.7 | 14.37 | 14.45
89.2071 | 3897 | 250.4 | 150.9 | 115.1 | 35.1 | 16.1 | 30.1 | 202 | 0.051 | 4.49 | 4.51 | 421.1 | 170.2 | 14.35 | 14.47
89.2155 | 3898 | 249.7 | 150.9 | 115.1 | 35.2 | 16.2 | 30 | 202.7 | 0.05 | 4.51 | 4.48 | 421.9 | 169.9 | 14.38 | 14.46
89.2238 | 3900 | 250.3 | 150.9 | 115.1 | 35.2 | 15.9 | 30.1 | 201.8 | 0.049 | 4.5 | 4.49 | 421.5 | 169.8 | 14.39 | 14.46
89.2321 | 3900 | 249.5 | 150.8 | 115.1 | 35 | 15.6 | 30.1 | 202.2 | 0.053 | 4.54 | 4.51 | 421.3 | 170.3 | 14.37 | 14.45
89.2405 | 3897 | 251.6 | 150.8 | 115.1 | 34.9 | 15.4 | 30.1 | 203.3 | 0.05 | 4.48 | 4.49 | 422.3 | 169.3 | 14.35 | 14.47
89.2488 | 3904 | 249 | 150.9 | 115.1 | 35 | 15.4 | 30.1 | 202.1 | 0.053 | 4.52 | 4.52 | 422 | 170.1 | 14.37 | 14.46
89.2571 | 3896 | 249.9 | 150.9 | 115.1 | 35.2 | 16.2 | 30 | 201.1 | 0.052 | 4.5 | 4.47 | 422.6 | 169.9 | 14.39 | 14.47
89.2655 | 3909 | 250 | 151 | 115.1 | 35.3 | 16.2 | 30.2 | 203.9 | 0.047 | 4.51 | 4.53 | 421.2 | 169.7 | 14.37 | 14.46
89.2738 | 3901 | 249.2 | 151 | 115.2 | 35.2 | 15.8 | 30.2 | 202.8 | 0.053 | 4.53 | 4.48 | 421.2 | 169.6 | 14.41 | 14.45
89.2821 | 3904 | 249.1 | 151 | 115.1 | 35.1 | 15.6 | 30.2 | 203.8 | 0.054 | 4.49 | 4.52 | 421.2 | 169.7 | 14.37 | 14.45
89.2905 | 3899 | 250.2 | 151 | 115.2 | 34.9 | 15.5 | 30.2 | 201.4 | 0.058 | 4.5 | 4.53 | 421.4 | 170.3 | 14.39 | 14.47
89.2988 | 3902 | 250.8 | 151 | 115.1 | 35 | 15.4 | 30.1 | 200.5 | 0.03 | 4.46 | 4.49 | 421.1 | 170 | 14.38 | 14.45
89.3071 | 3900 | 250.6 | 150.9 | 115.1 | 35.1 | 15.9 | 29.9 | 202.1 | 0.054 | 4.52 | 4.56 | 421.2 | 170.6 | 14.39 | 14.47
89.3155 | 3900 | 250.4 | 151 | 115.2 | 35.3 | 16.2 | 30 | 200.8 | 0.049 | 4.53 | 4.46 | 421.4 | 169.7 | 14.37 | 14.47
89.3238 | 3902 | 249.8 | 150.8 | 115 | 35.2 | 16 | 30 | 203.7 | 0.051 | 4.47 | 4.5 | 421.4 | 169.9 | 14.38 | 14.44
89.3321 | 3902 | 250 | 150.8 | 115.3 | 35.1 | 15.7 | 30.1 | 204.2 | 0.053 | 4.48 | 4.47 | 421.4 | 169.3 | 14.36 | 14.47
89.3405 | 3897 | 250.2 | 150.8 | 115.1 | 35 | 15.5 | 30.2 | 202.4 | 0.054 | 4.47 | 4.48 | 422.4 | 170.5 | 14.38 | 14.47
89.3488 | 3896 | 250.5 | 150.9 | 115.1 | 35 | 15.5 | 30.3 | 202.4 | 0.053 | 4.5 | 4.54 | 421.2 | 169.7 | 14.37 | 14.45
89.3571 | 3898 | 250.5 | 150.8 | 115.1 | 34.9 | 15.4 | 30.2 | 201.2 | 0.05 | 4.53 | 4.53 | 422.3 | 170.1 | 14.39 | 14.46
89.3655 | 3898 | 250 | 150.9 | 115.1 | 35.1 | 16 | 30.2 | 202.3 | 0.046 | 4.54 | 4.53 | 422.4 | 169.8 | 14.38 | 14.48
89.3738 | 3896 | 251.1 | 150.9 | 115.1 | 35.2 | 16.2 | 30.2 | 204.3 | 0.047 | 4.53 | 4.5 | 421.1 | 169.7 | 14.38 | 14.45
89.3821 | 3898 | 250.3 | 150.9 | 115.1 | 35.2 | 15.9 | 29.9 | 203.1 | 0.048 | 4.46 | 4.47 | 421.8 | 169.1 | 14.4 | 14.46
89.3905 | 3899 | 251.3 | 151.1 | 115.1 | 35.2 | 15.7 | 30.1 | 201.3 | 0.047 | 4.51 | 4.5 | 421.8 | 170.1 | 14.38 | 14.47
89.3988 | 3905 | 249.4 | 151.1 | 115.2 | 35.1 | 15.6 | 30 | 203 | 0.048 | 4.5 | 4.51 | 421.9 | 169.5 | 14.38 | 14.48
89.4072 | 3900 | 249.8 | 151 | 115.1 | 35 | 15.5 | 30.1 | 202.3 | 0.053 | 4.51 | 4.49 | 421.4 | 170.6 | 14.37 | 14.47
89.4155 | 3899 | 250.4 | 150.9 | 115.1 | 35.2 | 15.4 | 30.1 | 200.4 | 0.051 | 4.51 | 4.51 | 420.6 | 171.1 | 14.36 | 14.47
89.4238 | 3899 | 250 | 150.9 | 115.1 | 35.1 | 16.1 | 30.1 | 201.8 | 0.049 | 4.5 | 4.52 | 422.4 | 169.7 | 14.38 | 14.46
89.4322 | 3897 | 250.6 | 150.9 | 115.2 | 35.3 | 16.2 | 30.2 | 202.1 | 0.05 | 4.49 | 4.45 | 422 | 169.7 | 14.37 | 14.47
89.4405 | 3899 | 249.1 | 150.9 | 115 | 35.2 | 15.9 | 30.2 | 203.9 | 0.047 | 4.52 | 4.52 | 422.1 | 169.8 | 14.39 | 14.48
89.4488 | 3901 | 249.9 | 150.8 | 115.1 | 35 | 15.6 | 30.1 | 201.9 | 0.048 | 4.5 | 4.48 | 421.7 | 170 | 14.35 | 14.47
89.4572 | 3900 | 250.1 | 150.9 | 115.1 | 35 | 15.5 | 30.2 | 201.9 | 0.048 | 4.49 | 4.47 | 421.4 | 170.1 | 14.39 | 14.48
89.4655 | 3894 | 250.8 | 150.9 | 115.1 | 35 | 15.4 | 30.1 | 200.7 | 0.049 | 4.51 | 4.52 | 422.3 | 170.3 | 14.38 | 14.47
89.4738 | 3901 | 250.1 | 150.9 | 115.1 | 35.1 | 15.4 | 30.1 | 202.8 | 0.049 | 4.48 | 4.49 | 422.2 | 169.7 | 14.36 | 14.46
89.4822 | 3898 | 249.5 | 150.9 | 115 | 35.2 | 16.1 | 30.1 | 202.8 | 0.049 | 4.53 | 4.53 | 422.2 | 169.7 | 14.37 | 14.47
89.4905 | 3904 | 249.5 | 150.9 | 115.2 | 35.3 | 16.2 | 30.1 | 203.6 | 0.046 | 4.51 | 4.47 | 421.4 | 169.7 | 14.37 | 14.47
89.4988 | 3902 | 250.2 | 150.9 | 115.1 | 35.3 | 15.9 | 30.1 | 201.7 | 0.043 | 4.47 | 4.51 | 422.1 | 170.6 | 14.37 | 14.45
89.5072 | 3897 | 249.6 | 150.9 | 115.1 | 35.1 | 15.6 | 30.1 | 202 | 0.05 | 4.52 | 4.51 | 422.1 | 170.7 | 14.39 | 14.49
89.5155 | 3902 | 250.2 | 150.9 | 115.1 | 34.9 | 15.5 | 30.1 | 202.8 | 0.05 | 4.52 | 4.5 | 421.6 | 170.7 | 14.38 | 14.45
89.5238 | 3895 | 250.2 | 150.9 | 115.1 | 34.8 | 15.4 | 30.1 | 202.7 | 0.05 | 4.48 | 4.48 | 421.9 | 169.8 | 14.37 | 14.48
89.5322 | 3900 | 249.9 | 151 | 115.1 | 35.1 | 15.6 | 30.1 | 201.6 | 0.049 | 4.51 | 4.56 | 421.9 | 170.3 | 14.37 | 14.46
89.5405 | 3901 | 249.3 | 150.9 | 115.1 | 35.2 | 16.2 | 30.1 | 198.6 | 0.052 | 4.51 | 4.49 | 422.1 | 170.2 | 14.37 | 14.44
89.5488 | 3897 | 249.2 | 151 | 115.1 | 35.3 | 16.1 | 30.1 | 202.6 | 0.047 | 4.51 | 4.53 | 422.3 | 170.4 | 14.39 | 14.48
89.5572 | 3899 | 250.1 | 150.9 | 115.1 | 35.2 | 15.8 | 30.1 | 200.2 | 0.05 | 4.49 | 4.48 | 421.7 | 170.3 | 14.38 | 14.47
89.5655 | 3901 | 250.8 | 150.9 | 115.1 | 35.2 | 15.7 | 30.1 | 201.3 | 0.045 | 4.46 | 4.45 | 421.5 | 170.2 | 14.36 | 14.46
89.5738 | 3897 | 250.5 | 150.9 | 115.1 | 35 | 15.5 | 30.1 | 201 | 0.051 | 4.5 | 4.48 | 422.1 | 169.7 | 14.36 | 14.47
89.5822 | 3904 | 248.3 | 150.9 | 115.1 | 34.9 | 15.5 | 30.1 | 203.3 | 0.054 | 4.48 | 4.49 | 422.3 | 169.8 | 14.37 | 14.46
89.5905 | 3900 | 249.9 | 150.9 | 115 | 34.9 | 15.4 | 30.1 | 202.2 | 0.05 | 4.47 | 4.51 | 421.9 | 169.7 | 14.38 | 14.46
89.5988 | 3899 | 250.2 | 150.9 | 115.1 | 35.1 | 15.6 | 30.1 | 202.4 | 0.047 | 4.51 | 4.51 | 422.2 | 169.8 | 14.37 | 14.46
89.6072 | 3900 | 250.7 | 150.9 | 115.1 | 35.3 | 16.2 | 30.1 | 201.9 | 0.046 | 4.49 | 4.49 | 421.4 | 170.1 | 14.38 | 14.47
89.6155 | 3896 | 249.4 | 150.9 | 115.2 | 35.3 | 16.2 | 30.1 | 201.6 | 0.045 | 4.49 | 4.51 | 421.6 | 170 | 14.38 | 14.45
89.6238 | 3903 | 250 | 150.9 | 115.1 | 35.3 | 15.8 | 30.1 | 204.5 | 0.05 | 4.5 | 4.5 | 422.6 | 169.8 | 14.38 | 14.46
89.6322 | 3903 | 251 | 150.9 | 115.1 | 35.1 | 15.6 | 30.1 | 201.6 | 0.045 | 4.54 | 4.5 | 422 | 170.2 | 14.37 | 14.47
89.6405 | 3903 | 250.3 | 150.8 | 115.1 | 34.9 | 15.6 | 29.9 | 198.8 | 0.05 | 4.48 | 4.5 | 421.4 | 170.4 | 14.36 | 14.47
89.6488 | 3901 | 250.3 | 150.9 | 115.1 | 34.9 | 15.5 | 30 | 202.4 | 0.048 | 4.51 | 4.51 | 422.5 | 170.2 | 14.38 | 14.46
89.6572 | 3897 | 250.1 | 150.9 | 115 | 35 | 15.4 | 29.9 | 201.8 | 0.05 | 4.45 | 4.49 | 421.8 | 170.6 | 14.37 | 14.47
89.6655 | 3899 | 248.7 | 150.9 | 115.2 | 35.3 | 16.1 | 30.1 | 202 | 0.048 | 4.49 | 4.51 | 421.9 | 170.5 | 14.4 | 14.46
89.6738 | 3899 | 250 | 150.9 | 115 | 35.3 | 16.2 | 30.2 | 201.3 | 0.045 | 4.5 | 4.5 | 421.9 | 170.5 | 14.37 | 14.47
89.6822 | 3902 | 250.6 | 151 | 115.1 | 35.3 | 15.8 | 30.3 | 203.1 | 0.048 | 4.44 | 4.49 | 421.5 | 169.6 | 14.35 | 14.46
89.6905 | 3901 | 249.7 | 150.9 | 115.1 | 35.1 | 15.6 | 30.4 | 202.5 | 0.05 | 4.51 | 4.53 | 422.1 | 170.5 | 14.39 | 14.45
89.6988 | 3898 | 250.3 | 150.9 | 115.1 | 35 | 15.6 | 30.2 | 200.5 | 0.051 | 4.47 | 4.49 | 422.7 | 169.8 | 14.39 | 14.47
89.7072 | 3900 | 249.9 | 151 | 115.1 | 34.9 | 15.4 | 30.2 | 200.7 | 0.051 | 4.49 | 4.49 | 422.3 | 169.7 | 14.4 | 14.46
89.7155 | 3897 | 249.1 | 150.9 | 115 | 34.8 | 15.4 | 30 | 202.1 | 0.055 | 4.48 | 4.51 | 421.9 | 170.6 | 14.39 | 14.47
89.7238 | 3895 | 249.6 | 150.9 | 115.1 | 35.1 | 16.1 | 30 | 202.5 | 0.049 | 4.49 | 4.55 | 422.9 | 169.6 | 14.38 | 14.46
89.7322 | 3895 | 250.5 | 150.9 | 115.1 | 35.4 | 16.2 | 30.1 | 203.3 | 0.048 | 4.49 | 4.49 | 423.1 | 170.1 | 14.38 | 14.47
89.7405 | 3899 | 250 | 150.9 | 115.1 | 35.3 | 15.8 | 30 | 201.6 | 0.051 | 4.48 | 4.49 | 421.6 | 169.9 | 14.38 | 14.45
89.7488 | 3900 | 249.6 | 150.8 | 115.1 | 35.1 | 15.6 | 30 | 201.1 | 0.054 | 4.52 | 4.52 | 421.8 | 169.7 | 14.37 | 14.46
89.7572 | 3905 | 250.9 | 150.8 | 115.1 | 35 | 15.6 | 30.1 | 200.3 | 0.049 | 4.52 | 4.5 | 421.9 | 169.9 | 14.37 | 14.48
89.7655 | 3897 | 250.1 | 150.9 | 115.1 | 34.9 | 15.5 | 30.1 | 201.5 | 0.054 | 4.45 | 4.46 | 422.1 | 170.1 | 14.39 | 14.45
89.7738 | 3900 | 249.8 | 151 | 115.1 | 35 | 15.4 | 30.2 | 201.5 | 0.041 | 4.51 | 4.51 | 422.1 | 169.9 | 14.37 | 14.48
89.7822 | 3900 | 249.5 | 150.9 | 115 | 35.1 | 15.8 | 30.1 | 203.2 | 0.032 | 4.55 | 4.51 | 421.9 | 169.1 | 14.39 | 14.46
89.7905 | 3904 | 250.1 | 150.9 | 115.2 | 35.2 | 16.2 | 30.2 | 202.9 | 0.031 | 4.53 | 4.51 | 421.5 | 170 | 14.38 | 14.44
89.7988 | 3902 | 249.6 | 150.9 | 115 | 35.2 | 16.1 | 30.2 | 201.1 | 0.043 | 4.54 | 4.5 | 421.5 | 169.6 | 14.36 | 14.45
89.8072 | 3896 | 249.9 | 150.9 | 115.1 | 35.2 | 15.8 | 30.1 | 202.2 | 0.049 | 4.47 | 4.47 | 421.6 | 170.6 | 14.37 | 14.47
89.8155 | 3903 | 249.3 | 150.9 | 115.1 | 35.1 | 15.6 | 30.1 | 201.9 | 0.05 | 4.49 | 4.49 | 422.3 | 170 | 14.39 | 14.45
89.8239 | 3899 | 249.8 | 150.9 | 115.1 | 34.9 | 15.5 | 29.9 | 203.5 | 0.053 | 4.5 | 4.48 | 422.6 | 169.3 | 14.38 | 14.46
89.8322 | 3901 | 249.3 | 151 | 115.1 | 35 | 15.5 | 30 | 203.4 | 0.054 | 4.46 | 4.5 | 422.3 | 169.4 | 14.38 | 14.46
89.8405 | 3906 | 248.8 | 150.9 | 115.1 | 34.9 | 15.4 | 30 | 203.5 | 0.051 | 4.49 | 4.51 | 422 | 169.7 | 14.38 | 14.46
89.8489 | 3900 | 250.8 | 151 | 115.1 | 35.2 | 16.2 | 30.1 | 201.9 | 0.047 | 4.52 | 4.52 | 422.1 | 170 | 14.37 | 14.47
89.8572 | 3897 | 250.8 | 150.9 | 115.1 | 35.3 | 16.2 | 30.1 | 201.7 | 0.049 | 4.5 | 4.53 | 421.8 | 170.7 | 14.37 | 14.47
89.8655 | 3895 | 251.6 | 150.9 | 115.1 | 35.2 | 15.9 | 30.1 | 200.2 | 0.052 | 4.49 | 4.48 | 421.8 | 170.4 | 14.39 | 14.46
89.8739 | 3903 | 250.7 | 150.9 | 115.1 | 35.1 | 15.7 | 30.1 | 201.3 | 0.047 | 4.49 | 4.49 | 421.7 | 169.4 | 14.38 | 14.48
89.8822 | 3900 | 249.4 | 150.9 | 115.1 | 35.1 | 15.6 | 30.2 | 202.9 | 0.053 | 4.49 | 4.49 | 422.2 | 169.7 | 14.37 | 14.45
89.8905 | 3895 | 250.5 | 150.9 | 115.1 | 35 | 15.5 | 30.2 | 202.5 | 0.056 | 4.48 | 4.49 | 421.4 | 170.1 | 14.39 | 14.47
89.8989 | 3898 | 249.5 | 150.8 | 115 | 34.9 | 15.4 | 30.1 | 202.9 | 0.056 | 4.47 | 4.46 | 421.1 | 170.7 | 14.35 | 14.44
89.9072 | 3904 | 249.5 | 150.9 | 115.2 | 35.2 | 16 | 30.2 | 201.2 | 0.053 | 4.54 | 4.52 | 421.9 | 169.8 | 14.38 | 14.46
89.9155 | 3904 | 250.7 | 150.9 | 115.1 | 35.2 | 16.3 | 30.1 | 202.4 | 0.045 | 4.54 | 4.52 | 421.4 | 170 | 14.35 | 14.45
89.9239 | 3903 | 248.8 | 150.9 | 115.1 | 35.2 | 16 | 30.1 | 200.1 | 0.049 | 4.5 | 4.52 | 422.2 | 170.6 | 14.37 | 14.47
89.9322 | 3899 | 249.6 | 150.9 | 115.1 | 35.2 | 15.7 | 30.1 | 203.7 | 0.052 | 4.49 | 4.47 | 421.6 | 170 | 14.37 | 14.48
89.9405 | 3903 | 249.4 | 150.8 | 115.1 | 35 | 15.6 | 30 | 202.7 | 0.05 | 4.46 | 4.45 | 420.9 | 170.1 | 14.38 | 14.47
89.9489 | 3902 | 250.4 | 150.9 | 115.1 | 35 | 15.5 | 30.1 | 201 | 0.055 | 4.52 | 4.5 | 422.4 | 170.6 | 14.37 | 14.46
89.9572 | 3896 | 250.1 | 150.9 | 115.2 | 35.1 | 15.4 | 30 | 201.6 | 0.055 | 4.52 | 4.49 | 421.7 | 169.7 | 14.37 | 14.44
89.9655 | 3896 | 249.9 | 150.9 | 115 | 35.1 | 16.1 | 30 | 202.1 | 0.049 | 4.49 | 4.5 | 421.7 | 170.3 | 14.37 | 14.47
89.9739 | 3898 | 249.3 | 150.9 | 115.1 | 35.2 | 16.2 | 30 | 199.9 | 0.048 | 4.52 | 4.5 | 422.3 | 170.6 | 14.38 | 14.47
89.9822 | 3900 | 251.1 | 150.9 | 115.1 | 35.1 | 16 | 30.1 | 200.8 | 0.047 | 4.53 | 4.5 | 421.4 | 170.4 | 14.38 | 14.46
89.9905 | 3902 | 249.8 | 150.8 | 115 | 35 | 15.7 | 30.1 | 201.4 | 0.052 | 4.51 | 4.5 | 422.2 | 169.6 | 14.37 | 14.47
89.9989 | 3898 | 249.9 | 150.9 | 115.1 | 34.9 | 15.5 | 30.2 | 199.7 | 0.052 | 4.52 | 4.47 | 421.4 | 170 | 14.38 | 14.47
90.0072 | 3900 | 250 | 150.9 | 115.1 | 35.1 | 15.5 | 30.2 | 202.1 | 0.053 | 4.51 | 4.5 | 421.7 | 170.3 | 14.38 | 14.48

## Test Data, un controlled
Lab | Afton
Stand | CB106
Test # | 0017
Test Time | Oil Pump Temp Deg C | Oil Sump Temp Deg C | Coolant In Temp Deg C | Right Exhaust Temp Deg C | Left Exhaust Temp Deg C | Oil Gallery Pressure kPa | Oil Pump Pressure kPa | Intake Manifold Pressure kPaA | Crankcase Pressure kPa | Fuel Flow Kg/H | Oil Gallery Temp
0.008333 | 152.1 | 151.7 | 108.1 | 772.6 | 761.1 | 460 | 558.3 | 86.5 | 0.354 | 25.17 | 150.3
0.016667 | 152.1 | 151.7 | 108.3 | 772.8 | 761.3 | 461 | 560.1 | 86.4 | 0.353 | 25.19 | 150.3
0.025001 | 152.2 | 151.8 | 108.1 | 772.8 | 761.4 | 457.7 | 556.1 | 86.3 | 0.358 | 25.01 | 150.4
0.033335 | 152.1 | 151.9 | 108.2 | 773 | 761.4 | 458.4 | 557.1 | 86.3 | 0.357 | 25.2 | 150.2
0.041669 | 152.1 | 151.7 | 108.3 | 772.4 | 761.2 | 456.7 | 555.3 | 86.2 | 0.357 | 25.06 | 150.4
0.050003 | 152.2 | 151.8 | 108.2 | 772.8 | 761.2 | 454.6 | 552.6 | 86.3 | 0.357 | 25.13 | 150.7
0.058337 | 152.1 | 151.8 | 108.3 | 772.6 | 761.5 | 460.2 | 559.4 | 86.5 | 0.355 | 25.09 | 150.3
0.066671 | 152.1 | 151.8 | 108.3 | 772.6 | 761.3 | 458.7 | 557.2 | 86.3 | 0.358 | 25.2 | 150.4
0.075005 | 152.1 | 151.8 | 108.2 | 772.6 | 761.6 | 458.3 | 556.6 | 86.2 | 0.356 | 25.18 | 150.3
0.083339 | 152.2 | 152.1 | 108.3 | 772.3 | 761.4 | 457.3 | 555.7 | 86.4 | 0.357 | 25.16 | 150.4
0.091673 | 152.1 | 152 | 108.3 | 772.7 | 761.5 | 456.1 | 553 | 86.2 | 0.358 | 25.06 | 150.2
0.10001 | 151.9 | 151.7 | 108.1 | 772.6 | 761.4 | 459.2 | 558.1 | 86.3 | 0.36 | 25.12 | 150.2
0.10834 | 152.1 | 151.9 | 108.2 | 772.5 | 761.4 | 454.2 | 551.6 | 86.2 | 0.361 | 25.15 | 150.4
0.11668 | 152 | 151.8 | 108.1 | 772.4 | 761.9 | 454.5 | 551.2 | 86.3 | 0.359 | 25.15 | 150.4
0.12501 | 152.1 | 151.9 | 108.3 | 772.6 | 761.5 | 454.5 | 551.3 | 86.2 | 0.353 | 25.17 | 150.2
0.13334 | 152.1 | 151.7 | 108.2 | 772.3 | 761.3 | 452.6 | 549 | 86.1 | 0.358 | 25.09 | 150.2
0.14168 | 152 | 152 | 108.1 | 772.7 | 761.7 | 451.8 | 548.3 | 86.3 | 0.366 | 25.14 | 150.3
0.15001 | 152.1 | 152 | 108.4 | 772.3 | 761.8 | 452.2 | 548.5 | 86.2 | 0.367 | 25.13 | 150.3
0.15835 | 152.1 | 152.1 | 108.4 | 772.6 | 761.9 | 451.4 | 546.7 | 86 | 0.366 | 25.13 | 150.3
0.16668 | 152.1 | 152.2 | 108.1 | 772.6 | 761.4 | 450.5 | 546.4 | 86.1 | 0.368 | 25.12 | 150.3
0.17501 | 151.9 | 151.9 | 108.2 | 772.3 | 761.8 | 448.6 | 544.2 | 86.2 | 0.368 | 25.11 | 150.1
0.18335 | 151.9 | 151.9 | 108.2 | 772.5 | 762.1 | 448.6 | 543.8 | 86.1 | 0.367 | 25.12 | 150.1
0.19168 | 152 | 152.1 | 108.2 | 772.8 | 761.7 | 449.5 | 544.3 | 86 | 0.375 | 25.14 | 150.4
0.20001 | 152 | 152.1 | 108.3 | 772.7 | 761.6 | 447.8 | 542.3 | 86.1 | 0.38 | 25.09 | 150.3
0.20835 | 152.1 | 152.2 | 108.3 | 772.4 | 762 | 446.9 | 540.7 | 86 | 0.385 | 24.97 | 150.3
0.21668 | 151.9 | 152 | 108.3 | 772.4 | 761.7 | 448.7 | 542.4 | 85.9 | 0.381 | 25.1 | 150.2
0.22502 | 152.1 | 151.8 | 108.2 | 772.8 | 761.4 | 453.9 | 550.7 | 86.3 | 0.363 | 25.15 | 150.3
0.23335 | 152 | 151.9 | 108.2 | 772.7 | 761.1 | 455.3 | 552.1 | 86.1 | 0.359 | 25.1 | 150.3
0.24169 | 152.1 | 152 | 108.2 | 772.7 | 761.6 | 452.6 | 548.7 | 86.3 | 0.361 | 25.17 | 150.3
0.25002 | 151.9 | 151.8 | 108.1 | 772.4 | 761.4 | 454.4 | 551.5 | 86.3 | 0.357 | 25.19 | 150.1
0.25835 | 152 | 151.6 | 108.2 | 772.6 | 761.3 | 452.8 | 549.5 | 86.2 | 0.363 | 25.05 | 150.3
0.26669 | 152 | 152 | 108.2 | 772.9 | 761.6 | 453.4 | 550 | 86.1 | 0.364 | 25.09 | 150.3
0.27502 | 152 | 151.9 | 108.1 | 772.2 | 761.5 | 452.2 | 548.3 | 86.1 | 0.366 | 25.11 | 150.3
0.28336 | 152.1 | 152.1 | 108.1 | 772.7 | 761.8 | 451.3 | 547.1 | 86.1 | 0.366 | 25.14 | 150.3
0.29169 | 152 | 151.9 | 108.2 | 772.6 | 761.7 | 451.4 | 547.4 | 86.2 | 0.366 | 25.05 | 150.1
0.30002 | 152 | 152 | 108.1 | 772.4 | 761.6 | 450 | 544.4 | 86.2 | 0.368 | 25.07 | 150.1
0.30836 | 152.1 | 151.7 | 108.2 | 772.3 | 761.7 | 448.9 | 543.8 | 85.9 | 0.358 | 25.1 | 150.3
0.31669 | 152.1 | 152.1 | 108.2 | 772.7 | 761.8 | 448.4 | 543.4 | 86 | 0.363 | 25.11 | 150.4
0.32503 | 152.1 | 152 | 108.2 | 773.3 | 762.2 | 448.8 | 543.1 | 86.2 | 0.38 | 24.98 | 150.3
0.33336 | 152.1 | 151.9 | 108.2 | 772.5 | 762.2 | 447.2 | 540.8 | 85.9 | 0.382 | 25.01 | 150.2
0.34169 | 152 | 152.1 | 108.3 | 772.2 | 762 | 447.8 | 541.5 | 85.9 | 0.38 | 25.06 | 150.2
0.35003 | 151.9 | 151.8 | 108.3 | 772.3 | 762 | 447 | 540.5 | 86 | 0.377 | 25.12 | 150.1
0.35836 | 152 | 152.1 | 108.3 | 772.6 | 762.5 | 447.6 | 541.6 | 86 | 0.378 | 25.16 | 150.1
0.36669 | 152 | 152.2 | 108.2 | 772.3 | 761.7 | 448.9 | 543.7 | 86 | 0.377 | 25.09 | 150.2
0.37503 | 152.1 | 152.1 | 108.3 | 772.5 | 761.6 | 447.6 | 541.1 | 85.8 | 0.376 | 25.01 | 150.3
0.38336 | 152.1 | 152.2 | 108.3 | 772.3 | 762.3 | 445.9 | 539.3 | 86 | 0.376 | 24.93 | 150.3
0.3917 | 152.2 | 152.2 | 108.3 | 772.2 | 762.3 | 445.6 | 538.8 | 86 | 0.385 | 25.13 | 150.4
0.40003 | 151.9 | 152.2 | 108.3 | 772.2 | 761.8 | 443.8 | 536.2 | 85.8 | 0.387 | 25.12 | 150.2
0.40836 | 152 | 151.9 | 108.3 | 772.6 | 762.2 | 448.1 | 541.9 | 86 | 0.39 | 25.09 | 150.1
0.4167 | 152.1 | 152 | 108.3 | 772.7 | 762.3 | 448.8 | 542.4 | 86 | 0.392 | 24.95 | 150.2
0.42503 | 151.9 | 152.2 | 108.3 | 772.4 | 762 | 447.9 | 541.7 | 85.9 | 0.391 | 25.05 | 150.1
0.43337 | 151.9 | 152.1 | 108.3 | 772.2 | 761.9 | 447.9 | 541.6 | 85.9 | 0.389 | 25.09 | 150.2
0.4417 | 152 | 152.2 | 108.4 | 772.1 | 762.3 | 447.2 | 540.3 | 85.9 | 0.387 | 25.1 | 150.2
0.45004 | 152 | 152.2 | 108.2 | 772.1 | 762.2 | 446.2 | 538.7 | 85.9 | 0.386 | 25.05 | 150.2
0.45837 | 152 | 152.2 | 108.4 | 772.1 | 762 | 445.5 | 538.4 | 86 | 0.387 | 25.02 | 150.1
0.4667 | 151.9 | 151.8 | 108.2 | 772.4 | 762.3 | 447.6 | 540.6 | 86 | 0.396 | 24.99 | 150.1
0.47504 | 151.9 | 152 | 108.3 | 772.3 | 762.3 | 446.1 | 538.8 | 85.8 | 0.412 | 25.1 | 150.2
0.48337 | 151.9 | 152.2 | 108.2 | 772.3 | 762.6 | 445.9 | 538.8 | 85.9 | 0.416 | 25.12 | 150.1
0.49171 | 152 | 152.2 | 108.2 | 772.8 | 762.1 | 447.5 | 540.7 | 85.9 | 0.375 | 25.05 | 150.2
0.50004 | 151.9 | 152.1 | 108.3 | 772.7 | 762.3 | 447.2 | 540.7 | 85.9 | 0.376 | 24.95 | 150.1
0.50837 | 151.9 | 152 | 108.3 | 772.7 | 762.1 | 446.2 | 539.5 | 86.2 | 0.372 | 25.09 | 150.3
0.51671 | 152.1 | 152.1 | 108.2 | 772.3 | 761.9 | 446.2 | 539.5 | 86 | 0.369 | 24.99 | 150.3
0.52504 | 152.1 | 152.2 | 108.2 | 772.6 | 762.4 | 445.2 | 538.1 | 85.9 | 0.388 | 25.13 | 150.2
0.53338 | 152 | 152 | 108.2 | 772.6 | 762.1 | 449 | 543.1 | 86 | 0.389 | 25.13 | 150.2
0.54171 | 151.9 | 152.1 | 108.3 | 772.1 | 762.2 | 448.8 | 542.9 | 85.9 | 0.388 | 24.94 | 150.1
0.55004 | 151.9 | 152.1 | 108.2 | 772.3 | 762.2 | 448.2 | 541.8 | 85.8 | 0.388 | 25.09 | 150.2
0.55838 | 152 | 151.8 | 108.3 | 772.4 | 762.3 | 446.9 | 539.5 | 85.9 | 0.388 | 25.08 | 150.1
0.56671 | 152 | 152.1 | 108.4 | 772.4 | 762.4 | 446.9 | 539.9 | 86 | 0.388 | 25.16 | 150.2
0.57505 | 152.1 | 152.2 | 108.4 | 772.2 | 762.2 | 446.6 | 539.3 | 85.8 | 0.389 | 25.11 | 150.3
0.58338 | 151.9 | 152 | 108.2 | 772.3 | 761.8 | 446.2 | 538.7 | 85.8 | 0.387 | 24.91 | 150.2
0.59171 | 152 | 152.1 | 108.3 | 772.5 | 762.6 | 447.3 | 540.3 | 86 | 0.401 | 25.07 | 150.2
0.60005 | 152 | 151.8 | 108.3 | 772.4 | 762.1 | 444.9 | 537 | 85.9 | 0.407 | 25.07 | 150.2
0.60838 | 152 | 152 | 108.3 | 772.5 | 762.8 | 445.2 | 536.9 | 85.7 | 0.421 | 25.07 | 150.1
0.61672 | 151.8 | 152.1 | 108.2 | 772.3 | 762.5 | 445.4 | 537.9 | 85.9 | 0.421 | 25.07 | 149.9
0.62505 | 151.9 | 151.9 | 108.3 | 772.6 | 762.4 | 446.9 | 539.7 | 86.1 | 0.428 | 24.98 | 150.2
0.63338 | 151.8 | 152.1 | 108.3 | 772.1 | 762.2 | 447.3 | 539.8 | 85.8 | 0.429 | 25.01 | 150.1
0.64172 | 151.9 | 152.2 | 108.3 | 772.7 | 762.2 | 444.9 | 537 | 85.8 | 0.429 | 25.01 | 150.2
0.65005 | 152.1 | 152.1 | 108.5 | 772.4 | 762.2 | 445.6 | 537.7 | 85.9 | 0.434 | 25.12 | 150.2
0.65838 | 151.9 | 152.1 | 108.3 | 772.1 | 762.4 | 445.6 | 537.7 | 85.8 | 0.441 | 25.03 | 150.1
0.66672 | 151.8 | 152.1 | 108.3 | 772 | 762.4 | 445.7 | 537.6 | 85.8 | 0.442 | 25.22 | 149.9
0.67505 | 151.9 | 151.9 | 108.3 | 772.6 | 762.3 | 445.2 | 536.5 | 85.9 | 0.445 | 25.12 | 150.1
0.68339 | 151.9 | 151.8 | 108.4 | 772.7 | 762.7 | 445.4 | 537.5 | 86.1 | 0.452 | 24.98 | 150.1
0.69172 | 151.9 | 152 | 108.2 | 772.5 | 762.5 | 446.1 | 538.2 | 85.8 | 0.455 | 25 | 150.1
0.70005 | 151.9 | 151.9 | 108.3 | 772.3 | 762.3 | 445.2 | 536.4 | 85.8 | 0.455 | 25.18 | 150.1
0.70839 | 151.9 | 152.2 | 108.3 | 772.6 | 762.5 | 444.6 | 536.2 | 85.9 | 0.46 | 24.86 | 150.1
0.71672 | 151.9 | 151.9 | 108.3 | 772.4 | 762.4 | 444.5 | 535.8 | 85.9 | 0.463 | 25.06 | 149.9
0.72506 | 151.9 | 152.3 | 108.3 | 772.6 | 762.7 | 445 | 536.7 | 86.2 | 0.467 | 25.09 | 150.2
0.73339 | 152 | 151.9 | 108.4 | 772.3 | 762.5 | 446.2 | 537.9 | 85.9 | 0.469 | 25.1 | 150.2
0.74172 | 151.9 | 152.1 | 108.4 | 772.2 | 762.7 | 444.9 | 536.1 | 85.9 | 0.471 | 24.92 | 149.9
0.75006 | 152 | 151.9 | 108.3 | 772.3 | 762.6 | 444.8 | 536.5 | 85.9 | 0.466 | 25.2 | 150.1
0.75839 | 152 | 152.2 | 108.3 | 772.4 | 762.6 | 446.3 | 539.3 | 85.9 | 0.43 | 24.89 | 150.2
0.76673 | 152.1 | 152.1 | 108.3 | 772.4 | 762.2 | 447.3 | 540 | 85.8 | 0.431 | 25.01 | 150.3
0.77506 | 152 | 151.9 | 108.2 | 772.7 | 762.6 | 446.2 | 538.3 | 86 | 0.435 | 25.09 | 150.2
0.78339 | 151.9 | 151.9 | 108.3 | 772.5 | 762.7 | 445.9 | 538.2 | 85.9 | 0.439 | 25.1 | 150.1
0.79173 | 152 | 152.2 | 108.3 | 772.3 | 762.6 | 444.9 | 537.2 | 85.9 | 0.444 | 24.95 | 150.1
0.80006 | 151.9 | 152.2 | 108.2 | 772.2 | 762.7 | 447 | 539.4 | 86 | 0.446 | 24.99 | 150.1
0.8084 | 152.1 | 152 | 108.3 | 772.4 | 762.8 | 445.5 | 537.3 | 85.8 | 0.449 | 25.04 | 150.2
0.81673 | 152 | 152.3 | 108.3 | 772.4 | 762.7 | 446.7 | 539.4 | 85.8 | 0.453 | 25.2 | 150.3
0.82507 | 151.9 | 151.8 | 108.2 | 772.2 | 762.9 | 445.4 | 536.9 | 86.2 | 0.457 | 25.23 | 150.2
0.8334 | 151.8 | 152.2 | 108.3 | 772.6 | 762.6 | 445.6 | 537.4 | 86 | 0.452 | 25.02 | 150.1
0.84173 | 151.9 | 151.9 | 108.3 | 772.7 | 762.4 | 446.3 | 538.3 | 85.8 | 0.462 | 25.2 | 149.9
0.85007 | 151.9 | 152.1 | 108.4 | 772.4 | 762.7 | 445.1 | 536.6 | 85.8 | 0.466 | 25.1 | 150
0.8584 | 152.1 | 152.2 | 108.3 | 772.3 | 762.9 | 444.5 | 536.3 | 85.9 | 0.468 | 25.31 | 150.2
0.86674 | 151.9 | 152.1 | 108.3 | 772.4 | 762.6 | 446.1 | 538.7 | 85.8 | 0.466 | 25.03 | 150.1
0.87507 | 151.9 | 152.1 | 108.3 | 772 | 762.7 | 445.2 | 537.2 | 86 | 0.467 | 25.01 | 150
0.8834 | 151.8 | 151.8 | 108.3 | 772.7 | 762.6 | 444.1 | 535.2 | 86 | 0.467 | 25.04 | 149.9
0.89174 | 151.8 | 152.2 | 108.3 | 772.8 | 762.9 | 444.2 | 535.7 | 85.9 | 0.47 | 24.98 | 149.9
0.90007 | 151.8 | 152.1 | 108.3 | 772.9 | 763 | 444.6 | 535.6 | 85.9 | 0.477 | 25.1 | 150
0.90841 | 152.1 | 152.1 | 108.6 | 772.4 | 762.8 | 444.3 | 536 | 85.9 | 0.479 | 25.11 | 150.3
0.91674 | 151.9 | 152.1 | 108.3 | 772.8 | 762.7 | 444.5 | 536 | 86.1 | 0.478 | 25.17 | 150.1
0.92507 | 151.9 | 152.1 | 108.3 | 772.6 | 762.7 | 443.6 | 534.1 | 85.9 | 0.48 | 24.79 | 149.9
0.93341 | 152 | 151.9 | 108.4 | 772.4 | 762.7 | 444 | 535.5 | 85.9 | 0.481 | 24.94 | 150
0.94174 | 151.8 | 151.9 | 108.3 | 772.8 | 763.1 | 443 | 533.5 | 86 | 0.482 | 25.06 | 149.9
0.95008 | 151.9 | 152.1 | 108.4 | 772.7 | 763.2 | 443.7 | 534.9 | 85.9 | 0.48 | 25.16 | 150
0.95841 | 152 | 152.1 | 108.3 | 772.6 | 762.5 | 442.7 | 533.7 | 85.9 | 0.481 | 25.09 | 150.1
0.96674 | 151.9 | 152.1 | 108.2 | 772.5 | 762.5 | 441.7 | 532 | 85.9 | 0.481 | 25.18 | 150.1
0.97508 | 151.9 | 152.3 | 108.3 | 772.6 | 762.6 | 442.4 | 532.4 | 85.8 | 0.482 | 24.94 | 149.9
0.98341 | 151.9 | 151.9 | 108.3 | 772.4 | 762.6 | 441.7 | 531.9 | 85.9 | 0.482 | 25.01 | 149.9
0.99174 | 152 | 152.1 | 108.3 | 772.6 | 762.4 | 441.6 | 531.4 | 85.8 | 0.477 | 25.11 | 150
1.0001 | 152.1 | 152.1 | 108.6 | 772.4 | 762.2 | 445 | 536.6 | 85.8 | 0.477 | 24.95 | 150.1
1.0084 | 151.9 | 152.2 | 108.5 | 772.8 | 762.4 | 445 | 536.2 | 85.9 | 0.474 | 25.09 | 150
1.0167 | 152 | 151.9 | 108.4 | 772.7 | 762.2 | 442.1 | 533 | 86.1 | 0.524 | 25.11 | 150
1.0251 | 151.9 | 152.2 | 108.3 | 772.4 | 763 | 445 | 536.3 | 86 | 0.477 | 25 | 150.1
1.0334 | 151.9 | 152.1 | 108.3 | 772.6 | 762.8 | 444.2 | 535.6 | 85.8 | 0.473 | 25.24 | 150.1
1.0417 | 151.8 | 152 | 108.3 | 772.8 | 762.7 | 443.3 | 534.1 | 86 | 0.474 | 25.12 | 149.9
1.0501 | 152 | 152.2 | 108.3 | 772.4 | 762.6 | 443.8 | 534.9 | 85.9 | 0.48 | 25.07 | 150
1.0584 | 151.7 | 152.2 | 108.3 | 772.2 | 762.1 | 443.3 | 534.6 | 85.9 | 0.48 | 25.11 | 149.8
1.0668 | 151.9 | 151.9 | 108.3 | 773 | 762.6 | 443.2 | 534.3 | 86.1 | 0.481 | 24.97 | 149.9
1.0751 | 151.8 | 152.2 | 108.3 | 772.7 | 762.4 | 443.6 | 534.3 | 85.8 | 0.478 | 25.2 | 149.9
1.0834 | 151.9 | 152.3 | 108.4 | 772.5 | 762.4 | 442.4 | 533.5 | 85.8 | 0.479 | 24.94 | 150
1.0918 | 151.9 | 151.9 | 108.4 | 772.7 | 762.6 | 442.4 | 532.3 | 85.9 | 0.485 | 25.09 | 150
1.1001 | 152.1 | 152 | 108.3 | 772.9 | 762.3 | 443.3 | 534 | 86 | 0.48 | 25.01 | 150.1
1.1084 | 151.9 | 151.9 | 108.4 | 772.8 | 762.7 | 442.9 | 533.9 | 85.8 | 0.481 | 25.09 | 149.9
1.1168 | 151.9 | 152.1 | 108.2 | 772.4 | 762.4 | 444.3 | 536 | 86 | 0.48 | 25.2 | 150
1.1251 | 151.9 | 152.2 | 108.4 | 772.4 | 762.4 | 444.7 | 536.2 | 85.9 | 0.477 | 24.99 | 149.9
1.1334 | 152.1 | 152.2 | 108.5 | 772.4 | 762.3 | 444.5 | 535.6 | 85.8 | 0.474 | 24.93 | 150.1
1.1418 | 152 | 152.3 | 108.4 | 772.6 | 762.9 | 442.8 | 533.7 | 85.9 | 0.536 | 24.97 | 149.9
1.1501 | 152.1 | 152.3 | 108.4 | 772.6 | 762.6 | 443.5 | 534.9 | 85.9 | 0.558 | 25.22 | 150.1
1.1584 | 152.1 | 151.8 | 108.4 | 772.8 | 762.9 | 443.6 | 534.4 | 85.8 | 0.459 | 25.3 | 150
1.1668 | 152 | 152.1 | 108.6 | 772.4 | 762.3 | 443.5 | 534.1 | 85.7 | 0.453 | 24.92 | 149.9
1.1751 | 151.9 | 152.2 | 108.4 | 773.1 | 763.2 | 443.4 | 534.5 | 86 | 0.454 | 25.19 | 150
1.1834 | 151.9 | 152 | 108.3 | 773.3 | 762.9 | 443.1 | 533.7 | 86 | 0.455 | 24.9 | 149.9
1.1918 | 152 | 152.3 | 108.3 | 772.3 | 762.8 | 442.9 | 533.7 | 85.7 | 0.442 | 25.14 | 150.1
1.2001 | 152 | 151.9 | 108.3 | 773.1 | 762.7 | 444.1 | 534.9 | 85.8 | 0.444 | 24.85 | 150.2
1.2084 | 151.9 | 152.1 | 108.3 | 772.6 | 762.9 | 442.1 | 532.4 | 85.9 | 0.446 | 25.04 | 149.9
1.2168 | 151.9 | 152.2 | 108.3 | 772.6 | 763.1 | 442.5 | 532.8 | 85.9 | 0.444 | 24.99 | 150
1.2251 | 151.9 | 151.9 | 108.3 | 772.5 | 762.7 | 443 | 533.8 | 85.9 | 0.441 | 24.87 | 150.1
1.2334 | 152 | 152.1 | 108.4 | 772.7 | 763.1 | 442.5 | 532.8 | 85.9 | 0.442 | 25.21 | 150.1
1.2418 | 152 | 152.2 | 108.3 | 772.9 | 762.8 | 442.6 | 533.4 | 85.7 | 0.439 | 25.21 | 150.1
1.2501 | 152.1 | 152.3 | 108.2 | 772.3 | 762.7 | 441 | 530.6 | 85.9 | 0.437 | 24.98 | 149.9
1.2584 | 152 | 151.9 | 108.1 | 772.7 | 763 | 442.8 | 533.2 | 85.9 | 0.437 | 25.06 | 149.9
1.2668 | 151.9 | 152 | 108.2 | 772.6 | 762.6 | 443.2 | 533.3 | 85.7 | 0.439 | 24.95 | 150
1.2751 | 151.9 | 152 | 108.4 | 772.7 | 762.5 | 441 | 530.6 | 85.8 | 0.438 | 25.13 | 150
1.2834 | 151.9 | 152.1 | 108.3 | 772.4 | 762.2 | 440.5 | 530.1 | 85.9 | 0.434 | 24.98 | 150
1.2918 | 152 | 152 | 108.5 | 772.6 | 762.6 | 443.8 | 535.3 | 85.8 | 0.453 | 25.06 | 149.9
1.3001 | 151.9 | 151.9 | 108.4 | 772.9 | 762.6 | 443 | 533.2 | 85.9 | 0.45 | 25.18 | 150
1.3084 | 151.9 | 152.1 | 108.4 | 773.2 | 762.8 | 442.7 | 533.2 | 85.8 | 0.45 | 25.05 | 149.9
1.3168 | 151.9 | 152.2 | 108.4 | 772.7 | 762.6 | 441.6 | 531.8 | 85.8 | 0.445 | 25.08 | 150.2
1.3251 | 151.9 | 151.9 | 108.3 | 772.8 | 762.7 | 443.7 | 534.3 | 85.9 | 0.447 | 25.09 | 149.8
1.3334 | 151.9 | 152.2 | 108.3 | 772.7 | 762.8 | 442.6 | 532.2 | 85.8 | 0.447 | 25.13 | 149.8
1.3418 | 151.9 | 151.9 | 108.2 | 772.6 | 762.8 | 442.7 | 533.4 | 85.7 | 0.441 | 25.17 | 150
1.3501 | 152 | 152.1 | 108.4 | 772.6 | 762.6 | 442.1 | 532.2 | 85.8 | 0.44 | 25 | 150.1
1.3584 | 151.8 | 152.2 | 108.3 | 772.6 | 762.8 | 441.4 | 531.5 | 85.8 | 0.441 | 24.93 | 149.9
1.3668 | 151.8 | 151.9 | 108.3 | 772.7 | 762.7 | 442.3 | 532.4 | 85.8 | 0.439 | 24.88 | 150
1.3751 | 152 | 152.3 | 108.2 | 772.4 | 762.9 | 442.1 | 532.1 | 85.8 | 0.439 | 25.1 | 149.9
1.3834 | 151.9 | 152 | 108.6 | 772.6 | 762.8 | 442.6 | 533.3 | 86 | 0.439 | 25.19 | 149.9
1.3918 | 151.9 | 152.2 | 108.3 | 772.5 | 762.8 | 442.7 | 533.4 | 85.8 | 0.436 | 25.15 | 150
1.4001 | 151.9 | 152.2 | 108.3 | 772.3 | 762.7 | 441.1 | 530.5 | 85.7 | 0.434 | 25.05 | 150
1.4084 | 152 | 152.1 | 108.3 | 772.9 | 762.9 | 442.1 | 532.1 | 86 | 0.438 | 25.19 | 150.2
1.4168 | 151.9 | 152 | 108.3 | 772.6 | 763.3 | 442.3 | 532.4 | 85.9 | 0.437 | 25.07 | 149.9
1.4251 | 152 | 152.1 | 108.3 | 772.6 | 762.7 | 441.8 | 532.2 | 85.7 | 0.439 | 24.97 | 150
1.4334 | 151.8 | 152.1 | 108.4 | 772.8 | 762.7 | 441.8 | 531.5 | 85.8 | 0.435 | 25.21 | 149.9
1.4418 | 151.9 | 152.3 | 108.3 | 772.9 | 762.8 | 441.4 | 531.6 | 86 | 0.44 | 24.95 | 149.9
1.4501 | 151.8 | 152.1 | 108.3 | 772.6 | 763.1 | 441.5 | 530.5 | 85.7 | 0.439 | 25.03 | 149.9
1.4584 | 151.8 | 152.3 | 108.3 | 772.4 | 762.9 | 441.2 | 530.8 | 85.8 | 0.438 | 25.13 | 149.8
1.4668 | 151.9 | 152.3 | 108.5 | 772.4 | 762.7 | 440.2 | 529.4 | 85.9 | 0.439 | 25.23 | 150.1
1.4751 | 151.9 | 152.3 | 108.4 | 772.8 | 762.9 | 441 | 531.2 | 85.8 | 0.439 | 25.13 | 149.9
1.4835 | 151.9 | 152.1 | 108.3 | 772.4 | 762.8 | 441.3 | 530.7 | 85.8 | 0.438 | 25.04 | 149.8
1.4918 | 151.8 | 152.1 | 108.4 | 772.6 | 762.9 | 440.9 | 530.8 | 85.9 | 0.441 | 24.94 | 149.8
1.5001 | 151.9 | 152.3 | 108.3 | 773.1 | 763.2 | 441.3 | 530.9 | 86 | 0.442 | 25.15 | 149.9
1.5085 | 152 | 152.1 | 108.4 | 772.9 | 763.1 | 440.8 | 530.3 | 85.9 | 0.441 | 25.02 | 150
1.5168 | 151.9 | 152.3 | 108.3 | 772.6 | 763.1 | 442 | 531.7 | 85.9 | 0.44 | 25.23 | 149.9
1.5251 | 152 | 152.3 | 108.5 | 772.9 | 763.1 | 441.4 | 531.6 | 85.9 | 0.438 | 25.11 | 150
1.5335 | 152 | 152.2 | 108.3 | 773.3 | 762.9 | 441.3 | 530.8 | 85.8 | 0.443 | 24.89 | 150.1
1.5418 | 152 | 151.9 | 108.3 | 772.8 | 763.1 | 440.4 | 530.1 | 86 | 0.439 | 24.94 | 149.9
1.5501 | 152 | 152.1 | 108.3 | 772.6 | 763.2 | 441.3 | 530.9 | 85.9 | 0.44 | 25.04 | 150
1.5585 | 151.8 | 152.1 | 108.2 | 772.8 | 763 | 441.8 | 532 | 85.8 | 0.434 | 25.04 | 149.8
1.5668 | 151.8 | 151.9 | 108.3 | 772.8 | 762.9 | 442.1 | 532 | 85.7 | 0.438 | 25.22 | 149.9
1.5751 | 152 | 152.2 | 108.3 | 772.9 | 763.2 | 441.8 | 531.7 | 86 | 0.439 | 25.19 | 150.1
1.5835 | 151.9 | 152.4 | 108.4 | 772.6 | 763.4 | 441.3 | 530.7 | 85.9 | 0.438 | 25.05 | 150
1.5918 | 151.9 | 152.5 | 108.4 | 772.8 | 762.8 | 441.7 | 531.6 | 85.7 | 0.439 | 25.2 | 149.9
1.6001 | 151.9 | 152.4 | 108.3 | 772.6 | 762.7 | 442.2 | 532.6 | 85.9 | 0.443 | 25.1 | 149.9
1.6085 | 151.9 | 152.3 | 108.3 | 772.7 | 763.1 | 441.5 | 531.2 | 86 | 0.44 | 25.22 | 150
1.6168 | 151.9 | 152.1 | 108.3 | 773.1 | 762.9 | 440.7 | 530.2 | 85.8 | 0.439 | 24.87 | 149.9
1.6251 | 151.8 | 151.9 | 108.3 | 772.4 | 763 | 441.1 | 531.2 | 86 | 0.444 | 25.22 | 150
1.6335 | 152 | 152.2 | 108.3 | 773.1 | 763 | 441.4 | 532 | 86 | 0.439 | 25.02 | 150.1
1.6418 | 152 | 152.1 | 108.3 | 772.3 | 762.8 | 441.3 | 530.8 | 85.7 | 0.439 | 25.28 | 149.9
1.6501 | 151.9 | 151.8 | 108.4 | 772.3 | 763.2 | 441.3 | 531.1 | 85.8 | 0.439 | 24.99 | 149.9
1.6585 | 151.8 | 152.1 | 108.2 | 772.6 | 762.8 | 440.5 | 530.3 | 86.1 | 0.44 | 24.93 | 149.9
1.6668 | 151.9 | 152.1 | 108.3 | 772.6 | 763 | 441.3 | 530.7 | 85.9 | 0.441 | 25.19 | 149.8
1.6751 | 151.9 | 152.2 | 108.3 | 772.5 | 762.8 | 441.5 | 531.5 | 86 | 0.443 | 25.12 | 149.9
1.6835 | 151.9 | 152.2 | 108.2 | 772.8 | 762.9 | 440.9 | 530.9 | 85.9 | 0.441 | 25.04 | 149.9
1.6918 | 151.8 | 152 | 108.4 | 772.4 | 762.5 | 441.5 | 531.3 | 85.8 | 0.438 | 25.1 | 149.8
1.7001 | 151.9 | 151.9 | 108.3 | 772.5 | 762.9 | 441.2 | 530.8 | 85.9 | 0.439 | 24.88 | 149.9
1.7085 | 151.9 | 152 | 108.3 | 772.9 | 763.3 | 440.9 | 530.3 | 86.1 | 0.442 | 25.01 | 149.9
1.7168 | 151.9 | 152.3 | 108.5 | 772.6 | 763.5 | 441.6 | 531.1 | 86 | 0.446 | 25.14 | 150
1.7251 | 151.9 | 152.4 | 108.3 | 772.8 | 763.3 | 440.4 | 530.2 | 85.9 | 0.441 | 25.2 | 149.9
1.7335 | 152 | 152.1 | 108.4 | 772.8 | 763.3 | 441.5 | 531.4 | 85.9 | 0.441 | 25.06 | 149.9
1.7418 | 151.9 | 152.3 | 108.4 | 772.2 | 762.7 | 440.8 | 530.6 | 85.8 | 0.439 | 25.21 | 149.8
1.7501 | 151.9 | 152.2 | 108.4 | 772.6 | 762.8 | 441.3 | 530.9 | 85.9 | 0.442 | 24.94 | 149.8
1.7585 | 151.9 | 152.3 | 108.2 | 772.5 | 763.2 | 441.2 | 530.8 | 85.8 | 0.44 | 24.84 | 149.8
1.7668 | 151.8 | 151.8 | 108.2 | 772.5 | 763 | 441.3 | 531.1 | 85.9 | 0.439 | 25.12 | 149.7
1.7751 | 151.8 | 151.9 | 108.4 | 772.7 | 763.2 | 440.5 | 530.2 | 86.1 | 0.439 | 24.92 | 149.7
1.7835 | 151.9 | 152.2 | 108.3 | 772.7 | 762.9 | 442.8 | 532.8 | 85.9 | 0.439 | 25.02 | 150
1.7918 | 151.9 | 152.2 | 108.3 | 772.7 | 763.4 | 442.5 | 533.2 | 85.8 | 0.441 | 24.81 | 150.1
1.8001 | 152.1 | 152 | 108.4 | 772.9 | 763 | 441.1 | 530.6 | 85.7 | 0.44 | 25.26 | 150.1
1.8085 | 151.9 | 152.2 | 108.3 | 772.5 | 762.7 | 441.9 | 531.9 | 85.8 | 0.439 | 24.96 | 149.8
1.8168 | 151.9 | 152.1 | 108.3 | 772.8 | 762.9 | 440.9 | 530.2 | 85.9 | 0.436 | 25.08 | 149.6
1.8251 | 151.8 | 152 | 108.4 | 772.4 | 762.5 | 441.3 | 530.3 | 86 | 0.437 | 24.96 | 149.7
1.8335 | 151.9 | 152.1 | 108.3 | 772.7 | 762.8 | 441.6 | 531.7 | 86 | 0.439 | 24.95 | 149.7
1.8418 | 151.9 | 152.1 | 108.3 | 772.3 | 763.1 | 441.4 | 530.8 | 85.9 | 0.439 | 25.01 | 149.8
1.8501 | 151.8 | 152.3 | 108.3 | 772.2 | 762.9 | 441 | 530.3 | 85.7 | 0.436 | 25.08 | 149.7
1.8585 | 151.8 | 152.1 | 108.3 | 772.1 | 763.4 | 442 | 532 | 85.8 | 0.44 | 25.09 | 149.8
1.8668 | 151.9 | 152.2 | 108.3 | 772.4 | 763.1 | 441.3 | 530.9 | 85.8 | 0.437 | 25 | 149.8
1.8751 | 151.8 | 151.7 | 108.3 | 772.3 | 763 | 441.3 | 530.3 | 85.9 | 0.435 | 25.24 | 149.9
1.8835 | 151.9 | 151.9 | 108.4 | 772.6 | 763.2 | 440.8 | 530.8 | 86 | 0.435 | 24.83 | 150
1.8918 | 151.9 | 152.3 | 108.4 | 772.7 | 763.1 | 440.8 | 530.6 | 86 | 0.435 | 24.84 | 150
1.9002 | 151.9 | 152.4 | 108.2 | 772.7 | 763.1 | 440.6 | 530.1 | 85.9 | 0.435 | 25.38 | 149.8
1.9085 | 152.1 | 152.2 | 108.3 | 772.3 | 763.2 | 441.4 | 531.2 | 85.9 | 0.436 | 24.98 | 149.8
1.9168 | 152 | 152.3 | 108.4 | 772.6 | 762.9 | 441.3 | 530.9 | 85.8 | 0.436 | 25.01 | 149.8
1.9252 | 152 | 152.4 | 108.4 | 771.7 | 763.5 | 434.8 | 523.1 | 85.9 | 0.424 | 25.3 | 149.7
1.9335 | 152 | 152.4 | 108.3 | 772.2 | 763.8 | 434.6 | 523.2 | 86 | 0.423 | 25.4 | 149.8
1.9418 | 152 | 152.5 | 108.2 | 771.9 | 763.7 | 435.4 | 523.7 | 86 | 0.428 | 25.03 | 149.9
1.9502 | 152.1 | 152.2 | 108.4 | 771.7 | 763.6 | 434.8 | 523 | 85.9 | 0.423 | 24.66 | 149.7
1.9585 | 152 | 152 | 108.3 | 772.1 | 763.7 | 434.8 | 523.4 | 86.1 | 0.421 | 24.89 | 149.7
1.9668 | 152 | 152.2 | 108.3 | 772.2 | 763.5 | 434.9 | 523.1 | 86 | 0.423 | 25.39 | 149.8
1.9752 | 151.9 | 152.3 | 108.3 | 771.8 | 763.6 | 435.3 | 523.6 | 86.1 | 0.424 | 24.7 | 149.6
1.9835 | 152 | 152.4 | 108.2 | 771.8 | 763.3 | 434.5 | 522.1 | 86 | 0.427 | 25.27 | 149.5
1.9918 | 152 | 152.1 | 108.3 | 772.3 | 763 | 441.1 | 531.1 | 85.9 | 0.435 | 25.27 | 149.8
2.0002 | 151.9 | 152.1 | 108.3 | 772.3 | 763 | 441 | 530.1 | 86.1 | 0.432 | 25.08 | 149.8
2.0085 | 151.9 | 152.1 | 108.5 | 772.1 | 763.6 | 437.1 | 525.5 | 85.8 | 0.416 | 25.41 | 149.7
2.0168 | 151.8 | 152.1 | 108.2 | 771.4 | 763.6 | 436.2 | 524.3 | 85.8 | 0.416 | 25.07 | 149.6
2.0252 | 152.1 | 152.4 | 108.3 | 772.2 | 763.2 | 435.5 | 524 | 86.1 | 0.416 | 25.3 | 149.8
2.0335 | 152 | 152.4 | 108.3 | 772.4 | 763.6 | 436.9 | 525.3 | 86 | 0.416 | 25.29 | 149.8
2.0418 | 151.9 | 152.2 | 108.3 | 772 | 763.7 | 435.8 | 524.2 | 85.7 | 0.417 | 24.78 | 149.7
2.0502 | 151.9 | 152.5 | 108.4 | 771.9 | 763.6 | 435.5 | 524.1 | 86 | 0.416 | 24.73 | 149.6
2.0585 | 151.9 | 152.4 | 108.3 | 771.6 | 763.5 | 436 | 524.2 | 86 | 0.417 | 25.3 | 149.7
2.0668 | 151.9 | 152.3 | 108.3 | 772 | 763.2 | 436 | 524.7 | 85.8 | 0.418 | 24.94 | 149.7
2.0752 | 151.9 | 151.9 | 108.3 | 772.3 | 763.7 | 435.8 | 524.1 | 86 | 0.421 | 24.84 | 149.7
2.0835 | 151.9 | 152.2 | 108.3 | 772.1 | 763.8 | 436 | 524.6 | 86.1 | 0.42 | 25 | 149.7
2.0918 | 152 | 152.2 | 108.3 | 771.6 | 763.3 | 435.5 | 523.7 | 85.8 | 0.421 | 25.17 | 149.8
2.1002 | 152 | 152.1 | 108.3 | 771.9 | 763.3 | 435.3 | 523.7 | 86 | 0.421 | 25.3 | 149.7
2.1085 | 152 | 152.3 | 108.3 | 771.5 | 763.2 | 435.4 | 524.3 | 86 | 0.423 | 24.62 | 149.7
2.1168 | 151.9 | 152.6 | 108.3 | 771.7 | 763.3 | 435.4 | 523.7 | 85.8 | 0.421 | 24.55 | 149.7
2.1252 | 151.9 | 152.1 | 108.3 | 772.4 | 763.2 | 440.4 | 529.7 | 86 | 0.433 | 25.16 | 149.7
2.1335 | 151.9 | 152.1 | 108.3 | 772.4 | 763.5 | 440.3 | 530.1 | 86 | 0.432 | 25.09 | 149.8
2.1418 | 151.9 | 152.2 | 108.3 | 771.5 | 763.2 | 436.8 | 525.1 | 85.8 | 0.413 | 25.41 | 149.7
2.1502 | 151.9 | 152.3 | 108.2 | 771.8 | 763 | 436.3 | 524.5 | 85.9 | 0.413 | 24.69 | 149.7
2.1585 | 151.9 | 152.5 | 108.4 | 771.9 | 763.2 | 435.3 | 523.9 | 85.9 | 0.417 | 25.43 | 149.7
2.1668 | 151.9 | 151.9 | 108.3 | 771.9 | 763.7 | 435.8 | 523.8 | 85.8 | 0.416 | 25.38 | 149.6
2.1752 | 151.9 | 152.3 | 108.2 | 771.9 | 763.6 | 435.4 | 524.1 | 86 | 0.417 | 25.11 | 149.6
2.1835 | 151.9 | 152.1 | 108.3 | 772.1 | 763.5 | 435.3 | 523.3 | 86 | 0.415 | 25.03 | 149.7
2.1918 | 152 | 152.5 | 108.3 | 771.7 | 763.3 | 435.4 | 523.7 | 85.8 | 0.417 | 25.27 | 149.7
2.2002 | 151.9 | 152.5 | 108.3 | 772.4 | 763.6 | 435.3 | 523.2 | 85.9 | 0.417 | 24.61 | 149.6
2.2085 | 151.9 | 152.1 | 108.3 | 772.4 | 763.1 | 435.6 | 524.2 | 85.9 | 0.42 | 24.6 | 149.6
2.2168 | 152.1 | 152.2 | 108.3 | 772.3 | 763.2 | 435.3 | 524.2 | 86 | 0.422 | 25.37 | 149.9
2.2252 | 151.9 | 152.1 | 108.3 | 772.1 | 763.9 | 433.9 | 521.6 | 86.1 | 0.421 | 25.09 | 149.7
2.2335 | 152 | 152.3 | 108.3 | 771.9 | 763.8 | 435.4 | 523.5 | 86.1 | 0.42 | 25.13 | 149.8
2.2418 | 151.9 | 152.4 | 108.3 | 771.7 | 763.2 | 434.9 | 523.5 | 85.9 | 0.419 | 25.19 | 149.5
2.2502 | 151.9 | 152.3 | 108.3 | 771.9 | 763.6 | 435.5 | 524.2 | 85.9 | 0.419 | 24.58 | 149.6
2.2585 | 151.9 | 152.4 | 108.4 | 772.6 | 763.1 | 441.1 | 530.9 | 85.9 | 0.428 | 24.92 | 149.8
2.2668 | 152 | 152.3 | 108.4 | 772.4 | 763.1 | 441.1 | 530.6 | 85.8 | 0.421 | 25.04 | 150
2.2752 | 151.9 | 152.3 | 108.3 | 771.9 | 763.4 | 436.3 | 524.5 | 86 | 0.421 | 24.71 | 149.5
2.2835 | 151.9 | 152.2 | 108.4 | 772.2 | 763.6 | 435.4 | 523.5 | 86.1 | 0.425 | 24.95 | 149.4
2.2918 | 151.9 | 152.1 | 108.4 | 771.9 | 763.5 | 435.5 | 523.9 | 85.9 | 0.421 | 25.28 | 149.7
2.3002 | 151.9 | 152.4 | 108.3 | 772 | 763.8 | 436 | 524.3 | 85.9 | 0.419 | 24.67 | 149.6
2.3085 | 151.8 | 152.5 | 108.3 | 771.6 | 763.7 | 434.8 | 522.4 | 85.9 | 0.427 | 24.75 | 149.3
2.3169 | 151.9 | 152.4 | 108.2 | 771.7 | 763.6 | 435 | 523.2 | 85.8 | 0.426 | 25.14 | 149.4
2.3252 | 151.9 | 152.2 | 108.3 | 771.6 | 763.4 | 434.2 | 522.3 | 86 | 0.425 | 25.35 | 149.6
2.3335 | 152 | 152.2 | 108.3 | 772 | 763.4 | 435.6 | 524.2 | 86 | 0.426 | 24.97 | 149.7
2.3419 | 151.9 | 152.1 | 108.2 | 771.8 | 763.6 | 434.1 | 521.4 | 86.1 | 0.423 | 25.05 | 149.5
2.3502 | 152 | 152.3 | 108.3 | 771.3 | 763.6 | 433.7 | 521.6 | 86 | 0.428 | 24.99 | 149.8
2.3585 | 152.1 | 152.5 | 108.3 | 772.2 | 763.5 | 434.6 | 522.6 | 85.9 | 0.425 | 24.92 | 149.7
2.3669 | 152 | 152.2 | 108.3 | 772 | 763.4 | 434.5 | 522.5 | 86 | 0.426 | 24.65 | 149.6
2.3752 | 151.9 | 152.6 | 108.3 | 772.3 | 763.7 | 434 | 521.3 | 85.9 | 0.427 | 24.79 | 149.6
2.3835 | 151.9 | 152.2 | 108.2 | 771.7 | 763.8 | 435.1 | 523.3 | 85.9 | 0.428 | 24.87 | 149.4
2.3919 | 152 | 152.2 | 108.2 | 772.4 | 763.3 | 441.5 | 531.3 | 85.9 | 0.417 | 25.13 | 149.9
2.4002 | 152 | 152.4 | 108.3 | 772.4 | 763.3 | 441.3 | 530.8 | 85.9 | 0.424 | 25.2 | 149.8
2.4085 | 151.9 | 152 | 108.2 | 772.1 | 763.5 | 435.7 | 523.9 | 86.1 | 0.423 | 24.7 | 149.4
2.4169 | 151.9 | 151.9 | 108.4 | 772.2 | 763.4 | 435.6 | 524.3 | 85.9 | 0.422 | 24.89 | 149.4
2.4252 | 151.9 | 152.1 | 108.3 | 771.9 | 763.3 | 434.8 | 523.2 | 86 | 0.42 | 25.31 | 149.6
2.4335 | 152 | 152.4 | 108.2 | 771.9 | 763.6 | 435.3 | 523.4 | 86.1 | 0.423 | 25.09 | 149.7
2.4419 | 151.9 | 152.1 | 108.3 | 772 | 763.4 | 434.5 | 523.3 | 85.8 | 0.429 | 24.88 | 149.5
2.4502 | 151.8 | 152.6 | 108.3 | 771.9 | 763.3 | 435 | 523.1 | 86 | 0.428 | 25.34 | 149.6
2.4585 | 151.9 | 152.4 | 108.2 | 771.7 | 763.4 | 433.7 | 521.6 | 86.1 | 0.432 | 24.65 | 149.5
2.4669 | 151.9 | 152.3 | 108.3 | 771.7 | 763.5 | 434 | 522.4 | 86 | 0.427 | 24.94 | 149.4
2.4752 | 151.9 | 152.2 | 108.2 | 772.2 | 763.4 | 433.4 | 521.5 | 86 | 0.431 | 25.25 | 149.3
2.4835 | 152.1 | 152.4 | 108.3 | 771.8 | 763.7 | 434.8 | 523.1 | 86 | 0.427 | 25.38 | 149.6
2.4919 | 152 | 152.1 | 108.3 | 771.7 | 763.4 | 432.7 | 520.1 | 86.1 | 0.425 | 24.5 | 149.6
2.5002 | 151.9 | 152.3 | 108.2 | 771.8 | 763.3 | 433.6 | 521.3 | 86 | 0.426 | 25.06 | 149.4
2.5085 | 151.9 | 152 | 108.2 | 772 | 763.3 | 434.6 | 522.5 | 86.1 | 0.433 | 24.78 | 149.5
2.5169 | 152.1 | 152.4 | 108.3 | 772 | 763.5 | 433.6 | 521.3 | 86 | 0.427 | 25.41 | 149.7
2.5252 | 151.9 | 152.1 | 108.4 | 772.2 | 763 | 441.3 | 531.2 | 86 | 0.423 | 25.2 | 149.7
2.5335 | 151.9 | 152 | 108.3 | 772.4 | 763.5 | 441.3 | 530.3 | 85.9 | 0.421 | 25.04 | 149.8
2.5419 | 151.9 | 152.2 | 108.3 | 772.3 | 763.6 | 433.9 | 522 | 86 | 0.427 | 25.42 | 149.5
2.5502 | 151.8 | 152.1 | 108.3 | 771.9 | 763.7 | 434.8 | 522.4 | 85.9 | 0.426 | 25.16 | 149.6
2.5585 | 151.9 | 152.2 | 108.2 | 772.1 | 763.7 | 433.9 | 521.7 | 86 | 0.428 | 24.96 | 149.6
2.5669 | 152 | 152.2 | 108.4 | 772.4 | 763.7 | 433.2 | 521.3 | 86.1 | 0.428 | 24.88 | 149.7
2.5752 | 151.9 | 152.1 | 108.3 | 772.2 | 763.6 | 433.7 | 521.6 | 86.1 | 0.427 | 25.19 | 149.4
2.5835 | 151.9 | 152.3 | 108.3 | 771.9 | 763.5 | 434.2 | 522 | 85.8 | 0.428 | 25.31 | 149.4
2.5919 | 151.9 | 152.3 | 108.2 | 771.9 | 763.8 | 433.6 | 521.5 | 86.1 | 0.435 | 25.29 | 149.6
2.6002 | 151.9 | 152.4 | 108.3 | 771.5 | 763.4 | 434.2 | 522 | 86.1 | 0.427 | 24.84 | 149.5
2.6085 | 151.9 | 152.3 | 108.3 | 772.2 | 763.8 | 433.7 | 521.4 | 85.9 | 0.428 | 25.19 | 149.4
2.6169 | 151.9 | 152.4 | 108.3 | 771.9 | 763.7 | 433.3 | 520.8 | 86.1 | 0.427 | 25.5 | 149.5
2.6252 | 152.1 | 152.4 | 108.3 | 771.9 | 763.8 | 433.4 | 521.5 | 86.2 | 0.429 | 24.88 | 149.7
2.6335 | 152 | 152.4 | 108.4 | 771.7 | 763.4 | 433.6 | 521.6 | 86.1 | 0.426 | 24.78 | 149.5
2.6419 | 151.9 | 152.1 | 108.2 | 772 | 763.4 | 433.2 | 520.6 | 86 | 0.43 | 24.79 | 149.4
2.6502 | 151.9 | 152.3 | 108.2 | 771.8 | 763.3 | 434.4 | 522.5 | 86 | 0.433 | 24.55 | 149.6
2.6585 | 151.9 | 151.9 | 108.3 | 772.6 | 763.1 | 441.5 | 531.5 | 85.8 | 0.42 | 25.09 | 149.7
2.6669 | 152 | 151.9 | 108.3 | 772.3 | 763 | 440.9 | 530.4 | 85.8 | 0.421 | 25.11 | 149.8
2.6752 | 152.1 | 152.4 | 108.2 | 772 | 763.5 | 433.2 | 520.6 | 85.8 | 0.428 | 25.33 | 149.5
2.6835 | 151.9 | 152.1 | 108.2 | 771.9 | 763.6 | 433.6 | 521.3 | 85.9 | 0.43 | 24.68 | 149.3
2.6919 | 151.9 | 152.3 | 108.2 | 771.8 | 763.8 | 432.5 | 520.2 | 86.2 | 0.429 | 24.65 | 149.4
2.7002 | 151.9 | 152.4 | 108.2 | 772.3 | 763.9 | 433.6 | 521 | 86 | 0.43 | 25.2 | 149.6
2.7085 | 152.1 | 152.2 | 108.2 | 771.9 | 763.7 | 432.7 | 521 | 86 | 0.428 | 24.78 | 149.8
2.7169 | 152.1 | 152.3 | 108.2 | 772.1 | 763.8 | 432.6 | 519.4 | 86.1 | 0.427 | 25.34 | 149.6
2.7252 | 151.9 | 152.3 | 108.1 | 772.3 | 763.8 | 433.7 | 521.9 | 86 | 0.434 | 24.95 | 149.4
2.7336 | 152 | 152.2 | 108.3 | 772.1 | 763.7 | 433.2 | 520.8 | 85.9 | 0.436 | 25.06 | 149.6
2.7419 | 151.9 | 152.5 | 108.2 | 771.8 | 763.5 | 432.2 | 519.5 | 86 | 0.433 | 25.08 | 149.6
2.7502 | 152 | 152.4 | 108.3 | 772.2 | 763.6 | 433 | 520.3 | 86.2 | 0.434 | 25.04 | 149.4
2.7586 | 152.1 | 152.4 | 108.2 | 772.2 | 763.5 | 432.7 | 520.2 | 85.9 | 0.436 | 25.14 | 149.6
2.7669 | 151.9 | 152.6 | 108.3 | 771.7 | 763.6 | 432.4 | 519.5 | 86 | 0.438 | 24.83 | 149.2
2.7752 | 151.9 | 152.4 | 108.3 | 772 | 763.6 | 432.8 | 520.5 | 86 | 0.438 | 25.39 | 149.3
2.7836 | 151.7 | 152.3 | 108.2 | 771.9 | 763.8 | 434 | 521.9 | 86.1 | 0.433 | 25.5 | 149.2
2.7919 | 152.1 | 151.9 | 108.3 | 772.7 | 763.2 | 441.3 | 530.8 | 85.8 | 0.422 | 25.03 | 149.9
2.8002 | 151.8 | 151.9 | 108.2 | 771.9 | 763.1 | 441.5 | 531.7 | 86 | 0.42 | 24.8 | 149.6
2.8086 | 152.1 | 152.4 | 108.3 | 771.8 | 763.6 | 434 | 521.9 | 86 | 0.432 | 25.45 | 149.6
2.8169 | 152.1 | 152.5 | 108.3 | 771.8 | 763.6 | 433.9 | 522.2 | 85.9 | 0.423 | 25.36 | 149.6
2.8252 | 152.1 | 152.6 | 108.2 | 772.1 | 764 | 432.5 | 519.3 | 86.1 | 0.428 | 25.51 | 149.8
2.8336 | 151.9 | 152.2 | 108.3 | 772.2 | 763.8 | 433.2 | 521 | 86 | 0.424 | 24.94 | 149.4
2.8419 | 151.9 | 152.4 | 108.2 | 771.9 | 763.4 | 433.6 | 521.2 | 85.9 | 0.432 | 25.09 | 149.4
2.8502 | 152.1 | 152.4 | 108.3 | 772.2 | 763.6 | 433.7 | 521.8 | 86 | 0.435 | 25.1 | 149.6
2.8586 | 152.1 | 152.4 | 108.2 | 772.3 | 763.8 | 433.2 | 521.9 | 85.9 | 0.438 | 25.44 | 149.6
2.8669 | 152 | 152.2 | 108.2 | 771.8 | 763.5 | 433.2 | 521 | 86 | 0.437 | 24.86 | 149.6
2.8752 | 151.8 | 152.3 | 108.3 | 771.9 | 763.6 | 432.9 | 520.3 | 86.1 | 0.439 | 24.6 | 149.2
2.8836 | 151.8 | 152.3 | 108.2 | 771.8 | 763.6 | 433 | 520.4 | 86.1 | 0.436 | 25.13 | 149.3
2.8919 | 151.8 | 152.3 | 108.3 | 771.6 | 763.8 | 432.5 | 519.6 | 85.8 | 0.437 | 25.08 | 149.3
2.9002 | 151.9 | 152.3 | 108.2 | 772.1 | 763.7 | 432.9 | 520.3 | 86 | 0.436 | 24.59 | 149.6
2.9086 | 151.9 | 152.1 | 108.2 | 771.5 | 763.7 | 432.6 | 520 | 86.1 | 0.439 | 25.32 | 149.6
2.9169 | 152 | 152.2 | 108.2 | 771.8 | 763.8 | 433.7 | 521.6 | 86 | 0.436 | 25.03 | 149.7
2.9252 | 152.1 | 152.2 | 108.4 | 772.6 | 763.2 | 441.6 | 531.4 | 85.9 | 0.417 | 25.17 | 149.8
2.9336 | 152 | 152.3 | 108.4 | 772.5 | 763.1 | 442 | 532.3 | 85.9 | 0.418 | 25.18 | 149.7
2.9419 | 151.9 | 152.3 | 108.3 | 772 | 763.6 | 433.8 | 521.7 | 86.1 | 0.438 | 24.75 | 149.5
2.9502 | 151.9 | 152.4 | 108.2 | 771.9 | 763.9 | 433.5 | 521.1 | 86.1 | 0.435 | 25.4 | 149.4
2.9586 | 152.1 | 152.3 | 108.2 | 771.9 | 763.5 | 431.7 | 519.2 | 86 | 0.436 | 25 | 149.7
2.9669 | 152 | 152.4 | 108.3 | 771.8 | 763.7 | 432.5 | 520.3 | 85.9 | 0.439 | 25.05 | 149.5
2.9752 | 151.9 | 152.5 | 108.3 | 771.9 | 764 | 432.9 | 520.4 | 86.1 | 0.439 | 24.89 | 149.3
2.9836 | 152 | 152.1 | 108.2 | 772.1 | 764 | 433.3 | 521.1 | 85.9 | 0.438 | 24.64 | 149.4
2.9919 | 151.9 | 152.2 | 108.2 | 771.9 | 764.1 | 433.1 | 521 | 86 | 0.437 | 25.37 | 149.4
3.0002 | 151.9 | 152.3 | 108.4 | 772 | 763.7 | 432 | 519.4 | 86 | 0.441 | 24.83 | 149.7
3.0086 | 152 | 152.2 | 108.3 | 771.9 | 763.7 | 432.9 | 520.7 | 86 | 0.44 | 24.99 | 149.6
3.0169 | 152 | 152.2 | 108.2 | 771.8 | 763.3 | 432.9 | 519.9 | 85.8 | 0.436 | 25.39 | 149.3
3.0252 | 151.9 | 152.1 | 108.3 | 771.2 | 763.7 | 432.9 | 520.1 | 85.9 | 0.44 | 25.32 | 149.3
3.0336 | 151.9 | 152.3 | 108.3 | 771.7 | 763.6 | 434.1 | 522.4 | 86 | 0.443 | 24.94 | 149.4
3.0419 | 152 | 152.2 | 108.3 | 771.6 | 762.8 | 432.7 | 520.3 | 86 | 0.44 | 25.46 | 149.6
3.0502 | 152 | 152.3 | 108.2 | 771.4 | 763.4 | 433.7 | 521.6 | 85.9 | 0.436 | 25.37 | 149.6
3.0586 | 151.9 | 152.1 | 108.3 | 772.5 | 763.3 | 440.7 | 530.1 | 85.9 | 0.418 | 25.1 | 149.7
3.0669 | 151.8 | 152 | 108.3 | 772.5 | 763.2 | 441.3 | 530.9 | 85.8 | 0.421 | 24.91 | 149.7
3.0752 | 152 | 152.5 | 108.4 | 771.9 | 763.5 | 433.2 | 520.4 | 86 | 0.44 | 25.19 | 149.6
3.0836 | 151.9 | 152.2 | 108.2 | 771.7 | 763.7 | 432.4 | 520.4 | 86.1 | 0.437 | 24.81 | 149.6
3.0919 | 152 | 152.2 | 108.2 | 771.8 | 763.3 | 433.5 | 521.6 | 86 | 0.437 | 24.9 | 149.7
3.1002 | 152 | 152.2 | 108.2 | 771.9 | 763.2 | 433.7 | 521.7 | 85.8 | 0.437 | 25.46 | 149.5
3.1086 | 151.9 | 152.3 | 108.2 | 771.6 | 763.4 | 433.6 | 520.7 | 85.8 | 0.439 | 24.77 | 149.3
3.1169 | 152 | 152.1 | 108.1 | 771.8 | 763.7 | 432.1 | 519.6 | 85.9 | 0.44 | 25.41 | 149.5
3.1252 | 152 | 152.2 | 108.3 | 771.9 | 763.5 | 432.7 | 520.2 | 86 | 0.439 | 25.02 | 149.6
3.1336 | 152 | 152.4 | 108.3 | 771.5 | 763.2 | 433 | 520.3 | 86.2 | 0.442 | 25.34 | 149.5
3.1419 | 151.9 | 152.2 | 108.3 | 771.7 | 763.5 | 432.9 | 520.2 | 85.8 | 0.436 | 24.92 | 149.6
3.1503 | 152.1 | 152.3 | 108.3 | 771.4 | 763.2 | 432 | 519.8 | 85.9 | 0.439 | 25.4 | 149.7
3.1586 | 152.1 | 152.3 | 108.3 | 771.7 | 763.7 | 432.5 | 520.4 | 86 | 0.44 | 24.85 | 149.7
3.1669 | 152 | 151.9 | 108.2 | 772.2 | 763.6 | 433 | 520.4 | 86 | 0.438 | 25.49 | 149.6
3.1753 | 151.9 | 152.2 | 108.3 | 771.8 | 763.3 | 433.2 | 520.6 | 85.8 | 0.443 | 25.42 | 149.5
3.1836 | 151.9 | 152.2 | 108.3 | 771.6 | 763.3 | 433.4 | 521 | 85.9 | 0.442 | 25.46 | 149.6
3.1919 | 151.8 | 152.2 | 108.3 | 772.2 | 763.3 | 441.3 | 531.4 | 85.9 | 0.419 | 25.21 | 149.8
3.2003 | 151.9 | 152.1 | 108.3 | 772.3 | 763.1 | 441.4 | 530.8 | 85.9 | 0.417 | 24.93 | 149.9
3.2086 | 151.9 | 152.3 | 108.3 | 772.2 | 763.8 | 434 | 521.9 | 85.8 | 0.442 | 24.68 | 149.5
3.2169 | 152 | 152.3 | 108.3 | 771.5 | 763.3 | 432.3 | 520.8 | 85.9 | 0.441 | 24.63 | 149.7
3.2253 | 151.9 | 152.6 | 108.3 | 772.1 | 763.8 | 432.7 | 520.5 | 86.1 | 0.44 | 24.81 | 149.7
3.2336 | 152.1 | 152.2 | 108.3 | 771.8 | 763.9 | 433.4 | 521.5 | 86 | 0.441 | 25.44 | 149.6
3.2419 | 151.9 | 152.2 | 108.3 | 771.6 | 763.6 | 433.1 | 519.9 | 85.8 | 0.442 | 25.23 | 149.5
3.2503 | 152 | 152.1 | 108.3 | 771.8 | 763.3 | 433.5 | 521.1 | 86 | 0.438 | 25.48 | 149.4
3.2586 | 151.9 | 152.1 | 108.3 | 771.4 | 763.8 | 433.4 | 521.1 | 86 | 0.442 | 25.31 | 149.4
3.2669 | 151.9 | 152.3 | 108.3 | 772.1 | 763.4 | 432.9 | 519.7 | 85.8 | 0.443 | 24.99 | 149.4
3.2753 | 152 | 152.3 | 108.3 | 771.6 | 763.6 | 432.7 | 519.8 | 85.9 | 0.444 | 24.48 | 149.6
3.2836 | 151.9 | 152.1 | 108.3 | 772.1 | 764.1 | 432.8 | 520.5 | 86.1 | 0.448 | 25.24 | 149.5
3.2919 | 151.9 | 152.2 | 108.3 | 771.6 | 763.8 | 432.7 | 520 | 85.9 | 0.444 | 24.9 | 149.6
3.3003 | 152 | 152.2 | 108.3 | 771.8 | 763.6 | 432.4 | 519.1 | 85.8 | 0.443 | 25.19 | 149.4
3.3086 | 151.8 | 152.2 | 108.1 | 771.4 | 763.4 | 434 | 521.4 | 85.9 | 0.45 | 24.53 | 149.4
3.3169 | 151.9 | 152.2 | 108.3 | 771.6 | 763.6 | 433.1 | 520.4 | 85.9 | 0.45 | 25.41 | 149.3
3.3253 | 152 | 152.2 | 108.4 | 772.3 | 763 | 441.7 | 531.4 | 85.9 | 0.424 | 24.95 | 149.9
3.3336 | 152.1 | 152.4 | 108.3 | 772.4 | 762.9 | 440.9 | 530.8 | 85.9 | 0.417 | 25.21 | 150
3.3419 | 152.1 | 152.2 | 108.3 | 771.6 | 763.6 | 433.8 | 522.1 | 86 | 0.444 | 24.68 | 149.6
3.3503 | 152.1 | 152.2 | 108.2 | 771.6 | 763.6 | 433.5 | 521.2 | 86 | 0.443 | 24.94 | 149.4
3.3586 | 151.9 | 152.3 | 108.3 | 772.2 | 763.6 | 432.5 | 519.4 | 86 | 0.443 | 24.75 | 149.4
3.3669 | 151.9 | 152 | 108.2 | 772.1 | 763.7 | 433.6 | 521.3 | 86 | 0.444 | 25 | 149.6
3.3753 | 151.9 | 152.2 | 108.3 | 771.9 | 763.7 | 433.6 | 520.8 | 85.9 | 0.444 | 24.69 | 149.5
3.3836 | 151.9 | 152.3 | 108.3 | 771.9 | 763.3 | 432.9 | 520.7 | 86 | 0.442 | 25.23 | 149.5
3.3919 | 152 | 152.2 | 108.3 | 771.5 | 763.9 | 431.8 | 519 | 86 | 0.443 | 25.55 | 149.7
3.4003 | 151.9 | 152.1 | 108.3 | 771.9 | 763.9 | 432.9 | 520.7 | 85.9 | 0.447 | 25.46 | 149.6
3.4086 | 151.9 | 152.2 | 108.2 | 771.7 | 763.2 | 432.4 | 519.5 | 85.9 | 0.444 | 25.24 | 149.4
3.4169 | 151.9 | 152.2 | 108.3 | 771.9 | 763.6 | 431.8 | 519.2 | 86.1 | 0.445 | 24.65 | 149.3
3.4253 | 151.9 | 152.3 | 108.3 | 772.3 | 763.7 | 433 | 520.2 | 85.8 | 0.446 | 25.05 | 149.5
3.4336 | 152.1 | 152.3 | 108.3 | 772 | 763.5 | 431.8 | 518.7 | 85.8 | 0.446 | 25.38 | 149.6
3.4419 | 151.9 | 152.3 | 108.3 | 771.9 | 763.7 | 433.4 | 520.6 | 85.9 | 0.448 | 25.17 | 149.4
3.4503 | 151.9 | 152.2 | 108.3 | 772.2 | 763.8 | 432.4 | 520 | 86.1 | 0.453 | 25.18 | 149.4
3.4586 | 152 | 152.2 | 108.3 | 772.2 | 762.7 | 440.7 | 530.2 | 85.7 | 0.416 | 24.89 | 150.1
3.4669 | 152.1 | 152.3 | 108.3 | 772 | 762.8 | 441 | 530.8 | 85.8 | 0.418 | 24.76 | 149.9
3.4753 | 151.9 | 152.3 | 108.3 | 772.3 | 763.6 | 433.2 | 520.8 | 85.9 | 0.447 | 24.64 | 149.5
3.4836 | 151.9 | 152.3 | 108.3 | 771.8 | 763.5 | 433 | 520.2 | 86 | 0.444 | 25.47 | 149.3
3.4919 | 151.9 | 152.2 | 108.3 | 772 | 763.8 | 433 | 520.4 | 86 | 0.45 | 25.49 | 149.4
3.5003 | 151.9 | 152.2 | 108.3 | 771.6 | 763.7 | 432.6 | 519.9 | 85.8 | 0.45 | 25.44 | 149.4
3.5086 | 151.9 | 152.1 | 108.3 | 771.9 | 763.5 | 433 | 520.4 | 86 | 0.45 | 24.57 | 149.4
3.5169 | 151.8 | 152 | 108.3 | 772.1 | 763.8 | 434.2 | 521.9 | 86.1 | 0.449 | 24.96 | 149.4
3.5253 | 151.9 | 152.1 | 108.3 | 772 | 764.2 | 432.4 | 519.3 | 86 | 0.451 | 24.74 | 149.6
3.5336 | 151.9 | 152.2 | 108.3 | 771.9 | 763.8 | 432.9 | 519.6 | 86 | 0.45 | 25.4 | 149.6
3.5419 | 151.9 | 152.3 | 108.3 | 771.7 | 763.4 | 432 | 519.5 | 85.8 | 0.443 | 25.28 | 149.6
3.5503 | 151.9 | 152.1 | 108.3 | 771.3 | 763.7 | 431.8 | 519.5 | 85.9 | 0.456 | 24.76 | 149.6
3.5586 | 151.9 | 151.8 | 108.3 | 771.7 | 763.6 | 434.3 | 522.6 | 86.1 | 0.447 | 25.26 | 149.4
3.567 | 151.9 | 152 | 108.3 | 771.8 | 763.8 | 435.3 | 523.5 | 85.9 | 0.444 | 25.17 | 149.5
3.5753 | 151.9 | 152 | 108.3 | 771.4 | 763.3 | 435.1 | 523 | 85.9 | 0.445 | 25.34 | 149.5
3.5836 | 151.9 | 152.1 | 108.3 | 771.6 | 763.7 | 434.9 | 522.7 | 85.9 | 0.448 | 24.83 | 149.4
3.592 | 152.1 | 151.8 | 108.3 | 772.2 | 762.7 | 442.3 | 532.6 | 85.9 | 0.422 | 25.33 | 150
3.6003 | 151.9 | 152 | 108.3 | 772.4 | 763.3 | 441.3 | 531.1 | 86 | 0.42 | 24.9 | 149.8
3.6086 | 151.9 | 152.1 | 108.3 | 771.8 | 763.2 | 433.2 | 520.6 | 86 | 0.451 | 24.68 | 149.4
3.617 | 151.9 | 152.3 | 108.2 | 771.9 | 763.4 | 433.6 | 520.8 | 86.2 | 0.451 | 24.9 | 149.4
3.6253 | 151.9 | 152.1 | 108.2 | 771.8 | 763.3 | 433.2 | 520.2 | 85.9 | 0.447 | 24.76 | 149.6
3.6336 | 151.9 | 152.3 | 108.3 | 771.9 | 764.3 | 432.7 | 520.2 | 85.9 | 0.452 | 25.42 | 149.6
3.642 | 151.9 | 152.1 | 108.3 | 772 | 763.5 | 432 | 519.6 | 86.1 | 0.446 | 24.7 | 149.6
3.6503 | 151.9 | 152.1 | 108.2 | 771.6 | 763.2 | 432.1 | 520.1 | 86 | 0.448 | 24.64 | 149.3
3.6586 | 151.9 | 151.9 | 108.3 | 771.5 | 763.6 | 433.9 | 521.6 | 85.9 | 0.45 | 24.52 | 149.7
3.667 | 151.9 | 152.1 | 108.2 | 771.4 | 763.4 | 434.3 | 521.6 | 86 | 0.449 | 24.58 | 149.4
3.6753 | 151.8 | 151.7 | 108.3 | 771.1 | 763.2 | 435.1 | 523.2 | 85.8 | 0.444 | 25.32 | 149.5
3.6836 | 151.9 | 151.7 | 108.3 | 771.7 | 763.5 | 435.1 | 523.1 | 85.8 | 0.448 | 24.97 | 149.3
3.692 | 151.9 | 152.1 | 108.3 | 771.4 | 763.9 | 435.5 | 523.3 | 86 | 0.448 | 25.28 | 149.4
3.7003 | 151.8 | 151.9 | 108.3 | 771.4 | 763.7 | 435.4 | 523.5 | 86.1 | 0.445 | 24.72 | 149.4
3.7086 | 151.8 | 151.9 | 108.2 | 771.8 | 763.4 | 435.8 | 523.6 | 85.9 | 0.444 | 24.78 | 149.3
3.717 | 151.9 | 152.1 | 108.4 | 771.8 | 763.3 | 435.8 | 523.9 | 86 | 0.444 | 25.35 | 149.3
3.7253 | 151.9 | 152.4 | 108.2 | 772.4 | 762.8 | 441.1 | 530.8 | 85.9 | 0.42 | 25.3 | 149.8
3.7336 | 151.9 | 152.1 | 108.3 | 772.3 | 763.2 | 441.4 | 531.3 | 86 | 0.417 | 25.13 | 149.6
3.742 | 151.9 | 151.8 | 108.2 | 771.5 | 763.5 | 434.8 | 522.7 | 85.8 | 0.444 | 25.54 | 149.4
3.7503 | 151.9 | 152.1 | 108.4 | 771.8 | 763.8 | 434.9 | 522.5 | 85.9 | 0.44 | 24.63 | 149.5
3.7586 | 151.9 | 152.2 | 108.3 | 771.6 | 763.7 | 434 | 522 | 86.1 | 0.447 | 25.39 | 149.5
3.767 | 151.9 | 152.2 | 108.4 | 772.2 | 763.9 | 433.4 | 521.2 | 86 | 0.448 | 25.08 | 149.4
3.7753 | 151.9 | 151.9 | 108.2 | 771.9 | 764.1 | 435.5 | 523.5 | 85.9 | 0.445 | 24.82 | 149.3
3.7836 | 151.9 | 151.9 | 108.3 | 771.7 | 763.6 | 434.9 | 522.6 | 86.1 | 0.449 | 25.19 | 149.5
3.792 | 151.9 | 151.9 | 108.2 | 772.1 | 763.6 | 435.2 | 523 | 86.2 | 0.443 | 25.06 | 149.4
3.8003 | 151.9 | 151.9 | 108.3 | 771.9 | 763.6 | 434.9 | 523.1 | 85.9 | 0.445 | 24.95 | 149.6
3.8086 | 151.9 | 151.6 | 108.2 | 771.7 | 763.6 | 434.9 | 523.5 | 86 | 0.439 | 25.07 | 149.6
3.817 | 151.9 | 152 | 108.3 | 771.6 | 763.6 | 434.9 | 522.5 | 86.1 | 0.439 | 24.91 | 149.4
3.8253 | 151.8 | 151.4 | 108.3 | 771.9 | 763.4 | 434.8 | 522.4 | 85.9 | 0.444 | 25.1 | 149.3
3.8336 | 151.9 | 151.9 | 108.3 | 771.8 | 763.8 | 432.9 | 520.7 | 85.9 | 0.441 | 24.57 | 149.4
3.842 | 151.9 | 151.8 | 108.3 | 771.6 | 763.4 | 435.1 | 523.2 | 86.2 | 0.444 | 25.08 | 149.5
3.8503 | 151.9 | 151.9 | 108.3 | 771.7 | 763.9 | 435.3 | 523 | 86.1 | 0.447 | 25.47 | 149.4
3.8586 | 151.9 | 152.3 | 108.3 | 772.6 | 763.2 | 440.2 | 529.9 | 85.9 | 0.413 | 25.35 | 149.7
3.867 | 152.1 | 152.1 | 108.6 | 772.3 | 763.1 | 440.9 | 530.6 | 85.8 | 0.42 | 25.01 | 149.8
3.8753 | 151.9 | 151.9 | 108.2 | 771.8 | 763.8 | 435.1 | 524.2 | 86 | 0.444 | 24.66 | 149.4
3.8836 | 151.9 | 152.2 | 108.3 | 772.1 | 763.9 | 434.7 | 522.4 | 86 | 0.44 | 24.88 | 149.4
3.892 | 151.9 | 152.1 | 108.3 | 772.1 | 764 | 435.5 | 523.5 | 86 | 0.444 | 25.44 | 149.3
3.9003 | 151.8 | 151.8 | 108.3 | 772.1 | 763.9 | 434.4 | 522.5 | 86.1 | 0.444 | 25.26 | 149.3
3.9086 | 151.8 | 152.2 | 108.3 | 771.7 | 763.4 | 435.1 | 523.7 | 86 | 0.442 | 25.2 | 149.4
3.917 | 151.8 | 151.7 | 108.3 | 771.9 | 763.6 | 434.6 | 522.7 | 85.9 | 0.44 | 24.95 | 149.3
3.9253 | 151.9 | 151.9 | 108.3 | 771.6 | 763.8 | 434.6 | 522.2 | 86.1 | 0.444 | 25.4 | 149.3
3.9336 | 152 | 151.9 | 108.5 | 771.8 | 764.1 | 434.7 | 523.1 | 86.1 | 0.442 | 25.02 | 149.6
3.942 | 151.9 | 151.9 | 108.3 | 771.8 | 763.7 | 435.3 | 523.1 | 86.1 | 0.447 | 24.62 | 149.6
3.9503 | 152.1 | 151.8 | 108.3 | 771.8 | 763.4 | 433.9 | 521.6 | 86 | 0.447 | 24.99 | 149.5
3.9586 | 151.9 | 152 | 108.2 | 772.1 | 763.8 | 433.4 | 521.2 | 86 | 0.447 | 25.11 | 149.6
3.967 | 152 | 151.8 | 108.3 | 772.1 | 763.9 | 435.4 | 523.5 | 86.1 | 0.45 | 24.92 | 149.4
3.9753 | 151.9 | 151.8 | 108.2 | 772.1 | 764 | 434.4 | 522.6 | 86.2 | 0.451 | 25.46 | 149.5
3.9837 | 151.9 | 152.1 | 108.4 | 771.4 | 763.3 | 434.1 | 521.7 | 86 | 0.451 | 25.09 | 149.7
3.992 | 151.9 | 152.1 | 108.2 | 772.3 | 762.8 | 441.1 | 530.4 | 85.9 | 0.42 | 25.21 | 149.7
4.0003 | 151.8 | 151.9 | 108.3 | 771.8 | 763.1 | 442 | 532.1 | 85.9 | 0.423 | 25.06 | 149.7
4.0087 | 152 | 152 | 108.3 | 771.6 | 763.6 | 434 | 522 | 85.9 | 0.45 | 25.39 | 149.5
4.017 | 151.9 | 151.8 | 108.3 | 772.2 | 764.2 | 434.6 | 523 | 86.2 | 0.45 | 24.65 | 149.6
4.0253 | 151.9 | 151.9 | 108.3 | 771.6 | 763.3 | 434 | 522.4 | 86 | 0.445 | 25.46 | 149.6
4.0337 | 151.9 | 151.9 | 108.3 | 771.7 | 763.3 | 434.2 | 521.9 | 86 | 0.444 | 25.45 | 149.7
4.042 | 152 | 151.9 | 108.3 | 771.4 | 763.5 | 434.7 | 522.5 | 86.1 | 0.448 | 25.41 | 149.5
4.0503 | 152 | 151.8 | 108.3 | 772.3 | 763.6 | 434.8 | 523.1 | 86.1 | 0.45 | 25.49 | 149.6
4.0587 | 151.8 | 151.8 | 108.4 | 771.7 | 763.6 | 434.6 | 522.5 | 86 | 0.455 | 24.73 | 149.5
4.067 | 152 | 151.9 | 108.2 | 771.3 | 763.6 | 434.4 | 522.3 | 85.9 | 0.453 | 25.58 | 149.6
4.0753 | 152 | 151.9 | 108.2 | 771.2 | 763.7 | 434.4 | 522.1 | 86 | 0.455 | 24.86 | 149.6
4.0837 | 151.9 | 151.9 | 108.3 | 771.6 | 763.8 | 434.4 | 522.2 | 85.9 | 0.451 | 25.08 | 149.4
4.092 | 152 | 151.9 | 108.3 | 772 | 763.8 | 433.9 | 522.2 | 86.1 | 0.45 | 25.45 | 149.6
4.1003 | 151.9 | 151.8 | 108.2 | 772 | 763.7 | 434.2 | 522.2 | 86.2 | 0.453 | 25.46 | 149.4
4.1087 | 152 | 151.9 | 108.3 | 771.9 | 763.7 | 434.3 | 522.1 | 85.9 | 0.453 | 25.19 | 149.4
4.117 | 152 | 152 | 108.3 | 771.5 | 763.8 | 433.6 | 521.1 | 85.8 | 0.451 | 24.58 | 149.4
4.1253 | 151.9 | 152.1 | 108.4 | 772.1 | 762.9 | 441.1 | 531.1 | 86 | 0.421 | 24.89 | 149.6
4.1337 | 151.8 | 152.3 | 108.2 | 772.1 | 762.9 | 440.6 | 529.8 | 85.9 | 0.422 | 24.81 | 149.7
4.142 | 152.1 | 151.9 | 108.4 | 771.4 | 763.5 | 434.2 | 522.7 | 86 | 0.45 | 25.46 | 149.6
4.1503 | 152.1 | 151.9 | 108.3 | 771.5 | 763.6 | 434.4 | 522.7 | 86.1 | 0.448 | 25.41 | 149.7
4.1587 | 151.9 | 151.9 | 108.2 | 771.8 | 763.9 | 434.7 | 522.1 | 86 | 0.451 | 24.52 | 149.4
4.167 | 151.8 | 151.8 | 108.3 | 771.7 | 763.6 | 435 | 522.8 | 85.9 | 0.45 | 25.17 | 149.3
4.1753 | 152 | 151.9 | 108.3 | 771.2 | 763.8 | 435.3 | 523.8 | 86 | 0.453 | 25.52 | 149.6
4.1837 | 151.9 | 151.9 | 108.2 | 771.7 | 764.1 | 433.6 | 521.6 | 86.2 | 0.456 | 25.48 | 149.5
4.192 | 151.9 | 151.8 | 108.3 | 771.7 | 763.4 | 434.5 | 522.5 | 85.9 | 0.453 | 24.62 | 149.4
4.2003 | 152 | 152 | 108.3 | 771.4 | 763.1 | 433.9 | 521.8 | 85.9 | 0.448 | 24.53 | 149.4
4.2087 | 151.9 | 151.9 | 108.3 | 771.8 | 763.6 | 433.2 | 520.8 | 86.1 | 0.453 | 25.3 | 149.4
4.217 | 151.9 | 151.8 | 108.4 | 771.9 | 763.7 | 434.2 | 522.2 | 86.1 | 0.449 | 25.38 | 149.6
4.2253 | 152 | 152.1 | 108.3 | 771.6 | 763.2 | 433.8 | 521.6 | 86 | 0.453 | 25.36 | 149.5
4.2337 | 152 | 151.9 | 108.2 | 771.7 | 763.6 | 433.7 | 521 | 86.1 | 0.452 | 25.48 | 149.6
4.242 | 152 | 151.8 | 108.4 | 771.9 | 763.6 | 433.5 | 521.3 | 85.9 | 0.45 | 24.88 | 149.6
4.2503 | 151.9 | 151.9 | 108.4 | 771.6 | 763.1 | 434.4 | 522.3 | 85.9 | 0.453 | 25.56 | 149.4
4.2587 | 151.8 | 152.1 | 108.3 | 772.3 | 763 | 440.8 | 530.7 | 85.8 | 0.42 | 25.01 | 149.8
4.267 | 151.9 | 152.4 | 108.3 | 772.5 | 763.3 | 441.6 | 531.3 | 85.8 | 0.421 | 25.27 | 149.9
4.2753 | 151.9 | 151.8 | 108.3 | 771.7 | 763.3 | 434.9 | 522.3 | 86.1 | 0.454 | 25.18 | 149.6
4.2837 | 151.9 | 151.8 | 108.3 | 772.1 | 763.7 | 434.9 | 522.8 | 86.1 | 0.454 | 25.51 | 149.6
4.292 | 151.9 | 151.8 | 108.3 | 771.6 | 763.8 | 434.8 | 522.7 | 85.9 | 0.456 | 25.44 | 149.4
4.3003 | 152.1 | 151.8 | 108.3 | 771.7 | 763.7 | 434.1 | 521.2 | 86.1 | 0.454 | 25.03 | 149.5
4.3087 | 151.9 | 151.8 | 108.4 | 772.1 | 763.8 | 433.7 | 521.3 | 85.9 | 0.451 | 25.3 | 149.3
4.317 | 152 | 151.9 | 108.4 | 771.3 | 763.4 | 434.1 | 521.6 | 85.8 | 0.454 | 25.16 | 149.4
4.3253 | 151.9 | 151.8 | 108.4 | 771.7 | 763.9 | 434.2 | 522.1 | 86 | 0.453 | 25.59 | 149.4
4.3337 | 151.9 | 151.9 | 108.3 | 771.7 | 763.7 | 434.1 | 521.9 | 86 | 0.452 | 25.32 | 149.3
4.342 | 152 | 151.9 | 108.3 | 771.2 | 763.8 | 433.6 | 521.4 | 85.9 | 0.454 | 25.53 | 149.6
4.3503 | 151.9 | 151.7 | 108.3 | 771.4 | 763.7 | 433.9 | 521.7 | 85.9 | 0.455 | 24.74 | 149.4
4.3587 | 152.1 | 152.3 | 108.3 | 771.5 | 763.9 | 434.1 | 521.3 | 86 | 0.457 | 25.37 | 149.6
4.367 | 152.1 | 152 | 108.3 | 771.7 | 764.2 | 433.4 | 521.4 | 85.9 | 0.458 | 25.23 | 149.6
4.3753 | 151.9 | 151.9 | 108.5 | 771.4 | 763.7 | 431.4 | 518.6 | 86 | 0.456 | 25.53 | 149.2
4.3837 | 151.9 | 151.9 | 108.3 | 771.8 | 763.8 | 433.2 | 520.4 | 86.1 | 0.454 | 25.32 | 149.2
4.392 | 151.9 | 152 | 108.3 | 772.4 | 763.1 | 439.9 | 529.1 | 85.8 | 0.419 | 24.9 | 149.9
4.4004 | 152 | 152.2 | 108.4 | 772.2 | 763.1 | 440.2 | 530 | 86 | 0.423 | 25.16 | 150
4.4087 | 152 | 152.3 | 108.4 | 771.9 | 763.6 | 434.4 | 522.6 | 86.2 | 0.457 | 24.78 | 149.6
4.417 | 151.9 | 151.9 | 108.2 | 771.9 | 763.7 | 434.9 | 523.2 | 85.9 | 0.455 | 24.57 | 149.6
4.4254 | 152 | 152 | 108.3 | 771.7 | 763.6 | 433.7 | 521.8 | 85.9 | 0.456 | 24.92 | 149.3
4.4337 | 151.9 | 151.9 | 108.3 | 771.4 | 764.2 | 434.4 | 521.9 | 86 | 0.455 | 24.7 | 149.6
4.442 | 151.9 | 151.8 | 108.3 | 771.3 | 763.8 | 433.9 | 522.2 | 86 | 0.456 | 24.84 | 149.4
4.4504 | 152 | 152 | 108.4 | 771.3 | 763.8 | 433.9 | 521.2 | 85.9 | 0.456 | 24.88 | 149.4
4.4587 | 152 | 151.9 | 108.4 | 771.4 | 763.6 | 433.6 | 521 | 85.9 | 0.457 | 25 | 149.4
4.467 | 152 | 151.9 | 108.3 | 771.7 | 763.6 | 432.9 | 520.7 | 86 | 0.453 | 24.61 | 149.4
4.4754 | 152.1 | 152 | 108.3 | 771.6 | 763.6 | 433.8 | 522.2 | 85.9 | 0.457 | 25.29 | 149.4
4.4837 | 151.9 | 151.9 | 108.3 | 771.6 | 763.9 | 433.9 | 522.1 | 85.8 | 0.455 | 24.49 | 149.3
4.492 | 151.9 | 151.9 | 108.3 | 771.4 | 763.7 | 434 | 521 | 86 | 0.46 | 25.12 | 149.3
4.5004 | 151.9 | 151.6 | 108.3 | 771.8 | 764.4 | 434.1 | 521.8 | 86.1 | 0.458 | 24.98 | 149.3
4.5087 | 152 | 151.9 | 108.4 | 771.9 | 763.7 | 434 | 521.7 | 85.9 | 0.455 | 25.45 | 149.7
4.517 | 152 | 152.1 | 108.4 | 771.4 | 763.7 | 432.6 | 520.2 | 86.1 | 0.455 | 25.38 | 149.3
4.5254 | 151.9 | 152.1 | 108.3 | 772.6 | 763 | 441.9 | 531.9 | 86 | 0.423 | 25.34 | 149.8
4.5337 | 151.8 | 151.9 | 108.3 | 772.3 | 763.2 | 441.1 | 530.6 | 85.8 | 0.422 | 24.91 | 149.8
4.542 | 151.9 | 151.6 | 108.4 | 771.8 | 763.5 | 433.9 | 522.2 | 85.8 | 0.456 | 24.76 | 149.4
4.5504 | 151.9 | 151.8 | 108.3 | 771.8 | 763.2 | 433.4 | 520.8 | 86 | 0.454 | 25.49 | 149.4
4.5587 | 151.9 | 151.7 | 108.4 | 771.6 | 763.7 | 434.3 | 522.8 | 86.1 | 0.458 | 24.63 | 149.3
4.567 | 151.9 | 151.8 | 108.3 | 771.8 | 763.6 | 433.3 | 521 | 86 | 0.456 | 24.55 | 149.5
4.5754 | 152.1 | 151.9 | 108.3 | 771.4 | 763.8 | 433.4 | 521.5 | 85.9 | 0.462 | 24.89 | 149.4
4.5837 | 151.9 | 151.8 | 108.3 | 771.9 | 763.9 | 433 | 521.5 | 86 | 0.458 | 25.54 | 149.5
4.592 | 151.9 | 152 | 108.8 | 771.7 | 763.8 | 432.9 | 521 | 86.2 | 0.455 | 24.75 | 149.2
4.6004 | 151.9 | 151.8 | 108.3 | 771.8 | 763.8 | 433.1 | 520.4 | 85.9 | 0.453 | 25.17 | 149.1
4.6087 | 151.8 | 151.9 | 108.4 | 771.4 | 764.1 | 433.1 | 520.7 | 85.9 | 0.451 | 25.51 | 149.3
4.617 | 152.1 | 151.8 | 108.6 | 771.6 | 764.1 | 433.4 | 521.3 | 86.2 | 0.451 | 24.78 | 149.5
4.6254 | 151.9 | 151.8 | 108.5 | 771.7 | 763.8 | 432.9 | 520.3 | 86.1 | 0.448 | 25.42 | 149.5
4.6337 | 151.9 | 152 | 108.4 | 771.6 | 763.7 | 432.5 | 520.3 | 86 | 0.45 | 25.06 | 149.4
4.642 | 151.9 | 151.7 | 108.4 | 772.2 | 763.8 | 432.2 | 520.5 | 86.2 | 0.449 | 24.62 | 149.3
4.6504 | 151.9 | 152.1 | 108.3 | 772.1 | 764.2 | 433.6 | 521.4 | 86.1 | 0.442 | 25.26 | 149.5
4.6587 | 151.9 | 152.1 | 108.3 | 772.1 | 763.2 | 440.4 | 529.6 | 85.9 | 0.422 | 25.29 | 149.7
4.667 | 151.8 | 152.2 | 108.4 | 772.2 | 763 | 441.6 | 531.5 | 85.8 | 0.427 | 24.8 | 149.6
4.6754 | 152 | 151.8 | 108.4 | 771.4 | 763.7 | 432.2 | 520.1 | 86 | 0.46 | 24.51 | 149.5
4.6837 | 152 | 151.8 | 108.3 | 771.1 | 763.7 | 434.2 | 521.8 | 85.9 | 0.455 | 25.38 | 149.5
4.692 | 152 | 151.6 | 108.4 | 771.3 | 763.7 | 434 | 521.9 | 86 | 0.455 | 25.35 | 149.4
4.7004 | 151.9 | 151.9 | 108.2 | 771.4 | 763.9 | 433.1 | 521 | 86 | 0.455 | 25.57 | 149.1
4.7087 | 151.9 | 151.8 | 108.4 | 771.8 | 763.9 | 433.5 | 521.6 | 86 | 0.452 | 25.27 | 149.3
4.717 | 151.9 | 151.9 | 108.4 | 771.7 | 763.7 | 433.6 | 521.3 | 85.9 | 0.458 | 24.68 | 149.3
4.7254 | 151.9 | 151.9 | 108.3 | 771.5 | 764.2 | 432.2 | 520.1 | 86 | 0.45 | 25.47 | 149.3
4.7337 | 151.9 | 151.8 | 108.4 | 771.4 | 763.8 | 432.3 | 520.3 | 86 | 0.449 | 24.53 | 149.4
4.742 | 151.9 | 151.9 | 108.3 | 771.8 | 763.1 | 432.6 | 521.1 | 86 | 0.451 | 25.56 | 149.4
4.7504 | 152 | 151.9 | 108.4 | 771.8 | 763.6 | 432.7 | 520.7 | 86 | 0.449 | 24.41 | 149.6
4.7587 | 152 | 151.9 | 108.5 | 771.9 | 764.1 | 432.5 | 520.8 | 86 | 0.444 | 24.99 | 149.3
4.767 | 151.9 | 152 | 108.4 | 771.1 | 763.7 | 431.9 | 520 | 85.9 | 0.444 | 25.4 | 149.4
4.7754 | 152 | 151.9 | 108.3 | 771.6 | 763.3 | 432.1 | 520 | 86.1 | 0.44 | 25.47 | 149.5
4.7837 | 151.9 | 151.9 | 108.3 | 771.2 | 763.9 | 434.1 | 523 | 86 | 0.447 | 25.02 | 149.5
4.792 | 151.9 | 152.1 | 108.4 | 772.4 | 763.5 | 441.4 | 531.4 | 85.9 | 0.422 | 25.21 | 149.7
4.8004 | 151.9 | 152.3 | 108.3 | 772.1 | 763.2 | 440.6 | 530.3 | 85.9 | 0.424 | 25.13 | 149.6
4.8087 | 152.1 | 152.1 | 108.4 | 771.9 | 763.8 | 433.3 | 521.4 | 85.9 | 0.463 | 25.34 | 149.5
4.8171 | 152 | 152.1 | 108.3 | 771.4 | 763.4 | 431.6 | 519.7 | 86.1 | 0.455 | 24.42 | 149.4
4.8254 | 152.1 | 151.9 | 108.3 | 771.6 | 763.8 | 434.2 | 522.5 | 86 | 0.447 | 24.67 | 149.4
4.8337 | 152.1 | 152.2 | 108.3 | 771.1 | 763.2 | 434.2 | 522 | 85.9 | 0.441 | 25.02 | 149.4
4.8421 | 151.9 | 151.9 | 108.2 | 771.7 | 763.2 | 433.9 | 521.8 | 85.8 | 0.477 | 25.36 | 149.4
4.8504 | 152 | 152.2 | 108.4 | 771.9 | 763.4 | 432.2 | 520 | 85.9 | 0.373 | 25.24 | 149.4
4.8587 | 151.9 | 152.1 | 108.2 | 771.6 | 763.4 | 431.9 | 520.3 | 86 | 0.337 | 25.55 | 149.3
4.8671 | 151.8 | 151.7 | 108.2 | 771.3 | 763 | 432 | 519.7 | 85.7 | 0.331 | 24.94 | 149.5
4.8754 | 152 | 151.9 | 108.3 | 771.2 | 763.2 | 430.3 | 517.8 | 86 | 0.374 | 25.31 | 149.5
4.8837 | 151.9 | 152.2 | 108.3 | 770.9 | 763.4 | 431.7 | 520.2 | 86 | 0.341 | 25.57 | 149.6
4.8921 | 151.9 | 152.1 | 108.4 | 771.3 | 763.4 | 431.5 | 519.9 | 85.9 | 0.294 | 24.73 | 149.6
4.9004 | 152 | 152.1 | 108.3 | 771.7 | 763.4 | 431.7 | 520 | 85.8 | 0.293 | 25.45 | 149.5
4.9087 | 151.9 | 151.7 | 108.4 | 771.6 | 763.3 | 433 | 521.6 | 86 | 0.299 | 24.6 | 149.2
4.9171 | 152.1 | 152.1 | 108.5 | 771.3 | 763.6 | 432.9 | 521.3 | 86 | 0.295 | 25.22 | 149.3
4.9254 | 151.9 | 151.9 | 108.3 | 772.2 | 763.5 | 442 | 531.9 | 86 | 0.425 | 24.99 | 149.6
4.9337 | 151.9 | 152 | 108.4 | 772.2 | 763.4 | 440.3 | 530.2 | 86 | 0.423 | 25.24 | 149.7
4.9421 | 151.9 | 152.2 | 108.2 | 771.3 | 763.2 | 433.3 | 521.7 | 86 | 0.301 | 24.68 | 149.4
4.9504 | 151.9 | 151.8 | 108.3 | 771.3 | 763.2 | 432.7 | 520.7 | 86 | 0.314 | 25.56 | 149.3
4.9587 | 151.9 | 151.8 | 108.4 | 771.6 | 763.7 | 431.4 | 519.4 | 85.9 | 0.356 | 25.4 | 149.4
4.9671 | 151.9 | 151.9 | 108.2 | 771.6 | 763.1 | 432.2 | 520.4 | 85.9 | 0.389 | 24.45 | 149.6
4.9754 | 152 | 152.1 | 108.3 | 771.3 | 763.3 | 432.4 | 520.5 | 85.8 | 0.347 | 24.59 | 149.6
4.9837 | 151.9 | 151.7 | 108.4 | 771.3 | 763.2 | 432.8 | 520.1 | 85.8 | 0.367 | 24.93 | 149.4
4.9921 | 152 | 151.8 | 108.4 | 771.1 | 763.6 | 430.9 | 518.5 | 85.9 | 0.305 | 25.05 | 149.4
5.0004 | 151.9 | 151.8 | 108.4 | 771.6 | 763.3 | 432.4 | 520.4 | 86.2 | 0.307 | 24.56 | 149.2
5.0087 | 151.9 | 151.9 | 108.4 | 771.4 | 763.8 | 432.9 | 521.4 | 85.8 | 0.298 | 25.09 | 149.4
5.0171 | 151.9 | 152.1 | 108.3 | 771.7 | 763.4 | 432.7 | 521.4 | 85.9 | 0.294 | 24.6 | 149.4
5.0254 | 152 | 151.8 | 108.4 | 771.6 | 763.4 | 431.8 | 520.5 | 86 | 0.3 | 24.84 | 149.6
5.0337 | 151.9 | 152 | 108.4 | 771.4 | 763.6 | 430.3 | 517.7 | 86.1 | 0.301 | 24.9 | 149.6
5.0421 | 151.9 | 152 | 108.3 | 771.6 | 763.7 | 431.9 | 520.5 | 85.8 | 0.305 | 25.43 | 149.3
5.0504 | 151.9 | 151.9 | 108.3 | 771.3 | 763.7 | 432.4 | 521.1 | 85.8 | 0.3 | 25.43 | 149.5
5.0587 | 151.9 | 152.1 | 108.2 | 772.2 | 763.3 | 441.1 | 530.4 | 85.7 | 0.421 | 24.87 | 149.7
5.0671 | 151.9 | 152 | 108.2 | 772.3 | 763.4 | 441.6 | 531.1 | 85.8 | 0.423 | 24.97 | 149.8
5.0754 | 152 | 151.7 | 108.4 | 771.1 | 763.8 | 432.2 | 521.1 | 85.8 | 0.292 | 25.49 | 149.4
5.0837 | 151.9 | 152 | 108.3 | 771.5 | 763.9 | 432.8 | 521.5 | 85.9 | 0.289 | 25.39 | 149.3
5.0921 | 152.1 | 152 | 108.3 | 771.7 | 763.9 | 432 | 520.5 | 85.9 | 0.301 | 25.17 | 149.6
5.1004 | 151.9 | 152.1 | 108.4 | 771.4 | 763.9 | 431.5 | 519.8 | 86 | 0.304 | 25.19 | 149.3
5.1087 | 152 | 152.2 | 108.4 | 771.4 | 763.8 | 431.7 | 520.3 | 86.1 | 0.294 | 25.58 | 149.5
5.1171 | 151.9 | 151.9 | 108.4 | 771.4 | 763.4 | 432.3 | 521 | 85.9 | 0.294 | 24.96 | 149.3
5.1254 | 151.9 | 151.9 | 108.4 | 771.2 | 763.6 | 432 | 519.9 | 85.8 | 0.313 | 25.48 | 149.3
5.1337 | 151.9 | 151.9 | 108.3 | 771.5 | 763.7 | 432.4 | 521.1 | 85.8 | 0.31 | 25.12 | 149.5
5.1421 | 151.9 | 151.7 | 108.3 | 771.1 | 763.5 | 432.4 | 521.7 | 85.9 | 0.297 | 24.48 | 149.3
5.1504 | 151.9 | 151.8 | 108.3 | 771.2 | 763.4 | 431.8 | 519.6 | 85.8 | 0.294 | 24.44 | 149.3
5.1587 | 151.9 | 151.8 | 108.3 | 771.2 | 763.4 | 431.5 | 520.2 | 85.8 | 0.294 | 24.65 | 149.5
5.1671 | 152.1 | 152.1 | 108.4 | 771.1 | 763.3 | 432.4 | 521.5 | 85.9 | 0.296 | 24.49 | 149.5
5.1754 | 152.1 | 151.8 | 108.3 | 771.8 | 763.9 | 431.5 | 520.3 | 86.1 | 0.301 | 25.65 | 149.6
5.1837 | 152.2 | 151.9 | 108.4 | 771.7 | 763.8 | 431 | 519.8 | 86.2 | 0.3 | 24.9 | 149.4
5.1921 | 151.9 | 152 | 108.3 | 772.3 | 763.3 | 439.8 | 529.3 | 86 | 0.424 | 24.89 | 149.8
5.2004 | 152 | 152.1 | 108.3 | 772.1 | 763.4 | 440 | 528.8 | 85.9 | 0.425 | 24.9 | 149.9
5.2087 | 152 | 151.9 | 108.4 | 771.6 | 763.7 | 431.4 | 520.2 | 86 | 0.299 | 25.55 | 149.5
5.2171 | 151.9 | 151.9 | 108.3 | 771.6 | 763.7 | 432.5 | 521.2 | 86 | 0.304 | 24.59 | 149.4
5.2254 | 151.9 | 151.8 | 108.4 | 771.4 | 763.6 | 431.6 | 519.8 | 86 | 0.307 | 25.43 | 149.3
5.2338 | 151.9 | 152 | 108.3 | 771.5 | 763.9 | 431.5 | 519.5 | 85.9 | 0.301 | 24.64 | 149.3
5.2421 | 152.1 | 151.8 | 108.4 | 771.1 | 763.6 | 430.8 | 518.6 | 86 | 0.294 | 25.65 | 149.3
5.2504 | 152.1 | 152 | 108.4 | 771.3 | 763.4 | 432 | 521.2 | 86 | 0.302 | 25.49 | 149.6
5.2588 | 152.1 | 152.2 | 108.3 | 771.3 | 763.7 | 431.8 | 520.4 | 85.9 | 0.299 | 25.41 | 149.4
5.2671 | 152.2 | 152 | 108.3 | 771.6 | 763.8 | 431.3 | 520.3 | 85.9 | 0.304 | 25.11 | 149.4
5.2754 | 151.9 | 151.7 | 108.3 | 771.1 | 763.8 | 431.8 | 521.1 | 86 | 0.343 | 25.2 | 149.4
5.2838 | 151.9 | 151.9 | 108.3 | 771.6 | 764 | 431.7 | 519.9 | 86.1 | 0.336 | 24.6 | 149.3
5.2921 | 151.9 | 152 | 108.3 | 771.1 | 763.9 | 433.3 | 522.2 | 85.8 | 0.324 | 25.37 | 149.2
5.3004 | 151.9 | 151.8 | 108.3 | 770.9 | 763.7 | 431.1 | 520.1 | 85.8 | 0.319 | 25.59 | 149.2
5.3088 | 152.1 | 152.1 | 108.3 | 771.5 | 764.2 | 430.5 | 519.3 | 86 | 0.321 | 24.48 | 149.6
5.3171 | 152.2 | 152.1 | 108.3 | 771.6 | 763.9 | 429.9 | 517.9 | 85.8 | 0.321 | 24.41 | 149.6
5.3254 | 151.9 | 152.2 | 108.3 | 772.1 | 763.5 | 440.6 | 529.9 | 85.9 | 0.42 | 25.08 | 149.9
5.3338 | 152 | 152.3 | 108.3 | 772.1 | 763.7 | 440.8 | 530.2 | 85.9 | 0.423 | 25.14 | 149.8
5.3421 | 151.9 | 151.6 | 108.3 | 771.5 | 763.5 | 431.3 | 519.7 | 85.9 | 0.295 | 25.47 | 149.5
5.3504 | 152 | 152.1 | 108.3 | 771 | 763.7 | 431.5 | 519.8 | 85.9 | 0.293 | 24.28 | 149.6
5.3588 | 152 | 151.8 | 108.3 | 770.9 | 763.6 | 431.2 | 520.2 | 86.1 | 0.304 | 25.56 | 149.4
5.3671 | 152 | 151.8 | 108.3 | 771.1 | 763.8 | 431.3 | 519.6 | 85.9 | 0.303 | 25.06 | 149.6
5.3754 | 152 | 151.9 | 108.3 | 771.2 | 763.9 | 430.6 | 518.2 | 85.9 | 0.309 | 25.55 | 149.3
5.3838 | 151.9 | 152 | 108.3 | 771.8 | 763.9 | 431.9 | 520.5 | 85.9 | 0.333 | 25.19 | 149.4
5.3921 | 151.9 | 151.9 | 108.3 | 771.4 | 763.6 | 430.5 | 519.2 | 85.9 | 0.331 | 25.02 | 149.3
5.4004 | 152.1 | 152.2 | 108.5 | 771.3 | 764 | 431.6 | 520.3 | 85.9 | 0.328 | 24.43 | 149.4
5.4088 | 151.9 | 151.7 | 108.3 | 771.2 | 763.8 | 431.2 | 519.8 | 86.1 | 0.316 | 24.45 | 149.6
5.4171 | 152.1 | 152.2 | 108.3 | 771.7 | 763.8 | 431.7 | 520.3 | 86.1 | 0.315 | 25.54 | 149.4
5.4254 | 152.1 | 151.7 | 108.3 | 771.1 | 764.1 | 431.9 | 520.7 | 85.9 | 0.32 | 25.56 | 149.4
5.4338 | 152.1 | 151.8 | 108.4 | 770.9 | 763.8 | 431.5 | 520.6 | 85.9 | 0.321 | 24.9 | 149.4
5.4421 | 152.1 | 151.8 | 108.3 | 771.1 | 763.9 | 432.9 | 521.9 | 86 | 0.314 | 24.93 | 149.4
5.4504 | 151.9 | 151.8 | 108.3 | 771.7 | 763.9 | 431.7 | 519.8 | 85.9 | 0.31 | 24.92 | 149.2
5.4588 | 151.8 | 152.3 | 108.3 | 771.9 | 763.2 | 439.5 | 528.7 | 85.9 | 0.423 | 25.34 | 149.7
5.4671 | 152 | 152.4 | 108.3 | 772.3 | 763.5 | 439.2 | 528.4 | 86 | 0.423 | 24.84 | 149.8
5.4754 | 152.1 | 151.8 | 108.4 | 771.6 | 763.4 | 431 | 519.9 | 85.9 | 0.298 | 24.91 | 149.6
5.4838 | 152.1 | 151.8 | 108.4 | 771.2 | 763.9 | 432 | 520.7 | 85.8 | 0.299 | 25.56 | 149.5
5.4921 | 152.1 | 151.8 | 108.3 | 770.9 | 763.6 | 431.7 | 520.3 | 85.8 | 0.317 | 24.63 | 149.6
5.5004 | 151.8 | 151.8 | 108.3 | 771.3 | 764 | 431.2 | 519.1 | 85.9 | 0.317 | 25.4 | 149.2
5.5088 | 152.1 | 151.9 | 108.5 | 771.7 | 763.7 | 432.3 | 521.5 | 86 | 0.316 | 25.49 | 149.4
5.5171 | 152 | 151.9 | 108.3 | 771.7 | 764 | 430.8 | 519.1 | 85.8 | 0.325 | 25.27 | 149.4
5.5254 | 152.1 | 151.7 | 108.3 | 771.4 | 764 | 432.1 | 521.1 | 86 | 0.326 | 25.48 | 149.6
5.5338 | 152 | 151.9 | 108.4 | 771.9 | 764.1 | 430.5 | 519.3 | 86 | 0.322 | 25.44 | 149.6
5.5421 | 151.9 | 151.8 | 108.3 | 771.5 | 763.7 | 431.3 | 519.9 | 86 | 0.321 | 25.39 | 149.3
5.5504 | 152 | 152.1 | 108.3 | 771.7 | 763.8 | 431.3 | 520 | 85.9 | 0.322 | 25.17 | 149.4
5.5588 | 151.9 | 152 | 108.3 | 771.9 | 764.1 | 430.1 | 518.5 | 86.1 | 0.32 | 25.43 | 149.4
5.5671 | 151.9 | 152 | 108.4 | 771.6 | 763.6 | 431.5 | 520.2 | 85.8 | 0.328 | 24.6 | 149.3
5.5754 | 151.9 | 151.7 | 108.3 | 771.2 | 763.9 | 431.2 | 519.5 | 85.8 | 0.327 | 25.11 | 149.4
5.5838 | 152 | 151.9 | 108.3 | 771.8 | 764.1 | 431.4 | 520.3 | 86 | 0.335 | 25.18 | 149.5
5.5921 | 152 | 151.9 | 108.3 | 772.2 | 763.4 | 440.2 | 529.2 | 85.8 | 0.424 | 24.69 | 149.7
5.6004 | 152 | 152.4 | 108.3 | 772.3 | 763.4 | 439 | 528.2 | 86 | 0.428 | 25.28 | 149.7
5.6088 | 151.9 | 151.7 | 108.3 | 771.3 | 764.1 | 431.2 | 519.9 | 85.8 | 0.324 | 25.55 | 149.3
5.6171 | 152 | 152.1 | 108.4 | 771.2 | 763.4 | 430.5 | 519.4 | 86 | 0.325 | 25.42 | 149.3
5.6254 | 152.2 | 151.8 | 108.4 | 771.4 | 764 | 430.6 | 519.6 | 86 | 0.322 | 25.54 | 149.5
5.6338 | 152.2 | 152.1 | 108.3 | 771.2 | 763.7 | 432.4 | 521.5 | 85.8 | 0.321 | 25.29 | 149.5
5.6421 | 152 | 151.8 | 108.2 | 771.3 | 763.9 | 431.7 | 520.8 | 85.8 | 0.315 | 24.54 | 149.3
5.6505 | 151.9 | 152.2 | 108.5 | 771.9 | 764.2 | 431.9 | 520.2 | 86.1 | 0.32 | 25.09 | 149.3
5.6588 | 151.9 | 152.1 | 108.3 | 771.3 | 763.6 | 432.2 | 520.7 | 85.9 | 0.32 | 24.72 | 149.3
5.6671 | 151.9 | 151.8 | 108.3 | 771.4 | 763.8 | 432.1 | 520.3 | 85.9 | 0.324 | 25.42 | 149.3
5.6755 | 152 | 151.9 | 108.3 | 771.3 | 763.8 | 431.6 | 520.2 | 85.9 | 0.337 | 25.2 | 149.7
5.6838 | 151.9 | 151.9 | 108.4 | 771.9 | 764 | 430.5 | 519.1 | 86 | 0.342 | 24.52 | 149.5
5.6921 | 152.1 | 152.1 | 108.2 | 771.7 | 764.1 | 430.3 | 519.4 | 85.9 | 0.356 | 24.56 | 149.7
5.7005 | 152.1 | 151.9 | 108.4 | 771.6 | 764 | 431 | 519.1 | 85.9 | 0.362 | 24.89 | 149.5
5.7088 | 152 | 151.8 | 108.4 | 771.3 | 763.7 | 431 | 519.9 | 86 | 0.379 | 25.51 | 149.5
5.7171 | 151.9 | 151.8 | 108.3 | 771.4 | 763.9 | 431.2 | 520.2 | 86 | 0.376 | 24.42 | 149.3
5.7255 | 152.1 | 152.2 | 108.3 | 772.4 | 763.2 | 439.7 | 528.6 | 86.1 | 0.427 | 24.89 | 149.8
5.7338 | 152 | 152 | 108.2 | 772.3 | 763.4 | 440.8 | 530.1 | 85.9 | 0.431 | 25.22 | 149.7
5.7421 | 152 | 152.1 | 108.3 | 771.5 | 763.8 | 430.5 | 518.3 | 85.9 | 0.345 | 25.45 | 149.5
5.7505 | 152.1 | 152.2 | 108.3 | 771.8 | 764.3 | 431 | 519.4 | 85.9 | 0.351 | 25.26 | 149.7
5.7588 | 152.1 | 151.9 | 108.2 | 771.8 | 763.8 | 430.1 | 518.3 | 86 | 0.364 | 24.88 | 149.5
5.7671 | 151.9 | 151.8 | 108.3 | 771.7 | 763.6 | 431.2 | 520.2 | 86.1 | 0.38 | 24.35 | 149.4
5.7755 | 152 | 151.7 | 108.4 | 771.7 | 764.1 | 430.4 | 519 | 85.9 | 0.374 | 24.56 | 149.4
5.7838 | 152.1 | 151.9 | 108.4 | 771.4 | 763.7 | 430.3 | 518.6 | 86 | 0.37 | 24.35 | 149.6
5.7921 | 152.1 | 152 | 108.3 | 771.3 | 763.8 | 430.7 | 519.8 | 86.2 | 0.36 | 24.75 | 149.4
5.8005 | 152.1 | 151.7 | 108.5 | 771.4 | 764.2 | 431 | 519.4 | 85.9 | 0.365 | 24.43 | 149.3
5.8088 | 151.9 | 151.9 | 108.3 | 771.3 | 764 | 431 | 519.4 | 85.8 | 0.351 | 25.69 | 149.4
5.8171 | 151.9 | 152 | 108.3 | 771.7 | 763.8 | 431.5 | 520.4 | 86 | 0.351 | 25.02 | 149.3
5.8255 | 151.9 | 152 | 108.3 | 771.4 | 764.2 | 431.1 | 520 | 86.1 | 0.35 | 24.56 | 149.3
5.8338 | 151.9 | 151.8 | 108.4 | 771.5 | 763.8 | 430.3 | 518.4 | 85.8 | 0.356 | 24.38 | 149.5
5.8421 | 151.9 | 151.9 | 108.4 | 771.8 | 764.2 | 430.5 | 518.7 | 86 | 0.348 | 25.14 | 149.5
5.8505 | 152.1 | 152.1 | 108.4 | 772.3 | 764.5 | 430.3 | 518.7 | 85.9 | 0.346 | 25.03 | 149.7
5.8588 | 151.8 | 151.9 | 108.2 | 771.9 | 763.5 | 440.9 | 530.7 | 85.9 | 0.426 | 24.78 | 149.6
5.8671 | 151.8 | 151.9 | 108.3 | 771.9 | 763.1 | 440.2 | 528.6 | 85.7 | 0.427 | 24.96 | 149.7
5.8755 | 151.9 | 151.7 | 108.3 | 771.4 | 764.1 | 430.4 | 518.9 | 85.9 | 0.372 | 24.88 | 149.4
5.8838 | 152.1 | 152 | 108.4 | 771.9 | 764.1 | 431.4 | 520 | 85.9 | 0.368 | 24.52 | 149.6
5.8921 | 152.1 | 152.2 | 108.3 | 771.8 | 764.1 | 430.7 | 519 | 85.9 | 0.363 | 24.83 | 149.5
5.9005 | 152.1 | 151.9 | 108.3 | 771.4 | 763.9 | 429.8 | 518.2 | 85.9 | 0.357 | 24.89 | 149.6
5.9088 | 151.9 | 151.9 | 108.4 | 771.5 | 764.4 | 430.1 | 518 | 86.1 | 0.355 | 24.77 | 149.3
5.9171 | 151.9 | 151.8 | 108.5 | 771.6 | 764 | 431 | 518.9 | 86 | 0.347 | 24.94 | 149.4
5.9255 | 151.9 | 151.6 | 108.4 | 771.8 | 764.1 | 430.6 | 519.6 | 85.8 | 0.358 | 25.38 | 149.6
5.9338 | 152.1 | 152 | 108.4 | 771.8 | 763.9 | 429.7 | 518.1 | 86.1 | 0.357 | 25.43 | 149.6
5.9421 | 152.1 | 152 | 108.3 | 771.7 | 764.2 | 430.6 | 519 | 85.9 | 0.345 | 24.5 | 149.5
5.9505 | 152.1 | 152.1 | 108.3 | 772.2 | 764.4 | 430.3 | 518.5 | 85.9 | 0.348 | 24.41 | 149.8
5.9588 | 152 | 151.8 | 108.3 | 772.2 | 764.2 | 430.1 | 518.1 | 85.9 | 0.333 | 24.98 | 149.4
5.9671 | 151.9 | 151.8 | 108.3 | 772.2 | 764.3 | 430.1 | 518.3 | 86 | 0.329 | 24.96 | 149.3
5.9755 | 152 | 151.7 | 108.3 | 771.7 | 764.3 | 430.9 | 519 | 85.8 | 0.335 | 25.07 | 149.4
5.9838 | 152.1 | 151.7 | 108.3 | 772.2 | 764.3 | 430.7 | 518.7 | 85.8 | 0.33 | 25.2 | 149.7
5.9921 | 151.8 | 152 | 108.3 | 772.1 | 763.3 | 440.4 | 529.3 | 85.8 | 0.425 | 24.83 | 149.7
6.0005 | 151.8 | 152.4 | 108.3 | 772.2 | 763.4 | 440.5 | 530.5 | 86 | 0.423 | 25.04 | 149.6
6.0088 | 152.3 | 152.2 | 108.5 | 772.1 | 764.2 | 429.9 | 519.3 | 86 | 0.337 | 25.04 | 149.7
6.0171 | 152.1 | 151.9 | 108.3 | 772.2 | 764.3 | 430.3 | 517.9 | 85.9 | 0.338 | 25.06 | 149.2
6.0255 | 152 | 151.7 | 108.3 | 771.7 | 764.2 | 430.9 | 518.9 | 85.8 | 0.321 | 25.02 | 149.3
6.0338 | 152 | 151.8 | 108.4 | 771.8 | 764.3 | 431 | 519.7 | 85.8 | 0.331 | 25.06 | 149.5
6.0421 | 152 | 152.1 | 108.3 | 771.9 | 764.2 | 430.2 | 518 | 86 | 0.325 | 24.83 | 149.5
6.0505 | 152.1 | 151.9 | 108.3 | 771.9 | 764.2 | 430.2 | 518.1 | 86 | 0.314 | 24.56 | 149.7
6.0588 | 151.9 | 151.8 | 108.3 | 771.6 | 764.3 | 430 | 517.8 | 85.9 | 0.301 | 25 | 149.3
6.0672 | 151.9 | 151.8 | 108.3 | 771.7 | 764 | 430.1 | 518.4 | 85.8 | 0.299 | 24.93 | 149.2
6.0755 | 151.9 | 152.1 | 108.4 | 772.1 | 764.1 | 430.3 | 518.1 | 85.9 | 0.296 | 25.14 | 149.3
6.0838 | 151.9 | 151.8 | 108.3 | 772.1 | 764.8 | 431.3 | 520.2 | 86.1 | 0.294 | 25.09 | 149.3
6.0922 | 152 | 151.8 | 108.4 | 771.5 | 764.2 | 430.2 | 518.5 | 85.8 | 0.287 | 25.01 | 149.6
6.1005 | 152.2 | 152 | 108.2 | 771.5 | 764.5 | 430 | 518.4 | 85.8 | 0.283 | 24.94 | 149.6
6.1088 | 152 | 151.8 | 108.3 | 772 | 764.2 | 429.8 | 518.2 | 85.8 | 0.287 | 24.88 | 149.4
6.1172 | 152.1 | 152 | 108.3 | 771.8 | 764.3 | 430.3 | 518.3 | 85.9 | 0.278 | 25.03 | 149.6
6.1255 | 151.9 | 152.2 | 108.3 | 771.9 | 763.7 | 440.3 | 528.9 | 86 | 0.425 | 25.29 | 149.9
6.1338 | 151.9 | 152.3 | 108.3 | 772.6 | 763.7 | 440.9 | 529.9 | 86 | 0.426 | 24.94 | 149.8
6.1422 | 152.1 | 152.1 | 108.4 | 771.8 | 764.3 | 431.2 | 519.9 | 85.8 | 0.305 | 24.7 | 149.3
6.1505 | 152 | 151.9 | 108.3 | 771.8 | 764.4 | 430.7 | 519.1 | 85.9 | 0.303 | 25.02 | 149.4
6.1588 | 152 | 152.1 | 108.3 | 771.8 | 764.4 | 430.6 | 519.5 | 85.9 | 0.294 | 24.97 | 149.3
6.1672 | 151.9 | 151.8 | 108.3 | 771.9 | 764.3 | 431.3 | 519.7 | 86 | 0.299 | 25.04 | 149.2
6.1755 | 151.9 | 151.7 | 108.3 | 771.8 | 764.4 | 431.8 | 520.3 | 85.8 | 0.294 | 25.24 | 149.6
6.1838 | 152 | 152 | 108.3 | 771.7 | 764.1 | 430.5 | 518.6 | 85.8 | 0.296 | 25.03 | 149.5
6.1922 | 152 | 152.1 | 108.3 | 771.9 | 764.5 | 430.8 | 519.2 | 86 | 0.288 | 25.12 | 149.3
6.2005 | 152 | 152.1 | 108.5 | 771.9 | 764.3 | 430.8 | 519.4 | 86 | 0.285 | 25.05 | 149.3
6.2088 | 152 | 152 | 108.3 | 772.2 | 764.2 | 430 | 518.4 | 85.8 | 0.278 | 24.85 | 149.4
6.2172 | 152.1 | 151.7 | 108.4 | 772 | 764.5 | 431 | 519.9 | 85.7 | 0.281 | 25.13 | 149.6
6.2255 | 152.1 | 151.9 | 108.3 | 772.1 | 764.4 | 430.3 | 518.6 | 86 | 0.268 | 25.04 | 149.5
6.2338 | 152 | 151.8 | 108.5 | 771.9 | 764.1 | 430.1 | 519.1 | 85.9 | 0.272 | 25.08 | 149.4
6.2422 | 151.9 | 151.7 | 108.4 | 771.2 | 763.9 | 429.4 | 517.6 | 85.9 | 0.281 | 25.24 | 149.3
6.2505 | 151.9 | 151.9 | 108.4 | 771.8 | 764.1 | 430 | 517.9 | 85.9 | 0.283 | 25.01 | 149.3
6.2588 | 151.9 | 151.9 | 108.3 | 772.3 | 763.6 | 440.8 | 529.7 | 85.9 | 0.426 | 24.8 | 149.9
6.2672 | 151.9 | 151.9 | 108.3 | 772 | 763.3 | 440.1 | 529.2 | 85.8 | 0.422 | 25.04 | 149.9
6.2755 | 152.1 | 152 | 108.3 | 771.8 | 764.2 | 429.1 | 517.6 | 85.9 | 0.272 | 24.45 | 149.6
6.2838 | 152 | 151.9 | 108.4 | 772 | 763.9 | 430.1 | 518.5 | 86 | 0.267 | 25.11 | 149.3
6.2922 | 152 | 152 | 108.4 | 771.8 | 764.3 | 430.7 | 519.3 | 85.9 | 0.273 | 25.23 | 149.4
6.3005 | 152.1 | 152 | 108.4 | 771.7 | 764.2 | 430 | 518.2 | 85.8 | 0.288 | 25 | 149.6
6.3088 | 152 | 151.9 | 108.5 | 771.9 | 764.1 | 429.9 | 517.9 | 86 | 0.278 | 25.07 | 149.3
6.3172 | 152 | 152 | 108.5 | 771.8 | 763.8 | 429.9 | 518.5 | 85.9 | 0.278 | 25.1 | 149.5
6.3255 | 152 | 152.2 | 108.2 | 772.2 | 763.7 | 430.2 | 519.3 | 85.8 | 0.264 | 25.13 | 149.6
6.3338 | 152 | 152.1 | 108.3 | 771.6 | 764.1 | 430.1 | 518.9 | 85.9 | 0.267 | 25.02 | 149.6
6.3422 | 151.9 | 151.8 | 108.5 | 771.6 | 764.1 | 429.3 | 517.6 | 85.8 | 0.264 | 24.84 | 149.2
6.3505 | 151.9 | 151.9 | 108.4 | 771.4 | 764.4 | 428 | 515.9 | 85.8 | 0.259 | 25 | 149.4
6.3588 | 152.1 | 151.7 | 108.4 | 772.1 | 764.7 | 429.6 | 518.1 | 86 | 0.268 | 25.16 | 149.5
6.3672 | 152 | 151.9 | 108.4 | 772.1 | 764.5 | 430.7 | 519.1 | 86 | 0.272 | 25.24 | 149.6
6.3755 | 152 | 152.1 | 108.3 | 771.8 | 764.3 | 429.1 | 517.6 | 85.8 | 0.259 | 25.09 | 149.6
6.3838 | 152.1 | 152 | 108.4 | 771.7 | 764.4 | 428.9 | 517.6 | 85.9 | 0.25 | 25.04 | 149.6
6.3922 | 152.1 | 152.2 | 108.3 | 771.9 | 763.2 | 439.7 | 529.1 | 85.8 | 0.421 | 24.76 | 149.7
6.4005 | 152.1 | 152.3 | 108.3 | 772.4 | 763.4 | 441.1 | 529.9 | 85.9 | 0.425 | 24.79 | 149.9
6.4088 | 152 | 151.9 | 108.4 | 771.5 | 764.3 | 429.3 | 517.1 | 85.8 | 0.265 | 25.05 | 149.6
6.4172 | 152 | 151.9 | 108.5 | 771.3 | 763.7 | 428.9 | 516.5 | 85.9 | 0.261 | 25.05 | 149.6
6.4255 | 152.1 | 152.2 | 108.3 | 771.9 | 764.2 | 429 | 517.6 | 86 | 0.268 | 24.6 | 149.6
6.4338 | 151.9 | 152 | 108.4 | 771.8 | 764.4 | 429.5 | 517.2 | 85.8 | 0.269 | 25.27 | 149.3
6.4422 | 151.9 | 151.9 | 108.4 | 771.9 | 764.3 | 429.2 | 518.2 | 85.8 | 0.256 | 24.96 | 149.4
6.4505 | 152 | 151.9 | 108.5 | 771.8 | 764.3 | 428.8 | 517.8 | 85.9 | 0.261 | 25.01 | 149.5
6.4588 | 152 | 152.3 | 108.3 | 772.2 | 764.8 | 428.1 | 516.3 | 85.9 | 0.267 | 24.75 | 149.6
6.4672 | 152.1 | 151.7 | 108.3 | 772 | 764.3 | 429.8 | 518.4 | 85.8 | 0.261 | 25.23 | 149.7
6.4755 | 152.1 | 152.1 | 108.4 | 771.5 | 764 | 429.2 | 517 | 85.9 | 0.247 | 24.75 | 149.6
6.4839 | 152.1 | 151.9 | 108.3 | 771.9 | 764.8 | 428 | 515.4 | 86 | 0.246 | 25.02 | 149.6
6.4922 | 152 | 152 | 108.4 | 771.9 | 764.4 | 428.8 | 516.2 | 85.8 | 0.251 | 25 | 149.4
6.5005 | 151.8 | 151.8 | 108.3 | 771.5 | 764.3 | 428.9 | 517 | 85.8 | 0.255 | 25.4 | 149.4
6.5089 | 152 | 151.9 | 108.4 | 772.1 | 764.8 | 428.4 | 516.6 | 85.9 | 0.256 | 25.29 | 149.5
6.5172 | 152 | 151.8 | 108.4 | 772.2 | 764.2 | 426.9 | 514.2 | 85.8 | 0.258 | 25.07 | 149.7
6.5255 | 151.9 | 152.2 | 108.2 | 772.4 | 763.3 | 440.9 | 530.4 | 85.9 | 0.423 | 25.05 | 149.8
6.5339 | 152 | 152.2 | 108.3 | 772.3 | 763.4 | 439.7 | 528.8 | 86.1 | 0.424 | 24.91 | 149.7
6.5422 | 152.1 | 151.9 | 108.4 | 771.7 | 764.3 | 429.6 | 518.1 | 86 | 0.249 | 24.96 | 149.5
6.5505 | 151.9 | 151.9 | 108.4 | 771.8 | 764.1 | 430.1 | 518.2 | 85.8 | 0.256 | 24.98 | 149.4
6.5589 | 151.8 | 151.8 | 108.4 | 771.9 | 764.3 | 430.7 | 519 | 85.8 | 0.258 | 25.07 | 149.4
6.5672 | 152 | 151.9 | 108.3 | 771.9 | 764.6 | 428.7 | 516.9 | 86 | 0.261 | 25.05 | 149.6
6.5755 | 152 | 151.8 | 108.3 | 771.7 | 764.6 | 429.2 | 518 | 85.8 | 0.25 | 25.03 | 149.7
6.5839 | 152.1 | 152 | 108.3 | 771.8 | 764.7 | 428.3 | 517.1 | 85.8 | 0.253 | 25.03 | 149.7
6.5922 | 152 | 151.8 | 108.3 | 772 | 764.6 | 429 | 517.1 | 86 | 0.237 | 25.04 | 149.6
6.6005 | 152.1 | 151.8 | 108.3 | 772.2 | 764.6 | 428.4 | 517 | 86 | 0.242 | 25.12 | 149.4
6.6089 | 152.1 | 152.1 | 108.4 | 772.2 | 764.7 | 428.3 | 516.3 | 85.9 | 0.244 | 25.09 | 149.6
6.6172 | 152.1 | 151.8 | 108.5 | 771.4 | 764.3 | 428.5 | 516.3 | 85.7 | 0.24 | 25.08 | 149.6
6.6255 | 151.9 | 151.8 | 108.4 | 772 | 764.6 | 429.1 | 517.8 | 85.9 | 0.238 | 25.17 | 149.4
6.6339 | 151.9 | 151.8 | 108.3 | 771.6 | 764.6 | 429 | 516.9 | 85.9 | 0.231 | 25.09 | 149.4
6.6422 | 151.9 | 151.9 | 108.4 | 772.2 | 764.5 | 428.8 | 516.2 | 85.9 | 0.224 | 25.1 | 149.5
6.6505 | 151.9 | 151.9 | 108.4 | 771.6 | 764.3 | 428.1 | 516.2 | 85.9 | 0.222 | 25.01 | 149.5
6.6589 | 151.8 | 151.9 | 108.2 | 772.4 | 763.2 | 440.6 | 529.5 | 86 | 0.423 | 25.12 | 149.6
6.6672 | 151.9 | 152.1 | 108.3 | 772.1 | 763.2 | 440.7 | 530.1 | 86 | 0.424 | 25.34 | 149.7
6.6755 | 152 | 152.1 | 108.4 | 771.9 | 764.5 | 428.9 | 516.4 | 85.8 | 0.245 | 24.82 | 149.4
6.6839 | 151.9 | 151.7 | 108.3 | 771.9 | 765 | 429.1 | 517.2 | 85.9 | 0.243 | 25.01 | 149.4
6.6922 | 152 | 151.8 | 108.4 | 771.9 | 764.4 | 428.2 | 515.8 | 85.9 | 0.247 | 25.31 | 149.5
6.7005 | 152 | 152 | 108.3 | 771.9 | 764.7 | 429.5 | 518.2 | 85.8 | 0.246 | 25.04 | 149.4
6.7089 | 152.1 | 152.1 | 108.4 | 772 | 765.1 | 427.8 | 515.9 | 86 | 0.24 | 25.16 | 149.6
6.7172 | 151.9 | 151.7 | 108.4 | 771.8 | 764.8 | 428.7 | 517.2 | 85.8 | 0.241 | 25.02 | 149.3
6.7255 | 151.9 | 151.7 | 108.4 | 771.7 | 764.4 | 429.4 | 518 | 85.8 | 0.223 | 24.99 | 149.4
6.7339 | 151.9 | 151.8 | 108.3 | 771.7 | 764.3 | 428.6 | 516.7 | 85.7 | 0.227 | 24.94 | 149.5
6.7422 | 151.9 | 151.9 | 108.4 | 771.7 | 764.9 | 427.6 | 515.8 | 86 | 0.223 | 24.94 | 149.5
6.7505 | 152 | 151.7 | 108.4 | 771.8 | 764.5 | 428.8 | 517.1 | 85.9 | 0.223 | 25.11 | 149.5
6.7589 | 152.1 | 151.8 | 108.4 | 771.8 | 764.6 | 429.1 | 517.9 | 85.7 | 0.239 | 24.8 | 149.6
6.7672 | 152 | 151.8 | 108.4 | 771.9 | 764.7 | 429.3 | 517.6 | 85.8 | 0.239 | 24.79 | 149.6
6.7755 | 152 | 152.1 | 108.4 | 771.6 | 765 | 427.3 | 515.1 | 86.1 | 0.233 | 25.15 | 149.4
6.7839 | 151.9 | 151.7 | 108.3 | 772 | 764.7 | 428.4 | 516.2 | 85.9 | 0.231 | 25.14 | 149.5
6.7922 | 151.8 | 152.1 | 108.3 | 772.5 | 763.4 | 440.6 | 529.6 | 85.9 | 0.425 | 25.19 | 149.5
6.8005 | 151.9 | 152.2 | 108.3 | 772.5 | 763.4 | 439.6 | 528.4 | 85.8 | 0.422 | 24.78 | 149.8
6.8089 | 152.1 | 151.9 | 108.4 | 771.8 | 764.5 | 427.4 | 515.5 | 85.8 | 0.232 | 25.34 | 149.7
6.8172 | 152.1 | 151.7 | 108.4 | 771.9 | 764.2 | 428.8 | 517 | 85.8 | 0.236 | 25.14 | 149.6
6.8255 | 151.9 | 151.9 | 108.4 | 771.5 | 764.4 | 427.7 | 515.8 | 85.8 | 0.235 | 24.9 | 149.5
6.8339 | 151.9 | 151.9 | 108.4 | 771.6 | 764.4 | 428.4 | 516 | 85.8 | 0.232 | 25 | 149.5
6.8422 | 152.1 | 151.7 | 108.4 | 772.1 | 764.8 | 429.1 | 518 | 85.9 | 0.226 | 25.2 | 149.6
6.8505 | 152 | 152 | 108.3 | 771.8 | 764.9 | 427.1 | 516 | 85.9 | 0.225 | 25.38 | 149.7
6.8589 | 152 | 152.1 | 108.3 | 771.6 | 764.7 | 428.6 | 516.7 | 86 | 0.221 | 24.76 | 149.6
6.8672 | 152 | 151.9 | 108.3 | 772.1 | 764.6 | 429.3 | 518.2 | 85.9 | 0.22 | 25.01 | 149.4
6.8755 | 152.1 | 151.7 | 108.3 | 771.9 | 764.9 | 427.7 | 515.9 | 85.8 | 0.225 | 24.96 | 149.6
6.8839 | 152 | 151.8 | 108.3 | 771.7 | 764.8 | 427.6 | 515.7 | 85.9 | 0.223 | 24.96 | 149.4
6.8922 | 151.9 | 151.7 | 108.4 | 772.3 | 765.1 | 427.7 | 516 | 85.9 | 0.223 | 24.99 | 149.6
6.9006 | 152 | 151.8 | 108.4 | 772 | 764.9 | 428.1 | 517 | 85.8 | 0.225 | 25.04 | 149.6
6.9089 | 152.2 | 151.8 | 108.4 | 772.2 | 765.3 | 426.5 | 514.6 | 86 | 0.213 | 25 | 149.6
6.9172 | 152.1 | 152.2 | 108.3 | 771.8 | 764.9 | 428.3 | 516.6 | 85.9 | 0.212 | 24.98 | 149.6
6.9256 | 151.9 | 152.2 | 108.3 | 772.3 | 762.8 | 440.5 | 530.1 | 85.9 | 0.423 | 24.79 | 149.8
6.9339 | 151.9 | 152.2 | 108.3 | 772.2 | 763.2 | 439.7 | 528.9 | 86.1 | 0.42 | 25.08 | 149.7
6.9422 | 151.9 | 151.7 | 108.3 | 771.7 | 765.2 | 429.1 | 517.9 | 85.8 | 0.223 | 25.21 | 149.6
6.9506 | 152.1 | 152 | 108.3 | 771.4 | 765 | 427.8 | 516.3 | 85.8 | 0.223 | 24.52 | 149.6
6.9589 | 152.1 | 151.9 | 108.3 | 772.3 | 764.5 | 428 | 516 | 85.8 | 0.221 | 24.95 | 149.3
6.9672 | 152.1 | 151.9 | 108.3 | 771.9 | 764.9 | 428.1 | 516.4 | 85.8 | 0.225 | 25.02 | 149.6
6.9756 | 152.1 | 152.3 | 108.3 | 772.2 | 764.8 | 427.2 | 515.3 | 85.9 | 0.221 | 25.05 | 149.6
6.9839 | 151.9 | 151.6 | 108.3 | 771.8 | 764.9 | 428.2 | 517.1 | 86 | 0.217 | 24.59 | 149.3
6.9922 | 152 | 151.8 | 108.3 | 771.6 | 764.7 | 427.9 | 516.2 | 85.8 | 0.218 | 25.22 | 149.5
7.0006 | 152.1 | 151.8 | 108.4 | 772 | 764.9 | 427.7 | 515.5 | 85.8 | 0.217 | 25.05 | 149.4
7.0089 | 152.1 | 152.1 | 108.3 | 771.7 | 764.7 | 427.4 | 515.5 | 85.8 | 0.214 | 24.94 | 149.7
7.0172 | 151.9 | 151.7 | 108.3 | 772.1 | 764.7 | 427.2 | 514.7 | 85.8 | 0.212 | 24.3 | 149.6
7.0256 | 151.8 | 151.7 | 108.3 | 771.7 | 765.1 | 427.4 | 515.6 | 86 | 0.222 | 25.08 | 149.2
7.0339 | 151.9 | 151.9 | 108.5 | 772.1 | 765.1 | 428.6 | 516.5 | 86 | 0.233 | 25.02 | 149.3
7.0422 | 151.9 | 151.8 | 108.4 | 771.9 | 764.8 | 426.5 | 514.2 | 85.9 | 0.218 | 24.95 | 149.7
7.0506 | 151.9 | 151.7 | 108.4 | 772.1 | 765.2 | 428.1 | 516.9 | 85.9 | 0.221 | 24.96 | 149.6
7.0589 | 151.9 | 152.1 | 108.3 | 771.9 | 763.2 | 440.6 | 529.5 | 85.8 | 0.416 | 24.83 | 149.8
7.0672 | 151.9 | 152.1 | 108.2 | 772.3 | 763.4 | 439.2 | 528.4 | 86 | 0.419 | 25.15 | 149.8
7.0756 | 152.1 | 151.9 | 108.4 | 771.8 | 764.3 | 427.9 | 516.1 | 85.7 | 0.211 | 25.05 | 149.6
7.0839 | 152 | 152.1 | 108.3 | 771.8 | 765.3 | 427.6 | 515.3 | 85.9 | 0.215 | 25.18 | 149.6
7.0922 | 151.9 | 151.6 | 108.3 | 772.1 | 764.9 | 430.3 | 519.1 | 85.9 | 0.233 | 24.89 | 149.5
7.1006 | 152 | 151.7 | 108.3 | 772 | 764.9 | 425.7 | 513.2 | 85.9 | 0.229 | 25.02 | 149.6
7.1089 | 152 | 152 | 108.3 | 772.2 | 764.7 | 427.9 | 515.8 | 86 | 0.229 | 25.08 | 149.6
7.1172 | 152.1 | 152 | 108.4 | 771.9 | 765.1 | 428 | 516.1 | 85.9 | 0.233 | 25.11 | 149.6
7.1256 | 152.1 | 152 | 108.3 | 771.7 | 764.4 | 427.5 | 515.7 | 85.7 | 0.214 | 25.05 | 149.5
7.1339 | 152 | 152 | 108.4 | 771.7 | 765.2 | 426.3 | 514 | 85.9 | 0.21 | 25.07 | 149.5
7.1422 | 152 | 151.9 | 108.3 | 771.9 | 764.9 | 428.9 | 517.2 | 85.9 | 0.22 | 25.08 | 149.3
7.1506 | 152 | 151.7 | 108.4 | 772 | 764.8 | 427.3 | 515.5 | 85.8 | 0.223 | 25.01 | 149.3
7.1589 | 152 | 151.9 | 108.5 | 772 | 764.9 | 426.9 | 514.7 | 85.8 | 0.229 | 25.09 | 149.5
7.1672 | 152.1 | 151.8 | 108.3 | 771.8 | 764.6 | 428.4 | 517.4 | 85.9 | 0.222 | 25.06 | 149.6
7.1756 | 152.2 | 151.9 | 108.2 | 772 | 765.2 | 427.6 | 515.7 | 85.8 | 0.222 | 25.08 | 149.6
7.1839 | 152.1 | 152.2 | 108.4 | 771.9 | 765.1 | 426.7 | 514.4 | 85.8 | 0.226 | 24.54 | 149.3
7.1922 | 151.9 | 152.2 | 108.3 | 772.2 | 763.3 | 439.9 | 529.7 | 85.8 | 0.425 | 25.38 | 149.8
7.2006 | 152 | 152.1 | 108.3 | 772.6 | 763.3 | 440.1 | 529.4 | 85.8 | 0.423 | 25.14 | 149.9
7.2089 | 152.1 | 152 | 108.4 | 772 | 765 | 427.6 | 516.4 | 85.9 | 0.225 | 24.9 | 149.7
7.2172 | 152 | 151.8 | 108.3 | 772.1 | 765.2 | 427.8 | 515.7 | 85.9 | 0.217 | 25.1 | 149.6
7.2256 | 152.1 | 152.1 | 108.4 | 771.6 | 765.3 | 426.6 | 514.4 | 86 | 0.213 | 25.06 | 149.4
7.2339 | 152 | 151.9 | 108.3 | 771.7 | 765.2 | 427.4 | 515.6 | 86.2 | 0.222 | 25.34 | 149.5
7.2422 | 152 | 151.7 | 108.3 | 771.6 | 765 | 427.1 | 514.6 | 85.9 | 0.228 | 24.97 | 149.5
7.2506 | 152 | 151.9 | 108.4 | 772.2 | 765.3 | 428.1 | 516.4 | 85.8 | 0.228 | 25.11 | 149.5
7.2589 | 152.1 | 152 | 108.4 | 771.9 | 765 | 425.5 | 513.4 | 86 | 0.221 | 25.05 | 149.5
7.2672 | 152.2 | 152 | 108.6 | 772.3 | 765.1 | 428 | 516.5 | 86 | 0.223 | 25.05 | 149.8
7.2756 | 151.9 | 151.8 | 108.4 | 771.7 | 764.8 | 425.4 | 513.2 | 85.8 | 0.227 | 24.65 | 149.4
7.2839 | 152 | 152 | 108.3 | 772.1 | 764.9 | 426.3 | 514.6 | 85.7 | 0.232 | 24.93 | 149.4
7.2922 | 151.9 | 152.1 | 108.4 | 772.1 | 764.7 | 428.1 | 516.3 | 85.8 | 0.226 | 25.07 | 149.5
7.3006 | 152 | 152 | 108.4 | 771.8 | 765.2 | 428.3 | 517 | 85.8 | 0.234 | 25.39 | 149.6
7.3089 | 151.8 | 151.9 | 108.4 | 771.9 | 765 | 426.3 | 514.5 | 86 | 0.245 | 24.99 | 149.5
7.3173 | 152.1 | 152.2 | 108.3 | 771.7 | 765.2 | 427.8 | 515.6 | 85.9 | 0.241 | 25.36 | 149.7
7.3256 | 152.1 | 152.2 | 108.3 | 772.3 | 763.8 | 440.3 | 529.9 | 86.1 | 0.423 | 25.38 | 150
7.3339 | 152 | 152.3 | 108.3 | 771.9 | 763.5 | 440.6 | 530.2 | 86 | 0.421 | 25.23 | 149.8
7.3423 | 151.9 | 151.7 | 108.3 | 772.2 | 764.9 | 427.9 | 516 | 85.9 | 0.227 | 24.98 | 149.4
7.3506 | 151.9 | 151.9 | 108.3 | 772 | 764.9 | 426.9 | 514.5 | 85.9 | 0.229 | 25.08 | 149.7
7.3589 | 152 | 152 | 108.4 | 771.8 | 765.1 | 425.9 | 513.1 | 85.7 | 0.239 | 25.02 | 149.7
7.3673 | 151.9 | 151.9 | 108.3 | 771.6 | 764.9 | 428.1 | 515.8 | 85.8 | 0.243 | 25.02 | 149.6
7.3756 | 152.1 | 152 | 108.4 | 771.7 | 764.6 | 428.5 | 517.1 | 85.8 | 0.242 | 25.03 | 149.7
7.3839 | 152 | 152 | 108.3 | 771.6 | 764.6 | 427.5 | 515.8 | 85.8 | 0.235 | 24.94 | 149.5
7.3923 | 152 | 151.8 | 108.4 | 771.8 | 765 | 426 | 513.5 | 85.9 | 0.239 | 25.04 | 149.7
7.4006 | 151.8 | 151.8 | 108.4 | 771.9 | 764.9 | 427.2 | 515.1 | 86 | 0.24 | 25.33 | 149.5
7.4089 | 152 | 152.2 | 108.4 | 771.5 | 764.7 | 427.6 | 515.6 | 85.6 | 0.24 | 25.03 | 149.6
7.4173 | 151.9 | 152 | 108.3 | 771.7 | 764.5 | 425.9 | 513.9 | 85.7 | 0.235 | 24.95 | 149.5
7.4256 | 151.9 | 151.9 | 108.4 | 771.9 | 765.2 | 427.5 | 515.7 | 85.9 | 0.24 | 25.04 | 149.6
7.4339 | 152 | 152 | 108.4 | 771.9 | 764.8 | 425.8 | 513.4 | 85.8 | 0.242 | 24.34 | 149.7
7.4423 | 151.9 | 151.9 | 108.3 | 771.6 | 764.2 | 426.7 | 514 | 85.7 | 0.237 | 25.24 | 149.6
7.4506 | 152 | 151.9 | 108.5 | 771.8 | 764.3 | 426.1 | 513.7 | 85.7 | 0.237 | 25.03 | 149.6
7.4589 | 151.9 | 152.4 | 108.3 | 772.2 | 763.3 | 439.4 | 529.2 | 86 | 0.418 | 25.14 | 149.8
7.4673 | 152 | 152.3 | 108.3 | 772.2 | 763.9 | 439.4 | 528 | 85.8 | 0.423 | 24.9 | 149.8
7.4756 | 151.9 | 152 | 108.4 | 771.6 | 765 | 426.4 | 514 | 85.7 | 0.236 | 25.03 | 149.5
7.4839 | 152 | 151.9 | 108.4 | 771.7 | 764.9 | 427.8 | 515.9 | 85.7 | 0.238 | 25.13 | 149.7
7.4923 | 152 | 151.8 | 108.3 | 771.8 | 764.6 | 427.4 | 515.5 | 85.9 | 0.239 | 25.07 | 149.5
7.5006 | 151.9 | 151.6 | 108.6 | 771.5 | 765 | 426 | 513.9 | 85.9 | 0.24 | 25.05 | 149.6
7.5089 | 152 | 151.8 | 108.3 | 771.8 | 764.5 | 427.7 | 515.7 | 85.9 | 0.227 | 24.94 | 149.5
7.5173 | 152 | 151.8 | 108.4 | 771.9 | 764.9 | 427.6 | 516.1 | 85.9 | 0.242 | 24.91 | 149.7
7.5256 | 152 | 151.8 | 108.3 | 771.8 | 764.8 | 427.1 | 514.5 | 85.7 | 0.24 | 25.05 | 149.7
7.5339 | 152 | 152 | 108.3 | 771.6 | 764.9 | 426.3 | 514.9 | 85.7 | 0.237 | 24.29 | 149.6
7.5423 | 152 | 151.9 | 108.4 | 771.7 | 764.9 | 426.3 | 514.2 | 85.9 | 0.23 | 25.01 | 149.5
7.5506 | 151.9 | 151.9 | 108.3 | 771.9 | 764.7 | 427.3 | 515.1 | 85.9 | 0.229 | 25.18 | 149.6
7.5589 | 152 | 151.8 | 108.3 | 771.9 | 764.8 | 426 | 514 | 85.8 | 0.229 | 25.02 | 149.7
7.5673 | 152 | 152 | 108.3 | 771.6 | 764.8 | 426.4 | 514.4 | 85.8 | 0.235 | 25.12 | 149.8
7.5756 | 152 | 151.9 | 108.3 | 771.7 | 764.9 | 426.9 | 515.6 | 85.9 | 0.243 | 25.07 | 149.7
7.5839 | 152.1 | 151.8 | 108.4 | 771.7 | 765 | 425.5 | 513.5 | 85.7 | 0.243 | 25.04 | 149.8
7.5923 | 151.9 | 152.2 | 108.3 | 772.7 | 763.2 | 440.2 | 529.2 | 85.9 | 0.423 | 24.97 | 149.7
7.6006 | 151.9 | 152.1 | 108.3 | 771.7 | 763.3 | 439.7 | 529.2 | 85.9 | 0.421 | 24.86 | 149.7
7.6089 | 152 | 151.7 | 108.4 | 772.1 | 765.3 | 425.7 | 513.4 | 85.9 | 0.228 | 25.06 | 149.7
7.6173 | 152 | 151.7 | 108.4 | 771.5 | 765.1 | 424.5 | 512 | 85.8 | 0.229 | 25.18 | 149.6
7.6256 | 151.9 | 151.6 | 108.3 | 772 | 764.7 | 427.2 | 514.6 | 85.8 | 0.234 | 24.88 | 149.6
7.6339 | 152 | 151.9 | 108.3 | 771.7 | 764.9 | 425.2 | 513.4 | 86 | 0.235 | 25.28 | 149.7
7.6423 | 152.1 | 151.9 | 108.3 | 772.2 | 764.7 | 426 | 514.1 | 85.9 | 0.241 | 25.05 | 149.7
7.6506 | 152 | 151.9 | 108.5 | 772 | 765.1 | 427 | 514.9 | 85.8 | 0.238 | 24.96 | 149.7
7.6589 | 151.9 | 151.8 | 108.3 | 771.8 | 765.1 | 427.1 | 515 | 85.9 | 0.238 | 25.3 | 149.6
7.6673 | 151.9 | 151.8 | 108.4 | 772 | 764.8 | 426.5 | 514.5 | 85.9 | 0.231 | 24.34 | 149.4
7.6756 | 151.9 | 151.8 | 108.3 | 772.1 | 765 | 425.5 | 513.5 | 85.8 | 0.232 | 24.74 | 149.6
7.6839 | 151.9 | 151.8 | 108.3 | 771.7 | 764.9 | 427 | 514.6 | 85.8 | 0.234 | 25.05 | 149.6
7.6923 | 152 | 151.8 | 108.4 | 771.9 | 765.2 | 426.4 | 515 | 86 | 0.234 | 24.98 | 149.7
7.7006 | 152 | 152 | 108.4 | 771.9 | 764.9 | 426.9 | 515.2 | 85.7 | 0.234 | 25.05 | 149.6
7.7089 | 152 | 152.1 | 108.4 | 772 | 765.1 | 425.2 | 512.6 | 85.8 | 0.223 | 25.2 | 149.4
7.7173 | 151.9 | 151.9 | 108.4 | 771.4 | 764.6 | 426.5 | 514.6 | 85.8 | 0.229 | 25.01 | 149.5
7.7256 | 151.9 | 152.3 | 108.3 | 772.3 | 763.2 | 439.9 | 529.5 | 86 | 0.423 | 24.92 | 149.7
7.734 | 151.9 | 152.4 | 108.4 | 772.1 | 763.6 | 440.1 | 529.1 | 86 | 0.423 | 24.71 | 149.5
7.7423 | 152 | 151.9 | 108.3 | 771.9 | 765.1 | 426.1 | 513.4 | 85.6 | 0.234 | 25.34 | 149.7
7.7506 | 152 | 151.8 | 108.3 | 771.9 | 765.1 | 426.3 | 514 | 85.9 | 0.234 | 24.85 | 149.5
7.759 | 151.8 | 151.8 | 108.3 | 771.9 | 765.6 | 426.4 | 514.2 | 85.8 | 0.234 | 25.01 | 149.4
7.7673 | 151.9 | 152 | 108.3 | 771.7 | 765.4 | 426.1 | 514.2 | 85.7 | 0.234 | 25.03 | 149.6
7.7756 | 151.9 | 151.9 | 108.4 | 771.7 | 764.9 | 427.8 | 515.7 | 85.7 | 0.231 | 24.5 | 149.7
7.784 | 152 | 151.8 | 108.4 | 771.9 | 765.2 | 425 | 513.1 | 85.8 | 0.232 | 24.94 | 149.6
7.7923 | 152.1 | 151.9 | 108.3 | 771.4 | 765.2 | 425.9 | 514.2 | 85.8 | 0.233 | 25.36 | 149.7
7.8006 | 152.1 | 151.9 | 108.3 | 772.2 | 765.1 | 426.4 | 513.9 | 85.8 | 0.232 | 25.32 | 149.7
7.809 | 151.9 | 151.7 | 108.4 | 771.6 | 764.8 | 426.5 | 514.7 | 85.8 | 0.225 | 25.34 | 149.3
7.8173 | 152.1 | 151.7 | 108.4 | 771.9 | 764.8 | 425.7 | 513.7 | 85.9 | 0.223 | 25.04 | 149.8
7.8256 | 152.1 | 151.8 | 108.3 | 772.2 | 764.9 | 426.1 | 513.1 | 85.9 | 0.229 | 25.01 | 149.8
7.834 | 152.1 | 151.6 | 108.4 | 771.9 | 764.8 | 425 | 511.7 | 85.7 | 0.228 | 25.04 | 149.7
7.8423 | 152 | 151.9 | 108.3 | 771.9 | 765.7 | 426.9 | 514.9 | 85.8 | 0.228 | 25 | 149.8
7.8506 | 152.1 | 151.8 | 108.3 | 771.9 | 765.1 | 425.5 | 513.2 | 85.8 | 0.227 | 24.8 | 149.7
7.859 | 151.9 | 152.1 | 108.3 | 771.9 | 763.4 | 440.2 | 529.2 | 85.9 | 0.423 | 24.82 | 149.6
7.8673 | 151.8 | 151.9 | 108.3 | 771.9 | 763.5 | 438.8 | 527.5 | 85.9 | 0.425 | 24.84 | 149.6
7.8756 | 152.1 | 151.8 | 108.4 | 772 | 765.1 | 426.2 | 513.8 | 85.9 | 0.223 | 24.91 | 149.8
7.884 | 151.9 | 151.9 | 108.3 | 772 | 764.7 | 425.7 | 513.6 | 85.8 | 0.225 | 24.98 | 149.5
7.8923 | 152.1 | 151.8 | 108.3 | 771.9 | 764.4 | 423.9 | 511.5 | 85.7 | 0.223 | 25.13 | 149.8
7.9006 | 152.1 | 151.8 | 108.4 | 771.6 | 764.5 | 424.4 | 512.2 | 85.9 | 0.224 | 24.99 | 149.6
7.909 | 152.1 | 151.8 | 108.3 | 771.6 | 765 | 425.7 | 513.6 | 85.8 | 0.225 | 25.3 | 149.6
7.9173 | 152.2 | 152.2 | 108.4 | 771.9 | 764.8 | 423.5 | 510 | 85.7 | 0.228 | 24.51 | 149.7
7.9256 | 152.1 | 152 | 108.3 | 772.1 | 765.6 | 424.5 | 511.7 | 85.9 | 0.231 | 25.03 | 149.6
7.934 | 152.1 | 151.9 | 108.4 | 771.8 | 765.1 | 425.7 | 513.4 | 85.8 | 0.238 | 25.09 | 149.7
7.9423 | 151.9 | 151.8 | 108.4 | 772.3 | 765.3 | 425.8 | 513.6 | 85.8 | 0.239 | 25.05 | 149.6
7.9506 | 152 | 151.7 | 108.4 | 772.2 | 764.9 | 424.5 | 512 | 85.8 | 0.235 | 24.49 | 149.5
7.959 | 152.1 | 151.8 | 108.4 | 771.9 | 765.2 | 424.8 | 512.1 | 85.8 | 0.227 | 25.04 | 149.6
7.9673 | 152.1 | 151.9 | 108.4 | 772.2 | 765.2 | 424.7 | 513 | 85.8 | 0.225 | 25.04 | 149.6
7.9756 | 152.1 | 152.1 | 108.3 | 771.8 | 765.1 | 426.9 | 514.7 | 85.8 | 0.222 | 25.06 | 149.6
7.984 | 152 | 151.8 | 108.4 | 771.8 | 765.3 | 425 | 512.5 | 85.8 | 0.222 | 25.04 | 149.6
7.9923 | 151.8 | 152.1 | 108.4 | 772.2 | 763.5 | 439.8 | 528.9 | 85.8 | 0.423 | 25.19 | 149.7
8.0006 | 152 | 151.9 | 108.3 | 772.1 | 762.9 | 440.8 | 530.4 | 85.9 | 0.42 | 25.17 | 149.8
8.009 | 152.1 | 151.8 | 108.3 | 771.9 | 764.8 | 425.7 | 513.8 | 85.7 | 0.228 | 25.13 | 149.7
8.0173 | 152 | 151.7 | 108.4 | 772.1 | 765.4 | 425.1 | 512.4 | 85.8 | 0.227 | 25.15 | 149.7
8.0256 | 152.1 | 151.9 | 108.3 | 771.6 | 765.3 | 426.4 | 514.5 | 85.7 | 0.243 | 25.07 | 149.7
8.034 | 152.1 | 152 | 108.4 | 772 | 765.1 | 424.8 | 511.9 | 85.7 | 0.247 | 24.99 | 149.6
8.0423 | 151.9 | 151.6 | 108.4 | 772.3 | 765.3 | 425.9 | 513.7 | 86 | 0.23 | 25.43 | 149.6
8.0506 | 151.9 | 151.6 | 108.4 | 771.9 | 765.3 | 425.3 | 512.5 | 85.9 | 0.23 | 25.02 | 149.5
8.059 | 152.1 | 151.8 | 108.4 | 772.2 | 764.8 | 425.3 | 513.3 | 85.7 | 0.222 | 25.02 | 149.6
8.0673 | 152 | 151.6 | 108.4 | 771.8 | 764.9 | 424.3 | 511.4 | 85.7 | 0.215 | 25.04 | 149.6
8.0756 | 152.1 | 151.7 | 108.4 | 771.9 | 765.1 | 426.1 | 514.3 | 85.8 | 0.236 | 25.01 | 149.4
8.084 | 152 | 151.8 | 108.4 | 772 | 765.1 | 424.6 | 511.9 | 85.8 | 0.258 | 25.05 | 149.4
8.0923 | 151.9 | 151.8 | 108.4 | 771.9 | 765.4 | 426.1 | 513.4 | 85.7 | 0.246 | 25.06 | 149.4
8.1006 | 152 | 152 | 108.4 | 771.8 | 765 | 425.3 | 513 | 85.7 | 0.245 | 24.99 | 149.6
8.109 | 151.9 | 152 | 108.4 | 772.2 | 765.4 | 426.6 | 514.5 | 85.8 | 0.234 | 25.05 | 149.4
8.1173 | 151.9 | 151.6 | 108.4 | 771.8 | 765.2 | 425.9 | 513.8 | 85.8 | 0.234 | 25.02 | 149.4
8.1256 | 152 | 152.1 | 108.3 | 772 | 763.3 | 439 | 528.4 | 85.9 | 0.419 | 24.83 | 149.8
8.134 | 151.9 | 151.9 | 108.4 | 771.8 | 763.5 | 439.2 | 528.7 | 86 | 0.42 | 24.95 | 149.8
8.1423 | 151.9 | 151.8 | 108.4 | 771.8 | 764.9 | 425.4 | 513 | 85.7 | 0.253 | 25.14 | 149.4
8.1507 | 151.9 | 151.9 | 108.4 | 771.8 | 765.4 | 425.7 | 513.4 | 85.6 | 0.251 | 24.83 | 149.5
8.159 | 152 | 151.7 | 108.4 | 772.1 | 765.4 | 425.7 | 513.3 | 85.9 | 0.241 | 25.06 | 149.4
8.1673 | 152 | 151.8 | 108.4 | 772.1 | 765.6 | 425.5 | 513.3 | 85.8 | 0.24 | 25.19 | 149.6
8.1757 | 151.9 | 151.7 | 108.3 | 772.3 | 765.5 | 425.7 | 512.8 | 85.7 | 0.234 | 25.1 | 149.7
8.184 | 152.1 | 151.7 | 108.4 | 772.2 | 765.4 | 426.2 | 513.8 | 85.7 | 0.228 | 25.06 | 149.6
8.1923 | 152 | 151.6 | 108.3 | 771.8 | 765.3 | 425.4 | 512.9 | 85.9 | 0.227 | 24.98 | 149.6
8.2007 | 152 | 151.8 | 108.3 | 772.2 | 764.9 | 425.1 | 512.8 | 85.8 | 0.223 | 24.53 | 149.6
8.209 | 152 | 151.5 | 108.3 | 772.3 | 765.5 | 425.4 | 513.1 | 85.9 | 0.223 | 25.24 | 149.4
8.2173 | 152 | 151.8 | 108.3 | 772.2 | 764.9 | 426.1 | 513.7 | 85.8 | 0.218 | 25.07 | 149.4
8.2257 | 152.1 | 151.6 | 108.3 | 771.7 | 765.2 | 426.3 | 513.5 | 85.7 | 0.213 | 25.03 | 149.6
8.234 | 152.2 | 152 | 108.4 | 772.2 | 765.4 | 424.9 | 512.4 | 85.8 | 0.217 | 24.93 | 149.6
8.2423 | 152 | 151.8 | 108.4 | 772.1 | 765.1 | 424.9 | 512.6 | 86 | 0.214 | 25.01 | 149.7
8.2507 | 152.1 | 151.9 | 108.4 | 772.4 | 765 | 426 | 513.6 | 85.9 | 0.214 | 25.33 | 149.7
8.259 | 152.1 | 152.3 | 108.4 | 772.2 | 763.4 | 440.6 | 529.8 | 85.9 | 0.425 | 25.2 | 149.9
8.2673 | 152.1 | 152.2 | 108.3 | 772.2 | 763.9 | 439 | 527.7 | 85.8 | 0.422 | 24.78 | 149.8
8.2757 | 152.1 | 151.9 | 108.4 | 771.8 | 765 | 425.5 | 513.1 | 85.8 | 0.228 | 25.15 | 149.7
8.284 | 152.1 | 151.8 | 108.4 | 772.2 | 765.3 | 425.9 | 513.8 | 85.9 | 0.225 | 24.7 | 149.8
8.2923 | 152 | 151.9 | 108.4 | 771.9 | 764.8 | 425.3 | 512.5 | 85.7 | 0.218 | 25.07 | 149.6
8.3007 | 152.1 | 151.8 | 108.4 | 772.6 | 765.1 | 424.5 | 512 | 85.8 | 0.219 | 25.36 | 149.7
8.309 | 152.1 | 152 | 108.4 | 772 | 764.8 | 425.5 | 513.1 | 85.9 | 0.22 | 25.3 | 149.6
8.3173 | 151.9 | 151.6 | 108.4 | 772.3 | 765.4 | 425.4 | 513.1 | 85.8 | 0.215 | 24.28 | 149.4
8.3257 | 151.9 | 151.8 | 108.5 | 771.7 | 764.8 | 426.2 | 514.7 | 85.8 | 0.215 | 24.79 | 149.6
8.334 | 152.1 | 151.9 | 108.4 | 771.7 | 765.2 | 425.1 | 513.1 | 85.9 | 0.216 | 24.98 | 149.6
8.3423 | 152.1 | 152 | 108.4 | 772.1 | 765.2 | 424.8 | 512.6 | 85.8 | 0.217 | 24.71 | 149.8
8.3507 | 152 | 151.9 | 108.4 | 771.4 | 764.8 | 422.4 | 509 | 85.8 | 0.216 | 25.16 | 149.7
8.359 | 152.1 | 151.8 | 108.3 | 772.2 | 765.1 | 425.3 | 513.2 | 86 | 0.218 | 25.02 | 149.4
8.3673 | 152.1 | 151.9 | 108.5 | 772.1 | 765.1 | 423.3 | 510.5 | 85.9 | 0.218 | 24.93 | 149.6
8.3757 | 152 | 151.8 | 108.4 | 771.9 | 765.3 | 425.7 | 514.2 | 85.7 | 0.224 | 25.09 | 149.5
8.384 | 152 | 151.8 | 108.4 | 771.8 | 765.2 | 425 | 513.3 | 85.7 | 0.218 | 25 | 149.6
8.3923 | 152.1 | 151.8 | 108.3 | 772.6 | 763.7 | 438.8 | 528.7 | 85.8 | 0.423 | 25.21 | 149.8
8.4007 | 152.1 | 152.2 | 108.4 | 772.3 | 763.2 | 438.7 | 527.6 | 85.8 | 0.427 | 25.09 | 149.8
8.409 | 152.1 | 151.9 | 108.4 | 771.7 | 764.7 | 425.3 | 513.5 | 85.6 | 0.213 | 24.49 | 149.7
8.4173 | 152.1 | 152 | 108.4 | 772 | 764.9 | 425.1 | 512.5 | 85.9 | 0.213 | 25.02 | 149.6
8.4257 | 151.9 | 151.6 | 108.4 | 772.2 | 765 | 426 | 514.4 | 85.9 | 0.225 | 24.97 | 149.4
8.434 | 152.1 | 151.9 | 108.4 | 771.9 | 765.4 | 425.9 | 513.9 | 85.8 | 0.226 | 25.05 | 149.6
8.4423 | 152.1 | 152.1 | 108.3 | 772 | 764.9 | 425.4 | 513.9 | 85.9 | 0.218 | 24.94 | 149.6
8.4507 | 152.1 | 151.7 | 108.4 | 772 | 765.1 | 425.3 | 513.2 | 86 | 0.218 | 25.41 | 149.6
8.459 | 152.1 | 151.8 | 108.4 | 772.1 | 765.2 | 423.3 | 511.2 | 85.7 | 0.215 | 25.23 | 149.6
8.4673 | 152.1 | 151.9 | 108.3 | 772 | 765.2 | 425.5 | 513.7 | 85.8 | 0.213 | 25.16 | 149.6
8.4757 | 151.9 | 152 | 108.4 | 772.4 | 765.3 | 425.6 | 513.8 | 85.9 | 0.217 | 25.05 | 149.5
8.484 | 152 | 151.8 | 108.3 | 772.3 | 765.2 | 421.8 | 508.5 | 85.8 | 0.214 | 25.05 | 149.3
8.4923 | 152.1 | 151.7 | 108.3 | 771.9 | 764.9 | 425.8 | 514.2 | 85.8 | 0.208 | 24.98 | 149.6
8.5007 | 152.1 | 151.8 | 108.3 | 772.1 | 765.2 | 424 | 511.5 | 86 | 0.215 | 24.9 | 149.6
8.509 | 151.9 | 151.8 | 108.4 | 772.3 | 765.6 | 426.1 | 514.1 | 86 | 0.219 | 25.03 | 149.6
8.5173 | 152 | 151.9 | 108.4 | 772.4 | 765.4 | 424.5 | 511.7 | 85.8 | 0.223 | 25.05 | 149.6
8.5257 | 152 | 151.9 | 108.2 | 772.4 | 763.3 | 439.9 | 529.2 | 86 | 0.429 | 25.04 | 149.7
8.534 | 152 | 152.3 | 108.4 | 772.2 | 763.5 | 439.4 | 528.8 | 85.9 | 0.422 | 25.03 | 149.7
8.5423 | 152 | 151.8 | 108.3 | 772.3 | 765.2 | 425.7 | 513.9 | 85.9 | 0.216 | 24.59 | 149.4
8.5507 | 152 | 151.9 | 108.4 | 772.1 | 764.8 | 426.5 | 514 | 85.7 | 0.21 | 24.92 | 149.7
8.559 | 152.1 | 151.8 | 108.6 | 772.3 | 765.2 | 423.6 | 511 | 85.8 | 0.219 | 24.93 | 149.7
8.5674 | 152.1 | 152.1 | 108.5 | 772.4 | 765.1 | 424.8 | 512.6 | 86 | 0.219 | 24.99 | 149.5
8.5757 | 152 | 152.1 | 108.3 | 772.2 | 765.1 | 425.1 | 512.8 | 85.9 | 0.212 | 25.08 | 149.3
8.584 | 152.1 | 151.7 | 108.4 | 772.3 | 764.9 | 427 | 515.9 | 85.8 | 0.214 | 25.12 | 149.6
8.5924 | 152.1 | 152 | 108.4 | 772.9 | 765.7 | 422.9 | 509.9 | 85.9 | 0.217 | 24.98 | 149.5
8.6007 | 152.1 | 151.9 | 108.4 | 772.1 | 765.4 | 425 | 512.5 | 86 | 0.217 | 24.23 | 149.6
8.609 | 151.9 | 151.7 | 108.3 | 772.1 | 765.4 | 425 | 513 | 85.7 | 0.217 | 25.04 | 149.5
8.6174 | 151.9 | 152 | 108.3 | 772.6 | 765.4 | 425.5 | 513.8 | 86 | 0.223 | 25.07 | 149.6
8.6257 | 152.1 | 151.8 | 108.3 | 772.5 | 765.4 | 424.2 | 511.8 | 85.9 | 0.221 | 25.06 | 149.5
8.634 | 152.1 | 151.7 | 108.4 | 772.2 | 765.6 | 425.4 | 513.8 | 85.9 | 0.218 | 24.95 | 149.7
8.6424 | 152 | 151.8 | 108.4 | 772.2 | 764.9 | 423.6 | 510.8 | 85.8 | 0.217 | 24.97 | 149.8
8.6507 | 152.1 | 151.9 | 108.4 | 772.8 | 765.1 | 424.1 | 512.2 | 86 | 0.213 | 24.98 | 149.8
8.659 | 152 | 152.2 | 108.3 | 772.3 | 763.6 | 439.4 | 527.9 | 85.9 | 0.423 | 25.09 | 149.7
8.6674 | 151.9 | 151.9 | 108.2 | 772.1 | 763.1 | 439.8 | 529.3 | 86 | 0.423 | 25.19 | 149.6
8.6757 | 151.9 | 151.8 | 108.3 | 772.4 | 765.5 | 424.5 | 511.7 | 86 | 0.223 | 25.04 | 149.6
8.684 | 151.9 | 151.8 | 108.5 | 772.6 | 765.6 | 424.7 | 512.6 | 86 | 0.223 | 25.08 | 149.6
8.6924 | 152.1 | 151.8 | 108.4 | 772.4 | 765.2 | 423.7 | 511.8 | 85.7 | 0.22 | 25 | 149.6
8.7007 | 152.1 | 152.1 | 108.3 | 771.9 | 765.2 | 425.7 | 514 | 85.8 | 0.218 | 24.93 | 149.8
8.709 | 152.1 | 151.9 | 108.4 | 772.3 | 765.2 | 423.1 | 509.6 | 85.9 | 0.218 | 25.1 | 149.8
8.7174 | 151.9 | 151.8 | 108.5 | 771.8 | 765.7 | 423.7 | 511.1 | 85.8 | 0.217 | 25.27 | 149.8
8.7257 | 152.1 | 151.9 | 108.4 | 772.4 | 765.7 | 422.5 | 509.8 | 85.9 | 0.211 | 25.04 | 149.7
8.734 | 152.1 | 151.8 | 108.2 | 772.2 | 765.4 | 424.7 | 512 | 85.9 | 0.214 | 25.01 | 149.6
8.7424 | 151.9 | 151.6 | 108.3 | 772.3 | 765.6 | 424.1 | 511.9 | 85.8 | 0.217 | 25.02 | 149.6
8.7507 | 151.9 | 151.9 | 108.4 | 772.4 | 765.1 | 424.8 | 512.9 | 85.7 | 0.218 | 24.91 | 149.7
8.759 | 151.9 | 151.8 | 108.4 | 772.4 | 765.4 | 423.7 | 511.6 | 85.9 | 0.207 | 24.88 | 149.8
8.7674 | 152 | 152.2 | 108.4 | 772.5 | 765.3 | 424.1 | 512 | 86 | 0.213 | 25.38 | 149.6
8.7757 | 151.9 | 151.8 | 108.4 | 771.9 | 765.2 | 424.2 | 512.2 | 85.8 | 0.206 | 25 | 149.4
8.784 | 152 | 152.1 | 108.4 | 771.9 | 764.8 | 423.8 | 511.5 | 85.6 | 0.207 | 24.9 | 149.6
8.7924 | 152 | 152.3 | 108.4 | 772.1 | 762.8 | 439.4 | 528.2 | 85.8 | 0.424 | 25.33 | 149.6
8.8007 | 151.8 | 152.1 | 108.3 | 772.1 | 763.5 | 439.3 | 528 | 85.8 | 0.425 | 25.2 | 149.6
8.809 | 152.1 | 152.1 | 108.4 | 772.2 | 765.7 | 424.2 | 511.9 | 85.9 | 0.209 | 25.19 | 149.8
8.8174 | 152.1 | 151.7 | 108.4 | 772.7 | 765.8 | 425.7 | 513.9 | 85.9 | 0.21 | 25.07 | 149.8
8.8257 | 152 | 151.8 | 108.6 | 772.7 | 765.3 | 423.1 | 510.9 | 85.9 | 0.213 | 25.18 | 149.7
8.834 | 151.9 | 151.8 | 108.3 | 772.4 | 765.4 | 424.1 | 511.8 | 85.9 | 0.216 | 24.94 | 149.7
8.8424 | 152.1 | 152 | 108.3 | 772.2 | 765.3 | 424.8 | 512.4 | 85.8 | 0.219 | 25.15 | 149.8
8.8507 | 152 | 152 | 108.4 | 772.1 | 765.4 | 422.8 | 509.4 | 85.8 | 0.215 | 25 | 149.7
8.859 | 151.9 | 151.9 | 108.4 | 771.7 | 764.9 | 422.4 | 509.3 | 85.7 | 0.211 | 25.25 | 149.6
8.8674 | 152 | 151.8 | 108.3 | 771.7 | 765.2 | 423.2 | 510.5 | 85.8 | 0.211 | 25.01 | 149.7
8.8757 | 152 | 151.8 | 108.3 | 772.6 | 765.4 | 423.7 | 511.9 | 85.7 | 0.209 | 25.01 | 149.7
8.884 | 151.9 | 151.7 | 108.4 | 772.6 | 765.2 | 422.6 | 510.1 | 85.8 | 0.215 | 25.03 | 149.7
8.8924 | 151.9 | 151.8 | 108.4 | 772.1 | 765.2 | 423.3 | 510.9 | 85.8 | 0.2 | 25 | 149.6
8.9007 | 152 | 151.9 | 108.5 | 771.8 | 764.6 | 423.2 | 510.4 | 85.6 | 0.196 | 24.56 | 149.9
8.909 | 151.9 | 152 | 108.3 | 772.1 | 765.2 | 423.1 | 509.9 | 85.8 | 0.202 | 24.92 | 149.7
8.9174 | 152.1 | 151.8 | 108.4 | 772.2 | 765.1 | 423.1 | 510.9 | 85.7 | 0.2 | 24.97 | 149.7
8.9257 | 151.9 | 152.3 | 108.3 | 771.9 | 763.6 | 438.6 | 527.8 | 85.9 | 0.424 | 24.92 | 149.7
8.934 | 151.9 | 152.2 | 108.3 | 772.4 | 763.6 | 439.4 | 528.1 | 86 | 0.423 | 24.79 | 149.7
8.9424 | 152 | 151.9 | 108.4 | 772.3 | 765.4 | 423.2 | 510.5 | 85.8 | 0.213 | 25.02 | 149.7
8.9507 | 152 | 151.7 | 108.4 | 772.3 | 765.4 | 423.6 | 511 | 85.8 | 0.207 | 25.42 | 149.5
8.959 | 151.9 | 152.2 | 108.3 | 771.8 | 765.1 | 424.3 | 511.7 | 85.6 | 0.195 | 25.06 | 149.7
8.9674 | 152 | 151.7 | 108.4 | 772.1 | 765.1 | 422.5 | 510.3 | 85.7 | 0.197 | 24.42 | 149.7
8.9757 | 152 | 151.9 | 108.6 | 772.5 | 765.6 | 422.9 | 510.3 | 85.9 | 0.202 | 25.03 | 149.7
8.9841 | 152 | 151.7 | 108.6 | 772.3 | 764.8 | 423.5 | 511 | 85.6 | 0.196 | 25.04 | 149.7
8.9924 | 152 | 152 | 108.3 | 772.2 | 765.3 | 422.4 | 509.6 | 85.7 | 0.196 | 25.28 | 149.7
9.0007 | 151.9 | 152.1 | 108.4 | 772.1 | 764.9 | 421.9 | 509.1 | 85.8 | 0.191 | 24.96 | 149.7
9.0091 | 151.9 | 151.8 | 108.3 | 771.8 | 765.5 | 422.2 | 509.4 | 85.6 | 0.2 | 24.22 | 149.7
9.0174 | 152 | 152 | 108.6 | 771.7 | 765.3 | 421.7 | 508.8 | 85.7 | 0.197 | 24.98 | 149.9
9.0257 | 152.1 | 152.1 | 108.5 | 772.1 | 765 | 423.4 | 510.9 | 85.8 | 0.197 | 25.2 | 149.8
9.0341 | 151.9 | 151.9 | 108.3 | 772.3 | 765.2 | 423.9 | 511.9 | 85.8 | 0.201 | 25.01 | 149.6
9.0424 | 151.9 | 151.8 | 108.5 | 771.5 | 764.5 | 421.8 | 509.4 | 85.5 | 0.188 | 25.1 | 149.7
9.0507 | 152 | 151.8 | 108.4 | 771.9 | 765.2 | 422.3 | 510 | 85.7 | 0.188 | 24.97 | 149.7
9.0591 | 151.9 | 152.3 | 108.3 | 772.2 | 763.7 | 439.8 | 529.6 | 86.1 | 0.423 | 24.7 | 149.7
9.0674 | 151.9 | 152.1 | 108.3 | 772.3 | 763.4 | 439 | 528.2 | 85.9 | 0.424 | 24.76 | 149.7
9.0757 | 152 | 152 | 108.4 | 772.1 | 765 | 422.4 | 508.9 | 85.5 | 0.195 | 24.99 | 149.7
9.0841 | 152 | 151.9 | 108.5 | 772.1 | 765.3 | 422.3 | 509.5 | 85.7 | 0.191 | 25.02 | 149.7
9.0924 | 152.1 | 151.9 | 108.5 | 771.8 | 764.6 | 423.1 | 510.9 | 85.8 | 0.187 | 25.3 | 149.8
9.1007 | 151.9 | 151.6 | 108.3 | 772.1 | 765.4 | 423.1 | 510.1 | 85.7 | 0.2 | 24.98 | 149.6
9.1091 | 152 | 151.8 | 108.3 | 771.7 | 764.5 | 422.4 | 510 | 85.5 | 0.201 | 24.98 | 149.9
9.1174 | 152 | 151.8 | 108.6 | 772.1 | 764.9 | 419.7 | 505.6 | 85.6 | 0.202 | 25.12 | 149.7
9.1257 | 152.1 | 151.8 | 108.3 | 772 | 765.4 | 421.3 | 508.6 | 85.7 | 0.197 | 24.65 | 149.8
9.1341 | 151.8 | 151.7 | 108.4 | 771.8 | 765.2 | 423.8 | 511.5 | 85.7 | 0.192 | 24.98 | 149.4
9.1424 | 152 | 151.7 | 108.4 | 771.7 | 765.1 | 422.4 | 508.8 | 85.7 | 0.184 | 24.94 | 149.7
9.1507 | 152 | 152 | 108.4 | 771.9 | 765.2 | 420.8 | 507.5 | 85.9 | 0.191 | 24.94 | 149.8
9.1591 | 151.9 | 151.8 | 108.3 | 771.7 | 765.2 | 421.1 | 508.3 | 85.8 | 0.203 | 25.08 | 149.5
9.1674 | 152.2 | 152 | 108.6 | 772.1 | 765.5 | 423.4 | 510.5 | 85.7 | 0.2 | 25.35 | 149.9
9.1757 | 151.9 | 151.8 | 108.3 | 772.3 | 765.3 | 421.1 | 507.6 | 85.8 | 0.206 | 24.98 | 149.7
9.1841 | 151.8 | 151.9 | 108.3 | 772.2 | 764.9 | 422.5 | 509.8 | 85.8 | 0.206 | 24.41 | 149.5
9.1924 | 152 | 152.2 | 108.3 | 772.2 | 763.6 | 439.2 | 528.3 | 85.8 | 0.422 | 25.05 | 149.9
9.2007 | 152 | 152.2 | 108.2 | 772.3 | 763.6 | 439 | 527.7 | 85.8 | 0.423 | 24.97 | 149.7
9.2091 | 151.9 | 152 | 108.4 | 772.4 | 764.9 | 422.6 | 510.1 | 85.9 | 0.2 | 25.01 | 149.8
9.2174 | 151.9 | 152 | 108.4 | 772.2 | 765 | 422.8 | 509.6 | 85.8 | 0.201 | 25.05 | 149.6
9.2257 | 151.9 | 152 | 108.5 | 771.8 | 764.6 | 422.7 | 510.1 | 85.6 | 0.196 | 25.35 | 149.6
9.2341 | 151.9 | 152 | 108.6 | 771.8 | 764.9 | 421.8 | 509.4 | 85.8 | 0.198 | 25.32 | 149.5
9.2424 | 151.9 | 151.7 | 108.6 | 772.1 | 765.1 | 423.2 | 511 | 85.7 | 0.202 | 24.95 | 149.7
9.2507 | 151.9 | 151.9 | 108.4 | 772 | 765.3 | 422.4 | 509.7 | 85.6 | 0.194 | 24.98 | 149.8
9.2591 | 151.9 | 151.8 | 108.3 | 772.1 | 765.3 | 422.6 | 510.5 | 85.8 | 0.186 | 24.98 | 149.7
9.2674 | 152 | 151.9 | 108.5 | 772.3 | 765.4 | 422.8 | 509.7 | 85.8 | 0.188 | 25.18 | 149.7
9.2757 | 151.9 | 151.6 | 108.3 | 771.7 | 765.5 | 421.8 | 508.1 | 85.6 | 0.175 | 24.91 | 149.5
9.2841 | 151.9 | 151.8 | 108.4 | 771.8 | 764.9 | 422.2 | 509.6 | 85.8 | 0.18 | 25.3 | 149.4
9.2924 | 151.9 | 151.7 | 108.3 | 772.1 | 764.7 | 423 | 511.1 | 85.9 | 0.213 | 25.16 | 149.6
9.3007 | 152.1 | 152 | 108.5 | 772.1 | 765.6 | 422.5 | 510.2 | 85.9 | 0.209 | 25.07 | 149.8
9.3091 | 152 | 152 | 108.4 | 771.7 | 764.7 | 422.5 | 510.1 | 85.7 | 0.198 | 25 | 149.6
9.3174 | 152 | 152.1 | 108.4 | 771.9 | 765.2 | 421.1 | 508.3 | 85.7 | 0.191 | 24.81 | 149.7
9.3257 | 151.9 | 152.1 | 108.2 | 772.1 | 763.3 | 439.5 | 528.5 | 85.8 | 0.422 | 24.74 | 149.8
9.3341 | 152 | 152.2 | 108.3 | 772.2 | 763.2 | 440.4 | 529.8 | 85.9 | 0.424 | 25.41 | 149.7
9.3424 | 151.9 | 151.7 | 108.5 | 772.2 | 765.1 | 420.7 | 508.2 | 85.6 | 0.19 | 25.03 | 149.8
9.3507 | 152 | 151.9 | 108.5 | 772.1 | 764.7 | 423.3 | 512 | 85.6 | 0.186 | 25.05 | 149.7
9.3591 | 151.9 | 152.1 | 108.3 | 772.7 | 765.5 | 423.2 | 510.6 | 85.9 | 0.186 | 25.17 | 149.6
9.3674 | 152.1 | 151.8 | 108.5 | 771.9 | 765.3 | 422.1 | 509.1 | 85.8 | 0.185 | 24.93 | 149.7
9.3757 | 152 | 151.8 | 108.5 | 772.3 | 765.3 | 422.6 | 509.8 | 85.6 | 0.205 | 24.95 | 149.6
9.3841 | 151.9 | 151.6 | 108.3 | 772.3 | 765.3 | 423.1 | 511 | 85.7 | 0.222 | 24.95 | 149.6
9.3924 | 152.1 | 151.9 | 108.3 | 771.8 | 765.1 | 421 | 507.6 | 85.8 | 0.202 | 25.2 | 149.8
9.4008 | 151.9 | 151.6 | 108.4 | 771.7 | 765.1 | 421.9 | 509.6 | 85.7 | 0.197 | 25.29 | 149.6
9.4091 | 152.1 | 152 | 108.5 | 772.2 | 764.9 | 421.3 | 508.3 | 85.8 | 0.186 | 25.07 | 149.8
9.4174 | 152 | 151.7 | 108.4 | 772.1 | 765.2 | 422.3 | 509.2 | 85.8 | 0.188 | 24.99 | 149.7
9.4258 | 151.8 | 151.3 | 108.4 | 771.7 | 765.4 | 421.5 | 508.9 | 85.7 | 0.191 | 24.94 | 149.5
9.4341 | 152 | 151.9 | 108.5 | 772.1 | 765.6 | 422.9 | 510.1 | 85.8 | 0.191 | 25.1 | 149.5
9.4424 | 152.1 | 152 | 108.3 | 772.1 | 765.1 | 423.2 | 511.7 | 85.8 | 0.182 | 25.14 | 149.7
9.4508 | 152 | 151.8 | 108.4 | 771.9 | 765 | 421.6 | 509.4 | 85.9 | 0.186 | 25.39 | 149.5
9.4591 | 152 | 152.3 | 108.4 | 772.3 | 764 | 438.6 | 527.9 | 86.1 | 0.42 | 25.01 | 149.6
9.4674 | 151.9 | 152.4 | 108.2 | 772 | 763.9 | 440.1 | 529.7 | 86 | 0.423 | 25.13 | 149.6
9.4758 | 151.9 | 151.8 | 108.4 | 772.3 | 765.5 | 422.3 | 509.7 | 85.8 | 0.186 | 24.89 | 149.6
9.4841 | 151.9 | 151.8 | 108.4 | 772 | 765.4 | 424 | 512.3 | 85.8 | 0.189 | 25.03 | 149.5
9.4924 | 151.9 | 151.8 | 108.4 | 771.6 | 764.9 | 421.6 | 509.3 | 85.7 | 0.189 | 25.05 | 149.6
9.5008 | 152 | 151.8 | 108.6 | 771.5 | 765.1 | 421 | 508.2 | 85.7 | 0.18 | 25.18 | 149.7
9.5091 | 151.9 | 151.7 | 108.5 | 771.8 | 765.5 | 421.4 | 508.6 | 85.7 | 0.181 | 25.04 | 149.7
9.5174 | 151.8 | 151.6 | 108.4 | 771.4 | 765.1 | 421.6 | 508.6 | 85.6 | 0.182 | 24.53 | 149.5
9.5258 | 151.9 | 151.8 | 108.5 | 772 | 765.4 | 422.3 | 509.3 | 85.6 | 0.175 | 24.96 | 149.7
9.5341 | 152 | 151.8 | 108.4 | 772.3 | 765.3 | 422.3 | 509.8 | 85.8 | 0.184 | 25.06 | 149.6
9.5424 | 152 | 151.8 | 108.4 | 772.1 | 765.3 | 422.1 | 509.1 | 85.8 | 0.186 | 24.98 | 149.6
9.5508 | 151.9 | 151.6 | 108.4 | 772.2 | 765.2 | 418.5 | 504.5 | 85.8 | 0.183 | 25.05 | 149.6
9.5591 | 152 | 151.9 | 108.4 | 772.2 | 765.5 | 422.3 | 509.7 | 85.8 | 0.177 | 24.94 | 149.7
9.5674 | 152.1 | 152 | 108.5 | 772 | 765.6 | 422.5 | 509.6 | 85.9 | 0.178 | 24.97 | 149.8
9.5758 | 152 | 151.8 | 108.5 | 771.8 | 765.2 | 422.3 | 509.2 | 85.7 | 0.181 | 25.29 | 149.6
9.5841 | 152 | 151.8 | 108.4 | 772.3 | 765.1 | 422.6 | 510.1 | 85.6 | 0.176 | 25.07 | 149.6
9.5924 | 151.8 | 151.9 | 108.3 | 772 | 763.8 | 439.5 | 528.5 | 85.9 | 0.422 | 25.28 | 149.5
9.6008 | 151.8 | 152 | 108.3 | 772.1 | 763.2 | 438 | 526.9 | 85.9 | 0.421 | 24.69 | 149.5
9.6091 | 151.8 | 151.4 | 108.4 | 771.2 | 765 | 420.8 | 507.2 | 85.8 | 0.187 | 24.91 | 149.4
9.6174 | 152.1 | 152.1 | 108.3 | 772.3 | 765.3 | 421.7 | 508.9 | 85.7 | 0.183 | 24.91 | 149.7
9.6258 | 151.9 | 151.6 | 108.4 | 772.2 | 765.4 | 420.9 | 506.9 | 85.8 | 0.187 | 24.8 | 149.5
9.6341 | 152 | 151.8 | 108.4 | 772.1 | 765.3 | 423.6 | 512.1 | 85.9 | 0.185 | 25.08 | 149.7
9.6424 | 152 | 151.7 | 108.4 | 772.2 | 765.7 | 420.8 | 507.8 | 85.8 | 0.18 | 25.26 | 149.6
9.6508 | 152.1 | 152 | 108.4 | 771.8 | 765.4 | 421.4 | 508.9 | 85.7 | 0.172 | 25.02 | 149.7
9.6591 | 152 | 151.8 | 108.3 | 772 | 765.4 | 422.4 | 509.6 | 85.7 | 0.184 | 25.02 | 149.7
9.6674 | 152 | 151.9 | 108.5 | 772.2 | 765.3 | 419.6 | 505.8 | 85.7 | 0.18 | 25.41 | 149.5
9.6758 | 152 | 151.8 | 108.4 | 772.2 | 765.4 | 421.5 | 509 | 85.7 | 0.172 | 25 | 149.6
9.6841 | 152 | 151.6 | 108.5 | 772.1 | 765.5 | 421.4 | 508.6 | 85.9 | 0.17 | 24.99 | 149.6
9.6924 | 152 | 151.8 | 108.4 | 771.7 | 765.2 | 420.9 | 507.6 | 85.7 | 0.164 | 24.93 | 149.6
9.7008 | 152 | 151.6 | 108.4 | 771.6 | 765.3 | 420.2 | 507.2 | 85.8 | 0.167 | 24.49 | 149.5
9.7091 | 152.1 | 151.9 | 108.4 | 771.9 | 765.2 | 419.5 | 506.5 | 85.9 | 0.156 | 25.16 | 149.8
9.7174 | 152 | 151.7 | 108.4 | 772 | 765.6 | 420.6 | 507.8 | 85.9 | 0.157 | 24.35 | 149.8
9.7258 | 151.8 | 151.9 | 108.2 | 771.9 | 762.8 | 439.5 | 529.2 | 85.9 | 0.421 | 25.22 | 149.5
9.7341 | 151.8 | 152.1 | 108.3 | 772 | 763.5 | 438.5 | 527.6 | 85.8 | 0.423 | 24.92 | 149.5
9.7424 | 151.9 | 151.6 | 108.4 | 771.7 | 764.9 | 422.6 | 510.1 | 85.8 | 0.172 | 25.04 | 149.5
9.7508 | 152 | 151.7 | 108.4 | 772.4 | 765.4 | 421.1 | 507.9 | 85.8 | 0.171 | 25.12 | 149.5
9.7591 | 152 | 151.7 | 108.4 | 771.1 | 765.2 | 421.1 | 508.5 | 85.7 | 0.165 | 25.02 | 149.7
9.7674 | 152.1 | 151.9 | 108.3 | 772.2 | 765.2 | 421.9 | 509.4 | 85.8 | 0.156 | 25.27 | 149.9
9.7758 | 152.1 | 152.2 | 108.5 | 771.5 | 765.2 | 419.9 | 507.1 | 85.7 | 0.159 | 25.26 | 149.8
9.7841 | 152.2 | 151.9 | 108.4 | 771.3 | 764.9 | 421.1 | 508.4 | 85.6 | 0.157 | 25.32 | 149.9
9.7924 | 152.1 | 151.9 | 108.4 | 772 | 765.2 | 420.9 | 508.4 | 85.6 | 0.157 | 24.95 | 149.7
9.8008 | 152 | 151.9 | 108.3 | 771.7 | 765.3 | 419.6 | 506.5 | 85.9 | 0.158 | 24.98 | 149.6
9.8091 | 151.9 | 151.7 | 108.4 | 771.7 | 765.6 | 421.5 | 508.9 | 85.8 | 0.158 | 25.16 | 149.7
9.8175 | 152 | 151.9 | 108.3 | 771.8 | 765.3 | 421.1 | 508 | 85.6 | 0.159 | 25.35 | 149.7
9.8258 | 151.9 | 151.8 | 108.4 | 771.7 | 765.3 | 420.4 | 507.5 | 85.8 | 0.166 | 24.68 | 149.5
9.8341 | 151.9 | 151.8 | 108.6 | 771.8 | 765.7 | 421.4 | 508.6 | 85.9 | 0.175 | 24.93 | 149.6
9.8425 | 152 | 151.6 | 108.4 | 771.8 | 765.2 | 420 | 506.7 | 85.6 | 0.167 | 25.02 | 149.8
9.8508 | 152 | 151.8 | 108.4 | 771.8 | 764.8 | 420 | 506.9 | 85.6 | 0.17 | 25.02 | 149.8
9.8591 | 151.8 | 151.9 | 108.3 | 772.2 | 763.4 | 438.4 | 527.5 | 85.9 | 0.423 | 25.37 | 149.7
9.8675 | 151.8 | 152.2 | 108.3 | 771.9 | 763.2 | 438.3 | 527.2 | 86 | 0.423 | 24.92 | 149.7
9.8758 | 152.1 | 152.2 | 108.4 | 771.3 | 765.1 | 419.4 | 506.8 | 85.7 | 0.157 | 25 | 149.8
9.8841 | 152.1 | 151.7 | 108.6 | 771.6 | 765.1 | 422 | 509.3 | 85.7 | 0.161 | 24.91 | 149.8
9.8925 | 152 | 151.8 | 108.3 | 771.6 | 765.2 | 421.6 | 509 | 85.8 | 0.159 | 24.47 | 149.6
9.9008 | 152.2 | 152 | 108.4 | 771.6 | 765.7 | 421.4 | 508.6 | 85.8 | 0.154 | 24.98 | 149.6
9.9091 | 151.9 | 151.6 | 108.3 | 771.6 | 765 | 421.2 | 509.1 | 85.6 | 0.161 | 25.03 | 149.4
9.9175 | 151.9 | 151.9 | 108.4 | 771.9 | 765.4 | 419.3 | 505.7 | 85.7 | 0.168 | 24.64 | 149.7
9.9258 | 151.9 | 151.6 | 108.3 | 771.9 | 765.6 | 420.2 | 507.4 | 85.8 | 0.168 | 24.93 | 149.6
9.9341 | 151.9 | 151.9 | 108.4 | 771.9 | 765.2 | 420.8 | 507.5 | 85.8 | 0.168 | 25.05 | 149.7
9.9425 | 152.1 | 151.7 | 108.5 | 771.4 | 765.6 | 417.9 | 505 | 85.9 | 0.174 | 25.05 | 149.8
9.9508 | 151.9 | 152 | 108.6 | 771.5 | 765.2 | 419.7 | 505.8 | 85.7 | 0.169 | 25.03 | 149.8
9.9591 | 151.9 | 151.8 | 108.4 | 771.2 | 765.3 | 417.6 | 503.6 | 85.6 | 0.161 | 24.65 | 149.6
9.9675 | 152.1 | 151.9 | 108.4 | 771.4 | 765.2 | 419.9 | 507.3 | 85.6 | 0.159 | 25.27 | 149.8
9.9758 | 151.8 | 151.9 | 108.3 | 771.7 | 765.4 | 419.2 | 505.6 | 85.8 | 0.162 | 25.1 | 149.5
9.9841 | 151.9 | 151.7 | 108.4 | 771.4 | 765.3 | 421.7 | 510 | 85.7 | 0.163 | 25.07 | 149.6
9.9925 | 151.8 | 152.2 | 108.3 | 772.4 | 763.3 | 437.8 | 526.4 | 85.9 | 0.423 | 25.21 | 149.6
10.0008 | 151.8 | 152.2 | 108.3 | 772.2 | 763.6 | 438.3 | 527.8 | 86 | 0.421 | 24.74 | 149.7
10.0091 | 152.1 | 151.9 | 108.4 | 771.7 | 765.9 | 417 | 502.2 | 85.7 | 0.167 | 25.02 | 149.9
10.0175 | 152.1 | 151.9 | 108.4 | 771.4 | 765.7 | 418.7 | 505 | 85.7 | 0.162 | 25.13 | 149.7
10.0258 | 152 | 152 | 108.4 | 771.3 | 765.1 | 418.2 | 505.2 | 85.7 | 0.155 | 24.98 | 149.7
10.0341 | 151.9 | 151.9 | 108.4 | 771.8 | 765.5 | 419.2 | 505.9 | 85.8 | 0.158 | 24.96 | 149.7
10.0425 | 151.9 | 151.7 | 108.3 | 771.4 | 765.3 | 419 | 505.7 | 85.5 | 0.153 | 24.99 | 149.6
10.0508 | 152 | 151.9 | 108.6 | 771.5 | 764.9 | 419.2 | 506.2 | 85.6 | 0.153 | 25.23 | 149.7
10.0591 | 151.9 | 151.9 | 108.4 | 771.7 | 765.6 | 418.3 | 504.4 | 85.8 | 0.157 | 25.07 | 149.7
10.0675 | 151.9 | 152 | 108.4 | 771.7 | 765.7 | 420.6 | 507.9 | 85.7 | 0.155 | 24.89 | 149.6
10.0758 | 151.9 | 151.9 | 108.3 | 771.4 | 764.9 | 416.8 | 503.5 | 85.6 | 0.148 | 24.95 | 149.8
10.0841 | 152.1 | 151.9 | 108.5 | 771.2 | 765.1 | 418.2 | 505.3 | 85.8 | 0.148 | 25.29 | 149.7
10.0925 | 151.8 | 151.7 | 108.4 | 771 | 765.4 | 417.6 | 504.1 | 85.7 | 0.151 | 25.25 | 149.7
10.1008 | 151.9 | 151.9 | 108.3 | 771.4 | 764.8 | 418 | 503.5 | 85.5 | 0.153 | 24.9 | 149.6
10.1091 | 152 | 151.7 | 108.6 | 771.2 | 765 | 419.1 | 506.3 | 85.6 | 0.153 | 24.94 | 149.7
10.1175 | 151.9 | 151.7 | 108.4 | 771.8 | 765.4 | 418.7 | 505.5 | 85.9 | 0.159 | 25.03 | 149.8
10.1258 | 151.9 | 152 | 108.3 | 772.1 | 763.6 | 439.3 | 528.5 | 85.9 | 0.421 | 24.79 | 149.7
10.1341 | 151.9 | 152 | 108.3 | 771.9 | 763.3 | 439.2 | 528.3 | 85.8 | 0.421 | 25.3 | 149.7
10.1425 | 151.9 | 151.7 | 108.3 | 771.6 | 765.3 | 417.3 | 503.7 | 85.6 | 0.15 | 24.97 | 149.8
10.1508 | 151.9 | 151.9 | 108.6 | 771.8 | 765.7 | 417.6 | 504 | 85.8 | 0.153 | 24.94 | 149.7
10.1591 | 151.9 | 152.1 | 108.6 | 771.6 | 765.5 | 417.6 | 504.3 | 85.6 | 0.15 | 24.85 | 149.8
10.1675 | 151.9 | 151.9 | 108.3 | 771.2 | 765.3 | 419.2 | 506.4 | 85.7 | 0.151 | 25.06 | 149.7
10.1758 | 152.1 | 151.7 | 108.4 | 771.7 | 765.2 | 417.6 | 504.1 | 85.7 | 0.154 | 25.05 | 149.8
10.1841 | 152.1 | 152.1 | 108.6 | 771.6 | 765.4 | 417.5 | 503.9 | 85.7 | 0.149 | 25.04 | 149.7
10.1925 | 151.9 | 151.9 | 108.4 | 771.6 | 765.1 | 419.2 | 506.5 | 85.6 | 0.153 | 24.99 | 149.6
10.2008 | 151.9 | 152 | 108.4 | 771.9 | 765.7 | 419.7 | 506.4 | 85.6 | 0.149 | 24.92 | 149.7
10.2091 | 152 | 151.9 | 108.4 | 771.6 | 765.7 | 419.8 | 507 | 85.6 | 0.161 | 25.05 | 149.6
10.2175 | 152 | 151.6 | 108.5 | 771.8 | 765.8 | 420.5 | 508.4 | 85.5 | 0.158 | 25.35 | 149.8
10.2258 | 152.1 | 151.9 | 108.6 | 771.2 | 765.1 | 416.9 | 503.1 | 85.7 | 0.153 | 24.58 | 149.9
10.2342 | 152 | 152.2 | 108.4 | 771.4 | 765.3 | 419 | 505.2 | 85.7 | 0.157 | 25.34 | 149.8
10.2425 | 152 | 151.8 | 108.4 | 771.5 | 765.6 | 418.8 | 505.2 | 85.6 | 0.159 | 24.98 | 149.7
10.2508 | 152 | 151.7 | 108.3 | 771.6 | 765.5 | 418.5 | 505.6 | 85.6 | 0.157 | 25.05 | 149.8
10.2592 | 151.9 | 152 | 108.2 | 771.9 | 763.5 | 438.5 | 527.7 | 85.9 | 0.42 | 25.14 | 149.7
10.2675 | 151.8 | 152.2 | 108.3 | 771.6 | 763.3 | 438.7 | 527.1 | 85.8 | 0.421 | 25.33 | 149.7
10.2758 | 152.1 | 151.8 | 108.6 | 771.4 | 765.5 | 418.4 | 505.2 | 85.7 | 0.151 | 24.74 | 149.9
10.2842 | 152.1 | 151.8 | 108.3 | 771.1 | 765.2 | 417.5 | 503.6 | 85.6 | 0.153 | 25.14 | 149.8
10.2925 | 152 | 152 | 108.4 | 772 | 765.6 | 418.3 | 505.5 | 85.8 | 0.159 | 25.27 | 149.7
10.3008 | 151.9 | 152 | 108.5 | 771.8 | 765.4 | 417.8 | 505.2 | 85.7 | 0.161 | 24.93 | 149.7
10.3092 | 152 | 151.8 | 108.5 | 771.2 | 765.2 | 418.6 | 505.3 | 85.5 | 0.155 | 24.99 | 149.8
10.3175 | 152 | 151.8 | 108.4 | 771.1 | 765.1 | 420.5 | 507.5 | 85.6 | 0.152 | 24.98 | 149.6
10.3258 | 152 | 151.7 | 108.5 | 771.6 | 765.4 | 418.8 | 505.7 | 85.6 | 0.161 | 24.98 | 149.8
10.3342 | 152.1 | 151.7 | 108.5 | 771.7 | 765.8 | 417 | 503 | 85.9 | 0.153 | 24.99 | 149.7
10.3425 | 152.1 | 152 | 108.4 | 771.1 | 765.7 | 418.8 | 506.1 | 85.5 | 0.143 | 24.91 | 149.7
10.3508 | 152 | 151.8 | 108.5 | 771.1 | 765.2 | 415.9 | 502.4 | 85.6 | 0.146 | 24.98 | 149.7
10.3592 | 152.1 | 152.1 | 108.5 | 771.7 | 765.4 | 416.6 | 502.7 | 85.7 | 0.152 | 25.08 | 149.8
10.3675 | 152 | 151.7 | 108.4 | 771.1 | 765.2 | 417.8 | 503.7 | 85.7 | 0.157 | 25.16 | 149.5
10.3758 | 151.9 | 151.7 | 108.4 | 771.7 | 765.3 | 417.6 | 504.4 | 85.6 | 0.146 | 24.3 | 149.7
10.3842 | 151.9 | 151.9 | 108.6 | 771.8 | 765.7 | 418.3 | 505 | 85.7 | 0.151 | 24.99 | 149.5
10.3925 | 151.8 | 152.2 | 108.3 | 772.3 | 763.4 | 437.7 | 526.2 | 86 | 0.419 | 24.97 | 149.7
10.4008 | 151.9 | 152.1 | 108.3 | 771.7 | 763.5 | 438.2 | 527.1 | 86 | 0.422 | 24.97 | 149.6
10.4092 | 151.9 | 152 | 108.4 | 771.4 | 764.9 | 417.5 | 504.9 | 85.9 | 0.152 | 24.95 | 149.6
10.4175 | 152 | 151.8 | 108.4 | 771.8 | 765.7 | 416.8 | 502.8 | 85.8 | 0.158 | 25.04 | 149.8
10.4258 | 151.9 | 152 | 108.5 | 771.9 | 765.7 | 419 | 505.8 | 85.6 | 0.149 | 24.87 | 149.7
10.4342 | 152 | 151.8 | 108.5 | 771.6 | 765.6 | 417.8 | 505.1 | 85.8 | 0.144 | 25.05 | 149.7
10.4425 | 152.1 | 152.1 | 108.5 | 771.8 | 765.4 | 417.6 | 504.4 | 85.9 | 0.153 | 25.31 | 149.7
10.4508 | 152 | 151.8 | 108.4 | 771.6 | 765.4 | 417.8 | 504.1 | 85.7 | 0.152 | 24.36 | 149.6
10.4592 | 152.1 | 151.9 | 108.4 | 771.4 | 765.5 | 418.3 | 505.5 | 85.5 | 0.148 | 24.94 | 149.6
10.4675 | 152 | 151.8 | 108.6 | 771.3 | 765.5 | 417.7 | 503.7 | 85.6 | 0.153 | 24.43 | 149.7
10.4758 | 151.9 | 151.8 | 108.4 | 771.9 | 765.9 | 419.3 | 506.3 | 85.8 | 0.434 | 24.98 | 149.5
10.4842 | 152 | 151.9 | 108.4 | 771.6 | 765.7 | 417.4 | 503.6 | 85.8 | 0.536 | 25.07 | 149.7
10.4925 | 152 | 151.8 | 108.4 | 771.5 | 765.1 | 417.6 | 503.9 | 85.6 | 0.551 | 25.27 | 149.6
10.5008 | 151.9 | 151.8 | 108.5 | 771.6 | 765.3 | 418 | 504.7 | 85.7 | 0.495 | 25.02 | 149.7
10.5092 | 151.9 | 151.8 | 108.5 | 771.8 | 765.1 | 417.4 | 504 | 85.6 | 0.45 | 24.9 | 149.3
10.5175 | 152 | 152.1 | 108.4 | 771.4 | 765.2 | 419 | 506.2 | 85.6 | 0.31 | 24.98 | 149.7
10.5258 | 151.9 | 152.3 | 108.3 | 772.3 | 763.4 | 438.6 | 527.7 | 85.8 | 0.422 | 25.03 | 149.8
10.5342 | 152 | 152.4 | 108.3 | 772.1 | 763.3 | 438.4 | 527.7 | 85.9 | 0.418 | 25.04 | 149.8
10.5425 | 152 | 152.1 | 108.5 | 771.7 | 765.4 | 418.1 | 505 | 85.6 | 0.561 | 25.01 | 149.7
10.5508 | 152 | 151.9 | 108.3 | 771.3 | 765.2 | 417.5 | 504.8 | 85.6 | 0.561 | 24.99 | 149.7
10.5592 | 152 | 151.8 | 108.3 | 771.8 | 765.6 | 415.7 | 501.6 | 85.8 | 0.513 | 25.2 | 149.5
10.5675 | 151.8 | 151.8 | 108.3 | 771.6 | 765.6 | 418.5 | 505.8 | 85.7 | 0.484 | 25.21 | 149.4
10.5758 | 151.9 | 151.9 | 108.5 | 771.6 | 765.2 | 417.9 | 503.7 | 85.6 | 0.276 | 25.01 | 149.6
10.5842 | 151.9 | 151.8 | 108.5 | 771.3 | 765.1 | 418.7 | 506.1 | 85.7 | 0.284 | 25 | 149.6
10.5925 | 152.1 | 152 | 108.5 | 771.7 | 765.3 | 417 | 504 | 85.8 | 0.288 | 25.01 | 149.7
10.6008 | 152 | 151.9 | 108.4 | 771.4 | 765.5 | 417 | 503.2 | 85.8 | 0.288 | 25.31 | 149.6
10.6092 | 152.1 | 152 | 108.6 | 771.6 | 765.6 | 416.2 | 502.9 | 85.8 | 0.293 | 24.64 | 149.6
10.6175 | 152 | 151.8 | 108.4 | 771.9 | 765.3 | 415.6 | 501.7 | 85.8 | 0.294 | 24.97 | 149.6
10.6258 | 152 | 151.9 | 108.5 | 771.6 | 765.1 | 415.9 | 502 | 85.7 | 0.301 | 24.48 | 149.6
10.6342 | 152 | 151.8 | 108.4 | 771.7 | 765.3 | 416.5 | 502.4 | 85.7 | 0.294 | 25.2 | 149.6
10.6425 | 151.9 | 151.8 | 108.4 | 772.1 | 765.4 | 416.5 | 503.6 | 85.9 | 0.288 | 25.01 | 149.7
10.6509 | 152 | 151.8 | 108.4 | 771.6 | 765.4 | 414.9 | 500.4 | 85.7 | 0.288 | 24.93 | 149.7
10.6592 | 152 | 152.1 | 108.3 | 771.6 | 763.2 | 438.9 | 527.9 | 85.8 | 0.421 | 24.78 | 149.8
10.6675 | 152 | 152.2 | 108.3 | 772.1 | 762.9 | 438.1 | 527.2 | 85.8 | 0.416 | 25 | 149.7
10.6759 | 152 | 152.1 | 108.5 | 772 | 765.1 | 415.2 | 501.3 | 85.9 | 0.284 | 25.15 | 149.7
10.6842 | 152 | 151.8 | 108.4 | 771.6 | 765.6 | 417.5 | 504.4 | 85.8 | 0.283 | 25.04 | 149.7
10.6925 | 152 | 151.8 | 108.4 | 771.1 | 765.4 | 417.4 | 504.3 | 85.6 | 0.291 | 24.79 | 149.8
10.7009 | 151.9 | 151.7 | 108.3 | 771.2 | 765.3 | 416 | 501.3 | 85.7 | 0.298 | 25.29 | 149.7
10.7092 | 151.9 | 151.8 | 108.4 | 771.9 | 765.2 | 415.3 | 501.1 | 85.9 | 0.299 | 25.09 | 149.6
10.7175 | 151.9 | 151.8 | 108.4 | 771.8 | 765.8 | 417.8 | 504.4 | 85.6 | 0.304 | 25.09 | 149.6
10.7259 | 152 | 152 | 108.5 | 771.4 | 765.1 | 413 | 498.2 | 85.6 | 0.29 | 25.14 | 149.7
10.7342 | 152.1 | 152.1 | 108.5 | 771.2 | 765.3 | 417.1 | 503.8 | 85.8 | 0.284 | 25.01 | 149.7
10.7425 | 152 | 151.8 | 108.4 | 771.3 | 765.6 | 417.1 | 503.4 | 85.6 | 0.294 | 24.88 | 149.8
10.7509 | 152 | 151.8 | 108.4 | 771.7 | 765.3 | 416.5 | 503.3 | 85.7 | 0.294 | 24.98 | 149.7
10.7592 | 152 | 151.8 | 108.4 | 771.5 | 765.1 | 415.9 | 501.3 | 85.7 | 0.284 | 25.21 | 149.6
10.7675 | 152 | 151.9 | 108.4 | 771.7 | 765.3 | 417.8 | 505 | 85.8 | 0.291 | 24.61 | 149.7
10.7759 | 151.9 | 151.7 | 108.5 | 771.7 | 765.3 | 415.9 | 502.4 | 85.6 | 0.291 | 24.72 | 149.6
10.7842 | 152.1 | 151.9 | 108.4 | 771.2 | 765.4 | 417.4 | 504 | 85.7 | 0.286 | 24.5 | 149.7
10.7925 | 151.9 | 151.9 | 108.3 | 772 | 763.6 | 438.1 | 526.5 | 86.1 | 0.417 | 24.82 | 149.7
10.8009 | 151.9 | 152.1 | 108.3 | 772.3 | 763.4 | 438.7 | 527.8 | 86 | 0.417 | 24.88 | 149.8
10.8092 | 152 | 151.8 | 108.5 | 771.6 | 765.3 | 416.3 | 503.6 | 85.6 | 0.292 | 24.75 | 149.6
10.8175 | 152 | 152 | 108.5 | 771.8 | 765.1 | 418 | 505.1 | 85.5 | 0.284 | 24.17 | 149.6
10.8259 | 151.9 | 151.7 | 108.4 | 771.9 | 765.4 | 415.4 | 500.9 | 85.8 | 0.291 | 25.11 | 149.7
10.8342 | 152 | 151.8 | 108.6 | 771.8 | 765.4 | 414.3 | 500.1 | 85.7 | 0.289 | 24.43 | 149.6
10.8425 | 152 | 151.7 | 108.4 | 771.4 | 765.3 | 415.3 | 501.4 | 85.5 | 0.283 | 24.89 | 149.7
10.8509 | 152 | 151.9 | 108.3 | 771.6 | 765.1 | 412.8 | 499.2 | 85.6 | 0.281 | 24.97 | 149.6
10.8592 | 151.9 | 151.7 | 108.4 | 771.9 | 765.2 | 416.1 | 502.4 | 85.7 | 0.276 | 24.43 | 149.7
10.8675 | 151.9 | 151.6 | 108.3 | 771.3 | 765.4 | 415.6 | 501.7 | 85.6 | 0.275 | 24.98 | 149.6
10.8759 | 151.9 | 151.7 | 108.4 | 771.1 | 764.9 | 415.8 | 502.1 | 85.7 | 0.272 | 24.91 | 149.7
10.8842 | 151.9 | 151.8 | 108.6 | 771.2 | 765 | 415.2 | 501.1 | 85.8 | 0.277 | 24.86 | 149.7
10.8925 | 152 | 151.8 | 108.4 | 771.6 | 765.4 | 417.2 | 504.7 | 85.6 | 0.284 | 25.28 | 149.8
10.9009 | 152 | 151.9 | 108.4 | 771.4 | 765.2 | 416.6 | 503.8 | 85.6 | 0.284 | 24.93 | 149.8
10.9092 | 151.9 | 151.7 | 108.5 | 771.4 | 765.3 | 415.8 | 501.7 | 85.7 | 0.283 | 25.12 | 149.7
10.9175 | 151.9 | 151.8 | 108.5 | 771.3 | 765.1 | 414.7 | 499.8 | 85.7 | 0.289 | 25.29 | 149.7
10.9259 | 151.9 | 151.9 | 108.3 | 771.9 | 762.8 | 437.5 | 526.3 | 85.9 | 0.418 | 24.76 | 149.8
10.9342 | 151.9 | 151.9 | 108.3 | 771.8 | 762.9 | 437.7 | 526.8 | 85.9 | 0.42 | 25.32 | 149.7
10.9425 | 152 | 152.1 | 108.5 | 771.9 | 765.1 | 415.6 | 501.8 | 85.7 | 0.278 | 25.03 | 149.7
10.9509 | 151.8 | 151.4 | 108.4 | 771.6 | 765.4 | 417.9 | 504.7 | 85.8 | 0.277 | 25.06 | 149.7
10.9592 | 152 | 151.8 | 108.4 | 771.3 | 765.2 | 416.1 | 502.2 | 85.6 | 0.278 | 24.99 | 149.7
10.9675 | 151.9 | 151.8 | 108.5 | 771.6 | 765.2 | 417.6 | 504.2 | 85.6 | 0.274 | 25.22 | 149.7
10.9759 | 152 | 151.9 | 108.4 | 771.9 | 765.4 | 417.2 | 504.2 | 85.6 | 0.283 | 25.01 | 149.9
10.9842 | 152 | 151.9 | 108.5 | 771.8 | 765.1 | 414.7 | 501.1 | 85.6 | 0.283 | 24.97 | 149.7
10.9925 | 152 | 151.8 | 108.4 | 771.4 | 765 | 416.4 | 503.6 | 85.7 | 0.284 | 25.26 | 149.8
11.0009 | 152 | 151.7 | 108.4 | 771.5 | 765 | 415.1 | 500.3 | 85.6 | 0.288 | 25.25 | 149.7
11.0092 | 151.9 | 151.5 | 108.5 | 771.6 | 765.3 | 416.9 | 503.3 | 85.7 | 0.293 | 25.36 | 149.7
11.0175 | 151.8 | 152 | 108.5 | 771.3 | 764.8 | 413.9 | 499.4 | 85.6 | 0.293 | 25.02 | 149.6
11.0259 | 151.9 | 151.9 | 108.5 | 771.4 | 764.9 | 416.1 | 502.8 | 85.7 | 0.292 | 25.04 | 149.8
11.0342 | 152.1 | 152 | 108.4 | 771.3 | 765.3 | 416.9 | 504.1 | 85.8 | 0.298 | 25.01 | 149.9
11.0425 | 151.9 | 151.8 | 108.4 | 770.8 | 764.7 | 415.9 | 501.9 | 85.4 | 0.297 | 25 | 149.8
11.0509 | 152 | 151.4 | 108.5 | 771.8 | 765.4 | 416.8 | 504.1 | 85.6 | 0.296 | 25.11 | 149.7
11.0592 | 152.1 | 152.1 | 108.3 | 771.7 | 763.2 | 437.6 | 526.4 | 85.8 | 0.422 | 25.09 | 149.8
11.0676 | 152 | 152.2 | 108.3 | 771.6 | 763.9 | 437.5 | 526.9 | 86 | 0.42 | 24.9 | 149.7
11.0759 | 151.9 | 151.7 | 108.4 | 771.6 | 765.1 | 416.4 | 502.5 | 85.6 | 0.293 | 25.14 | 149.7
11.0842 | 151.9 | 151.7 | 108.5 | 771.2 | 765 | 412.2 | 497.1 | 85.6 | 0.292 | 24.25 | 149.7
11.0926 | 151.9 | 151.8 | 108.3 | 771.4 | 764.9 | 416.8 | 503.4 | 85.5 | 0.293 | 25 | 149.7
11.1009 | 151.9 | 151.5 | 108.6 | 771.4 | 765.1 | 414.4 | 500.3 | 85.6 | 0.295 | 24.65 | 149.6
11.1092 | 151.9 | 151.8 | 108.4 | 771.7 | 765.3 | 414.3 | 499.5 | 85.7 | 0.3 | 24.91 | 149.7
11.1176 | 151.8 | 151.8 | 108.3 | 771.5 | 765.3 | 415.7 | 500.4 | 85.6 | 0.299 | 24.9 | 149.6
11.1259 | 151.8 | 151.8 | 108.3 | 771.2 | 765.2 | 414.6 | 500.2 | 85.5 | 0.302 | 25.02 | 149.7
11.1342 | 151.9 | 151.7 | 108.4 | 770.9 | 764.7 | 416 | 502.5 | 85.6 | 0.297 | 24.3 | 149.7
11.1426 | 152 | 151.9 | 108.4 | 771.3 | 765.3 | 413.4 | 499.5 | 85.7 | 0.307 | 25.4 | 149.9
11.1509 | 152 | 151.8 | 108.3 | 771.2 | 765.4 | 414.9 | 500.6 | 85.5 | 0.305 | 25.05 | 149.9
11.1592 | 151.9 | 151.7 | 108.3 | 771.2 | 765.1 | 416.5 | 502.9 | 85.5 | 0.304 | 24.92 | 149.7
11.1676 | 152.1 | 151.9 | 108.5 | 771.7 | 765.2 | 414.1 | 499.5 | 85.7 | 0.306 | 25.04 | 149.8
11.1759 | 151.9 | 151.8 | 108.4 | 770.9 | 765.3 | 413.9 | 499.4 | 85.6 | 0.305 | 25.02 | 149.8
11.1842 | 151.9 | 151.9 | 108.3 | 771.3 | 765.1 | 412.9 | 497.9 | 85.5 | 0.304 | 25.13 | 149.8
11.1926 | 152 | 152.2 | 108.3 | 771.9 | 763.5 | 438.1 | 526.8 | 86 | 0.418 | 25.11 | 149.8
11.2009 | 152 | 152.2 | 108.2 | 771.7 | 763.3 | 437.4 | 526.8 | 86 | 0.418 | 25.03 | 149.8
11.2092 | 151.9 | 151.9 | 108.5 | 771.2 | 765.3 | 415.8 | 502.2 | 85.7 | 0.304 | 24.88 | 149.8
11.2176 | 152 | 151.7 | 108.3 | 771 | 765.2 | 414.1 | 499.3 | 85.5 | 0.301 | 24.99 | 149.7
11.2259 | 152.1 | 152 | 108.4 | 771.7 | 765.5 | 415.7 | 502.2 | 85.7 | 0.299 | 24.18 | 149.9
11.2342 | 151.9 | 151.7 | 108.3 | 771.3 | 765.3 | 414.4 | 500.2 | 85.7 | 0.308 | 25.09 | 149.8
11.2426 | 152 | 152 | 108.4 | 771.3 | 765.3 | 414.1 | 499.7 | 85.4 | 0.307 | 24.84 | 149.7
11.2509 | 152 | 151.7 | 108.4 | 771.2 | 765.2 | 415.2 | 500.2 | 85.5 | 0.31 | 25.14 | 149.8
11.2592 | 151.9 | 151.7 | 108.3 | 771.3 | 764.9 | 414.3 | 500.2 | 85.7 | 0.31 | 25.22 | 149.8
11.2676 | 151.9 | 151.9 | 108.3 | 771.3 | 765.4 | 415.2 | 500.8 | 85.6 | 0.309 | 25.03 | 149.7
11.2759 | 152.1 | 151.8 | 108.3 | 771.1 | 764.8 | 414.7 | 500.3 | 85.5 | 0.305 | 24.98 | 149.8
11.2842 | 151.9 | 151.9 | 108.4 | 771.1 | 764.9 | 415 | 500.8 | 85.6 | 0.304 | 24.64 | 149.8
11.2926 | 151.9 | 151.8 | 108.5 | 771.3 | 765.3 | 413.3 | 498.4 | 85.7 | 0.31 | 24.98 | 149.7
11.3009 | 151.8 | 151.7 | 108.4 | 771.3 | 765.2 | 415 | 500.4 | 85.4 | 0.309 | 25.04 | 149.6
11.3092 | 151.8 | 151.8 | 108.6 | 770.8 | 764.9 | 412.2 | 496.7 | 85.6 | 0.306 | 24.91 | 149.7
11.3176 | 151.8 | 151.6 | 108.5 | 771.1 | 765 | 411.1 | 496 | 85.7 | 0.31 | 25.07 | 149.7
11.3259 | 151.9 | 152.1 | 108.2 | 772 | 763.3 | 437.7 | 526.9 | 86 | 0.418 | 25.13 | 149.5
11.3342 | 151.9 | 152.3 | 108.3 | 771.7 | 763.2 | 438.1 | 527.1 | 85.8 | 0.421 | 25.07 | 149.6
11.3426 | 152.1 | 152 | 108.4 | 771.2 | 765.3 | 416.7 | 502.9 | 85.6 | 0.309 | 24.91 | 149.9
11.3509 | 151.8 | 151.9 | 108.3 | 771.2 | 765.3 | 414.4 | 500.4 | 85.5 | 0.31 | 24.96 | 149.6
11.3592 | 151.9 | 151.8 | 108.4 | 771 | 765.3 | 414.9 | 501.1 | 85.6 | 0.307 | 25.03 | 149.7
11.3676 | 151.9 | 152 | 108.3 | 770.8 | 764.7 | 413.2 | 497.7 | 85.5 | 0.306 | 24.53 | 149.8
11.3759 | 151.9 | 151.7 | 108.3 | 770.9 | 765 | 413.3 | 498.4 | 85.6 | 0.308 | 25.33 | 149.8
11.3842 | 151.9 | 151.7 | 108.5 | 771.1 | 764.8 | 412.4 | 496.8 | 85.5 | 0.304 | 24.61 | 150
11.3926 | 152.1 | 151.8 | 108.4 | 771.3 | 765.6 | 413.2 | 499.2 | 85.6 | 0.305 | 25.01 | 149.9
11.4009 | 151.9 | 151.9 | 108.4 | 771.1 | 765.4 | 413.9 | 499.1 | 85.6 | 0.308 | 25.02 | 149.9
11.4092 | 151.9 | 151.9 | 108.4 | 771.4 | 765.2 | 413.4 | 498 | 85.4 | 0.308 | 25.36 | 149.8
11.4176 | 151.9 | 152.1 | 108.4 | 770.7 | 765.3 | 413.1 | 498.1 | 85.4 | 0.305 | 24.65 | 149.7
11.4259 | 151.9 | 151.9 | 108.4 | 771 | 764.9 | 415.1 | 501.2 | 85.5 | 0.304 | 24.87 | 149.6
11.4342 | 151.9 | 151.7 | 108.4 | 771.1 | 765.2 | 415.6 | 501.6 | 85.6 | 0.307 | 24.9 | 149.6
11.4426 | 151.9 | 151.6 | 108.4 | 771.1 | 764.7 | 411.7 | 496.7 | 85.4 | 0.31 | 25.1 | 149.7
11.4509 | 151.8 | 151.9 | 108.3 | 771 | 764.4 | 409.7 | 493.7 | 85.6 | 0.31 | 24.38 | 149.8
11.4592 | 151.9 | 152 | 108.3 | 771.9 | 762.9 | 437.7 | 526.5 | 85.8 | 0.421 | 25.03 | 149.6
11.4676 | 151.8 | 151.8 | 108.3 | 771.7 | 762.8 | 437.9 | 526.4 | 85.8 | 0.421 | 24.68 | 149.6
11.4759 | 152 | 151.8 | 108.3 | 770.6 | 764.9 | 415.4 | 502.1 | 85.4 | 0.303 | 24.34 | 149.9
11.4843 | 152 | 151.9 | 108.4 | 771.5 | 765.1 | 414.7 | 500.3 | 85.4 | 0.305 | 25.17 | 149.9
11.4926 | 151.9 | 152 | 108.4 | 771.1 | 765.5 | 413 | 498.6 | 85.5 | 0.303 | 24.94 | 149.9
11.5009 | 151.9 | 152.1 | 108.4 | 771.2 | 765.3 | 413.7 | 499.4 | 85.6 | 0.306 | 24.97 | 149.9
11.5093 | 151.9 | 151.9 | 108.4 | 770.8 | 764.9 | 414.3 | 499.5 | 85.5 | 0.302 | 24.95 | 149.8
11.5176 | 151.9 | 151.8 | 108.4 | 770.9 | 765 | 414.2 | 499.3 | 85.6 | 0.304 | 25.05 | 149.6
11.5259 | 151.8 | 151.9 | 108.4 | 770.8 | 765.4 | 414.4 | 499.1 | 85.4 | 0.307 | 24.99 | 149.8
11.5343 | 151.7 | 151.6 | 108.4 | 770.8 | 764.9 | 415.2 | 501.9 | 85.6 | 0.303 | 25.09 | 149.7
11.5426 | 152 | 151.9 | 108.4 | 771.1 | 765.2 | 413.8 | 498.9 | 85.6 | 0.307 | 25.16 | 149.9
11.5509 | 151.9 | 151.7 | 108.4 | 771 | 765.3 | 413.2 | 498.2 | 85.5 | 0.303 | 24.37 | 149.9
11.5593 | 152 | 152.1 | 108.3 | 770.7 | 764.9 | 415.5 | 501.5 | 85.3 | 0.304 | 24.43 | 149.9
11.5676 | 152 | 151.7 | 108.3 | 770.8 | 765.1 | 411.9 | 496.3 | 85.5 | 0.303 | 24.94 | 149.8
11.5759 | 151.8 | 151.8 | 108.3 | 771.2 | 764.9 | 415.2 | 500.4 | 85.7 | 0.298 | 25.19 | 149.7
11.5843 | 151.9 | 151.8 | 108.6 | 771.8 | 764.9 | 415.8 | 501 | 85.5 | 0.296 | 25.2 | 149.8
11.5926 | 151.9 | 152.2 | 108.4 | 771.6 | 763.2 | 437.5 | 526.7 | 86.1 | 0.417 | 25.31 | 149.7
11.6009 | 151.8 | 152.1 | 108.2 | 771.6 | 763.2 | 437.2 | 525.9 | 86.1 | 0.413 | 24.98 | 149.6
11.6093 | 152.1 | 151.9 | 108.4 | 770.5 | 765.2 | 413.3 | 497.9 | 85.6 | 0.301 | 24.78 | 150.1
11.6176 | 152 | 151.8 | 108.5 | 771.2 | 765 | 413 | 498.4 | 85.5 | 0.3 | 25.18 | 149.9
11.6259 | 151.9 | 151.6 | 108.4 | 771.2 | 765.6 | 412.7 | 497.6 | 85.6 | 0.302 | 25.07 | 149.7
11.6343 | 151.8 | 151.9 | 108.4 | 771.3 | 765 | 412.4 | 497 | 85.6 | 0.299 | 25.03 | 149.6
11.6426 | 151.9 | 151.8 | 108.3 | 771.1 | 764.9 | 414.4 | 500.1 | 85.4 | 0.298 | 24.99 | 149.7
11.6509 | 151.8 | 151.7 | 108.5 | 770.9 | 764.8 | 412.6 | 497.6 | 85.5 | 0.298 | 24.33 | 149.6
11.6593 | 151.9 | 151.6 | 108.4 | 771.1 | 765.3 | 413.1 | 498.2 | 85.6 | 0.294 | 24.86 | 149.8
11.6676 | 151.9 | 152 | 108.4 | 771 | 764.8 | 411.5 | 496.3 | 85.4 | 0.292 | 24.91 | 149.8
11.6759 | 151.9 | 151.9 | 108.3 | 771.2 | 764.9 | 412.6 | 497.1 | 85.6 | 0.292 | 24.95 | 149.8
11.6843 | 151.9 | 151.8 | 108.4 | 771.1 | 765.2 | 411.1 | 495.3 | 85.6 | 0.3 | 24.99 | 149.8
11.6926 | 151.9 | 151.8 | 108.4 | 771.1 | 764.8 | 413.9 | 498.9 | 85.5 | 0.293 | 25.1 | 149.9
11.7009 | 151.9 | 152.1 | 108.4 | 770.8 | 764.8 | 413.3 | 498.9 | 85.4 | 0.294 | 24.68 | 149.8
11.7093 | 151.8 | 151.6 | 108.4 | 771.3 | 765.1 | 409.8 | 493.7 | 85.7 | 0.294 | 24.64 | 149.7
11.7176 | 151.8 | 151.8 | 108.4 | 771.3 | 765.1 | 412 | 497.5 | 85.6 | 0.294 | 25.12 | 149.7
11.7259 | 151.9 | 152.3 | 108.3 | 772.3 | 763.4 | 437.2 | 526 | 85.8 | 0.412 | 25.05 | 149.7
11.7343 | 151.9 | 152.2 | 108.3 | 771.4 | 763.1 | 437.3 | 526.1 | 85.8 | 0.41 | 24.68 | 149.8
11.7426 | 151.9 | 151.8 | 108.6 | 771.1 | 765.1 | 412.1 | 496.6 | 85.5 | 0.295 | 25.05 | 149.9
11.7509 | 151.8 | 152 | 108.3 | 771.2 | 765.2 | 414.2 | 499.5 | 85.8 | 0.299 | 24.69 | 149.9
11.7593 | 152 | 151.7 | 108.3 | 771 | 764.9 | 412.2 | 496.4 | 85.5 | 0.297 | 24.99 | 149.8
11.7676 | 152 | 151.8 | 108.3 | 771.2 | 765.2 | 412.2 | 496.2 | 85.4 | 0.295 | 24.96 | 149.9
11.7759 | 151.9 | 151.8 | 108.4 | 771.2 | 764.9 | 411.6 | 496.2 | 85.5 | 0.295 | 24.76 | 149.7
11.7843 | 151.9 | 152 | 108.4 | 771 | 765.2 | 413.1 | 497.7 | 85.5 | 0.292 | 25 | 149.8
11.7926 | 151.9 | 152.2 | 108.4 | 771.2 | 764.9 | 411.1 | 495.9 | 85.5 | 0.296 | 24.85 | 149.7
11.8009 | 151.8 | 151.7 | 108.3 | 771.1 | 764.8 | 413 | 498.3 | 85.6 | 0.291 | 25.28 | 149.5
11.8093 | 151.8 | 151.5 | 108.4 | 770.9 | 764.9 | 414.7 | 500.7 | 85.5 | 0.294 | 24.34 | 149.6
11.8176 | 152 | 151.9 | 108.5 | 771.4 | 765.4 | 413.4 | 499.1 | 85.6 | 0.294 | 24.32 | 149.9
11.8259 | 151.9 | 151.9 | 108.4 | 771.2 | 765.6 | 412.5 | 497.8 | 85.6 | 0.295 | 25.03 | 149.7
11.8343 | 151.9 | 151.9 | 108.6 | 771.2 | 765.3 | 413.9 | 499 | 85.7 | 0.291 | 24.91 | 149.7
11.8426 | 151.9 | 151.8 | 108.5 | 771.2 | 765.2 | 412.7 | 497 | 85.6 | 0.297 | 24.99 | 149.7
11.8509 | 151.9 | 151.8 | 108.4 | 771.2 | 765.2 | 413.7 | 498.7 | 85.4 | 0.297 | 24.96 | 149.7
11.8593 | 151.9 | 151.8 | 108.2 | 771.9 | 763.3 | 436.6 | 525.5 | 85.8 | 0.411 | 24.75 | 149.8
11.8676 | 151.9 | 152.3 | 108.3 | 771.8 | 763.4 | 437.1 | 525.6 | 85.8 | 0.417 | 24.9 | 149.7
11.8759 | 151.9 | 151.6 | 108.3 | 771.4 | 765.4 | 411.5 | 496.4 | 85.6 | 0.294 | 24.96 | 149.7
11.8843 | 151.9 | 152.1 | 108.4 | 771 | 765.3 | 410.1 | 494.1 | 85.4 | 0.295 | 24.54 | 149.9
11.8926 | 151.8 | 151.9 | 108.4 | 771.1 | 765 | 409.2 | 493.5 | 85.6 | 0.293 | 24.24 | 149.5
11.901 | 151.9 | 151.6 | 108.4 | 771.1 | 765.1 | 411.8 | 496.9 | 85.6 | 0.287 | 24.96 | 149.7
11.9093 | 151.9 | 151.8 | 108.5 | 771.3 | 764.9 | 413.2 | 499.2 | 85.6 | 0.295 | 24.97 | 149.7
11.9176 | 151.9 | 151.9 | 108.4 | 771.7 | 765.6 | 413.1 | 498.3 | 85.6 | 0.299 | 24.94 | 149.7
11.926 | 151.9 | 152 | 108.3 | 771 | 765.2 | 410.8 | 495.1 | 85.5 | 0.293 | 24.96 | 149.8
11.9343 | 151.9 | 151.8 | 108.5 | 771.1 | 765.4 | 411.5 | 496.6 | 85.6 | 0.296 | 24.8 | 149.8
11.9426 | 152.1 | 151.7 | 108.5 | 771.2 | 765.2 | 412.8 | 499.1 | 85.7 | 0.29 | 25.02 | 149.8
11.951 | 152 | 151.8 | 108.4 | 771.2 | 764.8 | 410.4 | 494.1 | 85.5 | 0.29 | 24.99 | 149.8
11.9593 | 152 | 151.8 | 108.4 | 771.2 | 765.4 | 414.2 | 499.6 | 85.5 | 0.294 | 24.62 | 149.8
11.9676 | 152 | 151.9 | 108.4 | 771.1 | 765.6 | 410.8 | 496 | 85.6 | 0.296 | 25.15 | 149.9
11.976 | 152 | 151.8 | 108.3 | 771.2 | 765.2 | 412.2 | 497.5 | 85.7 | 0.288 | 25.09 | 149.7
11.9843 | 151.9 | 151.8 | 108.4 | 771.4 | 764.8 | 411.5 | 495.6 | 85.4 | 0.291 | 25.06 | 149.7
11.9926 | 151.9 | 152.2 | 108.3 | 772 | 763.4 | 436.9 | 525.3 | 85.9 | 0.416 | 24.97 | 149.8
12.001 | 151.9 | 152.3 | 108.3 | 771.6 | 763.1 | 437.6 | 526.3 | 86 | 0.412 | 24.79 | 149.8
12.0093 | 151.9 | 151.7 | 108.4 | 771.1 | 765.4 | 412.8 | 497.3 | 85.6 | 0.303 | 25.03 | 149.8
12.0176 | 152 | 151.8 | 108.5 | 771.4 | 765.6 | 410.8 | 495.5 | 85.6 | 0.292 | 25 | 149.8
12.026 | 152 | 151.8 | 108.4 | 771.1 | 765.1 | 413.5 | 498.9 | 85.5 | 0.293 | 24.92 | 149.8
12.0343 | 152 | 152.1 | 108.4 | 771.2 | 765.3 | 411.5 | 496.4 | 85.7 | 0.291 | 24.93 | 149.8
12.0426 | 152.1 | 152 | 108.4 | 771.2 | 764.9 | 412.8 | 499 | 85.6 | 0.288 | 25.29 | 149.8
12.051 | 152.1 | 151.7 | 108.4 | 771.1 | 764.9 | 410.1 | 494 | 85.6 | 0.294 | 24.91 | 149.9
12.0593 | 152 | 151.6 | 108.4 | 771.4 | 765.6 | 411.7 | 496.6 | 85.6 | 0.291 | 24.89 | 149.7
12.0676 | 152.1 | 151.8 | 108.3 | 771.1 | 765.4 | 410.4 | 495.8 | 85.6 | 0.292 | 24.87 | 149.8
12.076 | 152 | 151.9 | 108.4 | 771.3 | 765.1 | 411.1 | 495.9 | 85.4 | 0.294 | 25.04 | 149.7
12.0843 | 151.9 | 151.7 | 108.3 | 770.8 | 765.2 | 411.4 | 496.2 | 85.6 | 0.294 | 24.3 | 149.6
12.0926 | 151.8 | 151.6 | 108.4 | 771.2 | 765 | 411.2 | 496.2 | 85.7 | 0.288 | 24.95 | 149.7
12.101 | 152 | 151.6 | 108.4 | 771.3 | 765.4 | 412.5 | 497.1 | 85.5 | 0.289 | 25.02 | 150
12.1093 | 152 | 151.6 | 108.5 | 771.3 | 765.2 | 412.4 | 497.5 | 85.6 | 0.295 | 24.89 | 149.8
12.1176 | 152.1 | 151.6 | 108.4 | 771.3 | 765.3 | 411.8 | 497.3 | 85.6 | 0.298 | 24.93 | 149.6
12.126 | 152.1 | 152.2 | 108.3 | 772.2 | 763.7 | 437.5 | 526.4 | 85.8 | 0.411 | 24.97 | 149.8
12.1343 | 152 | 152.2 | 108.2 | 771.7 | 763.2 | 436.9 | 525.8 | 85.8 | 0.408 | 25.3 | 149.8
12.1426 | 151.9 | 151.7 | 108.4 | 770.9 | 765.6 | 410 | 494.1 | 85.6 | 0.296 | 24.99 | 149.8
12.151 | 152.1 | 151.9 | 108.4 | 770.9 | 765.4 | 413.2 | 499.8 | 85.6 | 0.295 | 24.87 | 150
12.1593 | 152.1 | 152 | 108.4 | 770.9 | 765.3 | 413.1 | 498.6 | 85.5 | 0.294 | 25 | 149.8
12.1676 | 152.2 | 152 | 108.4 | 771.3 | 765.8 | 410.4 | 495.1 | 85.6 | 0.295 | 24.93 | 149.8
12.176 | 151.9 | 151.9 | 108.4 | 771.6 | 765.4 | 411.4 | 495.5 | 85.8 | 0.299 | 24.95 | 149.7
12.1843 | 152 | 152.1 | 108.4 | 771.2 | 765.7 | 410.3 | 494.1 | 85.5 | 0.297 | 24.82 | 149.8
12.1926 | 152.1 | 151.8 | 108.4 | 771.2 | 765.2 | 411.3 | 497.1 | 85.5 | 0.293 | 25.34 | 149.9
12.201 | 152.1 | 151.8 | 108.4 | 771.6 | 765.6 | 411.2 | 496.1 | 85.7 | 0.293 | 24.98 | 149.7
12.2093 | 152.1 | 151.8 | 108.4 | 771.4 | 765.8 | 410.6 | 495.3 | 85.6 | 0.294 | 24.98 | 149.8
12.2176 | 152.1 | 151.7 | 108.4 | 771.2 | 765.6 | 409.8 | 493.8 | 85.5 | 0.287 | 24.99 | 149.7
12.226 | 152 | 151.9 | 108.4 | 771.1 | 765 | 410 | 494.6 | 85.4 | 0.288 | 25.03 | 149.8
12.2343 | 152.1 | 151.8 | 108.4 | 771.4 | 765.7 | 411.3 | 497 | 85.8 | 0.294 | 25.04 | 149.7
12.2426 | 151.9 | 151.8 | 108.3 | 771.1 | 765.3 | 412.1 | 497.2 | 85.6 | 0.294 | 24.98 | 149.8
12.251 | 152 | 151.7 | 108.4 | 771.1 | 765.2 | 410.1 | 494.6 | 85.5 | 0.289 | 24.93 | 149.8
12.2593 | 152 | 152.1 | 108.3 | 771.3 | 763.1 | 437.8 | 526.4 | 85.7 | 0.408 | 24.9 | 149.8
12.2676 | 152.1 | 152.3 | 108.4 | 771.7 | 763.2 | 438.4 | 527.7 | 85.9 | 0.409 | 25.39 | 149.8
12.276 | 152.1 | 151.8 | 108.4 | 771.2 | 765.6 | 410.6 | 495.7 | 85.7 | 0.295 | 25.29 | 149.8
12.2843 | 152 | 151.8 | 108.4 | 771.1 | 765.4 | 412.8 | 497.8 | 85.5 | 0.298 | 25.3 | 149.9
12.2926 | 152.1 | 151.9 | 108.4 | 770.9 | 765.4 | 413 | 498.6 | 85.6 | 0.297 | 24.32 | 149.9
12.301 | 152.1 | 151.7 | 108.4 | 771.5 | 765.5 | 411 | 495.6 | 85.7 | 0.294 | 25.03 | 149.9
12.3093 | 152.1 | 151.8 | 108.4 | 771.3 | 765.8 | 411.3 | 496.4 | 85.6 | 0.289 | 25.05 | 149.8
12.3177 | 152 | 151.8 | 108.4 | 771.2 | 765.1 | 413 | 498 | 85.6 | 0.288 | 25.21 | 149.8
12.326 | 151.9 | 151.8 | 108.4 | 771.4 | 765.4 | 411.8 | 496.1 | 85.7 | 0.294 | 24.94 | 149.8
12.3343 | 151.9 | 151.9 | 108.3 | 771.3 | 765.6 | 408 | 492.7 | 85.6 | 0.294 | 25.2 | 149.7
12.3427 | 152.1 | 152.1 | 108.4 | 771.6 | 765.6 | 410.2 | 494.8 | 85.6 | 0.29 | 25 | 149.8
12.351 | 151.9 | 151.7 | 108.4 | 771.4 | 765.4 | 409.7 | 494.9 | 85.7 | 0.288 | 25 | 149.6
12.3593 | 151.9 | 151.6 | 108.5 | 771.3 | 765.3 | 410.3 | 494.8 | 85.7 | 0.289 | 24.43 | 149.6
12.3677 | 151.9 | 151.6 | 108.4 | 771.2 | 765.4 | 411 | 495.7 | 85.4 | 0.289 | 25.01 | 149.8
12.376 | 152 | 152 | 108.4 | 771.4 | 765 | 411.4 | 496.9 | 85.7 | 0.31 | 24.86 | 149.7
12.3843 | 151.9 | 151.8 | 108.4 | 771.6 | 765.6 | 408.9 | 492.9 | 85.7 | 0.315 | 25.14 | 149.6
12.3927 | 151.9 | 152.2 | 108.3 | 771.9 | 763.7 | 437.7 | 526.3 | 86 | 0.413 | 25.16 | 149.6
12.401 | 151.9 | 152.2 | 108.2 | 772.2 | 763.6 | 438.1 | 526.7 | 86.1 | 0.415 | 24.76 | 149.8
12.4093 | 151.9 | 152 | 108.4 | 771.3 | 765.8 | 412 | 497.2 | 85.8 | 0.288 | 25.45 | 149.6
12.4177 | 151.8 | 151.6 | 108.4 | 771.4 | 765.4 | 410.7 | 495.1 | 85.8 | 0.288 | 25.09 | 149.5
12.426 | 152.1 | 152.1 | 108.5 | 771.1 | 765.3 | 409.7 | 494 | 85.6 | 0.287 | 25.15 | 149.9
12.4343 | 152 | 151.7 | 108.4 | 771 | 765.1 | 411.4 | 497.4 | 85.6 | 0.288 | 24.7 | 149.8
12.4427 | 151.9 | 151.7 | 108.3 | 771.7 | 764.8 | 410.3 | 494.4 | 85.5 | 0.306 | 24.91 | 149.6
12.451 | 151.9 | 151.8 | 108.4 | 771.2 | 765.3 | 412.1 | 497.5 | 85.6 | 0.304 | 25.23 | 149.4
12.4593 | 151.9 | 151.7 | 108.4 | 770.9 | 765.6 | 409.9 | 494 | 85.8 | 0.289 | 25.04 | 149.7
12.4677 | 151.9 | 152 | 108.4 | 771.6 | 765.1 | 411.6 | 496.8 | 85.7 | 0.29 | 24.62 | 149.7
12.476 | 151.9 | 151.8 | 108.5 | 771.2 | 765.6 | 410.6 | 495.2 | 85.6 | 0.288 | 24.91 | 149.6
12.4843 | 151.9 | 151.8 | 108.4 | 771.5 | 765.9 | 411.5 | 496.8 | 85.6 | 0.285 | 24.9 | 149.7
12.4927 | 151.9 | 151.8 | 108.4 | 771.4 | 765.5 | 410.4 | 495.3 | 85.6 | 0.284 | 24.99 | 149.8
12.501 | 152 | 151.8 | 108.3 | 771.3 | 765.2 | 410.8 | 496 | 85.6 | 0.287 | 25.45 | 149.8
12.5093 | 151.9 | 151.7 | 108.4 | 771.1 | 765.2 | 411.5 | 496.2 | 85.6 | 0.284 | 25.25 | 149.7
12.5177 | 152 | 152 | 108.4 | 771.3 | 765.2 | 407.7 | 491.6 | 85.6 | 0.283 | 25.33 | 149.8
12.526 | 151.9 | 152.1 | 108.4 | 771.9 | 763.7 | 437.5 | 526.3 | 85.8 | 0.413 | 24.6 | 149.7
12.5343 | 151.9 | 152.3 | 108.4 | 771.8 | 763.6 | 437.8 | 526.8 | 85.8 | 0.412 | 25.2 | 149.6
12.5427 | 151.9 | 151.7 | 108.4 | 771.3 | 765.6 | 411.7 | 497 | 85.6 | 0.299 | 25.35 | 149.6
12.551 | 151.8 | 151.8 | 108.4 | 771.1 | 765.6 | 413.1 | 498.7 | 85.4 | 0.289 | 24.99 | 149.5
12.5593 | 151.9 | 151.8 | 108.4 | 771.3 | 765.3 | 410.5 | 495.9 | 85.6 | 0.288 | 24.94 | 149.8
12.5677 | 151.9 | 151.7 | 108.4 | 771.6 | 765.3 | 411.5 | 497.1 | 85.7 | 0.288 | 24.97 | 149.6
12.576 | 151.9 | 151.8 | 108.4 | 771.3 | 765.4 | 409.5 | 494.1 | 85.7 | 0.285 | 24.97 | 149.6
12.5843 | 151.9 | 151.8 | 108.4 | 771.3 | 765.5 | 411.9 | 497.4 | 85.6 | 0.289 | 24.94 | 149.8
12.5927 | 151.9 | 151.9 | 108.4 | 771.2 | 765.2 | 410.2 | 494.8 | 85.4 | 0.283 | 25.13 | 149.8
12.601 | 151.9 | 151.7 | 108.4 | 771.4 | 765.5 | 411.9 | 497.1 | 85.5 | 0.283 | 25.2 | 149.7
12.6093 | 151.9 | 151.8 | 108.4 | 771.6 | 765.2 | 410.2 | 494.7 | 85.6 | 0.282 | 25.2 | 149.8
12.6177 | 152 | 151.9 | 108.4 | 771.7 | 765 | 411.1 | 496 | 85.7 | 0.281 | 25.26 | 149.8
12.626 | 151.9 | 151.9 | 108.4 | 771.1 | 765.4 | 410.3 | 495 | 85.5 | 0.28 | 25.3 | 149.8
12.6343 | 152.1 | 151.7 | 108.4 | 770.6 | 765 | 411.1 | 495.9 | 85.5 | 0.276 | 25.14 | 149.8
12.6427 | 152 | 151.8 | 108.5 | 771.5 | 765.3 | 410.8 | 496.1 | 85.6 | 0.269 | 24.98 | 149.8
12.651 | 152 | 151.8 | 108.4 | 770.8 | 765.3 | 411.2 | 496.4 | 85.5 | 0.272 | 24.87 | 149.8
12.6593 | 151.9 | 152.2 | 108.3 | 772.1 | 763.5 | 438 | 526.7 | 85.8 | 0.41 | 25.36 | 149.7
12.6677 | 151.9 | 152.3 | 108.3 | 771.8 | 763.2 | 436.8 | 525.4 | 85.7 | 0.416 | 24.69 | 149.6
12.676 | 151.9 | 151.7 | 108.4 | 771.4 | 764.8 | 411 | 496.3 | 85.4 | 0.282 | 25.07 | 149.8
12.6843 | 151.9 | 151.6 | 108.4 | 771.2 | 765.4 | 408.6 | 492.6 | 85.4 | 0.281 | 25.06 | 149.7
12.6927 | 152.1 | 151.7 | 108.4 | 771.3 | 765.4 | 410.9 | 495.8 | 85.8 | 0.275 | 25.11 | 149.7
12.701 | 152 | 151.8 | 108.4 | 771.4 | 765.8 | 410 | 493.8 | 85.7 | 0.27 | 25.34 | 149.8
12.7093 | 151.8 | 151.7 | 108.4 | 771.2 | 765.4 | 411.3 | 496 | 85.4 | 0.272 | 24.95 | 149.6
12.7177 | 151.9 | 151.7 | 108.4 | 771.1 | 765.6 | 409.8 | 494.7 | 85.6 | 0.276 | 24.99 | 149.6
12.726 | 151.9 | 151.8 | 108.4 | 771.4 | 765.4 | 410.2 | 494.1 | 85.8 | 0.272 | 25.01 | 149.6
12.7344 | 151.9 | 151.6 | 108.4 | 771.5 | 765.6 | 407.7 | 492 | 85.7 | 0.276 | 25.03 | 149.6
12.7427 | 152 | 152.1 | 108.4 | 771.3 | 765.4 | 409.6 | 493.9 | 85.5 | 0.272 | 25.04 | 149.8
12.751 | 151.9 | 151.8 | 108.2 | 770.7 | 765.5 | 408.7 | 493.8 | 85.4 | 0.267 | 25.13 | 149.7
12.7594 | 151.9 | 151.7 | 108.4 | 771.6 | 765.3 | 409.6 | 494.6 | 85.7 | 0.272 | 25.13 | 149.6
12.7677 | 151.9 | 151.7 | 108.4 | 771.2 | 765.3 | 409.1 | 493.2 | 85.7 | 0.276 | 24.48 | 149.7
12.776 | 152 | 151.8 | 108.4 | 771.2 | 765.2 | 409.9 | 495.4 | 85.6 | 0.272 | 24.74 | 149.6
12.7844 | 151.9 | 151.7 | 108.4 | 771.2 | 765.4 | 409.8 | 493.9 | 85.6 | 0.268 | 24.56 | 149.7
12.7927 | 151.9 | 151.9 | 108.3 | 771.8 | 763.2 | 437 | 525.8 | 86 | 0.417 | 24.84 | 149.6
12.801 | 151.8 | 151.9 | 108.3 | 772.3 | 763.6 | 437.2 | 525.8 | 86 | 0.416 | 25.06 | 149.6
12.8094 | 151.9 | 151.4 | 108.4 | 770.8 | 765.2 | 408.7 | 493.2 | 85.5 | 0.269 | 25 | 149.7
12.8177 | 151.9 | 151.7 | 108.5 | 771.2 | 765.4 | 407.5 | 492.1 | 85.6 | 0.274 | 25.14 | 149.6
12.826 | 151.9 | 151.8 | 108.4 | 771.6 | 766.1 | 409.7 | 494.9 | 85.6 | 0.273 | 24.99 | 149.7
12.8344 | 152 | 151.7 | 108.4 | 771.5 | 765.5 | 410.7 | 495.1 | 85.5 | 0.274 | 25.26 | 149.6
12.8427 | 151.9 | 151.8 | 108.5 | 771.2 | 765.6 | 411.3 | 496.3 | 85.6 | 0.272 | 25 | 149.6
12.851 | 151.9 | 151.6 | 108.4 | 771.3 | 765.7 | 412 | 497.4 | 85.6 | 0.271 | 25.01 | 149.7
12.8594 | 151.9 | 151.7 | 108.4 | 771.4 | 765.6 | 410.3 | 495.1 | 85.6 | 0.277 | 25.04 | 149.8
12.8677 | 151.9 | 151.7 | 108.4 | 771.5 | 765.4 | 410 | 495 | 85.6 | 0.272 | 25.17 | 149.6
12.876 | 151.9 | 151.7 | 108.4 | 770.7 | 765.7 | 409.4 | 493.8 | 85.7 | 0.271 | 24.19 | 149.6
12.8844 | 151.9 | 151.5 | 108.4 | 771.6 | 765.6 | 409.2 | 494.4 | 85.7 | 0.272 | 24.9 | 149.7
12.8927 | 151.9 | 151.9 | 108.5 | 771.4 | 765.8 | 409.6 | 494.6 | 85.5 | 0.271 | 25.07 | 149.6
12.901 | 151.9 | 151.8 | 108.4 | 770.8 | 765.6 | 408.4 | 492.8 | 85.6 | 0.262 | 24.98 | 149.7
12.9094 | 152 | 151.8 | 108.4 | 771.1 | 765.2 | 408.7 | 493.8 | 85.6 | 0.29 | 25.18 | 149.8
12.9177 | 151.9 | 151.7 | 108.5 | 771.1 | 765.4 | 411.8 | 497.5 | 85.5 | 0.288 | 24.42 | 149.7
12.926 | 151.9 | 151.9 | 108.3 | 771.9 | 763.2 | 436.9 | 525.3 | 85.8 | 0.413 | 25.31 | 149.7
12.9344 | 151.9 | 151.8 | 108.3 | 772.2 | 763.3 | 437.3 | 525.3 | 85.9 | 0.409 | 25.24 | 149.6
12.9427 | 151.9 | 151.7 | 108.4 | 771.3 | 765.7 | 409.5 | 494.3 | 85.5 | 0.27 | 24.93 | 149.6
12.951 | 152 | 151.8 | 108.4 | 771.3 | 765.4 | 408.8 | 493.6 | 85.6 | 0.268 | 24.98 | 149.7
12.9594 | 151.9 | 151.7 | 108.5 | 771.3 | 765.1 | 410.7 | 495.6 | 85.8 | 0.283 | 25.01 | 149.6
12.9677 | 151.9 | 151.6 | 108.4 | 770.9 | 765.1 | 410 | 495.8 | 85.7 | 0.301 | 24.96 | 149.8
12.976 | 151.9 | 151.5 | 108.3 | 771.1 | 765.7 | 408.8 | 493.1 | 85.5 | 0.287 | 24.85 | 149.7
12.9844 | 151.9 | 151.8 | 108.5 | 771.4 | 765.6 | 407.8 | 491.7 | 85.6 | 0.285 | 24.67 | 149.8
12.9927 | 151.9 | 151.7 | 108.4 | 771.2 | 765.6 | 408.6 | 493.3 | 85.6 | 0.273 | 25.44 | 149.8
13.001 | 151.9 | 151.7 | 108.4 | 770.9 | 765.8 | 409.1 | 493.8 | 85.6 | 0.272 | 24.33 | 149.8
13.0094 | 151.9 | 151.8 | 108.4 | 771.7 | 765.9 | 409.3 | 493.8 | 85.7 | 0.268 | 24.43 | 149.8
13.0177 | 151.9 | 151.8 | 108.4 | 770.9 | 765.1 | 410 | 494.8 | 85.4 | 0.261 | 24.9 | 149.7
13.026 | 152 | 151.9 | 108.4 | 771.2 | 765.3 | 409.4 | 494.4 | 85.4 | 0.266 | 24.95 | 149.9
13.0344 | 151.9 | 151.5 | 108.4 | 771.2 | 765.3 | 409.2 | 494.7 | 85.6 | 0.267 | 25 | 149.8
13.0427 | 151.9 | 151.7 | 108.4 | 771.2 | 765.3 | 409.5 | 493.9 | 85.5 | 0.264 | 25 | 149.7
13.051 | 152 | 151.8 | 108.4 | 771.3 | 765.4 | 409 | 493.4 | 85.4 | 0.265 | 25.05 | 149.7
13.0594 | 151.9 | 151.8 | 108.3 | 772.1 | 762.9 | 436.9 | 525.5 | 85.8 | 0.411 | 25.35 | 149.6
13.0677 | 151.9 | 152.1 | 108.3 | 772.1 | 763.5 | 437.5 | 526.7 | 86 | 0.407 | 25.24 | 149.8
13.076 | 151.9 | 151.8 | 108.4 | 771.2 | 765.7 | 408.7 | 493.7 | 85.7 | 0.281 | 24.51 | 149.8
13.0844 | 151.9 | 152.1 | 108.4 | 771.3 | 765.7 | 408 | 492.1 | 85.6 | 0.273 | 24.98 | 149.6
13.0927 | 151.9 | 151.7 | 108.4 | 770.9 | 765.4 | 410.4 | 495.4 | 85.4 | 0.27 | 24.95 | 149.8
13.101 | 151.9 | 151.8 | 108.3 | 771.4 | 765.9 | 409.7 | 495.3 | 85.7 | 0.27 | 25.11 | 149.8
13.1094 | 152.1 | 151.8 | 108.5 | 771.2 | 765.3 | 407.5 | 491.8 | 85.5 | 0.261 | 24.88 | 149.8
13.1177 | 151.8 | 151.5 | 108.4 | 771.1 | 765.4 | 409.9 | 494.8 | 85.4 | 0.264 | 24.86 | 149.6
13.126 | 151.9 | 151.5 | 108.5 | 770.8 | 765.3 | 408 | 492.3 | 85.6 | 0.263 | 24.97 | 149.8
13.1344 | 151.9 | 151.8 | 108.4 | 771.1 | 765.7 | 408.2 | 492.6 | 85.7 | 0.264 | 25.03 | 149.8
13.1427 | 151.9 | 151.7 | 108.3 | 771.7 | 765.4 | 408.2 | 492.5 | 85.5 | 0.268 | 24.54 | 149.7
13.1511 | 151.9 | 151.9 | 108.4 | 770.8 | 765.6 | 408.4 | 493 | 85.5 | 0.268 | 24.97 | 149.7
13.1594 | 151.9 | 151.7 | 108.6 | 771.3 | 765.7 | 408.2 | 492.6 | 85.4 | 0.266 | 24.95 | 149.6
13.1677 | 151.8 | 151.4 | 108.4 | 771.6 | 765.4 | 407 | 491 | 85.4 | 0.267 | 24.99 | 149.7
13.1761 | 151.8 | 151.6 | 108.4 | 770.7 | 765.2 | 407.8 | 492 | 85.6 | 0.263 | 25.23 | 149.8
13.1844 | 151.9 | 151.7 | 108.4 | 770.9 | 765.3 | 407.8 | 491.7 | 85.6 | 0.261 | 25.19 | 149.8
13.1927 | 152.1 | 152.2 | 108.3 | 771.9 | 763.2 | 436.5 | 525 | 85.8 | 0.41 | 24.97 | 149.8
13.2011 | 151.9 | 151.8 | 108.4 | 771.7 | 763.9 | 436.5 | 524.8 | 85.9 | 0.409 | 25.31 | 149.8
13.2094 | 151.9 | 151.8 | 108.4 | 771.3 | 765.3 | 408.3 | 492.5 | 85.5 | 0.267 | 25 | 149.8
13.2177 | 151.9 | 151.6 | 108.4 | 771.3 | 765.6 | 411.2 | 496.4 | 85.7 | 0.266 | 24.91 | 149.8
13.2261 | 151.9 | 151.9 | 108.4 | 771.1 | 765.3 | 410.8 | 495.9 | 85.3 | 0.267 | 24.94 | 149.8
13.2344 | 151.8 | 151.7 | 108.4 | 771.1 | 765.3 | 407.2 | 491.8 | 85.3 | 0.263 | 25.06 | 149.8
13.2427 | 151.9 | 151.4 | 108.4 | 770.8 | 765.6 | 409.1 | 493.4 | 85.5 | 0.259 | 25.17 | 149.7
13.2511 | 151.9 | 151.7 | 108.6 | 771 | 765.8 | 407.9 | 492.6 | 85.5 | 0.256 | 24.9 | 149.8
13.2594 | 152 | 151.8 | 108.4 | 770.7 | 765.6 | 407.6 | 491.8 | 85.4 | 0.254 | 24.95 | 149.9
13.2677 | 151.9 | 151.7 | 108.4 | 771.3 | 765.3 | 410.8 | 495.9 | 85.5 | 0.256 | 25.02 | 149.8
13.2761 | 151.9 | 151.7 | 108.4 | 771 | 765.7 | 410.3 | 495.7 | 85.4 | 0.253 | 25.02 | 149.9
13.2844 | 151.9 | 151.7 | 108.4 | 770.9 | 765.9 | 408.3 | 492.3 | 85.5 | 0.256 | 24.9 | 149.9
13.2927 | 151.8 | 151.5 | 108.5 | 770.9 | 765.4 | 409.7 | 494.3 | 85.6 | 0.259 | 25.2 | 149.7
13.3011 | 151.8 | 151.7 | 108.4 | 771.4 | 765.7 | 412 | 497.8 | 85.5 | 0.26 | 24.81 | 149.7
13.3094 | 151.7 | 151.7 | 108.4 | 771.3 | 765.6 | 408.7 | 492.7 | 85.3 | 0.246 | 24.9 | 149.6
13.3177 | 151.8 | 151.5 | 108.5 | 770.8 | 765.3 | 409.6 | 495.4 | 85.4 | 0.254 | 25.16 | 149.9
13.3261 | 152 | 152.3 | 108.3 | 772.1 | 763.5 | 436.8 | 525.3 | 85.8 | 0.413 | 25.34 | 149.8
13.3344 | 152 | 152.1 | 108.3 | 771.5 | 763.3 | 436.7 | 525 | 85.9 | 0.413 | 24.84 | 149.8
13.3427 | 151.9 | 151.7 | 108.4 | 771.2 | 765.2 | 409.1 | 493.1 | 85.4 | 0.259 | 24.83 | 149.8
13.3511 | 151.9 | 151.6 | 108.4 | 770.3 | 765.5 | 409.7 | 495.1 | 85.4 | 0.258 | 24.88 | 149.8
13.3594 | 151.9 | 151.7 | 108.4 | 771.5 | 765.7 | 408.6 | 493.2 | 85.6 | 0.259 | 24.99 | 149.9
13.3677 | 151.9 | 151.7 | 108.6 | 771.1 | 765.7 | 409.7 | 494.7 | 85.5 | 0.259 | 25.01 | 149.9
13.3761 | 151.9 | 151.9 | 108.5 | 771.2 | 765.7 | 409 | 493.3 | 85.4 | 0.256 | 24.96 | 149.8
13.3844 | 152 | 152.1 | 108.4 | 770.9 | 765.2 | 408.2 | 493.4 | 85.5 | 0.256 | 24.25 | 149.9
13.3927 | 151.8 | 151.6 | 108.5 | 770.9 | 765.7 | 409.8 | 494.6 | 85.4 | 0.252 | 24.93 | 149.8
13.4011 | 151.8 | 151.6 | 108.4 | 771.2 | 765.6 | 407.9 | 492.2 | 85.4 | 0.242 | 25.05 | 149.7
13.4094 | 151.9 | 151.6 | 108.6 | 771.1 | 765.1 | 408.1 | 492 | 85.4 | 0.25 | 24.82 | 149.9
13.4177 | 151.9 | 151.8 | 108.4 | 771.2 | 765.3 | 408 | 492.9 | 85.4 | 0.253 | 24.81 | 150.1
13.4261 | 151.9 | 151.8 | 108.3 | 771.4 | 765.3 | 410 | 494.9 | 85.3 | 0.256 | 24.88 | 150
13.4344 | 151.9 | 151.7 | 108.3 | 771.3 | 765.6 | 408.1 | 493 | 85.4 | 0.253 | 24.94 | 149.9
13.4427 | 151.9 | 151.7 | 108.4 | 770.9 | 765.7 | 408.1 | 492.6 | 85.6 | 0.252 | 24.09 | 149.9
13.4511 | 151.9 | 151.7 | 108.3 | 771.3 | 765.3 | 406.2 | 490 | 85.4 | 0.249 | 24.97 | 149.9
13.4594 | 152 | 152.4 | 108.3 | 772.2 | 763.3 | 437 | 525.7 | 85.8 | 0.411 | 24.98 | 149.7
13.4677 | 152 | 152.4 | 108.3 | 771.9 | 763.3 | 436.7 | 525.1 | 85.7 | 0.409 | 25.09 | 149.7
13.4761 | 151.9 | 151.7 | 108.5 | 771.2 | 765.7 | 407.8 | 492.7 | 85.6 | 0.252 | 25.3 | 150.1
13.4844 | 152 | 151.9 | 108.6 | 770.9 | 765.3 | 408 | 492.3 | 85.4 | 0.256 | 24.94 | 150.1
13.4927 | 151.9 | 151.6 | 108.4 | 771.1 | 765.8 | 407.2 | 491.4 | 85.5 | 0.255 | 24.98 | 149.9
13.5011 | 152 | 151.6 | 108.4 | 771.3 | 765.8 | 407.1 | 491 | 85.6 | 0.248 | 24.97 | 149.9
13.5094 | 151.9 | 151.8 | 108.6 | 771.1 | 765.8 | 407 | 491.4 | 85.3 | 0.25 | 25.18 | 149.9
13.5177 | 151.8 | 151.4 | 108.5 | 770.8 | 765.3 | 409.1 | 494.3 | 85.4 | 0.245 | 24.72 | 149.8
13.5261 | 151.8 | 151.8 | 108.4 | 771.9 | 765.7 | 407.4 | 491.6 | 85.5 | 0.245 | 24.89 | 149.9
13.5344 | 151.9 | 151.8 | 108.6 | 771.2 | 765.6 | 407.5 | 491.9 | 85.4 | 0.25 | 24.88 | 150.1
13.5427 | 151.8 | 151.8 | 108.4 | 770.8 | 765.3 | 408 | 492.9 | 85.3 | 0.243 | 24.55 | 149.8
13.5511 | 151.8 | 151.4 | 108.6 | 770.7 | 765 | 408 | 492.8 | 85.3 | 0.246 | 24.57 | 149.8
13.5594 | 151.9 | 151.7 | 108.6 | 771.4 | 765.9 | 406.5 | 490.7 | 85.5 | 0.239 | 24.96 | 149.9
13.5678 | 151.8 | 151.7 | 108.4 | 771.4 | 765.7 | 406.5 | 490.9 | 85.4 | 0.239 | 24.91 | 149.8
13.5761 | 152 | 152.1 | 108.6 | 771.3 | 765.7 | 405.9 | 489.5 | 85.3 | 0.241 | 25.19 | 149.9
13.5844 | 152 | 151.7 | 108.4 | 771.1 | 765.6 | 407.4 | 492.6 | 85.5 | 0.245 | 25.38 | 149.9
13.5928 | 151.9 | 152.1 | 108.3 | 771.9 | 763.4 | 437 | 525.4 | 85.7 | 0.412 | 24.98 | 149.7
13.6011 | 151.9 | 151.9 | 108.3 | 771.9 | 763.7 | 436.9 | 525.3 | 86 | 0.414 | 25.33 | 149.6
13.6094 | 151.8 | 151.6 | 108.4 | 770.7 | 765.6 | 409.6 | 494.7 | 85.4 | 0.249 | 24.5 | 149.8
13.6178 | 151.9 | 151.7 | 108.6 | 771.5 | 765.6 | 405.9 | 489.3 | 85.5 | 0.247 | 24.76 | 149.9
13.6261 | 152.1 | 151.6 | 108.4 | 770.9 | 765.7 | 409.1 | 494.9 | 85.4 | 0.249 | 24.96 | 150.1
13.6344 | 151.9 | 151.8 | 108.4 | 771.2 | 765.7 | 406.2 | 490.1 | 85.5 | 0.249 | 25.32 | 149.8
13.6428 | 151.8 | 151.8 | 108.4 | 771.2 | 765.3 | 407.7 | 491.2 | 85.5 | 0.246 | 25.1 | 149.8
13.6511 | 151.8 | 151.6 | 108.3 | 770.7 | 765.2 | 406.7 | 491.3 | 85.4 | 0.24 | 25.25 | 149.8
13.6594 | 151.9 | 151.7 | 108.4 | 770.8 | 765.7 | 407.1 | 491.8 | 85.3 | 0.242 | 25.04 | 149.9
13.6678 | 151.8 | 151.6 | 108.3 | 771.4 | 765.6 | 408.2 | 492.9 | 85.3 | 0.24 | 24.98 | 149.8
13.6761 | 151.8 | 151.7 | 108.4 | 771.4 | 765.2 | 408 | 492.5 | 85.5 | 0.243 | 24.35 | 149.9
13.6844 | 151.8 | 151.4 | 108.4 | 770.7 | 765.8 | 404.9 | 489.2 | 85.4 | 0.246 | 24.93 | 149.8
13.6928 | 151.8 | 151.9 | 108.4 | 771.1 | 765.4 | 405.5 | 489.6 | 85.3 | 0.24 | 24.83 | 149.9
13.7011 | 151.8 | 151.6 | 108.3 | 771.4 | 765.7 | 406 | 489.8 | 85.5 | 0.244 | 25.02 | 149.9
13.7094 | 151.9 | 151.5 | 108.4 | 770.9 | 765.3 | 407.7 | 492.5 | 85.4 | 0.237 | 25.34 | 149.9
13.7178 | 151.8 | 151.8 | 108.4 | 771 | 764.9 | 408.9 | 493.7 | 85.2 | 0.235 | 24.91 | 149.8
13.7261 | 151.9 | 152.1 | 108.3 | 772.3 | 763.7 | 436.1 | 524.3 | 85.9 | 0.413 | 24.8 | 149.7
13.7344 | 151.9 | 152.3 | 108.3 | 771.7 | 763.1 | 436.8 | 525.7 | 85.8 | 0.413 | 24.79 | 149.7
13.7428 | 151.8 | 151.5 | 108.3 | 771.2 | 765.8 | 408.5 | 493.2 | 85.5 | 0.24 | 24.74 | 149.8
13.7511 | 151.8 | 152 | 108.4 | 770.9 | 765.7 | 408.5 | 493 | 85.3 | 0.245 | 24.84 | 149.9
13.7594 | 151.8 | 151.5 | 108.4 | 771 | 765.7 | 409.1 | 494.4 | 85.5 | 0.24 | 24.95 | 149.9
13.7678 | 151.9 | 151.9 | 108.5 | 771.3 | 765.7 | 407 | 491.7 | 85.4 | 0.238 | 25.26 | 150
13.7761 | 151.8 | 151.4 | 108.6 | 770.7 | 765.2 | 407.7 | 492.5 | 85.3 | 0.241 | 24.89 | 149.8
13.7844 | 151.8 | 151.7 | 108.4 | 771 | 765.8 | 408.9 | 494.2 | 85.5 | 0.241 | 24.92 | 149.8
13.7928 | 151.8 | 151.4 | 108.5 | 771.7 | 765.7 | 407.3 | 491.8 | 85.4 | 0.255 | 24.9 | 149.8
13.8011 | 151.8 | 151.7 | 108.2 | 771.4 | 765.2 | 404.3 | 487.6 | 85.3 | 0.273 | 24.89 | 149.9
13.8094 | 151.8 | 151.6 | 108.4 | 771.2 | 765.6 | 407.9 | 493.1 | 85.4 | 0.261 | 24.98 | 149.9
13.8178 | 151.8 | 151.3 | 108.4 | 771.3 | 765.7 | 407.2 | 492.7 | 85.4 | 0.253 | 24.96 | 149.9
13.8261 | 151.8 | 151.7 | 108.4 | 771 | 765.8 | 406.6 | 491.3 | 85.3 | 0.25 | 24.88 | 149.8
13.8344 | 151.7 | 151.4 | 108.4 | 771.3 | 766.1 | 407.3 | 492.2 | 85.5 | 0.25 | 24.87 | 149.8
13.8428 | 152 | 151.8 | 108.5 | 771.7 | 765.7 | 407 | 492.3 | 85.3 | 0.237 | 24.98 | 149.9
13.8511 | 151.8 | 151.8 | 108.5 | 770.7 | 765.6 | 407.3 | 491.2 | 85.3 | 0.238 | 24.85 | 149.9
13.8594 | 151.9 | 152 | 108.3 | 771.6 | 762.9 | 436.6 | 525.1 | 85.8 | 0.412 | 25.33 | 149.6
13.8678 | 151.9 | 152.3 | 108.3 | 772.1 | 763.6 | 436.6 | 525.4 | 85.7 | 0.417 | 25.38 | 149.8
13.8761 | 151.8 | 151.6 | 108.3 | 770.9 | 765.5 | 408 | 492.2 | 85.5 | 0.237 | 24.94 | 149.7
13.8844 | 151.7 | 151.6 | 108.5 | 771.2 | 765.7 | 406.9 | 490.9 | 85.4 | 0.25 | 24.84 | 149.7
13.8928 | 152 | 151.8 | 108.5 | 771.2 | 765.4 | 407.5 | 492.2 | 85.5 | 0.267 | 24.94 | 150.1
13.9011 | 151.8 | 152.2 | 108.4 | 771.9 | 765.9 | 407.9 | 492.6 | 85.4 | 0.261 | 25.02 | 150
13.9094 | 151.9 | 151.7 | 108.4 | 770.9 | 765.6 | 407.7 | 492.3 | 85.3 | 0.256 | 24.93 | 149.9
13.9178 | 151.8 | 151.7 | 108.4 | 771.4 | 765.9 | 405.2 | 489.5 | 85.4 | 0.253 | 24.93 | 149.9
13.9261 | 151.9 | 151.7 | 108.5 | 771.8 | 765.8 | 407.2 | 490.7 | 85.4 | 0.246 | 24.9 | 149.9
13.9344 | 151.8 | 151.5 | 108.6 | 771.1 | 765.5 | 407.1 | 490.9 | 85.2 | 0.238 | 24.88 | 149.7
13.9428 | 151.8 | 151.7 | 108.6 | 771.3 | 766 | 408.2 | 493.6 | 85.5 | 0.242 | 25.02 | 149.8
13.9511 | 151.8 | 151.8 | 108.5 | 771.2 | 765.9 | 406.9 | 491.5 | 85.6 | 0.241 | 24.93 | 149.9
13.9594 | 151.8 | 151.9 | 108.5 | 771.3 | 765.7 | 407.9 | 492.5 | 85.4 | 0.245 | 24.8 | 149.9
13.9678 | 151.9 | 151.5 | 108.4 | 771.3 | 765.3 | 406.7 | 490.7 | 85.3 | 0.249 | 24.9 | 149.9
13.9761 | 151.8 | 151.6 | 108.5 | 771.1 | 766 | 408.6 | 493.6 | 85.4 | 0.235 | 24.87 | 149.7
13.9845 | 151.8 | 151.6 | 108.3 | 771.6 | 765.9 | 407.2 | 492.2 | 85.6 | 0.234 | 24.61 | 149.6
13.9928 | 151.9 | 152.2 | 108.3 | 772.2 | 763.2 | 435.6 | 524.3 | 85.8 | 0.414 | 24.83 | 149.7
14.0011 | 151.9 | 152.1 | 108.3 | 771.9 | 763.3 | 437 | 525.5 | 85.9 | 0.417 | 24.76 | 149.6
14.0095 | 151.8 | 151.8 | 108.4 | 771.2 | 765.7 | 406.7 | 490.8 | 85.4 | 0.242 | 24.84 | 149.9
14.0178 | 151.9 | 152 | 108.3 | 771.5 | 765.7 | 407.7 | 493 | 85.4 | 0.238 | 24.89 | 150
14.0261 | 151.9 | 151.7 | 108.3 | 770.6 | 765.4 | 405.1 | 488.9 | 85.3 | 0.245 | 24.86 | 149.9
14.0345 | 152.1 | 152.2 | 108.5 | 771.4 | 765.7 | 408 | 492.7 | 85.5 | 0.236 | 24.86 | 149.9
14.0428 | 151.9 | 151.6 | 108.4 | 771.6 | 765.6 | 406.8 | 491.7 | 85.3 | 0.229 | 24.88 | 149.7
14.0511 | 151.9 | 151.8 | 108.4 | 771.6 | 765.2 | 405.5 | 489.2 | 85.2 | 0.236 | 24.85 | 150
14.0595 | 151.8 | 151.8 | 108.5 | 771.1 | 765.3 | 407.3 | 491.7 | 85.5 | 0.234 | 24.88 | 150.1
14.0678 | 152 | 151.8 | 108.5 | 771.8 | 765.4 | 404.3 | 487.8 | 85.6 | 0.233 | 24.92 | 150.1
14.0761 | 151.8 | 151.7 | 108.5 | 771.4 | 764.9 | 407 | 491.6 | 85.4 | 0.234 | 24.93 | 149.8
14.0845 | 151.8 | 151.6 | 108.4 | 771.4 | 765.4 | 407.5 | 492.1 | 85.3 | 0.231 | 24.91 | 149.8
14.0928 | 151.8 | 151.6 | 108.5 | 771.6 | 765.1 | 405.5 | 489.4 | 85.4 | 0.232 | 24.96 | 149.8
14.1011 | 151.8 | 151.6 | 108.4 | 771 | 765.1 | 405.3 | 489.3 | 85.5 | 0.232 | 24.83 | 149.9
14.1095 | 152 | 151.8 | 108.3 | 771.3 | 765 | 407.3 | 492.3 | 85.4 | 0.23 | 24.9 | 150.1
14.1178 | 151.8 | 151.8 | 108.4 | 771.2 | 765.3 | 405.1 | 488.8 | 85.5 | 0.224 | 24.97 | 149.9
14.1261 | 151.9 | 152.3 | 108.3 | 772.2 | 763.5 | 436.6 | 524.4 | 85.9 | 0.416 | 25.39 | 149.6
14.1345 | 151.9 | 152.2 | 108.3 | 772 | 763.7 | 436.3 | 524.4 | 85.9 | 0.417 | 25.36 | 149.6
14.1428 | 152 | 151.9 | 108.5 | 772.2 | 765.3 | 407.8 | 492.6 | 85.4 | 0.24 | 24.92 | 150.1
14.1511 | 151.7 | 151.6 | 108.4 | 771.3 | 764.9 | 406.5 | 489.8 | 85.3 | 0.232 | 24.89 | 149.7
14.1595 | 151.9 | 151.8 | 108.5 | 771.1 | 765.2 | 408.1 | 492.6 | 85.5 | 0.238 | 24.95 | 149.9
14.1678 | 152.1 | 151.9 | 108.4 | 771.7 | 765.4 | 407.5 | 492.5 | 85.4 | 0.238 | 25.01 | 150
14.1761 | 151.8 | 151.6 | 108.4 | 771.6 | 765.3 | 407.3 | 493 | 85.5 | 0.236 | 24.9 | 149.8
14.1845 | 151.8 | 151.7 | 108.4 | 771 | 765.1 | 405.7 | 490.6 | 85.6 | 0.236 | 24.93 | 149.9
14.1928 | 151.8 | 151.6 | 108.4 | 771.1 | 765.2 | 406.9 | 491.5 | 85.4 | 0.233 | 24.89 | 149.9
14.2011 | 152 | 151.9 | 108.4 | 771.8 | 764.9 | 407.7 | 492.5 | 85.4 | 0.23 | 24.97 | 150.1
14.2095 | 151.9 | 151.6 | 108.5 | 770.9 | 765.2 | 406.5 | 491.2 | 85.4 | 0.228 | 24.88 | 149.8
14.2178 | 151.8 | 151.6 | 108.4 | 771 | 765.3 | 407.9 | 492.6 | 85.4 | 0.223 | 24.96 | 149.7
14.2261 | 151.9 | 151.7 | 108.3 | 771.3 | 765 | 405.5 | 489.5 | 85.5 | 0.219 | 24.9 | 149.9
14.2345 | 151.8 | 151.8 | 108.5 | 771.7 | 765 | 405.6 | 489.2 | 85.4 | 0.228 | 25.06 | 149.8
14.2428 | 151.8 | 151.6 | 108.5 | 771.2 | 765.2 | 405.8 | 489.5 | 85.3 | 0.229 | 24.92 | 149.8
14.2511 | 151.9 | 151.4 | 108.6 | 771.2 | 765.5 | 404.7 | 488.7 | 85.4 | 0.228 | 24.97 | 150
14.2595 | 151.8 | 151.4 | 108.4 | 771.2 | 765.1 | 406.3 | 489.7 | 85.3 | 0.22 | 24.81 | 149.8
14.2678 | 151.8 | 151.6 | 108.4 | 771.3 | 764.8 | 405.7 | 490.2 | 85.4 | 0.221 | 25.09 | 149.7
14.2761 | 151.9 | 151.6 | 108.4 | 771.2 | 765.3 | 404.8 | 488.2 | 85.6 | 0.229 | 24.83 | 149.9
14.2845 | 151.8 | 151.6 | 108.4 | 771.2 | 765 | 407.5 | 491.7 | 85.5 | 0.226 | 24.69 | 149.7
14.2928 | 151.8 | 151.6 | 108.4 | 771.6 | 765 | 407 | 491.5 | 85.4 | 0.231 | 24.91 | 150
14.3011 | 151.9 | 151.8 | 108.4 | 771.3 | 764.9 | 403.9 | 487.1 | 85.4 | 0.233 | 24.94 | 149.9
14.3095 | 151.8 | 151.4 | 108.4 | 771 | 765.1 | 406 | 491 | 85.3 | 0.229 | 24.49 | 149.8
14.3178 | 151.9 | 151.7 | 108.5 | 771.7 | 764.8 | 405.8 | 490.9 | 85.4 | 0.225 | 24.86 | 149.9
14.3261 | 151.7 | 151.6 | 108.7 | 771.2 | 765.3 | 406.4 | 490.6 | 85.4 | 0.229 | 24.96 | 149.7
14.3345 | 151.7 | 151.4 | 108.4 | 771.3 | 765.1 | 407.2 | 491.9 | 85.4 | 0.222 | 24.99 | 149.8
14.3428 | 151.8 | 151.6 | 108.4 | 771 | 764.8 | 406.8 | 491 | 85.4 | 0.225 | 24.76 | 150
14.3511 | 151.9 | 151.8 | 108.4 | 771.1 | 764.7 | 408.4 | 493.6 | 85.4 | 0.232 | 24.93 | 149.9
14.3595 | 151.8 | 151.8 | 108.5 | 771 | 764.5 | 405.8 | 490 | 85.3 | 0.229 | 24.9 | 149.8
14.3678 | 151.8 | 151.6 | 108.3 | 771.5 | 764.6 | 403.9 | 488.1 | 85.2 | 0.229 | 24.95 | 149.8
14.3761 | 151.9 | 151.8 | 108.5 | 771.4 | 764.8 | 406 | 490.6 | 85.4 | 0.225 | 24.9 | 150.1
14.3845 | 151.8 | 151.7 | 108.4 | 770.8 | 764.6 | 408.9 | 494 | 85.5 | 0.22 | 24.92 | 149.9
14.3928 | 151.9 | 151.7 | 108.5 | 771.5 | 764.8 | 404.6 | 487.8 | 85.6 | 0.234 | 24.85 | 149.9
14.4012 | 151.9 | 151.6 | 108.4 | 771.3 | 765.2 | 404.8 | 488.2 | 85.4 | 0.233 | 25.02 | 149.8
14.4095 | 151.8 | 151.8 | 108.5 | 771.4 | 765.3 | 405.1 | 489.3 | 85.2 | 0.234 | 24.83 | 149.8
14.4178 | 151.7 | 151.7 | 108.1 | 771.4 | 764.9 | 406.5 | 490.8 | 85.5 | 0.23 | 24.98 | 149.5
14.4262 | 151.8 | 151.4 | 108.4 | 771.6 | 765.2 | 405.5 | 489.8 | 85.4 | 0.223 | 24.93 | 149.9
14.4345 | 151.9 | 151.6 | 108.5 | 771.3 | 765 | 406.9 | 491.8 | 85.2 | 0.226 | 24.96 | 150.1
14.4428 | 152 | 151.8 | 108.4 | 771.1 | 765.1 | 405.3 | 489.5 | 85.4 | 0.23 | 24.87 | 149.9
14.4512 | 151.7 | 151.6 | 108.3 | 771.1 | 764.6 | 405.7 | 489.6 | 85.5 | 0.234 | 24.82 | 149.6
14.4595 | 151.8 | 151.6 | 108.4 | 771.2 | 764.9 | 405.4 | 489 | 85.4 | 0.229 | 24.95 | 149.9
14.4678 | 151.8 | 151.7 | 108.4 | 771.2 | 764.9 | 406.2 | 490.9 | 85.3 | 0.226 | 24.94 | 149.9
14.4762 | 152 | 151.6 | 108.5 | 771.1 | 764.7 | 403.3 | 487.3 | 85.5 | 0.225 | 24.88 | 150.1
14.4845 | 151.7 | 151.2 | 108.4 | 771.4 | 764.7 | 404.6 | 488.8 | 85.5 | 0.231 | 24.89 | 149.7
14.4928 | 152 | 151.6 | 108.6 | 771.1 | 765.3 | 403.9 | 487.7 | 85.4 | 0.223 | 24.86 | 149.9
14.5012 | 151.8 | 151.4 | 108.4 | 770.9 | 764.8 | 405.9 | 489.8 | 85.3 | 0.228 | 24.89 | 149.8
14.5095 | 151.9 | 151.5 | 108.5 | 771.4 | 764.7 | 406.3 | 490.9 | 85.3 | 0.231 | 24.96 | 149.9
14.5178 | 151.9 | 151.6 | 108.4 | 771.1 | 764.8 | 405 | 489.1 | 85.3 | 0.232 | 24.93 | 149.9
14.5262 | 151.8 | 151.7 | 108.5 | 770.8 | 764.5 | 405.5 | 489.5 | 85.3 | 0.229 | 24.8 | 149.8
14.5345 | 151.9 | 151.8 | 108.3 | 771.1 | 765 | 408 | 493.4 | 85.3 | 0.228 | 24.84 | 149.9
14.5428 | 151.8 | 151.6 | 108.4 | 771.4 | 764.7 | 405.5 | 490.2 | 85.4 | 0.224 | 24.96 | 149.8
14.5512 | 151.9 | 151.7 | 108.5 | 771.1 | 764.9 | 406.5 | 491.3 | 85.5 | 0.233 | 24.92 | 149.9
14.5595 | 151.8 | 151.4 | 108.4 | 770.9 | 764.5 | 404.4 | 487.9 | 85.4 | 0.229 | 24.94 | 149.9
14.5678 | 151.8 | 151.4 | 108.3 | 771.4 | 765.1 | 406.6 | 491.1 | 85.3 | 0.226 | 24.68 | 149.9
14.5762 | 151.8 | 151.6 | 108.3 | 771.5 | 765.1 | 405.8 | 489.8 | 85.4 | 0.229 | 24.86 | 149.7
14.5845 | 151.8 | 151.7 | 108.3 | 771.3 | 764.7 | 407.9 | 492.8 | 85.4 | 0.236 | 24.88 | 149.9
14.5928 | 151.8 | 151.4 | 108.4 | 771 | 765.2 | 405.8 | 489.5 | 85.4 | 0.236 | 24.95 | 149.9
14.6012 | 151.8 | 151.6 | 108.5 | 771 | 765.4 | 403.6 | 486.7 | 85.5 | 0.234 | 25.16 | 150.1
14.6095 | 151.9 | 151.8 | 108.4 | 771.3 | 764.7 | 405.1 | 489.5 | 85.3 | 0.231 | 24.84 | 150
14.6178 | 151.8 | 151.6 | 108.4 | 771.3 | 765.2 | 405.8 | 490.1 | 85.4 | 0.226 | 24.94 | 149.9
14.6262 | 151.8 | 151.6 | 108.3 | 771.2 | 765.1 | 404.5 | 488.7 | 85.6 | 0.236 | 24.92 | 149.9
14.6345 | 151.8 | 151.5 | 108.4 | 771.8 | 764.8 | 404.8 | 489.1 | 85.6 | 0.233 | 24.97 | 149.9
14.6428 | 151.8 | 151.4 | 108.4 | 771.1 | 764.4 | 403.9 | 487.4 | 85.3 | 0.234 | 24.89 | 149.8
14.6512 | 151.9 | 151.5 | 108.3 | 771.1 | 764.7 | 404.3 | 488.1 | 85.2 | 0.232 | 24.83 | 149.9
14.6595 | 152.1 | 151.8 | 108.5 | 771 | 764.9 | 405.2 | 489.7 | 85.4 | 0.232 | 24.82 | 150.1
14.6678 | 151.7 | 151.5 | 108.4 | 771.2 | 764.8 | 404.4 | 487.6 | 85.5 | 0.23 | 24.85 | 149.7
14.6762 | 151.8 | 151.4 | 108.3 | 771.6 | 765.2 | 403.3 | 486.2 | 85.3 | 0.232 | 24.99 | 149.9
14.6845 | 151.8 | 151.7 | 108.4 | 770.8 | 764.9 | 405.3 | 489.2 | 85.3 | 0.233 | 25.17 | 150
14.6928 | 151.9 | 151.8 | 108.4 | 770.8 | 764.9 | 402.9 | 486.1 | 85.5 | 0.231 | 24.89 | 150.1
14.7012 | 151.8 | 151.7 | 108.3 | 771 | 764.4 | 403 | 485.4 | 85.4 | 0.227 | 24.61 | 149.9
14.7095 | 151.9 | 151.4 | 108.4 | 771.1 | 764.7 | 407.1 | 491.3 | 85.4 | 0.232 | 24.98 | 149.7
14.7178 | 151.9 | 151.7 | 108.5 | 770.7 | 765.1 | 405.5 | 489.7 | 85.4 | 0.233 | 24.96 | 149.9
14.7262 | 151.8 | 151.5 | 108.4 | 771.2 | 764.7 | 403.9 | 487.4 | 85.3 | 0.232 | 24.94 | 149.9
14.7345 | 151.8 | 151.6 | 108.3 | 771.2 | 764.7 | 404.4 | 488.6 | 85.5 | 0.23 | 24.94 | 149.8
14.7428 | 151.8 | 151.6 | 108.4 | 771.4 | 764.7 | 404.7 | 489 | 85.5 | 0.23 | 24.84 | 149.9
14.7512 | 152 | 151.8 | 108.5 | 771 | 765.1 | 405.1 | 489.2 | 85.6 | 0.232 | 24.91 | 150.1
14.7595 | 151.9 | 151.6 | 108.4 | 770.9 | 764.9 | 405.1 | 488.6 | 85.3 | 0.234 | 24.89 | 149.9
14.7678 | 151.9 | 151.6 | 108.3 | 771.4 | 764.7 | 405 | 489.4 | 85.4 | 0.24 | 24.95 | 149.9
14.7762 | 151.8 | 151.4 | 108.3 | 771 | 764.2 | 406 | 490.8 | 85.5 | 0.234 | 24.76 | 149.8
14.7845 | 151.8 | 151.7 | 108.4 | 770.8 | 764.9 | 404.1 | 487.2 | 85.4 | 0.234 | 24.93 | 149.8
14.7928 | 151.8 | 151.6 | 108.3 | 771.1 | 764.6 | 403.3 | 486 | 85.6 | 0.235 | 24.96 | 149.8
14.8012 | 151.9 | 151.8 | 108.6 | 770.8 | 764.4 | 404.1 | 487.7 | 85.4 | 0.238 | 24.9 | 149.9
14.8095 | 151.8 | 151.5 | 108.4 | 771.3 | 764.8 | 403.9 | 486.8 | 85.3 | 0.238 | 24.89 | 149.8
14.8179 | 151.8 | 151.7 | 108.4 | 771 | 764.7 | 404.3 | 488.1 | 85.5 | 0.24 | 24.91 | 149.9
14.8262 | 151.8 | 151.8 | 108.4 | 771.7 | 764.5 | 404.8 | 488.9 | 85.4 | 0.232 | 24.84 | 150
14.8345 | 151.9 | 151.6 | 108.3 | 770.9 | 764.9 | 405.1 | 489.2 | 85.4 | 0.229 | 24.86 | 150.1
14.8429 | 151.8 | 151.7 | 108.6 | 770.9 | 764.9 | 404.6 | 488.2 | 85.4 | 0.23 | 24.94 | 149.8
14.8512 | 151.8 | 151.3 | 108.4 | 771.2 | 765.1 | 403.6 | 487.1 | 85.5 | 0.227 | 24.91 | 149.8
14.8595 | 151.9 | 151.7 | 108.4 | 771.2 | 764.6 | 402.6 | 485.5 | 85.3 | 0.229 | 24.82 | 150.1
14.8679 | 151.9 | 151.6 | 108.5 | 770.9 | 764.6 | 404.5 | 488 | 85.3 | 0.229 | 24.85 | 149.9
14.8762 | 151.9 | 151.7 | 108.4 | 770.9 | 765 | 404.1 | 488.2 | 85.5 | 0.234 | 24.99 | 149.9
14.8845 | 151.8 | 151.5 | 108.4 | 771.3 | 764.6 | 406.9 | 491.3 | 85.3 | 0.231 | 24.86 | 149.8
14.8929 | 151.8 | 151.8 | 108.3 | 770.9 | 764.8 | 401.5 | 484.4 | 85.3 | 0.229 | 24.86 | 149.9
14.9012 | 151.8 | 151.6 | 108.6 | 770.9 | 764.6 | 405 | 489.1 | 85.4 | 0.233 | 24.88 | 149.9
14.9095 | 152 | 151.6 | 108.5 | 771.4 | 764.5 | 403.1 | 486 | 85.3 | 0.225 | 24.86 | 149.9
14.9179 | 151.8 | 151.6 | 108.3 | 771.6 | 764.6 | 406.1 | 490.8 | 85.3 | 0.225 | 24.9 | 149.8
14.9262 | 151.9 | 151.6 | 108.3 | 771.1 | 765 | 404.3 | 488.1 | 85.3 | 0.229 | 24.96 | 149.9
14.9345 | 151.9 | 151.6 | 108.3 | 771.2 | 764.6 | 405 | 488.9 | 85.4 | 0.229 | 24.94 | 149.9
14.9429 | 151.8 | 151.6 | 108.4 | 770.8 | 764.5 | 404.3 | 488.1 | 85.3 | 0.231 | 24.81 | 149.9
14.9512 | 151.9 | 151.8 | 108.5 | 770.9 | 764.8 | 404.7 | 488.1 | 85.2 | 0.228 | 24.9 | 149.9
14.9595 | 151.9 | 151.8 | 108.4 | 771.3 | 764.3 | 403.5 | 487.4 | 85.2 | 0.232 | 24.72 | 149.9
14.9679 | 151.9 | 151.4 | 108.4 | 770.9 | 764.8 | 404.9 | 489.2 | 85.4 | 0.231 | 24.85 | 149.9
14.9762 | 151.8 | 151.6 | 108.5 | 771 | 764.7 | 403.8 | 487.6 | 85.4 | 0.228 | 24.88 | 149.8
14.9845 | 151.8 | 151.4 | 108.3 | 771.5 | 764.8 | 405.6 | 489.6 | 85.3 | 0.223 | 24.91 | 149.8
14.9929 | 151.9 | 151.7 | 108.4 | 772 | 764.8 | 406.7 | 491.4 | 85.4 | 0.235 | 24.8 | 150
15.0012 | 151.9 | 151.6 | 108.4 | 770.9 | 764.6 | 403.2 | 486.9 | 85.4 | 0.229 | 24.8 | 150.1
15.0095 | 151.8 | 151.4 | 108.3 | 770.6 | 764.7 | 404.4 | 488.2 | 85.3 | 0.226 | 24.93 | 149.8
15.0179 | 151.8 | 151.7 | 108.5 | 771.2 | 765.2 | 406.2 | 489.5 | 85.3 | 0.223 | 24.91 | 149.8
15.0262 | 151.8 | 151.6 | 108.5 | 771.6 | 764.8 | 402.6 | 485.6 | 85.2 | 0.223 | 24.83 | 149.9
15.0345 | 151.9 | 151.7 | 108.3 | 771.1 | 764.8 | 404.3 | 488.3 | 85.3 | 0.218 | 24.76 | 150.1
15.0429 | 151.8 | 151.3 | 108.6 | 770.9 | 764.7 | 404.2 | 487.7 | 85.3 | 0.217 | 24.86 | 150
15.0512 | 151.8 | 151.3 | 108.3 | 771 | 764.4 | 404.3 | 487.5 | 85.3 | 0.219 | 24.94 | 149.9
15.0595 | 151.8 | 151.4 | 108.4 | 771.2 | 765.2 | 403.8 | 487.4 | 85.4 | 0.221 | 24.91 | 149.7
15.0679 | 151.7 | 151.3 | 108.4 | 771.2 | 764.8 | 404.6 | 488.7 | 85.4 | 0.219 | 24.92 | 149.7
15.0762 | 151.8 | 151.8 | 108.3 | 771.4 | 764.7 | 402.4 | 485.3 | 85.3 | 0.217 | 24.86 | 150.1
15.0845 | 151.8 | 151.7 | 108.4 | 771 | 764.9 | 402.8 | 485.9 | 85.2 | 0.216 | 24.85 | 150
15.0929 | 151.8 | 151.4 | 108.4 | 770.9 | 764.5 | 405 | 489.4 | 85.4 | 0.222 | 24.88 | 149.9
15.1012 | 151.8 | 151.5 | 108.4 | 770.9 | 764.6 | 404.8 | 488.6 | 85.3 | 0.223 | 24.86 | 149.9
15.1095 | 151.8 | 151.3 | 108.5 | 771.3 | 764.4 | 404.6 | 488.3 | 85.2 | 0.224 | 24.8 | 150.1
15.1179 | 151.8 | 151.4 | 108.4 | 771.8 | 764.6 | 404.8 | 488.6 | 85.2 | 0.223 | 24.82 | 150.1
15.1262 | 151.8 | 151.6 | 108.4 | 771.2 | 764.8 | 404.6 | 489 | 85.2 | 0.22 | 24.9 | 149.9
15.1345 | 151.8 | 151.6 | 108.5 | 771.2 | 764.6 | 406.6 | 491.7 | 85.3 | 0.219 | 24.88 | 149.9
15.1429 | 151.7 | 151.3 | 108.3 | 770.9 | 764.8 | 404.3 | 488.6 | 85.5 | 0.218 | 24.92 | 149.8
15.1512 | 151.8 | 151.5 | 108.6 | 771.7 | 764.8 | 404.1 | 487.6 | 85.3 | 0.217 | 24.84 | 149.9
15.1595 | 151.8 | 151.9 | 108.4 | 771.3 | 764.9 | 402.9 | 486.4 | 85.2 | 0.217 | 24.87 | 149.9
15.1679 | 151.9 | 151.5 | 108.7 | 771.2 | 764.8 | 402.7 | 486 | 85.3 | 0.211 | 24.89 | 150.1
15.1762 | 151.8 | 151.6 | 108.5 | 770.8 | 764.9 | 403.8 | 487.4 | 85.3 | 0.205 | 24.9 | 149.9
15.1845 | 151.8 | 151.2 | 108.4 | 770.6 | 764.5 | 403.2 | 487.4 | 85.1 | 0.207 | 24.88 | 150
15.1929 | 151.7 | 151.4 | 108.4 | 771.4 | 764.9 | 404.9 | 489.3 | 85.4 | 0.222 | 24.87 | 149.9
15.2012 | 151.8 | 151.6 | 108.4 | 770.9 | 764.8 | 403.3 | 487.7 | 85.1 | 0.221 | 24.88 | 149.9
15.2095 | 151.8 | 151.4 | 108.4 | 771.1 | 764.5 | 403.4 | 486.9 | 85.3 | 0.223 | 24.87 | 149.9
15.2179 | 151.8 | 151.6 | 108.6 | 771.4 | 764.8 | 403.8 | 487.7 | 85.5 | 0.223 | 24.84 | 149.9
15.2262 | 151.8 | 151.3 | 108.4 | 771.4 | 764.6 | 405 | 488.9 | 85.2 | 0.216 | 24.9 | 149.8
15.2346 | 151.8 | 151.6 | 108.4 | 771.1 | 764.8 | 404.7 | 488.7 | 85.2 | 0.221 | 24.94 | 149.9
15.2429 | 151.8 | 151.5 | 108.3 | 770.9 | 764.4 | 403.1 | 486.6 | 85.3 | 0.216 | 24.72 | 149.9
15.2512 | 151.8 | 151.8 | 108.5 | 770.9 | 764.9 | 406.5 | 490.3 | 85.2 | 0.218 | 24.9 | 150
15.2596 | 151.9 | 151.6 | 108.3 | 771.5 | 764.6 | 405.3 | 489.4 | 85.4 | 0.207 | 24.95 | 150
15.2679 | 151.8 | 151.3 | 108.4 | 771.4 | 764.8 | 402.7 | 486.7 | 85.4 | 0.204 | 24.92 | 149.9
15.2762 | 151.7 | 151.4 | 108.3 | 771 | 764.3 | 404.4 | 488.6 | 85.2 | 0.213 | 24.79 | 149.8
15.2846 | 151.8 | 151.4 | 108.6 | 771 | 764.7 | 405.4 | 490 | 85.3 | 0.209 | 24.78 | 150.1
15.2929 | 151.8 | 151.4 | 108.3 | 771.4 | 764.6 | 404.3 | 487.7 | 85.3 | 0.209 | 24.9 | 149.9
15.3012 | 151.9 | 151.4 | 108.4 | 771.6 | 764.9 | 404.5 | 488.9 | 85.2 | 0.204 | 24.9 | 150.1
15.3096 | 151.7 | 151.3 | 108.3 | 771.3 | 764.7 | 404.6 | 488 | 85.4 | 0.206 | 24.93 | 149.9
15.3179 | 151.8 | 151.3 | 108.4 | 771.2 | 764.9 | 405.1 | 490.5 | 85.3 | 0.208 | 24.91 | 150.1
15.3262 | 151.8 | 151.6 | 108.3 | 771.4 | 764.4 | 402.5 | 485.4 | 85.3 | 0.212 | 24.76 | 150.1
15.3346 | 152 | 151.6 | 108.6 | 771.2 | 764.7 | 404.7 | 489.3 | 85.4 | 0.211 | 24.78 | 150.1
15.3429 | 151.8 | 151.1 | 108.6 | 771.2 | 764.5 | 405 | 489.2 | 85.2 | 0.205 | 24.9 | 149.9
15.3512 | 151.8 | 151.4 | 108.4 | 771.3 | 764.4 | 402.9 | 486.7 | 85.2 | 0.204 | 24.89 | 149.9
15.3596 | 151.9 | 151.4 | 108.6 | 771.4 | 765 | 403.3 | 486.9 | 85.2 | 0.209 | 24.83 | 150.2
15.3679 | 151.8 | 151.5 | 108.3 | 771.3 | 764.6 | 404.1 | 488.2 | 85.2 | 0.208 | 24.77 | 149.9
15.3762 | 151.9 | 151.5 | 108.3 | 771.2 | 764.9 | 404.3 | 489 | 85.5 | 0.209 | 24.94 | 150.1
15.3846 | 151.8 | 151.6 | 108.5 | 770.6 | 764.4 | 403.8 | 488.3 | 85.2 | 0.207 | 24.88 | 149.9
15.3929 | 151.8 | 151.2 | 108.3 | 770.9 | 764.7 | 403.4 | 487 | 85.2 | 0.209 | 24.84 | 149.8
15.4012 | 151.8 | 151.4 | 108.6 | 771.5 | 764.7 | 402 | 485.4 | 85.2 | 0.213 | 24.88 | 149.9
15.4096 | 151.8 | 151.7 | 108.3 | 771.4 | 764.7 | 402.6 | 485.8 | 85.3 | 0.22 | 24.93 | 150.1
15.4179 | 151.9 | 151.7 | 108.5 | 770.7 | 764.8 | 403.8 | 487 | 85.1 | 0.218 | 24.88 | 150.1
15.4262 | 151.8 | 151.3 | 108.4 | 771.6 | 765.2 | 403.4 | 486.7 | 85.2 | 0.213 | 24.83 | 149.9
15.4346 | 151.8 | 151.4 | 108.5 | 772.1 | 764.9 | 403.2 | 486.7 | 85.3 | 0.213 | 24.86 | 150
15.4429 | 151.9 | 151.3 | 108.4 | 771.2 | 765.2 | 403.1 | 486.6 | 85.3 | 0.213 | 24.83 | 150.1
15.4512 | 151.8 | 151.3 | 108.3 | 770.8 | 764.7 | 403.8 | 487.3 | 85.2 | 0.213 | 24.83 | 150
15.4596 | 151.9 | 151.6 | 108.5 | 771.1 | 764.8 | 404.4 | 488.8 | 85.1 | 0.213 | 24.84 | 150.1
15.4679 | 151.8 | 151.4 | 108.5 | 771.4 | 764.5 | 403.1 | 486.8 | 85.2 | 0.206 | 24.85 | 149.9
15.4762 | 151.8 | 151.4 | 108.6 | 771.4 | 764.8 | 404.8 | 488.5 | 85.3 | 0.211 | 24.89 | 149.9
15.4846 | 151.8 | 151.3 | 108.3 | 770.9 | 764.7 | 404.1 | 487.8 | 85.1 | 0.212 | 24.86 | 149.9
15.4929 | 151.9 | 151.8 | 108.4 | 770.9 | 764.8 | 403.7 | 487.8 | 85.3 | 0.215 | 24.82 | 150.1
15.5012 | 151.8 | 151.4 | 108.6 | 771 | 764.5 | 403.1 | 487.4 | 85.3 | 0.216 | 24.8 | 150.1
15.5096 | 151.8 | 151.3 | 108.5 | 771.4 | 764.8 | 403.9 | 487.6 | 85.1 | 0.216 | 24.91 | 149.8
15.5179 | 151.8 | 151.3 | 108.4 | 771.1 | 764.6 | 403.1 | 487 | 85.2 | 0.218 | 24.87 | 149.9
15.5262 | 151.8 | 151.6 | 108.4 | 771.4 | 764.9 | 403.5 | 487.1 | 85.4 | 0.207 | 24.94 | 150.1
15.5346 | 151.8 | 151.6 | 108.4 | 771.2 | 764.5 | 403.4 | 486.9 | 85.2 | 0.209 | 24.82 | 150.1
15.5429 | 152.1 | 151.8 | 108.6 | 771.5 | 765 | 404.5 | 489.5 | 85.1 | 0.219 | 24.83 | 150.2
15.5512 | 151.8 | 151.5 | 108.4 | 771.2 | 764.6 | 403.8 | 487.3 | 85.3 | 0.218 | 24.9 | 149.8
15.5596 | 151.8 | 151.3 | 108.4 | 771.1 | 764.7 | 404.3 | 488.7 | 85.2 | 0.222 | 24.89 | 150
15.5679 | 151.8 | 151.3 | 108.5 | 771.3 | 764.7 | 404.1 | 487.3 | 85.2 | 0.216 | 24.85 | 150
15.5762 | 151.8 | 151.4 | 108.3 | 771.2 | 764.6 | 403.3 | 487.3 | 85.4 | 0.213 | 24.86 | 149.9
15.5846 | 151.8 | 151.4 | 108.4 | 771.6 | 764.4 | 402.4 | 484.8 | 85.4 | 0.21 | 24.83 | 149.9
15.5929 | 151.7 | 151.3 | 108.4 | 771 | 764.6 | 404.3 | 487.8 | 85.3 | 0.218 | 24.92 | 149.5
15.6012 | 151.6 | 151.2 | 108.5 | 771.7 | 765.1 | 403.2 | 486.8 | 85.4 | 0.222 | 24.88 | 149.8
15.6096 | 151.8 | 151.6 | 108.4 | 771.2 | 764.9 | 404.5 | 488.9 | 85.3 | 0.213 | 24.83 | 150.1
15.6179 | 151.9 | 151.6 | 108.5 | 771.2 | 764.7 | 401.7 | 485.5 | 85.1 | 0.211 | 24.75 | 150.2
15.6262 | 151.8 | 151.4 | 108.5 | 771.2 | 765.1 | 403.6 | 487.5 | 85.3 | 0.212 | 24.95 | 150
15.6346 | 151.8 | 151.7 | 108.5 | 771.4 | 764.7 | 404.6 | 489.1 | 85.4 | 0.213 | 24.95 | 149.8
15.6429 | 151.8 | 151.2 | 108.4 | 771.4 | 764.5 | 402.8 | 486.6 | 85.3 | 0.213 | 24.77 | 150
15.6513 | 151.8 | 151.7 | 108.4 | 771.1 | 764.6 | 405.2 | 490.2 | 85.2 | 0.208 | 24.83 | 150.1
15.6596 | 151.8 | 151.4 | 108.6 | 771.1 | 764.9 | 403.9 | 487.9 | 85.1 | 0.211 | 24.85 | 150.1
15.6679 | 151.8 | 151.7 | 108.3 | 771.1 | 764.8 | 402.1 | 485.1 | 85.2 | 0.209 | 24.87 | 150
15.6763 | 151.8 | 151.4 | 108.4 | 771.2 | 764.9 | 404.5 | 488.8 | 85.4 | 0.208 | 24.85 | 149.8
15.6846 | 151.7 | 151.4 | 108.5 | 771.5 | 764.7 | 403.3 | 486.7 | 85.2 | 0.209 | 24.87 | 149.8
15.6929 | 151.8 | 151.4 | 108.4 | 771.4 | 764.7 | 403.6 | 487.8 | 85.2 | 0.215 | 24.77 | 150.1
15.7013 | 151.8 | 151.1 | 108.4 | 771.2 | 764.6 | 402.4 | 486.2 | 85.2 | 0.215 | 24.82 | 150.1
15.7096 | 151.8 | 151.3 | 108.3 | 770.9 | 764.6 | 403.8 | 487.2 | 85.5 | 0.212 | 24.94 | 150
15.7179 | 151.9 | 151.4 | 108.5 | 771.4 | 765 | 401.4 | 483.7 | 85.1 | 0.212 | 24.88 | 149.9
15.7263 | 151.7 | 151.3 | 108.4 | 771.1 | 764.4 | 404.5 | 488.2 | 85.2 | 0.214 | 24.89 | 149.7
15.7346 | 151.7 | 151.1 | 108.4 | 771.4 | 764.9 | 403.5 | 487.4 | 85.3 | 0.213 | 24.87 | 149.7
15.7429 | 151.8 | 151.4 | 108.3 | 771.1 | 764.4 | 403.7 | 487.5 | 85.3 | 0.208 | 24.85 | 150
15.7513 | 151.9 | 151.7 | 108.5 | 772.1 | 765 | 403.9 | 487.7 | 85.2 | 0.207 | 24.81 | 150.2
15.7596 | 151.8 | 151.4 | 108.5 | 771.8 | 764.9 | 402.4 | 485.7 | 85.1 | 0.206 | 24.94 | 149.9
15.7679 | 151.8 | 151.6 | 108.4 | 771.3 | 764.9 | 403.9 | 488.2 | 85.3 | 0.207 | 24.9 | 149.8
15.7763 | 151.8 | 151.4 | 108.5 | 771.1 | 765.3 | 403.4 | 487.6 | 85.2 | 0.208 | 24.87 | 149.8
15.7846 | 151.7 | 151.4 | 108.4 | 771.3 | 764.5 | 403.4 | 487.4 | 85.2 | 0.207 | 24.87 | 149.9
15.7929 | 151.8 | 151.5 | 108.3 | 771.1 | 764.5 | 402.2 | 485.7 | 85.2 | 0.213 | 24.83 | 150.1
15.8013 | 152 | 151.8 | 108.5 | 771.4 | 765 | 403.1 | 486.6 | 85.3 | 0.213 | 24.9 | 150.1
15.8096 | 151.7 | 151.3 | 108.4 | 772 | 764.8 | 403.6 | 487.6 | 85.2 | 0.21 | 24.9 | 149.9
15.8179 | 151.8 | 151.3 | 108.5 | 771.3 | 764.6 | 403.7 | 488.3 | 85.1 | 0.214 | 24.87 | 150
15.8263 | 151.8 | 151.3 | 108.4 | 771 | 764.5 | 403.1 | 486.5 | 85.3 | 0.211 | 24.81 | 149.9
15.8346 | 151.8 | 151.4 | 108.3 | 771.4 | 764.6 | 402.4 | 486.4 | 85.2 | 0.21 | 24.81 | 149.9
15.8429 | 151.8 | 151.7 | 108.4 | 771.3 | 764.7 | 404.8 | 489.6 | 85.1 | 0.218 | 24.87 | 149.9
15.8513 | 151.7 | 151.2 | 108.3 | 771.2 | 764.4 | 402.9 | 486.5 | 85.4 | 0.212 | 24.94 | 149.9
15.8596 | 151.8 | 151.2 | 108.5 | 771.5 | 764.6 | 403.7 | 486.9 | 85.2 | 0.215 | 24.82 | 149.9
15.8679 | 151.8 | 151.2 | 108.5 | 771.2 | 764.4 | 402 | 485.2 | 85.4 | 0.213 | 24.79 | 149.9
15.8763 | 151.7 | 151.4 | 108.4 | 771.2 | 764.7 | 403.1 | 486.9 | 85.2 | 0.213 | 24.89 | 149.9
15.8846 | 151.8 | 151.4 | 108.5 | 771.4 | 764.5 | 403.6 | 487.4 | 85 | 0.218 | 24.84 | 149.9
15.8929 | 151.8 | 151.4 | 108.5 | 772 | 764.6 | 404.5 | 489.2 | 85.2 | 0.209 | 24.9 | 149.9
15.9013 | 151.8 | 151.4 | 108.4 | 771.5 | 764.7 | 402.5 | 486.4 | 85.4 | 0.207 | 24.89 | 149.9
15.9096 | 151.8 | 151.6 | 108.4 | 771.1 | 764.5 | 403.4 | 487.2 | 85.2 | 0.214 | 24.77 | 150.1
15.9179 | 151.8 | 151.6 | 108.5 | 771.4 | 764.5 | 402.9 | 486.5 | 85.1 | 0.217 | 24.85 | 150
15.9263 | 151.8 | 151.4 | 108.4 | 771.4 | 764.9 | 400.7 | 485.3 | 85.2 | 0.301 | 24.93 | 150
15.9346 | 151.8 | 151.5 | 108.4 | 771.3 | 764.8 | 399.7 | 483.5 | 85.2 | 0.326 | 24.83 | 150.1
15.9429 | 151.8 | 151.4 | 108.4 | 771.1 | 764.6 | 404.9 | 488.9 | 85.2 | 0.296 | 24.79 | 149.9
15.9513 | 151.8 | 151.6 | 108.4 | 771.6 | 764.6 | 402.4 | 486 | 85.3 | 0.29 | 24.73 | 149.9
15.9596 | 151.8 | 151.4 | 108.4 | 771.1 | 765.2 | 402.7 | 486.2 | 85.2 | 0.274 | 24.92 | 149.9
15.9679 | 151.8 | 151.4 | 108.4 | 771.5 | 764.6 | 402.2 | 486.4 | 85.2 | 0.274 | 24.75 | 149.9
15.9763 | 151.8 | 151.4 | 108.4 | 771.3 | 765.2 | 404.1 | 488.2 | 85.3 | 0.279 | 24.81 | 149.9
15.9846 | 151.8 | 151.6 | 108.4 | 771.3 | 765.1 | 402.2 | 486.1 | 85.2 | 0.277 | 24.87 | 149.9
15.9929 | 151.9 | 151.4 | 108.5 | 771.4 | 764.8 | 404.3 | 488.5 | 85.2 | 0.213 | 24.9 | 149.9
16.0013 | 151.8 | 151.3 | 108.5 | 772.1 | 764.8 | 404 | 488.2 | 85.1 | 0.213 | 24.83 | 149.9
16.0096 | 151.8 | 151.7 | 108.4 | 771.6 | 764.5 | 401.9 | 485.3 | 85.3 | 0.233 | 24.85 | 149.9
16.0179 | 151.8 | 151.4 | 108.4 | 771.4 | 764.5 | 400 | 483.2 | 85.3 | 0.274 | 24.85 | 149.9
16.0263 | 151.8 | 151.3 | 108.3 | 771.5 | 765 | 402.7 | 485.9 | 85.2 | 0.343 | 24.84 | 149.9
16.0346 | 151.8 | 151.3 | 108.4 | 771.7 | 764.5 | 404.9 | 489.5 | 85.1 | 0.297 | 24.84 | 149.9
16.0429 | 151.8 | 151.4 | 108.3 | 771.7 | 764.7 | 403.8 | 487.9 | 85.2 | 0.284 | 24.86 | 150
16.0513 | 151.8 | 151.4 | 108.4 | 771.5 | 764.9 | 402.8 | 486.7 | 85.3 | 0.277 | 24.86 | 150
16.0596 | 151.8 | 151.5 | 108.5 | 771.2 | 765.1 | 402.1 | 485.3 | 85.1 | 0.278 | 24.94 | 150.1
16.068 | 151.8 | 151.4 | 108.5 | 771.5 | 764.7 | 403 | 486.9 | 85.2 | 0.277 | 24.9 | 149.9
16.0763 | 151.9 | 151.3 | 108.4 | 771.9 | 764.8 | 402.2 | 485.7 | 85.2 | 0.272 | 24.83 | 150.1
16.0846 | 151.8 | 151.4 | 108.5 | 771.8 | 764.9 | 405.7 | 490.3 | 85.1 | 0.275 | 24.79 | 150
16.093 | 151.9 | 151.4 | 108.5 | 771 | 765 | 402.4 | 485.7 | 85.3 | 0.272 | 24.96 | 150
16.1013 | 151.9 | 151.4 | 108.5 | 771.4 | 765.1 | 401.8 | 485.2 | 85.2 | 0.272 | 24.95 | 150
16.1096 | 151.8 | 151.4 | 108.5 | 771.5 | 764.8 | 403.4 | 487.8 | 85.2 | 0.272 | 24.87 | 149.9
16.118 | 151.8 | 151.6 | 108.4 | 771.3 | 764.6 | 402.7 | 486.2 | 85.2 | 0.283 | 24.86 | 150.1
16.1263 | 151.8 | 151.3 | 108.5 | 771.5 | 764.8 | 404.3 | 489 | 85.1 | 0.267 | 24.83 | 150
16.1346 | 151.8 | 151.3 | 108.4 | 771.4 | 765.2 | 405.3 | 489.7 | 85.3 | 0.275 | 24.9 | 150.1
16.143 | 151.8 | 151.6 | 108.5 | 771.1 | 764.8 | 404.8 | 489.8 | 85.3 | 0.271 | 24.92 | 150.1
16.1513 | 151.8 | 151.4 | 108.4 | 771.2 | 764.8 | 403.9 | 487.3 | 85.1 | 0.265 | 24.87 | 149.9
16.1596 | 151.8 | 151.8 | 108.4 | 770.8 | 764.7 | 404 | 487.9 | 85.3 | 0.294 | 24.79 | 149.9
16.168 | 151.8 | 151.4 | 108.5 | 771.4 | 765.2 | 401.5 | 486.1 | 85.3 | 0.306 | 24.79 | 149.9
16.1763 | 151.8 | 151.6 | 108.6 | 771.4 | 764.7 | 405.3 | 490.5 | 85.1 | 0.306 | 24.89 | 149.9
16.1846 | 151.8 | 151.4 | 108.4 | 771.2 | 764.9 | 401.7 | 485.2 | 85.2 | 0.311 | 24.89 | 150
16.193 | 151.8 | 151.4 | 108.4 | 771.1 | 764.8 | 401.7 | 484.8 | 85.2 | 0.301 | 24.87 | 149.9
16.2013 | 151.8 | 151.4 | 108.5 | 771.4 | 764.9 | 403 | 486.5 | 85.2 | 0.301 | 24.86 | 150
16.2096 | 151.8 | 151.4 | 108.5 | 771.3 | 764.7 | 403.1 | 487.1 | 85.2 | 0.288 | 24.85 | 150
16.218 | 151.9 | 151.3 | 108.5 | 771.9 | 764.9 | 401.7 | 485.2 | 85.4 | 0.287 | 24.91 | 150.1
16.2263 | 151.9 | 151.3 | 108.7 | 771.8 | 764.6 | 403.4 | 487.7 | 85.2 | 0.288 | 24.9 | 150.1
16.2346 | 151.8 | 151.7 | 108.4 | 771.1 | 764.3 | 402.9 | 486 | 85 | 0.29 | 24.87 | 149.9
16.243 | 151.8 | 151.4 | 108.4 | 770.9 | 764.7 | 403.8 | 487.5 | 85.2 | 0.291 | 24.82 | 150
16.2513 | 151.9 | 151.6 | 108.6 | 771.8 | 765 | 402.1 | 485.4 | 85.2 | 0.29 | 24.79 | 150.1
16.2596 | 151.8 | 151.2 | 108.4 | 771.2 | 764.8 | 403.4 | 487.5 | 85.1 | 0.306 | 24.81 | 149.9
16.268 | 151.8 | 151.5 | 108.5 | 770.9 | 764.4 | 403.4 | 487.6 | 85 | 0.308 | 24.92 | 150.1
16.2763 | 151.8 | 151.4 | 108.4 | 771.1 | 764.8 | 403.9 | 487.8 | 85.4 | 0.31 | 24.86 | 149.9
16.2846 | 151.8 | 151.1 | 108.4 | 771.5 | 764.6 | 403.4 | 487.5 | 85.2 | 0.305 | 24.87 | 150
16.293 | 151.8 | 151.8 | 108.5 | 771.4 | 764.7 | 404.1 | 487.9 | 85.1 | 0.295 | 24.77 | 149.9
16.3013 | 151.8 | 151.4 | 108.4 | 771 | 764.7 | 404.5 | 489.8 | 85.3 | 0.296 | 24.82 | 150
16.3096 | 151.9 | 151.4 | 108.5 | 771.4 | 764.8 | 403.8 | 487.7 | 85.3 | 0.287 | 24.9 | 150
16.318 | 151.8 | 151.4 | 108.5 | 771.4 | 764.9 | 403.7 | 487.8 | 85.2 | 0.289 | 24.9 | 149.9
16.3263 | 151.8 | 151.3 | 108.4 | 771.2 | 764.9 | 402.8 | 486.8 | 85.2 | 0.289 | 24.83 | 149.9
16.3346 | 151.8 | 151.5 | 108.6 | 771.4 | 764.6 | 402 | 486.4 | 85.4 | 0.289 | 24.82 | 150
16.343 | 151.9 | 151.7 | 108.4 | 771.6 | 764.9 | 404 | 488.3 | 85.2 | 0.289 | 24.86 | 150.1
16.3513 | 151.8 | 151.5 | 108.5 | 771.4 | 764.5 | 404.1 | 488.6 | 85.1 | 0.283 | 24.89 | 149.9
16.3596 | 151.8 | 151.3 | 108.4 | 771.4 | 764.6 | 401.2 | 484.2 | 85.3 | 0.283 | 24.8 | 150
16.368 | 151.9 | 151.6 | 108.5 | 771.4 | 765.1 | 404.3 | 488.9 | 85.4 | 0.286 | 24.88 | 150
16.3763 | 151.8 | 151.3 | 108.4 | 771.4 | 765.1 | 402 | 486.5 | 85.2 | 0.28 | 24.79 | 150
16.3846 | 151.8 | 151.4 | 108.4 | 771.6 | 765 | 402 | 485.4 | 85.1 | 0.28 | 24.86 | 149.9
16.393 | 151.8 | 151.4 | 108.4 | 771.5 | 765.1 | 401 | 483.6 | 85.2 | 0.279 | 24.83 | 149.9
16.4013 | 151.9 | 151.4 | 108.6 | 771.7 | 764.8 | 401.4 | 485.1 | 85.1 | 0.279 | 24.9 | 149.9
16.4096 | 151.8 | 151.4 | 108.5 | 771.5 | 765.4 | 402.3 | 486 | 85.3 | 0.28 | 24.83 | 150
16.418 | 151.8 | 151.4 | 108.6 | 771 | 765.2 | 403.6 | 488.1 | 85.1 | 0.276 | 24.78 | 149.9
16.4263 | 151.8 | 151.7 | 108.4 | 771.6 | 764.8 | 400.9 | 483.8 | 85.3 | 0.28 | 24.93 | 150
16.4346 | 151.8 | 151.4 | 108.4 | 771.1 | 765.1 | 402.6 | 486.4 | 85.4 | 0.28 | 24.92 | 149.9
16.443 | 151.8 | 151.6 | 108.4 | 771.6 | 764.9 | 404.1 | 488.5 | 85.1 | 0.277 | 24.82 | 150.1
16.4513 | 151.7 | 151.4 | 108.4 | 771.5 | 764.7 | 402.7 | 486.4 | 85.1 | 0.281 | 24.9 | 149.9
16.4596 | 151.9 | 151.4 | 108.4 | 771.8 | 765.3 | 403.7 | 487.6 | 85.2 | 0.272 | 24.87 | 150
16.468 | 151.8 | 151.2 | 108.5 | 771.9 | 765.4 | 403.6 | 487.6 | 85.3 | 0.266 | 24.87 | 150.1
16.4763 | 151.8 | 151.2 | 108.4 | 771.1 | 765.2 | 401.7 | 484.9 | 85.2 | 0.261 | 24.89 | 150.1
16.4847 | 151.8 | 151.4 | 108.4 | 771 | 765 | 402.3 | 485.8 | 85.2 | 0.265 | 24.89 | 150
16.493 | 151.8 | 151.3 | 108.5 | 771.4 | 765.1 | 402.6 | 487 | 85.3 | 0.271 | 24.83 | 150.1
16.5013 | 151.9 | 151.5 | 108.5 | 771.6 | 765.1 | 402.4 | 486.2 | 85.2 | 0.269 | 24.91 | 150.1
16.5097 | 151.9 | 151.3 | 108.6 | 771.7 | 765.2 | 403.6 | 487.9 | 85.3 | 0.278 | 24.64 | 150
16.518 | 151.9 | 151.4 | 108.4 | 771.4 | 765.2 | 401.4 | 485 | 85.5 | 0.272 | 24.8 | 150
16.5263 | 151.8 | 151.4 | 108.4 | 771.4 | 764.9 | 401.7 | 485 | 85.2 | 0.277 | 24.95 | 149.9
16.5347 | 151.8 | 151.3 | 108.6 | 771.1 | 765 | 404.1 | 488.3 | 85.2 | 0.281 | 24.86 | 149.9
16.543 | 151.9 | 151.5 | 108.5 | 771.8 | 765 | 403.2 | 487.6 | 85.5 | 0.277 | 24.86 | 149.9
16.5513 | 151.8 | 151.3 | 108.4 | 771.2 | 765.2 | 403.8 | 488.5 | 85.3 | 0.276 | 24.8 | 149.9
16.5597 | 151.9 | 151.2 | 108.5 | 771.1 | 764.9 | 403.9 | 488.8 | 85.2 | 0.264 | 24.9 | 150.1
16.568 | 151.8 | 151.5 | 108.4 | 771.4 | 764.8 | 403.9 | 488.8 | 85.2 | 0.267 | 24.83 | 150.2
16.5763 | 151.9 | 151.6 | 108.6 | 771.5 | 765.3 | 400.3 | 483.9 | 85.2 | 0.269 | 24.78 | 150.2
16.5847 | 151.9 | 151.4 | 108.5 | 771 | 764.9 | 402.3 | 486.5 | 85.2 | 0.27 | 24.76 | 150
16.593 | 151.8 | 151.5 | 108.5 | 770.9 | 764.8 | 402.4 | 486.1 | 85.3 | 0.275 | 24.95 | 149.8
16.6013 | 151.8 | 151.6 | 108.5 | 771.1 | 765.1 | 404.4 | 489.4 | 85.2 | 0.273 | 24.83 | 149.9
16.6097 | 151.8 | 151.4 | 108.6 | 771.2 | 765.2 | 401.9 | 485.6 | 85.4 | 0.272 | 24.86 | 149.9
16.618 | 151.8 | 151.3 | 108.4 | 771.3 | 765.1 | 404.8 | 489.8 | 85.4 | 0.272 | 24.86 | 149.9
16.6263 | 151.9 | 151.4 | 108.6 | 771.4 | 765.1 | 404.3 | 488.8 | 85.2 | 0.27 | 24.84 | 150
16.6347 | 151.8 | 151.2 | 108.6 | 771.6 | 765.2 | 403.7 | 487.8 | 85.2 | 0.261 | 24.83 | 150
16.643 | 151.8 | 151.3 | 108.5 | 771.6 | 764.7 | 400 | 483.3 | 85.2 | 0.259 | 24.79 | 150
16.6513 | 151.8 | 151.4 | 108.4 | 771.9 | 765.1 | 401.2 | 484.7 | 85.2 | 0.257 | 24.88 | 150
16.6597 | 151.9 | 151.4 | 108.6 | 771.5 | 764.8 | 402.9 | 487.1 | 85.3 | 0.269 | 24.85 | 150
16.668 | 151.8 | 151.3 | 108.4 | 771.3 | 764.8 | 402.1 | 486 | 85.1 | 0.274 | 24.72 | 149.9
16.6763 | 151.9 | 151.3 | 108.4 | 771.2 | 764.6 | 401.9 | 485.1 | 85.1 | 0.267 | 24.72 | 150
16.6847 | 151.9 | 151.4 | 108.5 | 771.2 | 765.1 | 402.7 | 487.4 | 85.2 | 0.267 | 24.81 | 150
16.693 | 151.8 | 151.2 | 108.6 | 771.6 | 765 | 401.6 | 484.9 | 85.3 | 0.265 | 24.92 | 149.9
16.7013 | 151.8 | 151.2 | 108.5 | 771.4 | 764.9 | 402.3 | 485.6 | 85.3 | 0.261 | 24.87 | 149.9
16.7097 | 151.8 | 151.4 | 108.6 | 771.3 | 764.9 | 403.6 | 487.6 | 85.1 | 0.257 | 24.86 | 149.9
16.718 | 151.8 | 151.3 | 108.5 | 771.3 | 764.9 | 402.7 | 487.3 | 85.1 | 0.259 | 24.77 | 150
16.7263 | 151.9 | 151.4 | 108.5 | 771.6 | 764.9 | 402.4 | 485.9 | 85.2 | 0.254 | 24.86 | 150
16.7347 | 151.8 | 151.2 | 108.6 | 771.7 | 764.9 | 403.2 | 487.3 | 85.2 | 0.25 | 24.94 | 149.9
16.743 | 151.8 | 151.1 | 108.5 | 771.3 | 764.8 | 402.6 | 487 | 85.2 | 0.263 | 24.85 | 149.9
16.7513 | 151.8 | 151.3 | 108.5 | 771.3 | 765.3 | 400.5 | 483.4 | 85.4 | 0.261 | 24.88 | 150
16.7597 | 151.9 | 151.3 | 108.6 | 771.4 | 765.5 | 402.9 | 486 | 85.2 | 0.261 | 24.77 | 150.1
16.768 | 151.8 | 151.4 | 108.5 | 771.6 | 764.9 | 402.9 | 487 | 85.2 | 0.256 | 24.85 | 150.1
16.7763 | 151.9 | 151.3 | 108.6 | 771.1 | 764.9 | 399.3 | 481.9 | 85.1 | 0.256 | 24.86 | 150.1
16.7847 | 151.9 | 151.4 | 108.5 | 771.4 | 765.3 | 400.9 | 484.7 | 85.3 | 0.251 | 24.92 | 150.2
16.793 | 151.8 | 151.3 | 108.4 | 771.6 | 764.9 | 400.4 | 483.7 | 85.3 | 0.256 | 24.85 | 149.9
16.8013 | 151.9 | 151.4 | 108.5 | 771.7 | 764.9 | 402.3 | 485.8 | 85.3 | 0.257 | 24.8 | 150
16.8097 | 151.9 | 151.4 | 108.5 | 771.7 | 765.1 | 403.2 | 487.6 | 85.1 | 0.254 | 24.82 | 150
16.818 | 151.8 | 151.4 | 108.4 | 771.8 | 765.2 | 400.9 | 484.9 | 85.2 | 0.259 | 24.84 | 150
16.8263 | 151.8 | 151.4 | 108.4 | 771.6 | 765.1 | 401.9 | 485.4 | 85.2 | 0.264 | 24.88 | 149.8
16.8347 | 151.8 | 151.4 | 108.4 | 771.2 | 764.9 | 404.5 | 489.4 | 85.1 | 0.264 | 24.76 | 149.9
16.843 | 151.9 | 151.2 | 108.5 | 772.1 | 765.1 | 401.2 | 484.6 | 85.3 | 0.253 | 24.9 | 150.1
16.8513 | 151.9 | 151.2 | 108.4 | 772.2 | 765.3 | 401.1 | 485 | 85.4 | 0.256 | 24.9 | 150
16.8597 | 151.9 | 151.3 | 108.4 | 771.8 | 764.9 | 402.6 | 486.2 | 85.1 | 0.253 | 24.89 | 150.2
16.868 | 151.9 | 151.4 | 108.4 | 771.6 | 765 | 402.1 | 486.1 | 85 | 0.25 | 24.82 | 150.2
16.8763 | 151.7 | 151.2 | 108.4 | 772 | 765.3 | 402.9 | 487.3 | 85.2 | 0.247 | 24.86 | 149.8
16.8847 | 151.8 | 151.2 | 108.4 | 771.7 | 764.9 | 401.4 | 484.7 | 85.2 | 0.243 | 24.88 | 149.9
16.893 | 151.8 | 151.2 | 108.5 | 771.4 | 765.1 | 401.9 | 486.1 | 85.2 | 0.242 | 24.86 | 150
16.9014 | 151.9 | 151.2 | 108.6 | 771.1 | 765.2 | 401.9 | 486 | 85.2 | 0.243 | 24.86 | 150.1
16.9097 | 151.9 | 151.3 | 108.4 | 771.7 | 765.2 | 402.5 | 486.9 | 85.2 | 0.24 | 24.79 | 150.1
16.918 | 151.9 | 151.5 | 108.5 | 771.9 | 765.1 | 400.9 | 484.2 | 85.1 | 0.24 | 24.84 | 150
16.9264 | 151.8 | 151.2 | 108.6 | 771.5 | 765.3 | 401.1 | 484.7 | 85.3 | 0.25 | 24.87 | 150
16.9347 | 151.7 | 151 | 108.4 | 771.8 | 765.7 | 403.5 | 487.7 | 85.3 | 0.248 | 24.81 | 149.8
16.943 | 151.8 | 151.4 | 108.6 | 771.6 | 765.4 | 402.1 | 485.6 | 85.2 | 0.238 | 24.94 | 150
16.9514 | 151.8 | 151.2 | 108.5 | 771.4 | 765.3 | 401.9 | 485.5 | 85.2 | 0.239 | 24.92 | 150
16.9597 | 151.8 | 151.4 | 108.4 | 771.4 | 765.1 | 403.9 | 488 | 85.4 | 0.241 | 24.84 | 150.1
16.968 | 151.9 | 151.3 | 108.4 | 771.6 | 765.1 | 403.3 | 487.4 | 85.2 | 0.241 | 24.87 | 150.1
16.9764 | 152 | 151.3 | 108.6 | 771.7 | 765.3 | 401.3 | 484.9 | 85.1 | 0.242 | 24.83 | 150.1
16.9847 | 151.9 | 151.3 | 108.4 | 771.4 | 765.1 | 401.2 | 485.7 | 85.4 | 0.248 | 24.92 | 149.9
16.993 | 151.8 | 151.1 | 108.4 | 771.8 | 765.1 | 402.8 | 486.1 | 85.1 | 0.252 | 24.87 | 149.9
17.0014 | 151.8 | 151.2 | 108.4 | 771.3 | 764.5 | 401.9 | 485.4 | 85 | 0.256 | 24.85 | 149.9
17.0097 | 151.9 | 151.5 | 108.4 | 771.7 | 765.7 | 403.3 | 487.3 | 85.2 | 0.256 | 24.85 | 150.2
17.018 | 151.9 | 151.5 | 108.5 | 771.7 | 764.9 | 401.7 | 485.3 | 85.2 | 0.252 | 24.85 | 150.1
17.0264 | 151.8 | 151.2 | 108.6 | 771.6 | 765.2 | 402.2 | 486.1 | 85.2 | 0.256 | 24.9 | 149.9
17.0347 | 151.9 | 151.2 | 108.5 | 771.7 | 765.4 | 403.8 | 487.9 | 85.3 | 0.259 | 24.86 | 149.9
17.043 | 151.7 | 151.3 | 108.5 | 771.9 | 765.3 | 402.9 | 487.7 | 85.2 | 0.254 | 24.83 | 149.9
17.0514 | 151.8 | 151.1 | 108.5 | 771.6 | 765.1 | 400.9 | 484.2 | 85.1 | 0.253 | 24.78 | 149.9
17.0597 | 151.9 | 151.3 | 108.4 | 771.3 | 765.1 | 400.9 | 484.7 | 85.2 | 0.241 | 24.9 | 149.9
17.068 | 151.8 | 151.3 | 108.5 | 771.9 | 765.2 | 402.4 | 486 | 85.2 | 0.24 | 24.89 | 149.9
17.0764 | 151.8 | 151.4 | 108.5 | 771.4 | 764.9 | 402.4 | 486.6 | 85.2 | 0.257 | 24.82 | 150.1
17.0847 | 151.9 | 151.2 | 108.3 | 771.8 | 764.7 | 403.2 | 486.7 | 85.2 | 0.256 | 24.73 | 150.2
17.093 | 151.9 | 151.4 | 108.4 | 771.4 | 764.8 | 402.6 | 486.9 | 85.1 | 0.25 | 24.85 | 149.9
17.1014 | 151.8 | 151.2 | 108.6 | 771.7 | 765 | 401.2 | 485 | 85 | 0.249 | 24.99 | 149.9
17.1097 | 151.8 | 151.1 | 108.4 | 771.9 | 765.1 | 402.4 | 487.1 | 85.4 | 0.255 | 24.85 | 149.9
17.118 | 151.7 | 151.3 | 108.4 | 771.1 | 764.9 | 405.7 | 490.9 | 85.1 | 0.257 | 24.86 | 149.9
17.1264 | 151.9 | 151.2 | 108.5 | 771.9 | 765.3 | 402.4 | 485.8 | 85 | 0.251 | 24.8 | 150
17.1347 | 151.9 | 151.3 | 108.5 | 771.6 | 764.9 | 401.6 | 485.5 | 85.2 | 0.255 | 24.85 | 150.1
17.143 | 151.9 | 151.3 | 108.6 | 771.7 | 764.9 | 400.5 | 484.2 | 85.2 | 0.244 | 24.89 | 150.2
17.1514 | 151.9 | 151.4 | 108.6 | 771.8 | 765.3 | 403.3 | 487.2 | 85.1 | 0.243 | 24.87 | 150.1
17.1597 | 151.8 | 151.2 | 108.5 | 771.7 | 765.1 | 402.1 | 485.8 | 85.2 | 0.245 | 24.8 | 150.1
17.168 | 151.9 | 151.2 | 108.4 | 771.9 | 765.8 | 403.3 | 487.7 | 85.4 | 0.249 | 24.84 | 149.9
17.1764 | 151.8 | 151.3 | 108.6 | 771.9 | 765.1 | 402.9 | 486.9 | 85.1 | 0.243 | 24.95 | 149.9
17.1847 | 151.8 | 151.2 | 108.5 | 771.9 | 765 | 401.6 | 485.2 | 85.1 | 0.243 | 24.85 | 149.9
17.193 | 151.8 | 151.2 | 108.4 | 771.8 | 765.1 | 404.2 | 487.9 | 85.3 | 0.254 | 24.91 | 149.9
17.2014 | 151.9 | 151.3 | 108.6 | 771.6 | 765.3 | 403.4 | 487.9 | 85.2 | 0.246 | 24.92 | 150.1
17.2097 | 151.8 | 151.2 | 108.4 | 771.6 | 765.3 | 402.5 | 486.2 | 85.2 | 0.243 | 24.89 | 150.1
17.218 | 151.8 | 151.3 | 108.6 | 771.7 | 765.2 | 403.2 | 487.1 | 85.3 | 0.25 | 24.89 | 150.1
17.2264 | 151.8 | 151.1 | 108.4 | 771.8 | 765.2 | 404.3 | 489 | 85.1 | 0.245 | 24.86 | 149.9
17.2347 | 151.9 | 151.3 | 108.4 | 771.6 | 765.5 | 402.6 | 487.2 | 85.2 | 0.24 | 24.85 | 149.9
17.243 | 151.9 | 151.2 | 108.5 | 771.7 | 764.9 | 405.8 | 491.1 | 85.3 | 0.242 | 24.8 | 150.1
17.2514 | 151.8 | 151.3 | 108.5 | 771.2 | 764.9 | 405.1 | 490.2 | 85.2 | 0.242 | 24.85 | 150
17.2597 | 151.7 | 151.2 | 108.5 | 771.5 | 764.6 | 402.7 | 487.4 | 85.2 | 0.245 | 24.7 | 149.9
17.268 | 151.7 | 151.3 | 108.4 | 771.3 | 765.3 | 402.3 | 486.6 | 85.3 | 0.239 | 24.87 | 149.9
17.2764 | 151.8 | 151.2 | 108.4 | 771.8 | 765.4 | 403.8 | 488.7 | 85.4 | 0.246 | 24.93 | 149.8
17.2847 | 151.8 | 151.2 | 108.5 | 771.7 | 765.1 | 402.7 | 486.8 | 85.2 | 0.24 | 24.9 | 149.9
17.293 | 151.8 | 151.2 | 108.6 | 771.4 | 765.1 | 402.4 | 487 | 85.1 | 0.237 | 24.83 | 150.1
17.3014 | 151.9 | 151.1 | 108.6 | 771.5 | 765.3 | 402.4 | 486.2 | 85.3 | 0.241 | 24.83 | 150.1
17.3097 | 151.9 | 151.3 | 108.5 | 772 | 764.8 | 403.7 | 488.3 | 85.2 | 0.239 | 24.81 | 150.1
17.3181 | 151.9 | 151.2 | 108.4 | 771.6 | 764.7 | 404 | 489.3 | 85.1 | 0.236 | 24.82 | 150.1
17.3264 | 151.9 | 151.2 | 108.6 | 771.5 | 765.1 | 402 | 486.1 | 85.2 | 0.241 | 24.86 | 150.1
17.3347 | 151.9 | 151.2 | 108.5 | 771.6 | 765.1 | 404.6 | 489.8 | 85.2 | 0.24 | 24.87 | 149.9
17.3431 | 151.8 | 151.3 | 108.5 | 771.5 | 765.2 | 403.5 | 487.9 | 85.2 | 0.233 | 24.88 | 150
17.3514 | 151.8 | 151.2 | 108.4 | 771.7 | 765.2 | 404.6 | 489.7 | 85.4 | 0.243 | 24.94 | 149.9
17.3597 | 151.8 | 151.1 | 108.5 | 771.5 | 765.1 | 402.9 | 487.3 | 85.3 | 0.235 | 24.92 | 149.9
17.3681 | 151.8 | 151.2 | 108.6 | 771.3 | 765.1 | 402.3 | 486.5 | 85.1 | 0.24 | 24.85 | 150.1
17.3764 | 151.9 | 151.2 | 108.5 | 771.6 | 764.9 | 403.2 | 487.3 | 85.3 | 0.245 | 24.79 | 150.2
17.3847 | 151.9 | 151.3 | 108.6 | 771.8 | 765 | 402.4 | 486.7 | 85.3 | 0.242 | 24.73 | 150.1
17.3931 | 151.9 | 151.2 | 108.6 | 771.6 | 764.9 | 401.9 | 486 | 85.2 | 0.237 | 24.89 | 150.2
17.4014 | 151.8 | 151.3 | 108.5 | 772 | 765.1 | 403.1 | 487.3 | 85.2 | 0.241 | 24.87 | 150.1
17.4097 | 151.8 | 151.1 | 108.5 | 771.7 | 765.1 | 403.4 | 488.5 | 85.2 | 0.244 | 24.8 | 149.9
17.4181 | 151.8 | 151.2 | 108.4 | 771.7 | 765.1 | 405.3 | 490.5 | 85.2 | 0.246 | 24.72 | 150
17.4264 | 151.9 | 151.2 | 108.4 | 772 | 765.1 | 403.8 | 488.8 | 85.3 | 0.24 | 24.91 | 150.1
17.4347 | 151.9 | 151 | 108.3 | 771.6 | 765.2 | 402.5 | 487.5 | 85.3 | 0.236 | 24.93 | 150.1
17.4431 | 151.9 | 151.4 | 108.4 | 771.4 | 764.9 | 407.4 | 493.5 | 85.1 | 0.24 | 24.83 | 150.2
17.4514 | 151.9 | 151.3 | 108.6 | 771.6 | 764.7 | 403.1 | 488.2 | 85 | 0.24 | 24.85 | 150.1
17.4597 | 151.8 | 151.2 | 108.4 | 771.8 | 764.7 | 403.3 | 487.8 | 85.3 | 0.237 | 24.87 | 149.9
17.4681 | 151.8 | 151.3 | 108.4 | 772.1 | 765.3 | 403.5 | 488.3 | 85.3 | 0.24 | 24.93 | 150
17.4764 | 151.8 | 151.3 | 108.4 | 771.7 | 765.2 | 406.5 | 491.6 | 85.2 | 0.243 | 24.79 | 150.1
17.4847 | 151.8 | 151 | 108.6 | 771.9 | 765.3 | 404.3 | 488.7 | 85.1 | 0.24 | 24.79 | 150
17.4931 | 151.7 | 151.2 | 108.4 | 771.6 | 765.3 | 404.2 | 489 | 85.2 | 0.24 | 24.9 | 150.1
17.5014 | 151.8 | 151.3 | 108.5 | 771.7 | 765.2 | 402.4 | 486.5 | 85.3 | 0.239 | 24.89 | 150.1
17.5097 | 151.9 | 151.1 | 108.5 | 771.2 | 765 | 401.7 | 485.2 | 85.2 | 0.24 | 24.8 | 150.1
17.5181 | 151.8 | 151 | 108.4 | 771.8 | 765.1 | 402.4 | 487.1 | 85.2 | 0.236 | 24.76 | 150.1
17.5264 | 151.9 | 151.2 | 108.5 | 771.8 | 764.9 | 406.3 | 492.2 | 85.2 | 0.227 | 24.91 | 150.1
17.5347 | 151.8 | 151.3 | 108.4 | 771.7 | 765.1 | 403.7 | 488.2 | 85.2 | 0.223 | 24.86 | 150.1
17.5431 | 151.8 | 151.1 | 108.5 | 771.4 | 765.2 | 404.1 | 488.6 | 85.3 | 0.224 | 24.83 | 149.9
17.5514 | 151.8 | 151.2 | 108.4 | 771.6 | 765.3 | 406 | 491.2 | 85.3 | 0.229 | 24.93 | 149.9
17.5597 | 151.8 | 151.2 | 108.6 | 772.2 | 765.4 | 404.1 | 489 | 85.2 | 0.234 | 24.86 | 150.2
17.5681 | 152 | 151.4 | 108.6 | 771.5 | 765.4 | 404.2 | 490.5 | 85.2 | 0.234 | 24.89 | 150.3
17.5764 | 151.9 | 151.2 | 108.6 | 772.3 | 765.6 | 405.5 | 490.3 | 85.4 | 0.226 | 24.93 | 150
17.5847 | 151.8 | 151.1 | 108.4 | 771.7 | 765.6 | 407.6 | 493.2 | 85.3 | 0.223 | 24.89 | 149.9
17.5931 | 151.8 | 151.2 | 108.5 | 771.9 | 765.1 | 405.7 | 491.4 | 85.3 | 0.233 | 24.8 | 150
17.6014 | 151.8 | 151.2 | 108.6 | 771.4 | 765.1 | 405.4 | 490.9 | 85.3 | 0.23 | 24.94 | 150.1
17.6097 | 151.8 | 151.2 | 108.4 | 771.9 | 765.3 | 402 | 485.5 | 85.1 | 0.226 | 24.88 | 149.9
17.6181 | 151.8 | 151.3 | 108.4 | 771.9 | 765.3 | 401.5 | 485.7 | 85.2 | 0.226 | 24.83 | 149.9
17.6264 | 151.7 | 151.1 | 108.4 | 771.7 | 765.2 | 403.1 | 487.2 | 85.3 | 0.233 | 24.76 | 149.9
17.6347 | 151.8 | 151.2 | 108.5 | 771.9 | 765.2 | 403.9 | 488 | 85.4 | 0.232 | 24.91 | 150.1
17.6431 | 151.8 | 151.2 | 108.5 | 771.6 | 765.2 | 404.5 | 489.5 | 85.1 | 0.229 | 24.91 | 150.1
17.6514 | 151.8 | 151.1 | 108.6 | 771.7 | 765.3 | 403.1 | 487.3 | 85.2 | 0.223 | 24.91 | 150
17.6597 | 151.8 | 151.2 | 108.6 | 771.7 | 765.3 | 403.6 | 488.8 | 85.3 | 0.227 | 24.83 | 150
17.6681 | 151.8 | 151.1 | 108.4 | 771.6 | 765.4 | 402.9 | 486.5 | 85.2 | 0.224 | 24.78 | 149.9
17.6764 | 151.9 | 151.2 | 108.6 | 771.6 | 765.4 | 403.3 | 487.7 | 85.3 | 0.223 | 24.83 | 150.1
17.6847 | 151.8 | 151.2 | 108.6 | 771.5 | 765.7 | 402.2 | 486.4 | 85.2 | 0.222 | 24.89 | 150.1
17.6931 | 151.8 | 151.3 | 108.5 | 771.9 | 765.2 | 405.2 | 490.1 | 85.3 | 0.232 | 24.9 | 150.1
17.7014 | 151.8 | 151.1 | 108.4 | 771.9 | 765.3 | 405.2 | 490.8 | 85 | 0.233 | 24.84 | 149.9
17.7097 | 151.8 | 151.2 | 108.6 | 771.6 | 765.1 | 404.5 | 489.3 | 85.3 | 0.231 | 24.85 | 149.9
17.7181 | 151.9 | 151.3 | 108.5 | 771.6 | 765.4 | 403.4 | 488.6 | 85.3 | 0.231 | 24.86 | 149.9
17.7264 | 151.8 | 151.1 | 108.6 | 771.4 | 765.5 | 406 | 492.1 | 85.2 | 0.222 | 24.77 | 150.1
17.7348 | 151.9 | 151.2 | 108.5 | 771.6 | 765.6 | 406.2 | 491.3 | 85.2 | 0.222 | 24.81 | 150.1
17.7431 | 151.8 | 151.3 | 108.5 | 771.8 | 765.3 | 406.8 | 492.8 | 85.3 | 0.225 | 24.89 | 150.1
17.7514 | 151.9 | 151.3 | 108.6 | 771.8 | 765.8 | 404.7 | 489.4 | 85.3 | 0.232 | 24.86 | 150.1
17.7598 | 151.8 | 151.1 | 108.5 | 771.8 | 765.4 | 404.1 | 489.5 | 85.2 | 0.227 | 24.83 | 149.9
17.7681 | 151.9 | 151.1 | 108.6 | 771.7 | 765.1 | 402.4 | 486.9 | 85.3 | 0.229 | 24.74 | 149.9
17.7764 | 151.8 | 151.3 | 108.4 | 772.3 | 765.4 | 406 | 491.2 | 85.2 | 0.232 | 24.9 | 150
17.7848 | 151.8 | 151.3 | 108.5 | 771.9 | 765.1 | 403.9 | 489.2 | 85.1 | 0.23 | 24.9 | 150.1
17.7931 | 151.9 | 151.3 | 108.5 | 771.7 | 765.3 | 405.5 | 491.5 | 85.3 | 0.223 | 24.84 | 150.1
17.8014 | 151.8 | 151.3 | 108.6 | 771.6 | 765.4 | 403.9 | 489 | 85.4 | 0.225 | 24.9 | 150.1
17.8098 | 151.8 | 151.2 | 108.4 | 771.7 | 764.7 | 403.8 | 488.2 | 85.2 | 0.225 | 24.83 | 150
17.8181 | 151.9 | 151.3 | 108.6 | 771.6 | 764.8 | 404.5 | 489.5 | 85.2 | 0.223 | 24.82 | 150.1
17.8264 | 151.8 | 151.2 | 108.4 | 772.1 | 765.4 | 403.1 | 487.5 | 85.2 | 0.23 | 24.9 | 150.1
17.8348 | 151.8 | 151.1 | 108.6 | 771.6 | 765.8 | 404.3 | 488.9 | 85.2 | 0.225 | 24.9 | 150
17.8431 | 151.8 | 151.1 | 108.5 | 771.9 | 765.4 | 403.4 | 487.2 | 85.3 | 0.218 | 24.79 | 150.1
17.8514 | 151.8 | 151.1 | 108.4 | 771.7 | 765.2 | 401.7 | 486.5 | 85.3 | 0.226 | 24.79 | 150
17.8598 | 151.8 | 151.3 | 108.4 | 772.1 | 765.4 | 403.8 | 488.9 | 85.3 | 0.232 | 24.87 | 150.1
17.8681 | 151.8 | 151.1 | 108.6 | 771.6 | 765.1 | 401.1 | 484.2 | 85.2 | 0.224 | 24.84 | 150.1
17.8764 | 151.9 | 151.3 | 108.5 | 771.7 | 765.6 | 403.6 | 488.6 | 85.2 | 0.225 | 24.86 | 150.2
17.8848 | 151.8 | 151.2 | 108.6 | 771.8 | 764.9 | 404.8 | 489.7 | 85.3 | 0.227 | 24.77 | 150.1
17.8931 | 151.8 | 151.3 | 108.6 | 771.4 | 765.4 | 403 | 487.7 | 85.3 | 0.226 | 24.91 | 150.1
17.9014 | 151.8 | 151.3 | 108.5 | 771.7 | 765.4 | 406.5 | 492.3 | 85.2 | 0.232 | 24.95 | 150
17.9098 | 151.9 | 151.2 | 108.5 | 772.3 | 765.4 | 403 | 487.2 | 85.1 | 0.223 | 24.84 | 150.1
17.9181 | 151.8 | 151.3 | 108.5 | 772.1 | 765.3 | 403.3 | 488 | 85.2 | 0.222 | 24.83 | 150
17.9264 | 151.8 | 151.1 | 108.7 | 771.8 | 765.2 | 403.3 | 488.6 | 85.3 | 0.224 | 24.85 | 150.1
17.9348 | 151.8 | 151.3 | 108.4 | 771.7 | 765.4 | 402.6 | 487.2 | 85.2 | 0.229 | 24.85 | 149.9
17.9431 | 151.8 | 151.3 | 108.4 | 771.6 | 765.3 | 402.8 | 487.2 | 85.3 | 0.224 | 24.87 | 150
17.9514 | 151.9 | 151.1 | 108.5 | 771.1 | 764.9 | 404.9 | 490 | 85.3 | 0.225 | 24.83 | 150.1
17.9598 | 151.8 | 151.3 | 108.5 | 772.2 | 765.3 | 403.9 | 488.7 | 85.2 | 0.22 | 24.72 | 149.9
17.9681 | 151.8 | 151.1 | 108.6 | 771.9 | 765.3 | 406.1 | 492 | 85.1 | 0.223 | 24.81 | 150
17.9764 | 151.8 | 151.1 | 108.6 | 771.7 | 765.3 | 402.9 | 487.1 | 85.3 | 0.219 | 24.85 | 149.9
17.9848 | 151.8 | 151.2 | 108.5 | 771.7 | 765.7 | 403.2 | 487.6 | 85.2 | 0.216 | 24.88 | 150.1
17.9931 | 151.8 | 151.2 | 108.5 | 772.2 | 765.3 | 404.1 | 488.9 | 85.2 | 0.228 | 24.87 | 150.1
18.0014 | 151.8 | 151.3 | 108.5 | 771.9 | 765.4 | 405.3 | 490.6 | 85 | 0.227 | 24.9 | 150
18.0098 | 151.7 | 151.3 | 108.6 | 771.4 | 765.2 | 403.9 | 488.5 | 85.1 | 0.218 | 24.87 | 149.9
18.0181 | 151.8 | 151.3 | 108.5 | 771.9 | 765.3 | 404.6 | 489.4 | 85.3 | 0.216 | 24.81 | 150
18.0264 | 151.8 | 151.2 | 108.6 | 772.2 | 765.6 | 402.7 | 487.4 | 85.3 | 0.224 | 24.9 | 150
18.0348 | 151.8 | 151.2 | 108.5 | 771.8 | 765.3 | 404.5 | 489.1 | 85.3 | 0.223 | 24.95 | 149.9
18.0431 | 151.8 | 151.1 | 108.6 | 771.5 | 765.3 | 404.9 | 490.6 | 85.2 | 0.215 | 24.86 | 150.1
18.0514 | 151.8 | 151.2 | 108.5 | 771.6 | 765.3 | 404.5 | 490.5 | 85.2 | 0.216 | 24.86 | 150.1
18.0598 | 151.8 | 151.1 | 108.6 | 772.1 | 765.4 | 406.1 | 492.1 | 85.3 | 0.212 | 24.87 | 150
18.0681 | 151.8 | 151.2 | 108.5 | 771.9 | 765.7 | 404.2 | 489.7 | 85.2 | 0.213 | 24.83 | 149.8
18.0764 | 151.9 | 151.1 | 108.4 | 772.1 | 765.4 | 403.3 | 488.6 | 85.2 | 0.206 | 24.93 | 150.1
18.0848 | 151.9 | 151.1 | 108.4 | 771.7 | 765.7 | 407.2 | 493.3 | 85.3 | 0.197 | 24.87 | 150.1
18.0931 | 152 | 151.3 | 108.6 | 771.6 | 765.3 | 403.8 | 488.3 | 85.4 | 0.215 | 24.89 | 150.3
18.1014 | 152 | 151.3 | 108.5 | 771.6 | 765.1 | 404.7 | 490 | 85.1 | 0.214 | 24.81 | 150.3
18.1098 | 152 | 151.3 | 108.6 | 771.8 | 765.6 | 403.5 | 488.6 | 85.3 | 0.214 | 24.89 | 150.2
18.1181 | 151.9 | 151.2 | 108.5 | 771.8 | 765.4 | 402.3 | 487.2 | 85.4 | 0.208 | 24.9 | 150.1
18.1264 | 151.9 | 151.3 | 108.6 | 772.1 | 765.3 | 406 | 491.5 | 85.2 | 0.219 | 24.9 | 150.1
18.1348 | 151.9 | 151.3 | 108.5 | 772.1 | 765.4 | 404.8 | 490 | 85.4 | 0.211 | 24.84 | 150
18.1431 | 151.8 | 151.3 | 108.5 | 771.9 | 765.4 | 406.6 | 492.9 | 85.3 | 0.212 | 24.88 | 150.1
18.1515 | 151.9 | 151.2 | 108.6 | 771.8 | 765.6 | 403.6 | 488.3 | 85.2 | 0.207 | 24.91 | 150.1
18.1598 | 151.9 | 151 | 108.5 | 772.1 | 765.6 | 405 | 489.7 | 85.4 | 0.212 | 24.87 | 150.2
18.1681 | 152 | 151.4 | 108.6 | 771.8 | 765.3 | 403.6 | 488.9 | 85.4 | 0.222 | 24.86 | 150.3
18.1765 | 151.9 | 151.2 | 108.5 | 771.8 | 765.4 | 405.5 | 490.9 | 85.2 | 0.22 | 24.79 | 150.2
18.1848 | 151.9 | 151.2 | 108.5 | 771.7 | 765.6 | 403.4 | 488.5 | 85.2 | 0.212 | 24.86 | 150.1
18.1931 | 151.8 | 151.2 | 108.6 | 771.7 | 765.6 | 406.5 | 493.2 | 85.2 | 0.21 | 24.89 | 150
18.2015 | 151.8 | 151.1 | 108.5 | 772 | 765.3 | 401.2 | 485.9 | 85.3 | 0.207 | 24.88 | 149.9
18.2098 | 151.8 | 151.2 | 108.5 | 772.1 | 765.7 | 402.4 | 487.3 | 85.3 | 0.201 | 24.92 | 150.1
18.2181 | 151.8 | 151.2 | 108.6 | 772.1 | 765.9 | 404.2 | 489.6 | 85.4 | 0.197 | 24.78 | 149.9
18.2265 | 151.8 | 151.3 | 108.5 | 772 | 765.7 | 403.1 | 487.4 | 85.4 | 0.202 | 24.87 | 150.1
18.2348 | 151.8 | 151 | 108.6 | 771.7 | 765.3 | 402.2 | 486.2 | 85.1 | 0.204 | 24.84 | 150.1
18.2431 | 151.9 | 151.2 | 108.4 | 771.9 | 764.8 | 405.7 | 492.2 | 85.2 | 0.198 | 24.85 | 150.2
18.2515 | 151.9 | 151.3 | 108.8 | 771.9 | 765.4 | 403.4 | 487.9 | 85.3 | 0.2 | 24.86 | 150.2
18.2598 | 152 | 151.4 | 108.5 | 771.6 | 765.8 | 405.2 | 490 | 85.2 | 0.211 | 24.9 | 150.2
18.2681 | 152 | 151.2 | 108.6 | 771.8 | 765.9 | 405.7 | 491.2 | 85.1 | 0.202 | 24.87 | 150.2
18.2765 | 151.8 | 151.1 | 108.5 | 771.9 | 765.7 | 404.2 | 488.5 | 85.4 | 0.191 | 24.83 | 150.1
18.2848 | 151.8 | 151.1 | 108.6 | 772.2 | 765.7 | 404.1 | 489 | 85.4 | 0.197 | 24.83 | 150.1
18.2931 | 151.8 | 151.1 | 108.5 | 771.3 | 765.7 | 405.2 | 490.6 | 85.2 | 0.201 | 24.85 | 150.1
18.3015 | 151.8 | 151.2 | 108.7 | 771.8 | 765.2 | 404.5 | 489.7 | 85.1 | 0.195 | 24.84 | 150.1
18.3098 | 151.9 | 151.3 | 108.5 | 771.8 | 765.4 | 404.2 | 489.6 | 85.3 | 0.202 | 24.85 | 150.1
18.3181 | 151.8 | 151.3 | 108.6 | 771.6 | 765.6 | 404.6 | 489.4 | 85.2 | 0.197 | 24.77 | 150.1
18.3265 | 151.8 | 150.9 | 108.6 | 771.6 | 765.1 | 406.3 | 492.2 | 85.2 | 0.197 | 24.86 | 150
18.3348 | 151.9 | 151.3 | 108.6 | 772 | 765.6 | 405.3 | 491 | 85.3 | 0.189 | 24.88 | 150.1
18.3431 | 151.8 | 151.1 | 108.6 | 771.9 | 765.3 | 404.3 | 489.9 | 85.3 | 0.189 | 24.85 | 149.9
18.3515 | 151.9 | 151.1 | 108.5 | 772.2 | 765.6 | 405 | 491 | 85.2 | 0.183 | 24.87 | 150.1
18.3598 | 151.9 | 151.3 | 108.8 | 771.7 | 765.9 | 404.5 | 490.3 | 85.4 | 0.185 | 24.87 | 150.1
18.3681 | 151.8 | 151.1 | 108.6 | 772.3 | 765.6 | 402.1 | 486.8 | 85.3 | 0.187 | 24.94 | 150.1
18.3765 | 151.8 | 151.1 | 108.6 | 772.3 | 765.7 | 404.4 | 489.9 | 85.2 | 0.191 | 24.85 | 150.1
18.3848 | 151.8 | 151.2 | 108.6 | 772.2 | 765.7 | 406 | 491.6 | 85.4 | 0.193 | 24.85 | 150.2
18.3931 | 151.8 | 151.2 | 108.5 | 771.7 | 765.6 | 404.8 | 490.6 | 85.1 | 0.195 | 24.79 | 149.9
18.4015 | 151.8 | 151.2 | 108.5 | 771.7 | 765.7 | 404.5 | 489.1 | 85.2 | 0.197 | 24.86 | 149.9
18.4098 | 151.9 | 151.1 | 108.5 | 771.7 | 765.1 | 406.7 | 492.8 | 85.4 | 0.186 | 24.9 | 150.1
18.4181 | 151.8 | 151.3 | 108.4 | 772.1 | 765.1 | 404.5 | 489.5 | 85.4 | 0.19 | 24.93 | 149.9
18.4265 | 151.8 | 151.1 | 108.5 | 771.8 | 765.7 | 405.7 | 490.5 | 85 | 0.181 | 24.8 | 150.1
18.4348 | 151.8 | 151.2 | 108.4 | 771.4 | 765.2 | 404.6 | 490 | 85.2 | 0.185 | 24.83 | 150
18.4431 | 151.9 | 151.3 | 108.7 | 772.1 | 765.8 | 403.3 | 488.7 | 85.4 | 0.185 | 24.91 | 150.1
18.4515 | 151.8 | 151.1 | 108.4 | 772.1 | 765.9 | 405.5 | 491.1 | 85.3 | 0.186 | 24.92 | 150.1
18.4598 | 151.9 | 151.2 | 108.5 | 771.9 | 765.3 | 406.7 | 492.9 | 85.2 | 0.191 | 24.82 | 150.2
18.4681 | 151.9 | 151.2 | 108.7 | 772.2 | 765.5 | 404.1 | 489.3 | 85.2 | 0.191 | 24.85 | 150.2
18.4765 | 151.8 | 151.1 | 108.6 | 771.9 | 765.6 | 406.1 | 492.3 | 85.2 | 0.185 | 24.84 | 150.1
18.4848 | 151.9 | 151.2 | 108.6 | 771.9 | 765.5 | 406.6 | 493.1 | 85.2 | 0.192 | 24.86 | 150
18.4931 | 151.7 | 151.1 | 108.5 | 771.7 | 765.6 | 405.4 | 490.7 | 85.1 | 0.191 | 24.92 | 150
18.5015 | 151.8 | 151.1 | 108.6 | 771.8 | 765.4 | 406.2 | 492.5 | 85.3 | 0.193 | 24.82 | 150
18.5098 | 151.8 | 151.2 | 108.5 | 771.7 | 765.7 | 404.5 | 489.2 | 85.4 | 0.183 | 24.79 | 150.1
18.5181 | 151.9 | 151.1 | 108.6 | 771.9 | 765.6 | 406.3 | 492 | 85.4 | 0.187 | 24.84 | 150.1
18.5265 | 151.8 | 151.1 | 108.4 | 771.9 | 765.4 | 404.9 | 490.1 | 85.3 | 0.189 | 24.74 | 150.1
18.5348 | 151.8 | 151.1 | 108.5 | 772.2 | 765.4 | 405.7 | 491.6 | 85.3 | 0.187 | 24.8 | 150.1
18.5431 | 151.8 | 151.1 | 108.5 | 771.7 | 765.4 | 403.7 | 488.1 | 85.4 | 0.192 | 24.95 | 149.9
18.5515 | 151.8 | 151.2 | 108.5 | 771.9 | 765.6 | 402.2 | 485.9 | 85.4 | 0.195 | 24.9 | 149.9
18.5598 | 151.8 | 151.2 | 108.6 | 771.9 | 765.5 | 403.9 | 489 | 85.3 | 0.197 | 24.87 | 150
18.5682 | 151.8 | 151.1 | 108.4 | 771.8 | 765.8 | 405 | 490.6 | 85.2 | 0.188 | 24.81 | 150
18.5765 | 151.7 | 151 | 108.4 | 771.7 | 765.4 | 406.9 | 492.9 | 85.2 | 0.19 | 24.82 | 150
18.5848 | 151.7 | 150.9 | 108.4 | 772.3 | 765.8 | 404.8 | 490.2 | 85.3 | 0.188 | 24.96 | 150
18.5932 | 151.8 | 151.1 | 108.6 | 771.8 | 765.7 | 403.2 | 487.8 | 85.4 | 0.181 | 24.87 | 150.1
18.6015 | 151.9 | 151.2 | 108.6 | 771.9 | 765.7 | 405.8 | 491.9 | 85.3 | 0.183 | 24.89 | 150.2
18.6098 | 151.8 | 151.1 | 108.6 | 771.8 | 765.2 | 405.1 | 490 | 85.3 | 0.177 | 24.79 | 149.9
18.6182 | 151.8 | 151.1 | 108.4 | 771.7 | 765.2 | 406.2 | 491.7 | 85.2 | 0.175 | 24.81 | 149.9
18.6265 | 151.8 | 151.1 | 108.7 | 772.1 | 766.1 | 406.3 | 492 | 85.3 | 0.182 | 24.9 | 149.9
18.6348 | 151.8 | 151.2 | 108.4 | 772.3 | 766.1 | 405.7 | 491.6 | 85.2 | 0.18 | 24.88 | 150
18.6432 | 151.9 | 151.2 | 108.6 | 771.9 | 765.5 | 404.7 | 490.5 | 85.2 | 0.182 | 24.75 | 150.2
18.6515 | 151.9 | 151.1 | 108.6 | 772.2 | 765.6 | 404.2 | 489.2 | 85.4 | 0.182 | 24.77 | 150.2
18.6598 | 151.8 | 151.3 | 108.6 | 771.8 | 765.5 | 404.6 | 489.5 | 85.1 | 0.186 | 24.9 | 150.1
18.6682 | 151.8 | 151.1 | 108.6 | 772 | 765.5 | 408.4 | 495.3 | 85.2 | 0.187 | 24.86 | 150.2
18.6765 | 151.8 | 151.1 | 108.6 | 771.9 | 765.3 | 405.8 | 492 | 85.3 | 0.18 | 24.87 | 150.2
18.6848 | 152 | 151.3 | 108.5 | 772 | 765.6 | 405.2 | 491.1 | 85.2 | 0.18 | 24.78 | 150.1
18.6932 | 151.7 | 150.9 | 108.6 | 772.1 | 765.9 | 407.9 | 494.4 | 85.2 | 0.178 | 24.83 | 149.8
18.7015 | 151.7 | 151 | 108.5 | 771.9 | 765.7 | 406.5 | 492.8 | 85.3 | 0.174 | 24.92 | 149.8
18.7098 | 151.8 | 151.2 | 108.6 | 772.5 | 765.9 | 405.1 | 490.2 | 85.2 | 0.177 | 24.86 | 150.2
18.7182 | 151.8 | 151.1 | 108.6 | 771.9 | 765.5 | 408.4 | 494.1 | 85 | 0.182 | 24.87 | 150.2
18.7265 | 151.9 | 151.2 | 108.6 | 772.2 | 765.6 | 406 | 491.5 | 85.3 | 0.178 | 24.84 | 150.1
18.7348 | 151.9 | 151.3 | 108.6 | 772.2 | 765.6 | 406.9 | 493.5 | 85.3 | 0.182 | 24.87 | 150.1
18.7432 | 151.9 | 151.1 | 108.6 | 772.4 | 765.4 | 403.6 | 488.5 | 85.3 | 0.181 | 24.89 | 150.2
18.7515 | 151.9 | 151 | 108.6 | 771.7 | 765.3 | 402.8 | 487 | 85.3 | 0.172 | 24.85 | 150.2
18.7598 | 151.8 | 151.2 | 108.6 | 772.4 | 765.4 | 405.3 | 491.9 | 85.3 | 0.177 | 24.7 | 150.2
18.7682 | 151.9 | 151.1 | 108.5 | 771.7 | 765.6 | 403.8 | 489.3 | 85.2 | 0.172 | 24.8 | 150.2
18.7765 | 151.8 | 151.2 | 108.4 | 771.6 | 765.4 | 405.6 | 491.1 | 85.3 | 0.17 | 24.86 | 150.1
18.7848 | 151.8 | 151.1 | 108.6 | 771.8 | 765.8 | 407.2 | 494.1 | 85.3 | 0.177 | 24.94 | 149.9
18.7932 | 151.9 | 151.1 | 108.6 | 772.1 | 765.5 | 405.7 | 491.3 | 85.2 | 0.173 | 24.92 | 150
18.8015 | 151.9 | 150.9 | 108.4 | 772.3 | 765.5 | 405.7 | 493 | 85.3 | 0.174 | 24.91 | 150.1
18.8098 | 151.9 | 151.1 | 108.6 | 771.7 | 765.2 | 403.7 | 488.5 | 85.3 | 0.169 | 24.85 | 150.2
18.8182 | 151.8 | 151.2 | 108.5 | 771.7 | 765.2 | 406 | 492.1 | 85.2 | 0.174 | 24.8 | 150.2
18.8265 | 152 | 151.1 | 108.6 | 771.7 | 765.4 | 405.4 | 491.3 | 85.1 | 0.164 | 24.91 | 150.1
18.8348 | 151.8 | 151.1 | 108.5 | 772 | 765.6 | 405 | 491.2 | 85.4 | 0.17 | 24.76 | 150.1
18.8432 | 151.7 | 151.2 | 108.4 | 771.9 | 766 | 405.3 | 491.3 | 85.3 | 0.179 | 24.85 | 149.9
18.8515 | 151.8 | 151.1 | 108.5 | 772.2 | 766.1 | 406.8 | 492.8 | 85.2 | 0.18 | 24.86 | 149.9
18.8598 | 151.8 | 151.1 | 108.6 | 771.8 | 765.6 | 406.1 | 490.8 | 85.2 | 0.164 | 24.77 | 150
18.8682 | 151.8 | 151 | 108.6 | 772 | 766.1 | 407.5 | 493.9 | 85.3 | 0.168 | 24.86 | 150
18.8765 | 151.9 | 151.2 | 108.4 | 772.1 | 765.6 | 407 | 493.3 | 85.2 | 0.165 | 24.91 | 150.1
18.8848 | 151.8 | 151.2 | 108.4 | 771.9 | 765.7 | 405.7 | 491.5 | 85.4 | 0.168 | 24.75 | 150
18.8932 | 151.7 | 151.1 | 108.4 | 771.4 | 765.8 | 406.3 | 492.8 | 85.1 | 0.166 | 24.83 | 149.9
18.9015 | 151.8 | 151 | 108.5 | 771.8 | 765.9 | 406.2 | 492 | 85.2 | 0.162 | 24.74 | 149.9
18.9098 | 151.8 | 151.1 | 108.6 | 771.8 | 765.5 | 406 | 492.9 | 85.4 | 0.178 | 24.91 | 150.2
18.9182 | 151.9 | 151.2 | 108.5 | 772.3 | 765.8 | 406.5 | 492.8 | 85.3 | 0.191 | 24.88 | 150.2
18.9265 | 151.8 | 151.1 | 108.5 | 771.8 | 765.4 | 406.7 | 493.1 | 85.2 | 0.17 | 24.89 | 149.9
18.9348 | 151.8 | 150.9 | 108.6 | 772.1 | 765.6 | 404.5 | 489.7 | 85.3 | 0.162 | 24.74 | 150
18.9432 | 151.8 | 151.1 | 108.4 | 772 | 765.5 | 405.5 | 491.2 | 85.3 | 0.165 | 24.83 | 150.1
18.9515 | 151.8 | 151.3 | 108.7 | 771.9 | 765.3 | 407.9 | 494.9 | 85.1 | 0.169 | 24.85 | 150.1
18.9598 | 151.8 | 151.1 | 108.6 | 771.9 | 765.7 | 406.5 | 491.9 | 85.4 | 0.167 | 24.84 | 150
18.9682 | 151.8 | 151.1 | 108.6 | 771.9 | 765.6 | 407.5 | 494.2 | 85.3 | 0.164 | 24.92 | 150
18.9765 | 151.8 | 150.9 | 108.5 | 771.4 | 765.4 | 406.8 | 493.1 | 85.2 | 0.168 | 24.85 | 150
18.9849 | 151.8 | 151 | 108.6 | 772.1 | 765.9 | 406 | 491.7 | 85.3 | 0.168 | 24.78 | 150.1
18.9932 | 151.8 | 151.2 | 108.5 | 772.3 | 765.8 | 406.7 | 492.6 | 85.2 | 0.183 | 24.86 | 150.2
19.0015 | 151.8 | 150.9 | 108.4 | 771.7 | 765.4 | 405.4 | 490.6 | 85.2 | 0.18 | 24.87 | 149.8
19.0099 | 151.7 | 151 | 108.4 | 772.1 | 765.7 | 407.9 | 494.4 | 85.4 | 0.178 | 24.68 | 149.9
19.0182 | 151.8 | 150.9 | 108.5 | 772.2 | 766.1 | 408.4 | 495.1 | 85.2 | 0.188 | 24.85 | 150.1
19.0265 | 151.9 | 151.2 | 108.6 | 771.6 | 765.5 | 406.9 | 493.4 | 85.1 | 0.186 | 24.97 | 150.3
19.0349 | 151.9 | 151 | 108.4 | 771.7 | 765.3 | 406.2 | 492.7 | 85.3 | 0.186 | 24.87 | 150.2
19.0432 | 151.9 | 150.9 | 108.5 | 771.9 | 765.9 | 404.5 | 489.5 | 85.1 | 0.186 | 24.75 | 150
19.0515 | 151.7 | 151 | 108.4 | 772.1 | 765.7 | 407.9 | 494.2 | 85 | 0.182 | 24.83 | 149.9
19.0599 | 151.9 | 151.1 | 108.5 | 772.2 | 765.8 | 404.7 | 489.3 | 85.2 | 0.179 | 24.93 | 150.1
19.0682 | 151.8 | 151.1 | 108.5 | 772.4 | 765.4 | 406.7 | 492.8 | 85.3 | 0.179 | 24.79 | 149.9
19.0765 | 151.8 | 150.9 | 108.5 | 771.7 | 765.6 | 405.1 | 491.1 | 85.2 | 0.187 | 24.71 | 150.1
19.0849 | 151.9 | 151.1 | 108.5 | 771.7 | 765.6 | 404.2 | 489.5 | 85.2 | 0.189 | 24.79 | 150.2
19.0932 | 152 | 151.1 | 108.4 | 771.9 | 765.8 | 405.8 | 492.1 | 85.3 | 0.184 | 24.9 | 150.3
19.1015 | 151.8 | 151.1 | 108.3 | 771.7 | 766.1 | 405 | 490.7 | 85.2 | 0.185 | 24.9 | 149.9
19.1099 | 151.8 | 150.8 | 108.5 | 772.2 | 765.7 | 406.5 | 493.1 | 85.1 | 0.18 | 24.75 | 150.1
19.1182 | 151.8 | 151.1 | 108.3 | 772.2 | 765.6 | 406.5 | 492.9 | 85.4 | 0.18 | 24.74 | 150.1
19.1265 | 151.8 | 151 | 108.4 | 771.8 | 765.7 | 405.6 | 490.8 | 85.2 | 0.179 | 24.8 | 150
19.1349 | 151.9 | 151.1 | 108.4 | 771.9 | 765.8 | 405.8 | 492.1 | 85.2 | 0.182 | 24.84 | 150.2
19.1432 | 151.8 | 150.9 | 108.5 | 771.9 | 765.8 | 405.1 | 490.5 | 85.3 | 0.183 | 24.84 | 149.9
19.1515 | 151.8 | 150.9 | 108.5 | 771.7 | 765.3 | 406.3 | 492.1 | 85.2 | 0.183 | 24.72 | 150
19.1599 | 152 | 151.1 | 108.5 | 771.9 | 765.6 | 405.8 | 491.6 | 85.2 | 0.187 | 24.93 | 150.2
19.1682 | 151.8 | 151.1 | 108.3 | 772 | 765.5 | 404.6 | 490 | 85.3 | 0.183 | 24.88 | 150.2
19.1765 | 151.8 | 151.1 | 108.5 | 771.9 | 765.8 | 406.4 | 492.8 | 85.2 | 0.19 | 24.82 | 150.1
19.1849 | 151.8 | 151.1 | 108.6 | 772 | 766.1 | 406.7 | 492.2 | 85.2 | 0.188 | 24.9 | 150
19.1932 | 151.8 | 151 | 108.6 | 772.1 | 765.7 | 406 | 491.4 | 85.2 | 0.18 | 24.8 | 150.2
19.2015 | 151.8 | 151.1 | 108.5 | 771.8 | 766.3 | 405.4 | 491.2 | 85.3 | 0.181 | 24.94 | 150.1
19.2099 | 151.9 | 151.1 | 108.4 | 772.1 | 765.9 | 407 | 493.1 | 85.3 | 0.18 | 24.92 | 150.1
19.2182 | 151.8 | 151.1 | 108.4 | 771.7 | 765.6 | 405.5 | 491.3 | 85.2 | 0.184 | 24.8 | 149.9
19.2265 | 151.8 | 150.9 | 108.6 | 771.8 | 765.8 | 406 | 492 | 85.1 | 0.182 | 24.77 | 150.1
19.2349 | 151.9 | 151.1 | 108.6 | 771.8 | 765.8 | 406 | 491.7 | 85.1 | 0.185 | 24.85 | 150.2
19.2432 | 151.8 | 151.1 | 108.3 | 771.7 | 765.6 | 405.3 | 490.9 | 85.3 | 0.188 | 24.86 | 150.1
19.2515 | 152 | 151.2 | 108.5 | 771.8 | 765.7 | 406.1 | 492 | 85.1 | 0.194 | 24.83 | 150.2
19.2599 | 151.8 | 150.9 | 108.4 | 772 | 765.5 | 406.7 | 493 | 85.2 | 0.186 | 24.83 | 149.9
19.2682 | 151.8 | 151.2 | 108.5 | 772.2 | 765.9 | 406.8 | 492.8 | 85.4 | 0.183 | 24.8 | 149.9
19.2765 | 151.8 | 151 | 108.5 | 772.1 | 766.1 | 406.5 | 492.1 | 85.2 | 0.18 | 24.97 | 150.1
19.2849 | 151.8 | 151.1 | 108.6 | 772 | 765.8 | 407 | 493.3 | 85.1 | 0.179 | 24.88 | 150.1
19.2932 | 151.8 | 151.2 | 108.6 | 771.8 | 765.9 | 407.2 | 493.9 | 85.2 | 0.187 | 24.9 | 150
19.3015 | 151.8 | 150.9 | 108.5 | 771.9 | 765.7 | 404.8 | 490.6 | 85.3 | 0.192 | 24.82 | 149.9
19.3099 | 151.8 | 151.1 | 108.6 | 772.2 | 766.1 | 406.2 | 491.8 | 85.2 | 0.182 | 24.83 | 150.1
19.3182 | 151.8 | 151 | 108.4 | 772.6 | 766.3 | 406.5 | 492.7 | 85.4 | 0.183 | 24.92 | 150.1
19.3265 | 151.8 | 151 | 108.5 | 772.1 | 765.8 | 403.8 | 488.9 | 85.2 | 0.178 | 24.84 | 150.1
19.3349 | 151.8 | 151.1 | 108.4 | 772.1 | 766.3 | 406.2 | 492 | 85.3 | 0.178 | 24.97 | 150.1
19.3432 | 151.8 | 151.2 | 108.4 | 772.2 | 766.2 | 403.8 | 489.3 | 85.3 | 0.18 | 24.83 | 150.1
19.3515 | 151.8 | 151.1 | 108.4 | 771.9 | 766.2 | 406.5 | 491.9 | 85.2 | 0.186 | 24.86 | 150
19.3599 | 151.8 | 150.9 | 108.5 | 772.1 | 766 | 403.8 | 488.7 | 85.1 | 0.186 | 24.74 | 149.9
19.3682 | 151.7 | 151.1 | 108.4 | 771.9 | 766.1 | 406.5 | 492.3 | 85.2 | 0.185 | 24.78 | 149.9
19.3765 | 151.9 | 151.2 | 108.5 | 772.2 | 765.9 | 405.9 | 491.4 | 85.4 | 0.186 | 24.88 | 150.2
19.3849 | 151.9 | 151.1 | 108.4 | 772.1 | 765.9 | 406.8 | 493.1 | 85.2 | 0.183 | 24.88 | 150.1
19.3932 | 151.9 | 151 | 108.6 | 772.1 | 765.9 | 405.7 | 491.6 | 85 | 0.18 | 24.83 | 150.1
19.4016 | 151.9 | 151.1 | 108.6 | 772.4 | 765.9 | 406.2 | 492.3 | 85.4 | 0.181 | 24.82 | 150.2
19.4099 | 151.9 | 151.1 | 108.4 | 772 | 766.2 | 404.4 | 489.7 | 85.3 | 0.182 | 24.88 | 150.1
19.4182 | 151.9 | 151.1 | 108.6 | 771.9 | 766.1 | 405.5 | 490.9 | 85.2 | 0.182 | 24.88 | 150
19.4266 | 151.9 | 151 | 108.5 | 771.7 | 766.2 | 404.8 | 491.3 | 85.3 | 0.187 | 24.89 | 150.1
19.4349 | 151.9 | 151.1 | 108.5 | 771.9 | 766.4 | 404.7 | 490.2 | 85.4 | 0.202 | 24.86 | 150.1
19.4432 | 151.8 | 151 | 108.4 | 771.8 | 766 | 404.9 | 490.8 | 85.2 | 0.196 | 24.81 | 150
19.4516 | 151.7 | 151.1 | 108.5 | 772.2 | 766.3 | 406.3 | 492 | 85.1 | 0.197 | 24.84 | 149.8
19.4599 | 151.9 | 151.1 | 108.5 | 772 | 766.1 | 406.2 | 491.7 | 85.1 | 0.176 | 24.85 | 150.1
19.4682 | 151.8 | 151 | 108.6 | 772.3 | 766 | 405.5 | 491.2 | 85.2 | 0.18 | 24.88 | 149.9
19.4766 | 151.9 | 151.2 | 108.4 | 772.1 | 765.9 | 404.4 | 490 | 85.4 | 0.182 | 24.81 | 150.3
19.4849 | 151.9 | 151.1 | 108.4 | 772.3 | 766.1 | 405.1 | 490.6 | 85.3 | 0.18 | 24.83 | 150.2
19.4932 | 151.9 | 151 | 108.6 | 771.9 | 765.7 | 404.8 | 491.1 | 85.1 | 0.184 | 24.86 | 150.1
19.5016 | 151.9 | 151 | 108.6 | 772.3 | 765.8 | 403.9 | 488.8 | 85.3 | 0.183 | 24.9 | 150.1
19.5099 | 151.9 | 151.2 | 108.7 | 771.9 | 766.2 | 404.9 | 490.9 | 85.3 | 0.201 | 24.86 | 150.2
19.5182 | 151.8 | 151.1 | 108.4 | 772 | 766.3 | 404.4 | 489.7 | 85.1 | 0.199 | 24.79 | 149.9
19.5266 | 151.9 | 151 | 108.6 | 772.3 | 765.9 | 405.1 | 490.6 | 85.4 | 0.198 | 24.81 | 149.9
19.5349 | 151.7 | 151 | 108.4 | 772.2 | 766.2 | 404.2 | 489.5 | 85.3 | 0.197 | 24.91 | 149.8
19.5432 | 151.8 | 151.1 | 108.4 | 772.4 | 766.2 | 407.7 | 494.2 | 85.1 | 0.194 | 24.87 | 150.1
19.5516 | 151.8 | 151 | 108.5 | 772.4 | 766.3 | 405.7 | 491.1 | 85.3 | 0.195 | 24.86 | 150
19.5599 | 151.8 | 151.1 | 108.5 | 772.3 | 766.6 | 404.1 | 489.5 | 85.4 | 0.191 | 24.87 | 150.1
19.5682 | 151.9 | 151.1 | 108.6 | 772 | 766.3 | 404.3 | 489.7 | 85.3 | 0.188 | 24.89 | 150.1
19.5766 | 151.9 | 151.3 | 108.4 | 771.8 | 766.1 | 406.5 | 491.7 | 85.2 | 0.186 | 24.93 | 150.1
19.5849 | 151.8 | 151.1 | 108.5 | 772.2 | 766.4 | 403.5 | 488.9 | 85.4 | 0.185 | 24.87 | 150.1
19.5932 | 151.7 | 151.1 | 108.5 | 772.2 | 766.1 | 404.8 | 489.8 | 85.3 | 0.194 | 24.88 | 149.9
19.6016 | 151.7 | 150.9 | 108.3 | 772.7 | 766.2 | 407.2 | 493.3 | 85.3 | 0.19 | 24.89 | 150
19.6099 | 151.8 | 151.2 | 108.5 | 772.2 | 766.3 | 405.8 | 491.8 | 85.4 | 0.191 | 24.75 | 150.1
19.6182 | 152 | 151.2 | 108.5 | 772.3 | 766.8 | 405.4 | 491.5 | 85.3 | 0.192 | 24.82 | 150.2
19.6266 | 151.9 | 151.1 | 108.4 | 772.1 | 766.6 | 405.2 | 490 | 85.1 | 0.186 | 24.91 | 150.1
19.6349 | 151.8 | 151.1 | 108.5 | 771.8 | 766.3 | 406.3 | 492.1 | 85.2 | 0.185 | 24.87 | 150
19.6432 | 152 | 151.2 | 108.7 | 772.4 | 766.6 | 405.5 | 491.3 | 85.3 | 0.187 | 24.9 | 150.1
19.6516 | 151.9 | 151.2 | 108.4 | 772.2 | 766.4 | 406.8 | 492.9 | 85.2 | 0.187 | 24.78 | 150.1
19.6599 | 151.8 | 151 | 108.5 | 772.3 | 766.4 | 405.6 | 491.4 | 85.3 | 0.183 | 24.87 | 150.1
19.6682 | 151.8 | 151 | 108.4 | 772.3 | 766.4 | 405.3 | 490.7 | 85.4 | 0.179 | 24.88 | 149.9
19.6766 | 151.8 | 150.9 | 108.5 | 772.2 | 766.2 | 402.6 | 485.9 | 85.1 | 0.181 | 24.81 | 149.9
19.6849 | 151.9 | 150.9 | 108.5 | 772.2 | 766.2 | 404.8 | 490.5 | 85.1 | 0.188 | 24.84 | 150.1
19.6932 | 151.8 | 151.2 | 108.5 | 772.2 | 766.4 | 404.8 | 489.7 | 85.3 | 0.183 | 24.85 | 150
19.7016 | 151.8 | 151.1 | 108.3 | 772.3 | 766.4 | 405 | 490.3 | 85.2 | 0.184 | 24.83 | 150.1
19.7099 | 151.8 | 151 | 108.4 | 772.2 | 766 | 403.6 | 489.6 | 85.1 | 0.175 | 24.87 | 150.1
19.7182 | 151.9 | 151.2 | 108.5 | 772.7 | 766.4 | 405.4 | 490.7 | 85.2 | 0.175 | 24.84 | 150.1
19.7266 | 151.8 | 151 | 108.5 | 772.3 | 766.6 | 406.7 | 492.7 | 85.2 | 0.185 | 24.79 | 150.1
19.7349 | 151.9 | 151.1 | 108.4 | 772.4 | 766.4 | 405.1 | 490.3 | 85 | 0.179 | 24.82 | 150.1
19.7432 | 151.9 | 151.2 | 108.5 | 772.6 | 766.7 | 404.6 | 489.8 | 85.2 | 0.182 | 24.9 | 150.1
19.7516 | 151.8 | 150.8 | 108.6 | 772.3 | 766.3 | 406.5 | 492.7 | 85.2 | 0.18 | 24.87 | 150
19.7599 | 151.9 | 151.2 | 108.7 | 772.3 | 766.3 | 405.1 | 490.9 | 85.3 | 0.185 | 24.89 | 150.1
19.7682 | 151.8 | 151.1 | 108.3 | 772.2 | 766.1 | 405.2 | 490.8 | 85.2 | 0.184 | 24.72 | 150
19.7766 | 151.8 | 151.1 | 108.5 | 772 | 766.3 | 405 | 490.3 | 85.2 | 0.179 | 24.88 | 150
19.7849 | 151.8 | 151.3 | 108.5 | 772.3 | 766.3 | 405.6 | 491.8 | 85.1 | 0.176 | 24.87 | 150.1
19.7932 | 151.8 | 150.9 | 108.4 | 772.5 | 766.2 | 405 | 489.8 | 85.2 | 0.177 | 24.85 | 149.9
19.8016 | 151.8 | 151.1 | 108.7 | 772.1 | 766.4 | 403.8 | 489 | 85.2 | 0.175 | 24.86 | 150
19.8099 | 151.8 | 151.1 | 108.5 | 772.2 | 766.4 | 404.7 | 490.6 | 85.2 | 0.175 | 24.83 | 150.1
19.8183 | 151.8 | 151 | 108.4 | 772.2 | 766.1 | 405 | 489.8 | 85.2 | 0.175 | 24.84 | 150
19.8266 | 151.8 | 151.1 | 108.5 | 772.3 | 766.6 | 404.7 | 490.1 | 85.2 | 0.176 | 24.89 | 150.1
19.8349 | 151.8 | 151.2 | 108.5 | 772.6 | 766.4 | 403.3 | 488.1 | 85.2 | 0.175 | 24.87 | 150.1
19.8433 | 151.8 | 151.2 | 108.4 | 772 | 766.3 | 403.4 | 488.1 | 85.3 | 0.172 | 24.72 | 150.1
19.8516 | 151.8 | 151.1 | 108.4 | 771.9 | 766.3 | 402.9 | 488.1 | 85.2 | 0.17 | 24.72 | 149.9
19.8599 | 151.8 | 150.9 | 108.4 | 771.9 | 766.4 | 405.3 | 491.1 | 85.2 | 0.18 | 24.84 | 149.9
19.8683 | 151.8 | 151 | 108.6 | 771.9 | 766.7 | 405.7 | 491.3 | 85.1 | 0.18 | 24.8 | 150
19.8766 | 151.8 | 151.1 | 108.4 | 772.1 | 766.8 | 403.6 | 488.7 | 85.3 | 0.176 | 24.87 | 149.9
19.8849 | 151.8 | 151.1 | 108.5 | 772.6 | 766.4 | 405.7 | 491.3 | 85.2 | 0.175 | 24.84 | 150
19.8933 | 151.8 | 151.1 | 108.5 | 772.3 | 766.2 | 405.5 | 491.2 | 85 | 0.175 | 24.81 | 150.1
19.9016 | 151.8 | 151 | 108.6 | 772.4 | 766.3 | 403.6 | 488.6 | 85.1 | 0.17 | 24.84 | 150.1
19.9099 | 151.8 | 151.1 | 108.5 | 772.3 | 766.4 | 402.7 | 487.1 | 85.2 | 0.175 | 24.78 | 150
19.9183 | 151.8 | 151 | 108.5 | 772.4 | 766.3 | 404.9 | 491 | 85 | 0.167 | 24.84 | 150
19.9266 | 151.8 | 150.9 | 108.5 | 772.4 | 766.3 | 404.1 | 489.6 | 85.2 | 0.165 | 24.82 | 150.1
19.9349 | 151.9 | 151 | 108.6 | 772.2 | 766.1 | 404.8 | 489.6 | 85.4 | 0.163 | 24.86 | 150.1
19.9433 | 151.9 | 151.1 | 108.7 | 772.1 | 766.4 | 402.7 | 487.3 | 85.2 | 0.164 | 24.78 | 150.2
19.9516 | 151.9 | 151.1 | 108.4 | 772 | 766.2 | 403.2 | 488.7 | 85.1 | 0.165 | 24.71 | 150.1
19.9599 | 151.8 | 151 | 108.5 | 772.3 | 766.1 | 404.6 | 489.8 | 85.1 | 0.17 | 24.91 | 150.1
19.9683 | 151.9 | 151.1 | 108.5 | 772.2 | 766.1 | 403.4 | 488.1 | 85.2 | 0.165 | 24.85 | 150.1
19.9766 | 151.9 | 151.2 | 108.5 | 771.7 | 766.6 | 403.6 | 489.1 | 85.2 | 0.165 | 24.81 | 150.2
19.9849 | 151.9 | 151.1 | 108.5 | 772.1 | 766.2 | 404.6 | 490 | 85.2 | 0.164 | 24.76 | 150.2
19.9933 | 151.8 | 151.1 | 108.5 | 772.2 | 766.4 | 404.9 | 490.5 | 85.3 | 0.165 | 24.82 | 149.9
20.0016 | 151.8 | 151.1 | 108.4 | 772.2 | 766.4 | 405.3 | 490.2 | 85.2 | 0.164 | 24.86 | 149.9
20.0099 | 151.7 | 151 | 108.6 | 772.8 | 765 | 411.3 | 500.9 | 85.2 | 0.16 | 24.76 | 150.7
20.0183 | 151.7 | 151.1 | 108.7 | 772.8 | 764.9 | 409.2 | 498.7 | 85.4 | 0.176 | 24.83 | 150.6
20.0266 | 151.8 | 151.2 | 108.7 | 772.9 | 765.2 | 409.7 | 499.4 | 85.3 | 0.175 | 24.89 | 150.6
20.0349 | 151.8 | 151.3 | 108.6 | 772.7 | 765.2 | 410.5 | 500.4 | 85.1 | 0.158 | 24.87 | 150.7
20.0433 | 151.8 | 151.1 | 108.6 | 772.9 | 765.3 | 408.9 | 498.3 | 85.1 | 0.16 | 24.85 | 150.7
20.0516 | 151.7 | 151.1 | 108.6 | 773.3 | 765.4 | 410.6 | 500.8 | 85.2 | 0.155 | 24.79 | 150.3
20.0599 | 151.7 | 151.1 | 108.6 | 773.3 | 765.3 | 412.8 | 503.4 | 85.3 | 0.158 | 24.83 | 150.3
20.0683 | 151.7 | 151 | 108.6 | 772.7 | 765 | 410.3 | 500.6 | 85.1 | 0.172 | 24.82 | 150.4
20.0766 | 151.7 | 151 | 108.7 | 772.7 | 765.2 | 409.7 | 499.4 | 85.2 | 0.164 | 24.81 | 150.5
20.0849 | 151.8 | 151.3 | 108.7 | 772.6 | 765.1 | 410.9 | 501.3 | 85.3 | 0.167 | 24.81 | 150.6
20.0933 | 151.8 | 151.1 | 108.6 | 772.6 | 765.4 | 409.4 | 499.8 | 85.3 | 0.171 | 24.86 | 150.6
20.1016 | 151.6 | 151.1 | 108.6 | 772.9 | 765.1 | 409.8 | 498.9 | 85.3 | 0.171 | 24.87 | 150.3
20.1099 | 151.8 | 151.3 | 108.6 | 773.3 | 765.3 | 408.7 | 498.3 | 85.2 | 0.176 | 24.83 | 150.4
20.1183 | 151.8 | 151.2 | 108.6 | 773.2 | 765.2 | 407.9 | 496.9 | 85.2 | 0.167 | 24.86 | 150.3
20.1266 | 151.8 | 151.3 | 108.6 | 772.9 | 765.2 | 408.5 | 498.2 | 85.4 | 0.175 | 24.84 | 150.3
20.1349 | 151.9 | 151.2 | 108.4 | 772.9 | 765.1 | 406.8 | 496.2 | 85.2 | 0.186 | 24.76 | 150.4
20.1433 | 151.9 | 151.2 | 108.6 | 772.8 | 765.5 | 407.5 | 496.3 | 85.1 | 0.186 | 24.85 | 150.2
20.1516 | 151.8 | 151.3 | 108.5 | 773.3 | 765.6 | 407.5 | 496.9 | 85.3 | 0.168 | 24.85 | 150.3
20.1599 | 151.8 | 151.2 | 108.5 | 772.9 | 765 | 409.2 | 498.9 | 85.2 | 0.182 | 24.91 | 150.3
20.1683 | 151.9 | 151.3 | 108.6 | 772.9 | 765.2 | 406.3 | 494 | 85.1 | 0.216 | 24.88 | 150.4
20.1766 | 151.8 | 151.1 | 108.6 | 773.3 | 765.3 | 407.3 | 495.6 | 85 | 0.223 | 24.73 | 150.1
20.1849 | 151.8 | 151.2 | 108.6 | 772.5 | 765.3 | 410.4 | 500.3 | 85.4 | 0.175 | 24.75 | 150.5
20.1933 | 151.7 | 151.1 | 108.6 | 772.8 | 765.2 | 409.8 | 499.6 | 85.2 | 0.174 | 24.81 | 150.4
20.2016 | 151.8 | 151.1 | 108.6 | 772.8 | 765.1 | 409.1 | 498.8 | 85.2 | 0.178 | 24.85 | 150.3
20.2099 | 151.8 | 151.1 | 108.7 | 773 | 765.2 | 408.6 | 498.1 | 85.3 | 0.17 | 24.83 | 150.3
20.2183 | 151.8 | 151.2 | 108.4 | 773.3 | 765.2 | 410.1 | 499.6 | 85.2 | 0.184 | 24.88 | 150.4
20.2266 | 151.8 | 151.3 | 108.6 | 773.1 | 765.3 | 406.9 | 495.6 | 85.2 | 0.182 | 24.76 | 150.4
20.235 | 151.8 | 151.1 | 108.5 | 773.2 | 765.5 | 407.6 | 496.3 | 85.2 | 0.18 | 24.77 | 150.3
20.2433 | 151.8 | 151.1 | 108.6 | 772.5 | 765.2 | 408.2 | 497.5 | 85.2 | 0.17 | 24.8 | 150.4
20.2516 | 151.8 | 151.1 | 108.7 | 773 | 765.3 | 407.8 | 496.6 | 85.1 | 0.19 | 24.89 | 150.3
20.26 | 151.8 | 151.3 | 108.4 | 772.9 | 764.9 | 408.9 | 497.6 | 85.2 | 0.206 | 24.85 | 150.3
20.2683 | 151.8 | 151.1 | 108.6 | 773.7 | 765.3 | 406.1 | 493.9 | 85.3 | 0.228 | 24.78 | 150.2
20.2766 | 151.8 | 151.2 | 108.6 | 773 | 765.3 | 408.5 | 497.4 | 85.2 | 0.232 | 24.78 | 150.2
20.285 | 151.9 | 151.3 | 108.6 | 772.3 | 765.5 | 407.5 | 495.2 | 85 | 0.234 | 24.86 | 150.3
20.2933 | 151.9 | 151.1 | 108.6 | 773.1 | 765.6 | 406.7 | 494.8 | 85.1 | 0.217 | 24.86 | 150.3
20.3016 | 151.8 | 151.3 | 108.4 | 773.1 | 765.4 | 408.2 | 497.3 | 85.2 | 0.218 | 24.84 | 150.2
20.31 | 151.8 | 151.2 | 108.4 | 772.7 | 765.3 | 407.8 | 497 | 85.1 | 0.219 | 24.73 | 150.2
20.3183 | 151.7 | 151.1 | 108.6 | 772.9 | 765.5 | 407 | 495.7 | 85.2 | 0.236 | 24.82 | 150.2
20.3266 | 151.8 | 151 | 108.6 | 772.8 | 765.1 | 407.1 | 494.8 | 85.1 | 0.234 | 24.83 | 150.2
20.335 | 152 | 151.3 | 108.8 | 772.3 | 765.4 | 406.4 | 495 | 85 | 0.209 | 24.83 | 150.5
20.3433 | 151.9 | 151.3 | 108.4 | 773.1 | 765.4 | 405.7 | 493.6 | 85.3 | 0.216 | 24.89 | 150.2
20.3516 | 151.8 | 151.1 | 108.6 | 773.2 | 765.8 | 406.2 | 494.3 | 85.3 | 0.223 | 24.79 | 150.2
20.36 | 151.7 | 151.2 | 108.5 | 773 | 765.3 | 406.3 | 494.2 | 85.1 | 0.223 | 24.81 | 150.2
20.3683 | 151.9 | 151.2 | 108.6 | 773.1 | 765.6 | 406 | 494.2 | 85.1 | 0.21 | 24.87 | 150.4
20.3766 | 152 | 151.2 | 108.4 | 773.1 | 765.6 | 402.8 | 489.6 | 85.3 | 0.206 | 24.85 | 150.4
20.385 | 151.8 | 151.2 | 108.6 | 772.8 | 765.6 | 406.8 | 495.1 | 85.1 | 0.218 | 24.82 | 150.1
20.3933 | 151.9 | 151.4 | 108.5 | 773.1 | 765.2 | 406.7 | 495.5 | 85.2 | 0.221 | 24.71 | 150.2
20.4016 | 151.7 | 151.2 | 108.6 | 772.8 | 765.1 | 406 | 494 | 85.3 | 0.227 | 24.79 | 150.1
20.41 | 151.9 | 151.3 | 108.6 | 773.2 | 765.4 | 406.5 | 495 | 85.2 | 0.228 | 24.9 | 150.3
20.4183 | 151.8 | 151.2 | 108.4 | 772.8 | 765.3 | 405.6 | 493.4 | 85.2 | 0.213 | 24.79 | 150.2
20.4266 | 151.9 | 151.4 | 108.7 | 772.6 | 765.4 | 406.2 | 493.9 | 85.1 | 0.22 | 24.81 | 150.3
20.435 | 151.9 | 151.3 | 108.6 | 773.1 | 765.9 | 404.3 | 491.3 | 85.2 | 0.229 | 24.84 | 150.3
20.4433 | 151.9 | 151.2 | 108.6 | 772.9 | 765.3 | 405.5 | 493.2 | 85.1 | 0.23 | 24.83 | 150.2
20.4516 | 151.8 | 151.3 | 108.6 | 773.1 | 765.4 | 406.7 | 495.1 | 85.1 | 0.223 | 24.79 | 150.3
20.46 | 151.9 | 151.1 | 108.6 | 772.8 | 765.4 | 406.6 | 495.3 | 85 | 0.222 | 24.75 | 150.4
20.4683 | 151.9 | 151.1 | 108.6 | 772.7 | 765.2 | 405 | 492 | 85.2 | 0.208 | 24.81 | 150.4
20.4766 | 152 | 151.4 | 108.5 | 773.1 | 765.6 | 405.3 | 493.9 | 85.2 | 0.218 | 24.79 | 150.2
20.485 | 151.8 | 151 | 108.5 | 773.1 | 765.2 | 405.9 | 494.2 | 85.2 | 0.223 | 24.76 | 150.1
20.4933 | 151.8 | 151.2 | 108.7 | 773.1 | 765.2 | 405.8 | 493.1 | 85.3 | 0.225 | 24.84 | 150.3
20.5016 | 151.9 | 151.2 | 108.6 | 772.9 | 765.6 | 404.3 | 491.5 | 85.2 | 0.23 | 24.9 | 150.3
20.51 | 152.2 | 151.4 | 108.7 | 773.3 | 765.9 | 404.1 | 491.4 | 85.1 | 0.216 | 24.84 | 150.5
20.5183 | 151.8 | 151.2 | 108.5 | 773.1 | 765.5 | 405.3 | 492.9 | 85.2 | 0.228 | 24.81 | 150.2
20.5266 | 151.9 | 151.2 | 108.5 | 773.1 | 765.7 | 406.2 | 494.7 | 85.3 | 0.23 | 24.78 | 150.2
20.535 | 151.8 | 151.3 | 108.4 | 772.9 | 765.6 | 405.2 | 492.6 | 85.3 | 0.228 | 24.88 | 150.2
20.5433 | 151.9 | 151.2 | 108.6 | 773.3 | 765.5 | 404.2 | 491.2 | 85.1 | 0.229 | 24.85 | 150.3
20.5516 | 151.9 | 151.3 | 108.6 | 773.2 | 765.8 | 403.6 | 491 | 85.2 | 0.207 | 24.87 | 150.2
20.56 | 151.9 | 151.3 | 108.6 | 772.8 | 765.4 | 404.6 | 492 | 85.2 | 0.204 | 24.79 | 150.2
20.5683 | 151.9 | 151.3 | 108.6 | 773.3 | 765.2 | 404.6 | 491.7 | 85.2 | 0.211 | 24.78 | 150.2
20.5766 | 151.7 | 151.2 | 108.4 | 773.1 | 765.7 | 404.8 | 492.6 | 85.2 | 0.208 | 24.79 | 150.2
20.585 | 151.8 | 151 | 108.6 | 772.9 | 765.5 | 405.6 | 493.4 | 85.3 | 0.232 | 24.83 | 150.2
20.5933 | 151.7 | 151.1 | 108.4 | 772.9 | 765.5 | 404.1 | 490.6 | 85.3 | 0.229 | 24.86 | 150.2
20.6016 | 151.9 | 151.3 | 108.6 | 772.6 | 765.2 | 405.2 | 492.2 | 85.1 | 0.212 | 24.69 | 150.3
20.61 | 151.9 | 151.2 | 108.6 | 773.2 | 765.7 | 404.8 | 492.2 | 85.1 | 0.209 | 24.75 | 150.3
20.6183 | 151.7 | 151 | 108.6 | 772.8 | 765.6 | 404.6 | 492.2 | 85.2 | 0.211 | 24.86 | 150.1
20.6266 | 151.9 | 151.2 | 108.5 | 773.4 | 765.6 | 404.9 | 492.5 | 85.1 | 0.215 | 24.83 | 150.4
20.635 | 151.8 | 151.3 | 108.6 | 772.9 | 765.7 | 402.4 | 488.5 | 85 | 0.204 | 24.8 | 150.1
20.6433 | 151.9 | 151.2 | 108.6 | 773.3 | 765.7 | 403.9 | 491 | 85.1 | 0.213 | 24.8 | 150.2
20.6517 | 151.8 | 151.2 | 108.6 | 773.1 | 765.1 | 404.7 | 491.8 | 85.2 | 0.217 | 24.85 | 150.2
20.66 | 151.8 | 151.3 | 108.6 | 773.1 | 765.4 | 404.3 | 491.5 | 85.1 | 0.218 | 24.89 | 150.2
20.6683 | 151.9 | 151.3 | 108.6 | 773.1 | 765.6 | 402.4 | 489.4 | 85.1 | 0.211 | 24.86 | 150.2
20.6767 | 151.9 | 151.3 | 108.6 | 773.6 | 765.6 | 405.1 | 492.9 | 85.2 | 0.198 | 24.81 | 150.4
20.685 | 151.8 | 151.2 | 108.5 | 773.2 | 765.4 | 405.7 | 493.1 | 85.1 | 0.209 | 24.77 | 150.2
20.6933 | 151.9 | 151.2 | 108.8 | 772.8 | 765.7 | 406 | 493.8 | 85 | 0.214 | 24.79 | 150.4
20.7017 | 151.9 | 151.2 | 108.6 | 773.2 | 765.3 | 404 | 491.4 | 85.1 | 0.215 | 24.82 | 150.4
20.71 | 152.1 | 151.3 | 108.6 | 773.4 | 765.6 | 404.8 | 492.3 | 85.2 | 0.214 | 24.88 | 150.4
20.7183 | 151.9 | 151.3 | 108.6 | 772.9 | 765.4 | 403.3 | 490.5 | 85.1 | 0.215 | 24.83 | 150.3
20.7267 | 151.9 | 151.4 | 108.5 | 772.9 | 765.4 | 405 | 492.6 | 85 | 0.202 | 24.84 | 150.2
20.735 | 151.9 | 151.2 | 108.7 | 773.1 | 765.7 | 404.4 | 491.6 | 85.3 | 0.212 | 24.75 | 150.3
20.7433 | 151.9 | 151.3 | 108.6 | 773.2 | 765.3 | 403.9 | 490.9 | 85.2 | 0.214 | 24.81 | 150.2
20.7517 | 151.8 | 151.4 | 108.6 | 772.7 | 765.6 | 402.9 | 489.6 | 85.1 | 0.22 | 24.87 | 150.3
20.76 | 151.8 | 151.3 | 108.6 | 773.1 | 765.7 | 404.2 | 490.9 | 85 | 0.216 | 24.86 | 150.3
20.7683 | 151.8 | 151.1 | 108.5 | 772.8 | 765.9 | 402.1 | 488 | 85.1 | 0.2 | 24.81 | 150
20.7767 | 151.8 | 151.3 | 108.6 | 773.1 | 765.7 | 405.9 | 493.7 | 85.1 | 0.208 | 24.78 | 150.1
20.785 | 151.9 | 151.3 | 108.5 | 773.4 | 765.2 | 404.8 | 492.5 | 85.2 | 0.218 | 24.82 | 150.4
20.7933 | 151.9 | 151.3 | 108.6 | 772.9 | 765.9 | 404 | 491.2 | 85.1 | 0.215 | 24.87 | 150.4
20.8017 | 151.9 | 151.5 | 108.6 | 772.9 | 765.9 | 404.3 | 491.7 | 85 | 0.199 | 24.79 | 150.3
20.81 | 151.9 | 151.4 | 108.5 | 772.9 | 765.6 | 404.5 | 492.7 | 85.1 | 0.2 | 24.81 | 150.1
20.8183 | 151.9 | 150.9 | 108.6 | 772.5 | 765.7 | 403.5 | 490.3 | 85.2 | 0.213 | 24.78 | 150.2
20.8267 | 151.8 | 151.2 | 108.6 | 773.3 | 765.3 | 403.7 | 490.7 | 85.2 | 0.217 | 24.8 | 150.2
20.835 | 151.8 | 151.2 | 108.5 | 773.2 | 765.7 | 403.8 | 490.6 | 84.9 | 0.216 | 24.84 | 150.2
20.8433 | 151.9 | 151.3 | 108.6 | 773.2 | 765.5 | 403.6 | 490.6 | 85.2 | 0.2 | 24.85 | 150.2
20.8517 | 151.9 | 151.5 | 108.7 | 773.2 | 766 | 403.9 | 491.3 | 84.9 | 0.207 | 24.79 | 150.2
20.86 | 152 | 151.3 | 108.6 | 772.8 | 765.7 | 404.7 | 491.8 | 85.2 | 0.209 | 24.65 | 150.2
20.8683 | 151.9 | 151.3 | 108.6 | 772.8 | 765.9 | 403.9 | 490.2 | 85.2 | 0.218 | 24.79 | 150.2
20.8767 | 151.9 | 151.3 | 108.6 | 773.3 | 765.7 | 401.8 | 487.8 | 85 | 0.217 | 24.85 | 150.2
20.885 | 151.8 | 151.2 | 108.6 | 773.2 | 765.7 | 403.6 | 490.6 | 85 | 0.197 | 24.8 | 150.1
20.8933 | 151.9 | 151.3 | 108.6 | 772.9 | 766.2 | 406.5 | 494.8 | 85.1 | 0.202 | 24.83 | 150.2
20.9017 | 151.8 | 151.2 | 108.6 | 773.1 | 765.6 | 404.4 | 491.6 | 85.1 | 0.21 | 24.76 | 150.1
20.91 | 151.9 | 151.3 | 108.6 | 773.2 | 765.8 | 403.6 | 490.6 | 85.1 | 0.213 | 24.81 | 150.3
20.9183 | 151.8 | 151.2 | 108.6 | 773.5 | 765.5 | 402.7 | 489.2 | 85 | 0.213 | 24.85 | 150.2
20.9267 | 151.9 | 151.2 | 108.5 | 772.9 | 765.7 | 403.4 | 489.9 | 85.1 | 0.213 | 24.8 | 150.3
20.935 | 151.9 | 151.3 | 108.6 | 772.8 | 765.4 | 404.2 | 491 | 85.2 | 0.215 | 24.73 | 150.2
20.9433 | 151.8 | 151.3 | 108.5 | 773.7 | 765.8 | 403.8 | 490.7 | 85.1 | 0.216 | 24.79 | 150.1
20.9517 | 151.8 | 151.4 | 108.6 | 773.2 | 766.1 | 404.5 | 491.3 | 84.9 | 0.214 | 24.79 | 150
20.96 | 151.9 | 151.1 | 108.6 | 773.2 | 766.1 | 403.1 | 490 | 85 | 0.216 | 24.9 | 150.2
20.9683 | 151.8 | 151.1 | 108.4 | 773 | 765.9 | 397.9 | 484.2 | 85.2 | 0.192 | 24.84 | 150.1
20.9767 | 151.7 | 151.1 | 108.5 | 772.8 | 765.6 | 399.7 | 486.8 | 85.1 | 0.186 | 24.76 | 150.2
20.985 | 151.8 | 151.3 | 108.6 | 773.1 | 765.8 | 403.2 | 489.4 | 85.1 | 0.209 | 24.78 | 150.1
20.9933 | 151.9 | 151.2 | 108.6 | 773.1 | 765.3 | 403.9 | 490.6 | 85 | 0.207 | 24.73 | 150.1
21.0017 | 151.9 | 151.3 | 108.5 | 772.9 | 765.6 | 402.7 | 489.8 | 85.2 | 0.214 | 24.83 | 150.3
21.01 | 151.9 | 151.2 | 108.5 | 773.4 | 765.9 | 404.1 | 491.3 | 85.2 | 0.213 | 24.92 | 150.2
21.0183 | 152.1 | 151.2 | 108.6 | 772.9 | 765.4 | 402.1 | 488.2 | 85 | 0.213 | 24.81 | 150.4
21.0267 | 151.9 | 151.4 | 108.6 | 772.9 | 765.7 | 405.6 | 493.3 | 85.1 | 0.215 | 24.77 | 150.3
21.035 | 151.8 | 151.1 | 108.6 | 773.5 | 765.5 | 404.4 | 492 | 85.1 | 0.217 | 24.79 | 150.1
21.0433 | 151.8 | 151.4 | 108.6 | 773.3 | 765.8 | 404.1 | 491.7 | 85.1 | 0.216 | 24.81 | 150.1
21.0517 | 151.9 | 151.5 | 108.6 | 773.4 | 766.1 | 403.8 | 490.9 | 85.1 | 0.211 | 24.81 | 150.2
21.06 | 151.7 | 151.2 | 108.5 | 773.6 | 765.8 | 404.4 | 491.8 | 85.2 | 0.193 | 24.84 | 150.1
21.0684 | 151.7 | 151.2 | 108.6 | 772.9 | 765.6 | 400.2 | 486.9 | 85 | 0.176 | 24.69 | 150.2
21.0767 | 151.8 | 151.1 | 108.8 | 773.4 | 765.4 | 403.1 | 489.5 | 84.9 | 0.073 | 24.81 | 150.3
21.085 | 151.9 | 151.3 | 108.6 | 773.4 | 765.9 | 403.4 | 490.2 | 85.2 | 0.088 | 24.87 | 150.2
21.0934 | 151.9 | 151.2 | 108.6 | 773.4 | 766.1 | 404.4 | 491.8 | 85.2 | 0.081 | 24.84 | 150.2
21.1017 | 151.8 | 151.2 | 108.6 | 773.3 | 765.6 | 403.4 | 489.8 | 85 | 0.1 | 24.83 | 150
21.11 | 151.8 | 151.1 | 108.5 | 773 | 765.7 | 405.1 | 492.5 | 85 | 0.092 | 24.72 | 150
21.1184 | 151.9 | 151.1 | 108.3 | 773.2 | 765.3 | 401.6 | 488.2 | 85.1 | 0.085 | 24.81 | 150.4
21.1267 | 151.8 | 151.2 | 108.4 | 773.1 | 765.4 | 404.7 | 491.6 | 85.1 | 0.076 | 24.77 | 150.3
21.135 | 151.8 | 151.3 | 108.6 | 773.8 | 765.6 | 401.7 | 488.6 | 85 | 0.083 | 24.78 | 150.1
21.1434 | 151.8 | 151.1 | 108.6 | 773.5 | 765.6 | 403.2 | 489.2 | 85.1 | 0.094 | 24.81 | 150.1
21.1517 | 151.7 | 151.1 | 108.4 | 773.1 | 765.8 | 405.7 | 493.2 | 85.1 | 0.09 | 24.8 | 150.1
21.16 | 151.7 | 151.1 | 108.5 | 773.1 | 765.7 | 405.6 | 493 | 85.1 | 0.089 | 24.78 | 150.1
21.1684 | 151.9 | 151.3 | 108.6 | 773.5 | 766 | 402.3 | 489.2 | 85.1 | 0.078 | 24.85 | 150.3
21.1767 | 151.9 | 151.3 | 108.7 | 773.4 | 766.1 | 402.8 | 489.3 | 84.9 | 0.068 | 24.87 | 150.3
21.185 | 151.8 | 151.1 | 108.7 | 773.6 | 765.6 | 404.6 | 491.9 | 85.2 | 0.081 | 24.75 | 150.2
21.1934 | 151.8 | 151.1 | 108.5 | 773.5 | 765.3 | 403.9 | 491.7 | 85.1 | 0.083 | 24.74 | 150.2
21.2017 | 151.9 | 151.3 | 108.6 | 773.1 | 765.8 | 404.2 | 491.3 | 85.2 | 0.097 | 24.87 | 150.3
21.21 | 151.9 | 151.1 | 108.6 | 772.9 | 765.9 | 403.8 | 491.2 | 85.2 | 0.095 | 24.9 | 150.3
21.2184 | 151.9 | 151.3 | 108.6 | 773.1 | 765.7 | 404.1 | 491.3 | 85 | 0.117 | 24.81 | 150.2
21.2267 | 152 | 151.3 | 108.7 | 773.1 | 765.4 | 403.7 | 490.9 | 85.1 | 0.115 | 24.78 | 150.1
21.235 | 151.9 | 151.3 | 108.4 | 773.5 | 766 | 404.2 | 490.3 | 85.3 | 0.113 | 24.82 | 150.2
21.2434 | 151.9 | 151.2 | 108.6 | 773.1 | 765.6 | 405.5 | 493.5 | 85 | 0.11 | 24.82 | 150.2
21.2517 | 151.8 | 151.2 | 108.6 | 773.2 | 765.9 | 402.6 | 489.4 | 85.2 | 0.088 | 24.86 | 150.2
21.26 | 151.8 | 151.1 | 108.5 | 773.7 | 765.6 | 401.7 | 487.8 | 85 | 0.086 | 24.85 | 150.3
21.2684 | 151.9 | 151.2 | 108.4 | 773.4 | 765.8 | 403.4 | 489.8 | 85.1 | 0.073 | 24.83 | 150.2
21.2767 | 151.8 | 151.1 | 108.6 | 773.3 | 765.7 | 403.8 | 490 | 85.1 | 0.083 | 24.78 | 150.2
21.285 | 151.8 | 151.2 | 108.6 | 773 | 765.6 | 403.9 | 490.9 | 85 | 0.09 | 24.81 | 150.2
21.2934 | 151.7 | 151.1 | 108.6 | 773.3 | 765.3 | 402.6 | 488.8 | 85 | 0.097 | 24.82 | 150.1
21.3017 | 152 | 151.4 | 108.6 | 773.3 | 765.9 | 402.7 | 490.1 | 85.2 | 0.1 | 24.83 | 150.3
21.31 | 152 | 151.3 | 108.6 | 773.1 | 765.9 | 404.5 | 492 | 85 | 0.112 | 24.83 | 150.2
21.3184 | 151.8 | 151.3 | 108.6 | 773.3 | 765.2 | 405.3 | 493.3 | 85.1 | 0.116 | 24.72 | 150.1
21.3267 | 151.9 | 151.3 | 108.7 | 773.1 | 765.4 | 403.6 | 490 | 85.3 | 0.122 | 24.72 | 150.2
21.335 | 151.9 | 151.3 | 108.5 | 773.2 | 765.7 | 404.9 | 492.9 | 85.1 | 0.11 | 24.86 | 150.2
21.3434 | 151.9 | 151.2 | 108.7 | 773.1 | 765.8 | 404.7 | 492 | 84.9 | 0.1 | 24.79 | 150.3
21.3517 | 151.9 | 151.2 | 108.6 | 773.9 | 765.7 | 403.4 | 491 | 85.2 | 0.11 | 24.82 | 150.3
21.36 | 151.9 | 151.2 | 108.6 | 773.4 | 765.7 | 404.6 | 492 | 85.2 | 0.105 | 24.72 | 150.2
21.3684 | 151.9 | 151.3 | 108.6 | 773.4 | 765.6 | 405.6 | 493.3 | 85.2 | 0.11 | 24.78 | 150.2
21.3767 | 151.8 | 151.1 | 108.6 | 773.4 | 765.9 | 404.6 | 491.5 | 85.2 | 0.11 | 24.84 | 150.1
21.385 | 151.9 | 151.4 | 108.7 | 773.1 | 765.5 | 402.4 | 488.5 | 85 | 0.104 | 24.82 | 150.2
21.3934 | 151.9 | 151.2 | 108.8 | 773.3 | 765.6 | 404 | 490.7 | 85.4 | 0.112 | 24.88 | 150.3
21.4017 | 151.9 | 151.2 | 108.6 | 773.6 | 765.9 | 402.4 | 488.2 | 85.1 | 0.105 | 24.82 | 150.2
21.41 | 151.9 | 151.3 | 108.5 | 773.1 | 765.6 | 407.4 | 495.3 | 85.1 | 0.105 | 24.82 | 150.2
21.4184 | 151.8 | 151.2 | 108.5 | 773.2 | 765.4 | 405.7 | 492.8 | 85.2 | 0.114 | 24.82 | 150.1
21.4267 | 151.9 | 151.3 | 108.7 | 773.5 | 765.9 | 405.7 | 493.4 | 85.2 | 0.105 | 24.85 | 150.2
21.435 | 151.9 | 151.3 | 108.6 | 773.1 | 765.4 | 403.9 | 490.7 | 85 | 0.114 | 24.72 | 150.2
21.4434 | 152 | 151.4 | 108.6 | 773.2 | 765.6 | 402.3 | 489.2 | 85.2 | 0.116 | 24.77 | 150.3
21.4517 | 151.9 | 151.2 | 108.6 | 773.9 | 765.9 | 404.6 | 492 | 85.2 | 0.11 | 24.86 | 150.1
21.46 | 151.8 | 151.2 | 108.6 | 773.2 | 765.8 | 403.8 | 490 | 85.1 | 0.11 | 24.85 | 150
21.4684 | 151.8 | 151.2 | 108.6 | 772.9 | 765.7 | 405.1 | 491.4 | 85.1 | 0.102 | 24.81 | 150.2
21.4767 | 151.8 | 151.2 | 108.5 | 773.1 | 765.5 | 405.3 | 492.3 | 85.2 | 0.1 | 24.85 | 150.2
21.4851 | 151.8 | 150.9 | 108.5 | 773.6 | 765.7 | 401.2 | 487.4 | 85.1 | 0.094 | 24.78 | 150.3
21.4934 | 151.9 | 151.1 | 108.5 | 773.3 | 765.6 | 405 | 492.2 | 85.1 | 0.096 | 24.79 | 150.3
21.5017 | 151.9 | 151.5 | 108.6 | 773.7 | 766.1 | 404.8 | 491.7 | 85.1 | 0.1 | 24.86 | 150.3
21.5101 | 151.9 | 151.4 | 108.6 | 773.6 | 765.8 | 402.1 | 488.6 | 85.1 | 0.098 | 24.85 | 150.2
21.5184 | 152 | 151.2 | 108.4 | 773.1 | 765.7 | 403.4 | 490 | 85.1 | 0.105 | 24.79 | 150.2
21.5267 | 151.9 | 151.2 | 108.7 | 773.3 | 765.6 | 405.3 | 493.1 | 85.1 | 0.105 | 24.84 | 150.3
21.5351 | 152 | 151.2 | 108.6 | 773.3 | 765.5 | 404.9 | 492.8 | 85.3 | 0.11 | 24.78 | 150.2
21.5434 | 152.2 | 151.4 | 108.6 | 774.1 | 766 | 401 | 487.3 | 85.2 | 0.106 | 24.79 | 150.2
21.5517 | 151.8 | 151.1 | 108.6 | 773.1 | 765.8 | 406 | 493.7 | 85.1 | 0.11 | 24.85 | 150.1
21.5601 | 151.7 | 151.2 | 108.5 | 773.2 | 765.7 | 405 | 492.3 | 85.1 | 0.109 | 24.78 | 150.1
21.5684 | 151.9 | 151.1 | 108.5 | 773.2 | 765.7 | 402.2 | 488.7 | 85.2 | 0.096 | 24.71 | 150.2
21.5767 | 151.9 | 151.3 | 108.6 | 773.6 | 765.7 | 405.4 | 493.4 | 85 | 0.094 | 24.77 | 150.3
21.5851 | 152 | 151.3 | 108.6 | 773.2 | 766.2 | 403.3 | 490 | 85.4 | 0.099 | 24.91 | 150.3
21.5934 | 151.9 | 151.2 | 108.5 | 773.7 | 765.4 | 406 | 494.1 | 85.2 | 0.104 | 24.86 | 150.2
21.6017 | 151.9 | 151.2 | 108.7 | 773.3 | 765.8 | 403.3 | 490.2 | 85 | 0.1 | 24.82 | 150.1
21.6101 | 151.8 | 151.2 | 108.5 | 773.5 | 766 | 402.7 | 489.6 | 85.3 | 0.1 | 24.77 | 150.1
21.6184 | 151.8 | 151.2 | 108.6 | 773.1 | 766.3 | 403 | 489.2 | 85.1 | 0.109 | 24.8 | 150.1
21.6267 | 151.8 | 151.2 | 108.5 | 773.5 | 766.2 | 404.3 | 491.1 | 85 | 0.107 | 24.79 | 150.1
21.6351 | 151.7 | 151.1 | 108.6 | 773.4 | 765.8 | 403.8 | 490.5 | 85.2 | 0.1 | 24.79 | 150.1
21.6434 | 151.8 | 151.3 | 108.6 | 773.2 | 765.8 | 402 | 488.7 | 85 | 0.105 | 24.84 | 150.1
21.6517 | 151.8 | 151.5 | 108.6 | 773.6 | 765.8 | 402.2 | 488.6 | 85.2 | 0.098 | 24.76 | 150.1
21.6601 | 151.8 | 151.1 | 108.6 | 773.5 | 765.8 | 403.5 | 490 | 85.2 | 0.104 | 24.79 | 150.1
21.6684 | 151.8 | 151.3 | 108.5 | 773.2 | 765.8 | 402.9 | 489.6 | 85 | 0.101 | 24.83 | 150.1
21.6767 | 151.8 | 151.1 | 108.6 | 773.2 | 765.9 | 402.8 | 489.3 | 85 | 0.098 | 24.83 | 150.1
21.6851 | 151.8 | 151.3 | 108.6 | 773.5 | 765.9 | 403.8 | 491.1 | 85.2 | 0.109 | 24.82 | 150
21.6934 | 151.7 | 151.3 | 108.6 | 773.7 | 765.7 | 403.8 | 490.9 | 85.1 | 0.11 | 24.71 | 150.1
21.7017 | 151.8 | 151.2 | 108.5 | 773.2 | 765.9 | 400.7 | 487.1 | 85.1 | 0.106 | 24.78 | 150.1
21.7101 | 151.8 | 151.1 | 108.5 | 772.8 | 766.1 | 403.7 | 491.1 | 85.3 | 0.105 | 24.83 | 150.1
21.7184 | 151.8 | 151.1 | 108.5 | 773.2 | 765.6 | 403.1 | 489.7 | 85.2 | 0.101 | 24.82 | 149.9
21.7267 | 151.8 | 151.4 | 108.5 | 772.9 | 766 | 406.6 | 494.4 | 85 | 0.1 | 24.83 | 149.9
21.7351 | 151.7 | 151.1 | 108.6 | 773.4 | 765.8 | 404 | 491.3 | 85.2 | 0.101 | 24.79 | 150
21.7434 | 151.9 | 151.1 | 108.5 | 773.5 | 765.8 | 402.7 | 489.4 | 85.2 | 0.104 | 24.78 | 150.3
21.7517 | 152.1 | 151.4 | 108.7 | 773.1 | 765.4 | 403.2 | 489.8 | 85 | 0.114 | 24.79 | 150.4
21.7601 | 151.9 | 151.2 | 108.6 | 773.2 | 765.7 | 404.4 | 491 | 85 | 0.107 | 24.8 | 150.1
21.7684 | 151.8 | 151.4 | 108.5 | 773.1 | 765.6 | 405.3 | 492.5 | 85.1 | 0.105 | 24.71 | 150
21.7767 | 151.9 | 151.3 | 108.6 | 773.6 | 765.8 | 402.6 | 489.6 | 85.1 | 0.105 | 24.75 | 150.1
21.7851 | 151.8 | 151.2 | 108.6 | 773.3 | 766.1 | 401.5 | 487.5 | 85 | 0.108 | 24.79 | 150
21.7934 | 151.8 | 151.2 | 108.6 | 773.4 | 765.9 | 404.1 | 490.7 | 85.1 | 0.105 | 24.83 | 150.1
21.8017 | 151.9 | 151.3 | 108.6 | 773.1 | 766.1 | 403.8 | 490.6 | 85.3 | 0.1 | 24.85 | 150.1
21.8101 | 151.8 | 151.3 | 108.6 | 773.1 | 765.9 | 405.5 | 493 | 85.2 | 0.098 | 24.8 | 150.1
21.8184 | 151.7 | 151.1 | 108.5 | 773 | 766.1 | 404.4 | 491.1 | 85 | 0.101 | 24.81 | 149.9
21.8267 | 151.7 | 151.2 | 108.5 | 773.2 | 765.8 | 403.3 | 489.5 | 85.2 | 0.096 | 24.68 | 150
21.8351 | 151.9 | 151.3 | 108.6 | 773.5 | 766.1 | 402.4 | 488.6 | 85.1 | 0.103 | 24.8 | 150.3
21.8434 | 151.9 | 151.3 | 108.6 | 773.2 | 765.8 | 401.5 | 487.9 | 85.1 | 0.109 | 24.86 | 150.3
21.8517 | 151.9 | 151.1 | 108.5 | 773.2 | 765.7 | 404.1 | 490.6 | 85.2 | 0.108 | 24.84 | 150.1
21.8601 | 151.8 | 151.3 | 108.7 | 773.2 | 765.8 | 402.7 | 488.8 | 85.2 | 0.108 | 24.86 | 150.1
21.8684 | 151.8 | 151.2 | 108.5 | 773 | 765.7 | 403.3 | 490.2 | 85 | 0.109 | 24.75 | 150.2
21.8767 | 151.7 | 151.4 | 108.6 | 773 | 765.4 | 403.3 | 489.8 | 85.1 | 0.111 | 24.86 | 150.2
21.8851 | 152 | 151.3 | 108.4 | 773.2 | 765.8 | 404.5 | 491.9 | 85.1 | 0.116 | 24.84 | 150.3
21.8934 | 151.9 | 151.3 | 108.5 | 772.9 | 765.7 | 402.9 | 490 | 85.1 | 0.114 | 24.83 | 150.2
21.9018 | 151.9 | 151.3 | 108.6 | 773.7 | 765.8 | 402.1 | 488.1 | 85.2 | 0.115 | 24.73 | 150.2
21.9101 | 151.9 | 151.3 | 108.6 | 773.1 | 766.1 | 403.2 | 490.1 | 85.1 | 0.113 | 24.78 | 150.2
21.9184 | 151.9 | 151.3 | 108.6 | 772.9 | 765.8 | 403.2 | 490.6 | 85.1 | 0.113 | 24.86 | 150.3
21.9268 | 151.9 | 151.2 | 108.5 | 773.6 | 765.9 | 403.3 | 490.3 | 85.3 | 0.115 | 24.87 | 150.3
21.9351 | 151.9 | 151.3 | 108.6 | 773.1 | 765.6 | 401.9 | 487.7 | 85 | 0.11 | 24.79 | 150.2
21.9434 | 151.9 | 151.3 | 108.4 | 773.2 | 765.5 | 402.9 | 489.1 | 85 | 0.113 | 24.78 | 150.2
21.9518 | 151.9 | 151.2 | 108.5 | 773.2 | 765.8 | 403 | 490.2 | 85 | 0.112 | 24.81 | 150.1
21.9601 | 151.9 | 151.2 | 108.6 | 773.3 | 765.7 | 401.1 | 486.8 | 85.2 | 0.111 | 24.8 | 150
21.9684 | 151.9 | 151.3 | 108.6 | 773.7 | 766.3 | 402.7 | 489.5 | 85.1 | 0.115 | 24.79 | 150.1
21.9768 | 151.9 | 151.3 | 108.4 | 773.5 | 766.2 | 404.4 | 491.2 | 85 | 0.11 | 24.83 | 150.1
21.9851 | 152 | 151.3 | 108.6 | 773.4 | 766 | 404.2 | 491.1 | 85.2 | 0.104 | 24.85 | 150.2
21.9934 | 151.9 | 151.3 | 108.6 | 772.9 | 766.1 | 403.1 | 490 | 85.2 | 0.103 | 24.84 | 150.2
22.0018 | 151.9 | 151.3 | 108.7 | 773.6 | 766.2 | 404.6 | 491.9 | 84.9 | 0.104 | 24.7 | 150.2
22.0101 | 151.8 | 151.1 | 108.6 | 773.4 | 765.8 | 400.7 | 486.1 | 85.2 | 0.115 | 24.76 | 150
22.0184 | 151.9 | 151.4 | 108.5 | 773.4 | 765.9 | 404.1 | 490.8 | 85.2 | 0.12 | 24.86 | 150.1
22.0268 | 151.8 | 151.2 | 108.6 | 773.3 | 765.7 | 402.9 | 489.3 | 84.9 | 0.112 | 24.85 | 150.1
22.0351 | 151.9 | 151.2 | 108.6 | 773.3 | 765.7 | 403.5 | 489.9 | 85.1 | 0.108 | 24.83 | 150.2
22.0434 | 151.9 | 151.2 | 108.6 | 773.3 | 765.8 | 402.9 | 489 | 85.2 | 0.105 | 24.82 | 150.2
22.0518 | 151.9 | 151.4 | 108.6 | 773.2 | 765.7 | 404.5 | 491.8 | 85.2 | 0.12 | 24.85 | 150.2
22.0601 | 152.1 | 151.5 | 108.6 | 772.9 | 765.9 | 404.3 | 491.9 | 85.3 | 0.121 | 24.85 | 150.2
22.0684 | 151.9 | 151.2 | 108.6 | 773.4 | 765.7 | 401 | 486.8 | 85.1 | 0.112 | 24.77 | 150
22.0768 | 151.8 | 151.3 | 108.6 | 773.5 | 766 | 403.3 | 489.5 | 85.3 | 0.119 | 24.69 | 150
22.0851 | 151.9 | 151.3 | 108.6 | 773.5 | 766.2 | 401.8 | 487.2 | 85 | 0.109 | 24.83 | 150.1
22.0934 | 151.9 | 151.2 | 108.5 | 773.8 | 765.9 | 402.3 | 488.6 | 85 | 0.105 | 24.84 | 150.1
22.1018 | 151.9 | 151.3 | 108.5 | 773.2 | 765.8 | 403.4 | 489.8 | 85.2 | 0.108 | 24.85 | 150.2
22.1101 | 151.9 | 151.3 | 108.6 | 773.4 | 766.1 | 405.1 | 491.6 | 85.1 | 0.11 | 24.81 | 150.2
22.1184 | 151.8 | 151.2 | 108.5 | 772.8 | 765.8 | 404 | 490.9 | 85.1 | 0.132 | 24.73 | 150.1
22.1268 | 151.9 | 151.2 | 108.5 | 773.3 | 765.9 | 404.1 | 491.8 | 85.2 | 0.124 | 24.84 | 150.2
22.1351 | 151.8 | 151.2 | 108.6 | 773.1 | 765.4 | 405.1 | 491.6 | 85 | 0.11 | 24.83 | 150.2
22.1434 | 152 | 151.4 | 108.5 | 772.8 | 766.1 | 402.2 | 488 | 85 | 0.104 | 24.82 | 150.2
22.1518 | 151.9 | 151.4 | 108.6 | 773.7 | 765.8 | 403.2 | 489.3 | 85.2 | 0.127 | 24.72 | 150.2
22.1601 | 151.9 | 151.2 | 108.4 | 773.8 | 765.7 | 403.3 | 490.1 | 85.1 | 0.129 | 24.86 | 150.2
22.1684 | 151.9 | 151.1 | 108.7 | 773.7 | 765.6 | 402.7 | 489.2 | 85.1 | 0.12 | 24.76 | 150.2
22.1768 | 151.9 | 151.2 | 108.5 | 773.4 | 765.8 | 402.6 | 488.7 | 85 | 0.116 | 24.8 | 150.1
22.1851 | 151.8 | 151.3 | 108.6 | 773.4 | 765.5 | 403.5 | 490.7 | 85.1 | 0.124 | 24.89 | 150.1
22.1934 | 151.9 | 151.2 | 108.5 | 773.4 | 765.6 | 402.2 | 489.4 | 85.2 | 0.119 | 24.82 | 150.1
22.2018 | 151.9 | 151.3 | 108.5 | 773.6 | 765.9 | 404.1 | 490.6 | 85 | 0.123 | 24.84 | 150.2
22.2101 | 151.8 | 151.2 | 108.4 | 773.5 | 765.6 | 403.5 | 490.1 | 84.9 | 0.122 | 24.8 | 150.1
22.2184 | 151.9 | 151.3 | 108.7 | 773.1 | 766.2 | 401.2 | 487.8 | 85.2 | 0.116 | 24.8 | 150.2
22.2268 | 151.8 | 151.1 | 108.5 | 773.1 | 766.4 | 402.5 | 488.5 | 85.1 | 0.109 | 24.81 | 150.2
22.2351 | 151.9 | 151.4 | 108.6 | 773.3 | 766.3 | 404.2 | 490.6 | 84.9 | 0.1 | 24.8 | 149.9
22.2434 | 151.8 | 151.3 | 108.6 | 773.3 | 766.1 | 404.8 | 492 | 85 | 0.095 | 24.74 | 149.9
22.2518 | 151.8 | 151.1 | 108.6 | 773.5 | 766.1 | 404.2 | 490.7 | 85.1 | 0.1 | 24.78 | 150.1
22.2601 | 151.7 | 151.2 | 108.5 | 773.3 | 766.1 | 404 | 491 | 85.1 | 0.099 | 24.83 | 150.1
22.2684 | 151.9 | 151.3 | 108.5 | 773.2 | 765.7 | 405 | 492 | 85 | 0.098 | 24.78 | 150.2
22.2768 | 151.8 | 151.3 | 108.6 | 773.1 | 765.6 | 402 | 487.7 | 85.3 | 0.103 | 24.74 | 150.1
22.2851 | 151.9 | 151.3 | 108.6 | 773.1 | 765.6 | 403.4 | 490.7 | 85.1 | 0.095 | 24.78 | 150.1
22.2934 | 151.8 | 151.3 | 108.6 | 773.2 | 765.7 | 404.7 | 492 | 85 | 0.097 | 24.79 | 149.9
22.3018 | 151.8 | 151.3 | 108.6 | 772.9 | 765.9 | 403.3 | 490 | 85.1 | 0.094 | 24.78 | 150.1
22.3101 | 151.9 | 151.3 | 108.7 | 773.4 | 765.8 | 402.7 | 489.3 | 85.3 | 0.098 | 24.83 | 150.1
22.3185 | 151.9 | 151.3 | 108.6 | 773.6 | 766.1 | 403.1 | 490 | 85.1 | 0.115 | 24.79 | 150.2
22.3268 | 151.9 | 151.3 | 108.6 | 773.4 | 766 | 405.3 | 493.1 | 85 | 0.105 | 24.8 | 150
22.3351 | 151.7 | 151.1 | 108.6 | 773.2 | 766.3 | 404.4 | 491.7 | 85.2 | 0.099 | 24.82 | 149.9
22.3435 | 151.8 | 151.3 | 108.6 | 773.8 | 766.2 | 405.1 | 493.2 | 85.1 | 0.103 | 24.83 | 150
22.3518 | 151.8 | 151.2 | 108.6 | 773.6 | 766.5 | 403.1 | 490 | 85 | 0.105 | 24.86 | 150.1
22.3601 | 151.9 | 151.2 | 108.6 | 773.4 | 765.8 | 403.8 | 491.1 | 85.1 | 0.104 | 24.76 | 150.1
22.3685 | 151.8 | 151.3 | 108.6 | 773.6 | 765.9 | 405.5 | 492.2 | 85.3 | 0.1 | 24.83 | 150.1
22.3768 | 151.9 | 151.2 | 108.6 | 773.1 | 766 | 404.1 | 491 | 85.2 | 0.101 | 24.82 | 150.2
22.3851 | 151.9 | 151.4 | 108.6 | 773 | 765.5 | 404.6 | 492.1 | 85.1 | 0.094 | 24.77 | 150.1
22.3935 | 152 | 151.3 | 108.6 | 773.4 | 765.8 | 403.4 | 489.9 | 85.2 | 0.092 | 24.85 | 150.2
22.4018 | 151.9 | 151.2 | 108.5 | 773.4 | 766.3 | 404.1 | 491.1 | 85.1 | 0.096 | 24.8 | 150.1
22.4101 | 151.9 | 151.2 | 108.6 | 773.3 | 766.1 | 401.4 | 487.4 | 85.1 | 0.099 | 24.79 | 150.1
22.4185 | 151.9 | 151.3 | 108.4 | 773.4 | 765.7 | 404.6 | 491.9 | 85.2 | 0.099 | 24.79 | 150.3
22.4268 | 151.9 | 151.3 | 108.6 | 773.3 | 765.7 | 404.9 | 492.6 | 85.3 | 0.1 | 24.8 | 150.2
22.4351 | 151.8 | 151.4 | 108.6 | 773.1 | 765.8 | 403.8 | 490 | 85 | 0.086 | 24.79 | 149.9
22.4435 | 151.8 | 151.1 | 108.6 | 773 | 765.8 | 403.8 | 490.7 | 85.1 | 0.086 | 24.81 | 149.8
22.4518 | 152 | 151.3 | 108.6 | 773.1 | 766.2 | 399.9 | 485.4 | 85.1 | 0.1 | 24.78 | 150.3
22.4601 | 152 | 151.4 | 108.6 | 773.3 | 765.7 | 403.3 | 489.9 | 85 | 0.102 | 24.83 | 150.3
22.4685 | 152.1 | 151.4 | 108.4 | 773.3 | 765.8 | 400.5 | 486.8 | 85.1 | 0.094 | 24.76 | 150.2
22.4768 | 151.9 | 151.2 | 108.7 | 773.2 | 766.1 | 404.6 | 491.6 | 85.2 | 0.089 | 24.8 | 149.9
22.4851 | 151.7 | 151.1 | 108.6 | 773.3 | 765.7 | 403.3 | 488.9 | 85.1 | 0.093 | 24.82 | 149.9
22.4935 | 151.8 | 151.4 | 108.6 | 772.8 | 765.7 | 404.5 | 491.8 | 85.2 | 0.087 | 24.79 | 150.1
22.5018 | 151.9 | 151.3 | 108.5 | 773.4 | 765.9 | 403.4 | 490 | 85.3 | 0.08 | 24.82 | 150.1
22.5101 | 151.9 | 151.3 | 108.6 | 773.3 | 765.7 | 404.3 | 491.9 | 85.1 | 0.076 | 24.79 | 150.1
22.5185 | 151.7 | 151.2 | 108.7 | 773.1 | 765.6 | 402.6 | 489 | 85.2 | 0.073 | 24.79 | 150
22.5268 | 151.8 | 151.1 | 108.6 | 773.4 | 765.7 | 405.8 | 493.2 | 85.3 | 0.074 | 24.77 | 149.9
22.5351 | 151.8 | 151.1 | 108.7 | 773.2 | 765.7 | 403 | 489.3 | 85.2 | 0.074 | 24.82 | 149.9
22.5435 | 151.8 | 151.1 | 108.6 | 773.1 | 765.8 | 403.9 | 490.9 | 85.1 | 0.07 | 24.8 | 149.9
22.5518 | 151.9 | 151.4 | 108.6 | 773.3 | 766.3 | 402.2 | 489 | 85.1 | 0.075 | 24.85 | 150.1
22.5601 | 151.9 | 151.3 | 108.6 | 773.2 | 765.7 | 403 | 489.8 | 85.2 | 0.081 | 24.73 | 150.2
22.5685 | 151.9 | 151.3 | 108.4 | 773.3 | 766.1 | 402.6 | 488.6 | 85.2 | 0.096 | 24.84 | 149.9
22.5768 | 151.8 | 151.2 | 108.6 | 773.7 | 766 | 403.3 | 489 | 85.3 | 0.094 | 24.82 | 149.9
22.5851 | 151.8 | 151.3 | 108.6 | 773 | 765.9 | 403.2 | 489.5 | 85.3 | 0.087 | 24.85 | 150.2
22.5935 | 151.9 | 151.3 | 108.6 | 773.3 | 765.9 | 401.7 | 487.8 | 85.1 | 0.088 | 24.87 | 150.2
22.6018 | 151.8 | 151.2 | 108.5 | 773.1 | 765.8 | 403.4 | 490 | 85 | 0.077 | 24.77 | 150.1
22.6101 | 151.9 | 151.2 | 108.6 | 773.1 | 766.2 | 404.5 | 491.5 | 85.2 | 0.076 | 24.78 | 150.1
22.6185 | 151.8 | 151.2 | 108.7 | 773.1 | 765.9 | 405.7 | 493.6 | 85.2 | 0.074 | 24.87 | 150
22.6268 | 151.7 | 151.2 | 108.6 | 773.1 | 765.8 | 403.7 | 490.1 | 85 | 0.073 | 24.84 | 149.9
22.6351 | 151.8 | 151.1 | 108.7 | 773.2 | 765.8 | 403.6 | 490.6 | 85.5 | 0.069 | 24.81 | 150
22.6435 | 151.7 | 151.1 | 108.7 | 773 | 766.6 | 403.7 | 490.3 | 85.3 | 0.073 | 24.82 | 150.1
22.6518 | 151.8 | 151.2 | 108.6 | 773.4 | 766.2 | 403.1 | 490.1 | 85 | 0.083 | 24.78 | 150.1
22.6601 | 151.9 | 151.3 | 108.6 | 773.3 | 765.7 | 402.5 | 489.3 | 85.1 | 0.092 | 24.79 | 150.1
22.6685 | 151.7 | 151.1 | 108.4 | 773.4 | 766.3 | 402.5 | 489 | 85.1 | 0.104 | 24.84 | 149.9
22.6768 | 151.7 | 151.1 | 108.6 | 773.3 | 766.4 | 405.4 | 493.3 | 85.1 | 0.104 | 24.85 | 150
22.6851 | 151.9 | 151.2 | 108.5 | 773.7 | 766.6 | 403.9 | 490.9 | 85 | 0.111 | 24.83 | 150.2
22.6935 | 151.9 | 151.3 | 108.6 | 773.8 | 766.2 | 404.5 | 491.8 | 85.2 | 0.116 | 24.79 | 150.3
22.7018 | 151.8 | 151.5 | 108.5 | 773.5 | 766.4 | 404.7 | 491 | 85 | 0.115 | 24.79 | 150
22.7101 | 151.8 | 151.2 | 108.4 | 773.4 | 766.1 | 403 | 489.2 | 85.1 | 0.116 | 24.79 | 149.9
22.7185 | 151.7 | 151 | 108.6 | 773.4 | 766.2 | 403.8 | 490.3 | 85.2 | 0.106 | 24.82 | 150.1
22.7268 | 151.8 | 151.1 | 108.5 | 773.4 | 766.3 | 403.2 | 489.7 | 85 | 0.107 | 24.82 | 150.1
22.7352 | 151.8 | 151.3 | 108.5 | 773.7 | 766.1 | 402.3 | 488.8 | 85.2 | 0.11 | 24.77 | 150.2
22.7435 | 151.9 | 151.4 | 108.5 | 773.4 | 766.4 | 400.4 | 486.8 | 85.2 | 0.112 | 24.78 | 150.1
22.7518 | 151.9 | 151.2 | 108.6 | 773.8 | 765.7 | 405 | 491.7 | 85.1 | 0.117 | 24.78 | 150
22.7602 | 151.8 | 151.1 | 108.5 | 773.1 | 766.2 | 405.7 | 493.2 | 85.1 | 0.117 | 24.79 | 149.9
22.7685 | 151.7 | 151.2 | 108.5 | 773.5 | 766.2 | 402.2 | 488.7 | 85.1 | 0.122 | 24.82 | 149.9
22.7768 | 151.7 | 151.3 | 108.6 | 773.2 | 766.2 | 403.8 | 490.3 | 85.2 | 0.127 | 24.78 | 149.9
22.7852 | 151.9 | 151.3 | 108.6 | 773.4 | 766.4 | 403.7 | 490.2 | 85.1 | 0.133 | 24.78 | 150.1
22.7935 | 151.7 | 151.1 | 108.5 | 773.4 | 766.3 | 402.3 | 487.8 | 85.4 | 0.137 | 24.78 | 149.9
22.8018 | 151.9 | 151.3 | 108.5 | 773.8 | 766.6 | 402.1 | 487.8 | 85 | 0.14 | 24.8 | 150.1
22.8102 | 151.8 | 151.2 | 108.5 | 773.6 | 766.6 | 403.8 | 490.1 | 85 | 0.141 | 24.77 | 150.1
22.8185 | 151.7 | 151.2 | 108.5 | 773.7 | 766.1 | 402 | 487.7 | 85.4 | 0.143 | 24.85 | 150
22.8268 | 151.7 | 151.1 | 108.4 | 773.3 | 766.2 | 405.8 | 492.7 | 85.1 | 0.147 | 24.82 | 150
22.8352 | 151.8 | 151.2 | 108.4 | 774.1 | 766.1 | 404.9 | 491.7 | 85.1 | 0.162 | 24.75 | 150.1
22.8435 | 151.7 | 151.2 | 108.4 | 773.7 | 766 | 404.8 | 491.7 | 85.3 | 0.168 | 24.79 | 150
22.8518 | 151.8 | 151.1 | 108.5 | 773.4 | 766.1 | 404 | 491.5 | 85.3 | 0.119 | 24.79 | 149.9
22.8602 | 151.7 | 151.3 | 108.6 | 773.4 | 765.9 | 404.3 | 490.8 | 85.2 | 0.121 | 24.82 | 149.9
22.8685 | 151.7 | 151.1 | 108.5 | 773.7 | 766.1 | 403.3 | 489.5 | 85 | 0.127 | 24.85 | 150.1
22.8768 | 151.8 | 151.2 | 108.4 | 773.5 | 765.8 | 404.8 | 491.5 | 85.2 | 0.13 | 24.79 | 150.1
22.8852 | 151.8 | 151.2 | 108.5 | 773.7 | 766.3 | 402.9 | 488.6 | 85.2 | 0.137 | 24.81 | 150.1
22.8935 | 151.8 | 151.2 | 108.4 | 773.8 | 766.2 | 401.8 | 487.3 | 85.2 | 0.134 | 24.79 | 150.1
22.9018 | 151.9 | 151.3 | 108.5 | 773.9 | 766.6 | 403.9 | 490.3 | 85.2 | 0.142 | 24.79 | 150.1
22.9102 | 151.8 | 151.2 | 108.6 | 773.4 | 766.2 | 402.9 | 489.1 | 85.2 | 0.142 | 24.79 | 150.1
22.9185 | 151.8 | 151.2 | 108.4 | 773.4 | 766.2 | 403.9 | 490.9 | 85.1 | 0.148 | 24.73 | 150.1
22.9268 | 151.8 | 151.2 | 108.5 | 773.6 | 766.5 | 403.7 | 490.1 | 85 | 0.156 | 24.77 | 150.1
22.9352 | 151.8 | 151.1 | 108.6 | 773.9 | 766.2 | 404 | 490.6 | 85.2 | 0.175 | 24.77 | 150.1
22.9435 | 151.8 | 151.3 | 108.4 | 773.6 | 766.4 | 403.4 | 490.2 | 85.2 | 0.178 | 24.8 | 150.1
22.9518 | 151.8 | 151.3 | 108.5 | 773.7 | 766.4 | 404.1 | 491.1 | 85.1 | 0.184 | 24.79 | 150.1
22.9602 | 151.8 | 151.3 | 108.5 | 773.6 | 766.4 | 403.7 | 490 | 85.3 | 0.183 | 24.8 | 150.1
22.9685 | 151.8 | 151.1 | 108.5 | 773.6 | 766.4 | 405.4 | 492.3 | 85.2 | 0.181 | 24.79 | 150.1
22.9768 | 151.7 | 151.1 | 108.4 | 773.9 | 766.6 | 403.8 | 490.5 | 85 | 0.183 | 24.82 | 150.1
22.9852 | 151.9 | 151.3 | 108.5 | 773.4 | 766 | 404.6 | 491.8 | 85.1 | 0.182 | 24.75 | 150.2
22.9935 | 151.8 | 151.2 | 108.4 | 773.3 | 766.2 | 403.9 | 491.2 | 85.1 | 0.18 | 24.83 | 150.1
23.0018 | 151.8 | 151.3 | 108.6 | 773.3 | 766.3 | 404.1 | 490.3 | 85.3 | 0.18 | 24.83 | 150
23.0102 | 151.8 | 151.1 | 108.4 | 773.9 | 766.5 | 403.1 | 488.7 | 85.1 | 0.181 | 24.8 | 150.1
23.0185 | 151.8 | 151.3 | 108.3 | 774.1 | 766.3 | 402.6 | 488.6 | 85.1 | 0.189 | 24.79 | 150.1
23.0268 | 151.7 | 151.3 | 108.5 | 773.6 | 766.3 | 405.5 | 492.3 | 85.1 | 0.191 | 24.79 | 150.1
23.0352 | 151.8 | 151.2 | 108.6 | 774.2 | 766.7 | 405.5 | 492.6 | 85 | 0.197 | 24.78 | 150.1
23.0435 | 151.8 | 151.1 | 108.5 | 774.1 | 766.8 | 404.9 | 491.9 | 85.2 | 0.199 | 24.83 | 149.9
23.0518 | 151.7 | 151.2 | 108.6 | 773.5 | 766.9 | 403.6 | 489 | 85.2 | 0.202 | 24.78 | 150.1
23.0602 | 151.8 | 151.1 | 108.4 | 773.6 | 766.4 | 404.2 | 490.3 | 85.2 | 0.207 | 24.81 | 150.1
23.0685 | 151.9 | 151.4 | 108.4 | 773.7 | 766.6 | 403.4 | 489.5 | 85.2 | 0.207 | 24.8 | 150.2
23.0768 | 151.8 | 151.1 | 108.6 | 773.9 | 765.8 | 404.8 | 491.8 | 85 | 0.21 | 24.82 | 149.9
23.0852 | 151.7 | 151.1 | 108.4 | 773.7 | 766.4 | 404.8 | 491 | 85.2 | 0.213 | 24.79 | 149.9
23.0935 | 151.7 | 151.1 | 108.4 | 773.7 | 766.6 | 405.1 | 492.2 | 85.2 | 0.213 | 24.8 | 150.1
23.1018 | 151.8 | 151.1 | 108.5 | 773.8 | 766.3 | 402.4 | 488.1 | 85.1 | 0.221 | 24.8 | 150.2
23.1102 | 151.8 | 151.2 | 108.5 | 773.7 | 766.6 | 401.9 | 486.9 | 85 | 0.213 | 24.78 | 150.1
23.1185 | 151.7 | 151.1 | 108.5 | 773.7 | 766.6 | 403 | 488.2 | 85.2 | 0.192 | 24.82 | 149.9
23.1268 | 151.8 | 151.3 | 108.4 | 774 | 766.9 | 402.1 | 487.7 | 85.3 | 0.194 | 24.87 | 150.1
23.1352 | 151.7 | 150.9 | 108.4 | 773.8 | 766.6 | 405 | 491.4 | 85 | 0.202 | 24.82 | 149.9
23.1435 | 151.7 | 151 | 108.4 | 773.8 | 766.4 | 403.6 | 489.7 | 85.1 | 0.201 | 24.82 | 149.9
23.1519 | 151.7 | 151.2 | 108.4 | 773.9 | 766.6 | 404.7 | 490.9 | 85.2 | 0.207 | 24.82 | 150.1
23.1602 | 151.9 | 151.2 | 108.6 | 773.6 | 766.7 | 404.2 | 490.3 | 85 | 0.207 | 24.78 | 150.3
23.1685 | 151.7 | 151.1 | 108.4 | 773.8 | 766.1 | 406.2 | 492.7 | 85.1 | 0.206 | 24.83 | 149.9
23.1769 | 151.8 | 151.1 | 108.5 | 773.7 | 766.7 | 403.6 | 490 | 85.1 | 0.209 | 24.77 | 149.9
23.1852 | 151.8 | 151.1 | 108.6 | 773.7 | 766.5 | 404.5 | 490.8 | 85.2 | 0.218 | 24.83 | 150.3
23.1935 | 151.8 | 151.2 | 108.4 | 774 | 766.5 | 405.7 | 492.5 | 85.1 | 0.221 | 24.76 | 150.2
23.2019 | 151.8 | 151.3 | 108.6 | 773.9 | 766.7 | 404.1 | 491.3 | 85.2 | 0.212 | 24.8 | 150.1
23.2102 | 151.8 | 151.1 | 108.5 | 773.7 | 766.4 | 403.3 | 489.5 | 85.4 | 0.222 | 24.85 | 149.9
23.2185 | 151.7 | 151.2 | 108.4 | 774.1 | 766.8 | 405.4 | 491.3 | 85.1 | 0.219 | 24.79 | 149.9
23.2269 | 151.7 | 151.1 | 108.4 | 774 | 766.7 | 405 | 491.2 | 85.1 | 0.22 | 24.8 | 149.9
23.2352 | 151.9 | 151.2 | 108.4 | 773.8 | 766.7 | 402.9 | 488.3 | 85.3 | 0.216 | 24.85 | 150.2
23.2435 | 151.8 | 151.2 | 108.5 | 773.6 | 766.5 | 402.8 | 488.6 | 85.1 | 0.217 | 24.81 | 150.1
23.2519 | 151.6 | 151.1 | 108.4 | 773.7 | 766.3 | 406.2 | 493.1 | 85.1 | 0.224 | 24.77 | 149.9
23.2602 | 151.7 | 151.2 | 108.5 | 773.9 | 767 | 405.5 | 492 | 85.2 | 0.222 | 24.81 | 149.9
23.2685 | 151.7 | 151.2 | 108.4 | 773.8 | 766.6 | 402.6 | 488.1 | 85.2 | 0.218 | 24.87 | 150
23.2769 | 151.8 | 151.1 | 108.4 | 773.6 | 766.6 | 404.7 | 491.2 | 85.1 | 0.223 | 24.81 | 150.1
23.2852 | 151.8 | 151.2 | 108.5 | 774 | 766.4 | 403.5 | 489.3 | 85 | 0.216 | 24.77 | 150.1
23.2935 | 151.8 | 151.4 | 108.5 | 773.6 | 766.2 | 404.4 | 490.8 | 84.9 | 0.217 | 24.78 | 150.1
23.3019 | 151.7 | 151.2 | 108.4 | 773.7 | 766.6 | 406.3 | 493 | 85.2 | 0.224 | 24.82 | 149.8
23.3102 | 151.7 | 151.1 | 108.5 | 773.7 | 766.2 | 404.7 | 490.5 | 85.1 | 0.219 | 24.79 | 149.9
23.3185 | 151.8 | 151.2 | 108.6 | 773.5 | 766.8 | 405.1 | 491 | 85 | 0.214 | 24.79 | 150.2
23.3269 | 151.9 | 151.2 | 108.5 | 774 | 766.6 | 402.7 | 487.7 | 85.1 | 0.211 | 24.82 | 150.2
23.3352 | 151.8 | 151 | 108.5 | 773.8 | 766.9 | 406.3 | 493.4 | 85.2 | 0.214 | 24.79 | 149.9
23.3435 | 151.8 | 151.2 | 108.5 | 773.4 | 766.4 | 404.3 | 490.3 | 85 | 0.218 | 24.76 | 149.9
23.3519 | 151.8 | 151.2 | 108.5 | 773.6 | 766.4 | 405.7 | 492.5 | 85 | 0.207 | 24.78 | 150.1
23.3602 | 151.8 | 151.1 | 108.4 | 773.5 | 766.4 | 402.8 | 488.1 | 85.2 | 0.211 | 24.79 | 150.1
23.3685 | 151.7 | 151.1 | 108.4 | 774 | 766.7 | 404.4 | 490.5 | 85.1 | 0.21 | 24.79 | 149.9
23.3769 | 151.8 | 151.2 | 108.5 | 774.2 | 766.2 | 404.8 | 490.3 | 85 | 0.211 | 24.77 | 150.1
23.3852 | 151.9 | 151.3 | 108.6 | 773.2 | 766.3 | 403.5 | 489.3 | 84.9 | 0.218 | 24.77 | 150.1
23.3935 | 151.7 | 151.1 | 108.4 | 773.7 | 766.3 | 403.9 | 489.8 | 85.1 | 0.22 | 24.79 | 149.9
23.4019 | 151.8 | 151.3 | 108.5 | 773.8 | 766.3 | 404.3 | 489.8 | 85 | 0.218 | 24.8 | 150.1
23.4102 | 151.8 | 151.1 | 108.4 | 773.7 | 766.4 | 403.9 | 489.8 | 85.1 | 0.215 | 24.79 | 150.1
23.4185 | 151.8 | 151.2 | 108.4 | 773.8 | 766.5 | 403.8 | 489.4 | 85.2 | 0.215 | 24.82 | 150.2
23.4269 | 151.9 | 151.2 | 108.6 | 773.8 | 766.6 | 403.1 | 488.8 | 85.2 | 0.218 | 24.78 | 150
23.4352 | 151.8 | 151 | 108.4 | 773.2 | 766.8 | 403.6 | 489.1 | 85.2 | 0.212 | 24.79 | 150.1
23.4435 | 151.9 | 151.1 | 108.4 | 773.4 | 766.7 | 402.1 | 487.7 | 85.1 | 0.21 | 24.86 | 150.1
23.4519 | 151.8 | 151.2 | 108.5 | 773.9 | 766.6 | 404.5 | 490 | 85.2 | 0.207 | 24.8 | 150
23.4602 | 151.7 | 151 | 108.4 | 773.6 | 766.4 | 404.1 | 490.2 | 85.2 | 0.21 | 24.78 | 149.9
23.4685 | 151.8 | 151.1 | 108.6 | 773.7 | 766.7 | 404.5 | 490.8 | 85.1 | 0.21 | 24.81 | 149.9
23.4769 | 151.8 | 151.4 | 108.5 | 773.6 | 766.8 | 403.9 | 489.7 | 85.2 | 0.209 | 24.76 | 150.1
23.4852 | 151.7 | 151.1 | 108.6 | 773.6 | 766.2 | 403.8 | 489 | 85 | 0.213 | 24.73 | 150
23.4935 | 151.8 | 151.3 | 108.6 | 773.9 | 766.4 | 404 | 490.7 | 85.1 | 0.211 | 24.79 | 150
23.5019 | 151.7 | 151.2 | 108.5 | 773.8 | 766.9 | 405.6 | 491.9 | 85.2 | 0.204 | 24.77 | 149.9
23.5102 | 151.6 | 151.4 | 108.6 | 774.1 | 766.6 | 404.3 | 490.1 | 85.1 | 0.207 | 24.79 | 149.9
23.5185 | 151.8 | 151.3 | 108.4 | 773.8 | 766.8 | 404.8 | 490.5 | 85.2 | 0.213 | 24.81 | 150
23.5269 | 151.7 | 151.2 | 108.4 | 773.7 | 766.7 | 405 | 491 | 85.2 | 0.212 | 24.81 | 150
23.5352 | 151.7 | 151.2 | 108.4 | 773.3 | 766.2 | 404.8 | 490.6 | 85 | 0.209 | 24.78 | 150
23.5435 | 151.7 | 151.2 | 108.5 | 773.6 | 766.3 | 405.6 | 492.2 | 85.2 | 0.206 | 24.8 | 149.9
23.5519 | 151.7 | 151 | 108.4 | 773.4 | 766.6 | 403.6 | 489.6 | 85.1 | 0.207 | 24.79 | 149.9
23.5602 | 151.7 | 151.1 | 108.4 | 773.3 | 766.3 | 403.9 | 489 | 84.9 | 0.209 | 24.79 | 150
23.5686 | 151.8 | 151.1 | 108.3 | 773.7 | 766.3 | 404.4 | 490.9 | 85.1 | 0.203 | 24.78 | 150.1
23.5769 | 151.9 | 151.3 | 108.6 | 773.9 | 766.9 | 405.9 | 492.5 | 85.1 | 0.204 | 24.77 | 150.1
23.5852 | 151.7 | 151.2 | 108.5 | 773.3 | 766.4 | 405.7 | 491.8 | 84.9 | 0.201 | 24.76 | 149.9
23.5936 | 151.7 | 150.9 | 108.3 | 774.1 | 766.6 | 403.8 | 489.6 | 85 | 0.199 | 24.79 | 150
23.6019 | 151.8 | 151.2 | 108.7 | 773.8 | 766.7 | 403.3 | 489.2 | 85.1 | 0.204 | 24.73 | 150.2
23.6102 | 152 | 151.3 | 108.5 | 773.7 | 766.7 | 404.7 | 490.6 | 85 | 0.2 | 24.78 | 150.4
23.6186 | 151.7 | 151.1 | 108.5 | 774.2 | 766.6 | 403.3 | 488.1 | 85.1 | 0.205 | 24.78 | 149.9
23.6269 | 151.8 | 151.2 | 108.6 | 774.4 | 767.2 | 404.4 | 490.1 | 85.3 | 0.208 | 24.78 | 149.9
23.6352 | 151.7 | 151.2 | 108.4 | 773.3 | 767 | 403.1 | 488.8 | 85.1 | 0.198 | 24.78 | 150.1
23.6436 | 151.7 | 151.3 | 108.5 | 773.4 | 766.7 | 403.4 | 488.7 | 84.9 | 0.197 | 24.73 | 150.1
23.6519 | 151.8 | 151.2 | 108.6 | 774.1 | 766.7 | 404.5 | 491 | 85 | 0.21 | 24.76 | 150.1
23.6602 | 151.8 | 151.1 | 108.4 | 774 | 766.3 | 404.4 | 490.1 | 84.9 | 0.208 | 24.79 | 150.1
23.6686 | 151.7 | 151.1 | 108.4 | 773.9 | 766.2 | 404.7 | 490.8 | 85 | 0.204 | 24.76 | 149.8
23.6769 | 151.7 | 151.1 | 108.4 | 773.6 | 766.4 | 404.5 | 490.2 | 85 | 0.202 | 24.82 | 149.9
23.6852 | 151.8 | 151.3 | 108.5 | 774.1 | 766.9 | 404.2 | 490.6 | 85.2 | 0.202 | 24.8 | 150.1
23.6936 | 151.7 | 151.1 | 108.5 | 774 | 766.6 | 405.1 | 491.8 | 85.1 | 0.206 | 24.8 | 150.1
23.7019 | 151.9 | 151.2 | 108.4 | 773.7 | 766.4 | 404.1 | 489.7 | 85 | 0.203 | 24.8 | 150.1
23.7102 | 151.8 | 151.1 | 108.5 | 774 | 766.9 | 402.9 | 488 | 85.1 | 0.205 | 24.79 | 149.9
23.7186 | 151.7 | 151 | 108.4 | 773.6 | 766.7 | 404.3 | 489.7 | 85.2 | 0.202 | 24.79 | 149.8
23.7269 | 151.7 | 151.1 | 108.6 | 773.4 | 767.1 | 403.1 | 488.3 | 85.1 | 0.205 | 24.83 | 150
23.7352 | 151.8 | 151.2 | 108.5 | 773.5 | 767.1 | 401.9 | 486.7 | 85.2 | 0.194 | 24.77 | 150.1
23.7436 | 151.8 | 151.3 | 108.4 | 773.8 | 766.6 | 405 | 491.5 | 85.1 | 0.196 | 24.8 | 150.2
23.7519 | 151.9 | 151.2 | 108.5 | 773.8 | 766.8 | 401.9 | 486.2 | 85 | 0.198 | 24.79 | 150.2
23.7602 | 151.9 | 151.3 | 108.4 | 773.8 | 766.6 | 400.5 | 485.6 | 85 | 0.197 | 24.76 | 150.1
23.7686 | 151.8 | 151.2 | 108.5 | 773.9 | 766.8 | 404.8 | 491.4 | 85.2 | 0.197 | 24.79 | 149.9
23.7769 | 151.7 | 151 | 108.5 | 773.9 | 767.1 | 401.5 | 486.1 | 85 | 0.191 | 24.79 | 149.9
23.7852 | 151.8 | 151.2 | 108.5 | 773.5 | 766.6 | 403.1 | 488.9 | 85.1 | 0.194 | 24.81 | 150.1
23.7936 | 151.9 | 151.1 | 108.5 | 774.1 | 766.7 | 401.8 | 487.1 | 85.2 | 0.201 | 24.8 | 150.1
23.8019 | 151.8 | 151.2 | 108.6 | 774.2 | 767.1 | 403.7 | 489.2 | 85.1 | 0.193 | 24.79 | 150.1
23.8102 | 151.8 | 151.1 | 108.5 | 774.2 | 766.8 | 402.7 | 488.5 | 85.1 | 0.198 | 24.83 | 150
23.8186 | 151.7 | 151 | 108.4 | 773.3 | 766.9 | 402.6 | 488.2 | 85 | 0.19 | 24.81 | 149.9
23.8269 | 151.7 | 151.1 | 108.5 | 773.8 | 766.8 | 403.4 | 488.9 | 85.1 | 0.192 | 24.83 | 149.9
23.8352 | 151.8 | 151 | 108.5 | 773.8 | 766.4 | 401.6 | 487.1 | 85.2 | 0.202 | 24.77 | 150
23.8436 | 151.8 | 151.2 | 108.6 | 774 | 766.6 | 402.7 | 488.6 | 85.1 | 0.197 | 24.78 | 150.1
23.8519 | 151.8 | 151.1 | 108.5 | 773.8 | 767 | 402.3 | 487.7 | 85 | 0.19 | 24.81 | 150.1
23.8602 | 151.7 | 151.3 | 108.4 | 773.5 | 767.1 | 401.4 | 486.5 | 85.1 | 0.187 | 24.76 | 149.9
23.8686 | 151.6 | 151.2 | 108.5 | 773.9 | 766.9 | 403.4 | 489.1 | 85.1 | 0.201 | 24.79 | 149.8
23.8769 | 151.6 | 151.1 | 108.5 | 773.7 | 766.8 | 403.2 | 488.5 | 84.9 | 0.204 | 24.77 | 149.8
23.8852 | 151.7 | 151.1 | 108.6 | 773.8 | 767.1 | 404.5 | 490.5 | 85.2 | 0.202 | 24.78 | 149.9
23.8936 | 151.7 | 150.9 | 108.4 | 773.8 | 767 | 402.1 | 486.8 | 85.2 | 0.203 | 24.78 | 149.9
23.9019 | 151.7 | 151.2 | 108.4 | 773.2 | 766.9 | 401.6 | 486.8 | 85 | 0.196 | 24.76 | 149.9
23.9102 | 151.8 | 151.1 | 108.4 | 773.8 | 766.8 | 402.2 | 487.4 | 85 | 0.192 | 24.79 | 150.1
23.9186 | 151.6 | 151.1 | 108.4 | 773.7 | 766.7 | 403 | 487.6 | 85 | 0.192 | 24.8 | 149.9
23.9269 | 151.8 | 151.2 | 108.6 | 773.8 | 766.7 | 401.5 | 487.1 | 85.2 | 0.197 | 24.8 | 150.1
23.9352 | 151.8 | 151.1 | 108.4 | 774 | 766.8 | 403 | 488.6 | 85.1 | 0.196 | 24.81 | 150.1
23.9436 | 151.8 | 151.1 | 108.4 | 773.8 | 766.5 | 403.1 | 487.8 | 84.9 | 0.192 | 24.76 | 150.1
23.9519 | 151.8 | 151.1 | 108.5 | 773.4 | 767.1 | 402.7 | 487.8 | 85.1 | 0.191 | 24.78 | 149.9
23.9602 | 151.6 | 151.2 | 108.4 | 773.5 | 767.3 | 401.8 | 487.4 | 85.1 | 0.195 | 24.78 | 149.8
23.9686 | 151.7 | 151.2 | 108.4 | 773.6 | 767.1 | 402.4 | 487.3 | 85 | 0.207 | 24.77 | 149.8
23.9769 | 151.8 | 151.1 | 108.4 | 773.7 | 767.2 | 403.8 | 489.9 | 85.2 | 0.207 | 24.77 | 149.9
23.9853 | 151.8 | 151.2 | 108.6 | 773.6 | 766.9 | 402.7 | 488.2 | 85 | 0.198 | 24.76 | 150.1
23.9936 | 151.8 | 151.2 | 108.5 | 773.8 | 767 | 403.8 | 489.6 | 85 | 0.198 | 24.82 | 150
24.0019 | 151.8 | 151.1 | 108.4 | 773.7 | 766.9 | 402.1 | 487.1 | 85.1 | 0.195 | 24.81 | 150.1
24.0103 | 151.9 | 151.2 | 108.5 | 773.7 | 767.3 | 402.7 | 488 | 85.1 | 0.197 | 24.75 | 150.1
24.0186 | 151.8 | 151.2 | 108.4 | 773.6 | 767.1 | 401.2 | 486.4 | 84.9 | 0.2 | 24.78 | 150.1
24.0269 | 151.8 | 151.3 | 108.6 | 773.7 | 767.2 | 401 | 486.9 | 85 | 0.198 | 24.75 | 150.1
24.0353 | 151.8 | 151.1 | 108.6 | 774.1 | 767.1 | 402.6 | 488.2 | 85.3 | 0.198 | 24.84 | 150.1
24.0436 | 151.8 | 151.1 | 108.4 | 773.4 | 767.3 | 402.6 | 487.5 | 85 | 0.198 | 24.78 | 150.1
24.0519 | 151.8 | 151.2 | 108.6 | 773.8 | 766.8 | 401.8 | 487 | 85.1 | 0.197 | 24.76 | 150.1
24.0603 | 151.8 | 151.3 | 108.4 | 773.9 | 767.2 | 402.6 | 488.5 | 85.1 | 0.199 | 24.78 | 150.1
24.0686 | 151.8 | 151.2 | 108.5 | 773.6 | 767 | 401.3 | 485.6 | 84.9 | 0.199 | 24.76 | 150.1
24.0769 | 151.8 | 151.2 | 108.4 | 773.8 | 766.7 | 400.2 | 484.9 | 85.2 | 0.199 | 24.79 | 150.1
24.0853 | 151.8 | 151.4 | 108.6 | 773.3 | 766.9 | 400.5 | 485.1 | 85.1 | 0.194 | 24.75 | 150.1
24.0936 | 151.9 | 151.2 | 108.5 | 774.1 | 767.2 | 401.5 | 486.4 | 85.1 | 0.197 | 24.79 | 150.1
24.1019 | 151.7 | 151.2 | 108.5 | 773.7 | 767.1 | 401.2 | 485.8 | 85.1 | 0.191 | 24.77 | 149.9
24.1103 | 151.7 | 151.1 | 108.5 | 773.9 | 766.9 | 402.9 | 488.1 | 85.2 | 0.184 | 24.82 | 149.8
24.1186 | 151.7 | 151.1 | 108.5 | 773.8 | 767 | 403.1 | 487.9 | 85 | 0.185 | 24.74 | 149.9
24.1269 | 151.7 | 151.1 | 108.4 | 773.7 | 766.8 | 403.9 | 489.5 | 85.1 | 0.186 | 24.85 | 149.9
24.1353 | 151.8 | 151.2 | 108.5 | 773.8 | 767 | 402.1 | 487.1 | 85.1 | 0.198 | 24.83 | 150.1
24.1436 | 151.8 | 151.2 | 108.5 | 773.9 | 766.7 | 399.8 | 484.8 | 85 | 0.195 | 24.78 | 150.1
24.1519 | 151.7 | 151.2 | 108.4 | 774.2 | 767.2 | 401.5 | 485.6 | 85.2 | 0.191 | 24.78 | 149.9
24.1603 | 151.7 | 151.1 | 108.5 | 774.2 | 767.2 | 402.2 | 487 | 85.2 | 0.19 | 24.79 | 149.8
24.1686 | 151.7 | 151.1 | 108.5 | 774.2 | 767.5 | 404.4 | 490.1 | 85 | 0.181 | 24.82 | 150.1
24.1769 | 151.7 | 151.3 | 108.5 | 774.1 | 767.5 | 402.6 | 488.2 | 85 | 0.18 | 24.73 | 150
24.1853 | 151.9 | 151.3 | 108.6 | 773.7 | 767.2 | 400.3 | 485.1 | 85.1 | 0.199 | 24.79 | 150.2
24.1936 | 151.9 | 151.3 | 108.5 | 773.4 | 766.8 | 401.8 | 487.7 | 85.2 | 0.193 | 24.8 | 150.2
24.2019 | 151.8 | 151.2 | 108.4 | 773.9 | 766.9 | 405.2 | 491.2 | 85.1 | 0.188 | 24.82 | 149.8
24.2103 | 151.6 | 151.1 | 108.5 | 773.6 | 766.9 | 401.4 | 485.2 | 85 | 0.183 | 24.79 | 149.7
24.2186 | 151.7 | 151.1 | 108.6 | 773.7 | 766.9 | 400.8 | 484.8 | 85.2 | 0.192 | 24.79 | 150
24.2269 | 151.8 | 151.2 | 108.4 | 774.2 | 766.8 | 401.9 | 487.2 | 85.3 | 0.197 | 24.83 | 150.1
24.2353 | 151.7 | 151.1 | 108.5 | 773.9 | 767.1 | 401.9 | 487.4 | 85.1 | 0.191 | 24.8 | 149.9
24.2436 | 151.7 | 151.1 | 108.5 | 773.8 | 766.9 | 401.4 | 486 | 85 | 0.191 | 24.78 | 149.8
24.2519 | 151.7 | 151.2 | 108.5 | 774.2 | 767.2 | 403.4 | 489 | 85.2 | 0.195 | 24.8 | 149.9
24.2603 | 151.7 | 151 | 108.5 | 773.8 | 767.2 | 402.6 | 488.1 | 85.1 | 0.193 | 24.79 | 149.9
24.2686 | 151.7 | 151.2 | 108.4 | 773.7 | 767.2 | 401.4 | 485.9 | 85.1 | 0.185 | 24.81 | 150
24.2769 | 151.8 | 151.2 | 108.5 | 773.8 | 766.9 | 403.3 | 489.6 | 85.2 | 0.184 | 24.79 | 150.1
24.2853 | 151.8 | 151.1 | 108.4 | 774.2 | 767.1 | 401.2 | 486 | 85 | 0.175 | 24.8 | 150
24.2936 | 151.8 | 151.2 | 108.6 | 774.3 | 767.3 | 401.2 | 486 | 84.9 | 0.178 | 24.82 | 149.9
24.3019 | 151.7 | 151.2 | 108.5 | 774 | 767.4 | 401.1 | 486.1 | 84.9 | 0.164 | 24.77 | 149.9
24.3103 | 151.7 | 151.2 | 108.5 | 774 | 767.5 | 401.4 | 486.6 | 85.2 | 0.179 | 24.81 | 149.9
24.3186 | 151.7 | 151.3 | 108.4 | 773.9 | 767.1 | 400 | 484.1 | 85.1 | 0.181 | 24.78 | 149.9
24.3269 | 151.8 | 151.1 | 108.5 | 774.2 | 767.2 | 402 | 487.2 | 85 | 0.181 | 24.77 | 149.9
24.3353 | 151.7 | 151 | 108.5 | 773.8 | 767.2 | 400.1 | 484.6 | 85 | 0.172 | 24.74 | 150
24.3436 | 151.7 | 151.1 | 108.5 | 774.1 | 767.6 | 402.4 | 487.2 | 85.2 | 0.159 | 24.79 | 149.9
24.3519 | 151.7 | 151.1 | 108.6 | 773.7 | 767.3 | 402.2 | 487.2 | 85 | 0.18 | 24.79 | 149.9
24.3603 | 151.7 | 151.3 | 108.4 | 773.7 | 767.2 | 402.7 | 487.6 | 85 | 0.185 | 24.74 | 150
24.3686 | 151.7 | 151 | 108.5 | 773.9 | 767.1 | 402.7 | 488.9 | 85.1 | 0.18 | 24.8 | 150.1
24.3769 | 151.8 | 151 | 108.6 | 774 | 766.6 | 401 | 485.7 | 85.1 | 0.178 | 24.79 | 150
24.3853 | 151.8 | 151.3 | 108.5 | 773.4 | 767.3 | 401.5 | 486.6 | 84.9 | 0.172 | 24.79 | 150.1
24.3936 | 151.8 | 151.3 | 108.5 | 773.7 | 767.1 | 402.1 | 486.9 | 84.8 | 0.18 | 24.75 | 149.9
24.402 | 151.7 | 151.1 | 108.5 | 773.6 | 767.5 | 401.3 | 485.8 | 85.2 | 0.18 | 24.79 | 149.9
24.4103 | 151.8 | 151.1 | 108.6 | 773.7 | 767.1 | 403.6 | 489.3 | 85.1 | 0.181 | 24.81 | 150
24.4186 | 151.9 | 151.1 | 108.6 | 773.9 | 767 | 401.5 | 486.9 | 84.9 | 0.19 | 24.75 | 150.1
24.427 | 151.8 | 151.2 | 108.5 | 773.8 | 767.3 | 400 | 484 | 85.1 | 0.189 | 24.77 | 150.1
24.4353 | 151.7 | 151.2 | 108.5 | 774.1 | 767.2 | 399.8 | 484.2 | 85.1 | 0.192 | 24.76 | 149.9
24.4436 | 151.7 | 151 | 108.5 | 773.9 | 767.4 | 401.7 | 487.2 | 85 | 0.197 | 24.82 | 149.9
24.452 | 151.8 | 151.1 | 108.5 | 774.1 | 767.3 | 401.9 | 486.8 | 85.1 | 0.184 | 24.79 | 150.1
24.4603 | 151.8 | 151.1 | 108.5 | 774 | 767.3 | 400.4 | 484.8 | 85 | 0.182 | 24.79 | 149.9
24.4686 | 151.9 | 151.2 | 108.6 | 773.7 | 766.9 | 401.3 | 486 | 85 | 0.177 | 24.81 | 150.1
24.477 | 151.9 | 151.1 | 108.5 | 773.6 | 767 | 400.9 | 485.6 | 85.1 | 0.17 | 24.77 | 150.1
24.4853 | 151.7 | 151.1 | 108.5 | 773.9 | 767.1 | 399.8 | 484 | 85.1 | 0.184 | 24.76 | 149.8
24.4936 | 151.7 | 151.1 | 108.5 | 773.8 | 767.1 | 401.6 | 486.6 | 85.1 | 0.183 | 24.75 | 149.9
24.502 | 151.7 | 151 | 108.4 | 773.4 | 766.7 | 401.5 | 486.6 | 84.9 | 0.18 | 24.7 | 149.9
24.5103 | 151.8 | 151.2 | 108.6 | 773.8 | 767.2 | 399.9 | 484.1 | 85 | 0.186 | 24.77 | 150.1
24.5186 | 151.7 | 151.1 | 108.6 | 773.9 | 767.2 | 401 | 485.7 | 85.1 | 0.192 | 24.8 | 150.1
24.527 | 151.9 | 151.4 | 108.5 | 774.1 | 766.9 | 402.6 | 487.7 | 85.1 | 0.19 | 24.8 | 150.1
24.5353 | 151.7 | 151 | 108.5 | 773.9 | 766.9 | 401.7 | 487.1 | 85 | 0.195 | 24.83 | 149.9
24.5436 | 151.7 | 151 | 108.5 | 773.9 | 767.3 | 403.1 | 488.5 | 84.9 | 0.187 | 24.8 | 149.9
24.552 | 151.8 | 151.2 | 108.4 | 774 | 767.3 | 401.5 | 486.1 | 85 | 0.186 | 24.79 | 150.1
24.5603 | 151.9 | 151.1 | 108.6 | 774.2 | 767 | 399.7 | 484 | 85 | 0.186 | 24.79 | 150.1
24.5686 | 151.8 | 151.1 | 108.4 | 774.3 | 766.8 | 400.3 | 485 | 85.1 | 0.185 | 24.78 | 149.9
24.577 | 151.7 | 151 | 108.4 | 773.5 | 767 | 401 | 485.9 | 84.8 | 0.18 | 24.79 | 149.8
24.5853 | 151.8 | 150.9 | 108.5 | 773.7 | 767.4 | 400.2 | 484.5 | 85 | 0.186 | 24.76 | 150
24.5936 | 151.8 | 151.2 | 108.5 | 773.9 | 767.3 | 399.4 | 483.9 | 85.2 | 0.186 | 24.75 | 150.1
24.602 | 151.8 | 151.2 | 108.5 | 774.1 | 767.3 | 399.9 | 484 | 85 | 0.189 | 24.8 | 150.1
24.6103 | 151.9 | 151.3 | 108.6 | 774.1 | 767.1 | 400.2 | 484.2 | 84.9 | 0.188 | 24.79 | 150.1
24.6186 | 151.7 | 151.1 | 108.4 | 773.6 | 767.3 | 401.2 | 486.8 | 85.1 | 0.177 | 24.75 | 149.8
24.627 | 151.7 | 151.1 | 108.6 | 773.8 | 766.9 | 401.7 | 487.2 | 85.2 | 0.173 | 24.8 | 149.8
24.6353 | 151.8 | 151.2 | 108.5 | 773.7 | 767.1 | 401.8 | 487.3 | 84.8 | 0.168 | 24.79 | 150.2
24.6436 | 151.9 | 151.3 | 108.5 | 773.9 | 767.5 | 400.3 | 485.6 | 85 | 0.17 | 24.72 | 150.2
24.652 | 151.8 | 151.2 | 108.4 | 774.1 | 767.7 | 400.3 | 484.7 | 85.1 | 0.164 | 24.8 | 149.9
24.6603 | 151.7 | 151.1 | 108.5 | 773.8 | 767.6 | 401.9 | 487.1 | 84.9 | 0.159 | 24.8 | 149.8
24.6686 | 151.7 | 151.1 | 108.5 | 773.4 | 767.3 | 400 | 484.6 | 85 | 0.176 | 24.74 | 149.9
24.677 | 151.7 | 151.1 | 108.5 | 773.3 | 767.6 | 400.1 | 484.4 | 85.2 | 0.175 | 24.75 | 149.9
24.6853 | 151.8 | 151 | 108.4 | 773.3 | 767.3 | 397.7 | 481.5 | 84.9 | 0.176 | 24.75 | 150
24.6936 | 151.8 | 151.1 | 108.5 | 773.7 | 767.3 | 398.1 | 482.2 | 84.9 | 0.177 | 24.79 | 150
24.702 | 151.7 | 151.1 | 108.5 | 773.8 | 767.6 | 400.2 | 485.5 | 85.1 | 0.162 | 24.85 | 149.9
24.7103 | 151.7 | 151.2 | 108.4 | 773.7 | 767.6 | 400.9 | 485.5 | 85 | 0.165 | 24.83 | 149.9
24.7186 | 151.7 | 151.1 | 108.5 | 774.1 | 767.3 | 402 | 487.1 | 85.1 | 0.175 | 24.81 | 149.9
24.727 | 151.7 | 150.9 | 108.5 | 773.6 | 767.1 | 399.7 | 484.2 | 85.1 | 0.168 | 24.82 | 150
24.7353 | 151.8 | 151.2 | 108.4 | 773.6 | 767.6 | 398.9 | 482.6 | 85.1 | 0.168 | 24.76 | 150.1
24.7436 | 151.8 | 151.2 | 108.6 | 774 | 767.7 | 399.2 | 483.2 | 85.1 | 0.165 | 24.76 | 150
24.752 | 151.7 | 151.1 | 108.6 | 774 | 767.6 | 402.2 | 488.2 | 85.1 | 0.165 | 24.78 | 149.8
24.7603 | 151.7 | 151.1 | 108.4 | 773.7 | 767.3 | 399.3 | 483.5 | 85 | 0.171 | 24.81 | 149.9
24.7686 | 151.7 | 151.2 | 108.5 | 773.8 | 767.4 | 400.7 | 485.3 | 85 | 0.181 | 24.82 | 150.1
24.777 | 151.8 | 151.3 | 108.4 | 774.1 | 767.5 | 401.9 | 486.6 | 85.1 | 0.18 | 24.83 | 150.2
24.7853 | 151.7 | 151.1 | 108.4 | 774 | 767.6 | 401.7 | 487.1 | 84.9 | 0.172 | 24.73 | 149.9
24.7936 | 151.7 | 151.1 | 108.3 | 774.3 | 767.9 | 401.2 | 486.2 | 85 | 0.168 | 24.77 | 149.9
24.802 | 151.7 | 151.2 | 108.6 | 773.9 | 767.8 | 401.8 | 487.4 | 85 | 0.173 | 24.82 | 149.9
24.8103 | 151.7 | 151.3 | 108.5 | 774 | 767.9 | 398.3 | 482.2 | 84.9 | 0.168 | 24.8 | 149.9
24.8187 | 151.7 | 151.2 | 108.6 | 773.9 | 767.5 | 398.6 | 482.7 | 85.1 | 0.17 | 24.83 | 149.9
24.827 | 151.7 | 150.9 | 108.6 | 773.7 | 767.3 | 397.1 | 480.8 | 84.9 | 0.166 | 24.76 | 149.9
24.8353 | 151.8 | 151.3 | 108.4 | 773.9 | 767.6 | 402.1 | 487.5 | 85 | 0.156 | 24.74 | 150
24.8437 | 151.7 | 151 | 108.5 | 773.8 | 767.9 | 400.4 | 485.8 | 84.9 | 0.162 | 24.76 | 149.9
24.852 | 151.7 | 151.2 | 108.5 | 773.6 | 767.4 | 403.3 | 488.9 | 84.9 | 0.164 | 24.77 | 149.9
24.8603 | 151.7 | 151.2 | 108.5 | 774.1 | 767.1 | 401.9 | 487 | 85.1 | 0.171 | 24.78 | 149.9
24.8687 | 151.7 | 151.1 | 108.4 | 773.8 | 767.2 | 399.3 | 483.2 | 84.9 | 0.164 | 24.76 | 149.9
24.877 | 151.8 | 151.1 | 108.6 | 773.9 | 767.6 | 399 | 483.5 | 84.9 | 0.154 | 24.71 | 150.1
24.8853 | 151.7 | 151.1 | 108.4 | 773.9 | 767.2 | 400 | 484.2 | 85 | 0.164 | 24.83 | 149.9
24.8937 | 151.7 | 151.2 | 108.4 | 773.9 | 767.7 | 400.3 | 484.5 | 85.1 | 0.17 | 24.75 | 150.1
24.902 | 151.8 | 151.3 | 108.5 | 773.9 | 768.1 | 400 | 484.9 | 85 | 0.177 | 24.81 | 150.1
24.9103 | 151.8 | 151.1 | 108.5 | 773.8 | 767.6 | 399.1 | 484.2 | 85 | 0.178 | 24.81 | 149.8
24.9187 | 151.7 | 151.1 | 108.5 | 773.8 | 767.7 | 400.8 | 486.1 | 85.1 | 0.165 | 24.78 | 149.8
24.927 | 151.6 | 151.1 | 108.5 | 773.9 | 767.7 | 400.9 | 485.7 | 85 | 0.167 | 24.79 | 149.8
24.9353 | 151.7 | 151 | 108.4 | 774.1 | 767.5 | 397.5 | 481.4 | 85.1 | 0.164 | 24.75 | 149.9
24.9437 | 151.8 | 151.2 | 108.4 | 773.6 | 767.4 | 400.1 | 484.2 | 85.2 | 0.169 | 24.77 | 150.1
24.952 | 151.6 | 151 | 108.5 | 774.2 | 767.2 | 399.5 | 483.7 | 84.9 | 0.177 | 24.76 | 149.8
24.9603 | 151.8 | 151.4 | 108.5 | 774.1 | 767.4 | 401.9 | 486.7 | 85 | 0.18 | 24.79 | 149.9
24.9687 | 151.7 | 151.2 | 108.6 | 774.1 | 767.8 | 399.3 | 483.3 | 85 | 0.189 | 24.83 | 149.9
24.977 | 151.7 | 151.3 | 108.6 | 773.9 | 767.6 | 399.2 | 483.3 | 85 | 0.186 | 24.83 | 149.9
24.9853 | 151.8 | 151.2 | 108.5 | 773.9 | 767.4 | 398.4 | 482.6 | 85 | 0.17 | 24.8 | 150.1
24.9937 | 151.7 | 151 | 108.5 | 774.1 | 767.6 | 401 | 486.9 | 85 | 0.178 | 24.8 | 150
25.002 | 151.7 | 151.1 | 108.5 | 773.9 | 767.8 | 399.5 | 483.7 | 85 | 0.169 | 24.8 | 149.8
25.0103 | 151.7 | 151.1 | 108.6 | 773.7 | 767.8 | 400.9 | 485.7 | 85 | 0.16 | 24.75 | 149.8
25.0187 | 151.5 | 151.1 | 108.5 | 774.1 | 767.4 | 399.7 | 483.5 | 85 | 0.161 | 24.78 | 149.7
25.027 | 151.6 | 151.2 | 108.5 | 773.8 | 767.7 | 400.5 | 485 | 85 | 0.159 | 24.79 | 149.9
25.0353 | 151.7 | 151.2 | 108.6 | 774.3 | 767.6 | 400.8 | 486 | 85.1 | 0.167 | 24.85 | 150
25.0437 | 151.7 | 151.1 | 108.5 | 774.1 | 767.4 | 400.5 | 484.6 | 85.1 | 0.175 | 24.8 | 149.9
25.052 | 151.6 | 151.1 | 108.4 | 773.4 | 767.7 | 399.7 | 485 | 85 | 0.182 | 24.81 | 149.9
25.0603 | 151.7 | 151.2 | 108.5 | 773.8 | 767.7 | 397.8 | 481.6 | 85.1 | 0.186 | 24.75 | 149.9
25.0687 | 151.6 | 151.1 | 108.4 | 773.7 | 767.3 | 401.5 | 487 | 85 | 0.191 | 24.8 | 149.8
25.077 | 151.8 | 151.2 | 108.5 | 773.7 | 767.6 | 396.6 | 479.5 | 85 | 0.193 | 24.8 | 149.8
25.0853 | 151.6 | 151.1 | 108.5 | 774.3 | 767.8 | 400.1 | 484.2 | 85 | 0.204 | 24.77 | 149.9
25.0937 | 151.7 | 151.1 | 108.5 | 773.3 | 767.7 | 399.7 | 483.8 | 84.9 | 0.204 | 24.82 | 149.8
25.102 | 151.7 | 151.1 | 108.5 | 773.9 | 767.7 | 399.9 | 483.7 | 85 | 0.192 | 24.77 | 149.8
25.1103 | 151.6 | 151.1 | 108.4 | 774.1 | 768 | 400.3 | 484.9 | 85 | 0.199 | 24.75 | 149.8
25.1187 | 151.7 | 151.1 | 108.5 | 774.2 | 767.8 | 398.4 | 481.8 | 85 | 0.204 | 24.83 | 149.9
25.127 | 151.6 | 151 | 108.4 | 774.1 | 767.7 | 399.3 | 483.2 | 85.2 | 0.202 | 24.79 | 149.8
25.1353 | 151.7 | 151.1 | 108.5 | 773.7 | 767.4 | 399.4 | 483 | 84.8 | 0.206 | 24.83 | 149.9
25.1437 | 151.7 | 151.2 | 108.5 | 773.6 | 767.6 | 398.4 | 482.5 | 84.9 | 0.203 | 24.75 | 149.9
25.152 | 151.7 | 151.1 | 108.6 | 774.1 | 767.9 | 399 | 483.4 | 85.1 | 0.202 | 24.78 | 149.9
25.1603 | 151.7 | 151.1 | 108.5 | 774.2 | 767.6 | 401.2 | 485.6 | 85 | 0.211 | 24.75 | 150
25.1687 | 151.7 | 151.2 | 108.4 | 773.7 | 767.6 | 397.4 | 480.8 | 84.9 | 0.223 | 24.78 | 149.9
25.177 | 151.7 | 151.1 | 108.4 | 774.1 | 767.7 | 399.7 | 484.4 | 85.2 | 0.223 | 24.79 | 149.9
25.1853 | 151.6 | 151 | 108.4 | 773.7 | 767.7 | 398.5 | 482.9 | 85 | 0.226 | 24.77 | 149.8
25.1937 | 151.7 | 151.1 | 108.5 | 774.1 | 767.4 | 397.7 | 481.1 | 84.8 | 0.22 | 24.83 | 149.9
25.202 | 151.6 | 150.8 | 108.4 | 774.1 | 767.9 | 398.7 | 482 | 85.1 | 0.218 | 24.8 | 149.8
25.2103 | 151.7 | 151.2 | 108.6 | 774.2 | 767.6 | 399.5 | 484.7 | 85 | 0.213 | 24.78 | 149.9
25.2187 | 151.7 | 151.2 | 108.4 | 774.2 | 767.4 | 400.3 | 484.5 | 84.9 | 0.22 | 24.76 | 149.9
25.227 | 151.7 | 151.3 | 108.5 | 774.3 | 767.7 | 400.9 | 485.8 | 85.1 | 0.223 | 24.79 | 149.9
25.2354 | 151.7 | 151.2 | 108.4 | 774 | 767.7 | 398.6 | 482.1 | 85 | 0.229 | 24.74 | 149.9
25.2437 | 151.7 | 151.2 | 108.6 | 774 | 767.9 | 399.9 | 484.9 | 84.9 | 0.234 | 24.79 | 150.1
25.252 | 151.7 | 151.1 | 108.5 | 773.8 | 767.7 | 399.1 | 483.9 | 85 | 0.21 | 24.77 | 150.1
25.2604 | 151.7 | 151.2 | 108.5 | 773.7 | 767.3 | 399.1 | 484.1 | 85 | 0.218 | 24.75 | 150
25.2687 | 151.7 | 151.1 | 108.5 | 773.9 | 767.6 | 401.2 | 485.9 | 85 | 0.223 | 24.79 | 149.9
25.277 | 151.7 | 151.1 | 108.4 | 774 | 767.7 | 399.7 | 484.2 | 85 | 0.224 | 24.77 | 149.8
25.2854 | 151.6 | 150.9 | 108.3 | 774.1 | 767.7 | 398.7 | 482.7 | 85.1 | 0.225 | 24.78 | 149.7
25.2937 | 151.7 | 151.1 | 108.5 | 773.6 | 767.2 | 398.6 | 482.2 | 85 | 0.219 | 24.75 | 149.8
25.302 | 151.7 | 151.2 | 108.4 | 774.3 | 767.9 | 398.3 | 482.7 | 84.9 | 0.213 | 24.76 | 149.9
25.3104 | 151.7 | 151.1 | 108.5 | 774.4 | 767.8 | 400.2 | 484.5 | 85 | 0.219 | 24.78 | 149.9
25.3187 | 151.7 | 151 | 108.5 | 774.2 | 767.8 | 399.9 | 484.6 | 85.2 | 0.229 | 24.81 | 149.9
25.327 | 151.7 | 151.2 | 108.4 | 774.5 | 767.8 | 399.7 | 484.2 | 85 | 0.23 | 24.81 | 149.9
25.3354 | 151.7 | 151.2 | 108.4 | 774.1 | 767.8 | 396.9 | 480.5 | 84.9 | 0.23 | 24.78 | 149.9
25.3437 | 151.7 | 151.1 | 108.5 | 773.9 | 768.1 | 400.6 | 484.2 | 85.1 | 0.218 | 24.79 | 149.9
25.352 | 151.8 | 151.1 | 108.5 | 774.2 | 767.7 | 398.5 | 482.5 | 85.1 | 0.228 | 24.76 | 150
25.3604 | 151.8 | 151 | 108.4 | 774.2 | 767.7 | 400.1 | 484.4 | 84.8 | 0.227 | 24.75 | 150
25.3687 | 151.8 | 151.1 | 108.5 | 774 | 768 | 397.6 | 481.1 | 85.2 | 0.23 | 24.8 | 150
25.377 | 151.8 | 151 | 108.5 | 773.8 | 767.7 | 399 | 483 | 85 | 0.232 | 24.78 | 150.1
25.3854 | 151.8 | 151.1 | 108.5 | 774.1 | 767.9 | 400.2 | 484.4 | 85 | 0.22 | 24.8 | 150
25.3937 | 151.7 | 151.1 | 108.4 | 773.8 | 767.7 | 398.6 | 483.4 | 85 | 0.223 | 24.79 | 149.9
25.402 | 151.7 | 151.1 | 108.5 | 774.2 | 767.6 | 400.6 | 485.7 | 85 | 0.229 | 24.76 | 150
25.4104 | 151.8 | 151 | 108.4 | 774.4 | 767.8 | 398.4 | 482.5 | 85 | 0.234 | 24.75 | 150
25.4187 | 151.8 | 151 | 108.4 | 773.8 | 767.8 | 401.3 | 485.7 | 84.9 | 0.231 | 24.76 | 150
25.427 | 151.8 | 151.2 | 108.5 | 774 | 767.8 | 397.1 | 480.6 | 85 | 0.232 | 24.79 | 150.1
25.4354 | 151.7 | 151.2 | 108.4 | 774.1 | 767.6 | 398.1 | 482.1 | 85.2 | 0.234 | 24.78 | 150
25.4437 | 151.8 | 151.2 | 108.5 | 774.4 | 768.1 | 398.6 | 482.8 | 85.2 | 0.24 | 24.79 | 150.1
25.452 | 151.8 | 150.9 | 108.4 | 774.3 | 767.9 | 399.7 | 484.4 | 85 | 0.23 | 24.78 | 150.1
25.4604 | 151.8 | 151.1 | 108.4 | 773.8 | 767.5 | 397.7 | 481.7 | 84.9 | 0.22 | 24.75 | 150
25.4687 | 151.7 | 151.1 | 108.4 | 774.3 | 768.1 | 398.8 | 482.6 | 85.2 | 0.229 | 24.78 | 150
25.477 | 151.8 | 151.1 | 108.3 | 773.7 | 768 | 398.8 | 481.7 | 85.1 | 0.224 | 24.81 | 149.9
25.4854 | 151.8 | 151.1 | 108.5 | 774.1 | 768.2 | 398.8 | 482 | 84.9 | 0.221 | 24.77 | 150
25.4937 | 151.9 | 151.1 | 108.5 | 774.2 | 767.9 | 398.3 | 482.4 | 85.1 | 0.232 | 24.72 | 150.1
25.502 | 151.8 | 151.1 | 108.6 | 774.3 | 768.1 | 399 | 483.3 | 85.1 | 0.229 | 24.78 | 149.9
25.5104 | 151.7 | 151.1 | 108.4 | 774.2 | 767.8 | 400.2 | 484.6 | 85 | 0.224 | 24.78 | 149.9
25.5187 | 151.8 | 151.2 | 108.6 | 773.4 | 767.4 | 399.7 | 484.6 | 84.9 | 0.229 | 24.72 | 150
25.527 | 151.8 | 151 | 108.5 | 773.8 | 767.8 | 399.1 | 483.3 | 84.9 | 0.234 | 24.79 | 150.1
25.5354 | 151.6 | 151.1 | 108.4 | 773.7 | 767.9 | 399.3 | 483.1 | 85.1 | 0.24 | 24.8 | 149.8
25.5437 | 151.8 | 151.1 | 108.4 | 774 | 767.3 | 400.3 | 485 | 85 | 0.24 | 24.8 | 150
25.552 | 151.8 | 151 | 108.6 | 774 | 768.1 | 399.5 | 483.3 | 85 | 0.226 | 24.78 | 149.9
25.5604 | 151.7 | 151 | 108.5 | 774.1 | 767.6 | 401.9 | 486.6 | 85.1 | 0.227 | 24.77 | 149.9
25.5687 | 151.7 | 151.2 | 108.6 | 773.9 | 767.9 | 400 | 484.6 | 85.1 | 0.224 | 24.74 | 149.9
25.577 | 151.7 | 151.1 | 108.4 | 773.9 | 767.9 | 398.9 | 482.4 | 85 | 0.222 | 24.74 | 149.9
25.5854 | 151.8 | 151 | 108.4 | 774.1 | 767.8 | 399.3 | 483 | 85.2 | 0.223 | 24.77 | 149.9
25.5937 | 151.7 | 150.9 | 108.5 | 774.4 | 767.7 | 400.3 | 484.5 | 85.1 | 0.228 | 24.76 | 149.9
25.602 | 151.7 | 151.1 | 108.5 | 774.1 | 767.5 | 397.4 | 480.9 | 84.9 | 0.224 | 24.74 | 150
25.6104 | 151.8 | 151.2 | 108.5 | 773.9 | 767.8 | 399.1 | 482.8 | 85.1 | 0.224 | 24.79 | 150.1
25.6187 | 151.7 | 151.1 | 108.5 | 774.4 | 768 | 401 | 486 | 85.1 | 0.234 | 24.82 | 149.8
25.627 | 151.7 | 151.1 | 108.4 | 774.2 | 767.4 | 400 | 484.4 | 85 | 0.232 | 24.8 | 149.8
25.6354 | 151.7 | 151.1 | 108.6 | 774.3 | 767.8 | 396.2 | 479.1 | 85 | 0.236 | 24.79 | 149.9
25.6437 | 151.7 | 151.1 | 108.4 | 774.2 | 768 | 399.1 | 483.8 | 85.2 | 0.233 | 24.8 | 149.9
25.6521 | 151.7 | 151.2 | 108.5 | 774.2 | 768.2 | 400.1 | 484 | 85 | 0.226 | 24.81 | 149.9
25.6604 | 151.8 | 151.2 | 108.5 | 774.2 | 767.9 | 400.7 | 485.2 | 85.2 | 0.233 | 24.8 | 149.9
25.6687 | 151.7 | 151.1 | 108.4 | 774.3 | 767.9 | 399.5 | 483 | 85 | 0.233 | 24.74 | 149.8
25.6771 | 151.7 | 151.1 | 108.4 | 774.3 | 768 | 399.8 | 484.2 | 85.1 | 0.233 | 24.83 | 149.8
25.6854 | 151.7 | 150.9 | 108.4 | 774.1 | 768 | 400.7 | 484.8 | 85 | 0.229 | 24.76 | 149.8
25.6937 | 151.7 | 151.1 | 108.4 | 774.2 | 767.8 | 399.9 | 484.2 | 85 | 0.228 | 24.82 | 150
25.7021 | 151.7 | 151.2 | 108.3 | 774 | 767.6 | 399.5 | 483 | 85.1 | 0.235 | 24.76 | 149.9
25.7104 | 151.7 | 151.2 | 108.5 | 774.9 | 768.3 | 399 | 482.5 | 85.1 | 0.235 | 24.84 | 150
25.7187 | 151.7 | 151.1 | 108.4 | 773.8 | 768.2 | 400.1 | 484.7 | 84.9 | 0.234 | 24.78 | 150
25.7271 | 151.8 | 151.2 | 108.5 | 773.9 | 768.3 | 399.5 | 483.5 | 85 | 0.233 | 24.81 | 150
25.7354 | 151.9 | 151.4 | 108.5 | 774.6 | 768.3 | 400.3 | 484 | 85.2 | 0.237 | 24.75 | 150.1
25.7437 | 151.7 | 151 | 108.5 | 774.5 | 768 | 399.6 | 483.4 | 84.9 | 0.238 | 24.79 | 149.9
25.7521 | 151.7 | 151.1 | 108.5 | 773.8 | 768 | 401.3 | 485.3 | 84.8 | 0.237 | 24.78 | 150.1
25.7604 | 151.8 | 151.2 | 108.4 | 774.1 | 767.9 | 399.7 | 483.3 | 85.2 | 0.234 | 24.83 | 150
25.7687 | 151.7 | 151.1 | 108.5 | 773.9 | 768.1 | 398.5 | 482.5 | 85.1 | 0.243 | 24.77 | 149.9
25.7771 | 151.8 | 151.1 | 108.5 | 773.9 | 767.8 | 401.1 | 485.4 | 84.9 | 0.237 | 24.78 | 149.9
25.7854 | 151.7 | 151.2 | 108.4 | 773.8 | 767.7 | 397.1 | 480 | 84.9 | 0.232 | 24.74 | 149.9
25.7937 | 151.8 | 151.2 | 108.6 | 774.1 | 768.1 | 400.6 | 485.3 | 85 | 0.231 | 24.73 | 150.1
25.8021 | 151.7 | 151.2 | 108.4 | 774.5 | 768.2 | 398.5 | 481.9 | 85 | 0.236 | 24.84 | 149.9
25.8104 | 151.7 | 151.1 | 108.5 | 774.1 | 768.3 | 399 | 482.8 | 85 | 0.235 | 24.8 | 149.8
25.8187 | 151.7 | 151.1 | 108.4 | 773.9 | 768.1 | 400.4 | 484.6 | 85.1 | 0.236 | 24.72 | 149.8
25.8271 | 151.6 | 151 | 108.4 | 774.6 | 768.4 | 399 | 482.5 | 85.1 | 0.235 | 24.75 | 149.8
25.8354 | 151.7 | 150.9 | 108.6 | 774.2 | 768.1 | 400.8 | 484.9 | 85 | 0.236 | 24.76 | 149.9
25.8437 | 151.7 | 151.1 | 108.3 | 774.1 | 767.7 | 400.2 | 483.9 | 85.1 | 0.236 | 24.74 | 149.9
25.8521 | 151.8 | 151.3 | 108.4 | 774.3 | 768.1 | 399.9 | 483.7 | 85.2 | 0.236 | 24.78 | 150.1
25.8604 | 151.7 | 151.1 | 108.4 | 773.7 | 768 | 399.4 | 483.6 | 85 | 0.237 | 24.76 | 149.9
25.8687 | 151.6 | 151.1 | 108.5 | 774 | 768.2 | 398.7 | 481.9 | 84.9 | 0.235 | 24.76 | 149.8
25.8771 | 151.7 | 151.1 | 108.4 | 774.1 | 768.1 | 399.3 | 483.1 | 85 | 0.237 | 24.86 | 149.9
25.8854 | 151.7 | 151.1 | 108.4 | 774 | 767.7 | 397.9 | 481.7 | 85.1 | 0.24 | 24.82 | 149.9
25.8937 | 151.7 | 151.2 | 108.4 | 774.2 | 768.3 | 399.7 | 482.9 | 85 | 0.237 | 24.79 | 149.8
25.9021 | 151.7 | 151.1 | 108.4 | 774.1 | 768.1 | 400.1 | 484.2 | 84.9 | 0.239 | 24.8 | 149.8
25.9104 | 151.7 | 151 | 108.6 | 773.7 | 768.3 | 400.2 | 484.2 | 85.1 | 0.234 | 24.78 | 149.9
25.9187 | 151.8 | 151.2 | 108.5 | 774.2 | 768.1 | 401.2 | 485.1 | 85 | 0.236 | 24.79 | 149.9
25.9271 | 151.7 | 151.1 | 108.4 | 774.2 | 768.3 | 396.4 | 479.7 | 85.1 | 0.236 | 24.77 | 149.9
25.9354 | 151.7 | 150.9 | 108.5 | 774.4 | 768.2 | 399.7 | 484.2 | 84.9 | 0.24 | 24.81 | 149.9
25.9437 | 151.7 | 151.1 | 108.4 | 774.3 | 768.3 | 399.5 | 483.8 | 85 | 0.24 | 24.8 | 150.1
25.9521 | 151.7 | 150.9 | 108.4 | 773.8 | 768.2 | 399 | 481.9 | 84.8 | 0.229 | 24.71 | 149.9
25.9604 | 151.7 | 151 | 108.4 | 773.9 | 768.1 | 402.2 | 486.7 | 84.8 | 0.223 | 24.78 | 150
25.9687 | 151.8 | 151.1 | 108.4 | 774 | 767.9 | 399.8 | 483.9 | 85 | 0.166 | 24.8 | 149.9
25.9771 | 151.8 | 151.1 | 108.6 | 774.3 | 768.2 | 399.5 | 483.8 | 85.1 | 0.169 | 24.76 | 149.8
25.9854 | 151.6 | 151.1 | 108.4 | 773.7 | 768.2 | 400.5 | 484.4 | 85 | 0.157 | 24.73 | 149.7
25.9937 | 151.7 | 151.1 | 108.6 | 773.6 | 768.3 | 401.4 | 485.9 | 84.9 | 0.161 | 24.79 | 149.9
26.0021 | 151.7 | 151.1 | 108.4 | 774.1 | 768.2 | 399.3 | 483.4 | 85.1 | 0.162 | 24.83 | 149.9
26.0104 | 151.8 | 151.1 | 108.5 | 774.6 | 768.6 | 398.9 | 482.4 | 85 | 0.164 | 24.8 | 150.1
26.0187 | 151.8 | 151.1 | 108.5 | 774.3 | 768.2 | 400 | 484.2 | 84.9 | 0.16 | 24.74 | 150.2
26.0271 | 151.8 | 151.3 | 108.4 | 773.8 | 768.8 | 401.6 | 486.4 | 85 | 0.156 | 24.79 | 150
26.0354 | 151.7 | 151.1 | 108.4 | 773.9 | 768.1 | 398.5 | 482.2 | 85 | 0.159 | 24.81 | 149.8
26.0437 | 151.7 | 151.1 | 108.5 | 774.3 | 768.2 | 400 | 483.5 | 84.9 | 0.166 | 24.74 | 149.9
26.0521 | 151.8 | 150.9 | 108.6 | 773.7 | 768.1 | 396.9 | 480 | 84.8 | 0.263 | 24.8 | 150
26.0604 | 151.8 | 151.3 | 108.6 | 773.9 | 767.3 | 400.8 | 485 | 84.9 | 0.312 | 24.79 | 150
26.0688 | 151.7 | 151.1 | 108.4 | 774.1 | 767.9 | 400.3 | 484.2 | 85 | 0.169 | 24.75 | 149.8
26.0771 | 151.7 | 151.1 | 108.4 | 774.2 | 768.1 | 399.6 | 483.4 | 84.8 | 0.168 | 24.74 | 149.8
26.0854 | 151.7 | 151.1 | 108.4 | 774.3 | 768.7 | 399.8 | 483.3 | 85 | 0.167 | 24.8 | 149.9
26.0938 | 151.8 | 151 | 108.6 | 773.9 | 768.3 | 400.4 | 484.7 | 85.2 | 0.168 | 24.83 | 150
26.1021 | 151.8 | 151.1 | 108.4 | 774.2 | 768.4 | 397.8 | 481.4 | 85.1 | 0.17 | 24.76 | 150.1
26.1104 | 151.8 | 151.1 | 108.4 | 774.1 | 768.2 | 399.5 | 483.1 | 85 | 0.166 | 24.82 | 150.1
26.1188 | 151.7 | 151.1 | 108.4 | 774.2 | 768.4 | 400.6 | 484.7 | 85 | 0.159 | 24.85 | 149.8
26.1271 | 151.7 | 151.1 | 108.4 | 774.1 | 768.1 | 401.6 | 485.8 | 85.1 | 0.162 | 24.79 | 149.9
26.1354 | 151.8 | 150.9 | 108.5 | 774.2 | 768.4 | 397.7 | 480.7 | 84.9 | 0.167 | 24.72 | 150
26.1438 | 151.8 | 151.1 | 108.4 | 774.3 | 768.3 | 397.6 | 480.8 | 85 | 0.167 | 24.81 | 150
26.1521 | 151.7 | 151.2 | 108.4 | 773.9 | 768.4 | 400.2 | 484.1 | 85 | 0.175 | 24.76 | 149.8
26.1604 | 151.8 | 151.2 | 108.4 | 773.7 | 768.3 | 402.7 | 486.9 | 84.8 | 0.177 | 24.73 | 149.9
26.1688 | 151.7 | 151 | 108.6 | 773.6 | 768.4 | 398.7 | 482.6 | 85.1 | 0.196 | 24.76 | 149.8
26.1771 | 151.7 | 150.9 | 108.4 | 773.7 | 768.7 | 399.7 | 483.2 | 84.9 | 0.192 | 24.76 | 149.8
26.1854 | 151.7 | 151 | 108.4 | 774.3 | 768.6 | 401.3 | 485.7 | 85 | 0.176 | 24.82 | 149.9
26.1938 | 151.8 | 151.2 | 108.5 | 774.1 | 768.7 | 400.2 | 484.9 | 85 | 0.18 | 24.78 | 149.9
26.2021 | 151.7 | 151.1 | 108.5 | 773.7 | 767.9 | 400.3 | 484.7 | 84.8 | 0.184 | 24.72 | 149.8
26.2104 | 151.6 | 151.1 | 108.4 | 773.3 | 768.4 | 400.9 | 485.2 | 85 | 0.19 | 24.79 | 149.7
26.2188 | 151.7 | 151.1 | 108.4 | 773.8 | 768.4 | 401.1 | 484.8 | 85 | 0.191 | 24.81 | 149.9
26.2271 | 151.8 | 151.1 | 108.4 | 774.3 | 768.2 | 402.2 | 486.8 | 84.9 | 0.201 | 24.76 | 149.9
26.2354 | 151.8 | 151 | 108.3 | 774.2 | 768.2 | 400.6 | 484.9 | 85 | 0.201 | 24.78 | 150
26.2438 | 151.7 | 151 | 108.4 | 774.1 | 768.3 | 399.4 | 482.9 | 85.1 | 0.2 | 24.76 | 149.9
26.2521 | 151.7 | 151 | 108.4 | 774.3 | 768.3 | 400.9 | 485.2 | 85 | 0.207 | 24.81 | 150
26.2604 | 151.8 | 151.2 | 108.3 | 773.9 | 768.6 | 399.1 | 482.4 | 85 | 0.207 | 24.75 | 150
26.2688 | 151.7 | 151 | 108.4 | 774.3 | 768.1 | 402.2 | 487 | 85.2 | 0.195 | 24.79 | 149.7
26.2771 | 151.7 | 151.1 | 108.5 | 774 | 768.3 | 401.5 | 486.1 | 84.9 | 0.191 | 24.75 | 149.8
26.2854 | 151.7 | 151.3 | 108.5 | 774.4 | 768.9 | 400 | 484.1 | 84.9 | 0.197 | 24.79 | 149.9
26.2938 | 151.6 | 151.2 | 108.3 | 774.2 | 768.5 | 400.7 | 485 | 85 | 0.198 | 24.81 | 149.8
26.3021 | 151.8 | 151.2 | 108.6 | 774.2 | 768.5 | 399.2 | 483.1 | 85 | 0.186 | 24.77 | 150.1
26.3104 | 151.8 | 151.2 | 108.4 | 773.9 | 768.8 | 402.4 | 487.2 | 84.8 | 0.179 | 24.76 | 149.9
26.3188 | 151.7 | 151.1 | 108.4 | 773.7 | 768.3 | 401.5 | 485.7 | 84.9 | 0.201 | 24.77 | 149.9
26.3271 | 151.8 | 151.1 | 108.6 | 774.2 | 768.3 | 400.6 | 485 | 85 | 0.204 | 24.74 | 150
26.3354 | 151.8 | 151.1 | 108.5 | 774.2 | 767.9 | 400.3 | 484.8 | 85 | 0.2 | 24.8 | 150
26.3438 | 151.8 | 151.1 | 108.5 | 774.2 | 768.5 | 399.5 | 483.1 | 85 | 0.205 | 24.76 | 150
26.3521 | 151.8 | 151.2 | 108.5 | 774 | 768.1 | 399.9 | 483.4 | 84.9 | 0.206 | 24.74 | 149.9
26.3604 | 151.7 | 151.1 | 108.4 | 773.8 | 768.2 | 401.5 | 485.8 | 85.1 | 0.202 | 24.76 | 149.7
26.3688 | 151.7 | 151.1 | 108.4 | 774.3 | 768.8 | 400.5 | 484.8 | 85.1 | 0.194 | 24.81 | 149.7
26.3771 | 151.6 | 151.1 | 108.4 | 774.3 | 768.7 | 403.1 | 487.9 | 85 | 0.197 | 24.77 | 149.7
26.3854 | 151.7 | 151.1 | 108.4 | 773.8 | 768.4 | 400.6 | 484.8 | 84.9 | 0.185 | 24.76 | 149.8
26.3938 | 151.7 | 151.1 | 108.5 | 773.7 | 768.6 | 401.9 | 486.1 | 85 | 0.184 | 24.78 | 149.8
26.4021 | 151.7 | 151.2 | 108.4 | 774.1 | 768.8 | 400.3 | 484.4 | 85.2 | 0.194 | 24.81 | 149.8
26.4104 | 151.6 | 150.9 | 108.4 | 774.1 | 768.5 | 401 | 485 | 85 | 0.193 | 24.8 | 149.9
26.4188 | 151.7 | 151.2 | 108.4 | 774 | 768.5 | 398.3 | 481.4 | 84.9 | 0.175 | 24.77 | 150
26.4271 | 151.7 | 151.1 | 108.5 | 773.8 | 768.9 | 400.9 | 485.6 | 85.1 | 0.181 | 24.78 | 150
26.4354 | 151.8 | 151.2 | 108.4 | 774.2 | 768.6 | 400.3 | 484.5 | 85.1 | 0.182 | 24.74 | 150.1
26.4438 | 151.6 | 150.9 | 108.4 | 774.1 | 768.6 | 400.7 | 485.4 | 85.1 | 0.182 | 24.76 | 149.8
26.4521 | 151.7 | 151.1 | 108.5 | 773.7 | 768.4 | 399.3 | 482.7 | 85.1 | 0.195 | 24.74 | 149.9
26.4604 | 151.8 | 151.2 | 108.5 | 773.7 | 768.4 | 401.2 | 485.6 | 85.1 | 0.199 | 24.81 | 150
26.4688 | 151.6 | 151.1 | 108.4 | 773.9 | 768.7 | 400.3 | 483.5 | 85 | 0.187 | 24.75 | 149.7
26.4771 | 151.6 | 151.1 | 108.6 | 773.8 | 768.7 | 402.4 | 487.5 | 85.2 | 0.192 | 24.79 | 149.8
26.4855 | 151.6 | 151.1 | 108.3 | 774.2 | 768.8 | 400.9 | 485.5 | 85 | 0.186 | 24.79 | 149.9
26.4938 | 151.7 | 151.1 | 108.5 | 774.3 | 768.7 | 401.6 | 486.5 | 85 | 0.171 | 24.78 | 150.1
26.5021 | 151.8 | 151.2 | 108.4 | 774.2 | 768.2 | 399.7 | 483.7 | 85.2 | 0.181 | 24.81 | 150
26.5105 | 151.8 | 151.2 | 108.5 | 773.9 | 768.6 | 401.5 | 486.6 | 85.1 | 0.182 | 24.81 | 149.9
26.5188 | 151.7 | 151.1 | 108.6 | 773.9 | 768.3 | 401.6 | 486.5 | 85.1 | 0.184 | 24.76 | 149.8
26.5271 | 151.7 | 151 | 108.4 | 774.1 | 768.7 | 401.4 | 485.7 | 85.1 | 0.185 | 24.84 | 149.8
26.5355 | 151.6 | 150.9 | 108.4 | 774.2 | 768.7 | 402.7 | 487 | 85.2 | 0.184 | 24.81 | 149.9
26.5438 | 151.6 | 151.2 | 108.4 | 774.2 | 768.4 | 404.3 | 489.8 | 85.2 | 0.188 | 24.78 | 150
26.5521 | 151.7 | 151.2 | 108.4 | 773.9 | 768.4 | 400.2 | 484.4 | 85.1 | 0.181 | 24.8 | 150
26.5605 | 151.8 | 151.2 | 108.5 | 774.2 | 768.3 | 401.4 | 486.7 | 85 | 0.186 | 24.76 | 150
26.5688 | 151.7 | 151.1 | 108.5 | 774.1 | 768.9 | 403.8 | 489 | 85.1 | 0.176 | 24.79 | 149.8
26.5771 | 151.7 | 151 | 108.5 | 774.1 | 768.7 | 399.5 | 483.1 | 85.1 | 0.179 | 24.74 | 149.8
26.5855 | 151.7 | 151.1 | 108.6 | 773.9 | 768.3 | 401.8 | 486.8 | 85.1 | 0.18 | 24.78 | 149.8
26.5938 | 151.7 | 151.1 | 108.4 | 774.1 | 768.6 | 401.2 | 486 | 85 | 0.184 | 24.81 | 149.8
26.6021 | 151.7 | 151.1 | 108.5 | 774.3 | 768.4 | 401.4 | 487 | 85.1 | 0.188 | 24.8 | 149.9
26.6105 | 151.8 | 151.2 | 108.4 | 774.6 | 768.8 | 401.9 | 487.1 | 85.1 | 0.185 | 24.79 | 150
26.6188 | 151.8 | 151.2 | 108.4 | 773.9 | 768.8 | 400 | 484.8 | 85.2 | 0.187 | 24.77 | 149.9
26.6271 | 151.7 | 151.2 | 108.4 | 774.4 | 768.4 | 399.3 | 483.3 | 85.1 | 0.181 | 24.75 | 149.9
26.6355 | 151.7 | 151.2 | 108.5 | 774 | 768.8 | 401.9 | 486.7 | 84.9 | 0.18 | 24.78 | 149.9
26.6438 | 151.7 | 151.2 | 108.6 | 773.9 | 768.2 | 401.4 | 486 | 84.9 | 0.184 | 24.76 | 149.8
26.6521 | 151.7 | 151 | 108.6 | 774.3 | 768.8 | 401.4 | 486.1 | 85.1 | 0.197 | 24.8 | 149.9
26.6605 | 151.7 | 151 | 108.4 | 774.4 | 768.9 | 402.9 | 486.9 | 85.2 | 0.194 | 24.77 | 149.8
26.6688 | 151.6 | 151.2 | 108.4 | 773.8 | 768.2 | 403.8 | 489 | 84.8 | 0.186 | 24.77 | 149.9
26.6771 | 151.7 | 151.2 | 108.4 | 773.8 | 768.6 | 401.7 | 486.6 | 84.9 | 0.189 | 24.8 | 149.9
26.6855 | 151.7 | 151.1 | 108.4 | 773.6 | 768.6 | 400.1 | 483.8 | 85 | 0.202 | 24.76 | 149.9
26.6938 | 151.7 | 151.1 | 108.5 | 773.8 | 768.7 | 400.7 | 484.9 | 85 | 0.21 | 24.8 | 150
26.7021 | 151.7 | 151.2 | 108.4 | 774 | 768.6 | 401.9 | 485.8 | 84.9 | 0.197 | 24.77 | 149.9
26.7105 | 151.7 | 151.1 | 108.4 | 774 | 768.4 | 400 | 483.7 | 84.9 | 0.198 | 24.75 | 149.8
26.7188 | 151.7 | 150.9 | 108.4 | 774.1 | 768.6 | 401.9 | 485.9 | 85 | 0.188 | 24.76 | 149.9
26.7271 | 151.7 | 151.1 | 108.4 | 774.2 | 768.6 | 401 | 485.6 | 85.1 | 0.193 | 24.79 | 149.9
26.7355 | 151.6 | 151.2 | 108.4 | 774.6 | 768.6 | 400.1 | 484.2 | 84.9 | 0.195 | 24.78 | 149.8
26.7438 | 151.7 | 151.1 | 108.4 | 773.9 | 768.4 | 399 | 483.8 | 85 | 0.19 | 24.75 | 150
26.7521 | 151.7 | 151.1 | 108.4 | 773.9 | 768.7 | 400.5 | 484.9 | 85.2 | 0.196 | 24.79 | 149.9
26.7605 | 151.7 | 151.1 | 108.5 | 774 | 768.4 | 402.9 | 487.9 | 84.9 | 0.201 | 24.75 | 150
26.7688 | 151.7 | 151.1 | 108.4 | 773.9 | 768.4 | 401.4 | 485.9 | 84.8 | 0.21 | 24.79 | 149.9
26.7771 | 151.8 | 151.1 | 108.5 | 773.9 | 768.4 | 400.2 | 484.6 | 84.9 | 0.206 | 24.75 | 150
26.7855 | 151.6 | 151 | 108.4 | 773.8 | 768.1 | 401.7 | 486.6 | 85 | 0.203 | 24.78 | 149.7
26.7938 | 151.7 | 151.1 | 108.4 | 773.9 | 768.6 | 401.9 | 486.5 | 85 | 0.212 | 24.77 | 149.8
26.8021 | 151.7 | 151.2 | 108.5 | 774 | 768.4 | 402.1 | 487.3 | 85 | 0.216 | 24.79 | 150
26.8105 | 151.7 | 150.9 | 108.4 | 774.1 | 768.8 | 400.3 | 484.8 | 84.9 | 0.215 | 24.79 | 149.9
26.8188 | 151.8 | 151.2 | 108.4 | 774.4 | 768.7 | 399.7 | 483.7 | 84.9 | 0.218 | 24.77 | 150
26.8271 | 151.8 | 151.1 | 108.4 | 774 | 768.4 | 400.3 | 484.5 | 84.9 | 0.215 | 24.71 | 150
26.8355 | 151.8 | 151.1 | 108.4 | 774.1 | 768 | 399.7 | 483.9 | 85 | 0.213 | 24.75 | 150
26.8438 | 151.8 | 151.2 | 108.4 | 774.1 | 768.4 | 398.7 | 481.9 | 85.2 | 0.212 | 24.77 | 150.1
26.8521 | 151.7 | 151.1 | 108.5 | 774.3 | 768.6 | 400.9 | 485.2 | 85 | 0.214 | 24.79 | 149.8
26.8605 | 151.7 | 150.9 | 108.4 | 774 | 768.7 | 402.4 | 487.5 | 85 | 0.214 | 24.77 | 149.8
26.8688 | 151.8 | 151.1 | 108.5 | 774.3 | 768.3 | 399.7 | 483.7 | 85.1 | 0.216 | 24.75 | 150
26.8771 | 151.7 | 151.1 | 108.4 | 774.8 | 768.5 | 401.5 | 485.6 | 85.2 | 0.215 | 24.79 | 150
26.8855 | 151.8 | 151.2 | 108.4 | 774 | 768.6 | 401.6 | 485.7 | 85 | 0.214 | 24.78 | 149.9
26.8938 | 151.8 | 151.1 | 108.5 | 774.4 | 768.2 | 400.9 | 484.7 | 84.9 | 0.213 | 24.77 | 150
26.9022 | 151.8 | 151.2 | 108.5 | 774.2 | 768.6 | 401.4 | 485.8 | 85 | 0.215 | 24.8 | 150.1
26.9105 | 151.7 | 151.2 | 108.4 | 774 | 768.8 | 400.3 | 484.4 | 84.8 | 0.217 | 24.78 | 149.7
26.9188 | 151.7 | 151.1 | 108.4 | 774.6 | 768.6 | 400.9 | 484.9 | 85.1 | 0.213 | 24.8 | 149.7
26.9272 | 151.7 | 151.1 | 108.5 | 774.3 | 768.7 | 402.6 | 487.3 | 85.2 | 0.214 | 24.77 | 149.8
26.9355 | 151.7 | 151.2 | 108.4 | 774.1 | 768.6 | 401.2 | 485 | 84.9 | 0.201 | 24.77 | 149.9
26.9438 | 151.7 | 151 | 108.5 | 774.3 | 768.8 | 402.1 | 486.1 | 84.9 | 0.2 | 24.82 | 149.9
26.9522 | 151.7 | 151.1 | 108.4 | 774.4 | 768.9 | 399.1 | 482.8 | 85.1 | 0.207 | 24.77 | 149.8
26.9605 | 151.7 | 151.2 | 108.5 | 774.1 | 768.3 | 401.4 | 485.8 | 85.1 | 0.21 | 24.78 | 149.9
26.9688 | 151.9 | 151.1 | 108.4 | 774.3 | 768.4 | 400.4 | 484.5 | 84.9 | 0.218 | 24.79 | 149.9
26.9772 | 151.9 | 151.1 | 108.4 | 773.9 | 768.7 | 401 | 485.4 | 85 | 0.219 | 24.77 | 149.9
26.9855 | 151.8 | 151.2 | 108.4 | 774.1 | 768.6 | 400.5 | 485 | 84.9 | 0.214 | 24.76 | 149.8
26.9938 | 151.8 | 151.1 | 108.3 | 774.1 | 768.3 | 398.8 | 481.9 | 84.8 | 0.213 | 24.77 | 149.9
27.0022 | 151.6 | 150.9 | 108.3 | 774.4 | 768.5 | 401.2 | 485.2 | 85 | 0.21 | 24.82 | 149.7
27.0105 | 151.7 | 151.2 | 108.4 | 774.4 | 768.4 | 403 | 487.8 | 85 | 0.205 | 24.78 | 149.8
27.0188 | 151.7 | 151.3 | 108.4 | 774.3 | 768.8 | 401.9 | 486.5 | 85 | 0.206 | 24.81 | 149.9
27.0272 | 151.7 | 151.1 | 108.4 | 774.1 | 768.4 | 400.9 | 484.8 | 85.1 | 0.21 | 24.79 | 149.9
27.0355 | 151.8 | 151.1 | 108.4 | 774.1 | 768.6 | 399.6 | 484.1 | 85 | 0.212 | 24.75 | 150.1
27.0438 | 151.8 | 151.2 | 108.4 | 774.5 | 768.7 | 402.2 | 486.8 | 84.9 | 0.213 | 24.8 | 150.1
27.0522 | 151.8 | 151.1 | 108.4 | 774.2 | 768.8 | 401 | 485.1 | 85 | 0.218 | 24.83 | 149.8
27.0605 | 151.8 | 151.2 | 108.4 | 774.3 | 769 | 400.9 | 484.5 | 85.1 | 0.214 | 24.83 | 149.8
27.0688 | 151.7 | 150.9 | 108.6 | 774.2 | 769.1 | 401.9 | 486 | 84.9 | 0.206 | 24.73 | 149.8
27.0772 | 151.7 | 151.1 | 108.4 | 773.9 | 768.8 | 402.1 | 486.4 | 85 | 0.211 | 24.76 | 149.8
27.0855 | 151.7 | 151.1 | 108.4 | 773.5 | 768.8 | 400.7 | 484 | 85 | 0.211 | 24.75 | 149.8
27.0938 | 151.7 | 151.1 | 108.3 | 773.9 | 768.4 | 399.4 | 483.1 | 84.8 | 0.21 | 24.78 | 149.8
27.1022 | 151.7 | 151.1 | 108.4 | 773.8 | 768.9 | 400 | 483.7 | 85 | 0.219 | 24.8 | 149.9
27.1105 | 151.7 | 151.1 | 108.4 | 774.1 | 768.4 | 400.5 | 484.2 | 85.1 | 0.222 | 24.75 | 149.8
27.1188 | 151.7 | 150.9 | 108.3 | 774.2 | 768.8 | 402.1 | 486.7 | 85 | 0.2 | 24.8 | 149.7
27.1272 | 151.7 | 150.9 | 108.5 | 774.4 | 769 | 400.3 | 483.9 | 84.9 | 0.202 | 24.73 | 149.7
27.1355 | 151.7 | 151.2 | 108.4 | 773.7 | 768.6 | 402.9 | 487.6 | 85 | 0.212 | 24.79 | 149.9
27.1438 | 151.7 | 151.1 | 108.3 | 774.2 | 768.3 | 400.9 | 484.8 | 85 | 0.212 | 24.82 | 149.9
27.1522 | 151.7 | 151.1 | 108.4 | 773.9 | 768.6 | 400.9 | 485.3 | 84.9 | 0.207 | 24.82 | 149.9
27.1605 | 151.8 | 151.1 | 108.4 | 774.3 | 768.8 | 401.6 | 485.9 | 85 | 0.2 | 24.83 | 149.9
27.1688 | 151.7 | 151 | 108.3 | 774.2 | 768.2 | 399 | 482.9 | 85.1 | 0.215 | 24.76 | 149.7
27.1772 | 151.7 | 151 | 108.3 | 774.2 | 768.4 | 402.9 | 487.8 | 84.9 | 0.218 | 24.77 | 149.9
27.1855 | 151.7 | 151 | 108.4 | 774.3 | 768.4 | 401.9 | 486.6 | 84.9 | 0.213 | 24.79 | 149.8
27.1938 | 151.7 | 151 | 108.6 | 773.9 | 768.7 | 399.7 | 483.3 | 85 | 0.213 | 24.76 | 149.9
27.2022 | 151.9 | 150.9 | 108.5 | 774.2 | 768.6 | 402.1 | 487 | 84.9 | 0.211 | 24.77 | 150.1
27.2105 | 151.8 | 151.3 | 108.4 | 774.2 | 768.5 | 398 | 481.3 | 85 | 0.209 | 24.82 | 150.1
27.2188 | 151.7 | 151.1 | 108.4 | 773.6 | 768.3 | 400.2 | 483.5 | 85.2 | 0.223 | 24.82 | 149.7
27.2272 | 151.7 | 151.1 | 108.4 | 773.8 | 768.2 | 400.8 | 484.6 | 85 | 0.225 | 24.79 | 149.8
27.2355 | 151.7 | 151 | 108.4 | 774.3 | 768.5 | 402.9 | 487.4 | 84.9 | 0.219 | 24.83 | 149.8
27.2438 | 151.7 | 151 | 108.4 | 774.1 | 768.6 | 401.9 | 485.7 | 84.8 | 0.215 | 24.73 | 149.8
27.2522 | 151.8 | 151.1 | 108.4 | 773.9 | 768.6 | 402.3 | 487.4 | 85 | 0.217 | 24.77 | 150
27.2605 | 151.7 | 151.1 | 108.5 | 774.1 | 768.5 | 402.8 | 487.1 | 85 | 0.215 | 24.8 | 149.8
27.2688 | 151.8 | 151.1 | 108.3 | 774.4 | 768.7 | 401.6 | 486.6 | 85.1 | 0.213 | 24.85 | 150
27.2772 | 151.7 | 151 | 108.4 | 774.6 | 768.6 | 401 | 484.7 | 85.2 | 0.213 | 24.8 | 149.9
27.2855 | 151.8 | 151.2 | 108.4 | 773.6 | 768.1 | 399.1 | 483.2 | 84.8 | 0.215 | 24.78 | 149.9
27.2938 | 151.8 | 151 | 108.4 | 773.7 | 768.8 | 399.6 | 483.2 | 84.9 | 0.222 | 24.76 | 149.8
27.3022 | 151.7 | 151.1 | 108.4 | 773.9 | 768.5 | 403.1 | 487.2 | 84.9 | 0.223 | 24.79 | 149.8
27.3105 | 151.7 | 151.1 | 108.4 | 773.7 | 768.8 | 400.3 | 483.4 | 85 | 0.22 | 24.78 | 149.7
27.3189 | 151.8 | 151.1 | 108.4 | 774.1 | 768.5 | 400.9 | 485.4 | 85.2 | 0.214 | 24.78 | 149.9
27.3272 | 151.7 | 150.9 | 108.4 | 774.2 | 768.7 | 401 | 485.1 | 85.1 | 0.21 | 24.8 | 149.8
27.3355 | 151.6 | 151.1 | 108.4 | 774.5 | 768.6 | 403.3 | 487.6 | 85 | 0.215 | 24.83 | 149.8
27.3439 | 151.8 | 151.1 | 108.4 | 774 | 768.5 | 401.9 | 486.2 | 84.8 | 0.213 | 24.77 | 149.9
27.3522 | 151.8 | 151.1 | 108.4 | 774.4 | 768.9 | 399.4 | 483 | 85.1 | 0.217 | 24.77 | 149.9
27.3605 | 151.7 | 151.1 | 108.4 | 774.1 | 768.8 | 400.3 | 484.6 | 85 | 0.213 | 24.77 | 149.9
27.3689 | 151.8 | 151.1 | 108.4 | 774.5 | 768.7 | 400.2 | 484.5 | 85 | 0.211 | 24.79 | 150
27.3772 | 151.7 | 150.9 | 108.5 | 774.2 | 768.6 | 401.6 | 486.7 | 85 | 0.206 | 24.81 | 149.8
27.3855 | 151.7 | 151.2 | 108.4 | 774.3 | 768.7 | 403.1 | 487.5 | 84.9 | 0.206 | 24.78 | 149.9
27.3939 | 151.8 | 151.3 | 108.4 | 774.1 | 768.8 | 402.5 | 487.1 | 85.1 | 0.207 | 24.79 | 149.9
27.4022 | 151.7 | 151.1 | 108.4 | 774.4 | 768.8 | 400.9 | 485 | 85.1 | 0.218 | 24.76 | 149.9
27.4105 | 151.7 | 151.2 | 108.3 | 774.3 | 768.7 | 400.9 | 484.5 | 85.1 | 0.217 | 24.79 | 149.8
27.4189 | 151.8 | 151.1 | 108.4 | 774.2 | 768.6 | 399.4 | 483.3 | 84.9 | 0.215 | 24.79 | 149.8
27.4272 | 151.7 | 151.1 | 108.5 | 774.2 | 768.8 | 400.9 | 484.7 | 84.9 | 0.216 | 24.81 | 149.9
27.4355 | 151.7 | 151.1 | 108.4 | 773.8 | 768.3 | 401.9 | 485.9 | 85 | 0.213 | 24.75 | 149.8
27.4439 | 151.8 | 151.1 | 108.4 | 774.4 | 769.2 | 402.7 | 487.6 | 85 | 0.22 | 24.78 | 150
27.4522 | 151.8 | 151.2 | 108.4 | 773.9 | 768.6 | 402.2 | 486.6 | 85 | 0.205 | 24.79 | 149.9
27.4605 | 151.8 | 151.1 | 108.5 | 774 | 768.4 | 402.5 | 487 | 85 | 0.206 | 24.76 | 150
27.4689 | 151.8 | 151.1 | 108.4 | 774.4 | 768.9 | 400.2 | 483.5 | 85.2 | 0.213 | 24.85 | 149.9
27.4772 | 151.8 | 150.9 | 108.4 | 774.1 | 768.9 | 401.8 | 485.7 | 84.9 | 0.213 | 24.78 | 149.9
27.4855 | 151.8 | 151.1 | 108.4 | 774.3 | 769.2 | 401 | 484.9 | 84.9 | 0.198 | 24.76 | 149.9
27.4939 | 151.8 | 151 | 108.5 | 774.1 | 768.8 | 401.5 | 485.6 | 85.2 | 0.201 | 24.79 | 150
27.5022 | 151.8 | 151.1 | 108.5 | 774.3 | 768.6 | 402.9 | 487.7 | 85 | 0.213 | 24.83 | 150
27.5105 | 151.8 | 151 | 108.2 | 774.2 | 768.4 | 401.7 | 486.2 | 84.9 | 0.213 | 24.8 | 149.9
27.5189 | 151.8 | 151.1 | 108.5 | 774.4 | 768.6 | 399 | 482.9 | 85 | 0.212 | 24.82 | 149.9
27.5272 | 151.8 | 151.2 | 108.5 | 774.6 | 768.7 | 402.6 | 486.7 | 85 | 0.207 | 24.79 | 150
27.5355 | 151.7 | 151.1 | 108.5 | 774.4 | 768.6 | 400.5 | 484.7 | 85.1 | 0.208 | 24.79 | 149.8
27.5439 | 151.7 | 151.1 | 108.4 | 774.4 | 769 | 399.1 | 482.4 | 85.2 | 0.207 | 24.77 | 149.9
27.5522 | 151.8 | 151.1 | 108.4 | 774 | 768.8 | 399.5 | 482.9 | 85 | 0.207 | 24.77 | 149.9
27.5605 | 151.7 | 151 | 108.4 | 774.5 | 768.8 | 402.2 | 487 | 85 | 0.207 | 24.79 | 149.9
27.5689 | 151.7 | 151.1 | 108.5 | 774.7 | 768.8 | 402.1 | 487.4 | 85.1 | 0.204 | 24.83 | 149.9
27.5772 | 151.7 | 151 | 108.4 | 774.3 | 768.5 | 402.7 | 487.5 | 84.9 | 0.207 | 24.74 | 149.9
27.5855 | 151.7 | 151.1 | 108.5 | 774.4 | 768.2 | 401.1 | 485 | 84.9 | 0.214 | 24.77 | 149.7
27.5939 | 151.7 | 151.1 | 108.3 | 774.4 | 768.6 | 402.2 | 486.8 | 85.2 | 0.213 | 24.76 | 149.8
27.6022 | 151.7 | 151.3 | 108.5 | 774.1 | 768.6 | 402.7 | 486.9 | 85 | 0.213 | 24.79 | 149.7
27.6105 | 151.6 | 151.1 | 108.4 | 774.4 | 769.2 | 402.3 | 487.7 | 84.9 | 0.213 | 24.83 | 149.8
27.6189 | 151.7 | 151.1 | 108.4 | 774.5 | 768.6 | 401.5 | 485.8 | 85.2 | 0.216 | 24.84 | 150.1
27.6272 | 151.8 | 151.2 | 108.3 | 774.3 | 768.8 | 401.4 | 485.2 | 85 | 0.213 | 24.78 | 149.9
27.6355 | 151.8 | 151.1 | 108.3 | 774.3 | 768.6 | 401.8 | 486.5 | 84.9 | 0.202 | 24.75 | 149.8
27.6439 | 151.7 | 151 | 108.4 | 774.1 | 768.6 | 401 | 484.8 | 84.9 | 0.205 | 24.79 | 149.7
27.6522 | 151.6 | 151.1 | 108.5 | 774.4 | 768.6 | 401.3 | 485.5 | 85.1 | 0.215 | 24.82 | 149.7
27.6605 | 151.8 | 151.1 | 108.6 | 773.7 | 768.8 | 402.7 | 487.3 | 84.9 | 0.212 | 24.79 | 149.8
27.6689 | 151.7 | 151.1 | 108.4 | 774.4 | 768.6 | 401 | 485.3 | 84.8 | 0.217 | 24.75 | 149.9
27.6772 | 151.7 | 151.2 | 108.5 | 774.2 | 768.7 | 401.2 | 485.2 | 85 | 0.22 | 24.76 | 149.9
27.6855 | 151.7 | 151.1 | 108.5 | 774 | 768.7 | 401.8 | 486.5 | 84.9 | 0.212 | 24.77 | 149.9
27.6939 | 151.8 | 151.1 | 108.3 | 774.2 | 768.9 | 400.5 | 484.4 | 85 | 0.205 | 24.76 | 149.8
27.7022 | 151.6 | 151.1 | 108.4 | 774.4 | 768.6 | 402.3 | 487.2 | 85.1 | 0.205 | 24.75 | 149.7
27.7105 | 151.6 | 151 | 108.4 | 774.2 | 768.4 | 403.1 | 487.6 | 85.1 | 0.21 | 24.75 | 149.7
27.7189 | 151.6 | 151.1 | 108.4 | 774.2 | 768.7 | 402.6 | 486.7 | 85 | 0.214 | 24.81 | 149.9
27.7272 | 151.8 | 151.1 | 108.4 | 774.4 | 768.8 | 403.2 | 488.1 | 85 | 0.21 | 24.77 | 149.9
27.7356 | 151.7 | 151.1 | 108.4 | 774.3 | 768.8 | 401.9 | 486.5 | 85 | 0.197 | 24.81 | 149.8
27.7439 | 151.8 | 151.2 | 108.4 | 774.6 | 769.2 | 401.4 | 485.6 | 85.1 | 0.199 | 24.83 | 149.9
27.7522 | 151.7 | 150.9 | 108.3 | 774.5 | 768.8 | 400.8 | 484.7 | 84.9 | 0.212 | 24.78 | 149.8
27.7606 | 151.7 | 150.9 | 108.4 | 774.6 | 768.6 | 404.8 | 490.8 | 85 | 0.21 | 24.75 | 149.9
27.7689 | 151.8 | 151.2 | 108.4 | 774.2 | 768.6 | 401.9 | 486.6 | 85 | 0.213 | 24.79 | 150.1
27.7772 | 151.8 | 151.1 | 108.4 | 774.6 | 768.9 | 401.2 | 484.9 | 84.9 | 0.208 | 24.82 | 149.8
27.7856 | 151.7 | 151.1 | 108.4 | 774.3 | 768.1 | 402.1 | 487.2 | 85 | 0.208 | 24.79 | 149.9
27.7939 | 151.7 | 151 | 108.4 | 774.8 | 768.4 | 401.7 | 485.6 | 84.9 | 0.212 | 24.75 | 149.9
27.8022 | 151.9 | 151.1 | 108.4 | 774.2 | 768.4 | 401 | 485.5 | 84.9 | 0.209 | 24.75 | 150.1
27.8106 | 151.8 | 150.9 | 108.3 | 774 | 768.7 | 402.9 | 487.5 | 85 | 0.202 | 24.76 | 150
27.8189 | 151.8 | 151.1 | 108.5 | 775.2 | 768.8 | 403.1 | 487.8 | 85 | 0.205 | 24.83 | 149.9
27.8272 | 151.7 | 151 | 108.3 | 774.8 | 768.8 | 401.7 | 485.6 | 84.9 | 0.208 | 24.77 | 149.7
27.8356 | 151.7 | 151.1 | 108.4 | 774.8 | 768.4 | 402.6 | 487.3 | 85.1 | 0.208 | 24.8 | 150
27.8439 | 151.7 | 151.1 | 108.4 | 774.3 | 768.7 | 401.9 | 486.4 | 85 | 0.207 | 24.82 | 150
27.8522 | 151.7 | 151.1 | 108.4 | 774.6 | 768.6 | 402.6 | 487.7 | 85 | 0.212 | 24.78 | 149.7
27.8606 | 151.7 | 151.1 | 108.5 | 774.3 | 768.7 | 401.9 | 486.6 | 85 | 0.212 | 24.73 | 149.7
27.8689 | 151.7 | 151.1 | 108.5 | 774.5 | 768.9 | 402.3 | 487.3 | 85 | 0.212 | 24.77 | 149.8
27.8772 | 151.7 | 151.1 | 108.4 | 774.7 | 768.6 | 402.2 | 486.6 | 84.9 | 0.214 | 24.79 | 149.8
27.8856 | 151.7 | 151.1 | 108.5 | 774.7 | 768.8 | 403.5 | 488 | 85.2 | 0.205 | 24.8 | 149.9
27.8939 | 151.8 | 151.1 | 108.6 | 774.2 | 768.8 | 401.6 | 485.8 | 85 | 0.201 | 24.75 | 149.9
27.9022 | 151.8 | 151.2 | 108.4 | 774.4 | 769.2 | 402.2 | 487.4 | 84.8 | 0.2 | 24.74 | 150
27.9106 | 151.7 | 151.1 | 108.4 | 774.7 | 768.8 | 402 | 485.8 | 85 | 0.206 | 24.83 | 149.8
27.9189 | 151.7 | 151.1 | 108.4 | 774.3 | 768.8 | 403.3 | 488.3 | 85 | 0.215 | 24.75 | 149.9
27.9272 | 151.7 | 151.1 | 108.3 | 774.2 | 768.8 | 403.7 | 488.6 | 85 | 0.208 | 24.82 | 149.8
27.9356 | 151.7 | 150.9 | 108.4 | 774.7 | 768.7 | 401.5 | 485.6 | 84.9 | 0.209 | 24.78 | 149.8
27.9439 | 151.7 | 150.9 | 108.4 | 774.3 | 768.4 | 400.9 | 484.7 | 84.9 | 0.202 | 24.79 | 149.8
27.9522 | 151.7 | 151.1 | 108.4 | 774.6 | 769.1 | 403.1 | 487.8 | 85.1 | 0.199 | 24.81 | 149.9
27.9606 | 151.7 | 151 | 108.4 | 774.5 | 768.9 | 403.1 | 487.6 | 84.9 | 0.199 | 24.78 | 149.9
27.9689 | 151.6 | 151.1 | 108.4 | 773.9 | 768.9 | 404.1 | 488.5 | 85 | 0.203 | 24.79 | 149.7
27.9772 | 151.8 | 150.9 | 108.4 | 774.1 | 768.7 | 402 | 486.4 | 84.9 | 0.207 | 24.76 | 149.8
27.9856 | 151.8 | 151.1 | 108.5 | 774.2 | 768.7 | 402.8 | 487.8 | 85 | 0.212 | 24.81 | 150.1
27.9939 | 151.9 | 151.2 | 108.3 | 774.2 | 768.9 | 401.2 | 486.1 | 85 | 0.207 | 24.8 | 150.1
28.0022 | 151.8 | 151 | 108.3 | 774.1 | 768.7 | 401.9 | 487 | 85.1 | 0.21 | 24.78 | 149.9
28.0106 | 151.7 | 151.1 | 108.4 | 774.4 | 768.9 | 402.1 | 486.7 | 85 | 0.212 | 24.78 | 149.8
28.0189 | 151.8 | 151.1 | 108.4 | 774 | 768.7 | 401.5 | 485.3 | 84.9 | 0.21 | 24.77 | 150.1
28.0272 | 151.8 | 151.2 | 108.5 | 773.9 | 769 | 402.2 | 486.7 | 84.9 | 0.213 | 24.77 | 150.1
28.0356 | 151.7 | 151.1 | 108.7 | 774.4 | 768.9 | 403.8 | 488.2 | 85.1 | 0.213 | 24.78 | 149.7
28.0439 | 151.7 | 150.9 | 108.4 | 773.8 | 768.4 | 401.7 | 486.4 | 84.9 | 0.212 | 24.75 | 149.8
28.0522 | 151.7 | 150.9 | 108.3 | 774.2 | 768.7 | 402.4 | 486.8 | 85.1 | 0.207 | 24.77 | 150
28.0606 | 151.7 | 151.1 | 108.4 | 774.6 | 768.7 | 402.9 | 487.6 | 85.2 | 0.207 | 24.83 | 150
28.0689 | 151.8 | 151.1 | 108.5 | 774.2 | 768.9 | 401.3 | 485.9 | 84.9 | 0.204 | 24.77 | 150.1
28.0772 | 151.7 | 151.1 | 108.4 | 773.9 | 769 | 403.3 | 488.3 | 84.9 | 0.203 | 24.77 | 149.9
28.0856 | 151.8 | 151 | 108.4 | 774.2 | 768.7 | 401.9 | 485.9 | 85 | 0.211 | 24.75 | 149.9
28.0939 | 151.8 | 151 | 108.4 | 774.1 | 768.8 | 401.6 | 485.8 | 85.1 | 0.212 | 24.75 | 149.9
28.1022 | 151.9 | 151.2 | 108.6 | 773.9 | 768.7 | 402.2 | 486.8 | 85 | 0.207 | 24.76 | 150.1
28.1106 | 151.7 | 151.1 | 108.4 | 773.9 | 768.8 | 401 | 485.3 | 85.1 | 0.208 | 24.74 | 149.8
28.1189 | 151.7 | 151.2 | 108.4 | 773.7 | 768.9 | 402.4 | 486.5 | 84.8 | 0.205 | 24.79 | 149.8
28.1272 | 151.7 | 150.9 | 108.4 | 774.2 | 768.6 | 401.2 | 485.1 | 84.9 | 0.21 | 24.79 | 149.8
28.1356 | 151.7 | 151.2 | 108.5 | 773.7 | 768.7 | 400.6 | 484.2 | 85.1 | 0.215 | 24.81 | 149.8
28.1439 | 151.7 | 151.1 | 108.4 | 774.3 | 768.9 | 401.7 | 486.4 | 84.9 | 0.214 | 24.79 | 150
28.1523 | 151.7 | 151.1 | 108.4 | 774.2 | 768.8 | 401.6 | 485.9 | 84.8 | 0.215 | 24.78 | 149.9
28.1606 | 151.7 | 151.2 | 108.4 | 773.8 | 769.1 | 401.9 | 486.2 | 84.9 | 0.217 | 24.78 | 149.9
28.1689 | 151.6 | 150.9 | 108.4 | 773.9 | 768.9 | 402.4 | 486.8 | 85 | 0.208 | 24.79 | 149.7
28.1773 | 151.7 | 151 | 108.3 | 774.1 | 768.9 | 402.7 | 486.8 | 85.1 | 0.21 | 24.79 | 149.8
28.1856 | 151.7 | 151.1 | 108.4 | 774.1 | 768.2 | 402.6 | 487.9 | 84.8 | 0.212 | 24.73 | 149.9
28.1939 | 151.6 | 150.9 | 108.4 | 773.8 | 768.8 | 402.8 | 488 | 85.1 | 0.216 | 24.83 | 149.9
28.2023 | 151.8 | 151.1 | 108.4 | 774.5 | 768.7 | 404.1 | 489 | 84.8 | 0.222 | 24.78 | 149.9
28.2106 | 151.7 | 151.1 | 108.4 | 774.3 | 769.4 | 402.3 | 487.2 | 85 | 0.216 | 24.82 | 150
28.2189 | 151.7 | 151 | 108.5 | 773.8 | 768.4 | 399.8 | 483.1 | 85.1 | 0.218 | 24.72 | 149.8
28.2273 | 151.8 | 151.1 | 108.4 | 774 | 768.5 | 402.8 | 487.5 | 85 | 0.213 | 24.75 | 149.8
28.2356 | 151.7 | 151 | 108.4 | 773.6 | 768.9 | 403.1 | 487.7 | 84.9 | 0.209 | 24.78 | 149.7
28.2439 | 151.7 | 151.1 | 108.5 | 774 | 769.5 | 401 | 485.1 | 85.1 | 0.214 | 24.81 | 149.9
28.2523 | 151.7 | 151 | 108.4 | 774 | 768.8 | 401.5 | 486.1 | 85.1 | 0.211 | 24.76 | 149.8
28.2606 | 151.7 | 151 | 108.6 | 773.7 | 768.7 | 402.1 | 486.2 | 85.1 | 0.212 | 24.76 | 149.7
28.2689 | 151.7 | 151.1 | 108.4 | 773.9 | 768.3 | 402 | 486.2 | 84.9 | 0.211 | 24.75 | 149.8
28.2773 | 151.7 | 151 | 108.5 | 774.2 | 768.2 | 404.3 | 489.6 | 85 | 0.215 | 24.77 | 149.9
28.2856 | 151.7 | 151.2 | 108.4 | 774.5 | 768.9 | 401.9 | 486.6 | 84.9 | 0.22 | 24.81 | 149.9
28.2939 | 151.7 | 151 | 108.4 | 774.2 | 768.8 | 401.8 | 486 | 84.9 | 0.213 | 24.8 | 149.9
28.3023 | 151.7 | 151.2 | 108.4 | 774.3 | 769.2 | 401.2 | 485.4 | 85.1 | 0.218 | 24.78 | 149.9
28.3106 | 151.7 | 151.1 | 108.4 | 774.4 | 768.9 | 401.2 | 484.6 | 85 | 0.217 | 24.79 | 149.9
28.3189 | 151.7 | 151.1 | 108.4 | 773.8 | 768.8 | 402.8 | 487.4 | 84.9 | 0.214 | 24.75 | 149.9
28.3273 | 151.7 | 151 | 108.4 | 774.3 | 768.6 | 402.6 | 487.1 | 85 | 0.213 | 24.78 | 149.8
28.3356 | 151.6 | 151.1 | 108.4 | 773.6 | 768.6 | 402.6 | 486.8 | 84.9 | 0.213 | 24.75 | 149.8
28.3439 | 151.7 | 151.1 | 108.4 | 774.1 | 768.8 | 401.7 | 486 | 85 | 0.215 | 24.74 | 149.9
28.3523 | 151.7 | 151.1 | 108.5 | 774.6 | 768.8 | 401.7 | 486.4 | 85.1 | 0.213 | 24.76 | 149.9
28.3606 | 151.7 | 151.1 | 108.5 | 774.5 | 768.6 | 401.5 | 486.4 | 85.1 | 0.218 | 24.78 | 149.8
28.3689 | 151.7 | 151.2 | 108.5 | 773.9 | 768.7 | 403.1 | 487.7 | 84.8 | 0.213 | 24.76 | 149.9
28.3773 | 151.8 | 151.2 | 108.4 | 774.1 | 769 | 402.2 | 487.3 | 85 | 0.213 | 24.73 | 149.9
28.3856 | 151.7 | 151.2 | 108.5 | 774.7 | 768.5 | 402.6 | 487.2 | 85 | 0.218 | 24.77 | 149.8
28.3939 | 151.7 | 151.1 | 108.4 | 774.6 | 768.8 | 403.1 | 487.5 | 85 | 0.219 | 24.76 | 149.8
28.4023 | 151.7 | 151.1 | 108.4 | 773.9 | 768.3 | 403.1 | 487.9 | 85 | 0.218 | 24.78 | 149.8
28.4106 | 151.7 | 151 | 108.4 | 774.2 | 768.9 | 402.5 | 486.2 | 85 | 0.215 | 24.78 | 149.9
28.4189 | 151.7 | 151.1 | 108.4 | 774.2 | 768.6 | 402.9 | 487.6 | 84.7 | 0.208 | 24.66 | 149.8
28.4273 | 151.7 | 151.1 | 108.4 | 774.2 | 768.8 | 400.7 | 484.4 | 85 | 0.204 | 24.76 | 149.9
28.4356 | 151.8 | 151.2 | 108.4 | 773.9 | 769.1 | 401.4 | 486.1 | 85.2 | 0.21 | 24.75 | 149.9
28.4439 | 151.7 | 150.9 | 108.4 | 774.1 | 768.8 | 403 | 488 | 85.1 | 0.205 | 24.72 | 149.8
28.4523 | 151.7 | 151.1 | 108.4 | 773.8 | 768.5 | 402.8 | 487 | 84.8 | 0.218 | 24.73 | 149.8
28.4606 | 151.7 | 151.2 | 108.5 | 773.9 | 768 | 402.1 | 486 | 84.8 | 0.219 | 24.72 | 149.8
28.4689 | 151.7 | 150.9 | 108.4 | 774.6 | 768.9 | 401.8 | 487 | 85.1 | 0.218 | 24.72 | 149.8
28.4773 | 151.7 | 151 | 108.6 | 774.6 | 769.1 | 402.9 | 486.8 | 85 | 0.217 | 24.8 | 149.8
28.4856 | 151.7 | 151.1 | 108.4 | 774 | 769.1 | 402.1 | 486.9 | 85 | 0.199 | 24.77 | 149.8
28.4939 | 151.7 | 151.2 | 108.5 | 774.3 | 769.1 | 403.1 | 488.5 | 85 | 0.203 | 24.78 | 149.8
28.5023 | 151.8 | 151 | 108.5 | 774.5 | 768.6 | 400.3 | 483.6 | 84.9 | 0.207 | 24.76 | 150
28.5106 | 151.8 | 151.2 | 108.4 | 774.7 | 769 | 403.6 | 489.3 | 84.9 | 0.206 | 24.79 | 150
28.5189 | 151.9 | 151 | 108.5 | 774 | 769.1 | 401.5 | 484.9 | 85.1 | 0.213 | 24.81 | 150.1
28.5273 | 151.9 | 151.1 | 108.5 | 773.9 | 768.9 | 401.2 | 486.6 | 85.1 | 0.213 | 24.79 | 150.1
28.5356 | 151.8 | 151 | 108.4 | 774.1 | 769 | 400.6 | 484 | 84.9 | 0.203 | 24.79 | 149.8
28.5439 | 151.8 | 151 | 108.4 | 774.3 | 769.1 | 401.9 | 486.7 | 84.9 | 0.206 | 24.79 | 149.8
28.5523 | 151.8 | 151.2 | 108.5 | 774.2 | 768.8 | 401.7 | 485.8 | 85 | 0.213 | 24.82 | 149.9
28.5606 | 151.6 | 150.9 | 108.4 | 774.2 | 768.6 | 402.1 | 486.2 | 84.9 | 0.213 | 24.74 | 149.9
28.569 | 151.8 | 151.3 | 108.6 | 774.8 | 768.7 | 401.3 | 485.3 | 85.1 | 0.214 | 24.75 | 149.9
28.5773 | 151.8 | 151.1 | 108.4 | 774.6 | 768.7 | 400.3 | 484 | 85 | 0.214 | 24.79 | 149.8
28.5856 | 151.9 | 151.1 | 108.6 | 774.6 | 768.5 | 398.2 | 482.4 | 85 | 0.215 | 24.7 | 150
28.594 | 151.8 | 150.9 | 108.4 | 773.9 | 768.7 | 400.8 | 484.4 | 85 | 0.213 | 24.76 | 150
28.6023 | 151.7 | 151.2 | 108.4 | 773.9 | 768.9 | 401 | 485.3 | 84.9 | 0.211 | 24.79 | 149.8
28.6106 | 151.8 | 151.2 | 108.4 | 774.2 | 768.9 | 403.6 | 488.3 | 84.9 | 0.205 | 24.76 | 149.9
28.619 | 151.8 | 151 | 108.6 | 774.2 | 768.6 | 401.7 | 486.6 | 85 | 0.21 | 24.72 | 149.8
28.6273 | 151.6 | 151 | 108.5 | 774.1 | 769.2 | 402.4 | 486.9 | 85.1 | 0.21 | 24.79 | 149.8
28.6356 | 151.8 | 151.3 | 108.5 | 774.4 | 768.6 | 404.1 | 488.6 | 84.9 | 0.212 | 24.81 | 149.9
28.644 | 151.7 | 151.2 | 108.5 | 774.1 | 768.5 | 399.3 | 482.8 | 84.8 | 0.213 | 24.75 | 150
28.6523 | 151.7 | 150.9 | 108.6 | 774.4 | 768.9 | 400.2 | 484.5 | 84.9 | 0.213 | 24.79 | 149.8
28.6606 | 151.7 | 151.1 | 108.6 | 774.2 | 769 | 401.4 | 486 | 85 | 0.217 | 24.85 | 149.8
28.669 | 151.7 | 151.1 | 108.5 | 773.8 | 768.9 | 402.1 | 486.8 | 85 | 0.205 | 24.74 | 149.9
28.6773 | 151.8 | 151.3 | 108.4 | 773.8 | 768.9 | 402.8 | 487 | 85 | 0.206 | 24.76 | 149.9
28.6856 | 151.8 | 151.2 | 108.5 | 774.2 | 768.9 | 404.3 | 489.3 | 84.9 | 0.213 | 24.82 | 150
28.694 | 151.7 | 151.2 | 108.5 | 774.3 | 768.9 | 400.1 | 483.9 | 84.9 | 0.211 | 24.76 | 149.8
28.7023 | 151.7 | 151.1 | 108.4 | 774.3 | 768.8 | 402.8 | 487.9 | 85 | 0.204 | 24.78 | 149.8
28.7106 | 151.7 | 151.1 | 108.4 | 774.2 | 768.9 | 400.3 | 484 | 85.2 | 0.203 | 24.83 | 149.8
28.719 | 151.8 | 151.1 | 108.4 | 773.9 | 768.8 | 401.5 | 485.8 | 84.8 | 0.218 | 24.79 | 149.8
28.7273 | 151.7 | 151 | 108.2 | 773.9 | 768.8 | 402.4 | 486.5 | 84.9 | 0.209 | 24.75 | 149.8
28.7356 | 151.8 | 151 | 108.4 | 774.1 | 768.8 | 402.2 | 486 | 85 | 0.213 | 24.76 | 150
28.744 | 151.8 | 151.2 | 108.4 | 774.2 | 768.5 | 401.4 | 485.5 | 85.1 | 0.214 | 24.8 | 150
28.7523 | 151.7 | 151.2 | 108.5 | 774.2 | 768.7 | 403.4 | 487.8 | 85 | 0.21 | 24.77 | 149.8
28.7606 | 151.7 | 151.2 | 108.5 | 774 | 769.1 | 403.3 | 487.8 | 85.1 | 0.21 | 24.8 | 149.8
28.769 | 151.6 | 151.1 | 108.5 | 774.3 | 769 | 403.3 | 488 | 85 | 0.205 | 24.77 | 149.8
28.7773 | 151.7 | 150.9 | 108.5 | 774.1 | 768.4 | 401.2 | 485.3 | 84.8 | 0.204 | 24.75 | 149.7
28.7856 | 151.7 | 151.1 | 108.5 | 773.9 | 768.6 | 399.5 | 483.8 | 85 | 0.189 | 24.79 | 149.9
28.794 | 151.8 | 151.1 | 108.5 | 773.6 | 768.5 | 402.3 | 487.2 | 85 | 0.176 | 24.73 | 149.8
28.8023 | 151.7 | 151.1 | 108.5 | 774.7 | 768.7 | 402.4 | 487 | 84.9 | 0.18 | 24.74 | 149.9
28.8106 | 151.8 | 151.1 | 108.6 | 773.9 | 768.5 | 400.6 | 485.1 | 85.1 | 0.179 | 24.8 | 149.8
28.819 | 151.8 | 151.1 | 108.6 | 774 | 768.3 | 401 | 485.8 | 85 | 0.164 | 24.77 | 150
28.8273 | 151.7 | 151 | 108.5 | 774.3 | 768.5 | 402.2 | 487.1 | 84.9 | 0.172 | 24.77 | 149.9
28.8356 | 151.7 | 151.1 | 108.5 | 774.2 | 768.9 | 403.8 | 488.7 | 85.1 | 0.174 | 24.82 | 149.9
28.844 | 151.7 | 151.1 | 108.5 | 774.1 | 768.9 | 402.4 | 486.5 | 84.9 | 0.171 | 24.74 | 149.8
28.8523 | 151.7 | 151.1 | 108.5 | 773.9 | 768.7 | 401.7 | 486.1 | 84.8 | 0.202 | 24.75 | 149.8
28.8606 | 151.8 | 151.1 | 108.5 | 773.9 | 768.9 | 398 | 481.4 | 85.1 | 0.196 | 24.75 | 149.9
28.869 | 151.8 | 151.2 | 108.5 | 774.3 | 768.7 | 401.4 | 485.4 | 84.9 | 0.181 | 24.79 | 149.9
28.8773 | 151.7 | 151.1 | 108.4 | 774.3 | 768.6 | 400.5 | 484 | 84.8 | 0.18 | 24.73 | 149.8
28.8856 | 151.7 | 151.1 | 108.5 | 773.7 | 768.6 | 401.9 | 486.8 | 85.1 | 0.175 | 24.74 | 149.9
28.894 | 151.7 | 151.1 | 108.6 | 774.4 | 769 | 403.1 | 488 | 85.2 | 0.173 | 24.8 | 149.9
28.9023 | 151.7 | 151.1 | 108.6 | 773.9 | 768.8 | 401.4 | 486.6 | 84.9 | 0.178 | 24.8 | 149.8
28.9106 | 151.8 | 151.1 | 108.5 | 773.9 | 768.4 | 399.1 | 482.6 | 85.1 | 0.179 | 24.77 | 149.8
28.919 | 151.8 | 151.1 | 108.6 | 773.8 | 768.5 | 402.7 | 488.2 | 85 | 0.164 | 24.78 | 149.8
28.9273 | 151.7 | 151 | 108.5 | 773.9 | 768.7 | 402.6 | 486.9 | 84.9 | 0.163 | 24.72 | 149.9
28.9356 | 151.7 | 151.2 | 108.5 | 774.4 | 768.9 | 404.8 | 489.7 | 85 | 0.165 | 24.81 | 149.8
28.944 | 151.7 | 151 | 108.6 | 774.1 | 768.5 | 403.2 | 488 | 85.1 | 0.17 | 24.77 | 149.7
28.9523 | 151.7 | 151.1 | 108.5 | 773.7 | 768.7 | 403.1 | 488.1 | 84.8 | 0.172 | 24.78 | 149.8
28.9606 | 151.7 | 151.2 | 108.6 | 773.8 | 768.9 | 403.7 | 489.6 | 85 | 0.182 | 24.78 | 149.9
28.969 | 151.8 | 151 | 108.5 | 774.2 | 768.9 | 403.1 | 488.6 | 85.2 | 0.191 | 24.76 | 149.9
28.9773 | 151.7 | 151.1 | 108.5 | 774.1 | 768.6 | 401.1 | 486.1 | 85.1 | 0.192 | 24.78 | 149.9
28.9857 | 151.6 | 151.1 | 108.5 | 774.3 | 769.2 | 401.4 | 485.9 | 84.8 | 0.157 | 24.71 | 149.7
28.994 | 151.7 | 151.1 | 108.6 | 773.9 | 769.3 | 404.6 | 490 | 84.9 | 0.159 | 24.77 | 149.8
29.0023 | 151.7 | 151 | 108.5 | 773.9 | 768.6 | 405 | 490.8 | 85.1 | 0.168 | 24.74 | 149.7
29.0107 | 151.6 | 150.9 | 108.5 | 774.1 | 768.8 | 402 | 486 | 85 | 0.168 | 24.82 | 149.7
29.019 | 151.8 | 151.2 | 108.6 | 774.3 | 768.4 | 404.6 | 490 | 84.9 | 0.188 | 24.73 | 150.1
29.0273 | 151.7 | 151.1 | 108.5 | 773.9 | 768.6 | 402.8 | 487.7 | 85 | 0.189 | 24.75 | 149.8
29.0357 | 151.7 | 151.1 | 108.5 | 773.8 | 768.6 | 403.9 | 488.6 | 85 | 0.213 | 24.75 | 149.9
29.044 | 151.8 | 151.2 | 108.4 | 774.2 | 768.7 | 403.9 | 488.8 | 85 | 0.216 | 24.75 | 150.1
29.0523 | 151.8 | 151 | 108.4 | 773.7 | 768.6 | 403 | 488.3 | 84.9 | 0.219 | 24.72 | 149.9
29.0607 | 151.7 | 151.2 | 108.4 | 774.3 | 768.3 | 401.8 | 486 | 84.9 | 0.218 | 24.74 | 149.8
29.069 | 151.7 | 151 | 108.4 | 773.9 | 768.9 | 404.3 | 489.2 | 84.9 | 0.213 | 24.74 | 149.9
29.0773 | 151.7 | 151.1 | 108.4 | 773.8 | 768.8 | 403.2 | 487.7 | 84.8 | 0.208 | 24.78 | 149.8
29.0857 | 151.7 | 151.2 | 108.4 | 774 | 768.5 | 404.2 | 490.1 | 84.9 | 0.213 | 24.82 | 149.9
29.094 | 151.7 | 151.2 | 108.5 | 773.8 | 768.3 | 403 | 488.2 | 85.1 | 0.215 | 24.73 | 149.9
29.1023 | 151.7 | 151.2 | 108.6 | 774.4 | 768.9 | 402.7 | 487.3 | 85 | 0.222 | 24.8 | 149.9
29.1107 | 151.7 | 151 | 108.4 | 774.4 | 769.1 | 402.6 | 487.1 | 84.8 | 0.225 | 24.78 | 149.8
29.119 | 151.8 | 151.1 | 108.6 | 774.4 | 769.2 | 402.3 | 487 | 85 | 0.196 | 24.74 | 149.9
29.1273 | 151.8 | 151.2 | 108.5 | 774.3 | 769.1 | 403.1 | 488.2 | 84.9 | 0.199 | 24.76 | 149.9
29.1357 | 151.9 | 151.2 | 108.4 | 774.3 | 768.5 | 402.1 | 487 | 84.9 | 0.22 | 24.75 | 150.1
29.144 | 151.9 | 151.2 | 108.4 | 774.4 | 768.6 | 400.7 | 485.4 | 85 | 0.221 | 24.77 | 150.1
29.1523 | 151.7 | 151 | 108.4 | 773.9 | 768.6 | 399.8 | 484 | 85 | 0.219 | 24.72 | 149.8
29.1607 | 151.7 | 151 | 108.4 | 774.4 | 768.5 | 403.5 | 488.9 | 85.1 | 0.214 | 24.78 | 149.8
29.169 | 151.7 | 151 | 108.4 | 773.9 | 769 | 404.1 | 490.1 | 84.8 | 0.211 | 24.77 | 149.8
29.1773 | 151.7 | 151.1 | 108.4 | 773.9 | 768.5 | 403.6 | 488.8 | 84.7 | 0.214 | 24.71 | 150
29.1857 | 151.7 | 151.2 | 108.6 | 774.7 | 768.6 | 402 | 487.1 | 84.9 | 0.223 | 24.77 | 150
29.194 | 151.8 | 151.1 | 108.5 | 774.4 | 768.8 | 402.8 | 487.8 | 84.9 | 0.222 | 24.77 | 150
29.2023 | 151.7 | 151.2 | 108.4 | 774.3 | 768.4 | 403.7 | 488.9 | 85 | 0.214 | 24.76 | 149.8
29.2107 | 151.7 | 151.2 | 108.6 | 774.6 | 768.4 | 401 | 484.9 | 84.8 | 0.209 | 24.72 | 149.8
29.219 | 151.7 | 151.1 | 108.4 | 774.2 | 768.7 | 403.3 | 488.1 | 84.9 | 0.228 | 24.75 | 149.8
29.2273 | 151.7 | 151.1 | 108.4 | 774.3 | 768.4 | 404.6 | 490.2 | 85.1 | 0.223 | 24.78 | 149.8
29.2357 | 151.7 | 151.1 | 108.4 | 774.3 | 768.3 | 403.9 | 489.2 | 84.8 | 0.223 | 24.69 | 149.8
29.244 | 151.7 | 151 | 108.5 | 773.9 | 768.7 | 401.4 | 485.6 | 84.9 | 0.222 | 24.75 | 149.8
29.2523 | 151.8 | 151.2 | 108.6 | 774.4 | 768.8 | 401 | 485.1 | 85 | 0.198 | 24.74 | 149.8
29.2607 | 151.7 | 151.1 | 108.6 | 774.4 | 768.6 | 401.2 | 485.6 | 84.8 | 0.191 | 24.7 | 149.8
29.269 | 151.7 | 151 | 108.4 | 774.6 | 768.3 | 401.9 | 486.1 | 85 | 0.227 | 24.77 | 149.9
29.2773 | 151.8 | 151.2 | 108.4 | 774.2 | 768.7 | 402.2 | 486.9 | 85.1 | 0.223 | 24.85 | 150
29.2857 | 151.7 | 151.1 | 108.4 | 774.3 | 768.6 | 404.4 | 489.7 | 84.9 | 0.213 | 24.79 | 149.8
29.294 | 151.7 | 151.2 | 108.4 | 774.3 | 768.8 | 401.5 | 485.7 | 84.9 | 0.216 | 24.74 | 149.9
29.3023 | 151.7 | 151.1 | 108.5 | 774.6 | 768.7 | 403.1 | 487.9 | 85.1 | 0.227 | 24.76 | 149.8
29.3107 | 151.7 | 151.2 | 108.4 | 774.2 | 768.4 | 404.3 | 489.7 | 84.8 | 0.225 | 24.71 | 149.9
29.319 | 151.7 | 151 | 108.4 | 774.2 | 768.3 | 402.9 | 487.7 | 84.8 | 0.223 | 24.75 | 149.8
29.3273 | 151.7 | 151.1 | 108.5 | 774.7 | 768.6 | 401.2 | 485.4 | 85 | 0.223 | 24.72 | 149.8
29.3357 | 151.7 | 151.3 | 108.4 | 774.4 | 768.6 | 400.9 | 485.1 | 84.9 | 0.223 | 24.73 | 149.8
29.344 | 151.7 | 151.1 | 108.5 | 774.6 | 768.2 | 400.5 | 484.5 | 85 | 0.22 | 24.75 | 149.8
29.3523 | 151.8 | 151.2 | 108.4 | 774.5 | 768.7 | 401 | 485.5 | 85.1 | 0.225 | 24.79 | 150
29.3607 | 151.8 | 151.1 | 108.4 | 774.1 | 768.6 | 402.9 | 486.7 | 84.9 | 0.22 | 24.75 | 149.8
29.369 | 151.6 | 151.1 | 108.6 | 774.5 | 768.6 | 404.1 | 488.5 | 84.9 | 0.227 | 24.75 | 149.7
29.3773 | 151.7 | 151.1 | 108.5 | 774.7 | 768.5 | 401.5 | 486.4 | 85 | 0.223 | 24.78 | 149.8
29.3857 | 151.7 | 151.1 | 108.4 | 774.2 | 768.6 | 401.5 | 486.6 | 85 | 0.197 | 24.74 | 149.8
29.394 | 151.8 | 151.2 | 108.4 | 774.5 | 768.6 | 402.2 | 487.4 | 85.2 | 0.2 | 24.78 | 149.8
29.4024 | 151.7 | 151.1 | 108.4 | 774.6 | 768.6 | 402.9 | 487.4 | 85.1 | 0.223 | 24.76 | 149.8
29.4107 | 151.7 | 151.1 | 108.5 | 774.6 | 768.2 | 401 | 485.4 | 84.8 | 0.223 | 24.83 | 149.8
29.419 | 151.7 | 151.1 | 108.6 | 774.9 | 768.1 | 404.5 | 489.1 | 84.9 | 0.218 | 24.81 | 149.9
29.4274 | 151.9 | 151.2 | 108.4 | 774.2 | 768.3 | 400.5 | 484.1 | 85 | 0.22 | 24.77 | 150
29.4357 | 151.7 | 151.1 | 108.4 | 774 | 768.6 | 403.7 | 488.5 | 84.9 | 0.22 | 24.79 | 149.7
29.444 | 151.7 | 151.2 | 108.4 | 774.4 | 768.2 | 402 | 486.2 | 84.9 | 0.226 | 24.77 | 149.7
29.4524 | 151.7 | 151.2 | 108.5 | 774.6 | 768.6 | 404.1 | 489.1 | 85.1 | 0.229 | 24.75 | 149.8
29.4607 | 151.7 | 151.2 | 108.5 | 774.3 | 768.2 | 405.7 | 490.8 | 84.9 | 0.232 | 24.73 | 149.8
29.469 | 151.8 | 151.2 | 108.5 | 774.2 | 768.3 | 404.1 | 489.3 | 84.9 | 0.215 | 24.73 | 150
29.4774 | 151.7 | 151.2 | 108.5 | 773.8 | 768.2 | 404.6 | 489.6 | 84.8 | 0.215 | 24.74 | 149.9
29.4857 | 151.7 | 151.1 | 108.4 | 774.5 | 767.9 | 403.3 | 488 | 85 | 0.223 | 24.77 | 149.9
29.494 | 151.6 | 151.1 | 108.5 | 774.6 | 768.2 | 404.1 | 488.7 | 84.8 | 0.227 | 24.74 | 149.8
29.5024 | 151.7 | 151.1 | 108.5 | 774.2 | 768.5 | 403.5 | 488.3 | 84.8 | 0.219 | 24.75 | 149.8
29.5107 | 151.7 | 151.1 | 108.4 | 774.4 | 768.6 | 402.6 | 487.3 | 85 | 0.212 | 24.74 | 149.8
29.519 | 151.7 | 151 | 108.4 | 774.5 | 768.3 | 402.7 | 487.1 | 84.9 | 0.195 | 24.69 | 149.8
29.5274 | 151.7 | 150.9 | 108.6 | 774.3 | 768.8 | 403.4 | 488.9 | 84.8 | 0.196 | 24.79 | 149.8
29.5357 | 151.7 | 151.2 | 108.5 | 774.1 | 768.7 | 401.9 | 485.7 | 84.9 | 0.229 | 24.76 | 150
29.544 | 151.8 | 151 | 108.4 | 774.3 | 769.1 | 402.3 | 486.6 | 84.8 | 0.222 | 24.76 | 150
29.5524 | 151.8 | 151.1 | 108.5 | 773.9 | 768.3 | 402.2 | 485.9 | 85 | 0.22 | 24.76 | 149.8
29.5607 | 151.8 | 151.2 | 108.5 | 774.9 | 768 | 402.5 | 486.7 | 85.2 | 0.221 | 24.77 | 149.9
29.569 | 151.8 | 151.2 | 108.5 | 774.6 | 768.6 | 403.7 | 488.9 | 84.9 | 0.224 | 24.72 | 150
29.5774 | 151.7 | 151.1 | 108.4 | 774.4 | 768.1 | 404.1 | 489.1 | 84.9 | 0.223 | 24.69 | 149.8
29.5857 | 151.8 | 151.1 | 108.4 | 774.3 | 768.5 | 404.8 | 490.5 | 85 | 0.213 | 24.76 | 149.8
29.594 | 151.7 | 151.1 | 108.5 | 774.3 | 768 | 401.4 | 484.8 | 84.9 | 0.217 | 24.79 | 149.8
29.6024 | 151.8 | 151.1 | 108.5 | 774.4 | 767.6 | 404.8 | 489.7 | 84.8 | 0.222 | 24.7 | 150
29.6107 | 151.8 | 151 | 108.3 | 774.4 | 767.6 | 403.8 | 489.4 | 84.9 | 0.22 | 24.72 | 149.9
29.619 | 151.8 | 151.1 | 108.5 | 774.5 | 768.1 | 402.2 | 486.1 | 84.8 | 0.221 | 24.77 | 150.1
29.6274 | 151.8 | 151.2 | 108.4 | 774.3 | 768.2 | 403.5 | 488.3 | 84.9 | 0.227 | 24.75 | 150.1
29.6357 | 151.7 | 151.1 | 108.6 | 773.9 | 768.4 | 403.2 | 487.6 | 85 | 0.213 | 24.71 | 149.7
29.644 | 151.7 | 151.1 | 108.4 | 774.3 | 768.6 | 404.2 | 489.4 | 85.1 | 0.212 | 24.77 | 149.6
29.6524 | 151.8 | 151 | 108.4 | 774.3 | 768.8 | 401.8 | 485.9 | 84.9 | 0.198 | 24.75 | 150
29.6607 | 151.7 | 151 | 108.4 | 774.2 | 768.9 | 401.7 | 486.1 | 84.7 | 0.202 | 24.74 | 149.9
29.669 | 151.7 | 151.1 | 108.4 | 773.8 | 768 | 402.6 | 486.9 | 84.8 | 0.222 | 24.76 | 149.9
29.6774 | 151.8 | 151.2 | 108.4 | 773.9 | 767.8 | 403.1 | 487.8 | 84.9 | 0.222 | 24.74 | 149.9
29.6857 | 151.8 | 151.1 | 108.6 | 774 | 767.9 | 402 | 486.4 | 85.1 | 0.218 | 24.76 | 150
29.694 | 151.8 | 151.2 | 108.4 | 774.2 | 768 | 403.4 | 488.2 | 85 | 0.221 | 24.76 | 150.1
29.7024 | 151.8 | 151.2 | 108.6 | 774.3 | 768.1 | 402.7 | 487.9 | 84.9 | 0.225 | 24.78 | 150
29.7107 | 151.8 | 151.3 | 108.5 | 774 | 768.6 | 405 | 490.2 | 84.8 | 0.22 | 24.78 | 149.8
29.719 | 151.7 | 151.1 | 108.5 | 774.7 | 768.2 | 404.5 | 489.6 | 84.9 | 0.222 | 24.76 | 149.7
29.7274 | 151.6 | 150.9 | 108.5 | 774.5 | 768.4 | 402.9 | 487.9 | 84.8 | 0.221 | 24.77 | 149.7
29.7357 | 151.7 | 151.1 | 108.4 | 774.6 | 768.2 | 402 | 486.6 | 84.8 | 0.219 | 24.73 | 149.9
29.744 | 151.8 | 151.1 | 108.5 | 774.5 | 768.3 | 400.4 | 484.4 | 85.1 | 0.22 | 24.73 | 149.9
29.7524 | 151.7 | 151.1 | 108.4 | 774.2 | 768.2 | 403.9 | 488.9 | 84.9 | 0.215 | 24.74 | 149.8
29.7607 | 151.7 | 151.1 | 108.5 | 774.4 | 767.9 | 405 | 490.3 | 84.9 | 0.224 | 24.78 | 149.8
29.769 | 151.8 | 151.1 | 108.5 | 774.4 | 768.5 | 401.9 | 485.7 | 85.1 | 0.226 | 24.75 | 150
29.7774 | 151.7 | 151.1 | 108.4 | 774.3 | 768.3 | 402.3 | 486.9 | 85 | 0.232 | 24.79 | 150
29.7857 | 151.7 | 151 | 108.4 | 774.4 | 768.5 | 400.3 | 484.2 | 85 | 0.2 | 24.78 | 150
29.794 | 151.7 | 151.1 | 108.6 | 774.6 | 768.8 | 403.2 | 488.7 | 85.1 | 0.203 | 24.78 | 150
29.8024 | 151.8 | 151 | 108.7 | 774.4 | 768.2 | 401.1 | 485.7 | 84.9 | 0.219 | 24.74 | 149.9
29.8107 | 151.8 | 151.1 | 108.5 | 774.4 | 768.1 | 402.9 | 487.7 | 84.8 | 0.219 | 24.75 | 150.1
29.8191 | 151.8 | 151.1 | 108.4 | 774.2 | 768.4 | 402.9 | 487.2 | 85.1 | 0.217 | 24.73 | 149.8
29.8274 | 151.7 | 151.2 | 108.5 | 774.3 | 768.3 | 403.9 | 488.7 | 84.9 | 0.211 | 24.75 | 149.8
29.8357 | 151.6 | 150.9 | 108.4 | 774.3 | 767.7 | 404.7 | 489.2 | 84.8 | 0.223 | 24.71 | 149.8
29.8441 | 151.7 | 151.1 | 108.4 | 774.3 | 768.1 | 403.6 | 488.2 | 85.1 | 0.226 | 24.79 | 149.9
29.8524 | 151.7 | 151.1 | 108.5 | 774.5 | 767.6 | 401.4 | 485.5 | 85 | 0.234 | 24.75 | 149.9
29.8607 | 151.8 | 151.1 | 108.5 | 774.3 | 768.4 | 404.3 | 489.4 | 85 | 0.228 | 24.81 | 150.1
29.8691 | 151.7 | 150.9 | 108.5 | 773.9 | 767.8 | 403.2 | 487.4 | 85.1 | 0.245 | 24.78 | 149.7
29.8774 | 151.7 | 151.1 | 108.6 | 774.6 | 768.1 | 403.3 | 488.1 | 84.9 | 0.239 | 24.74 | 149.8
29.8857 | 151.8 | 151.1 | 108.5 | 774.3 | 768 | 403.3 | 488.6 | 84.8 | 0.236 | 24.71 | 150
29.8941 | 151.7 | 151.1 | 108.4 | 774.3 | 767.5 | 402.7 | 486.7 | 84.8 | 0.24 | 24.76 | 150.1
29.9024 | 151.8 | 151.2 | 108.4 | 774.1 | 768.1 | 401.5 | 485.2 | 84.9 | 0.236 | 24.76 | 149.8
29.9107 | 151.7 | 151.1 | 108.4 | 774.2 | 768.2 | 404.5 | 489.5 | 85 | 0.229 | 24.75 | 149.8
29.9191 | 151.7 | 151 | 108.6 | 774.1 | 768.7 | 400.7 | 484.9 | 85 | 0.204 | 24.75 | 149.9
29.9274 | 151.7 | 151 | 108.5 | 773.9 | 768.9 | 402.5 | 487.3 | 84.9 | 0.205 | 24.75 | 150
29.9357 | 151.7 | 151.1 | 108.5 | 774.3 | 768 | 402.9 | 487.8 | 84.8 | 0.228 | 24.76 | 149.9
29.9441 | 151.7 | 151.2 | 108.4 | 774.1 | 768.2 | 403.8 | 488.9 | 84.9 | 0.244 | 24.7 | 149.8
29.9524 | 151.7 | 151.1 | 108.4 | 774.2 | 768 | 403.1 | 488.1 | 84.9 | 0.237 | 24.75 | 149.7
29.9607 | 151.7 | 151.1 | 108.4 | 774.3 | 768.2 | 403 | 488.3 | 84.8 | 0.234 | 24.77 | 149.9
29.9691 | 151.8 | 151.1 | 108.4 | 774.3 | 767.7 | 402.9 | 487.6 | 85 | 0.241 | 24.7 | 149.9
29.9774 | 151.8 | 151.1 | 108.6 | 774.3 | 767.6 | 405.7 | 491.3 | 84.9 | 0.242 | 24.78 | 149.9
29.9857 | 151.8 | 151.1 | 108.6 | 774.1 | 767.7 | 402.2 | 486.2 | 84.9 | 0.223 | 24.77 | 149.9
29.9941 | 151.7 | 151 | 108.4 | 774.4 | 768.4 | 403.3 | 488 | 84.9 | 0.23 | 24.77 | 149.8
30.0024 | 151.7 | 151.1 | 108.4 | 774.6 | 768.4 | 401.2 | 485.7 | 85 | 0.236 | 24.8 | 150
30.0107 | 151.8 | 151.1 | 108.1 | 774.4 | 768.2 | 403.8 | 488.3 | 85 | 0.242 | 24.8 | 149.9
30.0191 | 151.8 | 151.2 | 108.4 | 774.2 | 768.3 | 401.6 | 485.7 | 84.8 | 0.229 | 24.71 | 149.8
30.0274 | 151.7 | 150.9 | 108.4 | 774.2 | 768.1 | 404.4 | 489.1 | 85 | 0.227 | 24.77 | 149.8
30.0357 | 151.7 | 151.2 | 108.4 | 774.3 | 767.7 | 405 | 490.2 | 85 | 0.231 | 24.68 | 149.8
30.0441 | 151.8 | 151.2 | 108.5 | 774.4 | 767.9 | 404.8 | 489.2 | 85.1 | 0.234 | 24.77 | 149.9
30.0524 | 151.8 | 151.1 | 108.4 | 774.2 | 768.7 | 402.1 | 486.7 | 85 | 0.205 | 24.75 | 149.9
30.0607 | 151.8 | 151.2 | 108.5 | 774 | 768.6 | 402.4 | 487 | 84.8 | 0.211 | 24.75 | 150
30.0691 | 151.7 | 150.9 | 108.3 | 774.6 | 768.2 | 403.7 | 488.7 | 85 | 0.237 | 24.74 | 149.9
30.0774 | 151.8 | 151 | 108.6 | 774.2 | 768.3 | 401.3 | 484.9 | 85.1 | 0.234 | 24.75 | 150.1
30.0857 | 151.7 | 151.1 | 108.6 | 774.2 | 768.2 | 405 | 490.1 | 85 | 0.239 | 24.74 | 150.1
30.0941 | 151.8 | 151.1 | 108.6 | 774.6 | 768.1 | 401.9 | 485.6 | 84.9 | 0.232 | 24.72 | 149.9
30.1024 | 151.7 | 151.2 | 108.3 | 774.2 | 768.3 | 403.6 | 488 | 85.1 | 0.223 | 24.77 | 149.8
30.1107 | 151.7 | 151.2 | 108.6 | 774.4 | 768.2 | 404.4 | 489 | 85 | 0.225 | 24.78 | 149.7
30.1191 | 151.7 | 151 | 108.4 | 774.4 | 767.8 | 404.2 | 488.8 | 84.9 | 0.237 | 24.76 | 149.9
30.1274 | 151.7 | 151.2 | 108.5 | 774.4 | 768.1 | 403.4 | 488.5 | 85.2 | 0.24 | 24.77 | 149.9
30.1357 | 151.7 | 151 | 108.3 | 774.6 | 767.7 | 404.7 | 489.6 | 84.9 | 0.238 | 24.68 | 149.8
30.1441 | 151.7 | 151.2 | 108.3 | 774.1 | 767.8 | 400 | 483.8 | 84.9 | 0.238 | 24.78 | 149.9
30.1524 | 151.7 | 151 | 108.4 | 774.4 | 767.7 | 404.4 | 489.1 | 85 | 0.243 | 24.75 | 149.8
30.1607 | 151.7 | 151.2 | 108.4 | 774.4 | 767.8 | 401.9 | 486.1 | 85.1 | 0.244 | 24.76 | 149.9
30.1691 | 151.7 | 151 | 108.4 | 774.5 | 768.1 | 403.3 | 487.2 | 85 | 0.234 | 24.77 | 149.8
30.1774 | 151.7 | 151.1 | 108.5 | 774.4 | 768.4 | 400.4 | 484.6 | 84.8 | 0.239 | 24.75 | 149.8
30.1857 | 151.7 | 151.1 | 108.5 | 774.2 | 768.7 | 402.2 | 487 | 85 | 0.214 | 24.74 | 149.8
30.1941 | 151.7 | 151 | 108.5 | 774.2 | 768.8 | 402.3 | 487.2 | 85.1 | 0.211 | 24.76 | 149.8
30.2024 | 151.7 | 151.2 | 108.4 | 774.6 | 767.9 | 401.6 | 485.4 | 85.2 | 0.237 | 24.79 | 149.8
30.2107 | 151.7 | 151.2 | 108.5 | 774.8 | 768.2 | 402.1 | 486 | 85 | 0.237 | 24.79 | 149.9
30.2191 | 151.7 | 151 | 108.4 | 774.4 | 768.1 | 401.9 | 486.1 | 84.9 | 0.237 | 24.77 | 149.8
30.2274 | 151.7 | 150.9 | 108.4 | 774.9 | 767.8 | 402 | 485.6 | 85 | 0.241 | 24.75 | 149.8
30.2358 | 151.7 | 151.2 | 108.5 | 774.6 | 767.9 | 405 | 490.1 | 85 | 0.234 | 24.73 | 149.9
30.2441 | 151.7 | 151.2 | 108.3 | 774.4 | 768.6 | 403.5 | 488.5 | 84.8 | 0.233 | 24.75 | 149.9
30.2524 | 151.8 | 151.2 | 108.6 | 774.1 | 768.2 | 403.4 | 488.1 | 84.9 | 0.239 | 24.72 | 149.9
30.2608 | 151.7 | 151 | 108.3 | 774.5 | 767.9 | 405 | 490.5 | 85.3 | 0.235 | 24.82 | 149.8
30.2691 | 151.6 | 151.1 | 108.4 | 774.3 | 768.3 | 403.9 | 488.6 | 85 | 0.234 | 24.79 | 149.8
30.2774 | 151.7 | 150.9 | 108.5 | 774.2 | 767.9 | 403.1 | 487.8 | 85 | 0.234 | 24.79 | 149.8
30.2858 | 151.7 | 151.2 | 108.4 | 774.7 | 768.1 | 402.7 | 486.8 | 85.2 | 0.235 | 24.82 | 149.9
30.2941 | 151.7 | 151 | 108.4 | 774.2 | 768.2 | 402.5 | 486.9 | 85.1 | 0.234 | 24.81 | 149.9
30.3024 | 151.7 | 151.2 | 108.4 | 774.3 | 767.9 | 403.2 | 487.6 | 84.9 | 0.232 | 24.75 | 149.9
30.3108 | 151.7 | 151.2 | 108.4 | 773.9 | 768.1 | 400.8 | 484.9 | 85 | 0.232 | 24.75 | 149.9
30.3191 | 151.8 | 151.1 | 108.4 | 774.2 | 768.2 | 402.3 | 487.5 | 85 | 0.208 | 24.74 | 149.8
30.3274 | 151.7 | 150.9 | 108.4 | 774.4 | 768.9 | 401.5 | 486.1 | 85 | 0.203 | 24.75 | 149.8
30.3358 | 151.7 | 151 | 108.5 | 774.3 | 768.1 | 404.1 | 489 | 85 | 0.238 | 24.72 | 149.9
30.3441 | 151.7 | 150.9 | 108.4 | 774.6 | 768.1 | 402 | 486.1 | 84.9 | 0.235 | 24.81 | 149.8
30.3524 | 151.7 | 150.9 | 108.5 | 774.6 | 767.9 | 402.6 | 487.1 | 85 | 0.234 | 24.78 | 149.8
30.3608 | 151.7 | 151.2 | 108.4 | 774.8 | 767.8 | 401.7 | 485.2 | 85.1 | 0.234 | 24.8 | 149.9
30.3691 | 151.7 | 151.1 | 108.4 | 774.7 | 767.8 | 403.4 | 488 | 85 | 0.235 | 24.8 | 149.8
30.3774 | 151.7 | 151.1 | 108.6 | 774.7 | 768.1 | 404.1 | 488.2 | 85 | 0.234 | 24.86 | 149.9
30.3858 | 151.7 | 150.9 | 108.3 | 774.3 | 767.4 | 401.2 | 485.7 | 85 | 0.224 | 24.74 | 149.9
30.3941 | 151.7 | 151.1 | 108.5 | 774.6 | 768.2 | 404.7 | 489.4 | 85.1 | 0.223 | 24.83 | 149.9
30.4024 | 151.7 | 151.2 | 108.4 | 774.6 | 767.8 | 404.1 | 488.9 | 84.9 | 0.227 | 24.74 | 149.9
30.4108 | 151.7 | 151.1 | 108.4 | 774.8 | 767.9 | 402.7 | 487.3 | 85 | 0.225 | 24.77 | 149.9
30.4191 | 151.7 | 151 | 108.4 | 774.6 | 768.1 | 403.3 | 486.8 | 85.1 | 0.222 | 24.79 | 149.8
30.4274 | 151.7 | 151 | 108.4 | 774.6 | 768.2 | 401.9 | 486.2 | 85 | 0.223 | 24.76 | 150
30.4358 | 151.7 | 151.1 | 108.4 | 774.4 | 767.9 | 403.3 | 488.2 | 84.9 | 0.198 | 24.72 | 149.8
30.4441 | 151.8 | 151.2 | 108.4 | 774.6 | 767.9 | 403.1 | 487.9 | 85.1 | 0.192 | 24.73 | 149.9
30.4524 | 151.7 | 151 | 108.5 | 774.1 | 768.7 | 401.2 | 485.3 | 85 | 0.193 | 24.73 | 149.8
30.4608 | 151.7 | 151 | 108.6 | 774.4 | 769.1 | 403.5 | 488.5 | 84.8 | 0.19 | 24.81 | 149.8
30.4691 | 151.7 | 151 | 108.4 | 774.1 | 768.5 | 403.9 | 488.2 | 85 | 0.228 | 24.77 | 149.9
30.4774 | 151.6 | 151.1 | 108.4 | 774.7 | 768.1 | 404.1 | 488.5 | 85 | 0.228 | 24.77 | 149.8
30.4858 | 151.7 | 150.9 | 108.4 | 774.6 | 768.2 | 400.1 | 484.1 | 85 | 0.223 | 24.73 | 149.9
30.4941 | 151.6 | 150.9 | 108.4 | 774.2 | 767.7 | 404.1 | 489 | 85.2 | 0.227 | 24.76 | 149.8
30.5024 | 151.7 | 151.1 | 108.5 | 774.4 | 767.9 | 400.9 | 485 | 85.1 | 0.217 | 24.75 | 149.9
30.5108 | 151.7 | 151.1 | 108.4 | 774.3 | 768.3 | 401.7 | 485.2 | 85 | 0.208 | 24.79 | 149.8
30.5191 | 151.7 | 151 | 108.5 | 774.2 | 768.2 | 403.3 | 487.9 | 85.1 | 0.191 | 24.78 | 149.8
30.5274 | 151.7 | 151 | 108.4 | 774.3 | 768.2 | 402.9 | 487.6 | 85 | 0.197 | 24.77 | 149.9
30.5358 | 151.7 | 151 | 108.4 | 774.5 | 768.5 | 401.9 | 486.4 | 84.9 | 0.189 | 24.81 | 149.9
30.5441 | 151.7 | 151.1 | 108.5 | 774.5 | 767.7 | 402.6 | 487 | 85.1 | 0.184 | 24.78 | 149.9
30.5524 | 151.7 | 151.2 | 108.5 | 774.3 | 767.7 | 396.6 | 480.4 | 85.1 | 0.229 | 24.8 | 149.9
30.5608 | 151.7 | 151.1 | 108.6 | 774.1 | 767.6 | 398.8 | 483.3 | 84.9 | 0.255 | 24.8 | 149.9
30.5691 | 151.7 | 151.2 | 108.4 | 774.4 | 767.9 | 399.8 | 483.9 | 85 | 0.216 | 24.72 | 149.9
30.5774 | 151.7 | 151.1 | 108.5 | 774.7 | 767.7 | 398.6 | 482.6 | 85.1 | 0.202 | 24.73 | 149.9
30.5858 | 151.7 | 151.2 | 108.5 | 774.6 | 768.8 | 403.1 | 488.9 | 84.9 | 0.193 | 24.76 | 149.8
30.5941 | 151.7 | 151 | 108.5 | 774.3 | 768.7 | 402.4 | 487.5 | 85 | 0.197 | 24.75 | 149.8
30.6024 | 151.7 | 151.1 | 108.4 | 774.5 | 767.9 | 403.8 | 488.7 | 85.1 | 0.197 | 24.77 | 149.9
30.6108 | 151.7 | 151.1 | 108.6 | 774.4 | 767.6 | 401.7 | 486.5 | 85 | 0.192 | 24.73 | 149.8
30.6191 | 151.7 | 151.1 | 108.4 | 774.6 | 767.6 | 405 | 489.8 | 85 | 0.183 | 24.75 | 149.9
30.6274 | 151.7 | 151.1 | 108.6 | 774.5 | 767.8 | 402.3 | 487 | 85.2 | 0.186 | 24.82 | 149.9
30.6358 | 151.6 | 150.9 | 108.4 | 774.2 | 767.3 | 400.5 | 486 | 84.8 | 0.253 | 24.77 | 149.8
30.6441 | 151.7 | 151.2 | 108.5 | 774.1 | 767.6 | 400.4 | 484.6 | 84.9 | 0.217 | 24.73 | 150
30.6525 | 151.6 | 150.9 | 108.4 | 774.6 | 768.1 | 400.7 | 484.6 | 85.1 | 0.216 | 24.73 | 149.9
30.6608 | 151.6 | 151 | 108.4 | 774.5 | 768.1 | 401.7 | 486.2 | 85 | 0.203 | 24.75 | 149.8
30.6691 | 151.7 | 151 | 108.4 | 774.4 | 767.4 | 400.6 | 485.7 | 84.9 | 0.154 | 24.76 | 149.9
30.6775 | 151.7 | 151.1 | 108.4 | 774.5 | 768 | 400.9 | 486.5 | 85.1 | 0.16 | 24.79 | 149.9
30.6858 | 151.7 | 151 | 108.4 | 774.8 | 767.8 | 399 | 483.5 | 85 | 0.164 | 24.79 | 150.1
30.6941 | 151.7 | 151.1 | 108.5 | 774.8 | 767.8 | 401 | 485.8 | 85.1 | 0.164 | 24.74 | 150.1
30.7025 | 151.7 | 151 | 108.4 | 774.1 | 768 | 402.9 | 487.4 | 85 | 0.162 | 24.81 | 149.9
30.7108 | 151.7 | 151.1 | 108.5 | 774.1 | 767.9 | 401.7 | 486.4 | 85 | 0.083 | 24.77 | 150.1
30.7191 | 151.7 | 151 | 108.4 | 774.2 | 768.8 | 401.9 | 486.6 | 85 | 0.197 | 24.77 | 149.8
30.7275 | 151.7 | 150.9 | 108.5 | 774.2 | 768.8 | 402.9 | 487.2 | 84.9 | 0.197 | 24.75 | 149.8
30.7358 | 151.7 | 151.2 | 108.4 | 774.1 | 767.9 | 401.2 | 486.4 | 85 | 0.184 | 24.84 | 149.9
30.7441 | 151.7 | 151.1 | 108.5 | 774.2 | 767.6 | 400.5 | 485.2 | 84.9 | 0.168 | 24.75 | 149.9
30.7525 | 151.7 | 151.1 | 108.4 | 774.4 | 767.8 | 399.3 | 483.8 | 85.1 | 0.148 | 24.7 | 150.1
30.7608 | 151.7 | 151.1 | 108.4 | 774.8 | 768 | 397.8 | 481.7 | 85 | 0.153 | 24.75 | 149.9
30.7691 | 151.8 | 151.1 | 108.6 | 774.1 | 768.1 | 402.5 | 487.9 | 85.2 | 0.081 | 24.75 | 150.1
30.7775 | 151.7 | 150.9 | 108.4 | 774.6 | 767.9 | 402.6 | 487.8 | 85 | 0.073 | 24.71 | 150
30.7858 | 151.7 | 151.1 | 108.4 | 774.6 | 768.2 | 402.9 | 487.5 | 85 | 0.081 | 24.75 | 149.8
30.7941 | 151.7 | 151.1 | 108.4 | 774.2 | 767.6 | 405.5 | 491 | 85 | 0.076 | 24.76 | 149.8
30.8025 | 151.7 | 151.1 | 108.6 | 774.3 | 768.3 | 403.5 | 489.2 | 85.1 | 0.075 | 24.82 | 149.8
30.8108 | 151.7 | 151.1 | 108.6 | 774.7 | 768.1 | 404 | 489.2 | 85 | 0.078 | 24.77 | 149.8
30.8191 | 151.7 | 151.1 | 108.4 | 774.3 | 767.8 | 404.3 | 489.9 | 85.1 | 0.091 | 24.78 | 150
30.8275 | 151.7 | 150.9 | 108.4 | 774.6 | 767.9 | 404.7 | 490.5 | 85.1 | 0.096 | 24.79 | 150.1
30.8358 | 151.7 | 151 | 108.4 | 774.8 | 767.8 | 402.8 | 487.9 | 85 | 0.089 | 24.77 | 149.9
30.8441 | 151.8 | 151.1 | 108.6 | 774.9 | 767.8 | 402.7 | 487.9 | 85.1 | 0.09 | 24.8 | 149.9
30.8525 | 151.7 | 151.1 | 108.5 | 774.2 | 768.6 | 402.1 | 487.1 | 85 | 0.197 | 24.74 | 149.8
30.8608 | 151.7 | 151.1 | 108.6 | 773.9 | 768.6 | 403.9 | 488.9 | 84.8 | 0.193 | 24.74 | 149.9
30.8691 | 151.7 | 151.1 | 108.4 | 774.3 | 767.8 | 404.4 | 490.1 | 85 | 0.077 | 24.76 | 149.9
30.8775 | 151.7 | 151.1 | 108.6 | 774.5 | 768.2 | 402.1 | 486.8 | 85 | 0.078 | 24.71 | 149.9
30.8858 | 151.7 | 151.1 | 108.6 | 774.7 | 768.1 | 400.9 | 485 | 85.2 | 0.072 | 24.81 | 149.8
30.8941 | 151.7 | 150.9 | 108.4 | 774.6 | 767.8 | 401.4 | 485.7 | 85.1 | 0.073 | 24.76 | 149.8
30.9025 | 151.7 | 150.9 | 108.4 | 774.1 | 767.4 | 402.4 | 487.3 | 84.9 | 0.083 | 24.72 | 149.8
30.9108 | 151.7 | 150.9 | 108.4 | 774.7 | 767.6 | 402.7 | 487.3 | 85 | 0.089 | 24.77 | 150
30.9191 | 151.9 | 151.1 | 108.5 | 774.7 | 767.8 | 401.8 | 486.8 | 85.1 | 0.089 | 24.8 | 150.2
30.9275 | 151.7 | 151.3 | 108.4 | 774.7 | 767.8 | 401.6 | 486.4 | 85 | 0.087 | 24.77 | 150
30.9358 | 151.7 | 151.1 | 108.4 | 774.4 | 768 | 401.2 | 485.5 | 85.2 | 0.09 | 24.76 | 149.9
30.9441 | 151.7 | 151.2 | 108.4 | 774.6 | 768.2 | 404.5 | 489.4 | 85.1 | 0.087 | 24.81 | 149.8
30.9525 | 151.7 | 150.9 | 108.4 | 774.1 | 768.1 | 403.9 | 488.5 | 84.9 | 0.094 | 24.77 | 149.8
30.9608 | 151.6 | 151.1 | 108.5 | 774.3 | 767.9 | 402.4 | 487.6 | 84.9 | 0.096 | 24.8 | 149.8
30.9691 | 151.7 | 151.1 | 108.4 | 774.2 | 767.6 | 403 | 487.8 | 85.1 | 0.087 | 24.74 | 150.1
30.9775 | 151.8 | 151.2 | 108.5 | 774.8 | 767.9 | 402.9 | 488.3 | 85.2 | 0.091 | 24.81 | 150.1
30.9858 | 151.8 | 151.2 | 108.6 | 773.9 | 768.7 | 401.4 | 486 | 84.9 | 0.195 | 24.78 | 150.1
30.9941 | 151.8 | 151.3 | 108.6 | 774 | 768.8 | 401.7 | 486.7 | 85.1 | 0.195 | 24.79 | 150
31.0025 | 151.6 | 151.1 | 108.4 | 774.1 | 767.8 | 403.3 | 487.9 | 85.1 | 0.086 | 24.75 | 149.8
31.0108 | 151.7 | 150.9 | 108.5 | 774.5 | 767.7 | 403 | 487.9 | 85 | 0.088 | 24.76 | 149.8
31.0191 | 151.6 | 151.1 | 108.4 | 774.3 | 767.8 | 403.2 | 488 | 85.1 | 0.092 | 24.79 | 150.1
31.0275 | 151.7 | 151.2 | 108.5 | 774.9 | 767.9 | 402.7 | 487.7 | 85.1 | 0.089 | 24.78 | 150
31.0358 | 151.7 | 151.2 | 108.5 | 774.2 | 767.7 | 404.7 | 490.8 | 85 | 0.099 | 24.78 | 150
31.0441 | 151.8 | 151 | 108.5 | 774.4 | 767.7 | 402.2 | 486.9 | 85 | 0.09 | 24.77 | 149.9
31.0525 | 151.8 | 151.1 | 108.5 | 774.7 | 767.9 | 401.6 | 486.1 | 85.2 | 0.083 | 24.79 | 150
31.0608 | 151.9 | 151 | 108.5 | 774.1 | 767.7 | 402.4 | 488.6 | 85.1 | 0.071 | 24.79 | 150
31.0692 | 151.7 | 151.1 | 108.5 | 774.8 | 767.9 | 401.7 | 486.7 | 85 | 0.075 | 24.78 | 149.9
31.0775 | 151.7 | 151.2 | 108.5 | 774.7 | 767.6 | 401.9 | 486.9 | 85.1 | 0.078 | 24.76 | 150
31.0858 | 151.8 | 151.1 | 108.5 | 774.5 | 767.8 | 402.9 | 488.6 | 84.9 | 0.076 | 24.76 | 150
31.0942 | 151.7 | 151.1 | 108.5 | 774.7 | 767.8 | 403.1 | 488.5 | 85 | 0.073 | 24.77 | 149.9
31.1025 | 151.6 | 150.9 | 108.4 | 774.6 | 767.9 | 401.1 | 485 | 85.2 | 0.069 | 24.79 | 149.7
31.1108 | 151.7 | 151.1 | 108.4 | 774.9 | 767.6 | 403.9 | 489.3 | 85.2 | 0.068 | 24.76 | 149.9
31.1192 | 151.7 | 151.1 | 108.5 | 774.4 | 768.3 | 401.8 | 485.8 | 85 | 0.188 | 24.79 | 149.9
31.1275 | 151.8 | 151.1 | 108.7 | 773.9 | 768.6 | 401.3 | 485.9 | 85 | 0.184 | 24.71 | 149.9
31.1358 | 151.8 | 150.9 | 108.5 | 774.1 | 767.4 | 400.7 | 484.7 | 85 | 0.089 | 24.73 | 149.9
31.1442 | 151.8 | 151.2 | 108.5 | 774.6 | 767.9 | 403.1 | 488.6 | 85.1 | 0.091 | 24.78 | 150
31.1525 | 151.7 | 150.9 | 108.6 | 774.7 | 767.9 | 401.9 | 486.6 | 85 | 0.072 | 24.76 | 149.9
31.1608 | 151.8 | 151.2 | 108.5 | 774.7 | 767.6 | 403.3 | 488.6 | 85.1 | 0.073 | 24.78 | 150.1
31.1692 | 151.7 | 151.1 | 108.6 | 774.1 | 767.4 | 402.1 | 487 | 85.2 | 0.08 | 24.78 | 149.9
31.1775 | 151.7 | 151.2 | 108.6 | 774.2 | 767.8 | 401.7 | 486.8 | 85.2 | 0.077 | 24.78 | 150
31.1858 | 151.6 | 151 | 108.3 | 774.3 | 767.5 | 402.9 | 488 | 85 | 0.072 | 24.77 | 149.7
31.1942 | 151.6 | 151.1 | 108.6 | 774.6 | 767.8 | 404 | 489.7 | 84.9 | 0.069 | 24.76 | 149.8
31.2025 | 151.6 | 151.1 | 108.6 | 774.6 | 767.9 | 403.6 | 489.4 | 85 | 0.065 | 24.79 | 149.9
31.2108 | 151.7 | 151 | 108.6 | 774.2 | 767.6 | 402.4 | 488 | 85 | 0.062 | 24.8 | 149.9
31.2192 | 151.7 | 151.2 | 108.4 | 774.6 | 767.6 | 403.7 | 489.7 | 85.3 | 0.071 | 24.76 | 150
31.2275 | 151.7 | 151.2 | 108.4 | 774.6 | 768 | 403.7 | 489 | 85.1 | 0.07 | 24.76 | 150
31.2358 | 151.7 | 151.1 | 108.5 | 774.5 | 767.7 | 402.2 | 487.6 | 84.8 | 0.059 | 24.73 | 149.9
31.2442 | 151.7 | 151.1 | 108.6 | 774.9 | 767.3 | 401.9 | 486.8 | 85 | 0.052 | 24.76 | 149.9
31.2525 | 151.8 | 151.1 | 108.5 | 773.9 | 768 | 402.9 | 487.8 | 85 | 0.183 | 24.72 | 149.9
31.2608 | 151.8 | 151.2 | 108.4 | 773.8 | 768.2 | 403 | 488 | 85 | 0.189 | 24.76 | 149.9
31.2692 | 151.7 | 151.1 | 108.6 | 774.6 | 768.1 | 401.9 | 486.2 | 84.9 | 0.064 | 24.78 | 149.9
31.2775 | 151.7 | 151.2 | 108.5 | 774.8 | 767.9 | 401.7 | 486.7 | 84.9 | 0.068 | 24.75 | 150
31.2858 | 151.7 | 151.1 | 108.4 | 774.6 | 768.1 | 401.8 | 486.6 | 85 | 0.068 | 24.78 | 149.9
31.2942 | 151.7 | 150.9 | 108.4 | 774.6 | 768.1 | 401.8 | 487.2 | 85.1 | 0.066 | 24.76 | 149.9
31.3025 | 151.8 | 151.1 | 108.6 | 774.8 | 767.7 | 402.2 | 487.4 | 85.2 | 0.056 | 24.78 | 150
31.3108 | 151.7 | 151.2 | 108.5 | 774.7 | 767.7 | 402.9 | 487.8 | 85.1 | 0.062 | 24.73 | 149.9
31.3192 | 151.7 | 151 | 108.4 | 774.4 | 767.8 | 402.2 | 487.4 | 84.9 | 0.062 | 24.82 | 149.8
31.3275 | 151.7 | 151.1 | 108.6 | 774.5 | 768.1 | 402.6 | 488.5 | 85 | 0.056 | 24.75 | 149.9
31.3358 | 151.8 | 151.2 | 108.6 | 774.3 | 768.1 | 403.9 | 489.7 | 85 | 0.04 | 24.71 | 150.1
31.3442 | 151.7 | 151.1 | 108.5 | 774.8 | 767.9 | 402.2 | 487.3 | 85.2 | 0.037 | 24.83 | 149.8
31.3525 | 151.8 | 151.1 | 108.5 | 775.2 | 767.8 | 401.4 | 486 | 85.1 | 0.037 | 24.8 | 149.9
31.3608 | 151.6 | 151.1 | 108.4 | 774.8 | 768.1 | 403.3 | 488.8 | 85.1 | 0.029 | 24.77 | 149.8
31.3692 | 151.7 | 151.1 | 108.5 | 774.5 | 767.7 | 402.6 | 487.6 | 84.9 | 0.029 | 24.79 | 149.9
31.3775 | 151.7 | 150.9 | 108.6 | 774.7 | 767.4 | 403.3 | 489.4 | 85 | 0.027 | 24.76 | 149.9
31.3858 | 151.8 | 151 | 108.5 | 773.9 | 768.3 | 403.8 | 489.1 | 84.9 | 0.193 | 24.71 | 149.9
31.3942 | 151.7 | 151.1 | 108.5 | 774.2 | 768.9 | 403.4 | 488.6 | 85 | 0.197 | 24.73 | 149.8
31.4025 | 151.6 | 151.1 | 108.4 | 774.2 | 767.8 | 403.8 | 488.7 | 85.1 | 0.062 | 24.77 | 149.8
31.4108 | 151.7 | 150.9 | 108.5 | 774.8 | 768.1 | 400.8 | 485.2 | 85.1 | 0.062 | 24.79 | 149.8
31.4192 | 151.6 | 151.1 | 108.4 | 774.8 | 767.7 | 402.9 | 488 | 85.2 | 0.047 | 24.8 | 149.9
31.4275 | 151.7 | 151.1 | 108.6 | 774.2 | 767.6 | 402.2 | 487.1 | 85.1 | 0.044 | 24.74 | 149.9
31.4358 | 151.7 | 151.1 | 108.6 | 774.8 | 767.9 | 403.2 | 488.6 | 85 | 0.036 | 24.73 | 149.9
31.4442 | 151.8 | 151.1 | 108.4 | 775.2 | 768.1 | 401.1 | 486 | 85.1 | 0.04 | 24.75 | 150.1
31.4525 | 151.7 | 151.2 | 108.6 | 774.7 | 768.3 | 402.7 | 488.3 | 85.1 | 0.03 | 24.76 | 149.8
31.4608 | 151.7 | 151.1 | 108.5 | 774.9 | 767.7 | 402.8 | 487.7 | 85.1 | 0.029 | 24.76 | 149.9
31.4692 | 151.7 | 151.1 | 108.6 | 774.5 | 767.7 | 402.1 | 487.2 | 85 | 0.025 | 24.8 | 150
31.4775 | 151.7 | 151.2 | 108.4 | 775.1 | 767.6 | 403.8 | 489.6 | 85.2 | 0.031 | 24.78 | 150
31.4859 | 151.8 | 151.2 | 108.6 | 775 | 768 | 402.7 | 488.2 | 85.2 | 0.025 | 24.82 | 150.1
31.4942 | 151.8 | 151 | 108.4 | 774.8 | 767.4 | 401 | 485.4 | 85.1 | 0.024 | 24.78 | 150
31.5025 | 151.7 | 151.2 | 108.5 | 774.2 | 767.3 | 402.4 | 488 | 85.1 | 0.019 | 24.79 | 149.8
31.5109 | 151.7 | 151.1 | 108.6 | 774.5 | 767.6 | 400 | 484.8 | 85.1 | 0.018 | 24.75 | 150
31.5192 | 151.7 | 151.1 | 108.6 | 773.7 | 768.8 | 403.6 | 489.2 | 85 | 0.197 | 24.73 | 149.8
31.5275 | 151.7 | 151.1 | 108.6 | 773.9 | 768.4 | 402.1 | 487 | 85.1 | 0.19 | 24.75 | 149.7
31.5359 | 151.7 | 151.1 | 108.6 | 774.7 | 767.5 | 404 | 489.8 | 85.2 | 0.026 | 24.77 | 149.9
31.5442 | 151.8 | 151 | 108.6 | 774.5 | 767.7 | 403.6 | 489.7 | 85 | 0.022 | 24.76 | 150.1
31.5525 | 151.8 | 151.2 | 108.6 | 774.4 | 767.9 | 401.5 | 486.8 | 85 | 0.021 | 24.79 | 150
31.5609 | 151.8 | 151.1 | 108.5 | 774.6 | 767.8 | 402.9 | 488.8 | 85.2 | 0.025 | 24.76 | 150
31.5692 | 151.7 | 151.1 | 108.6 | 774.6 | 767.9 | 402.2 | 488 | 85.2 | 0.017 | 24.82 | 150.1
31.5775 | 151.7 | 151.1 | 108.4 | 774.6 | 767.7 | 403.9 | 490 | 85 | 0.008 | 24.8 | 149.9
31.5859 | 151.7 | 151.1 | 108.4 | 774.4 | 767.4 | 404 | 489.5 | 85.1 | 0.011 | 24.72 | 149.8
31.5942 | 151.7 | 151 | 108.6 | 774.4 | 767.8 | 403.1 | 489 | 85.1 | 0.01 | 24.79 | 149.8
31.6025 | 151.7 | 151.1 | 108.5 | 774.3 | 767.7 | 402.5 | 488.6 | 85 | 0.001 | 24.77 | 149.9
31.6109 | 151.7 | 151.3 | 108.6 | 774.1 | 767.8 | 403.9 | 490.5 | 85.1 | -0.003 | 24.76 | 149.9
31.6192 | 151.7 | 151.1 | 108.5 | 774.4 | 767.7 | 403 | 489.1 | 85.1 | -0.002 | 24.77 | 149.9
31.6275 | 151.7 | 151.1 | 108.5 | 774.6 | 767.7 | 402.2 | 487.2 | 85 | 0.002 | 24.77 | 149.9
31.6359 | 151.7 | 151.1 | 108.5 | 774.4 | 767.6 | 402.1 | 487.7 | 85.1 | -0.003 | 24.77 | 149.9
31.6442 | 151.7 | 151.1 | 108.5 | 774.2 | 767.6 | 402.4 | 487 | 85.1 | -0.006 | 24.8 | 149.8
31.6525 | 151.6 | 151 | 108.4 | 773.7 | 768.8 | 402.7 | 487.6 | 85 | 0.185 | 24.75 | 149.7
31.6609 | 151.6 | 151.1 | 108.6 | 774.1 | 769 | 401.9 | 486.1 | 85.1 | 0.184 | 24.75 | 149.8
31.6692 | 151.7 | 151.2 | 108.5 | 774.6 | 767.8 | 401.7 | 486.9 | 85 | 0.013 | 24.77 | 149.8
31.6775 | 151.7 | 151 | 108.6 | 774.4 | 767.4 | 402.4 | 487.6 | 85.1 | 0.013 | 24.78 | 149.9
31.6859 | 151.7 | 151.1 | 108.7 | 774.1 | 767.8 | 402.9 | 488 | 85.1 | 0.003 | 24.76 | 150
31.6942 | 151.7 | 151.1 | 108.4 | 773.8 | 767.6 | 402.8 | 487.8 | 84.8 | 0.003 | 24.75 | 149.8
31.7025 | 151.7 | 151.1 | 108.5 | 774.3 | 767.6 | 401.9 | 487.2 | 85 | -0.003 | 24.8 | 149.9
31.7109 | 151.7 | 151.2 | 108.5 | 774.4 | 767.7 | 401.3 | 486 | 85.1 | 0.001 | 24.8 | 149.9
31.7192 | 151.7 | 151.1 | 108.4 | 774.2 | 767.4 | 402.1 | 487.5 | 85.1 | 0 | 24.75 | 149.9
31.7275 | 151.8 | 151 | 108.5 | 774.5 | 767.4 | 400.2 | 485.3 | 84.9 | -0.002 | 24.81 | 149.9
31.7359 | 151.7 | 151 | 108.5 | 774.7 | 767.8 | 400.7 | 485.5 | 85.1 | -0.008 | 24.77 | 149.8
31.7442 | 151.7 | 151 | 108.6 | 774.4 | 767.7 | 401.6 | 486.6 | 85.1 | -0.011 | 24.76 | 149.8
31.7525 | 151.6 | 151.1 | 108.5 | 774.8 | 768.1 | 401.4 | 486.1 | 85 | -0.013 | 24.78 | 149.9
31.7609 | 151.7 | 151.2 | 108.6 | 774.4 | 767.6 | 401.7 | 487.5 | 85.2 | -0.011 | 24.77 | 150.1
31.7692 | 151.7 | 151.1 | 108.4 | 775.1 | 767.4 | 401.2 | 486.5 | 85.1 | -0.021 | 24.78 | 149.7
31.7775 | 151.7 | 151.1 | 108.6 | 774.6 | 767.6 | 402.6 | 488.6 | 85 | -0.019 | 24.8 | 149.7
31.7859 | 151.7 | 151.1 | 108.5 | 774.5 | 769 | 404.5 | 488.9 | 84.9 | 0.186 | 24.73 | 149.8
31.7942 | 151.7 | 151.1 | 108.5 | 774.4 | 768.9 | 402.9 | 488.7 | 84.9 | 0.186 | 24.76 | 149.8
31.8025 | 151.7 | 150.9 | 108.4 | 774.4 | 767.5 | 401.5 | 487.1 | 84.8 | -0.017 | 24.78 | 149.9
31.8109 | 151.6 | 151.1 | 108.4 | 774.7 | 767.7 | 403.7 | 489.8 | 85 | -0.019 | 24.8 | 149.8
31.8192 | 151.7 | 151.1 | 108.5 | 774.4 | 767.7 | 401.4 | 487.1 | 85.2 | -0.017 | 24.76 | 150.1
31.8275 | 151.8 | 151.2 | 108.6 | 774.7 | 767.7 | 401.3 | 486.8 | 85 | -0.021 | 24.76 | 150.1
31.8359 | 151.7 | 151.1 | 108.6 | 774.5 | 767.8 | 402.4 | 488.3 | 85 | -0.024 | 24.75 | 149.8
31.8442 | 151.7 | 151.1 | 108.6 | 774.7 | 767.6 | 403.6 | 490.1 | 85.2 | -0.021 | 24.82 | 149.8
31.8525 | 151.7 | 150.9 | 108.6 | 774.7 | 767.9 | 403.8 | 490.1 | 85 | -0.019 | 24.76 | 150
31.8609 | 151.8 | 151.1 | 108.6 | 774.7 | 767.2 | 404.3 | 490.2 | 84.9 | -0.015 | 24.78 | 150
31.8692 | 151.8 | 151.2 | 108.6 | 774.5 | 767.9 | 403.8 | 490.6 | 85.2 | -0.022 | 24.81 | 150
31.8775 | 151.7 | 151.2 | 108.6 | 774.3 | 768.5 | 402.3 | 487.8 | 85.2 | -0.024 | 24.75 | 149.9
31.8859 | 151.6 | 151.1 | 108.6 | 774.8 | 768 | 403.2 | 488.9 | 85.1 | -0.03 | 24.73 | 149.8
31.8942 | 151.6 | 151.1 | 108.4 | 774.8 | 767.8 | 403.3 | 489.4 | 85 | -0.033 | 24.78 | 149.9
31.9026 | 151.7 | 151.1 | 108.6 | 775.4 | 767.9 | 403.8 | 490 | 85.2 | -0.044 | 24.78 | 150
31.9109 | 151.8 | 151.1 | 108.5 | 774.8 | 768 | 402.3 | 487.8 | 85 | -0.042 | 24.78 | 150.1
31.9192 | 151.7 | 151.1 | 108.6 | 774.2 | 768.6 | 400.5 | 484.8 | 84.9 | 0.184 | 24.78 | 149.8
31.9276 | 151.7 | 151.1 | 108.5 | 773.8 | 768.9 | 402.2 | 486.9 | 85.1 | 0.188 | 24.73 | 149.9
31.9359 | 151.6 | 151 | 108.6 | 774.7 | 767.4 | 401.9 | 487 | 85.1 | -0.024 | 24.79 | 150
31.9442 | 151.7 | 151.1 | 108.5 | 775.2 | 768.1 | 401.3 | 486.5 | 85.1 | -0.019 | 24.81 | 150.1
31.9526 | 151.7 | 151.1 | 108.5 | 774.8 | 767.4 | 401.5 | 487.1 | 85.1 | -0.022 | 24.74 | 150.1
31.9609 | 151.8 | 151.1 | 108.6 | 774.8 | 767.8 | 399.7 | 484.4 | 85 | -0.022 | 24.74 | 150
31.9692 | 151.7 | 150.9 | 108.6 | 774.4 | 767.9 | 402.1 | 487.5 | 84.9 | -0.031 | 24.78 | 149.9
31.9776 | 151.7 | 151 | 108.4 | 774.5 | 767.9 | 403.1 | 489.2 | 85.1 | -0.028 | 24.76 | 149.8
31.9859 | 151.7 | 151.1 | 108.5 | 774.6 | 767.8 | 401.8 | 487.3 | 85.1 | -0.032 | 24.75 | 149.9
31.9942 | 151.7 | 151.1 | 108.6 | 775 | 767.9 | 402.1 | 487.1 | 85.1 | -0.034 | 24.77 | 150
32.0026 | 151.7 | 151.1 | 108.4 | 774.8 | 767.9 | 404.5 | 491.2 | 85 | -0.041 | 24.79 | 149.9
32.0109 | 151.7 | 151.1 | 108.6 | 774.2 | 767.5 | 402.5 | 487.9 | 84.9 | -0.037 | 24.76 | 149.9
32.0192 | 151.8 | 151.1 | 108.6 | 774.6 | 767.8 | 400.8 | 486.4 | 85.2 | -0.035 | 24.79 | 150
32.0276 | 151.8 | 151.2 | 108.6 | 774.6 | 767.7 | 404.1 | 490.6 | 85 | -0.042 | 24.79 | 150
32.0359 | 151.8 | 151.2 | 108.6 | 774.8 | 767.8 | 401.2 | 486.8 | 85.1 | -0.04 | 24.81 | 150
32.0442 | 151.8 | 151.2 | 108.6 | 774.4 | 767.8 | 402 | 487.6 | 85.1 | -0.034 | 24.72 | 150.1
32.0526 | 151.8 | 151.2 | 108.5 | 773.9 | 768.7 | 401.9 | 486.4 | 85.1 | 0.189 | 24.72 | 149.9
32.0609 | 151.7 | 151.2 | 108.6 | 774.1 | 768.9 | 402.2 | 486.2 | 85.1 | 0.197 | 24.77 | 149.9
32.0692 | 151.7 | 151.1 | 108.5 | 774.6 | 767.7 | 402.7 | 487.8 | 84.9 | -0.032 | 24.8 | 149.9
32.0776 | 151.8 | 151.2 | 108.5 | 774.2 | 767.7 | 404.3 | 490.9 | 85.1 | -0.034 | 24.75 | 149.9
32.0859 | 151.7 | 151.1 | 108.5 | 774.4 | 767.7 | 401.6 | 486.7 | 85 | -0.042 | 24.74 | 150
32.0942 | 151.8 | 151.1 | 108.6 | 774.4 | 767.9 | 402.6 | 488 | 84.9 | -0.036 | 24.81 | 150
32.1026 | 151.8 | 151.1 | 108.6 | 774.1 | 767.7 | 403.2 | 489.3 | 85.2 | -0.03 | 24.75 | 150
32.1109 | 151.8 | 151.1 | 108.5 | 774.2 | 768.2 | 402.4 | 488.6 | 85.1 | -0.033 | 24.81 | 149.9
32.1192 | 151.7 | 151.2 | 108.5 | 774.7 | 768 | 403.4 | 489.8 | 85 | -0.04 | 24.81 | 150
32.1276 | 151.7 | 151.1 | 108.4 | 774.5 | 767.6 | 401.9 | 487.2 | 85 | -0.043 | 24.81 | 150
32.1359 | 151.8 | 151.2 | 108.6 | 774.3 | 767.5 | 402.4 | 488.7 | 85 | -0.041 | 24.74 | 150
32.1442 | 151.8 | 151.1 | 108.5 | 774.4 | 767.9 | 403.4 | 490.2 | 85.1 | -0.046 | 24.8 | 150.1
32.1526 | 151.7 | 151 | 108.5 | 774.4 | 767.4 | 403.2 | 489.4 | 85 | -0.04 | 24.78 | 149.9
32.1609 | 151.7 | 151.1 | 108.4 | 774.8 | 767.6 | 403.4 | 489.2 | 85.1 | -0.035 | 24.77 | 150
32.1692 | 151.8 | 151.2 | 108.6 | 774.4 | 767.9 | 403.4 | 489.4 | 85 | -0.046 | 24.78 | 150.1
32.1776 | 151.7 | 150.9 | 108.4 | 774.7 | 768 | 403.4 | 490.1 | 84.9 | -0.055 | 24.79 | 150
32.1859 | 151.8 | 151.2 | 108.6 | 774.3 | 768.4 | 402.5 | 486.9 | 85 | 0.2 | 24.74 | 149.9
32.1942 | 151.7 | 151.1 | 108.4 | 774 | 768.3 | 403.1 | 488.9 | 84.9 | 0.198 | 24.76 | 149.9
32.2026 | 151.7 | 151.1 | 108.4 | 774.7 | 767.9 | 404.6 | 491.1 | 85.1 | -0.045 | 24.72 | 149.8
32.2109 | 151.7 | 150.9 | 108.6 | 774.1 | 767.6 | 403 | 488.5 | 84.8 | -0.041 | 24.79 | 149.9
32.2192 | 151.6 | 151 | 108.6 | 774.4 | 767.2 | 403.4 | 489.3 | 85 | -0.041 | 24.79 | 149.9
32.2276 | 151.7 | 151.1 | 108.5 | 774.5 | 767.4 | 401.7 | 486.2 | 85.1 | -0.04 | 24.75 | 150.1
32.2359 | 151.7 | 151 | 108.6 | 774.2 | 767.1 | 402.2 | 488 | 84.9 | -0.046 | 24.79 | 149.9
32.2442 | 151.7 | 151.1 | 108.5 | 774 | 767.5 | 403 | 488.6 | 84.9 | -0.044 | 24.74 | 149.9
32.2526 | 151.7 | 151.1 | 108.5 | 774.7 | 767.5 | 404.3 | 491.3 | 85.1 | -0.039 | 24.75 | 150
32.2609 | 151.7 | 151.1 | 108.6 | 774.8 | 767.8 | 402.1 | 487.5 | 85 | -0.042 | 24.83 | 150
32.2692 | 151.7 | 151.1 | 108.4 | 774.4 | 767.9 | 401.9 | 487.9 | 84.8 | -0.059 | 24.77 | 150.1
32.2776 | 151.7 | 151.1 | 108.5 | 773.8 | 768 | 401.3 | 487 | 85.2 | -0.057 | 24.8 | 149.9
32.2859 | 151.7 | 151 | 108.5 | 774.2 | 767.4 | 401.5 | 487.2 | 85 | -0.048 | 24.79 | 149.8
32.2942 | 151.6 | 150.9 | 108.5 | 774.6 | 767.7 | 404.1 | 490.5 | 84.9 | -0.047 | 24.78 | 149.8
32.3026 | 151.8 | 151.1 | 108.6 | 774.3 | 767.3 | 401.7 | 487.3 | 85 | -0.047 | 24.76 | 150.1
32.3109 | 151.8 | 151.1 | 108.4 | 774.6 | 767.6 | 401.7 | 487.9 | 85.2 | -0.043 | 24.79 | 150.1
32.3193 | 151.8 | 151.2 | 108.4 | 774.3 | 768.5 | 400.6 | 484.5 | 84.9 | 0.204 | 24.76 | 149.9
32.3276 | 151.8 | 151.3 | 108.5 | 773.8 | 768.2 | 404 | 490.3 | 84.9 | 0.201 | 24.68 | 150
32.3359 | 151.7 | 151.1 | 108.6 | 774.1 | 767.6 | 401.9 | 487.4 | 85 | -0.054 | 24.76 | 149.9
32.3443 | 151.7 | 151.1 | 108.4 | 774.6 | 767.5 | 403.6 | 490 | 85 | -0.046 | 24.79 | 149.9
32.3526 | 151.7 | 151 | 108.6 | 774.7 | 767.9 | 401.7 | 488 | 85 | -0.044 | 24.81 | 150.1
32.3609 | 151.7 | 151.1 | 108.6 | 774.6 | 767.4 | 402.1 | 487.7 | 84.9 | -0.045 | 24.72 | 150
32.3693 | 151.7 | 151.2 | 108.5 | 774.2 | 767.7 | 403.2 | 489.2 | 85 | -0.045 | 24.73 | 150
32.3776 | 151.7 | 151.1 | 108.6 | 774.4 | 767.8 | 401.5 | 487.2 | 85 | -0.043 | 24.78 | 150
32.3859 | 151.7 | 151.1 | 108.5 | 774.4 | 767.8 | 402.6 | 489.4 | 85.1 | -0.053 | 24.79 | 149.9
32.3943 | 151.7 | 151.1 | 108.6 | 774.7 | 768 | 402.4 | 488.5 | 85 | -0.055 | 24.79 | 149.9
32.4026 | 151.7 | 151 | 108.5 | 774.2 | 767.1 | 402.6 | 488.6 | 84.8 | -0.048 | 24.75 | 150.1
32.4109 | 151.7 | 151 | 108.6 | 774.6 | 767.4 | 403.3 | 489.7 | 85 | -0.04 | 24.74 | 150.1
32.4193 | 151.7 | 151.2 | 108.6 | 774.4 | 767.8 | 400.9 | 486.5 | 85 | -0.057 | 24.81 | 150.1
32.4276 | 151.7 | 151.1 | 108.4 | 774.3 | 768.1 | 403 | 488.2 | 84.9 | -0.054 | 24.77 | 150.1
32.4359 | 151.7 | 151.2 | 108.6 | 774.5 | 767.6 | 401.6 | 487.2 | 85 | -0.048 | 24.75 | 150
32.4443 | 151.7 | 151 | 108.5 | 774.9 | 767.7 | 403.4 | 490 | 85.1 | -0.051 | 24.78 | 149.9
32.4526 | 151.8 | 151.1 | 108.5 | 774 | 768.6 | 402.9 | 487.9 | 85 | 0.199 | 24.77 | 150
32.4609 | 151.7 | 151.2 | 108.6 | 774.2 | 768.2 | 402 | 486.2 | 85 | 0.195 | 24.72 | 149.8
32.4693 | 151.7 | 151.1 | 108.6 | 774.8 | 768.1 | 402.8 | 489.1 | 85 | -0.039 | 24.76 | 149.9
32.4776 | 151.7 | 151.1 | 108.5 | 774.1 | 767.8 | 402 | 487.1 | 84.9 | -0.044 | 24.77 | 149.9
32.4859 | 151.6 | 150.9 | 108.5 | 774.4 | 767.7 | 403.9 | 490.2 | 85 | -0.054 | 24.75 | 149.8
32.4943 | 151.7 | 151 | 108.6 | 774.7 | 767.4 | 401.4 | 487.4 | 85 | -0.051 | 24.75 | 150.1
32.5026 | 151.8 | 151.2 | 108.5 | 774.6 | 767.7 | 400.3 | 485.4 | 85.1 | -0.042 | 24.75 | 150.1
32.5109 | 151.7 | 151.1 | 108.4 | 774.7 | 767.9 | 403.9 | 490.3 | 85 | -0.051 | 24.77 | 150
32.5193 | 151.7 | 151 | 108.6 | 775.1 | 767.6 | 402 | 487.7 | 84.9 | -0.047 | 24.78 | 150.1
32.5276 | 151.6 | 151 | 108.5 | 775.1 | 767.8 | 402.4 | 488.3 | 85.1 | -0.051 | 24.78 | 150
32.5359 | 151.6 | 151 | 108.4 | 774.8 | 767.6 | 403.6 | 489.4 | 85.1 | -0.049 | 24.76 | 149.9
32.5443 | 151.7 | 151.2 | 108.5 | 775.2 | 767.7 | 402.1 | 487.9 | 85 | -0.053 | 24.79 | 150
32.5526 | 151.6 | 150.9 | 108.4 | 774.3 | 767.7 | 401.2 | 487.1 | 84.9 | -0.064 | 24.74 | 149.9
32.5609 | 151.7 | 151 | 108.6 | 774.3 | 767.7 | 402.4 | 488.2 | 85.1 | -0.065 | 24.76 | 149.9
32.5693 | 151.7 | 151 | 108.5 | 774.7 | 767.9 | 400.8 | 486.5 | 84.9 | -0.055 | 24.8 | 149.9
32.5776 | 151.7 | 151.1 | 108.6 | 774.6 | 767.7 | 401.2 | 486.6 | 84.9 | -0.058 | 24.74 | 149.9
32.5859 | 151.7 | 151.1 | 108.5 | 774.2 | 768.7 | 403.9 | 489.1 | 85 | 0.196 | 24.73 | 149.8
32.5943 | 151.6 | 151.1 | 108.5 | 774 | 768.3 | 403.5 | 488.1 | 84.8 | 0.202 | 24.72 | 149.7
32.6026 | 151.7 | 151 | 108.6 | 774.4 | 767.6 | 402 | 488.2 | 85.1 | -0.054 | 24.8 | 150
32.6109 | 151.7 | 151 | 108.6 | 774.1 | 768.2 | 401 | 486.9 | 84.8 | -0.062 | 24.74 | 149.9
32.6193 | 151.7 | 151.1 | 108.5 | 774.6 | 767.6 | 402 | 487.6 | 85 | -0.054 | 24.75 | 150
32.6276 | 151.7 | 151.1 | 108.6 | 774.4 | 767.6 | 401.8 | 487.4 | 85 | -0.051 | 24.78 | 150
32.6359 | 151.7 | 151 | 108.5 | 774.5 | 767.7 | 400.6 | 486.5 | 85 | -0.06 | 24.82 | 150
32.6443 | 151.8 | 151.2 | 108.6 | 774.8 | 767.8 | 402.7 | 488.7 | 85 | -0.06 | 24.79 | 150
32.6526 | 151.7 | 151.1 | 108.6 | 775.1 | 768.1 | 401.4 | 487.5 | 85 | -0.058 | 24.75 | 149.9
32.6609 | 151.7 | 151.1 | 108.5 | 774.4 | 767.8 | 401.4 | 486.9 | 84.9 | -0.061 | 24.79 | 149.9
32.6693 | 151.7 | 151.1 | 108.5 | 774.7 | 768.1 | 402.6 | 489.2 | 85.1 | -0.066 | 24.79 | 150
32.6776 | 151.7 | 150.9 | 108.6 | 774.6 | 767.9 | 401.4 | 487.2 | 85.1 | -0.063 | 24.78 | 150
32.6859 | 151.7 | 151 | 108.6 | 774.7 | 767.9 | 402.6 | 487.9 | 84.8 | -0.062 | 24.77 | 149.9
32.6943 | 151.7 | 151 | 108.5 | 774.6 | 767.9 | 403.6 | 490.7 | 84.9 | -0.063 | 24.71 | 150
32.7026 | 151.7 | 150.9 | 108.6 | 774.6 | 767.8 | 402.6 | 489 | 85 | -0.066 | 24.78 | 149.9
32.7109 | 151.7 | 151.1 | 108.5 | 774.3 | 768.1 | 402.3 | 488.3 | 85 | -0.064 | 24.78 | 150
32.7193 | 151.7 | 151 | 108.5 | 774.1 | 768.3 | 403.6 | 489.1 | 84.9 | 0.211 | 24.78 | 149.8
32.7276 | 151.7 | 150.9 | 108.5 | 774.2 | 768.3 | 403.4 | 488.7 | 84.9 | 0.211 | 24.79 | 149.7
32.736 | 151.7 | 151 | 108.6 | 774.7 | 767.3 | 403.1 | 489.4 | 85.1 | -0.061 | 24.74 | 149.9
32.7443 | 151.7 | 151.1 | 108.6 | 775.1 | 767.6 | 403.4 | 489.6 | 85.1 | -0.06 | 24.73 | 149.9
32.7526 | 151.7 | 151.2 | 108.6 | 774.7 | 768.1 | 401.2 | 486.4 | 84.8 | -0.069 | 24.71 | 150
32.761 | 151.7 | 150.8 | 108.5 | 774.3 | 768.2 | 401.9 | 488 | 84.8 | -0.073 | 24.71 | 150.1
32.7693 | 151.7 | 151.1 | 108.5 | 774.8 | 767.8 | 402.9 | 489.1 | 85 | -0.06 | 24.78 | 150
32.7776 | 151.7 | 151 | 108.5 | 774.9 | 768.2 | 402.1 | 488.5 | 85.1 | -0.062 | 24.8 | 150
32.786 | 151.7 | 150.9 | 108.6 | 774.7 | 768.1 | 401.1 | 486.8 | 85 | -0.062 | 24.76 | 149.9
32.7943 | 151.7 | 151.1 | 108.5 | 774.8 | 767.9 | 403.6 | 489.8 | 85 | -0.066 | 24.77 | 149.9
32.8026 | 151.7 | 150.9 | 108.4 | 774.7 | 768.1 | 403.8 | 490.1 | 84.9 | -0.062 | 24.75 | 149.9
32.811 | 151.7 | 151.1 | 108.6 | 774.8 | 767.6 | 403.9 | 490.8 | 84.9 | -0.061 | 24.78 | 149.8
32.8193 | 151.7 | 151.1 | 108.5 | 775.1 | 767.9 | 401.7 | 487.3 | 85.2 | -0.061 | 24.76 | 149.9
32.8276 | 151.6 | 150.9 | 108.6 | 774.4 | 767.7 | 402.2 | 487.4 | 85 | -0.062 | 24.76 | 149.8
32.836 | 151.7 | 151.1 | 108.6 | 774.4 | 768 | 401.5 | 487.3 | 84.9 | -0.047 | 24.74 | 149.9
32.8443 | 151.8 | 151.1 | 108.5 | 774.4 | 768.2 | 401 | 487 | 85 | -0.051 | 24.72 | 150.1
32.8526 | 151.7 | 151.1 | 108.5 | 773.7 | 768.7 | 403.7 | 488.5 | 84.9 | 0.213 | 24.72 | 149.8
32.861 | 151.7 | 151 | 108.5 | 773.8 | 768.5 | 404.8 | 491 | 85 | 0.21 | 24.76 | 149.9
32.8693 | 151.7 | 151.1 | 108.6 | 774.8 | 767.7 | 403.2 | 489.4 | 85 | -0.057 | 24.75 | 150
32.8776 | 151.6 | 151 | 108.6 | 775.1 | 767.4 | 403.4 | 489.9 | 85 | -0.059 | 24.8 | 149.8
32.886 | 151.6 | 151 | 108.6 | 774.7 | 767.9 | 403.8 | 490.2 | 85 | -0.057 | 24.76 | 149.9
32.8943 | 151.7 | 151.1 | 108.5 | 774.7 | 767.9 | 401.6 | 487.1 | 84.9 | -0.053 | 24.79 | 149.9
32.9026 | 151.7 | 151.1 | 108.4 | 774.7 | 768.1 | 403 | 489.3 | 85 | -0.049 | 24.8 | 149.9
32.911 | 151.7 | 151.1 | 108.5 | 774.2 | 768.1 | 403 | 489.1 | 85 | -0.061 | 24.77 | 149.8
32.9193 | 151.7 | 151 | 108.6 | 774.8 | 768.1 | 402.9 | 489.2 | 84.9 | -0.062 | 24.74 | 149.9
32.9276 | 151.7 | 151.1 | 108.4 | 774.9 | 768.1 | 403.3 | 490.6 | 85 | -0.062 | 24.79 | 149.9
32.936 | 151.7 | 151.1 | 108.6 | 774.8 | 767.8 | 402.9 | 487.9 | 85 | -0.062 | 24.72 | 150
32.9443 | 151.7 | 151 | 108.4 | 774.8 | 767.9 | 402.4 | 487.8 | 84.9 | -0.055 | 24.7 | 150
32.9526 | 151.7 | 151.1 | 108.6 | 774.7 | 768.1 | 402.5 | 488.7 | 85 | -0.058 | 24.79 | 149.9
32.961 | 151.7 | 151.1 | 108.6 | 774.6 | 767.8 | 400.9 | 486.2 | 85 | -0.067 | 24.74 | 150
32.9693 | 151.7 | 150.9 | 108.4 | 774.8 | 768.2 | 404.1 | 490.3 | 85 | -0.068 | 24.79 | 149.9
32.9776 | 151.7 | 151.1 | 108.5 | 774.8 | 768.1 | 404.3 | 490.7 | 85 | -0.064 | 24.79 | 149.9
32.986 | 151.7 | 151 | 108.4 | 774.7 | 768 | 401.9 | 487.6 | 85 | -0.069 | 24.79 | 149.8
32.9943 | 151.6 | 150.9 | 108.4 | 774.1 | 768 | 402.1 | 487.4 | 84.9 | -0.066 | 24.74 | 149.8
33.0026 | 151.7 | 151.1 | 108.6 | 774.6 | 768.1 | 402.1 | 487.6 | 84.9 | -0.064 | 24.76 | 150
33.011 | 151.7 | 151.2 | 108.5 | 774.6 | 767.8 | 401.9 | 487.3 | 85.1 | -0.062 | 24.77 | 150.1
33.0193 | 151.7 | 151.2 | 108.4 | 774.8 | 767.8 | 401.4 | 486.9 | 85 | -0.056 | 24.78 | 149.9
33.0276 | 151.7 | 151.1 | 108.6 | 774.4 | 767.9 | 401.2 | 487.1 | 84.8 | -0.056 | 24.75 | 149.9
33.036 | 151.7 | 151.1 | 108.5 | 774.6 | 767.6 | 402.8 | 488.6 | 85 | -0.075 | 24.64 | 149.8
33.0443 | 151.7 | 151.1 | 108.6 | 774.4 | 767.9 | 402.3 | 488.6 | 84.9 | -0.073 | 24.75 | 149.8
33.0526 | 151.7 | 151.1 | 108.4 | 774.8 | 767.9 | 403.3 | 490 | 84.9 | -0.066 | 24.75 | 149.9
33.061 | 151.7 | 151 | 108.6 | 774.6 | 767.7 | 400.9 | 487.2 | 85.2 | -0.065 | 24.76 | 149.9
33.0693 | 151.7 | 150.9 | 108.5 | 774.5 | 767.9 | 401.7 | 487.2 | 85 | -0.062 | 24.75 | 150.1
33.0776 | 151.8 | 151.1 | 108.4 | 774.5 | 767.8 | 401.2 | 487.3 | 84.9 | -0.064 | 24.76 | 150.2
33.086 | 151.7 | 151 | 108.5 | 774.8 | 768.2 | 402.5 | 489.3 | 85.1 | -0.077 | 24.76 | 150.1
33.0943 | 151.8 | 151 | 108.5 | 774.8 | 767.9 | 401.9 | 488.1 | 85.1 | -0.074 | 24.79 | 150.2
33.1026 | 151.7 | 150.9 | 108.4 | 774.7 | 767.9 | 403.8 | 491.4 | 85 | -0.064 | 24.75 | 149.9
33.111 | 151.7 | 151 | 108.6 | 775.1 | 767.7 | 402.8 | 489.2 | 85 | -0.065 | 24.79 | 149.9
33.1193 | 151.7 | 151 | 108.4 | 774.7 | 768 | 402.7 | 488.3 | 85 | -0.062 | 24.79 | 149.8
33.1276 | 151.7 | 150.8 | 108.5 | 774.4 | 767.6 | 402.4 | 488.3 | 85.1 | -0.062 | 24.77 | 149.9
33.136 | 151.8 | 151.1 | 108.5 | 774.6 | 767.9 | 400.8 | 486.2 | 85 | -0.069 | 24.77 | 150.2
33.1443 | 151.8 | 151.1 | 108.5 | 774.2 | 768.2 | 401.8 | 488 | 84.9 | -0.076 | 24.74 | 150.2
33.1527 | 151.8 | 151.1 | 108.5 | 775.2 | 768.1 | 403.6 | 490.8 | 84.8 | -0.067 | 24.77 | 150.1
33.161 | 151.7 | 150.9 | 108.4 | 774.7 | 767.7 | 403.4 | 489.7 | 85 | -0.067 | 24.81 | 149.9
33.1693 | 151.8 | 151 | 108.5 | 775.2 | 767.7 | 400.7 | 486.1 | 85.1 | -0.064 | 24.74 | 150.1
33.1777 | 151.8 | 151.1 | 108.6 | 774.8 | 768.1 | 401.2 | 487.4 | 85 | -0.065 | 24.82 | 150.1
33.186 | 151.7 | 151 | 108.6 | 774.7 | 767.8 | 402.7 | 488.9 | 84.9 | -0.071 | 24.73 | 150.1
33.1943 | 151.7 | 151.2 | 108.4 | 774.7 | 768 | 401.2 | 487 | 85 | -0.073 | 24.7 | 150.1
33.2027 | 151.8 | 151.1 | 108.4 | 774.4 | 767.9 | 401.1 | 486.8 | 85 | -0.066 | 24.75 | 150.1
33.211 | 151.7 | 151 | 108.6 | 774.8 | 768 | 401.9 | 487.7 | 85 | -0.069 | 24.77 | 150.1
33.2193 | 151.8 | 151.1 | 108.5 | 774.5 | 767.7 | 401 | 486.5 | 85 | -0.076 | 24.72 | 150
33.2277 | 151.7 | 151.1 | 108.4 | 774.2 | 768 | 402 | 488 | 85 | -0.074 | 24.75 | 150
33.236 | 151.7 | 150.9 | 108.5 | 774.6 | 767.6 | 402.1 | 487.7 | 84.9 | -0.08 | 24.77 | 150
33.2443 | 151.6 | 150.9 | 108.6 | 774.5 | 767.9 | 402.1 | 487.7 | 84.8 | -0.082 | 24.8 | 149.8
33.2527 | 151.7 | 151.1 | 108.6 | 774.7 | 768.2 | 402.3 | 487.8 | 85.1 | -0.067 | 24.78 | 150.1
33.261 | 151.7 | 150.9 | 108.4 | 774.2 | 768 | 401.5 | 486.8 | 84.9 | -0.065 | 24.75 | 150
33.2693 | 151.8 | 151 | 108.6 | 774.5 | 767.8 | 401.3 | 486.8 | 85 | -0.078 | 24.72 | 150.1
33.2777 | 151.8 | 151 | 108.6 | 774.4 | 768 | 403.5 | 490.3 | 85.1 | -0.073 | 24.81 | 150.1
33.286 | 151.8 | 151.2 | 108.5 | 774.8 | 767.8 | 400.9 | 486.8 | 85 | -0.072 | 24.78 | 150.1
33.2943 | 151.7 | 151.1 | 108.5 | 774.8 | 767.6 | 402.5 | 488.1 | 84.8 | -0.073 | 24.75 | 150.1
33.3027 | 151.8 | 151.1 | 108.6 | 774.5 | 768 | 400.5 | 486.1 | 85 | -0.078 | 24.78 | 150
33.311 | 151.7 | 151 | 108.4 | 774.6 | 768.1 | 403 | 489.8 | 85 | -0.084 | 24.79 | 150
33.3193 | 151.6 | 151 | 108.4 | 774.7 | 768.1 | 402.1 | 488.1 | 85 | -0.081 | 24.75 | 150
33.3277 | 151.6 | 151.2 | 108.4 | 774.7 | 768 | 401.8 | 487.7 | 84.9 | -0.078 | 24.77 | 150.1
33.336 | 151.7 | 151.1 | 108.6 | 774.6 | 767.5 | 402.1 | 488.8 | 85 | -0.092 | 24.71 | 150.1
33.3443 | 151.7 | 151.1 | 108.6 | 774.6 | 767.6 | 401 | 487 | 85.1 | -0.088 | 24.81 | 150
33.3527 | 151.6 | 150.9 | 108.6 | 774.8 | 767.7 | 402.9 | 489.5 | 85.1 | -0.088 | 24.75 | 149.8
33.361 | 151.6 | 151.1 | 108.6 | 774.8 | 768 | 402.6 | 488.7 | 85.2 | -0.089 | 24.73 | 150.1
33.3693 | 151.6 | 151.1 | 108.6 | 774.8 | 767.8 | 401.4 | 487 | 84.9 | -0.079 | 24.77 | 149.8
33.3777 | 151.6 | 150.9 | 108.5 | 774.5 | 767.4 | 401.6 | 487.3 | 84.9 | -0.082 | 24.76 | 149.9
33.386 | 151.7 | 151.1 | 108.6 | 774.1 | 767.7 | 402.1 | 488.7 | 85.2 | -0.082 | 24.77 | 150
33.3943 | 151.7 | 151.1 | 108.5 | 774.2 | 767.6 | 400.9 | 486.7 | 85.1 | -0.09 | 24.78 | 150.1
33.4027 | 151.7 | 151.1 | 108.5 | 774.7 | 768.3 | 402.5 | 489 | 85 | -0.086 | 24.7 | 149.9
33.411 | 151.7 | 151 | 108.5 | 774.6 | 767.6 | 402.8 | 489.4 | 85 | -0.085 | 24.78 | 149.9
33.4193 | 151.7 | 151.2 | 108.5 | 774.8 | 768 | 402.9 | 489.3 | 85 | -0.09 | 24.81 | 149.9
33.4277 | 151.6 | 150.9 | 108.4 | 775.3 | 768.1 | 402.9 | 489.7 | 85.1 | -0.084 | 24.82 | 149.8
33.436 | 151.7 | 151.1 | 108.6 | 775.1 | 767.6 | 400.3 | 485.5 | 85 | -0.079 | 24.79 | 149.9
33.4443 | 151.7 | 151.1 | 108.4 | 774.8 | 767.9 | 401.9 | 488.1 | 85 | -0.075 | 24.74 | 149.9
33.4527 | 151.7 | 151.1 | 108.6 | 774.4 | 768.3 | 400.7 | 486.9 | 84.9 | -0.084 | 24.8 | 150.1
33.461 | 151.7 | 151.1 | 108.4 | 774.9 | 768 | 402.3 | 488.2 | 85 | -0.086 | 24.79 | 150
33.4693 | 151.7 | 151.1 | 108.6 | 775.3 | 768.1 | 403.3 | 489.6 | 85.2 | -0.088 | 24.81 | 149.9
33.4777 | 151.6 | 150.9 | 108.5 | 774.7 | 767.7 | 401.7 | 487.9 | 85 | -0.082 | 24.72 | 149.8
33.486 | 151.6 | 151 | 108.6 | 774.6 | 767.7 | 400.5 | 486.8 | 84.9 | -0.087 | 24.75 | 150
33.4943 | 151.8 | 151.2 | 108.6 | 774.7 | 768.2 | 401.9 | 488.6 | 85 | -0.099 | 24.79 | 150.2
33.5027 | 151.7 | 150.9 | 108.4 | 775.2 | 767.8 | 401.9 | 487.2 | 85 | -0.087 | 24.78 | 149.9
33.511 | 151.7 | 151.1 | 108.5 | 774.9 | 767.8 | 401.5 | 487.2 | 84.9 | -0.095 | 24.79 | 149.9
33.5193 | 151.7 | 151 | 108.6 | 774.8 | 768.2 | 400.7 | 486.5 | 85.1 | -0.073 | 24.8 | 149.9
33.5277 | 151.8 | 151.2 | 108.6 | 774.3 | 767.9 | 402.6 | 489.2 | 85 | -0.077 | 24.78 | 150.2
33.536 | 151.7 | 151.1 | 108.6 | 774.7 | 768 | 401.5 | 487.5 | 84.9 | -0.087 | 24.77 | 149.9
33.5443 | 151.6 | 151.1 | 108.4 | 774.4 | 767.9 | 403.3 | 490 | 85.1 | -0.089 | 24.75 | 149.8
33.5527 | 151.6 | 150.9 | 108.4 | 774.8 | 767.8 | 403.7 | 490.2 | 85 | -0.08 | 24.76 | 149.8
33.561 | 151.6 | 151.1 | 108.6 | 774.9 | 767.9 | 401.4 | 487.2 | 84.9 | -0.084 | 24.77 | 150
33.5694 | 151.7 | 151.1 | 108.6 | 774.5 | 768.1 | 401.5 | 487.3 | 85 | -0.091 | 24.76 | 150.1
33.5777 | 151.8 | 151.1 | 108.6 | 774.7 | 768 | 400.7 | 486.5 | 85.2 | -0.086 | 24.77 | 150.1
33.586 | 151.7 | 151.1 | 108.6 | 774.6 | 767.8 | 401.1 | 487.1 | 85 | -0.089 | 24.76 | 149.9
33.5944 | 151.7 | 151.1 | 108.6 | 775.1 | 767.6 | 402.5 | 488.7 | 84.8 | -0.087 | 24.72 | 150
33.6027 | 151.7 | 151 | 108.6 | 774.9 | 768 | 402.9 | 489.4 | 85.1 | -0.084 | 24.79 | 150
33.611 | 151.7 | 151.1 | 108.6 | 775.4 | 767.9 | 401.5 | 487.7 | 85 | -0.091 | 24.8 | 149.9
33.6194 | 151.8 | 151.2 | 108.6 | 774.5 | 768.1 | 403 | 489.7 | 85 | -0.099 | 24.83 | 150.1
33.6277 | 151.7 | 151.1 | 108.6 | 774.7 | 767.7 | 403 | 489.5 | 85.1 | -0.095 | 24.85 | 150.1
33.636 | 151.6 | 151.1 | 108.5 | 774.5 | 767.6 | 403.2 | 489.7 | 84.9 | -0.086 | 24.74 | 149.9
33.6444 | 151.7 | 151.1 | 108.6 | 775.4 | 767.8 | 403.3 | 489.6 | 84.9 | -0.089 | 24.8 | 149.9
33.6527 | 151.6 | 151.1 | 108.5 | 774.9 | 767.6 | 402.5 | 488.6 | 85.2 | -0.088 | 24.73 | 149.9
33.661 | 151.6 | 151.1 | 108.6 | 774.8 | 768 | 401.2 | 486.2 | 85 | -0.089 | 24.79 | 149.9
33.6694 | 151.7 | 151.1 | 108.6 | 774.9 | 768.1 | 400.5 | 485.7 | 84.8 | -0.09 | 24.72 | 150.1
33.6777 | 151.7 | 151.1 | 108.5 | 774.9 | 767.9 | 403 | 489.6 | 85 | -0.097 | 24.79 | 150.1
33.686 | 151.7 | 151.1 | 108.6 | 775 | 767.8 | 400.9 | 486.8 | 85 | -0.093 | 24.78 | 150.1
33.6944 | 151.7 | 151.1 | 108.4 | 774.9 | 768.1 | 403.3 | 490 | 84.9 | -0.088 | 24.81 | 150
33.7027 | 151.7 | 151.1 | 108.3 | 775.1 | 767.7 | 401.7 | 488.1 | 85 | -0.085 | 24.77 | 150
33.711 | 151.6 | 151 | 108.6 | 774.9 | 767.9 | 402.6 | 488.2 | 85 | -0.086 | 24.77 | 149.9
33.7194 | 151.6 | 151 | 108.5 | 774.6 | 767.6 | 401.3 | 487.4 | 84.9 | -0.095 | 24.78 | 149.9
33.7277 | 151.8 | 151.1 | 108.6 | 775 | 767.4 | 401.6 | 488.1 | 85 | -0.094 | 24.75 | 150.1
33.736 | 151.7 | 151 | 108.4 | 775.1 | 767.7 | 401.8 | 487.8 | 85.2 | -0.097 | 24.79 | 150.1
33.7444 | 151.6 | 151.1 | 108.4 | 775.1 | 767.7 | 400.2 | 485.8 | 85 | -0.1 | 24.73 | 150
33.7527 | 151.8 | 151.1 | 108.5 | 774.9 | 767.6 | 401.7 | 488.8 | 85 | -0.097 | 24.79 | 150.2
33.761 | 151.7 | 151 | 108.7 | 774.9 | 767.7 | 399.8 | 485.1 | 85 | -0.099 | 24.73 | 150
33.7694 | 151.8 | 151.1 | 108.5 | 774.8 | 767.8 | 400.9 | 487.1 | 85.1 | -0.091 | 24.79 | 150
33.7777 | 151.7 | 150.9 | 108.6 | 774.9 | 767.9 | 400.3 | 485.7 | 85 | -0.093 | 24.75 | 150
33.786 | 151.6 | 150.9 | 108.5 | 774.8 | 768 | 402.3 | 488.3 | 85.1 | -0.092 | 24.8 | 149.9
33.7944 | 151.6 | 150.9 | 108.6 | 774.8 | 767.9 | 402.4 | 489 | 85 | -0.09 | 24.78 | 149.9
33.8027 | 151.7 | 151.1 | 108.4 | 774.9 | 767.9 | 400.2 | 485.6 | 84.9 | -0.105 | 24.78 | 150.1
33.811 | 151.8 | 151.1 | 108.4 | 775.1 | 767.6 | 402.7 | 489.5 | 84.9 | -0.1 | 24.8 | 150.1
33.8194 | 151.7 | 151 | 108.4 | 774.9 | 767.4 | 400.9 | 487 | 85 | -0.096 | 24.79 | 150.1
33.8277 | 151.8 | 151.1 | 108.6 | 774.7 | 767.7 | 401.5 | 487.8 | 85 | -0.094 | 24.79 | 150.2
33.836 | 151.8 | 151.1 | 108.6 | 775.1 | 767.7 | 399.7 | 484.8 | 85 | -0.094 | 24.76 | 150.1
33.8444 | 151.8 | 151.3 | 108.6 | 774.9 | 767.8 | 400.8 | 487 | 85 | -0.089 | 24.75 | 150.2
33.8527 | 151.8 | 151.1 | 108.6 | 774.8 | 768.2 | 402.9 | 489.7 | 85.1 | -0.095 | 24.77 | 150.1
33.861 | 151.7 | 151.1 | 108.6 | 774.9 | 768.1 | 399.5 | 485.4 | 84.9 | -0.092 | 24.81 | 150
33.8694 | 151.6 | 151 | 108.7 | 775.1 | 768 | 402.4 | 488.5 | 85 | -0.105 | 24.77 | 149.8
33.8777 | 151.6 | 150.9 | 108.6 | 774.7 | 768 | 401 | 487.1 | 85.1 | -0.096 | 24.8 | 149.8
33.886 | 151.7 | 151.1 | 108.4 | 775.2 | 767.6 | 402.6 | 489.3 | 85 | -0.108 | 24.76 | 150
33.8944 | 151.7 | 150.9 | 108.6 | 774.8 | 767.7 | 401.5 | 487.7 | 84.9 | -0.11 | 24.78 | 150.1
33.9027 | 151.6 | 151 | 108.6 | 775 | 767.6 | 401.2 | 487.2 | 85 | -0.104 | 24.75 | 150
33.911 | 151.7 | 151.2 | 108.6 | 775.2 | 767.9 | 400.2 | 485.9 | 85.1 | -0.102 | 24.79 | 150.1
33.9194 | 151.7 | 151 | 108.5 | 774.5 | 768.3 | 400.6 | 486.9 | 84.8 | -0.096 | 24.74 | 149.9
33.9277 | 151.6 | 151 | 108.4 | 775 | 767.8 | 400.9 | 486.8 | 85.1 | -0.105 | 24.78 | 149.8
33.936 | 151.6 | 151 | 108.6 | 774.7 | 767.8 | 401.4 | 487.7 | 85 | -0.098 | 24.75 | 150
33.9444 | 151.7 | 151 | 108.4 | 775.2 | 768 | 399.6 | 485 | 84.9 | -0.1 | 24.73 | 150.1
33.9527 | 151.7 | 151.1 | 108.6 | 774.7 | 767.8 | 401 | 486.9 | 85 | -0.109 | 24.75 | 150
33.961 | 151.7 | 151.1 | 108.4 | 774.7 | 767.9 | 401.5 | 488.1 | 85.1 | -0.104 | 24.75 | 150
33.9694 | 151.7 | 150.9 | 108.5 | 774.8 | 767.9 | 401 | 486.2 | 84.9 | -0.108 | 24.77 | 150
33.9777 | 151.8 | 151.1 | 108.6 | 775.1 | 768 | 401 | 486.8 | 84.9 | -0.106 | 24.68 | 150.1
33.9861 | 151.6 | 151.1 | 108.6 | 774.6 | 767.9 | 400.5 | 486.1 | 85 | -0.108 | 24.78 | 149.8
33.9944 | 151.6 | 151 | 108.6 | 775.1 | 767.3 | 401.2 | 486.7 | 84.9 | -0.107 | 24.72 | 149.8
34.0027 | 151.6 | 150.9 | 108.5 | 774.8 | 767.7 | 401.8 | 487.6 | 85 | -0.104 | 24.81 | 149.8
34.0111 | 151.6 | 150.9 | 108.6 | 774.6 | 767.6 | 402.7 | 488.9 | 84.9 | -0.11 | 24.75 | 150
34.0194 | 151.8 | 151.2 | 108.6 | 775.3 | 768.1 | 399.9 | 485.7 | 84.9 | -0.113 | 24.74 | 150.1
34.0277 | 151.6 | 151.1 | 108.4 | 774.9 | 768.2 | 401.5 | 487.5 | 84.9 | -0.109 | 24.79 | 150
34.0361 | 151.6 | 151.1 | 108.5 | 775.1 | 767.8 | 400.9 | 486.6 | 85 | -0.114 | 24.77 | 150
34.0444 | 151.6 | 150.8 | 108.5 | 774.7 | 767.7 | 400 | 485.1 | 84.9 | -0.117 | 24.75 | 149.9
34.0527 | 151.8 | 151.1 | 108.6 | 774.9 | 767.7 | 400.2 | 486.1 | 84.9 | -0.111 | 24.74 | 150.1
34.0611 | 151.7 | 151.2 | 108.4 | 775.2 | 767.6 | 402.1 | 488.1 | 85 | -0.109 | 24.75 | 150
34.0694 | 151.6 | 150.9 | 108.6 | 775.1 | 767.6 | 404 | 490.9 | 84.9 | -0.1 | 24.74 | 149.8
34.0777 | 151.6 | 151 | 108.6 | 774.8 | 767.7 | 401.9 | 487.8 | 85 | -0.103 | 24.84 | 149.9
34.0861 | 151.8 | 151 | 108.6 | 775.1 | 767.6 | 401.4 | 487.7 | 85.1 | -0.121 | 24.76 | 150
34.0944 | 151.7 | 151 | 108.5 | 775.1 | 767.9 | 402.4 | 488.9 | 85 | -0.115 | 24.78 | 150.1
34.1027 | 151.7 | 151.2 | 108.6 | 775.3 | 767.8 | 404.2 | 490.9 | 84.8 | -0.107 | 24.75 | 150.1
34.1111 | 151.7 | 151.1 | 108.4 | 775.3 | 767.4 | 401.3 | 487.4 | 85 | -0.11 | 24.76 | 150
34.1194 | 151.7 | 151.1 | 108.6 | 775.1 | 767.5 | 400.9 | 486.9 | 84.8 | -0.118 | 24.75 | 150.1
34.1277 | 151.7 | 151.1 | 108.5 | 774.6 | 767.7 | 403.7 | 490.5 | 84.9 | -0.116 | 24.76 | 150
34.1361 | 151.8 | 151 | 108.6 | 774.9 | 767.5 | 401.1 | 487 | 85 | -0.109 | 24.77 | 150
34.1444 | 151.7 | 150.9 | 108.6 | 775.1 | 767.8 | 399.7 | 484.7 | 85 | -0.111 | 24.77 | 150
34.1527 | 151.7 | 151.2 | 108.7 | 775.1 | 767.8 | 401.9 | 488 | 84.8 | -0.106 | 24.75 | 150.1
34.1611 | 151.7 | 151 | 108.4 | 775.3 | 767.7 | 400.9 | 486.9 | 85 | -0.117 | 24.77 | 150.1
34.1694 | 151.8 | 151 | 108.5 | 774.8 | 767.8 | 402.1 | 488.5 | 85 | -0.115 | 24.73 | 150.1
34.1777 | 151.8 | 151 | 108.6 | 775.4 | 767.7 | 401.7 | 487.2 | 85 | -0.11 | 24.71 | 150.2
34.1861 | 151.7 | 151 | 108.6 | 775 | 767.7 | 401.9 | 488.3 | 84.8 | -0.114 | 24.78 | 150
34.1944 | 151.7 | 150.9 | 108.6 | 775.3 | 767.7 | 403 | 489.5 | 85 | -0.111 | 24.73 | 150
34.2027 | 151.7 | 150.9 | 108.6 | 775.6 | 768 | 401.2 | 487.4 | 84.9 | -0.108 | 24.76 | 150.2
34.2111 | 151.7 | 151.1 | 108.4 | 774.9 | 767.6 | 401.4 | 488 | 84.9 | -0.108 | 24.75 | 150.1
34.2194 | 151.8 | 151.2 | 108.6 | 775.1 | 767.6 | 401.7 | 487.9 | 85 | -0.122 | 24.75 | 150.2
34.2277 | 151.8 | 151.1 | 108.4 | 775 | 767.7 | 399.5 | 484.7 | 84.9 | -0.116 | 24.79 | 150.2
34.2361 | 151.7 | 151 | 108.6 | 775.1 | 767.1 | 400.5 | 486.1 | 84.8 | -0.116 | 24.74 | 150.1
34.2444 | 151.8 | 151 | 108.5 | 775.1 | 767.7 | 398.8 | 484 | 85 | -0.113 | 24.75 | 150.2
34.2527 | 151.7 | 151 | 108.6 | 775.1 | 767.8 | 401.9 | 488.2 | 85.1 | -0.112 | 24.78 | 149.9
34.2611 | 151.7 | 151 | 108.6 | 775.1 | 767.6 | 400.2 | 486.1 | 84.9 | -0.107 | 24.73 | 150
34.2694 | 151.7 | 150.9 | 108.5 | 775.2 | 767.7 | 402.2 | 488.1 | 84.9 | -0.123 | 24.78 | 150.1
34.2777 | 151.8 | 151 | 108.6 | 775 | 767.6 | 404.3 | 491.5 | 85.1 | -0.121 | 24.76 | 150.1
34.2861 | 151.7 | 150.9 | 108.5 | 775 | 767.7 | 401.7 | 487.7 | 84.8 | -0.117 | 24.8 | 150.1
34.2944 | 151.6 | 151 | 108.5 | 775.3 | 767.6 | 400.9 | 487.4 | 85 | -0.116 | 24.77 | 150
34.3027 | 151.7 | 151.2 | 108.5 | 774.7 | 767.6 | 400.5 | 486 | 85.1 | -0.106 | 24.77 | 150.1
34.3111 | 151.7 | 151.1 | 108.4 | 774.8 | 767.8 | 401.1 | 487.6 | 84.9 | -0.108 | 24.75 | 150
34.3194 | 151.8 | 151.2 | 108.4 | 774.9 | 767.3 | 401.3 | 487.5 | 85 | -0.115 | 24.76 | 150.2
34.3277 | 151.7 | 151 | 108.6 | 775.1 | 768.1 | 400.3 | 485.6 | 85.1 | -0.113 | 24.75 | 150
34.3361 | 151.8 | 151 | 108.4 | 775.3 | 768.1 | 401.2 | 487.9 | 84.9 | -0.114 | 24.75 | 150.1
34.3444 | 151.7 | 151.1 | 108.4 | 775 | 767.9 | 399.3 | 485.3 | 84.9 | -0.116 | 24.77 | 150
34.3527 | 151.7 | 151.1 | 108.6 | 775.1 | 767.9 | 400.9 | 487.2 | 85.1 | -0.122 | 24.8 | 149.9
34.3611 | 151.8 | 151.1 | 108.5 | 775.5 | 768.3 | 400.9 | 486.6 | 85 | -0.121 | 24.78 | 150.1
34.3694 | 151.7 | 151.2 | 108.5 | 775.4 | 767.4 | 402.2 | 488.3 | 84.9 | -0.11 | 24.79 | 150.1
34.3777 | 151.7 | 151.2 | 108.5 | 774.7 | 767.9 | 400.9 | 486.8 | 85.1 | -0.109 | 24.77 | 150.1
34.3861 | 151.7 | 151.1 | 108.6 | 774.9 | 767.8 | 401.2 | 487.1 | 84.8 | -0.105 | 24.77 | 150.1
34.3944 | 151.7 | 151.2 | 108.4 | 774.8 | 767.6 | 401.7 | 487.6 | 84.9 | -0.114 | 24.8 | 150.1
34.4028 | 151.7 | 151.1 | 108.6 | 775.6 | 767.9 | 401.4 | 487.2 | 85 | -0.106 | 24.74 | 150
34.4111 | 151.7 | 151.1 | 108.5 | 775.5 | 768.4 | 402.1 | 488.3 | 85.1 | -0.105 | 24.79 | 150
34.4194 | 151.7 | 151.2 | 108.6 | 774.6 | 767.9 | 399.1 | 484 | 84.9 | -0.107 | 24.72 | 150
34.4278 | 151.8 | 151.1 | 108.5 | 774.7 | 767.4 | 399.1 | 484.1 | 84.9 | -0.107 | 24.77 | 150.2
34.4361 | 151.6 | 150.9 | 108.5 | 774.7 | 767.8 | 401.1 | 487.2 | 85.1 | -0.093 | 24.72 | 149.9
34.4444 | 151.6 | 150.9 | 108.5 | 775.3 | 767.8 | 401.2 | 486.6 | 84.9 | -0.094 | 24.8 | 149.9
34.4528 | 151.7 | 151.2 | 108.4 | 774.8 | 767.9 | 401.2 | 487.1 | 84.9 | -0.117 | 24.74 | 150.1
34.4611 | 151.6 | 151.2 | 108.5 | 775.2 | 767.9 | 401.9 | 487.7 | 85 | -0.115 | 24.76 | 149.9
34.4694 | 151.7 | 151.1 | 108.4 | 775 | 767.8 | 400.7 | 486.9 | 85.1 | -0.11 | 24.76 | 149.9
34.4778 | 151.7 | 151.1 | 108.6 | 775 | 767.8 | 400.2 | 485.5 | 84.9 | -0.107 | 24.75 | 149.9
34.4861 | 151.6 | 151.2 | 108.4 | 774.8 | 767.7 | 403.1 | 489.6 | 85 | -0.101 | 24.77 | 149.9
34.4944 | 151.6 | 151 | 108.6 | 775.3 | 767.6 | 403.4 | 490.9 | 85 | -0.099 | 24.76 | 149.9
34.5028 | 151.6 | 151 | 108.5 | 775.1 | 767.7 | 400.3 | 486.2 | 85 | -0.096 | 24.7 | 149.9
34.5111 | 151.7 | 151 | 108.5 | 775.6 | 767.9 | 401.9 | 487.7 | 84.9 | -0.096 | 24.78 | 150.1
34.5194 | 151.7 | 150.9 | 108.4 | 775.1 | 767.8 | 400 | 485.8 | 85.1 | -0.094 | 24.77 | 150.1
34.5278 | 151.8 | 151 | 108.5 | 775.6 | 767.9 | 400.1 | 485.4 | 84.9 | -0.092 | 24.75 | 150.2
34.5361 | 151.7 | 151 | 108.5 | 774.9 | 767.8 | 401.2 | 487 | 84.8 | -0.104 | 24.77 | 150.2
34.5444 | 151.8 | 151.1 | 108.6 | 775.3 | 767.9 | 400.6 | 487.3 | 85 | -0.108 | 24.75 | 150.2
34.5528 | 151.7 | 151.1 | 108.6 | 775.1 | 767.7 | 401.2 | 487.1 | 84.9 | -0.1 | 24.72 | 150
34.5611 | 151.8 | 151.1 | 108.6 | 775.5 | 767.8 | 400.3 | 485.5 | 85 | -0.096 | 24.78 | 150.1
34.5694 | 151.7 | 151.1 | 108.6 | 775.4 | 768.1 | 401.3 | 486.9 | 85.1 | -0.104 | 24.78 | 149.9
34.5778 | 151.6 | 151.1 | 108.5 | 775.1 | 767.8 | 402.3 | 488.9 | 85 | -0.11 | 24.79 | 149.9
34.5861 | 151.6 | 151 | 108.4 | 775.1 | 767.9 | 401.3 | 486.9 | 85 | -0.094 | 24.75 | 150
34.5944 | 151.8 | 151.1 | 108.6 | 775.3 | 768.1 | 401.9 | 488.5 | 85.2 | -0.094 | 24.78 | 150.2
34.6028 | 151.7 | 151.2 | 108.6 | 775.6 | 768.1 | 398.6 | 483.6 | 85 | -0.094 | 24.79 | 150.2
34.6111 | 151.8 | 151.2 | 108.6 | 775.2 | 767.7 | 399.1 | 484.9 | 84.9 | -0.096 | 24.74 | 150.2
34.6194 | 151.7 | 151.2 | 108.6 | 775.4 | 768.1 | 401.9 | 487.8 | 85.1 | -0.102 | 24.76 | 150.2
34.6278 | 151.7 | 151.1 | 108.6 | 775.2 | 767.8 | 401.4 | 487.5 | 84.9 | -0.101 | 24.78 | 150.2
34.6361 | 151.8 | 151.2 | 108.6 | 775.4 | 767.4 | 401.7 | 488.2 | 84.9 | -0.095 | 24.8 | 150.1
34.6444 | 151.7 | 151.2 | 108.4 | 775.3 | 767.6 | 400.2 | 485.8 | 84.9 | -0.1 | 24.74 | 149.8
34.6528 | 151.6 | 151 | 108.5 | 774.8 | 767.9 | 401.9 | 488.3 | 85 | -0.104 | 24.8 | 149.8
34.6611 | 151.7 | 151.1 | 108.5 | 775.3 | 767.5 | 400.7 | 486.5 | 85 | -0.1 | 24.69 | 150
34.6694 | 151.7 | 151.1 | 108.6 | 774.9 | 767.4 | 401.9 | 487.7 | 85 | -0.096 | 24.73 | 150
34.6778 | 151.6 | 151 | 108.4 | 775 | 767.7 | 399.9 | 485.1 | 85.1 | -0.097 | 24.75 | 150.1
34.6861 | 151.8 | 151.2 | 108.6 | 775.2 | 767.6 | 399.9 | 485 | 84.9 | -0.096 | 24.73 | 150.2
34.6944 | 151.8 | 151.1 | 108.5 | 775.1 | 767.6 | 399.3 | 484.1 | 84.9 | -0.105 | 24.79 | 150.1
34.7028 | 151.6 | 150.9 | 108.6 | 774.9 | 767.8 | 401.9 | 487.9 | 85 | -0.103 | 24.76 | 149.9
34.7111 | 151.7 | 151 | 108.4 | 775.2 | 767.7 | 400.9 | 486.7 | 85.2 | -0.101 | 24.78 | 150.1
34.7194 | 151.6 | 151 | 108.4 | 775.2 | 767.2 | 401.3 | 486.8 | 84.9 | -0.1 | 24.77 | 149.8
34.7278 | 151.6 | 151 | 108.6 | 774.9 | 767.4 | 399.5 | 484.2 | 84.8 | -0.098 | 24.77 | 149.8
34.7361 | 151.7 | 151 | 108.5 | 775.3 | 767.8 | 402.9 | 489.2 | 85.1 | -0.097 | 24.79 | 150.1
34.7444 | 151.8 | 151.3 | 108.6 | 775 | 767.6 | 400.3 | 486.1 | 85 | -0.094 | 24.75 | 150.2
34.7528 | 151.7 | 151.1 | 108.5 | 774.8 | 767.6 | 401.4 | 488.2 | 84.9 | -0.108 | 24.74 | 150
34.7611 | 151.7 | 151.2 | 108.6 | 774.9 | 767.6 | 400.5 | 486.1 | 84.9 | -0.105 | 24.77 | 150
34.7694 | 151.6 | 151 | 108.4 | 775.3 | 768.1 | 400.8 | 486.2 | 84.9 | -0.103 | 24.79 | 150
34.7778 | 151.6 | 151 | 108.4 | 775.5 | 768.2 | 398.9 | 483.7 | 84.9 | -0.098 | 24.73 | 150.1
34.7861 | 151.6 | 151.1 | 108.5 | 775.4 | 767.6 | 400.7 | 486.9 | 85.1 | -0.094 | 24.76 | 150
34.7944 | 151.6 | 151 | 108.4 | 775.6 | 768.5 | 401.7 | 487.2 | 85.2 | -0.095 | 24.86 | 150
34.8028 | 151.6 | 151.1 | 108.5 | 775 | 767.8 | 400.1 | 485 | 84.9 | -0.109 | 24.81 | 150
34.8111 | 151.7 | 151.1 | 108.5 | 775 | 767.6 | 400.4 | 485.4 | 85 | -0.108 | 24.76 | 150.1
34.8195 | 151.7 | 151.1 | 108.4 | 775.4 | 768.2 | 403 | 489.2 | 85 | -0.109 | 24.75 | 150
34.8278 | 151.8 | 151.1 | 108.6 | 774.9 | 767.6 | 400 | 485.6 | 84.8 | -0.106 | 24.75 | 150.1
34.8361 | 151.7 | 151 | 108.6 | 775 | 767.5 | 399.3 | 485.1 | 85 | -0.121 | 24.77 | 150.1
34.8445 | 151.7 | 151 | 108.4 | 775.2 | 767.7 | 398.5 | 483.5 | 85.1 | -0.117 | 24.81 | 150.1
34.8528 | 151.7 | 151 | 108.5 | 775.2 | 767.5 | 400.5 | 486.1 | 84.9 | -0.099 | 24.75 | 150.1
34.8611 | 151.6 | 151 | 108.4 | 775.2 | 767.7 | 400 | 485.9 | 84.9 | -0.095 | 24.84 | 149.9
34.8695 | 151.7 | 151 | 108.6 | 775.1 | 767.6 | 399.7 | 485 | 85 | -0.102 | 24.71 | 150
34.8778 | 151.7 | 151.1 | 108.5 | 774.9 | 767.8 | 400.3 | 485.8 | 84.8 | -0.11 | 24.74 | 150
34.8861 | 151.7 | 151 | 108.6 | 774.7 | 767.4 | 402.4 | 488.6 | 85 | -0.11 | 24.79 | 150.1
34.8945 | 151.7 | 151.1 | 108.6 | 775.4 | 767.8 | 401.9 | 487.6 | 85.2 | -0.105 | 24.79 | 150.1
34.9028 | 151.7 | 150.8 | 108.6 | 774.9 | 768.2 | 401.2 | 487.2 | 84.9 | -0.118 | 24.78 | 150.1
34.9111 | 151.8 | 151 | 108.6 | 775.1 | 767.8 | 401.2 | 487 | 85 | -0.12 | 24.78 | 150.1
34.9195 | 151.7 | 151 | 108.6 | 775.1 | 767.4 | 401 | 486.2 | 85 | -0.11 | 24.74 | 150.2
34.9278 | 151.7 | 151.2 | 108.6 | 775.3 | 767.3 | 400.5 | 486.5 | 84.9 | -0.089 | 24.83 | 150.1
34.9361 | 151.7 | 151.1 | 108.6 | 774.8 | 767.6 | 400 | 485.3 | 84.9 | -0.094 | 24.75 | 150
34.9445 | 151.6 | 151.1 | 108.4 | 775 | 767.6 | 401.2 | 486.9 | 85 | -0.103 | 24.75 | 149.9
34.9528 | 151.6 | 151 | 108.5 | 774.8 | 767.8 | 400.3 | 485.7 | 85 | -0.105 | 24.79 | 149.9
34.9611 | 151.6 | 151.1 | 108.4 | 775.2 | 767.6 | 401.4 | 487.3 | 84.8 | -0.113 | 24.75 | 149.9
34.9695 | 151.7 | 151 | 108.6 | 775.3 | 767.8 | 399.5 | 484.4 | 85 | -0.113 | 24.81 | 150.2
34.9778 | 151.7 | 151.1 | 108.5 | 775.2 | 768.2 | 401 | 487 | 85 | -0.116 | 24.79 | 150.1
34.9861 | 151.6 | 151.1 | 108.3 | 775.1 | 767.6 | 400.8 | 487.1 | 85 | -0.082 | 24.75 | 150.1
34.9945 | 151.7 | 151.1 | 108.6 | 775.2 | 767.7 | 400.2 | 486.2 | 84.9 | -0.089 | 24.75 | 150
35.0028 | 151.7 | 151.1 | 108.6 | 775.2 | 767.8 | 400.4 | 485.3 | 85 | -0.106 | 24.72 | 150.1
35.0111 | 151.6 | 150.9 | 108.6 | 774.9 | 767.6 | 400.1 | 485.3 | 85 | -0.105 | 24.8 | 149.8
35.0195 | 151.6 | 151 | 108.6 | 775.1 | 767.6 | 399.8 | 485.3 | 84.9 | -0.115 | 24.7 | 150.1
35.0278 | 151.6 | 151.1 | 108.4 | 775.2 | 767.4 | 400.7 | 486.5 | 84.9 | -0.116 | 24.72 | 150.1
35.0361 | 151.8 | 151.2 | 108.5 | 775.2 | 767.9 | 400.9 | 486.9 | 84.9 | -0.114 | 24.72 | 150.2
35.0445 | 151.8 | 151.1 | 108.5 | 775.2 | 768 | 400.9 | 486.2 | 84.8 | -0.113 | 24.78 | 150.1
35.0528 | 151.8 | 151.1 | 108.4 | 774.9 | 767.8 | 401 | 486.9 | 84.9 | -0.116 | 24.76 | 150
35.0611 | 151.7 | 151 | 108.6 | 775.1 | 767.7 | 402.8 | 489.2 | 85 | -0.118 | 24.77 | 150.1
35.0695 | 151.8 | 151.2 | 108.6 | 775.4 | 767.6 | 401.5 | 487.7 | 85 | -0.119 | 24.78 | 150.3
35.0778 | 151.7 | 151 | 108.6 | 775.2 | 767.9 | 400.9 | 486.6 | 85 | -0.121 | 24.81 | 150.1
35.0861 | 151.8 | 150.9 | 108.6 | 775.4 | 767.6 | 399 | 484.4 | 85.1 | -0.126 | 24.77 | 150.1
35.0945 | 151.7 | 151.1 | 108.6 | 774.9 | 767.7 | 399.8 | 485 | 84.9 | -0.125 | 24.73 | 150.1
35.1028 | 151.7 | 151.1 | 108.6 | 775 | 768 | 401.5 | 488 | 84.9 | -0.126 | 24.78 | 150.1
35.1111 | 151.7 | 150.9 | 108.4 | 775 | 767.8 | 401.3 | 488.1 | 85.1 | -0.124 | 24.79 | 150
35.1195 | 151.7 | 151.1 | 108.6 | 775.4 | 767.9 | 402.1 | 488.2 | 85 | -0.113 | 24.8 | 150.1
35.1278 | 151.7 | 150.8 | 108.6 | 775.2 | 767.9 | 400.7 | 485.6 | 84.9 | -0.12 | 24.76 | 149.9
35.1361 | 151.7 | 150.9 | 108.5 | 775.3 | 767.8 | 399.2 | 483.9 | 85 | -0.124 | 24.77 | 150
35.1445 | 151.7 | 150.9 | 108.6 | 775.4 | 767.7 | 399.6 | 485 | 84.9 | -0.122 | 24.74 | 150.1
35.1528 | 151.8 | 150.9 | 108.5 | 775.3 | 767.9 | 399.7 | 485.2 | 84.8 | -0.125 | 24.75 | 150.1
35.1611 | 151.8 | 151.1 | 108.5 | 775.1 | 767.5 | 401.5 | 486.8 | 85.1 | -0.127 | 24.77 | 150.3
35.1695 | 151.7 | 150.9 | 108.4 | 774.9 | 767.8 | 401.1 | 486.6 | 85 | -0.133 | 24.77 | 150.1
35.1778 | 151.7 | 151.1 | 108.5 | 775.3 | 767.7 | 400.2 | 485.3 | 84.8 | -0.133 | 24.7 | 150
35.1861 | 151.7 | 151.1 | 108.5 | 775.3 | 767.8 | 401.2 | 487.2 | 85.1 | -0.128 | 24.66 | 150.1
35.1945 | 151.7 | 151.1 | 108.6 | 775.6 | 768.1 | 399.7 | 485.3 | 85 | -0.131 | 24.78 | 150.2
35.2028 | 151.8 | 151.2 | 108.6 | 775.6 | 767.7 | 402 | 488.2 | 84.8 | -0.131 | 24.75 | 150.1
35.2111 | 151.7 | 151 | 108.4 | 775.2 | 768.2 | 399.1 | 484 | 85 | -0.129 | 24.78 | 150.1
35.2195 | 151.7 | 150.9 | 108.5 | 775.2 | 768 | 399.5 | 484.1 | 85 | -0.13 | 24.77 | 150
35.2278 | 151.7 | 150.9 | 108.5 | 775.1 | 767.9 | 400.7 | 486.2 | 84.8 | -0.131 | 24.72 | 150
35.2362 | 151.8 | 151.1 | 108.6 | 775.3 | 767.8 | 401.4 | 486.9 | 85 | -0.135 | 24.75 | 150.1
35.2445 | 151.8 | 151.1 | 108.4 | 775.8 | 768.4 | 400 | 485.6 | 85 | -0.142 | 24.77 | 150.1
35.2528 | 151.7 | 151 | 108.5 | 775.4 | 768.2 | 400.9 | 487.2 | 85 | -0.129 | 24.76 | 150.1
35.2612 | 151.8 | 151.1 | 108.6 | 775.4 | 767.9 | 400 | 485.7 | 84.9 | -0.133 | 24.79 | 150.1
35.2695 | 151.7 | 151.1 | 108.4 | 775.5 | 768.1 | 399.2 | 484.4 | 85.1 | -0.127 | 24.77 | 150.1
35.2778 | 151.7 | 150.9 | 108.4 | 775.2 | 768.1 | 400.6 | 485.7 | 85 | -0.13 | 24.76 | 150.1
35.2862 | 151.7 | 151.1 | 108.4 | 775.2 | 767.9 | 400 | 486 | 84.9 | -0.134 | 24.74 | 150.1
35.2945 | 151.8 | 151.1 | 108.5 | 774.8 | 767.7 | 399.9 | 485.8 | 84.9 | -0.131 | 24.77 | 150.1
35.3028 | 151.7 | 150.9 | 108.6 | 775.3 | 768.3 | 401 | 487 | 85 | -0.142 | 24.74 | 150.1
35.3112 | 151.7 | 151 | 108.5 | 775.2 | 768.1 | 401.1 | 487 | 84.9 | -0.139 | 24.71 | 150.1
35.3195 | 151.7 | 151.1 | 108.6 | 774.9 | 767.8 | 399.5 | 484.7 | 85 | -0.136 | 24.75 | 150.1
35.3278 | 151.8 | 151 | 108.4 | 775.6 | 767.4 | 399.7 | 485.2 | 85.1 | -0.136 | 24.78 | 150.1
35.3362 | 151.9 | 151.2 | 108.5 | 775.3 | 768.5 | 399.4 | 484.9 | 84.8 | -0.154 | 24.77 | 150.1
35.3445 | 151.7 | 151 | 108.5 | 774.5 | 767.6 | 399.7 | 485.7 | 84.8 | -0.16 | 24.75 | 149.9
35.3528 | 151.7 | 151 | 108.4 | 775.3 | 767.7 | 400 | 485 | 85.1 | -0.16 | 24.75 | 149.9
35.3612 | 151.7 | 151.1 | 108.6 | 775.2 | 767.9 | 400.6 | 486.1 | 84.8 | -0.159 | 24.73 | 150
35.3695 | 151.7 | 151.1 | 108.5 | 774.9 | 768 | 400.8 | 486.8 | 84.8 | -0.168 | 24.73 | 150.1
35.3778 | 151.7 | 150.9 | 108.5 | 774.8 | 768.2 | 401.5 | 487.4 | 84.9 | -0.171 | 24.71 | 150.1
35.3862 | 151.7 | 151 | 108.5 | 775.3 | 767.7 | 399.7 | 485.6 | 85 | -0.139 | 24.75 | 150.1
35.3945 | 151.8 | 151.1 | 108.5 | 775.1 | 767.6 | 399.5 | 485.4 | 84.9 | -0.142 | 24.76 | 150.1
35.4028 | 151.8 | 151 | 108.4 | 775.1 | 767.9 | 399.8 | 486 | 85 | -0.14 | 24.76 | 150.1
35.4112 | 151.8 | 151.1 | 108.6 | 775.2 | 767.8 | 400.5 | 486.2 | 84.9 | -0.143 | 24.75 | 150.1
35.4195 | 151.8 | 151.1 | 108.6 | 774.9 | 768.2 | 401.5 | 487 | 84.9 | -0.161 | 24.73 | 150.1
35.4278 | 151.7 | 150.9 | 108.6 | 775 | 767.7 | 400.7 | 486 | 85 | -0.159 | 24.74 | 150
35.4362 | 151.6 | 150.9 | 108.6 | 775.4 | 767.9 | 399 | 484.8 | 84.8 | -0.159 | 24.73 | 150.1
35.4445 | 151.7 | 151.1 | 108.6 | 775.3 | 768.1 | 400.5 | 486.2 | 84.9 | -0.165 | 24.77 | 150.1
35.4528 | 151.7 | 151.1 | 108.5 | 775.7 | 768.1 | 400.8 | 487.1 | 85.1 | -0.169 | 24.78 | 150.2
35.4612 | 151.8 | 151 | 108.4 | 775.2 | 768.3 | 399.5 | 485.3 | 85 | -0.169 | 24.78 | 150.1
35.4695 | 151.7 | 151.1 | 108.6 | 775 | 768.1 | 401.2 | 487.2 | 84.8 | -0.169 | 24.74 | 150.1
35.4778 | 151.6 | 151.1 | 108.5 | 775.2 | 768 | 401.7 | 487.6 | 85 | -0.173 | 24.78 | 149.9
35.4862 | 151.6 | 151.1 | 108.6 | 775.4 | 768.1 | 402.7 | 489 | 85 | -0.175 | 24.84 | 149.9
35.4945 | 151.6 | 150.9 | 108.6 | 775.1 | 768 | 399.3 | 485.5 | 84.9 | -0.175 | 24.79 | 150.1
35.5028 | 151.6 | 151.2 | 108.6 | 775.2 | 767.9 | 400.5 | 485.8 | 85 | -0.174 | 24.77 | 150.1
35.5112 | 151.7 | 151.1 | 108.6 | 775.2 | 768.1 | 400.3 | 486 | 85 | -0.17 | 24.78 | 150.1
35.5195 | 151.8 | 150.9 | 108.4 | 775.3 | 767.9 | 399.3 | 484.8 | 84.8 | -0.169 | 24.77 | 150.2
35.5278 | 151.8 | 151.2 | 108.6 | 775.1 | 767.6 | 400.4 | 486.5 | 84.8 | -0.168 | 24.73 | 150.2
35.5362 | 151.6 | 150.9 | 108.5 | 774.8 | 768 | 399.7 | 485.4 | 85 | -0.175 | 24.71 | 149.8
35.5445 | 151.6 | 150.9 | 108.5 | 775.2 | 767.9 | 402.2 | 488.3 | 85 | -0.178 | 24.77 | 149.8
35.5528 | 151.7 | 151 | 108.6 | 775.2 | 767.6 | 401 | 487.1 | 84.9 | -0.175 | 24.74 | 150.1
35.5612 | 151.6 | 150.9 | 108.5 | 775.2 | 767.7 | 399 | 484.2 | 84.8 | -0.171 | 24.73 | 150
35.5695 | 151.7 | 151.1 | 108.6 | 775.3 | 768.3 | 400.1 | 486.6 | 84.8 | -0.176 | 24.75 | 150.1
35.5778 | 151.6 | 151.1 | 108.6 | 774.8 | 767.6 | 403.3 | 490.3 | 84.8 | -0.177 | 24.77 | 149.9
35.5862 | 151.6 | 150.9 | 108.6 | 774.9 | 767.6 | 399 | 484.8 | 85.1 | -0.166 | 24.73 | 149.9
35.5945 | 151.7 | 151.1 | 108.5 | 775.6 | 767.8 | 399.3 | 484 | 85 | -0.166 | 24.74 | 150
35.6028 | 151.8 | 151.1 | 108.6 | 775.5 | 768.1 | 399.1 | 484.5 | 84.9 | -0.162 | 24.78 | 150.1
35.6112 | 151.7 | 151.1 | 108.5 | 775.3 | 768.1 | 402.5 | 489.3 | 84.8 | -0.168 | 24.81 | 150.1
35.6195 | 151.7 | 151.1 | 108.6 | 775.1 | 767.6 | 399.3 | 485.1 | 85 | -0.168 | 24.82 | 150.1
35.6278 | 151.7 | 151.1 | 108.6 | 774.9 | 767.7 | 398.9 | 484.9 | 84.9 | -0.168 | 24.73 | 150.1
35.6362 | 151.7 | 151 | 108.6 | 775 | 768 | 398.6 | 483.3 | 85 | -0.172 | 24.71 | 150.1
35.6445 | 151.7 | 151 | 108.6 | 775 | 768.1 | 400.2 | 486 | 85 | -0.177 | 24.73 | 150.1
35.6529 | 151.6 | 151 | 108.6 | 774.8 | 768.1 | 402.4 | 488.7 | 84.8 | -0.173 | 24.74 | 149.9
35.6612 | 151.6 | 151 | 108.6 | 774.9 | 767.7 | 399.6 | 485.8 | 84.9 | -0.169 | 24.79 | 149.9
35.6695 | 151.6 | 151 | 108.6 | 775 | 767.7 | 399.7 | 485.2 | 84.9 | -0.163 | 24.74 | 149.9
35.6779 | 151.7 | 150.9 | 108.6 | 774.8 | 768.1 | 400.3 | 485.9 | 84.9 | -0.166 | 24.74 | 150
35.6862 | 151.6 | 151 | 108.4 | 775.2 | 767.7 | 399.5 | 484.7 | 85 | -0.176 | 24.72 | 150.1
35.6945 | 151.7 | 151.1 | 108.6 | 775.3 | 768 | 402.1 | 487.9 | 85 | -0.17 | 24.79 | 150.1
35.7029 | 151.7 | 151 | 108.6 | 775.2 | 767.5 | 401.4 | 487.7 | 84.8 | -0.166 | 24.76 | 150.1
35.7112 | 151.6 | 150.9 | 108.5 | 775.3 | 767.7 | 400.2 | 486.4 | 84.9 | -0.167 | 24.75 | 150.1
35.7195 | 151.6 | 151 | 108.6 | 775.2 | 767.9 | 400 | 485.4 | 84.9 | -0.171 | 24.77 | 150.1
35.7279 | 151.7 | 150.9 | 108.5 | 775.4 | 767.9 | 397.9 | 483.2 | 84.9 | -0.166 | 24.74 | 150.1
35.7362 | 151.7 | 151.1 | 108.6 | 775.3 | 767.4 | 400.2 | 485.9 | 84.8 | -0.168 | 24.78 | 150.1
35.7445 | 151.7 | 151 | 108.5 | 775.1 | 767.8 | 400.3 | 485.3 | 85 | -0.169 | 24.77 | 150
35.7529 | 151.6 | 150.8 | 108.5 | 775.4 | 768 | 398.8 | 483.2 | 85 | -0.171 | 24.81 | 149.8
35.7612 | 151.7 | 151.1 | 108.6 | 774.9 | 768 | 401.9 | 488.1 | 84.8 | -0.167 | 24.76 | 150
35.7695 | 151.7 | 150.9 | 108.5 | 775.2 | 767.7 | 398.9 | 484.2 | 84.9 | -0.174 | 24.78 | 150.1
35.7779 | 151.7 | 151 | 108.6 | 775.2 | 767.8 | 399.7 | 485.6 | 85 | -0.182 | 24.76 | 150.2
35.7862 | 151.6 | 150.9 | 108.5 | 775.2 | 767.9 | 402 | 488.3 | 84.9 | -0.171 | 24.79 | 150.1
35.7945 | 151.8 | 151.2 | 108.6 | 775.2 | 767.9 | 400.8 | 486.9 | 84.8 | -0.169 | 24.79 | 150.2
35.8029 | 151.6 | 151 | 108.5 | 774.8 | 768 | 401.5 | 487.9 | 84.9 | -0.176 | 24.76 | 149.9
35.8112 | 151.7 | 151.2 | 108.5 | 775.1 | 768.3 | 401.2 | 487.7 | 85 | -0.178 | 24.81 | 149.9
35.8195 | 151.6 | 150.9 | 108.4 | 775.1 | 767.7 | 400.3 | 486.1 | 85 | -0.167 | 24.81 | 149.9
35.8279 | 151.6 | 150.9 | 108.5 | 775.2 | 767.8 | 399.7 | 484.9 | 85 | -0.17 | 24.81 | 149.9
35.8362 | 151.7 | 151.1 | 108.5 | 775 | 768 | 399.3 | 484.6 | 84.9 | -0.182 | 24.67 | 150.2
35.8445 | 151.7 | 151.1 | 108.6 | 775.3 | 767.7 | 401.9 | 488.1 | 84.8 | -0.177 | 24.79 | 150.1
35.8529 | 151.6 | 150.9 | 108.5 | 775.2 | 767.5 | 401.5 | 487.8 | 84.9 | -0.17 | 24.78 | 149.9
35.8612 | 151.6 | 150.9 | 108.7 | 775.4 | 767.3 | 398.8 | 483.6 | 84.8 | -0.173 | 24.77 | 150.1
35.8695 | 151.8 | 151 | 108.6 | 775.5 | 767.8 | 398 | 483.1 | 84.8 | -0.18 | 24.76 | 150.2
35.8779 | 151.7 | 151.1 | 108.6 | 775.4 | 768.1 | 399.5 | 484.6 | 85 | -0.18 | 24.79 | 150.2
35.8862 | 151.8 | 151.1 | 108.6 | 775.1 | 767.7 | 397.1 | 482.7 | 85 | -1.856 | 24.8 | 150.1
35.8945 | 151.7 | 151.1 | 108.6 | 775.6 | 767.7 | 396.9 | 482.6 | 84.8 | -2.063 | 24.75 | 150.1
35.9029 | 151.7 | 150.9 | 108.5 | 775 | 768.2 | 397.4 | 483.1 | 84.9 | -2.115 | 24.75 | 150.1
35.9112 | 151.6 | 150.9 | 108.6 | 775.3 | 768 | 397.9 | 484.4 | 84.9 | -2.104 | 24.76 | 150.1
35.9195 | 151.6 | 150.9 | 108.5 | 775.4 | 768.1 | 400.9 | 487.1 | 84.8 | -0.175 | 24.8 | 149.9
35.9279 | 151.6 | 150.9 | 108.6 | 774.8 | 767.8 | 399.3 | 484.4 | 85 | -0.172 | 24.76 | 149.9
35.9362 | 151.7 | 151 | 108.6 | 775.2 | 768 | 401.5 | 487.7 | 84.9 | -0.172 | 24.75 | 150.2
35.9445 | 151.7 | 151 | 108.6 | 775.1 | 767.7 | 400.2 | 485.5 | 84.8 | -0.172 | 24.76 | 150.1
35.9529 | 151.8 | 151.1 | 108.6 | 775.3 | 768.1 | 399.5 | 484.7 | 85 | -0.174 | 24.81 | 150.2
35.9612 | 151.6 | 151.2 | 108.6 | 775.1 | 767.7 | 400.8 | 487.2 | 84.9 | -0.11 | 24.76 | 150.1
35.9695 | 151.7 | 151 | 108.6 | 775.8 | 767.8 | 397.4 | 483 | 84.8 | -2.069 | 24.75 | 150.1
35.9779 | 151.7 | 150.9 | 108.5 | 774.9 | 767.6 | 395.4 | 480.8 | 84.9 | -2.087 | 24.72 | 150.1
35.9862 | 151.6 | 150.9 | 108.6 | 775.5 | 767.9 | 397.1 | 482.5 | 84.9 | -2.027 | 24.8 | 150.1
35.9945 | 151.6 | 151 | 108.6 | 774.5 | 767.2 | 396.3 | 482 | 84.8 | -2.312 | 24.71 | 150.1
36.0029 | 151.7 | 151 | 108.5 | 775.1 | 767.6 | 399.2 | 484.7 | 85 | 0.069 | 24.74 | 150.4
36.0112 | 151.7 | 151 | 108.5 | 775.2 | 767.4 | 398.8 | 483.6 | 84.9 | 0.04 | 24.76 | 150.2
36.0195 | 151.6 | 151 | 108.6 | 774.8 | 767.7 | 400.7 | 487.1 | 84.8 | 0.03 | 24.72 | 150
36.0279 | 151.6 | 151.1 | 108.6 | 774.8 | 767.8 | 398.7 | 483.6 | 84.9 | 0.032 | 24.74 | 150.1
36.0362 | 151.7 | 151 | 108.6 | 775.4 | 768.2 | 400 | 485.8 | 84.8 | 0.042 | 24.78 | 150.1
36.0445 | 151.6 | 151 | 108.5 | 775.1 | 767.8 | 400.9 | 487 | 84.9 | 0.04 | 24.81 | 150
36.0529 | 151.7 | 151 | 108.6 | 774.8 | 767.6 | 398.9 | 484.5 | 84.8 | -0.414 | 24.77 | 150.2
36.0612 | 151.7 | 151 | 108.6 | 775.1 | 767.7 | 396.3 | 481.9 | 84.8 | -0.326 | 24.72 | 150.2
36.0696 | 151.8 | 151.1 | 108.6 | 775.4 | 767.9 | 399.5 | 485.4 | 84.9 | 0.039 | 24.78 | 150.4
36.0779 | 151.7 | 151 | 108.6 | 774.9 | 767.7 | 397.8 | 483 | 84.9 | 0.031 | 24.74 | 150.2
36.0862 | 151.7 | 151 | 108.5 | 775.2 | 767.7 | 400.7 | 487.2 | 85 | 0.035 | 24.79 | 150
36.0946 | 151.7 | 151 | 108.6 | 775.5 | 767.9 | 402.6 | 489.7 | 84.9 | 0.037 | 24.77 | 150.1
36.1029 | 151.8 | 151 | 108.5 | 775.3 | 768.1 | 400.9 | 486.4 | 84.8 | 0.04 | 24.82 | 150.1
36.1112 | 151.8 | 151.1 | 108.6 | 775.4 | 767.9 | 398.7 | 483.7 | 85 | 0.045 | 24.76 | 150.2
36.1196 | 151.6 | 150.9 | 108.5 | 775.4 | 767.7 | 400.6 | 487.1 | 85 | 0.047 | 24.78 | 149.9
36.1279 | 151.6 | 151.2 | 108.5 | 775.3 | 767.3 | 400.9 | 486.7 | 85 | 0.048 | 24.79 | 150.1
36.1362 | 151.7 | 151.1 | 108.5 | 775.1 | 767.7 | 402.9 | 489.6 | 85 | 0.043 | 24.79 | 150.1
36.1446 | 151.6 | 151.1 | 108.5 | 774.8 | 767.7 | 399.3 | 484.2 | 85 | 0.038 | 24.75 | 150
36.1529 | 151.6 | 151 | 108.4 | 775.1 | 767.5 | 400.8 | 486.8 | 84.9 | 0.041 | 24.72 | 150.1
36.1612 | 151.6 | 151 | 108.4 | 775.1 | 767.1 | 399.8 | 485.6 | 84.8 | 0.047 | 24.72 | 150
36.1696 | 151.6 | 151 | 108.4 | 775.4 | 767.9 | 400.2 | 486.5 | 84.9 | 0.04 | 24.77 | 149.9
36.1779 | 151.6 | 151.1 | 108.5 | 775.3 | 767.6 | 398.7 | 484 | 84.9 | 0.032 | 24.73 | 150
36.1862 | 151.8 | 151 | 108.5 | 775.3 | 767.7 | 400.7 | 486.5 | 85 | 0.049 | 24.82 | 150.2
36.1946 | 151.6 | 150.9 | 108.6 | 774.9 | 767.4 | 400.9 | 486.7 | 84.9 | 0.05 | 24.77 | 149.9
36.2029 | 151.6 | 151.1 | 108.4 | 774.9 | 767.6 | 399.1 | 485 | 84.9 | 0.049 | 24.74 | 150
36.2112 | 151.6 | 151 | 108.6 | 775.3 | 767.7 | 399 | 484.5 | 84.9 | 0.044 | 24.78 | 149.9
36.2196 | 151.7 | 151 | 108.6 | 775.4 | 767.6 | 400.2 | 486 | 85.1 | 0.041 | 24.79 | 150.1
36.2279 | 151.6 | 151.1 | 108.4 | 775.1 | 767.5 | 400 | 485.9 | 84.9 | 0.043 | 24.74 | 150
36.2362 | 151.6 | 151 | 108.6 | 775.4 | 767.6 | 402.2 | 489.3 | 85 | 0.046 | 24.8 | 150
36.2446 | 151.6 | 151 | 108.4 | 775.3 | 767.8 | 399.6 | 485 | 85 | 0.043 | 24.75 | 150
36.2529 | 151.6 | 151.1 | 108.4 | 775.1 | 767.9 | 398.8 | 483.9 | 84.8 | 0.036 | 24.77 | 150
36.2612 | 151.6 | 151.1 | 108.7 | 775.4 | 767.8 | 399.1 | 484.8 | 84.9 | 0.04 | 24.74 | 150.1
36.2696 | 151.7 | 151 | 108.6 | 775.5 | 767.6 | 401.9 | 488.3 | 85 | 0.032 | 24.75 | 150.1
36.2779 | 151.6 | 150.9 | 108.5 | 775.3 | 767.7 | 401 | 487.1 | 84.8 | 0.031 | 24.77 | 150.1
36.2862 | 151.7 | 151.2 | 108.6 | 774.8 | 767.9 | 399.5 | 485.5 | 85 | 0.028 | 24.76 | 150.1
36.2946 | 151.6 | 150.9 | 108.4 | 775 | 767.9 | 398.8 | 484.1 | 84.9 | 0.024 | 24.79 | 149.9
36.3029 | 151.6 | 151 | 108.4 | 774.7 | 767.9 | 399.4 | 485.4 | 84.8 | 0.021 | 24.76 | 149.9
36.3112 | 151.6 | 151 | 108.5 | 775.1 | 767.7 | 401 | 487.1 | 84.9 | 0.016 | 24.72 | 150.2
36.3196 | 151.7 | 151 | 108.5 | 775.7 | 768.2 | 397.9 | 483 | 85 | 0.035 | 24.79 | 150
36.3279 | 151.7 | 150.9 | 108.5 | 774.9 | 767.7 | 399.7 | 485.5 | 84.9 | 0.035 | 24.75 | 150.1
36.3362 | 151.6 | 151.1 | 108.4 | 775.3 | 767.5 | 401.4 | 488.5 | 84.7 | 0.026 | 24.75 | 150.2
36.3446 | 151.8 | 151.2 | 108.6 | 775.3 | 767.7 | 400.7 | 486.6 | 85 | 0.028 | 24.76 | 150.2
36.3529 | 151.6 | 151 | 108.6 | 775.2 | 768.2 | 399.9 | 485.5 | 85 | 0.02 | 24.72 | 149.9
36.3612 | 151.6 | 150.9 | 108.5 | 774.9 | 768.1 | 402.6 | 489.4 | 84.8 | 0.02 | 24.81 | 149.9
36.3696 | 151.7 | 151 | 108.6 | 775 | 767.9 | 401.6 | 487 | 84.8 | 0.01 | 24.78 | 150.2
36.3779 | 151.7 | 150.9 | 108.6 | 774.9 | 768.3 | 398.3 | 483.8 | 85.1 | 0.009 | 24.77 | 150.2
36.3862 | 151.7 | 151.1 | 108.5 | 775.1 | 767.7 | 400.8 | 487.1 | 85 | 0.018 | 24.79 | 150.1
36.3946 | 151.8 | 151 | 108.6 | 775.3 | 767.8 | 400.5 | 486.4 | 84.9 | 0.019 | 24.75 | 150.1
36.4029 | 151.6 | 150.9 | 108.4 | 775.2 | 768.1 | 399.6 | 485.3 | 85 | 0.006 | 24.78 | 149.8
36.4112 | 151.6 | 150.8 | 108.5 | 775 | 768.2 | 400 | 485.8 | 84.8 | 0.008 | 24.76 | 149.9
36.4196 | 151.8 | 151.1 | 108.4 | 775.1 | 767.8 | 400.2 | 486.2 | 84.9 | 0.01 | 24.77 | 150.2
36.4279 | 151.7 | 151 | 108.3 | 775.4 | 767.7 | 398.4 | 483.5 | 84.8 | 0.003 | 24.75 | 150.1
36.4362 | 151.7 | 151 | 108.6 | 775 | 768 | 400.6 | 486.9 | 84.8 | -0.003 | 24.75 | 150.1
36.4446 | 151.7 | 151 | 108.6 | 775.3 | 767.6 | 398.3 | 482.8 | 85 | -0.003 | 24.82 | 150
36.4529 | 151.7 | 151 | 108.6 | 775.3 | 768.2 | 400.8 | 487.3 | 85 | 0.014 | 24.76 | 150.2
36.4612 | 151.7 | 151.3 | 108.6 | 775.3 | 767.9 | 401.6 | 488.1 | 84.9 | 0.013 | 24.78 | 150.3
36.4696 | 151.7 | 151.1 | 108.6 | 775.6 | 767.9 | 400.9 | 487 | 84.8 | 0.016 | 24.8 | 150
36.4779 | 151.7 | 151.1 | 108.6 | 775.6 | 768.1 | 400.7 | 486.9 | 85 | 0.009 | 24.76 | 150
36.4863 | 151.6 | 150.8 | 108.6 | 775.3 | 767.7 | 398.3 | 484.4 | 85 | 0.009 | 24.78 | 150.1
36.4946 | 151.7 | 151.1 | 108.4 | 775.3 | 767.7 | 400 | 486.1 | 84.8 | 0.012 | 24.74 | 150.1
36.5029 | 151.7 | 151 | 108.6 | 775.4 | 767.9 | 401.9 | 488.5 | 85 | -0.008 | 24.78 | 150
36.5113 | 151.7 | 151 | 108.6 | 775.1 | 767.7 | 400.3 | 486.7 | 84.6 | -0.009 | 24.69 | 150
36.5196 | 151.7 | 150.9 | 108.6 | 775.6 | 767.8 | 400.7 | 486.8 | 85 | -0.007 | 24.81 | 150.1
36.5279 | 151.7 | 151.2 | 108.6 | 775.6 | 767.9 | 401.1 | 487.3 | 85 | -0.005 | 24.85 | 150.1
36.5363 | 151.8 | 151 | 108.6 | 775.3 | 767.7 | 399.3 | 485.5 | 84.8 | -0.019 | 24.76 | 150.2
36.5446 | 151.7 | 150.9 | 108.6 | 775.3 | 768.2 | 400 | 485.8 | 84.8 | -0.013 | 24.76 | 150.1
36.5529 | 151.7 | 150.9 | 108.5 | 775.3 | 767.8 | 398.6 | 484 | 85 | -0.009 | 24.79 | 149.9
36.5613 | 151.7 | 150.8 | 108.6 | 775.6 | 767.7 | 399.2 | 485.4 | 84.8 | -0.01 | 24.76 | 150.1
36.5696 | 151.8 | 151.2 | 108.4 | 775.3 | 767.8 | 398 | 483.6 | 84.9 | -0.013 | 24.66 | 150.2
36.5779 | 151.7 | 151 | 108.6 | 775.4 | 767.9 | 399.7 | 486.6 | 85 | -0.019 | 24.77 | 150.1
36.5863 | 151.7 | 151 | 108.7 | 775.1 | 768 | 400.8 | 486.8 | 85.1 | -0.004 | 24.8 | 150.1
36.5946 | 151.7 | 151 | 108.6 | 774.9 | 768.2 | 400.3 | 486.6 | 84.7 | -0.013 | 24.73 | 150.2
36.6029 | 151.7 | 151.1 | 108.5 | 775.2 | 767.6 | 399.5 | 485.5 | 84.8 | -0.006 | 24.7 | 150.1
36.6113 | 151.7 | 151 | 108.6 | 775.1 | 767.6 | 400.3 | 486.5 | 85 | -0.008 | 24.75 | 150.1
36.6196 | 151.7 | 151 | 108.6 | 775.4 | 768 | 400.1 | 485.8 | 84.8 | -0.008 | 24.72 | 150.1
36.6279 | 151.7 | 151 | 108.6 | 775.3 | 767.9 | 399.3 | 484.9 | 84.7 | -0.008 | 24.73 | 150.2
36.6363 | 151.7 | 151.1 | 108.6 | 775.3 | 767.4 | 401 | 487.4 | 85 | -0.008 | 24.76 | 150.1
36.6446 | 151.7 | 151.1 | 108.6 | 774.9 | 767.9 | 399.2 | 485.4 | 85 | -0.002 | 24.78 | 150.1
36.6529 | 151.6 | 151 | 108.5 | 775.3 | 768.1 | 399.7 | 485.8 | 84.8 | -0.008 | 24.72 | 150.1
36.6613 | 151.6 | 151.1 | 108.5 | 775.3 | 767.7 | 398.1 | 482.9 | 85 | -0.022 | 24.75 | 150
36.6696 | 151.6 | 151.1 | 108.5 | 775.1 | 767.9 | 398.5 | 483.8 | 84.9 | -0.01 | 24.71 | 150.1
36.6779 | 151.6 | 151.1 | 108.5 | 775.3 | 767.7 | 399.6 | 485.8 | 84.7 | -0.013 | 24.73 | 150
36.6863 | 151.5 | 150.9 | 108.6 | 775.1 | 767.3 | 398.5 | 483.7 | 85 | -0.014 | 24.76 | 149.9
36.6946 | 151.6 | 151.1 | 108.6 | 774.9 | 767.8 | 399.8 | 485.7 | 84.9 | -0.013 | 24.79 | 150
36.7029 | 151.7 | 151 | 108.4 | 775.1 | 767.6 | 398 | 483.8 | 84.8 | -0.013 | 24.76 | 150.1
36.7113 | 151.6 | 151 | 108.5 | 775 | 767.4 | 400.9 | 486.8 | 84.9 | -0.019 | 24.76 | 149.9
36.7196 | 151.6 | 151 | 108.5 | 775.5 | 767.9 | 398.5 | 484.8 | 84.9 | -0.004 | 24.78 | 150
36.7279 | 151.6 | 151 | 108.5 | 775.5 | 767.9 | 397.2 | 482.2 | 84.8 | -0.006 | 24.75 | 149.9
36.7363 | 151.7 | 151 | 108.6 | 775.3 | 768.1 | 399.3 | 485.3 | 84.8 | -0.021 | 24.8 | 150.1
36.7446 | 151.6 | 151 | 108.5 | 775.3 | 768.1 | 399.1 | 484.8 | 85 | -0.015 | 24.76 | 149.9
36.7529 | 151.7 | 151.1 | 108.5 | 774.9 | 767.7 | 399.7 | 486.1 | 84.8 | -0.013 | 24.73 | 149.9
36.7613 | 151.6 | 151.1 | 108.4 | 775.1 | 767.9 | 399.5 | 485.4 | 85 | -0.016 | 24.78 | 149.9
36.7696 | 151.7 | 151 | 108.4 | 775.4 | 767.4 | 399 | 484.4 | 84.8 | -0.013 | 24.77 | 149.9
36.7779 | 151.6 | 151.1 | 108.6 | 775.6 | 768.1 | 399.9 | 486 | 84.8 | -0.016 | 24.77 | 150
36.7863 | 151.7 | 151.1 | 108.6 | 775.4 | 768 | 400 | 485.8 | 85 | -0.013 | 24.79 | 150.1
36.7946 | 151.7 | 151.2 | 108.4 | 775.6 | 767.7 | 399.1 | 485 | 84.9 | -0.021 | 24.75 | 150
36.8029 | 151.7 | 151.1 | 108.6 | 775.6 | 767.6 | 399 | 484.2 | 84.9 | -0.022 | 24.81 | 150.1
36.8113 | 151.7 | 151.1 | 108.5 | 775.4 | 767.6 | 399.3 | 485.7 | 85 | -0.024 | 24.74 | 150.1
36.8196 | 151.7 | 151 | 108.5 | 775.5 | 767.6 | 399.8 | 486 | 84.9 | -0.019 | 24.75 | 150.1
36.8279 | 151.7 | 151.2 | 108.6 | 775.4 | 767.9 | 400.4 | 486.4 | 84.8 | -0.015 | 24.78 | 150.1
36.8363 | 151.7 | 151.1 | 108.6 | 775.3 | 767.7 | 401.6 | 488.7 | 84.9 | -0.03 | 24.76 | 149.9
36.8446 | 151.7 | 151.1 | 108.6 | 775.3 | 767.5 | 400.7 | 487.2 | 84.9 | -0.031 | 24.76 | 150.1
36.8529 | 151.7 | 151.1 | 108.7 | 775.2 | 768.2 | 398.8 | 484.8 | 84.9 | -0.024 | 24.72 | 150
36.8613 | 151.7 | 151 | 108.3 | 775.3 | 767.7 | 400.7 | 487.1 | 84.7 | -0.027 | 24.76 | 150
36.8696 | 151.7 | 151 | 108.5 | 775.1 | 767.6 | 400.1 | 485.9 | 84.9 | -0.024 | 24.78 | 150
36.8779 | 151.7 | 151 | 108.6 | 775.5 | 767.8 | 400.5 | 486.9 | 84.9 | -0.026 | 24.79 | 150.1
36.8863 | 151.7 | 151.1 | 108.6 | 775 | 767.7 | 399 | 484.9 | 84.8 | -0.018 | 24.73 | 149.9
36.8946 | 151.7 | 151.1 | 108.4 | 775.1 | 767.4 | 401.2 | 487.7 | 85 | -0.019 | 24.77 | 149.9
36.903 | 151.6 | 150.9 | 108.5 | 775 | 767.9 | 399.8 | 486 | 84.9 | -0.032 | 24.76 | 149.8
36.9113 | 151.6 | 150.8 | 108.6 | 775.3 | 767.9 | 400.5 | 486.9 | 84.7 | -0.036 | 24.73 | 149.9
36.9196 | 151.6 | 150.9 | 108.6 | 775 | 767.8 | 398.4 | 483.9 | 84.9 | -0.03 | 24.73 | 150.1
36.928 | 151.6 | 151.1 | 108.5 | 775.4 | 767.2 | 400.9 | 487.7 | 84.9 | -0.004 | 24.75 | 150.2
36.9363 | 151.9 | 151.3 | 108.5 | 774.8 | 767.6 | 399 | 485.3 | 84.9 | -0.018 | 24.79 | 150.3
36.9446 | 151.7 | 151.2 | 108.5 | 775.1 | 767.6 | 399.8 | 485.6 | 85 | -0.019 | 24.79 | 150
36.953 | 151.6 | 150.9 | 108.5 | 775.5 | 768.1 | 401.5 | 488.1 | 85 | -0.035 | 24.75 | 149.9
36.9613 | 151.6 | 150.8 | 108.6 | 775.5 | 767.8 | 397.6 | 483.2 | 84.8 | -0.04 | 24.75 | 150.1
36.9696 | 151.7 | 151 | 108.5 | 775.6 | 768.1 | 398.6 | 484.1 | 84.9 | -0.044 | 24.81 | 150.3
36.978 | 151.8 | 151.1 | 108.6 | 775.4 | 767.7 | 399.3 | 485.5 | 84.9 | -0.041 | 24.78 | 150.3
36.9863 | 151.7 | 151 | 108.6 | 775.4 | 767.9 | 399.8 | 486.5 | 84.8 | -0.037 | 24.79 | 150
36.9946 | 151.6 | 151 | 108.5 | 775.3 | 768.1 | 397 | 482.8 | 85 | -0.038 | 24.77 | 150.1
37.003 | 151.7 | 151.1 | 108.5 | 775.3 | 767.9 | 401.4 | 487.9 | 84.8 | -0.009 | 24.79 | 150.3
37.0113 | 151.8 | 151.1 | 108.5 | 775.3 | 767.8 | 399.4 | 484.8 | 84.8 | -0.01 | 24.73 | 150.3
37.0196 | 151.7 | 151.1 | 108.5 | 775.3 | 767.9 | 398.3 | 484 | 84.9 | -0.026 | 24.72 | 149.9
37.028 | 151.6 | 150.9 | 108.5 | 775.3 | 768.1 | 398.7 | 484.4 | 85.1 | -0.035 | 24.76 | 149.9
37.0363 | 151.7 | 150.9 | 108.6 | 775.3 | 768.2 | 399.5 | 485.4 | 84.8 | -0.044 | 24.76 | 150.3
37.0446 | 151.7 | 151.1 | 108.5 | 775.2 | 768 | 398.8 | 484.1 | 85 | -0.044 | 24.81 | 150.3
37.053 | 151.8 | 151.1 | 108.6 | 775.2 | 768.4 | 399.2 | 485.2 | 84.9 | -0.047 | 24.75 | 150.2
37.0613 | 151.7 | 151.1 | 108.5 | 775.3 | 767.8 | 397.8 | 483.5 | 84.8 | -0.051 | 24.71 | 150.1
37.0696 | 151.6 | 150.9 | 108.6 | 775.2 | 767.7 | 398.1 | 483 | 84.9 | -0.046 | 24.78 | 150.1
37.078 | 151.7 | 151 | 108.6 | 775.2 | 767.8 | 400.3 | 486.9 | 85 | -0.046 | 24.75 | 150.1
37.0863 | 151.7 | 151.1 | 108.4 | 775.4 | 767.9 | 397.7 | 483.2 | 84.9 | -0.045 | 24.77 | 150.2
37.0946 | 151.8 | 151.1 | 108.6 | 775.5 | 768.3 | 399.9 | 486.4 | 84.8 | -0.049 | 24.72 | 150.3
37.103 | 151.8 | 151.2 | 108.5 | 775.5 | 768.5 | 398.3 | 483.6 | 84.8 | -0.041 | 24.77 | 150.1
37.1113 | 151.7 | 151 | 108.6 | 775.1 | 768 | 400.2 | 486.5 | 84.7 | -0.04 | 24.76 | 150.1
37.1196 | 151.7 | 150.9 | 108.5 | 775.1 | 768.1 | 397.8 | 483.4 | 84.8 | -0.046 | 24.75 | 150.1
37.128 | 151.7 | 150.9 | 108.6 | 775.3 | 768.2 | 399.8 | 486.1 | 84.8 | -0.051 | 24.78 | 150.1
37.1363 | 151.6 | 150.9 | 108.6 | 775.4 | 768.4 | 399.7 | 485.6 | 84.9 | -0.047 | 24.79 | 150.1
37.1446 | 151.6 | 150.9 | 108.5 | 775.3 | 767.9 | 397.6 | 483 | 84.7 | -0.044 | 24.73 | 150.2
37.153 | 151.8 | 151.1 | 108.4 | 775.6 | 767.7 | 399.6 | 485.5 | 84.9 | -0.05 | 24.74 | 150.3
37.1613 | 151.8 | 151.1 | 108.6 | 775.4 | 767.8 | 400.3 | 487.2 | 85.1 | -0.044 | 24.72 | 150.1
37.1696 | 151.8 | 151.1 | 108.5 | 775.1 | 767.9 | 398.8 | 484.7 | 84.8 | -0.045 | 24.75 | 150.1
37.178 | 151.8 | 151.1 | 108.6 | 775.2 | 767.8 | 399 | 484.7 | 84.8 | -0.046 | 24.75 | 150.2
37.1863 | 151.8 | 151 | 108.7 | 775.1 | 767.8 | 399.9 | 486.6 | 84.9 | -0.06 | 24.77 | 150.2
37.1946 | 151.7 | 151 | 108.5 | 775.2 | 767.7 | 399.9 | 486.2 | 84.9 | -0.064 | 24.75 | 150.1
37.203 | 151.8 | 151.2 | 108.6 | 775.3 | 767.8 | 398.6 | 484.4 | 84.8 | -0.057 | 24.71 | 150.3
37.2113 | 151.7 | 150.9 | 108.5 | 775.2 | 767.9 | 398.7 | 484.9 | 85 | -0.061 | 24.73 | 150.2
37.2196 | 151.6 | 151 | 108.6 | 775.2 | 768.1 | 396.7 | 481.9 | 84.9 | -0.064 | 24.75 | 149.9
37.228 | 151.7 | 151.1 | 108.5 | 775.2 | 767.8 | 399.5 | 485.4 | 84.7 | -0.06 | 24.73 | 150.1
37.2363 | 151.6 | 151 | 108.6 | 775.5 | 767.9 | 400.5 | 487.4 | 85 | -0.059 | 24.74 | 150.1
37.2446 | 151.7 | 151.2 | 108.5 | 775.7 | 768.2 | 399.7 | 486.1 | 84.9 | -0.067 | 24.75 | 150.1
37.253 | 151.7 | 151.1 | 108.6 | 774.9 | 768 | 399.7 | 485.6 | 84.9 | -0.057 | 24.7 | 150
37.2613 | 151.6 | 150.9 | 108.4 | 775.3 | 768.1 | 399.7 | 486 | 85.1 | -0.062 | 24.73 | 149.9
37.2696 | 151.7 | 151.1 | 108.6 | 775.1 | 767.7 | 398.4 | 484.1 | 84.9 | -0.06 | 24.74 | 150.2
37.278 | 151.7 | 150.9 | 108.5 | 775.8 | 767.8 | 397.3 | 482.5 | 84.8 | -0.06 | 24.79 | 150.1
37.2863 | 151.7 | 151 | 108.6 | 775.3 | 768.1 | 399 | 485.3 | 84.9 | -0.068 | 24.75 | 150.1
37.2946 | 151.6 | 151.1 | 108.5 | 775.1 | 768.1 | 400.5 | 487.4 | 84.9 | -0.062 | 24.75 | 150
37.303 | 151.7 | 151 | 108.6 | 775.4 | 767.8 | 397.8 | 483.3 | 84.9 | -0.056 | 24.76 | 150.1
37.3113 | 151.7 | 151 | 108.4 | 775.4 | 767.8 | 400 | 486 | 85.1 | -0.059 | 24.74 | 150
37.3197 | 151.7 | 151.1 | 108.6 | 775.3 | 768.2 | 399.5 | 486 | 84.9 | -0.07 | 24.73 | 150.1
37.328 | 151.7 | 151.1 | 108.5 | 775.4 | 768.1 | 400 | 485.9 | 84.8 | -0.069 | 24.72 | 150.1
37.3363 | 151.7 | 151.1 | 108.5 | 775.4 | 767.7 | 398 | 483.4 | 85 | -0.054 | 24.77 | 150
37.3447 | 151.7 | 151.1 | 108.5 | 775.2 | 767.4 | 398.6 | 484.6 | 84.9 | -0.06 | 24.74 | 150.1
37.353 | 151.7 | 151.1 | 108.5 | 775.8 | 768.2 | 399 | 484.4 | 85 | -0.067 | 24.79 | 150
37.3613 | 151.7 | 151.1 | 108.5 | 775.4 | 767.8 | 398.8 | 484.5 | 84.9 | -0.069 | 24.77 | 150.1
37.3697 | 151.6 | 151 | 108.6 | 775.2 | 768.2 | 397.9 | 483.3 | 84.9 | -0.082 | 24.75 | 149.9
37.378 | 151.6 | 151 | 108.6 | 775.1 | 768.3 | 401.6 | 488.1 | 84.9 | -0.081 | 24.71 | 149.9
37.3863 | 151.7 | 151.2 | 108.5 | 775.2 | 767.6 | 397.8 | 483.6 | 84.9 | -0.063 | 24.74 | 150.1
37.3947 | 151.7 | 151.1 | 108.6 | 775 | 767.6 | 400.7 | 486.9 | 84.8 | -0.06 | 24.75 | 150.1
37.403 | 151.7 | 151.1 | 108.6 | 775.2 | 767.8 | 398.8 | 484.4 | 84.9 | -0.062 | 24.73 | 150.1
37.4113 | 151.7 | 151.1 | 108.6 | 775.3 | 767.7 | 400.1 | 486.4 | 84.9 | -0.065 | 24.7 | 150.1
37.4197 | 151.7 | 151.1 | 108.6 | 775.2 | 768.2 | 399 | 484.8 | 85 | -0.069 | 24.74 | 150.2
37.428 | 151.7 | 151.1 | 108.6 | 775.4 | 768.5 | 400.9 | 487 | 84.8 | -0.08 | 24.73 | 150
37.4363 | 151.7 | 151.1 | 108.6 | 775.4 | 767.7 | 399.8 | 485.9 | 84.8 | -0.08 | 24.68 | 150.1
37.4447 | 151.7 | 151.1 | 108.6 | 775 | 767.7 | 399.6 | 486 | 84.9 | -0.075 | 24.75 | 150.1
37.453 | 151.7 | 151.1 | 108.5 | 775.2 | 768.1 | 398.4 | 483.9 | 84.8 | -0.079 | 24.74 | 150.1
37.4613 | 151.7 | 151.1 | 108.5 | 775.1 | 767.9 | 398.5 | 484.4 | 84.7 | -0.079 | 24.75 | 150.2
37.4697 | 151.7 | 151.1 | 108.6 | 775.4 | 767.8 | 399 | 485.1 | 84.9 | -0.076 | 24.77 | 150.1
37.478 | 151.7 | 151.1 | 108.6 | 776.2 | 768.4 | 400.3 | 487.5 | 85 | -0.078 | 24.84 | 150.1
37.4863 | 151.7 | 151.1 | 108.5 | 775.3 | 768.4 | 399.4 | 485.6 | 85 | -0.073 | 24.81 | 150.1
37.4947 | 151.8 | 151.2 | 108.6 | 775.1 | 768.7 | 401 | 487.4 | 85 | -0.073 | 24.78 | 150.1
37.503 | 151.5 | 151 | 108.5 | 775.3 | 768.2 | 400.4 | 486.6 | 84.7 | -0.081 | 24.77 | 149.9
37.5113 | 151.6 | 151.1 | 108.6 | 775.1 | 768.2 | 400 | 485.7 | 84.7 | -0.077 | 24.69 | 150.1
37.5197 | 151.7 | 151.1 | 108.6 | 775.6 | 768.1 | 399.7 | 485.8 | 85.1 | -0.082 | 24.82 | 150.1
37.528 | 151.7 | 151.1 | 108.6 | 775.3 | 767.8 | 397.2 | 482.6 | 84.9 | -0.084 | 24.76 | 150.1
37.5363 | 151.7 | 151.1 | 108.6 | 775.2 | 767.7 | 399.5 | 485.9 | 84.9 | -0.077 | 24.74 | 150.2
37.5447 | 151.7 | 151.2 | 108.6 | 775.3 | 768.4 | 398.8 | 485.6 | 85 | -0.078 | 24.8 | 150.1
37.553 | 151.7 | 150.9 | 108.6 | 775.2 | 768.1 | 400.7 | 487 | 84.8 | -0.079 | 24.74 | 150
37.5613 | 151.7 | 151.1 | 108.5 | 775.1 | 767.9 | 400.3 | 486.9 | 84.7 | -0.077 | 24.74 | 150.1
37.5697 | 151.6 | 151 | 108.6 | 774.9 | 768.8 | 400.1 | 486.5 | 84.9 | -0.078 | 24.78 | 149.8
37.578 | 151.6 | 150.9 | 108.4 | 775.1 | 768.3 | 400.8 | 487.1 | 84.9 | -0.084 | 24.76 | 149.9
37.5863 | 151.6 | 151.1 | 108.6 | 774.8 | 767.9 | 399 | 485 | 84.9 | -0.074 | 24.71 | 150.2
37.5947 | 151.7 | 151.2 | 108.6 | 775.1 | 767.8 | 398.9 | 484.8 | 84.8 | -0.078 | 24.71 | 150.2
37.603 | 151.7 | 151.1 | 108.4 | 775.2 | 768.4 | 399.2 | 484.8 | 84.9 | -0.084 | 24.75 | 149.9
37.6113 | 151.6 | 151 | 108.6 | 775.2 | 768.3 | 400 | 486.6 | 84.8 | -0.088 | 24.78 | 149.9
37.6197 | 151.7 | 151.1 | 108.5 | 774.9 | 767.9 | 399.8 | 486.5 | 85 | -0.089 | 24.79 | 150
37.628 | 151.7 | 151.1 | 108.4 | 775.5 | 767.9 | 399.3 | 485 | 84.9 | -0.086 | 24.79 | 150.2
37.6363 | 151.7 | 151.3 | 108.6 | 775.3 | 768.4 | 399.7 | 486.4 | 84.8 | -0.083 | 24.79 | 150.2
37.6447 | 151.7 | 151.1 | 108.5 | 775.1 | 767.8 | 398.7 | 484.2 | 84.9 | -0.084 | 24.72 | 150.1
37.653 | 151.8 | 151.1 | 108.6 | 775.4 | 768.1 | 399.5 | 486.5 | 84.9 | -0.081 | 24.74 | 150.3
37.6613 | 151.7 | 151.1 | 108.5 | 775.1 | 768.2 | 399.7 | 486 | 84.9 | -0.082 | 24.74 | 150.2
37.6697 | 151.6 | 150.9 | 108.5 | 775.2 | 768.1 | 398.5 | 484.1 | 84.7 | -0.092 | 24.68 | 149.9
37.678 | 151.7 | 151 | 108.6 | 775.1 | 768 | 399.2 | 485.4 | 85 | -0.089 | 24.78 | 150.1
37.6863 | 151.6 | 151.1 | 108.5 | 775.1 | 767.9 | 398.4 | 483.8 | 84.9 | -0.088 | 24.73 | 150.1
37.6947 | 151.7 | 151.1 | 108.5 | 775.1 | 767.6 | 399.5 | 485.4 | 84.8 | -0.079 | 24.75 | 150.1
37.703 | 151.7 | 151 | 108.6 | 775 | 767.7 | 399.5 | 485.3 | 84.8 | -0.087 | 24.75 | 150.1
37.7113 | 151.7 | 151 | 108.4 | 774.9 | 768.3 | 397.9 | 483.2 | 84.8 | -0.092 | 24.75 | 150.1
37.7197 | 151.7 | 151.1 | 108.7 | 775.2 | 768.6 | 398.8 | 484.7 | 84.9 | -0.085 | 24.73 | 150.2
37.728 | 151.7 | 151.1 | 108.5 | 775.2 | 768.4 | 399.8 | 485.4 | 84.9 | -0.078 | 24.75 | 150.2
37.7364 | 151.7 | 151.1 | 108.6 | 775.2 | 768.2 | 398.5 | 484.4 | 84.8 | -0.087 | 24.73 | 150.1
37.7447 | 151.7 | 151.1 | 108.6 | 774.9 | 768.2 | 398.5 | 483.4 | 84.8 | -0.093 | 24.72 | 150.1
37.753 | 151.6 | 151 | 108.6 | 775.1 | 768.1 | 400 | 486.5 | 84.9 | -0.086 | 24.77 | 149.9
37.7614 | 151.7 | 151.1 | 108.7 | 775.4 | 768 | 399.7 | 484.9 | 84.8 | -0.081 | 24.73 | 150.1
37.7697 | 151.7 | 151.1 | 108.5 | 775.3 | 768.3 | 398.6 | 484.4 | 84.7 | -0.089 | 24.76 | 150.1
37.778 | 151.6 | 151.1 | 108.6 | 774.9 | 768.3 | 401 | 487.3 | 84.9 | -0.092 | 24.8 | 150.1
37.7864 | 151.7 | 151.1 | 108.5 | 775.4 | 768.4 | 400 | 486.1 | 84.9 | -0.09 | 24.79 | 150
37.7947 | 151.7 | 151.1 | 108.6 | 775.1 | 768.6 | 400.7 | 486.6 | 84.7 | -0.089 | 24.77 | 150.1
37.803 | 151.7 | 151.1 | 108.5 | 775.3 | 768.4 | 398.1 | 483.9 | 84.9 | -0.081 | 24.74 | 150.1
37.8114 | 151.7 | 151 | 108.6 | 775.2 | 768.5 | 400.8 | 487.6 | 85 | -0.082 | 24.73 | 150.1
37.8197 | 151.8 | 151.2 | 108.5 | 775.3 | 768.4 | 400.2 | 486.7 | 85 | -0.09 | 24.8 | 150.2
37.828 | 151.7 | 151.1 | 108.6 | 775.1 | 768.3 | 399.8 | 485.5 | 85 | -0.086 | 24.78 | 150.1
37.8364 | 151.7 | 151 | 108.6 | 775.1 | 768 | 398.3 | 484 | 84.7 | -0.083 | 24.71 | 149.9
37.8447 | 151.7 | 151 | 108.5 | 775.3 | 768.6 | 401.7 | 488.2 | 84.9 | -0.084 | 24.74 | 150.1
37.853 | 151.7 | 151.1 | 108.5 | 775.4 | 768.4 | 399.5 | 485.7 | 84.9 | -0.093 | 24.75 | 150
37.8614 | 151.7 | 151.1 | 108.6 | 775.5 | 768 | 399.1 | 484.8 | 84.8 | -0.089 | 24.77 | 150.1
37.8697 | 151.7 | 151.1 | 108.4 | 775.1 | 767.9 | 398.4 | 483.7 | 84.8 | -0.084 | 24.72 | 150.1
37.878 | 151.7 | 151.1 | 108.6 | 775.1 | 767.9 | 399 | 485.2 | 84.9 | -0.086 | 24.72 | 150.1
37.8864 | 151.7 | 151.1 | 108.6 | 775.9 | 768.4 | 399.3 | 484.9 | 85 | -0.092 | 24.74 | 150.2
37.8947 | 151.8 | 151.1 | 108.6 | 775.2 | 768.1 | 398.3 | 483.9 | 84.8 | -0.092 | 24.76 | 150.3
37.903 | 151.7 | 151.1 | 108.5 | 775.4 | 768.5 | 398.4 | 484.4 | 85.1 | -0.091 | 24.74 | 150.1
37.9114 | 151.7 | 151 | 108.6 | 775.1 | 768.3 | 399.9 | 486 | 84.8 | -0.096 | 24.78 | 150
37.9197 | 151.7 | 151 | 108.4 | 775.7 | 768.1 | 400.9 | 487.6 | 84.9 | -0.084 | 24.79 | 150.1
37.928 | 151.7 | 150.9 | 108.7 | 775.3 | 768.1 | 398.9 | 484.4 | 84.9 | -0.085 | 24.77 | 150.1
37.9364 | 151.9 | 151.2 | 108.6 | 775.3 | 769.3 | 399.1 | 485.7 | 85.1 | -0.086 | 24.75 | 150.3
37.9447 | 151.7 | 151.1 | 108.6 | 775.8 | 768.3 | 398.7 | 484.5 | 84.9 | -0.093 | 24.81 | 150.1
37.953 | 151.8 | 151.1 | 108.6 | 775.1 | 768.5 | 399 | 484.8 | 84.8 | -0.089 | 24.76 | 150.1
37.9614 | 151.7 | 151.1 | 108.5 | 775.3 | 768.3 | 397.8 | 483.4 | 85 | -0.091 | 24.81 | 150.1
37.9697 | 151.7 | 151.1 | 108.5 | 775.2 | 768.7 | 399 | 484.8 | 84.8 | -0.096 | 24.78 | 150.1
37.978 | 151.7 | 151.1 | 108.5 | 775.2 | 768.4 | 398.8 | 484 | 84.9 | -0.099 | 24.8 | 149.9
37.9864 | 151.7 | 151 | 108.6 | 775.4 | 768.2 | 399.1 | 484.8 | 85 | -0.072 | 24.74 | 150.1
37.9947 | 151.7 | 151.1 | 108.5 | 775.6 | 768.1 | 398.3 | 484.2 | 84.8 | -0.078 | 24.72 | 150.2
38.003 | 151.6 | 150.9 | 108.5 | 775.4 | 767.6 | 400.3 | 485.8 | 84.8 | -0.087 | 24.72 | 150.1
38.0114 | 151.9 | 151.3 | 108.8 | 775.6 | 767.7 | 399.3 | 485.4 | 84.9 | -0.086 | 24.73 | 150.4
38.0197 | 151.6 | 151.1 | 108.5 | 775.4 | 768.6 | 400.5 | 486.9 | 84.8 | -0.099 | 24.78 | 150.1
38.028 | 151.7 | 151.1 | 108.5 | 775.4 | 768.3 | 400 | 485.7 | 84.8 | -0.096 | 24.76 | 150.1
38.0364 | 151.7 | 151 | 108.5 | 775.2 | 768.2 | 398.9 | 485.2 | 85 | -0.094 | 24.75 | 150.2
38.0447 | 151.7 | 151.2 | 108.6 | 775.2 | 768.3 | 398.1 | 484.1 | 84.8 | -0.097 | 24.77 | 150.2
38.053 | 151.7 | 151.1 | 108.6 | 775.3 | 768.1 | 400.7 | 487.1 | 84.8 | -0.082 | 24.73 | 150
38.0614 | 151.7 | 151.1 | 108.5 | 775.4 | 768.2 | 399.1 | 485 | 85 | -0.067 | 24.78 | 150.1
38.0697 | 151.7 | 150.9 | 108.6 | 775.2 | 768.4 | 398.1 | 483.1 | 84.8 | -0.079 | 24.74 | 150.1
38.078 | 151.7 | 151.2 | 108.5 | 775.2 | 768.1 | 400.5 | 486.8 | 84.9 | -0.086 | 24.76 | 150.1
38.0864 | 151.6 | 151.1 | 108.5 | 775.6 | 768.2 | 400.1 | 487.1 | 85 | -0.089 | 24.77 | 149.9
38.0947 | 151.6 | 151 | 108.7 | 775.6 | 768.5 | 399.3 | 485.4 | 84.8 | -0.094 | 24.72 | 149.9
38.103 | 151.7 | 151.3 | 108.6 | 775.5 | 767.8 | 399.2 | 485.6 | 84.8 | -0.09 | 24.72 | 150.1
38.1114 | 151.7 | 151.2 | 108.6 | 775.3 | 767.9 | 398.1 | 483.8 | 84.9 | -0.092 | 24.75 | 150.1
38.1197 | 151.7 | 151 | 108.5 | 775.2 | 767.9 | 399.9 | 486.1 | 84.9 | -0.103 | 24.75 | 150
38.128 | 151.7 | 151.1 | 108.5 | 775.3 | 768 | 399.4 | 485 | 84.7 | -0.106 | 24.75 | 150
38.1364 | 151.7 | 151.2 | 108.6 | 775.7 | 768.3 | 399.5 | 485.4 | 84.9 | -0.094 | 24.74 | 150.1
38.1447 | 151.5 | 150.9 | 108.4 | 775.1 | 768.2 | 398.1 | 483.8 | 85 | -0.089 | 24.73 | 149.9
38.1531 | 151.7 | 151 | 108.6 | 775.2 | 768.3 | 397.9 | 483.2 | 84.7 | -0.077 | 24.78 | 150.2
38.1614 | 151.7 | 151 | 108.5 | 775.6 | 768.3 | 399.4 | 485.4 | 84.7 | -0.078 | 24.73 | 150.1
38.1697 | 151.8 | 151.1 | 108.6 | 775.9 | 768.2 | 397.4 | 482.6 | 84.8 | -0.088 | 24.75 | 150.3
38.1781 | 151.7 | 151 | 108.6 | 775.3 | 768.3 | 399.3 | 486 | 84.8 | -0.084 | 24.77 | 150.2
38.1864 | 151.6 | 151 | 108.4 | 775.6 | 768.4 | 399.3 | 485.5 | 84.7 | -0.1 | 24.77 | 150.1
38.1947 | 151.6 | 151.1 | 108.4 | 775.3 | 768.1 | 399.7 | 486 | 84.9 | -0.091 | 24.74 | 150
38.2031 | 151.6 | 150.9 | 108.6 | 775.3 | 768.2 | 399.2 | 484.8 | 84.8 | -0.084 | 24.76 | 149.9
38.2114 | 151.7 | 151.1 | 108.6 | 775.4 | 768.1 | 399 | 484.7 | 84.7 | -0.08 | 24.7 | 150.1
38.2197 | 151.7 | 151.2 | 108.6 | 775.3 | 768.2 | 398.8 | 484.5 | 84.8 | -0.084 | 24.73 | 150.2
38.2281 | 151.6 | 150.9 | 108.5 | 775.4 | 767.9 | 399.8 | 485.2 | 85 | -0.091 | 24.76 | 150.1
38.2364 | 151.8 | 151.1 | 108.6 | 775.1 | 768.2 | 398.5 | 485.1 | 84.8 | -0.081 | 24.76 | 150.3
38.2447 | 151.7 | 151.1 | 108.7 | 775.3 | 768.1 | 399.2 | 485.4 | 84.7 | -0.078 | 24.73 | 150.3
38.2531 | 151.9 | 151.2 | 108.4 | 776 | 768.3 | 398 | 483.9 | 84.9 | -0.077 | 24.75 | 150.3
38.2614 | 151.7 | 151.2 | 108.6 | 775.8 | 768.3 | 398.6 | 484.1 | 84.9 | -0.081 | 24.78 | 150.1
38.2697 | 151.6 | 150.9 | 108.5 | 775.3 | 767.9 | 399.1 | 484.5 | 84.9 | -0.075 | 24.73 | 149.9
38.2781 | 151.5 | 150.9 | 108.4 | 775.3 | 768.4 | 401.5 | 488.1 | 84.8 | -0.078 | 24.74 | 150
38.2864 | 151.7 | 150.8 | 108.6 | 775.2 | 767.8 | 399.2 | 485.5 | 84.7 | -0.069 | 24.74 | 150.2
38.2947 | 151.7 | 151.1 | 108.6 | 775.2 | 767.9 | 397.3 | 482.8 | 84.9 | -0.066 | 24.72 | 150.3
38.3031 | 151.7 | 151.2 | 108.5 | 775.1 | 767.8 | 398.1 | 484.8 | 84.8 | -0.036 | 24.72 | 150.1
38.3114 | 151.7 | 151.1 | 108.6 | 775.2 | 768.2 | 397.8 | 483.3 | 84.9 | -0.046 | 24.68 | 149.9
38.3197 | 151.6 | 150.9 | 108.4 | 775.1 | 767.7 | 398.6 | 484.9 | 85 | -0.081 | 24.72 | 150.1
38.3281 | 151.8 | 151.2 | 108.6 | 775.4 | 767.9 | 397.2 | 481.7 | 85 | -0.08 | 24.75 | 150.3
38.3364 | 151.7 | 151 | 108.6 | 775.3 | 768.6 | 399 | 485.1 | 84.8 | -0.076 | 24.73 | 149.9
38.3447 | 151.6 | 151 | 108.5 | 775.8 | 768.6 | 400 | 487 | 84.8 | -0.072 | 24.74 | 149.8
38.3531 | 151.6 | 150.9 | 108.6 | 775.5 | 768.4 | 400.5 | 487 | 84.9 | -0.078 | 24.75 | 150.1
38.3614 | 151.7 | 150.9 | 108.4 | 775.4 | 767.7 | 401.3 | 488 | 84.8 | -0.076 | 24.79 | 150.2
38.3697 | 151.8 | 151.1 | 108.6 | 775.2 | 768.2 | 400.5 | 487.6 | 85 | -0.045 | 24.73 | 150.4
38.3781 | 151.7 | 151.1 | 108.5 | 775.3 | 767.8 | 397.6 | 483.2 | 84.9 | -0.03 | 24.72 | 150.2
38.3864 | 151.7 | 151.1 | 108.6 | 775.7 | 768.4 | 397.2 | 482.6 | 84.8 | -0.053 | 24.76 | 149.9
38.3947 | 151.6 | 151.2 | 108.6 | 775.7 | 768.2 | 399.1 | 485.2 | 84.9 | -0.069 | 24.71 | 150
38.4031 | 151.6 | 150.9 | 108.7 | 775.4 | 768.4 | 400.2 | 486.2 | 84.9 | -0.069 | 24.76 | 150.1
38.4114 | 151.6 | 150.9 | 108.4 | 775.3 | 768.3 | 399.6 | 485.1 | 84.7 | -0.067 | 24.76 | 150.1
38.4197 | 151.7 | 151.1 | 108.6 | 775.4 | 768.6 | 399.3 | 485.6 | 84.8 | -0.081 | 24.75 | 150.2
38.4281 | 151.7 | 151.1 | 108.5 | 775.5 | 768.4 | 397.8 | 483.2 | 84.9 | -0.089 | 24.74 | 150.1
38.4364 | 151.6 | 151.1 | 108.6 | 775.1 | 768.3 | 398.4 | 483.6 | 84.8 | -0.068 | 24.75 | 149.9
38.4447 | 151.6 | 150.9 | 108.6 | 774.9 | 767.9 | 399.5 | 485.3 | 84.7 | -0.068 | 24.74 | 150
38.4531 | 151.6 | 151 | 108.4 | 775.3 | 768.4 | 399.1 | 485.3 | 84.9 | -0.067 | 24.75 | 149.8
38.4614 | 151.5 | 150.9 | 108.5 | 775.5 | 768.4 | 398.6 | 484.1 | 85 | -0.067 | 24.77 | 149.9
38.4697 | 151.7 | 151.1 | 108.5 | 775.6 | 768.4 | 397.3 | 482.6 | 84.8 | -0.07 | 24.79 | 150.2
38.4781 | 151.7 | 151.1 | 108.4 | 775.4 | 768.6 | 399.6 | 485.2 | 84.8 | -0.074 | 24.76 | 150.3
38.4864 | 151.7 | 151.2 | 108.5 | 775.3 | 768.6 | 399 | 484.7 | 84.9 | -0.082 | 24.74 | 150.1
38.4947 | 151.6 | 151 | 108.5 | 775 | 768.2 | 400 | 486 | 84.8 | -0.075 | 24.74 | 150.1
38.5031 | 151.6 | 151.1 | 108.5 | 775.1 | 768.6 | 398.8 | 484.9 | 84.8 | -0.066 | 24.79 | 150.1
38.5114 | 151.7 | 151.2 | 108.6 | 775.1 | 768.4 | 399.2 | 485.2 | 85 | -0.067 | 24.75 | 150.1
38.5197 | 151.6 | 151.1 | 108.7 | 775.3 | 768.2 | 399.9 | 485.6 | 84.7 | -0.075 | 24.68 | 150.1
38.5281 | 151.7 | 151.1 | 108.5 | 775.4 | 768.4 | 398.6 | 484 | 84.7 | -0.073 | 24.7 | 150.1
38.5364 | 151.6 | 151.1 | 108.5 | 775.9 | 768.3 | 398.8 | 485.1 | 84.8 | -0.071 | 24.72 | 150.1
38.5447 | 151.7 | 151.1 | 108.5 | 775.5 | 768.5 | 400 | 486 | 84.9 | -0.068 | 24.72 | 150.2
38.5531 | 151.6 | 151.1 | 108.5 | 775.5 | 768.5 | 399.8 | 486 | 85 | -0.077 | 24.71 | 150.1
38.5614 | 151.8 | 151.2 | 108.6 | 775.8 | 768.9 | 399 | 484.6 | 84.9 | -0.076 | 24.75 | 150.2
38.5698 | 151.7 | 150.9 | 108.5 | 775.5 | 768.3 | 398.1 | 483.6 | 84.7 | -0.084 | 24.77 | 150
38.5781 | 151.7 | 151.1 | 108.6 | 775.5 | 768.6 | 398.7 | 484.4 | 84.8 | -0.084 | 24.72 | 150.1
38.5864 | 151.7 | 151.1 | 108.5 | 775.6 | 768.2 | 399.9 | 486.8 | 84.8 | -0.081 | 24.77 | 150.1
38.5948 | 151.6 | 151 | 108.5 | 775.6 | 768.4 | 400 | 486.1 | 84.7 | -0.076 | 24.74 | 150.1
38.6031 | 151.6 | 150.9 | 108.6 | 775.4 | 768.5 | 398.5 | 485.1 | 85 | -0.073 | 24.75 | 150
38.6114 | 151.7 | 151.1 | 108.6 | 775.6 | 768.7 | 399 | 484.4 | 84.9 | -0.071 | 24.81 | 150.2
38.6198 | 151.6 | 151.1 | 108.5 | 775.2 | 768.4 | 400.8 | 487.4 | 84.7 | -0.078 | 24.75 | 150
38.6281 | 151.7 | 151.2 | 108.6 | 775.4 | 768.1 | 400.5 | 486.6 | 84.8 | -0.082 | 24.72 | 150
38.6364 | 151.8 | 151.2 | 108.6 | 775.3 | 768.5 | 397.9 | 483.8 | 84.9 | -0.076 | 24.75 | 150.2
38.6448 | 151.7 | 150.9 | 108.5 | 775.1 | 767.9 | 400 | 485.5 | 84.7 | -0.078 | 24.76 | 150.1
38.6531 | 151.7 | 151 | 108.6 | 775.4 | 768 | 399.7 | 486.2 | 84.8 | -0.089 | 24.68 | 150.1
38.6614 | 151.7 | 151.1 | 108.7 | 775.4 | 768.4 | 399.7 | 485.7 | 84.9 | -0.09 | 24.73 | 150.2
38.6698 | 151.7 | 151.1 | 108.6 | 775.3 | 767.9 | 399.7 | 485.6 | 84.7 | -0.083 | 24.7 | 150.1
38.6781 | 151.7 | 151.1 | 108.6 | 775.4 | 768.2 | 398.5 | 483.6 | 84.8 | -0.085 | 24.75 | 150.1
38.6864 | 151.8 | 151.1 | 108.5 | 775.3 | 768.6 | 398.9 | 484.6 | 84.9 | -0.089 | 24.76 | 150.3
38.6948 | 151.7 | 151.1 | 108.6 | 775.6 | 768.5 | 398.6 | 484.7 | 84.8 | -0.094 | 24.74 | 150.2
38.7031 | 151.8 | 151.1 | 108.5 | 775.5 | 768.3 | 399.1 | 484.8 | 84.7 | -0.087 | 24.79 | 150.2
38.7114 | 151.7 | 150.9 | 108.6 | 775.8 | 768.7 | 397.4 | 482.5 | 84.8 | -0.089 | 24.75 | 150
38.7198 | 151.7 | 150.9 | 108.5 | 775.3 | 768.3 | 399.3 | 485.3 | 85 | -0.088 | 24.72 | 150.1
38.7281 | 151.7 | 151 | 108.6 | 775.4 | 768.9 | 398.9 | 485.3 | 85 | -0.084 | 24.77 | 150.1
38.7364 | 151.7 | 151.1 | 108.6 | 775.1 | 768.2 | 400.6 | 486.8 | 84.8 | -0.08 | 24.75 | 150.1
38.7448 | 151.7 | 151 | 108.6 | 775.1 | 768.6 | 397.9 | 483.9 | 84.9 | -0.083 | 24.72 | 150.2
38.7531 | 151.7 | 151.1 | 108.5 | 775.4 | 768.7 | 397.1 | 482 | 84.9 | -0.089 | 24.73 | 150.1
38.7614 | 151.7 | 151.1 | 108.6 | 775.6 | 768.5 | 397.6 | 482.5 | 84.8 | -0.088 | 24.73 | 150.2
38.7698 | 151.6 | 150.9 | 108.5 | 775.3 | 768.6 | 398.8 | 483.8 | 84.9 | -0.086 | 24.76 | 150.1
38.7781 | 151.7 | 150.9 | 108.6 | 775.5 | 768.6 | 398.6 | 483.9 | 84.9 | -0.084 | 24.77 | 150.1
38.7864 | 151.7 | 151.1 | 108.7 | 775.6 | 768.1 | 399.1 | 485 | 84.8 | -0.089 | 24.73 | 150.2
38.7948 | 151.7 | 151 | 108.5 | 775.4 | 768.7 | 398.1 | 483.7 | 84.9 | -0.091 | 24.71 | 150.1
38.8031 | 151.7 | 151 | 108.6 | 775.5 | 768.4 | 398.8 | 484.6 | 84.9 | -0.09 | 24.79 | 150.1
38.8114 | 151.7 | 151.1 | 108.5 | 775.2 | 768.7 | 399.4 | 485.1 | 84.8 | -0.092 | 24.77 | 150.1
38.8198 | 151.7 | 151.1 | 108.6 | 775.4 | 768.5 | 398.7 | 484.8 | 84.8 | -0.088 | 24.73 | 150.2
38.8281 | 151.7 | 151.1 | 108.5 | 775.3 | 768.7 | 399 | 484.9 | 84.9 | -0.089 | 24.71 | 150.1
38.8364 | 151.7 | 150.9 | 108.6 | 775.5 | 768.8 | 398.1 | 483.4 | 84.8 | -0.094 | 24.76 | 150.1
38.8448 | 151.7 | 151 | 108.5 | 775.2 | 768.4 | 399.8 | 486 | 84.8 | -0.089 | 24.75 | 150.1
38.8531 | 151.7 | 151.1 | 108.7 | 775.4 | 768.2 | 398.3 | 484.1 | 84.9 | -0.086 | 24.78 | 150.1
38.8614 | 151.6 | 150.9 | 108.4 | 775.5 | 767.7 | 398.5 | 483.6 | 84.8 | -0.089 | 24.76 | 150.1
38.8698 | 151.7 | 151.2 | 108.7 | 775.6 | 768.3 | 400.1 | 486.7 | 84.8 | -0.088 | 24.76 | 150.1
38.8781 | 151.7 | 151.1 | 108.6 | 775.8 | 768.6 | 399 | 484.9 | 84.8 | -0.088 | 24.76 | 150.1
38.8864 | 151.7 | 151 | 108.6 | 775.5 | 768.5 | 396.8 | 481.6 | 84.7 | -0.09 | 24.75 | 150.1
38.8948 | 151.7 | 151.1 | 108.6 | 775.3 | 768.6 | 397.4 | 482.4 | 84.8 | -0.091 | 24.72 | 150.1
38.9031 | 151.7 | 151.1 | 108.5 | 775.1 | 768.6 | 399.3 | 485.5 | 85 | -0.094 | 24.75 | 150.1
38.9114 | 151.7 | 151.2 | 108.6 | 775.2 | 768.6 | 398.1 | 483.4 | 84.7 | -0.099 | 24.71 | 150.1
38.9198 | 151.7 | 151.1 | 108.5 | 775.6 | 768.6 | 398.8 | 484 | 84.7 | -0.091 | 24.78 | 150
38.9281 | 151.6 | 151.2 | 108.7 | 775.5 | 768.1 | 398.6 | 484.4 | 84.8 | -0.093 | 24.71 | 150.1
38.9364 | 151.7 | 151.2 | 108.6 | 775.4 | 768.2 | 398.7 | 484.7 | 84.8 | -0.091 | 24.77 | 150.2
38.9448 | 151.6 | 150.9 | 108.6 | 775.4 | 768.3 | 399.7 | 485.5 | 84.8 | -0.087 | 24.73 | 150.1
38.9531 | 151.7 | 151.1 | 108.6 | 775.8 | 768.2 | 397.9 | 483.1 | 85 | -0.094 | 24.76 | 150.2
38.9614 | 151.8 | 151.1 | 108.6 | 775.4 | 768.7 | 398.2 | 484 | 84.8 | -0.096 | 24.82 | 150.2
38.9698 | 151.7 | 151.1 | 108.5 | 775.6 | 768.3 | 398.2 | 484.1 | 84.7 | -0.093 | 24.71 | 150.2
38.9781 | 151.8 | 151.1 | 108.6 | 775.1 | 768.2 | 398.7 | 485 | 84.9 | -0.091 | 24.75 | 150.2
38.9865 | 151.6 | 151.2 | 108.5 | 775.4 | 767.8 | 400.3 | 486.8 | 84.9 | -0.092 | 24.72 | 150
38.9948 | 151.6 | 150.9 | 108.5 | 775.2 | 768.1 | 400 | 485.8 | 84.7 | -0.094 | 24.74 | 149.9
39.0031 | 151.7 | 151.1 | 108.7 | 775.4 | 768.2 | 400.7 | 487.7 | 84.7 | -0.09 | 24.7 | 150.2
39.0115 | 151.7 | 150.9 | 108.5 | 775.1 | 768.6 | 397.9 | 483.4 | 84.8 | -0.09 | 24.7 | 150.1
39.0198 | 151.7 | 151.1 | 108.5 | 775.6 | 768.2 | 399.5 | 485.8 | 84.9 | -0.094 | 24.76 | 150.2
39.0281 | 151.8 | 151.1 | 108.6 | 775.8 | 768.4 | 398.3 | 484.5 | 84.8 | -0.092 | 24.77 | 150.3
39.0365 | 151.9 | 151.1 | 108.7 | 775.4 | 768.5 | 399.2 | 485.4 | 85 | -0.089 | 24.76 | 150.2
39.0448 | 151.7 | 151.1 | 108.6 | 775.5 | 768.2 | 398.1 | 484.1 | 84.8 | -0.091 | 24.78 | 150.2
39.0531 | 151.7 | 151.2 | 108.6 | 775.1 | 768.1 | 399.5 | 485.8 | 84.7 | -0.103 | 24.73 | 150.3
39.0615 | 151.7 | 150.9 | 108.3 | 775.4 | 768.4 | 396.5 | 481.6 | 84.9 | -0.11 | 24.68 | 150
39.0698 | 151.7 | 150.9 | 108.3 | 775.2 | 768.2 | 400 | 486.7 | 84.8 | -0.1 | 24.78 | 150.1
39.0781 | 151.6 | 151 | 108.6 | 775.4 | 767.9 | 398.2 | 484 | 84.6 | -0.103 | 24.73 | 150
39.0865 | 151.6 | 151.1 | 108.6 | 775.2 | 768.3 | 397.9 | 483.4 | 84.9 | -0.107 | 24.79 | 150.1
39.0948 | 151.7 | 151.1 | 108.5 | 775.1 | 768.4 | 399.6 | 486 | 85 | -0.105 | 24.76 | 150.2
39.1031 | 151.7 | 151.2 | 108.6 | 775.4 | 768.7 | 396.6 | 481.6 | 84.8 | -0.111 | 24.69 | 150.2
39.1115 | 151.7 | 151.1 | 108.6 | 775.2 | 768.5 | 400 | 487 | 84.8 | -0.11 | 24.72 | 150.1
39.1198 | 151.7 | 151 | 108.6 | 775.6 | 768.2 | 397.9 | 483 | 84.8 | -0.095 | 24.7 | 150.2
39.1281 | 151.7 | 151.1 | 108.5 | 775.8 | 768.1 | 399.5 | 485.6 | 84.8 | -0.094 | 24.7 | 150.2
39.1365 | 151.7 | 151.1 | 108.6 | 775.5 | 768.7 | 398.5 | 484.2 | 84.9 | -0.105 | 24.75 | 150.1
39.1448 | 151.7 | 151 | 108.5 | 775.7 | 768.4 | 396.6 | 481.4 | 84.9 | -0.098 | 24.76 | 150.2
39.1531 | 151.8 | 151 | 108.6 | 775.7 | 768.2 | 398.6 | 484.9 | 84.7 | -0.103 | 24.68 | 150.2
39.1615 | 151.6 | 151.1 | 108.5 | 775.4 | 768.3 | 400.1 | 486.8 | 84.9 | -0.105 | 24.77 | 150.1
39.1698 | 151.6 | 151.1 | 108.5 | 775.1 | 768.2 | 396.6 | 481.6 | 84.8 | -0.101 | 24.74 | 150.1
39.1781 | 151.7 | 151.1 | 108.5 | 775.7 | 768.6 | 398.5 | 484.8 | 84.6 | -0.101 | 24.75 | 150.2
39.1865 | 151.7 | 151 | 108.6 | 775.3 | 768.6 | 399.2 | 485.3 | 84.9 | -0.109 | 24.81 | 150.1
39.1948 | 151.6 | 151 | 108.5 | 775.4 | 768.7 | 400.8 | 487.3 | 84.9 | -0.107 | 24.75 | 150.1
39.2031 | 151.7 | 151.1 | 108.6 | 775.3 | 768.6 | 398.3 | 483.7 | 84.8 | -0.109 | 24.73 | 150
39.2115 | 151.6 | 151 | 108.5 | 775.3 | 768.4 | 398.8 | 483.7 | 84.8 | -0.108 | 24.72 | 150
39.2198 | 151.7 | 151.1 | 108.6 | 775.4 | 768.4 | 397.6 | 482.5 | 84.8 | -0.121 | 24.73 | 150.1
39.2281 | 151.7 | 151 | 108.6 | 775.5 | 768.2 | 397.1 | 482.9 | 84.8 | -0.115 | 24.7 | 150.1
39.2365 | 151.6 | 151.1 | 108.6 | 775.6 | 767.8 | 398.3 | 484 | 85 | -0.111 | 24.67 | 150
39.2448 | 151.7 | 151.1 | 108.4 | 775.3 | 768.3 | 399.3 | 485.4 | 84.9 | -0.112 | 24.72 | 150.1
39.2531 | 151.7 | 151.1 | 108.6 | 775.7 | 768.7 | 399.1 | 485.2 | 84.8 | -0.103 | 24.78 | 150.1
39.2615 | 151.6 | 150.9 | 108.6 | 775.7 | 768.6 | 397.4 | 482.9 | 84.8 | -0.106 | 24.77 | 150
39.2698 | 151.6 | 151.1 | 108.5 | 775.6 | 768.4 | 397.9 | 483.7 | 84.8 | -0.12 | 24.72 | 150.1
39.2781 | 151.7 | 151.1 | 108.5 | 775.6 | 768.5 | 398.5 | 483.3 | 84.8 | -0.123 | 24.71 | 149.9
39.2865 | 151.7 | 151.1 | 108.5 | 775.7 | 768.2 | 400 | 486.2 | 84.7 | -0.113 | 24.76 | 150.1
39.2948 | 151.6 | 151.1 | 108.6 | 775.4 | 767.9 | 398.1 | 483.7 | 84.8 | -0.11 | 24.77 | 150.1
39.3031 | 151.7 | 151.1 | 108.6 | 775.4 | 768.7 | 397.3 | 482.6 | 84.7 | -0.115 | 24.68 | 150.1
39.3115 | 151.7 | 150.9 | 108.5 | 775.4 | 768.7 | 398.5 | 484 | 84.8 | -0.125 | 24.68 | 150.1
39.3198 | 151.7 | 151.1 | 108.5 | 775.1 | 768.6 | 398.7 | 484.5 | 84.9 | -0.121 | 24.69 | 150
39.3281 | 151.7 | 150.9 | 108.5 | 775.2 | 768.3 | 399 | 484.6 | 84.8 | -0.126 | 24.72 | 150.1
39.3365 | 151.7 | 151 | 108.6 | 776.1 | 768.1 | 399.3 | 485.1 | 84.8 | -0.121 | 24.73 | 150.1
39.3448 | 151.7 | 151.1 | 108.5 | 775.3 | 768.6 | 399.2 | 485.9 | 84.9 | -0.12 | 24.73 | 150.1
39.3531 | 151.7 | 151.1 | 108.5 | 775.9 | 768.5 | 398.2 | 483.4 | 84.8 | -0.123 | 24.75 | 150.1
39.3615 | 151.7 | 151.1 | 108.6 | 775.4 | 768.3 | 398.5 | 484.6 | 84.8 | -0.117 | 24.73 | 150.1
39.3698 | 151.7 | 151.2 | 108.5 | 775.9 | 768.4 | 397.7 | 483.4 | 84.8 | -0.125 | 24.72 | 150.2
39.3781 | 151.7 | 151.1 | 108.5 | 775.5 | 768.7 | 398.6 | 484.5 | 85 | -0.125 | 24.77 | 150.3
39.3865 | 151.7 | 151.1 | 108.4 | 775.4 | 768.3 | 398.9 | 484.7 | 84.7 | -0.127 | 24.73 | 150.1
39.3948 | 151.7 | 151.1 | 108.5 | 775.4 | 768.4 | 398.6 | 485.2 | 84.8 | -0.126 | 24.64 | 150.1
39.4032 | 151.7 | 151.1 | 108.6 | 775.2 | 768.4 | 398.8 | 485 | 84.9 | -0.121 | 24.72 | 150.1
39.4115 | 151.7 | 151 | 108.6 | 775.5 | 768.6 | 397.8 | 482.9 | 84.8 | -0.119 | 24.75 | 150.1
39.4198 | 151.7 | 151 | 108.6 | 775.7 | 768.6 | 399.7 | 485.7 | 84.9 | -0.116 | 24.75 | 150.1
39.4282 | 151.7 | 150.9 | 108.5 | 775.2 | 768.2 | 399.8 | 486.2 | 84.8 | -0.117 | 24.69 | 150
39.4365 | 151.7 | 151.1 | 108.6 | 775.3 | 768.4 | 397.5 | 482.2 | 84.8 | -0.116 | 24.76 | 150.1
39.4448 | 151.6 | 151.1 | 108.5 | 775.4 | 768.4 | 399.2 | 485.1 | 84.8 | -0.123 | 24.73 | 150.1
39.4532 | 151.7 | 151.1 | 108.6 | 775.7 | 768.4 | 399.3 | 485.5 | 84.8 | -0.127 | 24.78 | 150.2
39.4615 | 151.7 | 151.1 | 108.6 | 775.4 | 768.2 | 396.9 | 482.4 | 84.6 | -0.129 | 24.78 | 150.2
39.4698 | 151.6 | 151.1 | 108.5 | 775.4 | 768.4 | 399.3 | 486.2 | 85 | -0.121 | 24.77 | 150.1
39.4782 | 151.7 | 151 | 108.5 | 775.6 | 768.3 | 398.5 | 484.1 | 84.9 | -0.116 | 24.72 | 150
39.4865 | 151.7 | 151.1 | 108.6 | 775.6 | 768.7 | 398.8 | 485.2 | 84.8 | -0.119 | 24.75 | 150.1
39.4948 | 151.7 | 151 | 108.5 | 775.3 | 768.9 | 398.8 | 484.5 | 84.8 | -0.118 | 24.73 | 150.1
39.5032 | 151.7 | 151.1 | 108.5 | 775.4 | 768.5 | 399 | 484.8 | 84.7 | -0.127 | 24.69 | 150.1
39.5115 | 151.7 | 151.1 | 108.5 | 775.7 | 768.5 | 399.1 | 485 | 84.7 | -0.129 | 24.76 | 150.1
39.5198 | 151.7 | 151.1 | 108.6 | 775.8 | 768.6 | 398.1 | 483.7 | 84.8 | -0.129 | 24.72 | 150.2
39.5282 | 151.7 | 151.1 | 108.4 | 775.6 | 768.1 | 398.6 | 484.1 | 84.8 | -0.127 | 24.73 | 150.1
39.5365 | 151.7 | 151.1 | 108.5 | 775.5 | 768.8 | 398 | 484 | 84.8 | -0.115 | 24.75 | 149.9
39.5448 | 151.6 | 150.9 | 108.6 | 775.7 | 768.4 | 399.6 | 486.1 | 84.7 | -0.116 | 24.7 | 150.1
39.5532 | 151.6 | 151.1 | 108.6 | 775.5 | 768.1 | 397.3 | 483.1 | 84.8 | -0.125 | 24.75 | 150.1
39.5615 | 151.7 | 151.1 | 108.6 | 775.7 | 768 | 397.4 | 483.2 | 85 | -0.131 | 24.74 | 150.1
39.5698 | 151.7 | 151 | 108.5 | 775.4 | 767.9 | 398.4 | 484.2 | 84.8 | -0.128 | 24.72 | 150.1
39.5782 | 151.7 | 151.2 | 108.6 | 775.7 | 768.6 | 397.3 | 482.8 | 84.7 | -0.129 | 24.75 | 150.2
39.5865 | 151.7 | 151.1 | 108.5 | 775.4 | 768.3 | 398.6 | 485 | 84.8 | -0.127 | 24.78 | 150.2
39.5948 | 151.7 | 151 | 108.4 | 775.2 | 768.1 | 398.8 | 484.9 | 84.8 | -0.125 | 24.74 | 150
39.6032 | 151.7 | 150.9 | 108.6 | 775.3 | 768.3 | 398.2 | 484.2 | 85.1 | -0.127 | 24.77 | 149.9
39.6115 | 151.7 | 151.1 | 108.6 | 775.2 | 768.6 | 399.5 | 485.4 | 84.9 | -0.122 | 24.77 | 150.1
39.6198 | 151.7 | 151.1 | 108.7 | 775.2 | 768.4 | 398.6 | 484.4 | 84.6 | -0.137 | 24.71 | 150.3
39.6282 | 151.7 | 151 | 108.6 | 775.4 | 768.7 | 396.8 | 482.7 | 84.7 | -0.13 | 24.74 | 150.2
39.6365 | 151.8 | 151.1 | 108.6 | 775.2 | 768.1 | 397.8 | 483.6 | 84.9 | -0.121 | 24.73 | 150.3
39.6448 | 151.8 | 151.2 | 108.4 | 775.4 | 768.6 | 397.9 | 484.2 | 84.8 | -0.121 | 24.73 | 150.3
39.6532 | 151.7 | 151.1 | 108.4 | 775.6 | 768.3 | 396.7 | 482.5 | 84.8 | -0.13 | 24.72 | 150.1
39.6615 | 151.7 | 151.1 | 108.6 | 775.2 | 768.3 | 397.8 | 483.7 | 84.9 | -0.132 | 24.75 | 150.1
39.6698 | 151.7 | 150.9 | 108.6 | 775.6 | 768.3 | 398.5 | 484.2 | 84.6 | -0.119 | 24.75 | 150
39.6782 | 151.7 | 151 | 108.5 | 775.4 | 768.3 | 398.1 | 483.9 | 84.8 | -0.121 | 24.72 | 149.9
39.6865 | 151.7 | 150.9 | 108.5 | 775.1 | 768.6 | 398.6 | 483.9 | 84.8 | -0.137 | 24.78 | 150.1
39.6948 | 151.7 | 151.1 | 108.7 | 775.2 | 768.7 | 398.5 | 484.4 | 84.8 | -0.138 | 24.79 | 150.1
39.7032 | 151.8 | 151.1 | 108.6 | 775.6 | 767.9 | 398.1 | 483.8 | 84.9 | -0.131 | 24.75 | 150.3
39.7115 | 151.8 | 151.1 | 108.6 | 775.5 | 768.2 | 399.9 | 486.4 | 84.8 | -0.127 | 24.7 | 150.3
39.7198 | 151.9 | 151.1 | 108.6 | 775.6 | 768.6 | 396.2 | 481.6 | 84.7 | -0.124 | 24.71 | 150.4
39.7282 | 151.8 | 151.2 | 108.6 | 775.8 | 768.4 | 398.5 | 484.8 | 84.8 | -0.125 | 24.76 | 150.3
39.7365 | 151.7 | 151.1 | 108.6 | 775.2 | 768.5 | 397.9 | 483.1 | 84.9 | -0.129 | 24.75 | 150.1
39.7448 | 151.7 | 150.8 | 108.4 | 775.2 | 768.2 | 398.1 | 483.5 | 84.7 | -0.122 | 24.68 | 150.1
39.7532 | 151.8 | 151.2 | 108.4 | 775.6 | 768.3 | 398.2 | 483.6 | 84.8 | -0.131 | 24.74 | 150.3
39.7615 | 151.8 | 151.1 | 108.7 | 775.7 | 768.4 | 397.6 | 483.3 | 84.9 | -0.129 | 24.8 | 150.3
39.7698 | 151.7 | 150.9 | 108.6 | 776 | 768.9 | 399 | 485.4 | 84.7 | -0.139 | 24.75 | 149.9
39.7782 | 151.7 | 151 | 108.5 | 775.7 | 768.2 | 397.8 | 483.6 | 84.7 | -0.135 | 24.7 | 149.9
39.7865 | 151.8 | 151.1 | 108.6 | 775.4 | 768.4 | 399.3 | 485.6 | 84.8 | -0.13 | 24.72 | 150.2
39.7948 | 151.7 | 151.1 | 108.5 | 775.6 | 768.4 | 397.6 | 483.3 | 85 | -0.133 | 24.73 | 150.1
39.8032 | 151.7 | 150.9 | 108.6 | 775.3 | 768.3 | 397.8 | 483.7 | 84.8 | -0.125 | 24.71 | 150.2
39.8115 | 151.8 | 151.1 | 108.6 | 775.3 | 767.8 | 397.8 | 483.9 | 84.8 | -0.129 | 24.74 | 150.3
39.8199 | 151.8 | 151.1 | 108.4 | 775.4 | 768.6 | 397.3 | 483.3 | 85 | -0.127 | 24.79 | 150.1
39.8282 | 151.8 | 151.2 | 108.6 | 775.8 | 768.7 | 399 | 485.4 | 84.8 | -0.135 | 24.76 | 150.2
39.8365 | 151.7 | 151 | 108.6 | 775.6 | 768.4 | 399.1 | 484.9 | 84.8 | -0.132 | 24.72 | 150.1
39.8449 | 151.7 | 150.9 | 108.4 | 775.6 | 768.3 | 398.8 | 484.9 | 84.9 | -0.132 | 24.78 | 150.1
39.8532 | 151.7 | 150.9 | 108.5 | 775.8 | 768.7 | 398.3 | 483.7 | 84.7 | -0.128 | 24.75 | 150.2
39.8615 | 151.7 | 151.1 | 108.6 | 775.3 | 768.2 | 398.1 | 484.2 | 84.8 | -0.126 | 24.69 | 150.2
39.8699 | 151.7 | 151.1 | 108.6 | 775.4 | 768.4 | 398.2 | 483.8 | 84.8 | -0.132 | 24.74 | 150.2
39.8782 | 151.8 | 151.1 | 108.5 | 775.5 | 768.3 | 398.6 | 484 | 84.8 | -0.132 | 24.74 | 150.2
39.8865 | 151.8 | 151.1 | 108.7 | 775.8 | 767.7 | 396.8 | 482.5 | 84.8 | -0.131 | 24.72 | 150.3
39.8949 | 151.8 | 151.2 | 108.6 | 775.3 | 768.2 | 397.3 | 483 | 85 | -0.124 | 24.78 | 150.3
39.9032 | 151.7 | 150.9 | 108.6 | 775.5 | 768.3 | 398.5 | 484.8 | 84.8 | -0.142 | 24.72 | 150
39.9115 | 151.7 | 150.9 | 108.6 | 775.2 | 768.1 | 397.3 | 483.1 | 84.8 | -0.137 | 24.73 | 150.1
39.9199 | 151.7 | 151 | 108.6 | 776.1 | 768.7 | 397.9 | 483.8 | 85 | -0.126 | 24.8 | 150.1
39.9282 | 151.7 | 151.1 | 108.6 | 775.7 | 768.3 | 399.7 | 485.1 | 84.8 | -0.13 | 24.71 | 150.2
39.9365 | 151.7 | 151.1 | 108.6 | 775.9 | 768.8 | 396 | 480.8 | 84.8 | -0.13 | 24.78 | 150.2
39.9449 | 151.8 | 151.2 | 108.8 | 775.6 | 768.7 | 400 | 486.7 | 84.8 | -0.14 | 24.74 | 150.3
39.9532 | 151.8 | 151.1 | 108.6 | 775.4 | 767.9 | 397.4 | 482.6 | 84.7 | -0.132 | 24.76 | 150.3
39.9615 | 151.8 | 151.1 | 108.6 | 775.6 | 768 | 397.9 | 484.2 | 84.7 | -0.133 | 24.68 | 150.1
39.9699 | 151.8 | 151.1 | 108.5 | 775.6 | 768.4 | 396.2 | 481 | 84.9 | -0.128 | 24.74 | 150.2
39.9782 | 151.7 | 151 | 108.4 | 775.6 | 768.6 | 399.1 | 485.2 | 84.7 | -0.147 | 24.74 | 150.1
39.9865 | 151.6 | 150.8 | 108.6 | 775.4 | 768.3 | 398.6 | 484.1 | 84.8 | -0.135 | 24.75 | 150.1
39.9949 | 151.7 | 151 | 108.6 | 775.3 | 768.2 | 398.4 | 484.5 | 84.9 | -0.133 | 24.72 | 150.1
40.0032 | 151.6 | 151 | 108.5 | 775.2 | 768.2 | 399.1 | 485.7 | 85 | -0.134 | 24.76 | 150.2
40.0115 | 151.6 | 150.9 | 108.5 | 774.5 | 767.4 | 404.3 | 494.8 | 85 | 0.15 | 24.72 | 150.4
40.0199 | 151.6 | 150.9 | 108.5 | 774.6 | 767.6 | 402.9 | 493.1 | 85.2 | 0.15 | 24.79 | 150.4
40.0282 | 151.7 | 151.1 | 108.7 | 775.3 | 767.7 | 402 | 491.9 | 85.2 | 0.163 | 24.87 | 150.6
40.0365 | 151.7 | 150.9 | 108.7 | 774.8 | 767.4 | 402.7 | 492.2 | 84.9 | 0.166 | 24.73 | 150.5
40.0449 | 151.6 | 151 | 108.6 | 774.7 | 767.4 | 403.7 | 493.9 | 84.9 | 0.159 | 24.82 | 150.6
40.0532 | 151.6 | 150.9 | 108.5 | 774.9 | 767.6 | 403.4 | 493 | 85.1 | 0.172 | 24.8 | 150.4
40.0615 | 151.8 | 151.1 | 108.7 | 774.9 | 767.9 | 403 | 492.8 | 85.1 | 0.159 | 24.79 | 150.7
40.0699 | 151.7 | 151.1 | 108.7 | 775.3 | 767.3 | 402 | 491.2 | 85 | 0.146 | 24.77 | 150.4
40.0782 | 151.8 | 151.1 | 108.6 | 775.1 | 767.6 | 402.1 | 491.3 | 85.1 | 0.164 | 24.82 | 150.6
40.0865 | 151.7 | 151 | 108.7 | 774.6 | 767.4 | 403.6 | 493.4 | 85 | 0.169 | 24.77 | 150.7
40.0949 | 151.7 | 151.1 | 108.5 | 774.9 | 767.2 | 402.9 | 493.2 | 85 | 0.17 | 24.79 | 150.3
40.1032 | 151.7 | 151 | 108.7 | 774.7 | 767.4 | 403.8 | 493.6 | 84.9 | 0.156 | 24.78 | 150.4
40.1115 | 151.7 | 150.9 | 108.7 | 774.8 | 767.2 | 402.2 | 491.4 | 85.1 | 0.166 | 24.78 | 150.4
40.1199 | 151.8 | 151.2 | 108.6 | 774.9 | 767.8 | 402.5 | 492.1 | 85 | 0.149 | 24.79 | 150.6
40.1282 | 151.8 | 151.1 | 108.5 | 774.7 | 767.6 | 401.2 | 489.8 | 84.9 | 0.144 | 24.74 | 150.6
40.1365 | 151.6 | 150.9 | 108.6 | 774.8 | 767.4 | 403.1 | 493.2 | 85 | 0.167 | 24.75 | 150.3
40.1449 | 151.7 | 151.1 | 108.6 | 775.1 | 767.2 | 403.8 | 493.6 | 85 | 0.171 | 24.76 | 150.3
40.1532 | 151.7 | 151 | 108.6 | 774.9 | 767.3 | 404.5 | 495 | 84.9 | 0.182 | 24.78 | 150.2
40.1615 | 151.7 | 151 | 108.6 | 775.1 | 767.6 | 403.4 | 493.4 | 85 | 0.19 | 24.76 | 150.2
40.1699 | 151.8 | 151.1 | 108.6 | 774.9 | 767.8 | 402 | 491.6 | 84.9 | 0.193 | 24.75 | 150.5
40.1782 | 151.8 | 151.1 | 108.6 | 775.1 | 767.6 | 403.2 | 492.8 | 84.9 | 0.194 | 24.8 | 150.3
40.1865 | 151.7 | 151 | 108.7 | 774.8 | 767.2 | 401.5 | 490.3 | 85 | 0.203 | 24.71 | 150.2
40.1949 | 151.8 | 151.1 | 108.5 | 774.9 | 767.4 | 402.6 | 491.6 | 84.8 | 0.207 | 24.72 | 150.2
40.2032 | 151.8 | 151.2 | 108.5 | 774.8 | 767.4 | 401.4 | 491.1 | 85.1 | 0.223 | 24.75 | 150.4
40.2115 | 151.8 | 151.1 | 108.6 | 775.1 | 767.4 | 400.5 | 489.5 | 85.1 | 0.225 | 24.73 | 150.4
40.2199 | 151.8 | 151.1 | 108.6 | 774.6 | 767.5 | 402.5 | 491.6 | 84.8 | 0.175 | 24.77 | 150.4
40.2282 | 151.8 | 151.1 | 108.6 | 774.8 | 767.4 | 401.1 | 489.3 | 84.9 | 0.176 | 24.71 | 150.3
40.2366 | 151.8 | 151.2 | 108.6 | 775 | 767.4 | 404.3 | 494.1 | 85.1 | 0.193 | 24.75 | 150.3
40.2449 | 151.8 | 151.1 | 108.6 | 775.1 | 767.6 | 402.3 | 491.6 | 85 | 0.193 | 24.8 | 150.5
40.2532 | 151.8 | 151.1 | 108.7 | 774.9 | 767.5 | 401.7 | 490.6 | 84.9 | 0.194 | 24.75 | 150.3
40.2616 | 151.8 | 151.1 | 108.5 | 775.3 | 767.4 | 402.7 | 492 | 85.1 | 0.198 | 24.76 | 150.3
40.2699 | 151.7 | 151 | 108.6 | 775.1 | 767.7 | 400 | 488.7 | 85 | 0.215 | 24.79 | 150.2
40.2782 | 151.8 | 150.9 | 108.6 | 774.8 | 767.5 | 401.3 | 490.3 | 84.8 | 0.219 | 24.77 | 150.4
40.2866 | 151.8 | 150.9 | 108.6 | 775.3 | 767.2 | 400.5 | 488.8 | 85 | 0.225 | 24.75 | 150.2
40.2949 | 151.8 | 151.1 | 108.5 | 774.7 | 767.3 | 401.9 | 491.2 | 84.9 | 0.223 | 24.79 | 150.3
40.3032 | 151.7 | 151.1 | 108.5 | 775.2 | 767.5 | 400.7 | 489.1 | 85 | 0.2 | 24.76 | 150.2
40.3116 | 151.7 | 151.1 | 108.6 | 775.2 | 767.7 | 401.2 | 489.7 | 85.1 | 0.198 | 24.84 | 150.3
40.3199 | 151.7 | 151 | 108.6 | 774.7 | 767.4 | 400.1 | 488.2 | 84.8 | 0.206 | 24.74 | 150.3
40.3282 | 151.6 | 150.9 | 108.4 | 774.9 | 767.2 | 400.3 | 488.8 | 84.9 | 0.213 | 24.75 | 150.2
40.3366 | 151.7 | 151 | 108.5 | 775.1 | 767.1 | 401.6 | 491 | 84.9 | 0.22 | 24.73 | 150.1
40.3449 | 151.8 | 151 | 108.6 | 775.3 | 767.7 | 402.4 | 491.4 | 85 | 0.221 | 24.77 | 150.2
40.3532 | 151.8 | 151.1 | 108.6 | 775.2 | 767.5 | 401.4 | 489.7 | 84.8 | 0.219 | 24.77 | 150.2
40.3616 | 151.8 | 151.3 | 108.6 | 774.9 | 767.3 | 402.5 | 491.2 | 84.8 | 0.206 | 24.73 | 150.3
40.3699 | 151.7 | 151.2 | 108.6 | 774.9 | 767.4 | 402.1 | 490.8 | 85 | 0.206 | 24.83 | 150.2
40.3782 | 151.9 | 151.1 | 108.5 | 774.9 | 767.7 | 401.4 | 489.8 | 84.9 | 0.204 | 24.73 | 150.4
40.3866 | 151.8 | 151.2 | 108.6 | 774.9 | 767.3 | 402.4 | 491.5 | 85.1 | 0.215 | 24.75 | 150.3
40.3949 | 151.9 | 151.2 | 108.6 | 775.3 | 767.7 | 403 | 492.8 | 85 | 0.218 | 24.77 | 150.3
40.4032 | 151.7 | 151.1 | 108.6 | 775.1 | 768 | 403.1 | 492.5 | 85 | 0.218 | 24.78 | 150.2
40.4116 | 151.8 | 151.2 | 108.6 | 775.1 | 767.8 | 402.4 | 491.7 | 84.9 | 0.218 | 24.78 | 150.2
40.4199 | 151.7 | 151.1 | 108.5 | 775.3 | 768.1 | 401.7 | 489.9 | 85 | 0.203 | 24.79 | 150.2
40.4282 | 151.8 | 151.2 | 108.7 | 774.8 | 767.9 | 401.4 | 489.8 | 84.8 | 0.206 | 24.76 | 150.3
40.4366 | 151.8 | 151.2 | 108.7 | 775.4 | 767.8 | 400.8 | 489.6 | 85 | 0.213 | 24.73 | 150.3
40.4449 | 151.8 | 151.1 | 108.4 | 775.1 | 767.6 | 401.5 | 490.3 | 85.2 | 0.209 | 24.77 | 150.3
40.4532 | 151.7 | 151.1 | 108.4 | 775.1 | 767.4 | 403 | 492.2 | 85 | 0.207 | 24.75 | 150
40.4616 | 151.7 | 151 | 108.6 | 775.1 | 767.4 | 401.4 | 489.4 | 84.8 | 0.205 | 24.74 | 150.2
40.4699 | 151.9 | 151.2 | 108.6 | 775 | 768 | 400.4 | 488.3 | 85.1 | 0.204 | 24.75 | 150.3
40.4782 | 151.8 | 151.1 | 108.7 | 775.2 | 767.8 | 399.9 | 488 | 85 | 0.202 | 24.76 | 150.1
40.4866 | 151.8 | 151.1 | 108.4 | 774.9 | 767.7 | 401.7 | 490.3 | 85 | 0.216 | 24.79 | 150.2
40.4949 | 151.7 | 151.1 | 108.6 | 775.2 | 767.6 | 401 | 489.4 | 85.1 | 0.202 | 24.74 | 150.2
40.5032 | 151.9 | 151.1 | 108.6 | 775.2 | 767.6 | 400 | 488.5 | 85 | 0.213 | 24.77 | 150.4
40.5116 | 151.8 | 151.1 | 108.6 | 775.2 | 767.5 | 401 | 489.4 | 84.9 | 0.213 | 24.77 | 150.3
40.5199 | 151.8 | 151.1 | 108.7 | 775.2 | 767.7 | 402.1 | 490.3 | 85 | 0.211 | 24.75 | 150
40.5282 | 151.7 | 151.1 | 108.6 | 775.2 | 767.7 | 400.2 | 487.8 | 85 | 0.21 | 24.7 | 150
40.5366 | 151.8 | 151.1 | 108.6 | 775.5 | 767.4 | 400.9 | 489.5 | 84.9 | 0.215 | 24.73 | 150.4
40.5449 | 151.9 | 151.3 | 108.6 | 775 | 767.7 | 401.5 | 489.9 | 85 | 0.215 | 24.72 | 150.6
40.5532 | 151.7 | 151.1 | 108.6 | 775.1 | 767.4 | 401.4 | 489.4 | 84.7 | 0.205 | 24.78 | 150.1
40.5616 | 151.8 | 151.2 | 108.6 | 775.2 | 767.5 | 402.7 | 491.3 | 84.8 | 0.212 | 24.79 | 150.2
40.5699 | 151.6 | 150.8 | 108.6 | 775.1 | 766.9 | 401.4 | 489.5 | 85 | 0.215 | 24.77 | 150.1
40.5782 | 151.8 | 151.3 | 108.8 | 775.2 | 767.3 | 401.1 | 489.3 | 84.9 | 0.213 | 24.77 | 150.3
40.5866 | 151.8 | 151.1 | 108.6 | 775.5 | 767.3 | 400.8 | 489.4 | 84.9 | 0.217 | 24.71 | 150.3
40.5949 | 151.8 | 151.2 | 108.6 | 775.4 | 767.5 | 401 | 489.2 | 84.8 | 0.217 | 24.72 | 150.3
40.6032 | 151.8 | 151.2 | 108.6 | 775.1 | 767.7 | 400.7 | 488.8 | 84.9 | 0.2 | 24.71 | 150.1
40.6116 | 151.7 | 151.1 | 108.6 | 775.6 | 767.6 | 401.4 | 489.7 | 84.9 | 0.202 | 24.76 | 150.1
40.6199 | 151.8 | 151.2 | 108.6 | 775.3 | 767.4 | 401.2 | 489.3 | 84.8 | 0.215 | 24.76 | 150.2
40.6282 | 151.7 | 151 | 108.6 | 775.2 | 767.4 | 402.6 | 491.7 | 85 | 0.214 | 24.74 | 150.2
40.6366 | 151.7 | 151.2 | 108.4 | 775.2 | 767.6 | 402.9 | 492.1 | 85 | 0.218 | 24.79 | 150.2
40.6449 | 151.8 | 151.1 | 108.6 | 774.9 | 767.5 | 399.8 | 487.6 | 84.8 | 0.218 | 24.72 | 150.3
40.6533 | 151.8 | 151.1 | 108.7 | 774.9 | 767.6 | 401.4 | 489.5 | 85 | 0.216 | 24.75 | 150.3
40.6616 | 151.8 | 151.2 | 108.6 | 775.1 | 767.5 | 400.9 | 489.2 | 84.9 | 0.211 | 24.72 | 150.2
40.6699 | 151.7 | 151.2 | 108.6 | 775.2 | 767.8 | 401.5 | 489.7 | 84.8 | 0.202 | 24.78 | 150.1
40.6783 | 151.7 | 151.2 | 108.7 | 775.3 | 767.9 | 402.4 | 491.5 | 84.9 | 0.213 | 24.77 | 150.2
40.6866 | 151.9 | 151.2 | 108.7 | 775 | 768 | 399.7 | 487.6 | 84.9 | 0.213 | 24.75 | 150.4
40.6949 | 151.8 | 151.3 | 108.6 | 775.2 | 767.2 | 399.2 | 487 | 84.9 | 0.216 | 24.71 | 150.4
40.7033 | 151.7 | 151 | 108.7 | 774.5 | 767.5 | 402.1 | 490.8 | 84.9 | 0.216 | 24.78 | 150.1
40.7116 | 151.7 | 150.9 | 108.6 | 775.2 | 767.6 | 401.2 | 489.3 | 85 | 0.216 | 24.75 | 150.2
40.7199 | 151.8 | 151.2 | 108.5 | 775.3 | 767.5 | 399.5 | 487.4 | 84.7 | 0.2 | 24.73 | 150.4
40.7283 | 151.8 | 151.1 | 108.6 | 775.3 | 767.7 | 402.1 | 490.6 | 84.9 | 0.206 | 24.79 | 150.2
40.7366 | 151.8 | 151.1 | 108.6 | 775.5 | 767.3 | 400.1 | 487.4 | 84.8 | 0.21 | 24.74 | 150.2
40.7449 | 151.7 | 151.1 | 108.6 | 775.2 | 767.4 | 399.6 | 487.6 | 84.8 | 0.211 | 24.74 | 150.1
40.7533 | 151.8 | 151.1 | 108.6 | 775.2 | 767.6 | 401.9 | 490.2 | 85.1 | 0.217 | 24.78 | 150.2
40.7616 | 151.8 | 150.9 | 108.5 | 775.3 | 767.6 | 400.7 | 488.6 | 84.9 | 0.212 | 24.8 | 150.3
40.7699 | 151.7 | 151.2 | 108.6 | 775.2 | 767.3 | 401.4 | 489.4 | 84.7 | 0.218 | 24.74 | 150.1
40.7783 | 151.7 | 151 | 108.5 | 775.4 | 767.1 | 399.5 | 487.3 | 84.9 | 0.218 | 24.76 | 150.1
40.7866 | 151.7 | 151.1 | 108.6 | 775.3 | 767.7 | 400.3 | 488.3 | 84.9 | 0.213 | 24.76 | 150.2
40.7949 | 151.8 | 151.2 | 108.6 | 774.9 | 767.6 | 399.9 | 487.5 | 84.8 | 0.2 | 24.78 | 150.3
40.8033 | 151.9 | 151.2 | 108.7 | 775.3 | 767.9 | 400.8 | 489.2 | 84.9 | 0.212 | 24.75 | 150.2
40.8116 | 151.8 | 151.1 | 108.5 | 775.3 | 767.7 | 401.4 | 489.3 | 85.1 | 0.212 | 24.77 | 150.2
40.8199 | 151.7 | 151.2 | 108.6 | 774.8 | 767.3 | 400.9 | 488.7 | 84.8 | 0.215 | 24.72 | 150.2
40.8283 | 151.8 | 151.1 | 108.5 | 774.8 | 767.7 | 401.9 | 490.6 | 84.9 | 0.216 | 24.75 | 150.3
40.8366 | 151.9 | 151.2 | 108.6 | 775.1 | 767.8 | 400.1 | 488 | 84.9 | 0.213 | 24.75 | 150.4
40.8449 | 151.9 | 151.2 | 108.7 | 775.1 | 767.7 | 400.1 | 487.8 | 84.9 | 0.207 | 24.77 | 150.4
40.8533 | 151.8 | 151.1 | 108.6 | 775.3 | 767.6 | 400 | 487.4 | 85.1 | 0.212 | 24.75 | 150.1
40.8616 | 151.7 | 151 | 108.4 | 774.8 | 767.4 | 400.9 | 488.6 | 84.9 | 0.216 | 24.78 | 150.1
40.8699 | 151.7 | 151.1 | 108.5 | 775.2 | 767.7 | 400 | 487.2 | 84.9 | 0.218 | 24.75 | 150.2
40.8783 | 151.8 | 151.2 | 108.7 | 775.3 | 767.5 | 400.2 | 488.1 | 85 | 0.219 | 24.73 | 150.3
40.8866 | 151.7 | 151.1 | 108.5 | 774.8 | 767.4 | 400.2 | 488.1 | 85.1 | 0.215 | 24.73 | 150.2
40.8949 | 151.8 | 151.1 | 108.6 | 775.6 | 767.4 | 401.2 | 488.6 | 84.9 | 0.213 | 24.76 | 150.3
40.9033 | 151.8 | 151.2 | 108.5 | 775.2 | 767.4 | 401.6 | 489.8 | 84.8 | 0.201 | 24.73 | 150.1
40.9116 | 151.8 | 151.2 | 108.6 | 774.9 | 767.2 | 400.6 | 487.9 | 84.8 | 0.2 | 24.71 | 150.1
40.9199 | 151.7 | 150.9 | 108.6 | 775.3 | 767.6 | 401.9 | 490.5 | 84.9 | 0.218 | 24.84 | 150.2
40.9283 | 151.8 | 150.9 | 108.6 | 775.1 | 767.3 | 400.6 | 488.5 | 84.8 | 0.217 | 24.75 | 150.3
40.9366 | 151.7 | 151.1 | 108.5 | 775.2 | 767.3 | 401.5 | 489.4 | 84.9 | 0.219 | 24.78 | 150
40.9449 | 151.7 | 151.1 | 108.6 | 775.1 | 767.4 | 400.3 | 488.2 | 85 | 0.219 | 24.81 | 150.1
40.9533 | 151.7 | 151.2 | 108.6 | 775.2 | 767.6 | 400.2 | 487.6 | 84.8 | 0.206 | 24.72 | 150.2
40.9616 | 151.7 | 151.1 | 108.6 | 775.2 | 767.4 | 401.3 | 488.9 | 84.8 | 0.21 | 24.7 | 150.2
40.9699 | 151.8 | 151.1 | 108.5 | 775.2 | 767.7 | 399.5 | 486.5 | 84.9 | 0.222 | 24.79 | 150.2
40.9783 | 151.8 | 151.1 | 108.6 | 774.9 | 767.5 | 399.4 | 487.2 | 84.8 | 0.218 | 24.75 | 150.3
40.9866 | 151.7 | 151.2 | 108.6 | 774.9 | 767.6 | 397.8 | 485.1 | 84.8 | 0.252 | 24.7 | 150.1
40.9949 | 151.8 | 151.2 | 108.6 | 775.1 | 767.5 | 397.2 | 484.7 | 84.8 | 0.301 | 24.71 | 150.2
41.0033 | 151.7 | 151.1 | 108.6 | 775.1 | 767.4 | 400.5 | 488.2 | 84.8 | 0.09 | 24.78 | 150.2
41.0116 | 151.7 | 151.2 | 108.7 | 775.2 | 767.3 | 399.8 | 487 | 84.8 | 0.1 | 24.75 | 150.3
41.0199 | 151.8 | 151.2 | 108.6 | 775.4 | 767.7 | 400.7 | 488.1 | 84.9 | 0.216 | 24.76 | 150.2
41.0283 | 151.7 | 151.1 | 108.6 | 775.1 | 767.4 | 400.3 | 487.4 | 84.7 | 0.207 | 24.77 | 150.1
41.0366 | 151.6 | 150.9 | 108.5 | 775 | 767.4 | 402.6 | 490.7 | 84.8 | 0.215 | 24.72 | 150.1
41.0449 | 151.7 | 151.1 | 108.7 | 775 | 767.9 | 401.3 | 489 | 85 | 0.219 | 24.78 | 150.3
41.0533 | 151.8 | 151.2 | 108.6 | 775 | 767.3 | 400 | 488 | 84.8 | 0.218 | 24.73 | 150.3
41.0616 | 151.8 | 151.2 | 108.5 | 775.1 | 767.3 | 400.2 | 488 | 84.7 | 0.221 | 24.75 | 150.2
41.07 | 151.7 | 150.9 | 108.6 | 775.1 | 767.5 | 397.7 | 485.4 | 85 | 0.304 | 24.79 | 150.1
41.0783 | 151.8 | 151.1 | 108.6 | 775.1 | 767.1 | 398.2 | 485.6 | 84.9 | 0.138 | 24.7 | 150.2
41.0866 | 151.7 | 151.2 | 108.6 | 775.7 | 767.4 | 400.2 | 487.2 | 85 | 0.103 | 24.82 | 150.3
41.095 | 151.8 | 151.2 | 108.6 | 775.6 | 767.9 | 400.8 | 488.9 | 84.9 | 0.105 | 24.76 | 150.3
41.1033 | 151.9 | 151.3 | 108.7 | 775.6 | 768.2 | 399.5 | 487 | 84.9 | 0.098 | 24.72 | 150.3
41.1116 | 151.8 | 151.1 | 108.6 | 775.2 | 767.9 | 398.6 | 485.8 | 84.7 | 0.103 | 24.75 | 150.2
41.12 | 151.7 | 150.9 | 108.6 | 775.7 | 767.4 | 400.2 | 487.9 | 84.9 | 0.104 | 24.75 | 150.1
41.1283 | 151.6 | 151 | 108.6 | 775.3 | 767.4 | 401.7 | 489.8 | 84.9 | 0.109 | 24.76 | 150.1
41.1366 | 151.6 | 151.2 | 108.5 | 775.1 | 767.2 | 401.2 | 489 | 85 | 0.126 | 24.74 | 150.1
41.145 | 151.8 | 151.2 | 108.6 | 775.4 | 767.7 | 403.1 | 491.4 | 85 | 0.127 | 24.77 | 150.3
41.1533 | 151.7 | 151.2 | 108.5 | 775.1 | 767.8 | 401.2 | 489.5 | 85.1 | 0.105 | 24.77 | 150.3
41.1616 | 151.8 | 151.2 | 108.6 | 775.2 | 767.8 | 400.9 | 488.7 | 84.8 | 0.098 | 24.73 | 150.3
41.17 | 151.8 | 151.1 | 108.7 | 775.4 | 767.2 | 399.9 | 487.8 | 84.9 | 0.102 | 24.74 | 150.1
41.1783 | 151.8 | 151.1 | 108.7 | 775.4 | 767.5 | 400.7 | 488.6 | 85.1 | 0.105 | 24.75 | 150.1
41.1866 | 151.7 | 151 | 108.6 | 775.3 | 767.2 | 399.5 | 486.7 | 84.8 | 0.117 | 24.72 | 150.1
41.195 | 151.8 | 151.2 | 108.6 | 775.2 | 767.4 | 400.8 | 488.5 | 84.8 | 0.123 | 24.74 | 150.1
41.2033 | 151.8 | 151.2 | 108.6 | 775.7 | 767.5 | 398.7 | 486.4 | 84.9 | 0.132 | 24.74 | 150.2
41.2116 | 151.8 | 151.1 | 108.5 | 774.8 | 767.7 | 400.1 | 488 | 84.8 | 0.134 | 24.74 | 150.2
41.22 | 151.7 | 151.1 | 108.5 | 775.6 | 767.4 | 400.1 | 487.5 | 85 | 0.138 | 24.8 | 150.2
41.2283 | 151.7 | 151.2 | 108.7 | 775.2 | 767.3 | 401.5 | 489.4 | 84.8 | 0.144 | 24.72 | 150.2
41.2366 | 151.8 | 151.1 | 108.7 | 775.1 | 767.7 | 402.4 | 490.9 | 84.8 | 0.16 | 24.73 | 150.2
41.245 | 151.8 | 151.1 | 108.6 | 774.8 | 767.4 | 399.8 | 487.3 | 84.8 | 0.16 | 24.78 | 150.2
41.2533 | 151.8 | 151.1 | 108.6 | 775.2 | 767.8 | 400.4 | 487.2 | 84.9 | 0.16 | 24.77 | 150.2
41.2616 | 151.7 | 151.1 | 108.6 | 775.4 | 767.8 | 401.7 | 489.4 | 84.8 | 0.156 | 24.71 | 150.1
41.27 | 151.7 | 151.1 | 108.6 | 775.2 | 768.1 | 399.9 | 487.4 | 85 | 0.152 | 24.78 | 150.1
41.2783 | 151.6 | 151.1 | 108.4 | 775.3 | 767.6 | 401.2 | 489.1 | 85 | 0.154 | 24.76 | 150.1
41.2866 | 151.7 | 151.2 | 108.6 | 775.4 | 767.9 | 400.7 | 488.5 | 84.7 | 0.134 | 24.78 | 150.2
41.295 | 151.8 | 151.2 | 108.7 | 775.3 | 767.6 | 399.8 | 487.7 | 84.8 | 0.133 | 24.73 | 150.2
41.3033 | 151.7 | 151.1 | 108.6 | 775.6 | 767.4 | 399.9 | 487.7 | 84.9 | 0.155 | 24.75 | 150.2
41.3116 | 151.8 | 151.1 | 108.7 | 775.1 | 767.7 | 400.5 | 487.8 | 84.8 | 0.156 | 24.82 | 150.2
41.32 | 151.8 | 151.1 | 108.7 | 775.4 | 767.6 | 401.2 | 489.5 | 84.9 | 0.163 | 24.73 | 150.2
41.3283 | 151.8 | 151.2 | 108.7 | 775.5 | 767.6 | 401.4 | 489.9 | 85 | 0.164 | 24.78 | 150.2
41.3366 | 151.7 | 151.1 | 108.6 | 775.8 | 767.7 | 399.5 | 486.5 | 84.9 | 0.149 | 24.74 | 150.2
41.345 | 151.7 | 151.1 | 108.6 | 774.9 | 767.6 | 400 | 487.2 | 84.8 | 0.148 | 24.7 | 150.1
41.3533 | 151.7 | 151.1 | 108.7 | 774.9 | 767.3 | 400.4 | 487.9 | 84.8 | 0.155 | 24.73 | 150
41.3616 | 151.8 | 151.1 | 108.6 | 775.6 | 767.5 | 400.8 | 488.9 | 84.9 | 0.155 | 24.71 | 150.1
41.37 | 151.6 | 150.9 | 108.6 | 774.8 | 766.9 | 401 | 488.1 | 85 | 0.159 | 24.76 | 150.1
41.3783 | 151.7 | 151.1 | 108.7 | 775.3 | 767.2 | 400.6 | 488.5 | 85 | 0.159 | 24.79 | 150.2
41.3866 | 151.8 | 151.2 | 108.6 | 775.7 | 767.7 | 399.8 | 487.9 | 84.9 | 0.157 | 24.73 | 150.2
41.395 | 151.6 | 151.1 | 108.5 | 775.3 | 767.8 | 401.8 | 489.5 | 84.9 | 0.168 | 24.75 | 149.9
41.4033 | 151.8 | 151.2 | 109 | 775.8 | 767.6 | 400.1 | 487.6 | 84.9 | 0.167 | 24.72 | 150.3
41.4116 | 151.7 | 151.1 | 108.4 | 775.5 | 767.5 | 400.7 | 488.3 | 84.9 | 0.164 | 24.73 | 150.2
41.42 | 151.7 | 151.1 | 108.6 | 775.3 | 767.6 | 400.9 | 488.3 | 84.8 | 0.16 | 24.74 | 150.1
41.4283 | 151.7 | 150.9 | 108.6 | 774.9 | 767.8 | 400.3 | 487.6 | 84.9 | 0.159 | 24.73 | 150.1
41.4366 | 151.7 | 151.1 | 108.6 | 774.9 | 767.3 | 400 | 487.5 | 84.9 | 0.153 | 24.74 | 150.3
41.445 | 151.8 | 151.2 | 108.5 | 775.3 | 767.9 | 400.4 | 488.2 | 84.9 | 0.15 | 24.72 | 150.3
41.4533 | 151.6 | 151 | 108.6 | 774.8 | 767.4 | 401.2 | 488.5 | 84.9 | 0.166 | 24.79 | 149.9
41.4616 | 151.6 | 150.9 | 108.4 | 775.2 | 767.7 | 400 | 487.3 | 85.1 | 0.168 | 24.76 | 149.9
41.47 | 151.8 | 151.2 | 108.6 | 775.5 | 767.7 | 401.6 | 489.4 | 84.9 | 0.169 | 24.74 | 150.2
41.4783 | 151.8 | 151.1 | 108.7 | 775.3 | 767.8 | 401.1 | 488.8 | 84.7 | 0.162 | 24.78 | 150.1
41.4867 | 151.6 | 151 | 108.5 | 775.4 | 768 | 401.5 | 489.2 | 84.8 | 0.155 | 24.71 | 150
41.495 | 151.7 | 150.9 | 108.5 | 775.4 | 767.6 | 399.7 | 487 | 84.9 | 0.164 | 24.72 | 150.2
41.5033 | 151.7 | 151.2 | 108.6 | 775.3 | 767.9 | 399.9 | 487.4 | 85.1 | 0.165 | 24.78 | 150.2
41.5117 | 151.8 | 151.1 | 108.7 | 775.4 | 767.8 | 401.7 | 489.9 | 84.9 | 0.168 | 24.8 | 150.2
41.52 | 151.7 | 151.1 | 108.6 | 775.7 | 767.7 | 401.4 | 489.1 | 84.7 | 0.17 | 24.75 | 150.1
41.5283 | 151.8 | 151 | 108.7 | 775.4 | 767.7 | 400 | 487.4 | 84.9 | 0.17 | 24.75 | 150.1
41.5367 | 151.6 | 151 | 108.6 | 775.9 | 767.3 | 400.8 | 488.6 | 84.9 | 0.164 | 24.78 | 149.9
41.545 | 151.7 | 151.1 | 108.6 | 775.6 | 767.7 | 399.2 | 485.7 | 84.8 | 0.164 | 24.76 | 150.1
41.5533 | 151.7 | 151 | 108.6 | 775.5 | 767.2 | 398.7 | 485.8 | 84.9 | 0.156 | 24.72 | 150.1
41.5617 | 151.7 | 150.9 | 108.7 | 775.3 | 767.7 | 400.5 | 488.1 | 85 | 0.154 | 24.75 | 150
41.57 | 151.7 | 151.1 | 108.6 | 775.5 | 767.6 | 401.4 | 488.7 | 84.8 | 0.164 | 24.75 | 150.3
41.5783 | 151.7 | 151.1 | 108.6 | 775.3 | 768 | 400.7 | 488.3 | 84.9 | 0.164 | 24.73 | 150.3
41.5867 | 151.8 | 151.3 | 108.5 | 775.7 | 767.6 | 400.9 | 489.1 | 85 | 0.168 | 24.74 | 150.2
41.595 | 151.8 | 151.2 | 108.6 | 775.5 | 767.6 | 400.6 | 487.8 | 84.9 | 0.169 | 24.69 | 150
41.6033 | 151.7 | 151 | 108.7 | 775.1 | 767.4 | 399 | 486 | 84.9 | 0.165 | 24.74 | 150.1
41.6117 | 151.7 | 151.1 | 108.6 | 775.4 | 767.9 | 400.7 | 487.8 | 85.1 | 0.162 | 24.74 | 150.1
41.62 | 151.6 | 150.9 | 108.6 | 775.4 | 767.4 | 399.2 | 486.4 | 84.9 | 0.169 | 24.69 | 150
41.6283 | 151.7 | 151.1 | 108.7 | 775.2 | 767.8 | 401 | 488.3 | 84.9 | 0.171 | 24.73 | 150.1
41.6367 | 151.7 | 151.1 | 108.6 | 775.2 | 767.8 | 401.3 | 489.1 | 84.8 | 0.174 | 24.74 | 150.1
41.645 | 151.8 | 151.2 | 108.6 | 775.4 | 767.7 | 397.9 | 484.8 | 85 | 0.173 | 24.77 | 150.3
41.6533 | 151.7 | 151.1 | 108.6 | 775.2 | 767.9 | 400.1 | 487.1 | 85 | 0.174 | 24.72 | 150.2
41.6617 | 151.8 | 151.2 | 108.6 | 775 | 767.7 | 400.3 | 488.7 | 84.9 | 0.173 | 24.77 | 150.2
41.67 | 151.7 | 151.1 | 108.6 | 775.3 | 767.5 | 400.7 | 488.6 | 84.8 | 0.184 | 24.79 | 150.2
41.6783 | 151.8 | 151.1 | 108.6 | 775.7 | 767.9 | 400.5 | 488.7 | 84.9 | 0.185 | 24.78 | 150.2
41.6867 | 151.7 | 151.1 | 108.5 | 775.1 | 767.5 | 400.4 | 487.5 | 84.9 | 0.17 | 24.75 | 150.1
41.695 | 151.7 | 151.2 | 108.7 | 775.1 | 767.7 | 400.7 | 488.2 | 84.9 | 0.172 | 24.7 | 150.2
41.7033 | 151.8 | 151.2 | 108.5 | 775.4 | 767.7 | 399.4 | 486.2 | 84.8 | 0.174 | 24.72 | 150.3
41.7117 | 151.8 | 151.1 | 108.6 | 775.3 | 767.7 | 399.3 | 486.4 | 84.8 | 0.173 | 24.74 | 150.3
41.72 | 151.8 | 151.1 | 108.6 | 775.6 | 767.7 | 399.5 | 486.1 | 84.9 | 0.177 | 24.76 | 150.2
41.7283 | 151.7 | 151.2 | 108.5 | 775.1 | 767.6 | 400.9 | 488.8 | 84.8 | 0.182 | 24.77 | 150.1
41.7367 | 151.7 | 151.1 | 108.6 | 775.7 | 767.7 | 400.5 | 487.8 | 85 | 0.187 | 24.74 | 150.1
41.745 | 151.7 | 151.1 | 108.6 | 775.7 | 767.7 | 401 | 488.7 | 84.8 | 0.185 | 24.75 | 150.1
41.7533 | 151.8 | 151.2 | 108.6 | 775.2 | 768.3 | 399.3 | 485.7 | 84.8 | 0.19 | 24.77 | 150.3
41.7617 | 151.8 | 151.1 | 108.6 | 775.3 | 768.1 | 400.7 | 488.3 | 84.8 | 0.186 | 24.73 | 150.3
41.77 | 151.7 | 151.2 | 108.5 | 775.2 | 767.9 | 399.2 | 486.1 | 84.9 | 0.188 | 24.8 | 150.2
41.7783 | 151.7 | 151.1 | 108.6 | 775.6 | 768.1 | 398.7 | 485.3 | 84.8 | 0.188 | 24.81 | 150.1
41.7867 | 151.7 | 151.2 | 108.6 | 775.6 | 767.9 | 399.2 | 485.8 | 84.8 | 0.191 | 24.73 | 150.1
41.795 | 151.6 | 150.9 | 108.5 | 775.3 | 767.8 | 399.8 | 486.8 | 85.1 | 0.19 | 24.81 | 149.9
41.8033 | 151.7 | 151.1 | 108.6 | 775.2 | 767.8 | 400.1 | 486.6 | 84.8 | 0.194 | 24.73 | 150.2
41.8117 | 151.7 | 151 | 108.6 | 775.5 | 767.3 | 400.8 | 488.7 | 84.8 | 0.199 | 24.74 | 150.2
41.82 | 151.7 | 151.1 | 108.6 | 775.3 | 767.7 | 400.7 | 488.1 | 84.9 | 0.186 | 24.7 | 150.1
41.8283 | 151.7 | 151 | 108.7 | 775.3 | 768.2 | 399.7 | 486.8 | 84.9 | 0.186 | 24.72 | 150.2
41.8367 | 151.8 | 151.1 | 108.7 | 775.9 | 768 | 400.2 | 487.3 | 84.9 | 0.19 | 24.76 | 150.2
41.845 | 151.8 | 151.1 | 108.5 | 774.9 | 767.9 | 400.3 | 487.9 | 84.9 | 0.191 | 24.73 | 150.2
41.8533 | 151.7 | 151.2 | 108.6 | 775.4 | 767.9 | 401.4 | 489.2 | 84.8 | 0.189 | 24.73 | 150
41.8617 | 151.7 | 151.2 | 108.6 | 775.1 | 767.7 | 401.7 | 489.9 | 84.9 | 0.189 | 24.75 | 150.1
41.87 | 151.7 | 151.1 | 108.5 | 775.7 | 767.7 | 400.5 | 487.7 | 84.9 | 0.191 | 24.73 | 150.1
41.8783 | 151.7 | 151.1 | 108.6 | 775.5 | 767.6 | 401.5 | 489.6 | 84.9 | 0.191 | 24.71 | 150.1
41.8867 | 151.7 | 151.1 | 108.6 | 775.5 | 767.7 | 401.2 | 489.1 | 84.8 | 0.197 | 24.71 | 150.2
41.895 | 151.7 | 151.1 | 108.5 | 775.5 | 767.4 | 399.5 | 486.1 | 85 | 0.195 | 24.78 | 150.2
41.9034 | 151.7 | 151.1 | 108.5 | 775.7 | 768.3 | 399.1 | 485.8 | 84.8 | 0.194 | 24.75 | 150.2
41.9117 | 151.7 | 151.1 | 108.4 | 775.7 | 767.5 | 400.9 | 488.9 | 84.8 | 0.197 | 24.75 | 150.1
41.92 | 151.8 | 151.3 | 108.6 | 775.4 | 767.9 | 400 | 486.4 | 84.9 | 0.197 | 24.72 | 150.3
41.9284 | 151.7 | 151 | 108.6 | 775 | 767.7 | 400.9 | 488.1 | 84.9 | 0.195 | 24.71 | 150.2
41.9367 | 151.8 | 151.2 | 108.4 | 775.1 | 768 | 399.1 | 485.7 | 84.7 | 0.193 | 24.7 | 150.2
41.945 | 151.6 | 151.1 | 108.6 | 775.3 | 767.8 | 400.9 | 488 | 85.1 | 0.194 | 24.79 | 150.1
41.9534 | 151.7 | 151.1 | 108.5 | 775.6 | 767.6 | 399.7 | 486.5 | 85 | 0.195 | 24.77 | 150.3
41.9617 | 151.7 | 151.2 | 108.5 | 775.2 | 767.8 | 401.5 | 489.1 | 84.9 | 0.194 | 24.74 | 150.2
41.97 | 151.7 | 151.1 | 108.5 | 775.6 | 768.1 | 401.5 | 488.8 | 84.8 | 0.197 | 24.74 | 150.1
41.9784 | 151.7 | 151.1 | 108.4 | 776 | 767.7 | 399.3 | 486.1 | 84.9 | 0.199 | 24.75 | 150.2
41.9867 | 151.8 | 151.2 | 108.5 | 775.8 | 767.4 | 398.8 | 485.4 | 84.8 | 0.193 | 24.75 | 150.2
41.995 | 151.8 | 151.2 | 108.5 | 775.6 | 767.4 | 398.9 | 485.3 | 84.8 | 0.194 | 24.73 | 150.2
42.0034 | 151.7 | 151 | 108.4 | 775.4 | 767.4 | 401 | 488.3 | 85 | 0.194 | 24.72 | 150.1
42.0117 | 151.7 | 151 | 108.5 | 775.6 | 767.7 | 399.9 | 487.3 | 85 | 0.196 | 24.76 | 150.1
42.02 | 151.7 | 151 | 108.5 | 775.5 | 767.4 | 400.4 | 487.7 | 84.9 | 0.195 | 24.75 | 150.1
42.0284 | 151.7 | 151.1 | 108.6 | 775.5 | 767.6 | 399.5 | 486.7 | 84.8 | 0.195 | 24.75 | 150.2
42.0367 | 151.8 | 151.1 | 108.6 | 775.9 | 768.1 | 399.7 | 486.7 | 84.8 | 0.192 | 24.76 | 150.2
42.045 | 151.8 | 151.2 | 108.6 | 775.3 | 767.7 | 401 | 488.6 | 84.9 | 0.194 | 24.75 | 150.2
42.0534 | 151.8 | 151.2 | 108.6 | 775.1 | 767.7 | 399.8 | 486.7 | 85 | 0.199 | 24.75 | 150.2
42.0617 | 151.7 | 151.2 | 108.6 | 775.2 | 767.9 | 398.4 | 484 | 85 | 0.197 | 24.75 | 150.1
42.07 | 151.7 | 151.1 | 108.6 | 775.9 | 768.1 | 400.7 | 487.8 | 84.8 | 0.195 | 24.77 | 150.1
42.0784 | 151.6 | 151.1 | 108.4 | 775.7 | 768 | 400.5 | 487.4 | 85 | 0.197 | 24.79 | 149.9
42.0867 | 151.7 | 151.1 | 108.6 | 775.2 | 767.8 | 398.8 | 485.6 | 84.8 | 0.195 | 24.73 | 150.2
42.095 | 151.7 | 151.2 | 108.6 | 775.4 | 767.8 | 399.2 | 485.5 | 84.7 | 0.197 | 24.71 | 150.2
42.1034 | 151.8 | 151.1 | 108.6 | 775.3 | 767.9 | 397.6 | 483.6 | 85 | 0.194 | 24.77 | 150.2
42.1117 | 151.8 | 151.2 | 108.4 | 775.6 | 767.9 | 400.7 | 487.7 | 85 | 0.193 | 24.74 | 150.2
42.12 | 151.8 | 151.2 | 108.5 | 775.1 | 767.4 | 400.6 | 487.6 | 84.8 | 0.195 | 24.72 | 150.2
42.1284 | 151.8 | 151.2 | 108.6 | 775.3 | 767.7 | 400.9 | 488.2 | 84.8 | 0.198 | 24.71 | 150.2
42.1367 | 151.8 | 151.2 | 108.4 | 775.7 | 767.9 | 400 | 486.8 | 84.8 | 0.196 | 24.76 | 150.2
42.145 | 151.7 | 151.1 | 108.5 | 775.3 | 768.4 | 400.2 | 487.5 | 84.8 | 0.195 | 24.71 | 150.1
42.1534 | 151.6 | 151.1 | 108.6 | 775.8 | 767.7 | 401.5 | 489.1 | 85.1 | 0.198 | 24.75 | 149.9
42.1617 | 151.6 | 151.1 | 108.6 | 775.7 | 768 | 399.7 | 486.6 | 84.9 | 0.197 | 24.76 | 150
42.17 | 151.7 | 151.2 | 108.6 | 775.6 | 768 | 401.1 | 487.5 | 84.8 | 0.201 | 24.77 | 150.2
42.1784 | 151.7 | 151.1 | 108.6 | 775.3 | 767.9 | 399.5 | 485.9 | 84.9 | 0.195 | 24.76 | 150.2
42.1867 | 151.6 | 151.1 | 108.6 | 775.7 | 768.1 | 400.2 | 486.8 | 85 | 0.19 | 24.74 | 149.9
42.195 | 151.4 | 150.9 | 108.6 | 775.4 | 767.7 | 400.5 | 487.3 | 84.8 | 0.187 | 24.74 | 149.8
42.2034 | 151.6 | 151.1 | 108.6 | 775.2 | 767.9 | 400.9 | 488 | 84.8 | 0.183 | 24.75 | 150.1
42.2117 | 151.6 | 151.1 | 108.6 | 775.4 | 768.2 | 401.6 | 488.5 | 84.8 | 0.185 | 24.75 | 150.1
42.22 | 151.6 | 151.1 | 108.5 | 775.4 | 767.7 | 401.9 | 489.1 | 85 | 0.2 | 24.73 | 150.1
42.2284 | 151.6 | 151.1 | 108.6 | 775.7 | 767.9 | 399.6 | 486.4 | 84.9 | 0.202 | 24.69 | 150.1
42.2367 | 151.7 | 151.3 | 108.6 | 775.3 | 767.9 | 400.6 | 487.8 | 84.8 | 0.194 | 24.75 | 150.2
42.245 | 151.6 | 151.1 | 108.6 | 775.7 | 767.8 | 399.9 | 486.7 | 85.1 | 0.191 | 24.72 | 149.9
42.2534 | 151.6 | 151.1 | 108.6 | 775.3 | 768.1 | 398.1 | 483.7 | 84.8 | 0.183 | 24.72 | 150.1
42.2617 | 151.7 | 151.3 | 108.6 | 775.6 | 767.9 | 401.2 | 488 | 84.8 | 0.18 | 24.69 | 150.2
42.27 | 151.7 | 151.1 | 108.5 | 775.3 | 767.7 | 399 | 485.5 | 85 | 0.193 | 24.74 | 150.2
42.2784 | 151.6 | 151.1 | 108.6 | 775.1 | 768.1 | 400.3 | 487.2 | 84.9 | 0.197 | 24.72 | 150.2
42.2867 | 151.6 | 151.1 | 108.6 | 775.4 | 767.8 | 399.7 | 486 | 84.7 | 0.198 | 24.75 | 150
42.295 | 151.7 | 151.1 | 108.6 | 775.3 | 767.9 | 401.1 | 488.2 | 84.7 | 0.195 | 24.71 | 150.1
42.3034 | 151.7 | 151 | 108.6 | 775.4 | 768.1 | 399.7 | 485.6 | 84.8 | 0.186 | 24.75 | 150.1
42.3117 | 151.6 | 151.1 | 108.6 | 775.7 | 768.2 | 400.1 | 486.6 | 84.9 | 0.185 | 24.72 | 150.1
42.3201 | 151.8 | 151.1 | 108.5 | 775.4 | 768.1 | 400.7 | 487.8 | 85 | 0.196 | 24.74 | 150.3
42.3284 | 151.7 | 151.2 | 108.6 | 774.9 | 767.6 | 400.3 | 487 | 84.9 | 0.197 | 24.7 | 150.2
42.3367 | 151.7 | 151.1 | 108.6 | 775.1 | 767.9 | 399 | 485.6 | 84.7 | 0.197 | 24.73 | 150.1
42.3451 | 151.7 | 151.1 | 108.6 | 775.6 | 767.8 | 399.7 | 486.5 | 84.8 | 0.187 | 24.75 | 150.2
42.3534 | 151.7 | 151.1 | 108.5 | 775.1 | 768.1 | 400 | 486.5 | 84.8 | 0.197 | 24.8 | 150.1
42.3617 | 151.7 | 151.3 | 108.6 | 775.3 | 767.7 | 400.2 | 487.3 | 84.9 | 0.198 | 24.74 | 150.1
42.3701 | 151.7 | 151.1 | 108.6 | 774.9 | 767.5 | 401 | 487.8 | 84.9 | 0.197 | 24.68 | 150.1
42.3784 | 151.7 | 151 | 108.6 | 775.4 | 768.4 | 401.5 | 488.9 | 84.9 | 0.195 | 24.77 | 150.1
42.3867 | 151.7 | 150.9 | 108.6 | 775.7 | 767.7 | 399.3 | 485.8 | 84.8 | 0.189 | 24.68 | 150.2
42.3951 | 151.8 | 151.1 | 108.6 | 775.6 | 767.9 | 399.1 | 485.9 | 84.9 | 0.193 | 24.72 | 150.2
42.4034 | 151.8 | 151.1 | 108.6 | 775.4 | 767.8 | 398.6 | 485 | 85 | 0.195 | 24.74 | 150.2
42.4117 | 151.8 | 151.1 | 108.6 | 775.4 | 767.9 | 400.8 | 487.7 | 84.8 | 0.192 | 24.73 | 150.2
42.4201 | 151.7 | 151.1 | 108.6 | 775.7 | 767.8 | 400.4 | 487.1 | 84.9 | 0.18 | 24.78 | 150.1
42.4284 | 151.7 | 151.1 | 108.5 | 775.4 | 767.9 | 400.9 | 487.8 | 84.9 | 0.183 | 24.75 | 150.1
42.4367 | 151.6 | 151.1 | 108.6 | 775.2 | 767.8 | 400.8 | 487.8 | 84.8 | 0.187 | 24.77 | 150
42.4451 | 151.7 | 151.1 | 108.6 | 775.6 | 767.5 | 400.5 | 487.4 | 84.7 | 0.187 | 24.74 | 150.2
42.4534 | 151.6 | 151.1 | 108.6 | 775.6 | 768.1 | 399.8 | 486.2 | 84.9 | 0.191 | 24.75 | 150.1
42.4617 | 151.7 | 151.1 | 108.5 | 775.6 | 768 | 399.7 | 486.5 | 84.9 | 0.192 | 24.82 | 150.2
42.4701 | 151.7 | 151.1 | 108.6 | 775.4 | 767.9 | 397.9 | 483.8 | 84.8 | 0.197 | 24.7 | 150.2
42.4784 | 151.7 | 151.3 | 108.6 | 775.6 | 768.6 | 399.8 | 486.9 | 84.8 | 0.191 | 24.73 | 150.3
42.4867 | 151.7 | 151.1 | 108.5 | 775.5 | 768.3 | 400.2 | 487 | 84.8 | 0.186 | 24.79 | 150.1
42.4951 | 151.7 | 151.1 | 108.7 | 775.5 | 767.9 | 399.7 | 486.6 | 84.8 | 0.19 | 24.75 | 150.1
42.5034 | 151.7 | 151.1 | 108.6 | 775.7 | 768.2 | 400.2 | 486.9 | 84.9 | 0.197 | 24.75 | 150.1
42.5117 | 151.6 | 151 | 108.6 | 775.3 | 767.9 | 401.1 | 488.1 | 84.8 | 0.198 | 24.72 | 150.1
42.5201 | 151.7 | 151.2 | 108.6 | 775.6 | 768.1 | 398.5 | 484.7 | 84.8 | 0.183 | 24.75 | 150.2
42.5284 | 151.7 | 151 | 108.5 | 775.4 | 767.7 | 399 | 485.1 | 84.9 | 0.18 | 24.68 | 150.1
42.5367 | 151.7 | 151.1 | 108.6 | 775.2 | 768.1 | 399.3 | 485.8 | 84.7 | 0.182 | 24.72 | 150.2
42.5451 | 151.7 | 151.1 | 108.7 | 775.6 | 767.9 | 399 | 485.5 | 84.7 | 0.186 | 24.72 | 150.2
42.5534 | 151.7 | 151.1 | 108.4 | 775.7 | 768.2 | 398.5 | 484.2 | 84.8 | 0.191 | 24.73 | 150.2
42.5617 | 151.7 | 151.2 | 108.6 | 775.5 | 767.7 | 399.5 | 485.9 | 84.8 | 0.189 | 24.74 | 150.3
42.5701 | 151.8 | 151.1 | 108.7 | 775.4 | 767.6 | 399.9 | 486.9 | 84.8 | 0.188 | 24.75 | 150.2
42.5784 | 151.7 | 151.1 | 108.6 | 775.7 | 768.4 | 399.5 | 486.5 | 84.9 | 0.189 | 24.71 | 150.3
42.5867 | 151.7 | 151.1 | 108.6 | 775.5 | 768.3 | 401.5 | 488.9 | 84.7 | 0.18 | 24.79 | 150.2
42.5951 | 151.7 | 150.9 | 108.5 | 775.8 | 768.1 | 399.9 | 486.6 | 84.9 | 0.186 | 24.76 | 150.1
42.6034 | 151.6 | 150.9 | 108.5 | 775.3 | 768.1 | 399.9 | 487.1 | 84.8 | 0.194 | 24.77 | 150.1
42.6117 | 151.7 | 151.1 | 108.7 | 775.6 | 768 | 400.5 | 487.8 | 84.8 | 0.192 | 24.75 | 150.2
42.6201 | 151.7 | 151.1 | 108.6 | 775.9 | 767.6 | 400.1 | 487.2 | 85 | 0.19 | 24.73 | 150.2
42.6284 | 151.7 | 151.1 | 108.6 | 775 | 767.9 | 401.6 | 489.6 | 84.9 | 0.189 | 24.77 | 150.2
42.6367 | 151.7 | 151.1 | 108.6 | 775.1 | 768.1 | 400.5 | 487.7 | 84.8 | 0.181 | 24.75 | 150.2
42.6451 | 151.7 | 151 | 108.6 | 774.7 | 767.8 | 401.1 | 488.3 | 84.7 | 0.179 | 24.73 | 150.2
42.6534 | 151.8 | 151.1 | 108.6 | 775.5 | 767.7 | 398.3 | 484.9 | 84.9 | 0.191 | 24.77 | 150.2
42.6617 | 151.8 | 151.1 | 108.6 | 775.8 | 768.1 | 400.3 | 487.3 | 85 | 0.193 | 24.73 | 150.2
42.6701 | 151.7 | 151.2 | 108.4 | 775.6 | 768.3 | 400.2 | 487.4 | 84.7 | 0.19 | 24.71 | 150.2
42.6784 | 151.7 | 151.2 | 108.6 | 775.7 | 768.2 | 399.5 | 486.4 | 84.7 | 0.187 | 24.74 | 150.2
42.6867 | 151.8 | 151.2 | 108.6 | 775.7 | 768.3 | 399.8 | 486.9 | 85 | 0.185 | 24.74 | 150.2
42.6951 | 151.7 | 151.1 | 108.6 | 775.3 | 767.7 | 399.1 | 485.6 | 84.7 | 0.177 | 24.74 | 150.2
42.7034 | 151.7 | 151.1 | 108.6 | 775.6 | 768.1 | 400.3 | 486.9 | 84.9 | 0.191 | 24.73 | 150.1
42.7117 | 151.6 | 150.9 | 108.6 | 775.6 | 768.2 | 399.3 | 486.7 | 84.9 | 0.191 | 24.8 | 150.1
42.7201 | 151.7 | 151.2 | 108.6 | 775.4 | 768.3 | 399 | 485.3 | 84.8 | 0.193 | 24.79 | 150.3
42.7284 | 151.8 | 151.2 | 108.7 | 775.6 | 768 | 399.8 | 486.6 | 84.7 | 0.189 | 24.72 | 150.3
42.7368 | 151.8 | 151.2 | 108.5 | 775.4 | 768.1 | 399.7 | 486.6 | 84.8 | 0.176 | 24.72 | 150.3
42.7451 | 151.7 | 151.1 | 108.6 | 775.5 | 768.3 | 399.8 | 486.6 | 84.9 | 0.175 | 24.81 | 150.2
42.7534 | 151.7 | 151.2 | 108.6 | 775.2 | 768.2 | 400.2 | 487.3 | 85 | 0.197 | 24.78 | 150.1
42.7618 | 151.7 | 151 | 108.6 | 775.2 | 767.9 | 398.7 | 485.1 | 84.9 | 0.197 | 24.75 | 150.1
42.7701 | 151.7 | 151.1 | 108.5 | 775.7 | 767.9 | 400.3 | 487.6 | 84.9 | 0.187 | 24.68 | 150.2
42.7784 | 151.7 | 151 | 108.6 | 775.2 | 767.6 | 399.2 | 486 | 84.8 | 0.18 | 24.63 | 150.3
42.7868 | 151.7 | 150.9 | 108.7 | 775.3 | 768.4 | 398.5 | 485.2 | 84.8 | 0.18 | 24.84 | 150.2
42.7951 | 151.7 | 151.1 | 108.6 | 775.7 | 768.2 | 398.6 | 485.2 | 84.7 | 0.185 | 24.75 | 150.1
42.8034 | 151.7 | 151.1 | 108.4 | 775.6 | 768.4 | 400.7 | 488 | 84.9 | 0.181 | 24.77 | 150.1
42.8118 | 151.7 | 151.2 | 108.7 | 775.6 | 768.6 | 397.5 | 483.6 | 84.8 | 0.179 | 24.7 | 150.2
42.8201 | 151.7 | 151 | 108.7 | 775.6 | 767.8 | 399.7 | 487.1 | 84.6 | 0.176 | 24.78 | 150.2
42.8284 | 151.7 | 151.2 | 108.6 | 775.6 | 768.3 | 398.6 | 485.1 | 84.9 | 0.179 | 24.83 | 150.2
42.8368 | 151.7 | 151 | 108.6 | 775.2 | 768.3 | 398.6 | 485.4 | 84.9 | 0.181 | 24.7 | 150.1
42.8451 | 151.6 | 151.1 | 108.6 | 775.8 | 768 | 399.8 | 486.2 | 84.7 | 0.182 | 24.77 | 150.1
42.8534 | 151.6 | 150.9 | 108.6 | 775.7 | 768.2 | 400.6 | 487.4 | 84.9 | 0.186 | 24.73 | 150.1
42.8618 | 151.7 | 150.9 | 108.6 | 775.7 | 768.3 | 398.7 | 485.3 | 84.9 | 0.188 | 24.69 | 150.3
42.8701 | 151.8 | 151.1 | 108.6 | 775.6 | 768.1 | 399.1 | 486 | 84.8 | 0.189 | 24.77 | 150.3
42.8784 | 151.7 | 151.1 | 108.5 | 775.4 | 767.9 | 398.2 | 484.1 | 84.8 | 0.187 | 24.78 | 150.2
42.8868 | 151.7 | 151.1 | 108.6 | 775.7 | 767.5 | 400.2 | 487 | 84.8 | 0.197 | 24.72 | 150.1
42.8951 | 151.7 | 151.2 | 108.5 | 775.7 | 767.8 | 398.3 | 484.5 | 84.8 | 0.197 | 24.74 | 150.2
42.9034 | 151.7 | 151.1 | 108.6 | 775.3 | 768 | 400 | 486.9 | 84.8 | 0.185 | 24.76 | 150.2
42.9118 | 151.7 | 151.2 | 108.6 | 775.5 | 767.8 | 401.2 | 488.2 | 84.8 | 0.184 | 24.72 | 150.2
42.9201 | 151.7 | 151.1 | 108.6 | 775.5 | 768.2 | 399.8 | 486.2 | 84.6 | 0.178 | 24.65 | 150.2
42.9284 | 151.7 | 150.8 | 108.6 | 775.4 | 768.1 | 398.8 | 485.8 | 84.8 | 0.179 | 24.65 | 150.1
42.9368 | 151.6 | 151.1 | 108.6 | 775.6 | 768.2 | 401.9 | 489 | 84.9 | 0.179 | 24.81 | 150.1
42.9451 | 151.6 | 151.1 | 108.5 | 775.7 | 768.3 | 400.8 | 487.6 | 84.9 | 0.184 | 24.75 | 150.1
42.9534 | 151.7 | 150.9 | 108.6 | 775.9 | 768.3 | 399.5 | 486.6 | 84.7 | 0.186 | 24.76 | 150.1
42.9618 | 151.6 | 151.1 | 108.6 | 775.5 | 768.3 | 399.3 | 486.5 | 84.9 | 0.181 | 24.65 | 150.1
42.9701 | 151.8 | 151 | 108.7 | 775.5 | 768.2 | 400.2 | 487.1 | 84.8 | 0.19 | 24.78 | 150.3
42.9784 | 151.7 | 151.1 | 108.6 | 775.4 | 768.1 | 400.7 | 488 | 84.7 | 0.187 | 24.81 | 150.2
42.9868 | 151.7 | 151.1 | 108.7 | 775.3 | 767.8 | 397.9 | 484.7 | 84.9 | 0.189 | 24.7 | 150
42.9951 | 151.7 | 151.2 | 108.6 | 775.6 | 767.9 | 399.4 | 485.8 | 85 | 0.189 | 24.74 | 149.9
43.0034 | 151.7 | 151 | 108.5 | 775.4 | 768.6 | 398.8 | 485.5 | 84.8 | 0.18 | 24.69 | 150.1
43.0118 | 151.7 | 151.2 | 108.8 | 775.5 | 768.7 | 398.8 | 485.2 | 84.8 | 0.175 | 24.68 | 150.1
43.0201 | 151.6 | 151.1 | 108.5 | 775.4 | 767.7 | 399.1 | 485.3 | 84.6 | 0.196 | 24.77 | 150
43.0284 | 151.7 | 151.2 | 108.6 | 775.7 | 768.2 | 399 | 485.5 | 84.8 | 0.19 | 24.76 | 150.2
43.0368 | 151.7 | 151.1 | 108.5 | 775.7 | 767.8 | 401.3 | 488.3 | 84.9 | 0.188 | 24.7 | 150.1
43.0451 | 151.7 | 151.1 | 108.6 | 775.6 | 767.9 | 399.2 | 486.1 | 84.9 | 0.186 | 24.68 | 150.1
43.0534 | 151.7 | 151 | 108.6 | 775.8 | 768.3 | 399.3 | 485.9 | 85 | 0.18 | 24.83 | 150.2
43.0618 | 151.7 | 151.1 | 108.7 | 775.6 | 768.2 | 397.6 | 484.2 | 84.9 | 0.187 | 24.75 | 150.2
43.0701 | 151.7 | 151.1 | 108.7 | 775.6 | 768 | 398.3 | 485.1 | 84.9 | 0.191 | 24.76 | 150.1
43.0784 | 151.7 | 151.2 | 108.5 | 775.8 | 768.1 | 399.4 | 486.5 | 84.8 | 0.193 | 24.76 | 150.1
43.0868 | 151.6 | 151.1 | 108.6 | 775.8 | 768.4 | 400.9 | 488.2 | 84.9 | 0.181 | 24.74 | 150
43.0951 | 151.6 | 151.1 | 108.6 | 775.4 | 768.2 | 400.3 | 487.9 | 84.9 | 0.176 | 24.73 | 150
43.1034 | 151.6 | 151.1 | 108.5 | 775.3 | 768.8 | 399.7 | 486.1 | 84.8 | 0.183 | 24.74 | 150.1
43.1118 | 151.7 | 150.9 | 108.6 | 775.5 | 768.4 | 399 | 484.8 | 84.8 | 0.184 | 24.76 | 150.1
43.1201 | 151.6 | 150.9 | 108.6 | 775.2 | 768.4 | 398.6 | 485.2 | 84.8 | 0.186 | 24.7 | 150.2
43.1284 | 151.7 | 151.1 | 108.6 | 775.7 | 767.9 | 399.7 | 486.6 | 84.8 | 0.184 | 24.67 | 150.2
43.1368 | 151.7 | 151.1 | 108.6 | 775.3 | 768.2 | 398.9 | 485.7 | 84.8 | 0.186 | 24.8 | 150.2
43.1451 | 151.7 | 151.1 | 108.6 | 775.4 | 768.3 | 400.2 | 486.9 | 84.8 | 0.186 | 24.77 | 150.1
43.1535 | 151.7 | 151.1 | 108.6 | 775.7 | 767.8 | 400 | 486.7 | 85 | 0.187 | 24.78 | 150.2
43.1618 | 151.6 | 151.1 | 108.5 | 775.1 | 768.1 | 399.9 | 486.5 | 84.8 | 0.186 | 24.71 | 150.1
43.1701 | 151.7 | 151.1 | 108.7 | 775.6 | 768.1 | 398.1 | 484.6 | 85 | 0.187 | 24.76 | 150.2
43.1785 | 151.7 | 151.2 | 108.5 | 775.6 | 767.9 | 398.5 | 485.1 | 84.8 | 0.19 | 24.75 | 150.2
43.1868 | 151.7 | 151.2 | 108.6 | 776 | 768.2 | 399.5 | 485.9 | 84.8 | 0.191 | 24.72 | 150.2
43.1951 | 151.7 | 151.2 | 108.6 | 775.8 | 768.5 | 400.4 | 487.7 | 84.8 | 0.189 | 24.64 | 150.1
43.2035 | 151.6 | 151 | 108.6 | 775.8 | 768.7 | 400.5 | 487.6 | 84.8 | 0.18 | 24.85 | 150
43.2118 | 151.6 | 151.1 | 108.6 | 775.7 | 769.1 | 401 | 487.9 | 84.8 | 0.181 | 24.78 | 150.1
43.2201 | 151.7 | 151 | 108.6 | 775.7 | 768.1 | 400 | 487.3 | 84.9 | 0.184 | 24.76 | 150.2
43.2285 | 151.7 | 151.2 | 108.5 | 775.5 | 768.5 | 401 | 488.3 | 85 | 0.189 | 24.74 | 150.2
43.2368 | 151.7 | 151.1 | 108.5 | 775.3 | 767.9 | 398.1 | 484.4 | 84.7 | 0.184 | 24.67 | 150.2
43.2451 | 151.7 | 151.1 | 108.6 | 775.7 | 768.2 | 399.1 | 485.4 | 84.8 | 0.184 | 24.75 | 150.2
43.2535 | 151.7 | 150.9 | 108.7 | 776.1 | 768.7 | 400 | 487.4 | 85 | 0.19 | 24.78 | 150.2
43.2618 | 151.7 | 151.1 | 108.6 | 775.5 | 768.3 | 399.7 | 486.8 | 84.8 | 0.192 | 24.75 | 150.2
43.2701 | 151.7 | 151.1 | 108.6 | 775.6 | 768.3 | 400.7 | 486.8 | 84.6 | 0.177 | 24.69 | 150
43.2785 | 151.6 | 151 | 108.6 | 775.5 | 768.7 | 399.2 | 485.9 | 84.9 | 0.173 | 24.65 | 150
43.2868 | 151.6 | 151.1 | 108.6 | 775.3 | 768.4 | 400 | 486.8 | 84.8 | 0.186 | 24.78 | 150
43.2951 | 151.7 | 151.1 | 108.5 | 775.5 | 767.9 | 398.8 | 485.4 | 84.8 | 0.197 | 24.71 | 150.2
43.3035 | 151.7 | 151.1 | 108.6 | 775.3 | 768.3 | 398.6 | 484.9 | 84.7 | 0.187 | 24.76 | 150.2
43.3118 | 151.8 | 151.3 | 108.6 | 775.6 | 768.4 | 399.3 | 486.1 | 84.8 | 0.185 | 24.77 | 150.2
43.3201 | 151.6 | 151.1 | 108.6 | 775.9 | 768.5 | 401.4 | 488.5 | 84.9 | 0.17 | 24.73 | 149.9
43.3285 | 151.6 | 151.1 | 108.6 | 775.9 | 768.1 | 399.9 | 486.4 | 84.8 | 0.17 | 24.82 | 150
43.3368 | 151.6 | 151.1 | 108.6 | 775.9 | 768.1 | 399 | 485.1 | 84.8 | 0.18 | 24.82 | 150.2
43.3451 | 151.6 | 151.1 | 108.6 | 775.6 | 768 | 400.9 | 487.3 | 84.8 | 0.18 | 24.75 | 150.2
43.3535 | 151.7 | 151.1 | 108.6 | 775.4 | 768.3 | 398.1 | 484.6 | 84.8 | 0.186 | 24.61 | 150.1
43.3618 | 151.7 | 151.1 | 108.6 | 775.8 | 768.1 | 399.5 | 486.2 | 84.8 | 0.185 | 24.72 | 150.1
43.3701 | 151.7 | 150.9 | 108.6 | 775.7 | 768.7 | 400.7 | 487.6 | 84.9 | 0.165 | 24.83 | 150.1
43.3785 | 151.6 | 151 | 108.6 | 775.8 | 768.6 | 399.6 | 485.9 | 84.9 | 0.169 | 24.75 | 150.1
43.3868 | 151.6 | 151 | 108.6 | 775.7 | 768.2 | 398.6 | 485.3 | 84.9 | 0.182 | 24.77 | 150.1
43.3951 | 151.7 | 151.1 | 108.6 | 776.1 | 768.4 | 399.7 | 486.4 | 84.9 | 0.185 | 24.76 | 150.1
43.4035 | 151.7 | 151.1 | 108.7 | 775.8 | 768.3 | 399.2 | 485.6 | 85 | 0.175 | 24.8 | 150.1
43.4118 | 151.7 | 151.1 | 108.4 | 775.5 | 767.9 | 398 | 484.9 | 84.9 | 0.179 | 24.79 | 150.2
43.4201 | 151.7 | 151.1 | 108.5 | 775.7 | 768.1 | 400.4 | 487.3 | 84.7 | 0.198 | 24.72 | 150.2
43.4285 | 151.7 | 151.1 | 108.6 | 775.8 | 767.9 | 399.7 | 487 | 84.8 | 0.201 | 24.75 | 150.2
43.4368 | 151.6 | 151 | 108.5 | 775.9 | 768.7 | 399.3 | 486.1 | 84.9 | 0.176 | 24.83 | 150
43.4451 | 151.6 | 151 | 108.7 | 775.8 | 768 | 401.2 | 488.6 | 84.7 | 0.18 | 24.74 | 150.1
43.4535 | 151.7 | 151.1 | 108.6 | 775.6 | 768.3 | 399.9 | 486.7 | 84.9 | 0.18 | 24.76 | 150.2
43.4618 | 151.8 | 151.2 | 108.6 | 775.6 | 768.2 | 398.8 | 485.2 | 84.9 | 0.186 | 24.73 | 150.3
43.4701 | 151.7 | 151.1 | 108.6 | 775.9 | 768.3 | 400.4 | 487.5 | 84.7 | 0.18 | 24.68 | 150.2
43.4785 | 151.7 | 151 | 108.6 | 776.1 | 768.6 | 400.4 | 487.9 | 84.7 | 0.17 | 24.82 | 150.2
43.4868 | 151.8 | 151.1 | 108.6 | 775.7 | 768.4 | 399.3 | 486.2 | 84.9 | 0.18 | 24.76 | 150.2
43.4951 | 151.7 | 151.1 | 108.5 | 775.6 | 768.3 | 398 | 483.9 | 84.8 | 0.184 | 24.76 | 150.2
43.5035 | 151.7 | 151.1 | 108.5 | 776.2 | 768.1 | 398.6 | 484.7 | 84.8 | 0.181 | 24.63 | 150.2
43.5118 | 151.7 | 151 | 108.4 | 775.7 | 768.2 | 400.6 | 488.1 | 84.8 | 0.181 | 24.75 | 150.2
43.5201 | 151.7 | 151.1 | 108.5 | 775.9 | 768.4 | 398.5 | 485.3 | 85 | 0.178 | 24.82 | 150.2
43.5285 | 151.8 | 151.2 | 108.7 | 776.2 | 768.7 | 397.1 | 482.6 | 84.9 | 0.178 | 24.75 | 150.2
43.5368 | 151.7 | 151.1 | 108.4 | 775.9 | 768.8 | 396.4 | 482.1 | 84.8 | 0.164 | 24.73 | 150.2
43.5451 | 151.7 | 151.1 | 108.6 | 775.4 | 769 | 399.8 | 486.9 | 85 | 0.167 | 24.71 | 150.2
43.5535 | 151.7 | 151 | 108.6 | 775.4 | 768 | 400.4 | 487.5 | 84.9 | 0.2 | 24.75 | 150.2
43.5618 | 151.6 | 151.1 | 108.6 | 775.7 | 767.8 | 401.8 | 489.1 | 84.9 | 0.201 | 24.77 | 150.1
43.5702 | 151.7 | 151.1 | 108.5 | 775.6 | 768.7 | 397.9 | 484.1 | 84.8 | 0.169 | 24.71 | 150.2
43.5785 | 151.7 | 151.1 | 108.7 | 776 | 768.6 | 398.5 | 485.4 | 84.7 | 0.168 | 24.81 | 150.2
43.5868 | 151.7 | 151.1 | 108.6 | 775.6 | 768.7 | 399.9 | 487.2 | 85 | 0.166 | 24.67 | 150.3
43.5952 | 151.8 | 151.2 | 108.6 | 776.1 | 768.6 | 398.1 | 484.7 | 84.9 | 0.166 | 24.67 | 150.3
43.6035 | 151.8 | 151.1 | 108.6 | 776.4 | 768.6 | 398.6 | 485 | 84.9 | 0.17 | 24.76 | 150.2
43.6118 | 151.8 | 151.1 | 108.5 | 775.8 | 768.2 | 399.1 | 485.8 | 84.7 | 0.168 | 24.74 | 150.2
43.6202 | 151.7 | 150.9 | 108.6 | 776 | 768.1 | 398.7 | 484.4 | 84.8 | 0.178 | 24.69 | 150.2
43.6285 | 151.7 | 151.1 | 108.6 | 775.7 | 768.6 | 399 | 485.8 | 84.8 | 0.18 | 24.65 | 150.1
43.6368 | 151.7 | 151 | 108.5 | 775.6 | 768.8 | 398.3 | 484.6 | 84.8 | 0.161 | 24.81 | 150.2
43.6452 | 151.7 | 151.1 | 108.6 | 775.7 | 768.3 | 400.2 | 487.7 | 84.9 | 0.164 | 24.77 | 150.2
43.6535 | 151.7 | 150.9 | 108.6 | 776.1 | 768.3 | 398.8 | 485 | 84.7 | 0.161 | 24.79 | 150.1
43.6618 | 151.6 | 150.9 | 108.6 | 775.9 | 768.2 | 398.7 | 485.2 | 84.7 | 0.158 | 24.75 | 150.1
43.6702 | 151.7 | 151.1 | 108.5 | 776.1 | 768.5 | 397.6 | 484.4 | 85 | 0.178 | 24.72 | 150.1
43.6785 | 151.7 | 151 | 108.6 | 776.1 | 768.7 | 397.8 | 484.5 | 84.9 | 0.18 | 24.76 | 150.1
43.6868 | 151.7 | 151.1 | 108.5 | 775.4 | 768.2 | 401.4 | 488.6 | 85 | 0.206 | 24.75 | 150.1
43.6952 | 151.7 | 151.1 | 108.6 | 775.4 | 768.2 | 401.1 | 487.7 | 84.8 | 0.199 | 24.73 | 150.2
43.7035 | 151.7 | 151.1 | 108.6 | 775.5 | 768.3 | 398.3 | 484.8 | 84.8 | 0.172 | 24.78 | 150.3
43.7118 | 151.8 | 151.2 | 108.5 | 775.9 | 768.5 | 400.3 | 488.1 | 84.9 | 0.173 | 24.8 | 150.3
43.7202 | 151.7 | 151.1 | 108.6 | 775.7 | 768.4 | 398.6 | 485 | 84.9 | 0.172 | 24.75 | 150.1
43.7285 | 151.7 | 151.1 | 108.5 | 775.9 | 768.5 | 399.1 | 485.6 | 84.8 | 0.173 | 24.82 | 150.1
43.7368 | 151.7 | 151.1 | 108.5 | 775.7 | 768.4 | 399.1 | 486.9 | 84.8 | 0.179 | 24.64 | 150.1
43.7452 | 151.7 | 151.1 | 108.6 | 775.9 | 768.7 | 400.1 | 487.2 | 84.7 | 0.168 | 24.75 | 150.2
43.7535 | 151.7 | 151.1 | 108.5 | 776 | 768.8 | 398.3 | 484.8 | 84.9 | 0.166 | 24.79 | 150.2
43.7618 | 151.7 | 151.1 | 108.6 | 775.6 | 768.6 | 399 | 485.4 | 84.9 | 0.166 | 24.76 | 150.2
43.7702 | 151.7 | 151.1 | 108.7 | 775.7 | 768.4 | 399.4 | 486.8 | 84.7 | 0.164 | 24.7 | 150.2
43.7785 | 151.7 | 151.2 | 108.6 | 775.9 | 768.8 | 398.1 | 484.6 | 84.9 | 0.166 | 24.6 | 150.1
43.7868 | 151.8 | 151.1 | 108.5 | 775.8 | 768.8 | 398.8 | 485.8 | 84.9 | 0.173 | 24.79 | 150.2
43.7952 | 151.8 | 151.1 | 108.7 | 775.7 | 768.5 | 399 | 485.4 | 84.8 | 0.17 | 24.77 | 150.2
43.8035 | 151.7 | 151.2 | 108.5 | 776 | 768.6 | 399.1 | 485.9 | 84.9 | 0.168 | 24.77 | 150.2
43.8118 | 151.7 | 151.1 | 108.7 | 775.3 | 768.9 | 399.3 | 486.2 | 84.9 | 0.159 | 24.72 | 150.1
43.8202 | 151.7 | 150.9 | 108.5 | 775.4 | 768.4 | 398.6 | 484.5 | 84.7 | 0.186 | 24.78 | 150.1
43.8285 | 151.6 | 151.1 | 108.6 | 775.2 | 767.9 | 400.3 | 487.1 | 84.8 | 0.187 | 24.75 | 150.1
43.8368 | 151.7 | 151 | 108.5 | 775.9 | 768.9 | 398.3 | 484.9 | 84.8 | 0.164 | 24.76 | 150.1
43.8452 | 151.7 | 151.1 | 108.7 | 775.9 | 768.4 | 398 | 484.2 | 84.7 | 0.168 | 24.73 | 150.1
43.8535 | 151.7 | 151.1 | 108.5 | 776.2 | 768.9 | 398.7 | 485.6 | 84.9 | 0.15 | 24.59 | 150.2
43.8618 | 151.7 | 151.1 | 108.5 | 775.4 | 768.7 | 399.9 | 487.3 | 84.7 | 0.153 | 24.7 | 150.1
43.8702 | 151.7 | 151.1 | 108.6 | 775.4 | 768.7 | 399.3 | 486.1 | 84.8 | 0.164 | 24.79 | 150.1
43.8785 | 151.7 | 151.1 | 108.8 | 775.4 | 768.7 | 398.3 | 485.1 | 84.8 | 0.167 | 24.75 | 150
43.8868 | 151.7 | 151.1 | 108.7 | 775.8 | 768.8 | 399.8 | 486.9 | 84.8 | 0.162 | 24.79 | 150.1
43.8952 | 151.7 | 151 | 108.5 | 775.7 | 768.8 | 400.2 | 487.2 | 84.8 | 0.158 | 24.7 | 150.1
43.9035 | 151.8 | 151.2 | 108.6 | 775.2 | 769.1 | 398.6 | 485.7 | 84.8 | 0.143 | 24.74 | 150.3
43.9118 | 151.8 | 151.1 | 108.6 | 775.7 | 768.6 | 397.4 | 484.1 | 84.8 | 0.158 | 24.84 | 150.2
43.9202 | 151.8 | 151.2 | 108.4 | 775.7 | 768.6 | 399.8 | 487.1 | 84.8 | 0.18 | 24.75 | 150.2
43.9285 | 151.7 | 151 | 108.6 | 775.6 | 768.6 | 396.9 | 483.4 | 84.9 | 0.175 | 24.79 | 150.1
43.9368 | 151.7 | 151.1 | 108.6 | 776.1 | 768.8 | 399.8 | 486.9 | 84.9 | 0.156 | 24.66 | 150.2
43.9452 | 151.7 | 151.1 | 108.6 | 775.3 | 768.7 | 397.3 | 483.4 | 84.8 | 0.15 | 24.54 | 150.1
43.9535 | 151.7 | 151.1 | 108.6 | 775.4 | 768.6 | 398.9 | 485.5 | 84.7 | 0.162 | 24.75 | 150.1
43.9618 | 151.7 | 151.1 | 108.6 | 775.7 | 768.5 | 399.7 | 486.5 | 84.6 | 0.161 | 24.79 | 150.2
43.9702 | 151.6 | 151 | 108.5 | 775.6 | 768.7 | 400.1 | 487.3 | 84.9 | 0.167 | 24.73 | 149.9
43.9785 | 151.7 | 151 | 108.6 | 775.7 | 768.6 | 401 | 488 | 84.8 | 0.16 | 24.72 | 150
43.9869 | 151.7 | 151 | 108.6 | 775.7 | 768.6 | 398.6 | 485.3 | 84.8 | 0.153 | 24.68 | 150.2
43.9952 | 151.8 | 151.1 | 108.7 | 775.7 | 768.8 | 397.6 | 485.2 | 84.9 | 0.147 | 24.7 | 150.2
44.0035 | 151.7 | 151.1 | 108.5 | 775.7 | 768.8 | 398.8 | 486 | 84.8 | 0.178 | 24.82 | 150.2
44.0119 | 151.7 | 151.2 | 108.6 | 775.4 | 768.6 | 399.3 | 486.9 | 84.8 | 0.175 | 24.77 | 150.3
44.0202 | 151.7 | 151.1 | 108.6 | 775.9 | 768.8 | 398.9 | 485.5 | 85 | 0.163 | 24.73 | 150.1
44.0285 | 151.7 | 151 | 108.5 | 775.8 | 769.1 | 399 | 486.1 | 84.9 | 0.164 | 24.71 | 150.1
44.0369 | 151.8 | 151.1 | 108.6 | 775.6 | 768.8 | 399 | 485.4 | 84.7 | 0.153 | 24.63 | 150.1
44.0452 | 151.8 | 151.2 | 108.6 | 775.4 | 769.1 | 397.6 | 484.6 | 84.9 | 0.161 | 24.61 | 150.2
44.0535 | 151.7 | 151.1 | 108.6 | 775.7 | 768.9 | 399.1 | 485.8 | 84.8 | 0.168 | 24.8 | 150.2
44.0619 | 151.7 | 151 | 108.5 | 775.6 | 768.4 | 398.9 | 485.6 | 84.7 | 0.167 | 24.79 | 150.1
44.0702 | 151.8 | 151.1 | 108.6 | 775.7 | 768.8 | 398.4 | 484.8 | 84.8 | 0.164 | 24.62 | 150.3
44.0785 | 151.8 | 151.1 | 108.6 | 775.4 | 768.9 | 398.8 | 485.2 | 84.8 | 0.16 | 24.84 | 150.1
44.0869 | 151.7 | 150.9 | 108.6 | 775.3 | 768.7 | 399 | 486.2 | 84.9 | 0.166 | 24.87 | 150.2
44.0952 | 151.8 | 151.1 | 108.6 | 775.7 | 768.9 | 399.1 | 485.9 | 85 | 0.166 | 24.85 | 150.2
44.1035 | 151.9 | 151.2 | 108.6 | 775.7 | 769.2 | 398.6 | 485.2 | 84.8 | 0.17 | 24.78 | 150.2
44.1119 | 151.9 | 151.2 | 108.6 | 776.3 | 768.9 | 398.9 | 486.9 | 84.7 | 0.166 | 24.61 | 150.3
44.1202 | 151.9 | 151.1 | 108.6 | 775.6 | 768.8 | 398.8 | 485.3 | 84.9 | 0.168 | 24.79 | 150.2
44.1285 | 151.7 | 151.1 | 108.6 | 775.7 | 768.8 | 396.9 | 483.1 | 84.8 | 0.165 | 24.77 | 150.1
44.1369 | 151.7 | 151.1 | 108.5 | 775.6 | 769.1 | 397.5 | 482.8 | 84.7 | 0.168 | 24.79 | 150.1
44.1452 | 151.8 | 151.1 | 108.5 | 775.4 | 768.9 | 397.8 | 484.4 | 84.8 | 0.164 | 24.83 | 150.2
44.1535 | 151.8 | 151.2 | 108.6 | 775.7 | 769.2 | 399.3 | 486.6 | 84.9 | 0.141 | 24.76 | 150.2
44.1619 | 151.9 | 151.2 | 108.6 | 776.3 | 769.1 | 398.1 | 484.7 | 84.8 | 0.141 | 24.56 | 150.3
44.1702 | 151.8 | 151.1 | 108.6 | 776.1 | 769.1 | 397.6 | 484.1 | 84.9 | 0.15 | 24.81 | 150.2
44.1785 | 151.7 | 151.1 | 108.6 | 776.2 | 768.8 | 397.4 | 483.7 | 85.1 | 0.161 | 24.78 | 150
44.1869 | 151.6 | 151.1 | 108.6 | 775.8 | 768.4 | 399.3 | 485.9 | 84.8 | 0.165 | 24.79 | 150.1
44.1952 | 151.6 | 151.1 | 108.6 | 775.7 | 768.9 | 399.3 | 486.4 | 84.8 | 0.167 | 24.68 | 150
44.2035 | 151.6 | 151.1 | 108.6 | 775.7 | 768.9 | 398 | 484.2 | 84.9 | 0.157 | 24.75 | 150.1
44.2119 | 151.8 | 151.1 | 108.5 | 775.8 | 768.8 | 398.8 | 486.5 | 84.8 | 0.152 | 24.68 | 150.3
44.2202 | 151.7 | 151.2 | 108.6 | 775.6 | 768.8 | 398.3 | 485.1 | 84.7 | 0.171 | 24.64 | 150.2
44.2285 | 151.7 | 151.1 | 108.6 | 775.8 | 769.1 | 398.8 | 485.8 | 84.8 | 0.172 | 24.81 | 150.1
44.2369 | 151.8 | 151.1 | 108.6 | 776 | 768.8 | 400 | 487.7 | 84.9 | 0.157 | 24.76 | 150.2
44.2452 | 151.7 | 151.1 | 108.5 | 775.8 | 768.7 | 399.5 | 486.9 | 84.9 | 0.15 | 24.8 | 150.2
44.2535 | 151.8 | 151.2 | 108.7 | 775.9 | 768.8 | 398.1 | 485.4 | 84.6 | 0.143 | 24.8 | 150.2
44.2619 | 151.8 | 151.1 | 108.5 | 775.9 | 769 | 397.9 | 484 | 84.8 | 0.147 | 24.8 | 150.2
44.2702 | 151.8 | 151.3 | 108.6 | 776.2 | 768.3 | 398.8 | 485.4 | 84.9 | 0.169 | 24.82 | 150.2
44.2785 | 151.6 | 151 | 108.6 | 775.9 | 768.6 | 399.5 | 487 | 84.9 | 0.164 | 24.75 | 150.1
44.2869 | 151.6 | 151.1 | 108.6 | 775.6 | 768.8 | 398.8 | 485.8 | 84.8 | 0.175 | 24.69 | 150.1
44.2952 | 151.6 | 151.1 | 108.6 | 775.8 | 768.4 | 396.8 | 482.6 | 84.8 | 0.165 | 24.79 | 150.1
44.3035 | 151.7 | 151.2 | 108.6 | 775.6 | 768.5 | 397.6 | 484.1 | 84.7 | 0.154 | 24.74 | 150.2
44.3119 | 151.7 | 151.1 | 108.7 | 775.6 | 768.3 | 399.5 | 486.5 | 84.8 | 0.159 | 24.74 | 150.2
44.3202 | 151.8 | 151.1 | 108.6 | 775.7 | 768.8 | 398.1 | 485 | 85 | 0.164 | 24.76 | 150.1
44.3285 | 151.6 | 151.1 | 108.6 | 775.3 | 768.4 | 399.3 | 486.8 | 84.8 | 0.165 | 24.72 | 150.1
44.3369 | 151.7 | 151.1 | 108.6 | 775.9 | 768.4 | 398.1 | 484.8 | 84.7 | 0.161 | 24.76 | 150.1
44.3452 | 151.7 | 151.1 | 108.6 | 775.7 | 768.1 | 398.1 | 484.7 | 84.8 | 0.157 | 24.77 | 150.1
44.3535 | 151.7 | 151.2 | 108.6 | 775.7 | 768.4 | 399.3 | 486 | 84.7 | 0.159 | 24.74 | 150.2
44.3619 | 151.7 | 151.1 | 108.5 | 775.7 | 768.8 | 398.8 | 485.5 | 84.9 | 0.161 | 24.66 | 150.1
44.3702 | 151.7 | 151.1 | 108.6 | 775.6 | 768.2 | 400.1 | 487.7 | 84.8 | 0.162 | 24.73 | 150.1
44.3785 | 151.7 | 151.1 | 108.5 | 775.6 | 768.2 | 399.5 | 486.4 | 84.7 | 0.161 | 24.75 | 150.1
44.3869 | 151.7 | 151.1 | 108.6 | 776 | 768 | 399 | 485.9 | 84.9 | 0.159 | 24.72 | 150.1
44.3952 | 151.6 | 151.1 | 108.6 | 775.9 | 768.3 | 400.3 | 487.7 | 84.9 | 0.156 | 24.77 | 150.1
44.4036 | 151.8 | 151.1 | 108.7 | 775.6 | 768.2 | 397.6 | 484.6 | 84.8 | 0.156 | 24.76 | 150.1
44.4119 | 151.7 | 151.1 | 108.6 | 775.9 | 768.3 | 398.6 | 485.6 | 84.8 | 0.154 | 24.72 | 150.1
44.4202 | 151.7 | 151.1 | 108.4 | 776.1 | 768.6 | 397.7 | 484.1 | 85 | 0.149 | 24.77 | 150.1
44.4286 | 151.7 | 151.1 | 108.7 | 776.1 | 768.6 | 399.3 | 486.2 | 84.9 | 0.15 | 24.73 | 150.1
44.4369 | 151.7 | 151.1 | 108.6 | 775.7 | 768.3 | 398.5 | 485.7 | 84.8 | 0.151 | 24.73 | 150.1
44.4452 | 151.7 | 151 | 108.6 | 775.8 | 768.2 | 400.5 | 488.3 | 84.9 | 0.16 | 24.74 | 150
44.4536 | 151.7 | 150.9 | 108.6 | 775.9 | 768.3 | 398.1 | 484.6 | 84.8 | 0.169 | 24.72 | 150
44.4619 | 151.6 | 151.1 | 108.5 | 775.6 | 768.7 | 398.5 | 485.3 | 84.8 | 0.167 | 24.73 | 150.1
44.4702 | 151.7 | 151.1 | 108.6 | 775.8 | 768.2 | 398.1 | 484.6 | 84.9 | 0.164 | 24.68 | 150.2
44.4786 | 151.7 | 151.1 | 108.6 | 775.9 | 768.4 | 399 | 486.1 | 84.9 | 0.167 | 24.76 | 150.2
44.4869 | 151.7 | 151.1 | 108.6 | 776 | 768.3 | 399 | 486.4 | 84.8 | 0.157 | 24.73 | 150.1
44.4952 | 151.7 | 151 | 108.6 | 775.9 | 768 | 398.1 | 485.2 | 84.9 | 0.156 | 24.7 | 150.1
44.5036 | 151.7 | 151 | 108.7 | 775.8 | 768.2 | 397.6 | 484.4 | 84.9 | 0.153 | 24.72 | 150.1
44.5119 | 151.7 | 151.1 | 108.6 | 775.9 | 768.3 | 398.5 | 485.3 | 85 | 0.155 | 24.76 | 150.1
44.5202 | 151.7 | 151.2 | 108.6 | 776.1 | 768.3 | 399 | 486.2 | 84.9 | 0.148 | 24.76 | 150.2
44.5286 | 151.7 | 151.1 | 108.6 | 775.7 | 768 | 399.1 | 485.9 | 84.8 | 0.151 | 24.74 | 150.1
44.5369 | 151.6 | 151 | 108.6 | 775.3 | 768.3 | 398 | 485.1 | 85 | 0.159 | 24.73 | 150
44.5452 | 151.6 | 151 | 108.5 | 776.1 | 768.1 | 399 | 486 | 84.8 | 0.153 | 24.7 | 149.9
44.5536 | 151.6 | 151 | 108.6 | 775.9 | 768.2 | 398 | 485.2 | 84.6 | 0.162 | 24.78 | 150.1
44.5619 | 151.7 | 151 | 108.6 | 775.5 | 768.5 | 397.1 | 483.9 | 84.8 | 0.161 | 24.69 | 150.2
44.5702 | 151.8 | 151.1 | 108.6 | 776.1 | 768.2 | 397.4 | 484.4 | 84.8 | 0.158 | 24.75 | 150.3
44.5786 | 151.8 | 151.1 | 108.6 | 775.3 | 768.5 | 397 | 483.7 | 84.7 | 0.159 | 24.71 | 150.1
44.5869 | 151.6 | 150.9 | 108.6 | 775.9 | 768.6 | 399 | 486.7 | 84.9 | 0.158 | 24.73 | 150
44.5952 | 151.7 | 151 | 108.5 | 775.6 | 768.2 | 398.8 | 485.2 | 84.9 | 0.156 | 24.75 | 150.1
44.6036 | 151.7 | 151.2 | 108.6 | 775.6 | 768.8 | 400.2 | 487.8 | 84.9 | 0.141 | 24.76 | 150.2
44.6119 | 151.7 | 151.1 | 108.6 | 775.7 | 768.5 | 397.9 | 484.9 | 84.9 | 0.137 | 24.7 | 150.1
44.6202 | 151.8 | 151.3 | 108.6 | 775.3 | 768.5 | 398.9 | 486 | 84.8 | 0.158 | 24.7 | 150.2
44.6286 | 151.7 | 150.9 | 108.6 | 775.6 | 768.8 | 395.7 | 481.7 | 84.7 | 0.157 | 24.75 | 150.1
44.6369 | 151.7 | 151.1 | 108.6 | 775.6 | 768.9 | 397.6 | 483.8 | 85 | 0.156 | 24.77 | 150.2
44.6452 | 151.7 | 151.1 | 108.6 | 775.7 | 768.7 | 397.9 | 484 | 84.9 | 0.154 | 24.77 | 150.2
44.6536 | 151.6 | 151 | 108.5 | 775.4 | 768.8 | 398 | 484.6 | 84.7 | 0.135 | 24.73 | 150.1
44.6619 | 151.7 | 151.1 | 108.6 | 775.7 | 768.7 | 397.9 | 484.2 | 84.6 | 0.136 | 24.74 | 150.2
44.6702 | 151.6 | 151.1 | 108.7 | 775.3 | 768.4 | 399.4 | 487.6 | 84.9 | 0.14 | 24.76 | 150.1
44.6786 | 151.7 | 151.1 | 108.6 | 776.1 | 768.8 | 398.2 | 485.1 | 84.8 | 0.138 | 24.73 | 150.1
44.6869 | 151.7 | 151.1 | 108.6 | 776.3 | 768.6 | 397.4 | 484 | 84.8 | 0.14 | 24.66 | 150.1
44.6952 | 151.7 | 151.1 | 108.6 | 776.1 | 768.8 | 398.5 | 485.5 | 84.8 | 0.143 | 24.75 | 150.1
44.7036 | 151.7 | 151.1 | 108.6 | 775.9 | 768.7 | 398.6 | 485.8 | 84.9 | 0.141 | 24.71 | 150.1
44.7119 | 151.8 | 151.3 | 108.6 | 776.2 | 768.8 | 398.9 | 486.5 | 84.8 | 0.14 | 24.73 | 150.2
44.7202 | 151.7 | 151.1 | 108.5 | 775.8 | 768.9 | 400.3 | 488 | 84.8 | 0.141 | 24.72 | 150
44.7286 | 151.7 | 151.1 | 108.6 | 776.1 | 768.7 | 398.5 | 485.1 | 84.9 | 0.141 | 24.72 | 150.1
44.7369 | 151.6 | 150.9 | 108.6 | 776 | 768.5 | 399.3 | 486.4 | 84.8 | 0.135 | 24.72 | 150
44.7452 | 151.7 | 151.1 | 108.6 | 776 | 769 | 398.3 | 485 | 84.7 | 0.133 | 24.7 | 150.2
44.7536 | 151.7 | 151 | 108.6 | 775.6 | 768.3 | 399.8 | 486.5 | 84.8 | 0.148 | 24.76 | 150.1
44.7619 | 151.8 | 151.1 | 108.6 | 776.3 | 769 | 398.9 | 486.1 | 84.8 | 0.149 | 24.75 | 150.2
44.7702 | 151.7 | 150.9 | 108.6 | 775.6 | 768.2 | 400.3 | 487.5 | 84.7 | 0.132 | 24.72 | 150.1
44.7786 | 151.8 | 151 | 108.6 | 775.6 | 768.4 | 397.9 | 484.4 | 84.7 | 0.136 | 24.74 | 150.1
44.7869 | 151.7 | 151.1 | 108.6 | 775.9 | 768.6 | 400.7 | 488.8 | 84.8 | 0.144 | 24.73 | 150.1
44.7952 | 151.7 | 151.2 | 108.6 | 776.2 | 768.8 | 398.5 | 484.8 | 84.8 | 0.141 | 24.73 | 150.1
44.8036 | 151.8 | 151.1 | 108.6 | 776.3 | 768.6 | 399.7 | 487 | 84.7 | 0.14 | 24.69 | 150.2
44.8119 | 151.7 | 151.2 | 108.7 | 776.1 | 768.4 | 397.8 | 484.2 | 84.9 | 0.139 | 24.69 | 150.2
44.8203 | 151.8 | 151.3 | 108.8 | 775.8 | 768.7 | 397.8 | 484.6 | 84.8 | 0.142 | 24.71 | 150.2
44.8286 | 151.8 | 151.1 | 108.6 | 776 | 768.8 | 399 | 486.4 | 84.8 | 0.139 | 24.76 | 150.2
44.8369 | 151.6 | 151.1 | 108.5 | 775.9 | 768.6 | 398.3 | 485.9 | 84.9 | 0.141 | 24.7 | 150
44.8453 | 151.6 | 151.1 | 108.6 | 775.9 | 768.6 | 399.2 | 485.7 | 84.9 | 0.137 | 24.73 | 150.1
44.8536 | 151.6 | 151.1 | 108.7 | 776 | 768.2 | 399.1 | 486.2 | 84.6 | 0.132 | 24.67 | 150.1
44.8619 | 151.7 | 151.1 | 108.6 | 776.4 | 768.5 | 399.4 | 486.8 | 84.7 | 0.128 | 24.73 | 150.2
44.8703 | 151.7 | 151.1 | 108.6 | 776.3 | 768.3 | 400 | 487.8 | 84.8 | 0.139 | 24.75 | 150.1
44.8786 | 151.6 | 151.1 | 108.5 | 776 | 768.5 | 399.6 | 486.8 | 84.7 | 0.137 | 24.79 | 150.1
44.8869 | 151.8 | 151.2 | 108.6 | 776.2 | 768.4 | 398.6 | 485.2 | 84.7 | 0.145 | 24.76 | 150.2
44.8953 | 151.7 | 151.1 | 108.6 | 775.4 | 768.3 | 399.7 | 487 | 84.9 | 0.141 | 24.71 | 150.2
44.9036 | 151.7 | 151.1 | 108.6 | 776.1 | 768.3 | 399 | 485.9 | 84.8 | 0.137 | 24.68 | 150.1
44.9119 | 151.7 | 151.1 | 108.6 | 776.2 | 768.6 | 398.3 | 485.1 | 84.9 | 0.14 | 24.69 | 150.2
44.9203 | 151.6 | 151.1 | 108.7 | 776.1 | 768.6 | 398.1 | 485.5 | 84.9 | 0.132 | 24.72 | 150.1
44.9286 | 151.7 | 151.1 | 108.6 | 775.5 | 768.3 | 399.1 | 486.1 | 84.7 | 0.134 | 24.74 | 150.1
44.9369 | 151.8 | 151.1 | 108.6 | 775.7 | 768.8 | 398.4 | 485.4 | 84.9 | 0.135 | 24.74 | 150.2
44.9453 | 151.8 | 151.1 | 108.5 | 776.3 | 768.7 | 397.4 | 483.8 | 85 | 0.133 | 24.75 | 150.2
44.9536 | 151.8 | 151.1 | 108.6 | 775.6 | 768.4 | 398.6 | 485.5 | 84.7 | 0.124 | 24.71 | 150.2
44.9619 | 151.7 | 151.1 | 108.5 | 775.9 | 768.5 | 398.8 | 485.7 | 84.8 | 0.127 | 24.67 | 150.1
44.9703 | 151.7 | 151 | 108.5 | 775.7 | 768.5 | 399.1 | 485.5 | 84.6 | 0.127 | 24.74 | 150.1
44.9786 | 151.8 | 151.1 | 108.6 | 775.7 | 768.8 | 398 | 485.2 | 84.8 | 0.121 | 24.73 | 150.1
44.9869 | 151.8 | 150.9 | 108.6 | 776.4 | 768.7 | 399.7 | 487.1 | 84.8 | 0.121 | 24.74 | 150.2
44.9953 | 151.8 | 151.1 | 108.7 | 775.9 | 768.7 | 397.3 | 484.2 | 85 | 0.121 | 24.77 | 150.4
45.0036 | 151.8 | 151.2 | 108.7 | 776.3 | 768.9 | 398.5 | 485.9 | 84.7 | 0.13 | 24.75 | 150.4
45.0119 | 151.8 | 151.1 | 108.5 | 776.1 | 769 | 397.1 | 483.7 | 84.7 | 0.133 | 24.74 | 150.4
45.0203 | 151.6 | 151 | 108.5 | 775.9 | 768.5 | 399.1 | 487 | 84.9 | 0.136 | 24.76 | 150.1
45.0286 | 151.7 | 151.1 | 108.7 | 775.9 | 768.2 | 397.3 | 483.9 | 84.8 | 0.134 | 24.78 | 150.1
45.0369 | 151.8 | 151 | 108.6 | 776 | 768.6 | 398.1 | 485.2 | 84.8 | 0.126 | 24.77 | 150.1
45.0453 | 151.8 | 151.1 | 108.6 | 776.2 | 768.7 | 399.5 | 487.3 | 84.8 | 0.125 | 24.75 | 150.1
45.0536 | 151.8 | 151.1 | 108.8 | 776 | 768.7 | 398.5 | 485.1 | 84.8 | 0.126 | 24.77 | 150.1
45.0619 | 151.7 | 151.1 | 108.5 | 776.4 | 768.7 | 398.7 | 485.9 | 84.8 | 0.127 | 24.74 | 150.2
45.0703 | 151.8 | 151.1 | 108.6 | 776.1 | 769.2 | 399.7 | 487 | 84.6 | 0.114 | 24.72 | 150.2
45.0786 | 151.8 | 151.1 | 108.7 | 776 | 768.9 | 399.3 | 487 | 84.7 | 0.114 | 24.74 | 150.2
45.0869 | 151.8 | 151.1 | 108.6 | 775.8 | 768.7 | 398.3 | 485.2 | 84.9 | 0.125 | 24.73 | 150.4
45.0953 | 151.8 | 151.1 | 108.5 | 775.8 | 768.8 | 397.6 | 484.2 | 84.7 | 0.123 | 24.74 | 150.3
45.1036 | 151.9 | 151.2 | 108.6 | 776.7 | 768.9 | 397.3 | 483.7 | 84.8 | 0.121 | 24.74 | 150.3
45.1119 | 151.8 | 151.1 | 108.3 | 776.3 | 768.8 | 398.6 | 485.7 | 84.8 | 0.117 | 24.74 | 150.2
45.1203 | 151.7 | 151.1 | 108.6 | 776.2 | 768.8 | 399.7 | 487 | 84.7 | 0.121 | 24.75 | 150.1
45.1286 | 151.8 | 151.1 | 108.6 | 776.3 | 768.8 | 399.9 | 487.2 | 84.8 | 0.124 | 24.71 | 150.2
45.1369 | 151.8 | 151.1 | 108.5 | 775.9 | 768.9 | 398.3 | 485.7 | 84.9 | 0.118 | 24.72 | 150.2
45.1453 | 151.8 | 151.1 | 108.7 | 775.9 | 768.9 | 397.9 | 485.5 | 84.8 | 0.116 | 24.76 | 150.2
45.1536 | 151.8 | 151.1 | 108.7 | 776.2 | 768.6 | 398.6 | 485.2 | 84.8 | 0.117 | 24.71 | 150.1
45.1619 | 151.7 | 150.9 | 108.7 | 776.3 | 768.3 | 399.5 | 486.8 | 84.8 | 0.118 | 24.78 | 150.1
45.1703 | 151.7 | 151.1 | 108.6 | 775.8 | 768.8 | 398.3 | 485.5 | 84.6 | 0.124 | 24.7 | 150.2
45.1786 | 151.8 | 151.1 | 108.6 | 776.2 | 768.9 | 397.4 | 484.4 | 85 | 0.125 | 24.75 | 150.3
45.1869 | 151.8 | 151.1 | 108.6 | 776.2 | 769.2 | 397.1 | 483.9 | 84.7 | 0.113 | 24.72 | 150.2
45.1953 | 151.8 | 151.1 | 108.6 | 776 | 768.9 | 398.3 | 484.8 | 84.6 | 0.117 | 24.72 | 150.3
45.2036 | 151.7 | 151.1 | 108.7 | 775.7 | 768.3 | 397.8 | 484.1 | 84.9 | 0.119 | 24.74 | 150.1
45.2119 | 151.7 | 151.1 | 108.5 | 776 | 769.1 | 399.3 | 486.9 | 85 | 0.12 | 24.72 | 150.1
45.2203 | 151.7 | 151.1 | 108.6 | 775.9 | 769 | 398.3 | 484.9 | 84.7 | 0.127 | 24.77 | 150.1
45.2286 | 151.7 | 151.1 | 108.4 | 775.7 | 768.7 | 398.6 | 486.5 | 84.8 | 0.121 | 24.74 | 150
45.237 | 151.7 | 151.1 | 108.5 | 776.4 | 768.8 | 400.3 | 487.6 | 84.8 | 0.128 | 24.75 | 150.2
45.2453 | 151.7 | 151.1 | 108.6 | 775.9 | 768.6 | 398.4 | 485.6 | 84.7 | 0.124 | 24.72 | 150.2
45.2536 | 151.7 | 151.1 | 108.6 | 775.7 | 768.6 | 399 | 486.2 | 84.9 | 0.123 | 24.72 | 150.2
45.262 | 151.8 | 151.2 | 108.4 | 776.1 | 768.5 | 396.9 | 482.8 | 84.7 | 0.125 | 24.71 | 150.2
45.2703 | 151.8 | 151.2 | 108.6 | 775.7 | 768.6 | 399.8 | 487.4 | 84.7 | 0.123 | 24.7 | 150.2
45.2786 | 151.8 | 151.2 | 108.6 | 775.9 | 769.3 | 398.5 | 485.3 | 84.7 | 0.122 | 24.77 | 150.2
45.287 | 151.8 | 151.2 | 108.6 | 775.8 | 768.7 | 399.6 | 487.1 | 84.8 | 0.12 | 24.73 | 150.2
45.2953 | 151.7 | 151.2 | 108.6 | 775.5 | 768.6 | 399.8 | 486.9 | 84.8 | 0.123 | 24.72 | 150.1
45.3036 | 151.6 | 151.1 | 108.6 | 776.3 | 769.2 | 397.6 | 484.6 | 84.9 | 0.14 | 24.72 | 150
45.312 | 151.7 | 151.2 | 108.4 | 775.9 | 769.3 | 398.6 | 485.7 | 84.8 | 0.132 | 24.77 | 150.1
45.3203 | 151.7 | 150.9 | 108.6 | 775.9 | 768.9 | 398.7 | 486.1 | 84.8 | 0.125 | 24.75 | 150.1
45.3286 | 151.6 | 151.1 | 108.5 | 776.1 | 768.3 | 397.4 | 484 | 84.9 | 0.131 | 24.72 | 150.1
45.337 | 151.7 | 151.1 | 108.6 | 776.2 | 768.7 | 398.1 | 484.9 | 84.8 | 0.121 | 24.76 | 150.2
45.3453 | 151.8 | 151.2 | 108.6 | 776.2 | 768.9 | 398.3 | 485.3 | 84.8 | 0.118 | 24.74 | 150.2
45.3536 | 151.8 | 151.1 | 108.6 | 776.2 | 768.8 | 397.6 | 484.7 | 84.8 | 0.126 | 24.72 | 150.2
45.362 | 151.7 | 151.2 | 108.6 | 776 | 769 | 398.8 | 486.2 | 84.8 | 0.128 | 24.72 | 150.2
45.3703 | 151.7 | 151.1 | 108.5 | 775.7 | 768.7 | 398.6 | 486.1 | 84.7 | 0.109 | 24.69 | 150.1
45.3786 | 151.7 | 151.1 | 108.7 | 775.8 | 769.2 | 398.5 | 485.4 | 84.9 | 0.11 | 24.69 | 150.1
45.387 | 151.7 | 151 | 108.6 | 776.2 | 768.9 | 399.3 | 487.2 | 84.8 | 0.122 | 24.71 | 150.1
45.3953 | 151.7 | 151.1 | 108.6 | 776 | 768.4 | 397.7 | 484.2 | 84.8 | 0.122 | 24.76 | 150.1
45.4036 | 151.7 | 151.1 | 108.6 | 776.2 | 768.9 | 398.2 | 485.1 | 84.8 | 0.126 | 24.72 | 150.1
45.412 | 151.7 | 151.2 | 108.5 | 775.7 | 768.8 | 398.7 | 486.2 | 84.7 | 0.125 | 24.71 | 150.1
45.4203 | 151.7 | 151.1 | 108.5 | 775.8 | 769.1 | 399.6 | 487.2 | 84.9 | 0.114 | 24.79 | 150.1
45.4286 | 151.8 | 151.1 | 108.5 | 776 | 769.4 | 398 | 484.5 | 84.9 | 0.118 | 24.7 | 150.1
45.437 | 151.7 | 151.1 | 108.6 | 775.9 | 768.4 | 397.6 | 483.8 | 84.9 | 0.124 | 24.66 | 150.1
45.4453 | 151.6 | 151.1 | 108.6 | 776.3 | 768.6 | 398.8 | 485.8 | 84.9 | 0.124 | 24.71 | 150
45.4536 | 151.8 | 151.1 | 108.7 | 775.6 | 768.7 | 396.2 | 482.6 | 84.6 | 0.111 | 24.69 | 150.2
45.462 | 151.8 | 151.1 | 108.6 | 776.1 | 768.7 | 398.5 | 485.2 | 84.5 | 0.116 | 24.63 | 150.2
45.4703 | 151.8 | 151.1 | 108.6 | 776.1 | 769.1 | 399.5 | 486.8 | 84.8 | 0.121 | 24.75 | 150.2
45.4786 | 151.8 | 151.1 | 108.6 | 775.8 | 768.9 | 397.9 | 484.9 | 84.8 | 0.122 | 24.71 | 150.2
45.487 | 151.8 | 151.2 | 108.6 | 776 | 769.2 | 396.5 | 482.8 | 84.7 | 0.132 | 24.73 | 150.2
45.4953 | 151.8 | 151.2 | 108.6 | 776.4 | 769.1 | 397.6 | 485.3 | 84.9 | 0.132 | 24.75 | 150.2
45.5036 | 151.7 | 151.1 | 108.5 | 776.2 | 768.8 | 399.5 | 486.9 | 84.8 | 0.121 | 24.67 | 150
45.512 | 151.7 | 151.1 | 108.6 | 776.1 | 768.7 | 399.2 | 487.1 | 84.7 | 0.121 | 24.68 | 150.1
45.5203 | 151.6 | 150.9 | 108.6 | 776.2 | 768.6 | 397.5 | 484 | 84.9 | 0.111 | 24.69 | 150.2
45.5286 | 151.7 | 151.1 | 108.7 | 776.1 | 768.7 | 397.7 | 484.4 | 84.8 | 0.115 | 24.72 | 150.2
45.537 | 151.8 | 151.1 | 108.6 | 776.2 | 768.3 | 397.9 | 484.7 | 84.6 | 0.124 | 24.73 | 150.2
45.5453 | 151.8 | 151.2 | 108.6 | 776.3 | 768.3 | 398 | 485.3 | 84.8 | 0.122 | 24.69 | 150.3
45.5536 | 151.7 | 151 | 108.7 | 776.1 | 768.3 | 396.7 | 483.4 | 84.7 | 0.12 | 24.74 | 150.2
45.562 | 151.8 | 151.2 | 108.6 | 776 | 768.7 | 397.3 | 484.2 | 84.8 | 0.122 | 24.72 | 150.2
45.5703 | 151.8 | 151.1 | 108.6 | 776.2 | 768.6 | 398.6 | 485.2 | 84.7 | 0.127 | 24.73 | 150.2
45.5786 | 151.8 | 151.2 | 108.6 | 776.1 | 768.9 | 397.6 | 484.7 | 84.7 | 0.127 | 24.74 | 150.2
45.587 | 151.8 | 151.1 | 108.6 | 776.2 | 769 | 398 | 485.6 | 85 | 0.129 | 24.75 | 150.2
45.5953 | 151.7 | 151.2 | 108.6 | 776.2 | 768.9 | 397.1 | 484.2 | 84.9 | 0.127 | 24.75 | 150
45.6036 | 151.6 | 151 | 108.6 | 776.1 | 768.2 | 398.8 | 486.4 | 84.7 | 0.121 | 24.69 | 149.9
45.612 | 151.6 | 151 | 108.5 | 776.2 | 768.5 | 399.5 | 486.4 | 84.7 | 0.114 | 24.76 | 150
45.6203 | 151.7 | 151.2 | 108.7 | 775.8 | 768.7 | 398.1 | 485.2 | 84.8 | 0.119 | 24.73 | 150.2
45.6286 | 151.8 | 151 | 108.7 | 775.9 | 768.6 | 397 | 483.2 | 84.7 | 0.117 | 24.74 | 150.3
45.637 | 151.8 | 151.3 | 108.5 | 776 | 768.7 | 397.7 | 484.4 | 84.8 | 0.116 | 24.67 | 150.3
45.6453 | 151.7 | 150.8 | 108.6 | 776.2 | 768.8 | 397.6 | 484.7 | 84.9 | 0.116 | 24.78 | 150.1
45.6537 | 151.7 | 151.1 | 108.6 | 776.3 | 769 | 398.5 | 486 | 84.7 | 0.117 | 24.74 | 150.1
45.662 | 151.7 | 151 | 108.6 | 776.3 | 768.9 | 398.4 | 485.2 | 84.8 | 0.11 | 24.68 | 150.2
45.6703 | 151.8 | 151.2 | 108.6 | 776.3 | 768.9 | 398.2 | 485.4 | 84.9 | 0.105 | 24.78 | 150.3
45.6787 | 151.7 | 151.1 | 108.6 | 776 | 768.8 | 399 | 486.1 | 84.7 | 0.111 | 24.7 | 150.2
45.687 | 151.9 | 151.3 | 108.6 | 776.2 | 768.9 | 398.8 | 486.6 | 84.7 | 0.11 | 24.73 | 150.2
45.6953 | 151.7 | 151.1 | 108.7 | 775.9 | 768.5 | 398.7 | 485.7 | 84.7 | 0.117 | 24.67 | 150.1
45.7037 | 151.7 | 151.1 | 108.6 | 775.8 | 769 | 398.5 | 485.8 | 84.9 | 0.108 | 24.72 | 150.2
45.712 | 151.8 | 151.2 | 108.6 | 776 | 768.4 | 399.7 | 487.1 | 84.9 | 0.106 | 24.74 | 150.3
45.7203 | 151.8 | 150.9 | 108.5 | 775.7 | 768.6 | 397.8 | 484.9 | 84.7 | 0.11 | 24.75 | 150.2
45.7287 | 151.7 | 151.1 | 108.4 | 775.6 | 768.7 | 398.8 | 485.6 | 84.5 | 0.117 | 24.7 | 150.2
45.737 | 151.8 | 151.2 | 108.5 | 775.7 | 768.7 | 398.3 | 485.3 | 84.8 | 0.124 | 24.76 | 150.2
45.7453 | 151.8 | 151.2 | 108.7 | 775.8 | 768.4 | 399 | 485.7 | 84.7 | 0.123 | 24.67 | 150.2
45.7537 | 151.8 | 151.2 | 108.6 | 775.8 | 768.4 | 398.7 | 486.2 | 84.8 | 0.127 | 24.72 | 150.2
45.762 | 151.8 | 151.1 | 108.7 | 776.2 | 768.4 | 398.1 | 485 | 85 | 0.136 | 24.67 | 150.2
45.7703 | 151.6 | 151.2 | 108.5 | 776.4 | 768.4 | 398.4 | 485.4 | 84.8 | 0.154 | 24.73 | 150.2
45.7787 | 151.7 | 151.1 | 108.4 | 776.3 | 768.6 | 398.3 | 485.3 | 84.8 | 0.154 | 24.72 | 150.2
45.787 | 151.6 | 151.1 | 108.4 | 776.4 | 768.7 | 399.3 | 486.9 | 85 | 0.165 | 24.72 | 150.1
45.7953 | 151.6 | 151.1 | 108.6 | 775.8 | 768.6 | 399.3 | 486.2 | 84.8 | 0.166 | 24.68 | 150.1
45.8037 | 151.6 | 151 | 108.6 | 776.3 | 768.8 | 399.5 | 485.9 | 84.7 | 0.206 | 24.75 | 150.1
45.812 | 151.6 | 151.1 | 108.5 | 776.1 | 768.5 | 395.4 | 482.4 | 84.7 | 0.234 | 24.67 | 150.1
45.8203 | 151.7 | 151.1 | 108.7 | 776 | 768.3 | 398.8 | 486.4 | 84.8 | 0.119 | 24.67 | 150.2
45.8287 | 151.8 | 151.2 | 108.5 | 775.7 | 768.6 | 396.9 | 483.5 | 84.9 | 0.12 | 24.7 | 150.2
45.837 | 151.8 | 151.2 | 108.5 | 775.8 | 768.4 | 397.9 | 485 | 84.7 | 0.121 | 24.7 | 150.2
45.8453 | 151.8 | 151.2 | 108.6 | 775.8 | 768.2 | 396.6 | 483.5 | 84.7 | 0.124 | 24.63 | 150.3
45.8537 | 151.7 | 151.1 | 108.4 | 776.1 | 768.6 | 397.3 | 484.5 | 84.9 | 0.143 | 24.77 | 150.2
45.862 | 151.7 | 151.2 | 108.5 | 776.2 | 768.8 | 398.9 | 486.7 | 84.9 | 0.153 | 24.7 | 150.2
45.8703 | 151.6 | 151.1 | 108.4 | 776.3 | 768.6 | 397.9 | 484.2 | 84.8 | 0.157 | 24.73 | 150.1
45.8787 | 151.6 | 151.1 | 108.4 | 775.9 | 768.7 | 397.6 | 485.1 | 84.7 | 0.162 | 24.72 | 150.1
45.887 | 151.6 | 151.1 | 108.6 | 775.7 | 768.6 | 399.1 | 486.4 | 84.8 | 0.175 | 24.72 | 150.2
45.8953 | 151.6 | 151.1 | 108.6 | 776 | 768.3 | 399.5 | 486.9 | 84.6 | 0.191 | 24.71 | 150
45.9037 | 151.6 | 151 | 108.5 | 776.5 | 768.3 | 396.6 | 483.3 | 84.8 | 0.225 | 24.75 | 150.2
45.912 | 151.6 | 151.1 | 108.6 | 776 | 768.3 | 397.8 | 484.7 | 84.8 | 0.214 | 24.74 | 150.2
45.9203 | 151.8 | 151.1 | 108.4 | 776.4 | 768.7 | 398.1 | 485 | 84.8 | 0.118 | 24.72 | 150.4
45.9287 | 151.8 | 151.1 | 108.5 | 776.4 | 768.3 | 398.1 | 484.8 | 84.7 | 0.116 | 24.7 | 150.3
45.937 | 151.8 | 151.1 | 108.6 | 775.9 | 768.7 | 398.8 | 485.6 | 84.8 | 0.11 | 24.72 | 150.2
45.9453 | 151.7 | 151.1 | 108.4 | 776.2 | 769.1 | 398.5 | 485.6 | 84.8 | 0.11 | 24.72 | 150.1
45.9537 | 151.7 | 151.1 | 108.6 | 775.4 | 768.6 | 397.4 | 484.4 | 84.8 | 0.112 | 24.69 | 150.2
45.962 | 151.8 | 151 | 108.4 | 775.8 | 768.4 | 397.9 | 484.2 | 84.8 | 0.122 | 24.74 | 150.3
45.9703 | 151.8 | 151.2 | 108.6 | 776.2 | 768.7 | 398.8 | 485.4 | 84.8 | 0.115 | 24.74 | 150.4
45.9787 | 151.8 | 151.2 | 108.5 | 776.1 | 768.8 | 399.5 | 487.4 | 84.9 | 0.114 | 24.74 | 150.3
45.987 | 151.6 | 150.9 | 108.6 | 776.3 | 769.1 | 397.9 | 484.6 | 84.8 | 0.116 | 24.74 | 150.1
45.9953 | 151.8 | 151.1 | 108.6 | 776.5 | 769 | 399.5 | 486.4 | 84.8 | 0.127 | 24.71 | 150.2
46.0037 | 151.7 | 150.9 | 108.5 | 776.2 | 768.5 | 399.7 | 486.8 | 84.9 | 0.124 | 24.74 | 150.2
46.012 | 151.7 | 151 | 108.6 | 776.2 | 768.8 | 396.7 | 482.4 | 84.9 | 0.121 | 24.72 | 150.2
46.0203 | 151.7 | 151.1 | 108.5 | 775.7 | 768.8 | 399.2 | 486.1 | 84.6 | 0.135 | 24.69 | 150.1
46.0287 | 151.6 | 151.1 | 108.6 | 775.4 | 769.1 | 397.5 | 483.7 | 84.7 | 0.14 | 24.68 | 150.1
46.037 | 151.5 | 150.9 | 108.4 | 776.6 | 768.5 | 399.9 | 487 | 84.8 | 0.16 | 24.72 | 149.9
46.0453 | 151.6 | 151 | 108.6 | 776.1 | 768.5 | 399.7 | 486.7 | 84.7 | 0.158 | 24.7 | 150
46.0537 | 151.6 | 151.1 | 108.6 | 776.3 | 768.5 | 398.4 | 485.1 | 84.8 | 0.159 | 24.68 | 150.2
46.062 | 151.6 | 151.1 | 108.6 | 775.9 | 768.9 | 395.6 | 481.2 | 84.9 | 0.16 | 24.72 | 150.1
46.0704 | 151.7 | 151.2 | 108.6 | 776.6 | 769.1 | 399.1 | 485.5 | 84.8 | 0.18 | 24.77 | 150.2
46.0787 | 151.6 | 151.1 | 108.6 | 776.4 | 768.7 | 398.1 | 484.7 | 84.6 | 0.179 | 24.72 | 150
46.087 | 151.6 | 151.1 | 108.4 | 776.2 | 768.6 | 399.8 | 486.8 | 84.7 | 0.13 | 24.72 | 150.2
46.0954 | 151.7 | 150.9 | 108.6 | 776.2 | 768.8 | 398.6 | 485.5 | 85 | 0.128 | 24.76 | 150.2
46.1037 | 151.7 | 151.2 | 108.6 | 776.1 | 768.8 | 398.3 | 484.8 | 84.7 | 0.123 | 24.69 | 150.2
46.112 | 151.7 | 151 | 108.5 | 776.2 | 768.7 | 396.9 | 482.9 | 84.7 | 0.131 | 24.72 | 150.2
46.1204 | 151.6 | 151.1 | 108.6 | 775.9 | 769.1 | 399.1 | 485.8 | 84.8 | 0.147 | 24.68 | 150
46.1287 | 151.6 | 151.1 | 108.5 | 776.2 | 768.6 | 398.9 | 485.5 | 84.7 | 0.153 | 24.72 | 149.9
46.137 | 151.7 | 151.1 | 108.6 | 776.2 | 769.2 | 397.4 | 483.9 | 84.8 | 0.158 | 24.7 | 150.2
46.1454 | 151.7 | 151.1 | 108.6 | 776.4 | 768.9 | 398.1 | 484.7 | 84.7 | 0.158 | 24.73 | 150.2
46.1537 | 151.6 | 151.1 | 108.6 | 776.4 | 768.8 | 397.5 | 483.4 | 84.8 | 0.167 | 24.75 | 150.1
46.162 | 151.6 | 151.1 | 108.6 | 776.2 | 769.4 | 398.5 | 485.4 | 84.8 | 0.173 | 24.74 | 150.2
46.1704 | 151.6 | 151 | 108.6 | 776 | 768.6 | 397.9 | 484.7 | 84.8 | 0.176 | 24.76 | 150.1
46.1787 | 151.5 | 151.1 | 108.6 | 776.1 | 768.7 | 398.1 | 484.8 | 84.8 | 0.179 | 24.75 | 150.1
46.187 | 151.7 | 151.1 | 108.6 | 776.2 | 769.1 | 397.9 | 484.8 | 84.7 | 0.187 | 24.75 | 150.2
46.1954 | 151.6 | 151.1 | 108.6 | 776.2 | 768.5 | 398 | 484.7 | 84.8 | 0.181 | 24.74 | 150.2
46.2037 | 151.7 | 151.1 | 108.6 | 776.1 | 768.8 | 398.6 | 485.5 | 84.9 | 0.185 | 24.72 | 150.3
46.212 | 151.7 | 151 | 108.6 | 776.5 | 768.7 | 398.8 | 485.6 | 84.8 | 0.188 | 24.75 | 150.2
46.2204 | 151.5 | 151 | 108.6 | 776.5 | 768.9 | 397.8 | 484 | 84.9 | 0.18 | 24.75 | 150.1
46.2287 | 151.6 | 151.1 | 108.6 | 776.7 | 768.6 | 397.7 | 484.2 | 84.8 | 0.184 | 24.73 | 150.2
46.237 | 151.7 | 151.1 | 108.5 | 776.4 | 768.5 | 399.5 | 486.8 | 84.8 | 0.184 | 24.74 | 150.2
46.2454 | 151.8 | 151.2 | 108.6 | 776.3 | 768.9 | 398.1 | 484.2 | 84.9 | 0.186 | 24.72 | 150.3
46.2537 | 151.6 | 150.9 | 108.5 | 776.5 | 768.7 | 398.1 | 484.6 | 84.8 | 0.187 | 24.71 | 150.2
46.262 | 151.7 | 150.9 | 108.5 | 776.3 | 768.9 | 397.6 | 484 | 84.7 | 0.188 | 24.78 | 150.2
46.2704 | 151.7 | 151.1 | 108.6 | 775.8 | 768.7 | 397 | 483.2 | 84.8 | 0.186 | 24.69 | 150.2
46.2787 | 151.6 | 151 | 108.5 | 775.7 | 768.5 | 396.4 | 482.5 | 84.8 | 0.187 | 24.66 | 150.1
46.287 | 151.8 | 151.3 | 108.7 | 775.7 | 769.1 | 396.4 | 482.1 | 84.7 | 0.178 | 24.77 | 150.2
46.2954 | 151.8 | 151.2 | 108.5 | 776.3 | 768.5 | 398.5 | 484.8 | 84.8 | 0.172 | 24.76 | 150.2
46.3037 | 151.6 | 150.9 | 108.6 | 776 | 768.9 | 396.7 | 483.1 | 84.8 | 0.159 | 24.72 | 150.1
46.312 | 151.7 | 151.1 | 108.6 | 776.1 | 768.8 | 398.1 | 484.2 | 84.7 | 0.159 | 24.71 | 150.2
46.3204 | 151.7 | 151 | 108.6 | 776.4 | 768.5 | 397.6 | 483.1 | 84.7 | 0.158 | 24.72 | 150.2
46.3287 | 151.7 | 151.2 | 108.6 | 776.2 | 768.7 | 399.1 | 485.8 | 84.8 | 0.151 | 24.75 | 150.2
46.337 | 151.7 | 151.1 | 108.6 | 776.5 | 768.8 | 397.6 | 483.5 | 84.7 | 0.146 | 24.7 | 150.2
46.3454 | 151.8 | 151.2 | 108.6 | 776 | 768.4 | 397.8 | 483.5 | 84.8 | 0.143 | 24.69 | 150.2
46.3537 | 151.7 | 151.1 | 108.4 | 776.2 | 768.8 | 397.4 | 483.5 | 84.8 | 0.191 | 24.71 | 150.1
46.362 | 151.7 | 151 | 108.5 | 776.2 | 768.7 | 397.5 | 483.4 | 84.8 | 0.192 | 24.67 | 150.1
46.3704 | 151.8 | 151.2 | 108.6 | 776.5 | 768.7 | 398.6 | 484.9 | 84.7 | 0.183 | 24.72 | 150.3
46.3787 | 151.7 | 151.2 | 108.4 | 775.8 | 768.3 | 397 | 483.3 | 84.7 | 0.18 | 24.7 | 150.3
46.387 | 151.7 | 151.1 | 108.7 | 776.1 | 768.8 | 397.1 | 483.8 | 84.9 | 0.164 | 24.72 | 150.1
46.3954 | 151.7 | 150.9 | 108.6 | 776.3 | 768.8 | 397.7 | 483.9 | 84.8 | 0.164 | 24.71 | 150.1
46.4037 | 151.7 | 151 | 108.5 | 775.9 | 768.8 | 397.8 | 483.5 | 84.7 | 0.16 | 24.76 | 150.2
46.412 | 151.6 | 150.9 | 108.6 | 776.3 | 768.9 | 396.7 | 481.9 | 84.8 | 0.156 | 24.71 | 150.1
46.4204 | 151.7 | 151.1 | 108.6 | 776.2 | 769.2 | 397.6 | 483.6 | 84.8 | 0.146 | 24.76 | 150.1
46.4287 | 151.7 | 151.1 | 108.6 | 776.5 | 768.7 | 397 | 483.1 | 84.7 | 0.144 | 24.73 | 150.2
46.437 | 151.8 | 151.1 | 108.6 | 775.7 | 768.5 | 397.9 | 483.9 | 84.7 | 0.148 | 24.72 | 150.2
46.4454 | 151.7 | 151.1 | 108.6 | 776.4 | 768.8 | 397.7 | 484 | 84.8 | 0.145 | 24.75 | 150.2
46.4537 | 151.7 | 151.1 | 108.6 | 776.3 | 768.6 | 396.9 | 482.9 | 84.6 | 0.142 | 24.73 | 150.1
46.462 | 151.7 | 151.1 | 108.6 | 776.2 | 768.8 | 395.9 | 481.7 | 84.7 | 0.137 | 24.71 | 150.2
46.4704 | 151.7 | 151.1 | 108.6 | 776.2 | 768.9 | 397 | 484.2 | 84.8 | 0.142 | 24.74 | 150.2
46.4787 | 151.7 | 151.1 | 108.6 | 776.3 | 768.7 | 398.2 | 484.4 | 84.6 | 0.145 | 24.72 | 150.2
46.4871 | 151.7 | 151 | 108.6 | 776.7 | 768.9 | 398.1 | 484.4 | 84.8 | 0.145 | 24.73 | 150.2
46.4954 | 151.7 | 151.1 | 108.6 | 776.3 | 768.8 | 398.2 | 484.9 | 84.8 | 0.149 | 24.72 | 150.2
46.5037 | 151.7 | 151.1 | 108.6 | 775.9 | 769.2 | 397.9 | 484.4 | 84.8 | 0.14 | 24.76 | 150.2
46.5121 | 151.7 | 151.1 | 108.6 | 776.2 | 769.1 | 396.3 | 482.2 | 84.8 | 0.141 | 24.75 | 150.2
46.5204 | 151.7 | 151.1 | 108.6 | 776.1 | 768.6 | 397.8 | 484.6 | 84.6 | 0.147 | 24.74 | 150.2
46.5287 | 151.7 | 151.1 | 108.6 | 776.1 | 768.3 | 398.9 | 485.8 | 84.7 | 0.148 | 24.73 | 150.2
46.5371 | 151.7 | 151.1 | 108.6 | 776.2 | 768.6 | 398.5 | 485.2 | 84.8 | 0.146 | 24.72 | 150.2
46.5454 | 151.7 | 151.1 | 108.7 | 776.3 | 769 | 396.9 | 482.7 | 84.7 | 0.143 | 24.73 | 150.2
46.5537 | 151.7 | 151.2 | 108.6 | 776.6 | 769 | 397.1 | 483.2 | 84.9 | 0.138 | 24.71 | 150.1
46.5621 | 151.7 | 151 | 108.6 | 776.1 | 768.9 | 399.7 | 486.9 | 84.9 | 0.135 | 24.72 | 150
46.5704 | 151.7 | 150.9 | 108.6 | 776 | 768.8 | 397.8 | 483.9 | 84.7 | 0.134 | 24.74 | 150.1
46.5787 | 151.7 | 151 | 108.6 | 775.9 | 769.1 | 397.1 | 482.8 | 84.7 | 0.135 | 24.75 | 150.1
46.5871 | 151.6 | 151 | 108.5 | 775.8 | 768.7 | 397.1 | 483.3 | 84.9 | 0.117 | 24.69 | 149.9
46.5954 | 151.6 | 151.1 | 108.7 | 775.7 | 768.9 | 399.1 | 485.5 | 84.7 | 0.117 | 24.71 | 150
46.6037 | 151.8 | 151.1 | 108.6 | 775.6 | 768.6 | 398.1 | 485.2 | 84.7 | 0.105 | 24.71 | 150.3
46.6121 | 151.8 | 151.1 | 108.7 | 775.9 | 768.5 | 398 | 484.4 | 84.7 | 0.108 | 24.73 | 150.2
46.6204 | 151.7 | 151.1 | 108.7 | 775.8 | 768.3 | 398 | 484.1 | 84.7 | 0.147 | 24.72 | 150.2
46.6287 | 151.6 | 151.1 | 108.6 | 776 | 768.7 | 397.4 | 483.2 | 84.9 | 0.151 | 24.74 | 150.2
46.6371 | 151.7 | 151.1 | 108.5 | 775.9 | 768.8 | 399 | 485.9 | 84.7 | 0.138 | 24.68 | 150.1
46.6454 | 151.7 | 151.1 | 108.7 | 775.4 | 768.6 | 398.2 | 484.5 | 84.6 | 0.139 | 24.71 | 150.1
46.6537 | 151.7 | 151 | 108.7 | 776.4 | 768.7 | 397.6 | 484 | 84.8 | 0.138 | 24.7 | 150.1
46.6621 | 151.7 | 151.1 | 108.6 | 776.4 | 769.1 | 397 | 482.2 | 84.7 | 0.138 | 24.71 | 150.1
46.6704 | 151.6 | 151 | 108.7 | 776.1 | 768.6 | 398 | 484.6 | 84.8 | 0.13 | 24.68 | 150.1
46.6787 | 151.7 | 151.2 | 108.6 | 776 | 768.8 | 399 | 485.9 | 84.8 | 0.123 | 24.75 | 150.2
46.6871 | 151.6 | 151.1 | 108.6 | 776.4 | 768.6 | 398.3 | 484.4 | 84.7 | 0.116 | 24.72 | 150.2
46.6954 | 151.7 | 151.1 | 108.6 | 775.8 | 768.7 | 398.3 | 485.5 | 84.7 | 0.108 | 24.74 | 150.1
46.7037 | 151.7 | 151.2 | 108.5 | 776 | 768.9 | 398.7 | 485.6 | 85 | 0.107 | 24.72 | 150.2
46.7121 | 151.7 | 151.1 | 108.6 | 776.2 | 768.8 | 398.8 | 485.4 | 84.9 | 0.104 | 24.76 | 150.1
46.7204 | 151.7 | 151 | 108.6 | 776.2 | 769 | 397.4 | 483 | 84.7 | 0.091 | 24.75 | 150
46.7287 | 151.7 | 151.1 | 108.6 | 776.2 | 769.2 | 399.5 | 486.6 | 84.8 | 0.088 | 24.74 | 150.1
46.7371 | 151.8 | 151.1 | 108.7 | 775.9 | 769.1 | 397.1 | 483.3 | 84.8 | 0.072 | 24.67 | 150.2
46.7454 | 151.7 | 150.9 | 108.7 | 776.6 | 769 | 398.3 | 484.9 | 84.8 | 0.073 | 24.74 | 150.2
46.7537 | 151.6 | 151 | 108.7 | 776.2 | 768.6 | 399.2 | 486.6 | 84.9 | 0.1 | 24.68 | 150.1
46.7621 | 151.7 | 151.1 | 108.6 | 776.7 | 769.1 | 398.5 | 484.4 | 84.8 | 0.102 | 24.77 | 150.1
46.7704 | 151.7 | 151.1 | 108.6 | 776.4 | 769 | 398.1 | 484.4 | 84.8 | 0.081 | 24.72 | 150.1
46.7787 | 151.7 | 150.9 | 108.6 | 776.6 | 768.8 | 398.1 | 485.4 | 84.9 | 0.071 | 24.75 | 150.2
46.7871 | 151.8 | 151.1 | 108.7 | 776.3 | 769.2 | 398.6 | 485.9 | 84.8 | 0.079 | 24.66 | 150.3
46.7954 | 151.7 | 151.1 | 108.6 | 775.8 | 768.7 | 398.1 | 484.9 | 84.7 | 0.076 | 24.72 | 150.2
46.8037 | 151.7 | 150.9 | 108.7 | 776.1 | 769 | 398.5 | 485.3 | 84.9 | 0.07 | 24.79 | 149.9
46.8121 | 151.6 | 150.9 | 108.5 | 776.1 | 768.8 | 398.3 | 485.3 | 84.9 | 0.062 | 24.74 | 149.9
46.8204 | 151.7 | 151.1 | 108.6 | 775.9 | 768.8 | 398 | 484.8 | 84.8 | 0.053 | 24.7 | 150.2
46.8287 | 151.6 | 151 | 108.6 | 775.9 | 768.7 | 399.3 | 486.4 | 84.8 | 0.058 | 24.7 | 150.3
46.8371 | 151.7 | 151.1 | 108.7 | 775.8 | 768.7 | 399.1 | 486.1 | 84.8 | 0.073 | 24.71 | 150.2
46.8454 | 151.6 | 151.1 | 108.4 | 776.2 | 768.5 | 396.8 | 483 | 84.8 | 0.07 | 24.72 | 150.1
46.8537 | 151.7 | 151.1 | 108.6 | 776 | 769.1 | 399 | 486.4 | 84.8 | 0.037 | 24.75 | 150.1
46.8621 | 151.6 | 151 | 108.6 | 776.4 | 768.7 | 398.9 | 486.5 | 85 | 0.037 | 24.71 | 149.9
46.8704 | 151.8 | 151.1 | 108.6 | 776.3 | 769.1 | 398.1 | 485.9 | 84.9 | 0.04 | 24.69 | 150.2
46.8787 | 151.7 | 151.1 | 108.6 | 776.2 | 768.8 | 399 | 486.4 | 84.9 | 0.042 | 24.75 | 150.3
46.8871 | 151.7 | 151.2 | 108.6 | 776 | 768.7 | 398.6 | 485 | 84.9 | 0.073 | 24.73 | 150.2
46.8954 | 151.7 | 151.1 | 108.7 | 776.1 | 768.6 | 397.7 | 484 | 85 | 0.073 | 24.78 | 150.1
46.9038 | 151.6 | 150.9 | 108.6 | 775.7 | 769.2 | 400.4 | 487.7 | 84.9 | 0.056 | 24.76 | 149.9
46.9121 | 151.7 | 150.8 | 108.6 | 775.8 | 768.8 | 397.4 | 484 | 84.8 | 0.051 | 24.71 | 150.1
46.9204 | 151.8 | 151.1 | 108.7 | 776.5 | 768.8 | 399.1 | 486.2 | 85 | 0.06 | 24.75 | 150.3
46.9288 | 151.8 | 151.2 | 108.5 | 776.4 | 768.8 | 397.9 | 484.4 | 85 | 0.072 | 24.77 | 150.3
46.9371 | 151.7 | 151.1 | 108.7 | 775.8 | 768.9 | 398.1 | 485.2 | 84.8 | 0.057 | 24.73 | 150.1
46.9454 | 151.7 | 150.9 | 108.8 | 775.9 | 768.8 | 397.5 | 484.6 | 84.8 | 0.05 | 24.76 | 150.1
46.9538 | 151.7 | 151.1 | 108.6 | 776.3 | 768.8 | 399.6 | 487.1 | 84.9 | 0.039 | 24.74 | 150.1
46.9621 | 151.7 | 151.1 | 108.6 | 776.1 | 768.8 | 398.5 | 485.6 | 84.8 | 0.042 | 24.71 | 150.2
46.9704 | 151.7 | 151.1 | 108.6 | 776.1 | 768.7 | 398 | 484.7 | 84.7 | 0.036 | 24.72 | 150.2
46.9788 | 151.8 | 151.1 | 108.7 | 776.6 | 768.6 | 398.6 | 486.2 | 84.8 | 0.035 | 24.71 | 150.3
46.9871 | 151.7 | 151.1 | 108.5 | 776.3 | 768.7 | 396.5 | 483.1 | 84.9 | 0.045 | 24.7 | 150.1
46.9954 | 151.7 | 151.1 | 108.7 | 776.4 | 768.6 | 398.1 | 484.4 | 84.8 | 0.04 | 24.77 | 150.2
47.0038 | 151.8 | 151.2 | 108.6 | 776.3 | 768.6 | 398.3 | 485.2 | 84.7 | 0.041 | 24.7 | 150.2
47.0121 | 151.7 | 151.1 | 108.6 | 776.5 | 768.3 | 397.1 | 483.4 | 84.8 | 0.045 | 24.69 | 150.1
47.0204 | 151.8 | 151.1 | 108.6 | 776.1 | 768.7 | 398.1 | 484.7 | 84.9 | 0.035 | 24.71 | 150.3
47.0288 | 151.7 | 151.1 | 108.6 | 776.6 | 768.8 | 397.8 | 484.9 | 85 | 0.048 | 24.68 | 150.3
47.0371 | 151.7 | 151.1 | 108.6 | 776.2 | 768.6 | 396.6 | 483.1 | 84.8 | 0.039 | 24.7 | 150.2
47.0454 | 151.8 | 151.1 | 108.6 | 776 | 768.3 | 398.3 | 485.3 | 84.8 | 0.042 | 24.72 | 150.2
47.0538 | 151.7 | 151.1 | 108.6 | 776.2 | 768.8 | 399.1 | 486 | 84.8 | 0.043 | 24.79 | 150.2
47.0621 | 151.6 | 150.8 | 108.6 | 775.7 | 768.5 | 398.8 | 485.9 | 85 | 0.037 | 24.71 | 150.1
47.0704 | 151.8 | 151 | 108.6 | 776.4 | 768.5 | 398.5 | 485.1 | 84.8 | 0.051 | 24.71 | 150.3
47.0788 | 151.8 | 151.1 | 108.6 | 776.3 | 768.1 | 396.9 | 483 | 84.6 | 0.053 | 24.69 | 150.3
47.0871 | 151.7 | 151.2 | 108.6 | 775.7 | 768.4 | 397.8 | 484.4 | 84.6 | 0.034 | 24.68 | 150.2
47.0954 | 151.7 | 151.1 | 108.5 | 776.2 | 768.8 | 397.7 | 483.8 | 84.8 | 0.03 | 24.68 | 150.3
47.1038 | 151.7 | 151.1 | 108.6 | 776 | 768.3 | 398.2 | 485.7 | 84.8 | 0.023 | 24.7 | 150.3
47.1121 | 151.7 | 151.1 | 108.6 | 776.3 | 768.7 | 399 | 486.6 | 84.9 | 0.027 | 24.79 | 150.2
47.1204 | 151.7 | 151.1 | 108.6 | 776.3 | 768.5 | 399.2 | 486.1 | 84.7 | 0.034 | 24.72 | 150.1
47.1288 | 151.7 | 151.1 | 108.6 | 776 | 768.4 | 397.3 | 484 | 84.7 | 0.035 | 24.74 | 150.2
47.1371 | 151.7 | 151.1 | 108.6 | 776.2 | 768.4 | 397 | 483 | 84.6 | 0.04 | 24.68 | 150.2
47.1454 | 151.6 | 150.9 | 108.6 | 776.1 | 768.3 | 399.3 | 487.1 | 84.7 | 0.04 | 24.69 | 150.1
47.1538 | 151.6 | 151 | 108.5 | 776.4 | 768.7 | 397.3 | 484.1 | 84.9 | 0.049 | 24.69 | 150.2
47.1621 | 151.7 | 151 | 108.7 | 776.3 | 768.7 | 398.2 | 484.6 | 84.8 | 0.049 | 24.74 | 150.2
47.1704 | 151.8 | 151.1 | 108.5 | 776.4 | 768.6 | 397.1 | 483.7 | 84.8 | 0.039 | 24.7 | 150.4
47.1788 | 151.9 | 151.2 | 108.7 | 775.8 | 768.7 | 397.8 | 484.8 | 84.7 | 0.037 | 24.73 | 150.4
47.1871 | 151.8 | 151.2 | 108.6 | 776.4 | 768.5 | 399.3 | 487.4 | 84.7 | 0.03 | 24.74 | 150.2
47.1954 | 151.7 | 151.1 | 108.7 | 776.3 | 768.7 | 398.8 | 485.7 | 84.6 | 0.03 | 24.71 | 150.2
47.2038 | 151.7 | 151.1 | 108.6 | 776.2 | 768.1 | 397.3 | 483.9 | 84.8 | 0.035 | 24.76 | 150.2
47.2121 | 151.7 | 151.1 | 108.6 | 776.1 | 768.2 | 398.8 | 485.9 | 84.6 | 0.04 | 24.68 | 150.1
47.2204 | 151.7 | 150.9 | 108.6 | 776.2 | 768.3 | 398.5 | 485.3 | 84.6 | 0.04 | 24.68 | 150.2
47.2288 | 151.8 | 151.1 | 108.6 | 775.8 | 768.5 | 396.5 | 483 | 84.7 | 0.032 | 24.76 | 150.2
47.2371 | 151.7 | 151.1 | 108.5 | 776.2 | 768.6 | 398 | 485 | 84.8 | 0.044 | 24.68 | 150.2
47.2454 | 151.7 | 151 | 108.6 | 776 | 768.7 | 396.9 | 483.4 | 84.7 | 0.043 | 24.71 | 150.1
47.2538 | 151.7 | 151 | 108.6 | 776.4 | 768.7 | 397.9 | 485.1 | 84.8 | 0.037 | 24.75 | 150.1
47.2621 | 151.6 | 151.1 | 108.4 | 776.3 | 768.4 | 398.6 | 485.5 | 84.9 | 0.043 | 24.77 | 150.1
47.2704 | 151.6 | 151.1 | 108.6 | 776.4 | 768.6 | 397.3 | 483.9 | 84.7 | 0.038 | 24.76 | 150.1
47.2788 | 151.6 | 151.1 | 108.6 | 776.4 | 768.6 | 398.4 | 485.8 | 84.7 | 0.044 | 24.73 | 150.1
47.2871 | 151.7 | 151.1 | 108.6 | 776.2 | 768.5 | 398.8 | 485.8 | 84.7 | 0.042 | 24.73 | 150.2
47.2954 | 151.7 | 151.1 | 108.5 | 776.1 | 768.6 | 398.7 | 485.8 | 84.8 | 0.042 | 24.73 | 150.2
47.3038 | 151.7 | 151.1 | 108.6 | 776 | 768.6 | 399.1 | 486.4 | 84.8 | 0.04 | 24.72 | 150.1
47.3121 | 151.7 | 151 | 108.6 | 776.2 | 768.3 | 399.8 | 487.4 | 84.7 | 0.042 | 24.76 | 150.1
47.3205 | 151.7 | 151.1 | 108.6 | 776.4 | 768.9 | 396.2 | 481.9 | 84.8 | 0.045 | 24.73 | 150.1
47.3288 | 151.6 | 151 | 108.6 | 776.1 | 768.7 | 397.6 | 485 | 84.8 | 0.04 | 24.73 | 150.1
47.3371 | 151.7 | 151 | 108.5 | 776.2 | 768.3 | 397.9 | 484.5 | 84.7 | 0.046 | 24.69 | 150.1
47.3455 | 151.7 | 151.1 | 108.6 | 776.1 | 768.5 | 399.1 | 486.7 | 84.8 | 0.045 | 24.72 | 150.1
47.3538 | 151.7 | 150.9 | 108.6 | 775.8 | 768.2 | 396.3 | 483 | 84.7 | 0.036 | 24.7 | 150.1
47.3621 | 151.8 | 151.1 | 108.6 | 776.1 | 768.6 | 397.8 | 484.5 | 84.6 | 0.039 | 24.71 | 150.3
47.3705 | 151.8 | 151 | 108.6 | 776.2 | 767.7 | 396.8 | 483.6 | 84.6 | 0.041 | 24.69 | 150.3
47.3788 | 151.9 | 151.2 | 108.6 | 775.8 | 768.3 | 396.8 | 483.3 | 84.8 | 0.043 | 24.72 | 150.3
47.3871 | 151.7 | 151.1 | 108.6 | 776.4 | 768.6 | 397.2 | 483.7 | 84.7 | 0.044 | 24.7 | 150.1
47.3955 | 151.7 | 151.1 | 108.6 | 776 | 768.6 | 397.4 | 483.9 | 84.6 | 0.043 | 24.72 | 150.1
47.4038 | 151.7 | 151.1 | 108.6 | 776.1 | 768.6 | 398.1 | 485.3 | 84.7 | 0.019 | 24.72 | 150.3
47.4121 | 151.7 | 151 | 108.6 | 776.3 | 768.8 | 397.4 | 485.1 | 84.7 | 0.017 | 24.69 | 150.3
47.4205 | 151.7 | 151.1 | 108.6 | 775.9 | 768.6 | 397.1 | 483.9 | 84.9 | 0.045 | 24.72 | 150.1
47.4288 | 151.7 | 151 | 108.6 | 775.6 | 768.7 | 397.9 | 485 | 84.8 | 0.039 | 24.75 | 150.2
47.4371 | 151.8 | 151.1 | 108.5 | 776.3 | 768.7 | 397.8 | 485.2 | 84.6 | 0.041 | 24.72 | 150.3
47.4455 | 151.8 | 151.2 | 108.6 | 776.1 | 768.6 | 397.9 | 484.9 | 84.7 | 0.04 | 24.73 | 150.3
47.4538 | 151.7 | 151 | 108.6 | 775.9 | 768.3 | 397.8 | 484.8 | 84.6 | 0.045 | 24.71 | 150.1
47.4621 | 151.7 | 151.2 | 108.5 | 776 | 768.3 | 397.6 | 484.2 | 84.6 | 0.041 | 24.72 | 150.1
47.4705 | 151.7 | 150.9 | 108.6 | 775.8 | 768.4 | 396.9 | 483.7 | 84.6 | 0.036 | 24.67 | 150.2
47.4788 | 151.7 | 151 | 108.4 | 775.8 | 768.6 | 396.9 | 483.3 | 84.8 | 0.03 | 24.72 | 150.2
47.4871 | 151.7 | 151.1 | 108.6 | 776.3 | 768.7 | 396.9 | 483.2 | 84.7 | 0.022 | 24.74 | 150.2
47.4955 | 151.7 | 151.1 | 108.7 | 776.4 | 768.9 | 397.7 | 485.1 | 84.6 | 0.024 | 24.77 | 150.2
47.5038 | 151.6 | 150.9 | 108.6 | 776 | 768.2 | 397.6 | 484.8 | 84.7 | 0.033 | 24.7 | 150.2
47.5121 | 151.7 | 151 | 108.6 | 776.2 | 768.2 | 397.6 | 484.4 | 84.8 | 0.035 | 24.74 | 150.2
47.5205 | 151.7 | 151.1 | 108.6 | 776.3 | 768.1 | 396.7 | 483.7 | 84.6 | 0.018 | 24.75 | 150.2
47.5288 | 151.8 | 151.1 | 108.5 | 776.4 | 768.2 | 396.6 | 483.8 | 84.6 | 0.023 | 24.72 | 150.1
47.5371 | 151.7 | 151.1 | 108.6 | 776.1 | 768.3 | 397.8 | 484.4 | 84.8 | 0.009 | 24.74 | 150.1
47.5455 | 151.7 | 151.1 | 108.6 | 775.9 | 768 | 397 | 483.8 | 84.8 | 0.019 | 24.77 | 150.2
47.5538 | 151.6 | 151.1 | 108.6 | 776.3 | 768.3 | 397.4 | 484.2 | 84.7 | 0.025 | 24.75 | 150.1
47.5621 | 151.7 | 151.1 | 108.6 | 775.8 | 768.3 | 397.4 | 484.1 | 84.6 | 0.032 | 24.68 | 150.1
47.5705 | 151.7 | 151.1 | 108.7 | 776.2 | 768.2 | 396.5 | 483.5 | 84.8 | 0.03 | 24.7 | 150.2
47.5788 | 151.9 | 151.1 | 108.6 | 776.2 | 768.7 | 397.8 | 485 | 84.7 | 0.023 | 24.73 | 150.3
47.5871 | 151.7 | 151.1 | 108.6 | 776.1 | 768.6 | 398 | 485.2 | 84.5 | 0.018 | 24.73 | 150.1
47.5955 | 151.7 | 151.1 | 108.6 | 775.9 | 768.6 | 396.2 | 482.4 | 84.7 | 0.009 | 24.73 | 150.1
47.6038 | 151.6 | 151.1 | 108.5 | 776.3 | 768 | 396.9 | 483.9 | 84.8 | 0.015 | 24.72 | 150.2
47.6121 | 151.6 | 151 | 108.6 | 776.4 | 768.6 | 398.1 | 484.9 | 84.7 | 0.013 | 24.73 | 150.1
47.6205 | 151.7 | 151.1 | 108.6 | 776.3 | 768.5 | 397.8 | 484.4 | 84.8 | 0.024 | 24.72 | 150.2
47.6288 | 151.7 | 151.1 | 108.6 | 776.3 | 768.8 | 395.8 | 482.5 | 84.8 | 0.026 | 24.72 | 150.2
47.6371 | 151.7 | 151 | 108.6 | 776.3 | 768.2 | 397.6 | 485.1 | 84.8 | 0.016 | 24.72 | 150.1
47.6455 | 151.8 | 151.1 | 108.6 | 776.2 | 768.1 | 397.3 | 484.7 | 84.7 | 0.009 | 24.71 | 150.2
47.6538 | 151.6 | 151.1 | 108.6 | 776.3 | 768.5 | 396.9 | 484.1 | 84.8 | 0.008 | 24.74 | 150.1
47.6621 | 151.6 | 150.9 | 108.6 | 776.4 | 768.4 | 398.2 | 485.5 | 84.8 | 0.004 | 24.74 | 150.2
47.6705 | 151.7 | 150.9 | 108.7 | 775.8 | 768.6 | 399 | 486.6 | 84.6 | 0.013 | 24.78 | 150.1
47.6788 | 151.8 | 151.2 | 108.7 | 775.9 | 768.5 | 397.1 | 484.6 | 84.7 | 0.008 | 24.75 | 150.3
47.6871 | 151.6 | 150.9 | 108.6 | 776.6 | 768.6 | 398.4 | 486 | 84.7 | 0.017 | 24.7 | 150.1
47.6955 | 151.7 | 151.1 | 108.7 | 775.7 | 768.4 | 397.4 | 484.4 | 84.8 | 0.019 | 24.72 | 150.2
47.7038 | 151.8 | 151 | 108.6 | 775.9 | 768.4 | 397 | 483.8 | 84.8 | 0.023 | 24.75 | 150.1
47.7121 | 151.6 | 151.1 | 108.7 | 776.4 | 768.6 | 396.5 | 482.8 | 84.8 | 0.021 | 24.75 | 150.1
47.7205 | 151.8 | 151.2 | 108.6 | 776 | 768.2 | 396.3 | 483.3 | 84.8 | 0.013 | 24.7 | 150.2
47.7288 | 151.8 | 151.1 | 108.6 | 776.6 | 768.5 | 397.3 | 483.8 | 84.9 | 0.009 | 24.79 | 150.2
47.7372 | 151.8 | 151.1 | 108.6 | 776.1 | 768.4 | 397.4 | 485.4 | 84.7 | 0.005 | 24.71 | 150.2
47.7455 | 151.7 | 151.1 | 108.6 | 776 | 768.2 | 396.7 | 484.5 | 84.6 | 0.01 | 24.71 | 150.2
47.7538 | 151.8 | 151.1 | 108.6 | 776.4 | 768.2 | 397.1 | 483.5 | 84.7 | 0.008 | 24.72 | 150.3
47.7622 | 151.8 | 151.1 | 108.6 | 776.4 | 768.6 | 396.7 | 483.6 | 84.7 | 0.002 | 24.73 | 150.2
47.7705 | 151.7 | 151.1 | 108.6 | 775.9 | 768.7 | 396.7 | 483.2 | 84.7 | -0.001 | 24.67 | 150.1
47.7788 | 151.7 | 151.1 | 108.6 | 776.6 | 768.5 | 396.1 | 482.7 | 84.6 | 0.001 | 24.76 | 150.2
47.7872 | 151.7 | 151.1 | 108.7 | 776.2 | 768.2 | 397.4 | 485 | 84.7 | 0.003 | 24.71 | 150.1
47.7955 | 151.8 | 151.2 | 108.6 | 776.5 | 768.7 | 396.6 | 483.6 | 84.9 | 0.006 | 24.71 | 150.2
47.8038 | 151.7 | 151.1 | 108.7 | 775.8 | 768.5 | 397.1 | 484 | 84.6 | 0.013 | 24.73 | 150.2
47.8122 | 151.7 | 151.1 | 108.6 | 776.1 | 768.2 | 396.6 | 483.5 | 84.6 | 0.017 | 24.75 | 150.2
47.8205 | 151.8 | 151.1 | 108.6 | 776.1 | 768.5 | 397.6 | 485 | 84.7 | -0.002 | 24.71 | 150.2
47.8288 | 151.8 | 151.1 | 108.5 | 776.1 | 768.6 | 397.3 | 484.7 | 84.7 | 0.001 | 24.72 | 150.2
47.8372 | 151.7 | 151.1 | 108.6 | 776.6 | 768.4 | 396.5 | 483.6 | 84.6 | 0 | 24.7 | 150.1
47.8455 | 151.6 | 151 | 108.5 | 776.2 | 768.5 | 399.9 | 488 | 84.6 | 0.002 | 24.76 | 150.1
47.8538 | 151.6 | 151.1 | 108.6 | 776.3 | 768.5 | 397.3 | 483.8 | 84.8 | 0.006 | 24.75 | 150
47.8622 | 151.7 | 151.1 | 108.5 | 776.3 | 768.4 | 397.9 | 485.8 | 84.8 | -0.003 | 24.73 | 150.1
47.8705 | 151.7 | 150.9 | 108.4 | 776 | 768.1 | 396.3 | 482.8 | 84.7 | 0.008 | 24.72 | 150.2
47.8788 | 151.6 | 150.9 | 108.5 | 776.3 | 768.3 | 398.3 | 485.2 | 84.8 | 0.005 | 24.77 | 150.1
47.8872 | 151.8 | 151.2 | 108.6 | 776.4 | 768.7 | 398.1 | 485.8 | 84.8 | 0.001 | 24.72 | 150.2
47.8955 | 151.8 | 151.1 | 108.7 | 776.3 | 768.7 | 398.7 | 486.5 | 84.6 | -0.002 | 24.75 | 150.3
47.9038 | 151.8 | 150.9 | 108.6 | 776.2 | 768.2 | 397.4 | 484.9 | 84.8 | -0.004 | 24.72 | 150.2
47.9122 | 151.7 | 151.1 | 108.6 | 776.3 | 768.4 | 397.4 | 483.7 | 84.8 | -0.007 | 24.72 | 150.2
47.9205 | 151.7 | 151 | 108.6 | 775.8 | 768.2 | 398.6 | 486.2 | 84.6 | -0.007 | 24.68 | 150.1
47.9288 | 151.7 | 151 | 108.6 | 776.4 | 767.9 | 397.9 | 484.9 | 84.8 | -0.008 | 24.7 | 150.1
47.9372 | 151.7 | 151.1 | 108.6 | 776.5 | 768.2 | 397.2 | 484.6 | 84.6 | -0.008 | 24.71 | 150.2
47.9455 | 151.7 | 151.1 | 108.6 | 776.6 | 768.3 | 397.4 | 485 | 84.8 | -0.007 | 24.75 | 150.2
47.9538 | 151.7 | 151.1 | 108.5 | 776.7 | 768.5 | 397.2 | 484.2 | 84.9 | 0.001 | 24.76 | 150.2
47.9622 | 151.6 | 151.1 | 108.7 | 776.4 | 768.5 | 397.9 | 484.6 | 84.7 | -0.008 | 24.76 | 150.2
47.9705 | 151.8 | 151 | 108.6 | 775.8 | 768.1 | 399 | 485.9 | 84.6 | -0.003 | 24.65 | 150.2
47.9788 | 151.8 | 151.1 | 108.7 | 776.1 | 768.2 | 397.7 | 485.1 | 84.6 | -0.003 | 24.72 | 150.2
47.9872 | 151.7 | 151.2 | 108.6 | 776.3 | 768.7 | 398.3 | 485.9 | 84.8 | -0.008 | 24.77 | 150.1
47.9955 | 151.7 | 151.1 | 108.6 | 775.8 | 768.5 | 397.7 | 485.1 | 84.6 | -0.009 | 24.76 | 150.1
48.0038 | 151.7 | 151.1 | 108.6 | 776.2 | 768.3 | 399 | 486.8 | 84.8 | -0.008 | 24.74 | 150.1
48.0122 | 151.7 | 150.9 | 108.6 | 776.2 | 768.6 | 397.4 | 484.8 | 84.9 | -0.012 | 24.73 | 150.2
48.0205 | 151.8 | 151.2 | 108.7 | 776.2 | 768.2 | 397.1 | 483.9 | 84.6 | -0.013 | 24.7 | 150.4
48.0288 | 151.8 | 151.2 | 108.6 | 776.4 | 768.6 | 396.9 | 483.6 | 84.7 | -0.014 | 24.73 | 150.4
48.0372 | 151.8 | 151.3 | 108.7 | 776.1 | 768.3 | 396.8 | 484.2 | 84.8 | -0.011 | 24.72 | 150.4
48.0455 | 151.8 | 151.1 | 108.6 | 776.6 | 768.4 | 395.8 | 482.7 | 84.7 | -0.01 | 24.7 | 150.3
48.0538 | 151.8 | 151.1 | 108.6 | 776.3 | 767.9 | 397.2 | 484.7 | 84.8 | -0.013 | 24.69 | 150.2
48.0622 | 151.7 | 151.1 | 108.6 | 776 | 768.2 | 398.7 | 486.5 | 84.8 | -0.015 | 24.74 | 150.1
48.0705 | 151.7 | 150.9 | 108.6 | 776.4 | 768.3 | 397.9 | 484.8 | 84.7 | -0.021 | 24.66 | 150.1
48.0788 | 151.6 | 150.9 | 108.6 | 776 | 768.4 | 398.1 | 485 | 84.7 | -0.012 | 24.75 | 150.1
48.0872 | 151.8 | 151.1 | 108.6 | 775.9 | 768.3 | 396.6 | 483.3 | 84.8 | -0.011 | 24.66 | 150.2
48.0955 | 151.9 | 151.2 | 108.6 | 775.8 | 768.3 | 396.8 | 483.9 | 84.8 | -0.01 | 24.72 | 150.4
48.1038 | 151.9 | 151.1 | 108.6 | 775.9 | 768.4 | 396.1 | 482.9 | 84.6 | -0.011 | 24.74 | 150.2
48.1122 | 151.8 | 151.1 | 108.6 | 776.1 | 768.4 | 396.9 | 484.1 | 84.8 | -0.013 | 24.73 | 150.1
48.1205 | 151.8 | 151.1 | 108.6 | 776.2 | 768.1 | 398.1 | 485.9 | 84.8 | -0.014 | 24.71 | 150.2
48.1288 | 151.7 | 151.1 | 108.6 | 776.4 | 768.4 | 397.4 | 484.5 | 84.7 | -0.014 | 24.76 | 150.2
48.1372 | 151.7 | 151.1 | 108.6 | 776 | 768.4 | 396.8 | 483.8 | 84.7 | -0.006 | 24.74 | 150.1
48.1455 | 151.7 | 150.9 | 108.6 | 776.3 | 768.3 | 397.4 | 485.1 | 84.8 | -0.003 | 24.72 | 150.2
48.1539 | 151.8 | 151.1 | 108.7 | 776.7 | 768.6 | 397.3 | 484.6 | 84.7 | -0.004 | 24.71 | 150.2
48.1622 | 151.8 | 151 | 108.6 | 776.6 | 768.2 | 398.6 | 485.8 | 84.6 | -0.006 | 24.68 | 150.3
48.1705 | 151.7 | 151 | 108.7 | 776.7 | 768.3 | 397 | 484.4 | 84.8 | -0.008 | 24.76 | 150.3
48.1789 | 151.8 | 151.1 | 108.6 | 776.5 | 768.2 | 397.8 | 485.3 | 84.8 | -0.011 | 24.8 | 150.2
48.1872 | 151.7 | 151.1 | 108.6 | 776.2 | 768.7 | 397 | 484.5 | 84.7 | -0.009 | 24.69 | 150.2
48.1955 | 151.8 | 151.2 | 108.6 | 776.1 | 768 | 397.7 | 485.2 | 84.6 | -0.008 | 24.66 | 150.2
48.2039 | 151.7 | 151.2 | 108.7 | 776.6 | 768.4 | 395.9 | 482.9 | 84.7 | -0.006 | 24.78 | 150.1
48.2122 | 151.7 | 151.1 | 108.6 | 776.3 | 768.2 | 397.8 | 485 | 84.7 | -0.01 | 24.7 | 150.1
48.2205 | 151.8 | 151.1 | 108.6 | 776.5 | 768.4 | 398 | 485 | 84.9 | -0.005 | 24.73 | 150.3
48.2289 | 151.7 | 150.9 | 108.6 | 776.2 | 768.6 | 397.5 | 485.1 | 84.8 | -0.009 | 24.78 | 150.2
48.2372 | 151.9 | 151.2 | 108.7 | 776.3 | 768.4 | 397.3 | 484.6 | 84.7 | -0.012 | 24.72 | 150.4
48.2455 | 151.9 | 151.2 | 108.6 | 775.6 | 768.4 | 397.2 | 485 | 84.8 | -0.015 | 24.72 | 150.3
48.2539 | 151.7 | 151.1 | 108.8 | 776.6 | 768.3 | 395.8 | 482.1 | 84.7 | -0.011 | 24.7 | 150.3
48.2622 | 151.8 | 151.1 | 108.6 | 776.4 | 768.2 | 396.6 | 484.1 | 84.7 | -0.012 | 24.74 | 150.2
48.2705 | 151.8 | 151.1 | 108.7 | 776.5 | 768.5 | 396.8 | 483.8 | 84.9 | -0.004 | 24.72 | 150.2
48.2789 | 151.7 | 151 | 108.6 | 776.3 | 767.9 | 396.2 | 483.6 | 84.9 | -0.006 | 24.74 | 150.1
48.2872 | 151.7 | 151.2 | 108.6 | 776.3 | 768.8 | 397.4 | 484.6 | 84.7 | -0.01 | 24.72 | 150.2
48.2955 | 151.8 | 151.2 | 108.7 | 776.3 | 768.7 | 396.6 | 484.2 | 84.6 | -0.012 | 24.72 | 150.2
48.3039 | 151.7 | 151 | 108.6 | 776.1 | 767.8 | 396.9 | 484.1 | 84.8 | -0.016 | 24.73 | 150.1
48.3122 | 151.7 | 151.1 | 108.7 | 776.6 | 767.9 | 396.1 | 483 | 84.6 | -0.017 | 24.68 | 150.1
48.3205 | 151.7 | 151 | 108.4 | 776.4 | 768.1 | 396.2 | 483 | 84.6 | -0.013 | 24.72 | 150.2
48.3289 | 151.7 | 151.1 | 108.6 | 776.4 | 768.2 | 396.4 | 483.6 | 84.6 | -0.011 | 24.77 | 150.2
48.3372 | 151.8 | 151 | 108.6 | 776.4 | 768.2 | 396.6 | 484.1 | 84.6 | -0.02 | 24.73 | 150.3
48.3455 | 151.8 | 151.1 | 108.7 | 776.2 | 768.1 | 394.5 | 479.9 | 84.6 | -0.018 | 24.7 | 150.3
48.3539 | 151.7 | 150.9 | 108.6 | 776.1 | 768.3 | 397.9 | 484.9 | 84.7 | -0.018 | 24.72 | 150.2
48.3622 | 151.7 | 151.2 | 108.7 | 776 | 768.7 | 397.4 | 485.1 | 84.8 | -0.014 | 24.71 | 150.1
48.3705 | 151.7 | 151.2 | 108.8 | 776.3 | 767.8 | 396.6 | 484.4 | 84.8 | -0.018 | 24.64 | 150.2
48.3789 | 151.6 | 150.9 | 108.6 | 776.4 | 768.2 | 395.5 | 482 | 84.6 | -0.014 | 24.75 | 150.1
48.3872 | 151.8 | 151.2 | 108.6 | 775.8 | 768.1 | 395 | 482 | 84.8 | -0.019 | 24.76 | 150.3
48.3955 | 151.8 | 151 | 108.6 | 776.1 | 768.2 | 396 | 483.2 | 84.8 | -0.017 | 24.71 | 150.4
48.4039 | 151.8 | 151.2 | 108.6 | 776.6 | 767.9 | 396.9 | 484.2 | 84.6 | -0.022 | 24.73 | 150.2
48.4122 | 151.8 | 151.1 | 108.7 | 776.3 | 768.6 | 396.1 | 483.3 | 84.8 | -0.022 | 24.75 | 150.1
48.4205 | 151.7 | 150.9 | 108.6 | 776.4 | 768.6 | 397.4 | 484.9 | 84.9 | -0.019 | 24.75 | 150.2
48.4289 | 151.7 | 151.1 | 108.6 | 776.3 | 768.5 | 395.5 | 482.5 | 84.9 | -0.02 | 24.74 | 150.2
48.4372 | 151.7 | 150.9 | 108.7 | 776.6 | 768.3 | 394.9 | 481.3 | 84.7 | -0.023 | 24.7 | 150.2
48.4455 | 151.7 | 151.1 | 108.6 | 776.3 | 768.3 | 396 | 483 | 84.7 | -0.029 | 24.72 | 150.2
48.4539 | 151.7 | 151.2 | 108.6 | 776.3 | 768.4 | 396.1 | 483.2 | 84.8 | -0.03 | 24.75 | 150.2
48.4622 | 151.8 | 151.1 | 108.7 | 776.4 | 768.4 | 397.1 | 484.9 | 84.8 | -0.029 | 24.67 | 150.3
48.4705 | 151.7 | 151.1 | 108.5 | 775.9 | 768.2 | 395.2 | 481.6 | 84.6 | -0.032 | 24.69 | 150.1
48.4789 | 151.7 | 151.1 | 108.7 | 776.2 | 768.4 | 396.4 | 483.1 | 84.6 | -0.028 | 24.71 | 150.1
48.4872 | 151.7 | 150.9 | 108.6 | 776.4 | 768.2 | 397.8 | 485.1 | 84.8 | -0.016 | 24.71 | 150.1
48.4955 | 151.7 | 151.1 | 108.6 | 776.6 | 768.4 | 398.8 | 486.7 | 84.9 | -0.013 | 24.72 | 150.1
48.5039 | 151.8 | 151.1 | 108.6 | 775.7 | 768.5 | 396.1 | 483.4 | 84.8 | -0.015 | 24.75 | 150.4
48.5122 | 151.9 | 151.2 | 108.6 | 776.1 | 768.6 | 395.7 | 482.7 | 84.8 | -0.022 | 24.72 | 150.4
48.5205 | 151.8 | 151 | 108.6 | 776.4 | 767.9 | 397.3 | 484.9 | 84.7 | -0.022 | 24.72 | 150.2
48.5289 | 151.7 | 151.2 | 108.6 | 776.2 | 768.4 | 397.7 | 485.5 | 84.8 | -0.022 | 24.69 | 150.1
48.5372 | 151.7 | 151.1 | 108.6 | 776.3 | 768.6 | 394.3 | 480.6 | 84.8 | -0.025 | 24.69 | 150.3
48.5455 | 151.7 | 151.1 | 108.5 | 776.6 | 768.5 | 396.9 | 484.1 | 84.6 | -0.022 | 24.78 | 150.3
48.5539 | 151.8 | 151.3 | 108.7 | 776.1 | 768.4 | 396 | 483 | 84.8 | -0.03 | 24.71 | 150.3
48.5622 | 151.7 | 151.1 | 108.7 | 776.4 | 768.4 | 394.7 | 481.5 | 84.8 | -0.028 | 24.68 | 150.2
48.5706 | 151.8 | 151.1 | 108.7 | 776.7 | 768.6 | 395.5 | 481.8 | 84.6 | -0.034 | 24.7 | 150.2
48.5789 | 151.7 | 151.1 | 108.7 | 776.4 | 768.3 | 395.2 | 482 | 84.6 | -0.03 | 24.72 | 150.1
48.5872 | 151.7 | 151.1 | 108.6 | 776.2 | 768.4 | 396.9 | 484.4 | 84.8 | -0.024 | 24.73 | 150.1
48.5956 | 151.7 | 151.1 | 108.7 | 776.3 | 768.4 | 397.5 | 484.2 | 84.8 | -0.025 | 24.69 | 150.1
48.6039 | 151.7 | 151.1 | 108.7 | 776 | 768.2 | 396.6 | 483.4 | 84.5 | -0.031 | 24.7 | 150.2
48.6122 | 151.8 | 151.1 | 108.7 | 776.3 | 768.7 | 396.3 | 483.8 | 84.7 | -0.027 | 24.72 | 150.3
48.6206 | 151.7 | 150.8 | 108.6 | 776.6 | 768.6 | 398.1 | 485.5 | 84.8 | -0.017 | 24.8 | 150.1
48.6289 | 151.7 | 150.9 | 108.5 | 776.2 | 768.5 | 397.1 | 484.1 | 84.8 | -0.02 | 24.77 | 150.1
48.6372 | 151.7 | 151.1 | 108.7 | 776.1 | 768.2 | 395.5 | 482 | 84.6 | -0.024 | 24.7 | 150.2
48.6456 | 151.7 | 151.1 | 108.6 | 776.3 | 768.3 | 398.1 | 485.9 | 84.7 | -0.028 | 24.8 | 150.2
48.6539 | 151.7 | 151 | 108.7 | 776.2 | 768.2 | 394.7 | 481.2 | 84.7 | -0.028 | 24.7 | 150.3
48.6622 | 151.7 | 151.1 | 108.6 | 776.4 | 768.3 | 396.6 | 483.2 | 84.7 | -0.025 | 24.73 | 150.3
48.6706 | 151.8 | 151.1 | 108.7 | 776.4 | 768.6 | 394.7 | 481.6 | 84.7 | -0.03 | 24.73 | 150.3
48.6789 | 151.7 | 151.1 | 108.6 | 776.7 | 768.6 | 397 | 484.4 | 84.6 | -0.011 | 24.74 | 150.2
48.6872 | 151.7 | 151.1 | 108.6 | 776.1 | 767.9 | 396.7 | 483.8 | 84.7 | -0.004 | 24.75 | 150.3
48.6956 | 151.8 | 151.1 | 108.6 | 776.5 | 768.6 | 397.1 | 484.4 | 84.8 | -0.013 | 24.75 | 150.2
48.7039 | 151.7 | 151.1 | 108.6 | 776.6 | 768.4 | 396.2 | 483.2 | 84.7 | -0.024 | 24.73 | 150.2
48.7122 | 151.7 | 151.1 | 108.6 | 776.6 | 768.2 | 397.1 | 484.4 | 84.6 | -0.024 | 24.68 | 150.3
48.7206 | 151.7 | 151.2 | 108.5 | 776.3 | 768.6 | 396.6 | 483.9 | 84.8 | -0.03 | 24.71 | 150.2
48.7289 | 151.7 | 150.9 | 108.7 | 776 | 768.3 | 396.1 | 483.4 | 84.8 | -0.035 | 24.76 | 150.3
48.7372 | 151.8 | 151.1 | 108.6 | 775.9 | 768.6 | 396.1 | 483.3 | 84.9 | -0.037 | 24.72 | 150.4
48.7456 | 151.8 | 151.1 | 108.6 | 776.3 | 768.6 | 396.3 | 483.1 | 84.8 | -0.044 | 24.74 | 150.4
48.7539 | 151.8 | 150.9 | 108.7 | 776.7 | 768.3 | 397 | 484.2 | 84.7 | -0.024 | 24.69 | 150.3
48.7622 | 151.8 | 151.1 | 108.6 | 776.3 | 768.2 | 396 | 483 | 84.6 | -0.028 | 24.67 | 150.3
48.7706 | 151.8 | 151.1 | 108.7 | 776.2 | 768.6 | 396.7 | 484.1 | 84.7 | -0.015 | 24.74 | 150.2
48.7789 | 151.7 | 151 | 108.6 | 775.9 | 768.1 | 394.5 | 481.4 | 84.7 | -0.004 | 24.71 | 150.2
48.7872 | 151.7 | 151.1 | 108.6 | 776.7 | 768.2 | 396.8 | 483.9 | 84.7 | -0.017 | 24.79 | 150.2
48.7956 | 151.7 | 150.9 | 108.6 | 776.2 | 768.1 | 396.6 | 484.5 | 84.7 | -0.016 | 24.72 | 150.2
48.8039 | 151.7 | 151.1 | 108.6 | 776.6 | 768.5 | 396 | 483.4 | 84.9 | -0.027 | 24.75 | 150.2
48.8122 | 151.8 | 151.1 | 108.7 | 776.7 | 768.5 | 394.7 | 480.8 | 84.8 | -0.03 | 24.74 | 150.3
48.8206 | 151.8 | 151.1 | 108.7 | 776.5 | 768.6 | 395.9 | 483 | 84.7 | -0.034 | 24.7 | 150.3
48.8289 | 151.8 | 151.2 | 108.7 | 776.3 | 768.3 | 395.9 | 482.9 | 84.7 | -0.038 | 24.73 | 150.3
48.8372 | 151.7 | 151 | 108.7 | 776.2 | 768.6 | 395.6 | 482.6 | 84.8 | -0.045 | 24.79 | 150.2
48.8456 | 151.7 | 151.1 | 108.6 | 776.9 | 768.4 | 397.8 | 485.9 | 84.7 | -0.043 | 24.76 | 150.2
48.8539 | 151.7 | 151.2 | 108.5 | 776.6 | 768.3 | 396.6 | 484.2 | 84.7 | -0.033 | 24.78 | 150.2
48.8622 | 151.7 | 151.1 | 108.6 | 776.4 | 768.6 | 395 | 482.8 | 84.9 | -0.02 | 24.77 | 150.2
48.8706 | 151.7 | 150.9 | 108.7 | 776 | 768.5 | 395.3 | 481.9 | 84.7 | -0.01 | 24.71 | 150.2
48.8789 | 151.8 | 151.1 | 108.6 | 775.9 | 768.3 | 394.8 | 481.7 | 84.6 | -0.013 | 24.76 | 150.3
48.8872 | 151.8 | 151.1 | 108.6 | 776.4 | 768.3 | 397.9 | 486 | 84.7 | -0.041 | 24.71 | 150.3
48.8956 | 151.8 | 151.2 | 108.7 | 776.6 | 768.3 | 395 | 481.8 | 84.8 | -0.029 | 24.75 | 150.3
48.9039 | 151.6 | 150.9 | 108.6 | 776.1 | 768.4 | 395.7 | 482.2 | 84.7 | -0.015 | 24.72 | 150.2
48.9122 | 151.7 | 151.1 | 108.6 | 776.6 | 768.3 | 395.4 | 482.1 | 84.7 | -0.021 | 24.76 | 150.1
48.9206 | 151.8 | 151.1 | 108.6 | 776.2 | 768.2 | 395.1 | 482.1 | 84.9 | -0.022 | 24.7 | 150.3
48.9289 | 151.7 | 151.1 | 108.6 | 776.3 | 768.1 | 397.3 | 484.8 | 84.8 | -0.019 | 24.74 | 150.3
48.9372 | 151.7 | 151.1 | 108.7 | 776.4 | 768.3 | 395.5 | 482.7 | 84.6 | -0.029 | 24.74 | 150.2
48.9456 | 151.8 | 151.2 | 108.8 | 776.3 | 768.5 | 394.3 | 481.8 | 84.6 | -0.028 | 24.72 | 150.2
48.9539 | 151.8 | 151.2 | 108.7 | 776.6 | 768.3 | 395.3 | 482.6 | 84.9 | -0.038 | 24.74 | 150.3
48.9622 | 151.8 | 151.1 | 108.6 | 776.1 | 768.5 | 396.9 | 484.1 | 84.6 | -0.03 | 24.74 | 150.3
48.9706 | 151.8 | 151.2 | 108.6 | 776.1 | 768.6 | 393.6 | 479.9 | 84.6 | -0.04 | 24.72 | 150.2
48.9789 | 151.8 | 151.1 | 108.6 | 775.9 | 768.1 | 394.2 | 481.3 | 84.7 | -0.042 | 24.72 | 150.2
48.9873 | 151.8 | 151.1 | 108.6 | 776.2 | 768.7 | 395.5 | 482.6 | 84.6 | -0.02 | 24.71 | 150.3
48.9956 | 151.7 | 151.1 | 108.6 | 775.9 | 768.6 | 396.6 | 483.6 | 84.5 | -0.021 | 24.74 | 150.2
49.0039 | 151.7 | 151.1 | 108.6 | 776.7 | 768.8 | 394.3 | 481 | 84.8 | -0.024 | 24.71 | 150.2
49.0123 | 151.8 | 151.2 | 108.7 | 776.3 | 768.3 | 397.3 | 484.8 | 84.7 | -0.025 | 24.74 | 150.4
49.0206 | 151.7 | 151.1 | 108.6 | 776.6 | 768.4 | 395.9 | 482.9 | 84.7 | -0.018 | 24.7 | 150.2
49.0289 | 151.6 | 150.9 | 108.5 | 776.2 | 768.1 | 394.4 | 481.7 | 84.7 | -0.024 | 24.71 | 150.1
49.0373 | 151.7 | 151.1 | 108.7 | 776.2 | 768.3 | 394 | 480.6 | 84.7 | -0.03 | 24.74 | 150.2
49.0456 | 151.8 | 151.1 | 108.7 | 776.2 | 768.4 | 394.5 | 481.6 | 84.7 | -0.034 | 24.7 | 150.3
49.0539 | 151.8 | 150.9 | 108.6 | 775.9 | 768.4 | 393.5 | 479.4 | 84.6 | -0.034 | 24.68 | 150.2
49.0623 | 151.9 | 151.2 | 108.6 | 776.3 | 768.4 | 396.9 | 485.2 | 84.5 | -0.04 | 24.71 | 150.4
49.0706 | 151.7 | 151.1 | 108.6 | 776.4 | 768.2 | 394.2 | 481 | 84.8 | -0.042 | 24.76 | 150.2
49.0789 | 151.8 | 151.1 | 108.6 | 776.7 | 768.5 | 395 | 482.4 | 84.8 | -0.042 | 24.74 | 150.3
49.0873 | 151.8 | 151.2 | 108.6 | 775.8 | 768.5 | 394.6 | 482.1 | 84.6 | -0.02 | 24.69 | 150.3
49.0956 | 151.8 | 151.1 | 108.6 | 776.4 | 768.3 | 394 | 480.8 | 84.7 | -0.019 | 24.7 | 150.2
49.1039 | 151.8 | 151.2 | 108.7 | 776.3 | 768.6 | 396.6 | 483.8 | 84.7 | -0.03 | 24.68 | 150.2
49.1123 | 151.8 | 151.1 | 108.7 | 776.5 | 768.4 | 395.3 | 482.1 | 84.7 | -0.029 | 24.69 | 150.2
49.1206 | 151.7 | 151.1 | 108.7 | 776.4 | 768.9 | 395.4 | 482.4 | 84.8 | -0.025 | 24.7 | 150.2
49.1289 | 151.7 | 151.2 | 108.7 | 776.6 | 768.9 | 395.8 | 483 | 84.8 | -0.03 | 24.71 | 150.2
49.1373 | 151.7 | 151.1 | 108.7 | 776.7 | 768.3 | 395.7 | 482 | 84.6 | -0.035 | 24.72 | 150.2
49.1456 | 151.8 | 151.2 | 108.7 | 776.5 | 768.4 | 395.1 | 482.1 | 84.6 | -0.031 | 24.71 | 150.2
49.1539 | 151.8 | 151.2 | 108.6 | 776 | 768.6 | 395.4 | 482.5 | 84.6 | -0.025 | 24.71 | 150.3
49.1623 | 151.7 | 151.1 | 108.7 | 776.3 | 768.4 | 395.4 | 482.4 | 84.6 | -0.025 | 24.69 | 150.2
49.1706 | 151.7 | 151.1 | 108.7 | 776 | 768.5 | 394.6 | 481.6 | 84.7 | -0.031 | 24.73 | 150.2
49.1789 | 151.7 | 151.1 | 108.4 | 775.8 | 768.6 | 394.9 | 481.4 | 84.6 | -0.033 | 24.7 | 150.2
49.1873 | 151.8 | 151.2 | 108.6 | 776.3 | 768.2 | 394.9 | 480.9 | 84.5 | -0.019 | 24.67 | 150.2
49.1956 | 151.7 | 151.1 | 108.6 | 776.8 | 768.4 | 394.1 | 480.7 | 84.7 | -0.023 | 24.72 | 150.1
49.2039 | 151.7 | 151.1 | 108.7 | 776.2 | 768.7 | 397.8 | 485.3 | 84.6 | -0.035 | 24.68 | 150.1
49.2123 | 151.7 | 151.1 | 108.6 | 776.8 | 768.3 | 396.2 | 483.1 | 84.6 | -0.03 | 24.72 | 150.2
49.2206 | 151.7 | 151.1 | 108.5 | 776.4 | 768.9 | 397.4 | 485 | 84.8 | -0.023 | 24.73 | 150.1
49.2289 | 151.8 | 151.1 | 108.6 | 776.4 | 768.8 | 395.3 | 482.2 | 84.8 | -0.023 | 24.75 | 150.2
49.2373 | 151.8 | 151.1 | 108.5 | 776.5 | 768.4 | 395.9 | 483.8 | 84.6 | -0.026 | 24.69 | 150.2
49.2456 | 151.7 | 151 | 108.6 | 776.4 | 768.9 | 394.2 | 480.7 | 84.7 | -0.02 | 24.74 | 150.2
49.2539 | 151.8 | 151.1 | 108.6 | 776.7 | 768.5 | 394.3 | 481.8 | 84.8 | -0.026 | 24.74 | 150.3
49.2623 | 151.8 | 151.1 | 108.6 | 776.3 | 768.6 | 394 | 480.8 | 84.6 | -0.029 | 24.74 | 150.2
49.2706 | 151.7 | 151.1 | 108.5 | 776.4 | 768.1 | 396.1 | 483.6 | 84.7 | -0.03 | 24.68 | 150.1
49.2789 | 151.7 | 151 | 108.6 | 775.8 | 768.2 | 395.9 | 483.8 | 84.7 | -0.035 | 24.71 | 150.2
49.2873 | 151.6 | 151.1 | 108.5 | 776.6 | 768.6 | 395.5 | 482.8 | 84.7 | -0.027 | 24.74 | 150.1
49.2956 | 151.6 | 151.1 | 108.6 | 776.2 | 768.6 | 394.8 | 481.7 | 84.7 | -0.03 | 24.77 | 150
49.3039 | 151.7 | 151.1 | 108.5 | 776.3 | 768.1 | 396.2 | 483.8 | 84.6 | -0.029 | 24.73 | 150.2
49.3123 | 151.7 | 151.1 | 108.6 | 776.3 | 768.6 | 396.9 | 484.4 | 84.6 | -0.028 | 24.71 | 150.2
49.3206 | 151.7 | 151.1 | 108.6 | 776.4 | 768 | 396.1 | 483.2 | 84.7 | -0.024 | 24.72 | 150.2
49.3289 | 151.7 | 151.1 | 108.6 | 776.2 | 768.5 | 395.7 | 482.9 | 84.6 | -0.024 | 24.7 | 150.2
49.3373 | 151.8 | 151.1 | 108.7 | 776.3 | 768.3 | 394.8 | 481.1 | 84.7 | -0.024 | 24.7 | 150.1
49.3456 | 151.8 | 151.1 | 108.6 | 776.6 | 768.3 | 393.7 | 480.5 | 84.8 | -0.026 | 24.75 | 150.2
49.3539 | 151.7 | 151.1 | 108.6 | 776.4 | 768.6 | 395 | 481.8 | 84.6 | -0.031 | 24.76 | 150.1
49.3623 | 151.8 | 151.2 | 108.7 | 776.3 | 767.9 | 393.2 | 479.2 | 84.6 | -0.031 | 24.68 | 150.2
49.3706 | 151.8 | 151.1 | 108.6 | 776.1 | 768.4 | 395.4 | 481.6 | 84.7 | -0.041 | 24.7 | 150.2
49.3789 | 151.8 | 151.1 | 108.6 | 776 | 768.2 | 396.1 | 483 | 84.6 | -0.039 | 24.71 | 150.2
49.3873 | 151.8 | 151.1 | 108.6 | 776.3 | 768.3 | 395.7 | 482.7 | 84.6 | -0.045 | 24.68 | 150.2
49.3956 | 151.8 | 151.2 | 108.6 | 776.3 | 768.4 | 394 | 479.6 | 84.6 | -0.037 | 24.72 | 150.2
49.404 | 151.7 | 151.1 | 108.6 | 776.3 | 768.6 | 395.6 | 483.4 | 84.6 | -0.038 | 24.72 | 150.2
49.4123 | 151.8 | 151.2 | 108.6 | 776.2 | 768.6 | 395.4 | 482.5 | 84.5 | -0.045 | 24.72 | 150.2
49.4206 | 151.7 | 151.1 | 108.5 | 775.9 | 768.3 | 395.4 | 482.1 | 84.6 | -0.042 | 24.72 | 150.2
49.429 | 151.8 | 151.1 | 108.7 | 776.1 | 768.2 | 395.5 | 482.7 | 84.6 | -0.046 | 24.7 | 150.2
49.4373 | 151.7 | 151.1 | 108.6 | 776.3 | 768.3 | 394.2 | 480.7 | 84.6 | -0.04 | 24.69 | 150.2
49.4456 | 151.7 | 151 | 108.6 | 776.4 | 768.3 | 396.6 | 483.3 | 84.6 | -0.039 | 24.7 | 150.1
49.454 | 151.7 | 151.1 | 108.7 | 776.1 | 768.3 | 396.7 | 484.1 | 84.6 | -0.041 | 24.73 | 150.2
49.4623 | 151.8 | 151.1 | 108.7 | 776.6 | 768.3 | 395 | 481.7 | 84.6 | -0.04 | 24.7 | 150.2
49.4706 | 151.8 | 151.1 | 108.8 | 776.7 | 768.3 | 393 | 479.3 | 84.6 | -0.043 | 24.74 | 150.2
49.479 | 151.9 | 151.3 | 108.7 | 776.5 | 769.2 | 393.4 | 480 | 84.6 | -0.045 | 24.69 | 150.4
49.4873 | 151.7 | 151.1 | 108.5 | 776.4 | 768.2 | 396.4 | 483.8 | 84.7 | -0.043 | 24.7 | 150.2
49.4956 | 151.7 | 151 | 108.6 | 776.1 | 768.5 | 397.3 | 484.6 | 84.9 | -0.041 | 24.82 | 150.2
49.504 | 151.7 | 151 | 108.6 | 776.2 | 768.2 | 395.4 | 482.7 | 84.6 | -0.032 | 24.72 | 150.1
49.5123 | 151.7 | 151.1 | 108.6 | 775.9 | 768.2 | 394.6 | 481.2 | 84.6 | -0.035 | 24.77 | 150.1
49.5206 | 151.7 | 151 | 108.6 | 776 | 768.2 | 394.4 | 481.4 | 84.7 | -0.027 | 24.72 | 150.2
49.529 | 151.8 | 151.2 | 108.6 | 776.4 | 768.4 | 393.5 | 479.8 | 84.6 | -0.023 | 24.72 | 150.3
49.5373 | 151.6 | 150.9 | 108.6 | 776.3 | 768.3 | 394.3 | 481.2 | 84.6 | -0.028 | 24.7 | 149.8
49.5456 | 151.8 | 151.1 | 108.8 | 776.6 | 768.7 | 396.2 | 483.6 | 84.8 | -0.024 | 24.72 | 150.1
49.554 | 151.7 | 151 | 108.7 | 776.3 | 768.5 | 394.1 | 480.6 | 84.7 | -0.037 | 24.73 | 150.2
49.5623 | 151.7 | 151 | 108.6 | 776.2 | 768.4 | 394.7 | 481.9 | 84.8 | -0.042 | 24.68 | 150.1
49.5706 | 151.7 | 151 | 108.6 | 776.1 | 768.3 | 396.1 | 483.1 | 84.6 | -0.038 | 24.7 | 150.1
49.579 | 151.7 | 150.9 | 108.9 | 776.6 | 768.7 | 395 | 481.2 | 84.6 | -0.04 | 24.65 | 150.1
49.5873 | 151.8 | 151.2 | 108.7 | 776.6 | 768.2 | 394.8 | 481.5 | 84.8 | -0.038 | 24.75 | 150.3
49.5956 | 151.8 | 151.1 | 108.6 | 776.5 | 768.3 | 394.5 | 481 | 84.8 | -0.035 | 24.7 | 150.3
49.604 | 151.7 | 151 | 108.7 | 776.1 | 768.4 | 395.3 | 482 | 84.7 | -0.039 | 24.7 | 150.2
49.6123 | 151.7 | 151.1 | 108.6 | 776 | 768.1 | 393.8 | 480.1 | 84.8 | -0.034 | 24.69 | 150.1
49.6206 | 151.7 | 151 | 108.7 | 776.4 | 768.1 | 393.4 | 480 | 84.7 | -0.024 | 24.75 | 150.1
49.629 | 151.8 | 151.2 | 108.6 | 776.4 | 768.9 | 394.7 | 481.8 | 84.6 | -0.029 | 24.7 | 150.2
49.6373 | 151.7 | 151.1 | 108.5 | 777.2 | 768.6 | 395 | 481.6 | 84.8 | -0.033 | 24.72 | 150.2
49.6456 | 151.7 | 151.1 | 108.6 | 776.7 | 768.2 | 394.7 | 481.5 | 84.8 | -0.039 | 24.7 | 150.1
49.654 | 151.9 | 151.3 | 108.8 | 776.4 | 768.8 | 397.5 | 485.7 | 84.7 | -0.029 | 24.66 | 150.4
49.6623 | 151.7 | 151.2 | 108.5 | 776.5 | 768.1 | 396.9 | 483.8 | 84.7 | -0.024 | 24.74 | 150
49.6706 | 151.6 | 150.9 | 108.7 | 776.3 | 768.2 | 397.1 | 484.5 | 84.6 | -0.03 | 24.74 | 150
49.679 | 151.7 | 151 | 108.6 | 776.2 | 768.5 | 395.5 | 483 | 84.7 | -0.03 | 24.75 | 150.2
49.6873 | 151.8 | 151.2 | 108.8 | 776.8 | 768.5 | 393.8 | 479.8 | 84.7 | -0.036 | 24.75 | 150.3
49.6956 | 151.7 | 151.1 | 108.5 | 776.1 | 768.4 | 396.5 | 484.6 | 84.6 | -0.03 | 24.68 | 150.2
49.704 | 151.6 | 150.9 | 108.5 | 776.3 | 768.3 | 395.7 | 483.1 | 84.9 | -0.029 | 24.75 | 150
49.7123 | 151.6 | 151 | 108.6 | 776.4 | 768.7 | 396.9 | 484.6 | 84.8 | -0.028 | 24.74 | 150
49.7206 | 151.7 | 151.2 | 108.8 | 776.4 | 768.4 | 396.4 | 483.5 | 84.7 | -0.033 | 24.68 | 150.2
49.729 | 151.8 | 151.1 | 108.6 | 776.6 | 768.6 | 395.9 | 483.3 | 84.8 | -0.025 | 24.79 | 150.3
49.7373 | 151.8 | 151.2 | 108.6 | 776.4 | 768.6 | 395 | 482.1 | 84.8 | -0.022 | 24.74 | 150.2
49.7456 | 151.7 | 151.2 | 108.6 | 776.3 | 768.4 | 396.1 | 483.1 | 84.6 | -0.026 | 24.67 | 150
49.754 | 151.7 | 151.1 | 108.7 | 776.1 | 768.3 | 396.1 | 483.2 | 84.7 | -0.029 | 24.72 | 150
49.7623 | 151.6 | 150.8 | 108.6 | 776.1 | 767.9 | 396.4 | 483.8 | 84.7 | -0.028 | 24.71 | 150.1
49.7706 | 151.7 | 151 | 108.6 | 776.5 | 768.7 | 394.9 | 481.8 | 84.6 | -0.025 | 24.7 | 150.3
49.779 | 151.9 | 151.1 | 108.7 | 776.2 | 768.4 | 394.8 | 481.9 | 84.6 | -0.021 | 24.71 | 150.3
49.7873 | 151.9 | 151.2 | 108.5 | 776.3 | 768.7 | 393.2 | 480 | 84.8 | -0.023 | 24.73 | 150.1
49.7956 | 151.6 | 150.9 | 108.6 | 776.7 | 768.4 | 395.5 | 481.9 | 84.6 | -0.025 | 24.65 | 149.9
49.804 | 151.8 | 151.1 | 108.6 | 776.4 | 768.4 | 395.1 | 482.6 | 84.6 | 0.004 | 24.74 | 150.3
49.8123 | 151.6 | 150.9 | 108.6 | 776.3 | 768.1 | 393.9 | 480.6 | 84.8 | -0.014 | 24.69 | 150.2
49.8207 | 151.7 | 151.1 | 108.6 | 775.9 | 768.1 | 394.4 | 481 | 84.8 | -0.027 | 24.69 | 150.1
49.829 | 151.7 | 151.2 | 108.6 | 776.7 | 768.3 | 395.7 | 482.7 | 84.7 | -0.022 | 24.68 | 150.2
49.8373 | 151.7 | 151 | 108.6 | 776.3 | 768.1 | 395.3 | 482.9 | 84.6 | -0.027 | 24.68 | 150
49.8457 | 151.7 | 151.2 | 108.7 | 776.1 | 768 | 396.4 | 483.8 | 84.6 | -0.031 | 24.7 | 150
49.854 | 151.6 | 150.9 | 108.6 | 776.6 | 768.2 | 395.5 | 482.4 | 84.6 | -0.023 | 24.67 | 150.1
49.8623 | 151.7 | 151.1 | 108.7 | 776.7 | 768.2 | 394.9 | 482 | 84.7 | -0.024 | 24.66 | 150.2
49.8707 | 151.8 | 151.1 | 108.6 | 776 | 768.2 | 394.5 | 481.4 | 84.5 | -0.017 | 24.6 | 150.3
49.879 | 151.8 | 151.2 | 108.6 | 776.3 | 768.3 | 394.5 | 481 | 84.7 | -0.021 | 24.7 | 150.3
49.8873 | 151.6 | 150.8 | 108.6 | 776.8 | 768.4 | 397.3 | 485 | 84.7 | -0.008 | 24.72 | 149.8
49.8957 | 151.6 | 150.9 | 108.6 | 776.7 | 768.2 | 394.3 | 480.9 | 84.6 | 0.003 | 24.68 | 150.1
49.904 | 151.9 | 151.2 | 108.7 | 776.8 | 768.3 | 394.8 | 482.1 | 84.7 | -0.017 | 24.74 | 150.4
49.9123 | 151.9 | 151.3 | 108.6 | 776.8 | 768.8 | 393.8 | 480.6 | 84.8 | -0.018 | 24.77 | 150.4
49.9207 | 151.9 | 151.1 | 108.7 | 776.2 | 768 | 393.4 | 479.9 | 84.6 | -0.022 | 24.7 | 150.2
49.929 | 151.8 | 151.1 | 108.6 | 776.4 | 768.6 | 394.5 | 481.2 | 84.7 | -0.018 | 24.76 | 150.1
49.9373 | 151.8 | 151.1 | 108.7 | 776.4 | 768.4 | 393 | 479.1 | 84.7 | -0.021 | 24.73 | 150.3
49.9457 | 151.9 | 151.2 | 108.6 | 776.9 | 768.8 | 395.9 | 483.3 | 84.7 | -0.023 | 24.74 | 150.4
49.954 | 151.7 | 151.1 | 108.5 | 776.6 | 768.3 | 395.2 | 482.2 | 84.7 | -0.019 | 24.75 | 150
49.9623 | 151.7 | 151.1 | 108.8 | 777 | 768.2 | 393.8 | 480.8 | 84.6 | -0.019 | 24.66 | 150.1
49.9707 | 151.7 | 151.1 | 108.6 | 776 | 768.3 | 394.5 | 480.9 | 84.8 | -0.014 | 24.73 | 150.1
49.979 | 151.7 | 151.1 | 108.6 | 776.5 | 768.4 | 394.7 | 481.5 | 84.8 | -0.018 | 24.68 | 150.2
49.9873 | 151.9 | 151.2 | 108.6 | 776.8 | 768.6 | 393.8 | 480.4 | 84.6 | -0.019 | 24.74 | 150.3
49.9957 | 151.9 | 151.3 | 108.6 | 776.6 | 768.4 | 395.7 | 483.2 | 84.6 | -0.02 | 24.69 | 150.1
50.004 | 151.7 | 151 | 108.7 | 776.2 | 768.6 | 395.7 | 483 | 84.8 | -0.015 | 24.72 | 150.2
50.0123 | 151.8 | 151.1 | 108.7 | 776.3 | 768.5 | 395.4 | 482.9 | 84.6 | -0.012 | 24.72 | 150.3
50.0207 | 151.7 | 151.2 | 108.6 | 776.9 | 768.3 | 395.7 | 483.3 | 84.7 | -0.02 | 24.75 | 150.2
50.029 | 151.8 | 151.2 | 108.7 | 776.8 | 768.6 | 395.9 | 483.3 | 84.7 | -0.019 | 24.72 | 150.2
50.0373 | 151.7 | 151 | 108.7 | 776.5 | 768 | 393.8 | 480.6 | 84.8 | -0.019 | 24.68 | 150.2
50.0457 | 151.6 | 151 | 108.6 | 776.2 | 768.1 | 394.9 | 481.8 | 84.6 | -0.015 | 24.74 | 150
50.054 | 151.8 | 151.1 | 108.6 | 776.7 | 768.9 | 396.7 | 484.4 | 84.6 | -0.018 | 24.74 | 150.1
50.0623 | 151.7 | 151.1 | 108.7 | 776.6 | 768.5 | 394.7 | 481.3 | 84.8 | -0.016 | 24.75 | 149.9
50.0707 | 151.7 | 151 | 108.6 | 776.5 | 768.4 | 394.3 | 481.5 | 84.7 | -0.018 | 24.72 | 150.1
50.079 | 151.7 | 151 | 108.6 | 776.6 | 768.2 | 395.4 | 482.2 | 84.6 | -0.015 | 24.7 | 150.1
50.0873 | 151.6 | 150.8 | 108.3 | 776.3 | 767.9 | 396.7 | 484.2 | 84.7 | -0.016 | 24.71 | 149.6
50.0957 | 151.6 | 150.8 | 108.8 | 776.4 | 768.3 | 396.4 | 483.2 | 84.7 | -0.018 | 24.74 | 149.9
50.104 | 151.7 | 151 | 108.6 | 776.3 | 768.3 | 393.3 | 480 | 84.6 | -0.011 | 24.7 | 150.2
50.1123 | 151.8 | 151.2 | 108.5 | 776.6 | 768.4 | 395.8 | 483 | 84.7 | -0.012 | 24.72 | 150.3
50.1207 | 151.7 | 151.1 | 108.7 | 776.6 | 768.5 | 394.9 | 481.6 | 84.8 | -0.024 | 24.75 | 150.1
50.129 | 151.9 | 151.2 | 108.6 | 776.8 | 768.9 | 395.1 | 482.1 | 84.8 | -0.027 | 24.76 | 150.2
50.1373 | 152 | 151.4 | 108.7 | 776.5 | 768.8 | 394.2 | 481.2 | 84.7 | -0.014 | 24.74 | 150.4
50.1457 | 151.9 | 151.3 | 108.7 | 776.9 | 768.5 | 394 | 480.8 | 84.7 | -0.018 | 24.74 | 150.3
50.154 | 151.7 | 150.9 | 108.6 | 776.2 | 768.1 | 394.8 | 481.6 | 84.7 | -0.024 | 24.73 | 150
50.1623 | 151.6 | 151 | 108.6 | 776.6 | 768 | 395.5 | 482.7 | 84.8 | -0.022 | 24.73 | 150
50.1707 | 151.8 | 151.1 | 108.7 | 776.7 | 768.8 | 395.3 | 481.7 | 84.6 | -0.02 | 24.69 | 150.2
50.179 | 151.7 | 151.1 | 108.6 | 776.7 | 768.2 | 395 | 481.3 | 84.4 | -0.015 | 24.71 | 150.2
50.1873 | 151.7 | 151.2 | 108.6 | 776.3 | 768.1 | 394.3 | 481.1 | 84.6 | -0.018 | 24.68 | 150.2
50.1957 | 151.6 | 151.1 | 108.6 | 776.2 | 768.4 | 394.9 | 481.6 | 84.5 | -0.019 | 24.7 | 150.1
50.204 | 151.8 | 151.2 | 108.5 | 776.6 | 768.2 | 394.3 | 481.1 | 84.6 | -0.027 | 24.71 | 150.2
50.2123 | 151.7 | 151.1 | 108.8 | 776.3 | 768.2 | 393.5 | 480.3 | 84.8 | -0.024 | 24.7 | 150.1
50.2207 | 151.7 | 151 | 108.6 | 776.5 | 768.5 | 394.6 | 481.8 | 84.8 | -0.021 | 24.72 | 150.2
50.229 | 151.6 | 151 | 108.6 | 776.3 | 768.3 | 395.3 | 482.2 | 84.7 | -0.025 | 24.74 | 150
50.2374 | 151.7 | 151.1 | 108.7 | 776.4 | 768.8 | 394.9 | 481.9 | 84.6 | -0.021 | 24.67 | 150.2
50.2457 | 151.9 | 151.2 | 108.8 | 776.5 | 768.6 | 393.2 | 479.7 | 84.6 | -0.026 | 24.71 | 150.3
50.254 | 151.7 | 151.1 | 108.6 | 776.3 | 768.2 | 394 | 479.8 | 84.7 | -0.02 | 24.71 | 150.1
50.2624 | 151.7 | 151.2 | 108.6 | 776.6 | 768.4 | 393.7 | 480.3 | 84.7 | -0.024 | 24.77 | 150.1
50.2707 | 151.7 | 151 | 108.6 | 776.8 | 768.3 | 394.3 | 481.4 | 84.6 | -0.017 | 24.75 | 150.1
50.279 | 151.7 | 151 | 108.4 | 776.3 | 768.6 | 394.3 | 481.1 | 84.8 | -0.015 | 24.7 | 150.1
50.2874 | 151.7 | 150.9 | 108.7 | 776.4 | 768.3 | 393.5 | 480.7 | 84.6 | -0.018 | 24.74 | 150.1
50.2957 | 151.7 | 151.1 | 108.5 | 776.3 | 768.3 | 393.7 | 480 | 84.5 | -0.019 | 24.71 | 150.1
50.304 | 151.8 | 151.2 | 108.6 | 776.3 | 768.4 | 392.3 | 478.9 | 84.8 | -0.016 | 24.71 | 150.2
50.3124 | 151.7 | 151.2 | 108.6 | 776.4 | 768.4 | 394.4 | 481.4 | 84.7 | -0.012 | 24.68 | 150.2
50.3207 | 151.8 | 151.2 | 108.7 | 776.5 | 768.1 | 394.8 | 481.9 | 84.6 | 0 | 24.73 | 150.2
50.329 | 151.8 | 151.2 | 108.8 | 776.4 | 768.1 | 392.7 | 479.4 | 84.6 | 0 | 24.69 | 150.3
50.3374 | 151.7 | 151.1 | 108.6 | 776.1 | 768.1 | 393 | 479.6 | 84.8 | -0.002 | 24.68 | 150.2
50.3457 | 151.7 | 151.1 | 108.6 | 776.6 | 768.4 | 394.2 | 481 | 84.7 | -0.005 | 24.75 | 150.2
50.354 | 151.7 | 151.1 | 108.6 | 776.4 | 768.2 | 392.4 | 479.4 | 84.6 | -0.024 | 24.7 | 150.1
50.3624 | 151.7 | 151.1 | 108.6 | 776.1 | 768.2 | 392.4 | 478.6 | 84.5 | -0.018 | 24.71 | 150
50.3707 | 151.7 | 151.1 | 108.6 | 776.3 | 768.6 | 395.1 | 482.4 | 84.8 | -0.011 | 24.74 | 150.1
50.379 | 151.6 | 151.1 | 108.4 | 776.9 | 768.3 | 393 | 479.1 | 84.7 | -0.014 | 24.71 | 150.1
50.3874 | 151.7 | 150.9 | 108.7 | 776.4 | 768.4 | 393.9 | 481.1 | 84.6 | -0.024 | 24.73 | 150.1
50.3957 | 151.7 | 151 | 108.7 | 775.8 | 768 | 394.8 | 482.2 | 84.6 | -0.024 | 24.72 | 150.1
50.404 | 151.6 | 151 | 108.6 | 776.3 | 768.1 | 396 | 482.9 | 84.7 | -0.008 | 24.72 | 150.1
50.4124 | 151.7 | 151.1 | 108.7 | 776.6 | 768.2 | 393.5 | 479.8 | 84.6 | -0.004 | 24.72 | 150.2
50.4207 | 151.8 | 151.1 | 108.7 | 776.4 | 768.1 | 393.3 | 479.9 | 84.7 | -0.003 | 24.71 | 150.2
50.429 | 151.8 | 151.2 | 108.6 | 776.5 | 768 | 393.5 | 480.3 | 84.6 | 0.003 | 24.77 | 150.2
50.4374 | 151.7 | 151.1 | 108.6 | 776.4 | 768.6 | 393.7 | 480 | 84.7 | 0 | 24.71 | 150.2
50.4457 | 151.7 | 151 | 108.6 | 776.4 | 768.9 | 395 | 482.5 | 84.7 | 0.003 | 24.74 | 150.1
50.454 | 151.7 | 151.1 | 108.7 | 776.4 | 768.3 | 393.9 | 480.6 | 84.6 | 0.004 | 24.7 | 150.1
50.4624 | 151.7 | 151 | 108.6 | 776.1 | 768.5 | 394 | 480.6 | 84.7 | 0.003 | 24.68 | 150.1
50.4707 | 151.7 | 151.1 | 108.6 | 776.6 | 768.5 | 394.8 | 481.6 | 84.8 | 0.013 | 24.72 | 150.1
50.479 | 151.6 | 151 | 108.6 | 776.7 | 768.3 | 395.2 | 481.9 | 84.6 | 0.014 | 24.68 | 150.1
50.4874 | 151.6 | 151 | 108.5 | 776.4 | 768.5 | 394.3 | 481.1 | 84.6 | 0.005 | 24.72 | 150
50.4957 | 151.7 | 151 | 108.6 | 776.3 | 768.4 | 395.5 | 482.6 | 84.6 | 0.005 | 24.7 | 150.1
50.504 | 151.7 | 150.9 | 108.7 | 776.8 | 768.8 | 394.7 | 481.3 | 84.8 | 0.003 | 24.74 | 150.2
50.5124 | 151.7 | 151.1 | 108.6 | 776.7 | 768.1 | 394.6 | 481.2 | 84.7 | 0.006 | 24.73 | 150.1
50.5207 | 151.7 | 151 | 108.6 | 776.3 | 768.5 | 393.7 | 480.1 | 84.6 | 0.019 | 24.7 | 150.2
50.529 | 151.7 | 151.1 | 108.6 | 776.7 | 768.6 | 393.8 | 480.6 | 84.7 | 0.019 | 24.67 | 150.1
50.5374 | 151.7 | 151 | 108.7 | 776.4 | 768.7 | 394.2 | 481.1 | 84.6 | 0.019 | 24.68 | 150.2
50.5457 | 151.7 | 150.9 | 108.6 | 776.6 | 768.5 | 394.5 | 481.2 | 84.6 | 0.026 | 24.69 | 150.2
50.554 | 151.7 | 151.1 | 108.7 | 776.4 | 767.9 | 394 | 480.7 | 84.7 | 0.024 | 24.65 | 150.2
50.5624 | 151.7 | 151.2 | 108.7 | 776.3 | 768.3 | 393.9 | 480 | 84.7 | 0.027 | 24.7 | 150.2
50.5707 | 151.8 | 151.1 | 108.5 | 776.6 | 768.3 | 392.9 | 479 | 84.6 | 0.028 | 24.71 | 150.1
50.579 | 151.7 | 151 | 108.6 | 776.3 | 768.2 | 395.2 | 482.2 | 84.6 | 0.032 | 24.66 | 150.1
50.5874 | 151.7 | 151.1 | 108.6 | 775.8 | 768.3 | 396.2 | 483.1 | 84.7 | 0.038 | 24.67 | 150.1
50.5957 | 151.7 | 151.1 | 108.6 | 776.7 | 768.4 | 394.6 | 480.9 | 84.7 | 0.039 | 24.72 | 150.1
50.604 | 151.6 | 150.9 | 108.5 | 776.8 | 768.6 | 396.2 | 483.7 | 84.6 | 0.04 | 24.66 | 150
50.6124 | 151.7 | 150.9 | 108.8 | 776.4 | 768.4 | 395.5 | 481.9 | 84.7 | 0.05 | 24.69 | 150.1
50.6207 | 151.7 | 151 | 108.6 | 776.5 | 768.4 | 394.9 | 482 | 84.7 | 0.018 | 24.73 | 150.1
50.629 | 151.7 | 151.1 | 108.7 | 776.6 | 768.7 | 394.3 | 480.9 | 84.8 | 0.021 | 24.71 | 150.2
50.6374 | 151.7 | 151.2 | 108.6 | 776.3 | 768.8 | 395.5 | 482.1 | 84.7 | 0.025 | 24.71 | 150.2
50.6457 | 151.6 | 151.1 | 108.7 | 776.6 | 768.3 | 395.4 | 482.4 | 84.6 | 0.032 | 24.72 | 150.1
50.6541 | 151.7 | 151.1 | 108.7 | 776.7 | 768.2 | 393.7 | 480.5 | 84.7 | 0.031 | 24.7 | 150.2
50.6624 | 151.7 | 151.1 | 108.5 | 776.6 | 768.3 | 392.8 | 478.9 | 84.7 | 0.03 | 24.73 | 150.1
50.6707 | 151.8 | 151.1 | 108.6 | 776.4 | 768 | 394.9 | 482 | 84.6 | 0.031 | 24.71 | 150.3
50.6791 | 151.8 | 151.1 | 108.6 | 776.4 | 767.9 | 394 | 480.4 | 84.8 | 0.034 | 24.66 | 150.2
50.6874 | 151.8 | 151.1 | 108.6 | 776.4 | 768.4 | 394.7 | 481 | 84.7 | 0.038 | 24.72 | 150.1
50.6957 | 151.7 | 151.1 | 108.5 | 776.2 | 768.6 | 396.1 | 482.5 | 84.4 | 0.033 | 24.71 | 150.2
50.7041 | 151.7 | 151.1 | 108.6 | 776.4 | 768.1 | 395.2 | 482.2 | 84.7 | 0.053 | 24.75 | 150.1
50.7124 | 151.6 | 151.1 | 108.6 | 776.6 | 768.4 | 394.7 | 480.7 | 84.8 | 0.059 | 24.75 | 150
50.7207 | 151.7 | 151.1 | 108.5 | 776.3 | 768.6 | 393.1 | 479.1 | 84.6 | 0.06 | 24.73 | 150.1
50.7291 | 151.7 | 151.2 | 108.5 | 776.3 | 768.4 | 393.5 | 480 | 84.6 | 0.057 | 24.7 | 150.1
50.7374 | 151.7 | 151.1 | 108.6 | 776.6 | 768.4 | 395.2 | 482 | 84.8 | 0.051 | 24.69 | 150.1
50.7457 | 151.7 | 151 | 108.6 | 776.4 | 768.8 | 396.2 | 483 | 84.8 | 0.058 | 24.74 | 150.1
50.7541 | 151.7 | 150.9 | 108.6 | 776.7 | 768.1 | 396.2 | 483.1 | 84.6 | 0.064 | 24.73 | 150.1
50.7624 | 151.7 | 150.9 | 108.6 | 776.9 | 768.1 | 394.1 | 480.3 | 84.7 | 0.062 | 24.68 | 150.1
50.7707 | 151.7 | 151.1 | 108.6 | 776.6 | 768.4 | 395.3 | 482.1 | 84.7 | 0.056 | 24.73 | 150.1
50.7791 | 151.7 | 150.9 | 108.6 | 776.2 | 768.6 | 394.2 | 480.6 | 84.7 | 0.057 | 24.73 | 150.1
50.7874 | 151.7 | 151.1 | 108.6 | 776.2 | 768.5 | 392.8 | 478.5 | 84.7 | 0.054 | 24.72 | 150.1
50.7957 | 151.7 | 150.9 | 108.6 | 776.7 | 768.4 | 395.6 | 482.6 | 84.7 | 0.061 | 24.67 | 150.1
50.8041 | 151.8 | 151.2 | 108.4 | 776.5 | 768.5 | 390.2 | 476.3 | 84.8 | 0.159 | 24.73 | 150.2
50.8124 | 151.7 | 151.2 | 108.5 | 777 | 768.3 | 390.7 | 477.3 | 84.6 | 0.158 | 24.71 | 150.2
50.8207 | 151.7 | 151.2 | 108.4 | 776.6 | 768.1 | 390.5 | 476.9 | 84.5 | 0.197 | 24.69 | 150.2
50.8291 | 151.7 | 150.8 | 108.4 | 776.5 | 767.9 | 389.6 | 475.6 | 84.6 | 0.191 | 24.68 | 150.1
50.8374 | 151.6 | 151 | 108.5 | 776.6 | 768.5 | 391.3 | 477.2 | 84.6 | 0.225 | 24.73 | 150.1
50.8457 | 151.6 | 151 | 108.4 | 776.2 | 767.8 | 392.1 | 478.8 | 84.6 | 0.233 | 24.73 | 150.1
50.8541 | 151.6 | 151.1 | 108.5 | 776.7 | 767.8 | 391 | 476.7 | 84.5 | 0.254 | 24.66 | 150.2
50.8624 | 151.6 | 151.1 | 108.6 | 776.7 | 768.1 | 390 | 476.3 | 84.6 | 0.232 | 24.73 | 150.2
50.8707 | 151.7 | 151.1 | 108.4 | 777.1 | 768.2 | 396.7 | 483.8 | 84.6 | 0.25 | 24.72 | 150.3
50.8791 | 151.7 | 151.1 | 108.6 | 776.4 | 768.2 | 393.2 | 478.4 | 84.5 | 0.129 | 24.66 | 150.3
50.8874 | 151.7 | 151.3 | 108.4 | 776.4 | 768.3 | 394.7 | 481.3 | 84.6 | 0.07 | 24.75 | 150.2
50.8957 | 151.7 | 151.1 | 108.5 | 776.6 | 768.1 | 390.1 | 475.2 | 84.8 | 0.125 | 24.75 | 150.3
50.9041 | 151.7 | 151.1 | 108.4 | 776.7 | 768.6 | 391.5 | 477.6 | 84.6 | 0.176 | 24.7 | 150.1
50.9124 | 151.6 | 151.1 | 108.4 | 776.3 | 768.3 | 391.1 | 476.8 | 84.5 | 0.177 | 24.69 | 150.1
50.9207 | 151.6 | 151.1 | 108.4 | 776.5 | 768.1 | 392.3 | 479 | 84.6 | 0.189 | 24.73 | 150.2
50.9291 | 151.7 | 151 | 108.4 | 776.4 | 768.4 | 389.3 | 474.8 | 84.7 | 0.214 | 24.71 | 150.2
50.9374 | 151.6 | 151.1 | 108.4 | 776.3 | 768.4 | 390.9 | 477.4 | 84.6 | 0.241 | 24.71 | 150.2
50.9457 | 151.6 | 151.1 | 108.5 | 776.6 | 768.2 | 392.5 | 479.3 | 84.6 | 0.235 | 24.69 | 150.1
50.9541 | 151.6 | 151.1 | 108.6 | 776.6 | 767.9 | 389.5 | 475.4 | 84.7 | 0.243 | 24.7 | 150.1
50.9624 | 151.7 | 151.2 | 108.5 | 776.6 | 767.9 | 390.1 | 476.5 | 84.7 | 0.233 | 24.63 | 150.3
50.9707 | 151.7 | 151.1 | 108.5 | 776.3 | 768.2 | 397.1 | 483.8 | 84.4 | 0.11 | 24.75 | 150.2
50.9791 | 151.6 | 150.9 | 108.6 | 776.3 | 767.8 | 396.6 | 483.8 | 84.6 | 0.115 | 24.69 | 150.1
50.9874 | 151.6 | 151 | 108.5 | 776.8 | 767.8 | 396.5 | 483.3 | 84.8 | 0.118 | 24.74 | 150.1
50.9957 | 151.7 | 151.1 | 108.7 | 776 | 768.2 | 396.6 | 483.5 | 84.6 | 0.116 | 24.72 | 150.2
51.0041 | 151.7 | 150.9 | 108.5 | 776.6 | 768.3 | 396.3 | 483.8 | 84.8 | 0.118 | 24.75 | 150.2
51.0124 | 151.7 | 151.2 | 108.6 | 776.6 | 768.5 | 394.9 | 481.7 | 84.8 | 0.115 | 24.67 | 150.2
51.0207 | 151.7 | 151.1 | 108.7 | 776.7 | 768.4 | 396.4 | 483.1 | 84.8 | 0.124 | 24.77 | 150.1
51.0291 | 151.6 | 151.1 | 108.6 | 776.4 | 768.3 | 395.3 | 481.7 | 84.7 | 0.122 | 24.75 | 150.1
51.0374 | 151.7 | 151.1 | 108.6 | 776 | 767.7 | 395.9 | 482.7 | 84.6 | 0.115 | 24.69 | 150.2
51.0457 | 151.7 | 151.1 | 108.6 | 776.3 | 768.2 | 396.6 | 483.6 | 84.5 | 0.118 | 24.69 | 150.2
51.0541 | 151.7 | 151.1 | 108.6 | 776.7 | 768.4 | 394.3 | 481.2 | 84.7 | 0.117 | 24.75 | 150.1
51.0624 | 151.8 | 151.2 | 108.6 | 776.7 | 768.9 | 394.7 | 481 | 84.7 | 0.114 | 24.8 | 150.1
51.0708 | 151.6 | 151.1 | 108.6 | 776.8 | 768.5 | 395.4 | 481.6 | 84.6 | 0.124 | 24.67 | 149.9
51.0791 | 151.5 | 150.9 | 108.4 | 776.3 | 768.2 | 398.6 | 486.2 | 84.8 | 0.126 | 24.7 | 149.9
51.0874 | 151.7 | 151.1 | 108.5 | 776.4 | 768.3 | 395.5 | 481.9 | 84.7 | 0.121 | 24.74 | 150.2
51.0958 | 151.7 | 150.9 | 108.5 | 776.8 | 768.3 | 395.8 | 483.1 | 84.7 | 0.131 | 24.68 | 150.3
51.1041 | 151.6 | 151 | 108.6 | 776.2 | 768.5 | 395.4 | 481.9 | 84.8 | 0.129 | 24.69 | 150.1
51.1124 | 151.7 | 151.1 | 108.6 | 776.2 | 768.2 | 397.7 | 485.8 | 84.8 | 0.133 | 24.72 | 150.2
51.1208 | 151.7 | 151.1 | 108.6 | 776.4 | 768.2 | 396.4 | 483.7 | 84.6 | 0.139 | 24.75 | 150.1
51.1291 | 151.6 | 151.1 | 108.6 | 776.4 | 768.4 | 396 | 482.6 | 84.6 | 0.139 | 24.75 | 150.1
51.1374 | 151.7 | 151.1 | 108.6 | 776.8 | 768.1 | 396.5 | 483.5 | 84.7 | 0.143 | 24.67 | 150.1
51.1458 | 151.7 | 151.1 | 108.6 | 776.9 | 768.5 | 396.6 | 483.2 | 84.7 | 0.149 | 24.73 | 150.1
51.1541 | 151.7 | 151 | 108.6 | 776.7 | 768.4 | 395.7 | 482.1 | 84.6 | 0.113 | 24.74 | 149.9
51.1624 | 151.7 | 151.1 | 108.5 | 776.2 | 768.3 | 395.5 | 482 | 84.6 | 0.118 | 24.74 | 149.9
51.1708 | 151.6 | 150.9 | 108.6 | 776.3 | 768.7 | 395.2 | 482.7 | 84.9 | 0.11 | 24.71 | 150.2
51.1791 | 151.6 | 150.9 | 108.5 | 776.7 | 768.3 | 396.2 | 483.3 | 84.6 | 0.128 | 24.73 | 150.2
51.1874 | 151.8 | 151.1 | 108.6 | 776.4 | 768.7 | 394.2 | 480.3 | 84.7 | 0.136 | 24.7 | 150.3
51.1958 | 151.7 | 150.9 | 108.6 | 776.5 | 768.1 | 395.8 | 482.6 | 84.8 | 0.134 | 24.72 | 150.1
51.2041 | 151.6 | 151 | 108.6 | 776.4 | 768.6 | 397.2 | 484.2 | 84.7 | 0.137 | 24.72 | 150.1
51.2124 | 151.6 | 151 | 108.6 | 776.4 | 768.3 | 397.2 | 484.2 | 84.6 | 0.144 | 24.7 | 150.1
51.2208 | 151.7 | 150.9 | 108.6 | 776.4 | 768.4 | 396.8 | 483.7 | 84.8 | 0.139 | 24.64 | 150.1
51.2291 | 151.6 | 151 | 108.6 | 776.4 | 768.1 | 397.2 | 484 | 84.7 | 0.143 | 24.75 | 150.1
51.2374 | 151.6 | 150.9 | 108.6 | 776.6 | 768.3 | 396.4 | 483.1 | 84.6 | 0.148 | 24.72 | 150.1
51.2458 | 151.7 | 151.1 | 108.6 | 776.2 | 768.4 | 396.7 | 483.4 | 84.6 | 0.139 | 24.68 | 150.1
51.2541 | 151.7 | 150.9 | 108.6 | 776.7 | 768.4 | 397.1 | 483.8 | 84.7 | 0.131 | 24.7 | 150.1
51.2624 | 151.8 | 151.1 | 108.7 | 776.6 | 768.3 | 396.3 | 483.2 | 84.6 | 0.132 | 24.66 | 150.3
51.2708 | 151.7 | 150.9 | 108.6 | 776.1 | 768.1 | 396.1 | 482.5 | 84.6 | 0.132 | 24.68 | 150.1
51.2791 | 151.8 | 151.1 | 108.6 | 776.9 | 768.2 | 395.7 | 482.8 | 84.8 | 0.129 | 24.76 | 150.2
51.2874 | 151.6 | 151.1 | 108.6 | 776.4 | 768.1 | 396.7 | 483.8 | 84.6 | 0.14 | 24.68 | 150.1
51.2958 | 151.7 | 151 | 108.6 | 776.2 | 768.4 | 396.7 | 483.7 | 84.6 | 0.137 | 24.71 | 150.1
51.3041 | 151.8 | 151.1 | 108.6 | 776.8 | 768.4 | 396.9 | 484.2 | 84.6 | 0.128 | 24.72 | 150.1
51.3124 | 151.7 | 151.1 | 108.6 | 776.4 | 768.6 | 396.9 | 484 | 84.5 | 0.132 | 24.67 | 150.1
51.3208 | 151.8 | 151 | 108.6 | 776.9 | 768.7 | 396.9 | 483.6 | 84.7 | 0.132 | 24.79 | 150.1
51.3291 | 151.7 | 150.9 | 108.6 | 776.6 | 768.6 | 396.9 | 483.9 | 84.6 | 0.129 | 24.71 | 150.1
51.3374 | 151.7 | 151.1 | 108.6 | 776.8 | 768.7 | 396.9 | 483.8 | 84.7 | 0.137 | 24.71 | 150.1
51.3458 | 151.7 | 150.9 | 108.6 | 776.4 | 768.4 | 398.6 | 485.8 | 84.7 | 0.145 | 24.7 | 150.1
51.3541 | 151.6 | 150.8 | 108.6 | 776.6 | 768.4 | 396.5 | 483.1 | 84.6 | 0.15 | 24.68 | 150.1
51.3624 | 151.7 | 150.9 | 108.9 | 776.6 | 768.4 | 395.9 | 482.4 | 84.6 | 0.154 | 24.7 | 150.1
51.3708 | 151.7 | 151.1 | 108.6 | 776.7 | 768.3 | 397.1 | 484.8 | 84.6 | 0.147 | 24.73 | 150.1
51.3791 | 151.8 | 151.1 | 108.8 | 776.9 | 768.5 | 396.7 | 483.8 | 84.7 | 0.147 | 24.74 | 150.1
51.3874 | 151.9 | 151.2 | 108.7 | 776.7 | 769.1 | 395.8 | 483 | 84.7 | 0.154 | 24.74 | 150.2
51.3958 | 151.7 | 150.9 | 108.6 | 776.6 | 768.4 | 395.3 | 481.8 | 84.7 | 0.143 | 24.76 | 150.1
51.4041 | 151.7 | 151.1 | 108.5 | 776.3 | 768.7 | 396.4 | 483.4 | 84.7 | 0.145 | 24.7 | 150.2
51.4124 | 151.6 | 151 | 108.4 | 776.4 | 768.1 | 395.5 | 482.2 | 84.7 | 0.148 | 24.65 | 150
51.4208 | 151.7 | 151.1 | 108.6 | 776.7 | 768.6 | 397.8 | 484.5 | 84.5 | 0.135 | 24.69 | 150.1
51.4291 | 151.6 | 150.9 | 108.6 | 776.5 | 768.4 | 396.5 | 483.6 | 84.5 | 0.132 | 24.71 | 150
51.4374 | 151.5 | 150.8 | 108.3 | 776.6 | 767.9 | 398.5 | 485.9 | 84.7 | 0.137 | 24.76 | 149.8
51.4458 | 151.6 | 150.8 | 108.7 | 776.3 | 768.1 | 396.7 | 483.3 | 84.7 | 0.144 | 24.72 | 149.9
51.4541 | 151.7 | 151.1 | 108.6 | 776.3 | 768.5 | 396.4 | 483.5 | 84.6 | 0.148 | 24.72 | 150.1
51.4624 | 151.9 | 151.2 | 108.8 | 776.7 | 768.7 | 395.4 | 482.5 | 84.7 | 0.15 | 24.75 | 150.3
51.4708 | 151.6 | 150.8 | 108.4 | 776.6 | 768.3 | 396.3 | 483.2 | 84.8 | 0.142 | 24.74 | 150
51.4791 | 151.8 | 151.1 | 108.7 | 776.6 | 768.7 | 395.1 | 481.4 | 84.6 | 0.15 | 24.68 | 150.2
51.4875 | 151.7 | 150.9 | 108.6 | 776.3 | 767.9 | 396.6 | 484.1 | 84.7 | 0.143 | 24.71 | 150.1
51.4958 | 151.7 | 151 | 108.5 | 776.3 | 768.3 | 397.9 | 485.5 | 84.7 | 0.144 | 24.71 | 150.1
51.5041 | 151.6 | 151 | 108.7 | 776.3 | 767.8 | 395.5 | 482.1 | 84.6 | 0.144 | 24.67 | 150
51.5125 | 151.8 | 151.1 | 108.5 | 776.4 | 768.2 | 397.8 | 485.4 | 84.5 | 0.145 | 24.67 | 150.2
51.5208 | 151.7 | 151 | 108.4 | 776.7 | 768.4 | 396.2 | 483.1 | 84.8 | 0.144 | 24.7 | 150
51.5291 | 151.6 | 150.9 | 108.4 | 776.3 | 768.6 | 396.1 | 482.2 | 84.8 | 0.142 | 24.76 | 149.9
51.5375 | 151.6 | 150.8 | 108.5 | 776.3 | 768.1 | 397 | 484 | 84.5 | 0.148 | 24.69 | 150
51.5458 | 151.7 | 151.1 | 108.6 | 776.6 | 768.3 | 395.8 | 483.3 | 84.6 | 0.149 | 24.68 | 150.2
51.5541 | 151.6 | 151 | 108.3 | 776.7 | 767.8 | 397.9 | 485 | 84.5 | 0.148 | 24.7 | 149.8
51.5625 | 151.6 | 151 | 108.7 | 776.5 | 768.2 | 397.3 | 483.9 | 84.5 | 0.147 | 24.64 | 149.9
51.5708 | 151.6 | 150.9 | 108.6 | 776.5 | 768.2 | 395.9 | 483 | 84.7 | 0.143 | 24.69 | 150
51.5791 | 151.6 | 151 | 108.6 | 776.4 | 768.1 | 395.8 | 482.6 | 84.6 | 0.145 | 24.7 | 150.1
51.5875 | 151.7 | 151 | 108.5 | 777 | 768 | 396.1 | 483.4 | 84.7 | 0.151 | 24.74 | 150.2
51.5958 | 151.7 | 151.1 | 108.6 | 776.6 | 768.3 | 395.9 | 482.6 | 84.8 | 0.153 | 24.73 | 150.2
51.6041 | 151.7 | 151.2 | 108.5 | 776.3 | 768.1 | 396.7 | 483.7 | 84.6 | 0.164 | 24.69 | 150.2
51.6125 | 151.6 | 151 | 108.4 | 776.5 | 767.9 | 396.3 | 482 | 84.6 | 0.166 | 24.69 | 150
51.6208 | 151.7 | 151 | 108.6 | 776.8 | 768.1 | 396.1 | 482.7 | 84.6 | 0.164 | 24.66 | 150.1
51.6291 | 151.8 | 151.1 | 108.6 | 776.7 | 768.2 | 395.4 | 481.9 | 84.6 | 0.17 | 24.73 | 150.2
51.6375 | 151.7 | 151.2 | 108.4 | 776.4 | 768.2 | 396.8 | 484.5 | 84.7 | 0.166 | 24.69 | 150.1
51.6458 | 151.6 | 151 | 108.6 | 776.7 | 768.3 | 397.3 | 484.1 | 84.7 | 0.166 | 24.7 | 150
51.6541 | 151.7 | 151.1 | 108.6 | 776.8 | 768.3 | 397.4 | 484.8 | 84.7 | 0.17 | 24.73 | 150.1
51.6625 | 151.6 | 151.1 | 108.6 | 776.8 | 768.2 | 396.4 | 482.7 | 84.6 | 0.166 | 24.69 | 150.1
51.6708 | 151.6 | 150.9 | 108.5 | 776.8 | 768.5 | 396.9 | 483.7 | 84.7 | 0.17 | 24.72 | 150
51.6791 | 151.7 | 151.1 | 108.5 | 776.6 | 768 | 396.9 | 483.7 | 84.6 | 0.171 | 24.72 | 150.2
51.6875 | 151.7 | 151.1 | 108.5 | 776.5 | 768.6 | 396.1 | 483.3 | 84.7 | 0.158 | 24.73 | 150.2
51.6958 | 151.7 | 151.1 | 108.6 | 776.8 | 768.1 | 397.1 | 484.1 | 84.6 | 0.156 | 24.72 | 150.2
51.7041 | 151.8 | 151 | 108.5 | 776.6 | 768.1 | 395.7 | 482.2 | 84.6 | 0.164 | 24.73 | 150.2
51.7125 | 151.8 | 151.2 | 108.6 | 776.7 | 768.4 | 396.1 | 482.7 | 84.8 | 0.164 | 24.75 | 150.2
51.7208 | 151.8 | 151.2 | 108.6 | 776.6 | 768.3 | 397.1 | 484 | 84.6 | 0.171 | 24.77 | 150.2
51.7291 | 151.7 | 151.1 | 108.6 | 776.2 | 768.3 | 396.4 | 483.4 | 84.6 | 0.175 | 24.67 | 150
51.7375 | 151.6 | 151 | 108.6 | 776.5 | 768.6 | 396 | 482.8 | 84.6 | 0.163 | 24.73 | 150.1
51.7458 | 151.6 | 151 | 108.6 | 776.9 | 768.2 | 396.4 | 483 | 84.6 | 0.171 | 24.72 | 150
51.7541 | 151.7 | 151.1 | 108.5 | 776.8 | 768.1 | 396.6 | 483.7 | 84.6 | 0.163 | 24.71 | 150
51.7625 | 151.6 | 150.9 | 108.7 | 776.6 | 768.2 | 395 | 481.3 | 84.7 | 0.17 | 24.72 | 150.1
51.7708 | 151.6 | 150.9 | 108.5 | 776.4 | 768.4 | 396.6 | 484.2 | 84.7 | 0.167 | 24.7 | 150.1
51.7791 | 151.8 | 151.2 | 108.5 | 776.7 | 768.3 | 396.6 | 483.7 | 84.6 | 0.168 | 24.74 | 150.2
51.7875 | 151.6 | 151 | 108.6 | 776.4 | 768.3 | 396.2 | 483.2 | 84.8 | 0.169 | 24.71 | 150.1
51.7958 | 151.7 | 151 | 108.5 | 776.6 | 768.5 | 397.4 | 484.8 | 84.8 | 0.177 | 24.71 | 150.1
51.8041 | 151.8 | 151.1 | 108.4 | 776.3 | 768.2 | 397.4 | 484.7 | 84.6 | 0.17 | 24.71 | 150.2
51.8125 | 151.8 | 151.1 | 108.7 | 776.6 | 768 | 395.8 | 482.4 | 84.6 | 0.167 | 24.73 | 150.1
51.8208 | 151.7 | 151.1 | 108.6 | 776.6 | 768.2 | 396.7 | 484.4 | 84.6 | 0.161 | 24.7 | 150.1
51.8291 | 151.7 | 151.1 | 108.7 | 776.4 | 768.4 | 397.1 | 484 | 84.8 | 0.168 | 24.74 | 150.1
51.8375 | 151.6 | 150.9 | 108.6 | 776.1 | 768.3 | 396.7 | 483.5 | 84.6 | 0.171 | 24.72 | 150.1
51.8458 | 151.7 | 151.1 | 108.6 | 776.1 | 768.1 | 397.1 | 484 | 84.7 | 0.172 | 24.71 | 150.1
51.8541 | 151.8 | 151.1 | 108.4 | 776.1 | 768.3 | 395.2 | 482 | 84.8 | 0.165 | 24.72 | 150.2
51.8625 | 151.8 | 151.1 | 108.6 | 776.3 | 768.2 | 395.6 | 482.7 | 84.8 | 0.173 | 24.69 | 150.1
51.8708 | 151.8 | 151.1 | 108.5 | 776.4 | 768.4 | 396.6 | 483 | 84.5 | 0.17 | 24.69 | 150.2
51.8791 | 151.7 | 151.1 | 108.6 | 776.9 | 768.5 | 395.6 | 481.9 | 84.5 | 0.166 | 24.72 | 150.1
51.8875 | 151.7 | 151.1 | 108.5 | 776.5 | 768.6 | 396 | 482.9 | 84.6 | 0.163 | 24.68 | 150.1
51.8958 | 151.7 | 151.1 | 108.5 | 776.6 | 768.4 | 395.4 | 482 | 84.8 | 0.164 | 24.7 | 150.1
51.9042 | 151.7 | 151.1 | 108.6 | 776.6 | 767.7 | 398.3 | 486 | 84.5 | 0.178 | 24.68 | 150.1
51.9125 | 151.7 | 151.1 | 108.6 | 776.5 | 768.1 | 396.9 | 484.1 | 84.8 | 0.177 | 24.75 | 150.2
51.9208 | 151.7 | 151.1 | 108.4 | 776.5 | 767.9 | 395.5 | 482.1 | 84.6 | 0.179 | 24.73 | 150.1
51.9292 | 151.7 | 151.1 | 108.5 | 776.2 | 767.8 | 398.8 | 486.4 | 84.6 | 0.175 | 24.68 | 150.1
51.9375 | 151.8 | 151.2 | 108.6 | 776.5 | 768.3 | 397.3 | 484.1 | 84.7 | 0.177 | 24.76 | 150.1
51.9458 | 151.7 | 151.1 | 108.6 | 776.6 | 768.3 | 395.2 | 481.6 | 84.8 | 0.173 | 24.78 | 150.1
51.9542 | 151.8 | 151.1 | 108.6 | 776.9 | 768.3 | 396.6 | 483.7 | 84.6 | 0.172 | 24.72 | 150.1
51.9625 | 151.8 | 151.1 | 108.6 | 776.6 | 768.4 | 396.8 | 483.7 | 84.6 | 0.167 | 24.69 | 150.2
51.9708 | 151.7 | 150.9 | 108.6 | 776.7 | 768.2 | 397.1 | 484.4 | 84.5 | 0.16 | 24.67 | 150.1
51.9792 | 151.7 | 151 | 108.6 | 776.2 | 768.4 | 396.6 | 483.4 | 84.6 | 0.159 | 24.72 | 150.1
51.9875 | 151.7 | 151.1 | 108.6 | 776.7 | 768.4 | 398.7 | 486.7 | 84.5 | 0.168 | 24.69 | 150.1
51.9958 | 151.7 | 151.1 | 108.6 | 776.3 | 768.1 | 396.1 | 482.6 | 84.6 | 0.178 | 24.73 | 150.1
52.0042 | 151.7 | 151.1 | 108.6 | 776.9 | 768.2 | 396.5 | 483.3 | 84.9 | 0.18 | 24.76 | 150.1
52.0125 | 151.7 | 151.1 | 108.6 | 776.5 | 768.6 | 397.2 | 484.1 | 84.6 | 0.18 | 24.78 | 150.1
52.0208 | 151.7 | 151.1 | 108.6 | 776.4 | 768.1 | 397.1 | 483.8 | 84.6 | 0.178 | 24.72 | 150.1
52.0292 | 151.8 | 151.1 | 108.6 | 776.3 | 768.1 | 395.5 | 483.2 | 84.7 | 0.174 | 24.72 | 150.2
52.0375 | 151.7 | 150.9 | 108.6 | 776.8 | 768.1 | 395.3 | 481.2 | 84.7 | 0.17 | 24.71 | 150.1
52.0458 | 151.8 | 151.1 | 108.6 | 776.7 | 768.4 | 395.4 | 481.5 | 84.6 | 0.171 | 24.75 | 150.1
52.0542 | 151.7 | 151.1 | 108.4 | 776.4 | 768.3 | 396.2 | 483.3 | 84.7 | 0.17 | 24.68 | 149.9
52.0625 | 151.6 | 150.9 | 108.6 | 776.4 | 768.3 | 396.2 | 483.2 | 84.8 | 0.164 | 24.67 | 149.9
52.0708 | 151.7 | 151.1 | 108.6 | 776.3 | 768.5 | 396.7 | 483 | 84.6 | 0.166 | 24.7 | 150.1
52.0792 | 151.7 | 151.1 | 108.5 | 776.3 | 768.2 | 395.6 | 482.7 | 84.6 | 0.164 | 24.69 | 150.2
52.0875 | 151.7 | 151.1 | 108.6 | 776.6 | 768.3 | 395.7 | 482.6 | 84.6 | 0.171 | 24.75 | 150
52.0958 | 151.7 | 151 | 108.4 | 776.7 | 768.2 | 395.7 | 482.1 | 84.7 | 0.169 | 24.73 | 150
52.1042 | 151.7 | 151.1 | 108.6 | 776.8 | 768.7 | 395.8 | 482.7 | 84.6 | 0.167 | 24.73 | 150.1
52.1125 | 151.7 | 151 | 108.5 | 776.5 | 768.4 | 396.9 | 484.1 | 84.6 | 0.168 | 24.71 | 150
52.1208 | 151.7 | 151.1 | 108.6 | 776.6 | 767.9 | 395.3 | 482.5 | 84.8 | 0.17 | 24.75 | 150.1
52.1292 | 151.8 | 151.2 | 108.6 | 776.8 | 768.6 | 396.3 | 483 | 84.7 | 0.186 | 24.74 | 150.3
52.1375 | 151.7 | 151 | 108.6 | 777.1 | 768 | 396.3 | 482.7 | 84.5 | 0.193 | 24.68 | 150
52.1458 | 151.7 | 151.1 | 108.7 | 776.4 | 768.2 | 398.4 | 486.4 | 84.5 | 0.181 | 24.72 | 150.1
52.1542 | 151.7 | 150.9 | 108.6 | 776.6 | 768.5 | 396.3 | 482.9 | 84.6 | 0.157 | 24.71 | 150.1
52.1625 | 151.8 | 151.1 | 108.6 | 776.6 | 768.5 | 396.7 | 483.2 | 84.5 | 0.148 | 24.7 | 150.2
52.1708 | 151.7 | 151.1 | 108.6 | 776.4 | 768.6 | 396.7 | 483.8 | 84.7 | 0.142 | 24.72 | 150.1
52.1792 | 151.7 | 151.1 | 108.6 | 776.4 | 768.2 | 398.6 | 486.1 | 84.8 | 0.153 | 24.71 | 150.1
52.1875 | 151.7 | 151 | 108.6 | 776.2 | 768.1 | 395.5 | 482.1 | 84.7 | 0.146 | 24.7 | 150.2
52.1958 | 151.7 | 151.1 | 108.5 | 776.2 | 768.4 | 397 | 483.7 | 84.6 | 0.14 | 24.73 | 150.2
52.2042 | 151.7 | 151.1 | 108.4 | 776.3 | 768.3 | 396.1 | 483.7 | 84.7 | 0.15 | 24.74 | 150.2
52.2125 | 151.7 | 151.1 | 108.5 | 776.7 | 768.2 | 395.2 | 481.8 | 84.8 | 0.153 | 24.74 | 150.1
52.2208 | 151.7 | 151.1 | 108.6 | 776.8 | 768.2 | 396.3 | 482.6 | 84.6 | 0.196 | 24.7 | 150.1
52.2292 | 151.7 | 150.9 | 108.5 | 777.1 | 768.2 | 396.4 | 483.9 | 84.6 | 0.186 | 24.73 | 150.1
52.2375 | 151.7 | 151 | 108.5 | 776.4 | 768.7 | 396.2 | 483.6 | 84.8 | 0.175 | 24.69 | 150.1
52.2458 | 151.7 | 150.9 | 108.4 | 776.7 | 768.6 | 395.9 | 483.1 | 84.7 | 0.163 | 24.73 | 150
52.2542 | 151.7 | 151 | 108.6 | 776.2 | 768.3 | 395.2 | 481.6 | 84.6 | 0.142 | 24.73 | 150.2
52.2625 | 151.7 | 151.1 | 108.6 | 776.4 | 768.4 | 397.3 | 485.1 | 84.6 | 0.142 | 24.7 | 150.1
52.2708 | 151.7 | 150.9 | 108.4 | 776.8 | 768.4 | 397.5 | 483.6 | 84.7 | 0.153 | 24.71 | 150.1
52.2792 | 151.7 | 151.1 | 108.4 | 776.6 | 768.2 | 397.1 | 484.5 | 84.7 | 0.147 | 24.68 | 150.1
52.2875 | 151.7 | 151.1 | 108.4 | 776.7 | 768.4 | 396.2 | 483.3 | 84.7 | 0.146 | 24.7 | 150.2
52.2958 | 151.7 | 151.1 | 108.7 | 776.8 | 768.4 | 394.9 | 480.8 | 84.8 | 0.147 | 24.73 | 150.2
52.3042 | 151.7 | 151.1 | 108.4 | 776.4 | 768.4 | 396.9 | 483.6 | 84.6 | 0.156 | 24.74 | 150.1
52.3125 | 151.6 | 150.9 | 108.6 | 776.6 | 768.4 | 395.9 | 482.1 | 84.6 | 0.152 | 24.7 | 149.9
52.3209 | 151.6 | 151.1 | 108.6 | 776.5 | 768.3 | 396.8 | 483.7 | 84.8 | 0.143 | 24.68 | 150
52.3292 | 151.7 | 151.1 | 108.4 | 776.2 | 768 | 396.9 | 483.4 | 84.7 | 0.148 | 24.72 | 150.1
52.3375 | 151.7 | 151 | 108.6 | 776.5 | 767.9 | 396.2 | 482.8 | 84.6 | 0.148 | 24.68 | 150.1
52.3459 | 151.8 | 151.1 | 108.6 | 777 | 768.2 | 396.1 | 483.4 | 84.8 | 0.148 | 24.67 | 150.2
52.3542 | 151.7 | 151.1 | 108.5 | 776.3 | 767.8 | 397.8 | 484.5 | 84.6 | 0.146 | 24.7 | 150
52.3625 | 151.7 | 151.1 | 108.6 | 776.7 | 768.3 | 396 | 482.7 | 84.7 | 0.144 | 24.71 | 150
52.3709 | 151.7 | 151.1 | 108.6 | 777.2 | 768.2 | 395 | 481.6 | 84.6 | 0.153 | 24.69 | 150.1
52.3792 | 151.7 | 151 | 108.7 | 776.7 | 768.3 | 397.3 | 484.1 | 84.6 | 0.148 | 24.75 | 150.1
52.3875 | 151.7 | 151.1 | 108.6 | 776.8 | 768.3 | 394.9 | 480.9 | 84.8 | 0.159 | 24.69 | 150.1
52.3959 | 151.7 | 151.1 | 108.5 | 776.5 | 768.4 | 395.4 | 482.2 | 84.7 | 0.152 | 24.73 | 150.1
52.4042 | 151.7 | 151.1 | 108.6 | 776.2 | 768.3 | 395.9 | 483.1 | 84.7 | 0.146 | 24.71 | 150.1
52.4125 | 151.7 | 151.1 | 108.6 | 776.4 | 768.2 | 396.5 | 483.2 | 84.8 | 0.145 | 24.69 | 150.1
52.4209 | 151.7 | 150.9 | 108.5 | 776.7 | 768.2 | 397 | 483.6 | 84.6 | 0.151 | 24.72 | 150.1
52.4292 | 151.7 | 151.2 | 108.6 | 776.7 | 768.6 | 398.2 | 485.5 | 84.8 | 0.155 | 24.77 | 150.1
52.4375 | 151.7 | 151.1 | 108.6 | 776.8 | 768.3 | 396.8 | 484.2 | 84.6 | 0.136 | 24.71 | 150.1
52.4459 | 151.7 | 151 | 108.6 | 776.6 | 768.3 | 396.9 | 483.9 | 84.5 | 0.132 | 24.65 | 150.1
52.4542 | 151.7 | 151 | 108.6 | 776.9 | 768.3 | 396 | 482.7 | 84.7 | 0.149 | 24.7 | 150.1
52.4625 | 151.7 | 151 | 108.6 | 776.8 | 768.3 | 395.5 | 482.2 | 84.7 | 0.144 | 24.68 | 150.1
52.4709 | 151.7 | 151 | 108.6 | 776.7 | 768.2 | 396.2 | 483.3 | 84.7 | 0.147 | 24.67 | 150.2
52.4792 | 151.8 | 151.1 | 108.6 | 776.7 | 768.3 | 397 | 483.7 | 84.8 | 0.139 | 24.72 | 150.2
52.4875 | 151.7 | 151 | 108.6 | 776.5 | 768.5 | 397.3 | 484.6 | 84.6 | 0.143 | 24.76 | 150.1
52.4959 | 151.7 | 151 | 108.5 | 776.3 | 768.7 | 394.5 | 480.5 | 84.5 | 0.142 | 24.69 | 150.1
52.5042 | 151.7 | 151 | 108.6 | 776.7 | 768.4 | 396.6 | 483.6 | 84.9 | 0.148 | 24.73 | 150.1
52.5125 | 151.6 | 150.9 | 108.6 | 776.8 | 768.5 | 396.5 | 483.4 | 84.8 | 0.148 | 24.72 | 150.1
52.5209 | 151.7 | 151.1 | 108.6 | 776.9 | 768.4 | 396.3 | 483.4 | 84.6 | 0.148 | 24.7 | 150.1
52.5292 | 151.7 | 150.9 | 108.6 | 776.6 | 768.1 | 396 | 482.2 | 84.5 | 0.145 | 24.72 | 150.1
52.5375 | 151.7 | 150.9 | 108.5 | 776.5 | 768.3 | 395.9 | 482.9 | 84.8 | 0.141 | 24.73 | 150.1
52.5459 | 151.7 | 151.2 | 108.6 | 776.4 | 768.1 | 397.3 | 484.5 | 84.7 | 0.145 | 24.68 | 150.1
52.5542 | 151.7 | 151 | 108.5 | 776.6 | 768.4 | 396.1 | 482.7 | 84.6 | 0.151 | 24.72 | 150.1
52.5625 | 151.7 | 151 | 108.6 | 776.9 | 768.6 | 395.4 | 482 | 84.5 | 0.149 | 24.73 | 150.2
52.5709 | 151.7 | 151 | 108.6 | 776.9 | 768.2 | 396.1 | 483.4 | 84.7 | 0.141 | 24.76 | 150.1
52.5792 | 151.7 | 151.1 | 108.6 | 776.2 | 768.1 | 396.1 | 483 | 84.7 | 0.137 | 24.71 | 150.1
52.5875 | 151.7 | 151.1 | 108.6 | 776.8 | 768.1 | 395.9 | 482.7 | 84.6 | 0.151 | 24.71 | 150.1
52.5959 | 151.7 | 151.1 | 108.6 | 776.7 | 768.2 | 396.6 | 483.8 | 84.6 | 0.148 | 24.74 | 150.1
52.6042 | 151.7 | 151.1 | 108.7 | 776.9 | 768.6 | 397 | 484.1 | 84.8 | 0.148 | 24.73 | 150.1
52.6125 | 151.7 | 150.9 | 108.6 | 776.6 | 768.2 | 395.1 | 481.5 | 84.7 | 0.144 | 24.71 | 150.1
52.6209 | 151.8 | 151.1 | 108.6 | 776.7 | 768.2 | 396.7 | 483.9 | 84.7 | 0.137 | 24.73 | 150.1
52.6292 | 151.8 | 151.1 | 108.6 | 776.9 | 768.7 | 397.1 | 484.5 | 84.7 | 0.15 | 24.76 | 150.1
52.6375 | 151.7 | 151.1 | 108.6 | 776.3 | 768.2 | 396.8 | 484.2 | 84.8 | 0.149 | 24.7 | 150.1
52.6459 | 151.8 | 150.9 | 108.6 | 776.7 | 768.3 | 396.2 | 483.4 | 84.7 | 0.147 | 24.74 | 150.1
52.6542 | 151.8 | 151.1 | 108.5 | 776.7 | 768.7 | 396 | 482.4 | 84.5 | 0.139 | 24.75 | 150.1
52.6625 | 151.7 | 151 | 108.7 | 776.7 | 767.6 | 396.5 | 483.6 | 84.7 | 0.139 | 24.7 | 150
52.6709 | 151.8 | 151.1 | 108.5 | 776.9 | 768 | 397 | 484.4 | 84.7 | 0.148 | 24.71 | 150.1
52.6792 | 151.6 | 150.9 | 108.6 | 776.4 | 768.2 | 395 | 481.5 | 84.6 | 0.147 | 24.7 | 149.8
52.6875 | 151.7 | 151.1 | 108.6 | 776.7 | 768.5 | 395.9 | 482.4 | 84.7 | 0.16 | 24.71 | 150.1
52.6959 | 151.6 | 151.1 | 108.5 | 776.4 | 768.8 | 397.2 | 484 | 84.8 | 0.157 | 24.71 | 149.9
52.7042 | 151.7 | 151.1 | 108.7 | 776.3 | 768.2 | 397.6 | 485 | 84.7 | 0.166 | 24.68 | 150.1
52.7125 | 151.7 | 151 | 108.5 | 776.3 | 768.1 | 396.4 | 483.2 | 84.6 | 0.168 | 24.72 | 150.1
52.7209 | 151.7 | 151.1 | 108.6 | 776.6 | 768.4 | 399 | 486.8 | 84.8 | 0.166 | 24.74 | 150.1
52.7292 | 151.8 | 151.1 | 108.6 | 777.2 | 768.5 | 394.8 | 481.5 | 84.7 | 0.165 | 24.71 | 150.2
52.7376 | 151.7 | 151.1 | 108.6 | 777 | 768.6 | 396.7 | 483.6 | 84.5 | 0.159 | 24.69 | 150.1
52.7459 | 151.7 | 151.1 | 108.6 | 776.6 | 768.2 | 397 | 484.4 | 84.8 | 0.159 | 24.73 | 149.9
52.7542 | 151.7 | 151 | 108.6 | 776.6 | 768.1 | 396 | 482.7 | 84.7 | 0.138 | 24.7 | 150.1
52.7626 | 151.7 | 151 | 108.6 | 776.4 | 767.8 | 396.2 | 482.7 | 84.6 | 0.145 | 24.77 | 150.1
52.7709 | 151.6 | 151.1 | 108.6 | 776.3 | 768.1 | 395.3 | 481.6 | 84.6 | 0.145 | 24.7 | 149.9
52.7792 | 151.7 | 151.1 | 108.6 | 776.9 | 768.2 | 395.9 | 482.9 | 84.7 | 0.144 | 24.72 | 149.9
52.7876 | 151.7 | 151.1 | 108.6 | 776.6 | 768.1 | 395.9 | 482.4 | 84.8 | 0.157 | 24.71 | 150.1
52.7959 | 151.7 | 151.1 | 108.5 | 776.3 | 768.3 | 397.8 | 485.1 | 84.5 | 0.164 | 24.74 | 150
52.8042 | 151.7 | 151.1 | 108.6 | 776.3 | 767.9 | 394.9 | 481.9 | 84.6 | 0.168 | 24.71 | 150.1
52.8126 | 151.7 | 151.1 | 108.6 | 776.8 | 768.1 | 396.6 | 483.6 | 84.8 | 0.171 | 24.67 | 150.1
52.8209 | 151.7 | 151.1 | 108.8 | 776.7 | 768 | 394.7 | 481 | 84.6 | 0.162 | 24.69 | 150.1
52.8292 | 151.7 | 151.1 | 108.5 | 776.6 | 768.1 | 395 | 481.3 | 84.4 | 0.159 | 24.69 | 150.1
52.8376 | 151.7 | 151 | 108.6 | 776.6 | 768 | 396.6 | 483.2 | 84.8 | 0.167 | 24.73 | 149.9
52.8459 | 151.6 | 151 | 108.5 | 776.6 | 768 | 396.3 | 483 | 84.9 | 0.16 | 24.72 | 149.9
52.8542 | 151.7 | 151.1 | 108.6 | 776.6 | 768.2 | 396.3 | 483.3 | 84.7 | 0.169 | 24.73 | 150.1
52.8626 | 151.7 | 151.1 | 108.6 | 776.3 | 768.1 | 396.6 | 483.6 | 84.6 | 0.159 | 24.72 | 150.1
52.8709 | 151.7 | 151.1 | 108.6 | 776.2 | 768.3 | 396.4 | 483.9 | 84.6 | 0.159 | 24.72 | 150.1
52.8792 | 151.6 | 151 | 108.6 | 776.8 | 768.3 | 395.9 | 483.2 | 84.7 | 0.148 | 24.68 | 150
52.8876 | 151.6 | 151 | 108.6 | 777.1 | 768.4 | 397.7 | 484.4 | 84.6 | 0.164 | 24.74 | 149.9
52.8959 | 151.7 | 151 | 108.6 | 776.8 | 768.1 | 397.3 | 484.6 | 84.7 | 0.165 | 24.74 | 150.1
52.9042 | 151.7 | 151 | 108.6 | 776.5 | 768.5 | 396.6 | 483.2 | 84.8 | 0.156 | 24.73 | 150.1
52.9126 | 151.7 | 151 | 108.6 | 776.4 | 768.3 | 395.9 | 482.6 | 84.8 | 0.158 | 24.71 | 150.1
52.9209 | 151.7 | 151.1 | 108.6 | 776.4 | 768.5 | 397.1 | 483.5 | 84.6 | 0.147 | 24.71 | 150.2
52.9292 | 151.7 | 151.1 | 108.6 | 776.6 | 768.4 | 396.2 | 483 | 84.7 | 0.144 | 24.73 | 150.1
52.9376 | 151.7 | 150.9 | 108.6 | 776.4 | 768.7 | 395.5 | 482 | 84.8 | 0.16 | 24.73 | 150.1
52.9459 | 151.7 | 151.1 | 108.6 | 776.6 | 768.3 | 395.2 | 481.4 | 84.8 | 0.159 | 24.73 | 150.1
52.9542 | 151.8 | 151.1 | 108.6 | 776.7 | 768.4 | 395.7 | 482.1 | 84.6 | 0.148 | 24.69 | 150.2
52.9626 | 151.7 | 151.1 | 108.6 | 776.9 | 768.1 | 396.6 | 483.4 | 84.7 | 0.143 | 24.71 | 150.2
52.9709 | 151.7 | 151.1 | 108.5 | 776.7 | 768.6 | 396 | 482.2 | 84.6 | 0.149 | 24.7 | 149.9
52.9792 | 151.7 | 150.9 | 108.6 | 776.6 | 768.4 | 395.6 | 482.4 | 84.7 | 0.149 | 24.73 | 150.1
52.9876 | 151.7 | 151 | 108.6 | 776.3 | 768.4 | 396.4 | 483.4 | 84.6 | 0.139 | 24.69 | 150.1
52.9959 | 151.7 | 151.1 | 108.5 | 775.9 | 768.1 | 395.7 | 482.2 | 84.6 | 0.138 | 24.71 | 150.1
53.0042 | 151.6 | 150.9 | 108.6 | 776.7 | 768.3 | 397.1 | 484.2 | 84.6 | 0.125 | 24.72 | 150.1
53.0126 | 151.7 | 151 | 108.5 | 776.9 | 768.7 | 396.7 | 484 | 84.7 | 0.128 | 24.74 | 150.1
53.0209 | 151.7 | 151 | 108.5 | 776.6 | 768.4 | 394.7 | 480.7 | 84.7 | 0.154 | 24.71 | 150.1
53.0292 | 151.7 | 150.9 | 108.5 | 776.9 | 768.2 | 392.5 | 477.8 | 84.7 | 0.162 | 24.74 | 150
53.0376 | 151.8 | 151.2 | 108.6 | 777.1 | 768.6 | 396.6 | 483.7 | 84.7 | 0.154 | 24.72 | 150.2
53.0459 | 151.7 | 151.1 | 108.5 | 776.5 | 767.9 | 396.1 | 482.8 | 84.7 | 0.154 | 24.67 | 150.2
53.0542 | 151.7 | 151 | 108.7 | 776.9 | 768.4 | 396.2 | 483.7 | 84.8 | 0.158 | 24.73 | 150.1
53.0626 | 151.8 | 151.1 | 108.6 | 776.7 | 768.6 | 395.9 | 482.8 | 84.7 | 0.155 | 24.75 | 150.1
53.0709 | 151.7 | 151.2 | 108.6 | 776.4 | 768.7 | 397.4 | 484.2 | 84.6 | 0.14 | 24.77 | 150.1
53.0792 | 151.7 | 151.1 | 108.6 | 777 | 768.7 | 396.5 | 483.1 | 84.6 | 0.134 | 24.68 | 150
53.0876 | 151.7 | 150.9 | 108.6 | 776.2 | 768.5 | 398 | 485.6 | 84.7 | 0.137 | 24.7 | 150.1
53.0959 | 151.8 | 151.1 | 108.6 | 776.3 | 768.7 | 396.6 | 483.4 | 84.6 | 0.137 | 24.69 | 150.2
53.1042 | 151.7 | 151 | 108.6 | 776.5 | 768.4 | 396.1 | 482.8 | 84.6 | 0.128 | 24.67 | 150.1
53.1126 | 151.7 | 151.1 | 108.6 | 776.7 | 768.5 | 396.2 | 482.9 | 84.6 | 0.117 | 24.68 | 150.1
53.1209 | 151.7 | 151.1 | 108.6 | 776.6 | 768.7 | 395.9 | 482.8 | 84.6 | 0.118 | 24.7 | 150.1
53.1292 | 151.7 | 151 | 108.6 | 777.1 | 768.9 | 395 | 481.1 | 84.7 | 0.12 | 24.69 | 150.1
53.1376 | 151.7 | 151.1 | 108.6 | 777.1 | 768.6 | 395.6 | 482.2 | 84.6 | 0.133 | 24.69 | 150.1
53.1459 | 151.7 | 151.1 | 108.4 | 776.3 | 768.5 | 397.7 | 484.7 | 84.8 | 0.128 | 24.72 | 149.9
53.1543 | 151.7 | 151.1 | 108.6 | 776.3 | 768.2 | 395.7 | 481.8 | 84.6 | 0.144 | 24.7 | 150.2
53.1626 | 151.7 | 151.1 | 108.6 | 776.3 | 767.9 | 396.7 | 483.2 | 84.6 | 0.136 | 24.72 | 150.1
53.1709 | 151.7 | 151 | 108.5 | 776.1 | 768.4 | 395.6 | 482.6 | 84.6 | 0.121 | 24.71 | 150.1
53.1793 | 151.7 | 151.1 | 108.6 | 776.8 | 768.8 | 396.1 | 483.1 | 84.8 | 0.119 | 24.72 | 150.2
53.1876 | 151.7 | 151 | 108.6 | 776.5 | 768.6 | 396.1 | 482.5 | 84.6 | 0.126 | 24.71 | 150.1
53.1959 | 151.7 | 151.1 | 108.6 | 776.9 | 768.9 | 395.9 | 482.6 | 84.5 | 0.131 | 24.74 | 150.1
53.2043 | 151.7 | 151.1 | 108.6 | 776.9 | 768.3 | 396.2 | 482.6 | 84.8 | 0.131 | 24.77 | 149.9
53.2126 | 151.7 | 150.9 | 108.6 | 777.1 | 768.3 | 396.1 | 482.7 | 84.8 | 0.126 | 24.75 | 149.9
53.2209 | 151.7 | 151.1 | 108.6 | 776.9 | 768.1 | 396 | 482.8 | 84.6 | 0.121 | 24.7 | 150.2
53.2293 | 151.7 | 151.1 | 108.7 | 776.9 | 768.4 | 398 | 485.3 | 84.7 | 0.125 | 24.72 | 150.2
53.2376 | 151.7 | 151 | 108.7 | 776.7 | 768.4 | 395.4 | 482 | 84.7 | 0.127 | 24.78 | 150.1
53.2459 | 151.7 | 151.1 | 108.7 | 777 | 768.2 | 396.2 | 482.7 | 84.7 | 0.126 | 24.73 | 150.2
53.2543 | 151.7 | 151.1 | 108.6 | 777.2 | 768.8 | 395 | 481.3 | 84.8 | 0.132 | 24.7 | 150.1
53.2626 | 151.7 | 151.1 | 108.6 | 776.4 | 768.3 | 397 | 483.4 | 84.7 | 0.137 | 24.7 | 149.9
53.2709 | 151.6 | 151 | 108.6 | 776.6 | 768.5 | 395.3 | 480.8 | 84.6 | 0.14 | 24.69 | 149.9
53.2793 | 151.7 | 151.1 | 108.6 | 776.3 | 768.3 | 396.6 | 483.1 | 84.7 | 0.138 | 24.66 | 150.1
53.2876 | 151.8 | 151.1 | 108.5 | 776.4 | 768.3 | 397.7 | 484.8 | 84.6 | 0.13 | 24.73 | 150.2
53.2959 | 151.7 | 151.1 | 108.6 | 776.4 | 768.3 | 397.8 | 485.2 | 84.8 | 0.122 | 24.72 | 150
53.3043 | 151.7 | 150.9 | 108.6 | 776.4 | 768.4 | 397.1 | 484.2 | 84.6 | 0.128 | 24.71 | 150
53.3126 | 151.7 | 151.1 | 108.6 | 776.9 | 768.1 | 397.1 | 483.8 | 84.6 | 0.117 | 24.74 | 150.1
53.3209 | 151.7 | 151.1 | 108.7 | 776.6 | 768.7 | 396.2 | 483.3 | 84.8 | 0.128 | 24.73 | 150.2
53.3293 | 151.7 | 150.9 | 108.5 | 776.9 | 768.7 | 395.9 | 482.5 | 84.7 | 0.129 | 24.77 | 150.1
53.3376 | 151.8 | 151.1 | 108.6 | 776.7 | 768.4 | 394.6 | 480.5 | 84.5 | 0.128 | 24.72 | 150.3
53.3459 | 151.8 | 150.9 | 108.6 | 776.6 | 768.6 | 396 | 483.5 | 84.6 | 0.131 | 24.71 | 150.2
53.3543 | 151.7 | 151.1 | 108.6 | 776.9 | 768.4 | 396.9 | 483.5 | 84.8 | 0.135 | 24.72 | 150.1
53.3626 | 151.7 | 151.1 | 108.6 | 776.9 | 768.5 | 397.1 | 483.4 | 84.6 | 0.141 | 24.7 | 149.9
53.3709 | 151.7 | 151.2 | 108.6 | 776.3 | 768.5 | 394.8 | 481.9 | 84.7 | 0.137 | 24.68 | 150.1
53.3793 | 151.7 | 151.1 | 108.5 | 776.8 | 768.4 | 395.7 | 482.5 | 84.9 | 0.141 | 24.77 | 150.1
53.3876 | 151.7 | 151.1 | 108.6 | 776.4 | 768.5 | 397.3 | 484 | 84.7 | 0.132 | 24.76 | 150.1
53.3959 | 151.7 | 151.1 | 108.7 | 776.8 | 768.2 | 395.7 | 482.9 | 84.6 | 0.139 | 24.73 | 150.2
53.4043 | 151.7 | 150.9 | 108.6 | 777.1 | 768.4 | 395.7 | 482 | 84.8 | 0.128 | 24.7 | 150.1
53.4126 | 151.7 | 151.1 | 108.6 | 776.6 | 768.6 | 396.4 | 483.4 | 84.6 | 0.128 | 24.72 | 150.1
53.4209 | 151.7 | 151.1 | 108.6 | 776.6 | 768.3 | 396.7 | 484 | 84.7 | 0.126 | 24.73 | 150.1
53.4293 | 151.7 | 151.1 | 108.6 | 776.4 | 768.3 | 397 | 484.2 | 84.7 | 0.122 | 24.69 | 150.1
53.4376 | 151.7 | 150.9 | 108.7 | 776 | 768.3 | 397.6 | 484.2 | 84.7 | 0.133 | 24.7 | 150.1
53.4459 | 151.8 | 151.2 | 108.6 | 776.3 | 768.7 | 395.2 | 481.4 | 84.8 | 0.128 | 24.7 | 150.2
53.4543 | 151.7 | 151.2 | 108.4 | 776.9 | 768.3 | 395.2 | 481.8 | 84.7 | 0.132 | 24.71 | 150.2
53.4626 | 151.7 | 151.2 | 108.6 | 777.1 | 768.2 | 397.2 | 484.1 | 84.7 | 0.13 | 24.66 | 150.1
53.4709 | 151.7 | 150.9 | 108.6 | 776.8 | 768.5 | 397.8 | 485.4 | 84.6 | 0.126 | 24.66 | 149.9
53.4793 | 151.7 | 151.1 | 108.6 | 776.8 | 769 | 397.3 | 484.5 | 84.7 | 0.13 | 24.73 | 149.9
53.4876 | 151.7 | 151.1 | 108.5 | 777 | 768.5 | 395.5 | 481 | 84.7 | 0.127 | 24.69 | 150.1
53.4959 | 151.7 | 151.1 | 108.6 | 776.4 | 768.8 | 396.9 | 483.2 | 84.7 | 0.129 | 24.73 | 150.1
53.5043 | 151.7 | 150.9 | 108.7 | 776.3 | 768.3 | 396.5 | 483.7 | 84.7 | 0.124 | 24.77 | 150.1
53.5126 | 151.7 | 151.1 | 108.6 | 776.8 | 768.4 | 396.2 | 483.2 | 84.6 | 0.125 | 24.68 | 150.1
53.5209 | 151.7 | 151 | 108.6 | 776.9 | 768.3 | 396.1 | 482.6 | 84.6 | 0.132 | 24.71 | 150.1
53.5293 | 151.8 | 151.2 | 108.7 | 776.8 | 768.7 | 395.3 | 481.5 | 84.7 | 0.137 | 24.7 | 150.1
53.5376 | 151.7 | 151.2 | 108.6 | 776.6 | 768.3 | 397.6 | 484.1 | 84.7 | 0.141 | 24.75 | 150
53.5459 | 151.7 | 151.1 | 108.6 | 776.4 | 768.3 | 396.6 | 482.9 | 84.8 | 0.141 | 24.71 | 150.1
53.5543 | 151.7 | 151.1 | 108.7 | 776.9 | 768.8 | 396.7 | 484.2 | 84.6 | 0.13 | 24.72 | 150.1
53.5626 | 151.7 | 151.1 | 108.4 | 776.7 | 768.6 | 396.2 | 482.7 | 84.7 | 0.127 | 24.69 | 150
53.571 | 151.8 | 151.1 | 108.6 | 776.1 | 768.6 | 396.7 | 483 | 84.6 | 0.13 | 24.71 | 150.2
53.5793 | 151.6 | 151.1 | 108.6 | 776.4 | 767.9 | 396.8 | 483.6 | 84.5 | 0.132 | 24.73 | 150.1
53.5876 | 151.8 | 151.1 | 108.6 | 776.5 | 768.1 | 395 | 480.8 | 84.7 | 0.122 | 24.69 | 150.1
53.596 | 151.7 | 151 | 108.6 | 776.6 | 768 | 396.9 | 483.8 | 84.7 | 0.124 | 24.74 | 150.1
53.6043 | 151.7 | 151 | 108.6 | 776.4 | 768.2 | 395.7 | 481.6 | 84.5 | 0.136 | 24.72 | 150.1
53.6126 | 151.7 | 151.1 | 108.6 | 776.6 | 768.6 | 397.2 | 484.8 | 84.6 | 0.14 | 24.71 | 150
53.621 | 151.6 | 151 | 108.6 | 776.6 | 768.9 | 396.4 | 483.1 | 84.7 | 0.132 | 24.75 | 149.9
53.6293 | 151.6 | 151.1 | 108.7 | 776.9 | 768.7 | 395.7 | 482.5 | 84.6 | 0.131 | 24.75 | 150.1
53.6376 | 151.7 | 151.1 | 108.6 | 776.7 | 768.6 | 396.7 | 483.9 | 84.7 | 0.119 | 24.73 | 150.1
53.646 | 151.7 | 151.1 | 108.6 | 776.5 | 768.6 | 396.7 | 483.5 | 84.8 | 0.123 | 24.76 | 150.1
53.6543 | 151.7 | 151.1 | 108.6 | 776.5 | 768.3 | 395 | 481.1 | 84.7 | 0.123 | 24.69 | 149.9
53.6626 | 151.7 | 151 | 108.6 | 776.6 | 768.5 | 395.7 | 482.5 | 84.8 | 0.126 | 24.69 | 149.9
53.671 | 151.8 | 151.1 | 108.6 | 776.4 | 768.9 | 396.5 | 483.2 | 84.8 | 0.107 | 24.74 | 150.3
53.6793 | 151.8 | 151.1 | 108.6 | 776.8 | 768.8 | 395.8 | 482.2 | 84.7 | 0.105 | 24.66 | 150.3
53.6876 | 151.7 | 151.1 | 108.5 | 776.4 | 768.4 | 393.1 | 478.9 | 84.6 | 0.125 | 24.73 | 150.2
53.696 | 151.7 | 151.1 | 108.6 | 776.1 | 768.5 | 395.9 | 482.2 | 84.6 | 0.121 | 24.7 | 150.2
53.7043 | 151.7 | 150.9 | 108.6 | 776.5 | 768.5 | 396.5 | 482.9 | 84.7 | 0.121 | 24.7 | 149.9
53.7126 | 151.7 | 151.1 | 108.6 | 776.4 | 768.7 | 396.1 | 482.5 | 84.7 | 0.11 | 24.67 | 150
53.721 | 151.8 | 151 | 108.6 | 776.7 | 768.5 | 394 | 479.9 | 84.9 | 0.109 | 24.67 | 150.3
53.7293 | 151.7 | 151.1 | 108.6 | 776.4 | 768.4 | 396.1 | 483.2 | 84.7 | 0.116 | 24.71 | 150.2
53.7376 | 151.7 | 151.1 | 108.6 | 776.4 | 768.7 | 395.9 | 482.4 | 84.6 | 0.117 | 24.72 | 150.2
53.746 | 151.8 | 151.2 | 108.6 | 777.1 | 768.7 | 394.9 | 481.4 | 84.8 | 0.114 | 24.75 | 150.2
53.7543 | 151.7 | 151.1 | 108.6 | 776.8 | 768.5 | 396.4 | 482.9 | 84.8 | 0.112 | 24.71 | 150.1
53.7626 | 151.7 | 151.1 | 108.6 | 776.3 | 768.3 | 395.7 | 482.2 | 84.7 | 0.114 | 24.74 | 150.1
53.771 | 151.6 | 151.1 | 108.6 | 776.5 | 768.5 | 395.2 | 481.1 | 84.6 | 0.115 | 24.72 | 150
53.7793 | 151.7 | 151.1 | 108.7 | 776.4 | 768.6 | 396.1 | 482.4 | 84.8 | 0.114 | 24.73 | 150.1
53.7876 | 151.7 | 151.1 | 108.7 | 776.4 | 768.4 | 395.7 | 481.9 | 84.7 | 0.117 | 24.72 | 150.1
53.796 | 151.8 | 151.2 | 108.7 | 776.6 | 768.5 | 396.4 | 482.8 | 84.7 | 0.12 | 24.72 | 150.2
53.8043 | 151.7 | 151.1 | 108.5 | 776.1 | 768.2 | 395.8 | 482.1 | 84.7 | 0.123 | 24.7 | 150.1
53.8126 | 151.6 | 151 | 108.6 | 776.3 | 768.5 | 396.2 | 483.2 | 84.8 | 0.116 | 24.69 | 150.1
53.821 | 151.7 | 151.1 | 108.6 | 776.7 | 768.4 | 395 | 481.6 | 84.8 | 0.12 | 24.72 | 150.1
53.8293 | 151.7 | 151.1 | 108.6 | 776.7 | 768.7 | 398.2 | 485 | 84.7 | 0.118 | 24.71 | 150.2
53.8376 | 151.8 | 151.1 | 108.6 | 776.6 | 768.4 | 396.7 | 483.3 | 84.7 | 0.116 | 24.74 | 150.1
53.846 | 151.8 | 151.2 | 108.6 | 776.6 | 768.6 | 395.3 | 481.7 | 84.9 | 0.116 | 24.75 | 150.2
53.8543 | 151.7 | 151.1 | 108.6 | 776.4 | 768.4 | 397.8 | 484.8 | 84.7 | 0.117 | 24.74 | 150
53.8626 | 151.7 | 151.1 | 108.6 | 776.6 | 768.7 | 397.3 | 484.4 | 84.5 | 0.118 | 24.7 | 150.1
53.871 | 151.7 | 151.1 | 108.6 | 776.9 | 768.5 | 397.2 | 484.5 | 84.8 | 0.115 | 24.71 | 150.1
53.8793 | 151.7 | 151.1 | 108.7 | 776.7 | 768.4 | 395.9 | 482 | 84.8 | 0.12 | 24.74 | 150.1
53.8876 | 151.6 | 151.1 | 108.4 | 776.5 | 768.3 | 396.7 | 483.3 | 84.8 | 0.114 | 24.68 | 150
53.896 | 151.6 | 151.1 | 108.6 | 777.1 | 768.9 | 395.9 | 482.9 | 84.9 | 0.115 | 24.76 | 150.1
53.9043 | 151.7 | 151.1 | 108.6 | 776.9 | 768.4 | 395.7 | 482.1 | 84.8 | 0.108 | 24.74 | 150.2
53.9126 | 151.7 | 151.1 | 108.6 | 777.1 | 768.3 | 395.7 | 481.1 | 84.7 | 0.105 | 24.7 | 150.2
53.921 | 151.8 | 151.1 | 108.6 | 776.7 | 768.4 | 395.9 | 481.9 | 84.7 | 0.102 | 24.67 | 150.2
53.9293 | 151.7 | 151 | 108.4 | 777.3 | 768.6 | 396.5 | 483.3 | 85 | 0.109 | 24.75 | 150.2
53.9376 | 151.7 | 150.9 | 108.6 | 776.8 | 768.8 | 397.5 | 484.8 | 84.7 | 0.137 | 24.72 | 150.1
53.946 | 151.7 | 150.9 | 108.5 | 776.9 | 768.9 | 395.6 | 481.8 | 84.7 | 0.135 | 24.69 | 150.1
53.9543 | 151.7 | 151 | 108.7 | 776.6 | 768.5 | 396.2 | 482.7 | 84.7 | 0.119 | 24.7 | 150.1
53.9626 | 151.7 | 151.1 | 108.6 | 776.6 | 768.6 | 394.9 | 481.1 | 84.7 | 0.111 | 24.68 | 150.1
53.971 | 151.7 | 151.1 | 108.6 | 776.8 | 768.3 | 394.9 | 481.2 | 84.8 | 0.111 | 24.72 | 150.2
53.9793 | 151.7 | 151.1 | 108.6 | 777 | 768.5 | 395.9 | 482 | 84.8 | 0.104 | 24.69 | 150.3
53.9877 | 151.7 | 151.1 | 108.6 | 777 | 768.6 | 395.5 | 482 | 84.8 | 0.113 | 24.69 | 150.1
53.996 | 151.7 | 151.1 | 108.7 | 776.9 | 768.6 | 395.9 | 482.2 | 84.7 | 0.125 | 24.72 | 150.2
54.0043 | 151.6 | 150.9 | 108.6 | 777.1 | 768.7 | 395.7 | 481.8 | 84.8 | 0.132 | 24.75 | 150.1
54.0127 | 151.8 | 151.1 | 108.6 | 776.9 | 768.8 | 396.1 | 482 | 84.7 | 0.129 | 24.73 | 150.1
54.021 | 151.8 | 150.9 | 108.5 | 776.6 | 768.8 | 396.1 | 482.7 | 84.6 | 0.107 | 24.71 | 150.2
54.0293 | 151.7 | 151.1 | 108.7 | 776.7 | 768.8 | 396.2 | 483.1 | 84.8 | 0.109 | 24.67 | 150.2
54.0377 | 151.7 | 151.2 | 108.6 | 776.9 | 768.9 | 396.3 | 482.9 | 84.8 | 0.106 | 24.75 | 150.1
54.046 | 151.7 | 151.2 | 108.7 | 776.6 | 769.4 | 396.4 | 483 | 84.8 | 0.107 | 24.77 | 150.2
54.0543 | 151.6 | 151 | 108.6 | 776.6 | 768.7 | 395.4 | 481.5 | 84.7 | 0.087 | 24.75 | 150
54.0627 | 151.6 | 151 | 108.5 | 776.6 | 768.3 | 396.5 | 482.9 | 84.7 | 0.078 | 24.74 | 150
54.071 | 151.6 | 151 | 108.6 | 776.7 | 768.3 | 396.9 | 483.7 | 84.8 | 0.073 | 24.72 | 150.1
54.0793 | 151.7 | 151.1 | 108.6 | 777.1 | 768.8 | 397.8 | 485.4 | 84.8 | 0.081 | 24.74 | 150.2
54.0877 | 151.8 | 151.1 | 108.7 | 777 | 768.2 | 397.2 | 484.4 | 84.7 | 0.122 | 24.71 | 150.2
54.096 | 151.7 | 151.1 | 108.7 | 776.8 | 768.8 | 396.1 | 482.4 | 84.7 | 0.11 | 24.72 | 150.2
54.1043 | 151.7 | 150.9 | 108.6 | 777.1 | 768.7 | 394.3 | 480 | 84.7 | 0.112 | 24.7 | 150.2
54.1127 | 151.7 | 151 | 108.6 | 776.7 | 768.6 | 394.6 | 480.6 | 84.8 | 0.111 | 24.71 | 150.1
54.121 | 151.7 | 151.1 | 108.6 | 776.8 | 768.6 | 396.3 | 483 | 84.8 | 0.095 | 24.68 | 150.1
54.1293 | 151.7 | 151.1 | 108.7 | 777.4 | 768.9 | 396.9 | 483.3 | 84.6 | 0.091 | 24.71 | 150.1
54.1377 | 151.6 | 150.9 | 108.6 | 776.9 | 768.4 | 395.9 | 481.5 | 84.8 | 0.077 | 24.7 | 150
54.146 | 151.6 | 151.1 | 108.6 | 777 | 768.6 | 397.3 | 484.1 | 84.9 | 0.079 | 24.7 | 150.1
54.1543 | 151.7 | 151.1 | 108.6 | 777.2 | 768.7 | 394.7 | 480.6 | 84.8 | 0.087 | 24.73 | 150.1
54.1627 | 151.7 | 151 | 108.6 | 777.1 | 768.8 | 397.2 | 484.2 | 84.7 | 0.088 | 24.76 | 150.1
54.171 | 151.7 | 151 | 108.7 | 776.9 | 768.2 | 397.3 | 484 | 84.6 | 0.08 | 24.73 | 150.2
54.1793 | 151.7 | 151 | 108.7 | 777 | 768.4 | 396.9 | 483.9 | 84.8 | 0.079 | 24.77 | 150.2
54.1877 | 151.6 | 151 | 108.6 | 776.9 | 768.7 | 397 | 484.4 | 84.8 | 0.066 | 24.7 | 149.9
54.196 | 151.7 | 151.1 | 108.7 | 776.7 | 768.6 | 396.6 | 482.8 | 84.6 | 0.064 | 24.69 | 150.1
54.2043 | 151.7 | 150.9 | 108.6 | 776.8 | 768.5 | 397 | 483.1 | 84.9 | 0.072 | 24.69 | 150.1
54.2127 | 151.7 | 150.9 | 108.6 | 776.7 | 768.5 | 396.1 | 482.2 | 84.8 | 0.075 | 24.68 | 150.2
54.221 | 151.7 | 151 | 108.6 | 776.8 | 768.2 | 397.1 | 483.9 | 84.6 | 0.088 | 24.71 | 150.2
54.2293 | 151.7 | 151.1 | 108.6 | 776.7 | 768.5 | 397.6 | 483.7 | 84.6 | 0.085 | 24.72 | 150.1
54.2377 | 151.7 | 151.1 | 108.6 | 777.3 | 768.6 | 396.6 | 483 | 84.8 | 0.083 | 24.72 | 150.2
54.246 | 151.7 | 151.1 | 108.6 | 777.1 | 768.8 | 395.1 | 481 | 84.7 | 0.074 | 24.74 | 150.2
54.2543 | 151.6 | 150.8 | 108.6 | 776.8 | 768.5 | 396.7 | 484.1 | 84.7 | 0.064 | 24.76 | 149.9
54.2627 | 151.6 | 150.9 | 108.6 | 777.2 | 768.3 | 396.9 | 483.5 | 84.7 | 0.069 | 24.75 | 150.1
54.271 | 151.7 | 150.9 | 108.6 | 777.1 | 768.4 | 396.3 | 483.1 | 84.7 | 0.074 | 24.69 | 150.1
54.2793 | 151.8 | 150.9 | 108.6 | 776.8 | 768.3 | 396.2 | 482.8 | 84.6 | 0.077 | 24.65 | 150.3
54.2877 | 151.8 | 151.1 | 108.6 | 776.4 | 768.6 | 396.2 | 483.2 | 84.8 | 0.075 | 24.69 | 150.2
54.296 | 151.8 | 151.1 | 108.6 | 776.7 | 768.6 | 394.9 | 481.5 | 84.7 | 0.079 | 24.68 | 150.2
54.3043 | 151.7 | 150.9 | 108.6 | 776.7 | 768.5 | 395.8 | 482.7 | 84.6 | 0.086 | 24.71 | 150.2
54.3127 | 151.6 | 151 | 108.6 | 777 | 768.8 | 397.6 | 484.8 | 84.6 | 0.086 | 24.75 | 150.1
54.321 | 151.6 | 150.9 | 108.6 | 776.9 | 768.5 | 396.3 | 482.5 | 84.8 | 0.092 | 24.71 | 150.1
54.3293 | 151.6 | 151.2 | 108.7 | 777 | 768.4 | 397.2 | 484 | 84.8 | 0.087 | 24.73 | 150.2
54.3377 | 151.7 | 151 | 108.5 | 777 | 768.4 | 396.6 | 483.6 | 84.7 | 0.089 | 24.74 | 150.2
54.346 | 151.7 | 151.1 | 108.6 | 777.1 | 768.4 | 396.4 | 482.7 | 84.7 | 0.089 | 24.71 | 150.2
54.3543 | 151.8 | 151.1 | 108.6 | 777.1 | 768.4 | 396.3 | 482.8 | 84.6 | 0.08 | 24.74 | 150.3
54.3627 | 151.8 | 151 | 108.6 | 776.9 | 768.8 | 396.7 | 484 | 84.7 | 0.085 | 24.7 | 150.3
54.371 | 151.7 | 151 | 108.7 | 777.5 | 768.7 | 395.3 | 481.5 | 84.7 | 0.083 | 24.72 | 150.3
54.3793 | 151.8 | 151.1 | 108.6 | 777.2 | 768.4 | 397 | 483.8 | 84.7 | 0.089 | 24.72 | 150.2
54.3877 | 151.6 | 151.1 | 108.6 | 776.7 | 768.6 | 396.4 | 483.5 | 84.6 | 0.085 | 24.7 | 150.1
54.396 | 151.6 | 151.1 | 108.6 | 777 | 768.8 | 396.5 | 482.6 | 84.7 | 0.088 | 24.73 | 150.1
54.4044 | 151.7 | 151.1 | 108.6 | 777.1 | 769.1 | 395.9 | 481.9 | 84.9 | 0.088 | 24.73 | 150.2
54.4127 | 151.6 | 151.1 | 108.6 | 776.9 | 768.7 | 395.8 | 482.8 | 84.7 | 0.083 | 24.67 | 150.1
54.421 | 151.7 | 151 | 108.6 | 776.8 | 768.8 | 396.1 | 482.6 | 84.6 | 0.087 | 24.74 | 150.3
54.4294 | 151.8 | 151.1 | 108.6 | 777 | 768.5 | 395.9 | 482.6 | 84.7 | 0.087 | 24.69 | 150.3
54.4377 | 151.8 | 151.2 | 108.7 | 776.8 | 768.4 | 396.4 | 483 | 84.6 | 0.077 | 24.69 | 150.4
54.446 | 151.6 | 150.9 | 108.6 | 776.6 | 768.4 | 395.7 | 481.5 | 84.6 | 0.072 | 24.72 | 149.9
54.4544 | 151.6 | 150.9 | 108.6 | 776.6 | 768.6 | 394.5 | 480.1 | 84.8 | 0.087 | 24.7 | 150.1
54.4627 | 151.7 | 151 | 108.7 | 777.1 | 768.5 | 394.8 | 480.5 | 84.8 | 0.089 | 24.75 | 150.1
54.471 | 151.6 | 151 | 108.6 | 776.9 | 768.9 | 395.7 | 481.2 | 84.6 | 0.087 | 24.71 | 150.2
54.4794 | 151.9 | 151.2 | 108.6 | 777.3 | 768.7 | 394.9 | 480.9 | 84.6 | 0.086 | 24.69 | 150.3
54.4877 | 151.8 | 151.1 | 108.6 | 777 | 768.7 | 395.4 | 481.6 | 84.7 | 0.088 | 24.73 | 150.3
54.496 | 151.8 | 151.1 | 108.6 | 777.1 | 768.7 | 397 | 484.2 | 84.7 | 0.085 | 24.7 | 150.3
54.5044 | 151.7 | 151 | 108.6 | 776.6 | 768.6 | 395.2 | 480.8 | 84.6 | 0.073 | 24.68 | 150.1
54.5127 | 151.6 | 151.1 | 108.7 | 776.7 | 768.9 | 397 | 484 | 84.6 | 0.083 | 24.71 | 150.1
54.521 | 151.7 | 151.2 | 108.7 | 777.1 | 768.8 | 396.7 | 482.6 | 84.6 | 0.097 | 24.73 | 150.2
54.5294 | 151.6 | 150.9 | 108.6 | 776.9 | 768.6 | 396.1 | 482.5 | 84.7 | 0.094 | 24.71 | 150.1
54.5377 | 151.8 | 151.2 | 108.6 | 776.8 | 768.8 | 395.2 | 482.1 | 84.7 | 0.082 | 24.69 | 150.3
54.546 | 151.7 | 151.1 | 108.6 | 776.6 | 768.6 | 395.4 | 481.5 | 84.7 | 0.081 | 24.7 | 150.1
54.5544 | 151.6 | 151.1 | 108.6 | 777.1 | 769.2 | 395.7 | 482 | 84.5 | 0.1 | 24.7 | 149.9
54.5627 | 151.6 | 150.9 | 108.6 | 776.9 | 768.8 | 396.8 | 483.2 | 84.6 | 0.109 | 24.72 | 149.9
54.571 | 151.7 | 151.1 | 108.6 | 777.2 | 768.8 | 395.9 | 482.4 | 84.7 | 0.121 | 24.72 | 150.2
54.5794 | 151.7 | 151 | 108.6 | 777 | 768.7 | 395 | 480.7 | 84.8 | 0.13 | 24.68 | 150.2
54.5877 | 151.8 | 151.2 | 108.6 | 776.9 | 768.5 | 395.7 | 482.1 | 84.6 | 0.132 | 24.66 | 150.3
54.596 | 151.8 | 151.1 | 108.6 | 777.1 | 768.7 | 396.7 | 483.4 | 84.7 | 0.14 | 24.73 | 150.3
54.6044 | 151.6 | 151.1 | 108.6 | 777.3 | 768.7 | 396.1 | 482.1 | 84.7 | 0.153 | 24.72 | 149.9
54.6127 | 151.6 | 150.9 | 108.3 | 776.8 | 768.2 | 395.9 | 482 | 84.6 | 0.153 | 24.72 | 150
54.621 | 151.7 | 151.1 | 108.6 | 776.7 | 768.4 | 396 | 482.1 | 84.8 | 0.089 | 24.71 | 150.1
54.6294 | 151.7 | 151.1 | 108.5 | 777.4 | 768.7 | 395.5 | 481.3 | 84.7 | 0.092 | 24.75 | 150.1
54.6377 | 151.5 | 151 | 108.6 | 777.2 | 768.4 | 398.6 | 485.1 | 84.5 | 0.112 | 24.72 | 150
54.646 | 151.7 | 151 | 108.6 | 776.7 | 768.9 | 396.6 | 483.3 | 84.8 | 0.11 | 24.72 | 150.2
54.6544 | 151.7 | 151.1 | 108.6 | 776.9 | 768.5 | 395.6 | 481.2 | 84.5 | 0.131 | 24.69 | 150.3
54.6627 | 151.7 | 151.1 | 108.5 | 776.6 | 768.4 | 395.9 | 482.1 | 84.5 | 0.131 | 24.69 | 150.3
54.671 | 151.7 | 151.1 | 108.6 | 776.8 | 768.5 | 397 | 483.1 | 84.7 | 0.145 | 24.69 | 150.1
54.6794 | 151.6 | 151 | 108.5 | 777.2 | 768.7 | 397.1 | 484 | 84.6 | 0.148 | 24.7 | 149.9
54.6877 | 151.7 | 151.1 | 108.6 | 777 | 768.5 | 396.6 | 483.4 | 84.7 | 0.148 | 24.67 | 150.2
54.696 | 151.7 | 151.1 | 108.3 | 776.9 | 768.8 | 394.7 | 480.6 | 84.8 | 0.143 | 24.71 | 150.2
54.7044 | 151.7 | 151 | 108.6 | 777.3 | 768.6 | 396.4 | 482.8 | 84.6 | 0.147 | 24.71 | 150.3
54.7127 | 151.7 | 151 | 108.6 | 776.9 | 768.2 | 395.5 | 481.3 | 84.6 | 0.144 | 24.72 | 150.2
54.721 | 151.7 | 151.1 | 108.6 | 776.9 | 768.6 | 394.7 | 481 | 84.8 | 0.132 | 24.7 | 150.3
54.7294 | 151.7 | 151.2 | 108.6 | 776.7 | 768.6 | 394.7 | 480.7 | 84.7 | 0.127 | 24.7 | 150.2
54.7377 | 151.6 | 151.1 | 108.6 | 776.6 | 768.6 | 397.4 | 484.2 | 84.7 | 0.118 | 24.67 | 149.9
54.746 | 151.6 | 151 | 108.7 | 776.9 | 769 | 396.6 | 483.2 | 84.7 | 0.106 | 24.73 | 149.9
54.7544 | 151.6 | 150.9 | 108.6 | 777.2 | 768.7 | 396.5 | 482.2 | 84.8 | 0.144 | 24.73 | 150.1
54.7627 | 151.7 | 151.1 | 108.5 | 777.4 | 768.8 | 396 | 482.2 | 84.7 | 0.141 | 24.76 | 150.2
54.771 | 151.7 | 151.1 | 108.6 | 776.4 | 768.1 | 396 | 481.7 | 84.6 | 0.135 | 24.72 | 150.3
54.7794 | 151.7 | 151 | 108.4 | 776.6 | 768.2 | 396.1 | 482.2 | 84.8 | 0.132 | 24.76 | 150.2
54.7877 | 151.7 | 151.1 | 108.6 | 776.6 | 768.8 | 396.7 | 483.2 | 84.6 | 0.121 | 24.7 | 150.1
54.796 | 151.7 | 150.9 | 108.6 | 776.6 | 768.4 | 396.6 | 483.4 | 84.5 | 0.118 | 24.68 | 149.9
54.8044 | 151.6 | 150.9 | 108.6 | 777.2 | 768.7 | 396.6 | 483.5 | 84.8 | 0.11 | 24.72 | 149.9
54.8127 | 151.7 | 151 | 108.7 | 777.2 | 769.1 | 396 | 482.4 | 84.8 | 0.113 | 24.72 | 150.1
54.8211 | 151.6 | 151 | 108.4 | 776.6 | 768.2 | 396 | 482.2 | 84.5 | 0.107 | 24.71 | 150.1
54.8294 | 151.7 | 151.1 | 108.7 | 776.5 | 768.8 | 396.3 | 482.7 | 84.5 | 0.102 | 24.71 | 150.2
54.8377 | 151.7 | 151.1 | 108.6 | 776.8 | 768.7 | 394.5 | 479.4 | 84.7 | 0.091 | 24.7 | 150.2
54.8461 | 151.7 | 151.1 | 108.7 | 776.7 | 768.8 | 395.1 | 480.5 | 84.6 | 0.082 | 24.69 | 150.2
54.8544 | 151.7 | 151.2 | 108.5 | 776.8 | 768.6 | 395.9 | 481.9 | 84.7 | 0.094 | 24.68 | 150.1
54.8627 | 151.6 | 151 | 108.5 | 776.8 | 768.7 | 397 | 483.5 | 84.6 | 0.096 | 24.68 | 149.8
54.8711 | 151.5 | 151 | 108.6 | 776.4 | 768.8 | 396.6 | 486.8 | 84.6 | 0.089 | 24.76 | 149.8
54.8794 | 151.6 | 151 | 108.6 | 776.9 | 768.6 | 397.8 | 483.8 | 84.6 | 0.088 | 24.75 | 150
54.8877 | 151.6 | 150.9 | 108.6 | 776.5 | 768.6 | 397.3 | 484 | 84.7 | 0.106 | 24.71 | 150.1
54.8961 | 151.7 | 151.1 | 108.7 | 776.6 | 768.6 | 393.8 | 479.4 | 84.6 | 0.108 | 24.69 | 150.1
54.9044 | 151.7 | 151.1 | 108.5 | 776.3 | 768.1 | 396.5 | 482.7 | 84.6 | 0.096 | 24.7 | 150.2
54.9127 | 151.7 | 151.1 | 108.7 | 777 | 768.7 | 396.2 | 481.5 | 84.9 | 0.094 | 24.72 | 150.2
54.9211 | 151.7 | 150.9 | 108.6 | 776.8 | 768.3 | 395.1 | 480.6 | 84.5 | 0.094 | 24.68 | 150.1
54.9294 | 151.7 | 151.2 | 108.6 | 776.8 | 768.4 | 396.5 | 483 | 84.6 | 0.095 | 24.69 | 150.1
54.9377 | 151.6 | 151 | 108.6 | 776.8 | 768.8 | 396.3 | 483 | 84.7 | 0.101 | 24.74 | 149.9
54.9461 | 151.6 | 151 | 108.5 | 776.8 | 768.7 | 397 | 483 | 84.6 | 0.095 | 24.7 | 149.9
54.9544 | 151.5 | 151 | 108.7 | 776.9 | 768.6 | 396.7 | 482.4 | 84.5 | 0.086 | 24.66 | 150
54.9627 | 151.5 | 150.8 | 108.6 | 776.7 | 768.7 | 398.3 | 485.8 | 84.8 | 0.078 | 24.72 | 150
54.9711 | 151.7 | 151 | 108.8 | 777.2 | 768.3 | 395.5 | 481.5 | 84.7 | 0.123 | 24.7 | 150.1
54.9794 | 151.5 | 150.9 | 108.4 | 776.6 | 768.5 | 396.9 | 483.1 | 84.6 | 0.134 | 24.67 | 149.9
54.9877 | 151.6 | 151 | 108.6 | 777.1 | 768.5 | 395.9 | 482.4 | 84.8 | 0.109 | 24.72 | 150
54.9961 | 151.6 | 151 | 108.7 | 776.4 | 768.3 | 395.9 | 482.1 | 84.7 | 0.104 | 24.7 | 150
55.0044 | 151.6 | 151 | 108.7 | 776.4 | 768.4 | 397.3 | 484 | 84.4 | 0.094 | 24.73 | 150.1
55.0127 | 151.6 | 150.9 | 108.7 | 776.4 | 768.7 | 397.3 | 483.9 | 84.6 | 0.093 | 24.69 | 150
55.0211 | 151.7 | 151.1 | 108.6 | 776.7 | 768.9 | 395.7 | 481.2 | 84.8 | 0.08 | 24.66 | 150.1
55.0294 | 151.6 | 151 | 108.6 | 777 | 768.6 | 396.6 | 482.8 | 84.8 | 0.089 | 24.72 | 150
55.0377 | 151.7 | 151 | 108.6 | 776.9 | 768.6 | 395 | 481 | 84.6 | 0.121 | 24.71 | 150.1
55.0461 | 151.5 | 151 | 108.6 | 776.8 | 768.6 | 396.8 | 483.2 | 84.6 | 0.11 | 24.7 | 149.9
55.0544 | 151.6 | 151 | 108.6 | 776.7 | 768.4 | 395.1 | 481.4 | 84.7 | 0.102 | 24.73 | 150.1
55.0627 | 151.6 | 151 | 108.5 | 776.6 | 768.1 | 395.7 | 481.7 | 84.6 | 0.097 | 24.66 | 150.1
55.0711 | 151.7 | 151.1 | 108.6 | 776.5 | 768.6 | 396.1 | 482.8 | 84.7 | 0.083 | 24.72 | 150.1
55.0794 | 151.7 | 151.2 | 108.7 | 776.7 | 768.7 | 397.4 | 483.9 | 84.7 | 0.082 | 24.7 | 150.2
55.0877 | 151.7 | 151.1 | 108.6 | 776.7 | 768.8 | 397.2 | 483.7 | 84.5 | 0.081 | 24.77 | 150.1
55.0961 | 151.7 | 151.1 | 108.7 | 776.8 | 768.7 | 396.8 | 483.6 | 84.6 | 0.082 | 24.72 | 150.1
55.1044 | 151.7 | 151.1 | 108.6 | 776.8 | 768.3 | 397.3 | 484.5 | 84.8 | 0.075 | 24.71 | 150.1
55.1127 | 151.7 | 151 | 108.7 | 776.8 | 768.6 | 395.9 | 482.2 | 84.6 | 0.08 | 24.7 | 150.1
55.1211 | 151.7 | 151.1 | 108.6 | 776.7 | 768.1 | 397.1 | 484 | 84.6 | 0.063 | 24.72 | 150.1
55.1294 | 151.7 | 151.2 | 108.6 | 776.9 | 768.3 | 396.3 | 483.7 | 84.8 | 0.063 | 24.75 | 150.2
55.1377 | 151.7 | 151.1 | 108.6 | 777 | 768.3 | 396.4 | 483.4 | 84.7 | 0.052 | 24.69 | 150.1
55.1461 | 151.7 | 151 | 108.7 | 776.6 | 768.9 | 397.1 | 483.3 | 84.6 | 0.05 | 24.68 | 150.2
55.1544 | 151.7 | 151.1 | 108.6 | 777.1 | 768.6 | 395.7 | 482.5 | 84.7 | 0.077 | 24.72 | 150.1
55.1627 | 151.7 | 151.1 | 108.6 | 776.6 | 768.8 | 394.3 | 479.9 | 84.7 | 0.078 | 24.74 | 150.1
55.1711 | 151.7 | 151 | 108.6 | 776.8 | 768.2 | 394.4 | 479.9 | 84.7 | 0.077 | 24.66 | 150.1
55.1794 | 151.7 | 151 | 108.7 | 776.4 | 768.2 | 397.4 | 484.6 | 84.7 | 0.076 | 24.72 | 150.1
55.1877 | 151.7 | 151 | 108.7 | 776.8 | 768.4 | 396.4 | 483.4 | 84.7 | 0.074 | 24.74 | 150.1
55.1961 | 151.7 | 151 | 108.6 | 776.8 | 768.4 | 396.6 | 483.5 | 84.7 | 0.068 | 24.75 | 150.1
55.2044 | 151.7 | 151 | 108.7 | 777 | 768.4 | 396.2 | 483 | 84.9 | 0.065 | 24.68 | 150.1
55.2127 | 151.7 | 151.1 | 108.7 | 776.6 | 768.3 | 396.7 | 483.3 | 84.6 | 0.062 | 24.71 | 150.1
55.2211 | 151.8 | 151 | 108.6 | 776.7 | 768.7 | 397 | 484.6 | 84.5 | 0.053 | 24.69 | 150.2
55.2294 | 151.7 | 151 | 108.7 | 776.6 | 768.8 | 396.7 | 483.8 | 84.7 | 0.052 | 24.7 | 150.2
55.2378 | 151.7 | 151.1 | 108.6 | 776.6 | 768.6 | 396.7 | 483.3 | 84.6 | 0.057 | 24.69 | 150.1
55.2461 | 151.7 | 151.2 | 108.7 | 776.6 | 768.8 | 397.2 | 484 | 84.7 | 0.065 | 24.72 | 150.1
55.2544 | 151.7 | 151 | 108.7 | 776.6 | 768.4 | 396.8 | 483.6 | 84.6 | 0.055 | 24.71 | 150.1
55.2628 | 151.7 | 150.9 | 108.6 | 776.8 | 768.6 | 396.8 | 483.8 | 84.6 | 0.055 | 24.7 | 150.2
55.2711 | 151.6 | 150.9 | 108.7 | 776.9 | 768.7 | 396.5 | 483.2 | 84.7 | 0.047 | 24.7 | 150.1
55.2794 | 151.7 | 151 | 108.6 | 777 | 768.2 | 394.3 | 481.2 | 84.7 | 0.049 | 24.7 | 150.1
55.2878 | 151.7 | 151.1 | 108.6 | 776.8 | 768.5 | 397.1 | 484 | 84.7 | 0.053 | 24.72 | 150.1
55.2961 | 151.7 | 151.2 | 108.6 | 777.1 | 768.6 | 397.6 | 485.2 | 84.7 | 0.052 | 24.74 | 150.2
55.3044 | 151.7 | 151.1 | 108.6 | 776.3 | 768.8 | 398 | 485.4 | 84.6 | 0.062 | 24.76 | 150.1
55.3128 | 151.7 | 151.1 | 108.6 | 776.8 | 768.5 | 396.6 | 482.9 | 84.5 | 0.059 | 24.72 | 150.1
55.3211 | 151.8 | 151.1 | 108.6 | 776.7 | 768.4 | 396.2 | 483.2 | 84.8 | 0.049 | 24.73 | 150.1
55.3294 | 151.6 | 151.1 | 108.7 | 776.9 | 768.6 | 396.1 | 483.5 | 84.8 | 0.051 | 24.71 | 150
55.3378 | 151.7 | 151.1 | 108.6 | 776.3 | 768.7 | 397.4 | 484.1 | 84.6 | 0.051 | 24.73 | 150.2
55.3461 | 151.7 | 151.1 | 108.6 | 776.3 | 768.3 | 396 | 482.4 | 84.5 | 0.05 | 24.69 | 150.3
55.3544 | 151.7 | 151 | 108.6 | 776.5 | 768.2 | 395.7 | 482.2 | 84.6 | 0.045 | 24.71 | 150.1
55.3628 | 151.7 | 150.9 | 108.6 | 776.6 | 768.1 | 396.4 | 482.8 | 84.6 | 0.049 | 24.63 | 149.9
55.3711 | 151.7 | 151.1 | 108.6 | 776.9 | 768.6 | 395.6 | 482.1 | 84.7 | 0.054 | 24.73 | 150.1
55.3794 | 151.7 | 150.9 | 108.6 | 776.7 | 768.1 | 397.3 | 484 | 84.8 | 0.067 | 24.75 | 150.1
55.3878 | 151.8 | 151.1 | 108.6 | 776.7 | 768.6 | 395.9 | 483.2 | 84.6 | 0.062 | 24.73 | 150.3
55.3961 | 151.8 | 151.1 | 108.6 | 776.9 | 768.6 | 396 | 482.9 | 84.6 | 0.058 | 24.75 | 150.2
55.4044 | 151.8 | 151.1 | 108.8 | 776.7 | 768.4 | 395 | 480.8 | 84.8 | 0.055 | 24.72 | 150.2
55.4128 | 151.7 | 150.9 | 108.7 | 776.7 | 768.4 | 396.6 | 483.3 | 84.7 | 0.052 | 24.71 | 150.1
55.4211 | 151.7 | 151.1 | 108.6 | 776.3 | 768.7 | 395.3 | 482.5 | 84.7 | 0.04 | 24.73 | 150.3
55.4294 | 151.7 | 151.2 | 108.7 | 776.6 | 768.4 | 395.5 | 481.7 | 84.8 | 0.04 | 24.67 | 150.2
55.4378 | 151.7 | 151.1 | 108.7 | 776.8 | 768.2 | 396.3 | 482.8 | 84.5 | 0.048 | 24.67 | 150.1
55.4461 | 151.7 | 151.1 | 108.6 | 776.4 | 768.7 | 395 | 481.6 | 84.6 | 0.052 | 24.75 | 150.1
55.4544 | 151.7 | 151 | 108.8 | 776.7 | 768.8 | 394.6 | 481.5 | 84.8 | 0.062 | 24.73 | 150.2
55.4628 | 151.7 | 151.1 | 108.6 | 776.4 | 768.4 | 395.9 | 482.4 | 84.7 | 0.067 | 24.68 | 150.3
55.4711 | 151.7 | 151.2 | 108.7 | 776.6 | 768.2 | 395.5 | 481.6 | 84.6 | 0.057 | 24.72 | 150.2
55.4794 | 151.7 | 151.1 | 108.6 | 776.7 | 768.1 | 396.4 | 483.5 | 84.7 | 0.055 | 24.67 | 150.1
55.4878 | 151.7 | 151.1 | 108.7 | 776.9 | 768.3 | 396.3 | 484.1 | 84.7 | 0.052 | 24.74 | 150.1
55.4961 | 151.9 | 151.2 | 108.9 | 776.7 | 768.5 | 395 | 481.5 | 84.7 | 0.051 | 24.68 | 150.4
55.5044 | 151.8 | 151.1 | 108.6 | 776.9 | 768.3 | 396.6 | 483.6 | 84.7 | 0.063 | 24.75 | 150.2
55.5128 | 151.6 | 151 | 108.9 | 776.6 | 768.1 | 397.5 | 484.6 | 84.7 | 0.067 | 24.74 | 150
55.5211 | 151.8 | 151 | 108.6 | 776.4 | 768.6 | 395.4 | 481.5 | 84.6 | 0.052 | 24.69 | 150.2
55.5294 | 151.8 | 151.1 | 108.6 | 776.5 | 768.4 | 396.1 | 483.2 | 84.7 | 0.046 | 24.72 | 150.2
55.5378 | 151.7 | 151 | 108.6 | 776.6 | 768.1 | 396.9 | 483.7 | 84.6 | 0.052 | 24.71 | 150.2
55.5461 | 151.7 | 151.1 | 108.6 | 776.6 | 768.7 | 395.4 | 481.5 | 84.6 | 0.054 | 24.74 | 150.2
55.5544 | 151.9 | 151.2 | 108.6 | 777 | 768.4 | 395.8 | 482.5 | 84.6 | 0.057 | 24.73 | 150.4
55.5628 | 151.9 | 151.2 | 108.7 | 776.9 | 768.3 | 395.6 | 482 | 84.7 | 0.061 | 24.72 | 150.4
55.5711 | 151.7 | 151 | 108.6 | 776.4 | 768.2 | 396.6 | 482.9 | 84.6 | 0.065 | 24.71 | 150.1
55.5794 | 151.6 | 150.9 | 108.7 | 776.8 | 768.8 | 397.1 | 484.7 | 84.7 | 0.058 | 24.77 | 150.1
55.5878 | 151.7 | 151.1 | 108.6 | 776.4 | 768.2 | 395.2 | 481.3 | 84.7 | 0.051 | 24.73 | 150.2
55.5961 | 151.7 | 151.1 | 108.4 | 776.7 | 768.2 | 394.1 | 480.4 | 84.8 | 0.053 | 24.69 | 150.2
55.6044 | 151.6 | 150.9 | 108.6 | 776.4 | 768.6 | 395.4 | 481.7 | 84.6 | 0.045 | 24.74 | 150
55.6128 | 151.6 | 151.2 | 108.6 | 776.7 | 768.4 | 394.9 | 481.3 | 84.5 | 0.043 | 24.7 | 150.2
55.6211 | 151.6 | 151 | 108.6 | 777.2 | 768.5 | 396.8 | 484 | 84.7 | 0.039 | 24.72 | 150
55.6294 | 151.6 | 150.8 | 108.7 | 777.1 | 768.5 | 396.9 | 483.8 | 84.6 | 0.035 | 24.72 | 150.1
55.6378 | 151.7 | 150.9 | 108.6 | 776.8 | 768.5 | 396.4 | 483.5 | 84.6 | 0.048 | 24.7 | 150.1
55.6461 | 151.7 | 150.9 | 108.6 | 776.9 | 768.5 | 397 | 484 | 84.7 | 0.046 | 24.71 | 150.2
55.6545 | 151.6 | 151 | 108.6 | 776.8 | 767.9 | 395.9 | 482.8 | 84.5 | 0.049 | 24.69 | 150.2
55.6628 | 151.7 | 151 | 108.6 | 777.1 | 768.1 | 395.1 | 481.8 | 84.5 | 0.049 | 24.73 | 150.2
55.6711 | 151.7 | 150.9 | 108.6 | 776.4 | 768.2 | 396.1 | 483 | 84.8 | 0.04 | 24.68 | 150.3
55.6795 | 151.7 | 151.1 | 108.6 | 776.7 | 768.4 | 396.6 | 483.8 | 84.8 | 0.042 | 24.72 | 150.2
55.6878 | 151.6 | 151 | 108.6 | 776.7 | 768.3 | 395.8 | 482.1 | 84.6 | 0.042 | 24.75 | 150
55.6961 | 151.6 | 151 | 108.6 | 776.8 | 768.6 | 396.7 | 483.8 | 84.8 | 0.043 | 24.75 | 150.2
55.7045 | 151.7 | 150.9 | 108.6 | 776.8 | 768.2 | 396.3 | 483.3 | 84.6 | 0.037 | 24.71 | 150.2
55.7128 | 151.6 | 150.9 | 108.6 | 776.6 | 767.8 | 396.8 | 483.6 | 84.5 | 0.04 | 24.7 | 150.1
55.7211 | 151.6 | 151.1 | 108.6 | 776.7 | 768.5 | 395.7 | 482 | 84.8 | 0.051 | 24.75 | 150.2
55.7295 | 151.6 | 151 | 108.7 | 776.9 | 768.3 | 395.2 | 482 | 84.8 | 0.054 | 24.73 | 150.1
55.7378 | 151.7 | 151.1 | 108.6 | 776.8 | 768.2 | 395.2 | 481.8 | 84.6 | 0.04 | 24.68 | 150.2
55.7461 | 151.7 | 150.9 | 108.6 | 776.8 | 767.8 | 395 | 481.8 | 84.7 | 0.041 | 24.72 | 150.2
55.7545 | 151.8 | 151 | 108.7 | 777.2 | 768.2 | 395.2 | 482 | 84.8 | 0.041 | 24.77 | 150.3
55.7628 | 151.7 | 151.1 | 108.5 | 776.5 | 768.1 | 395.5 | 482.6 | 84.6 | 0.04 | 24.74 | 150.2
55.7711 | 151.7 | 151.1 | 108.5 | 776.6 | 768 | 395.6 | 482.8 | 84.8 | 0.042 | 24.78 | 150.1
55.7795 | 151.7 | 151 | 108.5 | 776.6 | 768.1 | 394.6 | 481 | 84.7 | 0.042 | 24.75 | 150.1
55.7878 | 151.7 | 151.2 | 108.7 | 776.6 | 768.6 | 395.6 | 483 | 84.6 | 0.046 | 24.72 | 150.2
55.7961 | 151.7 | 150.9 | 108.5 | 777.1 | 768.6 | 396.2 | 482.8 | 84.7 | 0.046 | 24.71 | 150.1
55.8045 | 151.7 | 151 | 108.6 | 776.8 | 768.6 | 396.3 | 483.5 | 84.8 | 0.04 | 24.7 | 150.1
55.8128 | 151.7 | 150.9 | 108.6 | 776.7 | 768.4 | 397.9 | 485.8 | 84.6 | 0.035 | 24.72 | 150.1
55.8211 | 151.7 | 151 | 108.7 | 776.3 | 768.3 | 396.6 | 484.1 | 84.5 | 0.044 | 24.68 | 150.1
55.8295 | 151.7 | 151.1 | 108.6 | 776.4 | 768.2 | 396.2 | 483.1 | 84.6 | 0.036 | 24.74 | 150.2
55.8378 | 151.7 | 151.1 | 108.6 | 776.7 | 768.3 | 395.5 | 482.9 | 84.7 | 0.044 | 24.72 | 150.2
55.8461 | 151.7 | 151.1 | 108.5 | 776.3 | 767.9 | 395.2 | 481.6 | 84.5 | 0.044 | 24.74 | 150.2
55.8545 | 151.7 | 151.1 | 108.6 | 776.6 | 768.4 | 395 | 482.4 | 84.6 | 0.041 | 24.75 | 150.1
55.8628 | 151.7 | 151.1 | 108.5 | 776.8 | 768.3 | 395 | 481.3 | 84.8 | 0.04 | 24.75 | 150.1
55.8711 | 151.6 | 150.8 | 108.6 | 777.1 | 768.4 | 395.9 | 482.9 | 84.6 | 0.042 | 24.69 | 150.1
55.8795 | 151.7 | 150.9 | 108.7 | 776.9 | 768.3 | 396.7 | 483.8 | 84.6 | 0.043 | 24.72 | 150.2
55.8878 | 151.7 | 150.9 | 108.7 | 777 | 768.6 | 394.2 | 480 | 84.8 | 0.027 | 24.74 | 150.3
55.8961 | 151.8 | 151.1 | 108.5 | 777.2 | 768.4 | 395.7 | 482.8 | 84.7 | 0.023 | 24.73 | 150.3
55.9045 | 151.7 | 150.9 | 108.7 | 776.7 | 768.2 | 392.5 | 479.4 | 84.5 | 0.395 | 24.68 | 150.1
55.9128 | 151.7 | 151.1 | 108.6 | 776.6 | 768.2 | 392.5 | 479 | 84.5 | 0.432 | 24.69 | 150.1
55.9211 | 151.6 | 150.9 | 108.6 | 776.7 | 768.3 | 396.9 | 484.4 | 84.7 | 0.523 | 24.73 | 150.2
55.9295 | 151.6 | 151 | 108.6 | 776.7 | 768.4 | 396.1 | 483.3 | 84.6 | 0.176 | 24.7 | 150.2
55.9378 | 151.6 | 151 | 108.7 | 776.6 | 768.2 | 395.9 | 483 | 84.6 | 0.157 | 24.7 | 150.2
55.9461 | 151.6 | 151.1 | 108.6 | 776.7 | 768.2 | 394.9 | 481.2 | 84.7 | 0.161 | 24.73 | 150.1
55.9545 | 151.7 | 150.9 | 108.6 | 776.6 | 768.3 | 395.7 | 482.6 | 84.4 | 0.031 | 24.71 | 150.2
55.9628 | 151.7 | 151 | 108.5 | 777.1 | 768.4 | 394.3 | 480.5 | 84.8 | 0.033 | 24.71 | 150.2
55.9711 | 151.8 | 151.1 | 108.6 | 776.8 | 768.3 | 394.2 | 480.7 | 84.6 | 0.03 | 24.78 | 150.3
55.9795 | 151.8 | 151.1 | 108.6 | 776.9 | 768.2 | 398.1 | 485.5 | 84.6 | 0.318 | 24.73 | 150.3
55.9878 | 151.6 | 151.1 | 108.6 | 776.7 | 768.1 | 392.1 | 478.9 | 84.6 | 0.49 | 24.69 | 150.2
55.9961 | 151.5 | 150.7 | 108.7 | 776.8 | 768.2 | 392.7 | 479.5 | 84.8 | 0.521 | 24.69 | 150.1
56.0045 | 151.6 | 150.9 | 108.7 | 776.7 | 768.2 | 395.9 | 483.3 | 84.6 | 0.155 | 24.73 | 150.2
56.0128 | 151.6 | 150.9 | 108.5 | 776.8 | 768.2 | 395.7 | 482.9 | 84.6 | 0.156 | 24.75 | 150.2
56.0211 | 151.6 | 151 | 108.6 | 777.1 | 767.8 | 396.9 | 483.7 | 84.7 | 0.164 | 24.72 | 150.1
56.0295 | 151.5 | 150.9 | 108.6 | 776.7 | 768.2 | 395.5 | 482 | 84.7 | 0.164 | 24.73 | 150.1
56.0378 | 151.6 | 151.1 | 108.6 | 776.9 | 768.1 | 396.2 | 483.6 | 84.7 | 0.175 | 24.68 | 150.1
56.0461 | 151.6 | 151 | 108.6 | 776.9 | 768.4 | 395.2 | 481.4 | 84.7 | 0.181 | 24.82 | 150.1
56.0545 | 151.7 | 151.1 | 108.6 | 776.8 | 768.2 | 394.2 | 480.6 | 84.6 | 0.175 | 24.72 | 150.3
56.0628 | 151.8 | 151 | 108.6 | 777.5 | 768.1 | 394.3 | 480.8 | 84.7 | 0.172 | 24.75 | 150.2
56.0712 | 151.6 | 151.1 | 108.5 | 776.6 | 768.2 | 394.4 | 480.8 | 84.7 | 0.164 | 24.69 | 150.1
56.0795 | 151.5 | 150.9 | 108.6 | 777.2 | 768.2 | 396.9 | 484.4 | 84.7 | 0.167 | 24.75 | 150.1
56.0878 | 151.6 | 150.8 | 108.6 | 776.9 | 768.4 | 396.6 | 483.9 | 84.6 | 0.17 | 24.73 | 150.1
56.0962 | 151.6 | 151 | 108.7 | 777.2 | 767.7 | 395.5 | 482.6 | 84.5 | 0.172 | 24.72 | 150.1
56.1045 | 151.7 | 151.2 | 108.7 | 776.9 | 768.1 | 395.8 | 483.1 | 84.8 | 0.177 | 24.72 | 150.3
56.1128 | 151.7 | 151.1 | 108.6 | 776.9 | 768.2 | 395 | 481.8 | 84.6 | 0.178 | 24.71 | 150.2
56.1212 | 151.7 | 151.1 | 108.6 | 776.8 | 768.2 | 396.7 | 484.2 | 84.5 | 0.168 | 24.71 | 150.1
56.1295 | 151.6 | 151.1 | 108.7 | 777.1 | 768.1 | 396.1 | 483.4 | 84.6 | 0.165 | 24.69 | 150.1
56.1378 | 151.6 | 150.9 | 108.6 | 777.2 | 768.1 | 396.2 | 484.1 | 84.7 | 0.159 | 24.75 | 150.2
56.1462 | 151.8 | 151.1 | 108.7 | 776.9 | 768.3 | 396.6 | 484.1 | 84.6 | 0.162 | 24.76 | 150.2
56.1545 | 151.8 | 151.1 | 108.7 | 777.1 | 768.4 | 395.4 | 482.8 | 84.6 | 0.159 | 24.72 | 150.3
56.1628 | 151.7 | 150.9 | 108.6 | 777 | 768.5 | 394.2 | 480.8 | 84.7 | 0.16 | 24.72 | 150.1
56.1712 | 151.7 | 151 | 108.6 | 776.7 | 768.1 | 398.1 | 485.5 | 84.7 | 0.164 | 24.71 | 150.2
56.1795 | 151.6 | 151 | 108.6 | 776.3 | 768.2 | 394.9 | 481.3 | 84.5 | 0.163 | 24.75 | 150.2
56.1878 | 151.7 | 150.9 | 108.6 | 776.9 | 767.9 | 393.9 | 480.1 | 84.7 | 0.164 | 24.71 | 150.2
56.1962 | 151.7 | 151 | 108.6 | 776.3 | 768.3 | 396.3 | 484 | 84.8 | 0.16 | 24.7 | 150.1
56.2045 | 151.7 | 151 | 108.6 | 776.7 | 768.4 | 395.8 | 483.3 | 84.7 | 0.168 | 24.7 | 150.2
56.2128 | 151.7 | 151.1 | 108.6 | 776.7 | 768.5 | 394.8 | 481.1 | 84.5 | 0.164 | 24.76 | 150.2
56.2212 | 151.7 | 151 | 108.7 | 776.9 | 768.3 | 395.5 | 482.7 | 84.6 | 0.162 | 24.73 | 150.2
56.2295 | 151.7 | 151.1 | 108.7 | 776.4 | 768.1 | 394.1 | 481 | 84.6 | 0.163 | 24.65 | 150.2
56.2378 | 151.7 | 151.1 | 108.7 | 776.8 | 768.8 | 396.6 | 483.7 | 84.8 | 0.164 | 24.73 | 150
56.2462 | 151.6 | 151 | 108.6 | 776.8 | 768.2 | 396.5 | 483.9 | 84.5 | 0.163 | 24.71 | 150.1
56.2545 | 151.7 | 151.1 | 108.6 | 776.9 | 767.9 | 395.4 | 481.7 | 84.6 | 0.168 | 24.72 | 150.1
56.2628 | 151.7 | 151.1 | 108.6 | 776.7 | 768.1 | 395.4 | 481.7 | 84.7 | 0.168 | 24.71 | 150.1
56.2712 | 151.7 | 151.1 | 108.6 | 776.8 | 768 | 397.5 | 485.3 | 84.6 | 0.164 | 24.74 | 150.1
56.2795 | 151.7 | 151.1 | 108.8 | 776.7 | 768.1 | 395.4 | 482.2 | 84.6 | 0.165 | 24.7 | 150.2
56.2878 | 151.7 | 151.1 | 108.7 | 776.3 | 768 | 394.5 | 481.4 | 84.6 | 0.17 | 24.72 | 150.1
56.2962 | 151.6 | 151.1 | 108.6 | 776.8 | 768.6 | 394.9 | 481.8 | 84.8 | 0.17 | 24.75 | 150.1
56.3045 | 151.6 | 151.1 | 108.6 | 776.6 | 768.4 | 395.3 | 482.2 | 84.6 | 0.169 | 24.72 | 150.2
56.3128 | 151.7 | 151.1 | 108.6 | 776.7 | 768.2 | 396.5 | 483.5 | 84.5 | 0.166 | 24.67 | 150.2
56.3212 | 151.7 | 151.1 | 108.6 | 776.9 | 768.2 | 396 | 483.2 | 84.8 | 0.162 | 24.68 | 150.1
56.3295 | 151.7 | 151.1 | 108.6 | 776.7 | 768.5 | 396.6 | 484.1 | 84.7 | 0.166 | 24.73 | 150.1
56.3378 | 151.6 | 151 | 108.7 | 776.7 | 768.1 | 395.4 | 482 | 84.7 | 0.153 | 24.67 | 150.1
56.3462 | 151.6 | 150.9 | 108.5 | 776.5 | 768.1 | 396.3 | 483.1 | 84.6 | 0.157 | 24.7 | 150.1
56.3545 | 151.6 | 151 | 108.6 | 776.5 | 768.4 | 396.9 | 484.2 | 84.6 | 0.164 | 24.71 | 150.1
56.3628 | 151.6 | 150.9 | 108.6 | 776.8 | 768.5 | 395.2 | 482.4 | 84.5 | 0.166 | 24.7 | 150
56.3712 | 151.7 | 151 | 108.6 | 776.7 | 768.3 | 394.9 | 481.5 | 84.6 | 0.165 | 24.71 | 150.2
56.3795 | 151.7 | 151.1 | 108.7 | 776.8 | 768.3 | 395.7 | 482.4 | 84.7 | 0.166 | 24.71 | 150.2
56.3878 | 151.7 | 151.1 | 108.8 | 777 | 768.6 | 395.7 | 482.8 | 84.7 | 0.155 | 24.69 | 150.1
56.3962 | 151.6 | 151 | 108.7 | 776.3 | 768.4 | 394.5 | 480.9 | 84.5 | 0.153 | 24.73 | 150.1
56.4045 | 151.6 | 150.9 | 108.6 | 776.6 | 768.6 | 395.8 | 482.6 | 84.6 | 0.154 | 24.73 | 150.1
56.4128 | 151.6 | 150.9 | 108.6 | 776.4 | 768.4 | 395.8 | 482.4 | 84.7 | 0.153 | 24.71 | 150
56.4212 | 151.7 | 151.1 | 108.6 | 776.7 | 768.8 | 397.1 | 485.7 | 84.6 | 0.142 | 24.74 | 150.2
56.4295 | 151.7 | 151 | 108.6 | 776.3 | 768.2 | 395.5 | 482.5 | 84.6 | 0.137 | 24.71 | 150.2
56.4378 | 151.7 | 151.1 | 108.7 | 776.4 | 768.2 | 395.8 | 483.4 | 84.7 | 0.139 | 24.66 | 150.2
56.4462 | 151.6 | 150.9 | 108.6 | 777.1 | 768.4 | 397.8 | 485.4 | 84.7 | 0.143 | 24.72 | 150.1
56.4545 | 151.6 | 151 | 108.7 | 776.8 | 768.3 | 396.7 | 484.5 | 84.7 | 0.144 | 24.7 | 150.1
56.4628 | 151.6 | 150.9 | 108.7 | 776.9 | 768.6 | 397.6 | 484.9 | 84.8 | 0.148 | 24.72 | 150.1
56.4712 | 151.7 | 151 | 108.6 | 776.6 | 768.3 | 396.3 | 483.5 | 84.5 | 0.149 | 24.69 | 150.2
56.4795 | 151.7 | 151.1 | 108.7 | 776.6 | 768.1 | 394.7 | 481.1 | 84.6 | 0.151 | 24.73 | 150.2
56.4879 | 151.6 | 151.1 | 108.7 | 776.1 | 768.7 | 395.7 | 482.5 | 84.5 | 0.148 | 24.72 | 150.1
56.4962 | 151.6 | 151 | 108.7 | 776.4 | 768.4 | 395.7 | 482.5 | 84.6 | 0.149 | 24.69 | 150.1
56.5045 | 151.8 | 151.1 | 108.7 | 776.7 | 768.2 | 395.2 | 481.9 | 84.7 | 0.129 | 24.7 | 150.2
56.5129 | 151.7 | 151.1 | 108.7 | 776.7 | 768.2 | 397.5 | 484.6 | 84.7 | 0.132 | 24.74 | 150.1
56.5212 | 151.6 | 151.1 | 108.6 | 776.6 | 768.5 | 395.2 | 482.2 | 84.6 | 0.148 | 24.7 | 150.1
56.5295 | 151.6 | 151 | 108.6 | 776.4 | 768 | 395.1 | 481.9 | 84.6 | 0.15 | 24.7 | 150.1
56.5379 | 151.6 | 151.1 | 108.6 | 776.8 | 768.2 | 395.8 | 482.8 | 84.7 | 0.143 | 24.76 | 150.1
56.5462 | 151.6 | 151 | 108.7 | 776.7 | 768.1 | 397.4 | 485.6 | 84.7 | 0.146 | 24.69 | 150.2
56.5545 | 151.8 | 151.3 | 108.7 | 776.8 | 768.3 | 395 | 481.5 | 84.8 | 0.152 | 24.67 | 150.2
56.5629 | 151.6 | 151.1 | 108.7 | 776.3 | 768.6 | 394.9 | 481.2 | 84.7 | 0.148 | 24.69 | 149.9
56.5712 | 151.6 | 150.9 | 108.6 | 776.6 | 768.1 | 397.4 | 484.8 | 84.6 | 0.132 | 24.71 | 150.1
56.5795 | 151.6 | 151.1 | 108.7 | 777.1 | 768 | 396.9 | 484.5 | 84.6 | 0.129 | 24.7 | 150.2
56.5879 | 151.7 | 151.1 | 108.7 | 777.1 | 768.4 | 396.1 | 483.3 | 84.9 | 0.127 | 24.75 | 150.2
56.5962 | 151.8 | 150.9 | 108.6 | 776.6 | 768.7 | 396.4 | 483.1 | 84.6 | 0.132 | 24.75 | 150.2
56.6045 | 151.7 | 150.9 | 108.6 | 776.6 | 768.4 | 396.4 | 483.5 | 84.6 | 0.128 | 24.73 | 150.2
56.6129 | 151.7 | 150.9 | 108.4 | 776.7 | 768.3 | 398.6 | 486.9 | 84.8 | 0.128 | 24.74 | 150.1
56.6212 | 151.7 | 150.9 | 108.6 | 776.9 | 768.6 | 395.5 | 482.6 | 84.8 | 0.143 | 24.76 | 150
56.6295 | 151.6 | 151 | 108.6 | 777 | 768.7 | 397.6 | 485.8 | 84.7 | 0.136 | 24.69 | 150.1
56.6379 | 151.6 | 151.1 | 108.6 | 776.4 | 768.2 | 397.1 | 484.2 | 84.6 | 0.13 | 24.71 | 150.2
56.6462 | 151.6 | 151.1 | 108.6 | 776.6 | 768.5 | 395.7 | 483 | 84.8 | 0.126 | 24.71 | 150.1
56.6545 | 151.8 | 151.1 | 108.6 | 776.6 | 768.4 | 394.8 | 481.6 | 84.7 | 0.123 | 24.67 | 150.2
56.6629 | 151.8 | 151.1 | 108.7 | 776.7 | 768.6 | 395.1 | 481.9 | 84.5 | 0.127 | 24.71 | 150.2
56.6712 | 151.7 | 151.1 | 108.6 | 776.6 | 768.3 | 396.1 | 483.1 | 84.7 | 0.124 | 24.72 | 150.1
56.6795 | 151.7 | 150.8 | 108.7 | 776.6 | 768.5 | 396.1 | 482.9 | 84.7 | 0.126 | 24.7 | 150.1
56.6879 | 151.7 | 151.1 | 108.6 | 776.5 | 768.6 | 395.5 | 482.6 | 84.7 | 0.122 | 24.69 | 150.2
56.6962 | 151.8 | 151.1 | 108.6 | 776.6 | 768.6 | 395.2 | 482.4 | 84.7 | 0.124 | 24.73 | 150.3
56.7045 | 151.6 | 150.9 | 108.6 | 777.1 | 768.6 | 396.9 | 484.6 | 84.6 | 0.124 | 24.74 | 150.1
56.7129 | 151.8 | 151.1 | 108.7 | 776.9 | 768.3 | 394.9 | 482.5 | 84.6 | 0.117 | 24.74 | 150.2
56.7212 | 151.7 | 151 | 108.6 | 776.6 | 768.7 | 395 | 482.2 | 84.8 | 0.121 | 24.71 | 150.1
56.7295 | 151.7 | 151.1 | 108.6 | 776.8 | 768.3 | 396.3 | 483.5 | 84.8 | 0.126 | 24.72 | 150.1
56.7379 | 151.7 | 151 | 108.7 | 777.2 | 768.3 | 394.7 | 481.5 | 84.6 | 0.123 | 24.75 | 150.1
56.7462 | 151.7 | 151.1 | 108.7 | 776.6 | 768.4 | 395.2 | 481.8 | 84.6 | 0.121 | 24.75 | 150.1
56.7545 | 151.7 | 151.1 | 108.6 | 776.6 | 768.7 | 396.3 | 483.5 | 84.7 | 0.126 | 24.7 | 150.2
56.7629 | 151.8 | 151.1 | 108.6 | 776.4 | 768.2 | 396.2 | 484 | 84.6 | 0.125 | 24.72 | 150.3
56.7712 | 151.7 | 151.1 | 108.7 | 776.5 | 768.8 | 396.1 | 484 | 84.8 | 0.124 | 24.63 | 150.2
56.7795 | 151.7 | 151 | 108.6 | 776.6 | 768.9 | 395.2 | 482 | 84.8 | 0.121 | 24.72 | 150.2
56.7879 | 151.7 | 151.1 | 108.6 | 776.6 | 768.3 | 395.7 | 481.9 | 84.6 | 0.118 | 24.69 | 150.2
56.7962 | 151.7 | 151.1 | 108.6 | 776.7 | 768.1 | 395.9 | 483.3 | 84.7 | 0.116 | 24.69 | 150.2
56.8045 | 151.7 | 151.1 | 108.6 | 776.6 | 768.3 | 393.5 | 479.9 | 84.8 | 0.124 | 24.72 | 150.2
56.8129 | 151.6 | 151 | 108.6 | 777.1 | 768.4 | 396.1 | 483.1 | 84.8 | 0.126 | 24.73 | 150.1
56.8212 | 151.7 | 150.9 | 108.6 | 776.8 | 768.2 | 396.1 | 482.7 | 84.8 | 0.121 | 24.77 | 150.1
56.8295 | 151.7 | 151.2 | 108.6 | 776.6 | 768.5 | 395.7 | 483 | 84.8 | 0.115 | 24.74 | 150.1
56.8379 | 151.7 | 151.1 | 108.6 | 776.8 | 768.6 | 396.1 | 483.4 | 84.7 | 0.107 | 24.7 | 150.2
56.8462 | 151.8 | 151.1 | 108.8 | 776.7 | 768.2 | 397.2 | 485 | 84.7 | 0.104 | 24.68 | 150.2
56.8545 | 151.7 | 151.2 | 108.6 | 777 | 768.6 | 396.2 | 483.1 | 84.8 | 0.099 | 24.72 | 150.1
56.8629 | 151.7 | 151 | 108.6 | 776.9 | 768.7 | 396.7 | 483.8 | 84.6 | 0.089 | 24.74 | 150.1
56.8712 | 151.6 | 151.1 | 108.7 | 776.7 | 768.3 | 396.6 | 483.7 | 84.7 | 0.092 | 24.74 | 150.1
56.8795 | 151.6 | 151.1 | 108.6 | 776.9 | 768.7 | 395.9 | 482.4 | 84.8 | 0.098 | 24.72 | 150.1
56.8879 | 151.7 | 151.1 | 108.7 | 776.9 | 768.3 | 394.7 | 482 | 84.8 | 0.115 | 24.76 | 150.2
56.8962 | 151.7 | 151.2 | 108.6 | 776.5 | 768.3 | 396.9 | 484 | 84.6 | 0.104 | 24.75 | 150.1
56.9046 | 151.7 | 151 | 108.5 | 776.7 | 768.6 | 396 | 482.8 | 84.8 | 0.101 | 24.75 | 150.1
56.9129 | 151.7 | 151.1 | 108.6 | 776.7 | 768.8 | 394.5 | 480.8 | 84.8 | 0.1 | 24.76 | 150.1
56.9212 | 151.7 | 151.1 | 108.7 | 777.1 | 768.4 | 395 | 481.5 | 84.6 | 0.092 | 24.69 | 150.2
56.9296 | 151.7 | 150.9 | 108.6 | 776.7 | 768.4 | 396.1 | 482.8 | 84.5 | 0.092 | 24.66 | 150.1
56.9379 | 151.7 | 151 | 108.6 | 776.5 | 768.2 | 396.5 | 483.6 | 84.6 | 0.105 | 24.68 | 150.2
56.9462 | 151.8 | 151 | 108.6 | 776.8 | 769.1 | 395 | 481.8 | 84.6 | 0.113 | 24.77 | 150.2
56.9546 | 151.7 | 150.9 | 108.6 | 776.9 | 768.6 | 395.7 | 483 | 84.7 | 0.114 | 24.74 | 150.2
56.9629 | 151.8 | 151 | 108.6 | 777.1 | 768.6 | 395.3 | 482.4 | 84.7 | 0.116 | 24.69 | 150.2
56.9712 | 151.7 | 151.2 | 108.6 | 776.7 | 768.5 | 396.4 | 483.5 | 84.6 | 0.119 | 24.69 | 150.2
56.9796 | 151.8 | 151.1 | 108.7 | 777.1 | 769.1 | 395 | 481.8 | 84.6 | 0.121 | 24.74 | 150.2
56.9879 | 151.7 | 151.1 | 108.7 | 777.1 | 768.1 | 394.3 | 481.5 | 84.7 | 0.141 | 24.73 | 150.2
56.9962 | 151.8 | 151.1 | 108.7 | 777 | 768.7 | 395.9 | 483.1 | 84.7 | 0.138 | 24.72 | 150.2
57.0046 | 151.8 | 151.1 | 108.6 | 777 | 768.3 | 394.6 | 480.8 | 84.6 | 0.132 | 24.75 | 150.2
57.0129 | 151.8 | 151.2 | 108.6 | 777.2 | 768.2 | 394.8 | 481.7 | 84.7 | 0.129 | 24.72 | 150.2
57.0212 | 151.8 | 150.9 | 108.6 | 777.1 | 768.8 | 395.9 | 483 | 84.7 | 0.116 | 24.75 | 150.2
57.0296 | 151.7 | 150.9 | 108.6 | 776.7 | 768.6 | 395.7 | 482 | 84.5 | 0.119 | 24.71 | 150.2
57.0379 | 151.6 | 151 | 108.6 | 776.8 | 768.3 | 395 | 481.8 | 84.7 | 0.12 | 24.71 | 150.1
57.0462 | 151.7 | 151.2 | 108.7 | 777.2 | 768.7 | 394.3 | 481.1 | 84.7 | 0.116 | 24.72 | 150.1
57.0546 | 151.8 | 151.1 | 108.6 | 776.7 | 768.6 | 396.1 | 483.3 | 84.6 | 0.119 | 24.67 | 150.2
57.0629 | 151.8 | 151 | 108.6 | 776.7 | 768.6 | 394.7 | 481.4 | 84.7 | 0.123 | 24.75 | 150.2
57.0712 | 151.8 | 151 | 108.6 | 777 | 768.7 | 396.4 | 484.2 | 84.6 | 0.131 | 24.73 | 150.3
57.0796 | 151.8 | 151 | 108.6 | 776.9 | 768.6 | 393.8 | 480.7 | 84.7 | 0.132 | 24.72 | 150.2
57.0879 | 151.8 | 151 | 108.6 | 776.7 | 768.7 | 396.4 | 484.1 | 84.8 | 0.12 | 24.76 | 150.2
57.0962 | 151.7 | 151.1 | 108.5 | 776.8 | 768.8 | 396.2 | 483.5 | 84.6 | 0.119 | 24.74 | 150.2
57.1046 | 151.7 | 151.1 | 108.6 | 776.7 | 768.3 | 394.3 | 480.6 | 84.5 | 0.109 | 24.66 | 150.1
57.1129 | 151.7 | 151 | 108.7 | 776.9 | 768.3 | 395.1 | 481.9 | 84.8 | 0.109 | 24.69 | 150.1
57.1212 | 151.7 | 151 | 108.6 | 777 | 768.6 | 397.1 | 484.5 | 84.7 | 0.106 | 24.75 | 150.1
57.1296 | 151.7 | 151.1 | 108.6 | 776.4 | 768.2 | 395.3 | 482.6 | 84.5 | 0.105 | 24.72 | 150.2
57.1379 | 151.8 | 151.1 | 108.6 | 776.6 | 768.6 | 394.1 | 480.5 | 84.8 | 0.115 | 24.73 | 150.2
57.1462 | 151.7 | 151.1 | 108.6 | 777.2 | 768.4 | 392.6 | 478.5 | 84.8 | 0.114 | 24.72 | 150.2
57.1546 | 151.7 | 151 | 108.6 | 776.9 | 768.2 | 394.8 | 480.9 | 84.5 | 0.116 | 24.7 | 150.2
57.1629 | 151.7 | 151 | 108.7 | 777 | 768.4 | 394.8 | 481.4 | 84.6 | 0.115 | 24.69 | 150.1
57.1712 | 151.8 | 151.1 | 108.6 | 776.9 | 768.1 | 397.3 | 484.8 | 84.8 | 0.105 | 24.68 | 150.2
57.1796 | 151.7 | 151.1 | 108.7 | 777.2 | 768.6 | 396.5 | 483.5 | 84.8 | 0.1 | 24.74 | 150.1
57.1879 | 151.7 | 151 | 108.6 | 776.6 | 768.2 | 397.4 | 485.1 | 84.6 | 0.108 | 24.7 | 150.2
57.1962 | 151.8 | 151.1 | 108.7 | 776.9 | 768.4 | 396.1 | 482.7 | 84.8 | 0.11 | 24.76 | 150.2
57.2046 | 151.8 | 151 | 108.6 | 777.2 | 768.6 | 395.9 | 482.7 | 84.6 | 0.117 | 24.72 | 150.3
57.2129 | 151.8 | 151.1 | 108.7 | 777 | 768.4 | 395.2 | 482.1 | 84.6 | 0.12 | 24.7 | 150.3
57.2212 | 151.8 | 151.1 | 108.6 | 776.3 | 768.4 | 395.9 | 483.2 | 84.9 | 0.112 | 24.75 | 150.2
57.2296 | 151.8 | 151.1 | 108.7 | 777 | 768.7 | 396.1 | 483.3 | 84.8 | 0.113 | 24.77 | 150.2
57.2379 | 151.8 | 151.1 | 108.6 | 776.8 | 768.8 | 394.5 | 480.5 | 84.7 | 0.119 | 24.76 | 150.2
57.2462 | 151.8 | 151.1 | 108.5 | 776.4 | 768.2 | 394.2 | 480.5 | 84.6 | 0.12 | 24.71 | 150.2
57.2546 | 151.7 | 151.1 | 108.5 | 776.5 | 768.6 | 395.4 | 481.9 | 84.9 | 0.108 | 24.75 | 150.2
57.2629 | 151.7 | 151.1 | 108.5 | 776.8 | 768.7 | 395.4 | 482.4 | 84.8 | 0.116 | 24.74 | 150.1
57.2712 | 151.8 | 151.1 | 108.7 | 776.3 | 768.5 | 396.7 | 483.5 | 84.6 | 0.125 | 24.69 | 150.1
57.2796 | 151.7 | 151.1 | 108.6 | 776.7 | 768.3 | 395.8 | 482.7 | 84.7 | 0.119 | 24.69 | 150.1
57.2879 | 151.7 | 151 | 108.6 | 776.9 | 768.8 | 395.9 | 482.4 | 84.6 | 0.116 | 24.75 | 150.2
57.2962 | 151.8 | 151.1 | 108.6 | 776.8 | 768.6 | 394.5 | 480.7 | 84.6 | 0.115 | 24.69 | 150.2
57.3046 | 151.8 | 150.9 | 108.6 | 776.7 | 768.7 | 396.7 | 484.2 | 84.8 | 0.111 | 24.69 | 150.1
57.3129 | 151.8 | 151.1 | 108.6 | 776.9 | 768.7 | 396.4 | 483.4 | 84.6 | 0.115 | 24.69 | 150.2
57.3213 | 151.8 | 151.1 | 108.7 | 776.6 | 768.4 | 395.4 | 482 | 84.6 | 0.114 | 24.72 | 150.2
57.3296 | 151.8 | 151.1 | 108.6 | 776.8 | 768.4 | 394.9 | 480.9 | 84.8 | 0.107 | 24.72 | 150.2
57.3379 | 151.7 | 151 | 108.6 | 776.6 | 768.6 | 394.7 | 481.1 | 84.7 | 0.12 | 24.72 | 150.2
57.3463 | 151.7 | 151.1 | 108.6 | 776.6 | 768.6 | 396.4 | 483.1 | 84.7 | 0.127 | 24.72 | 150.1
57.3546 | 151.7 | 151.1 | 108.6 | 776.2 | 767.9 | 394.9 | 481.3 | 84.7 | 0.116 | 24.75 | 150.2
57.3629 | 151.8 | 151 | 108.6 | 776.9 | 768 | 395.8 | 482.1 | 84.8 | 0.12 | 24.69 | 150.2
57.3713 | 151.7 | 150.9 | 108.6 | 777 | 768.6 | 395.2 | 481.5 | 84.6 | 0.114 | 24.72 | 150.2
57.3796 | 151.8 | 151 | 108.6 | 776.7 | 768.8 | 395.5 | 482.5 | 84.6 | 0.11 | 24.73 | 150.2
57.3879 | 151.8 | 151.1 | 108.6 | 776.6 | 768.6 | 395.3 | 482.4 | 84.8 | 0.111 | 24.7 | 150.3
57.3963 | 151.7 | 151 | 108.5 | 777 | 768.8 | 395.8 | 482.1 | 84.8 | 0.114 | 24.74 | 150.1
57.4046 | 151.7 | 151.1 | 108.4 | 776.8 | 768.3 | 394.4 | 480.8 | 84.7 | 0.115 | 24.73 | 150.1
57.4129 | 151.8 | 151.1 | 108.5 | 776.9 | 768.3 | 396.2 | 483 | 84.6 | 0.114 | 24.73 | 150.1
57.4213 | 151.7 | 150.9 | 108.5 | 776.6 | 768.6 | 397 | 483.6 | 84.8 | 0.116 | 24.73 | 150.1
57.4296 | 151.6 | 150.9 | 108.6 | 776.6 | 768.6 | 395.9 | 481.9 | 84.7 | 0.116 | 24.69 | 150
57.4379 | 151.8 | 151.2 | 108.6 | 776.8 | 768.8 | 395.2 | 481.8 | 84.6 | 0.108 | 24.67 | 150.3
57.4463 | 151.8 | 151.1 | 108.5 | 776.5 | 768.3 | 395.6 | 482 | 84.8 | 0.112 | 24.68 | 150.3
57.4546 | 151.7 | 151.1 | 108.6 | 776.4 | 768.7 | 396.1 | 483.4 | 84.6 | 0.114 | 24.72 | 150.2
57.4629 | 151.6 | 151 | 108.4 | 776.2 | 768.2 | 394.2 | 480.6 | 84.7 | 0.116 | 24.67 | 150
57.4713 | 151.7 | 150.9 | 108.5 | 776.8 | 768.3 | 396.1 | 482.8 | 84.9 | 0.117 | 24.76 | 150.1
57.4796 | 151.7 | 151.1 | 108.6 | 776.9 | 768.2 | 396.6 | 484.2 | 84.9 | 0.117 | 24.75 | 150.1
57.4879 | 151.6 | 151.1 | 108.5 | 776.8 | 768.8 | 398.9 | 486.4 | 84.6 | 0.121 | 24.69 | 150.1
57.4963 | 151.7 | 150.9 | 108.5 | 776.7 | 768.5 | 396.6 | 483.3 | 84.7 | 0.116 | 24.72 | 150.1
57.5046 | 151.5 | 151 | 108.6 | 776.8 | 768.4 | 396.8 | 484.6 | 84.9 | 0.115 | 24.71 | 150
57.5129 | 151.6 | 151.1 | 108.6 | 777.3 | 768.8 | 395.5 | 481.5 | 84.8 | 0.116 | 24.73 | 150.2
57.5213 | 151.7 | 151 | 108.7 | 776.8 | 768.8 | 396.7 | 483.5 | 84.6 | 0.12 | 24.76 | 150.1
57.5296 | 151.7 | 151.1 | 108.6 | 776.9 | 769.2 | 395.2 | 481.4 | 84.9 | 0.117 | 24.69 | 150.2
57.5379 | 151.7 | 150.9 | 108.6 | 776.8 | 768.2 | 394.5 | 480.5 | 84.7 | 0.118 | 24.68 | 150.2
57.5463 | 151.6 | 150.9 | 108.6 | 776.4 | 768.5 | 395.7 | 482.2 | 84.7 | 0.116 | 24.72 | 150.1
57.5546 | 151.6 | 151 | 108.6 | 776.8 | 768.6 | 394.6 | 480.7 | 84.8 | 0.121 | 24.72 | 150.1
57.5629 | 151.6 | 151.1 | 108.6 | 776.7 | 768.7 | 393.8 | 479.6 | 84.7 | 0.119 | 24.72 | 150.1
57.5713 | 151.6 | 151 | 108.6 | 777.2 | 768.5 | 396.5 | 483.2 | 84.8 | 0.112 | 24.74 | 150.1
57.5796 | 151.6 | 151.1 | 108.5 | 776.9 | 768.6 | 395.4 | 481.2 | 84.8 | 0.11 | 24.7 | 150.1
57.5879 | 151.6 | 151 | 108.6 | 776.7 | 768.6 | 397 | 483.8 | 84.6 | 0.12 | 24.7 | 150.1
57.5963 | 151.7 | 150.9 | 108.6 | 776.7 | 768.8 | 395.2 | 482 | 84.6 | 0.118 | 24.68 | 150.1
57.6046 | 151.7 | 150.9 | 108.6 | 776.7 | 768.8 | 395.3 | 481.8 | 84.9 | 0.116 | 24.68 | 150.1
57.6129 | 151.6 | 151 | 108.6 | 777.1 | 768.6 | 395.7 | 482.1 | 84.7 | 0.11 | 24.68 | 150.1
57.6213 | 151.7 | 151.1 | 108.6 | 776.9 | 768.6 | 394.6 | 480.6 | 84.7 | 0.109 | 24.72 | 150.1
57.6296 | 151.7 | 151 | 108.6 | 776.8 | 768.8 | 396.2 | 483.3 | 84.8 | 0.107 | 24.69 | 150.2
57.6379 | 151.7 | 150.9 | 108.6 | 776.8 | 768.1 | 395.6 | 481.9 | 84.6 | 0.113 | 24.69 | 150.1
57.6463 | 151.7 | 151.1 | 108.7 | 776.8 | 768.2 | 393.8 | 479.9 | 84.7 | 0.11 | 24.72 | 150.1
57.6546 | 151.6 | 150.9 | 108.7 | 776.7 | 768 | 395.1 | 480.8 | 84.8 | 0.109 | 24.68 | 150.1
57.6629 | 151.7 | 151.1 | 108.5 | 777 | 768.6 | 395.9 | 482.8 | 84.8 | 0.108 | 24.75 | 150.2
57.6713 | 151.7 | 151.1 | 108.6 | 776.6 | 768.3 | 395.3 | 481.7 | 84.7 | 0.124 | 24.67 | 150.1
57.6796 | 151.7 | 151.1 | 108.6 | 776.6 | 768.2 | 394.9 | 481.3 | 84.6 | 0.124 | 24.67 | 150.1
57.6879 | 151.7 | 151 | 108.6 | 776.8 | 768.6 | 395.7 | 482.4 | 84.8 | 0.111 | 24.71 | 150.1
57.6963 | 151.7 | 151.1 | 108.7 | 776.4 | 768.8 | 396.4 | 482.9 | 84.8 | 0.115 | 24.72 | 150.1
57.7046 | 151.7 | 151.1 | 108.6 | 776.8 | 768 | 397 | 483.9 | 84.7 | 0.111 | 24.68 | 150.1
57.7129 | 151.6 | 150.9 | 108.6 | 776.9 | 768.1 | 396.4 | 483.2 | 84.6 | 0.114 | 24.72 | 150.1
57.7213 | 151.6 | 150.9 | 108.6 | 776.9 | 768.5 | 395.6 | 482 | 84.7 | 0.109 | 24.72 | 150.1
57.7296 | 151.7 | 151.1 | 108.6 | 776.8 | 768.6 | 394.7 | 481.1 | 84.7 | 0.119 | 24.76 | 150.2
57.738 | 151.7 | 151.1 | 108.6 | 776.6 | 768.6 | 394.3 | 480.4 | 84.8 | 0.124 | 24.7 | 150.1
57.7463 | 151.6 | 151.1 | 108.6 | 776.8 | 768.6 | 397.2 | 484.1 | 84.8 | 0.122 | 24.72 | 150.1
57.7546 | 151.6 | 151.1 | 108.6 | 777.1 | 768.4 | 396.1 | 483 | 84.7 | 0.123 | 24.76 | 150.1
57.763 | 151.6 | 150.9 | 108.7 | 777 | 768.6 | 396.3 | 483.5 | 84.7 | 0.121 | 24.68 | 150.1
57.7713 | 151.7 | 151.1 | 108.7 | 776.7 | 768.4 | 394.6 | 481.4 | 84.9 | 0.112 | 24.66 | 150.3
57.7796 | 151.8 | 151 | 108.5 | 777.1 | 768.6 | 394.1 | 479.9 | 84.7 | 0.107 | 24.68 | 150.3
57.788 | 151.7 | 151 | 108.7 | 777.2 | 768.3 | 394.6 | 480.7 | 84.6 | 0.113 | 24.72 | 150.2
57.7963 | 151.7 | 150.9 | 108.7 | 777.1 | 768.3 | 394.5 | 480.8 | 84.8 | 0.116 | 24.75 | 150.2
57.8046 | 151.8 | 151.1 | 108.6 | 777.1 | 768.2 | 396.9 | 483.8 | 84.6 | 0.118 | 24.73 | 150.2
57.813 | 151.7 | 151.1 | 108.7 | 776.7 | 768.3 | 396.2 | 483.3 | 84.5 | 0.119 | 24.68 | 150.2
57.8213 | 151.7 | 151 | 108.6 | 776.6 | 768.7 | 394.6 | 481.2 | 84.8 | 0.126 | 24.69 | 150.1
57.8296 | 151.7 | 151.1 | 108.6 | 777.2 | 768.4 | 394.9 | 481.3 | 84.6 | 0.127 | 24.69 | 150.1
57.838 | 151.6 | 151.1 | 108.6 | 776.7 | 768.6 | 396.1 | 482.6 | 84.7 | 0.122 | 24.66 | 150.1
57.8463 | 151.7 | 151.1 | 108.6 | 776.9 | 768.4 | 395.1 | 481.8 | 84.9 | 0.116 | 24.74 | 150.1
57.8546 | 151.7 | 151 | 108.6 | 777.2 | 768.4 | 395.2 | 481.7 | 84.7 | 0.103 | 24.73 | 150.3
57.863 | 151.7 | 151.1 | 108.6 | 776.6 | 768.3 | 396.8 | 484.1 | 84.8 | 0.103 | 24.72 | 150.1
57.8713 | 151.7 | 150.9 | 108.6 | 776.9 | 768.2 | 396.2 | 483.4 | 84.8 | 0.117 | 24.7 | 150.2
57.8796 | 151.7 | 151.1 | 108.6 | 777.2 | 768.6 | 395.7 | 482.2 | 84.8 | 0.117 | 24.79 | 150.1
57.888 | 151.8 | 151.1 | 108.6 | 777.1 | 768.6 | 394.2 | 480.9 | 84.7 | 0.11 | 24.73 | 150.2
57.8963 | 151.7 | 150.9 | 108.7 | 776.7 | 768.9 | 395.5 | 482 | 84.8 | 0.105 | 24.71 | 150.3
57.9046 | 151.7 | 150.9 | 108.6 | 776.9 | 768.7 | 397.3 | 484.7 | 84.8 | 0.106 | 24.75 | 150.1
57.913 | 151.6 | 151 | 108.5 | 777.1 | 768.2 | 396.6 | 484.2 | 84.6 | 0.109 | 24.7 | 150.1
57.9213 | 151.7 | 151 | 108.6 | 776.6 | 768.3 | 395.1 | 481.2 | 84.8 | 0.104 | 24.69 | 150.3
57.9296 | 151.8 | 151.1 | 108.6 | 777.4 | 768.3 | 395 | 481 | 84.8 | 0.113 | 24.73 | 150.3
57.938 | 151.7 | 151.1 | 108.6 | 777.3 | 768.5 | 394.5 | 480.7 | 84.5 | 0.124 | 24.72 | 150.1
57.9463 | 151.6 | 150.9 | 108.6 | 776.8 | 768.3 | 395.6 | 482.1 | 84.8 | 0.123 | 24.72 | 149.9
57.9546 | 151.8 | 151.2 | 108.6 | 776.6 | 769.1 | 395.5 | 482.1 | 84.7 | 0.101 | 24.72 | 150.3
57.963 | 151.7 | 151.1 | 108.7 | 777.2 | 768.7 | 397.8 | 485 | 84.8 | 0.102 | 24.7 | 150.1
57.9713 | 151.7 | 150.9 | 108.5 | 777.2 | 768.4 | 396.8 | 484.5 | 84.7 | 0.108 | 24.75 | 150.1
57.9796 | 151.6 | 150.9 | 108.7 | 776.6 | 768.1 | 397.4 | 484.7 | 84.6 | 0.108 | 24.73 | 150.2
57.988 | 151.7 | 151.1 | 108.6 | 776.7 | 768.4 | 396 | 483.1 | 84.7 | 0.132 | 24.73 | 150.3
57.9963 | 151.8 | 151.1 | 108.6 | 776.9 | 768.1 | 395.7 | 483 | 84.7 | 0.131 | 24.74 | 150.1
58.0046 | 151.6 | 150.9 | 108.6 | 777.1 | 768.5 | 396.7 | 483.5 | 84.7 | 0.119 | 24.73 | 149.9
58.013 | 151.6 | 150.8 | 108.6 | 776.9 | 768.4 | 396.9 | 483.5 | 84.7 | 0.116 | 24.67 | 149.9
58.0213 | 151.6 | 150.9 | 108.6 | 776.9 | 768.4 | 396.8 | 484.1 | 84.6 | 0.101 | 24.69 | 150.2
58.0296 | 151.6 | 151.1 | 108.6 | 776.8 | 768.4 | 395.9 | 481.9 | 84.6 | 0.107 | 24.71 | 150.2
58.038 | 151.7 | 150.9 | 108.7 | 777.2 | 768.7 | 394.8 | 480.7 | 84.7 | 0.101 | 24.72 | 150.2
58.0463 | 151.8 | 151.1 | 108.6 | 777 | 768.5 | 395.8 | 482.7 | 84.6 | 0.093 | 24.74 | 150.3
58.0546 | 151.8 | 150.9 | 108.7 | 777.3 | 768.3 | 395.9 | 482.6 | 84.7 | 0.089 | 24.73 | 150.2
58.063 | 151.7 | 151 | 108.6 | 776.6 | 768.2 | 395.6 | 482.4 | 84.7 | 0.091 | 24.66 | 150.2
58.0713 | 151.6 | 150.8 | 108.6 | 777.3 | 767.7 | 395.4 | 481.3 | 84.6 | 0.095 | 24.75 | 150.1
58.0796 | 151.7 | 150.9 | 108.6 | 776.8 | 768.1 | 396.8 | 484 | 84.5 | 0.102 | 24.62 | 150.1
58.088 | 151.6 | 150.9 | 108.5 | 777.1 | 768.7 | 395.4 | 482.1 | 84.7 | 0.114 | 24.75 | 149.9
58.0963 | 151.6 | 150.9 | 108.6 | 776.6 | 767.9 | 396.1 | 483 | 84.6 | 0.105 | 24.68 | 150.1
58.1046 | 151.7 | 151 | 108.6 | 776.8 | 768.5 | 395.7 | 481.9 | 84.7 | 0.11 | 24.69 | 150.3
58.113 | 151.6 | 151.1 | 108.6 | 777.3 | 768.1 | 396.5 | 483.6 | 84.8 | 0.106 | 24.74 | 150.1
58.1213 | 151.7 | 151.1 | 108.6 | 776.8 | 768.5 | 396.4 | 483.2 | 84.7 | 0.095 | 24.72 | 150.2
58.1296 | 151.7 | 151.1 | 108.6 | 777 | 768.2 | 394.7 | 480.6 | 84.6 | 0.093 | 24.71 | 150.1
58.138 | 151.7 | 151 | 108.6 | 776.9 | 768.5 | 395.9 | 482.9 | 84.7 | 0.089 | 24.74 | 150.2
58.1463 | 151.7 | 150.9 | 108.7 | 777.4 | 768.5 | 396.6 | 483.4 | 84.7 | 0.097 | 24.7 | 150.1
58.1547 | 151.7 | 150.9 | 108.6 | 776.9 | 768.2 | 394.3 | 481.1 | 84.8 | 0.103 | 24.7 | 150.2
58.163 | 151.7 | 151 | 108.6 | 776.9 | 767.9 | 395.5 | 482.1 | 84.7 | 0.097 | 24.67 | 150.2
58.1713 | 151.7 | 150.9 | 108.6 | 776.9 | 768.1 | 395 | 481.5 | 84.6 | 0.096 | 24.72 | 150.2
58.1797 | 151.7 | 151.1 | 108.6 | 776.8 | 768.3 | 395.6 | 481.9 | 84.6 | 0.097 | 24.67 | 150.2
58.188 | 151.9 | 151.1 | 108.6 | 776.7 | 768 | 395.7 | 482 | 84.8 | 0.094 | 24.68 | 150.3
58.1963 | 151.8 | 150.9 | 108.7 | 776.8 | 768.2 | 395.2 | 481.6 | 84.7 | 0.1 | 24.75 | 150.3
58.2047 | 151.8 | 150.9 | 108.6 | 777.1 | 768.2 | 395.4 | 481.3 | 84.6 | 0.093 | 24.72 | 150.2
58.213 | 151.7 | 150.9 | 108.6 | 777.3 | 768.8 | 395.6 | 482 | 84.9 | 0.089 | 24.73 | 150.2
58.2213 | 151.7 | 150.9 | 108.6 | 777.1 | 768.1 | 395.5 | 482.2 | 84.8 | 0.096 | 24.75 | 150.2
58.2297 | 151.7 | 150.9 | 108.6 | 777.3 | 768.3 | 395.6 | 481.9 | 84.7 | 0.094 | 24.7 | 150.2
58.238 | 151.8 | 151.2 | 108.6 | 776.8 | 768.2 | 395.9 | 482.2 | 84.7 | 0.098 | 24.72 | 150.3
58.2463 | 151.8 | 151 | 108.6 | 776.7 | 768.1 | 395 | 481.8 | 84.7 | 0.1 | 24.73 | 150.2
58.2547 | 151.9 | 151.1 | 108.6 | 776.5 | 768.2 | 395.9 | 483.2 | 84.6 | 0.091 | 24.69 | 150.3
58.263 | 151.8 | 151.1 | 108.6 | 777 | 768.4 | 396.1 | 482.4 | 84.6 | 0.092 | 24.73 | 150.2
58.2713 | 151.7 | 150.9 | 108.8 | 777.2 | 768.6 | 396.6 | 483.3 | 84.8 | 0.094 | 24.7 | 150.2
58.2797 | 151.7 | 150.9 | 108.6 | 777.2 | 768.5 | 395.4 | 481.7 | 84.8 | 0.091 | 24.72 | 150.2
58.288 | 151.7 | 150.9 | 108.6 | 776.7 | 768.5 | 393.8 | 480.4 | 84.7 | 0.098 | 24.66 | 150.2
58.2963 | 151.7 | 151.1 | 108.6 | 777.1 | 768.1 | 395.4 | 482 | 84.8 | 0.099 | 24.71 | 150.2
58.3047 | 151.7 | 151 | 108.6 | 776.9 | 768.5 | 394.5 | 481.4 | 84.7 | 0.081 | 24.65 | 150.2
58.313 | 151.7 | 151.1 | 108.6 | 777.2 | 768.7 | 395.7 | 482.8 | 84.7 | 0.088 | 24.75 | 150.3
58.3213 | 151.8 | 150.9 | 108.6 | 777.1 | 768.2 | 396.5 | 483.9 | 84.7 | 0.09 | 24.73 | 150.3
58.3297 | 151.7 | 151 | 108.6 | 777 | 768.1 | 396.3 | 483.5 | 84.7 | 0.084 | 24.72 | 150.2
58.338 | 151.7 | 151.1 | 108.7 | 776.7 | 768.3 | 395.9 | 482.2 | 84.6 | 0.08 | 24.71 | 150.2
58.3463 | 151.7 | 150.9 | 108.6 | 777.1 | 768.5 | 396.4 | 483.7 | 84.7 | 0.081 | 24.72 | 150.2
58.3547 | 151.7 | 150.9 | 108.7 | 777.3 | 768.4 | 395.8 | 482.8 | 84.6 | 0.089 | 24.7 | 150.2
58.363 | 151.7 | 150.9 | 108.6 | 777.2 | 768.4 | 397.3 | 484.2 | 84.5 | 0.096 | 24.66 | 150.1
58.3713 | 151.7 | 150.9 | 108.6 | 777.1 | 768.4 | 395.2 | 481.7 | 84.6 | 0.088 | 24.71 | 150.2
58.3797 | 151.6 | 150.9 | 108.6 | 776.9 | 768.7 | 395.5 | 482.7 | 84.6 | 0.081 | 24.72 | 150.2
58.388 | 151.7 | 151.1 | 108.6 | 777.3 | 768.4 | 395.2 | 481.1 | 84.8 | 0.085 | 24.72 | 150.3
58.3963 | 151.7 | 151.1 | 108.6 | 777.2 | 768.1 | 396.4 | 483.8 | 84.8 | 0.087 | 24.71 | 150.2
58.4047 | 151.7 | 150.9 | 108.6 | 776.8 | 768.1 | 395.5 | 481.5 | 84.6 | 0.088 | 24.72 | 150.2
58.413 | 151.8 | 151 | 108.6 | 776.9 | 768.2 | 394.7 | 481.3 | 84.6 | 0.08 | 24.71 | 150.2
58.4213 | 151.7 | 151.1 | 108.5 | 777.1 | 768.4 | 396.6 | 483.2 | 84.7 | 0.082 | 24.74 | 150.2
58.4297 | 151.7 | 150.9 | 108.6 | 777.3 | 768.1 | 395.6 | 481.8 | 84.7 | 0.085 | 24.68 | 150.2
58.438 | 151.7 | 150.9 | 108.6 | 777.6 | 768.3 | 397 | 483.8 | 84.6 | 0.078 | 24.76 | 150.2
58.4463 | 151.7 | 151.1 | 108.6 | 776.8 | 768.1 | 395.7 | 481.8 | 84.6 | 0.083 | 24.69 | 150.2
58.4547 | 151.7 | 151 | 108.6 | 777.1 | 768.3 | 395.7 | 482.9 | 84.7 | 0.086 | 24.72 | 150.2
58.463 | 151.8 | 151.1 | 108.6 | 777.2 | 767.7 | 396.6 | 483.5 | 84.7 | 0.085 | 24.7 | 150.2
58.4713 | 151.8 | 151 | 108.6 | 777.3 | 768.5 | 395.5 | 482.4 | 84.8 | 0.076 | 24.72 | 150.2
58.4797 | 151.8 | 151.1 | 108.6 | 777.4 | 768.5 | 394.9 | 481.4 | 84.7 | 0.076 | 24.72 | 150.2
58.488 | 151.7 | 151 | 108.6 | 777.4 | 768.6 | 397.3 | 484.1 | 84.6 | 0.084 | 24.73 | 150.2
58.4963 | 151.7 | 150.9 | 108.6 | 777.2 | 768.3 | 396.5 | 483.4 | 84.6 | 0.08 | 24.71 | 150.2
58.5047 | 151.7 | 151 | 108.6 | 777.1 | 767.9 | 396.1 | 483.2 | 84.7 | 0.085 | 24.72 | 150.2
58.513 | 151.7 | 150.9 | 108.6 | 776.8 | 768.1 | 394.7 | 481 | 84.6 | 0.083 | 24.74 | 150.2
58.5213 | 151.7 | 150.9 | 108.6 | 777.1 | 768.2 | 395.9 | 482.6 | 84.6 | 0.078 | 24.71 | 150.2
58.5297 | 151.7 | 150.9 | 108.6 | 777.1 | 768.4 | 395.4 | 481.8 | 84.7 | 0.077 | 24.7 | 150.2
58.538 | 151.7 | 151.1 | 108.6 | 777.2 | 768.2 | 395.3 | 481.7 | 84.7 | 0.081 | 24.74 | 150.2
58.5463 | 151.7 | 151 | 108.7 | 777.2 | 768.6 | 394.5 | 481.1 | 84.5 | 0.084 | 24.71 | 150.1
58.5547 | 151.8 | 150.9 | 108.7 | 777.1 | 768.3 | 396.1 | 483.1 | 84.7 | 0.084 | 24.7 | 150.2
58.563 | 151.7 | 150.9 | 108.5 | 776.8 | 768.5 | 397.1 | 484.1 | 84.7 | 0.086 | 24.7 | 150.2
58.5714 | 151.7 | 151 | 108.6 | 776.9 | 767.9 | 396.3 | 482.7 | 84.6 | 0.082 | 24.71 | 150.1
58.5797 | 151.7 | 151 | 108.6 | 776.6 | 767.9 | 395.2 | 481.8 | 84.6 | 0.082 | 24.68 | 150.1
58.588 | 151.7 | 151.1 | 108.6 | 776.9 | 768.3 | 395.5 | 482 | 84.7 | 0.077 | 24.73 | 150.1
58.5964 | 151.7 | 151 | 108.6 | 776.9 | 768.3 | 395.4 | 481.9 | 84.5 | 0.078 | 24.69 | 150.1
58.6047 | 151.7 | 151.1 | 108.7 | 777.1 | 767.9 | 395.5 | 481.9 | 84.5 | 0.073 | 24.7 | 150.1
58.613 | 151.7 | 151.1 | 108.6 | 777.1 | 768.4 | 396.4 | 483.6 | 84.8 | 0.073 | 24.72 | 150.1
58.6214 | 151.7 | 151 | 108.6 | 776.7 | 768.3 | 396.1 | 482.6 | 84.5 | 0.087 | 24.75 | 150.1
58.6297 | 151.8 | 151.1 | 108.6 | 777.1 | 768.3 | 395.4 | 482.4 | 84.7 | 0.084 | 24.74 | 150.2
58.638 | 151.7 | 151 | 108.8 | 776.9 | 768.7 | 394.7 | 479.9 | 84.7 | 0.083 | 24.72 | 150.2
58.6464 | 151.9 | 151.2 | 108.6 | 776.8 | 768.5 | 395.5 | 482.6 | 84.6 | 0.078 | 24.68 | 150.3
58.6547 | 151.7 | 151.1 | 108.6 | 776.9 | 768.3 | 395.4 | 481.4 | 84.6 | 0.078 | 24.75 | 150.1
58.663 | 151.7 | 151 | 108.6 | 776.8 | 768.1 | 396.7 | 484.4 | 84.8 | 0.076 | 24.71 | 150.1
58.6714 | 151.6 | 151 | 108.6 | 776.6 | 768.4 | 395.3 | 482.1 | 84.7 | 0.078 | 24.71 | 150.1
58.6797 | 151.7 | 150.9 | 108.6 | 776.7 | 768.2 | 396 | 483 | 84.6 | 0.073 | 24.71 | 150.1
58.688 | 151.6 | 150.9 | 108.6 | 776.9 | 768.2 | 396.5 | 483.4 | 84.7 | 0.062 | 24.68 | 150.1
58.6964 | 151.7 | 150.9 | 108.6 | 776.9 | 768.3 | 396.6 | 483.7 | 84.7 | 0.063 | 24.7 | 150.1
58.7047 | 151.7 | 151 | 108.6 | 776.6 | 767.9 | 395.8 | 482 | 84.7 | 0.069 | 24.68 | 150.2
58.713 | 151.7 | 150.9 | 108.6 | 776.8 | 767.9 | 396.6 | 483.4 | 84.8 | 0.073 | 24.69 | 150.2
58.7214 | 151.7 | 151 | 108.6 | 776.8 | 768.5 | 396.6 | 484.4 | 84.7 | 0.072 | 24.69 | 150.2
58.7297 | 151.7 | 151.1 | 108.7 | 777.3 | 768.4 | 394.4 | 480.3 | 84.6 | 0.066 | 24.69 | 150.2
58.738 | 151.7 | 151.1 | 108.6 | 776.8 | 768.2 | 394.8 | 481.2 | 84.7 | 0.075 | 24.73 | 150.2
58.7464 | 151.7 | 150.9 | 108.6 | 777.3 | 768.6 | 396.2 | 483.2 | 84.8 | 0.067 | 24.77 | 150.1
58.7547 | 151.6 | 150.9 | 108.6 | 776.6 | 768.2 | 395.4 | 481.7 | 84.6 | 0.067 | 24.72 | 150.1
58.763 | 151.6 | 150.9 | 108.6 | 776.5 | 767.9 | 395.5 | 482 | 84.5 | 0.07 | 24.69 | 150.1
58.7714 | 151.6 | 151.1 | 108.6 | 777 | 768.2 | 396.1 | 483.9 | 84.8 | 0.078 | 24.7 | 150.1
58.7797 | 151.7 | 151 | 108.6 | 777.3 | 768.2 | 397.6 | 485.4 | 84.8 | 0.073 | 24.72 | 150.3
58.788 | 151.7 | 150.9 | 108.7 | 777.2 | 768.1 | 395.2 | 482.1 | 84.7 | 0.064 | 24.74 | 150.3
58.7964 | 151.7 | 151.1 | 108.7 | 776.8 | 768.1 | 395.7 | 481.5 | 84.6 | 0.069 | 24.7 | 150.2
58.8047 | 151.7 | 150.9 | 108.6 | 776.9 | 768.4 | 396.8 | 483.6 | 84.8 | 0.061 | 24.71 | 150.1
58.813 | 151.7 | 151 | 108.6 | 776.3 | 767.9 | 395.8 | 482.6 | 84.5 | 0.061 | 24.67 | 150.1
58.8214 | 151.6 | 150.9 | 108.6 | 776.8 | 768.5 | 396.4 | 483.2 | 84.7 | 0.053 | 24.71 | 150.1
58.8297 | 151.7 | 151.1 | 108.7 | 777 | 768.6 | 396.3 | 482.8 | 84.9 | 0.056 | 24.75 | 150.1
58.838 | 151.7 | 150.9 | 108.6 | 776.6 | 768.4 | 398.3 | 485.7 | 84.6 | 0.051 | 24.72 | 150.1
58.8464 | 151.7 | 150.9 | 108.6 | 776.6 | 768.6 | 395.7 | 482.6 | 84.5 | 0.049 | 24.7 | 150.1
58.8547 | 151.7 | 151.1 | 108.6 | 777 | 768.8 | 396 | 482.7 | 84.7 | 0.053 | 24.73 | 150.2
58.863 | 151.7 | 151.1 | 108.7 | 777.4 | 768.3 | 395.2 | 481.8 | 84.8 | 0.053 | 24.68 | 150.3
58.8714 | 151.7 | 151.1 | 108.6 | 777 | 767.9 | 396.6 | 483.1 | 84.6 | 0.047 | 24.71 | 150.2
58.8797 | 151.8 | 151 | 108.7 | 776.9 | 768.3 | 395.1 | 481.8 | 84.8 | 0.041 | 24.73 | 150.2
58.888 | 151.7 | 150.9 | 108.7 | 776.7 | 768.3 | 394.6 | 480.7 | 84.5 | 0.063 | 24.7 | 150.1
58.8964 | 151.7 | 150.9 | 108.6 | 776.8 | 768.5 | 397.9 | 484.8 | 84.6 | 0.061 | 24.72 | 150.2
58.9047 | 151.6 | 150.8 | 108.6 | 776.9 | 768.2 | 397.1 | 483.8 | 84.7 | 0.062 | 24.74 | 150.1
58.913 | 151.7 | 151 | 108.8 | 777.1 | 768.4 | 395.5 | 482.1 | 84.6 | 0.06 | 24.76 | 150.2
58.9214 | 151.7 | 151 | 108.6 | 776.6 | 768.3 | 394.4 | 481.1 | 84.7 | 0.049 | 24.72 | 150.2
58.9297 | 151.7 | 151 | 108.6 | 777.4 | 768.6 | 396.9 | 483.8 | 84.8 | 0.048 | 24.76 | 150.3
58.938 | 151.7 | 151.1 | 108.6 | 776.8 | 768.4 | 395.5 | 482 | 84.6 | 0.059 | 24.73 | 150.3
58.9464 | 151.7 | 151 | 108.6 | 776.4 | 768.2 | 396 | 483.1 | 84.6 | 0.055 | 24.7 | 150.3
58.9547 | 151.8 | 151.1 | 108.7 | 777 | 768.2 | 394.1 | 480.7 | 84.9 | 0.043 | 24.73 | 150.3
58.963 | 151.8 | 150.9 | 108.7 | 776.9 | 768.4 | 395.7 | 482.5 | 84.7 | 0.046 | 24.73 | 150.2
58.9714 | 151.7 | 150.9 | 108.6 | 776.9 | 768.4 | 395.9 | 482.9 | 84.6 | 0.051 | 24.72 | 150.2
58.9797 | 151.7 | 151.1 | 108.6 | 777.2 | 768.3 | 397.1 | 483.7 | 84.6 | 0.041 | 24.74 | 150.2
58.9881 | 151.7 | 151 | 108.7 | 776.9 | 768.7 | 394.3 | 481.2 | 84.7 | 0.036 | 24.71 | 150.2
58.9964 | 151.8 | 151.1 | 108.6 | 776.6 | 768.2 | 395.7 | 483 | 84.7 | 0.037 | 24.7 | 150.4
59.0047 | 151.7 | 151 | 108.6 | 776.7 | 768.4 | 396.1 | 483.6 | 84.7 | 0.036 | 24.68 | 150.2
59.0131 | 151.7 | 151 | 108.5 | 777.3 | 768.6 | 395.7 | 482.6 | 84.8 | 0.035 | 24.7 | 150.2
59.0214 | 151.7 | 150.9 | 108.7 | 776.7 | 768.3 | 395.2 | 482.2 | 84.7 | 0.044 | 24.66 | 150.1
59.0297 | 151.7 | 150.9 | 108.6 | 777.2 | 768.4 | 397.3 | 485.3 | 84.7 | 0.051 | 24.7 | 150.1
59.0381 | 151.6 | 150.9 | 108.7 | 776.9 | 768.6 | 395.5 | 482 | 84.7 | 0.04 | 24.7 | 150.2
59.0464 | 151.7 | 151.1 | 108.6 | 776.7 | 768.6 | 395.8 | 482.8 | 84.8 | 0.04 | 24.66 | 150.3
59.0547 | 151.7 | 151.1 | 108.6 | 776.6 | 768.3 | 396 | 482.9 | 84.6 | 0.036 | 24.7 | 150.2
59.0631 | 151.7 | 151.1 | 108.6 | 776.9 | 768.9 | 395.2 | 481 | 84.6 | 0.04 | 24.78 | 150.1
59.0714 | 151.7 | 151 | 108.6 | 777.1 | 768.7 | 394.9 | 481.7 | 84.7 | 0.034 | 24.66 | 150.1
59.0797 | 151.7 | 150.9 | 108.7 | 777.1 | 768.7 | 394.7 | 481.4 | 84.6 | 0.035 | 24.68 | 150.2
59.0881 | 151.7 | 151 | 108.6 | 776.9 | 768.2 | 394 | 480.1 | 84.7 | 0.033 | 24.7 | 150.3
59.0964 | 151.7 | 151.1 | 108.6 | 776.8 | 768.7 | 397 | 485 | 84.7 | 0.03 | 24.72 | 150.2
59.1047 | 151.6 | 151.1 | 108.7 | 777 | 768.6 | 397.4 | 485.1 | 84.6 | 0.029 | 24.7 | 150.1
59.1131 | 151.8 | 151.1 | 108.6 | 776.9 | 768.7 | 395.4 | 482 | 84.6 | 0.033 | 24.68 | 150.2
59.1214 | 151.6 | 150.8 | 108.6 | 777.4 | 768.5 | 395 | 481.4 | 84.8 | 0.035 | 24.73 | 150.2
59.1297 | 151.6 | 151.1 | 108.7 | 777.4 | 768.4 | 396.2 | 483.7 | 84.7 | 0.031 | 24.72 | 150.1
59.1381 | 151.6 | 151 | 108.6 | 776.9 | 768.6 | 394.9 | 481.4 | 84.6 | 0.013 | 24.72 | 150.1
59.1464 | 151.7 | 151.1 | 108.6 | 776.8 | 768.4 | 394.7 | 481.2 | 84.7 | 0.013 | 24.74 | 150.2
59.1547 | 151.7 | 150.9 | 108.6 | 776.8 | 768.9 | 395.5 | 483.1 | 84.7 | 0.039 | 24.69 | 150.1
59.1631 | 151.8 | 151.2 | 108.7 | 776.7 | 768.6 | 394.7 | 481.3 | 84.5 | 0.035 | 24.7 | 150.2
59.1714 | 151.6 | 150.8 | 108.6 | 777 | 768.7 | 395.5 | 482.7 | 84.7 | 0.03 | 24.71 | 150.1
59.1797 | 151.7 | 151.1 | 108.8 | 777.1 | 768.3 | 396.2 | 483.2 | 84.7 | 0.033 | 24.7 | 150.2
59.1881 | 151.7 | 151 | 108.8 | 776.9 | 768.3 | 395.5 | 482.6 | 84.7 | 0.03 | 24.62 | 150.1
59.1964 | 151.7 | 151 | 108.5 | 777.1 | 768.6 | 395.9 | 482.9 | 84.7 | 0.032 | 24.72 | 150.1
59.2047 | 151.6 | 150.9 | 108.6 | 777.1 | 768.1 | 395.2 | 481.1 | 84.5 | 0.028 | 24.72 | 150.2
59.2131 | 151.7 | 150.9 | 108.7 | 777.1 | 768.6 | 394.6 | 481.3 | 84.5 | 0.02 | 24.7 | 150.2
59.2214 | 151.7 | 150.9 | 108.6 | 777.1 | 768.6 | 396.5 | 483.3 | 84.8 | 0.018 | 24.69 | 150.2
59.2297 | 151.8 | 151.1 | 108.7 | 777.2 | 768.8 | 394.8 | 481.4 | 84.6 | 0.022 | 24.69 | 150.3
59.2381 | 151.7 | 150.9 | 108.7 | 777.1 | 768.4 | 393.7 | 480.1 | 84.6 | 0.017 | 24.71 | 150.2
59.2464 | 151.8 | 151 | 108.6 | 776.6 | 768.1 | 396.4 | 483.5 | 84.8 | 0.012 | 24.74 | 150.2
59.2547 | 151.7 | 151 | 108.7 | 777.1 | 768.9 | 394.2 | 480.9 | 84.7 | 0.01 | 24.69 | 150.2
59.2631 | 151.7 | 150.9 | 108.6 | 777.2 | 768.6 | 396.1 | 483.4 | 84.6 | 0.012 | 24.73 | 150.2
59.2714 | 151.7 | 151 | 108.5 | 776.5 | 768.6 | 395.7 | 483.3 | 84.8 | -0.001 | 24.7 | 150.2
59.2797 | 151.6 | 150.9 | 108.6 | 777.1 | 768.9 | 397.4 | 485 | 84.8 | 0.001 | 24.72 | 150.1
59.2881 | 151.7 | 151.1 | 108.6 | 777 | 768.4 | 397.4 | 485.4 | 84.7 | 0.023 | 24.74 | 150.2
59.2964 | 151.7 | 150.9 | 108.6 | 777.1 | 768.5 | 395 | 482.4 | 84.7 | 0.024 | 24.74 | 150.2
59.3047 | 151.7 | 151 | 108.6 | 776.7 | 768.4 | 395.2 | 481.9 | 84.8 | 0.016 | 24.74 | 150.3
59.3131 | 151.6 | 150.9 | 108.7 | 776.8 | 768.7 | 394.7 | 481.3 | 84.8 | 0.014 | 24.74 | 150.1
59.3214 | 151.8 | 151.1 | 108.7 | 777.1 | 768.3 | 394.6 | 481.4 | 84.7 | 0.004 | 24.62 | 150.2
59.3297 | 151.8 | 151.1 | 108.7 | 776.9 | 768.7 | 395.5 | 481.7 | 84.5 | -0.002 | 24.71 | 150.2
59.3381 | 151.6 | 150.9 | 108.6 | 776.6 | 768.7 | 396.2 | 483.4 | 84.6 | 0.006 | 24.72 | 150.1
59.3464 | 151.6 | 150.8 | 108.6 | 777.2 | 768.6 | 396.1 | 483 | 84.7 | 0.006 | 24.71 | 150.1
59.3547 | 151.6 | 151 | 108.7 | 776.5 | 768.6 | 395.6 | 483.2 | 84.8 | 0.009 | 24.72 | 150.2
59.3631 | 151.7 | 151.1 | 108.7 | 776.8 | 767.9 | 394.5 | 480.8 | 84.7 | 0.012 | 24.72 | 150.3
59.3714 | 151.7 | 151 | 108.7 | 777.1 | 768.2 | 393 | 479.9 | 84.7 | 0.008 | 24.69 | 150.2
59.3797 | 151.8 | 151.1 | 108.8 | 777.2 | 768.1 | 395.2 | 482 | 84.6 | 0.008 | 24.69 | 150.2
59.3881 | 151.7 | 151.1 | 108.6 | 777.3 | 768.3 | 394.3 | 481.4 | 84.8 | 0.003 | 24.74 | 150.1
59.3964 | 151.7 | 151.1 | 108.7 | 776.9 | 768.8 | 395.2 | 481.8 | 84.6 | -0.001 | 24.71 | 150.2
59.4048 | 151.7 | 151.1 | 108.7 | 777.1 | 768.5 | 395.2 | 482.5 | 84.7 | -0.004 | 24.68 | 150.2
59.4131 | 151.7 | 150.9 | 108.6 | 777.1 | 768.7 | 396 | 483.7 | 84.8 | -0.001 | 24.72 | 150.1
59.4214 | 151.6 | 150.9 | 108.4 | 776.9 | 768.2 | 395.9 | 483 | 84.6 | 0.011 | 24.7 | 150.2
59.4298 | 151.6 | 151.1 | 108.7 | 776.3 | 768.5 | 396.4 | 483.3 | 84.6 | 0.014 | 24.7 | 150.2
59.4381 | 151.7 | 150.9 | 108.6 | 777.4 | 768.3 | 394.8 | 481.4 | 84.8 | 0.014 | 24.74 | 150.2
59.4464 | 151.8 | 151.1 | 108.7 | 777.1 | 768.3 | 396.6 | 484.1 | 84.7 | 0.013 | 24.76 | 150.2
59.4548 | 151.7 | 151.1 | 108.6 | 776.9 | 768.2 | 395.3 | 482 | 84.6 | 0.01 | 24.68 | 150.1
59.4631 | 151.7 | 151.1 | 108.7 | 776.9 | 768.1 | 394.9 | 481.5 | 84.8 | 0.006 | 24.69 | 150.1
59.4714 | 151.7 | 150.9 | 108.6 | 777.3 | 768.3 | 396.1 | 483.3 | 84.6 | -0.007 | 24.7 | 150.2
59.4798 | 151.7 | 150.9 | 108.7 | 776.6 | 768.7 | 394.9 | 482.1 | 84.5 | -0.006 | 24.72 | 150.2
59.4881 | 151.7 | 151 | 108.6 | 777.1 | 768.5 | 397.6 | 485.3 | 84.7 | -0.003 | 24.71 | 150.2
59.4964 | 151.8 | 151.1 | 108.7 | 777.2 | 768.5 | 394.5 | 481.8 | 84.7 | -0.002 | 24.74 | 150.3
59.5048 | 151.7 | 151 | 108.6 | 777.3 | 768.5 | 395.1 | 482.4 | 84.6 | 0.003 | 24.72 | 150.2
59.5131 | 151.7 | 150.9 | 108.6 | 776.9 | 768.4 | 397.6 | 485.2 | 84.7 | 0.003 | 24.67 | 150.2
59.5214 | 151.8 | 151.1 | 108.7 | 776.6 | 768.6 | 394 | 480.8 | 84.6 | -0.002 | 24.73 | 150.2
59.5298 | 151.7 | 150.8 | 108.6 | 776.9 | 768.3 | 395.5 | 483.4 | 84.6 | 0 | 24.74 | 150.2
59.5381 | 151.7 | 150.9 | 108.6 | 776.9 | 768.6 | 395 | 481.6 | 84.8 | 0.003 | 24.7 | 150.2
59.5464 | 151.8 | 151.1 | 108.8 | 777.1 | 768.9 | 395 | 482.4 | 84.8 | 0.002 | 24.7 | 150.2
59.5548 | 151.8 | 151.1 | 108.9 | 777.3 | 769 | 396.4 | 483.7 | 84.7 | 0.001 | 24.74 | 150.2
59.5631 | 151.6 | 151.1 | 108.5 | 777.2 | 768.2 | 394.9 | 481.9 | 84.6 | -0.004 | 24.75 | 150.2
59.5714 | 151.6 | 150.8 | 108.6 | 776.8 | 768.6 | 396.1 | 482.8 | 84.8 | 0.003 | 24.73 | 150.1
59.5798 | 151.7 | 150.9 | 108.6 | 777.1 | 768.6 | 395.2 | 482.4 | 84.8 | 0.004 | 24.7 | 150.2
59.5881 | 151.8 | 151.1 | 108.6 | 777.4 | 768.1 | 397.3 | 484.9 | 84.6 | -0.001 | 24.74 | 150.4
59.5964 | 151.8 | 151 | 108.6 | 776.8 | 768.5 | 394.5 | 481.1 | 84.5 | -0.001 | 24.7 | 150.4
59.6048 | 151.8 | 151.1 | 108.6 | 776.8 | 768.6 | 396.3 | 483.7 | 84.8 | 0.002 | 24.73 | 150.3
59.6131 | 151.7 | 151.1 | 108.6 | 777.2 | 768.7 | 394.5 | 481.5 | 84.7 | -0.007 | 24.71 | 150.2
59.6214 | 151.7 | 151.1 | 108.7 | 777.2 | 768.8 | 394.9 | 481.6 | 84.9 | -0.009 | 24.77 | 150.2
59.6298 | 151.8 | 151.1 | 108.6 | 777.3 | 768.9 | 395.6 | 482 | 84.7 | -0.011 | 24.72 | 150.3
59.6381 | 151.7 | 151 | 108.6 | 777.5 | 768.8 | 396.4 | 483.6 | 84.5 | -0.009 | 24.71 | 150.2
59.6464 | 151.6 | 150.8 | 108.6 | 776.8 | 768.5 | 395.7 | 482.4 | 84.5 | -0.011 | 24.68 | 150
59.6548 | 151.8 | 151.1 | 108.6 | 777.3 | 768.6 | 393.3 | 479.4 | 84.8 | -0.008 | 24.71 | 150.1
59.6631 | 151.7 | 150.9 | 108.6 | 777 | 768.4 | 396.6 | 483.7 | 84.6 | -0.011 | 24.72 | 150.1
59.6714 | 151.7 | 150.9 | 108.6 | 776.7 | 768.4 | 394.3 | 480.6 | 84.5 | -0.019 | 24.76 | 150.2
59.6798 | 151.7 | 151 | 108.6 | 776.8 | 768.6 | 397.2 | 484.9 | 84.6 | -0.013 | 24.7 | 150.2
59.6881 | 151.7 | 151 | 108.6 | 777.3 | 768.9 | 395.2 | 481.6 | 84.5 | -0.011 | 24.75 | 150.2
59.6964 | 151.6 | 150.9 | 108.6 | 776.7 | 768.7 | 396.4 | 484.4 | 84.5 | -0.013 | 24.66 | 150.1
59.7048 | 151.7 | 150.9 | 108.8 | 776.7 | 768.6 | 395.3 | 482.7 | 84.7 | -0.012 | 24.69 | 150.2
59.7131 | 151.6 | 150.9 | 108.6 | 776.8 | 768.7 | 395.4 | 482.4 | 84.7 | -0.012 | 24.72 | 150.2
59.7214 | 151.7 | 151.1 | 108.7 | 777.1 | 768.3 | 395.7 | 483.1 | 84.7 | -0.012 | 24.69 | 150.2
59.7298 | 151.7 | 150.9 | 108.6 | 776.7 | 768.6 | 396.2 | 483.7 | 84.7 | -0.013 | 24.71 | 150.2
59.7381 | 151.7 | 150.9 | 108.6 | 777.2 | 768.6 | 396 | 483.2 | 84.6 | -0.012 | 24.72 | 150.2
59.7464 | 151.7 | 151.1 | 108.6 | 777 | 768.8 | 394.1 | 481.2 | 84.6 | -0.021 | 24.73 | 150.2
59.7548 | 151.7 | 151.1 | 108.6 | 776.5 | 768.4 | 395.6 | 482.5 | 84.8 | -0.007 | 24.73 | 150.2
59.7631 | 151.7 | 151.1 | 108.6 | 777.2 | 768.6 | 395.4 | 481.9 | 84.6 | -0.006 | 24.71 | 150.1
59.7714 | 151.7 | 150.9 | 108.6 | 776.8 | 768.6 | 395.2 | 482 | 84.5 | -0.012 | 24.68 | 150.2
59.7798 | 151.7 | 151.1 | 108.6 | 776.6 | 768 | 395.5 | 482 | 84.5 | -0.014 | 24.68 | 150.2
59.7881 | 151.7 | 150.9 | 108.7 | 777.2 | 768.6 | 395.5 | 481.9 | 84.6 | -0.025 | 24.72 | 150.1
59.7964 | 151.8 | 151.1 | 108.6 | 777.2 | 768.7 | 394.4 | 481.2 | 84.6 | -0.023 | 24.71 | 150.3
59.8048 | 151.7 | 151 | 108.6 | 777.1 | 768.6 | 394.5 | 481.3 | 84.8 | -0.022 | 24.71 | 150.2
59.8131 | 151.7 | 151 | 108.6 | 776.9 | 768.5 | 396.2 | 483.3 | 84.7 | -0.024 | 24.73 | 150.2
59.8215 | 151.7 | 150.9 | 108.7 | 776.9 | 768.5 | 395.3 | 482.1 | 84.6 | -0.013 | 24.73 | 150.1
59.8298 | 151.7 | 151 | 108.5 | 776.6 | 768.5 | 395.6 | 482.6 | 84.6 | -0.012 | 24.7 | 150.2
59.8381 | 151.7 | 151.1 | 108.6 | 776.9 | 768.4 | 395.7 | 482.7 | 84.7 | -0.024 | 24.71 | 150.1
59.8465 | 151.7 | 150.9 | 108.7 | 776.6 | 768.7 | 394.2 | 480.9 | 84.6 | -0.024 | 24.71 | 150.2
59.8548 | 151.8 | 151 | 108.6 | 777.2 | 768.4 | 395.8 | 482.2 | 84.5 | -0.016 | 24.7 | 150.3
59.8631 | 151.9 | 151.1 | 108.8 | 777.1 | 768.1 | 395.2 | 481.9 | 84.6 | -0.021 | 24.7 | 150.3
59.8715 | 151.8 | 151 | 108.6 | 777.1 | 768.6 | 396.2 | 483.7 | 84.6 | -0.026 | 24.68 | 150.2
59.8798 | 151.8 | 151.1 | 108.6 | 777.1 | 768.7 | 396.2 | 483.6 | 84.5 | -0.033 | 24.72 | 150.2
59.8881 | 151.8 | 151.2 | 108.6 | 776.9 | 768.2 | 395.2 | 482.1 | 84.6 | -0.025 | 24.73 | 150.3
59.8965 | 151.7 | 151.1 | 108.6 | 776.9 | 768.5 | 396.5 | 484.5 | 84.8 | -0.019 | 24.65 | 150.2
59.9048 | 151.8 | 151.1 | 108.7 | 776.9 | 768.6 | 395.5 | 482.6 | 84.5 | -0.029 | 24.74 | 150.2
59.9131 | 151.8 | 151.1 | 108.8 | 776.9 | 768.4 | 394.9 | 481.8 | 84.6 | -0.033 | 24.73 | 150.3
59.9215 | 151.8 | 151.1 | 108.6 | 777.2 | 768.5 | 395.3 | 482.6 | 84.6 | -0.034 | 24.68 | 150.2
59.9298 | 151.8 | 151 | 108.6 | 777.1 | 768.6 | 396.5 | 484 | 84.5 | -0.035 | 24.68 | 150.2
59.9381 | 151.7 | 151 | 108.7 | 776.8 | 768.5 | 395 | 481.7 | 84.6 | -0.035 | 24.7 | 150.2
59.9465 | 151.8 | 151 | 108.6 | 776.7 | 768.5 | 396.7 | 483.8 | 84.6 | -0.029 | 24.68 | 150.2
59.9548 | 151.8 | 151.1 | 108.7 | 776.8 | 768.4 | 395.6 | 482 | 84.6 | -0.022 | 24.7 | 150.2
59.9631 | 151.7 | 151 | 108.6 | 776.7 | 768.6 | 395.6 | 482.5 | 84.7 | -0.018 | 24.72 | 150.2
59.9715 | 151.8 | 151 | 108.6 | 776.9 | 768.7 | 394.8 | 482.2 | 84.5 | -0.023 | 24.76 | 150.2
59.9798 | 151.8 | 151.1 | 108.6 | 777.2 | 768.4 | 395.9 | 483 | 84.6 | -0.038 | 24.67 | 150.2
59.9881 | 151.8 | 151.1 | 108.7 | 777.2 | 768.7 | 395.8 | 483 | 84.7 | -0.039 | 24.77 | 150.2
59.9965 | 151.7 | 151 | 108.7 | 777.3 | 768.3 | 394.2 | 480.4 | 84.5 | -0.035 | 24.71 | 150.1
60.0048 | 151.7 | 151.1 | 108.7 | 776.8 | 768.1 | 394.7 | 482.2 | 84.5 | -0.035 | 24.69 | 150.2
60.0131 | 151.5 | 150.7 | 108.8 | 776.9 | 768.1 | 398.2 | 488.2 | 84.8 | 0.105 | 24.76 | 150.4
60.0215 | 151.6 | 150.7 | 108.8 | 777 | 767.8 | 397.8 | 487.7 | 84.8 | 0.107 | 24.77 | 150.6
60.0298 | 151.7 | 150.8 | 108.6 | 776.1 | 768.1 | 396.8 | 487 | 84.6 | 0.119 | 24.71 | 150.7
60.0381 | 151.7 | 150.8 | 108.7 | 776.5 | 767.9 | 396.9 | 486.9 | 84.7 | 0.119 | 24.74 | 150.5
60.0465 | 151.7 | 150.9 | 108.8 | 776.4 | 768.1 | 397.1 | 487 | 84.9 | 0.109 | 24.71 | 150.6
60.0548 | 151.7 | 151.1 | 108.7 | 776.4 | 768.1 | 396.6 | 485.8 | 84.8 | 0.12 | 24.72 | 150.7
60.0631 | 151.7 | 150.8 | 108.6 | 776.2 | 767.8 | 397.8 | 487.2 | 84.6 | 0.11 | 24.73 | 150.6
60.0715 | 151.7 | 151 | 108.7 | 776 | 768 | 398 | 488.3 | 84.7 | 0.11 | 24.72 | 150.7
60.0798 | 151.7 | 150.9 | 108.6 | 776.2 | 767.8 | 397.4 | 487.9 | 84.7 | 0.135 | 24.71 | 150.6
60.0881 | 151.9 | 151.1 | 108.7 | 776.8 | 768.1 | 396.6 | 486.1 | 84.7 | 0.137 | 24.75 | 150.6
60.0965 | 151.7 | 150.8 | 108.7 | 776.4 | 768.4 | 397.9 | 488.3 | 84.7 | 0.113 | 24.74 | 150.6
60.1048 | 151.7 | 150.9 | 108.7 | 776.6 | 768.2 | 398.1 | 488.3 | 84.8 | 0.111 | 24.76 | 150.3
60.1131 | 151.8 | 150.9 | 108.6 | 776.1 | 767.8 | 397.4 | 487.3 | 84.6 | 0.119 | 24.74 | 150.5
60.1215 | 151.7 | 150.8 | 108.7 | 776.4 | 768 | 397.6 | 487.3 | 84.6 | 0.116 | 24.74 | 150.6
60.1298 | 151.8 | 151.1 | 108.6 | 776.3 | 768.3 | 396.2 | 485.6 | 84.8 | 0.116 | 24.75 | 150.8
60.1381 | 151.7 | 150.8 | 108.6 | 776.1 | 768.1 | 397.3 | 487.4 | 84.7 | 0.123 | 24.74 | 150.6
60.1465 | 151.8 | 150.9 | 108.6 | 776.3 | 768 | 398.4 | 488.6 | 84.7 | 0.143 | 24.71 | 150.6
60.1548 | 151.8 | 151 | 108.7 | 776.3 | 767.4 | 396.9 | 487.3 | 84.6 | 0.145 | 24.68 | 150.5
60.1631 | 151.8 | 151 | 108.7 | 776.4 | 768.6 | 396 | 484.9 | 84.8 | 0.143 | 24.72 | 150.6
60.1715 | 151.7 | 151.1 | 108.6 | 775.8 | 768.1 | 396.9 | 486.6 | 84.6 | 0.139 | 24.75 | 150.4
60.1798 | 151.8 | 151.1 | 108.5 | 776 | 767.9 | 396.8 | 486.6 | 84.7 | 0.144 | 24.7 | 150.4
60.1881 | 151.7 | 151.1 | 108.6 | 776.3 | 767.9 | 396.1 | 485.1 | 84.7 | 0.143 | 24.65 | 150.4
60.1965 | 151.7 | 150.9 | 108.5 | 776.1 | 768.3 | 397.4 | 486.6 | 84.7 | 0.159 | 24.75 | 150.3
60.2048 | 151.7 | 150.9 | 108.7 | 776.3 | 768.2 | 395.7 | 484.9 | 84.6 | 0.164 | 24.66 | 150.3
60.2131 | 151.7 | 151 | 108.6 | 776.5 | 768.6 | 397.9 | 487.4 | 84.8 | 0.165 | 24.72 | 150.3
60.2215 | 151.8 | 150.9 | 108.6 | 776.3 | 768.2 | 395.9 | 484.5 | 84.7 | 0.163 | 24.77 | 150.4
60.2298 | 151.8 | 151 | 108.6 | 776.9 | 767.8 | 396.9 | 487.3 | 84.9 | 0.148 | 24.73 | 150.5
60.2382 | 151.8 | 151 | 108.6 | 776.3 | 767.8 | 396.4 | 486 | 84.8 | 0.148 | 24.76 | 150.5
60.2465 | 151.7 | 151 | 108.7 | 776.4 | 767.8 | 396.2 | 485.3 | 84.6 | 0.142 | 24.68 | 150.3
60.2548 | 151.8 | 151.1 | 108.6 | 776.2 | 768.5 | 397.6 | 487.1 | 84.7 | 0.138 | 24.74 | 150.4
60.2632 | 151.8 | 150.9 | 108.8 | 775.7 | 768 | 395.7 | 484.8 | 84.6 | 0.152 | 24.68 | 150.3
60.2715 | 151.8 | 151.1 | 108.6 | 776.3 | 768 | 396.4 | 485.2 | 84.7 | 0.154 | 24.73 | 150.4
60.2798 | 151.7 | 150.9 | 108.4 | 776.2 | 768.1 | 396.5 | 485.5 | 84.6 | 0.162 | 24.72 | 150.4
60.2882 | 151.9 | 151.2 | 108.6 | 776.2 | 768.2 | 396.2 | 485.4 | 84.8 | 0.168 | 24.72 | 150.4
60.2965 | 151.9 | 151 | 108.6 | 776.1 | 767.8 | 395.5 | 484.6 | 84.7 | 0.164 | 24.77 | 150.4
60.3048 | 151.8 | 150.9 | 108.5 | 776.4 | 767.8 | 398.1 | 487.3 | 84.6 | 0.163 | 24.73 | 150.2
60.3132 | 151.8 | 150.9 | 108.6 | 776.5 | 767.9 | 397.9 | 487.2 | 84.8 | 0.167 | 24.75 | 150.3
60.3215 | 151.8 | 151.1 | 108.7 | 776.3 | 768.1 | 397.6 | 486.7 | 84.7 | 0.173 | 24.72 | 150.3
60.3298 | 151.9 | 151.2 | 108.6 | 776.3 | 768.2 | 396.6 | 485.5 | 84.6 | 0.151 | 24.74 | 150.6
60.3382 | 151.7 | 151.1 | 108.7 | 776.6 | 768.1 | 397.8 | 486.1 | 84.6 | 0.149 | 24.71 | 150.4
60.3465 | 151.8 | 151 | 108.6 | 776.2 | 768 | 396.1 | 485.5 | 84.7 | 0.161 | 24.72 | 150.3
60.3548 | 151.9 | 151.1 | 108.6 | 776.4 | 768.2 | 395.5 | 484.5 | 84.7 | 0.162 | 24.71 | 150.4
60.3632 | 151.8 | 151.1 | 108.6 | 776.3 | 768 | 396.9 | 486 | 84.6 | 0.167 | 24.73 | 150.2
60.3715 | 151.7 | 150.9 | 108.6 | 776.2 | 768 | 396.9 | 486 | 84.6 | 0.164 | 24.68 | 150.1
60.3798 | 151.7 | 150.9 | 108.6 | 776.3 | 768.1 | 395.8 | 483.7 | 84.8 | 0.162 | 24.69 | 150.3
60.3882 | 151.8 | 151 | 108.7 | 776.6 | 767.9 | 397.4 | 486.6 | 84.7 | 0.155 | 24.69 | 150.5
60.3965 | 151.8 | 151 | 108.6 | 776.3 | 768.1 | 395.8 | 484.7 | 84.6 | 0.153 | 24.68 | 150.4
60.4048 | 151.9 | 151.2 | 108.7 | 776.5 | 768.6 | 396.4 | 485.5 | 84.8 | 0.153 | 24.77 | 150.4
60.4132 | 151.9 | 151.1 | 108.7 | 776.9 | 768 | 397.4 | 487 | 84.6 | 0.162 | 24.72 | 150.3
60.4215 | 151.7 | 150.9 | 108.5 | 776.2 | 768.1 | 396.2 | 484.8 | 84.6 | 0.162 | 24.71 | 150.2
60.4298 | 151.8 | 150.9 | 108.8 | 776.4 | 768.1 | 397.8 | 487 | 84.7 | 0.161 | 24.75 | 150.4
60.4382 | 151.9 | 151.1 | 108.5 | 776.9 | 768.5 | 395.9 | 484.8 | 84.8 | 0.158 | 24.7 | 150.6
60.4465 | 151.8 | 151.1 | 108.6 | 776.6 | 768.1 | 395 | 483.6 | 84.6 | 0.167 | 24.72 | 150.3
60.4548 | 151.8 | 151 | 108.6 | 776.6 | 768.2 | 396.3 | 485 | 84.6 | 0.164 | 24.75 | 150.2
60.4632 | 151.8 | 150.9 | 108.7 | 776.2 | 767.9 | 396.7 | 485.2 | 84.6 | 0.163 | 24.74 | 150.3
60.4715 | 151.8 | 151.1 | 108.6 | 776.3 | 767.9 | 395.8 | 484.4 | 84.6 | 0.158 | 24.67 | 150.4
60.4798 | 151.8 | 151.1 | 108.7 | 776.3 | 768.1 | 395.5 | 483.7 | 84.6 | 0.157 | 24.72 | 150.3
60.4882 | 151.7 | 151 | 108.6 | 776.4 | 768.1 | 397.4 | 486.1 | 84.7 | 0.165 | 24.68 | 150.2
60.4965 | 151.8 | 150.9 | 108.6 | 776.7 | 768.2 | 396.1 | 484.9 | 84.6 | 0.163 | 24.68 | 150.2
60.5048 | 151.7 | 151 | 108.6 | 776.3 | 768.1 | 396.2 | 484.9 | 84.6 | 0.162 | 24.71 | 150.3
60.5132 | 151.9 | 151 | 108.7 | 776.5 | 768.3 | 396.9 | 485.7 | 84.8 | 0.164 | 24.72 | 150.4
60.5215 | 151.7 | 151.1 | 108.6 | 776.3 | 768.3 | 397.4 | 486.1 | 84.6 | 0.166 | 24.73 | 150.3
60.5298 | 151.7 | 151 | 108.6 | 776.2 | 768.3 | 397.1 | 486 | 84.7 | 0.163 | 24.7 | 150.2
60.5382 | 151.7 | 150.9 | 108.6 | 775.9 | 768.2 | 395.1 | 483.1 | 84.7 | 0.159 | 24.67 | 150.2
60.5465 | 151.8 | 151.1 | 108.6 | 776.7 | 768.4 | 396.7 | 484.9 | 84.6 | 0.159 | 24.71 | 150.5
60.5548 | 151.9 | 151.1 | 108.6 | 776.1 | 767.8 | 395.5 | 484.2 | 84.5 | 0.159 | 24.71 | 150.4
60.5632 | 151.7 | 151 | 108.7 | 776.4 | 768.3 | 394.9 | 482.6 | 84.7 | 0.164 | 24.7 | 150.2
60.5715 | 151.7 | 150.9 | 108.7 | 776.5 | 768.2 | 396.7 | 485.2 | 84.7 | 0.166 | 24.73 | 150.2
60.5798 | 151.8 | 151.2 | 108.7 | 776 | 768.3 | 396.8 | 485.5 | 84.7 | 0.169 | 24.72 | 150.5
60.5882 | 151.9 | 151 | 108.7 | 776.3 | 768.6 | 394.2 | 481.8 | 84.8 | 0.167 | 24.72 | 150.5
60.5965 | 151.9 | 151.2 | 108.6 | 776.3 | 768.6 | 395.9 | 483.6 | 84.8 | 0.17 | 24.76 | 150.4
60.6048 | 151.9 | 151.1 | 108.6 | 776.3 | 768.7 | 396.5 | 485.4 | 84.8 | 0.169 | 24.74 | 150.3
60.6132 | 151.8 | 151 | 108.6 | 776.2 | 768.6 | 396.7 | 485.6 | 84.7 | 0.157 | 24.72 | 150.2
60.6215 | 151.7 | 151.1 | 108.6 | 776.8 | 768.2 | 397.5 | 486 | 84.7 | 0.154 | 24.73 | 150.2
60.6298 | 151.8 | 151.1 | 108.6 | 776.3 | 768.2 | 395.3 | 483.2 | 84.5 | 0.169 | 24.77 | 150.2
60.6382 | 151.8 | 151 | 108.7 | 776 | 768.1 | 395.2 | 483 | 84.5 | 0.17 | 24.71 | 150.2
60.6465 | 151.8 | 151.1 | 108.6 | 776.3 | 768.7 | 396.4 | 484.1 | 84.7 | 0.164 | 24.73 | 150.2
60.6549 | 151.8 | 151.1 | 108.6 | 776.4 | 768.4 | 394.9 | 482.4 | 84.6 | 0.16 | 24.74 | 150.2
60.6632 | 151.6 | 150.8 | 108.5 | 776.1 | 768.4 | 397.2 | 485.9 | 84.8 | 0.152 | 24.74 | 150
60.6715 | 151.7 | 151.1 | 108.7 | 776.3 | 768.1 | 396.1 | 484.7 | 84.7 | 0.148 | 24.72 | 150.2
60.6799 | 151.8 | 151.1 | 108.6 | 776.4 | 768.6 | 395.4 | 483.5 | 84.6 | 0.159 | 24.72 | 150.3
60.6882 | 151.8 | 151.1 | 108.8 | 776.5 | 768.2 | 397.4 | 487 | 84.6 | 0.159 | 24.72 | 150.3
60.6965 | 151.8 | 151.1 | 108.6 | 776 | 768.2 | 394.6 | 482.2 | 84.8 | 0.164 | 24.75 | 150.4
60.7049 | 151.8 | 151.1 | 108.7 | 776.4 | 768.4 | 395.7 | 483.1 | 84.7 | 0.165 | 24.7 | 150.4
60.7132 | 151.7 | 150.9 | 108.6 | 776.6 | 768.1 | 391.3 | 479 | 84.6 | 0.485 | 24.72 | 150.2
60.7215 | 151.7 | 150.9 | 108.8 | 776.3 | 768 | 394.2 | 482.5 | 84.6 | 0.455 | 24.65 | 150.2
60.7299 | 151.7 | 151 | 108.7 | 776.1 | 768 | 391.8 | 479.6 | 84.5 | 0.39 | 24.67 | 150.4
60.7382 | 151.8 | 151 | 108.7 | 776.4 | 767.8 | 391.7 | 480.3 | 84.4 | 0.364 | 24.75 | 150.4
60.7465 | 151.7 | 151.1 | 108.7 | 776.2 | 768.4 | 393.4 | 481.6 | 84.6 | 0.393 | 24.68 | 150.3
60.7549 | 151.6 | 150.9 | 108.6 | 776.1 | 768.2 | 393.2 | 480.6 | 84.6 | 0.383 | 24.71 | 150.2
60.7632 | 151.7 | 151 | 108.7 | 776.8 | 768.1 | 395.4 | 483.5 | 84.8 | 0.147 | 24.75 | 150.2
60.7715 | 151.8 | 151 | 108.8 | 776.4 | 768.7 | 396.4 | 484.7 | 84.6 | 0.154 | 24.7 | 150.3
60.7799 | 151.8 | 151.1 | 108.6 | 775.7 | 768.2 | 394.9 | 482.2 | 84.8 | 0.163 | 24.73 | 150.4
60.7882 | 151.8 | 151.2 | 108.8 | 776.4 | 768.2 | 394.9 | 482.9 | 84.8 | 0.163 | 24.72 | 150.3
60.7965 | 151.7 | 151.1 | 108.7 | 776.5 | 768.1 | 397.2 | 485.4 | 84.7 | 0.166 | 24.73 | 150.1
60.8049 | 151.8 | 151.1 | 108.7 | 776.4 | 768.1 | 393 | 479.2 | 84.6 | 0.434 | 24.7 | 150.2
60.8132 | 151.7 | 151 | 108.6 | 776.6 | 768 | 392.6 | 480.1 | 84.6 | 0.45 | 24.69 | 150.4
60.8215 | 151.8 | 151 | 108.6 | 776.1 | 768.2 | 392.3 | 480.4 | 84.6 | 0.419 | 24.71 | 150.4
60.8299 | 151.8 | 150.9 | 108.5 | 776.1 | 768.2 | 392.8 | 481.4 | 84.5 | 0.371 | 24.68 | 150.4
60.8382 | 151.8 | 151.1 | 108.6 | 776.1 | 767.9 | 391.3 | 478.6 | 84.6 | 0.385 | 24.65 | 150.3
60.8465 | 151.7 | 151.1 | 108.5 | 776.2 | 768.3 | 392.6 | 480 | 84.6 | 0.389 | 24.77 | 150.3
60.8549 | 151.7 | 151 | 108.7 | 776.7 | 768.1 | 392.6 | 480.5 | 84.5 | 0.38 | 24.65 | 150.2
60.8632 | 151.8 | 150.9 | 108.6 | 776.7 | 768.2 | 393.6 | 481.9 | 84.7 | 0.397 | 24.69 | 150.3
60.8715 | 151.7 | 150.9 | 108.8 | 775.9 | 767.9 | 396.2 | 483.9 | 84.6 | 0.337 | 24.71 | 150.3
60.8799 | 151.8 | 151.1 | 108.7 | 776.1 | 768 | 395.5 | 483.1 | 84.6 | 0.083 | 24.74 | 150.4
60.8882 | 151.8 | 151.1 | 108.6 | 776.3 | 768.3 | 393.8 | 481.4 | 84.6 | 0.08 | 24.65 | 150.5
60.8965 | 151.7 | 151.1 | 108.6 | 775.9 | 768.1 | 392.8 | 480.7 | 84.4 | 0.39 | 24.68 | 150.3
60.9049 | 151.7 | 150.9 | 108.6 | 775.8 | 767.7 | 393.9 | 481.7 | 84.4 | 0.381 | 24.65 | 150.3
60.9132 | 151.7 | 150.8 | 108.6 | 776.1 | 768.6 | 397 | 485.7 | 84.6 | 0.083 | 24.69 | 150.4
60.9215 | 151.7 | 150.9 | 108.6 | 776.2 | 768.1 | 395.5 | 483.6 | 84.6 | 0.083 | 24.71 | 150.3
60.9299 | 151.8 | 151.1 | 108.8 | 776.8 | 768 | 396.8 | 485.5 | 84.7 | 0.082 | 24.66 | 150.4
60.9382 | 151.9 | 151.1 | 108.6 | 776.4 | 768.6 | 396.2 | 484.2 | 84.7 | 0.081 | 24.72 | 150.3
60.9465 | 151.7 | 151 | 108.6 | 776.1 | 768.2 | 395.5 | 482.8 | 84.5 | 0.09 | 24.66 | 150.2
60.9549 | 151.8 | 151 | 108.8 | 776.7 | 768.6 | 396.9 | 485 | 84.6 | 0.088 | 24.69 | 150.3
60.9632 | 151.8 | 151.1 | 108.7 | 776.1 | 768.2 | 397.1 | 485.4 | 84.6 | 0.089 | 24.72 | 150.3
60.9715 | 151.7 | 150.9 | 108.7 | 776.2 | 768.4 | 396.8 | 485 | 84.5 | 0.093 | 24.69 | 150.2
60.9799 | 151.7 | 151 | 108.6 | 775.9 | 768.6 | 397.3 | 485.3 | 84.6 | 0.09 | 24.68 | 150.3
60.9882 | 151.7 | 150.9 | 108.7 | 775.9 | 768.1 | 395.7 | 483.1 | 84.4 | 0.094 | 24.72 | 150.3
60.9965 | 151.7 | 150.9 | 108.6 | 776.2 | 768.1 | 396 | 484.4 | 84.7 | 0.097 | 24.66 | 150.2
61.0049 | 151.7 | 151 | 108.6 | 775.8 | 768.3 | 396.1 | 484.5 | 84.6 | 0.098 | 24.64 | 150.2
61.0132 | 151.8 | 150.9 | 108.8 | 776.3 | 768.8 | 396.4 | 484 | 84.5 | 0.102 | 24.76 | 150.2
61.0215 | 151.6 | 150.8 | 108.7 | 776.2 | 768.1 | 397.1 | 485.3 | 84.7 | 0.105 | 24.7 | 150.1
61.0299 | 151.6 | 150.9 | 108.8 | 776.3 | 768.6 | 395.9 | 484.1 | 84.7 | 0.085 | 24.79 | 150.2
61.0382 | 151.8 | 150.9 | 108.7 | 776.3 | 768.7 | 397.1 | 485.5 | 84.6 | 0.087 | 24.73 | 150.3
61.0465 | 151.8 | 151 | 108.6 | 775.9 | 767.8 | 397.6 | 486.1 | 84.5 | 0.085 | 24.68 | 150.2
61.0549 | 151.8 | 151.1 | 108.7 | 776.2 | 768.8 | 397.3 | 485.7 | 84.7 | 0.087 | 24.72 | 150.3
61.0632 | 151.8 | 151.1 | 108.8 | 776.5 | 768.7 | 396.2 | 483.8 | 84.8 | 0.1 | 24.78 | 150.3
61.0716 | 151.7 | 150.9 | 108.8 | 776.7 | 768.6 | 395.1 | 482.2 | 84.7 | 0.097 | 24.75 | 150.3
61.0799 | 151.7 | 151 | 108.3 | 776.1 | 768.2 | 396.9 | 485.3 | 84.6 | 0.103 | 24.72 | 150.1
61.0882 | 151.6 | 150.9 | 108.8 | 776.2 | 768.3 | 396.1 | 483.4 | 84.5 | 0.101 | 24.67 | 149.9
61.0966 | 151.8 | 150.9 | 108.8 | 776.1 | 768.1 | 395.9 | 483.5 | 84.7 | 0.106 | 24.76 | 150.4
61.1049 | 151.8 | 151.1 | 108.6 | 776.3 | 768.6 | 394.3 | 482.2 | 84.7 | 0.103 | 24.74 | 150.4
61.1132 | 151.7 | 151.1 | 108.7 | 776.1 | 768.6 | 396.9 | 485.2 | 84.6 | 0.105 | 24.73 | 150.2
61.1216 | 151.7 | 151.1 | 108.6 | 776.2 | 768.6 | 396 | 483.8 | 84.6 | 0.099 | 24.71 | 150.2
61.1299 | 151.9 | 150.9 | 108.6 | 776.2 | 768.8 | 396.4 | 484.6 | 84.7 | 0.104 | 24.8 | 150.3
61.1382 | 151.8 | 151 | 108.7 | 776.4 | 768.8 | 396.1 | 483.7 | 84.7 | 0.106 | 24.75 | 150.3
61.1466 | 151.8 | 151 | 108.6 | 777 | 768.6 | 395.4 | 483.9 | 84.6 | 0.107 | 24.72 | 150.2
61.1549 | 151.7 | 151 | 108.7 | 776.6 | 768.7 | 396.1 | 484.1 | 84.8 | 0.11 | 24.71 | 150.2
61.1632 | 151.8 | 151.1 | 108.7 | 776.6 | 768.5 | 395.6 | 483 | 84.7 | 0.103 | 24.75 | 150.5
61.1716 | 151.8 | 151.1 | 108.8 | 776.4 | 768.9 | 395.2 | 483.5 | 84.6 | 0.103 | 24.76 | 150.3
61.1799 | 151.8 | 151.1 | 108.6 | 776.4 | 768.4 | 396.1 | 484.4 | 84.7 | 0.098 | 24.77 | 150.3
61.1882 | 151.8 | 151 | 108.6 | 776.3 | 768.3 | 396.5 | 485.7 | 84.8 | 0.102 | 24.75 | 150.2
61.1966 | 151.8 | 150.9 | 108.6 | 776.3 | 768.9 | 396.7 | 485 | 84.7 | 0.101 | 24.76 | 150.3
61.2049 | 151.8 | 151 | 108.7 | 776.6 | 768.2 | 397.3 | 485.8 | 84.6 | 0.107 | 24.71 | 150.3
61.2132 | 151.7 | 151 | 108.7 | 776.8 | 768.6 | 396.3 | 484.4 | 84.8 | 0.111 | 24.68 | 150.2
61.2216 | 151.7 | 151.1 | 108.7 | 776.3 | 768.5 | 396.7 | 484.9 | 84.7 | 0.107 | 24.75 | 150.2
61.2299 | 151.8 | 151 | 108.7 | 775.9 | 768 | 394.2 | 481.6 | 84.6 | 0.1 | 24.74 | 150.3
61.2382 | 151.8 | 150.9 | 108.7 | 776.4 | 768.3 | 395.7 | 483.8 | 84.7 | 0.1 | 24.69 | 150.3
61.2466 | 151.8 | 151 | 108.6 | 776.6 | 768.8 | 395 | 483.6 | 84.7 | 0.106 | 24.64 | 150.3
61.2549 | 151.8 | 151 | 108.7 | 776.2 | 768.6 | 396 | 483.4 | 84.5 | 0.108 | 24.73 | 150.3
61.2632 | 151.7 | 151.1 | 108.7 | 776.1 | 768.2 | 396 | 484 | 84.6 | 0.105 | 24.73 | 150.2
61.2716 | 151.7 | 151 | 108.6 | 775.8 | 767.9 | 396 | 483.8 | 84.7 | 0.104 | 24.69 | 150.2
61.2799 | 151.7 | 150.9 | 108.7 | 776.1 | 768.3 | 395.6 | 482.8 | 84.5 | 0.103 | 24.69 | 150.1
61.2882 | 151.7 | 150.9 | 108.7 | 776.1 | 768.2 | 397.5 | 485.5 | 84.4 | 0.1 | 24.68 | 150.1
61.2966 | 151.7 | 151.1 | 108.7 | 776.4 | 768.2 | 396.3 | 484.1 | 84.6 | 0.104 | 24.73 | 150.2
61.3049 | 151.8 | 151 | 108.7 | 776.6 | 768.4 | 395.6 | 483.3 | 84.6 | 0.1 | 24.72 | 150.3
61.3132 | 151.8 | 151 | 108.7 | 776.2 | 768.7 | 396.9 | 485.4 | 84.7 | 0.099 | 24.7 | 150.3
61.3216 | 151.8 | 150.9 | 108.7 | 776.7 | 768.8 | 394.3 | 481.7 | 84.8 | 0.102 | 24.72 | 150.3
61.3299 | 151.8 | 151.1 | 108.6 | 776.1 | 768.2 | 395.7 | 483.5 | 84.6 | 0.108 | 24.69 | 150.3
61.3382 | 151.8 | 151.1 | 108.7 | 776.1 | 768.6 | 394.3 | 481.8 | 84.6 | 0.105 | 24.72 | 150.3
61.3466 | 151.7 | 150.9 | 108.7 | 775.8 | 768.3 | 396.9 | 485.3 | 84.6 | 0.107 | 24.69 | 150.2
61.3549 | 151.7 | 151 | 108.7 | 776.1 | 768.4 | 396 | 483.7 | 84.6 | 0.104 | 24.69 | 150.1
61.3632 | 151.8 | 150.9 | 108.7 | 776.3 | 768.3 | 396.6 | 484.5 | 84.5 | 0.093 | 24.69 | 150.3
61.3716 | 151.8 | 151 | 108.7 | 776 | 768.4 | 396.3 | 484.1 | 84.6 | 0.095 | 24.77 | 150.3
61.3799 | 151.8 | 150.9 | 108.6 | 776.6 | 768.2 | 396.2 | 484.2 | 84.5 | 0.099 | 24.71 | 150.4
61.3882 | 151.7 | 151 | 108.7 | 776.2 | 768.4 | 395.9 | 484 | 84.5 | 0.096 | 24.65 | 150.4
61.3966 | 151.7 | 150.9 | 108.7 | 776.2 | 768.6 | 396.9 | 484.6 | 84.7 | 0.094 | 24.76 | 150.1
61.4049 | 151.7 | 151.1 | 108.7 | 776.1 | 768.7 | 395.9 | 483.5 | 84.7 | 0.1 | 24.73 | 150.1
61.4132 | 151.6 | 150.9 | 108.6 | 776 | 768.5 | 397.1 | 485.4 | 84.6 | 0.098 | 24.74 | 150.1
61.4216 | 151.7 | 150.8 | 108.7 | 776.7 | 768.7 | 397.4 | 485.6 | 84.7 | 0.096 | 24.73 | 150.2
61.4299 | 151.8 | 151.1 | 108.7 | 776.4 | 768.7 | 395.9 | 483.6 | 84.7 | 0.1 | 24.7 | 150.4
61.4382 | 151.9 | 151.1 | 108.8 | 776.4 | 768.4 | 396.2 | 484.8 | 84.6 | 0.102 | 24.73 | 150.4
61.4466 | 151.7 | 151 | 108.7 | 776.4 | 768.2 | 396.1 | 484.6 | 84.5 | 0.094 | 24.69 | 150.3
61.4549 | 151.8 | 151.2 | 108.8 | 776.2 | 768.2 | 396.1 | 484.2 | 84.6 | 0.092 | 24.7 | 150.2
61.4632 | 151.5 | 150.9 | 108.7 | 776.5 | 768.2 | 397.4 | 485.7 | 84.6 | 0.1 | 24.73 | 149.9
61.4716 | 151.7 | 151.1 | 108.8 | 776.6 | 768.5 | 397.9 | 487 | 84.6 | 0.099 | 24.7 | 150.1
61.4799 | 151.7 | 150.9 | 108.8 | 776.4 | 768.3 | 397.3 | 486.8 | 84.7 | 0.096 | 24.74 | 150.2
61.4883 | 151.7 | 150.9 | 108.7 | 776.6 | 768.7 | 395.9 | 483.7 | 84.9 | 0.094 | 24.83 | 150.3
61.4966 | 151.8 | 151.1 | 108.7 | 776.4 | 768.6 | 394.7 | 482.2 | 84.6 | 0.094 | 24.77 | 150.3
61.5049 | 151.7 | 151.1 | 108.8 | 776.2 | 768.2 | 396.2 | 484.8 | 84.6 | 0.094 | 24.72 | 150.3
61.5133 | 151.8 | 151.1 | 108.7 | 776.8 | 768.6 | 395.2 | 483.5 | 84.7 | 0.099 | 24.79 | 150.3
61.5216 | 151.8 | 151.2 | 108.7 | 776.1 | 768.7 | 395.9 | 484 | 84.7 | 0.097 | 24.75 | 150.2
61.5299 | 151.7 | 151.1 | 108.6 | 776.2 | 768.5 | 395.7 | 483.5 | 84.7 | 0.097 | 24.72 | 150.3
61.5383 | 151.8 | 150.9 | 108.7 | 776.2 | 768.2 | 397.3 | 485.6 | 84.8 | 0.094 | 24.74 | 150.3
61.5466 | 151.8 | 150.9 | 108.7 | 776.6 | 768.6 | 396.5 | 484.6 | 84.6 | 0.094 | 24.71 | 150.3
61.5549 | 151.7 | 150.8 | 108.6 | 776.4 | 768.4 | 396 | 484.2 | 84.6 | 0.097 | 24.76 | 150.2
61.5633 | 151.7 | 150.9 | 108.6 | 776.6 | 768.7 | 396 | 483.6 | 84.7 | 0.096 | 24.72 | 150.3
61.5716 | 151.7 | 150.9 | 108.7 | 776.6 | 768.3 | 395.1 | 483 | 84.6 | 0.094 | 24.74 | 150.3
61.5799 | 151.7 | 151 | 108.6 | 776.5 | 767.9 | 395.9 | 484.2 | 84.8 | 0.094 | 24.67 | 150.2
61.5883 | 151.7 | 151.1 | 108.7 | 776.6 | 768.6 | 396.2 | 484.1 | 84.7 | 0.096 | 24.74 | 150.3
61.5966 | 151.7 | 151 | 108.9 | 776.5 | 768.9 | 396.5 | 485.1 | 84.7 | 0.093 | 24.78 | 150.2
61.6049 | 151.9 | 150.9 | 108.8 | 776.4 | 768.5 | 395.1 | 483 | 84.6 | 0.09 | 24.73 | 150.4
61.6133 | 151.7 | 150.9 | 108.6 | 776.2 | 768.4 | 395.9 | 483.7 | 84.8 | 0.09 | 24.69 | 150.3
61.6216 | 151.7 | 150.9 | 108.7 | 775.9 | 768.6 | 396.9 | 484.8 | 84.6 | 0.092 | 24.7 | 150.2
61.6299 | 151.8 | 150.9 | 108.8 | 776.2 | 768.4 | 396.7 | 485.2 | 84.7 | 0.09 | 24.7 | 150.3
61.6383 | 151.7 | 150.8 | 108.6 | 776.7 | 768.3 | 394.5 | 481.5 | 84.8 | 0.082 | 24.7 | 150.2
61.6466 | 151.7 | 150.9 | 108.6 | 776.3 | 768.2 | 395.4 | 483.4 | 84.6 | 0.079 | 24.72 | 150.3
61.6549 | 151.8 | 150.9 | 108.7 | 776.2 | 768.5 | 396.4 | 484.6 | 84.6 | 0.083 | 24.68 | 150.4
61.6633 | 151.8 | 150.9 | 108.6 | 776.4 | 768.6 | 396.4 | 484.5 | 84.7 | 0.078 | 24.8 | 150.4
61.6716 | 151.8 | 151.1 | 108.8 | 776.7 | 768.5 | 396.3 | 484.2 | 84.7 | 0.083 | 24.71 | 150.4
61.6799 | 151.7 | 151.1 | 108.7 | 776.5 | 768.6 | 395.5 | 483.3 | 84.6 | 0.09 | 24.71 | 150.2
61.6883 | 151.7 | 151 | 108.7 | 776 | 768.4 | 394.9 | 482.1 | 84.6 | 0.093 | 24.71 | 150.2
61.6966 | 151.7 | 150.9 | 108.7 | 776.4 | 768.9 | 395.2 | 482.7 | 84.8 | 0.078 | 24.73 | 150.2
61.7049 | 151.8 | 150.9 | 108.7 | 776.3 | 768.8 | 397.3 | 485.7 | 84.7 | 0.083 | 24.72 | 150.3
61.7133 | 151.8 | 151 | 108.6 | 776.4 | 768.5 | 395.5 | 483.4 | 84.7 | 0.082 | 24.66 | 150.4
61.7216 | 151.8 | 150.9 | 108.7 | 776.3 | 768.3 | 395.4 | 482.9 | 84.7 | 0.077 | 24.7 | 150.4
61.7299 | 151.7 | 150.9 | 108.7 | 776.8 | 768.3 | 396.2 | 484.9 | 84.6 | 0.085 | 24.72 | 150.2
61.7383 | 151.8 | 150.9 | 108.8 | 776.6 | 768.6 | 397.6 | 486.5 | 84.6 | 0.085 | 24.73 | 150.2
61.7466 | 151.7 | 150.8 | 108.7 | 776.4 | 768.8 | 395.1 | 483.1 | 84.8 | 0.089 | 24.69 | 150.2
61.7549 | 151.6 | 150.9 | 108.7 | 776.2 | 768.6 | 397.4 | 485.8 | 84.7 | 0.091 | 24.74 | 150.1
61.7633 | 151.8 | 150.9 | 108.7 | 776.4 | 768.4 | 395.4 | 482.6 | 84.5 | 0.091 | 24.68 | 150.3
61.7716 | 151.8 | 151 | 108.6 | 776.4 | 768.5 | 394.4 | 481.7 | 84.6 | 0.09 | 24.72 | 150.3
61.7799 | 151.9 | 151 | 108.7 | 776.3 | 768.2 | 395.8 | 484.1 | 84.6 | 0.084 | 24.67 | 150.3
61.7883 | 151.8 | 151 | 108.7 | 776.8 | 768.4 | 396.8 | 485.1 | 84.6 | 0.083 | 24.75 | 150.2
61.7966 | 151.7 | 151.1 | 108.7 | 776.4 | 768.8 | 396.9 | 485.5 | 84.7 | 0.075 | 24.77 | 150.2
61.8049 | 151.6 | 150.9 | 108.6 | 776.5 | 768.6 | 395.7 | 483.4 | 84.8 | 0.077 | 24.73 | 150.2
61.8133 | 151.8 | 150.9 | 108.6 | 776.2 | 768.8 | 396.6 | 484.6 | 84.6 | 0.078 | 24.68 | 150.3
61.8216 | 151.7 | 150.9 | 108.7 | 776.3 | 768.4 | 396.1 | 483.4 | 84.4 | 0.083 | 24.75 | 150.2
61.8299 | 151.7 | 150.9 | 108.7 | 776.4 | 768.9 | 396.2 | 484.9 | 84.6 | 0.091 | 24.73 | 150.3
61.8383 | 151.7 | 150.9 | 108.7 | 776.5 | 768.2 | 395.2 | 483.4 | 84.6 | 0.092 | 24.68 | 150.3
61.8466 | 151.7 | 151 | 108.8 | 776.8 | 768.1 | 396.7 | 485.2 | 84.6 | 0.09 | 24.72 | 150.3
61.8549 | 151.9 | 151.1 | 108.6 | 776.3 | 768.6 | 395.5 | 483.8 | 84.7 | 0.086 | 24.72 | 150.5
61.8633 | 151.8 | 151 | 108.6 | 776.8 | 768.9 | 395.6 | 483.4 | 84.7 | 0.082 | 24.73 | 150.2
61.8716 | 151.8 | 150.8 | 108.7 | 776.2 | 768.9 | 396.2 | 484.2 | 84.6 | 0.077 | 24.74 | 150.2
61.8799 | 151.7 | 150.9 | 108.6 | 776.6 | 768.7 | 396.2 | 483.4 | 84.8 | 0.083 | 24.76 | 150.3
61.8883 | 151.7 | 150.9 | 108.7 | 776.3 | 768.7 | 397.9 | 487.2 | 84.6 | 0.084 | 24.75 | 150.2
61.8966 | 151.7 | 150.9 | 108.6 | 776.6 | 768.7 | 396.2 | 484.4 | 84.5 | 0.083 | 24.75 | 150.2
61.905 | 151.8 | 151.1 | 108.7 | 776 | 768.7 | 394.8 | 482.1 | 84.8 | 0.083 | 24.72 | 150.4
61.9133 | 151.8 | 150.9 | 108.7 | 776.4 | 768.7 | 396.6 | 485 | 84.6 | 0.082 | 24.68 | 150.3
61.9216 | 151.8 | 151.1 | 108.7 | 776.6 | 768.3 | 396.2 | 484.5 | 84.6 | 0.08 | 24.73 | 150.3
61.93 | 151.8 | 151 | 108.7 | 776.5 | 768.9 | 396.4 | 485 | 84.8 | 0.078 | 24.76 | 150.3
61.9383 | 151.8 | 151 | 108.7 | 776.4 | 769.1 | 395.4 | 482.8 | 84.7 | 0.078 | 24.7 | 150.3
61.9466 | 151.7 | 151.1 | 108.7 | 776.6 | 768.4 | 396 | 484 | 84.6 | 0.077 | 24.74 | 150.2
61.955 | 151.8 | 151 | 108.7 | 776.4 | 768.9 | 396.4 | 484.9 | 84.6 | 0.076 | 24.68 | 150.3
61.9633 | 151.7 | 150.9 | 108.7 | 776.2 | 768.5 | 395.2 | 482.6 | 84.8 | 0.087 | 24.72 | 150.2
61.9716 | 151.8 | 151 | 108.7 | 776.3 | 768.5 | 395.5 | 483.7 | 84.7 | 0.086 | 24.74 | 150.4
61.98 | 151.7 | 150.9 | 108.7 | 776.3 | 768.4 | 397.3 | 486.2 | 84.6 | 0.078 | 24.7 | 150.3
61.9883 | 151.8 | 150.9 | 108.7 | 776.6 | 768.7 | 396.7 | 484.5 | 84.6 | 0.085 | 24.73 | 150.4
61.9966 | 151.8 | 151 | 108.7 | 776.4 | 768.9 | 396.2 | 484.6 | 84.7 | 0.082 | 24.67 | 150.4
62.005 | 151.8 | 151 | 108.6 | 776.5 | 768.6 | 397 | 484.8 | 84.6 | 0.078 | 24.68 | 150.2
62.0133 | 151.7 | 151 | 108.7 | 776.2 | 768.6 | 395.2 | 483 | 84.8 | 0.078 | 24.69 | 150.3
62.0216 | 151.8 | 150.9 | 108.7 | 776.1 | 768.7 | 396.7 | 484.8 | 84.7 | 0.074 | 24.68 | 150.3
62.03 | 151.8 | 150.9 | 108.8 | 776.4 | 768.6 | 395.4 | 482.7 | 84.6 | 0.073 | 24.71 | 150.3
62.0383 | 151.7 | 151.1 | 108.8 | 776.3 | 768.8 | 396.7 | 485.2 | 84.6 | 0.074 | 24.71 | 150.3
62.0466 | 151.7 | 150.9 | 108.7 | 775.9 | 768.9 | 396.4 | 484.7 | 84.7 | 0.08 | 24.71 | 150.3
62.055 | 151.8 | 151.1 | 108.7 | 776.6 | 769 | 395.4 | 483.1 | 84.7 | 0.08 | 24.79 | 150.3
62.0633 | 151.7 | 151 | 108.7 | 775.9 | 768.9 | 396.1 | 484 | 84.7 | 0.083 | 24.69 | 150.2
62.0716 | 151.7 | 151 | 108.7 | 775.9 | 768.6 | 395.8 | 483.5 | 84.7 | 0.083 | 24.68 | 150.2
62.08 | 151.7 | 151 | 108.5 | 776.3 | 768.6 | 395.8 | 484.4 | 84.6 | 0.084 | 24.71 | 150.3
62.0883 | 151.7 | 151 | 108.7 | 776.3 | 768.4 | 395.2 | 482.7 | 84.5 | 0.083 | 24.7 | 150.3
62.0966 | 151.8 | 150.9 | 108.7 | 776.3 | 768.9 | 396.6 | 485.2 | 84.7 | 0.073 | 24.7 | 150.2
62.105 | 151.7 | 150.9 | 108.7 | 776.2 | 768.6 | 397.1 | 485.5 | 84.6 | 0.068 | 24.68 | 150.2
62.1133 | 151.7 | 151 | 108.7 | 776.1 | 769 | 396.6 | 485 | 84.8 | 0.075 | 24.74 | 150.2
62.1216 | 151.8 | 150.9 | 108.7 | 775.9 | 768.7 | 395.7 | 484.2 | 84.7 | 0.075 | 24.71 | 150.3
62.13 | 151.7 | 150.9 | 108.6 | 776.1 | 768.6 | 397.5 | 486.7 | 84.5 | 0.078 | 24.74 | 150.3
62.1383 | 151.8 | 151 | 108.7 | 776.1 | 768.1 | 395.5 | 483.1 | 84.5 | 0.083 | 24.64 | 150.3
62.1466 | 151.7 | 150.9 | 108.7 | 776.3 | 768.1 | 397.3 | 485.8 | 84.6 | 0.083 | 24.74 | 150.2
62.155 | 151.8 | 151.1 | 108.7 | 776.1 | 768.1 | 395.9 | 484.4 | 84.6 | 0.081 | 24.7 | 150.4
62.1633 | 151.7 | 151 | 108.7 | 776 | 768.5 | 395.4 | 483.8 | 84.5 | 0.081 | 24.67 | 150.2
62.1716 | 151.7 | 151 | 108.7 | 776.6 | 768.7 | 396.6 | 484.7 | 84.6 | 0.08 | 24.71 | 150.2
62.18 | 151.8 | 150.9 | 108.7 | 776.2 | 769 | 396.4 | 484.7 | 84.6 | 0.076 | 24.7 | 150.3
62.1883 | 151.8 | 151 | 108.7 | 776.3 | 768.3 | 395.7 | 483.7 | 84.5 | 0.081 | 24.67 | 150.3
62.1966 | 151.7 | 151 | 108.7 | 776 | 768.5 | 396.2 | 485 | 84.7 | 0.078 | 24.65 | 150.3
62.205 | 151.8 | 151 | 108.7 | 776.3 | 768.1 | 395.5 | 483.3 | 84.6 | 0.081 | 24.68 | 150.4
62.2133 | 151.8 | 151.1 | 108.5 | 776.2 | 768.5 | 396.2 | 484.9 | 84.5 | 0.073 | 24.68 | 150.4
62.2216 | 151.8 | 150.9 | 108.7 | 776.2 | 768.7 | 396.6 | 485.1 | 84.5 | 0.075 | 24.73 | 150.4
62.23 | 151.7 | 150.8 | 108.7 | 776.1 | 768.6 | 394.9 | 482 | 84.7 | 0.076 | 24.7 | 150.2
62.2383 | 151.8 | 151 | 108.7 | 776.3 | 768.3 | 397.1 | 485.8 | 84.6 | 0.076 | 24.72 | 150.3
62.2466 | 151.8 | 150.9 | 108.6 | 776.3 | 768.7 | 395.7 | 484.5 | 84.5 | 0.079 | 24.72 | 150.2
62.255 | 151.7 | 150.9 | 108.7 | 775.8 | 768.3 | 396.1 | 483.6 | 84.5 | 0.074 | 24.67 | 150.3
62.2633 | 151.8 | 151 | 108.6 | 776.6 | 768.7 | 395.2 | 483.9 | 84.6 | 0.08 | 24.71 | 150.3
62.2716 | 151.8 | 151 | 108.8 | 776.7 | 768.8 | 395.6 | 483.6 | 84.6 | 0.081 | 24.74 | 150.3
62.28 | 151.8 | 151 | 108.7 | 776.3 | 768.6 | 396.7 | 485.4 | 84.6 | 0.077 | 24.69 | 150.3
62.2883 | 151.8 | 150.9 | 108.7 | 775.9 | 768.6 | 395.2 | 483.1 | 84.6 | 0.074 | 24.69 | 150.4
62.2966 | 151.7 | 150.9 | 108.7 | 776.3 | 768.6 | 397.7 | 486.5 | 84.5 | 0.074 | 24.68 | 150.3
62.305 | 151.8 | 151 | 108.7 | 776.3 | 768.4 | 397.2 | 485.3 | 84.4 | 0.078 | 24.72 | 150.4
62.3133 | 151.8 | 151 | 108.7 | 776.5 | 768.6 | 396.1 | 484.4 | 84.7 | 0.079 | 24.75 | 150.3
62.3217 | 151.7 | 151.1 | 108.7 | 776.6 | 768.4 | 396.7 | 485 | 84.6 | 0.073 | 24.68 | 150.2
62.33 | 151.8 | 151 | 108.7 | 776.4 | 768.4 | 396.4 | 484.6 | 84.5 | 0.067 | 24.74 | 150.3
62.3383 | 151.8 | 151 | 108.7 | 776.3 | 768.5 | 396.9 | 485.2 | 84.7 | 0.067 | 24.71 | 150.4
62.3467 | 151.8 | 150.9 | 108.6 | 776.8 | 768.4 | 397.1 | 486.2 | 84.6 | 0.059 | 24.73 | 150.2
62.355 | 151.7 | 150.9 | 108.7 | 776.3 | 768.9 | 395.2 | 483 | 84.5 | 0.061 | 24.73 | 150.2
62.3633 | 151.8 | 150.9 | 108.7 | 776.6 | 768.9 | 397.2 | 485.6 | 84.5 | 0.079 | 24.71 | 150.3
62.3717 | 151.7 | 150.9 | 108.6 | 776.8 | 768.7 | 395.5 | 483.2 | 84.6 | 0.074 | 24.69 | 150.3
62.38 | 151.8 | 150.9 | 108.6 | 776.3 | 768.4 | 395.2 | 483.4 | 84.5 | 0.076 | 24.66 | 150.4
62.3883 | 151.7 | 150.9 | 108.6 | 776.4 | 768.5 | 395 | 482.2 | 84.7 | 0.081 | 24.69 | 150.3
62.3967 | 151.7 | 150.9 | 108.6 | 776.6 | 768.6 | 396.6 | 484.8 | 84.5 | 0.07 | 24.71 | 150.3
62.405 | 151.8 | 151.1 | 108.7 | 776.3 | 768.6 | 397.8 | 486.7 | 84.4 | 0.069 | 24.66 | 150.4
62.4133 | 151.8 | 151.1 | 108.7 | 776.8 | 768.7 | 396.9 | 485.5 | 84.8 | 0.07 | 24.77 | 150.4
62.4217 | 151.8 | 150.9 | 108.6 | 776.4 | 768.7 | 395.9 | 483.7 | 84.7 | 0.063 | 24.75 | 150.4
62.43 | 151.7 | 151 | 108.6 | 776.4 | 768.6 | 397.7 | 485.2 | 84.5 | 0.065 | 24.73 | 150.2
62.4383 | 151.7 | 151.1 | 108.5 | 776.3 | 768.6 | 397.6 | 486.6 | 84.5 | 0.061 | 24.72 | 150.2
62.4467 | 151.7 | 150.8 | 108.7 | 776.2 | 768.6 | 398.5 | 487.1 | 84.6 | 0.054 | 24.7 | 150.2
62.455 | 151.7 | 150.8 | 108.6 | 776.2 | 768.9 | 397.9 | 486.7 | 84.5 | 0.057 | 24.72 | 150.4
62.4633 | 151.8 | 150.9 | 108.6 | 776.3 | 768.8 | 397.4 | 486.1 | 84.6 | 0.062 | 24.73 | 150.4
62.4717 | 151.8 | 151 | 108.7 | 776.4 | 768.6 | 395.4 | 482.8 | 84.6 | 0.06 | 24.69 | 150.4
62.48 | 151.8 | 150.9 | 108.7 | 776.4 | 768.5 | 396.1 | 484.1 | 84.5 | 0.051 | 24.72 | 150.4
62.4883 | 151.8 | 150.9 | 108.7 | 776.6 | 768.4 | 396.4 | 484.6 | 84.5 | 0.059 | 24.72 | 150.3
62.4967 | 151.7 | 150.8 | 108.7 | 776.3 | 768.2 | 396.1 | 483.6 | 84.6 | 0.059 | 24.67 | 150.2
62.505 | 151.7 | 150.9 | 108.7 | 776.3 | 768.4 | 397.5 | 486.1 | 84.5 | 0.053 | 24.67 | 150.2
62.5133 | 151.8 | 150.9 | 108.8 | 776.1 | 768.4 | 396.2 | 484.4 | 84.4 | 0.058 | 24.7 | 150.4
62.5217 | 151.8 | 150.9 | 108.7 | 776.3 | 768.3 | 397 | 485.2 | 84.4 | 0.059 | 24.67 | 150.4
62.53 | 151.7 | 150.9 | 108.6 | 776.6 | 768.8 | 395.2 | 482.8 | 84.6 | 0.058 | 24.72 | 150.4
62.5383 | 151.8 | 150.9 | 108.7 | 776.6 | 768.2 | 396 | 483.8 | 84.6 | 0.056 | 24.72 | 150.4
62.5467 | 151.7 | 150.9 | 108.7 | 776.6 | 768.4 | 397.3 | 485.9 | 84.8 | 0.065 | 24.72 | 150.2
62.555 | 151.7 | 150.9 | 108.7 | 776.2 | 768.4 | 396.6 | 485 | 84.8 | 0.071 | 24.74 | 150.2
62.5633 | 151.7 | 150.9 | 108.6 | 776.8 | 768.8 | 397.1 | 486.4 | 84.6 | 0.056 | 24.75 | 150.2
62.5717 | 151.7 | 150.9 | 108.7 | 776.3 | 768.4 | 395.9 | 483.4 | 84.5 | 0.056 | 24.71 | 150.2
62.58 | 151.7 | 150.9 | 108.6 | 776.4 | 768.7 | 395.4 | 483.3 | 84.6 | 0.061 | 24.66 | 150.3
62.5883 | 151.7 | 150.9 | 108.8 | 776.3 | 768.5 | 395.7 | 483.3 | 84.5 | 0.057 | 24.7 | 150.3
62.5967 | 151.7 | 150.8 | 108.6 | 776 | 768.1 | 397.6 | 486.2 | 84.6 | 0.049 | 24.7 | 150.3
62.605 | 151.7 | 150.9 | 108.8 | 776.4 | 768.3 | 395.7 | 483.7 | 84.6 | 0.051 | 24.65 | 150.3
62.6133 | 151.8 | 151 | 108.6 | 776.4 | 768.4 | 396.2 | 484.7 | 84.5 | 0.057 | 24.69 | 150.4
62.6217 | 151.8 | 151 | 108.7 | 775.9 | 768.2 | 397.1 | 484.8 | 84.4 | 0.06 | 24.7 | 150.4
62.63 | 151.7 | 150.9 | 108.5 | 776.1 | 768.5 | 396.4 | 484.7 | 84.7 | 0.064 | 24.68 | 150.2
62.6383 | 151.8 | 150.8 | 108.9 | 776.4 | 768.2 | 397.6 | 486.2 | 84.6 | 0.063 | 24.74 | 150.3
62.6467 | 151.6 | 151 | 108.8 | 776.4 | 768.4 | 395.4 | 482.4 | 84.6 | 0.06 | 24.69 | 150.3
62.655 | 151.7 | 150.8 | 108.7 | 776.4 | 768.5 | 396.3 | 484.1 | 84.7 | 0.062 | 24.72 | 150.3
62.6633 | 151.7 | 150.9 | 108.8 | 776.3 | 767.7 | 395.5 | 483.1 | 84.4 | 0.055 | 24.69 | 150.3
62.6717 | 151.8 | 151 | 108.6 | 776.4 | 768.1 | 395.5 | 482.9 | 84.6 | 0.054 | 24.7 | 150.3
62.68 | 151.7 | 151 | 108.6 | 776.1 | 768.3 | 395.4 | 482.9 | 84.6 | 0.046 | 24.72 | 150.4
62.6883 | 151.7 | 150.9 | 108.7 | 776.4 | 768.7 | 396.1 | 483.6 | 84.5 | 0.048 | 24.69 | 150.4
62.6967 | 151.8 | 150.8 | 108.8 | 776.4 | 768.2 | 396.5 | 484.5 | 84.5 | 0.065 | 24.68 | 150.4
62.705 | 151.7 | 150.9 | 108.6 | 776.7 | 768.2 | 397.4 | 485.4 | 84.6 | 0.067 | 24.73 | 150.3
62.7133 | 151.7 | 150.9 | 108.6 | 776.3 | 768.4 | 396.2 | 484.8 | 84.5 | 0.062 | 24.68 | 150.3
62.7217 | 151.7 | 151 | 108.7 | 776.4 | 768.5 | 396.8 | 484.9 | 84.5 | 0.058 | 24.68 | 150.3
62.73 | 151.8 | 151.1 | 108.7 | 776.6 | 768.5 | 395.6 | 483.2 | 84.5 | 0.055 | 24.7 | 150.4
62.7384 | 151.7 | 150.9 | 108.7 | 776.2 | 768.6 | 397.4 | 485.6 | 84.6 | 0.061 | 24.74 | 150.2
62.7467 | 151.6 | 150.8 | 108.7 | 776.3 | 768 | 396.9 | 484.5 | 84.4 | 0.055 | 24.64 | 150.1
62.755 | 151.6 | 150.8 | 108.6 | 776.7 | 768.2 | 397.3 | 485.3 | 84.4 | 0.051 | 24.7 | 150.2
62.7634 | 151.8 | 150.9 | 108.7 | 776.5 | 768.2 | 397.5 | 485.8 | 84.6 | 0.067 | 24.73 | 150.3
62.7717 | 151.7 | 150.8 | 108.7 | 776.6 | 768 | 395.2 | 482.7 | 84.5 | 0.065 | 24.67 | 150.4
62.78 | 151.8 | 150.8 | 108.8 | 776.3 | 768.3 | 396.6 | 485.2 | 84.5 | 0.056 | 24.66 | 150.4
62.7884 | 151.8 | 151.1 | 108.6 | 776.1 | 768.2 | 397.3 | 486.6 | 84.5 | 0.051 | 24.72 | 150.4
62.7967 | 151.7 | 150.9 | 108.6 | 776.5 | 768.5 | 397.4 | 486 | 84.5 | 0.062 | 24.71 | 150.1
62.805 | 151.6 | 151 | 108.7 | 776.8 | 768.1 | 396.1 | 484 | 84.5 | 0.058 | 24.68 | 150.2
62.8134 | 151.6 | 150.8 | 108.7 | 776.4 | 768.1 | 396.7 | 484.7 | 84.5 | 0.049 | 24.71 | 150.2
62.8217 | 151.7 | 150.8 | 108.8 | 776.1 | 768.4 | 397.3 | 485.9 | 84.6 | 0.045 | 24.75 | 150.4
62.83 | 151.8 | 151.1 | 108.7 | 776.5 | 768.9 | 395.5 | 483.5 | 84.6 | 0.047 | 24.66 | 150.5
62.8384 | 151.8 | 151 | 108.6 | 776.4 | 768.5 | 395.2 | 483 | 84.6 | 0.05 | 24.7 | 150.5
62.8467 | 151.7 | 151 | 108.7 | 776.2 | 768.5 | 395.8 | 483.4 | 84.8 | 0.046 | 24.79 | 150.3
62.855 | 151.7 | 151 | 108.8 | 776.4 | 768.3 | 396.2 | 483.9 | 84.7 | 0.051 | 24.69 | 150.2
62.8634 | 151.6 | 150.8 | 108.6 | 776.4 | 768.7 | 395.3 | 483 | 84.6 | 0.054 | 24.73 | 150.2
62.8717 | 151.7 | 150.9 | 108.7 | 776.6 | 769.1 | 396.2 | 484.1 | 84.6 | 0.053 | 24.75 | 150.3
62.88 | 151.8 | 150.9 | 108.8 | 776.5 | 768.5 | 395.2 | 483.4 | 84.6 | 0.053 | 24.7 | 150.4
62.8884 | 151.8 | 151 | 108.6 | 776.1 | 768.4 | 394.4 | 482 | 84.7 | 0.049 | 24.73 | 150.4
62.8967 | 151.8 | 150.9 | 108.7 | 776.9 | 768.2 | 396.4 | 484.5 | 84.6 | 0.046 | 24.69 | 150.4
62.905 | 151.8 | 151 | 108.7 | 776.8 | 768.6 | 395.8 | 483.1 | 84.6 | 0.051 | 24.71 | 150.4
62.9134 | 151.8 | 151 | 108.7 | 776.6 | 768.5 | 396.5 | 484.7 | 84.6 | 0.052 | 24.73 | 150.3
62.9217 | 151.7 | 150.9 | 108.7 | 776.4 | 768.4 | 396.1 | 484.7 | 84.7 | 0.045 | 24.69 | 150.3
62.93 | 151.7 | 150.8 | 108.6 | 776.6 | 768.5 | 395.9 | 483.7 | 84.7 | 0.053 | 24.68 | 150.2
62.9384 | 151.7 | 150.8 | 108.7 | 776.7 | 768.6 | 398.1 | 487.6 | 84.7 | 0.054 | 24.78 | 150.2
62.9467 | 151.8 | 150.8 | 108.6 | 776.7 | 768.4 | 396.9 | 485.2 | 84.6 | 0.053 | 24.76 | 150.3
62.955 | 151.7 | 150.8 | 108.7 | 776.3 | 768.6 | 395.7 | 484 | 84.8 | 0.052 | 24.72 | 150.3
62.9634 | 151.8 | 150.9 | 108.8 | 776.3 | 768.7 | 397.4 | 486.7 | 84.6 | 0.046 | 24.7 | 150.4
62.9717 | 151.8 | 151 | 108.6 | 776.4 | 768.7 | 394.7 | 482 | 84.5 | 0.05 | 24.75 | 150.4
62.98 | 151.8 | 150.9 | 108.7 | 776.9 | 768.9 | 396.4 | 484.6 | 84.8 | 0.048 | 24.75 | 150.4
62.9884 | 151.8 | 151 | 108.8 | 776.7 | 768.8 | 396.7 | 485 | 84.7 | 0.051 | 24.72 | 150.3
62.9967 | 151.7 | 150.9 | 108.8 | 776.7 | 768.8 | 397.4 | 486 | 84.5 | 0.046 | 24.77 | 150.4
63.005 | 151.8 | 151 | 108.7 | 776.4 | 768.9 | 396.4 | 484.5 | 84.7 | 0.044 | 24.67 | 150.4
63.0134 | 151.8 | 150.9 | 108.7 | 776.3 | 768.4 | 394.4 | 482 | 84.6 | 0.046 | 24.69 | 150.3
63.0217 | 151.8 | 151 | 108.8 | 776.1 | 768.4 | 395.5 | 482.8 | 84.6 | 0.051 | 24.64 | 150.4
63.03 | 151.8 | 151 | 108.6 | 776.6 | 768.6 | 396.4 | 484.9 | 84.6 | 0.051 | 24.71 | 150.3
63.0384 | 151.8 | 150.9 | 108.7 | 776.6 | 768.4 | 396.4 | 484.5 | 84.6 | 0.045 | 24.7 | 150.4
63.0467 | 151.8 | 150.9 | 108.6 | 776.7 | 768.8 | 396 | 484.7 | 84.6 | 0.046 | 24.69 | 150.4
63.055 | 151.8 | 150.9 | 108.5 | 775.8 | 768.5 | 396 | 484.4 | 84.4 | 0.046 | 24.7 | 150.3
63.0634 | 151.8 | 151.1 | 108.8 | 776.4 | 768.8 | 397.6 | 486.5 | 84.8 | 0.051 | 24.72 | 150.3
63.0717 | 151.8 | 151 | 108.7 | 776.6 | 769 | 396.5 | 485.4 | 84.7 | 0.05 | 24.69 | 150.4
63.08 | 151.8 | 151.1 | 108.7 | 776.2 | 768.8 | 396.3 | 484.2 | 84.5 | 0.051 | 24.69 | 150.4
63.0884 | 151.8 | 150.9 | 108.6 | 776.2 | 768.4 | 395.7 | 483.5 | 84.5 | 0.051 | 24.69 | 150.3
63.0967 | 151.8 | 151 | 108.6 | 776.5 | 768.8 | 396.2 | 484.1 | 84.5 | 0.053 | 24.73 | 150.2
63.105 | 151.7 | 150.8 | 108.7 | 776.1 | 768.4 | 396.5 | 484.8 | 84.5 | 0.053 | 24.7 | 150.3
63.1134 | 151.7 | 150.9 | 108.7 | 776.1 | 768.7 | 395.7 | 483 | 84.6 | 0.047 | 24.66 | 150.3
63.1217 | 151.7 | 150.8 | 108.6 | 776.4 | 768.4 | 396.8 | 485.2 | 84.6 | 0.046 | 24.72 | 150.3
63.13 | 151.8 | 151 | 108.9 | 776.4 | 768.5 | 396.4 | 485.1 | 84.5 | 0.051 | 24.72 | 150.3
63.1384 | 151.8 | 151 | 108.6 | 776.2 | 768.6 | 395.9 | 483.8 | 84.5 | 0.051 | 24.7 | 150.3
63.1467 | 151.8 | 151 | 108.7 | 776.2 | 768.3 | 396 | 483.8 | 84.6 | 0.04 | 24.71 | 150.4
63.1551 | 151.8 | 151 | 108.7 | 775.9 | 768.5 | 395.4 | 483.3 | 84.6 | 0.043 | 24.68 | 150.3
63.1634 | 151.7 | 150.9 | 108.7 | 776.3 | 768.4 | 397.4 | 485.6 | 84.6 | 0.054 | 24.72 | 150.2
63.1717 | 151.7 | 150.8 | 108.6 | 776.3 | 768.5 | 395.6 | 483.3 | 84.6 | 0.053 | 24.68 | 150.4
63.1801 | 151.7 | 150.9 | 108.7 | 776.3 | 768.4 | 396.4 | 484.4 | 84.5 | 0.049 | 24.71 | 150.3
63.1884 | 151.7 | 150.9 | 108.7 | 776.2 | 768.4 | 395.6 | 483.7 | 84.4 | 0.046 | 24.65 | 150.2
63.1967 | 151.8 | 150.9 | 108.7 | 776.4 | 768.4 | 394.9 | 482.5 | 84.6 | 0.043 | 24.72 | 150.3
63.2051 | 151.7 | 150.9 | 108.7 | 776.7 | 768.5 | 396.9 | 485.1 | 84.6 | 0.045 | 24.7 | 150.3
63.2134 | 151.7 | 150.9 | 108.7 | 776.4 | 768.5 | 397.9 | 485.9 | 84.6 | 0.049 | 24.73 | 150.3
63.2217 | 151.7 | 150.9 | 108.7 | 776.4 | 768.5 | 396 | 484 | 84.8 | 0.045 | 24.72 | 150.3
63.2301 | 151.8 | 150.8 | 108.7 | 776.2 | 768.4 | 396.2 | 483.8 | 84.7 | 0.044 | 24.67 | 150.4
63.2384 | 151.8 | 151 | 108.7 | 776.3 | 768.8 | 394.5 | 481.5 | 84.6 | 0.042 | 24.64 | 150.3
63.2467 | 151.8 | 150.9 | 108.7 | 776.4 | 768.4 | 395.9 | 483.5 | 84.7 | 0.037 | 24.74 | 150.3
63.2551 | 151.7 | 150.9 | 108.6 | 776.3 | 768.5 | 395.7 | 484.2 | 84.7 | 0.039 | 24.69 | 150.3
63.2634 | 151.7 | 150.8 | 108.7 | 776.6 | 768.4 | 397.4 | 485.7 | 84.6 | 0.041 | 24.79 | 150.2
63.2717 | 151.8 | 150.9 | 108.7 | 776.4 | 768.5 | 395.5 | 483.2 | 84.6 | 0.042 | 24.73 | 150.3
63.2801 | 151.8 | 150.9 | 108.6 | 776.6 | 768.9 | 395.8 | 483.5 | 84.8 | 0.047 | 24.72 | 150.3
63.2884 | 151.7 | 150.9 | 108.7 | 776.9 | 768.8 | 396.1 | 484.5 | 84.7 | 0.049 | 24.7 | 150.3
63.2967 | 151.7 | 151.1 | 108.6 | 776.1 | 768.5 | 395.9 | 483.7 | 84.5 | 0.04 | 24.72 | 150.3
63.3051 | 151.7 | 151.1 | 108.7 | 776.2 | 768.5 | 397 | 484.9 | 84.6 | 0.036 | 24.72 | 150.2
63.3134 | 151.7 | 151.1 | 108.7 | 776.6 | 768.5 | 395.8 | 483.7 | 84.6 | 0.037 | 24.73 | 150.2
63.3217 | 151.7 | 150.9 | 108.7 | 776.4 | 768.8 | 396.9 | 485 | 84.6 | 0.039 | 24.75 | 150.2
63.3301 | 151.7 | 150.9 | 108.7 | 776.7 | 768.4 | 395.4 | 482.9 | 84.8 | 0.049 | 24.72 | 150.2
63.3384 | 151.7 | 151.1 | 108.6 | 776.4 | 768.7 | 395.2 | 482.8 | 84.7 | 0.05 | 24.74 | 150.2
63.3467 | 151.8 | 150.8 | 108.7 | 776.6 | 768.9 | 396.3 | 484.7 | 84.5 | 0.046 | 24.71 | 150.4
63.3551 | 151.8 | 151 | 108.7 | 776.5 | 768.6 | 396.8 | 485 | 84.6 | 0.041 | 24.71 | 150.4
63.3634 | 151.8 | 151.1 | 108.6 | 776.2 | 768.4 | 397.4 | 485.7 | 84.8 | 0.045 | 24.75 | 150.2
63.3717 | 151.7 | 150.9 | 108.6 | 776 | 768.4 | 396.2 | 484.1 | 84.6 | 0.037 | 24.7 | 150.2
63.3801 | 151.6 | 150.8 | 108.6 | 776.2 | 768.4 | 395.5 | 482.4 | 84.5 | 0.035 | 24.7 | 150.2
63.3884 | 151.7 | 150.9 | 108.6 | 776.3 | 768.2 | 396.1 | 484.7 | 84.5 | 0.036 | 24.67 | 150.2
63.3967 | 151.8 | 151.2 | 108.7 | 776.4 | 768.2 | 395.5 | 483.7 | 84.5 | 0.034 | 24.71 | 150.4
63.4051 | 151.8 | 151 | 108.7 | 776.2 | 768.5 | 396.8 | 485.4 | 84.4 | 0.034 | 24.65 | 150.4
63.4134 | 151.7 | 150.9 | 108.7 | 776.7 | 768.3 | 395.9 | 483.7 | 84.6 | 0.04 | 24.67 | 150.3
63.4217 | 151.7 | 150.9 | 108.7 | 776.6 | 768.5 | 395.4 | 483.2 | 84.6 | 0.04 | 24.77 | 150.2
63.4301 | 151.8 | 151.1 | 108.7 | 776.3 | 768.8 | 395.7 | 483.3 | 84.5 | 0.04 | 24.73 | 150.4
63.4384 | 151.7 | 151.1 | 108.6 | 775.7 | 768.5 | 396.2 | 484.4 | 84.6 | 0.046 | 24.72 | 150.3
63.4467 | 151.6 | 150.9 | 108.6 | 776.6 | 768.4 | 396.6 | 483.9 | 84.6 | 0.035 | 24.7 | 150.1
63.4551 | 151.6 | 150.8 | 108.7 | 776.2 | 768.5 | 397.5 | 485.5 | 84.4 | 0.035 | 24.74 | 150.1
63.4634 | 151.7 | 150.9 | 108.7 | 776.3 | 768.5 | 395.7 | 483.5 | 84.6 | 0.032 | 24.68 | 150.3
63.4717 | 151.8 | 151.1 | 108.8 | 776.3 | 768.6 | 395.7 | 483.7 | 84.7 | 0.033 | 24.7 | 150.6
63.4801 | 151.8 | 151.2 | 108.7 | 776.3 | 768.4 | 394.7 | 482.1 | 84.4 | 0.036 | 24.67 | 150.4
63.4884 | 151.8 | 150.9 | 108.7 | 776.4 | 768.4 | 396.1 | 484.4 | 84.4 | 0.04 | 24.67 | 150.4
63.4967 | 151.8 | 151 | 108.7 | 776.7 | 768.6 | 396.9 | 485.2 | 84.7 | 0.035 | 24.72 | 150.3
63.5051 | 151.7 | 150.8 | 108.7 | 776.2 | 768.4 | 395.5 | 483.5 | 84.6 | 0.036 | 24.66 | 150.3
63.5134 | 151.7 | 150.8 | 108.7 | 776.4 | 768.7 | 395.5 | 482.9 | 84.5 | 0.043 | 24.71 | 150.3
63.5217 | 151.7 | 151 | 108.7 | 776.6 | 768.1 | 396.6 | 484.9 | 84.7 | 0.041 | 24.65 | 150.2
63.5301 | 151.8 | 150.9 | 108.7 | 776.2 | 768.3 | 395.4 | 483.3 | 84.6 | 0.044 | 24.73 | 150.3
63.5384 | 151.7 | 151.1 | 108.7 | 776.8 | 768.5 | 396.1 | 484.7 | 84.6 | 0.04 | 24.71 | 150.3
63.5467 | 151.7 | 150.9 | 108.7 | 776.5 | 768.7 | 394.9 | 482.6 | 84.7 | 0.035 | 24.69 | 150.3
63.5551 | 151.7 | 150.9 | 108.7 | 776.3 | 768.7 | 394.9 | 482.2 | 84.7 | 0.035 | 24.7 | 150.3
63.5634 | 151.8 | 151 | 108.9 | 776.5 | 768.7 | 395.7 | 483.1 | 84.5 | 0.034 | 24.73 | 150.4
63.5718 | 151.6 | 150.9 | 108.6 | 776.1 | 768.7 | 397 | 484.8 | 84.5 | 0.038 | 24.72 | 150.3
63.5801 | 151.8 | 150.9 | 108.7 | 776.3 | 768.8 | 395.7 | 483.5 | 84.8 | 0.043 | 24.75 | 150.4
63.5884 | 151.8 | 150.9 | 108.7 | 776.6 | 768.6 | 396.7 | 484.9 | 84.8 | 0.046 | 24.72 | 150.3
63.5968 | 151.8 | 151 | 108.7 | 776.3 | 769 | 396.1 | 484.4 | 84.6 | 0.036 | 24.65 | 150.4
63.6051 | 151.8 | 151 | 108.6 | 776.2 | 768.4 | 396.2 | 484.9 | 84.6 | 0.036 | 24.72 | 150.3
63.6134 | 151.6 | 150.9 | 108.6 | 776.4 | 768.4 | 397.4 | 485.7 | 84.7 | 0.031 | 24.69 | 150.3
63.6218 | 151.8 | 151 | 108.7 | 776.2 | 768.5 | 396.1 | 483.7 | 84.6 | 0.035 | 24.72 | 150.4
63.6301 | 151.7 | 150.9 | 108.7 | 776.1 | 768.3 | 395.1 | 482.7 | 84.5 | 0.043 | 24.69 | 150.4
63.6384 | 151.8 | 150.9 | 108.7 | 776.3 | 768.8 | 397 | 485.9 | 84.7 | 0.046 | 24.73 | 150.4
63.6468 | 151.8 | 151.1 | 108.7 | 776.8 | 768.5 | 396.4 | 485.5 | 84.6 | 0.051 | 24.76 | 150.3
63.6551 | 151.8 | 151.1 | 108.6 | 776.5 | 768.5 | 395 | 482.4 | 84.7 | 0.044 | 24.7 | 150.4
63.6634 | 151.7 | 150.8 | 108.6 | 776.7 | 768.8 | 396.5 | 484.4 | 84.7 | 0.051 | 24.71 | 150.2
63.6718 | 151.7 | 150.8 | 108.5 | 776.6 | 768.6 | 395.6 | 483.6 | 84.6 | 0.052 | 24.7 | 150.2
63.6801 | 151.6 | 150.8 | 108.6 | 776.4 | 768.2 | 396.7 | 484.9 | 84.5 | 0.054 | 24.71 | 150.2
63.6884 | 151.7 | 150.8 | 108.6 | 776.4 | 768 | 395.5 | 482.7 | 84.6 | 0.056 | 24.7 | 150.2
63.6968 | 151.8 | 151 | 108.5 | 776.1 | 768.3 | 395.9 | 483.8 | 84.5 | 0.038 | 24.75 | 150.4
63.7051 | 151.7 | 151 | 108.7 | 776.2 | 768.3 | 395.7 | 483.4 | 84.5 | 0.037 | 24.66 | 150.4
63.7134 | 151.8 | 151.1 | 108.7 | 776.4 | 768.9 | 394.5 | 482 | 84.8 | 0.049 | 24.75 | 150.4
63.7218 | 151.8 | 151 | 108.7 | 776.2 | 768.6 | 394.1 | 481.1 | 84.7 | 0.05 | 24.72 | 150.4
63.7301 | 151.8 | 151 | 108.6 | 776.6 | 768.7 | 396 | 484.8 | 84.6 | 0.049 | 24.71 | 150.3
63.7384 | 151.7 | 150.9 | 108.6 | 776.3 | 768.2 | 395.7 | 483 | 84.6 | 0.051 | 24.71 | 150.2
63.7468 | 151.6 | 150.9 | 108.4 | 776.6 | 768.4 | 395.7 | 483.2 | 84.6 | 0.051 | 24.66 | 150.2
63.7551 | 151.6 | 150.9 | 108.6 | 776.4 | 768.3 | 397.5 | 485.4 | 84.6 | 0.052 | 24.75 | 150.2
63.7634 | 151.8 | 151 | 108.7 | 776.7 | 768.8 | 395.5 | 483.2 | 84.8 | 0.057 | 24.72 | 150.3
63.7718 | 151.7 | 150.9 | 108.8 | 776.3 | 768.4 | 395.9 | 483.4 | 84.6 | 0.057 | 24.72 | 150.3
63.7801 | 151.7 | 150.8 | 108.6 | 776.6 | 768.4 | 397.1 | 486.6 | 84.5 | 0.044 | 24.67 | 150.3
63.7884 | 151.8 | 150.9 | 108.7 | 776.2 | 768.5 | 395.4 | 483.8 | 84.6 | 0.047 | 24.68 | 150.4
63.7968 | 151.7 | 150.9 | 108.6 | 776.1 | 768.3 | 396.6 | 484.6 | 84.5 | 0.048 | 24.72 | 150.4
63.8051 | 151.7 | 151.1 | 108.7 | 776.6 | 768.3 | 396.3 | 484.5 | 84.5 | 0.046 | 24.71 | 150.4
63.8134 | 151.6 | 150.9 | 108.5 | 776.6 | 768.9 | 397.2 | 485.2 | 84.8 | 0.051 | 24.7 | 150.1
63.8218 | 151.6 | 150.9 | 108.6 | 776.6 | 768.6 | 395.9 | 483.6 | 84.6 | 0.058 | 24.7 | 150.1
63.8301 | 151.7 | 150.9 | 108.6 | 776.4 | 768.4 | 396.5 | 484.6 | 84.5 | 0.056 | 24.68 | 150.3
63.8384 | 151.7 | 150.9 | 108.6 | 776.4 | 768.3 | 396 | 483.2 | 84.6 | 0.049 | 24.68 | 150.3
63.8468 | 151.8 | 151 | 108.7 | 776.7 | 768.5 | 394.7 | 482.4 | 84.6 | 0.046 | 24.73 | 150.3
63.8551 | 151.8 | 150.9 | 108.7 | 776.4 | 768.4 | 395.7 | 483.6 | 84.5 | 0.051 | 24.66 | 150.3
63.8634 | 151.8 | 151 | 108.7 | 776.4 | 768.6 | 396.4 | 484.6 | 84.6 | 0.047 | 24.72 | 150.2
63.8718 | 151.7 | 151.1 | 108.7 | 776.8 | 768.3 | 396.4 | 484.2 | 84.6 | 0.044 | 24.68 | 150.1
63.8801 | 151.6 | 150.9 | 108.7 | 776.6 | 768.9 | 398.4 | 486.7 | 84.5 | 0.058 | 24.69 | 150.1
63.8884 | 151.6 | 150.9 | 108.6 | 776.4 | 768.4 | 396.7 | 485.3 | 84.6 | 0.058 | 24.71 | 150.1
63.8968 | 151.6 | 150.9 | 108.6 | 776.7 | 768.5 | 396.2 | 484.6 | 84.7 | 0.052 | 24.7 | 150.2
63.9051 | 151.7 | 150.9 | 108.6 | 776.7 | 768.7 | 394.9 | 481.9 | 84.6 | 0.042 | 24.76 | 150.2
63.9134 | 151.7 | 151 | 108.7 | 776.6 | 768.7 | 395.7 | 482.8 | 84.6 | 0.04 | 24.71 | 150.2
63.9218 | 151.7 | 150.9 | 108.6 | 776.3 | 768.8 | 397.9 | 485.8 | 84.5 | 0.042 | 24.75 | 150.1
63.9301 | 151.6 | 150.8 | 108.6 | 776.2 | 768.7 | 398.7 | 487.4 | 84.6 | 0.04 | 24.75 | 150.2
63.9384 | 151.8 | 150.9 | 108.7 | 776.6 | 768.9 | 396.9 | 485.2 | 84.6 | 0.046 | 24.68 | 150.3
63.9468 | 151.7 | 151 | 108.6 | 776.4 | 768.7 | 395.7 | 483.1 | 84.5 | 0.047 | 24.72 | 150.3
63.9551 | 151.8 | 151.1 | 108.6 | 776.2 | 768.7 | 396.1 | 484.1 | 84.7 | 0.049 | 24.7 | 150.4
63.9634 | 151.6 | 150.9 | 108.7 | 776.4 | 768.6 | 396.9 | 485 | 84.6 | 0.059 | 24.7 | 150.2
63.9718 | 151.7 | 151 | 108.7 | 776.2 | 768.8 | 395.4 | 482.5 | 84.6 | 0.055 | 24.64 | 150.3
63.9801 | 151.7 | 150.9 | 108.6 | 776.6 | 768.5 | 395.4 | 482.9 | 84.7 | 0.04 | 24.68 | 150.3
63.9885 | 151.7 | 150.9 | 108.6 | 776.4 | 768.9 | 396.4 | 484.2 | 84.6 | 0.041 | 24.72 | 150.3
63.9968 | 151.8 | 150.9 | 108.7 | 776.3 | 768.4 | 395.4 | 482.9 | 84.6 | 0.043 | 24.7 | 150.3
64.0051 | 151.6 | 150.9 | 108.7 | 776.7 | 768.6 | 398.3 | 487.1 | 84.7 | 0.039 | 24.73 | 150.1
64.0135 | 151.8 | 151 | 108.6 | 776.8 | 768.4 | 396.7 | 484.2 | 84.5 | 0.045 | 24.68 | 150.3
64.0218 | 151.7 | 150.9 | 108.6 | 776.4 | 768.6 | 397.3 | 485 | 84.5 | 0.046 | 24.69 | 150.3
64.0301 | 151.8 | 151.1 | 108.6 | 776 | 768.6 | 394.3 | 481.6 | 84.6 | 0.047 | 24.73 | 150.4
64.0385 | 151.7 | 151.1 | 108.6 | 776.7 | 768.7 | 395.4 | 483.6 | 84.6 | 0.043 | 24.64 | 150.3
64.0468 | 151.7 | 150.9 | 108.6 | 776.7 | 768.6 | 394.7 | 481.5 | 84.6 | 0.04 | 24.7 | 150.2
64.0551 | 151.6 | 150.8 | 108.7 | 776.6 | 768.7 | 396.5 | 484.6 | 84.6 | 0.04 | 24.69 | 150.1
64.0635 | 151.7 | 151 | 108.6 | 776.6 | 768.6 | 396.2 | 484 | 84.7 | 0.046 | 24.72 | 150.1
64.0718 | 151.7 | 150.9 | 108.6 | 776.2 | 768.7 | 395.2 | 482.4 | 84.5 | 0.051 | 24.68 | 150.2
64.0801 | 151.7 | 150.9 | 108.7 | 776.4 | 768.3 | 396.4 | 484.6 | 84.5 | 0.056 | 24.68 | 150.3
64.0885 | 151.7 | 151.1 | 108.6 | 776.2 | 768.8 | 394.4 | 481.7 | 84.6 | 0.051 | 24.67 | 150.3
64.0968 | 151.6 | 151 | 108.7 | 776.6 | 768.9 | 396.3 | 484.9 | 84.6 | 0.046 | 24.75 | 150.1
64.1051 | 151.7 | 151 | 108.7 | 776.2 | 768.7 | 396.4 | 484.1 | 84.5 | 0.043 | 24.69 | 150.3
64.1135 | 151.6 | 150.8 | 108.7 | 777 | 768.7 | 394.7 | 482.4 | 84.7 | 0.045 | 24.73 | 150.1
64.1218 | 151.7 | 150.9 | 108.7 | 776.6 | 768.8 | 395.8 | 483.5 | 84.8 | 0.046 | 24.7 | 150.1
64.1301 | 151.7 | 150.9 | 108.7 | 776.4 | 768.7 | 393.8 | 481.2 | 84.6 | 0.052 | 24.73 | 150.3
64.1385 | 151.7 | 150.9 | 108.6 | 776.3 | 768.3 | 395.1 | 481.9 | 84.5 | 0.052 | 24.68 | 150.3
64.1468 | 151.7 | 150.9 | 108.7 | 776.9 | 768.4 | 394.9 | 482.6 | 84.7 | 0.053 | 24.71 | 150.3
64.1551 | 151.8 | 151 | 108.7 | 776.9 | 768.4 | 395.5 | 483.5 | 84.5 | 0.046 | 24.67 | 150.3
64.1635 | 151.7 | 151 | 108.7 | 776.3 | 768.5 | 396.1 | 484 | 84.6 | 0.052 | 24.72 | 150.3
64.1718 | 151.7 | 150.9 | 108.6 | 776.9 | 768.4 | 395.2 | 483.2 | 84.6 | 0.057 | 24.7 | 150.3
64.1801 | 151.7 | 151.1 | 108.8 | 776.7 | 768.2 | 396 | 483.8 | 84.6 | 0.062 | 24.73 | 150.3
64.1885 | 151.8 | 151.2 | 108.6 | 776.4 | 768.6 | 394 | 480.6 | 84.7 | 0.063 | 24.71 | 150.3
64.1968 | 151.7 | 151 | 108.6 | 776.4 | 768.4 | 394.2 | 481 | 84.7 | 0.059 | 24.7 | 150.2
64.2051 | 151.6 | 150.9 | 108.6 | 776.6 | 768.4 | 395.4 | 483.4 | 84.7 | 0.059 | 24.63 | 150.2
64.2135 | 151.7 | 151.1 | 108.7 | 776.5 | 768.7 | 395.7 | 483.5 | 84.6 | 0.054 | 24.7 | 150.2
64.2218 | 151.7 | 151 | 108.6 | 776.6 | 768.6 | 396.1 | 483.1 | 84.7 | 0.056 | 24.68 | 150.2
64.2301 | 151.8 | 151.1 | 108.8 | 776.6 | 768.4 | 394.8 | 482.4 | 84.4 | 0.05 | 24.68 | 150.3
64.2385 | 151.7 | 150.9 | 108.7 | 776.6 | 768.7 | 395.8 | 483.6 | 84.5 | 0.051 | 24.7 | 150.3
64.2468 | 151.7 | 151.1 | 108.6 | 776.9 | 768.4 | 395.9 | 483.4 | 84.7 | 0.057 | 24.72 | 150.3
64.2551 | 151.7 | 151.1 | 108.7 | 776.8 | 768.6 | 397 | 484.7 | 84.6 | 0.06 | 24.72 | 150.3
64.2635 | 151.7 | 151 | 108.8 | 776.5 | 768.9 | 395.2 | 482.7 | 84.7 | 0.062 | 24.65 | 150.2
64.2718 | 151.7 | 151.2 | 108.7 | 776.2 | 768.7 | 394.6 | 482.2 | 84.8 | 0.062 | 24.69 | 150.2
64.2801 | 151.7 | 151 | 108.7 | 776.6 | 768.7 | 396.8 | 484.7 | 84.6 | 0.058 | 24.68 | 150.1
64.2885 | 151.7 | 151.1 | 108.6 | 776.7 | 768.6 | 396.3 | 483.9 | 84.5 | 0.058 | 24.68 | 150.2
64.2968 | 151.7 | 151 | 108.8 | 776.4 | 768.6 | 395.5 | 483.1 | 84.8 | 0.059 | 24.75 | 150.2
64.3051 | 151.7 | 150.9 | 108.7 | 776.6 | 768.6 | 395.9 | 483.2 | 84.7 | 0.056 | 24.67 | 150.1
64.3135 | 151.7 | 151.1 | 108.8 | 776.6 | 768.2 | 396.4 | 484.8 | 84.4 | 0.049 | 24.62 | 150.3
64.3218 | 151.7 | 151 | 108.6 | 776.1 | 768.2 | 394.9 | 482.9 | 84.6 | 0.045 | 24.7 | 150.2
64.3301 | 151.7 | 150.9 | 108.8 | 776.6 | 768.6 | 395.6 | 483.1 | 84.6 | 0.041 | 24.71 | 150
64.3385 | 151.6 | 151 | 108.8 | 776.6 | 768.6 | 396.7 | 484.8 | 84.6 | 0.042 | 24.69 | 150.1
64.3468 | 151.7 | 151 | 108.8 | 776.5 | 768.5 | 395.9 | 483.1 | 84.7 | 0.042 | 24.71 | 150.2
64.3551 | 151.7 | 150.9 | 108.6 | 776.9 | 769.1 | 395.7 | 483.9 | 84.7 | 0.052 | 24.75 | 150.2
64.3635 | 151.6 | 150.8 | 108.7 | 776.3 | 768.3 | 396 | 484.2 | 84.6 | 0.054 | 24.71 | 150.2
64.3718 | 151.6 | 150.9 | 108.4 | 776.4 | 768.2 | 396.3 | 484.4 | 84.6 | 0.05 | 24.68 | 150.2
64.3801 | 151.9 | 151.3 | 108.8 | 776.7 | 768.9 | 395.5 | 483.4 | 84.6 | 0.046 | 24.7 | 150.4
64.3885 | 151.8 | 151.1 | 108.5 | 776.3 | 768.8 | 395.2 | 481.8 | 84.6 | 0.047 | 24.7 | 150.1
64.3968 | 151.6 | 150.8 | 108.7 | 776.4 | 768.6 | 395.8 | 483.2 | 84.5 | 0.042 | 24.69 | 150.1
64.4052 | 151.7 | 151 | 108.5 | 776.3 | 768.3 | 395.6 | 484 | 84.6 | 0.043 | 24.72 | 150.2
64.4135 | 151.8 | 150.9 | 108.6 | 776.7 | 768.6 | 394.5 | 481.1 | 84.7 | 0.048 | 24.75 | 150.4
64.4218 | 151.8 | 151.2 | 108.7 | 776.3 | 768.7 | 395 | 482.7 | 84.6 | 0.046 | 24.75 | 150.3
64.4302 | 151.7 | 150.9 | 108.6 | 776.5 | 768.7 | 394.7 | 481.8 | 84.7 | 0.04 | 24.66 | 150.2
64.4385 | 151.8 | 151 | 108.7 | 776.2 | 768.7 | 396.4 | 484.5 | 84.7 | 0.042 | 24.71 | 150.2
64.4468 | 151.6 | 150.9 | 108.6 | 776.4 | 768.5 | 396.4 | 483.8 | 84.5 | 0.035 | 24.68 | 150.2
64.4552 | 151.6 | 150.9 | 108.7 | 776.3 | 768.4 | 395.5 | 483.1 | 84.5 | 0.04 | 24.66 | 150.2
64.4635 | 151.6 | 151 | 108.7 | 776.4 | 768.3 | 396.4 | 484.8 | 84.6 | 0.036 | 24.67 | 150.2
64.4718 | 151.8 | 151.1 | 108.7 | 776.6 | 768.6 | 394.5 | 481.6 | 84.5 | 0.036 | 24.67 | 150.3
64.4802 | 151.8 | 151 | 108.8 | 776.6 | 768.3 | 394.7 | 481.5 | 84.5 | 0.04 | 24.7 | 150.3
64.4885 | 151.7 | 150.9 | 108.7 | 776.7 | 768.8 | 396.6 | 484.6 | 84.7 | 0.042 | 24.64 | 150.3
64.4968 | 151.7 | 150.9 | 108.6 | 776.4 | 768.3 | 394.4 | 481.1 | 84.6 | 0.046 | 24.68 | 150.2
64.5052 | 151.7 | 151 | 108.7 | 776.8 | 768.6 | 396.7 | 484.6 | 84.6 | 0.041 | 24.71 | 150.3
64.5135 | 151.7 | 151 | 108.6 | 776.3 | 768.7 | 395.7 | 482.9 | 84.6 | 0.035 | 24.72 | 150.2
64.5218 | 151.7 | 151 | 108.8 | 776.4 | 768.3 | 396.1 | 483.6 | 84.5 | 0.034 | 24.63 | 150.2
64.5302 | 151.7 | 150.8 | 108.7 | 776.3 | 768.1 | 395.4 | 483.2 | 84.5 | 0.033 | 24.65 | 150.2
64.5385 | 151.7 | 151.1 | 108.7 | 776.7 | 768.7 | 395.9 | 483.8 | 84.6 | 0.035 | 24.73 | 150.3
64.5468 | 151.7 | 150.8 | 108.7 | 776.3 | 768.8 | 394.3 | 481.6 | 84.5 | 0.039 | 24.68 | 150.3
64.5552 | 151.8 | 151.1 | 108.6 | 776.3 | 768.8 | 396.6 | 484.1 | 84.5 | 0.038 | 24.67 | 150.4
64.5635 | 151.7 | 151 | 108.6 | 776.4 | 768.7 | 395.7 | 483.8 | 84.6 | 0.043 | 24.68 | 150.1
64.5718 | 151.7 | 151 | 108.8 | 776.5 | 768.4 | 395.8 | 483.3 | 84.5 | 0.04 | 24.72 | 150
64.5802 | 151.8 | 151 | 108.7 | 776.6 | 768.6 | 395.7 | 483.2 | 84.6 | 0.043 | 24.69 | 150.3
64.5885 | 151.7 | 150.9 | 108.6 | 776.2 | 768.2 | 397.1 | 485.2 | 84.6 | 0.045 | 24.64 | 150.2
64.5968 | 151.8 | 151 | 108.6 | 776.7 | 768.6 | 395.9 | 483.8 | 84.5 | 0.032 | 24.73 | 150.4
64.6052 | 151.8 | 151.1 | 108.6 | 777 | 768.4 | 395.2 | 482.6 | 84.6 | 0.033 | 24.72 | 150.4
64.6135 | 151.7 | 150.8 | 108.6 | 777 | 768.5 | 394.7 | 481.9 | 84.7 | 0.043 | 24.72 | 150.2
64.6218 | 151.6 | 150.7 | 108.4 | 776.3 | 768.4 | 395.5 | 482.6 | 84.6 | 0.042 | 24.75 | 150
64.6302 | 151.6 | 150.8 | 108.7 | 776.4 | 768.6 | 396.4 | 483.9 | 84.5 | 0.04 | 24.71 | 150
64.6385 | 151.6 | 150.9 | 108.6 | 776.3 | 768.1 | 395.5 | 482.5 | 84.5 | 0.04 | 24.67 | 150.1
64.6468 | 151.6 | 150.8 | 108.6 | 776.6 | 768.6 | 397.4 | 485.6 | 84.6 | 0.042 | 24.72 | 150.2
64.6552 | 151.7 | 150.9 | 108.8 | 776.8 | 768.5 | 394.2 | 481.2 | 84.7 | 0.035 | 24.69 | 150.3
64.6635 | 151.8 | 151 | 108.8 | 776.9 | 768.6 | 394.8 | 482.6 | 84.6 | 0.039 | 24.69 | 150.3
64.6718 | 151.7 | 151 | 108.6 | 776.7 | 768.3 | 395 | 482.6 | 84.8 | 0.043 | 24.72 | 150.2
64.6802 | 151.7 | 151 | 108.8 | 776.8 | 768.5 | 395.9 | 483.5 | 84.6 | 0.04 | 24.7 | 150.1
64.6885 | 151.8 | 151 | 108.6 | 776.6 | 768.6 | 397.3 | 485.4 | 84.5 | 0.034 | 24.68 | 150.2
64.6968 | 151.8 | 151 | 108.7 | 776.7 | 768.6 | 395 | 482.2 | 84.6 | 0.024 | 24.64 | 150.3
64.7052 | 151.8 | 151.1 | 108.8 | 776.4 | 768.7 | 393.7 | 480.7 | 84.6 | 0.021 | 24.67 | 150.4
64.7135 | 151.8 | 151 | 108.7 | 776.6 | 768.9 | 395.4 | 482.9 | 84.6 | 0.035 | 24.68 | 150.4
64.7218 | 151.7 | 150.9 | 108.6 | 776.1 | 768.5 | 395 | 482.6 | 84.8 | 0.035 | 24.68 | 150.3
64.7302 | 151.7 | 151 | 108.7 | 776.8 | 768.4 | 394.5 | 481.8 | 84.5 | 0.045 | 24.7 | 150.3
64.7385 | 151.7 | 151 | 108.8 | 776.3 | 768.1 | 395.6 | 483.4 | 84.6 | 0.051 | 24.72 | 150.3
64.7468 | 151.7 | 151 | 108.6 | 776.3 | 768.3 | 395.4 | 482.5 | 84.6 | 0.057 | 24.74 | 150.2
64.7552 | 151.6 | 150.8 | 108.6 | 776.3 | 768.4 | 394.9 | 481.8 | 84.5 | 0.052 | 24.69 | 150.1
64.7635 | 151.8 | 150.9 | 108.7 | 776.4 | 768.3 | 394.9 | 483 | 84.7 | 0.03 | 24.74 | 150.2
64.7718 | 151.7 | 151 | 108.6 | 776.7 | 768.6 | 395.8 | 483.4 | 84.6 | 0.03 | 24.71 | 150.4
64.7802 | 151.7 | 151 | 108.6 | 776.6 | 768.5 | 395.5 | 483.2 | 84.5 | 0.026 | 24.73 | 150.4
64.7885 | 151.8 | 150.9 | 108.7 | 776.7 | 768.6 | 394.3 | 481.7 | 84.5 | 0.033 | 24.67 | 150.3
64.7968 | 151.7 | 150.9 | 108.7 | 776.1 | 768.4 | 395.6 | 483.3 | 84.6 | 0.041 | 24.69 | 150.2
64.8052 | 151.7 | 150.9 | 108.7 | 776.2 | 768.4 | 396.2 | 483.8 | 84.5 | 0.041 | 24.74 | 150.2
64.8135 | 151.7 | 151.1 | 108.7 | 775.8 | 768.2 | 394.2 | 480.5 | 84.6 | 0.049 | 24.65 | 150.3
64.8219 | 151.7 | 150.9 | 108.6 | 775.9 | 768.6 | 394.9 | 482.7 | 84.7 | 0.057 | 24.68 | 150.2
64.8302 | 151.7 | 150.8 | 108.7 | 776.1 | 768.4 | 394.9 | 482.8 | 84.5 | 0.045 | 24.66 | 150.1
64.8385 | 151.7 | 150.9 | 108.7 | 775.9 | 768.2 | 395.5 | 483.3 | 84.4 | 0.045 | 24.64 | 150.2
64.8469 | 151.7 | 150.9 | 108.7 | 776.2 | 768.8 | 394.9 | 482.8 | 84.6 | 0.046 | 24.65 | 150.2
64.8552 | 151.7 | 151 | 108.6 | 775.7 | 768.4 | 395.5 | 482.7 | 84.5 | 0.036 | 24.7 | 150.2
64.8635 | 151.7 | 150.9 | 108.7 | 776.1 | 768 | 395.8 | 483.2 | 84.6 | 0.022 | 24.7 | 150.3
64.8719 | 151.6 | 150.9 | 108.7 | 775.9 | 768.3 | 396.7 | 484.8 | 84.7 | 0.026 | 24.6 | 150.2
64.8802 | 151.7 | 150.9 | 108.8 | 776.3 | 768.3 | 396.8 | 485.1 | 84.5 | 0.026 | 24.72 | 150.2
64.8885 | 151.7 | 150.9 | 108.5 | 776.3 | 768 | 395.6 | 483.2 | 84.5 | 0.03 | 24.67 | 150.2
64.8969 | 151.6 | 150.9 | 108.6 | 776.3 | 768.2 | 396.5 | 483.9 | 84.6 | 0.041 | 24.69 | 150.1
64.9052 | 151.6 | 150.9 | 108.7 | 776 | 768.4 | 396.6 | 484.5 | 84.6 | 0.042 | 24.69 | 150.2
64.9135 | 151.7 | 150.9 | 108.6 | 776.1 | 768.3 | 395.7 | 483 | 84.4 | 0.03 | 24.71 | 150.2
64.9219 | 151.7 | 150.9 | 108.8 | 776.3 | 768.2 | 396 | 482.9 | 84.5 | 0.029 | 24.68 | 150.2
64.9302 | 151.7 | 151 | 108.7 | 776.7 | 768.7 | 393.3 | 480.1 | 84.6 | 0.028 | 24.71 | 150.2
64.9385 | 151.7 | 151 | 108.6 | 776.5 | 768.9 | 396.5 | 484.9 | 84.6 | 0.027 | 24.75 | 150.2
64.9469 | 151.7 | 151 | 108.7 | 776.3 | 768.2 | 396.7 | 484.8 | 84.7 | 0.034 | 24.74 | 150.3
64.9552 | 151.7 | 151 | 108.7 | 776.4 | 768.5 | 395.5 | 482.5 | 84.7 | 0.035 | 24.71 | 150.2
64.9635 | 151.7 | 151 | 108.8 | 776 | 768.3 | 395.3 | 482.4 | 84.5 | 0.035 | 24.72 | 150.3
64.9719 | 151.7 | 151 | 108.8 | 776.2 | 768.4 | 395.9 | 483.8 | 84.5 | 0.037 | 24.71 | 150.3
64.9802 | 151.7 | 151 | 108.7 | 775.8 | 768.2 | 395.2 | 482.8 | 84.5 | 0.041 | 24.71 | 150.2
64.9885 | 151.7 | 151 | 108.8 | 776.2 | 768.2 | 393.5 | 480.7 | 84.5 | 0.031 | 24.66 | 150.3
64.9969 | 151.7 | 151 | 108.7 | 776.7 | 768.6 | 395.4 | 482.6 | 84.6 | 0.03 | 24.66 | 150.2
65.0052 | 151.7 | 150.8 | 108.8 | 776.2 | 768.8 | 395.2 | 483 | 84.6 | 0.03 | 24.69 | 150.1
65.0135 | 151.7 | 151 | 108.8 | 775.6 | 768.2 | 395.7 | 483.5 | 84.4 | 0.027 | 24.63 | 150.2
65.0219 | 151.7 | 150.9 | 108.6 | 776.2 | 768.6 | 395.4 | 482.4 | 84.5 | 0.023 | 24.69 | 150.3
65.0302 | 151.7 | 151 | 108.7 | 776.2 | 768.5 | 395.1 | 482.1 | 84.7 | 0.039 | 24.72 | 150.3
65.0385 | 151.6 | 151 | 108.7 | 776.4 | 768.3 | 396.8 | 484.7 | 84.6 | 0.035 | 24.71 | 150.2
65.0469 | 151.7 | 151 | 108.7 | 776.2 | 768.4 | 396.9 | 484.5 | 84.7 | 0.041 | 24.68 | 150.2
65.0552 | 151.7 | 151.1 | 108.8 | 776.2 | 768.5 | 394.2 | 482.1 | 84.7 | 0.047 | 24.75 | 150.3
65.0635 | 151.7 | 151 | 108.7 | 776.3 | 768.1 | 395.7 | 482.9 | 84.4 | 0.032 | 24.68 | 150.2
65.0719 | 151.7 | 151.1 | 108.7 | 776.3 | 768.2 | 396.5 | 484 | 84.5 | 0.031 | 24.69 | 150.2
65.0802 | 151.7 | 150.9 | 108.7 | 776.1 | 768.5 | 394.9 | 482 | 84.5 | 0.029 | 24.64 | 150.2
65.0885 | 151.7 | 150.8 | 108.8 | 776.4 | 768.2 | 398.1 | 486.7 | 84.5 | 0.024 | 24.68 | 150.2
65.0969 | 151.7 | 150.9 | 108.6 | 776 | 768.3 | 395.4 | 482.9 | 84.5 | 0.016 | 24.69 | 150.2
65.1052 | 151.7 | 151 | 108.9 | 776.2 | 768.8 | 395.7 | 483 | 84.7 | 0.03 | 24.75 | 150.2
65.1135 | 151.6 | 150.9 | 108.7 | 776.5 | 768.4 | 395 | 482.5 | 84.5 | 0.046 | 24.68 | 150.2
65.1219 | 151.7 | 150.9 | 108.6 | 776.3 | 768.4 | 395.2 | 482.9 | 84.6 | 0.042 | 24.69 | 150.2
65.1302 | 151.7 | 150.8 | 108.7 | 776.2 | 768.7 | 395 | 482.9 | 84.7 | 0.035 | 24.71 | 150.3
65.1385 | 151.8 | 150.9 | 108.6 | 776.8 | 768.5 | 394.9 | 482 | 84.5 | 0.032 | 24.71 | 150.4
65.1469 | 151.8 | 151 | 108.7 | 776.6 | 768.9 | 396.2 | 484.2 | 84.6 | 0.03 | 24.69 | 150.3
65.1552 | 151.7 | 150.9 | 108.7 | 776.5 | 768.3 | 396.7 | 484.5 | 84.7 | 0.03 | 24.64 | 150.2
65.1635 | 151.6 | 150.9 | 108.7 | 775.9 | 768.8 | 395.6 | 482.2 | 84.6 | 0.057 | 24.75 | 150.2
65.1719 | 151.6 | 150.9 | 108.6 | 776.3 | 768.7 | 396.6 | 484.7 | 84.6 | 0.052 | 24.68 | 150.2
65.1802 | 151.7 | 151 | 108.7 | 776.2 | 768.3 | 396.1 | 484.2 | 84.7 | 0.032 | 24.71 | 150.2
65.1885 | 151.7 | 151 | 108.6 | 776 | 768.6 | 395.2 | 482.6 | 84.6 | 0.031 | 24.71 | 150.3
65.1969 | 151.7 | 151 | 108.7 | 776.3 | 768.6 | 395.9 | 483.8 | 84.5 | 0.026 | 24.73 | 150.3
65.2052 | 151.7 | 151 | 108.6 | 776.2 | 768.3 | 395.1 | 483.4 | 84.5 | 0.03 | 24.68 | 150.3
65.2135 | 151.7 | 150.8 | 108.8 | 776 | 768.3 | 396.3 | 484.1 | 84.6 | 0.028 | 24.7 | 150.2
65.2219 | 151.6 | 150.8 | 108.6 | 776.3 | 768.6 | 396.4 | 485.2 | 84.6 | 0.029 | 24.64 | 150.1
65.2302 | 151.7 | 150.9 | 108.8 | 776.2 | 768.1 | 395 | 482 | 84.4 | 0.029 | 24.63 | 150.3
65.2386 | 151.8 | 151.1 | 108.9 | 776.3 | 768.1 | 395.2 | 482.8 | 84.6 | 0.024 | 24.64 | 150.4
65.2469 | 151.7 | 151 | 108.7 | 775.9 | 768.7 | 394.8 | 481.9 | 84.4 | 0.021 | 24.67 | 150.2
65.2552 | 151.7 | 150.9 | 108.7 | 776.2 | 768.2 | 396.8 | 484.6 | 84.4 | 0.021 | 24.65 | 150.2
65.2636 | 151.7 | 151 | 108.7 | 776.5 | 768.6 | 396.6 | 484.4 | 84.6 | 0.012 | 24.72 | 150.2
65.2719 | 151.7 | 150.9 | 108.7 | 776.2 | 768.5 | 397.6 | 485.9 | 84.6 | 0.02 | 24.7 | 150.2
65.2802 | 151.6 | 150.9 | 108.7 | 775.7 | 768.8 | 395.2 | 482.9 | 84.5 | 0.032 | 24.68 | 150.2
65.2886 | 151.6 | 150.8 | 108.8 | 776.5 | 768.6 | 395.7 | 482.6 | 84.5 | 0.025 | 24.7 | 150.2
65.2969 | 151.6 | 150.9 | 108.7 | 776.2 | 768.4 | 397.4 | 484.9 | 84.5 | 0.028 | 24.71 | 150.2
65.3052 | 151.6 | 150.8 | 108.7 | 776.2 | 768.1 | 396.1 | 483.5 | 84.5 | 0.03 | 24.68 | 150.2
65.3136 | 151.7 | 150.9 | 108.7 | 776.1 | 768.6 | 395.7 | 483.8 | 84.6 | 0.019 | 24.68 | 150.3
65.3219 | 151.8 | 151.1 | 108.7 | 776 | 768.6 | 396.7 | 485.3 | 84.6 | 0.023 | 24.68 | 150.3
65.3302 | 151.7 | 151 | 108.9 | 775.4 | 767.9 | 395.9 | 483.7 | 84.3 | 0.018 | 24.64 | 150.2
65.3386 | 151.7 | 151.1 | 108.6 | 775.9 | 768.2 | 396.9 | 485.7 | 84.5 | 0.014 | 24.71 | 150.2
65.3469 | 151.7 | 150.9 | 108.6 | 776.2 | 768.6 | 396.3 | 484 | 84.6 | 0.032 | 24.73 | 150.2
65.3552 | 151.6 | 150.9 | 108.6 | 775.8 | 768.9 | 395.3 | 482.6 | 84.5 | 0.035 | 24.75 | 150.1
65.3636 | 151.7 | 150.9 | 108.8 | 776 | 768.7 | 394.2 | 481.1 | 84.6 | 0.019 | 24.72 | 150.2
65.3719 | 151.7 | 150.9 | 108.7 | 775.8 | 768.7 | 394.3 | 481.8 | 84.6 | 0.02 | 24.69 | 150.3
65.3802 | 151.8 | 151 | 108.7 | 776.1 | 768.3 | 395.6 | 483.6 | 84.4 | 0.025 | 24.68 | 150.4
65.3886 | 151.8 | 151.1 | 108.6 | 775.9 | 768.7 | 395 | 482 | 84.4 | 0.019 | 24.64 | 150.3
65.3969 | 151.7 | 150.9 | 108.6 | 776.6 | 768.9 | 394.3 | 481.1 | 84.7 | 0.024 | 24.7 | 150.1
65.4052 | 151.7 | 150.8 | 108.7 | 776.1 | 768.4 | 394.6 | 481.6 | 84.6 | 0.027 | 24.72 | 150.3
65.4136 | 151.8 | 151 | 108.7 | 776.1 | 768.3 | 394.2 | 482 | 84.7 | 0.02 | 24.68 | 150.4
65.4219 | 151.8 | 151.1 | 108.6 | 776.3 | 768.1 | 394.2 | 481 | 84.6 | 0.016 | 24.66 | 150.4
65.4302 | 151.8 | 151.1 | 108.7 | 776.2 | 768.5 | 395.2 | 482.6 | 84.6 | 0.022 | 24.72 | 150.4
65.4386 | 151.8 | 151.1 | 108.7 | 776.2 | 768.9 | 394.9 | 481.9 | 84.6 | 0.027 | 24.69 | 150.3
65.4469 | 151.8 | 150.8 | 108.7 | 776.2 | 768.5 | 396.1 | 484.2 | 84.6 | 0.022 | 24.67 | 150.3
65.4552 | 151.7 | 150.8 | 108.6 | 776.6 | 768.6 | 394.3 | 481.9 | 84.6 | 0.019 | 24.68 | 150.2
65.4636 | 151.8 | 150.9 | 108.7 | 776.4 | 768.7 | 395 | 482.8 | 84.6 | 0.026 | 24.69 | 150.3
65.4719 | 151.8 | 150.9 | 108.7 | 776 | 768.4 | 395.2 | 482.7 | 84.4 | 0.024 | 24.69 | 150.5
65.4802 | 151.8 | 151 | 108.8 | 776.2 | 768.8 | 394.5 | 482.1 | 84.6 | 0.013 | 24.73 | 150.3
65.4886 | 151.9 | 151.1 | 108.7 | 776.3 | 768.5 | 395.3 | 483.5 | 84.5 | 0.014 | 24.68 | 150.3
65.4969 | 151.7 | 151 | 108.6 | 776.2 | 768.6 | 395.7 | 483.4 | 84.6 | 0.013 | 24.7 | 150.3
65.5052 | 151.7 | 151 | 108.7 | 775.9 | 768.7 | 395.3 | 483 | 84.5 | 0.009 | 24.66 | 150.3
65.5136 | 151.8 | 150.9 | 108.7 | 776.3 | 768.3 | 395.9 | 483.7 | 84.4 | 0.013 | 24.66 | 150.4
65.5219 | 151.9 | 151.1 | 108.8 | 776.4 | 768.1 | 394.9 | 482.5 | 84.4 | 0.015 | 24.7 | 150.4
65.5302 | 151.7 | 151 | 108.8 | 776.5 | 768.3 | 395.4 | 482.9 | 84.6 | 0.022 | 24.72 | 150.3
65.5386 | 151.8 | 150.9 | 108.7 | 776.4 | 768.6 | 395.2 | 482.8 | 84.6 | 0.02 | 24.68 | 150.3
65.5469 | 151.7 | 150.9 | 108.7 | 775.8 | 768.2 | 396.3 | 484.1 | 84.6 | 0.019 | 24.75 | 150.2
65.5552 | 151.7 | 150.9 | 108.7 | 776 | 768.7 | 395.5 | 483.5 | 84.7 | 0.021 | 24.7 | 150.2
65.5636 | 151.7 | 150.9 | 108.7 | 776.3 | 768.4 | 395.9 | 483.9 | 84.5 | 0.013 | 24.68 | 150.2
65.5719 | 151.7 | 150.9 | 108.8 | 776 | 768.4 | 394.9 | 482.5 | 84.5 | 0.012 | 24.68 | 150.2
65.5802 | 151.7 | 151 | 108.6 | 776.6 | 768.6 | 396 | 484.7 | 84.5 | 0.011 | 24.72 | 150.3
65.5886 | 151.7 | 150.9 | 108.6 | 776.3 | 768.2 | 394.5 | 481.6 | 84.4 | 0.009 | 24.68 | 150.3
65.5969 | 151.8 | 151 | 108.7 | 776.3 | 768.3 | 395.2 | 482.8 | 84.6 | 0.022 | 24.67 | 150.4
65.6052 | 151.7 | 151 | 108.7 | 776.1 | 768.6 | 395.9 | 483.6 | 84.6 | 0.02 | 24.71 | 150.3
65.6136 | 151.7 | 150.9 | 108.7 | 776.6 | 768.7 | 395.4 | 482.8 | 84.5 | 0.018 | 24.75 | 150.3
65.6219 | 151.8 | 150.9 | 108.7 | 776.4 | 768.7 | 397.6 | 485.8 | 84.6 | 0.016 | 24.71 | 150.3
65.6302 | 151.7 | 151 | 108.8 | 776.7 | 768.6 | 396.3 | 484.1 | 84.6 | 0.026 | 24.68 | 150.2
65.6386 | 151.7 | 150.9 | 108.7 | 776 | 768.4 | 395.5 | 483.4 | 84.6 | 0.022 | 24.69 | 150.2
65.6469 | 151.7 | 150.8 | 108.7 | 775.8 | 768.4 | 394.9 | 482.6 | 84.6 | 0.024 | 24.66 | 150.3
65.6553 | 151.7 | 150.9 | 108.7 | 776.2 | 768.6 | 396.1 | 483.9 | 84.7 | 0.022 | 24.63 | 150.2
65.6636 | 151.8 | 150.9 | 108.8 | 776.5 | 768.3 | 394.2 | 481.3 | 84.6 | 0.02 | 24.72 | 150.4
65.6719 | 151.8 | 151 | 108.7 | 776.4 | 768.1 | 394.5 | 481.8 | 84.5 | 0.018 | 24.69 | 150.4
65.6803 | 151.7 | 150.9 | 108.7 | 776 | 768.3 | 395.1 | 482.5 | 84.7 | 0.014 | 24.65 | 150.3
65.6886 | 151.8 | 150.9 | 108.6 | 775.8 | 768.6 | 394.5 | 481.8 | 84.6 | 0.014 | 24.67 | 150.3
65.6969 | 151.8 | 150.9 | 108.7 | 776.2 | 768.6 | 394 | 481.1 | 84.6 | 0.023 | 24.71 | 150.3
65.7053 | 151.7 | 150.9 | 108.6 | 776.6 | 768.7 | 396 | 483.8 | 84.6 | 0.024 | 24.73 | 150.2
65.7136 | 151.7 | 150.9 | 108.7 | 776.4 | 768.8 | 395.3 | 483.8 | 84.6 | 0.023 | 24.69 | 150.3
65.7219 | 151.7 | 150.9 | 108.7 | 776.3 | 768.7 | 394.7 | 481.9 | 84.6 | 0.024 | 24.69 | 150.2
65.7303 | 151.7 | 151.1 | 108.7 | 776.3 | 768.6 | 394.9 | 482.9 | 84.4 | 0.015 | 24.68 | 150.3
65.7386 | 151.7 | 150.9 | 108.7 | 776.4 | 768.2 | 394 | 481.2 | 84.6 | 0.015 | 24.68 | 150.3
65.7469 | 151.8 | 151.1 | 108.7 | 776.2 | 768.7 | 394.2 | 481.3 | 84.5 | 0.018 | 24.68 | 150.3
65.7553 | 151.7 | 151 | 108.7 | 775.6 | 768.4 | 396.1 | 484.5 | 84.4 | 0.013 | 24.67 | 150.3
65.7636 | 151.6 | 151.1 | 108.7 | 776.3 | 768.8 | 394 | 480.7 | 84.6 | 0.012 | 24.69 | 150.2
65.7719 | 151.8 | 151.1 | 108.7 | 775.8 | 768.8 | 395.4 | 483 | 84.6 | 0.01 | 24.68 | 150.3
65.7803 | 151.6 | 150.9 | 108.7 | 776.2 | 768.6 | 395.8 | 483.6 | 84.5 | 0.005 | 24.69 | 150.2
65.7886 | 151.6 | 150.9 | 108.7 | 776.2 | 768.4 | 394.2 | 481.7 | 84.6 | 0.008 | 24.74 | 150.2
65.7969 | 151.7 | 151 | 108.7 | 776.5 | 768.4 | 395.9 | 483.6 | 84.5 | 0.024 | 24.7 | 150.3
65.8053 | 151.8 | 150.9 | 108.7 | 776.2 | 768 | 394.6 | 481.8 | 84.5 | 0.046 | 24.67 | 150.3
65.8136 | 151.5 | 150.8 | 108.5 | 776.2 | 768.1 | 391.8 | 479.1 | 84.6 | 0.378 | 24.68 | 150.1
65.8219 | 151.6 | 150.9 | 108.5 | 776.1 | 768.3 | 392 | 479.4 | 84.6 | 0.412 | 24.66 | 150.2
65.8303 | 151.7 | 150.9 | 108.7 | 776 | 768.1 | 396.1 | 484.5 | 84.4 | 0.01 | 24.65 | 150.3
65.8386 | 151.7 | 150.9 | 108.7 | 776 | 768.3 | 394.7 | 482.8 | 84.6 | 0.009 | 24.67 | 150.3
65.8469 | 151.6 | 150.9 | 108.7 | 776.6 | 768.7 | 396.1 | 484 | 84.5 | 0.007 | 24.73 | 150.2
65.8553 | 151.6 | 150.7 | 108.7 | 776.4 | 768.3 | 395.7 | 483 | 84.4 | 0.004 | 24.7 | 150.2
65.8636 | 151.7 | 150.9 | 108.7 | 776.2 | 768.6 | 395.1 | 483.3 | 84.7 | 0.012 | 24.65 | 150.2
65.8719 | 151.7 | 151.1 | 108.7 | 776.3 | 768.4 | 397.3 | 485.6 | 84.6 | 0.013 | 24.73 | 150.3
65.8803 | 151.7 | 151 | 108.7 | 775.7 | 768.6 | 395.8 | 484 | 84.5 | 0.044 | 24.78 | 150.2
65.8886 | 151.7 | 150.9 | 108.4 | 776.1 | 768.8 | 395.5 | 482.7 | 84.6 | 0.301 | 24.68 | 150.2
65.8969 | 151.5 | 150.9 | 108.6 | 776.3 | 768.6 | 392.1 | 479.7 | 84.6 | 0.438 | 24.73 | 150.1
65.9053 | 151.5 | 150.8 | 108.8 | 776.1 | 768.2 | 391.8 | 479 | 84.6 | 0.429 | 24.66 | 150.2
65.9136 | 151.6 | 150.9 | 108.7 | 776.2 | 767.9 | 393.2 | 481.5 | 84.4 | 0.473 | 24.66 | 150.3
65.9219 | 151.6 | 150.7 | 108.7 | 776.4 | 767.8 | 392.3 | 479.7 | 84.7 | 0.501 | 24.67 | 150.2
65.9303 | 151.7 | 150.9 | 108.7 | 776.1 | 768.2 | 391.3 | 478.4 | 84.4 | 0.546 | 24.67 | 150.3
65.9386 | 151.7 | 150.9 | 108.7 | 776.3 | 768.1 | 392 | 479.4 | 84.4 | 0.528 | 24.69 | 150.3
65.9469 | 151.7 | 150.8 | 108.7 | 775.4 | 767.7 | 391.5 | 478.8 | 84.4 | 0.58 | 24.63 | 150.2
65.9553 | 151.6 | 150.7 | 108.7 | 775.6 | 768.1 | 393.2 | 481.7 | 84.3 | 0.595 | 24.7 | 150.2
65.9636 | 151.7 | 150.9 | 108.7 | 776.5 | 768.2 | 392.3 | 480 | 84.5 | 0.444 | 24.66 | 150.3
65.9719 | 151.6 | 150.9 | 108.7 | 776.1 | 768.1 | 392.6 | 480.3 | 84.4 | 0.46 | 24.71 | 150.2
65.9803 | 151.6 | 150.8 | 108.7 | 776.1 | 768.6 | 391.8 | 479.5 | 84.6 | 0.524 | 24.69 | 150.3
65.9886 | 151.5 | 150.8 | 108.8 | 776.4 | 768 | 394 | 482.8 | 84.5 | 0.536 | 24.65 | 150.2
65.9969 | 151.7 | 150.9 | 108.7 | 776 | 767.9 | 391.7 | 479.5 | 84.4 | 0.537 | 24.67 | 150.3
66.0053 | 151.6 | 150.8 | 108.6 | 775.8 | 768.1 | 392.6 | 480.6 | 84.5 | 0.564 | 24.67 | 150.2
66.0136 | 151.5 | 150.7 | 108.6 | 775.6 | 768.1 | 392.6 | 479.8 | 84.3 | 0.616 | 24.63 | 150.2
66.0219 | 151.6 | 150.8 | 108.7 | 775.7 | 767.8 | 392.5 | 480.5 | 84.3 | 0.638 | 24.69 | 150.3
66.0303 | 151.6 | 150.9 | 108.7 | 776.5 | 768.6 | 392 | 479.5 | 84.6 | 0.625 | 24.72 | 150.2
66.0386 | 151.5 | 150.9 | 108.5 | 776.3 | 768.7 | 392.3 | 479.3 | 84.5 | 0.652 | 24.74 | 150
66.0469 | 151.6 | 151 | 108.7 | 776.2 | 768.3 | 396.4 | 484.4 | 84.4 | 0.088 | 24.71 | 150.3
66.0553 | 151.7 | 151 | 108.6 | 776.4 | 768.6 | 395.4 | 483.1 | 84.6 | 0.093 | 24.71 | 150.4
66.0636 | 151.7 | 150.9 | 108.6 | 776.5 | 768.7 | 394.7 | 482.4 | 84.6 | 0.091 | 24.71 | 150.4
66.072 | 151.8 | 151.1 | 108.8 | 776.4 | 768.6 | 394.2 | 481.4 | 84.5 | 0.088 | 24.69 | 150.3
66.0803 | 151.7 | 150.9 | 108.7 | 776.5 | 768.3 | 395.5 | 483.5 | 84.6 | 0.083 | 24.68 | 150.2
66.0886 | 151.7 | 151.1 | 108.6 | 776.9 | 768.9 | 394.6 | 482.1 | 84.6 | 0.083 | 24.74 | 150.2
66.097 | 151.7 | 150.9 | 108.7 | 775.8 | 768 | 390.3 | 477.2 | 84.4 | 0.638 | 24.67 | 150.3
66.1053 | 151.7 | 150.9 | 108.7 | 776.2 | 768.2 | 392.3 | 479.5 | 84.5 | 0.647 | 24.65 | 150.3
66.1136 | 151.4 | 150.8 | 108.6 | 776.3 | 768.4 | 397.1 | 484.6 | 84.5 | 0.64 | 24.68 | 150.1
66.122 | 151.5 | 150.7 | 108.6 | 776.4 | 768.6 | 395 | 482.2 | 84.6 | 0.423 | 24.68 | 150.1
66.1303 | 151.7 | 150.9 | 108.7 | 775.8 | 768.2 | 394.2 | 481.8 | 84.6 | 0.098 | 24.72 | 150.3
66.1386 | 151.7 | 150.9 | 108.7 | 776.5 | 768.4 | 395.1 | 483 | 84.6 | 0.094 | 24.73 | 150.3
66.147 | 151.7 | 151 | 108.6 | 776.4 | 768.4 | 395.2 | 483.7 | 84.5 | 0.083 | 24.66 | 150.2
66.1553 | 151.7 | 151.1 | 108.7 | 776.5 | 768.7 | 395.2 | 482.7 | 84.4 | 0.085 | 24.69 | 150.2
66.1636 | 151.7 | 151 | 108.6 | 776.6 | 768.3 | 394.8 | 482.2 | 84.5 | 0.088 | 24.69 | 150.2
66.172 | 151.6 | 150.8 | 108.6 | 776.4 | 768.3 | 395.4 | 482.5 | 84.5 | 0.084 | 24.69 | 150.2
66.1803 | 151.6 | 150.8 | 108.8 | 776 | 768.5 | 395.4 | 482.1 | 84.6 | 0.086 | 24.66 | 150.1
66.1886 | 151.6 | 151 | 108.7 | 776.2 | 768.3 | 396.1 | 484.5 | 84.7 | 0.088 | 24.67 | 150.2
66.197 | 151.7 | 150.9 | 108.6 | 776.3 | 768.3 | 394.9 | 482.9 | 84.5 | 0.091 | 24.67 | 150.2
66.2053 | 151.8 | 150.9 | 108.8 | 776.3 | 768.3 | 395.2 | 482.5 | 84.5 | 0.094 | 24.68 | 150.2
66.2136 | 151.7 | 151 | 108.7 | 775.8 | 768.4 | 394.9 | 482.5 | 84.5 | 0.084 | 24.69 | 150.2
66.222 | 151.8 | 151 | 108.8 | 776.6 | 768.5 | 394.5 | 481.7 | 84.5 | 0.082 | 24.68 | 150.3
66.2303 | 151.7 | 151 | 108.4 | 776.5 | 768.3 | 396.1 | 483.5 | 84.5 | 0.083 | 24.68 | 150.2
66.2386 | 151.7 | 150.9 | 108.7 | 776.3 | 768.3 | 395.3 | 483.5 | 84.4 | 0.083 | 24.68 | 150.2
66.247 | 151.8 | 151.1 | 108.7 | 776.8 | 768.8 | 395.7 | 482.9 | 84.6 | 0.087 | 24.69 | 150.4
66.2553 | 151.9 | 151.1 | 108.7 | 776.4 | 768.6 | 394.9 | 482.4 | 84.5 | 0.089 | 24.68 | 150.4
66.2636 | 151.8 | 150.9 | 108.6 | 775.9 | 768.2 | 395 | 482.4 | 84.6 | 0.083 | 24.7 | 150.3
66.272 | 151.7 | 151 | 108.6 | 776.2 | 768.2 | 394.2 | 481.5 | 84.7 | 0.086 | 24.65 | 150.2
66.2803 | 151.8 | 151.1 | 108.7 | 776.7 | 768.4 | 395.4 | 482.7 | 84.5 | 0.086 | 24.66 | 150.3
66.2886 | 151.8 | 151 | 108.6 | 776.5 | 768.6 | 393.7 | 481.1 | 84.5 | 0.089 | 24.69 | 150.4
66.297 | 151.8 | 151.1 | 108.6 | 776.2 | 768.4 | 395.4 | 482.8 | 84.6 | 0.086 | 24.66 | 150.3
66.3053 | 151.8 | 150.9 | 108.7 | 776.2 | 768.6 | 395.4 | 482.6 | 84.6 | 0.077 | 24.68 | 150.3
66.3136 | 151.8 | 151.1 | 108.8 | 776.3 | 768.6 | 394.8 | 482.8 | 84.6 | 0.073 | 24.68 | 150.3
66.322 | 151.7 | 150.9 | 108.7 | 776.4 | 768.3 | 396.3 | 484.7 | 84.4 | 0.074 | 24.72 | 150.1
66.3303 | 151.7 | 150.9 | 108.7 | 776.2 | 768.1 | 395.4 | 483.4 | 84.5 | 0.076 | 24.66 | 150.2
66.3386 | 151.7 | 150.9 | 108.7 | 776.1 | 767.9 | 394.7 | 481.7 | 84.4 | 0.077 | 24.69 | 150.2
66.347 | 151.7 | 151.1 | 108.5 | 776.2 | 768.3 | 394.9 | 481.7 | 84.5 | 0.075 | 24.71 | 150.2
66.3553 | 151.7 | 151 | 108.7 | 776.4 | 768.4 | 394.4 | 482.2 | 84.6 | 0.073 | 24.67 | 150.3
66.3636 | 151.7 | 151 | 108.6 | 775.8 | 768.2 | 395.8 | 483.3 | 84.5 | 0.091 | 24.63 | 150.2
66.372 | 151.7 | 150.9 | 108.6 | 776.2 | 768.4 | 394.5 | 482.1 | 84.7 | 0.092 | 24.73 | 150.3
66.3803 | 151.8 | 150.9 | 108.6 | 776.4 | 768.5 | 394.8 | 482.6 | 84.8 | 0.087 | 24.68 | 150.3
66.3886 | 151.8 | 150.9 | 108.7 | 776.6 | 768.5 | 395.9 | 483.1 | 84.6 | 0.089 | 24.73 | 150.4
66.397 | 151.8 | 151 | 108.8 | 775.9 | 768.4 | 393.7 | 480 | 84.4 | 0.089 | 24.66 | 150.4
66.4053 | 151.7 | 151 | 108.9 | 776.1 | 768.4 | 396.2 | 484.2 | 84.6 | 0.089 | 24.7 | 150.3
66.4136 | 151.8 | 151 | 108.7 | 776.1 | 768.1 | 394.2 | 481.1 | 84.4 | 0.079 | 24.63 | 150.3
66.422 | 151.8 | 151.1 | 108.7 | 775.9 | 767.9 | 395 | 482.7 | 84.5 | 0.078 | 24.65 | 150.3
66.4303 | 151.6 | 150.7 | 108.7 | 775.8 | 767.7 | 396.8 | 484.6 | 84.7 | 0.073 | 24.66 | 150
66.4386 | 151.7 | 150.8 | 108.7 | 776.1 | 768.2 | 395.7 | 483.2 | 84.5 | 0.072 | 24.67 | 150.1
66.447 | 151.8 | 151 | 108.6 | 776.4 | 768.3 | 395.7 | 484.1 | 84.4 | 0.077 | 24.69 | 150.3
66.4553 | 151.7 | 150.9 | 108.7 | 775.8 | 768.2 | 394.5 | 481.4 | 84.4 | 0.076 | 24.66 | 150.2
66.4636 | 151.7 | 150.9 | 108.6 | 776.3 | 768.2 | 395.9 | 483.8 | 84.5 | 0.07 | 24.66 | 150.3
66.472 | 151.7 | 151 | 108.6 | 776.6 | 768.8 | 394.6 | 482 | 84.5 | 0.07 | 24.64 | 150.3
66.4803 | 151.7 | 151 | 108.8 | 776.4 | 768.3 | 394.5 | 482 | 84.5 | 0.068 | 24.64 | 150.2
66.4887 | 151.7 | 150.9 | 108.7 | 776.4 | 768.8 | 395.2 | 483.2 | 84.7 | 0.067 | 24.69 | 150.2
66.497 | 151.7 | 150.9 | 108.8 | 776.4 | 768.3 | 395.3 | 483.2 | 84.5 | 0.089 | 24.69 | 150.2
66.5053 | 151.6 | 150.9 | 108.7 | 776.6 | 768.7 | 395.6 | 483.1 | 84.6 | 0.081 | 24.66 | 150.1
66.5137 | 151.7 | 151 | 108.7 | 776.6 | 768.4 | 394.7 | 482.6 | 84.4 | 0.068 | 24.66 | 150.3
66.522 | 151.7 | 150.9 | 108.6 | 776.7 | 768.1 | 395.4 | 483 | 84.4 | 0.067 | 24.68 | 150.2
66.5303 | 151.7 | 151 | 109 | 776.4 | 768.9 | 394.3 | 481.7 | 84.6 | 0.071 | 24.68 | 150.3
66.5387 | 151.6 | 151 | 108.6 | 776.8 | 769.1 | 396.1 | 482.9 | 84.6 | 0.073 | 24.68 | 150.2
66.547 | 151.7 | 151.1 | 108.7 | 776.2 | 768.3 | 395.4 | 482.6 | 84.5 | 0.069 | 24.74 | 150.3
66.5553 | 151.7 | 150.9 | 108.8 | 776.2 | 768.5 | 393.7 | 480.6 | 84.6 | 0.073 | 24.68 | 150.3
66.5637 | 151.7 | 150.8 | 108.6 | 776.3 | 768.2 | 394.7 | 481.9 | 84.4 | 0.073 | 24.66 | 150.3
66.572 | 151.7 | 150.8 | 108.7 | 776.5 | 768.5 | 395.7 | 483.4 | 84.5 | 0.073 | 24.69 | 150.4
66.5803 | 151.8 | 150.9 | 108.7 | 776.3 | 768.6 | 394.3 | 482.6 | 84.7 | 0.073 | 24.73 | 150.3
66.5887 | 151.8 | 150.9 | 108.7 | 776.2 | 768.6 | 395.7 | 483.3 | 84.5 | 0.072 | 24.69 | 150.3
66.597 | 151.8 | 150.9 | 108.6 | 776.1 | 768.5 | 394.8 | 482.1 | 84.3 | 0.069 | 24.66 | 150.3
66.6053 | 151.8 | 150.9 | 108.7 | 776.2 | 768.6 | 394.9 | 481.9 | 84.5 | 0.066 | 24.65 | 150.4
66.6137 | 151.7 | 150.9 | 108.6 | 776.3 | 768.3 | 394.5 | 482 | 84.5 | 0.063 | 24.67 | 150.3
66.622 | 151.7 | 150.9 | 108.7 | 776 | 769.2 | 395.5 | 483.2 | 84.4 | 0.058 | 24.64 | 150.4
66.6303 | 151.8 | 150.9 | 108.6 | 776.5 | 768.4 | 395 | 482.6 | 84.5 | 0.065 | 24.71 | 150.3
66.6387 | 151.7 | 151.1 | 108.6 | 776.4 | 768.6 | 394.7 | 482.2 | 84.5 | 0.064 | 24.65 | 150.2
66.647 | 151.7 | 150.9 | 108.6 | 776.6 | 768.3 | 395.5 | 482.8 | 84.6 | 0.075 | 24.7 | 150.2
66.6553 | 151.7 | 150.9 | 108.7 | 776.2 | 768.7 | 395.1 | 481.9 | 84.5 | 0.07 | 24.71 | 150.3
66.6637 | 151.8 | 150.9 | 108.6 | 776.3 | 768.4 | 394 | 481.3 | 84.5 | 0.068 | 24.7 | 150.3
66.672 | 151.7 | 151 | 108.6 | 776.3 | 768.8 | 394.5 | 482.1 | 84.7 | 0.074 | 24.7 | 150.3
66.6803 | 151.7 | 150.9 | 108.7 | 776.6 | 768.5 | 395.2 | 482.7 | 84.4 | 0.073 | 24.65 | 150.3
66.6887 | 151.7 | 150.9 | 108.6 | 776.6 | 768.5 | 395.7 | 483.3 | 84.4 | 0.073 | 24.67 | 150.3
66.697 | 151.7 | 150.9 | 108.7 | 776.2 | 768.3 | 393.8 | 480.3 | 84.6 | 0.061 | 24.72 | 150.3
66.7053 | 151.8 | 151.1 | 108.7 | 776.2 | 768.6 | 394.8 | 482.4 | 84.6 | 0.058 | 24.62 | 150.3
66.7137 | 151.8 | 150.9 | 108.8 | 776.2 | 769.2 | 393.9 | 480.3 | 84.5 | 0.062 | 24.7 | 150.4
66.722 | 151.7 | 151 | 108.7 | 776.4 | 769 | 393.6 | 480.3 | 84.7 | 0.062 | 24.74 | 150.1
66.7303 | 151.6 | 150.9 | 108.7 | 776.4 | 768.3 | 396.9 | 485 | 84.5 | 0.059 | 24.7 | 149.9
66.7387 | 151.6 | 150.6 | 108.7 | 776 | 768.8 | 396.1 | 484.7 | 84.5 | 0.066 | 24.69 | 150.1
66.747 | 151.7 | 151 | 108.7 | 776.3 | 768.6 | 396.1 | 483.9 | 84.7 | 0.069 | 24.68 | 150.3
66.7553 | 151.6 | 150.8 | 108.7 | 776.2 | 768.7 | 395 | 482.1 | 84.6 | 0.067 | 24.69 | 150.2
66.7637 | 151.7 | 151 | 108.6 | 776.1 | 768.7 | 394.9 | 482.7 | 84.6 | 0.063 | 24.66 | 150.1
66.772 | 151.7 | 151 | 108.6 | 776.8 | 768.7 | 395.5 | 483.7 | 84.6 | 0.061 | 24.68 | 150.1
66.7803 | 151.6 | 150.9 | 108.7 | 776.6 | 768.6 | 395.5 | 483.1 | 84.5 | 0.068 | 24.69 | 150.1
66.7887 | 151.7 | 151.1 | 108.7 | 776.1 | 768.8 | 395 | 481.8 | 84.6 | 0.072 | 24.7 | 150.2
66.797 | 151.7 | 150.9 | 108.7 | 776 | 768.6 | 396.6 | 484.7 | 84.6 | 0.061 | 24.7 | 150.2
66.8053 | 151.7 | 150.9 | 108.7 | 776.3 | 768.6 | 395.7 | 483.6 | 84.4 | 0.061 | 24.71 | 150.2
66.8137 | 151.7 | 150.9 | 108.7 | 776.3 | 768.3 | 395.1 | 483.3 | 84.6 | 0.068 | 24.7 | 150.2
66.822 | 151.7 | 151 | 108.7 | 776.2 | 768.4 | 394.5 | 481.8 | 84.6 | 0.069 | 24.66 | 150.2
66.8303 | 151.8 | 151 | 108.6 | 776.6 | 768.7 | 394 | 480.5 | 84.6 | 0.063 | 24.72 | 150.1
66.8387 | 151.6 | 150.9 | 108.6 | 775.8 | 768.1 | 395.9 | 483.8 | 84.4 | 0.064 | 24.62 | 150.1
66.847 | 151.7 | 150.8 | 108.8 | 776.3 | 768.5 | 395.5 | 482.9 | 84.6 | 0.063 | 24.66 | 150.2
66.8553 | 151.6 | 150.9 | 108.6 | 776.6 | 768.2 | 396.9 | 485.1 | 84.4 | 0.06 | 24.64 | 150.1
66.8637 | 151.8 | 151 | 108.7 | 776.3 | 768.4 | 395.1 | 482.7 | 84.4 | 0.057 | 24.69 | 150.4
66.872 | 151.8 | 151 | 108.6 | 776.3 | 768 | 395.3 | 483 | 84.5 | 0.056 | 24.64 | 150.4
66.8803 | 151.9 | 151.1 | 108.7 | 776.5 | 768.7 | 393.8 | 480.7 | 84.4 | 0.065 | 24.69 | 150.4
66.8887 | 151.8 | 150.9 | 108.6 | 776.2 | 768.3 | 395.2 | 482.7 | 84.4 | 0.063 | 24.67 | 150.3
66.897 | 151.8 | 151.1 | 108.8 | 776.6 | 768.4 | 394.2 | 481.8 | 84.5 | 0.062 | 24.68 | 150.3
66.9054 | 151.7 | 150.9 | 108.6 | 776.2 | 768.4 | 395.2 | 482.8 | 84.5 | 0.067 | 24.66 | 150.2
66.9137 | 151.7 | 151.1 | 108.8 | 776.2 | 768.2 | 394.3 | 482.1 | 84.7 | 0.068 | 24.67 | 150.2
66.922 | 151.7 | 150.9 | 108.7 | 776.4 | 768.3 | 396.1 | 483.9 | 84.5 | 0.067 | 24.68 | 150.2
66.9304 | 151.7 | 151 | 108.8 | 776.2 | 768.3 | 395.2 | 482.7 | 84.6 | 0.065 | 24.65 | 150.2
66.9387 | 151.7 | 150.9 | 108.6 | 775.9 | 768.4 | 395.6 | 483.9 | 84.5 | 0.066 | 24.69 | 150.1
66.947 | 151.8 | 150.9 | 108.6 | 776.1 | 768.2 | 395.5 | 483 | 84.4 | 0.061 | 24.66 | 150.4
66.9554 | 151.8 | 150.9 | 108.7 | 776.4 | 768.2 | 394.2 | 480.8 | 84.4 | 0.058 | 24.68 | 150.4
66.9637 | 151.8 | 151 | 108.6 | 776.4 | 768.7 | 394.9 | 482.5 | 84.6 | 0.062 | 24.72 | 150.3
66.972 | 151.8 | 150.9 | 108.7 | 776.5 | 768.7 | 393.5 | 480.3 | 84.7 | 0.066 | 24.66 | 150.4
66.9804 | 151.8 | 150.9 | 108.6 | 776.6 | 768.4 | 394.4 | 482 | 84.5 | 0.06 | 24.74 | 150.3
66.9887 | 151.8 | 150.8 | 108.6 | 776.2 | 768.3 | 395.5 | 482.7 | 84.6 | 0.044 | 24.67 | 150.2
66.997 | 151.7 | 150.8 | 108.6 | 776.6 | 768.3 | 396 | 484.1 | 84.7 | 0.046 | 24.67 | 150.2
67.0054 | 151.8 | 150.9 | 108.7 | 776.5 | 768.6 | 395.2 | 482.8 | 84.5 | 0.039 | 24.72 | 150.3
67.0137 | 151.7 | 150.8 | 108.7 | 776.6 | 767.9 | 395.3 | 483 | 84.4 | 0.043 | 24.67 | 150.2
67.022 | 151.8 | 150.9 | 108.7 | 776.1 | 768.3 | 396 | 484 | 84.5 | 0.045 | 24.63 | 150.3
67.0304 | 151.8 | 150.9 | 108.7 | 776.4 | 768.6 | 395.7 | 483.2 | 84.6 | 0.041 | 24.68 | 150.3
67.0387 | 151.7 | 150.8 | 108.6 | 776.6 | 768.7 | 396.1 | 483.4 | 84.5 | 0.044 | 24.68 | 150.2
67.047 | 151.7 | 150.9 | 108.6 | 776.4 | 768.3 | 394.7 | 482.4 | 84.6 | 0.043 | 24.62 | 150.2
67.0554 | 151.8 | 151.2 | 108.7 | 776.6 | 768.6 | 394.2 | 481.8 | 84.7 | 0.04 | 24.72 | 150.4
67.0637 | 151.7 | 151 | 108.5 | 775.9 | 768.1 | 395.9 | 483.7 | 84.4 | 0.045 | 24.68 | 150.3
67.072 | 151.9 | 151 | 108.7 | 776.2 | 768.2 | 395.7 | 483.6 | 84.4 | 0.049 | 24.65 | 150.4
67.0804 | 151.7 | 150.8 | 108.7 | 776.1 | 768.3 | 395.6 | 483.5 | 84.6 | 0.046 | 24.67 | 150.2
67.0887 | 151.8 | 150.9 | 108.6 | 776.2 | 768.4 | 395.2 | 482.1 | 84.5 | 0.048 | 24.65 | 150.2
67.097 | 151.8 | 150.9 | 108.7 | 775.9 | 767.9 | 394 | 480.7 | 84.5 | 0.046 | 24.65 | 150.3
67.1054 | 151.7 | 150.9 | 108.7 | 776.5 | 768 | 395.8 | 483.8 | 84.7 | 0.055 | 24.62 | 150.2
67.1137 | 151.7 | 150.8 | 108.7 | 776.2 | 767.9 | 395.9 | 483.2 | 84.4 | 0.06 | 24.63 | 150.2
67.122 | 151.7 | 151 | 108.6 | 776.1 | 768.4 | 395.4 | 483 | 84.5 | 0.059 | 24.69 | 150.2
67.1304 | 151.6 | 150.9 | 108.6 | 776 | 769 | 396 | 484.1 | 84.7 | 0.051 | 24.71 | 150.2
67.1387 | 151.7 | 150.8 | 108.8 | 776.4 | 768.3 | 395.7 | 483.5 | 84.6 | 0.051 | 24.75 | 150.2
67.147 | 151.8 | 151.1 | 108.6 | 776.6 | 768.4 | 394.9 | 482.4 | 84.5 | 0.041 | 24.73 | 150.2
67.1554 | 151.7 | 150.8 | 108.7 | 776.4 | 768.5 | 394.4 | 481.6 | 84.5 | 0.046 | 24.66 | 150.2
67.1637 | 151.8 | 150.9 | 108.6 | 776.1 | 768.3 | 393.5 | 479.7 | 84.5 | 0.041 | 24.68 | 150.3
67.172 | 151.7 | 151 | 108.7 | 776.6 | 768.4 | 395.9 | 483.8 | 84.4 | 0.046 | 24.64 | 150.4
67.1804 | 151.8 | 150.8 | 108.6 | 775.8 | 767.7 | 395.6 | 483.6 | 84.6 | 0.049 | 24.64 | 150.3
67.1887 | 151.7 | 150.8 | 108.8 | 776.2 | 768.2 | 396.4 | 484.6 | 84.6 | 0.054 | 24.71 | 150.2
67.197 | 151.7 | 150.8 | 108.6 | 775.6 | 767.9 | 395.9 | 483.4 | 84.4 | 0.043 | 24.62 | 150.2
67.2054 | 151.7 | 150.8 | 108.7 | 775.8 | 768 | 394.8 | 482.4 | 84.5 | 0.039 | 24.73 | 150.2
67.2137 | 151.7 | 150.9 | 108.6 | 776.2 | 768.1 | 395.7 | 484.1 | 84.6 | 0.062 | 24.67 | 150.2
67.222 | 151.7 | 150.9 | 108.6 | 776 | 767.8 | 395.8 | 483.7 | 84.4 | 0.059 | 24.68 | 150.2
67.2304 | 151.7 | 150.9 | 108.6 | 776.3 | 769.1 | 394.4 | 481.5 | 84.6 | 0.047 | 24.68 | 150.2
67.2387 | 151.7 | 150.8 | 108.7 | 776.3 | 768.5 | 394.1 | 481.1 | 84.6 | 0.045 | 24.67 | 150.2
67.247 | 151.6 | 150.9 | 108.6 | 776.6 | 768.6 | 395.6 | 483 | 84.6 | 0.051 | 24.74 | 150.2
67.2554 | 151.8 | 150.9 | 108.6 | 776.2 | 768.4 | 394.9 | 482 | 84.5 | 0.043 | 24.62 | 150.2
67.2637 | 151.7 | 151 | 108.7 | 776.1 | 768.9 | 394.7 | 481.9 | 84.6 | 0.046 | 24.69 | 150.2
67.272 | 151.7 | 150.9 | 108.7 | 776.1 | 768.9 | 395.1 | 482.7 | 84.7 | 0.042 | 24.66 | 150.2
67.2804 | 151.8 | 151 | 108.7 | 776.5 | 768.3 | 394.5 | 481.5 | 84.4 | 0.04 | 24.66 | 150.3
67.2887 | 151.6 | 150.9 | 108.6 | 775.8 | 767.9 | 394.5 | 481.9 | 84.4 | 0.039 | 24.66 | 150.1
67.297 | 151.8 | 150.9 | 108.6 | 776.5 | 768.8 | 394.9 | 482.7 | 84.6 | 0.046 | 24.68 | 150.3
67.3054 | 151.7 | 151 | 108.7 | 776.2 | 768.6 | 394.1 | 481.2 | 84.6 | 0.04 | 24.67 | 150.3
67.3137 | 151.7 | 150.8 | 108.8 | 776.4 | 768.5 | 395.6 | 483.5 | 84.6 | 0.042 | 24.66 | 150.2
67.3221 | 151.6 | 150.8 | 108.6 | 775.9 | 768.4 | 394.5 | 480.8 | 84.6 | 0.045 | 24.64 | 150.2
67.3304 | 151.8 | 151.1 | 108.7 | 776.1 | 768.6 | 393.7 | 480.9 | 84.5 | 0.045 | 24.68 | 150.4
67.3387 | 151.8 | 151.1 | 108.7 | 775.9 | 768.3 | 394.7 | 482.2 | 84.5 | 0.043 | 24.65 | 150.4
67.3471 | 151.7 | 151.1 | 108.7 | 776.6 | 768.6 | 394.7 | 481.9 | 84.6 | 0.041 | 24.72 | 150.1
67.3554 | 151.6 | 150.9 | 108.6 | 776.4 | 768.6 | 395 | 483.2 | 84.6 | 0.043 | 24.7 | 150.1
67.3637 | 151.8 | 150.9 | 108.7 | 776.5 | 768.9 | 393.7 | 481.1 | 84.7 | 0.046 | 24.74 | 150.3
67.3721 | 151.8 | 151.1 | 108.6 | 776.4 | 768.7 | 395 | 482.8 | 84.8 | 0.047 | 24.76 | 150.4
67.3804 | 151.7 | 150.8 | 108.6 | 775.6 | 768.6 | 394.2 | 481.3 | 84.4 | 0.046 | 24.62 | 150.1
67.3887 | 151.8 | 151 | 108.7 | 776.1 | 768.3 | 395.4 | 482.4 | 84.4 | 0.04 | 24.68 | 150.1
67.3971 | 151.6 | 150.8 | 108.7 | 775.9 | 768.5 | 395.6 | 483.4 | 84.6 | 0.033 | 24.7 | 150.2
67.4054 | 151.8 | 150.8 | 108.8 | 776.3 | 768.2 | 395.1 | 482 | 84.5 | 0.03 | 24.67 | 150.4
67.4137 | 151.8 | 150.9 | 108.7 | 776.1 | 768.1 | 393.9 | 481.2 | 84.4 | 0.022 | 24.68 | 150.3
67.4221 | 151.7 | 150.9 | 108.6 | 776.5 | 768.6 | 393.9 | 481.9 | 84.5 | 0.019 | 24.72 | 150.4
67.4304 | 151.7 | 150.8 | 108.6 | 776.2 | 768.6 | 395.6 | 483.1 | 84.6 | 0.042 | 24.68 | 150.3
67.4387 | 151.8 | 150.9 | 108.6 | 775.9 | 768.6 | 394.9 | 482.2 | 84.5 | 0.038 | 24.65 | 150.3
67.4471 | 151.8 | 151.1 | 108.7 | 776.2 | 768.4 | 395.4 | 483.3 | 84.6 | 0.04 | 24.7 | 150.2
67.4554 | 151.7 | 150.7 | 108.7 | 776.4 | 768.9 | 396.4 | 484.5 | 84.8 | 0.04 | 24.68 | 150.1
67.4637 | 151.7 | 151.1 | 108.7 | 776.2 | 768.2 | 395.4 | 482.6 | 84.6 | 0.039 | 24.72 | 150.3
67.4721 | 151.7 | 150.9 | 108.7 | 776.2 | 768.8 | 394.2 | 481.1 | 84.5 | 0.041 | 24.72 | 150.3
67.4804 | 151.8 | 151.1 | 108.7 | 776.4 | 768.8 | 393.2 | 480 | 84.7 | 0.05 | 24.67 | 150.4
67.4887 | 151.8 | 151 | 108.6 | 776.5 | 769.3 | 394.4 | 481 | 84.5 | 0.049 | 24.75 | 150.2
67.4971 | 151.6 | 150.8 | 108.6 | 776 | 768.1 | 395.4 | 483.2 | 84.5 | 0.032 | 24.68 | 150.1
67.5054 | 151.7 | 150.8 | 108.6 | 775.8 | 768.6 | 395.5 | 482.8 | 84.6 | 0.034 | 24.67 | 150.2
67.5137 | 151.7 | 151 | 108.6 | 775.8 | 768.4 | 393.8 | 480.3 | 84.4 | 0.029 | 24.68 | 150.3
67.5221 | 151.8 | 151 | 108.7 | 776.3 | 768.3 | 393.6 | 480.8 | 84.4 | 0.024 | 24.67 | 150.4
67.5304 | 151.8 | 151.1 | 108.7 | 776.5 | 768.4 | 394.5 | 481.7 | 84.6 | 0.02 | 24.68 | 150.4
67.5387 | 151.8 | 151 | 108.6 | 776.5 | 768.6 | 393.6 | 480.9 | 84.6 | 0.019 | 24.72 | 150.4
67.5471 | 151.7 | 151 | 108.6 | 776.4 | 768.8 | 395.3 | 483 | 84.6 | 0.024 | 24.66 | 150.1
67.5554 | 151.8 | 150.9 | 108.6 | 776.2 | 768.6 | 394.4 | 481 | 84.6 | 0.024 | 24.71 | 150.2
67.5637 | 151.8 | 151.1 | 108.6 | 776.1 | 768.7 | 395.5 | 483.4 | 84.6 | 0.022 | 24.71 | 150.2
67.5721 | 151.7 | 151.1 | 108.8 | 776.5 | 769 | 394.7 | 481.8 | 84.6 | 0.02 | 24.75 | 150.2
67.5804 | 151.7 | 151.1 | 108.7 | 776.2 | 768.4 | 395.5 | 484 | 84.7 | 0.025 | 24.68 | 150.2
67.5887 | 151.7 | 150.8 | 108.7 | 776.5 | 768.6 | 395 | 482.2 | 84.7 | 0.028 | 24.71 | 150.2
67.5971 | 151.6 | 150.8 | 108.7 | 775.9 | 768.4 | 395.3 | 481.8 | 84.4 | 0.028 | 24.65 | 150.2
67.6054 | 151.6 | 150.8 | 108.6 | 775.8 | 768.1 | 395.4 | 482.6 | 84.5 | 0.03 | 24.67 | 150.2
67.6137 | 151.8 | 151.1 | 108.6 | 776.3 | 768.2 | 395.2 | 482.5 | 84.6 | 0.026 | 24.67 | 150.4
67.6221 | 151.7 | 151 | 108.6 | 776.1 | 768.6 | 394.3 | 480.7 | 84.5 | 0.03 | 24.68 | 150.2
67.6304 | 151.7 | 150.9 | 108.7 | 776 | 768.7 | 393.9 | 481.4 | 84.6 | 0.029 | 24.65 | 150.2
67.6387 | 151.7 | 150.8 | 108.7 | 776.1 | 768.3 | 396 | 483.1 | 84.6 | 0.031 | 24.67 | 150.2
67.6471 | 151.7 | 151 | 108.6 | 776 | 768.4 | 394.9 | 482.9 | 84.6 | 0.03 | 24.67 | 150.2
67.6554 | 151.7 | 150.9 | 108.7 | 776.3 | 768.2 | 394.7 | 481.8 | 84.6 | 0.026 | 24.65 | 150.2
67.6637 | 151.8 | 150.9 | 108.8 | 776.3 | 768.7 | 393 | 479.3 | 84.6 | 0.023 | 24.68 | 150.3
67.6721 | 151.8 | 150.9 | 108.6 | 775.9 | 768.6 | 394.5 | 481.4 | 84.5 | 0.023 | 24.66 | 150.4
67.6804 | 151.8 | 151 | 108.7 | 776.4 | 768.2 | 392.5 | 479.3 | 84.6 | 0.025 | 24.66 | 150.3
67.6887 | 151.8 | 150.9 | 108.6 | 776.6 | 768.9 | 394 | 480.4 | 84.7 | 0.033 | 24.68 | 150.3
67.6971 | 151.7 | 151 | 108.6 | 776.4 | 768.8 | 394.2 | 481.5 | 84.6 | 0.03 | 24.69 | 150.3
67.7054 | 151.7 | 150.9 | 108.6 | 776 | 768.4 | 394.5 | 481.9 | 84.5 | 0.03 | 24.65 | 150.2
67.7137 | 151.7 | 151.1 | 108.8 | 776 | 768.6 | 394.5 | 482 | 84.6 | 0.023 | 24.69 | 150.4
67.7221 | 151.7 | 150.9 | 108.6 | 776.5 | 768.3 | 395 | 482.6 | 84.5 | 0.029 | 24.66 | 150.4
67.7304 | 151.7 | 151 | 108.7 | 776.2 | 768.6 | 394.9 | 482.6 | 84.5 | 0.027 | 24.65 | 150.2
67.7388 | 151.8 | 150.9 | 108.6 | 776.3 | 768.4 | 395.5 | 482.9 | 84.6 | 0.029 | 24.67 | 150.2
67.7471 | 151.7 | 150.9 | 108.6 | 776.2 | 768.4 | 395.2 | 482.7 | 84.7 | 0.03 | 24.74 | 150.2
67.7554 | 151.7 | 150.8 | 108.7 | 776.1 | 768.6 | 394.9 | 482.6 | 84.6 | 0.035 | 24.65 | 150.2
67.7638 | 151.8 | 150.9 | 108.7 | 776.1 | 768.2 | 393.9 | 480.9 | 84.7 | 0.021 | 24.7 | 150.3
67.7721 | 151.8 | 151 | 108.6 | 776.1 | 768.2 | 394.9 | 482.7 | 84.7 | 0.018 | 24.71 | 150.3
67.7804 | 151.8 | 151 | 108.7 | 776.1 | 768.4 | 393.7 | 479.7 | 84.5 | 0.025 | 24.65 | 150.4
67.7888 | 151.8 | 151.1 | 108.6 | 776.3 | 768.3 | 393.9 | 480.8 | 84.5 | 0.026 | 24.67 | 150.4
67.7971 | 151.8 | 150.9 | 108.6 | 776.2 | 768.7 | 394 | 481.5 | 84.8 | 0.027 | 24.71 | 150.2
67.8054 | 151.8 | 150.9 | 108.6 | 776.2 | 769.1 | 395.8 | 483 | 84.5 | 0.023 | 24.69 | 150.3
67.8138 | 151.8 | 150.9 | 108.7 | 776.2 | 768.9 | 395 | 482.2 | 84.5 | 0.021 | 24.66 | 150.3
67.8221 | 151.8 | 150.9 | 108.7 | 776 | 768.7 | 393.4 | 480.8 | 84.6 | 0.023 | 24.63 | 150.3
67.8304 | 151.8 | 150.9 | 108.6 | 776 | 768.5 | 395 | 482.4 | 84.4 | 0.019 | 24.64 | 150.3
67.8388 | 151.8 | 150.7 | 108.8 | 776.2 | 768.7 | 393.7 | 479.9 | 84.4 | 0.025 | 24.66 | 150.2
67.8471 | 151.7 | 150.9 | 108.7 | 776.6 | 768.6 | 394.7 | 481.7 | 84.6 | 0.023 | 24.69 | 150.2
67.8554 | 151.7 | 150.8 | 108.6 | 776.3 | 768.6 | 395.4 | 482.5 | 84.4 | 0.021 | 24.7 | 150.2
67.8638 | 151.7 | 150.8 | 108.6 | 776.3 | 768.4 | 394.1 | 481.9 | 84.6 | 0.025 | 24.68 | 150.2
67.8721 | 151.6 | 150.8 | 108.6 | 776.7 | 768.4 | 394.7 | 481.8 | 84.7 | 0.025 | 24.7 | 150.2
67.8804 | 151.8 | 150.9 | 108.6 | 776.2 | 768.7 | 396.4 | 484.6 | 84.5 | 0.017 | 24.72 | 150.3
67.8888 | 151.7 | 150.9 | 108.6 | 776.1 | 768.1 | 393.4 | 480.4 | 84.5 | 0.013 | 24.69 | 150.3
67.8971 | 151.7 | 150.8 | 108.6 | 776.4 | 768.8 | 394.4 | 481.6 | 84.6 | 0.017 | 24.72 | 150.2
67.9054 | 151.7 | 150.8 | 108.6 | 776.4 | 768.7 | 394.8 | 481.9 | 84.6 | 0.013 | 24.67 | 150.2
67.9138 | 151.7 | 150.9 | 108.7 | 776.1 | 768.3 | 395.8 | 482.6 | 84.5 | 0.008 | 24.66 | 150.2
67.9221 | 151.8 | 150.8 | 108.6 | 776.9 | 768.6 | 394.5 | 481 | 84.6 | 0 | 24.62 | 150.2
67.9304 | 151.8 | 150.8 | 108.6 | 776.2 | 768.7 | 393.8 | 480.6 | 84.6 | 0.003 | 24.7 | 150.2
67.9388 | 151.6 | 151 | 108.6 | 775.9 | 768.2 | 395.2 | 482.5 | 84.5 | 0.009 | 24.65 | 150.1
67.9471 | 151.6 | 150.9 | 108.6 | 776.4 | 768.8 | 394.5 | 481.3 | 84.7 | 0.008 | 24.68 | 150.1
67.9554 | 151.7 | 151 | 108.7 | 776.6 | 768.7 | 395 | 481.9 | 84.6 | 0.008 | 24.69 | 150.2
67.9638 | 151.8 | 151 | 108.7 | 776.4 | 768.4 | 394.6 | 482 | 84.4 | 0.019 | 24.63 | 150.2
67.9721 | 151.6 | 150.9 | 108.5 | 776.6 | 768.5 | 395 | 481.4 | 84.5 | 0.022 | 24.68 | 150.2
67.9804 | 151.8 | 151 | 108.7 | 776.8 | 768.9 | 393.9 | 480.8 | 84.6 | 0.021 | 24.73 | 150.3
67.9888 | 151.8 | 150.9 | 108.6 | 776.5 | 768.6 | 395 | 482.2 | 84.5 | 0.022 | 24.7 | 150.3
67.9971 | 151.7 | 150.9 | 108.6 | 776 | 768.6 | 395.4 | 482.9 | 84.6 | 0.025 | 24.69 | 150.3
68.0054 | 151.7 | 151.1 | 108.6 | 776.1 | 768.6 | 394.9 | 481.7 | 84.6 | 0.018 | 24.69 | 150.3
68.0138 | 151.7 | 151 | 108.6 | 776.1 | 768.7 | 394.2 | 481 | 84.4 | 0.008 | 24.66 | 150.2
68.0221 | 151.7 | 151.1 | 108.7 | 775.9 | 768.2 | 396.3 | 483.8 | 84.4 | 0.008 | 24.65 | 150.3
68.0304 | 151.7 | 150.9 | 108.6 | 776.2 | 768.6 | 394.6 | 481.2 | 84.6 | -0.001 | 24.64 | 150.2
68.0388 | 151.7 | 151.1 | 108.7 | 776.1 | 768.6 | 395.5 | 482.7 | 84.5 | 0.003 | 24.66 | 150.2
68.0471 | 151.7 | 150.9 | 108.7 | 776.3 | 768.4 | 394.7 | 482.4 | 84.6 | 0.01 | 24.63 | 150.2
68.0554 | 151.7 | 151.1 | 108.6 | 776.6 | 768.4 | 395.6 | 483 | 84.7 | 0.01 | 24.7 | 150.2
68.0638 | 151.7 | 151 | 108.5 | 776.2 | 768.3 | 395.4 | 482.9 | 84.5 | 0.006 | 24.65 | 150.1
68.0721 | 151.7 | 150.9 | 108.6 | 776.1 | 768.9 | 396.8 | 484.2 | 84.5 | 0.008 | 24.65 | 150.2
68.0804 | 151.7 | 151.1 | 108.7 | 776.3 | 768.6 | 395.5 | 482.8 | 84.6 | 0.007 | 24.71 | 150.2
68.0888 | 151.7 | 150.8 | 108.5 | 776.4 | 768.3 | 394.3 | 481.1 | 84.6 | 0.01 | 24.62 | 150.2
68.0971 | 151.7 | 150.8 | 108.6 | 776 | 768.5 | 395 | 482.7 | 84.4 | 0.009 | 24.66 | 150.2
68.1054 | 151.7 | 151.1 | 108.7 | 776.3 | 768.4 | 393.8 | 480.5 | 84.5 | 0.009 | 24.66 | 150.2
68.1138 | 151.7 | 151 | 108.6 | 776.2 | 768.3 | 393.4 | 480.8 | 84.5 | 0.013 | 24.68 | 150.3
68.1221 | 151.7 | 150.9 | 108.6 | 776 | 768.2 | 394 | 480.8 | 84.4 | 0.015 | 24.64 | 150.3
68.1304 | 151.7 | 150.9 | 108.5 | 776.4 | 768.9 | 395.1 | 482.5 | 84.7 | 0.027 | 24.71 | 150.2
68.1388 | 151.6 | 150.8 | 108.4 | 776.4 | 768.7 | 394.8 | 481.7 | 84.6 | 0.027 | 24.72 | 150.2
68.1471 | 151.7 | 150.9 | 108.6 | 776.7 | 768.6 | 395.7 | 482.6 | 84.4 | 0.037 | 24.68 | 150.2
68.1555 | 151.6 | 150.9 | 108.7 | 776.4 | 768.4 | 394.7 | 481.4 | 84.6 | 0.04 | 24.67 | 150.2
68.1638 | 151.6 | 151 | 108.6 | 776.6 | 768.4 | 393.3 | 479 | 84.6 | 0.043 | 24.7 | 150.3
68.1721 | 151.6 | 150.9 | 108.6 | 776.5 | 768.7 | 395.2 | 482.5 | 84.5 | 0.041 | 24.67 | 150.3
68.1805 | 151.7 | 150.9 | 108.6 | 776.6 | 768.6 | 394.1 | 480.5 | 84.6 | 0.045 | 24.68 | 150.4
68.1888 | 151.8 | 150.9 | 108.6 | 776 | 768.6 | 395.7 | 482.9 | 84.6 | 0.047 | 24.66 | 150.3
68.1971 | 151.7 | 151 | 108.6 | 776.6 | 768.4 | 392 | 478.3 | 84.4 | 0.046 | 24.67 | 150.4
68.2055 | 151.7 | 150.9 | 108.6 | 776.8 | 768.2 | 395.5 | 482.7 | 84.4 | 0.054 | 24.68 | 150.3
68.2138 | 151.6 | 150.9 | 108.6 | 776.4 | 768.6 | 395.6 | 482.5 | 84.5 | 0.059 | 24.66 | 150.2
68.2221 | 151.8 | 151.1 | 108.7 | 776.7 | 768.7 | 394 | 480.8 | 84.6 | 0.057 | 24.68 | 150.4
68.2305 | 151.7 | 151.2 | 108.5 | 776.5 | 768.4 | 394.2 | 480.7 | 84.4 | 0.02 | 24.67 | 150.3
68.2388 | 151.8 | 151 | 108.6 | 776.3 | 768.4 | 393.9 | 480.1 | 84.5 | 0.028 | 24.66 | 150.3
68.2471 | 151.6 | 150.9 | 108.6 | 776.3 | 768.7 | 395.1 | 482.7 | 84.6 | 0.033 | 24.65 | 150.2
68.2555 | 151.7 | 150.9 | 108.6 | 776.9 | 768.8 | 393.9 | 480.5 | 84.5 | 0.03 | 24.64 | 150.2
68.2638 | 151.7 | 151 | 108.6 | 776.6 | 769.1 | 395.5 | 482.9 | 84.6 | 0.042 | 24.73 | 150.2
68.2721 | 151.7 | 150.8 | 108.6 | 776.6 | 768.7 | 394.9 | 481.6 | 84.6 | 0.04 | 24.7 | 150.3
68.2805 | 151.7 | 150.9 | 108.6 | 777 | 768.8 | 394.2 | 479.6 | 84.5 | 0.045 | 24.68 | 150.4
68.2888 | 151.7 | 150.8 | 108.6 | 776.4 | 768.4 | 393.9 | 480.5 | 84.4 | 0.046 | 24.67 | 150.3
68.2971 | 151.7 | 150.8 | 108.5 | 776.7 | 768.8 | 395.3 | 483.3 | 84.6 | 0.049 | 24.71 | 150.4
68.3055 | 151.7 | 150.9 | 108.7 | 776.6 | 768.5 | 394.7 | 481.4 | 84.5 | 0.046 | 24.71 | 150.3
68.3138 | 151.7 | 150.9 | 108.6 | 776.4 | 768.4 | 394.3 | 481.1 | 84.4 | 0.06 | 24.67 | 150.3
68.3221 | 151.7 | 150.9 | 108.6 | 776.4 | 768.5 | 394.4 | 481.2 | 84.6 | 0.061 | 24.7 | 150.2
68.3305 | 151.7 | 151 | 108.6 | 776.7 | 768.9 | 393.9 | 480.6 | 84.4 | 0.056 | 24.69 | 150.2
68.3388 | 151.6 | 150.8 | 108.5 | 776.6 | 768.5 | 393.5 | 480.6 | 84.4 | 0.056 | 24.65 | 150.2
68.3471 | 151.6 | 151 | 108.7 | 776.4 | 768.6 | 393.7 | 479.8 | 84.6 | 0.049 | 24.66 | 150.2
68.3555 | 151.6 | 150.9 | 108.6 | 776.3 | 768.7 | 396.1 | 482.8 | 84.5 | 0.051 | 24.68 | 150.2
68.3638 | 151.6 | 150.9 | 108.7 | 776.3 | 768.6 | 394.8 | 481.3 | 84.4 | 0.053 | 24.62 | 150.2
68.3721 | 151.6 | 150.9 | 108.4 | 776.6 | 768.6 | 395.1 | 482.1 | 84.6 | 0.05 | 24.65 | 150.2
68.3805 | 151.6 | 150.9 | 108.6 | 776.3 | 769 | 394.6 | 481.3 | 84.4 | 0.049 | 24.7 | 150.2
68.3888 | 151.8 | 150.9 | 108.6 | 776.6 | 768.7 | 395 | 482 | 84.6 | 0.053 | 24.67 | 150.5
68.3971 | 151.8 | 150.9 | 108.5 | 776.7 | 768.9 | 396.2 | 482.7 | 84.6 | 0.056 | 24.7 | 150.4
68.4055 | 151.8 | 151.1 | 108.7 | 776.5 | 768.8 | 394.3 | 480.8 | 84.6 | 0.057 | 24.72 | 150.3
68.4138 | 151.7 | 150.9 | 108.6 | 776.6 | 768.6 | 395.3 | 482.7 | 84.5 | 0.052 | 24.67 | 150.2
68.4221 | 151.6 | 150.8 | 108.6 | 776.2 | 768.9 | 395.5 | 481.8 | 84.7 | 0.053 | 24.68 | 150.1
68.4305 | 151.7 | 150.9 | 108.6 | 776.4 | 768.8 | 394.8 | 481 | 84.5 | 0.051 | 24.63 | 150.2
68.4388 | 151.6 | 150.9 | 108.7 | 776.4 | 768.6 | 395.9 | 482.5 | 84.4 | 0.046 | 24.7 | 150.3
68.4471 | 151.7 | 150.9 | 108.6 | 776.7 | 769.3 | 395 | 481.8 | 84.7 | 0.058 | 24.74 | 150.3
68.4555 | 151.7 | 150.9 | 108.7 | 776.8 | 768.9 | 393 | 478.1 | 84.6 | 0.056 | 24.7 | 150.4
68.4638 | 151.6 | 150.9 | 108.7 | 776.4 | 768.6 | 394.3 | 481 | 84.4 | 0.049 | 24.66 | 150.1
68.4721 | 151.7 | 150.7 | 108.6 | 776.4 | 768.6 | 395 | 481.6 | 84.5 | 0.05 | 24.65 | 150.1
68.4805 | 151.6 | 150.9 | 108.6 | 776.5 | 769.1 | 394.5 | 480.3 | 84.6 | 0.047 | 24.66 | 150.1
68.4888 | 151.6 | 150.8 | 108.6 | 777.1 | 768.9 | 395 | 481.1 | 84.5 | 0.045 | 24.69 | 150.2
68.4971 | 151.7 | 150.8 | 108.6 | 776.4 | 768.3 | 394 | 480.9 | 84.4 | 0.048 | 24.68 | 150.4
68.5055 | 151.8 | 151.1 | 108.6 | 776.9 | 769 | 393.8 | 480.5 | 84.6 | 0.053 | 24.7 | 150.5
68.5138 | 151.8 | 151 | 108.5 | 776.4 | 769 | 394.7 | 481.2 | 84.6 | 0.052 | 24.68 | 150.2
68.5221 | 151.7 | 150.8 | 108.6 | 776.6 | 768.6 | 396.1 | 483.2 | 84.5 | 0.047 | 24.74 | 150.2
68.5305 | 151.6 | 150.8 | 108.7 | 776.7 | 768.8 | 394.3 | 481 | 84.6 | 0.049 | 24.71 | 150.2
68.5388 | 151.7 | 150.8 | 108.6 | 776.3 | 768.8 | 393.3 | 478.9 | 84.6 | 0.048 | 24.72 | 150.2
68.5471 | 151.7 | 150.8 | 108.6 | 776.3 | 768.8 | 395.1 | 481.9 | 84.5 | 0.046 | 24.68 | 150.4
68.5555 | 151.7 | 150.9 | 108.6 | 776.2 | 768.8 | 396.3 | 483.5 | 84.4 | 0.051 | 24.67 | 150.4
68.5638 | 151.8 | 151.1 | 108.7 | 776.6 | 768.9 | 393.3 | 478.5 | 84.5 | 0.054 | 24.71 | 150.4
68.5722 | 151.7 | 150.9 | 108.5 | 776.7 | 768.6 | 394.9 | 481.7 | 84.5 | 0.052 | 24.69 | 150.2
68.5805 | 151.6 | 151 | 108.6 | 776.3 | 768.6 | 394.7 | 480.9 | 84.7 | 0.052 | 24.67 | 150
68.5888 | 151.6 | 150.8 | 108.5 | 776.3 | 769 | 395.4 | 481.5 | 84.7 | 0.051 | 24.66 | 150.1
68.5972 | 151.6 | 150.9 | 108.6 | 776.6 | 768.8 | 393.7 | 480 | 84.4 | 0.045 | 24.67 | 150.2
68.6055 | 151.6 | 150.9 | 108.6 | 776.8 | 768.9 | 396.4 | 483.6 | 84.4 | 0.046 | 24.67 | 150.2
68.6138 | 151.6 | 150.9 | 108.6 | 776.8 | 768.9 | 393.6 | 479.6 | 84.5 | 0.048 | 24.63 | 150.2
68.6222 | 151.6 | 150.8 | 108.6 | 776.5 | 769.2 | 393.9 | 479.3 | 84.5 | 0.046 | 24.66 | 150.1
68.6305 | 151.6 | 150.9 | 108.7 | 776.9 | 769.2 | 394.1 | 479.9 | 84.6 | 0.051 | 24.66 | 150.2
68.6388 | 151.7 | 150.9 | 108.7 | 776.9 | 769 | 394 | 479.6 | 84.6 | 0.045 | 24.73 | 150.3
68.6472 | 151.6 | 150.9 | 108.6 | 776.6 | 768.6 | 395.7 | 481.9 | 84.4 | 0.045 | 24.66 | 150.2
68.6555 | 151.6 | 150.8 | 108.6 | 776.7 | 768.6 | 396.1 | 482.5 | 84.4 | 0.041 | 24.7 | 150.2
68.6638 | 151.6 | 150.9 | 108.6 | 776.3 | 769.2 | 394.7 | 480.7 | 84.6 | 0.048 | 24.72 | 150.1
68.6722 | 151.7 | 150.9 | 108.7 | 777.1 | 769.3 | 394.3 | 480.4 | 84.6 | 0.046 | 24.7 | 150.2
68.6805 | 151.5 | 150.9 | 108.6 | 776.8 | 768.6 | 396.4 | 483.8 | 84.5 | 0.049 | 24.68 | 150.1
68.6888 | 151.7 | 150.8 | 108.6 | 776.5 | 769.2 | 395.1 | 481.3 | 84.6 | 0.047 | 24.69 | 150.3
68.6972 | 151.7 | 151 | 108.5 | 776.4 | 768.6 | 394 | 480.3 | 84.6 | 0.043 | 24.69 | 150.3
68.7055 | 151.7 | 150.9 | 108.6 | 776.4 | 768.9 | 394.7 | 481.6 | 84.6 | 0.043 | 24.65 | 150.3
68.7138 | 151.6 | 151 | 108.5 | 776.3 | 768.8 | 395.2 | 482.1 | 84.5 | 0.032 | 24.7 | 150.1
68.7222 | 151.7 | 151 | 108.6 | 776.5 | 768.7 | 394.5 | 481 | 84.6 | 0.033 | 24.63 | 150.1
68.7305 | 151.6 | 150.9 | 108.6 | 776.3 | 768.7 | 394 | 479.6 | 84.5 | 0.048 | 24.68 | 150.3
68.7388 | 151.6 | 150.9 | 108.6 | 776.8 | 768.9 | 395.1 | 481.8 | 84.4 | 0.047 | 24.68 | 150.3
68.7472 | 151.7 | 150.9 | 108.6 | 776.4 | 768.9 | 394.7 | 481.5 | 84.6 | 0.046 | 24.68 | 150.3
68.7555 | 151.7 | 151 | 108.6 | 776.7 | 769.4 | 395.2 | 482.4 | 84.6 | 0.048 | 24.69 | 150.3
68.7638 | 151.6 | 150.9 | 108.6 | 776.6 | 768.3 | 394.5 | 480.7 | 84.5 | 0.044 | 24.63 | 150.2
68.7722 | 151.6 | 150.9 | 108.6 | 776.6 | 769.1 | 395 | 481.7 | 84.6 | 0.046 | 24.67 | 150.2
68.7805 | 151.6 | 151.1 | 108.5 | 776.6 | 768.9 | 394.9 | 480.9 | 84.6 | 0.048 | 24.67 | 150.1
68.7888 | 151.6 | 151.1 | 108.6 | 776.4 | 768.8 | 394.4 | 479.9 | 84.5 | 0.049 | 24.68 | 150.1
68.7972 | 151.7 | 150.8 | 108.6 | 776.6 | 768.8 | 393 | 478.8 | 84.7 | 0.046 | 24.66 | 150.3
68.8055 | 151.7 | 150.8 | 108.6 | 776.6 | 768.8 | 394.7 | 481 | 84.6 | 0.042 | 24.68 | 150.3
68.8138 | 151.8 | 151.1 | 108.6 | 776.6 | 768.3 | 393 | 479.2 | 84.4 | 0.046 | 24.65 | 150.4
68.8222 | 151.7 | 150.9 | 108.5 | 776.4 | 768.5 | 394.5 | 481.1 | 84.4 | 0.035 | 24.66 | 150.3
68.8305 | 151.7 | 150.9 | 108.6 | 776.6 | 769 | 395.5 | 481.5 | 84.5 | 0.04 | 24.65 | 150.1
68.8388 | 151.6 | 150.9 | 108.5 | 776.7 | 768.9 | 395.3 | 481.9 | 84.5 | 0.045 | 24.65 | 150.1
68.8472 | 151.7 | 150.8 | 108.6 | 776.8 | 768.7 | 394.2 | 480.8 | 84.6 | 0.051 | 24.66 | 150.3
68.8555 | 151.7 | 150.9 | 108.6 | 776.7 | 769.4 | 394.5 | 480.8 | 84.7 | 0.046 | 24.72 | 150.3
68.8638 | 151.8 | 151 | 108.7 | 776.5 | 768.7 | 395 | 482.1 | 84.4 | 0.046 | 24.69 | 150.2
68.8722 | 151.7 | 150.9 | 108.6 | 776.3 | 768.9 | 395.6 | 482.5 | 84.5 | 0.051 | 24.65 | 150.1
68.8805 | 151.6 | 150.9 | 108.6 | 776.7 | 769.2 | 394.2 | 480.1 | 84.6 | 0.046 | 24.67 | 150.1
68.8888 | 151.7 | 150.8 | 108.6 | 776.8 | 768.8 | 394.7 | 480.8 | 84.5 | 0.041 | 24.7 | 150.3
68.8972 | 151.7 | 150.9 | 108.6 | 776.3 | 768.5 | 395.2 | 481.6 | 84.4 | 0.051 | 24.68 | 150.2
68.9055 | 151.7 | 150.8 | 108.6 | 776.4 | 768.8 | 394.5 | 479.9 | 84.7 | 0.054 | 24.7 | 150.2
68.9138 | 151.8 | 150.9 | 108.8 | 776.5 | 768.8 | 394 | 480.3 | 84.5 | 0.045 | 24.69 | 150.4
68.9222 | 151.8 | 151.1 | 108.6 | 776.8 | 769.1 | 395.3 | 481.6 | 84.4 | 0.046 | 24.68 | 150.4
68.9305 | 151.7 | 150.9 | 108.6 | 777.1 | 768.7 | 394.2 | 480.8 | 84.7 | 0.046 | 24.72 | 150.3
68.9388 | 151.8 | 151 | 108.5 | 776.7 | 769.1 | 394.7 | 480.9 | 84.7 | 0.051 | 24.71 | 150.4
68.9472 | 151.7 | 151.1 | 108.7 | 776.8 | 769.1 | 394.3 | 480.3 | 84.6 | 0.047 | 24.71 | 150.3
68.9555 | 151.7 | 151.1 | 108.6 | 776.4 | 769.2 | 394.5 | 480.8 | 84.6 | 0.047 | 24.68 | 150.2
68.9638 | 151.6 | 150.8 | 108.5 | 776.7 | 769.2 | 395.1 | 481.4 | 84.6 | 0.054 | 24.66 | 150
68.9722 | 151.6 | 150.9 | 108.7 | 776.8 | 768.9 | 395.7 | 481.9 | 84.4 | 0.051 | 24.63 | 150.3
68.9805 | 151.7 | 150.9 | 108.6 | 776.7 | 768.9 | 395 | 481.4 | 84.5 | 0.051 | 24.68 | 150.3
68.9889 | 151.7 | 151 | 108.7 | 776.8 | 769 | 394 | 479.8 | 84.6 | 0.057 | 24.62 | 150.3
68.9972 | 151.7 | 150.9 | 108.5 | 776.7 | 768.7 | 394.5 | 480.5 | 84.5 | 0.056 | 24.64 | 150.3
69.0055 | 151.7 | 150.9 | 108.7 | 776.3 | 768.2 | 393 | 478.8 | 84.3 | 0.054 | 24.65 | 150.3
69.0139 | 151.6 | 150.9 | 108.6 | 776.8 | 768.9 | 396.9 | 484.4 | 84.7 | 0.064 | 24.71 | 150.1
69.0222 | 151.6 | 150.9 | 108.6 | 776.9 | 768.9 | 395.2 | 481.9 | 84.5 | 0.063 | 24.66 | 150.2
69.0305 | 151.9 | 150.9 | 108.7 | 776.8 | 769 | 393.6 | 479.6 | 84.5 | 0.046 | 24.66 | 150.5
69.0389 | 151.8 | 150.9 | 108.6 | 776.9 | 769.3 | 395 | 481.9 | 84.8 | 0.048 | 24.72 | 150.4
69.0472 | 151.7 | 150.9 | 108.6 | 776.5 | 769.1 | 394.6 | 481 | 84.5 | 0.047 | 24.7 | 150.3
69.0555 | 151.8 | 151 | 108.6 | 776.6 | 768.6 | 395.2 | 481.9 | 84.5 | 0.045 | 24.64 | 150.3
69.0639 | 151.6 | 151 | 108.6 | 776.7 | 768.7 | 393.6 | 478.9 | 84.6 | 0.052 | 24.68 | 150.1
69.0722 | 151.7 | 150.8 | 108.6 | 776.7 | 769.3 | 393.5 | 479.4 | 84.5 | 0.055 | 24.66 | 150.1
69.0805 | 151.6 | 150.9 | 108.6 | 776.3 | 768.6 | 393.2 | 478.1 | 84.4 | 0.051 | 24.63 | 150.3
69.0889 | 151.7 | 150.9 | 108.6 | 776.1 | 768.8 | 395 | 481.2 | 84.6 | 0.05 | 24.62 | 150.3
69.0972 | 151.7 | 150.9 | 108.6 | 777 | 768.7 | 394.9 | 481.1 | 84.5 | 0.062 | 24.66 | 150.2
69.1055 | 151.6 | 150.9 | 108.7 | 776.3 | 768.5 | 396.6 | 483.4 | 84.4 | 0.063 | 24.65 | 150.2
69.1139 | 151.7 | 151 | 108.6 | 776.6 | 768.8 | 395.2 | 482.2 | 84.6 | 0.056 | 24.66 | 150.2
69.1222 | 151.7 | 150.9 | 108.8 | 776.6 | 768.5 | 394.8 | 480.6 | 84.6 | 0.061 | 24.67 | 150.2
69.1305 | 151.6 | 150.9 | 108.6 | 776.8 | 768.9 | 394.7 | 481.1 | 84.5 | 0.063 | 24.64 | 150.2
69.1389 | 151.8 | 150.9 | 108.7 | 776.6 | 768.5 | 396.2 | 482.8 | 84.4 | 0.064 | 24.71 | 150.3
69.1472 | 151.6 | 150.9 | 108.6 | 776.7 | 769.2 | 393.3 | 478.9 | 84.6 | 0.069 | 24.67 | 150.1
69.1555 | 151.7 | 151.2 | 108.5 | 776.9 | 768.9 | 396.3 | 483.3 | 84.5 | 0.07 | 24.68 | 150.3
69.1639 | 151.8 | 150.9 | 108.6 | 776.6 | 768.5 | 394.9 | 481.2 | 84.4 | 0.064 | 24.65 | 150.4
69.1722 | 151.7 | 150.9 | 108.7 | 776.5 | 768.6 | 394.8 | 480.8 | 84.5 | 0.067 | 24.68 | 150.2
69.1805 | 151.7 | 150.8 | 108.7 | 776.4 | 768.8 | 395.2 | 481.7 | 84.4 | 0.066 | 24.66 | 150.2
69.1889 | 151.7 | 151 | 108.6 | 776.5 | 768.8 | 392.5 | 477.7 | 84.5 | 0.075 | 24.66 | 150.3
69.1972 | 151.7 | 151 | 108.6 | 776.4 | 768.9 | 395.5 | 482 | 84.5 | 0.075 | 24.62 | 150.3
69.2055 | 151.8 | 150.9 | 108.5 | 776.9 | 768.5 | 394.5 | 480 | 84.5 | 0.074 | 24.7 | 150.2
69.2139 | 151.7 | 150.9 | 108.6 | 776.4 | 768.4 | 391.7 | 476.5 | 84.4 | 0.067 | 24.67 | 150.3
69.2222 | 151.8 | 151 | 108.6 | 776.3 | 768.9 | 395.1 | 481.5 | 84.5 | 0.065 | 24.66 | 150.5
69.2305 | 151.7 | 150.9 | 108.6 | 776.8 | 769.1 | 394 | 480 | 84.6 | 0.062 | 24.67 | 150.2
69.2389 | 151.6 | 150.8 | 108.6 | 776.8 | 769.2 | 394.9 | 481.2 | 84.5 | 0.061 | 24.67 | 150.2
69.2472 | 151.6 | 150.9 | 108.6 | 776.9 | 769.2 | 395.3 | 481.2 | 84.7 | 0.06 | 24.7 | 150.2
69.2555 | 151.6 | 150.9 | 108.6 | 776.6 | 769 | 394.7 | 481.1 | 84.6 | 0.067 | 24.71 | 150.2
69.2639 | 151.7 | 151.1 | 108.6 | 776.4 | 769.6 | 393.5 | 479.4 | 84.5 | 0.065 | 24.66 | 150.3
69.2722 | 151.8 | 150.9 | 108.5 | 776.7 | 769.3 | 392.8 | 478.7 | 84.6 | 0.065 | 24.64 | 150.4
69.2805 | 151.7 | 151.1 | 108.6 | 776.9 | 769.6 | 395.1 | 481.4 | 84.7 | 0.064 | 24.72 | 150.2
69.2889 | 151.7 | 150.9 | 108.6 | 776.7 | 769.3 | 393.5 | 479.3 | 84.6 | 0.068 | 24.67 | 150.1
69.2972 | 151.7 | 151 | 108.7 | 776.6 | 768.9 | 395.3 | 481.6 | 84.3 | 0.083 | 24.68 | 150.3
69.3055 | 151.7 | 151 | 108.6 | 776.4 | 768.6 | 395.4 | 482.1 | 84.4 | 0.075 | 24.64 | 150.3
69.3139 | 151.5 | 150.7 | 108.5 | 777.1 | 768.7 | 394.1 | 479.9 | 84.6 | 0.067 | 24.66 | 150
69.3222 | 151.5 | 150.8 | 108.7 | 776.9 | 768.6 | 394.6 | 481.1 | 84.4 | 0.065 | 24.68 | 150.1
69.3305 | 151.6 | 150.8 | 108.5 | 776.2 | 768.6 | 395.4 | 482.2 | 84.5 | 0.064 | 24.65 | 150.1
69.3389 | 151.6 | 150.9 | 108.7 | 776.6 | 769.3 | 395.7 | 482.8 | 84.6 | 0.062 | 24.68 | 150.1
69.3472 | 151.6 | 151 | 108.6 | 776.7 | 769.1 | 393.8 | 479.4 | 84.4 | 0.058 | 24.65 | 150.2
69.3555 | 151.6 | 150.8 | 108.6 | 776.2 | 769.2 | 394.5 | 480.4 | 84.6 | 0.056 | 24.65 | 150.2
69.3639 | 151.7 | 150.9 | 108.6 | 776.8 | 768.9 | 394.3 | 480.6 | 84.6 | 0.07 | 24.7 | 150.3
69.3722 | 151.6 | 151 | 108.6 | 776.6 | 769.1 | 394.3 | 480.3 | 84.5 | 0.064 | 24.7 | 150.2
69.3805 | 151.8 | 151.1 | 108.6 | 776.5 | 769.3 | 393.4 | 479.4 | 84.6 | 0.065 | 24.68 | 150.3
69.3889 | 151.7 | 151.1 | 108.6 | 776.8 | 769.2 | 395.4 | 482.2 | 84.7 | 0.066 | 24.68 | 150.3
69.3972 | 151.7 | 150.9 | 108.7 | 776.4 | 769.1 | 393.8 | 479.1 | 84.6 | 0.066 | 24.64 | 150.2
69.4056 | 151.6 | 150.9 | 108.6 | 776.4 | 769.3 | 392.7 | 477.6 | 84.5 | 0.065 | 24.66 | 150.2
69.4139 | 151.6 | 150.9 | 108.6 | 776.5 | 768.9 | 393 | 477.8 | 84.5 | 0.067 | 24.67 | 150.3
69.4222 | 151.8 | 151.1 | 108.6 | 776.8 | 769.3 | 393.7 | 479.4 | 84.7 | 0.066 | 24.72 | 150.3
69.4306 | 151.6 | 150.9 | 108.6 | 776.6 | 769.1 | 394.7 | 481 | 84.5 | 0.067 | 24.7 | 150.1
69.4389 | 151.7 | 151 | 108.6 | 777.2 | 769.1 | 393.7 | 478.9 | 84.6 | 0.067 | 24.68 | 150.3
69.4472 | 151.8 | 150.9 | 108.6 | 777.1 | 769.7 | 395.2 | 481.5 | 84.6 | 0.062 | 24.74 | 150.4
69.4556 | 151.7 | 150.9 | 108.6 | 776.9 | 769.6 | 394.3 | 480.4 | 84.6 | 0.062 | 24.65 | 150.3
69.4639 | 151.7 | 151 | 108.7 | 776.6 | 768.9 | 392.8 | 478.5 | 84.6 | 0.06 | 24.65 | 150.3
69.4722 | 151.7 | 150.9 | 108.6 | 776.6 | 768.7 | 395 | 480.9 | 84.5 | 0.057 | 24.69 | 150.3
69.4806 | 151.7 | 150.9 | 108.6 | 777.1 | 768.7 | 392 | 477.2 | 84.6 | 0.061 | 24.69 | 150.3
69.4889 | 151.7 | 151.1 | 108.7 | 776.9 | 769 | 391.8 | 476.7 | 84.6 | 0.064 | 24.64 | 150.3
69.4972 | 151.8 | 150.9 | 108.7 | 776.6 | 768.8 | 393.6 | 479.7 | 84.6 | 0.06 | 24.67 | 150.3
69.5056 | 151.7 | 151.1 | 108.7 | 776.3 | 768.8 | 393.3 | 479.2 | 84.4 | 0.056 | 24.7 | 150.2
69.5139 | 151.5 | 150.9 | 108.5 | 776.8 | 769.1 | 395.4 | 482.4 | 84.7 | 0.057 | 24.67 | 150
69.5222 | 151.6 | 150.8 | 108.5 | 776.7 | 769.2 | 396.6 | 483.5 | 84.6 | 0.059 | 24.66 | 150.2
69.5306 | 151.7 | 151 | 108.6 | 776.8 | 769 | 394.7 | 480.8 | 84.5 | 0.055 | 24.69 | 150.3
69.5389 | 151.7 | 150.9 | 108.7 | 776.8 | 769.1 | 394.7 | 480.7 | 84.4 | 0.057 | 24.69 | 150.3
69.5472 | 151.7 | 150.9 | 108.6 | 776.5 | 769.4 | 394 | 479.3 | 84.8 | 0.057 | 24.68 | 150.2
69.5556 | 151.6 | 150.9 | 108.6 | 776.8 | 769.2 | 393.8 | 478.6 | 84.6 | 0.06 | 24.68 | 150.1
69.5639 | 151.7 | 151.1 | 108.6 | 777 | 769.3 | 396 | 483 | 84.6 | 0.063 | 24.75 | 150.3
69.5722 | 151.7 | 151 | 108.6 | 776.3 | 769 | 394.2 | 480.1 | 84.6 | 0.059 | 24.65 | 150.4
69.5806 | 151.7 | 150.9 | 108.6 | 776.4 | 769.1 | 393.1 | 479.3 | 84.5 | 0.057 | 24.63 | 150.3
69.5889 | 151.7 | 151.1 | 108.6 | 776.6 | 768.9 | 395.5 | 482.2 | 84.7 | 0.057 | 24.67 | 150.3
69.5972 | 151.7 | 150.9 | 108.7 | 776.8 | 768.7 | 394 | 480.3 | 84.6 | 0.063 | 24.72 | 150.3
69.6056 | 151.7 | 150.8 | 108.6 | 777.1 | 768.9 | 393.7 | 479.8 | 84.6 | 0.064 | 24.64 | 150.3
69.6139 | 151.6 | 151 | 108.5 | 776.6 | 768.8 | 393.9 | 478.9 | 84.5 | 0.053 | 24.65 | 150.1
69.6222 | 151.6 | 150.9 | 108.7 | 776.6 | 769.1 | 394.6 | 480.1 | 84.6 | 0.056 | 24.64 | 150
69.6306 | 151.6 | 150.9 | 108.7 | 776.9 | 769.2 | 392.6 | 477.7 | 84.6 | 0.057 | 24.68 | 150.3
69.6389 | 151.7 | 151.1 | 108.5 | 776.4 | 768.8 | 395.7 | 482.5 | 84.5 | 0.054 | 24.66 | 150.3
69.6472 | 151.7 | 150.9 | 108.6 | 776.6 | 768.9 | 395.7 | 482.7 | 84.5 | 0.051 | 24.68 | 150.3
69.6556 | 151.7 | 150.8 | 108.6 | 776.4 | 769 | 393.8 | 479.7 | 84.5 | 0.052 | 24.66 | 150.3
69.6639 | 151.7 | 150.9 | 108.6 | 776.3 | 769.5 | 394.8 | 480.8 | 84.4 | 0.062 | 24.69 | 150.1
69.6722 | 151.6 | 150.9 | 108.7 | 776.4 | 768.7 | 393.5 | 479.7 | 84.4 | 0.06 | 24.68 | 150.1
69.6806 | 151.5 | 150.9 | 108.5 | 776.6 | 769.2 | 394.3 | 479.7 | 84.4 | 0.059 | 24.68 | 150.1
69.6889 | 151.6 | 150.9 | 108.5 | 776.9 | 768.5 | 395.9 | 482.4 | 84.5 | 0.061 | 24.68 | 150.1
69.6972 | 151.6 | 150.9 | 108.6 | 776.4 | 769.2 | 393 | 478.4 | 84.4 | 0.061 | 24.66 | 150.1
69.7056 | 151.6 | 150.9 | 108.6 | 776.4 | 768.9 | 394.5 | 481 | 84.4 | 0.06 | 24.68 | 150.1
69.7139 | 151.6 | 150.9 | 108.6 | 776.9 | 769.3 | 393.2 | 478.3 | 84.6 | 0.067 | 24.67 | 150.3
69.7222 | 151.7 | 151.1 | 108.6 | 777.1 | 769.1 | 394.1 | 479.6 | 84.6 | 0.067 | 24.72 | 150.3
69.7306 | 151.7 | 150.9 | 108.7 | 776.7 | 769.2 | 393.7 | 480.5 | 84.4 | 0.064 | 24.63 | 150.3
69.7389 | 151.7 | 150.9 | 108.6 | 776.8 | 769.1 | 394.8 | 481.5 | 84.5 | 0.058 | 24.68 | 150.1
69.7472 | 151.6 | 150.9 | 108.7 | 776.4 | 769.7 | 395.1 | 481.3 | 84.7 | 0.059 | 24.7 | 150.2
69.7556 | 151.7 | 150.9 | 108.7 | 776.7 | 769.5 | 393.5 | 479.3 | 84.7 | 0.06 | 24.75 | 150.2
69.7639 | 151.7 | 150.9 | 108.6 | 776.6 | 769 | 394.9 | 481.3 | 84.5 | 0.053 | 24.66 | 150.3
69.7722 | 151.7 | 151 | 108.6 | 776.5 | 768.9 | 392.3 | 477.4 | 84.4 | 0.057 | 24.67 | 150.3
69.7806 | 151.7 | 151 | 108.6 | 776.7 | 769.1 | 392.8 | 478 | 84.7 | 0.054 | 24.65 | 150.3
69.7889 | 151.7 | 151.1 | 108.6 | 776.9 | 769.2 | 394.2 | 480.1 | 84.6 | 0.048 | 24.68 | 150.3
69.7972 | 151.5 | 150.9 | 108.6 | 776.4 | 768.9 | 393.7 | 480 | 84.5 | 0.045 | 24.64 | 150.1
69.8056 | 151.6 | 150.9 | 108.6 | 776.8 | 769.2 | 393.3 | 478.8 | 84.6 | 0.043 | 24.64 | 150.2
69.8139 | 151.7 | 150.9 | 108.7 | 776.7 | 769 | 393 | 478.4 | 84.5 | 0.037 | 24.65 | 150.4
69.8223 | 151.8 | 151.1 | 108.7 | 776.8 | 769 | 392.6 | 477.4 | 84.5 | 0.039 | 24.71 | 150.3
69.8306 | 151.7 | 150.9 | 108.6 | 776.9 | 768.7 | 394.7 | 481.2 | 84.7 | 0.064 | 24.72 | 150.4
69.8389 | 151.7 | 151.1 | 108.7 | 776.5 | 769.4 | 393 | 478 | 84.5 | 0.064 | 24.62 | 150.4
69.8473 | 151.7 | 151.1 | 108.7 | 776.4 | 769.1 | 393.4 | 479.4 | 84.5 | 0.057 | 24.63 | 150.2
69.8556 | 151.7 | 150.9 | 108.7 | 776.7 | 769.2 | 393.6 | 478.7 | 84.6 | 0.056 | 24.68 | 150.2
69.8639 | 151.7 | 151 | 108.6 | 777.2 | 769.4 | 395.4 | 481 | 84.7 | 0.057 | 24.75 | 150.2
69.8723 | 151.5 | 150.9 | 108.6 | 776.7 | 769.1 | 394.2 | 480.3 | 84.6 | 0.054 | 24.68 | 150.2
69.8806 | 151.7 | 150.9 | 108.7 | 776.3 | 768.9 | 393.8 | 479.7 | 84.6 | 0.06 | 24.67 | 150.3
69.8889 | 151.7 | 151.1 | 108.5 | 776.3 | 768.9 | 394.7 | 480.8 | 84.7 | 0.057 | 24.71 | 150.3
69.8973 | 151.7 | 151 | 108.5 | 776.8 | 769.2 | 394.4 | 480.5 | 84.5 | 0.046 | 24.68 | 150.2
69.9056 | 151.6 | 150.9 | 108.6 | 776.7 | 768.7 | 394.9 | 481.8 | 84.5 | 0.041 | 24.63 | 150.1
69.9139 | 151.7 | 150.8 | 108.6 | 777.1 | 769 | 392.5 | 477.8 | 84.6 | 0.038 | 24.66 | 150.3
69.9223 | 151.6 | 151 | 108.5 | 776.8 | 768.7 | 393.3 | 479.1 | 84.5 | 0.036 | 24.64 | 150.4
69.9306 | 151.8 | 150.9 | 108.7 | 776.6 | 768.7 | 394.9 | 481.2 | 84.5 | 0.034 | 24.57 | 150.2
69.9389 | 151.7 | 151 | 108.5 | 776.9 | 769.1 | 394.5 | 479.4 | 84.7 | 0.036 | 24.67 | 150.1
69.9473 | 151.6 | 150.8 | 108.6 | 776.9 | 769.1 | 394.6 | 480.1 | 84.5 | 0.03 | 24.68 | 150
69.9556 | 151.6 | 150.9 | 108.5 | 776.8 | 769.1 | 395.9 | 482.8 | 84.5 | 0.03 | 24.68 | 150
69.9639 | 151.6 | 150.9 | 108.6 | 777.1 | 769.1 | 394.3 | 480.9 | 84.6 | 0.035 | 24.68 | 150.1
69.9723 | 151.7 | 151 | 108.6 | 777.1 | 768.9 | 395.5 | 481.5 | 84.6 | 0.033 | 24.65 | 150.2
69.9806 | 151.6 | 150.9 | 108.7 | 776.8 | 769.2 | 395.4 | 481.5 | 84.5 | 0.03 | 24.66 | 150.1
69.9889 | 151.6 | 151 | 108.6 | 776.6 | 769.3 | 392.5 | 477.2 | 84.6 | 0.031 | 24.62 | 150.2
69.9973 | 151.6 | 151 | 108.6 | 776.9 | 769.2 | 393.5 | 478.9 | 84.8 | 0.036 | 24.7 | 150.1
70.0056 | 151.6 | 150.9 | 108.6 | 776.8 | 769.3 | 394.6 | 480.9 | 84.7 | 0.035 | 24.69 | 150.2
70.0139 | 151.7 | 151 | 108.6 | 776.9 | 769.3 | 394 | 479.3 | 84.6 | 0.03 | 24.69 | 150.2
70.0223 | 151.7 | 151.1 | 108.7 | 776.8 | 769.4 | 394.5 | 481 | 84.6 | 0.03 | 24.68 | 150.2
70.0306 | 151.6 | 150.9 | 108.5 | 777.1 | 769 | 394.7 | 480.4 | 84.8 | 0.03 | 24.73 | 150.1
70.0389 | 151.5 | 150.9 | 108.6 | 777.2 | 769.1 | 395.5 | 481.7 | 84.8 | 0.031 | 24.67 | 150.1
70.0473 | 151.6 | 151 | 108.6 | 776.8 | 769.4 | 395 | 481.6 | 84.6 | 0.027 | 24.68 | 150.2
70.0556 | 151.5 | 150.9 | 108.5 | 776.6 | 769.2 | 394.5 | 480.3 | 84.5 | 0.024 | 24.64 | 150.1
70.0639 | 151.6 | 151.1 | 108.4 | 776.9 | 769.5 | 394.4 | 480.8 | 84.7 | 0.013 | 24.68 | 150.1
70.0723 | 151.5 | 150.9 | 108.7 | 776.7 | 769.7 | 393.8 | 479.8 | 84.6 | 0.01 | 24.72 | 150.1
70.0806 | 151.5 | 150.9 | 108.7 | 776.6 | 769.2 | 395.8 | 482.1 | 84.7 | 0.018 | 24.68 | 150.1
70.0889 | 151.6 | 151 | 108.7 | 776.8 | 769.4 | 394.6 | 480.9 | 84.7 | 0.016 | 24.68 | 150.2
70.0973 | 151.6 | 151 | 108.6 | 776.6 | 769.1 | 394.8 | 480.5 | 84.8 | 0.035 | 24.62 | 150.2
70.1056 | 151.7 | 150.8 | 108.7 | 776.5 | 769.1 | 395.2 | 481.4 | 84.8 | 0.043 | 24.7 | 150.2
70.1139 | 151.6 | 151 | 108.7 | 777.2 | 769.3 | 393.8 | 480.1 | 84.7 | 0.029 | 24.72 | 150.2
70.1223 | 151.6 | 151.1 | 108.6 | 777 | 769.4 | 394.8 | 480.8 | 84.7 | 0.024 | 24.67 | 150.2
70.1306 | 151.6 | 151 | 108.6 | 776.8 | 769 | 394.3 | 479.8 | 84.6 | 0.035 | 24.68 | 150.2
70.1389 | 151.6 | 151 | 108.8 | 776.2 | 768.9 | 395 | 481.2 | 84.6 | 0.031 | 24.67 | 150.2
70.1473 | 151.6 | 150.9 | 108.6 | 777.1 | 769.3 | 392.8 | 478.6 | 84.7 | 0.028 | 24.67 | 150.1
70.1556 | 151.5 | 150.8 | 108.6 | 776.8 | 769.5 | 393.1 | 477.7 | 84.5 | 0.019 | 24.7 | 150.1
70.1639 | 151.6 | 151.1 | 108.6 | 776.6 | 769.2 | 394.4 | 480.7 | 84.6 | 0.024 | 24.64 | 150.1
70.1723 | 151.6 | 150.9 | 108.6 | 776.8 | 769.3 | 394.5 | 479.6 | 84.6 | 0.017 | 24.65 | 150.2
70.1806 | 151.5 | 150.8 | 108.6 | 777.2 | 770 | 396 | 482.1 | 84.6 | 0.016 | 24.77 | 150.1
70.1889 | 151.6 | 150.8 | 108.6 | 776.7 | 769.4 | 394.3 | 480.7 | 84.6 | 0.019 | 24.72 | 150.1
70.1973 | 151.6 | 150.7 | 108.6 | 776.9 | 769.3 | 394.2 | 480.1 | 84.6 | 0.014 | 24.71 | 150.2
70.2056 | 151.6 | 151 | 108.5 | 776.8 | 769.3 | 393.5 | 479.6 | 84.6 | 0.008 | 24.66 | 150.2
70.2139 | 151.7 | 150.9 | 108.6 | 776.9 | 769.3 | 393.4 | 478.7 | 84.6 | 0.009 | 24.7 | 150.3
70.2223 | 151.6 | 151 | 108.6 | 776.9 | 769.1 | 394.2 | 480.3 | 84.6 | 0.009 | 24.67 | 150.1
70.2306 | 151.6 | 150.9 | 108.6 | 776.8 | 769.2 | 394.3 | 480.8 | 84.7 | 0.008 | 24.68 | 150.2
70.239 | 151.7 | 151.1 | 108.6 | 776.8 | 769.6 | 394.5 | 480.7 | 84.7 | 0.009 | 24.72 | 150.3
70.2473 | 151.6 | 150.9 | 108.6 | 776.4 | 769.3 | 395.1 | 481.3 | 84.7 | 0.011 | 24.66 | 150.2
70.2556 | 151.7 | 151.1 | 108.6 | 776.3 | 769.4 | 393.6 | 479.7 | 84.7 | 0.014 | 24.68 | 150.2
70.264 | 151.7 | 150.9 | 108.6 | 776.6 | 769.4 | 392 | 478.5 | 84.6 | 0.033 | 24.68 | 150.2
70.2723 | 151.7 | 150.8 | 108.5 | 776.9 | 769.3 | 391.6 | 477.8 | 84.5 | 0.033 | 24.6 | 150.1
70.2806 | 151.7 | 151.1 | 108.6 | 777.2 | 769.8 | 392.8 | 479.1 | 84.8 | 0.035 | 24.68 | 150.2
70.289 | 151.7 | 150.9 | 108.7 | 777.3 | 769.5 | 391.4 | 477.4 | 84.6 | 0.032 | 24.72 | 150.2
70.2973 | 151.7 | 150.9 | 108.7 | 776.9 | 769.7 | 391.8 | 478.5 | 84.7 | 0.031 | 24.71 | 150.2
70.3056 | 151.6 | 150.9 | 108.5 | 777.3 | 769.6 | 392.4 | 478.4 | 84.8 | 0.031 | 24.72 | 150.2
70.314 | 151.7 | 150.9 | 108.5 | 777.1 | 769.6 | 391.4 | 478 | 84.6 | 0.024 | 24.73 | 150.2
70.3223 | 151.8 | 151 | 108.6 | 776.9 | 769.3 | 393.1 | 479.7 | 84.5 | 0.026 | 24.7 | 150.2
70.3306 | 151.6 | 150.9 | 108.5 | 776.9 | 769.8 | 391.8 | 478.5 | 84.8 | 0.03 | 24.67 | 150.1
70.339 | 151.6 | 150.9 | 108.7 | 776.9 | 769.4 | 391.8 | 477.8 | 84.7 | 0.034 | 24.66 | 150.1
70.3473 | 151.7 | 151.1 | 108.6 | 777.1 | 769.3 | 393.5 | 480.6 | 84.6 | 0.03 | 24.71 | 150.1
70.3556 | 151.6 | 150.9 | 108.5 | 777.2 | 769.3 | 392.1 | 479.4 | 84.6 | 0.03 | 24.68 | 150.1
70.364 | 151.6 | 151 | 108.6 | 776.3 | 769.1 | 393.5 | 479.8 | 84.6 | 0.02 | 24.73 | 150
70.3723 | 151.5 | 150.8 | 108.6 | 776.4 | 769.4 | 394.5 | 480.1 | 84.6 | 0.026 | 24.68 | 150.1
70.3806 | 151.7 | 150.9 | 108.5 | 777 | 769 | 393.2 | 480.5 | 84.5 | 0.035 | 24.69 | 150.2
70.389 | 151.8 | 150.9 | 108.5 | 776.9 | 769.6 | 393.1 | 480.3 | 84.7 | 0.036 | 24.74 | 150.2
70.3973 | 151.7 | 150.8 | 108.6 | 777.2 | 769.7 | 393.3 | 480.5 | 84.6 | 0.024 | 24.7 | 150.2
70.4056 | 151.8 | 151 | 108.7 | 777 | 769.7 | 392.7 | 479.5 | 84.6 | 0.026 | 24.68 | 150.3
70.414 | 151.7 | 150.9 | 108.6 | 776.6 | 769.7 | 392.3 | 479.5 | 84.8 | 0.031 | 24.68 | 150.2
70.4223 | 151.8 | 151.1 | 108.7 | 776.7 | 769.9 | 392.5 | 479.8 | 84.7 | 0.026 | 24.77 | 150.3
70.4306 | 151.7 | 150.9 | 108.6 | 776.9 | 769.6 | 393.5 | 480.7 | 84.6 | 0.032 | 24.72 | 150.1
70.439 | 151.7 | 151 | 108.7 | 777 | 769.7 | 391.8 | 477.8 | 84.6 | 0.033 | 24.66 | 150.1
70.4473 | 151.6 | 150.8 | 108.5 | 776.8 | 769.7 | 393 | 480.1 | 84.6 | 0.026 | 24.7 | 150.1
70.4556 | 151.6 | 150.8 | 108.7 | 777.1 | 769.5 | 392.2 | 479 | 84.6 | 0.03 | 24.71 | 150.1
70.464 | 151.7 | 151 | 108.7 | 776.7 | 770.1 | 393 | 480.4 | 84.8 | 0.029 | 24.75 | 150.2
70.4723 | 151.7 | 150.9 | 108.5 | 776.9 | 769.4 | 391.9 | 478.1 | 84.7 | 0.03 | 24.69 | 150.1
70.4806 | 151.7 | 151.1 | 108.7 | 776.8 | 769.9 | 392 | 478.9 | 84.6 | 0.037 | 24.73 | 150.1
70.489 | 151.7 | 150.9 | 108.5 | 776.8 | 769.6 | 392.9 | 479.3 | 84.6 | 0.046 | 24.69 | 150.1
70.4973 | 151.5 | 150.9 | 108.6 | 776.4 | 769.3 | 395.9 | 481.8 | 84.5 | 0.026 | 24.69 | 150
70.5056 | 151.5 | 150.8 | 108.6 | 776.6 | 769.2 | 396.2 | 482.9 | 84.6 | 0.023 | 24.67 | 150
70.514 | 151.7 | 151.1 | 108.5 | 776.2 | 769.6 | 393.2 | 480.3 | 84.7 | 0.027 | 24.74 | 150.1
70.5223 | 151.6 | 150.9 | 108.5 | 776.7 | 769.7 | 392.5 | 479.1 | 84.6 | 0.028 | 24.73 | 150.1
70.5306 | 151.6 | 150.8 | 108.6 | 776.6 | 769.4 | 392 | 479.1 | 84.7 | 0.051 | 24.73 | 150
70.539 | 151.6 | 150.9 | 108.4 | 776.9 | 769.4 | 393.1 | 480 | 84.8 | 0.057 | 24.73 | 150
70.5473 | 151.6 | 150.8 | 108.5 | 776.9 | 769.4 | 391.4 | 477.4 | 84.6 | 0.055 | 24.72 | 150.1
70.5556 | 151.7 | 150.8 | 108.6 | 777.1 | 769.4 | 392 | 478.3 | 84.5 | 0.057 | 24.72 | 150.1
70.564 | 151.6 | 150.9 | 108.5 | 776.5 | 769.7 | 393 | 479.8 | 84.6 | 0.059 | 24.68 | 150.1
70.5723 | 151.7 | 150.9 | 108.5 | 777.1 | 769.4 | 391.1 | 478 | 84.7 | 0.057 | 24.69 | 150.1
70.5806 | 151.6 | 151 | 108.6 | 777.1 | 769.6 | 392.3 | 479 | 84.7 | 0.067 | 24.7 | 150.1
70.589 | 151.7 | 150.9 | 108.6 | 777.2 | 769.6 | 393 | 480.4 | 84.7 | 0.063 | 24.68 | 150.2
70.5973 | 151.8 | 150.9 | 108.5 | 777.1 | 769.8 | 392.4 | 479.3 | 84.6 | 0.055 | 24.68 | 150.2
70.6056 | 151.8 | 150.9 | 108.5 | 777.4 | 769.8 | 393.7 | 481.2 | 84.5 | 0.053 | 24.76 | 150.2
70.614 | 151.8 | 151.1 | 108.6 | 777 | 769.9 | 392.1 | 478.9 | 84.7 | 0.059 | 24.69 | 150.2
70.6223 | 151.7 | 150.9 | 108.6 | 777.2 | 769.8 | 394.3 | 481.6 | 84.6 | 0.059 | 24.7 | 150.2
70.6306 | 151.6 | 150.9 | 108.7 | 776.6 | 769.1 | 394.1 | 480 | 84.5 | 0.02 | 24.67 | 150.2
70.639 | 151.7 | 151 | 108.6 | 776.5 | 769.1 | 391.8 | 476.9 | 84.5 | 0.022 | 24.68 | 150.3
70.6473 | 151.6 | 150.9 | 108.5 | 776.4 | 769.6 | 394 | 481 | 84.6 | 0.057 | 24.65 | 150.1
70.6557 | 151.6 | 150.9 | 108.5 | 776.5 | 769.7 | 393.5 | 481 | 84.6 | 0.056 | 24.71 | 150.1
70.664 | 151.7 | 150.9 | 108.6 | 776.9 | 769.7 | 392.8 | 479.9 | 84.7 | 0.06 | 24.7 | 150.2
70.6723 | 151.7 | 150.9 | 108.7 | 777 | 769.8 | 392.3 | 479.1 | 84.6 | 0.057 | 24.72 | 150.2
70.6807 | 151.7 | 150.8 | 108.6 | 776.6 | 769.3 | 392.6 | 478.7 | 84.5 | 0.058 | 24.69 | 150.1
70.689 | 151.6 | 150.9 | 108.5 | 776.4 | 769.5 | 393.5 | 480.9 | 84.6 | 0.057 | 24.68 | 150.1
70.6973 | 151.6 | 150.9 | 108.6 | 777.2 | 769.4 | 392.6 | 479.4 | 84.6 | 0.062 | 24.74 | 150.1
70.7057 | 151.8 | 150.9 | 108.6 | 776.9 | 769.1 | 392.5 | 479.3 | 84.6 | 0.06 | 24.67 | 150.2
70.714 | 151.8 | 151.1 | 108.6 | 776.9 | 769.6 | 393 | 479.8 | 84.6 | 0.052 | 24.7 | 150.3
70.7223 | 151.7 | 151 | 108.5 | 777.1 | 769.3 | 391.4 | 477.5 | 84.7 | 0.053 | 24.69 | 150.2
70.7307 | 151.7 | 151.1 | 108.7 | 777.3 | 769.6 | 392.3 | 478.7 | 84.7 | 0.061 | 24.73 | 150.2
70.739 | 151.8 | 150.9 | 108.7 | 776.9 | 769.7 | 391.3 | 477.8 | 84.6 | 0.061 | 24.69 | 150.3
70.7473 | 151.8 | 151.1 | 108.6 | 777.3 | 769.7 | 392.1 | 478.9 | 84.7 | 0.057 | 24.71 | 150.2
70.7557 | 151.7 | 150.9 | 108.6 | 777.1 | 769.7 | 393.8 | 481.3 | 84.8 | 0.051 | 24.77 | 150.1
70.764 | 151.7 | 151 | 108.6 | 776.7 | 769.1 | 394 | 480.4 | 84.6 | 0.018 | 24.66 | 150.3
70.7723 | 151.7 | 150.9 | 108.5 | 776.1 | 769 | 393.6 | 479.6 | 84.6 | 0.016 | 24.69 | 150.3
70.7807 | 151.8 | 151.1 | 108.6 | 776.8 | 769.5 | 392 | 479.4 | 84.6 | 0.057 | 24.71 | 150.2
70.789 | 151.7 | 151 | 108.6 | 777.1 | 769.4 | 392.8 | 479.2 | 84.6 | 0.062 | 24.7 | 150.2
70.7973 | 151.7 | 150.9 | 108.6 | 776.9 | 769.6 | 392.9 | 479.7 | 84.6 | 0.057 | 24.64 | 150
70.8057 | 151.7 | 150.9 | 108.6 | 777.2 | 769.6 | 391.8 | 477.9 | 84.5 | 0.054 | 24.72 | 150.1
70.814 | 151.7 | 150.9 | 108.6 | 777 | 769.2 | 394.3 | 480.9 | 84.6 | 0.059 | 24.68 | 150
70.8223 | 151.7 | 151 | 108.6 | 777.3 | 769.3 | 393.8 | 481.3 | 84.7 | 0.057 | 24.73 | 150.1
70.8307 | 151.7 | 150.9 | 108.5 | 777 | 769.6 | 392.1 | 479.7 | 84.6 | 0.06 | 24.72 | 150.1
70.839 | 151.7 | 151 | 108.6 | 776.9 | 769.6 | 391.5 | 477.2 | 84.4 | 0.06 | 24.7 | 150.1
70.8473 | 151.7 | 150.9 | 108.6 | 777.5 | 769.3 | 393.7 | 480.7 | 84.6 | 0.054 | 24.66 | 150.1
70.8557 | 151.7 | 150.8 | 108.6 | 777 | 769.4 | 393.1 | 480.3 | 84.6 | 0.057 | 24.72 | 150.1
70.864 | 151.7 | 151.1 | 108.5 | 777 | 769.7 | 391.9 | 478.6 | 84.6 | 0.061 | 24.7 | 150.2
70.8723 | 151.7 | 150.9 | 108.6 | 776.6 | 769.5 | 392.6 | 478.7 | 84.5 | 0.059 | 24.66 | 150.1
70.8807 | 151.7 | 151.1 | 108.5 | 776.7 | 769.6 | 393.6 | 481.3 | 84.5 | 0.055 | 24.71 | 150.1
70.889 | 151.7 | 150.9 | 108.6 | 776.9 | 769.4 | 391.3 | 477.5 | 84.6 | 0.056 | 24.7 | 150.1
70.8973 | 151.7 | 150.9 | 108.7 | 776.5 | 769.1 | 394.5 | 480.5 | 84.7 | 0.014 | 24.67 | 150.3
70.9057 | 151.7 | 151 | 108.6 | 776.7 | 769.4 | 394.2 | 480.8 | 84.6 | 0.015 | 24.66 | 150.2
70.914 | 151.7 | 150.9 | 108.5 | 777.3 | 769.4 | 392.8 | 479.8 | 84.5 | 0.058 | 24.71 | 150.1
70.9223 | 151.6 | 150.9 | 108.6 | 777.1 | 769.6 | 393.8 | 481.3 | 84.7 | 0.052 | 24.72 | 150
70.9307 | 151.6 | 150.9 | 108.6 | 777.4 | 769.4 | 393.2 | 480.3 | 84.7 | 0.05 | 24.69 | 150
70.939 | 151.7 | 151 | 108.7 | 777.2 | 769.7 | 390.8 | 476.6 | 84.5 | 0.056 | 24.68 | 150.1
70.9473 | 151.8 | 150.9 | 108.6 | 777.1 | 769.2 | 393.2 | 481.1 | 84.5 | 0.056 | 24.62 | 150.1
70.9557 | 151.7 | 150.9 | 108.5 | 776.9 | 769.3 | 392.8 | 478.6 | 84.7 | 0.045 | 24.7 | 150.1
70.964 | 151.7 | 150.9 | 108.5 | 776.9 | 769.3 | 393.9 | 481.5 | 84.5 | 0.066 | 24.68 | 150.1
70.9723 | 151.7 | 150.9 | 108.5 | 777.1 | 769.4 | 391.6 | 478 | 84.5 | 0.062 | 24.68 | 150.1
70.9807 | 151.7 | 150.9 | 108.5 | 776.9 | 769.7 | 392.6 | 478.9 | 84.5 | 0.057 | 24.69 | 150.2
70.989 | 151.7 | 150.9 | 108.5 | 776.8 | 769.4 | 391.1 | 477 | 84.5 | 0.054 | 24.67 | 150.2
70.9973 | 151.6 | 150.9 | 108.5 | 777.1 | 769.4 | 394 | 481.9 | 84.6 | 0.055 | 24.68 | 150
71.0057 | 151.7 | 151 | 108.5 | 777.1 | 769.9 | 392.4 | 479 | 84.6 | 0.057 | 24.69 | 150.2
71.014 | 151.7 | 151 | 108.7 | 777.2 | 769.1 | 393 | 479.8 | 84.6 | 0.057 | 24.74 | 150
71.0223 | 151.7 | 150.9 | 108.6 | 776.6 | 769.5 | 393.8 | 480.6 | 84.6 | 0.056 | 24.72 | 150.1
71.0307 | 151.6 | 150.8 | 108.5 | 776.7 | 769.3 | 394.2 | 479.8 | 84.6 | 0.019 | 24.63 | 150.1
71.039 | 151.6 | 150.9 | 108.7 | 776.8 | 769.3 | 393.8 | 479.9 | 84.5 | 0.02 | 24.66 | 150.1
71.0473 | 151.7 | 151 | 108.6 | 777.2 | 769.5 | 391.3 | 477.5 | 84.6 | 0.063 | 24.7 | 150.2
71.0557 | 151.7 | 150.9 | 108.5 | 777.1 | 769.4 | 392.4 | 479.5 | 84.5 | 0.062 | 24.73 | 150.2
71.064 | 151.7 | 150.9 | 108.6 | 776.8 | 769.4 | 392.1 | 479 | 84.5 | 0.056 | 24.72 | 150
71.0724 | 151.7 | 151 | 108.7 | 776.8 | 769.4 | 392.4 | 479.3 | 84.7 | 0.059 | 24.67 | 150
71.0807 | 151.7 | 150.9 | 108.6 | 776.9 | 769.5 | 395.1 | 482.2 | 84.6 | 0.047 | 24.7 | 150
71.089 | 151.6 | 151 | 108.6 | 776.9 | 770 | 392.3 | 478.3 | 84.5 | 0.05 | 24.72 | 150
71.0974 | 151.7 | 150.9 | 108.6 | 777.1 | 769.5 | 392.4 | 479.4 | 84.6 | 0.067 | 24.71 | 150
71.1057 | 151.7 | 151 | 108.8 | 776.9 | 769.4 | 394.2 | 481.6 | 84.7 | 0.07 | 24.71 | 150
71.114 | 151.7 | 151 | 108.6 | 776.5 | 769.3 | 393.2 | 481.2 | 84.7 | 0.071 | 24.72 | 150.2
71.1224 | 151.7 | 151 | 108.6 | 776.4 | 769.2 | 392.8 | 480.4 | 84.4 | 0.074 | 24.68 | 150.2
71.1307 | 151.7 | 151.1 | 108.6 | 777.1 | 769.3 | 392.6 | 479.4 | 84.7 | 0.059 | 24.7 | 150.2
71.139 | 151.7 | 150.9 | 108.5 | 776.9 | 769.5 | 392 | 478.9 | 84.7 | 0.064 | 24.71 | 150.1
71.1474 | 151.7 | 151 | 108.6 | 776.7 | 769.6 | 392.3 | 478.9 | 84.6 | 0.06 | 24.72 | 150.2
71.1557 | 151.7 | 151 | 108.5 | 776.2 | 769.2 | 391.1 | 477.6 | 84.7 | 0.057 | 24.67 | 150.1
71.164 | 151.7 | 151 | 108.6 | 776.7 | 769.6 | 395.5 | 482.4 | 84.5 | 0.015 | 24.73 | 150.2
71.1724 | 151.6 | 151 | 108.6 | 776.4 | 769 | 394.5 | 480.6 | 84.5 | 0.013 | 24.64 | 150.2
71.1807 | 151.7 | 150.9 | 108.4 | 776.9 | 769.6 | 392.3 | 479.2 | 84.6 | 0.058 | 24.68 | 150
71.189 | 151.7 | 151 | 108.6 | 776.9 | 769.9 | 391.8 | 478.4 | 84.6 | 0.057 | 24.68 | 150.1
71.1974 | 151.7 | 150.9 | 108.5 | 776.6 | 769.4 | 393.5 | 481.2 | 84.4 | 0.052 | 24.74 | 150.1
71.2057 | 151.6 | 150.8 | 108.7 | 776.9 | 769.7 | 392 | 478.5 | 84.6 | 0.051 | 24.69 | 150
71.214 | 151.6 | 150.9 | 108.5 | 776.6 | 769 | 394 | 480.3 | 84.6 | 0.066 | 24.71 | 150.1
71.2224 | 151.7 | 151 | 108.6 | 776.8 | 769.1 | 393.4 | 480.3 | 84.6 | 0.064 | 24.68 | 150.2
71.2307 | 151.7 | 151.1 | 108.6 | 776.6 | 768.9 | 392.5 | 479.9 | 84.5 | 0.074 | 24.7 | 150.1
71.239 | 151.6 | 150.9 | 108.6 | 776.8 | 769.3 | 393.5 | 479.9 | 84.6 | 0.07 | 24.68 | 150.1
71.2474 | 151.7 | 151 | 108.6 | 776.7 | 769.5 | 392 | 477.7 | 84.5 | 0.058 | 24.72 | 150.1
71.2557 | 151.7 | 151 | 108.7 | 777.1 | 769.4 | 393.8 | 480.6 | 84.6 | 0.062 | 24.69 | 150.2
71.264 | 151.7 | 151 | 108.6 | 776.3 | 769.2 | 392.8 | 479.8 | 84.7 | 0.051 | 24.67 | 150.1
71.2724 | 151.6 | 150.9 | 108.5 | 777 | 769.5 | 394.4 | 481.9 | 84.6 | 0.057 | 24.72 | 150.1
71.2807 | 151.8 | 151 | 108.6 | 776.8 | 769.6 | 392.5 | 478.7 | 84.5 | 0.059 | 24.67 | 150.2
71.289 | 151.8 | 151 | 108.6 | 776.8 | 769.7 | 393.1 | 480.3 | 84.6 | 0.058 | 24.72 | 150.2
71.2974 | 151.6 | 151 | 108.7 | 776.7 | 769.2 | 394 | 479.4 | 84.6 | 0.013 | 24.67 | 150.1
71.3057 | 151.6 | 151 | 108.6 | 776.7 | 769 | 393.5 | 479.4 | 84.5 | 0.019 | 24.68 | 150.1
71.314 | 151.7 | 151 | 108.6 | 776.8 | 769.3 | 391.7 | 478.5 | 84.6 | 0.057 | 24.69 | 150
71.3224 | 151.7 | 150.9 | 108.6 | 776.7 | 769.2 | 392.9 | 479.6 | 84.6 | 0.057 | 24.7 | 150.1
71.3307 | 151.8 | 150.9 | 108.6 | 777.2 | 769.4 | 392.4 | 479.2 | 84.6 | 0.055 | 24.7 | 150.2
71.339 | 151.7 | 150.9 | 108.6 | 777.1 | 770.1 | 392.7 | 479.5 | 84.7 | 0.058 | 24.74 | 150.2
71.3474 | 151.8 | 151 | 108.6 | 776.8 | 769.5 | 392.9 | 479.5 | 84.4 | 0.041 | 24.7 | 150.2
71.3557 | 151.7 | 150.9 | 108.6 | 776.7 | 769.6 | 392 | 478.1 | 84.6 | 0.045 | 24.72 | 150.2
71.364 | 151.7 | 150.9 | 108.6 | 776.6 | 769.4 | 391.5 | 477.3 | 84.6 | 0.046 | 24.67 | 150.1
71.3724 | 151.7 | 150.9 | 108.4 | 776.6 | 769.7 | 391.7 | 477.5 | 84.6 | 0.042 | 24.7 | 150.1
71.3807 | 151.9 | 151.2 | 108.7 | 777.2 | 769.6 | 392.5 | 479.5 | 84.5 | 0.048 | 24.71 | 150.3
71.389 | 151.7 | 151 | 108.7 | 776.5 | 769.2 | 391.8 | 478.5 | 84.5 | 0.042 | 24.72 | 150
71.3974 | 151.6 | 150.9 | 108.6 | 776.8 | 770 | 393.1 | 480.3 | 84.8 | 0.048 | 24.7 | 150
71.4057 | 151.6 | 150.8 | 108.6 | 776.6 | 769.3 | 394.6 | 481.7 | 84.7 | 0.053 | 24.75 | 150.1
71.414 | 151.7 | 151.1 | 108.6 | 776.9 | 769.9 | 391.8 | 478.4 | 84.5 | 0.039 | 24.73 | 150.1
71.4224 | 151.7 | 151.2 | 108.6 | 776.7 | 769.3 | 392.7 | 479.6 | 84.4 | 0.035 | 24.66 | 150.2
71.4307 | 151.7 | 150.9 | 108.6 | 776.7 | 769.1 | 394.5 | 481 | 84.7 | 0.013 | 24.63 | 150.2
71.439 | 151.7 | 150.9 | 108.6 | 776.9 | 769.2 | 392.6 | 477.7 | 84.6 | -0.003 | 24.69 | 150.3
71.4474 | 151.7 | 151 | 108.7 | 777.2 | 769.8 | 393.9 | 481.4 | 84.7 | 0.057 | 24.71 | 150.2
71.4557 | 151.6 | 150.9 | 108.6 | 777.3 | 769.5 | 393.2 | 480.1 | 84.5 | 0.049 | 24.72 | 150.1
71.464 | 151.8 | 151.1 | 108.6 | 776.8 | 769.6 | 393.2 | 480.1 | 84.5 | 0.046 | 24.67 | 150.3
71.4724 | 151.7 | 150.9 | 108.6 | 776.8 | 769.2 | 392.6 | 479.6 | 84.6 | 0.049 | 24.7 | 150.2
71.4807 | 151.7 | 150.8 | 108.4 | 776.7 | 769.2 | 390.7 | 476.5 | 84.6 | 0.047 | 24.68 | 150.1
71.4891 | 151.7 | 150.8 | 108.6 | 776.6 | 769.4 | 392.8 | 479.4 | 84.5 | 0.052 | 24.69 | 150.1
71.4974 | 151.6 | 150.8 | 108.4 | 776.2 | 769.6 | 391.8 | 478.1 | 84.4 | 0.045 | 24.68 | 149.9
71.5057 | 151.6 | 150.8 | 108.6 | 776.2 | 769.5 | 393.1 | 479.5 | 84.6 | 0.047 | 24.68 | 149.9
71.5141 | 151.7 | 151 | 108.4 | 776.7 | 769.7 | 391.9 | 479 | 84.6 | 0.057 | 24.7 | 150.2
71.5224 | 151.7 | 151.1 | 108.6 | 776.7 | 769.9 | 392.1 | 478.7 | 84.6 | 0.045 | 24.67 | 150.2
71.5307 | 151.7 | 150.9 | 108.6 | 776.9 | 769.5 | 391.5 | 477.7 | 84.6 | 0.039 | 24.69 | 150.2
71.5391 | 151.7 | 151 | 108.6 | 777.1 | 769.3 | 392.3 | 478.3 | 84.6 | 0.041 | 24.69 | 150.2
71.5474 | 151.7 | 151 | 108.6 | 776.8 | 769.7 | 392.5 | 479.3 | 84.5 | 0.039 | 24.69 | 150.1
71.5557 | 151.7 | 151.1 | 108.6 | 776.8 | 769.8 | 393.2 | 480 | 84.6 | 0.031 | 24.68 | 150.1
71.5641 | 151.7 | 151 | 108.5 | 776.7 | 769.3 | 393.9 | 479.5 | 84.6 | -0.003 | 24.66 | 150.3
71.5724 | 151.7 | 151.1 | 108.6 | 776.6 | 769.5 | 391.3 | 476.5 | 84.5 | -0.003 | 24.72 | 150.3
71.5807 | 151.7 | 151 | 108.6 | 776.4 | 769.9 | 391.5 | 477.8 | 84.7 | 0.042 | 24.66 | 150.1
71.5891 | 151.7 | 150.9 | 108.6 | 776.8 | 769.5 | 392.4 | 478.7 | 84.6 | 0.038 | 24.69 | 150.1
71.5974 | 151.7 | 151 | 108.6 | 776.7 | 769.2 | 393.2 | 480.6 | 84.4 | 0.029 | 24.71 | 150.1
71.6057 | 151.6 | 150.9 | 108.6 | 776.9 | 769.5 | 391.8 | 477.5 | 84.6 | 0.027 | 24.68 | 150.1
71.6141 | 151.6 | 150.8 | 108.6 | 777.1 | 769.9 | 392 | 478.3 | 84.6 | 0.031 | 24.72 | 149.9
71.6224 | 151.7 | 151.1 | 108.7 | 776.8 | 769.7 | 391.6 | 478.1 | 84.5 | 0.03 | 24.67 | 150.2
71.6307 | 151.7 | 151.1 | 108.6 | 777.1 | 769.7 | 392.5 | 479.3 | 84.7 | 0.032 | 24.69 | 150.2
71.6391 | 151.6 | 151 | 108.6 | 777.1 | 769.7 | 392.6 | 478.9 | 84.6 | 0.032 | 24.71 | 150.1
71.6474 | 151.7 | 150.9 | 108.6 | 776.6 | 769.9 | 392.6 | 478.9 | 84.5 | 0.039 | 24.68 | 150.2
71.6557 | 151.7 | 151.1 | 108.8 | 776.8 | 769.7 | 392.5 | 479.5 | 84.6 | 0.037 | 24.73 | 150.2
71.6641 | 151.7 | 150.9 | 108.7 | 776.8 | 769.7 | 394.1 | 481.1 | 84.7 | 0.041 | 24.71 | 150.2
71.6724 | 151.7 | 150.9 | 108.5 | 776.9 | 769.8 | 392.5 | 479.9 | 84.5 | 0.033 | 24.73 | 150.3
71.6807 | 151.7 | 151.1 | 108.4 | 776.7 | 769.6 | 391.8 | 477.7 | 84.5 | 0.033 | 24.65 | 150.1
71.6891 | 151.7 | 150.8 | 108.5 | 776.6 | 769.8 | 394 | 482.4 | 84.6 | 0.036 | 24.7 | 150.1
71.6974 | 151.7 | 150.9 | 108.5 | 777.2 | 769.2 | 395.4 | 482 | 84.6 | 0.001 | 24.68 | 150.3
71.7057 | 151.7 | 151.1 | 108.6 | 777 | 769.4 | 393.7 | 480.7 | 84.6 | 0.002 | 24.69 | 150.1
71.7141 | 151.6 | 150.9 | 108.6 | 777.1 | 769.6 | 392.6 | 479.3 | 84.7 | 0.033 | 24.68 | 150.1
71.7224 | 151.7 | 150.9 | 108.6 | 776.9 | 769.1 | 392.3 | 479 | 84.6 | 0.037 | 24.67 | 150.1
71.7307 | 151.6 | 150.8 | 108.7 | 777 | 769.7 | 393.4 | 480.3 | 84.7 | 0.033 | 24.71 | 150.1
71.7391 | 151.6 | 150.9 | 108.7 | 776.9 | 769.9 | 392 | 477.7 | 84.6 | 0.04 | 24.75 | 150.2
71.7474 | 151.7 | 150.9 | 108.7 | 777.2 | 769.6 | 392.5 | 479.5 | 84.6 | 0.039 | 24.67 | 150.2
71.7557 | 151.7 | 150.9 | 108.6 | 776.4 | 769.7 | 392.6 | 479.3 | 84.6 | 0.037 | 24.72 | 150.1
71.7641 | 151.7 | 150.9 | 108.4 | 777 | 769.6 | 393.9 | 481.3 | 84.6 | 0.04 | 24.74 | 150.2
71.7724 | 151.7 | 151.1 | 108.6 | 776.8 | 769.7 | 391.9 | 477.8 | 84.7 | 0.04 | 24.69 | 150.2
71.7807 | 151.7 | 150.9 | 108.5 | 776.7 | 769.6 | 392.6 | 479.6 | 84.5 | 0.027 | 24.65 | 150.2
71.7891 | 151.8 | 151.1 | 108.7 | 776.8 | 769.9 | 393.4 | 480.5 | 84.5 | 0.024 | 24.73 | 150.2
71.7974 | 151.7 | 150.9 | 108.6 | 777.2 | 769.3 | 391.6 | 478.9 | 84.6 | 0.032 | 24.71 | 150.1
71.8057 | 151.6 | 150.8 | 108.6 | 776.8 | 769.8 | 393.8 | 481.4 | 84.6 | 0.024 | 24.68 | 150
71.8141 | 151.6 | 150.9 | 108.6 | 776.9 | 769.6 | 392.2 | 479 | 84.6 | 0.032 | 24.67 | 150.1
71.8224 | 151.6 | 150.9 | 108.6 | 776.9 | 769.8 | 391.8 | 479.7 | 84.5 | 0.029 | 24.73 | 150.1
71.8307 | 151.6 | 150.9 | 108.6 | 776.8 | 768.9 | 394.3 | 481 | 84.5 | 0.004 | 24.7 | 150.1
71.8391 | 151.6 | 150.7 | 108.5 | 777.1 | 769.3 | 393.8 | 479.7 | 84.7 | 0.004 | 24.72 | 150.1
71.8474 | 151.6 | 150.9 | 108.6 | 777.1 | 769.8 | 392.7 | 479.6 | 84.7 | 0.025 | 24.76 | 149.9
71.8557 | 151.7 | 150.9 | 108.7 | 777.2 | 770.2 | 392.5 | 479.2 | 84.6 | 0.029 | 24.71 | 150.1
71.8641 | 151.7 | 151.1 | 108.6 | 776.6 | 769.8 | 392.2 | 479.1 | 84.5 | 0.035 | 24.68 | 150.1
71.8724 | 151.6 | 150.9 | 108.5 | 776.6 | 770.1 | 391.7 | 478.3 | 84.6 | 0.035 | 24.68 | 150.1
71.8807 | 151.7 | 151.1 | 108.6 | 776.5 | 769.8 | 392.1 | 478.9 | 84.7 | 0.035 | 24.67 | 150.1
71.8891 | 151.8 | 151 | 108.7 | 776.6 | 769.7 | 391.2 | 477 | 84.7 | 0.044 | 24.77 | 150.2
71.8974 | 151.7 | 150.9 | 108.6 | 777 | 769.6 | 391.3 | 477.9 | 84.5 | 0.047 | 24.69 | 150.1
71.9058 | 151.7 | 151 | 108.6 | 777.1 | 769.4 | 392.1 | 479.1 | 84.7 | 0.044 | 24.68 | 150.1
71.9141 | 151.6 | 150.8 | 108.6 | 776.8 | 769.7 | 394.2 | 482 | 84.7 | 0.057 | 24.69 | 150
71.9224 | 151.7 | 150.9 | 108.6 | 777.1 | 769.8 | 392.9 | 479.5 | 84.5 | 0.059 | 24.7 | 150
71.9308 | 151.7 | 150.8 | 108.5 | 776.8 | 769.3 | 393.3 | 481.2 | 84.6 | 0.042 | 24.69 | 150.1
71.9391 | 151.7 | 151.1 | 108.5 | 776.5 | 769.1 | 392.2 | 479 | 84.5 | 0.035 | 24.67 | 150.2
71.9474 | 151.7 | 150.9 | 108.5 | 777.1 | 769.7 | 393.5 | 480.8 | 84.7 | 0.038 | 24.68 | 150.1
71.9558 | 151.7 | 150.9 | 108.6 | 776.5 | 769.4 | 392.1 | 478.5 | 84.4 | 0.04 | 24.64 | 150.1
71.9641 | 151.6 | 150.9 | 108.7 | 776.8 | 769.4 | 393.5 | 478.9 | 84.6 | 0.005 | 24.67 | 150.1
71.9724 | 151.6 | 150.9 | 108.6 | 776.7 | 769.2 | 394.2 | 479.8 | 84.7 | 0.011 | 24.67 | 150.2
71.9808 | 151.6 | 151.1 | 108.6 | 776.9 | 769.4 | 392.7 | 479.5 | 84.6 | 0.034 | 24.71 | 150.1
71.9891 | 151.7 | 151.1 | 108.5 | 776.9 | 769.7 | 392.4 | 479 | 84.6 | 0.036 | 24.72 | 150.2
71.9974 | 151.8 | 151.1 | 108.7 | 776.9 | 769.7 | 391.6 | 478.7 | 84.6 | 0.045 | 24.7 | 150.2
72.0058 | 151.7 | 151 | 108.4 | 776.4 | 769.4 | 391.2 | 477.3 | 84.6 | 0.041 | 24.68 | 150.1
72.0141 | 151.7 | 150.9 | 108.6 | 776.4 | 769.1 | 392.3 | 479.2 | 84.6 | 0.047 | 24.68 | 150.1
72.0224 | 151.7 | 150.8 | 108.6 | 776.8 | 769.4 | 393.3 | 480.8 | 84.6 | 0.055 | 24.67 | 150
72.0308 | 151.7 | 150.9 | 108.5 | 776.7 | 769.4 | 392.6 | 479.8 | 84.6 | 0.057 | 24.7 | 150.1
72.0391 | 151.7 | 150.9 | 108.6 | 776.8 | 769.4 | 392.1 | 478.6 | 84.5 | 0.052 | 24.66 | 150.1
72.0474 | 151.7 | 150.9 | 108.6 | 776.9 | 769.4 | 390.8 | 477.2 | 84.5 | 0.035 | 24.69 | 150.1
72.0558 | 151.7 | 151.1 | 108.6 | 776.9 | 769.6 | 391.8 | 479 | 84.7 | 0.037 | 24.7 | 150.1
72.0641 | 151.7 | 151 | 108.5 | 776.6 | 769.7 | 394.3 | 481.7 | 84.6 | 0.045 | 24.67 | 150.2
72.0724 | 151.7 | 150.9 | 108.5 | 777 | 769.4 | 391.4 | 477.3 | 84.5 | 0.042 | 24.69 | 150.1
72.0808 | 151.7 | 150.9 | 108.6 | 776.5 | 769.6 | 392.1 | 478.7 | 84.4 | 0.029 | 24.66 | 150.1
72.0891 | 151.6 | 150.9 | 108.5 | 776.8 | 769.5 | 390.4 | 477.1 | 84.5 | 0.03 | 24.68 | 150.1
72.0974 | 151.6 | 151 | 108.6 | 776.9 | 769.5 | 394.5 | 480.9 | 84.7 | 0.008 | 24.69 | 150.2
72.1058 | 151.7 | 151 | 108.6 | 776.9 | 769.5 | 395.9 | 482.5 | 84.7 | 0 | 24.73 | 150.2
72.1141 | 151.7 | 151.1 | 108.5 | 776.6 | 769.7 | 391.9 | 478.6 | 84.5 | 0.03 | 24.73 | 150.1
72.1224 | 151.7 | 150.9 | 108.6 | 776.3 | 769.6 | 391.3 | 478.4 | 84.5 | 0.03 | 24.7 | 150.1
72.1308 | 151.7 | 151.1 | 108.5 | 777.1 | 769.4 | 390.4 | 476.4 | 84.6 | 0.035 | 24.68 | 150.2
72.1391 | 151.7 | 150.9 | 108.4 | 777.2 | 769.2 | 392.3 | 479.7 | 84.7 | 0.04 | 24.68 | 150.1
72.1474 | 151.7 | 151 | 108.5 | 777.1 | 769.5 | 393.2 | 480.3 | 84.6 | 0.032 | 24.7 | 150.2
72.1558 | 151.7 | 151 | 108.5 | 777 | 769.7 | 390.4 | 476.3 | 84.5 | 0.035 | 24.71 | 150.2
72.1641 | 151.7 | 150.9 | 108.5 | 776.9 | 769.3 | 392.4 | 479.1 | 84.6 | 0.035 | 24.68 | 150.1
72.1724 | 151.7 | 151.1 | 108.7 | 776.9 | 769.7 | 390.3 | 477 | 84.7 | 0.035 | 24.72 | 150.2
72.1808 | 151.7 | 151.1 | 108.6 | 777 | 769.6 | 390.8 | 476.7 | 84.6 | 0.05 | 24.73 | 150.1
72.1891 | 151.7 | 151 | 108.7 | 777.1 | 769.4 | 392.5 | 479.7 | 84.5 | 0.04 | 24.65 | 150.1
72.1974 | 151.7 | 151 | 108.6 | 776.8 | 769.5 | 390.8 | 477.3 | 84.6 | 0.04 | 24.67 | 150.1
72.2058 | 151.7 | 151 | 108.6 | 776.3 | 769.9 | 391.9 | 479 | 84.7 | 0.038 | 24.69 | 150.1
72.2141 | 151.7 | 150.9 | 108.5 | 776.6 | 769.9 | 390.7 | 477.7 | 84.6 | 0.038 | 24.72 | 150.1
72.2224 | 151.7 | 150.9 | 108.7 | 776.7 | 769.5 | 391.3 | 477.6 | 84.6 | 0.04 | 24.68 | 150.2
72.2308 | 151.7 | 151 | 108.6 | 777.1 | 769.1 | 395.4 | 482.1 | 84.6 | 0.002 | 24.69 | 150.1
72.2391 | 151.7 | 151 | 108.6 | 776.7 | 769.4 | 393.5 | 479.7 | 84.5 | 0 | 24.66 | 150.2
72.2474 | 151.7 | 150.9 | 108.6 | 777 | 769.3 | 390.4 | 477.1 | 84.7 | 0.038 | 24.69 | 150.1
72.2558 | 151.7 | 150.9 | 108.6 | 776.6 | 769.7 | 392 | 479 | 84.6 | 0.038 | 24.68 | 150.2
72.2641 | 151.7 | 150.9 | 108.5 | 777 | 769.9 | 392 | 479 | 84.4 | 0.03 | 24.68 | 150.2
72.2724 | 151.7 | 150.8 | 108.5 | 777.1 | 769.7 | 391.1 | 478.4 | 84.6 | 0.03 | 24.69 | 150.1
72.2808 | 151.7 | 150.9 | 108.5 | 776.3 | 769.4 | 391.6 | 478.5 | 84.6 | 0.038 | 24.69 | 150.1
72.2891 | 151.7 | 150.9 | 108.6 | 777 | 769.3 | 393.5 | 481.1 | 84.5 | 0.044 | 24.69 | 150.2
72.2974 | 151.7 | 151 | 108.6 | 776.4 | 769.6 | 392 | 478.9 | 84.3 | 0.038 | 24.7 | 150.2
72.3058 | 151.8 | 151 | 108.6 | 777.2 | 769.4 | 390.9 | 478.4 | 84.5 | 0.034 | 24.68 | 150.2
72.3141 | 151.7 | 150.9 | 108.6 | 776.5 | 769.7 | 391.4 | 478.9 | 84.7 | 0.042 | 24.66 | 150.1
72.3225 | 151.7 | 151 | 108.5 | 776.6 | 770.2 | 390.4 | 476.7 | 84.6 | 0.039 | 24.75 | 150.1
72.3308 | 151.6 | 150.9 | 108.6 | 776.9 | 769.8 | 390.2 | 476.4 | 84.5 | 0.033 | 24.68 | 150.1
72.3391 | 151.7 | 150.9 | 108.6 | 776.7 | 770.2 | 392.1 | 479.3 | 84.6 | 0.04 | 24.67 | 150.1
72.3475 | 151.7 | 150.9 | 108.6 | 777.1 | 769.7 | 391.3 | 478.5 | 84.7 | 0.02 | 24.68 | 150.1
72.3558 | 151.7 | 151 | 108.6 | 776.8 | 769.7 | 391.9 | 478.9 | 84.6 | 0.018 | 24.71 | 150.1
72.3641 | 151.7 | 150.9 | 108.5 | 776.9 | 769.1 | 394.1 | 480.9 | 84.6 | 0.001 | 24.66 | 150.3
72.3725 | 151.6 | 150.8 | 108.5 | 776.1 | 769.2 | 395.6 | 482.1 | 84.5 | 0 | 24.64 | 150.2
72.3808 | 151.7 | 150.9 | 108.6 | 776.3 | 769.9 | 391 | 477.9 | 84.8 | 0.039 | 24.67 | 150.2
72.3891 | 151.7 | 150.9 | 108.5 | 776.8 | 769.9 | 390.2 | 476.6 | 84.7 | 0.034 | 24.75 | 150.1
72.3975 | 151.7 | 151.1 | 108.7 | 777 | 769.9 | 392.2 | 478.9 | 84.6 | 0.016 | 24.7 | 150
72.4058 | 151.7 | 150.9 | 108.4 | 776.4 | 769.7 | 391.1 | 477.4 | 84.6 | 0.019 | 24.64 | 150
72.4141 | 151.6 | 150.8 | 108.6 | 777.2 | 769.8 | 393.3 | 480.7 | 84.8 | 0.035 | 24.73 | 149.9
72.4225 | 151.6 | 150.9 | 108.5 | 776.7 | 769.3 | 393.1 | 479.9 | 84.6 | 0.041 | 24.69 | 150.1
72.4308 | 151.7 | 150.9 | 108.7 | 776.8 | 769.3 | 392.4 | 479.1 | 84.5 | 0.043 | 24.7 | 150.2
72.4391 | 151.7 | 151.1 | 108.7 | 776.8 | 769.6 | 390.2 | 476.6 | 84.6 | 0.044 | 24.72 | 150.2
72.4475 | 151.7 | 150.8 | 108.5 | 777.2 | 769.5 | 391.4 | 478.3 | 84.8 | 0.058 | 24.72 | 150.1
72.4558 | 151.7 | 150.9 | 108.5 | 776.8 | 769.6 | 391.2 | 477.7 | 84.6 | 0.064 | 24.79 | 149.9
72.4641 | 151.7 | 151.1 | 108.6 | 776.8 | 769.7 | 392.6 | 479.7 | 84.5 | 0.06 | 24.68 | 150.2
72.4725 | 151.7 | 150.9 | 108.6 | 776.9 | 769.4 | 391.8 | 478.1 | 84.6 | 0.051 | 24.65 | 150.1
72.4808 | 151.7 | 150.9 | 108.4 | 776.7 | 769.7 | 390.3 | 476.1 | 84.6 | 0.046 | 24.71 | 150.1
72.4891 | 151.7 | 150.8 | 108.5 | 776.7 | 769.4 | 392.7 | 479.3 | 84.5 | 0.054 | 24.69 | 150.1
72.4975 | 151.6 | 150.9 | 108.6 | 776.8 | 769.3 | 395.9 | 482.7 | 84.6 | -0.001 | 24.66 | 150.1
72.5058 | 151.7 | 150.9 | 108.7 | 776.7 | 769.7 | 394 | 479.4 | 84.6 | -0.004 | 24.68 | 150.2
72.5141 | 151.7 | 150.9 | 108.5 | 776.8 | 769.9 | 392.3 | 478.1 | 84.6 | 0.025 | 24.72 | 149.9
72.5225 | 151.7 | 150.8 | 108.6 | 777 | 769.7 | 392.6 | 479.6 | 84.6 | 0.035 | 24.66 | 149.9
72.5308 | 151.6 | 151.1 | 108.6 | 776.6 | 769.6 | 391.9 | 478.8 | 84.5 | 0.045 | 24.7 | 150.1
72.5391 | 151.7 | 150.9 | 108.5 | 777 | 769.6 | 393.3 | 481 | 84.6 | 0.043 | 24.71 | 150.2
72.5475 | 151.8 | 151.1 | 108.5 | 777.1 | 769.4 | 391.1 | 476.9 | 84.6 | 0.042 | 24.73 | 150.2
72.5558 | 151.7 | 150.8 | 108.6 | 776.8 | 769.3 | 391 | 477.8 | 84.8 | 0.05 | 24.72 | 150.1
72.5641 | 151.7 | 150.9 | 108.5 | 776.7 | 769.7 | 390.5 | 476.7 | 84.6 | 0.067 | 24.67 | 149.9
72.5725 | 151.7 | 150.8 | 108.6 | 776.7 | 769.7 | 390.5 | 476.6 | 84.5 | 0.067 | 24.72 | 149.9
72.5808 | 151.6 | 150.9 | 108.5 | 776.8 | 769.6 | 390.3 | 477.1 | 84.5 | 0.049 | 24.65 | 150
72.5891 | 151.7 | 150.9 | 108.6 | 776.9 | 769.9 | 389.9 | 475.2 | 84.6 | 0.049 | 24.7 | 150.1
72.5975 | 151.6 | 150.9 | 108.5 | 777 | 769.5 | 391.3 | 477.9 | 84.6 | 0.059 | 24.67 | 150
72.6058 | 151.7 | 150.9 | 108.6 | 776.9 | 769.4 | 390.2 | 476 | 84.6 | 0.06 | 24.68 | 150.1
72.6141 | 151.7 | 150.9 | 108.5 | 776.8 | 769.2 | 390.9 | 476.3 | 84.5 | 0.064 | 24.75 | 150.1
72.6225 | 151.8 | 151.1 | 108.6 | 776.8 | 769.4 | 391.7 | 478.8 | 84.6 | 0.063 | 24.7 | 150.3
72.6308 | 151.7 | 151.1 | 108.5 | 776.7 | 769.7 | 393.8 | 479.6 | 84.6 | -0.005 | 24.65 | 150.2
72.6391 | 151.7 | 150.9 | 108.6 | 776.4 | 769.2 | 394.2 | 479.8 | 84.6 | -0.005 | 24.67 | 150.3
72.6475 | 151.8 | 151 | 108.6 | 776.8 | 770 | 390.8 | 477.6 | 84.6 | 0.061 | 24.65 | 150.3
72.6558 | 151.8 | 151.1 | 108.5 | 776.6 | 769.6 | 392.1 | 479.7 | 84.7 | 0.062 | 24.72 | 150.2
72.6641 | 151.8 | 150.9 | 108.5 | 776.7 | 769.6 | 390.4 | 476.7 | 84.6 | 0.058 | 24.7 | 150.2
72.6725 | 151.8 | 150.8 | 108.6 | 776.7 | 769.9 | 390.8 | 476.9 | 84.5 | 0.055 | 24.69 | 150.2
72.6808 | 151.8 | 151 | 108.6 | 776.6 | 769.6 | 390.5 | 476.8 | 84.7 | 0.073 | 24.67 | 150.2
72.6891 | 151.7 | 151.2 | 108.6 | 776.6 | 769.7 | 391.4 | 478.6 | 84.7 | 0.068 | 24.69 | 150
72.6975 | 151.7 | 150.8 | 108.6 | 777.1 | 769.4 | 392.2 | 479.2 | 84.6 | 0.061 | 24.68 | 150.1
72.7058 | 151.7 | 151 | 108.7 | 776.9 | 769.7 | 393 | 480.9 | 84.5 | 0.062 | 24.64 | 150.2
72.7141 | 151.7 | 150.9 | 108.6 | 776.8 | 769.6 | 391.6 | 478.5 | 84.6 | 0.057 | 24.69 | 150.2
72.7225 | 151.7 | 150.8 | 108.7 | 776.9 | 769.3 | 392.4 | 479.7 | 84.5 | 0.052 | 24.69 | 150.2
72.7308 | 151.7 | 150.9 | 108.6 | 776.9 | 769.4 | 391.3 | 477.7 | 84.6 | 0.05 | 24.68 | 150.2
72.7392 | 151.7 | 150.8 | 108.6 | 776.8 | 770.1 | 392.5 | 478.7 | 84.4 | 0.049 | 24.72 | 150.1
72.7475 | 151.6 | 150.8 | 108.6 | 776.5 | 769.6 | 391.1 | 477.3 | 84.6 | 0.057 | 24.67 | 150
72.7558 | 151.7 | 151 | 108.6 | 776.9 | 769.6 | 391.6 | 478.6 | 84.6 | 0.056 | 24.72 | 150.1
72.7642 | 151.7 | 150.9 | 108.7 | 777.3 | 769.6 | 392.2 | 477.5 | 84.5 | -0.007 | 24.69 | 150.2
72.7725 | 151.7 | 151.1 | 108.6 | 776.8 | 769.2 | 393.2 | 478.9 | 84.5 | -0.007 | 24.65 | 150.3
72.7808 | 151.8 | 150.8 | 108.6 | 776.8 | 769.4 | 390.3 | 476.1 | 84.5 | 0.061 | 24.6 | 150.2
72.7892 | 151.8 | 150.9 | 108.6 | 776.8 | 769.4 | 391.3 | 477.1 | 84.6 | 0.07 | 24.68 | 150.2
72.7975 | 151.6 | 150.7 | 108.5 | 776.6 | 769.5 | 391.8 | 478.7 | 84.5 | 0.067 | 24.69 | 149.9
72.8058 | 151.7 | 150.8 | 108.7 | 776.6 | 769.7 | 390.1 | 476.4 | 84.5 | 0.066 | 24.67 | 150.1
72.8142 | 151.7 | 151 | 108.5 | 776.9 | 769.4 | 391.2 | 477.1 | 84.5 | 0.057 | 24.65 | 150.2
72.8225 | 151.7 | 150.9 | 108.6 | 776.5 | 769.8 | 390.1 | 476.1 | 84.7 | 0.058 | 24.67 | 150.2
72.8308 | 151.8 | 151 | 108.6 | 777.2 | 769.6 | 391.8 | 478.6 | 84.5 | 0.056 | 24.74 | 150.2
72.8392 | 151.7 | 150.9 | 108.6 | 776.5 | 769.3 | 392.9 | 479.9 | 84.4 | 0.051 | 24.68 | 150.2
72.8475 | 151.7 | 150.9 | 108.6 | 776.6 | 769.9 | 390.1 | 476.6 | 84.6 | 0.051 | 24.68 | 150.1
72.8558 | 151.7 | 150.9 | 108.6 | 776.6 | 769.9 | 391.3 | 478 | 84.7 | 0.054 | 24.72 | 150
72.8642 | 151.7 | 150.8 | 108.6 | 776.8 | 769.4 | 391.8 | 479.1 | 84.5 | 0.056 | 24.68 | 150.2
72.8725 | 151.7 | 150.9 | 108.6 | 777 | 769.9 | 390.4 | 476.1 | 84.5 | 0.056 | 24.72 | 150.1
72.8808 | 151.7 | 150.9 | 108.6 | 776.4 | 769.6 | 391.1 | 477.9 | 84.7 | 0.054 | 24.74 | 150.2
72.8892 | 151.7 | 150.9 | 108.6 | 776.7 | 769.8 | 390.7 | 477.4 | 84.6 | 0.046 | 24.72 | 150.2
72.8975 | 151.7 | 151.1 | 108.5 | 776.7 | 769.2 | 393.8 | 479.6 | 84.5 | -0.003 | 24.67 | 150.2
72.9058 | 151.7 | 151.1 | 108.6 | 776.7 | 769.2 | 395.4 | 481.8 | 84.5 | -0.009 | 24.64 | 150.1
72.9142 | 151.7 | 151 | 108.7 | 777.1 | 769.7 | 392.3 | 479.6 | 84.5 | 0.055 | 24.68 | 150.2
72.9225 | 151.8 | 151 | 108.6 | 776.8 | 769.8 | 390.4 | 476.3 | 84.6 | 0.057 | 24.72 | 150.3
72.9308 | 151.7 | 150.9 | 108.5 | 776.9 | 769.6 | 391.3 | 478.3 | 84.5 | 0.044 | 24.7 | 150.2
72.9392 | 151.7 | 151 | 108.6 | 776.5 | 769.8 | 390.1 | 476.3 | 84.5 | 0.05 | 24.67 | 150.2
72.9475 | 151.7 | 151 | 108.5 | 777.1 | 769.6 | 389.4 | 475.6 | 84.7 | 0.055 | 24.76 | 150.2
72.9558 | 151.7 | 150.9 | 108.8 | 776.8 | 769.8 | 391.3 | 477.3 | 84.5 | 0.046 | 24.69 | 150.2
72.9642 | 151.7 | 151 | 108.6 | 777.2 | 769.7 | 392.5 | 479.6 | 84.5 | 0.049 | 24.64 | 150.2
72.9725 | 151.7 | 151 | 108.6 | 776.9 | 769.9 | 391 | 477.4 | 84.4 | 0.043 | 24.68 | 150.1
72.9808 | 151.6 | 151.1 | 108.6 | 776.8 | 769.6 | 390.3 | 475.9 | 84.6 | 0.042 | 24.73 | 150.1
72.9892 | 151.6 | 150.9 | 108.6 | 776.4 | 769.2 | 391.3 | 477.9 | 84.5 | 0.05 | 24.7 | 150
72.9975 | 151.6 | 150.9 | 108.6 | 776.9 | 769.8 | 393 | 480 | 84.4 | 0.051 | 24.69 | 150.1
73.0058 | 151.7 | 150.9 | 108.6 | 776.8 | 769.6 | 391.6 | 478.5 | 84.6 | 0.048 | 24.65 | 150.1
73.0142 | 151.6 | 150.9 | 108.6 | 777 | 769.6 | 391.4 | 477.7 | 84.6 | 0.035 | 24.7 | 150.1
73.0225 | 151.6 | 150.9 | 108.6 | 776.8 | 769.5 | 390.4 | 477 | 84.4 | 0.035 | 24.67 | 150.1
73.0308 | 151.6 | 150.8 | 108.7 | 776.6 | 769 | 394.6 | 480.7 | 84.6 | -0.008 | 24.68 | 150.1
73.0392 | 151.7 | 151 | 108.7 | 776.5 | 769.2 | 394.7 | 482 | 84.6 | -0.008 | 24.64 | 150.2
73.0475 | 151.7 | 151.1 | 108.6 | 776.5 | 769.6 | 391.3 | 477.5 | 84.4 | 0.051 | 24.67 | 150.2
73.0558 | 151.7 | 151 | 108.6 | 776.6 | 769.1 | 392.2 | 479.2 | 84.5 | 0.051 | 24.67 | 150.2
73.0642 | 151.7 | 151 | 108.6 | 776.7 | 769.5 | 390.8 | 477 | 84.5 | 0.05 | 24.68 | 150.2
73.0725 | 151.7 | 151.1 | 108.7 | 776.8 | 769.6 | 390.9 | 477.6 | 84.4 | 0.049 | 24.68 | 150.2
73.0808 | 151.7 | 150.9 | 108.6 | 776.5 | 769.7 | 390.9 | 477.7 | 84.6 | 0.042 | 24.68 | 150.1
73.0892 | 151.7 | 151 | 108.6 | 777.1 | 769.7 | 391.3 | 477.6 | 84.6 | 0.045 | 24.73 | 150.1
73.0975 | 151.6 | 150.9 | 108.7 | 776.7 | 769.8 | 392.4 | 479.4 | 84.4 | 0.04 | 24.67 | 150.1
73.1058 | 151.7 | 150.9 | 108.6 | 776.7 | 769.6 | 393 | 479.5 | 84.5 | 0.051 | 24.65 | 150.1
73.1142 | 151.6 | 150.9 | 108.6 | 776.8 | 769.6 | 391.8 | 478.6 | 84.6 | 0.043 | 24.7 | 150
73.1225 | 151.7 | 151.1 | 108.5 | 776.8 | 769.9 | 391.6 | 478.4 | 84.5 | 0.039 | 24.7 | 150.1
73.1308 | 151.6 | 150.8 | 108.6 | 776.8 | 769.7 | 390.5 | 476.5 | 84.5 | 0.041 | 24.69 | 150.1
73.1392 | 151.7 | 150.7 | 108.6 | 777.1 | 769.8 | 392.5 | 479.2 | 84.5 | 0.047 | 24.7 | 150.2
73.1475 | 151.7 | 150.9 | 108.6 | 777.1 | 769.4 | 391.4 | 477.7 | 84.6 | 0.04 | 24.71 | 150.2
73.1559 | 151.7 | 150.9 | 108.6 | 776.6 | 769.4 | 391.5 | 478.6 | 84.6 | 0.043 | 24.71 | 150.2
73.1642 | 151.7 | 151.1 | 108.5 | 776.8 | 769.6 | 393.8 | 479.5 | 84.6 | -0.004 | 24.68 | 150.2
73.1725 | 151.6 | 150.9 | 108.7 | 776.7 | 769.5 | 393.5 | 479.4 | 84.6 | 0.002 | 24.77 | 150.1
73.1809 | 151.6 | 150.8 | 108.7 | 776.6 | 769.7 | 393.6 | 480.6 | 84.6 | 0.046 | 24.71 | 150.1
73.1892 | 151.7 | 151 | 108.6 | 776.8 | 769.7 | 390.1 | 476.5 | 84.8 | 0.04 | 24.75 | 150.2
73.1975 | 151.6 | 150.8 | 108.6 | 776.7 | 769.6 | 391.3 | 477.2 | 84.6 | 0.049 | 24.71 | 150.2
73.2059 | 151.8 | 151.1 | 108.6 | 776.8 | 769.5 | 387.3 | 471.7 | 84.5 | 0.042 | 24.67 | 150.2
73.2142 | 151.7 | 151 | 108.6 | 776.8 | 769.7 | 390.9 | 476.3 | 84.6 | 0.051 | 24.68 | 150.1
73.2225 | 151.6 | 150.8 | 108.6 | 776.8 | 769.5 | 392.4 | 478.8 | 84.7 | 0.057 | 24.68 | 150
73.2309 | 151.6 | 150.8 | 108.6 | 776.7 | 769.9 | 392.3 | 479 | 84.5 | 0.063 | 24.68 | 150
73.2392 | 151.6 | 150.8 | 108.5 | 776.9 | 769.7 | 391.5 | 477.2 | 84.6 | 0.057 | 24.74 | 149.9
73.2475 | 151.7 | 151 | 108.7 | 776.9 | 769.7 | 391.7 | 478.7 | 84.7 | 0.051 | 24.68 | 150.2
73.2559 | 151.7 | 150.9 | 108.6 | 776.9 | 769.5 | 391.6 | 478.4 | 84.7 | 0.051 | 24.68 | 150.2
73.2642 | 151.7 | 150.9 | 108.6 | 776.8 | 769.4 | 390.6 | 475.9 | 84.5 | 0.046 | 24.68 | 150.2
73.2725 | 151.8 | 151.1 | 108.7 | 777.4 | 769.8 | 390.6 | 476.7 | 84.6 | 0.046 | 24.67 | 150.2
73.2809 | 151.6 | 150.8 | 108.3 | 776.8 | 769.3 | 392.1 | 478.9 | 84.8 | 0.043 | 24.64 | 150
73.2892 | 151.6 | 150.8 | 108.6 | 777.1 | 769.6 | 391.5 | 477.2 | 84.6 | 0.043 | 24.71 | 150.1
73.2975 | 151.6 | 150.9 | 108.6 | 776.7 | 769.5 | 393.6 | 479.4 | 84.6 | -0.003 | 24.66 | 150.1
73.3059 | 151.6 | 150.9 | 108.7 | 776.8 | 768.9 | 394.9 | 481.1 | 84.5 | -0.004 | 24.68 | 150.2
73.3142 | 151.7 | 151 | 108.5 | 776.5 | 769.3 | 390.2 | 475.6 | 84.6 | 0.046 | 24.7 | 150.2
73.3225 | 151.7 | 151 | 108.6 | 776.5 | 769.2 | 389.9 | 475.3 | 84.6 | 0.047 | 24.65 | 150.1
73.3309 | 151.7 | 150.8 | 108.6 | 776.9 | 769.6 | 391.8 | 478 | 84.6 | 0.057 | 24.72 | 150
73.3392 | 151.6 | 150.9 | 108.5 | 776.8 | 769.7 | 391.4 | 477.4 | 84.5 | 0.059 | 24.7 | 150
73.3475 | 151.7 | 150.8 | 108.6 | 776.4 | 769.5 | 392.4 | 479.7 | 84.6 | 0.053 | 24.63 | 150.1
73.3559 | 151.6 | 150.9 | 108.6 | 776.7 | 769.1 | 392.3 | 478.9 | 84.5 | 0.047 | 24.67 | 150.1
73.3642 | 151.7 | 151 | 108.6 | 777.1 | 770 | 390.3 | 477.1 | 84.6 | 0.053 | 24.72 | 150.2
73.3725 | 151.7 | 150.9 | 108.6 | 776.6 | 769.8 | 392.6 | 479.7 | 84.6 | 0.056 | 24.68 | 150.1
73.3809 | 151.6 | 150.9 | 108.7 | 776.8 | 769.6 | 391.2 | 477.9 | 84.6 | 0.044 | 24.68 | 149.9
73.3892 | 151.6 | 150.9 | 108.6 | 776.2 | 769.6 | 390.3 | 475.3 | 84.6 | 0.046 | 24.72 | 149.9
73.3975 | 151.6 | 150.8 | 108.6 | 776.8 | 769.8 | 390 | 476.8 | 84.6 | 0.047 | 24.75 | 150.1
73.4059 | 151.6 | 150.8 | 108.4 | 776.8 | 769.6 | 391.9 | 478.8 | 84.6 | 0.048 | 24.64 | 150.1
73.4142 | 151.8 | 151.1 | 108.4 | 777 | 770.1 | 389.9 | 475.4 | 84.8 | 0.045 | 24.71 | 150.3
73.4225 | 151.8 | 150.9 | 108.7 | 777.2 | 769.7 | 390.4 | 476.5 | 84.7 | 0.045 | 24.75 | 150.2
73.4309 | 151.7 | 151.1 | 108.7 | 776.6 | 769.5 | 394.3 | 480.3 | 84.5 | -0.002 | 24.7 | 150.2
73.4392 | 151.7 | 151 | 108.7 | 776.9 | 769.3 | 392.6 | 477.7 | 84.6 | -0.001 | 24.65 | 150.3
73.4475 | 151.7 | 150.9 | 108.7 | 776.8 | 769.4 | 389.4 | 475.6 | 84.6 | 0.051 | 24.68 | 150.2
73.4559 | 151.6 | 150.8 | 108.6 | 776.7 | 769.6 | 391 | 476.5 | 84.8 | 0.046 | 24.72 | 150.1
73.4642 | 151.7 | 150.8 | 108.6 | 777.1 | 769.3 | 389.9 | 475.7 | 84.6 | 0.045 | 24.7 | 150.2
73.4725 | 151.9 | 151.2 | 108.6 | 777.2 | 770.1 | 389.4 | 474.6 | 84.5 | 0.048 | 24.68 | 150.4
73.4809 | 151.8 | 151.1 | 108.7 | 776.9 | 769.4 | 390.6 | 477.1 | 84.5 | 0.04 | 24.67 | 150.2
73.4892 | 151.8 | 150.9 | 108.6 | 776.6 | 769.4 | 391.6 | 478 | 84.6 | 0.042 | 24.69 | 150.2
73.4975 | 151.6 | 150.9 | 108.4 | 777.1 | 769.9 | 393 | 479.9 | 84.6 | 0.047 | 24.73 | 149.9
73.5059 | 151.6 | 150.9 | 108.6 | 776.8 | 769.7 | 391.5 | 478.1 | 84.5 | 0.049 | 24.68 | 149.9
73.5142 | 151.6 | 150.9 | 108.6 | 776.8 | 769.1 | 391.5 | 478.5 | 84.6 | 0.061 | 24.66 | 150
73.5225 | 151.6 | 150.9 | 108.7 | 776.7 | 769.4 | 391.1 | 477.2 | 84.6 | 0.055 | 24.69 | 150.2
73.5309 | 151.6 | 151 | 108.5 | 777.2 | 769.7 | 390.4 | 475.6 | 84.6 | 0.063 | 24.71 | 149.9
73.5392 | 151.6 | 150.9 | 108.8 | 776.8 | 769.5 | 390.6 | 475.3 | 84.5 | 0.057 | 24.71 | 149.8
73.5475 | 151.7 | 150.8 | 108.6 | 776.8 | 769.3 | 387.1 | 473 | 84.5 | 0.016 | 24.62 | 150.2
73.5559 | 151.7 | 150.9 | 108.7 | 777 | 769.7 | 388.5 | 474.9 | 84.7 | -0.024 | 24.62 | 150.2
73.5642 | 151.7 | 150.9 | 108.6 | 776.7 | 769.3 | 393.3 | 479 | 84.6 | 0.005 | 24.67 | 150.3
73.5726 | 151.7 | 151 | 108.7 | 776.5 | 769.4 | 392.4 | 477.7 | 84.6 | 0.004 | 24.68 | 150.3
73.5809 | 151.8 | 150.9 | 108.6 | 776.6 | 769.6 | 392 | 479.4 | 84.5 | 0.046 | 24.66 | 150.2
73.5892 | 151.7 | 150.9 | 108.5 | 776.6 | 769.3 | 391.4 | 477.6 | 84.6 | 0.045 | 24.69 | 150.1
73.5976 | 151.8 | 151.1 | 108.6 | 776.8 | 769.7 | 390.9 | 476.9 | 84.7 | 0.04 | 24.72 | 150.2
73.6059 | 151.8 | 151.1 | 108.7 | 776.5 | 769.7 | 391.7 | 477.5 | 84.7 | 0.046 | 24.68 | 150.1
73.6142 | 151.6 | 150.9 | 108.5 | 776.7 | 769.2 | 392.6 | 479.4 | 84.5 | 0.049 | 24.72 | 149.9
73.6226 | 151.6 | 150.9 | 108.7 | 776.4 | 769.3 | 391.5 | 477.2 | 84.5 | 0.046 | 24.69 | 150
73.6309 | 151.7 | 151.1 | 108.6 | 776.8 | 769.9 | 390.1 | 475.7 | 84.6 | 0.047 | 24.68 | 150.3
73.6392 | 151.8 | 151.2 | 108.7 | 777.1 | 769.3 | 390.4 | 477.1 | 84.7 | 0.065 | 24.72 | 150.4
73.6476 | 151.4 | 150.8 | 108.4 | 776.5 | 769.4 | 388.3 | 473.9 | 84.5 | 0.089 | 24.66 | 149.7
73.6559 | 151.6 | 150.8 | 108.7 | 776.8 | 769.1 | 390.1 | 476.4 | 84.4 | 0.062 | 24.66 | 150.1
73.6642 | 151.7 | 150.9 | 108.5 | 777.1 | 769.4 | 388.5 | 475 | 84.6 | -0.054 | 24.67 | 150.3
73.6726 | 151.7 | 151.1 | 108.6 | 776.7 | 769.5 | 387 | 472.5 | 84.6 | -0.076 | 24.71 | 150.2
73.6809 | 151.8 | 151.1 | 108.7 | 776.7 | 769.3 | 389 | 475.3 | 84.5 | -0.123 | 24.67 | 150.2
73.6892 | 151.8 | 150.9 | 108.7 | 777.1 | 769.2 | 388.2 | 475.1 | 84.4 | -0.076 | 24.66 | 150.1
73.6976 | 151.7 | 150.9 | 108.6 | 776.7 | 769.2 | 393.2 | 479.5 | 84.6 | 0.003 | 24.68 | 150.1
73.7059 | 151.7 | 150.9 | 108.6 | 776.6 | 769.4 | 393.7 | 479.6 | 84.6 | -0.002 | 24.7 | 150.2
73.7142 | 151.8 | 151.1 | 108.6 | 777.2 | 769.9 | 388.8 | 475 | 84.6 | -0.085 | 24.67 | 150.2
73.7226 | 151.7 | 151 | 108.5 | 776.7 | 769.2 | 388.2 | 474.9 | 84.4 | -0.101 | 24.7 | 150.1
73.7309 | 151.7 | 151 | 108.5 | 777.3 | 769.8 | 391.9 | 477.3 | 84.7 | 0.336 | 24.72 | 150.1
73.7392 | 151.6 | 150.9 | 108.8 | 777.1 | 769.6 | 389 | 473.6 | 84.6 | 0.057 | 24.71 | 150
73.7476 | 151.5 | 150.7 | 108.4 | 776.8 | 769.1 | 392.1 | 478.9 | 84.5 | 0.075 | 24.72 | 149.8
73.7559 | 151.8 | 150.9 | 108.7 | 776.9 | 769.4 | 391.7 | 478.4 | 84.5 | 0.074 | 24.66 | 150.3
73.7642 | 151.8 | 151.1 | 108.5 | 776.7 | 769.2 | 391 | 477.7 | 84.6 | 0.08 | 24.7 | 150.2
73.7726 | 151.6 | 150.8 | 108.6 | 776.5 | 769 | 391.6 | 477.8 | 84.5 | 0.08 | 24.69 | 149.9
73.7809 | 151.7 | 150.9 | 108.6 | 776.7 | 769.2 | 390.2 | 476.1 | 84.5 | 0.074 | 24.69 | 150.1
73.7892 | 151.7 | 150.8 | 108.7 | 777.2 | 769.8 | 390.6 | 477.1 | 84.6 | 0.073 | 24.7 | 150.1
73.7976 | 151.8 | 151 | 108.6 | 776.9 | 769.5 | 390.2 | 475.6 | 84.8 | 0.089 | 24.69 | 150.3
73.8059 | 151.8 | 150.9 | 108.6 | 777.2 | 769.7 | 391 | 476.9 | 84.7 | 0.088 | 24.68 | 150.3
73.8142 | 151.8 | 150.9 | 108.5 | 776.7 | 769.4 | 390.5 | 476.6 | 84.6 | 0.091 | 24.68 | 150.2
73.8226 | 151.8 | 150.9 | 108.6 | 776.7 | 769.3 | 389.9 | 475.4 | 84.6 | 0.097 | 24.68 | 150.3
73.8309 | 151.5 | 150.9 | 108.6 | 776.4 | 769.7 | 393.7 | 479.4 | 84.6 | -0.006 | 24.69 | 150.1
73.8392 | 151.6 | 150.9 | 108.7 | 776.7 | 769.1 | 394.7 | 481.9 | 84.6 | -0.01 | 24.72 | 150.1
73.8476 | 151.6 | 150.8 | 108.6 | 777.2 | 769.3 | 392.3 | 479.2 | 84.6 | 0.078 | 24.72 | 150.1
73.8559 | 151.7 | 150.9 | 108.8 | 777.1 | 769.8 | 392.3 | 478.9 | 84.5 | 0.08 | 24.68 | 150.1
73.8642 | 152 | 151.2 | 108.7 | 777.4 | 769.6 | 391.7 | 478.3 | 84.6 | 0.074 | 24.7 | 150.5
73.8726 | 151.9 | 151.1 | 108.8 | 777.1 | 769.6 | 390.9 | 477.6 | 84.5 | 0.078 | 24.68 | 150.3
73.8809 | 151.6 | 150.9 | 108.6 | 776.7 | 769.2 | 391.6 | 477.6 | 84.4 | 0.076 | 24.68 | 150
73.8892 | 151.7 | 150.9 | 108.7 | 776.9 | 769.4 | 391.8 | 477.8 | 84.6 | 0.074 | 24.64 | 150
73.8976 | 151.8 | 150.9 | 108.7 | 777.1 | 769.9 | 390.4 | 476.8 | 84.6 | 0.078 | 24.7 | 150.3
73.9059 | 151.7 | 150.9 | 108.6 | 776.9 | 769.7 | 390.9 | 477.3 | 84.6 | 0.083 | 24.67 | 150.3
73.9142 | 151.7 | 150.9 | 108.6 | 777 | 769.4 | 389.2 | 474.8 | 84.6 | 0.086 | 24.67 | 150.3
73.9226 | 151.6 | 151 | 108.6 | 777.1 | 770 | 392 | 479 | 84.7 | 0.089 | 24.72 | 150.2
73.9309 | 151.8 | 151.1 | 108.6 | 777 | 769.4 | 390.4 | 476 | 84.6 | 0.095 | 24.7 | 150.2
73.9392 | 151.8 | 150.9 | 108.6 | 776.8 | 769.1 | 391.2 | 477.3 | 84.6 | 0.094 | 24.68 | 150.1
73.9476 | 151.7 | 150.9 | 108.6 | 777.1 | 769.7 | 392.1 | 478.5 | 84.7 | 0.096 | 24.69 | 150
73.9559 | 151.7 | 151.1 | 108.7 | 776.8 | 769.5 | 390.4 | 476.3 | 84.5 | 0.094 | 24.68 | 150.1
73.9642 | 151.6 | 150.9 | 108.6 | 776.5 | 769 | 394.2 | 480.5 | 84.7 | -0.008 | 24.68 | 150.1
73.9726 | 151.7 | 151 | 108.6 | 776.7 | 769.3 | 394.3 | 480.8 | 84.6 | -0.008 | 24.67 | 150.2
73.9809 | 151.8 | 151 | 108.6 | 777.2 | 769.6 | 392.2 | 478.3 | 84.7 | 0.094 | 24.72 | 150.1
73.9893 | 151.6 | 150.9 | 108.5 | 776.8 | 769.8 | 390.6 | 476.5 | 84.8 | 0.09 | 24.69 | 149.9
73.9976 | 151.7 | 150.8 | 108.6 | 776.7 | 769.7 | 391.2 | 478 | 84.6 | 0.1 | 24.68 | 150.1
74.0059 | 151.7 | 150.7 | 108.6 | 776.7 | 769.8 | 391.3 | 478.4 | 84.6 | 0.102 | 24.72 | 150.1
74.0143 | 151.8 | 150.9 | 108.7 | 776.9 | 769.7 | 390 | 475.9 | 84.6 | 0.104 | 24.63 | 150.2
74.0226 | 151.8 | 151 | 108.7 | 777.3 | 769.6 | 390.8 | 476.7 | 84.7 | 0.101 | 24.68 | 150.2
74.0309 | 151.7 | 150.9 | 108.6 | 776.9 | 769.6 | 391.3 | 477.4 | 84.5 | 0.096 | 24.69 | 150.1
74.0393 | 151.7 | 150.9 | 108.6 | 776.8 | 769.8 | 391 | 477.1 | 84.5 | 0.094 | 24.68 | 150.1
74.0476 | 151.7 | 150.8 | 108.6 | 776.7 | 769.4 | 391.6 | 477.9 | 84.8 | 0.087 | 24.71 | 150.1
74.0559 | 151.7 | 150.9 | 108.6 | 776.5 | 769.3 | 390.4 | 476.1 | 84.6 | 0.084 | 24.69 | 150.1
74.0643 | 151.7 | 150.9 | 108.6 | 777 | 769.8 | 391.2 | 477.7 | 84.4 | 0.091 | 24.7 | 150.1
74.0726 | 151.7 | 151.1 | 108.6 | 776.9 | 769.5 | 391.4 | 477.9 | 84.5 | 0.091 | 24.7 | 150.1
74.0809 | 151.7 | 150.9 | 108.6 | 776.6 | 769.2 | 389.2 | 474.5 | 84.7 | 0.089 | 24.68 | 150.2
74.0893 | 151.7 | 150.9 | 108.7 | 776.6 | 769.9 | 391.4 | 477.9 | 84.6 | 0.083 | 24.73 | 150
74.0976 | 151.6 | 150.9 | 108.5 | 776.5 | 768.9 | 395 | 480.8 | 84.6 | -0.008 | 24.71 | 150.2
74.1059 | 151.6 | 150.9 | 108.5 | 776.8 | 769 | 393.3 | 479.3 | 84.5 | -0.011 | 24.67 | 150.1
74.1143 | 151.7 | 150.9 | 108.6 | 776.8 | 769.6 | 391.9 | 478.9 | 84.6 | 0.104 | 24.73 | 150.1
74.1226 | 151.7 | 150.9 | 108.6 | 777.2 | 769.2 | 390.2 | 477.3 | 84.6 | 0.102 | 24.7 | 150.1
74.1309 | 151.7 | 150.9 | 108.6 | 776.8 | 769.7 | 389.5 | 475 | 84.6 | 0.096 | 24.71 | 150.1
74.1393 | 151.7 | 150.9 | 108.6 | 776.7 | 769.5 | 391.8 | 477.8 | 84.5 | 0.098 | 24.69 | 150.1
74.1476 | 151.7 | 151 | 108.6 | 777.2 | 769.8 | 391.5 | 478.3 | 84.4 | 0.09 | 24.68 | 150.1
74.1559 | 151.7 | 150.9 | 108.6 | 776.5 | 769.6 | 390.1 | 476.1 | 84.5 | 0.086 | 24.67 | 150.1
74.1643 | 151.6 | 150.8 | 108.6 | 776.9 | 769.4 | 389.8 | 475.6 | 84.6 | 0.085 | 24.7 | 149.9
74.1726 | 151.6 | 150.9 | 108.6 | 776.5 | 769.4 | 391.1 | 476.7 | 84.5 | 0.091 | 24.65 | 150.1
74.1809 | 151.7 | 150.9 | 108.6 | 776.9 | 769.4 | 391.4 | 477.7 | 84.5 | 0.086 | 24.65 | 150.2
74.1893 | 151.7 | 150.9 | 108.6 | 776.6 | 769.5 | 390.6 | 476.1 | 84.6 | 0.088 | 24.68 | 150.2
74.1976 | 151.6 | 150.9 | 108.6 | 776.9 | 769.4 | 391.4 | 477.8 | 84.6 | 0.084 | 24.66 | 150.1
74.2059 | 151.7 | 150.8 | 108.6 | 777.2 | 769.3 | 389.9 | 475.7 | 84.6 | 0.092 | 24.7 | 150
74.2143 | 151.7 | 150.9 | 108.6 | 776.8 | 769.5 | 389.7 | 475.1 | 84.8 | 0.083 | 24.72 | 150.1
74.2226 | 151.6 | 150.9 | 108.7 | 777.1 | 769.6 | 389.9 | 476 | 84.7 | 0.081 | 24.72 | 150.1
74.2309 | 151.7 | 151.1 | 108.6 | 776.6 | 769.7 | 393 | 478.4 | 84.5 | -0.008 | 24.69 | 150.2
74.2393 | 151.7 | 151.1 | 108.5 | 776.2 | 769.1 | 394.8 | 481.4 | 84.4 | -0.003 | 24.66 | 150.2
74.2476 | 151.7 | 150.9 | 108.6 | 776.4 | 769.4 | 390.6 | 475.7 | 84.4 | 0.091 | 24.64 | 150
74.2559 | 151.6 | 150.9 | 108.6 | 776.8 | 769.2 | 392 | 478.6 | 84.7 | 0.084 | 24.68 | 149.9
74.2643 | 151.7 | 151 | 108.6 | 777.3 | 769.8 | 389.1 | 474.7 | 84.6 | 0.074 | 24.71 | 150.2
74.2726 | 151.8 | 151 | 108.6 | 776.7 | 769.2 | 391.2 | 478 | 84.6 | 0.077 | 24.68 | 150.3
74.2809 | 151.7 | 150.9 | 108.6 | 776.3 | 769.5 | 391.3 | 477.6 | 84.6 | 0.081 | 24.7 | 150.1
74.2893 | 151.7 | 150.9 | 108.7 | 776.9 | 769.5 | 390.3 | 476.5 | 84.7 | 0.083 | 24.68 | 150.1
74.2976 | 151.7 | 150.9 | 108.6 | 776.7 | 769.3 | 390.2 | 476.1 | 84.6 | 0.082 | 24.65 | 150.1
74.3059 | 151.7 | 150.9 | 108.6 | 776.8 | 769.2 | 390.7 | 477.5 | 84.6 | 0.084 | 24.66 | 150.1
74.3143 | 151.7 | 150.9 | 108.6 | 776.7 | 769.4 | 391.5 | 478.3 | 84.7 | 0.073 | 24.71 | 150.1
74.3226 | 151.7 | 151 | 108.6 | 776.9 | 769.3 | 391.1 | 477.5 | 84.5 | 0.078 | 24.7 | 150.2
74.3309 | 151.7 | 151 | 108.6 | 776.8 | 769.3 | 392.1 | 479 | 84.5 | 0.079 | 24.74 | 150.1
74.3393 | 151.7 | 151 | 108.7 | 776.8 | 769.4 | 389.7 | 475.2 | 84.6 | 0.085 | 24.65 | 150.1
74.3476 | 151.6 | 150.7 | 108.6 | 776.8 | 769.3 | 392.1 | 478.9 | 84.8 | 0.1 | 24.7 | 149.9
74.3559 | 151.6 | 150.7 | 108.5 | 776.9 | 769.3 | 393.3 | 480.7 | 84.6 | 0.092 | 24.7 | 149.9
74.3643 | 151.7 | 151.1 | 108.7 | 777.1 | 769.3 | 393.5 | 478.5 | 84.6 | -0.005 | 24.64 | 150.2
74.3726 | 151.7 | 150.9 | 108.5 | 776.8 | 769.5 | 395 | 481.4 | 84.6 | -0.001 | 24.67 | 150.1
74.3809 | 151.7 | 150.8 | 108.6 | 776.7 | 769.7 | 390.7 | 476.8 | 84.6 | 0.086 | 24.74 | 150.2
74.3893 | 151.7 | 150.9 | 108.6 | 776.7 | 769.7 | 392.6 | 479.8 | 84.6 | 0.083 | 24.68 | 150.1
74.3976 | 151.7 | 150.9 | 108.6 | 777.1 | 769.6 | 389.9 | 475.7 | 84.7 | 0.082 | 24.68 | 150.1
74.406 | 151.7 | 150.9 | 108.6 | 776.6 | 769.2 | 389.2 | 474.5 | 84.6 | 0.081 | 24.66 | 150
74.4143 | 151.7 | 151.1 | 108.6 | 776.7 | 769.2 | 391 | 477.1 | 84.5 | 0.082 | 24.7 | 150.1
74.4226 | 151.6 | 150.9 | 108.6 | 776.8 | 769.3 | 390.9 | 477.6 | 84.6 | 0.076 | 24.68 | 150.1
74.431 | 151.7 | 150.9 | 108.5 | 776.5 | 769.9 | 390.5 | 476 | 84.6 | 0.075 | 24.73 | 150.1
74.4393 | 151.7 | 150.9 | 108.6 | 777 | 769.2 | 389.4 | 475 | 84.5 | 0.079 | 24.68 | 150.2
74.4476 | 151.7 | 150.9 | 108.6 | 776.9 | 769.7 | 391.1 | 477.2 | 84.7 | 0.088 | 24.72 | 150.1
74.456 | 151.7 | 150.9 | 108.6 | 776.8 | 769.5 | 389.7 | 475.7 | 84.7 | 0.095 | 24.71 | 149.9
74.4643 | 151.6 | 150.8 | 108.6 | 776.8 | 769.2 | 391.1 | 476.9 | 84.5 | 0.094 | 24.65 | 150.1
74.4726 | 151.6 | 151 | 108.6 | 776.9 | 769.2 | 391.8 | 478.8 | 84.6 | 0.088 | 24.7 | 150.1
74.481 | 151.7 | 150.9 | 108.7 | 776.8 | 769.6 | 389.6 | 475.7 | 84.6 | 0.086 | 24.72 | 150.2
74.4893 | 151.8 | 150.9 | 108.6 | 777.2 | 769.3 | 390.4 | 476.1 | 84.5 | 0.074 | 24.73 | 150.2
74.4976 | 151.6 | 151 | 108.6 | 776.7 | 769.5 | 395 | 481.5 | 84.5 | -0.004 | 24.7 | 150.2
74.506 | 151.6 | 150.9 | 108.6 | 777 | 769.4 | 395.4 | 481.3 | 84.5 | -0.008 | 24.71 | 150
74.5143 | 151.8 | 150.9 | 108.6 | 776.8 | 769.4 | 390.6 | 476.5 | 84.6 | 0.091 | 24.69 | 150.3
74.5226 | 151.7 | 151.1 | 108.6 | 776.8 | 769.2 | 392 | 478.4 | 84.6 | 0.089 | 24.76 | 150.3
74.531 | 151.7 | 150.9 | 108.5 | 777.2 | 769.5 | 391.6 | 477.8 | 84.7 | 0.079 | 24.72 | 149.9
74.5393 | 151.7 | 150.9 | 108.6 | 776.9 | 769.9 | 390.4 | 475.4 | 84.6 | 0.079 | 24.69 | 149.9
74.5476 | 151.7 | 150.7 | 108.6 | 776.6 | 769.2 | 392.6 | 479.9 | 84.5 | 0.094 | 24.69 | 150.1
74.556 | 151.8 | 151 | 108.8 | 776.5 | 769.1 | 390.6 | 477.3 | 84.6 | 0.095 | 24.7 | 150.1
74.5643 | 151.7 | 150.9 | 108.6 | 777 | 769.5 | 390.2 | 476.1 | 84.7 | 0.082 | 24.7 | 150.1
74.5726 | 151.7 | 151 | 108.6 | 776.7 | 769.3 | 391.4 | 477.6 | 84.6 | 0.081 | 24.7 | 150.1
74.581 | 151.7 | 150.9 | 108.5 | 776.6 | 769.2 | 392.5 | 478.9 | 84.5 | 0.083 | 24.7 | 150.1
74.5893 | 151.7 | 150.9 | 108.6 | 776.8 | 769 | 392 | 478 | 84.4 | 0.089 | 24.7 | 150.1
74.5976 | 151.7 | 150.8 | 108.6 | 776.7 | 769.5 | 390.9 | 478 | 84.7 | 0.08 | 24.71 | 150.1
74.606 | 151.7 | 150.9 | 108.5 | 777.1 | 769.3 | 392.5 | 479.1 | 84.7 | 0.081 | 24.69 | 150.1
74.6143 | 151.7 | 150.9 | 108.6 | 776.6 | 769.2 | 391.4 | 477.1 | 84.6 | 0.077 | 24.69 | 150.1
74.6226 | 151.7 | 150.7 | 108.6 | 776.7 | 768.7 | 392.3 | 478.7 | 84.5 | 0.071 | 24.68 | 150.1
74.631 | 151.7 | 150.8 | 108.6 | 776.8 | 769 | 394.5 | 480.8 | 84.4 | -0.012 | 24.67 | 150.1
74.6393 | 151.6 | 150.9 | 108.8 | 776.5 | 769.3 | 393.7 | 480.5 | 84.5 | -0.013 | 24.67 | 150.1
74.6476 | 151.6 | 150.9 | 108.7 | 776.7 | 769 | 391.4 | 478.4 | 84.6 | 0.083 | 24.71 | 149.8
74.656 | 151.5 | 150.8 | 108.6 | 777.1 | 769.1 | 391.1 | 477.4 | 84.6 | 0.085 | 24.71 | 149.8
74.6643 | 151.7 | 150.9 | 108.5 | 776.9 | 769.3 | 391.2 | 477.7 | 84.5 | 0.086 | 24.68 | 150.1
74.6726 | 151.7 | 150.9 | 108.6 | 776.7 | 769.4 | 391.4 | 478.3 | 84.6 | 0.082 | 24.68 | 150.1
74.681 | 151.7 | 150.8 | 108.6 | 777.1 | 769.1 | 391.9 | 478.6 | 84.6 | 0.087 | 24.63 | 149.9
74.6893 | 151.7 | 150.8 | 108.6 | 777 | 768.8 | 392 | 478.9 | 84.5 | 0.087 | 24.69 | 150
74.6976 | 151.7 | 150.9 | 108.5 | 776.7 | 769.1 | 390.8 | 476.8 | 84.5 | 0.086 | 24.68 | 150
74.706 | 151.6 | 150.8 | 108.6 | 776.7 | 769.3 | 390.8 | 476.6 | 84.7 | 0.087 | 24.72 | 150.1
74.7143 | 151.7 | 150.8 | 108.6 | 776.8 | 769.2 | 393.2 | 479.8 | 84.4 | 0.079 | 24.72 | 150.1
74.7226 | 151.7 | 150.9 | 108.6 | 776.7 | 769.2 | 391.8 | 478.1 | 84.6 | 0.073 | 24.65 | 150.1
74.731 | 151.7 | 150.8 | 108.5 | 776.7 | 769.2 | 391.2 | 477.6 | 84.5 | 0.059 | 24.74 | 150.1
74.7393 | 151.7 | 150.9 | 108.6 | 776.6 | 769.1 | 391.3 | 477.3 | 84.6 | 0.067 | 24.65 | 150.2
74.7476 | 151.7 | 150.9 | 108.6 | 776.8 | 768.7 | 391 | 477.3 | 84.5 | 0.067 | 24.69 | 150.3
74.756 | 151.7 | 150.8 | 108.6 | 777.1 | 768.9 | 389.6 | 475.4 | 84.6 | 0.064 | 24.67 | 150.1
74.7643 | 151.7 | 151.1 | 108.6 | 776.7 | 769.7 | 394.2 | 480.6 | 84.6 | -0.008 | 24.7 | 150.4
74.7726 | 151.6 | 151 | 108.6 | 776.4 | 768.8 | 393.1 | 479.5 | 84.6 | 0.011 | 24.67 | 150.3
74.781 | 151.7 | 150.9 | 108.6 | 777 | 769.9 | 391.5 | 477.3 | 84.7 | 0.069 | 24.75 | 150.1
74.7893 | 151.7 | 150.9 | 108.6 | 776.8 | 769.2 | 391.3 | 478.8 | 84.6 | 0.072 | 24.68 | 150.2
74.7976 | 151.8 | 151.1 | 108.6 | 776.7 | 768.9 | 390.9 | 477.1 | 84.5 | 0.062 | 24.7 | 150.2
74.806 | 151.7 | 150.9 | 108.6 | 776.8 | 768.8 | 391.6 | 478.6 | 84.4 | 0.062 | 24.68 | 150.1
74.8143 | 151.6 | 150.9 | 108.6 | 776.7 | 769.4 | 391.9 | 478.4 | 84.6 | 0.062 | 24.68 | 150.1
74.8227 | 151.7 | 150.9 | 108.6 | 777 | 769.2 | 392.9 | 480.5 | 84.6 | 0.058 | 24.69 | 150.2
74.831 | 151.8 | 150.9 | 108.6 | 776.9 | 769.3 | 389.8 | 475.6 | 84.6 | 0.057 | 24.67 | 150.2
74.8393 | 151.7 | 150.8 | 108.6 | 776.6 | 769.5 | 392 | 479.5 | 84.7 | 0.062 | 24.68 | 150.2
74.8477 | 151.7 | 150.9 | 108.6 | 776.6 | 769.3 | 390.1 | 476.1 | 84.5 | 0.058 | 24.72 | 150.1
74.856 | 151.7 | 151 | 108.6 | 776.6 | 769.2 | 389.9 | 475.7 | 84.5 | 0.057 | 24.66 | 150.1
74.8643 | 151.7 | 150.9 | 108.6 | 776.7 | 769 | 390.8 | 477 | 84.7 | 0.045 | 24.65 | 150.1
74.8727 | 151.7 | 150.9 | 108.6 | 776.7 | 769.5 | 390.8 | 476.8 | 84.7 | 0.053 | 24.71 | 150.1
74.881 | 151.7 | 150.9 | 108.6 | 776.7 | 769.1 | 389.6 | 475.1 | 84.5 | 0.05 | 24.69 | 150.1
74.8893 | 151.7 | 150.9 | 108.6 | 776.7 | 769.1 | 388.9 | 475.1 | 84.6 | 0.049 | 24.68 | 150.1
74.8977 | 151.7 | 150.9 | 108.8 | 776.7 | 768.8 | 393.4 | 478.8 | 84.7 | 0.008 | 24.68 | 150.2
74.906 | 151.6 | 151.1 | 108.4 | 776.8 | 769.3 | 392.1 | 478.9 | 84.6 | 0.017 | 24.67 | 150.1
74.9143 | 151.7 | 150.8 | 108.7 | 777.1 | 769.1 | 390.1 | 476.3 | 84.5 | 0.064 | 24.71 | 150.1
74.9227 | 151.6 | 150.8 | 108.4 | 776.7 | 769.1 | 392.6 | 479.4 | 84.5 | 0.061 | 24.71 | 150.1
74.931 | 151.7 | 150.9 | 108.6 | 776.6 | 769.1 | 391.5 | 477.8 | 84.4 | 0.065 | 24.72 | 150.2
74.9393 | 151.7 | 150.8 | 108.6 | 776.7 | 769.3 | 390.7 | 477 | 84.5 | 0.057 | 24.72 | 150.2
74.9477 | 151.8 | 150.9 | 108.6 | 776.8 | 769.7 | 390 | 477 | 84.6 | 0.062 | 24.66 | 150.3
74.956 | 151.7 | 151.1 | 108.6 | 777.2 | 769.2 | 390.4 | 477.1 | 84.6 | 0.055 | 24.72 | 150.2
74.9643 | 151.7 | 150.8 | 108.6 | 776.8 | 768.8 | 391 | 477.5 | 84.5 | 0.062 | 24.74 | 150.1
74.9727 | 151.7 | 150.9 | 108.6 | 777.3 | 769.3 | 390.7 | 476.8 | 84.6 | 0.05 | 24.73 | 150.2
74.981 | 151.7 | 150.9 | 108.7 | 776.6 | 769.4 | 390.6 | 477.5 | 84.6 | 0.051 | 24.69 | 150.1
74.9893 | 151.7 | 150.9 | 108.7 | 777.1 | 769.3 | 391.4 | 478 | 84.7 | 0.054 | 24.68 | 150.1
74.9977 | 151.8 | 150.9 | 108.6 | 777.1 | 768.8 | 390.6 | 477.2 | 84.6 | 0.039 | 24.71 | 150.2
75.006 | 151.8 | 150.8 | 108.7 | 777 | 768.8 | 391.1 | 477.6 | 84.5 | 0.035 | 24.65 | 150.2
75.0143 | 151.7 | 150.9 | 108.6 | 776.9 | 769.1 | 391.4 | 479 | 84.6 | 0.033 | 24.67 | 150.1
75.0227 | 151.7 | 151 | 108.6 | 777.2 | 769.3 | 390.4 | 477.7 | 84.6 | 0.036 | 24.73 | 150.1
75.031 | 151.7 | 150.7 | 108.5 | 776.7 | 769.2 | 390.2 | 475.8 | 84.5 | 0.072 | 24.67 | 150.1
75.0393 | 151.6 | 150.9 | 108.7 | 776.3 | 768.8 | 390 | 475.8 | 84.4 | 0.092 | 24.71 | 150.1
75.0477 | 151.7 | 150.9 | 108.6 | 777.3 | 769 | 390 | 475.2 | 84.7 | 0.033 | 24.68 | 150.1
75.056 | 151.7 | 150.8 | 108.6 | 777.1 | 769.3 | 390.3 | 476.7 | 84.7 | 0.036 | 24.68 | 150.1
75.0643 | 151.7 | 150.8 | 108.6 | 776.9 | 769.1 | 391.8 | 478.6 | 84.4 | 0.033 | 24.66 | 150.1
75.0727 | 151.7 | 150.9 | 108.6 | 776.7 | 769.1 | 390.2 | 475.6 | 84.6 | 0.035 | 24.71 | 150.1
75.081 | 151.7 | 150.9 | 108.8 | 777 | 769.1 | 391.3 | 478.3 | 84.7 | 0.035 | 24.73 | 150.2
75.0893 | 151.8 | 151.1 | 108.6 | 776.9 | 769.4 | 390.4 | 476.4 | 84.7 | 0.039 | 24.69 | 150.3
75.0977 | 151.8 | 150.9 | 108.7 | 777.1 | 769.1 | 390.5 | 476.7 | 84.4 | 0.038 | 24.64 | 150.2
75.106 | 151.7 | 150.9 | 108.6 | 776.7 | 769.5 | 391.8 | 478.6 | 84.4 | 0.032 | 24.7 | 150.1
75.1143 | 151.8 | 151 | 108.7 | 777.3 | 769.8 | 391.4 | 477.5 | 84.5 | 0.026 | 24.72 | 150.2
75.1227 | 151.6 | 150.8 | 108.6 | 777.1 | 769.8 | 389.1 | 475 | 84.6 | 0.027 | 24.74 | 150.1
75.131 | 151.7 | 150.7 | 108.6 | 776.9 | 769.4 | 391.3 | 477.5 | 84.5 | 0.026 | 24.66 | 150.2
75.1393 | 151.7 | 150.9 | 108.7 | 776.7 | 769 | 390.6 | 477.2 | 84.5 | 0.027 | 24.69 | 150.2
75.1477 | 151.6 | 150.8 | 108.5 | 777.2 | 769.1 | 390 | 476.5 | 84.5 | 0.036 | 24.72 | 150.1
75.156 | 151.7 | 150.8 | 108.7 | 776.9 | 769.6 | 391.8 | 478.4 | 84.6 | 0.04 | 24.69 | 150.1
75.1643 | 151.5 | 150.8 | 108.4 | 776.5 | 768.6 | 392.5 | 478.8 | 84.4 | 0.121 | 24.64 | 149.9
75.1727 | 151.6 | 150.7 | 108.6 | 776.4 | 768.8 | 392.1 | 478.7 | 84.3 | 0.117 | 24.58 | 150.1
75.181 | 151.7 | 150.9 | 108.7 | 776.9 | 768.8 | 390.9 | 476.9 | 84.6 | 0.04 | 24.69 | 150.2
75.1893 | 151.6 | 150.9 | 108.6 | 776.7 | 768.9 | 390.8 | 476.8 | 84.6 | 0.035 | 24.65 | 150.1
75.1977 | 151.7 | 150.9 | 108.7 | 776.7 | 769.1 | 389.2 | 475 | 84.5 | 0.03 | 24.68 | 150.2
75.206 | 151.7 | 150.9 | 108.7 | 777.1 | 768.9 | 391.6 | 478.1 | 84.6 | 0.034 | 24.71 | 150.2
75.2143 | 151.7 | 150.9 | 108.7 | 777.1 | 769.1 | 390 | 475.7 | 84.5 | 0.038 | 24.68 | 150.1
75.2227 | 151.7 | 150.9 | 108.7 | 776.9 | 769.5 | 391.4 | 477.3 | 84.6 | 0.034 | 24.68 | 150.1
75.231 | 151.7 | 150.9 | 108.7 | 777 | 769.1 | 390.2 | 475.4 | 84.5 | 0.035 | 24.73 | 150.1
75.2394 | 151.7 | 150.9 | 108.6 | 777.2 | 769.7 | 390.2 | 476 | 84.5 | 0.029 | 24.67 | 150
75.2477 | 151.6 | 151 | 108.7 | 776.7 | 769.5 | 391.8 | 479.1 | 84.6 | 0.031 | 24.66 | 150.1
75.256 | 151.6 | 150.8 | 108.7 | 777 | 769.3 | 391.6 | 478 | 84.6 | 0.034 | 24.68 | 150.1
75.2644 | 151.8 | 150.9 | 108.6 | 777.3 | 769.6 | 389.3 | 474.7 | 84.5 | 0.039 | 24.72 | 150.3
75.2727 | 151.8 | 150.9 | 108.9 | 777.1 | 769.3 | 388.6 | 474.3 | 84.5 | 0.039 | 24.69 | 150.3
75.281 | 151.8 | 151 | 108.6 | 776.6 | 769.4 | 388.5 | 474.2 | 84.5 | 0.035 | 24.68 | 150.2
75.2894 | 151.7 | 150.9 | 108.6 | 776.7 | 768.9 | 390.9 | 477.5 | 84.7 | 0.033 | 24.71 | 150.2
75.2977 | 151.7 | 150.8 | 108.7 | 776.6 | 768.6 | 394 | 480.6 | 84.6 | 0.11 | 24.62 | 150.3
75.306 | 151.9 | 151.1 | 108.6 | 776.6 | 769.2 | 395.1 | 481.7 | 84.6 | 0.076 | 24.71 | 150.5
75.3144 | 151.8 | 150.9 | 108.6 | 776.3 | 769.2 | 389.4 | 474.9 | 84.5 | 0.039 | 24.69 | 150.3
75.3227 | 151.8 | 150.9 | 108.7 | 776.6 | 768.9 | 390.1 | 476.7 | 84.4 | 0.038 | 24.64 | 150.2
75.331 | 151.7 | 150.8 | 108.6 | 776.3 | 769.3 | 390.2 | 476.1 | 84.6 | 0.033 | 24.71 | 150.2
75.3394 | 151.7 | 151 | 108.5 | 777.1 | 769.1 | 390.9 | 477.6 | 84.6 | 0.031 | 24.69 | 150.2
75.3477 | 151.7 | 150.9 | 108.6 | 776.8 | 769.4 | 389.2 | 475.4 | 84.6 | 0.028 | 24.68 | 150.1
75.356 | 151.7 | 150.9 | 108.7 | 776.7 | 769.1 | 390.1 | 476.8 | 84.7 | 0.027 | 24.73 | 150.1
75.3644 | 151.6 | 150.9 | 108.5 | 776.6 | 769.4 | 389 | 474.8 | 84.6 | 0.024 | 24.64 | 150.1
75.3727 | 151.8 | 150.9 | 108.7 | 776.3 | 769.3 | 389.7 | 476 | 84.5 | 0.019 | 24.7 | 150.1
75.381 | 151.7 | 150.9 | 108.6 | 776.8 | 769 | 388.8 | 474.9 | 84.5 | 0.022 | 24.69 | 150.1
75.3894 | 151.8 | 150.9 | 108.7 | 776.9 | 768.9 | 390.1 | 475.9 | 84.6 | 0.026 | 24.73 | 150.2
75.3977 | 151.7 | 150.9 | 108.6 | 776.6 | 769.4 | 391.6 | 478 | 84.5 | 0.034 | 24.71 | 150.1
75.406 | 151.7 | 150.9 | 108.6 | 776.9 | 769.5 | 391 | 477.7 | 84.6 | 0.034 | 24.72 | 150.1
75.4144 | 151.7 | 150.9 | 108.6 | 776.7 | 769.4 | 390.9 | 476.9 | 84.5 | 0.019 | 24.71 | 150.1
75.4227 | 151.7 | 150.9 | 108.6 | 776.5 | 769 | 390 | 476 | 84.6 | 0.015 | 24.71 | 150.2
75.431 | 151.8 | 151.1 | 108.7 | 776.4 | 768.9 | 393.5 | 479.9 | 84.5 | 0.094 | 24.66 | 150.3
75.4394 | 151.7 | 151.1 | 108.6 | 776.5 | 769.2 | 393.2 | 478.6 | 84.5 | 0.102 | 24.67 | 150.2
75.4477 | 151.7 | 150.8 | 108.6 | 777.2 | 769.4 | 390.9 | 477.2 | 84.6 | 0.031 | 24.67 | 150.2
75.456 | 151.7 | 150.8 | 108.4 | 777.1 | 769.4 | 390.8 | 477.5 | 84.5 | 0.03 | 24.74 | 150.1
75.4644 | 151.7 | 150.9 | 108.6 | 777.1 | 768.8 | 391.6 | 478.6 | 84.6 | 0.032 | 24.69 | 150.2
75.4727 | 151.7 | 150.9 | 108.8 | 776.8 | 769.3 | 389.9 | 475.7 | 84.6 | 0.03 | 24.7 | 150.1
75.481 | 151.7 | 150.8 | 108.6 | 776.7 | 769.1 | 389.7 | 476.4 | 84.6 | 0.03 | 24.69 | 150.1
75.4894 | 151.7 | 150.9 | 108.6 | 777.4 | 769.4 | 389.2 | 474.9 | 84.8 | 0.037 | 24.71 | 150.1
75.4977 | 151.7 | 150.9 | 108.5 | 776.8 | 769.4 | 391.9 | 478.4 | 84.5 | 0.031 | 24.69 | 150.1
75.506 | 151.7 | 150.8 | 108.7 | 776.7 | 769.2 | 390.1 | 475.5 | 84.6 | 0.023 | 24.7 | 150.2
75.5144 | 151.8 | 150.8 | 108.5 | 776.7 | 769.6 | 391.5 | 478.1 | 84.8 | 0.015 | 24.69 | 150.2
75.5227 | 151.7 | 150.8 | 108.6 | 776.9 | 769.3 | 390.3 | 476.3 | 84.6 | 0.015 | 24.66 | 150.2
75.531 | 151.8 | 150.8 | 108.6 | 776.7 | 769.1 | 389 | 475 | 84.5 | 0.013 | 24.67 | 150.3
75.5394 | 151.8 | 151.1 | 108.7 | 776.6 | 768.7 | 390.3 | 476.7 | 84.6 | 0.007 | 24.65 | 150.2
75.5477 | 151.8 | 150.9 | 108.6 | 776.7 | 769.2 | 389.9 | 475.5 | 84.8 | 0.002 | 24.68 | 150.2
75.556 | 151.8 | 150.9 | 108.7 | 777.2 | 769.2 | 390.8 | 477.7 | 84.6 | 0.008 | 24.72 | 150.2
75.5644 | 151.7 | 151 | 108.6 | 776.6 | 769.1 | 393.9 | 480.1 | 84.4 | 0.094 | 24.68 | 150.1
75.5727 | 151.7 | 150.9 | 108.6 | 776.4 | 768.9 | 394.3 | 481.4 | 84.2 | 0.089 | 24.68 | 150
75.581 | 151.7 | 150.8 | 108.6 | 776.5 | 769.3 | 389.8 | 476.4 | 84.6 | 0.019 | 24.68 | 150.2
75.5894 | 151.8 | 150.9 | 108.7 | 776.8 | 769.1 | 388.2 | 473.6 | 84.6 | 0.019 | 24.68 | 150.2
75.5977 | 151.8 | 150.8 | 108.5 | 776.9 | 769.7 | 389.5 | 475.2 | 84.6 | -0.002 | 24.69 | 150.2
75.606 | 151.8 | 150.9 | 108.5 | 776.7 | 769.7 | 390.6 | 476.7 | 84.5 | 0 | 24.69 | 150.4
75.6144 | 151.8 | 151 | 108.6 | 777.1 | 769.4 | 392.1 | 479.6 | 84.7 | 0.001 | 24.68 | 150.3
75.6227 | 151.7 | 150.9 | 108.6 | 776.6 | 769.2 | 390.2 | 477.2 | 84.6 | 0.007 | 24.68 | 150.1
75.631 | 151.7 | 150.8 | 108.7 | 777.1 | 769.1 | 390.1 | 476.1 | 84.5 | 0.016 | 24.71 | 150.1
75.6394 | 151.7 | 151 | 108.7 | 776.8 | 769.3 | 389.8 | 475.2 | 84.7 | 0.018 | 24.71 | 150.2
75.6477 | 151.7 | 150.9 | 108.7 | 776.9 | 769.6 | 389.9 | 475.6 | 84.6 | 0.012 | 24.68 | 150.1
75.6561 | 151.6 | 150.8 | 108.7 | 776.8 | 769.5 | 391.4 | 477.9 | 84.6 | 0.01 | 24.7 | 150.2
75.6644 | 151.7 | 150.8 | 108.7 | 777.2 | 769.5 | 389.2 | 474.3 | 84.8 | 0.019 | 24.74 | 150.2
75.6727 | 151.7 | 151 | 108.6 | 777.1 | 769.6 | 389.7 | 475.7 | 84.8 | 0.024 | 24.7 | 150.2
75.6811 | 151.7 | 150.8 | 108.6 | 777.2 | 769.5 | 388.9 | 474.8 | 84.6 | 0.013 | 24.7 | 150.2
75.6894 | 151.7 | 150.9 | 108.6 | 776.8 | 769.3 | 390.6 | 477.1 | 84.5 | 0.01 | 24.69 | 150.2
75.6977 | 151.7 | 150.9 | 108.6 | 776.6 | 769.4 | 394.5 | 481 | 84.5 | 0.083 | 24.68 | 150
75.7061 | 151.6 | 150.9 | 108.6 | 776.9 | 769.6 | 395 | 481.7 | 84.6 | 0.078 | 24.68 | 150.1
75.7144 | 151.8 | 150.9 | 108.6 | 776.8 | 769.2 | 389.6 | 474.4 | 84.5 | 0.007 | 24.67 | 150.2
75.7227 | 151.6 | 150.9 | 108.6 | 777.1 | 769.2 | 389.3 | 475.6 | 84.6 | 0.013 | 24.68 | 150.2
75.7311 | 151.7 | 150.8 | 108.6 | 776.7 | 769.2 | 389 | 475.1 | 84.7 | 0.009 | 24.7 | 150.1
75.7394 | 151.6 | 150.8 | 108.6 | 776.8 | 769.3 | 388.2 | 473.3 | 84.6 | 0.009 | 24.68 | 150.1
75.7477 | 151.7 | 150.9 | 108.6 | 776.7 | 769.1 | 388.9 | 474.4 | 84.4 | 0.012 | 24.68 | 150.2
75.7561 | 151.7 | 150.7 | 108.6 | 777.1 | 769.4 | 390 | 475.6 | 84.6 | 0.014 | 24.7 | 150.2
75.7644 | 151.7 | 151.2 | 108.6 | 776.7 | 769.6 | 390.4 | 476.6 | 84.6 | 0.022 | 24.68 | 150.2
75.7727 | 151.7 | 150.8 | 108.6 | 776.9 | 769.3 | 390.3 | 476.9 | 84.6 | 0.013 | 24.66 | 150.2
75.7811 | 151.7 | 150.8 | 108.7 | 776.8 | 769.3 | 391.8 | 478.5 | 84.6 | 0.008 | 24.69 | 150.2
75.7894 | 151.7 | 150.8 | 108.6 | 776.8 | 768.9 | 389.8 | 476 | 84.6 | 0.008 | 24.72 | 150.2
75.7977 | 151.7 | 150.9 | 108.7 | 777.3 | 769.5 | 389.6 | 475.5 | 84.6 | 0.005 | 24.68 | 150.2
75.8061 | 151.7 | 150.8 | 108.5 | 777.2 | 769.4 | 389.5 | 474.6 | 84.7 | -0.001 | 24.7 | 150.2
75.8144 | 151.7 | 150.8 | 108.6 | 777 | 769.8 | 390.4 | 476.6 | 84.6 | -0.005 | 24.73 | 150.1
75.8227 | 151.7 | 150.9 | 108.6 | 777.2 | 769.2 | 390.1 | 476.1 | 84.5 | -0.004 | 24.7 | 150.3
75.8311 | 151.7 | 150.9 | 108.7 | 776.7 | 769.5 | 393 | 479 | 84.6 | 0.076 | 24.7 | 150.2
75.8394 | 151.6 | 151 | 108.7 | 776.5 | 769.3 | 393.7 | 480 | 84.5 | 0.073 | 24.67 | 150.2
75.8477 | 151.7 | 150.9 | 108.6 | 776.8 | 769.4 | 389.2 | 475.5 | 84.7 | 0.005 | 24.67 | 150.3
75.8561 | 151.7 | 150.8 | 108.6 | 777.2 | 769.1 | 391.3 | 477.6 | 84.6 | 0.005 | 24.7 | 150.2
75.8644 | 151.7 | 150.9 | 108.7 | 777.2 | 769.3 | 389.8 | 475.4 | 84.4 | -0.002 | 24.67 | 150.2
75.8727 | 151.7 | 150.9 | 108.7 | 777.1 | 769.5 | 388.7 | 474.7 | 84.6 | -0.003 | 24.7 | 150.2
75.8811 | 151.6 | 150.8 | 108.5 | 776.9 | 769.2 | 390.1 | 475.9 | 84.5 | 0.005 | 24.69 | 150.1
75.8894 | 151.7 | 150.9 | 108.6 | 777.1 | 769.6 | 389 | 474.7 | 84.6 | 0.004 | 24.72 | 150.1
75.8977 | 151.7 | 150.9 | 108.7 | 776.7 | 769.5 | 390.4 | 476.3 | 84.7 | 0.001 | 24.72 | 150.2
75.9061 | 151.7 | 150.8 | 108.6 | 776.7 | 769.6 | 389.1 | 475.2 | 84.7 | 0.002 | 24.73 | 150.1
75.9144 | 151.7 | 150.8 | 108.6 | 777.1 | 768.9 | 389.7 | 475.2 | 84.4 | 0.026 | 24.66 | 150.1
75.9227 | 151.7 | 150.8 | 108.6 | 776.9 | 769 | 389.6 | 476 | 84.6 | 0.032 | 24.68 | 150.1
75.9311 | 151.7 | 150.9 | 108.7 | 777.1 | 768.9 | 388.4 | 473.7 | 84.7 | 0.003 | 24.69 | 150.1
75.9394 | 151.7 | 150.8 | 108.6 | 776.7 | 769.3 | 389.1 | 474.4 | 84.6 | 0.003 | 24.7 | 150.1
75.9477 | 151.7 | 150.9 | 108.7 | 777 | 769.4 | 389.2 | 475.4 | 84.7 | 0.005 | 24.68 | 150.2
75.9561 | 151.7 | 150.8 | 108.6 | 777 | 769.2 | 389.2 | 475.5 | 84.6 | 0.001 | 24.69 | 150.2
75.9644 | 151.7 | 151 | 108.7 | 776.9 | 769.1 | 394.4 | 481 | 84.5 | 0.068 | 24.66 | 150.3
75.9727 | 151.7 | 150.9 | 108.6 | 776.9 | 769.1 | 393.9 | 479.9 | 84.4 | 0.066 | 24.68 | 150.2
75.9811 | 151.6 | 150.8 | 108.6 | 776.9 | 769.6 | 389.8 | 475.6 | 84.6 | 0.003 | 24.72 | 150.1
75.9894 | 151.6 | 150.8 | 108.7 | 776.8 | 769.6 | 391.3 | 477.4 | 84.6 | 0.003 | 24.7 | 150.1
75.9977 | 151.7 | 150.9 | 108.7 | 777 | 769.3 | 389.9 | 477 | 84.7 | 0.005 | 24.72 | 150.1
76.0061 | 151.7 | 150.9 | 108.6 | 777 | 769.1 | 390.9 | 478.3 | 84.5 | 0.008 | 24.68 | 150.1
76.0144 | 151.7 | 150.7 | 108.6 | 776.8 | 768.9 | 389.5 | 475.8 | 84.7 | 0.02 | 24.68 | 150.1
76.0227 | 151.7 | 150.7 | 108.6 | 776.6 | 768.6 | 390.7 | 477.9 | 84.5 | 0.014 | 24.65 | 150.1
76.0311 | 151.7 | 150.9 | 108.6 | 776.4 | 769.4 | 390.1 | 476.6 | 84.6 | 0.004 | 24.64 | 150.1
76.0394 | 151.7 | 150.9 | 108.5 | 776.8 | 768.8 | 389 | 474.9 | 84.7 | 0.005 | 24.68 | 150.1
76.0477 | 151.7 | 150.9 | 108.7 | 777.1 | 769.6 | 390.2 | 477.7 | 84.6 | -0.003 | 24.64 | 150.2
76.0561 | 151.7 | 151 | 108.6 | 776.7 | 769.7 | 390.2 | 476.4 | 84.6 | -0.006 | 24.72 | 150.2
76.0644 | 151.7 | 150.9 | 108.6 | 776.6 | 769.4 | 392.2 | 479.9 | 84.6 | -0.013 | 24.65 | 150.2
76.0728 | 151.7 | 150.8 | 108.7 | 777.1 | 769.4 | 388.8 | 475 | 84.7 | -0.011 | 24.71 | 150.2
76.0811 | 151.7 | 150.8 | 108.5 | 776.7 | 769.4 | 389.4 | 475.2 | 84.6 | 0.003 | 24.67 | 150.1
76.0894 | 151.7 | 150.7 | 108.6 | 777.1 | 769.3 | 387.8 | 473.2 | 84.6 | 0.005 | 24.7 | 150.2
76.0978 | 151.7 | 151 | 108.6 | 776.6 | 769.2 | 394.2 | 481 | 84.6 | 0.067 | 24.63 | 150.3
76.1061 | 151.7 | 151.1 | 108.6 | 776.9 | 769.3 | 394.1 | 480 | 84.6 | 0.073 | 24.7 | 150.2
76.1144 | 151.7 | 150.9 | 108.5 | 776.7 | 769.4 | 388.2 | 473.5 | 84.6 | -0.004 | 24.68 | 150.2
76.1228 | 151.7 | 150.8 | 108.6 | 776.8 | 769.4 | 389.2 | 475.8 | 84.6 | -0.012 | 24.72 | 150.1
76.1311 | 151.7 | 150.9 | 108.6 | 776.9 | 769.7 | 389.9 | 476.4 | 84.7 | -0.004 | 24.72 | 150.1
76.1394 | 151.7 | 150.8 | 108.6 | 776.7 | 769.8 | 390.8 | 477.3 | 84.6 | -0.006 | 24.74 | 150.2
76.1478 | 151.7 | 150.9 | 108.6 | 777 | 769.7 | 388.7 | 474.9 | 84.6 | 0.008 | 24.65 | 150.1
76.1561 | 151.7 | 150.8 | 108.7 | 777.1 | 769.6 | 388.5 | 474.3 | 84.6 | 0.004 | 24.7 | 150.1
76.1644 | 151.7 | 150.8 | 108.5 | 777.2 | 769.1 | 388.5 | 474.5 | 84.6 | 0.008 | 24.71 | 150.1
76.1728 | 151.7 | 150.9 | 108.6 | 776.8 | 769.3 | 389.7 | 475.9 | 84.5 | 0.002 | 24.69 | 150.2
76.1811 | 151.8 | 150.9 | 108.6 | 776.9 | 769.8 | 388 | 473.9 | 84.6 | 0.002 | 24.68 | 150.3
76.1894 | 151.9 | 150.9 | 108.7 | 777.3 | 769.8 | 389.3 | 474.9 | 84.5 | -0.003 | 24.71 | 150.4
76.1978 | 151.8 | 150.9 | 108.6 | 776.7 | 769.5 | 388.9 | 474.6 | 84.5 | 0.002 | 24.7 | 150.2
76.2061 | 151.7 | 150.8 | 108.6 | 776.6 | 769.4 | 389.6 | 475.8 | 84.5 | -0.003 | 24.69 | 150.2
76.2144 | 151.7 | 150.8 | 108.5 | 777 | 769.6 | 391.1 | 477.6 | 84.7 | -0.021 | 24.72 | 150.2
76.2228 | 151.6 | 150.8 | 108.6 | 776.8 | 769.6 | 389.6 | 475.3 | 84.7 | -0.024 | 24.64 | 150.2
76.2311 | 151.7 | 150.8 | 108.6 | 777.2 | 769 | 393.4 | 479.1 | 84.7 | 0.072 | 24.68 | 150.2
76.2394 | 151.7 | 150.9 | 108.7 | 777.1 | 769.3 | 394.2 | 480.5 | 84.6 | 0.07 | 24.69 | 150.2
76.2478 | 151.6 | 150.9 | 108.8 | 777.5 | 769.4 | 389.5 | 475 | 84.6 | 0.013 | 24.68 | 150.1
76.2561 | 151.7 | 150.9 | 108.7 | 777.2 | 769.4 | 389.9 | 476.5 | 84.5 | 0.01 | 24.71 | 150.2
76.2644 | 151.7 | 150.6 | 108.6 | 776.9 | 769.5 | 389.7 | 476.1 | 84.7 | 0.002 | 24.7 | 150.2
76.2728 | 151.7 | 150.9 | 108.6 | 777.2 | 769.9 | 389.7 | 476.5 | 84.7 | 0.002 | 24.71 | 150.3
76.2811 | 151.8 | 150.8 | 108.6 | 776.8 | 769.7 | 388 | 473.6 | 84.6 | 0.001 | 24.64 | 150.3
76.2894 | 151.8 | 150.8 | 108.6 | 777.2 | 769.7 | 388.6 | 474.7 | 84.5 | 0.006 | 24.74 | 150.3
76.2978 | 151.6 | 150.7 | 108.5 | 776.4 | 769.7 | 391.3 | 477.6 | 84.6 | -0.007 | 24.68 | 150.1
76.3061 | 151.7 | 150.7 | 108.6 | 776.9 | 769.4 | 389.6 | 475.4 | 84.5 | -0.009 | 24.7 | 150.1
76.3144 | 151.6 | 150.8 | 108.6 | 777.2 | 769.5 | 391 | 477.9 | 84.6 | -0.015 | 24.69 | 150.2
76.3228 | 151.7 | 150.8 | 108.7 | 776.7 | 770.1 | 388 | 473.5 | 84.5 | -0.011 | 24.72 | 150.2
76.3311 | 151.7 | 150.7 | 108.5 | 777 | 769.7 | 389.7 | 476.3 | 84.4 | -0.008 | 24.69 | 150.3
76.3394 | 151.8 | 150.9 | 108.6 | 777.4 | 769.7 | 390 | 476.5 | 84.5 | -0.002 | 24.69 | 150.3
76.3478 | 151.6 | 150.8 | 108.6 | 777.2 | 769.6 | 387.8 | 473.9 | 84.8 | -0.003 | 24.71 | 150.1
76.3561 | 151.8 | 150.9 | 108.7 | 777.2 | 769.8 | 386.6 | 471.9 | 84.6 | -0.005 | 24.64 | 150.3
76.3644 | 151.7 | 151 | 108.6 | 776.5 | 769.1 | 395.2 | 482.4 | 84.6 | 0.07 | 24.66 | 150.2
76.3728 | 151.6 | 150.9 | 108.6 | 776.7 | 769.2 | 395.4 | 481.8 | 84.4 | 0.071 | 24.66 | 150.2
76.3811 | 151.8 | 150.9 | 108.7 | 777 | 769.7 | 390.3 | 477.4 | 84.5 | -0.011 | 24.71 | 150.3
76.3894 | 151.6 | 150.7 | 108.5 | 776.9 | 769.9 | 388.3 | 473.3 | 84.4 | -0.007 | 24.7 | 150.1
76.3978 | 151.7 | 150.9 | 108.5 | 776.9 | 769.6 | 388.6 | 474.3 | 84.6 | -0.003 | 24.66 | 150.2
76.4061 | 151.7 | 150.9 | 108.7 | 777.1 | 769.8 | 388.9 | 473.9 | 84.6 | -0.003 | 24.69 | 150.2
76.4144 | 151.8 | 150.8 | 108.6 | 776.9 | 769.8 | 388 | 473.6 | 84.5 | -0.007 | 24.66 | 150.2
76.4228 | 151.6 | 150.8 | 108.7 | 777.1 | 769.4 | 389.9 | 475.8 | 84.5 | -0.007 | 24.66 | 149.9
76.4311 | 151.7 | 150.8 | 108.7 | 777 | 769.6 | 389.4 | 475.6 | 84.5 | -0.019 | 24.68 | 150.2
76.4394 | 151.7 | 150.8 | 108.6 | 777.2 | 769.8 | 389.1 | 475.4 | 84.6 | -0.019 | 24.71 | 150.3
76.4478 | 151.6 | 150.9 | 108.7 | 776.6 | 769.8 | 387.5 | 472.6 | 84.5 | -0.006 | 24.72 | 150.2
76.4561 | 151.6 | 150.9 | 108.6 | 776.9 | 769.5 | 387.7 | 472.4 | 84.6 | -0.005 | 24.64 | 150.2
76.4644 | 151.6 | 150.9 | 108.7 | 777 | 769.8 | 389 | 475.2 | 84.6 | -0.007 | 24.66 | 150.1
76.4728 | 151.6 | 150.9 | 108.7 | 777.2 | 770 | 388.9 | 473.3 | 84.5 | -0.004 | 24.67 | 150.1
76.4811 | 151.5 | 150.7 | 108.5 | 777.2 | 770.1 | 389.7 | 476.4 | 84.6 | 0.003 | 24.67 | 150.1
76.4895 | 151.7 | 150.7 | 108.6 | 777.2 | 770.2 | 387.7 | 473.8 | 84.6 | 0.008 | 24.68 | 150.1
76.4978 | 151.7 | 150.9 | 108.5 | 776.9 | 769.1 | 394.4 | 480.5 | 84.4 | 0.072 | 24.7 | 150.1
76.5061 | 151.7 | 150.9 | 108.7 | 776.6 | 769.4 | 395.7 | 482.5 | 84.5 | 0.071 | 24.71 | 150.2
76.5145 | 151.6 | 150.8 | 108.5 | 777.1 | 769.4 | 389.8 | 476.3 | 84.5 | -0.013 | 24.67 | 150.1
76.5228 | 151.7 | 150.9 | 108.6 | 776.8 | 769.6 | 387.8 | 472.7 | 84.5 | -0.013 | 24.7 | 150.2
76.5311 | 151.8 | 150.9 | 108.7 | 776.9 | 769.9 | 390.2 | 477.2 | 84.8 | -0.012 | 24.68 | 150.2
76.5395 | 151.7 | 150.8 | 108.5 | 776.9 | 769.8 | 389.5 | 475.9 | 84.7 | -0.008 | 24.66 | 150.2
76.5478 | 151.8 | 151 | 108.8 | 777.1 | 769.9 | 387.7 | 473.9 | 84.5 | -0.007 | 24.66 | 150.4
76.5561 | 151.6 | 150.7 | 108.6 | 777.1 | 769.6 | 388.2 | 474.5 | 84.5 | -0.007 | 24.65 | 150.1
76.5645 | 151.6 | 150.9 | 108.6 | 777.3 | 769.8 | 388.2 | 475.1 | 84.7 | 0 | 24.65 | 150.1
76.5728 | 151.6 | 150.7 | 108.6 | 776.7 | 769.9 | 390.1 | 476 | 84.7 | 0.003 | 24.69 | 150
76.5811 | 151.6 | 150.8 | 108.6 | 777 | 769.6 | 388.9 | 474.5 | 84.6 | 0.013 | 24.68 | 150.2
76.5895 | 151.6 | 150.8 | 108.6 | 777.2 | 769.7 | 389.3 | 475.4 | 84.5 | 0.015 | 24.68 | 150.1
76.5978 | 151.6 | 150.9 | 108.6 | 776.6 | 769.8 | 388.4 | 473.8 | 84.6 | 0.008 | 24.66 | 150.2
76.6061 | 151.7 | 150.9 | 108.7 | 776.8 | 769.9 | 388.1 | 474.2 | 84.7 | 0.005 | 24.7 | 150.1
76.6145 | 151.7 | 150.9 | 108.7 | 776.7 | 769.9 | 389.4 | 475.6 | 84.7 | 0.004 | 24.7 | 150.1
76.6228 | 151.7 | 150.8 | 108.5 | 776.8 | 769.9 | 387.9 | 473 | 84.6 | 0.006 | 24.69 | 150.1
76.6311 | 151.7 | 151 | 108.6 | 776.4 | 769.1 | 394.9 | 482 | 84.5 | 0.073 | 24.68 | 150.1
76.6395 | 151.6 | 150.9 | 108.6 | 777.1 | 769.1 | 394.8 | 480.7 | 84.6 | 0.075 | 24.69 | 150.1
76.6478 | 151.6 | 151 | 108.7 | 776.9 | 769.9 | 389.6 | 476.7 | 84.7 | 0.008 | 24.64 | 150.2
76.6561 | 151.6 | 150.9 | 108.6 | 776.7 | 769.6 | 389 | 474.8 | 84.7 | 0.011 | 24.6 | 150.1
76.6645 | 151.8 | 150.9 | 108.6 | 776.6 | 770.3 | 389.1 | 475.1 | 84.6 | 0.005 | 24.68 | 150.2
76.6728 | 151.7 | 150.8 | 108.5 | 776.5 | 769.6 | 388.8 | 473.7 | 84.6 | 0.003 | 24.7 | 150.1
76.6811 | 151.7 | 150.8 | 108.5 | 777.1 | 769.9 | 389 | 475.1 | 84.6 | 0.004 | 24.74 | 150.1
76.6895 | 151.7 | 150.8 | 108.6 | 776.9 | 770.1 | 387.6 | 473.4 | 84.6 | 0.005 | 24.68 | 150.2
76.6978 | 151.7 | 150.7 | 108.7 | 776.7 | 770.3 | 387.5 | 472.6 | 84.6 | 0.007 | 24.65 | 150.3
76.7061 | 151.7 | 150.9 | 108.6 | 777 | 769.6 | 388.7 | 475.3 | 84.6 | 0.006 | 24.67 | 150.3
76.7145 | 151.8 | 150.9 | 108.6 | 776.5 | 770.2 | 388.5 | 474.5 | 84.5 | 0.003 | 24.66 | 150.3
76.7228 | 151.7 | 150.9 | 108.6 | 777.1 | 770.3 | 388.5 | 475 | 84.6 | 0.005 | 24.71 | 150.1
76.7311 | 151.6 | 150.7 | 108.6 | 776.9 | 770.2 | 388.7 | 474.2 | 84.7 | 0.002 | 24.7 | 150.1
76.7395 | 151.6 | 150.8 | 108.6 | 776.8 | 770.2 | 389 | 474.6 | 84.5 | 0.003 | 24.7 | 150.1
76.7478 | 151.7 | 150.8 | 108.6 | 777.1 | 769.7 | 389 | 474.7 | 84.5 | -0.002 | 24.72 | 150.3
76.7561 | 151.6 | 150.8 | 108.6 | 776.8 | 769.9 | 388.7 | 473.9 | 84.5 | -0.002 | 24.66 | 150.1
76.7645 | 151.7 | 151 | 108.6 | 776.9 | 769.1 | 393.4 | 479.7 | 84.5 | 0.072 | 24.69 | 150.2
76.7728 | 151.7 | 150.9 | 108.6 | 776.6 | 769.3 | 394.1 | 480.5 | 84.4 | 0.07 | 24.69 | 150.2
76.7811 | 151.7 | 150.9 | 108.6 | 777.3 | 769.9 | 388.6 | 474.5 | 84.6 | 0.008 | 24.72 | 150.1
76.7895 | 151.6 | 150.8 | 108.6 | 776.9 | 770.2 | 390.1 | 477.2 | 84.7 | 0.01 | 24.72 | 150.2
76.7978 | 151.7 | 150.8 | 108.6 | 776.9 | 770.1 | 386.8 | 471.7 | 84.6 | 0.004 | 24.71 | 150.3
76.8061 | 151.8 | 150.9 | 108.7 | 776.8 | 770 | 388.3 | 473.7 | 84.5 | 0.003 | 24.67 | 150.4
76.8145 | 151.6 | 150.8 | 108.5 | 776.9 | 770.5 | 389.6 | 475.4 | 84.5 | 0.006 | 24.68 | 149.9
76.8228 | 151.5 | 150.8 | 108.6 | 776.6 | 769.9 | 389.6 | 475.3 | 84.6 | 0.003 | 24.7 | 149.8
76.8311 | 151.7 | 150.8 | 108.7 | 777.3 | 770.2 | 389 | 475.5 | 84.5 | 0.002 | 24.68 | 150.2
76.8395 | 151.7 | 150.7 | 108.6 | 777.2 | 769.9 | 388.7 | 474.6 | 84.6 | 0.003 | 24.67 | 150.2
76.8478 | 151.7 | 150.8 | 108.6 | 777.2 | 769.8 | 389.5 | 475.6 | 84.6 | 0.002 | 24.66 | 150.1
76.8561 | 151.7 | 150.7 | 108.6 | 777.1 | 769.6 | 388.2 | 474.7 | 84.5 | 0.003 | 24.63 | 150.2
76.8645 | 151.7 | 150.8 | 108.6 | 776.8 | 770.1 | 388.7 | 474.2 | 84.5 | 0.008 | 24.67 | 150.1
76.8728 | 151.6 | 150.8 | 108.6 | 776.8 | 770 | 389.1 | 474.7 | 84.6 | 0.009 | 24.66 | 150.1
76.8811 | 151.7 | 150.7 | 108.8 | 777 | 770 | 388.4 | 475.1 | 84.5 | 0.011 | 24.67 | 150.2
76.8895 | 151.7 | 150.9 | 108.6 | 777.1 | 769.7 | 387.8 | 473.6 | 84.6 | 0.002 | 24.66 | 150.3
76.8978 | 151.7 | 151.1 | 108.5 | 776.8 | 769.6 | 393.8 | 479.3 | 84.4 | 0.072 | 24.68 | 150.2
76.9062 | 151.6 | 151 | 108.7 | 776.1 | 769.3 | 394.4 | 480 | 84.5 | 0.078 | 24.66 | 150.1
76.9145 | 151.8 | 150.8 | 108.6 | 777.1 | 770.4 | 388.8 | 475.2 | 84.7 | 0.002 | 24.72 | 150.2
76.9228 | 151.7 | 150.8 | 108.6 | 777.1 | 770 | 389.3 | 475.5 | 84.6 | 0.007 | 24.69 | 150.2
76.9312 | 151.6 | 150.7 | 108.7 | 777.1 | 769.9 | 388.5 | 474.2 | 84.5 | 0.007 | 24.65 | 150.1
76.9395 | 151.6 | 150.8 | 108.4 | 776.7 | 769.9 | 388.3 | 473.9 | 84.4 | 0.004 | 24.7 | 150.1
76.9478 | 151.7 | 150.8 | 108.7 | 776.9 | 769.7 | 387.6 | 472.9 | 84.6 | 0.004 | 24.65 | 150.2
76.9562 | 151.8 | 150.8 | 108.6 | 777.2 | 769.9 | 387.5 | 473.7 | 84.7 | 0.002 | 24.71 | 150.3
76.9645 | 151.7 | 150.8 | 108.6 | 777.1 | 769.8 | 388.5 | 473.8 | 84.5 | 0.008 | 24.69 | 150.2
76.9728 | 151.7 | 150.8 | 108.7 | 777.7 | 769.9 | 388.2 | 474.2 | 84.5 | 0.036 | 24.67 | 150.2
76.9812 | 151.6 | 150.8 | 108.6 | 776.9 | 770 | 387.4 | 473 | 84.6 | 0.032 | 24.7 | 150.2
76.9895 | 151.7 | 150.8 | 108.6 | 776.8 | 769.9 | 387.9 | 473.5 | 84.5 | 0.026 | 24.69 | 150.1
76.9978 | 151.6 | 150.8 | 108.5 | 776.9 | 769.5 | 388.2 | 473.7 | 84.5 | 0.002 | 24.63 | 150.1
77.0062 | 151.6 | 150.9 | 108.6 | 776.8 | 769.6 | 388.2 | 473.5 | 84.5 | 0.001 | 24.67 | 150.2
77.0145 | 151.7 | 150.9 | 108.6 | 777.3 | 770.2 | 387.1 | 472.4 | 84.6 | 0.004 | 24.69 | 150.2
77.0228 | 151.6 | 150.8 | 108.6 | 777.3 | 770 | 386.1 | 471.2 | 84.5 | 0.006 | 24.73 | 150.1
77.0312 | 151.6 | 151.1 | 108.6 | 776.2 | 769.4 | 393.3 | 479.7 | 84.5 | 0.079 | 24.66 | 150.1
77.0395 | 151.7 | 151.1 | 108.7 | 776.8 | 769.2 | 393.4 | 479.5 | 84.6 | 0.078 | 24.65 | 150.2
77.0478 | 151.7 | 150.8 | 108.6 | 777.6 | 769.5 | 388.9 | 474.9 | 84.5 | 0.003 | 24.68 | 150.3
77.0562 | 151.8 | 150.9 | 108.7 | 776.7 | 770.1 | 387.7 | 473.6 | 84.5 | 0.003 | 24.67 | 150.3
77.0645 | 151.7 | 150.8 | 108.6 | 777.5 | 770 | 388.9 | 473.8 | 84.6 | 0.043 | 24.68 | 150.1
77.0728 | 151.7 | 150.7 | 108.6 | 777.2 | 770.1 | 386.5 | 471.4 | 84.5 | 0.037 | 24.67 | 150.2
77.0812 | 151.6 | 150.8 | 108.7 | 776.8 | 769.4 | 387.7 | 472.9 | 84.4 | 0.017 | 24.67 | 150.1
77.0895 | 151.6 | 150.7 | 108.5 | 776.7 | 769.7 | 387.3 | 472.3 | 84.5 | 0.01 | 24.69 | 150.1
77.0978 | 151.6 | 150.8 | 108.6 | 776.8 | 769.7 | 387 | 472.6 | 84.6 | -0.003 | 24.68 | 150.1
77.1062 | 151.6 | 150.7 | 108.7 | 776.7 | 769.9 | 387.2 | 472.2 | 84.7 | 0.002 | 24.66 | 150.1
77.1145 | 151.7 | 150.8 | 108.7 | 776.6 | 769.6 | 388.2 | 474 | 84.5 | 0.004 | 24.67 | 150.2
77.1228 | 151.7 | 151 | 108.5 | 776.8 | 769.8 | 388.5 | 474.3 | 84.4 | 0.003 | 24.68 | 150.2
77.1312 | 151.7 | 150.8 | 108.8 | 777.5 | 769.9 | 386 | 471 | 84.5 | 0.003 | 24.67 | 150.3
77.1395 | 151.8 | 150.8 | 108.5 | 777.1 | 770 | 386.4 | 471.3 | 84.4 | -0.001 | 24.66 | 150.4
77.1478 | 151.7 | 150.8 | 108.6 | 777.1 | 769.9 | 388.2 | 473.9 | 84.6 | 0.005 | 24.71 | 150.1
77.1562 | 151.7 | 150.8 | 108.7 | 777.2 | 769.8 | 387 | 472 | 84.5 | 0.005 | 24.71 | 150.1
77.1645 | 151.7 | 150.9 | 108.5 | 777.2 | 769.2 | 395.7 | 482.9 | 84.6 | 0.081 | 24.68 | 150.2
77.1728 | 151.7 | 151 | 108.6 | 776.8 | 769 | 394.6 | 481.3 | 84.6 | 0.078 | 24.71 | 150.2
77.1812 | 151.7 | 150.8 | 108.5 | 777.2 | 770.1 | 388.6 | 474.5 | 84.4 | 0.007 | 24.67 | 150.1
77.1895 | 151.7 | 150.8 | 108.5 | 777.3 | 770.3 | 387.6 | 473 | 84.7 | 0.003 | 24.68 | 150.3
77.1978 | 151.8 | 150.8 | 108.7 | 777.1 | 770.1 | 386.7 | 471.9 | 84.6 | 0.003 | 24.68 | 150.3
77.2062 | 151.8 | 151.1 | 108.7 | 777.4 | 769.9 | 385.8 | 470.4 | 84.7 | 0.003 | 24.73 | 150.3
77.2145 | 151.6 | 150.8 | 108.7 | 776.8 | 769.6 | 389.4 | 475.7 | 84.4 | 0.001 | 24.67 | 150.1
77.2228 | 151.6 | 150.8 | 108.6 | 777 | 769.7 | 389.1 | 475.6 | 84.5 | 0 | 24.69 | 150.1
77.2312 | 151.6 | 150.8 | 108.6 | 777 | 770 | 387.6 | 473.4 | 84.5 | 0.003 | 24.68 | 150.2
77.2395 | 151.6 | 150.8 | 108.6 | 776.6 | 769.7 | 387.5 | 472.4 | 84.6 | 0.012 | 24.66 | 150.2
77.2478 | 151.7 | 150.8 | 108.7 | 777.7 | 770.1 | 387.8 | 473.6 | 84.5 | 0.015 | 24.67 | 150.2
77.2562 | 151.7 | 150.9 | 108.5 | 776.9 | 770.2 | 384.9 | 469.5 | 84.6 | 0.015 | 24.67 | 150.1
77.2645 | 151.7 | 150.8 | 108.6 | 776.8 | 770.2 | 388.2 | 473.5 | 84.5 | 0.013 | 24.65 | 150.2
77.2728 | 151.5 | 150.6 | 108.6 | 776.7 | 769.5 | 386.2 | 471.4 | 84.5 | 0.01 | 24.68 | 149.9
77.2812 | 151.6 | 150.8 | 108.6 | 776.6 | 770.1 | 386.3 | 471.5 | 84.6 | 0.014 | 24.69 | 150.2
77.2895 | 151.6 | 150.9 | 108.6 | 776.9 | 769.8 | 386.7 | 472.4 | 84.4 | 0.013 | 24.63 | 150.2
77.2978 | 151.7 | 151.1 | 108.7 | 776.8 | 769.5 | 393.1 | 479.1 | 84.6 | 0.078 | 24.69 | 150.1
77.3062 | 151.7 | 150.9 | 108.5 | 776.9 | 769.2 | 393 | 479 | 84.5 | 0.073 | 24.65 | 150
77.3145 | 151.6 | 150.9 | 108.6 | 777.2 | 769.9 | 388 | 473.7 | 84.4 | -0.001 | 24.65 | 150.1
77.3229 | 151.6 | 150.9 | 108.7 | 777.3 | 769.6 | 387.2 | 472.8 | 84.5 | 0 | 24.7 | 150.2
77.3312 | 151.8 | 150.7 | 108.6 | 777.1 | 770.4 | 386.6 | 471.6 | 84.7 | 0.012 | 24.63 | 150.3
77.3395 | 151.6 | 150.7 | 108.5 | 777.3 | 769.9 | 385.4 | 469.9 | 84.6 | 0.012 | 24.69 | 150.1
77.3479 | 151.7 | 150.8 | 108.7 | 777.4 | 769.9 | 387.6 | 473.1 | 84.6 | 0.014 | 24.68 | 150.1
77.3562 | 151.6 | 150.7 | 108.7 | 777.1 | 769.6 | 387 | 471.8 | 84.4 | 0.011 | 24.73 | 150
77.3645 | 151.7 | 150.8 | 108.6 | 776.9 | 769.9 | 385.9 | 471.1 | 84.5 | 0.013 | 24.67 | 150.2
77.3729 | 151.6 | 150.6 | 108.6 | 776.7 | 769.4 | 385.2 | 469.7 | 84.6 | 0.016 | 24.62 | 150.1
77.3812 | 151.7 | 150.8 | 108.7 | 777 | 769.8 | 385.8 | 471.3 | 84.6 | 0.013 | 24.67 | 150.2
77.3895 | 151.6 | 150.8 | 108.6 | 776.6 | 769.6 | 386.6 | 471.9 | 84.5 | 0.013 | 24.64 | 150.2
77.3979 | 151.6 | 150.8 | 108.6 | 777.4 | 770.3 | 385.6 | 470.2 | 84.5 | 0.003 | 24.72 | 150
77.4062 | 151.6 | 150.7 | 108.6 | 777.3 | 769.8 | 386.7 | 472.7 | 84.7 | 0 | 24.63 | 150.1
77.4145 | 151.6 | 150.8 | 108.6 | 777.2 | 770.1 | 386.5 | 472.2 | 84.5 | 0.008 | 24.69 | 150.1
77.4229 | 151.6 | 150.9 | 108.5 | 777.1 | 770.1 | 386.6 | 472.7 | 84.6 | 0.008 | 24.68 | 150.1
77.4312 | 151.6 | 150.9 | 108.6 | 776.6 | 769 | 392.6 | 478 | 84.4 | 0.069 | 24.7 | 150.1
77.4395 | 151.6 | 150.9 | 108.5 | 776.7 | 768.9 | 393.9 | 480.3 | 84.5 | 0.073 | 24.65 | 150
77.4479 | 151.6 | 150.9 | 108.6 | 776.9 | 769.3 | 387 | 473.2 | 84.5 | 0.013 | 24.65 | 150.2
77.4562 | 151.6 | 150.7 | 108.7 | 777.3 | 769.7 | 386.4 | 471.4 | 84.6 | 0.009 | 24.63 | 150.1
77.4645 | 151.6 | 150.7 | 108.6 | 777.1 | 769.9 | 385.8 | 470.4 | 84.6 | 0.003 | 24.64 | 150.1
77.4729 | 151.6 | 150.7 | 108.6 | 777.3 | 769.9 | 387.3 | 472.9 | 84.5 | 0.01 | 24.7 | 150.1
77.4812 | 151.6 | 150.8 | 108.6 | 776.9 | 769.6 | 387 | 472.8 | 84.4 | 0.008 | 24.66 | 150.1
77.4895 | 151.6 | 150.7 | 108.6 | 776.5 | 769.8 | 385.3 | 469.6 | 84.5 | 0.008 | 24.66 | 150.1
77.4979 | 151.6 | 150.7 | 108.5 | 776.9 | 769.8 | 386.1 | 472 | 84.7 | 0.019 | 24.63 | 150.2
77.5062 | 151.6 | 150.9 | 108.6 | 777.2 | 770.1 | 387.1 | 473.4 | 84.5 | 0.02 | 24.65 | 150.2
77.5145 | 151.7 | 150.7 | 108.6 | 776.7 | 769.6 | 387.2 | 472.6 | 84.4 | 0.017 | 24.66 | 150.2
77.5229 | 151.6 | 150.7 | 108.5 | 777.5 | 769.8 | 385.4 | 470.7 | 84.6 | 0.019 | 24.67 | 150.1
77.5312 | 151.7 | 150.7 | 108.7 | 777.4 | 770.3 | 386.3 | 471.8 | 84.8 | 0.014 | 24.68 | 150.2
77.5395 | 151.6 | 150.8 | 108.6 | 777 | 769.8 | 386.3 | 471.7 | 84.5 | 0.013 | 24.65 | 150.1
77.5479 | 151.8 | 150.8 | 108.7 | 777.2 | 770.1 | 384.7 | 469.2 | 84.5 | 0.009 | 24.68 | 150.4
77.5562 | 151.8 | 150.9 | 108.6 | 777 | 769.9 | 385.5 | 470.6 | 84.5 | 0.007 | 24.66 | 150.3
77.5645 | 151.6 | 150.9 | 108.6 | 777.1 | 769.3 | 395.7 | 482.9 | 84.7 | 0.075 | 24.68 | 150.1
77.5729 | 151.6 | 150.9 | 108.6 | 776.9 | 768.9 | 393.8 | 479.6 | 84.7 | 0.069 | 24.68 | 150.1
77.5812 | 151.6 | 150.8 | 108.7 | 777.1 | 770.2 | 386.7 | 471.4 | 84.7 | 0.008 | 24.76 | 150.2
77.5895 | 151.7 | 150.9 | 108.7 | 777.5 | 770.1 | 384.1 | 468.4 | 84.7 | 0.013 | 24.63 | 150.4
77.5979 | 151.7 | 150.9 | 108.7 | 776.7 | 770.2 | 385.2 | 470.7 | 84.6 | 0.019 | 24.68 | 150.2
77.6062 | 151.7 | 150.9 | 108.7 | 777.1 | 770 | 384.9 | 469.5 | 84.6 | 0.014 | 24.7 | 150.2
77.6145 | 151.6 | 150.7 | 108.7 | 777.3 | 770.2 | 386.5 | 472.2 | 84.6 | 0.013 | 24.66 | 150.1
77.6229 | 151.7 | 150.8 | 108.6 | 776.6 | 769.7 | 384.7 | 469.6 | 84.5 | 0.007 | 24.61 | 150.1
77.6312 | 151.7 | 150.7 | 108.6 | 776.7 | 770.2 | 386.8 | 471.8 | 84.5 | 0.017 | 24.67 | 150.2
77.6395 | 151.7 | 150.7 | 108.6 | 776.8 | 770.1 | 385.8 | 471.1 | 84.6 | 0.015 | 24.68 | 150.3
77.6479 | 151.8 | 150.7 | 108.6 | 777.3 | 770.2 | 386.1 | 472.2 | 84.6 | 0.009 | 24.67 | 150.4
77.6562 | 151.8 | 150.8 | 108.6 | 777.5 | 770.1 | 385 | 470 | 84.5 | 0.012 | 24.68 | 150.3
77.6645 | 151.7 | 150.8 | 108.6 | 776.7 | 770.1 | 386 | 470.8 | 84.6 | 0.018 | 24.7 | 150.3
77.6729 | 151.7 | 150.9 | 108.6 | 777.2 | 769.9 | 384.4 | 469 | 84.6 | 0.019 | 24.72 | 150.4
77.6812 | 151.7 | 150.8 | 108.7 | 777.3 | 770.2 | 384.1 | 468.8 | 84.5 | 0.01 | 24.66 | 150.3
77.6895 | 151.7 | 150.8 | 108.6 | 777 | 769.9 | 384.8 | 469.9 | 84.4 | 0.01 | 24.66 | 150.3
77.6979 | 151.6 | 150.8 | 108.8 | 776.8 | 769.1 | 395 | 482 | 84.6 | 0.076 | 24.7 | 150.2
77.7062 | 151.7 | 150.9 | 108.6 | 776.5 | 769 | 394 | 480.5 | 84.4 | 0.077 | 24.68 | 150.3
77.7145 | 151.8 | 150.8 | 108.6 | 777 | 770.2 | 387.2 | 473.6 | 84.7 | 0.013 | 24.73 | 150.3
77.7229 | 151.7 | 150.8 | 108.6 | 776.4 | 770 | 387 | 472.8 | 84.6 | 0.011 | 24.66 | 150.3
77.7312 | 151.7 | 150.7 | 108.6 | 776.6 | 769.7 | 385.6 | 470.4 | 84.4 | 0.013 | 24.64 | 150.3
77.7396 | 151.7 | 150.7 | 108.6 | 776.9 | 769.8 | 384.8 | 470 | 84.4 | 0.008 | 24.69 | 150.3
77.7479 | 151.7 | 150.8 | 108.7 | 776.9 | 770.2 | 385.6 | 471.7 | 84.4 | 0.011 | 24.61 | 150.3
77.7562 | 151.7 | 150.7 | 108.7 | 777 | 769.9 | 385.8 | 471.7 | 84.6 | 0.013 | 24.66 | 150.2
77.7646 | 151.6 | 150.7 | 108.6 | 777.2 | 770.2 | 385.1 | 470.5 | 84.5 | 0.019 | 24.66 | 150.2
77.7729 | 151.7 | 150.7 | 108.8 | 776.9 | 770.1 | 385.2 | 469.9 | 84.3 | 0.015 | 24.67 | 150.2
77.7812 | 151.7 | 150.8 | 108.7 | 776.7 | 769.6 | 385.4 | 470.2 | 84.4 | 0.014 | 24.61 | 150.2
77.7896 | 151.6 | 150.8 | 108.6 | 777.1 | 769.8 | 385.6 | 471 | 84.7 | 0.012 | 24.64 | 150.1
77.7979 | 151.6 | 150.8 | 108.6 | 777.3 | 769.7 | 386.1 | 471.9 | 84.5 | 0 | 24.68 | 150.1
77.8062 | 151.5 | 150.7 | 108.6 | 776.6 | 769.8 | 384.7 | 468.6 | 84.4 | -0.001 | 24.64 | 150
77.8146 | 151.7 | 150.8 | 108.6 | 777.1 | 769.8 | 385.3 | 470.9 | 84.6 | 0.008 | 24.72 | 150.2
77.8229 | 151.7 | 150.8 | 108.6 | 777.3 | 770 | 384.7 | 469.7 | 84.7 | 0.008 | 24.6 | 150.2
77.8312 | 151.8 | 151.1 | 108.7 | 777 | 768.9 | 393.5 | 479.8 | 84.5 | 0.067 | 24.66 | 150.4
77.8396 | 151.8 | 151.1 | 108.6 | 777.2 | 768.9 | 394.6 | 480.9 | 84.5 | 0.067 | 24.67 | 150.4
77.8479 | 151.7 | 150.8 | 108.6 | 777.1 | 770.1 | 384.3 | 468.8 | 84.6 | 0.016 | 24.69 | 150.3
77.8562 | 151.7 | 150.8 | 108.6 | 777.8 | 770.2 | 384.4 | 469.4 | 84.7 | 0.019 | 24.69 | 150.3
77.8646 | 151.6 | 150.8 | 108.6 | 777.1 | 769.7 | 384.9 | 469.7 | 84.5 | 0.02 | 24.64 | 150.2
77.8729 | 151.7 | 150.7 | 108.6 | 777.1 | 769.4 | 386.4 | 471.9 | 84.4 | 0.017 | 24.68 | 150.2
77.8812 | 151.6 | 150.7 | 108.7 | 777.3 | 770.4 | 385.6 | 471.5 | 84.6 | 0.01 | 24.65 | 150.1
77.8896 | 151.5 | 150.7 | 108.6 | 777.1 | 770.2 | 384.3 | 469.8 | 84.5 | 0.004 | 24.68 | 150.1
77.8979 | 151.6 | 150.8 | 108.7 | 776.7 | 769.8 | 385.2 | 470.4 | 84.4 | -0.003 | 24.67 | 150.2
77.9062 | 151.7 | 150.8 | 108.5 | 776.8 | 769.7 | 384 | 468.6 | 84.5 | 0.005 | 24.64 | 150.3
77.9146 | 151.7 | 150.8 | 108.6 | 777.1 | 770.1 | 384.8 | 469.8 | 84.6 | 0.007 | 24.68 | 150.2
77.9229 | 151.7 | 150.7 | 108.6 | 777.3 | 769.8 | 384.6 | 469.6 | 84.5 | 0.008 | 24.66 | 150.1
77.9312 | 151.6 | 150.7 | 108.6 | 776.7 | 770.2 | 382.9 | 467.5 | 84.5 | 0.005 | 24.67 | 150.1
77.9396 | 151.7 | 150.8 | 108.7 | 777 | 770.1 | 384.6 | 469.5 | 84.6 | 0.012 | 24.67 | 150.1
77.9479 | 151.7 | 150.8 | 108.6 | 776.9 | 770.1 | 384.6 | 470.2 | 84.6 | 0.023 | 24.72 | 150.3
77.9562 | 151.6 | 150.8 | 108.6 | 776.9 | 769.8 | 384.7 | 469.6 | 84.5 | 0.013 | 24.67 | 150.2
77.9646 | 151.8 | 151 | 108.6 | 776.9 | 769.1 | 393.1 | 479.7 | 84.6 | 0.067 | 24.66 | 150.3
77.9729 | 151.7 | 150.9 | 108.6 | 777.2 | 769 | 393.3 | 479.4 | 84.6 | 0.062 | 24.71 | 150.3
77.9812 | 151.6 | 150.8 | 108.5 | 777.2 | 770.1 | 383.9 | 468.8 | 84.5 | 0.003 | 24.64 | 150.3
77.9896 | 151.7 | 150.7 | 108.6 | 777.3 | 769.7 | 383.9 | 468.6 | 84.4 | 0.004 | 24.64 | 150.2
77.9979 | 151.6 | 150.7 | 108.7 | 776.9 | 769.9 | 386.1 | 471.8 | 84.6 | 0.013 | 24.69 | 150.1
78.0062 | 151.5 | 150.7 | 108.6 | 776.9 | 769.9 | 383.9 | 468.6 | 84.6 | 0.018 | 24.68 | 150.2
78.0146 | 151.6 | 150.8 | 108.6 | 777.1 | 770.1 | 385.5 | 471.1 | 84.5 | 0.01 | 24.7 | 150.2
78.0229 | 151.7 | 150.8 | 108.6 | 777.3 | 770 | 383.3 | 468.1 | 84.4 | 0.009 | 24.68 | 150.3
78.0312 | 151.6 | 150.9 | 108.7 | 777.3 | 769.8 | 384.2 | 469.6 | 84.6 | 0.008 | 24.66 | 150.1
78.0396 | 151.6 | 150.6 | 108.6 | 777.3 | 769.8 | 383.8 | 468.3 | 84.6 | 0.005 | 24.65 | 150.1
78.0479 | 151.5 | 150.7 | 108.7 | 777.2 | 769.9 | 383.7 | 467.7 | 84.5 | 0 | 24.69 | 150.2
78.0562 | 151.6 | 150.7 | 108.5 | 776.8 | 769.2 | 384.8 | 469.6 | 84.3 | -0.005 | 24.61 | 150.1
78.0646 | 151.7 | 150.8 | 108.7 | 776.7 | 770.3 | 383.3 | 467.6 | 84.5 | -0.01 | 24.66 | 150.2
78.0729 | 151.6 | 150.7 | 108.6 | 776.7 | 770.1 | 384.1 | 469.2 | 84.6 | -0.011 | 24.67 | 150.1
78.0812 | 151.6 | 150.8 | 108.6 | 777 | 770.2 | 384.4 | 469.6 | 84.5 | 0.005 | 24.63 | 150.1
78.0896 | 151.6 | 150.7 | 108.7 | 776.7 | 769.7 | 383.7 | 468.6 | 84.4 | 0 | 24.66 | 150.2
78.0979 | 151.7 | 150.9 | 108.6 | 776.7 | 769.3 | 394 | 481.2 | 84.5 | 0.063 | 24.69 | 150.2
78.1062 | 151.7 | 150.9 | 108.6 | 776.8 | 768.9 | 393.2 | 479.4 | 84.6 | 0.067 | 24.67 | 150.3
78.1146 | 151.7 | 150.8 | 108.7 | 776.9 | 769.7 | 385 | 470 | 84.4 | 0.011 | 24.65 | 150.3
78.1229 | 151.6 | 150.8 | 108.6 | 777.2 | 770 | 384.6 | 469.4 | 84.4 | 0.007 | 24.64 | 150.2
78.1312 | 151.6 | 150.8 | 108.7 | 777.1 | 770.2 | 385.3 | 470.4 | 84.5 | 0.005 | 24.7 | 150.1
78.1396 | 151.5 | 150.7 | 108.6 | 777.5 | 770.1 | 384.9 | 470.3 | 84.6 | -0.002 | 24.67 | 150.1
78.1479 | 151.6 | 150.9 | 108.7 | 776.7 | 769.8 | 383.4 | 467.8 | 84.4 | -0.011 | 24.65 | 150.2
78.1563 | 151.7 | 150.9 | 108.6 | 776.9 | 770.2 | 382.8 | 466.8 | 84.5 | -0.006 | 24.69 | 150.2
78.1646 | 151.6 | 150.7 | 108.7 | 777.3 | 770.1 | 384.1 | 468.3 | 84.4 | 0.006 | 24.68 | 150.1
78.1729 | 151.5 | 150.7 | 108.6 | 776.8 | 769.9 | 384 | 468.8 | 84.4 | 0.011 | 24.64 | 150.1
78.1813 | 151.6 | 150.8 | 108.6 | 777.3 | 769.9 | 384.7 | 469.8 | 84.5 | 0.003 | 24.65 | 150.2
78.1896 | 151.7 | 150.7 | 108.6 | 777.3 | 769.8 | 383.6 | 468.5 | 84.6 | 0 | 24.63 | 150.3
78.1979 | 151.7 | 150.8 | 108.7 | 777.1 | 769.9 | 385 | 471 | 84.5 | -0.004 | 24.64 | 150.3
78.2063 | 151.7 | 150.7 | 108.6 | 777.2 | 770.1 | 384.5 | 469.4 | 84.4 | -0.007 | 24.67 | 150.4
78.2146 | 151.7 | 150.7 | 108.7 | 777 | 770.4 | 383.2 | 468.3 | 84.6 | 0 | 24.67 | 150.1
78.2229 | 151.7 | 150.7 | 108.7 | 777.6 | 770.6 | 383.1 | 468.2 | 84.7 | -0.004 | 24.64 | 150.3
78.2313 | 151.7 | 151 | 108.6 | 776.9 | 768.7 | 393.2 | 479.3 | 84.5 | 0.067 | 24.63 | 150.2
78.2396 | 151.7 | 151.1 | 108.7 | 776.6 | 768.9 | 393.2 | 479.8 | 84.5 | 0.066 | 24.7 | 150.2
78.2479 | 151.7 | 150.7 | 108.6 | 777.6 | 770.2 | 382.1 | 466.2 | 84.5 | -0.002 | 24.69 | 150.4
78.2563 | 151.7 | 150.7 | 108.7 | 777.1 | 770.6 | 383.4 | 469.1 | 84.6 | -0.002 | 24.64 | 150.3
78.2646 | 151.7 | 150.8 | 108.7 | 777.1 | 770 | 382.2 | 467 | 84.4 | -0.004 | 24.66 | 150.3
78.2729 | 151.7 | 150.8 | 108.6 | 776.9 | 770.3 | 383.5 | 469.2 | 84.5 | -0.001 | 24.72 | 150.2
78.2813 | 151.6 | 150.8 | 108.6 | 777.3 | 770.6 | 382.5 | 467.7 | 84.6 | -0.011 | 24.66 | 150.2
78.2896 | 151.6 | 150.7 | 108.6 | 777.1 | 769.6 | 383.9 | 468.8 | 84.4 | -0.015 | 24.66 | 150.1
78.2979 | 151.7 | 151 | 108.6 | 776.9 | 768.8 | 394.9 | 481.6 | 84.5 | 0.067 | 24.69 | 150.2
78.3063 | 151.7 | 150.8 | 108.5 | 776.8 | 768.8 | 394.2 | 481 | 84.6 | 0.07 | 24.66 | 150.2
78.3146 | 151.6 | 150.6 | 108.7 | 777.2 | 770.2 | 383.5 | 468.8 | 84.5 | -0.019 | 24.63 | 150.1
78.3229 | 151.5 | 150.7 | 108.7 | 777.5 | 769.8 | 381.7 | 465.6 | 84.3 | -0.02 | 24.65 | 150.2
78.3313 | 151.7 | 150.9 | 108.6 | 776.4 | 768.9 | 393.5 | 479.5 | 84.7 | 0.07 | 24.68 | 150.1
78.3396 | 151.7 | 150.8 | 108.6 | 776.4 | 769.2 | 393.5 | 479.8 | 84.5 | 0.067 | 24.68 | 150.1
78.3479 | 151.7 | 150.9 | 108.6 | 777 | 769.2 | 395.4 | 481.9 | 84.5 | 0.066 | 24.65 | 150.2
78.3563 | 151.7 | 150.9 | 108.6 | 776.3 | 768.8 | 394.6 | 482.1 | 84.4 | 0.069 | 24.66 | 150.2
78.3646 | 151.7 | 150.9 | 108.5 | 776.8 | 768.9 | 394.2 | 479.7 | 84.5 | 0.072 | 24.66 | 150.2
78.3729 | 151.7 | 151 | 108.6 | 776.9 | 768.9 | 393.4 | 479.5 | 84.6 | 0.075 | 24.66 | 150.2
78.3813 | 151.7 | 150.9 | 108.6 | 776.7 | 768.9 | 395 | 481.1 | 84.6 | 0.074 | 24.73 | 150.2
78.3896 | 151.7 | 150.9 | 108.6 | 776.4 | 769.2 | 393 | 478.6 | 84.6 | 0.073 | 24.71 | 150.2
78.3979 | 151.6 | 150.9 | 108.6 | 776.9 | 768.7 | 394.3 | 480.3 | 84.5 | 0.073 | 24.7 | 150.1
78.4063 | 151.6 | 151.1 | 108.6 | 776.8 | 769 | 393.7 | 480.6 | 84.4 | 0.07 | 24.68 | 150.1
78.4146 | 151.6 | 150.9 | 108.6 | 776.7 | 768.8 | 392 | 477.2 | 84.5 | 0.073 | 24.67 | 150.1
78.4229 | 151.7 | 151 | 108.6 | 776.9 | 769 | 392 | 476.8 | 84.6 | 0.074 | 24.67 | 150.3
78.4313 | 151.6 | 150.9 | 108.4 | 777.1 | 768.9 | 393.5 | 479.2 | 84.7 | 0.074 | 24.69 | 150.2
78.4396 | 151.7 | 150.9 | 108.6 | 777.2 | 769.1 | 394 | 480.9 | 84.6 | 0.067 | 24.71 | 150.2
78.4479 | 151.6 | 150.9 | 108.6 | 777.2 | 768.8 | 393.9 | 480 | 84.5 | 0.065 | 24.72 | 150.1
78.4563 | 151.6 | 151 | 108.6 | 776.8 | 769.2 | 394.5 | 481 | 84.6 | 0.07 | 24.67 | 150.2
78.4646 | 151.7 | 151.1 | 108.6 | 776.9 | 768.9 | 394.7 | 480.9 | 84.5 | 0.076 | 24.69 | 150.2
78.4729 | 151.6 | 150.9 | 108.6 | 776.5 | 768.3 | 393.2 | 479.3 | 84.5 | 0.078 | 24.68 | 150.2
78.4813 | 151.7 | 151.1 | 108.6 | 776.6 | 769 | 394.1 | 480.7 | 84.7 | 0.081 | 24.72 | 150.2
78.4896 | 151.6 | 151.1 | 108.6 | 776.8 | 769.2 | 394.1 | 480.9 | 84.7 | 0.079 | 24.72 | 150.2
78.4979 | 151.6 | 151 | 108.6 | 776.8 | 768.9 | 394 | 480.4 | 84.6 | 0.073 | 24.7 | 150.1
78.5063 | 151.6 | 150.9 | 108.6 | 776.7 | 769.1 | 395 | 481.3 | 84.5 | 0.075 | 24.71 | 150.2
78.5146 | 151.6 | 151 | 108.6 | 777 | 768.7 | 393.7 | 480.3 | 84.5 | 0.069 | 24.69 | 150.1
78.5229 | 151.6 | 151.1 | 108.6 | 777.2 | 768.9 | 392.9 | 478.6 | 84.6 | 0.066 | 24.68 | 150.1
78.5313 | 151.6 | 150.9 | 108.6 | 777.3 | 769.1 | 394.3 | 480.5 | 84.7 | 0.066 | 24.67 | 150.2
78.5396 | 151.6 | 151 | 108.6 | 776.9 | 768.9 | 395 | 481.6 | 84.6 | 0.063 | 24.7 | 150.1
78.5479 | 151.6 | 150.9 | 108.6 | 777.1 | 768.8 | 394.5 | 480.4 | 84.6 | 0.06 | 24.67 | 150
78.5563 | 151.6 | 150.9 | 108.6 | 777.2 | 769.1 | 393.2 | 478.7 | 84.6 | 0.067 | 24.68 | 150.1
78.5646 | 151.8 | 151.1 | 108.7 | 776.9 | 769.1 | 392.8 | 478.9 | 84.6 | 0.071 | 24.67 | 150.2
78.573 | 151.6 | 151 | 108.6 | 777.2 | 769.7 | 393.1 | 479 | 84.6 | 0.067 | 24.72 | 150.2
78.5813 | 151.6 | 151.1 | 108.6 | 777 | 769.2 | 394.8 | 481.4 | 84.5 | 0.064 | 24.66 | 150.1
78.5896 | 151.7 | 151 | 108.6 | 776.6 | 769 | 394.6 | 481.6 | 84.5 | 0.067 | 24.66 | 150.1
78.598 | 151.6 | 151.1 | 108.7 | 776.7 | 768.8 | 391.4 | 476.9 | 84.6 | 0.062 | 24.7 | 150.1
78.6063 | 151.7 | 151.1 | 108.5 | 776.9 | 769.3 | 393.2 | 479.8 | 84.6 | 0.063 | 24.72 | 150.2
78.6146 | 151.7 | 150.9 | 108.6 | 776.8 | 769.2 | 391.9 | 477.5 | 84.5 | 0.066 | 24.73 | 150.2
78.623 | 151.6 | 151 | 108.7 | 776.8 | 769.1 | 394.4 | 480.8 | 84.6 | 0.063 | 24.64 | 150.1
78.6313 | 151.6 | 151 | 108.7 | 777.1 | 769.3 | 394.3 | 480.5 | 84.5 | 0.065 | 24.65 | 150.1
78.6396 | 151.6 | 150.9 | 108.6 | 776.6 | 769 | 393.5 | 479.3 | 84.5 | 0.063 | 24.67 | 150.1
78.648 | 151.6 | 150.9 | 108.6 | 776.7 | 768.6 | 393 | 479 | 84.6 | 0.064 | 24.66 | 150.2
78.6563 | 151.6 | 150.8 | 108.6 | 776.8 | 768.9 | 395 | 482.5 | 84.6 | 0.062 | 24.68 | 150.1
78.6646 | 151.6 | 150.9 | 108.6 | 777 | 769.3 | 394.8 | 481.4 | 84.6 | 0.061 | 24.68 | 150.2
78.673 | 151.7 | 151 | 108.8 | 777.2 | 768.9 | 394.5 | 481.6 | 84.5 | 0.062 | 24.66 | 150.2
78.6813 | 151.7 | 151 | 108.5 | 776.6 | 769 | 394.9 | 481.6 | 84.4 | 0.065 | 24.61 | 150.3
78.6896 | 151.7 | 150.8 | 108.6 | 776.7 | 768.9 | 393.3 | 479 | 84.4 | 0.064 | 24.65 | 150.2
78.698 | 151.7 | 150.9 | 108.6 | 776.6 | 768.8 | 393.8 | 480.1 | 84.6 | 0.063 | 24.64 | 150.2
78.7063 | 151.7 | 150.9 | 108.8 | 776.9 | 768.9 | 392.6 | 478.7 | 84.6 | 0.067 | 24.65 | 150.2
78.7146 | 151.7 | 151 | 108.6 | 777 | 769.1 | 394 | 480.7 | 84.5 | 0.062 | 24.69 | 150.4
78.723 | 151.7 | 150.9 | 108.6 | 777.1 | 769.3 | 392.9 | 478.9 | 84.5 | 0.06 | 24.68 | 150.3
78.7313 | 151.8 | 150.9 | 108.6 | 776.8 | 769.4 | 392.9 | 479.6 | 84.4 | 0.064 | 24.72 | 150.3
78.7396 | 151.8 | 151 | 108.6 | 776.9 | 769 | 392.6 | 478.3 | 84.5 | 0.062 | 24.64 | 150.3
78.748 | 151.8 | 151.1 | 108.6 | 776.7 | 768.9 | 392.5 | 478.5 | 84.5 | 0.058 | 24.7 | 150.3
78.7563 | 151.7 | 150.9 | 108.6 | 776.9 | 769.1 | 393.7 | 479.9 | 84.8 | 0.065 | 24.7 | 150.2
78.7646 | 151.7 | 151 | 108.5 | 776.6 | 769.2 | 393.3 | 479.6 | 84.7 | 0.066 | 24.68 | 150.2
78.773 | 151.7 | 151 | 108.6 | 776.8 | 768.8 | 393.9 | 480.6 | 84.5 | 0.067 | 24.7 | 150.2
78.7813 | 151.6 | 151 | 108.6 | 776.9 | 768.9 | 394.9 | 481.4 | 84.7 | 0.068 | 24.69 | 150.1
78.7896 | 151.6 | 150.9 | 108.6 | 776.9 | 769.2 | 393.8 | 479.8 | 84.5 | 0.067 | 24.72 | 150.1
78.798 | 151.7 | 150.9 | 108.6 | 777 | 769.1 | 394 | 479 | 84.5 | 0.071 | 24.65 | 150
78.8063 | 151.6 | 150.9 | 108.6 | 776.9 | 768.8 | 393.2 | 478.9 | 84.6 | 0.072 | 24.69 | 150.1
78.8146 | 151.5 | 150.6 | 108.7 | 776 | 768.4 | 383.3 | 471.2 | 84.7 | 0.13 | 24.73 | 150.5
78.823 | 151.6 | 150.8 | 108.7 | 775.9 | 768.1 | 384.7 | 472.9 | 84.7 | 0.131 | 24.73 | 150.6
78.8313 | 151.6 | 151 | 108.6 | 776.8 | 769.4 | 394.9 | 481.3 | 84.7 | 0.078 | 24.69 | 150.1
78.8396 | 151.7 | 151 | 108.6 | 777.2 | 768.9 | 393 | 478 | 84.6 | 0.079 | 24.66 | 150.1
78.848 | 151.6 | 150.8 | 108.6 | 776.1 | 768.4 | 383.1 | 471.4 | 84.7 | 0.121 | 24.74 | 150.5
78.8563 | 151.6 | 150.8 | 108.6 | 775.8 | 768.1 | 383.4 | 471.5 | 84.7 | 0.128 | 24.71 | 150.6
78.8646 | 151.6 | 150.7 | 108.8 | 776.3 | 768.3 | 384.9 | 473.6 | 84.8 | 0.132 | 24.73 | 150.6
78.873 | 151.5 | 150.7 | 108.7 | 776.2 | 768.1 | 384.7 | 472.9 | 84.7 | 0.129 | 24.77 | 150.4
78.8813 | 151.6 | 150.7 | 108.7 | 776.1 | 768.7 | 384.8 | 473.4 | 84.6 | 0.134 | 24.68 | 150.6
78.8896 | 151.7 | 150.8 | 108.7 | 776.1 | 768.2 | 383.2 | 471.1 | 84.6 | 0.138 | 24.65 | 150.2
78.898 | 151.7 | 150.9 | 108.6 | 775.9 | 768.1 | 383.6 | 471 | 84.7 | 0.133 | 24.72 | 150.7
78.9063 | 151.6 | 151 | 108.6 | 776.9 | 768.8 | 394.4 | 480.6 | 84.4 | 0.077 | 24.67 | 150.1
78.9146 | 151.6 | 150.9 | 108.6 | 776.7 | 769.1 | 393.6 | 479.9 | 84.4 | 0.08 | 24.68 | 150.1
78.923 | 151.6 | 150.8 | 108.6 | 776.1 | 768.4 | 382.6 | 470.3 | 84.6 | 0.134 | 24.69 | 150.6
78.9313 | 151.7 | 150.7 | 108.7 | 776 | 768.4 | 384.3 | 472.8 | 84.5 | 0.137 | 24.71 | 150.7
78.9396 | 151.6 | 150.9 | 108.7 | 776.2 | 768.3 | 385.1 | 473.8 | 84.7 | 0.134 | 24.75 | 150.6
78.948 | 151.6 | 150.8 | 108.7 | 775.9 | 768.3 | 384.1 | 471.7 | 84.6 | 0.148 | 24.66 | 150.6
78.9563 | 151.6 | 150.8 | 108.6 | 775.8 | 768.3 | 384.4 | 471.9 | 84.5 | 0.154 | 24.64 | 150.6
78.9646 | 151.7 | 151.1 | 108.6 | 776 | 768.3 | 383 | 470.8 | 84.5 | 0.153 | 24.66 | 150.4
78.973 | 151.6 | 150.9 | 108.6 | 775.9 | 768.4 | 383.2 | 471.1 | 84.7 | 0.154 | 24.72 | 150.6
78.9813 | 151.7 | 150.9 | 108.6 | 776.4 | 768.5 | 382.1 | 468.9 | 84.6 | 0.157 | 24.7 | 150.6
78.9897 | 151.7 | 150.8 | 108.7 | 775.8 | 768.4 | 383.4 | 471.1 | 84.6 | 0.171 | 24.7 | 150.5
78.998 | 151.7 | 151.1 | 108.6 | 776.4 | 767.8 | 385.6 | 473.9 | 84.5 | 0.172 | 24.68 | 150.5
79.0063 | 151.7 | 150.8 | 108.7 | 776 | 767.9 | 383 | 469.6 | 84.5 | 0.178 | 24.63 | 150.5
79.0147 | 151.8 | 150.9 | 108.7 | 776.1 | 767.9 | 383.2 | 470.4 | 84.5 | 0.18 | 24.64 | 150.6
79.023 | 151.5 | 150.7 | 108.7 | 776.6 | 767.7 | 383.3 | 470.5 | 84.5 | 0.165 | 24.64 | 150.2
79.0313 | 151.7 | 150.8 | 108.8 | 776.2 | 767.8 | 383.7 | 471.3 | 84.5 | 0.164 | 24.67 | 150.6
79.0397 | 151.6 | 150.7 | 108.6 | 776.3 | 768.6 | 393.3 | 479.4 | 84.4 | 0.084 | 24.66 | 150.1
79.048 | 151.7 | 150.9 | 108.6 | 776.6 | 768.8 | 393.7 | 480 | 84.5 | 0.085 | 24.65 | 150.3
79.0563 | 151.7 | 150.9 | 108.7 | 776.2 | 768.5 | 384.7 | 473.1 | 84.6 | 0.154 | 24.65 | 150.6
79.0647 | 151.7 | 150.8 | 108.6 | 776.2 | 768.9 | 384.1 | 472.4 | 84.6 | 0.153 | 24.68 | 150.6
79.073 | 151.7 | 151 | 108.7 | 775.9 | 768.4 | 383 | 470.4 | 84.7 | 0.143 | 24.64 | 150.6
79.0813 | 151.7 | 150.9 | 108.7 | 776.1 | 768.4 | 384.4 | 472.2 | 84.7 | 0.153 | 24.72 | 150.4
79.0897 | 151.7 | 150.9 | 108.6 | 776 | 768.3 | 384.4 | 471.3 | 84.6 | 0.164 | 24.72 | 150.5
79.098 | 151.7 | 150.9 | 108.7 | 776.2 | 768 | 385.1 | 473.4 | 84.6 | 0.173 | 24.66 | 150.5
79.1063 | 151.7 | 150.9 | 108.6 | 776.1 | 767.6 | 384.2 | 471.7 | 84.6 | 0.175 | 24.71 | 150.4
79.1147 | 151.7 | 150.8 | 108.6 | 776.1 | 768.1 | 383.5 | 470.4 | 84.6 | 0.176 | 24.66 | 150.3
79.123 | 151.6 | 150.8 | 108.6 | 776.1 | 767.6 | 383.2 | 470.4 | 84.4 | 0.17 | 24.64 | 150.2
79.1313 | 151.6 | 150.7 | 108.7 | 776.2 | 767.7 | 385.4 | 473 | 84.3 | 0.168 | 24.68 | 150.2
79.1397 | 151.7 | 150.8 | 108.6 | 776.1 | 767.9 | 382.7 | 469.9 | 84.6 | 0.164 | 24.7 | 150.6
79.148 | 151.7 | 150.8 | 108.8 | 775.7 | 768.1 | 383.2 | 470.4 | 84.7 | 0.165 | 24.66 | 150.5
79.1563 | 151.6 | 150.8 | 108.4 | 776.2 | 767.8 | 382.1 | 469.2 | 84.7 | 0.161 | 24.69 | 150.2
79.1647 | 151.6 | 150.9 | 108.7 | 776.7 | 768.2 | 384.2 | 471.7 | 84.6 | 0.165 | 24.71 | 150.3
79.173 | 151.7 | 151.1 | 108.5 | 776.9 | 769.2 | 393.4 | 479.6 | 84.6 | 0.088 | 24.69 | 150.3
79.1813 | 151.7 | 151.1 | 108.6 | 776.7 | 769.4 | 394.7 | 481.1 | 84.6 | 0.082 | 24.7 | 150.2
79.1897 | 151.7 | 150.9 | 108.6 | 775.8 | 767.9 | 383 | 469.9 | 84.6 | 0.159 | 24.67 | 150.4
79.198 | 151.6 | 151 | 108.7 | 776.4 | 768 | 381.5 | 467.4 | 84.5 | 0.156 | 24.66 | 150.3
79.2063 | 151.8 | 151 | 108.6 | 776.1 | 768.2 | 384.3 | 472 | 84.5 | 0.166 | 24.65 | 150.4
79.2147 | 151.7 | 150.9 | 108.7 | 775.9 | 768.2 | 382.6 | 469.3 | 84.5 | 0.164 | 24.6 | 150.4
79.223 | 151.8 | 150.9 | 108.6 | 776.1 | 768.1 | 382.6 | 468.9 | 84.6 | 0.167 | 24.67 | 150.4
79.2313 | 151.7 | 150.8 | 108.7 | 776.2 | 768.3 | 381.1 | 467 | 84.6 | 0.168 | 24.7 | 150.4
79.2397 | 151.7 | 150.9 | 108.6 | 775.7 | 767.6 | 382 | 468.4 | 84.5 | 0.165 | 24.66 | 150.2
79.248 | 151.7 | 150.8 | 108.7 | 776.1 | 768.2 | 383.9 | 471.3 | 84.7 | 0.168 | 24.69 | 150.3
79.2563 | 151.7 | 150.9 | 108.7 | 775.9 | 768.3 | 382.7 | 470 | 84.6 | 0.159 | 24.63 | 150.4
79.2647 | 151.8 | 150.9 | 108.6 | 775.9 | 768.3 | 383.8 | 471.7 | 84.5 | 0.163 | 24.65 | 150.4
79.273 | 151.7 | 151 | 108.7 | 776.3 | 768.3 | 381.9 | 467.8 | 84.5 | 0.159 | 24.69 | 150.4
79.2813 | 151.7 | 150.8 | 108.6 | 776.3 | 767.9 | 383.6 | 471.5 | 84.7 | 0.164 | 24.67 | 150.3
79.2897 | 151.7 | 150.8 | 108.6 | 775.8 | 767.9 | 384.9 | 471.9 | 84.6 | 0.166 | 24.59 | 150.3
79.298 | 151.7 | 150.9 | 108.6 | 776 | 768.2 | 385 | 472.2 | 84.5 | 0.163 | 24.68 | 150.3
79.3063 | 151.6 | 150.9 | 108.5 | 776.8 | 769.1 | 394.2 | 480.6 | 84.5 | 0.078 | 24.64 | 150
79.3147 | 151.6 | 151 | 108.4 | 776.7 | 769.3 | 394.2 | 480.6 | 84.5 | 0.073 | 24.73 | 149.8
79.323 | 151.7 | 150.8 | 108.6 | 776.3 | 768.2 | 382.7 | 470.2 | 84.7 | 0.165 | 24.66 | 150.3
79.3313 | 151.7 | 150.9 | 108.7 | 776.2 | 768 | 383.1 | 470.3 | 84.7 | 0.169 | 24.67 | 150.3
79.3397 | 151.8 | 150.8 | 108.6 | 776.1 | 767.8 | 383.9 | 471.7 | 84.5 | 0.17 | 24.65 | 150.5
79.348 | 151.8 | 151 | 108.7 | 776.4 | 768.2 | 384.9 | 472.4 | 84.6 | 0.17 | 24.73 | 150.4
79.3563 | 151.6 | 150.8 | 108.6 | 776.2 | 768.2 | 384.3 | 471.5 | 84.6 | 0.169 | 24.71 | 150.2
79.3647 | 151.6 | 150.8 | 108.6 | 776.1 | 767.9 | 383.8 | 471 | 84.7 | 0.165 | 24.65 | 150.2
79.373 | 151.8 | 150.8 | 108.6 | 776.2 | 767.7 | 384 | 471 | 84.5 | 0.154 | 24.66 | 150.5
79.3813 | 151.8 | 150.9 | 108.8 | 776.4 | 768 | 382.8 | 469.3 | 84.5 | 0.156 | 24.67 | 150.5
79.3897 | 151.7 | 150.7 | 108.6 | 776.1 | 768 | 383.6 | 470.5 | 84.7 | 0.164 | 24.69 | 150.3
79.398 | 151.7 | 150.7 | 108.6 | 776.2 | 768.3 | 383.7 | 470.2 | 84.6 | 0.164 | 24.69 | 150.4
79.4064 | 151.7 | 150.9 | 108.7 | 776.2 | 768.5 | 381.3 | 467.4 | 84.5 | 0.165 | 24.68 | 150.3
79.4147 | 151.6 | 150.9 | 108.7 | 776.2 | 768.5 | 383 | 469.4 | 84.5 | 0.169 | 24.64 | 150.2
79.423 | 151.6 | 150.8 | 108.7 | 776.2 | 768.4 | 383.5 | 469.6 | 84.5 | 0.168 | 24.7 | 150.3
79.4314 | 151.7 | 150.8 | 108.6 | 775.7 | 768.1 | 383 | 469.2 | 84.5 | 0.164 | 24.68 | 150.4
79.4397 | 151.6 | 150.9 | 108.7 | 777 | 768.9 | 394.4 | 481.5 | 84.5 | 0.071 | 24.64 | 149.9
79.448 | 151.5 | 150.9 | 108.6 | 776.9 | 769.3 | 394.7 | 480.9 | 84.5 | 0.067 | 24.68 | 149.8
79.4564 | 151.7 | 150.8 | 108.8 | 776.1 | 768.2 | 381.5 | 467.3 | 84.6 | 0.168 | 24.67 | 150.3
79.4647 | 151.7 | 150.9 | 108.5 | 775.9 | 768.2 | 383.9 | 471 | 84.6 | 0.165 | 24.69 | 150.4
79.473 | 151.6 | 150.9 | 108.7 | 775.5 | 767.8 | 383.7 | 470.6 | 84.4 | 0.165 | 24.64 | 150.3
79.4814 | 151.7 | 150.9 | 108.7 | 775.9 | 768.1 | 384.6 | 471.8 | 84.4 | 0.165 | 24.65 | 150.4
79.4897 | 151.7 | 150.9 | 108.7 | 776 | 768.2 | 383.6 | 469.5 | 84.5 | 0.167 | 24.64 | 150.4
79.498 | 151.7 | 150.8 | 108.6 | 776.1 | 768.2 | 384.6 | 471.6 | 84.4 | 0.169 | 24.66 | 150.4
79.5064 | 151.7 | 150.8 | 108.7 | 775.7 | 767.9 | 382.2 | 468.6 | 84.3 | 0.164 | 24.61 | 150.3
79.5147 | 151.8 | 151 | 108.6 | 776.2 | 768.2 | 382.7 | 468.7 | 84.6 | 0.165 | 24.65 | 150.4
79.523 | 151.7 | 151.1 | 108.6 | 776.3 | 769.1 | 381.2 | 467.3 | 84.6 | 0.164 | 24.66 | 150.4
79.5314 | 151.8 | 150.8 | 108.6 | 776.1 | 768.7 | 383 | 469.4 | 84.6 | 0.164 | 24.66 | 150.3
79.5397 | 151.7 | 151 | 108.6 | 776.2 | 768.4 | 384.3 | 470.9 | 84.6 | 0.175 | 24.71 | 150.3
79.548 | 151.7 | 150.7 | 108.6 | 776.2 | 767.8 | 383.6 | 470.3 | 84.7 | 0.172 | 24.65 | 150.3
79.5564 | 151.8 | 150.9 | 108.8 | 776.1 | 768.2 | 383.3 | 470.3 | 84.5 | 0.162 | 24.66 | 150.6
79.5647 | 151.6 | 150.8 | 108.6 | 775.6 | 767.9 | 383.5 | 469.6 | 84.5 | 0.16 | 24.63 | 150.4
79.573 | 151.4 | 150.8 | 108.6 | 776.4 | 768.7 | 393.3 | 479.2 | 84.5 | 0.063 | 24.65 | 149.8
79.5814 | 151.8 | 151.1 | 108.7 | 776.8 | 768.9 | 395 | 482.2 | 84.6 | 0.061 | 24.69 | 150.4
79.5897 | 151.8 | 150.9 | 108.6 | 775.7 | 767.8 | 382.3 | 468.9 | 84.5 | 0.164 | 24.64 | 150.5
79.598 | 151.7 | 150.8 | 108.6 | 776.1 | 768.4 | 382 | 468.6 | 84.6 | 0.167 | 24.64 | 150.3
79.6064 | 151.7 | 150.8 | 108.7 | 776 | 768 | 382.3 | 467.8 | 84.5 | 0.166 | 24.65 | 150.4
79.6147 | 151.6 | 150.8 | 108.7 | 775.4 | 767.7 | 383.6 | 470.2 | 84.4 | 0.165 | 24.67 | 150.2
79.623 | 151.6 | 150.8 | 108.8 | 776.3 | 768.2 | 384.3 | 470.4 | 84.6 | 0.166 | 24.63 | 150.4
79.6314 | 151.7 | 150.7 | 108.6 | 776 | 768.3 | 384.6 | 471.9 | 84.6 | 0.168 | 24.67 | 150.3
79.6397 | 151.7 | 150.9 | 108.7 | 775.8 | 767.8 | 382.7 | 469.1 | 84.5 | 0.172 | 24.67 | 150.2
79.648 | 151.5 | 150.7 | 108.6 | 775.6 | 767.8 | 381.5 | 467.7 | 84.4 | 0.171 | 24.67 | 150.2
79.6564 | 151.7 | 150.9 | 108.7 | 776.1 | 768.2 | 383.9 | 470.3 | 84.7 | 0.17 | 24.66 | 150.4
79.6647 | 151.7 | 150.9 | 108.6 | 776.5 | 768.4 | 381.8 | 468.1 | 84.7 | 0.168 | 24.66 | 150.4
79.673 | 151.7 | 151.1 | 108.8 | 776.3 | 767.9 | 382.6 | 469 | 84.5 | 0.162 | 24.64 | 150.4
79.6814 | 151.9 | 150.9 | 108.8 | 776.2 | 767.9 | 382.8 | 469.2 | 84.6 | 0.163 | 24.63 | 150.5
79.6897 | 151.6 | 150.8 | 108.7 | 776.2 | 768.3 | 384 | 470.6 | 84.7 | 0.172 | 24.68 | 150.2
79.698 | 151.7 | 150.8 | 108.6 | 776.1 | 768.2 | 381.8 | 467 | 84.6 | 0.168 | 24.75 | 150.3
79.7064 | 151.6 | 150.9 | 108.7 | 776.9 | 769.3 | 393.4 | 479.3 | 84.6 | 0.057 | 24.74 | 150.2
79.7147 | 151.8 | 151.1 | 108.7 | 777.1 | 769.7 | 393.8 | 479.8 | 84.6 | 0.059 | 24.68 | 150.3
79.723 | 151.8 | 150.9 | 108.6 | 775.9 | 768.4 | 383.2 | 468.9 | 84.6 | 0.17 | 24.67 | 150.5
79.7314 | 151.7 | 150.8 | 108.7 | 776.1 | 768.1 | 383.1 | 469.5 | 84.6 | 0.17 | 24.69 | 150.2
79.7397 | 151.7 | 150.8 | 108.6 | 776.3 | 768.3 | 382.2 | 468.2 | 84.6 | 0.164 | 24.67 | 150.3
79.748 | 151.5 | 150.6 | 108.6 | 775.8 | 767.7 | 383.4 | 468.5 | 84.5 | 0.165 | 24.65 | 150
79.7564 | 151.8 | 150.9 | 108.7 | 776 | 768.2 | 381.7 | 467.2 | 84.4 | 0.167 | 24.64 | 150.4
79.7647 | 151.7 | 150.9 | 108.6 | 775.8 | 767.8 | 380.5 | 465.7 | 84.5 | 0.162 | 24.62 | 150.3
79.773 | 151.8 | 151 | 108.7 | 776.3 | 768.4 | 383.2 | 469.4 | 84.6 | 0.17 | 24.69 | 150.4
79.7814 | 151.8 | 150.9 | 108.7 | 776.1 | 768.6 | 382.2 | 468.3 | 84.6 | 0.171 | 24.64 | 150.4
79.7897 | 151.6 | 150.8 | 108.6 | 775.9 | 768.1 | 384.1 | 470.2 | 84.5 | 0.178 | 24.65 | 150.3
79.798 | 151.6 | 150.9 | 108.7 | 775.9 | 767.7 | 383.2 | 468.8 | 84.5 | 0.189 | 24.7 | 150.2
79.8064 | 151.8 | 150.9 | 108.8 | 776.2 | 768.6 | 381.8 | 467.3 | 84.5 | 0.178 | 24.7 | 150.5
79.8147 | 151.8 | 150.9 | 108.5 | 776.1 | 768.7 | 383.3 | 469.7 | 84.6 | 0.171 | 24.67 | 150.4
79.8231 | 151.6 | 150.9 | 108.6 | 775.8 | 768 | 384.3 | 469.8 | 84.5 | 0.251 | 24.62 | 150.2
79.8314 | 151.7 | 150.9 | 108.7 | 776 | 768.2 | 380.8 | 466.6 | 84.6 | 0.589 | 24.63 | 150.3
79.8397 | 151.8 | 151.1 | 108.7 | 777.3 | 769.2 | 393.7 | 480.3 | 84.5 | 0.056 | 24.65 | 150.3
79.8481 | 151.7 | 151.1 | 108.6 | 776.7 | 768.9 | 392.3 | 478.3 | 84.5 | 0.052 | 24.64 | 150.2
79.8564 | 151.7 | 151 | 108.7 | 776.3 | 768.4 | 383 | 469.2 | 84.5 | 0.159 | 24.59 | 150.4
79.8647 | 151.6 | 150.8 | 108.7 | 776.2 | 767.9 | 383 | 468.9 | 84.6 | 0.159 | 24.67 | 150.3
79.8731 | 151.7 | 150.7 | 108.7 | 775.9 | 768 | 383 | 469.1 | 84.6 | 0.168 | 24.64 | 150.3
79.8814 | 151.7 | 150.8 | 108.7 | 776.2 | 768.3 | 383.1 | 469.5 | 84.7 | 0.17 | 24.67 | 150.3
79.8897 | 151.7 | 150.8 | 108.7 | 775.8 | 768.2 | 384 | 470.4 | 84.5 | 0.174 | 24.69 | 150.2
79.8981 | 151.7 | 150.8 | 108.7 | 775.9 | 768.3 | 381.8 | 467.2 | 84.6 | 0.177 | 24.62 | 150.4
79.9064 | 151.7 | 150.8 | 108.7 | 775.8 | 768.2 | 384.9 | 471.4 | 84.6 | 0.186 | 24.64 | 150.3
79.9147 | 151.7 | 150.8 | 108.6 | 776.1 | 768.2 | 383.8 | 469.7 | 84.6 | 0.18 | 24.67 | 150.3
79.9231 | 151.8 | 150.9 | 108.7 | 776.2 | 768.9 | 384 | 470 | 84.5 | 0.175 | 24.68 | 150.4
79.9314 | 151.7 | 150.8 | 108.7 | 775.9 | 768.2 | 383.5 | 469.9 | 84.5 | 0.172 | 24.65 | 150.3
79.9397 | 151.6 | 150.9 | 108.6 | 776.1 | 768.1 | 380.7 | 466.8 | 84.5 | 0.6 | 24.68 | 150.3
79.9481 | 151.5 | 150.9 | 108.8 | 776.1 | 768 | 382.2 | 468.7 | 84.4 | 0.625 | 24.64 | 150.2
79.9564 | 151.6 | 150.8 | 108.7 | 776.3 | 768 | 379.9 | 465.1 | 84.4 | 0.673 | 24.68 | 150.3
79.9647 | 151.6 | 150.8 | 108.7 | 775.9 | 767.6 | 381.3 | 467 | 84.4 | 0.683 | 24.64 | 150.3
79.9731 | 151.7 | 150.9 | 108.7 | 776.9 | 769.2 | 393.8 | 480 | 84.6 | 0.049 | 24.69 | 150.2
79.9814 | 151.6 | 150.9 | 108.7 | 776.7 | 769.2 | 394.7 | 482.4 | 84.6 | 0.051 | 24.69 | 150.1
79.9897 | 151.4 | 150.8 | 108.7 | 775.7 | 767.7 | 380 | 465.7 | 84.4 | 0.613 | 24.64 | 150.3
79.9981 | 151.5 | 150.8 | 108.7 | 775.8 | 767.8 | 379.7 | 465.5 | 84.5 | 0.646 | 24.6 | 150.3
80.0064 | 151.4 | 150.6 | 108.6 | 775.9 | 767.6 | 378.6 | 463.9 | 84.6 | 0.666 | 24.61 | 150.3
80.0147 | 151.5 | 150.8 | 108.7 | 776 | 767.7 | 386 | 472.6 | 84.4 | 0.692 | 24.6 | 150.4
80.0231 | 151.6 | 150.8 | 108.6 | 775.8 | 768.1 | 383 | 468.5 | 84.5 | 0.104 | 24.63 | 150.4
80.0314 | 151.7 | 150.9 | 108.7 | 775.8 | 768 | 382.1 | 467.6 | 84.4 | 0.108 | 24.6 | 150.4
80.0397 | 151.7 | 150.8 | 108.8 | 776.2 | 767.6 | 381.5 | 466.6 | 84.6 | 0.117 | 24.63 | 150.4
80.0481 | 151.6 | 150.8 | 108.7 | 776 | 767.7 | 381.8 | 468.1 | 84.5 | 0.125 | 24.66 | 150.3
80.0564 | 151.5 | 150.7 | 108.7 | 775.8 | 767.9 | 383.9 | 469.8 | 84.5 | 0.127 | 24.64 | 150.1
80.0647 | 151.5 | 150.6 | 108.8 | 776.1 | 767.8 | 384.1 | 470 | 84.5 | 0.13 | 24.69 | 150.1
80.0731 | 151.6 | 150.7 | 108.6 | 775.9 | 768.3 | 381.5 | 466.6 | 84.7 | 0.131 | 24.69 | 150.4
80.0814 | 151.5 | 150.8 | 108.6 | 775.8 | 768.3 | 381.6 | 467 | 84.6 | 0.134 | 24.69 | 150.2
80.0897 | 151.7 | 150.9 | 108.8 | 775.9 | 767.9 | 382.9 | 468.8 | 84.5 | 0.13 | 24.62 | 150.3
80.0981 | 151.7 | 151 | 108.6 | 776.3 | 768.3 | 383.4 | 469.8 | 84.6 | 0.132 | 24.62 | 150.3
80.1064 | 151.5 | 150.9 | 108.6 | 776.8 | 769.2 | 393.3 | 479.6 | 84.7 | 0.047 | 24.7 | 149.9
80.1147 | 151.6 | 150.9 | 108.7 | 776.9 | 769.3 | 392.3 | 478.3 | 84.7 | 0.039 | 24.72 | 150.1
80.1231 | 151.5 | 150.8 | 108.6 | 776.2 | 767.7 | 384.8 | 471.5 | 84.4 | 0.238 | 24.66 | 150.4
80.1314 | 151.4 | 150.7 | 108.7 | 776.1 | 767.6 | 382.8 | 468.4 | 84.4 | 0.105 | 24.6 | 150.4
80.1397 | 151.6 | 150.9 | 108.7 | 776.3 | 767.6 | 384.3 | 470.9 | 84.5 | 0.111 | 24.66 | 150.4
80.1481 | 151.7 | 150.8 | 108.8 | 776.3 | 768.2 | 383.9 | 470.5 | 84.6 | 0.115 | 24.67 | 150.4
80.1564 | 151.6 | 150.9 | 108.6 | 776.3 | 767.8 | 382.5 | 468.7 | 84.4 | 0.123 | 24.67 | 150.2
80.1647 | 151.4 | 150.9 | 108.6 | 775.8 | 767.6 | 382.9 | 468.4 | 84.4 | 0.125 | 24.66 | 150
80.1731 | 151.6 | 150.8 | 108.8 | 776.1 | 767.8 | 382.3 | 467.6 | 84.6 | 0.133 | 24.6 | 150.3
80.1814 | 151.6 | 150.7 | 108.6 | 776.2 | 768.1 | 382.1 | 467.4 | 84.6 | 0.134 | 24.68 | 150.3
80.1897 | 151.7 | 150.9 | 108.7 | 776.1 | 767.7 | 382.9 | 469.2 | 84.5 | 0.138 | 24.68 | 150.6
80.1981 | 151.7 | 150.9 | 108.6 | 775.8 | 768.2 | 382.2 | 468.1 | 84.5 | 0.131 | 24.68 | 150.4
80.2064 | 151.6 | 150.7 | 108.8 | 776.6 | 768.2 | 384.2 | 470.3 | 84.7 | 0.129 | 24.68 | 150.2
80.2147 | 151.4 | 150.6 | 108.6 | 775.7 | 767.8 | 384.2 | 469.9 | 84.6 | 0.127 | 24.64 | 150
80.2231 | 151.7 | 150.9 | 108.7 | 776.2 | 768.2 | 382.9 | 468.2 | 84.4 | 0.134 | 24.64 | 150.4
80.2314 | 151.6 | 150.8 | 108.7 | 775.8 | 768.1 | 381.4 | 466.5 | 84.5 | 0.14 | 24.67 | 150.3
80.2398 | 151.6 | 150.9 | 108.5 | 777.1 | 768.9 | 394.3 | 481.5 | 84.7 | 0.04 | 24.7 | 150.2
80.2481 | 151.7 | 150.9 | 108.6 | 777.1 | 769.2 | 395.2 | 481.8 | 84.6 | 0.043 | 24.68 | 150.2
80.2564 | 151.6 | 150.8 | 108.7 | 776.2 | 768.3 | 381.8 | 466.7 | 84.6 | 0.134 | 24.7 | 150.4
80.2648 | 151.6 | 150.9 | 108.7 | 776.1 | 768.3 | 383.2 | 468.8 | 84.6 | 0.136 | 24.66 | 150.4
80.2731 | 151.6 | 150.8 | 108.8 | 776 | 768.4 | 383.5 | 469.2 | 84.6 | 0.136 | 24.65 | 150.4
80.2814 | 151.6 | 150.9 | 108.7 | 776.2 | 768.3 | 383.4 | 469.5 | 84.6 | 0.133 | 24.68 | 150.2
80.2898 | 151.4 | 150.7 | 108.7 | 775.7 | 768.1 | 383.4 | 469.1 | 84.4 | 0.133 | 24.65 | 150.2
80.2981 | 151.5 | 150.8 | 108.8 | 775.8 | 767.8 | 384.1 | 469.4 | 84.4 | 0.133 | 24.65 | 150.2
80.3064 | 151.6 | 150.8 | 108.6 | 776.3 | 768.2 | 384.5 | 471.3 | 84.5 | 0.132 | 24.68 | 150.3
80.3148 | 151.6 | 150.9 | 108.7 | 775.7 | 768 | 382.7 | 469.1 | 84.5 | 0.133 | 24.62 | 150.4
80.3231 | 151.7 | 151 | 108.7 | 775.9 | 768.2 | 382.3 | 467.8 | 84.4 | 0.134 | 24.67 | 150.4
80.3314 | 151.7 | 150.9 | 108.7 | 776.1 | 768.7 | 382 | 468.2 | 84.6 | 0.131 | 24.71 | 150.4
80.3398 | 151.5 | 150.7 | 108.6 | 775.9 | 768.3 | 382.6 | 468.5 | 84.5 | 0.132 | 24.67 | 150.1
80.3481 | 151.4 | 150.7 | 108.6 | 775.9 | 768.1 | 383.2 | 469.3 | 84.5 | 0.131 | 24.65 | 150.1
80.3564 | 151.6 | 150.9 | 108.6 | 775.6 | 768.4 | 382.7 | 468.3 | 84.6 | 0.127 | 24.64 | 150.3
80.3648 | 151.6 | 150.9 | 108.8 | 776.2 | 768.4 | 382.9 | 468.4 | 84.6 | 0.127 | 24.69 | 150.3
80.3731 | 151.6 | 150.9 | 108.7 | 776.7 | 769.2 | 394 | 480.7 | 84.5 | 0.046 | 24.67 | 150
80.3814 | 151.6 | 150.9 | 108.6 | 777 | 769.3 | 394.1 | 481.1 | 84.6 | 0.045 | 24.7 | 150.1
80.3898 | 151.6 | 150.7 | 108.6 | 776.1 | 768.2 | 384.9 | 471.3 | 84.5 | 0.13 | 24.68 | 150.2
80.3981 | 151.5 | 150.7 | 108.7 | 776 | 768.1 | 384.7 | 471.2 | 84.4 | 0.132 | 24.67 | 150.2
80.4064 | 151.6 | 150.9 | 108.6 | 776.2 | 768.1 | 382.3 | 468.4 | 84.6 | 0.136 | 24.64 | 150.3
80.4148 | 151.7 | 150.9 | 108.7 | 775.9 | 768.3 | 382.4 | 468.1 | 84.6 | 0.136 | 24.69 | 150.4
80.4231 | 151.6 | 150.9 | 108.7 | 776.2 | 767.7 | 383.7 | 470.4 | 84.4 | 0.128 | 24.66 | 150.4
80.4314 | 151.7 | 150.9 | 108.6 | 776.1 | 768.1 | 382.4 | 468.3 | 84.4 | 0.124 | 24.65 | 150.4
80.4398 | 151.6 | 150.9 | 108.7 | 775.7 | 768.4 | 382.3 | 467.4 | 84.6 | 0.127 | 24.61 | 150.2
80.4481 | 151.5 | 150.8 | 108.7 | 776.2 | 768.5 | 383.9 | 470 | 84.6 | 0.13 | 24.7 | 150.1
80.4564 | 151.5 | 150.7 | 108.7 | 776.1 | 767.6 | 385.2 | 471.3 | 84.4 | 0.127 | 24.7 | 150.3
80.4648 | 151.5 | 150.7 | 108.8 | 776.3 | 768.2 | 382.9 | 468.4 | 84.4 | 0.123 | 24.68 | 150.3
80.4731 | 151.6 | 150.9 | 108.6 | 776.3 | 768.7 | 383.2 | 469.7 | 84.5 | 0.119 | 24.68 | 150.4
80.4814 | 151.7 | 150.9 | 108.8 | 775.8 | 768.3 | 384.1 | 470.7 | 84.5 | 0.117 | 24.65 | 150.5
80.4898 | 151.6 | 150.7 | 108.6 | 775.5 | 768.2 | 382.7 | 468.3 | 84.4 | 0.112 | 24.65 | 150.3
80.4981 | 151.7 | 150.8 | 108.6 | 776.1 | 768.2 | 382.6 | 469 | 84.4 | 0.111 | 24.67 | 150.3
80.5064 | 151.7 | 151 | 108.8 | 777 | 769.3 | 393.2 | 479.3 | 84.5 | 0.04 | 24.69 | 150.3
80.5148 | 151.8 | 151.2 | 108.7 | 776.7 | 769.3 | 393.5 | 480.6 | 84.7 | 0.039 | 24.68 | 150.3
80.5231 | 151.7 | 150.8 | 108.8 | 776.1 | 768.3 | 383.5 | 469.8 | 84.4 | 0.119 | 24.64 | 150.4
80.5314 | 151.6 | 150.8 | 108.6 | 776.4 | 768.4 | 382.5 | 468.9 | 84.4 | 0.117 | 24.68 | 150.3
80.5398 | 151.6 | 150.7 | 108.6 | 775.6 | 768.3 | 383.2 | 469.5 | 84.4 | 0.124 | 24.66 | 150.3
80.5481 | 151.6 | 150.8 | 108.7 | 775.6 | 768.2 | 383.8 | 469 | 84.5 | 0.126 | 24.59 | 150.3
80.5564 | 151.7 | 151 | 108.7 | 775.7 | 768.1 | 382.5 | 468.7 | 84.5 | 0.12 | 24.68 | 150.4
80.5648 | 151.6 | 150.9 | 108.8 | 776 | 768.2 | 383.4 | 470.5 | 84.5 | 0.118 | 24.66 | 150.4
80.5731 | 151.6 | 150.9 | 108.7 | 775.7 | 768.3 | 383.6 | 470 | 84.5 | 0.11 | 24.64 | 150.3
80.5814 | 151.6 | 150.9 | 108.7 | 776.2 | 768.5 | 380.9 | 465.7 | 84.6 | 0.113 | 24.6 | 150.2
80.5898 | 151.6 | 150.8 | 108.7 | 776.2 | 768.7 | 383.2 | 469.1 | 84.6 | 0.115 | 24.65 | 150.2
80.5981 | 151.4 | 150.7 | 108.7 | 776.2 | 768.3 | 383.1 | 469.1 | 84.4 | 0.11 | 24.66 | 150.1
80.6064 | 151.6 | 150.8 | 108.6 | 775.9 | 768.8 | 383 | 469.6 | 84.6 | 0.109 | 24.64 | 150.3
80.6148 | 151.6 | 150.8 | 108.6 | 776.2 | 768.3 | 382.4 | 468.4 | 84.7 | 0.113 | 24.65 | 150.3
80.6231 | 151.6 | 150.9 | 108.7 | 776.2 | 768.3 | 381.1 | 467 | 84.5 | 0.109 | 24.64 | 150.4
80.6314 | 151.7 | 150.9 | 108.7 | 776 | 768.5 | 381.6 | 467 | 84.4 | 0.109 | 24.64 | 150.6
80.6398 | 151.8 | 151 | 108.6 | 776.6 | 769.2 | 392.6 | 478.9 | 84.6 | 0.04 | 24.67 | 150.3
80.6481 | 151.7 | 151.1 | 108.7 | 776.9 | 769.4 | 392.9 | 479.4 | 84.6 | 0.054 | 24.67 | 150.2
80.6565 | 151.7 | 150.8 | 108.7 | 775.9 | 768.2 | 382.2 | 468.2 | 84.6 | 0.123 | 24.66 | 150.3
80.6648 | 151.6 | 150.7 | 108.6 | 776 | 767.8 | 384.2 | 470.8 | 84.6 | 0.122 | 24.65 | 150.3
80.6731 | 151.6 | 150.8 | 108.6 | 776.1 | 768.3 | 382.4 | 468.2 | 84.5 | 0.11 | 24.64 | 150.2
80.6815 | 151.6 | 150.8 | 108.8 | 775.7 | 768 | 381.5 | 466.9 | 84.4 | 0.114 | 24.62 | 150.3
80.6898 | 151.6 | 150.8 | 108.7 | 775.8 | 767.7 | 382.4 | 468.8 | 84.5 | 0.119 | 24.68 | 150.3
80.6981 | 151.6 | 150.8 | 108.7 | 775.9 | 768.2 | 380.8 | 466.1 | 84.6 | 0.124 | 24.67 | 150.2
80.7065 | 151.6 | 150.8 | 108.8 | 776.2 | 768.7 | 381.7 | 467.6 | 84.6 | 0.11 | 24.69 | 150.2
80.7148 | 151.6 | 150.7 | 108.7 | 776.2 | 768.3 | 382.8 | 468.8 | 84.4 | 0.109 | 24.64 | 150.3
80.7231 | 151.6 | 150.7 | 108.6 | 776.2 | 768.3 | 382.2 | 467.7 | 84.6 | 0.118 | 24.65 | 150.3
80.7315 | 151.6 | 150.7 | 108.8 | 775.8 | 768.5 | 383.6 | 470 | 84.5 | 0.116 | 24.68 | 150.4
80.7398 | 151.8 | 151 | 108.6 | 775.8 | 768.1 | 382 | 467.9 | 84.4 | 0.11 | 24.65 | 150.5
80.7481 | 151.7 | 151 | 108.7 | 775.7 | 768.2 | 382.2 | 468.7 | 84.6 | 0.109 | 24.67 | 150.4
80.7565 | 151.5 | 150.6 | 108.6 | 776.2 | 768.3 | 383.5 | 469.1 | 84.5 | 0.102 | 24.64 | 150.2
80.7648 | 151.6 | 150.9 | 108.8 | 776.2 | 768.2 | 381.2 | 466.6 | 84.4 | 0.094 | 24.63 | 150.3
80.7731 | 151.7 | 151.2 | 108.8 | 776.9 | 768.9 | 393.2 | 479.3 | 84.5 | 0.061 | 24.63 | 150.2
80.7815 | 151.7 | 151.1 | 108.4 | 776.7 | 769.2 | 393.3 | 479.5 | 84.4 | 0.051 | 24.73 | 150.1
80.7898 | 151.7 | 150.7 | 108.7 | 776.5 | 768.6 | 383 | 468.9 | 84.5 | 0.104 | 24.68 | 150.4
80.7981 | 151.6 | 150.8 | 108.6 | 775.5 | 768.6 | 382.9 | 468.6 | 84.4 | 0.101 | 24.65 | 150.2
80.8065 | 151.6 | 150.8 | 108.6 | 774.9 | 768.1 | 381.6 | 467.4 | 84.2 | 0.1 | 24.64 | 150.2
80.8148 | 151.5 | 150.8 | 108.6 | 775.3 | 767.2 | 383.4 | 469.8 | 84.3 | 0.097 | 24.62 | 150.2
80.8231 | 151.6 | 150.7 | 108.6 | 775.8 | 768.2 | 382 | 468.2 | 84.6 | 0.131 | 24.64 | 150.3
80.8315 | 151.6 | 150.8 | 108.7 | 775.8 | 768.1 | 381.5 | 468.1 | 84.5 | 0.125 | 24.64 | 150.3
80.8398 | 151.6 | 150.8 | 108.7 | 775.9 | 768 | 382.1 | 468.2 | 84.3 | 0.11 | 24.65 | 150.4
80.8481 | 151.6 | 150.8 | 108.6 | 776.4 | 768.2 | 381.8 | 467.5 | 84.5 | 0.109 | 24.64 | 150.3
80.8565 | 151.6 | 150.7 | 108.6 | 776.1 | 768.3 | 382.5 | 469.1 | 84.5 | 0.102 | 24.69 | 150.3
80.8648 | 151.6 | 150.8 | 108.7 | 776.1 | 768.2 | 381.5 | 467.1 | 84.5 | 0.095 | 24.67 | 150.3
80.8731 | 151.6 | 150.7 | 108.7 | 775.8 | 767.8 | 382.7 | 469 | 84.4 | 0.087 | 24.65 | 150.3
80.8815 | 151.6 | 150.8 | 108.7 | 776.3 | 768.1 | 381.7 | 467.8 | 84.5 | 0.094 | 24.65 | 150.3
80.8898 | 151.6 | 150.9 | 108.6 | 776 | 768.4 | 381.7 | 467.7 | 84.4 | 0.094 | 24.69 | 150.3
80.8981 | 151.6 | 150.8 | 108.6 | 776.2 | 768.3 | 381.8 | 467.6 | 84.4 | 0.094 | 24.62 | 150.3
80.9065 | 151.7 | 150.7 | 108.7 | 776.6 | 769.1 | 394.7 | 481.9 | 84.5 | 0.042 | 24.65 | 149.9
80.9148 | 151.7 | 150.8 | 108.7 | 776.8 | 768.8 | 394.5 | 481.1 | 84.6 | 0.037 | 24.65 | 150.1
80.9231 | 151.6 | 150.7 | 108.8 | 775.9 | 767.9 | 382.5 | 468.1 | 84.4 | 0.103 | 24.6 | 150.3
80.9315 | 151.6 | 150.8 | 108.8 | 776.1 | 768.4 | 381.8 | 467.7 | 84.6 | 0.125 | 24.65 | 150.4
80.9398 | 151.6 | 150.9 | 108.7 | 776.6 | 768.2 | 382.9 | 469.7 | 84.5 | 0.119 | 24.66 | 150.3
80.9481 | 151.6 | 150.8 | 108.7 | 775.8 | 768.2 | 382.8 | 468.7 | 84.4 | 0.117 | 24.64 | 150.4
80.9565 | 151.5 | 150.9 | 108.7 | 775.8 | 768.3 | 381.9 | 467.5 | 84.6 | 0.11 | 24.59 | 150.2
80.9648 | 151.6 | 150.7 | 108.7 | 776.4 | 768.7 | 382.4 | 468.3 | 84.6 | 0.111 | 24.67 | 150.3
80.9731 | 151.6 | 150.7 | 108.7 | 776.1 | 768.1 | 382.5 | 468.5 | 84.4 | 0.092 | 24.69 | 150.3
80.9815 | 151.6 | 150.7 | 108.7 | 776 | 767.9 | 381.3 | 467 | 84.5 | 0.086 | 24.67 | 150.3
80.9898 | 151.6 | 150.8 | 108.8 | 776.6 | 768.6 | 381.6 | 467.7 | 84.7 | 0.105 | 24.65 | 150.3
80.9981 | 151.5 | 150.8 | 108.6 | 776 | 768.3 | 382.2 | 467.8 | 84.5 | 0.103 | 24.68 | 150.2
81.0065 | 151.6 | 150.7 | 108.8 | 775.7 | 768.1 | 382.9 | 469.1 | 84.4 | 0.1 | 24.72 | 150.3
81.0148 | 151.7 | 150.8 | 108.7 | 776.2 | 768.6 | 381.3 | 466.8 | 84.4 | 0.093 | 24.64 | 150.4
81.0231 | 151.6 | 150.8 | 108.7 | 776.2 | 768.6 | 380.4 | 466.7 | 84.5 | 0.089 | 24.67 | 150.3
81.0315 | 151.6 | 150.9 | 108.6 | 776.8 | 768.3 | 380.8 | 465.9 | 84.4 | 0.086 | 24.66 | 150.4
81.0398 | 151.5 | 150.8 | 108.6 | 776.8 | 768.8 | 393.4 | 480.8 | 84.5 | 0.034 | 24.7 | 150
81.0481 | 151.7 | 150.9 | 108.5 | 776.6 | 769.4 | 392.3 | 478 | 84.5 | 0.033 | 24.66 | 150.3
81.0565 | 151.6 | 150.7 | 108.6 | 776.1 | 768.3 | 381.4 | 467.1 | 84.6 | 0.089 | 24.68 | 150.3
81.0648 | 151.6 | 151 | 108.7 | 776.1 | 768.5 | 381.2 | 467.3 | 84.6 | 0.09 | 24.65 | 150.3
81.0732 | 151.4 | 150.7 | 108.6 | 776.4 | 768.3 | 382.4 | 468.3 | 84.4 | 0.091 | 24.66 | 150.3
81.0815 | 151.6 | 150.8 | 108.8 | 776.1 | 768.3 | 379.8 | 464.9 | 84.4 | 0.09 | 24.62 | 150.4
81.0898 | 151.6 | 150.8 | 108.7 | 775.9 | 768.7 | 382.4 | 468.9 | 84.5 | 0.082 | 24.68 | 150.4
81.0982 | 151.6 | 150.7 | 108.7 | 775.8 | 768.4 | 381.1 | 466.4 | 84.3 | 0.08 | 24.63 | 150.3
81.1065 | 151.6 | 150.8 | 108.8 | 776.2 | 768.4 | 381.3 | 467.2 | 84.3 | 0.08 | 24.67 | 150.3
81.1148 | 151.6 | 150.9 | 108.6 | 776.4 | 768.3 | 382.7 | 469.1 | 84.6 | 0.078 | 24.7 | 150.3
81.1232 | 151.6 | 150.7 | 108.8 | 776.2 | 768.9 | 382.2 | 468.2 | 84.5 | 0.073 | 24.71 | 150.3
81.1315 | 151.6 | 150.9 | 108.6 | 775.9 | 768.6 | 382.9 | 468.9 | 84.5 | 0.075 | 24.65 | 150.4
81.1398 | 151.6 | 150.8 | 108.8 | 776.2 | 768.2 | 381.5 | 467.2 | 84.6 | 0.082 | 24.68 | 150.3
81.1482 | 151.6 | 150.8 | 108.6 | 775.9 | 767.8 | 380.7 | 466.6 | 84.5 | 0.078 | 24.63 | 150.3
81.1565 | 151.5 | 150.7 | 108.7 | 776 | 768.2 | 380.8 | 465.6 | 84.4 | 0.09 | 24.68 | 150.2
81.1648 | 151.6 | 150.9 | 108.7 | 775.6 | 768.3 | 382 | 468.2 | 84.4 | 0.087 | 24.66 | 150.3
81.1732 | 151.7 | 150.9 | 108.7 | 776.6 | 768.6 | 394.9 | 482 | 84.5 | 0.036 | 24.69 | 150.1
81.1815 | 151.7 | 151.1 | 108.6 | 777.1 | 769.1 | 393.1 | 479.2 | 84.4 | 0.038 | 24.66 | 150.2
81.1898 | 151.6 | 150.7 | 108.6 | 776.1 | 768.5 | 383 | 468.8 | 84.5 | 0.083 | 24.72 | 150.4
81.1982 | 151.6 | 150.8 | 108.6 | 776.2 | 768.5 | 382.9 | 469.3 | 84.6 | 0.08 | 24.68 | 150.4
81.2065 | 151.6 | 150.8 | 108.7 | 776.5 | 768.4 | 381 | 466.4 | 84.4 | 0.077 | 24.66 | 150.4
81.2148 | 151.6 | 150.8 | 108.7 | 776.2 | 768.2 | 382.9 | 468.5 | 84.3 | 0.078 | 24.66 | 150.3
81.2232 | 151.6 | 150.8 | 108.7 | 775.8 | 768.4 | 381.6 | 467.1 | 84.5 | 0.074 | 24.63 | 150.3
81.2315 | 151.6 | 150.7 | 108.7 | 776.4 | 768.3 | 381.8 | 467.8 | 84.6 | 0.076 | 24.67 | 150.3
81.2398 | 151.7 | 150.8 | 108.8 | 775.9 | 768.3 | 380.9 | 467 | 84.3 | 0.081 | 24.68 | 150.4
81.2482 | 151.6 | 150.8 | 108.6 | 776.2 | 768.2 | 379.8 | 465.9 | 84.5 | 0.082 | 24.65 | 150.3
81.2565 | 151.6 | 150.9 | 108.8 | 776.1 | 768.3 | 381.9 | 467.7 | 84.5 | 0.078 | 24.65 | 150.3
81.2648 | 151.6 | 150.8 | 108.6 | 776.3 | 768.6 | 381.2 | 466.6 | 84.4 | 0.083 | 24.71 | 150.3
81.2732 | 151.6 | 150.7 | 108.6 | 775.6 | 768.2 | 381.7 | 467.9 | 84.5 | 0.08 | 24.66 | 150.3
81.2815 | 151.6 | 150.8 | 108.7 | 775.8 | 768.6 | 381 | 466.6 | 84.6 | 0.074 | 24.63 | 150.3
81.2898 | 151.6 | 150.6 | 108.6 | 775.7 | 768.1 | 381 | 466.8 | 84.5 | 0.073 | 24.63 | 150.3
81.2982 | 151.6 | 150.7 | 108.7 | 775.5 | 768.6 | 383 | 470.4 | 84.4 | 0.071 | 24.7 | 150.3
81.3065 | 151.6 | 150.9 | 108.6 | 776.6 | 768.6 | 391.9 | 478.5 | 84.4 | 0.04 | 24.7 | 150.1
81.3148 | 151.7 | 150.9 | 108.7 | 776.9 | 769.1 | 391.4 | 477 | 84.6 | 0.044 | 24.68 | 150.2
81.3232 | 151.6 | 150.8 | 108.8 | 775.9 | 768.7 | 383.2 | 469.7 | 84.6 | 0.074 | 24.6 | 150.3
81.3315 | 151.6 | 150.8 | 108.7 | 776.1 | 769.1 | 381.7 | 467.4 | 84.6 | 0.078 | 24.7 | 150.3
81.3398 | 151.6 | 150.7 | 108.7 | 776.1 | 768.7 | 381.3 | 467.4 | 84.6 | 0.068 | 24.69 | 150.4
81.3482 | 151.7 | 150.7 | 108.6 | 776.2 | 768.2 | 382 | 469 | 84.5 | 0.067 | 24.63 | 150.4
81.3565 | 151.7 | 150.9 | 108.7 | 776.3 | 768.6 | 381.3 | 468.2 | 84.6 | 0.065 | 24.67 | 150.5
81.3648 | 151.6 | 150.9 | 108.6 | 775.8 | 768.7 | 382.1 | 468.3 | 84.5 | 0.06 | 24.65 | 150.4
81.3732 | 151.6 | 150.8 | 108.7 | 776.3 | 768.9 | 382.2 | 468.9 | 84.5 | 0.052 | 24.7 | 150.3
81.3815 | 151.6 | 150.7 | 108.6 | 776 | 768.4 | 382.4 | 468.9 | 84.4 | 0.048 | 24.65 | 150.2
81.3898 | 151.6 | 150.8 | 108.7 | 776.2 | 768.9 | 381.5 | 467.7 | 84.6 | 0.046 | 24.67 | 150.4
81.3982 | 151.6 | 150.7 | 108.7 | 776.4 | 768.7 | 382.1 | 467.8 | 84.5 | 0.048 | 24.64 | 150.4
81.4065 | 151.6 | 150.8 | 108.6 | 776.4 | 768.4 | 381.3 | 467 | 84.4 | 0.05 | 24.7 | 150.4
81.4148 | 151.6 | 150.7 | 108.7 | 776 | 768.6 | 380.6 | 467.4 | 84.6 | 0.049 | 24.65 | 150.4
81.4232 | 151.6 | 150.8 | 108.6 | 775.9 | 768.9 | 381.3 | 467.5 | 84.5 | 0.035 | 24.65 | 150.4
81.4315 | 151.6 | 150.8 | 108.6 | 776.2 | 768.4 | 381 | 467.1 | 84.5 | 0.029 | 24.61 | 150.4
81.4398 | 151.7 | 150.9 | 108.6 | 777 | 769.3 | 393.8 | 480.9 | 84.7 | 0.044 | 24.67 | 150.2
81.4482 | 151.7 | 150.9 | 108.6 | 777 | 769.2 | 392.7 | 478.8 | 84.7 | 0.042 | 24.69 | 150.1
81.4565 | 151.7 | 150.9 | 108.6 | 776.4 | 768.5 | 381 | 466.9 | 84.5 | 0.065 | 24.64 | 150.5
81.4648 | 151.7 | 150.7 | 108.6 | 776.4 | 768.2 | 382.7 | 469.1 | 84.6 | 0.067 | 24.65 | 150.6
81.4732 | 151.7 | 150.8 | 108.7 | 776.2 | 768.6 | 380.8 | 467.3 | 84.5 | 0.062 | 24.68 | 150.5
81.4815 | 151.6 | 150.9 | 108.8 | 776.1 | 768.8 | 381.9 | 468.5 | 84.5 | 0.057 | 24.64 | 150.4
81.4899 | 151.6 | 150.8 | 108.8 | 776.6 | 768.7 | 381.2 | 467.6 | 84.6 | 0.044 | 24.71 | 150.2
81.4982 | 151.5 | 150.6 | 108.6 | 776.6 | 768.9 | 382.3 | 469 | 84.7 | 0.052 | 24.64 | 150.2
81.5065 | 151.5 | 150.8 | 108.6 | 776.1 | 768.4 | 380.9 | 467.7 | 84.5 | 0.046 | 24.73 | 150.2
81.5149 | 151.6 | 150.6 | 108.7 | 776.2 | 769 | 381.7 | 467.4 | 84.4 | 0.053 | 24.64 | 150.3
81.5232 | 151.7 | 150.8 | 108.8 | 776 | 769.1 | 381.9 | 467.6 | 84.7 | 0.044 | 24.69 | 150.6
81.5315 | 151.6 | 150.8 | 108.6 | 776 | 768.6 | 381.5 | 467.4 | 84.6 | 0.044 | 24.68 | 150.4
81.5399 | 151.7 | 150.7 | 108.6 | 776.1 | 768.6 | 381.1 | 467.4 | 84.3 | 0.026 | 24.7 | 150.4
81.5482 | 151.6 | 150.8 | 108.7 | 775.8 | 768.6 | 381.8 | 468.1 | 84.4 | 0.026 | 24.62 | 150.4
81.5565 | 151.5 | 150.7 | 108.6 | 776.1 | 768.2 | 381.2 | 466.5 | 84.4 | 0.029 | 24.65 | 150.3
81.5649 | 151.5 | 150.8 | 108.7 | 775.7 | 768.4 | 381.2 | 467.7 | 84.4 | 0.034 | 24.64 | 150.3
81.5732 | 151.6 | 150.9 | 108.6 | 776.9 | 769.1 | 391.8 | 477.1 | 84.5 | 0.039 | 24.7 | 150.1
81.5815 | 151.6 | 150.9 | 108.6 | 776.6 | 769 | 392.3 | 478.6 | 84.6 | 0.038 | 24.62 | 150.1
81.5899 | 151.6 | 150.8 | 108.7 | 776.4 | 768.5 | 381.7 | 467.6 | 84.6 | 0.027 | 24.69 | 150.3
81.5982 | 151.6 | 150.8 | 108.6 | 776.4 | 768.3 | 380.9 | 465.9 | 84.5 | 0.023 | 24.69 | 150.4
81.6065 | 151.6 | 150.8 | 108.7 | 776.2 | 768.2 | 383.1 | 469.7 | 84.3 | 0.036 | 24.67 | 150.4
81.6149 | 151.5 | 150.8 | 108.7 | 776.4 | 767.9 | 381.1 | 467.5 | 84.3 | 0.037 | 24.6 | 150.3
81.6232 | 151.4 | 150.8 | 108.7 | 776.2 | 768.8 | 382.1 | 467.7 | 84.5 | 0.03 | 24.62 | 150.2
81.6315 | 151.6 | 150.8 | 108.8 | 776.2 | 768.6 | 380.8 | 467 | 84.4 | 0.03 | 24.64 | 150.3
81.6399 | 151.7 | 150.6 | 108.7 | 775.9 | 768.2 | 380.8 | 466.4 | 84.4 | 0.03 | 24.61 | 150.4
81.6482 | 151.7 | 150.8 | 108.7 | 776 | 768.3 | 380.1 | 466.9 | 84.4 | 0.026 | 24.68 | 150.6
81.6565 | 151.6 | 150.7 | 108.7 | 776.6 | 768.6 | 381.5 | 468.1 | 84.6 | 0.026 | 24.69 | 150.3
81.6649 | 151.6 | 150.8 | 108.7 | 776.1 | 768 | 380.1 | 465.2 | 84.4 | 0.026 | 24.64 | 150.3
81.6732 | 151.6 | 150.7 | 108.7 | 776.4 | 768.7 | 380.9 | 466.6 | 84.6 | 0.02 | 24.64 | 150.4
81.6815 | 151.6 | 150.8 | 108.8 | 776.4 | 768.8 | 380.7 | 466.8 | 84.6 | 0.026 | 24.73 | 150.5
81.6899 | 151.6 | 150.7 | 108.6 | 776.4 | 768.6 | 380.7 | 466.5 | 84.4 | 0.03 | 24.66 | 150.4
81.6982 | 151.6 | 150.8 | 108.6 | 775.8 | 768.8 | 382.6 | 469 | 84.4 | 0.03 | 24.68 | 150.3
81.7065 | 151.6 | 150.9 | 108.7 | 776.8 | 768.9 | 393 | 479.2 | 84.5 | 0.042 | 24.65 | 150.1
81.7149 | 151.7 | 150.9 | 108.6 | 777.2 | 768.8 | 393.8 | 480.7 | 84.6 | 0.046 | 24.67 | 150.1
81.7232 | 151.6 | 150.8 | 108.7 | 776.1 | 767.5 | 381.6 | 466.9 | 84.3 | 0.029 | 24.63 | 150.3
81.7315 | 151.5 | 150.8 | 108.7 | 776.5 | 768.2 | 382.4 | 468.3 | 84.4 | 0.033 | 24.66 | 150.3
81.7399 | 151.5 | 150.7 | 108.7 | 776.1 | 768.3 | 382.7 | 469.4 | 84.4 | 0.028 | 24.65 | 150.3
81.7482 | 151.6 | 150.8 | 108.7 | 775.6 | 768.5 | 381.7 | 468.2 | 84.4 | 0.028 | 24.64 | 150.3
81.7565 | 151.7 | 150.7 | 108.6 | 776.4 | 768.3 | 382.4 | 469.5 | 84.5 | 0.022 | 24.67 | 150.4
81.7649 | 151.6 | 150.8 | 108.7 | 776.7 | 768.5 | 382.9 | 469.7 | 84.6 | 0.024 | 24.67 | 150.3
81.7732 | 151.6 | 150.7 | 108.6 | 776.3 | 767.9 | 380.3 | 465.9 | 84.4 | 0.025 | 24.67 | 150.3
81.7815 | 151.6 | 150.7 | 108.7 | 776.6 | 768.2 | 383.4 | 470.4 | 84.4 | 0.024 | 24.72 | 150.4
81.7899 | 151.6 | 150.8 | 108.8 | 776.5 | 768.4 | 381.3 | 467.5 | 84.5 | 0.023 | 24.64 | 150.4
81.7982 | 151.6 | 150.6 | 108.8 | 776.6 | 768.8 | 379.8 | 466.5 | 84.5 | 0.026 | 24.69 | 150.4
81.8065 | 151.6 | 150.6 | 108.6 | 776.3 | 768.2 | 383.1 | 470 | 84.5 | 0.031 | 24.66 | 150.3
81.8149 | 151.6 | 150.7 | 108.6 | 776.2 | 768.1 | 383 | 469.5 | 84.4 | 0.026 | 24.67 | 150.3
81.8232 | 151.6 | 150.7 | 108.8 | 776.5 | 768.4 | 381.7 | 467.8 | 84.5 | 0.025 | 24.68 | 150.3
81.8315 | 151.6 | 150.7 | 108.7 | 776.6 | 768.6 | 381.3 | 467.7 | 84.4 | 0.023 | 24.62 | 150.4
81.8399 | 151.6 | 150.9 | 108.6 | 776.9 | 769.4 | 393.3 | 479.5 | 84.7 | 0.048 | 24.66 | 150.2
81.8482 | 151.6 | 150.9 | 108.6 | 776.9 | 769.1 | 393.2 | 479.3 | 84.6 | 0.046 | 24.66 | 150
81.8565 | 151.6 | 150.7 | 108.8 | 776.2 | 768.1 | 381.3 | 467 | 84.5 | 0.022 | 24.65 | 150.3
81.8649 | 151.6 | 150.7 | 108.7 | 776.4 | 768.3 | 381.3 | 467 | 84.6 | 0.023 | 24.65 | 150.3
81.8732 | 151.7 | 150.6 | 108.7 | 776.1 | 768.1 | 380.9 | 466.5 | 84.4 | 0.018 | 24.67 | 150.4
81.8815 | 151.6 | 150.7 | 108.6 | 776.4 | 768.3 | 381.3 | 467.3 | 84.4 | 0.002 | 24.67 | 150.4
81.8899 | 151.7 | 150.7 | 108.7 | 776.3 | 768.4 | 381.5 | 467.3 | 84.4 | 0.01 | 24.64 | 150.4
81.8982 | 151.7 | 150.8 | 108.8 | 776.1 | 768.6 | 381 | 467.1 | 84.5 | 0.004 | 24.62 | 150.4
81.9066 | 151.6 | 150.7 | 108.7 | 776.7 | 768.6 | 381.2 | 467.2 | 84.5 | 0.02 | 24.65 | 150.4
81.9149 | 151.6 | 150.7 | 108.7 | 776.3 | 768.2 | 381.4 | 467.3 | 84.4 | 0.014 | 24.65 | 150.3
81.9232 | 151.7 | 150.8 | 108.7 | 776.7 | 768.5 | 381.7 | 468.3 | 84.5 | 0.013 | 24.68 | 150.5
81.9316 | 151.6 | 150.7 | 108.7 | 776.6 | 768.4 | 381.5 | 467 | 84.4 | 0.013 | 24.66 | 150.4
81.9399 | 151.4 | 150.7 | 108.7 | 776 | 767.8 | 382 | 468.3 | 84.4 | 0.011 | 24.63 | 150.3
81.9482 | 151.6 | 150.9 | 108.8 | 775.9 | 768 | 381.7 | 468.1 | 84.5 | 0.018 | 24.66 | 150.4
81.9566 | 151.6 | 150.7 | 108.7 | 776.3 | 768.6 | 381.8 | 467.9 | 84.4 | -0.001 | 24.72 | 150.3
81.9649 | 151.6 | 150.7 | 108.7 | 776.3 | 768.5 | 382.9 | 468.9 | 84.4 | -0.004 | 24.68 | 150.3
81.9732 | 151.6 | 151 | 108.6 | 776.8 | 769.3 | 392.6 | 478.7 | 84.6 | 0.05 | 24.68 | 150.1
81.9816 | 151.6 | 151.1 | 108.8 | 777.1 | 769.3 | 394.4 | 481.1 | 84.5 | 0.055 | 24.7 | 150.2
81.9899 | 151.7 | 150.7 | 108.7 | 776.3 | 768.3 | 380.8 | 466.2 | 84.3 | 0.001 | 24.6 | 150.6
81.9982 | 151.7 | 150.9 | 108.7 | 776.1 | 768.1 | 381.9 | 468.2 | 84.3 | 0.009 | 24.6 | 150.6
82.0066 | 151.6 | 150.7 | 108.6 | 776.3 | 768.5 | 381.2 | 467.3 | 84.4 | 0.004 | 24.67 | 150.3
82.0149 | 151.6 | 150.7 | 108.7 | 776.2 | 768.1 | 382.8 | 469.5 | 84.4 | 0.013 | 24.65 | 150.3
82.0232 | 151.6 | 150.7 | 108.6 | 776.4 | 768.5 | 381.7 | 467.8 | 84.5 | 0.009 | 24.63 | 150.4
82.0316 | 151.6 | 150.7 | 108.7 | 776.6 | 768.5 | 381.5 | 467.9 | 84.5 | 0.008 | 24.64 | 150.4
82.0399 | 151.6 | 150.8 | 108.7 | 776.1 | 768.3 | 382.2 | 468.8 | 84.4 | 0.015 | 24.72 | 150.3
82.0482 | 151.5 | 150.8 | 108.7 | 776.3 | 767.9 | 381.8 | 468.1 | 84.3 | 0.008 | 24.62 | 150.3
82.0566 | 151.6 | 150.7 | 108.7 | 776.6 | 768.5 | 381.5 | 467.5 | 84.6 | 0.019 | 24.67 | 150.3
82.0649 | 151.6 | 150.8 | 108.8 | 776.4 | 768.6 | 380.8 | 466.4 | 84.5 | 0.004 | 24.61 | 150.3
82.0732 | 151.6 | 150.7 | 108.7 | 776.5 | 768.5 | 383.1 | 470.3 | 84.3 | -0.002 | 24.64 | 150.3
82.0816 | 151.6 | 150.8 | 108.7 | 775.7 | 768.3 | 380.5 | 466.5 | 84.3 | 0.003 | 24.62 | 150.3
82.0899 | 151.5 | 150.9 | 108.6 | 775.9 | 768.5 | 380.7 | 466.4 | 84.5 | 0.001 | 24.62 | 150.3
82.0982 | 151.6 | 150.7 | 108.7 | 776.4 | 768.4 | 382 | 467.8 | 84.5 | 0.001 | 24.7 | 150.3
82.1066 | 151.6 | 151 | 108.5 | 776.6 | 769.2 | 393.8 | 480.8 | 84.5 | 0.055 | 24.7 | 150.1
82.1149 | 151.7 | 151.1 | 108.6 | 776.9 | 769.3 | 394.5 | 480.7 | 84.5 | 0.053 | 24.69 | 150.2
82.1232 | 151.6 | 150.8 | 108.7 | 776.1 | 768.2 | 381.5 | 466.2 | 84.6 | 0.004 | 24.65 | 150.4
82.1316 | 151.5 | 150.8 | 108.6 | 776.3 | 768.6 | 382.5 | 468.9 | 84.5 | 0.007 | 24.65 | 150.3
82.1399 | 151.6 | 150.8 | 108.8 | 776.4 | 768 | 382.1 | 468.6 | 84.4 | -0.007 | 24.68 | 150.4
82.1482 | 151.6 | 150.6 | 108.7 | 776 | 767.8 | 382.1 | 469 | 84.4 | -0.014 | 24.61 | 150.5
82.1566 | 151.5 | 150.8 | 108.7 | 776.2 | 768 | 380.5 | 467 | 84.5 | -0.013 | 24.61 | 150.3
82.1649 | 151.5 | 150.6 | 108.7 | 776.1 | 768.4 | 382.9 | 469.5 | 84.5 | -0.009 | 24.66 | 150.3
82.1732 | 151.4 | 150.8 | 108.7 | 776.2 | 768.2 | 382.3 | 468.7 | 84.3 | 0.021 | 24.64 | 150.4
82.1816 | 151.6 | 150.7 | 108.6 | 776 | 767.8 | 382.2 | 468.4 | 84.4 | 0.007 | 24.65 | 150.4
82.1899 | 151.6 | 150.8 | 108.7 | 776.6 | 768.3 | 381.5 | 467.7 | 84.6 | 0 | 24.66 | 150.4
82.1982 | 151.4 | 150.8 | 108.6 | 776.4 | 768.5 | 382.7 | 469 | 84.5 | 0.003 | 24.66 | 150.2
82.2066 | 151.6 | 150.6 | 108.6 | 776.1 | 767.8 | 382.1 | 468.3 | 84.3 | 0.01 | 24.65 | 150.3
82.2149 | 151.6 | 150.6 | 108.7 | 776.1 | 768.2 | 383.7 | 470.4 | 84.5 | 0.005 | 24.67 | 150.3
82.2232 | 151.6 | 150.7 | 108.7 | 775.8 | 768.3 | 381.3 | 467.6 | 84.5 | 0.002 | 24.64 | 150.3
82.2316 | 151.7 | 150.8 | 108.7 | 775.8 | 768.5 | 383.2 | 469.9 | 84.4 | 0 | 24.67 | 150.4
82.2399 | 151.7 | 151.1 | 108.6 | 776.9 | 769.4 | 393.4 | 479.7 | 84.6 | 0.05 | 24.67 | 150.1
82.2482 | 151.8 | 151 | 108.7 | 776.8 | 769.1 | 391 | 475.7 | 84.6 | 0.05 | 24.68 | 150.2
82.2566 | 151.5 | 150.8 | 108.6 | 775.9 | 767.7 | 381.9 | 467.5 | 84.3 | -0.013 | 24.58 | 150.3
82.2649 | 151.6 | 150.7 | 108.8 | 775.9 | 768.1 | 381.2 | 467.3 | 84.3 | -0.016 | 24.67 | 150.3
82.2732 | 151.5 | 150.7 | 108.8 | 776.3 | 768.4 | 381.5 | 467.5 | 84.5 | 0.008 | 24.62 | 150.2
82.2816 | 151.4 | 150.4 | 108.6 | 776.4 | 768.2 | 383.1 | 469.9 | 84.4 | 0.027 | 24.64 | 150.3
82.2899 | 151.7 | 150.8 | 108.7 | 776.5 | 768.5 | 380.6 | 466.6 | 84.5 | 0 | 24.6 | 150.6
82.2982 | 151.6 | 150.8 | 108.7 | 776.4 | 768.3 | 382.1 | 468.2 | 84.5 | -0.003 | 24.66 | 150.5
82.3066 | 151.4 | 150.8 | 108.8 | 775.9 | 768.2 | 382.1 | 468.6 | 84.4 | -0.001 | 24.68 | 150.2
82.3149 | 151.6 | 150.8 | 108.6 | 776.3 | 767.9 | 382.4 | 469 | 84.4 | 0.004 | 24.64 | 150.3
82.3233 | 151.6 | 150.7 | 108.8 | 776.1 | 768.3 | 383 | 469.1 | 84.6 | 0.006 | 24.65 | 150.3
82.3316 | 151.6 | 150.7 | 108.7 | 776.3 | 768.4 | 382.4 | 468.5 | 84.4 | 0.01 | 24.63 | 150.3
82.3399 | 151.5 | 150.7 | 108.7 | 776.3 | 768 | 382 | 468.4 | 84.5 | -0.002 | 24.7 | 150.3
82.3483 | 151.7 | 150.7 | 108.7 | 776.4 | 768.1 | 382.1 | 468.4 | 84.6 | -0.001 | 24.59 | 150.4
82.3566 | 151.6 | 150.8 | 108.7 | 776.6 | 768.3 | 380.3 | 466.9 | 84.5 | -0.004 | 24.62 | 150.4
82.3649 | 151.6 | 150.7 | 108.6 | 776.6 | 768.6 | 382.7 | 469 | 84.6 | -0.006 | 24.72 | 150.4
82.3733 | 151.7 | 151 | 108.6 | 777 | 769.3 | 391.9 | 477.7 | 84.7 | 0.05 | 24.7 | 150.2
82.3816 | 151.7 | 151.1 | 108.6 | 777.2 | 769.1 | 391.7 | 477.7 | 84.6 | 0.046 | 24.74 | 150.2
82.3899 | 151.5 | 150.8 | 108.7 | 775.9 | 768.6 | 382 | 468.3 | 84.7 | 0.003 | 24.66 | 150.3
82.3983 | 151.6 | 150.7 | 108.7 | 776 | 768.4 | 381.8 | 468.5 | 84.5 | -0.002 | 24.6 | 150.4
82.4066 | 151.5 | 150.7 | 108.7 | 776.1 | 768.3 | 382.7 | 468.6 | 84.4 | -0.005 | 24.69 | 150.3
82.4149 | 151.5 | 150.8 | 108.6 | 776.4 | 768.6 | 383.6 | 470.4 | 84.4 | -0.008 | 24.67 | 150.3
82.4233 | 151.5 | 150.8 | 108.7 | 776.6 | 768.4 | 382.4 | 468.9 | 84.7 | -0.002 | 24.65 | 150.3
82.4316 | 151.5 | 150.7 | 108.7 | 776 | 768.3 | 382 | 468.1 | 84.6 | 0 | 24.65 | 150.2
82.4399 | 151.6 | 150.8 | 108.8 | 776.1 | 768.3 | 382 | 468.3 | 84.4 | 0 | 24.66 | 150.3
82.4483 | 151.6 | 150.8 | 108.7 | 776.2 | 768.4 | 382.9 | 469.9 | 84.5 | 0.008 | 24.64 | 150.4
82.4566 | 151.6 | 150.7 | 108.7 | 776.1 | 768.7 | 381.6 | 468.2 | 84.6 | 0 | 24.67 | 150.4
82.4649 | 151.5 | 150.7 | 108.8 | 776.5 | 768.3 | 382.2 | 467.8 | 84.4 | -0.003 | 24.65 | 150.3
82.4733 | 151.6 | 150.7 | 108.9 | 776.4 | 768.4 | 381.7 | 468.2 | 84.6 | -0.002 | 24.64 | 150.3
82.4816 | 151.6 | 150.8 | 108.8 | 776.4 | 768.3 | 380.9 | 467.2 | 84.6 | -0.005 | 24.66 | 150.4
82.4899 | 151.6 | 150.7 | 108.7 | 776.1 | 768.2 | 378.5 | 464.4 | 84.3 | -0.015 | 24.64 | 150.5
82.4983 | 151.7 | 150.8 | 108.8 | 777 | 768.5 | 381.7 | 467.7 | 84.5 | -0.018 | 24.64 | 150.5
82.5066 | 151.7 | 151.1 | 108.6 | 776.6 | 769.3 | 394.5 | 481.9 | 84.6 | 0.046 | 24.68 | 150.2
82.5149 | 151.6 | 151.1 | 108.4 | 776.6 | 769 | 394.2 | 480.8 | 84.7 | 0.045 | 24.64 | 150
82.5233 | 151.5 | 150.7 | 108.7 | 776.2 | 768.3 | 382.3 | 469.1 | 84.4 | -0.007 | 24.67 | 150.2
82.5316 | 151.5 | 150.7 | 108.7 | 776.3 | 768.1 | 382.8 | 469.7 | 84.6 | -0.008 | 24.63 | 150.3
82.5399 | 151.5 | 150.7 | 108.6 | 776.2 | 768.2 | 381.6 | 467.4 | 84.4 | -0.001 | 24.66 | 150.2
82.5483 | 151.5 | 150.7 | 108.7 | 776.4 | 768.3 | 382.6 | 468.6 | 84.4 | -0.002 | 24.62 | 150.3
82.5566 | 151.5 | 150.7 | 108.6 | 776.7 | 768.3 | 381.3 | 467.4 | 84.6 | 0.008 | 24.66 | 150.3
82.5649 | 151.6 | 150.7 | 108.6 | 776.2 | 768.3 | 381.9 | 468.1 | 84.5 | -0.001 | 24.65 | 150.3
82.5733 | 151.6 | 150.6 | 108.6 | 776.6 | 768.3 | 381.1 | 467.2 | 84.4 | -0.002 | 24.63 | 150.3
82.5816 | 151.4 | 150.6 | 108.6 | 776.5 | 768.2 | 382.2 | 468.6 | 84.6 | 0 | 24.63 | 150.2
82.5899 | 151.7 | 150.8 | 108.8 | 776.2 | 768.3 | 381.3 | 467.4 | 84.5 | 0.001 | 24.66 | 150.5
82.5983 | 151.6 | 150.7 | 108.6 | 776.4 | 768.3 | 381.8 | 467.9 | 84.4 | -0.013 | 24.67 | 150.4
82.6066 | 151.7 | 150.9 | 108.8 | 776.3 | 768.8 | 382.6 | 468.7 | 84.6 | -0.024 | 24.68 | 150.4
82.6149 | 151.6 | 150.7 | 108.6 | 776.5 | 768.2 | 382.2 | 468.9 | 84.5 | -0.023 | 24.62 | 150.3
82.6233 | 151.6 | 150.8 | 108.7 | 776.2 | 767.8 | 383.5 | 470.2 | 84.4 | -0.029 | 24.63 | 150.4
82.6316 | 151.6 | 150.6 | 108.6 | 776 | 768.2 | 381.6 | 467.7 | 84.4 | -0.023 | 24.67 | 150.3
82.6399 | 151.6 | 150.8 | 108.6 | 776.4 | 769.3 | 394.1 | 480.5 | 84.6 | 0.04 | 24.68 | 150
82.6483 | 151.7 | 150.9 | 108.7 | 777.2 | 769.7 | 391.4 | 476.5 | 84.6 | 0.038 | 24.67 | 150.1
82.6566 | 151.6 | 150.7 | 108.6 | 776.3 | 768.1 | 382.8 | 469.4 | 84.4 | -0.03 | 24.61 | 150.3
82.6649 | 151.6 | 150.7 | 108.6 | 776.3 | 768.1 | 381.8 | 467.9 | 84.3 | -0.034 | 24.62 | 150.3
82.6733 | 151.5 | 150.7 | 108.7 | 776.1 | 768.1 | 383.2 | 469.7 | 84.4 | -0.021 | 24.69 | 150.3
82.6816 | 151.5 | 150.6 | 108.7 | 776.5 | 768.3 | 381 | 467.1 | 84.6 | -0.017 | 24.66 | 150.3
82.6899 | 151.6 | 150.6 | 108.7 | 776.5 | 768.2 | 382 | 468.2 | 84.4 | -0.034 | 24.64 | 150.3
82.6983 | 151.5 | 150.6 | 108.8 | 776.1 | 767.7 | 382.2 | 468.3 | 84.4 | -0.031 | 24.63 | 150.4
82.7066 | 151.6 | 150.7 | 108.7 | 776.8 | 768.3 | 383 | 469.3 | 84.5 | -0.034 | 24.65 | 150.4
82.7149 | 151.6 | 150.7 | 108.7 | 776.7 | 768.6 | 382.5 | 469.1 | 84.5 | -0.036 | 24.63 | 150.4
82.7233 | 151.7 | 150.7 | 108.9 | 776.7 | 768.7 | 381.5 | 467.6 | 84.5 | -0.026 | 24.69 | 150.5
82.7316 | 151.8 | 150.8 | 108.6 | 776.7 | 768.5 | 383.6 | 470.6 | 84.4 | -0.028 | 24.65 | 150.7
82.74 | 151.5 | 150.6 | 108.7 | 776.4 | 768.4 | 382.6 | 468.5 | 84.6 | -0.023 | 24.66 | 150.3
82.7483 | 151.6 | 150.7 | 108.8 | 776.6 | 768.6 | 383.7 | 470.8 | 84.5 | -0.023 | 24.68 | 150.4
82.7566 | 151.6 | 150.6 | 108.6 | 776.1 | 768.7 | 383 | 469.1 | 84.5 | -0.015 | 24.62 | 150.4
82.765 | 151.8 | 150.9 | 108.6 | 776.2 | 768.7 | 382 | 468.3 | 84.6 | -0.016 | 24.64 | 150.7
82.7733 | 151.6 | 151.1 | 108.7 | 777.1 | 769.2 | 392 | 477.6 | 84.6 | 0.035 | 24.69 | 150.1
82.7816 | 151.6 | 150.9 | 108.6 | 777.2 | 769.3 | 394.4 | 480.1 | 84.7 | 0.034 | 24.69 | 150.2
82.79 | 151.5 | 150.7 | 108.7 | 776.7 | 768.7 | 383.5 | 470 | 84.5 | -0.02 | 24.63 | 150.3
82.7983 | 151.6 | 150.7 | 108.7 | 776.6 | 768.5 | 382 | 468.3 | 84.5 | -0.03 | 24.65 | 150.3
82.8066 | 151.7 | 150.7 | 108.8 | 776.4 | 768.2 | 381.3 | 467.4 | 84.4 | -0.035 | 24.66 | 150.5
82.815 | 151.6 | 150.7 | 108.6 | 776.6 | 768.3 | 382.5 | 468.9 | 84.6 | -0.032 | 24.59 | 150.4
82.8233 | 151.7 | 150.7 | 108.8 | 776.4 | 768.7 | 381.3 | 467.6 | 84.5 | -0.031 | 24.65 | 150.4
82.8316 | 151.7 | 150.7 | 108.7 | 776.5 | 768.3 | 382.7 | 469.1 | 84.4 | -0.023 | 24.62 | 150.5
82.84 | 151.6 | 150.6 | 108.8 | 776.3 | 768.6 | 383.6 | 471 | 84.6 | -0.02 | 24.73 | 150.3
82.8483 | 151.5 | 150.4 | 108.7 | 775.9 | 768.5 | 382.5 | 468.7 | 84.6 | -0.023 | 24.63 | 150.2
82.8566 | 151.7 | 150.7 | 108.8 | 776.6 | 768.9 | 383.6 | 470.3 | 84.6 | -0.024 | 24.65 | 150.5
82.865 | 151.6 | 150.5 | 108.7 | 776.2 | 768.8 | 381.1 | 467 | 84.5 | -0.023 | 24.7 | 150.4
82.8733 | 151.7 | 150.8 | 108.6 | 776.7 | 768.8 | 382.2 | 468.1 | 84.6 | -0.018 | 24.66 | 150.5
82.8816 | 151.7 | 150.8 | 108.9 | 776.5 | 768.8 | 382.4 | 468.4 | 84.4 | -0.022 | 24.59 | 150.5
82.89 | 151.5 | 150.7 | 108.6 | 775.8 | 768.1 | 383.6 | 469.3 | 84.4 | -0.035 | 24.67 | 150.3
82.8983 | 151.7 | 150.6 | 108.9 | 776.1 | 768.1 | 382.5 | 468.3 | 84.3 | -0.046 | 24.65 | 150.4
82.9066 | 151.7 | 151 | 108.8 | 776.9 | 769.2 | 392.8 | 479.2 | 84.6 | 0.04 | 24.67 | 150.2
82.915 | 151.7 | 151.1 | 108.7 | 776.9 | 769 | 392.7 | 479.2 | 84.5 | 0.041 | 24.66 | 150.2
82.9233 | 151.5 | 150.6 | 108.7 | 775.7 | 768.1 | 382.4 | 468.7 | 84.5 | -0.029 | 24.64 | 150.3
82.9316 | 151.6 | 150.7 | 108.6 | 776 | 768.4 | 383.5 | 469.7 | 84.4 | -0.032 | 24.65 | 150.3
82.94 | 151.6 | 150.7 | 108.7 | 776.5 | 768.4 | 382.7 | 469.1 | 84.6 | -0.048 | 24.65 | 150.3
82.9483 | 151.5 | 150.6 | 108.7 | 776.2 | 768.1 | 383.6 | 470.5 | 84.5 | -0.049 | 24.67 | 150.3
82.9566 | 151.7 | 150.7 | 108.7 | 776.6 | 768.4 | 383.1 | 469.1 | 84.4 | -0.045 | 24.68 | 150.6
82.965 | 151.7 | 150.7 | 108.8 | 776.7 | 768.8 | 381.5 | 467.3 | 84.5 | -0.039 | 24.66 | 150.5
82.9733 | 151.6 | 150.7 | 108.6 | 776.4 | 768.6 | 383.7 | 469.9 | 84.7 | -0.032 | 24.65 | 150.2
82.9816 | 151.6 | 150.7 | 108.6 | 776.9 | 769.1 | 384 | 470.3 | 84.6 | -0.034 | 24.68 | 150.2
82.99 | 151.4 | 150.6 | 108.7 | 776.2 | 768.1 | 384.2 | 471.1 | 84.4 | -0.044 | 24.67 | 150.3
82.9983 | 151.6 | 150.7 | 108.6 | 776.3 | 767.8 | 383.4 | 469.6 | 84.4 | -0.046 | 24.64 | 150.4
83.0066 | 151.6 | 150.6 | 108.6 | 776.1 | 768.6 | 382.6 | 468.4 | 84.5 | -0.036 | 24.6 | 150.2
83.015 | 151.6 | 150.7 | 108.7 | 776.4 | 768.6 | 384.6 | 471.3 | 84.4 | -0.035 | 24.65 | 150.3
83.0233 | 151.5 | 150.6 | 108.6 | 776.5 | 768.3 | 382.4 | 468.1 | 84.4 | -0.037 | 24.64 | 150.2
83.0316 | 151.5 | 150.8 | 108.7 | 776.2 | 768.4 | 384.4 | 470.8 | 84.4 | -0.036 | 24.61 | 150.3
83.04 | 151.6 | 151.1 | 108.6 | 776.6 | 768.8 | 394.5 | 481.6 | 84.4 | 0.04 | 24.68 | 150.1
83.0483 | 151.6 | 151 | 108.3 | 777.1 | 769.3 | 394.2 | 480.8 | 84.5 | 0.035 | 24.65 | 150.1
83.0566 | 151.6 | 150.7 | 108.6 | 776.7 | 768.4 | 382.9 | 469.4 | 84.5 | -0.045 | 24.68 | 150.4
83.065 | 151.7 | 150.7 | 108.7 | 776.7 | 768.7 | 383 | 469.2 | 84.5 | -0.049 | 24.64 | 150.5
83.0733 | 151.4 | 150.7 | 108.5 | 776.5 | 768.2 | 382.2 | 468.4 | 84.5 | -0.038 | 24.64 | 150.3
83.0816 | 151.7 | 150.8 | 108.8 | 776.6 | 768.6 | 383.1 | 469.3 | 84.5 | -0.031 | 24.6 | 150.5
83.09 | 151.3 | 150.3 | 108.7 | 776.9 | 768.4 | 383.3 | 469.3 | 84.5 | -0.035 | 24.65 | 149.8
83.0983 | 151.3 | 150.6 | 108.6 | 776.2 | 768.3 | 384.1 | 471.4 | 84.3 | -0.04 | 24.59 | 150.2
83.1066 | 151.6 | 150.8 | 108.6 | 776 | 768.8 | 381.8 | 467.1 | 84.4 | -0.039 | 24.65 | 150.5
83.115 | 151.6 | 150.8 | 108.6 | 776.6 | 768.5 | 382.8 | 469.6 | 84.6 | -0.04 | 24.64 | 150.4
83.1233 | 151.4 | 150.7 | 108.7 | 776.8 | 768.5 | 382.9 | 468.8 | 84.4 | -0.04 | 24.63 | 150.2
83.1316 | 151.4 | 150.7 | 108.6 | 776.3 | 768.6 | 383.5 | 469.2 | 84.4 | -0.039 | 24.64 | 150.2
83.14 | 151.6 | 150.7 | 108.7 | 777.1 | 768.4 | 383.7 | 470.2 | 84.6 | -0.033 | 24.64 | 150.4
83.1483 | 151.6 | 150.7 | 108.7 | 776.9 | 768.5 | 384.8 | 471.9 | 84.6 | -0.039 | 24.64 | 150.4
83.1567 | 151.7 | 150.8 | 108.8 | 776.3 | 768.6 | 380.7 | 466.4 | 84.5 | -0.034 | 24.63 | 150.4
83.165 | 151.7 | 150.8 | 108.6 | 776.1 | 768.3 | 385.3 | 472.9 | 84.5 | -0.032 | 24.67 | 150.2
83.1733 | 151.8 | 151 | 108.8 | 777.1 | 769.2 | 393 | 479.9 | 84.5 | 0.038 | 24.67 | 150.1
83.1817 | 151.6 | 150.9 | 108.6 | 776.7 | 768.8 | 393.2 | 480.1 | 84.6 | 0.034 | 24.63 | 150.1
83.19 | 151.7 | 150.9 | 108.9 | 776.6 | 768.5 | 382.4 | 468.6 | 84.5 | -0.036 | 24.62 | 150.5
83.1983 | 151.6 | 150.6 | 108.7 | 776.3 | 768.4 | 383.6 | 470.3 | 84.5 | -0.038 | 24.64 | 150.4
83.2067 | 151.5 | 150.7 | 108.7 | 776.1 | 768.6 | 384.6 | 470.9 | 84.5 | -0.03 | 24.68 | 150.2
83.215 | 151.6 | 150.6 | 108.6 | 776.6 | 768.6 | 381.7 | 467.3 | 84.6 | -0.021 | 24.66 | 150.2
83.2233 | 151.4 | 150.6 | 108.8 | 776.6 | 768.2 | 384.2 | 471.7 | 84.5 | -0.029 | 24.64 | 150.2
83.2317 | 151.5 | 150.6 | 108.7 | 776.6 | 768.6 | 383.9 | 470.2 | 84.4 | -0.032 | 24.63 | 150.2
83.24 | 151.5 | 150.6 | 108.7 | 776 | 768 | 383.1 | 469.2 | 84.4 | -0.03 | 24.63 | 150.3
83.2483 | 151.6 | 150.8 | 108.6 | 776.7 | 768.7 | 383 | 469 | 84.6 | -0.028 | 24.68 | 150.2
83.2567 | 151.6 | 150.5 | 108.8 | 776.3 | 768.7 | 383.8 | 470.4 | 84.4 | -0.025 | 24.65 | 150.2
83.265 | 151.5 | 150.6 | 108.6 | 776.3 | 768.9 | 386 | 472.4 | 84.5 | -0.019 | 24.64 | 150.2
83.2733 | 151.6 | 150.7 | 108.7 | 776.3 | 768.4 | 384 | 469.9 | 84.5 | -0.021 | 24.63 | 150.3
83.2817 | 151.7 | 150.8 | 108.6 | 776.3 | 768.5 | 384 | 470 | 84.5 | -0.021 | 24.67 | 150.4
83.29 | 151.7 | 150.7 | 108.6 | 776.1 | 768.4 | 384.1 | 470.8 | 84.5 | 0.021 | 24.63 | 150.3
83.2983 | 151.8 | 150.7 | 108.6 | 776.6 | 768.2 | 384.1 | 469.9 | 84.5 | 0.017 | 24.6 | 150.4
83.3067 | 151.7 | 150.9 | 108.8 | 776.8 | 768.9 | 393.3 | 479.8 | 84.6 | 0.035 | 24.7 | 150.1
83.315 | 151.8 | 151 | 108.7 | 776.9 | 769.4 | 393.7 | 479.8 | 84.6 | 0.032 | 24.66 | 150.1
83.3233 | 151.6 | 150.7 | 108.6 | 776.8 | 768.6 | 384.9 | 471 | 84.6 | -0.028 | 24.69 | 150.2
83.3317 | 151.5 | 150.7 | 108.6 | 776.4 | 768.6 | 383.7 | 469.9 | 84.4 | -0.03 | 24.65 | 150.2
83.34 | 151.6 | 150.8 | 108.6 | 776.6 | 768.7 | 383.9 | 471 | 84.4 | -0.028 | 24.69 | 150.3
83.3483 | 151.6 | 150.7 | 108.6 | 776.6 | 768.3 | 384 | 470.9 | 84.5 | -0.033 | 24.64 | 150.4
83.3567 | 151.6 | 150.7 | 108.6 | 776.4 | 768.5 | 383.1 | 469.1 | 84.6 | -0.028 | 24.65 | 150.2
83.365 | 151.4 | 150.7 | 108.8 | 776.3 | 768.4 | 383.8 | 469.7 | 84.6 | -0.024 | 24.71 | 150.2
83.3733 | 151.6 | 150.7 | 108.8 | 776.4 | 768.5 | 383.5 | 469.2 | 84.5 | -0.014 | 24.72 | 150.3
83.3817 | 151.6 | 150.8 | 108.7 | 776.3 | 768.6 | 383 | 468.6 | 84.6 | -0.014 | 24.62 | 150.3
83.39 | 151.6 | 150.7 | 108.7 | 776.3 | 768 | 382.8 | 468.6 | 84.5 | -0.011 | 24.61 | 150.2
83.3983 | 151.6 | 150.7 | 108.6 | 776.3 | 768.1 | 385.1 | 471.2 | 84.4 | 0.01 | 24.64 | 150.3
83.4067 | 151.6 | 150.5 | 108.4 | 776.8 | 768.1 | 382.4 | 467.5 | 84.6 | 0.008 | 24.68 | 150.1
83.415 | 151.6 | 150.6 | 108.8 | 776.2 | 768.6 | 383.8 | 469.6 | 84.6 | 0.004 | 24.67 | 150.2
83.4233 | 151.7 | 150.6 | 108.6 | 776.4 | 768.6 | 386.6 | 473.7 | 84.5 | -0.006 | 24.67 | 150.4
83.4317 | 151.7 | 150.8 | 108.7 | 776.7 | 768.7 | 385 | 471.2 | 84.4 | -0.016 | 24.7 | 150.4
83.44 | 151.6 | 151 | 108.6 | 776.6 | 769 | 393.3 | 479.3 | 84.6 | 0.03 | 24.7 | 150.1
83.4483 | 151.6 | 151 | 108.8 | 777.1 | 769.1 | 394 | 480.8 | 84.5 | 0.033 | 24.64 | 150.1
83.4567 | 151.7 | 150.8 | 108.6 | 776.7 | 768.4 | 384.8 | 471.2 | 84.4 | -0.002 | 24.63 | 150.3
83.465 | 151.6 | 150.6 | 108.7 | 776.2 | 768.6 | 384.9 | 471 | 84.4 | -0.001 | 24.62 | 150.3
83.4733 | 151.6 | 150.6 | 108.6 | 776.6 | 768.2 | 383.8 | 470.2 | 84.5 | -0.015 | 24.63 | 150.3
83.4817 | 151.7 | 150.6 | 108.7 | 776.7 | 768.8 | 384.7 | 470.8 | 84.6 | -0.013 | 24.71 | 150.4
83.49 | 151.7 | 150.6 | 108.7 | 776.8 | 768.8 | 384.5 | 470.2 | 84.4 | -0.019 | 24.62 | 150.5
83.4983 | 151.7 | 150.8 | 108.7 | 776.4 | 768.7 | 384.3 | 470.4 | 84.4 | -0.026 | 24.62 | 150.4
83.5067 | 151.7 | 150.8 | 108.7 | 776.6 | 768.6 | 384.8 | 471.1 | 84.4 | -0.039 | 24.62 | 150.2
83.515 | 151.5 | 150.7 | 108.6 | 776.8 | 768.5 | 384.8 | 470.4 | 84.6 | -0.043 | 24.66 | 150.1
83.5233 | 151.4 | 150.7 | 108.7 | 776.6 | 768.9 | 386.1 | 472.7 | 84.4 | -0.04 | 24.64 | 150.2
83.5317 | 151.5 | 150.6 | 108.6 | 775.8 | 768.5 | 384.5 | 470.5 | 84.4 | -0.039 | 24.64 | 150.3
83.54 | 151.6 | 150.7 | 108.8 | 776.3 | 768.6 | 386.1 | 472.9 | 84.6 | -0.039 | 24.66 | 150.3
83.5483 | 151.6 | 150.7 | 108.7 | 776.4 | 768.7 | 386.8 | 473.2 | 84.6 | -0.039 | 24.66 | 150.3
83.5567 | 151.5 | 150.6 | 108.6 | 776.4 | 768.4 | 386.6 | 473.1 | 84.4 | -0.035 | 24.64 | 150.2
83.565 | 151.6 | 150.4 | 108.8 | 776.4 | 768 | 385.8 | 472.5 | 84.4 | -0.035 | 24.59 | 150.2
83.5734 | 151.6 | 150.9 | 108.6 | 776.6 | 769 | 392.7 | 479.2 | 84.5 | 0.035 | 24.69 | 150.1
83.5817 | 151.6 | 150.8 | 108.6 | 776.7 | 769 | 393.8 | 479.7 | 84.5 | 0.037 | 24.69 | 150.1
83.59 | 151.6 | 150.7 | 108.6 | 776.7 | 768.6 | 384.9 | 470.5 | 84.6 | -0.02 | 24.68 | 150.4
83.5984 | 151.6 | 150.6 | 108.7 | 776.3 | 768.5 | 383.2 | 468.8 | 84.5 | -0.019 | 24.63 | 150.3
83.6067 | 151.7 | 150.6 | 108.7 | 776.3 | 768.8 | 384.4 | 470.8 | 84.4 | -0.03 | 24.63 | 150.4
83.615 | 151.7 | 150.8 | 108.6 | 776.3 | 768.5 | 385.4 | 471.5 | 84.3 | -0.031 | 24.68 | 150.3
83.6234 | 151.5 | 150.7 | 108.8 | 776.6 | 768.4 | 384.6 | 470.5 | 84.4 | -0.045 | 24.62 | 150.1
83.6317 | 151.4 | 150.6 | 108.6 | 776.1 | 768.7 | 385.9 | 472 | 84.4 | -0.042 | 24.64 | 150.1
83.64 | 151.6 | 150.7 | 108.8 | 776.1 | 768.5 | 386.1 | 472.5 | 84.4 | -0.039 | 24.64 | 150.5
83.6484 | 151.7 | 150.8 | 108.6 | 776.2 | 768.8 | 384.3 | 470.7 | 84.5 | -0.036 | 24.66 | 150.4
83.6567 | 151.6 | 150.7 | 108.7 | 776.6 | 768.3 | 386 | 471.8 | 84.5 | -0.036 | 24.6 | 150.3
83.665 | 151.5 | 150.7 | 108.6 | 776.4 | 768.6 | 385.8 | 471.2 | 84.4 | -0.035 | 24.69 | 150.2
83.6734 | 151.5 | 150.7 | 108.6 | 776.3 | 768.3 | 386.6 | 473.2 | 84.4 | -0.036 | 24.57 | 150.3
83.6817 | 151.5 | 150.7 | 108.7 | 776.2 | 768.6 | 386 | 471.8 | 84.6 | -0.032 | 24.63 | 150.3
83.69 | 151.6 | 150.7 | 108.7 | 776.4 | 768.5 | 385.8 | 471.5 | 84.4 | -0.04 | 24.64 | 150.3
83.6984 | 151.6 | 150.7 | 108.8 | 776.3 | 767.9 | 384.9 | 470.9 | 84.3 | -0.044 | 24.64 | 150.4
83.7067 | 151.7 | 151.1 | 108.7 | 776.9 | 769 | 394.2 | 480.8 | 84.5 | 0.04 | 24.66 | 150.2
83.715 | 151.7 | 151 | 108.7 | 777.1 | 769.2 | 393.2 | 479.7 | 84.5 | 0.037 | 24.71 | 150.2
83.7234 | 151.6 | 150.6 | 108.7 | 776.6 | 768.4 | 384.8 | 470.5 | 84.5 | -0.033 | 24.67 | 150.3
83.7317 | 151.6 | 150.6 | 108.7 | 776.6 | 768.7 | 385.4 | 471.5 | 84.5 | -0.033 | 24.62 | 150.3
83.74 | 151.5 | 150.7 | 108.6 | 776.6 | 768.6 | 385.8 | 472.2 | 84.4 | -0.045 | 24.65 | 150.3
83.7484 | 151.7 | 150.7 | 108.6 | 776.2 | 768.4 | 384.1 | 469.4 | 84.4 | -0.046 | 24.61 | 150.6
83.7567 | 151.7 | 150.7 | 108.8 | 776.4 | 768.5 | 386 | 472.8 | 84.4 | -0.041 | 24.68 | 150.3
83.765 | 151.7 | 150.7 | 108.7 | 776.1 | 768.4 | 385.7 | 471.3 | 84.4 | -0.044 | 24.62 | 150.3
83.7734 | 151.6 | 150.5 | 108.6 | 776.2 | 768.2 | 386.5 | 472.3 | 84.4 | -0.045 | 24.64 | 150.3
83.7817 | 151.7 | 150.7 | 108.6 | 775.9 | 768.4 | 384.9 | 470.5 | 84.5 | -0.041 | 24.64 | 150.4
83.79 | 151.6 | 150.6 | 108.7 | 776.2 | 768.6 | 384.8 | 469.2 | 84.4 | -0.039 | 24.66 | 150.4
83.7984 | 151.7 | 150.7 | 108.7 | 775.6 | 768.2 | 385.3 | 471.5 | 84.4 | -0.035 | 24.61 | 150.5
83.8067 | 151.7 | 150.7 | 108.6 | 776.1 | 768.4 | 384.2 | 469.8 | 84.6 | -0.044 | 24.68 | 150.4
83.815 | 151.6 | 150.6 | 108.6 | 776.8 | 768.6 | 384.7 | 469.8 | 84.6 | -0.051 | 24.69 | 150.3
83.8234 | 151.7 | 150.5 | 108.6 | 776.2 | 768.1 | 386.5 | 472.9 | 84.4 | -0.046 | 24.66 | 150.3
83.8317 | 151.6 | 150.7 | 108.7 | 776.2 | 768.2 | 386.7 | 473.7 | 84.6 | -0.053 | 24.68 | 150.3
83.84 | 151.7 | 151.1 | 108.7 | 776.9 | 769.3 | 393.3 | 479.8 | 84.5 | 0.035 | 24.66 | 150.2
83.8484 | 151.8 | 151.2 | 108.7 | 776.9 | 769.3 | 393.2 | 479.9 | 84.6 | 0.036 | 24.69 | 150.3
83.8567 | 151.7 | 150.7 | 108.8 | 776.1 | 768.8 | 384 | 469.1 | 84.5 | -0.048 | 24.67 | 150.3
83.865 | 151.6 | 150.6 | 108.7 | 776.4 | 768.4 | 386.3 | 472.5 | 84.6 | -0.044 | 24.72 | 150.3
83.8734 | 151.6 | 150.6 | 108.7 | 775.8 | 768 | 387.2 | 473.8 | 84.4 | -0.045 | 24.65 | 150.3
83.8817 | 151.6 | 150.7 | 108.7 | 776.1 | 768.3 | 385.1 | 471.4 | 84.3 | -0.047 | 24.63 | 150.3
83.89 | 151.7 | 150.7 | 108.6 | 776.4 | 768.7 | 386.7 | 473.7 | 84.6 | -0.031 | 24.65 | 150.4
83.8984 | 151.6 | 150.4 | 108.7 | 776.2 | 768.4 | 386 | 472.3 | 84.4 | -0.035 | 24.61 | 150.4
83.9067 | 151.7 | 150.7 | 108.6 | 776 | 768.5 | 386.3 | 472.8 | 84.6 | -0.033 | 24.65 | 150.4
83.915 | 151.6 | 150.4 | 108.7 | 776.4 | 768.5 | 385.3 | 470.8 | 84.5 | -0.041 | 24.65 | 150.3
83.9234 | 151.7 | 150.7 | 108.7 | 776.1 | 768.6 | 385.8 | 472.3 | 84.4 | -0.048 | 24.62 | 150.4
83.9317 | 151.7 | 150.7 | 108.8 | 776.1 | 768.1 | 385.5 | 472.2 | 84.4 | -0.051 | 24.6 | 150.4
83.94 | 151.6 | 150.7 | 108.7 | 776.5 | 768.4 | 385.9 | 471.4 | 84.5 | -0.056 | 24.64 | 150.3
83.9484 | 151.6 | 150.6 | 108.6 | 776.4 | 768.2 | 385.9 | 471.6 | 84.4 | -0.057 | 24.61 | 150.3
83.9567 | 151.7 | 150.7 | 108.7 | 776.5 | 768.5 | 385 | 469.9 | 84.4 | -0.051 | 24.59 | 150.4
83.965 | 151.7 | 150.8 | 108.7 | 776.6 | 768.6 | 384.9 | 470.4 | 84.6 | -0.046 | 24.65 | 150.4
83.9734 | 151.7 | 151.1 | 108.6 | 777.1 | 768.9 | 395 | 482.9 | 84.6 | 0.031 | 24.75 | 150.2
83.9817 | 151.8 | 151.2 | 108.6 | 777.5 | 769.4 | 392.6 | 478.6 | 84.7 | 0.028 | 24.72 | 150.2
83.9901 | 151.7 | 150.6 | 108.7 | 776.3 | 768.8 | 386.8 | 473.4 | 84.4 | -0.052 | 24.71 | 150.3
83.9984 | 151.6 | 150.6 | 108.6 | 776.7 | 768.8 | 385.5 | 471.3 | 84.5 | -0.057 | 24.64 | 150.3
84.0067 | 151.7 | 150.7 | 108.7 | 776.4 | 768.5 | 385.8 | 471.8 | 84.6 | -0.054 | 24.6 | 150.5
84.0151 | 151.7 | 150.7 | 108.6 | 776.6 | 768.9 | 383.9 | 468.8 | 84.5 | -0.059 | 24.63 | 150.4
84.0234 | 151.7 | 150.7 | 108.8 | 776.6 | 768.5 | 387.1 | 474 | 84.4 | -0.058 | 24.72 | 150.4
84.0317 | 151.7 | 150.8 | 108.7 | 776.4 | 768.4 | 386.5 | 472.7 | 84.6 | -0.057 | 24.68 | 150.5
84.0401 | 151.7 | 150.7 | 108.7 | 776.7 | 768.8 | 386.8 | 473.2 | 84.5 | -0.053 | 24.66 | 150.3
84.0484 | 151.6 | 150.7 | 108.6 | 776.3 | 768.3 | 387.1 | 473.2 | 84.4 | -0.056 | 24.69 | 150.2
84.0567 | 151.7 | 150.6 | 108.7 | 776.8 | 768.7 | 385.9 | 471.5 | 84.5 | -0.066 | 24.66 | 150.5
84.0651 | 151.7 | 150.7 | 108.7 | 776.5 | 769 | 386.5 | 472.5 | 84.6 | -0.049 | 24.68 | 150.4
84.0734 | 151.7 | 150.7 | 108.7 | 776.5 | 768.8 | 387.7 | 474.7 | 84.6 | -0.047 | 24.67 | 150.4
84.0817 | 151.6 | 150.6 | 108.7 | 776.4 | 768.7 | 386.6 | 472.3 | 84.4 | -0.051 | 24.65 | 150.3
84.0901 | 151.7 | 150.8 | 108.8 | 776.6 | 768.5 | 386.8 | 473.2 | 84.7 | -0.05 | 24.72 | 150.3
84.0984 | 151.7 | 150.6 | 108.7 | 776.5 | 769 | 388.2 | 474.7 | 84.7 | -0.051 | 24.68 | 150.2
84.1067 | 151.7 | 150.9 | 108.7 | 776.9 | 769.3 | 393.5 | 479.9 | 84.5 | 0.027 | 24.66 | 150.1
84.1151 | 151.7 | 151 | 108.6 | 777 | 769.3 | 393.9 | 480.6 | 84.5 | 0.031 | 24.73 | 150.1
84.1234 | 151.7 | 150.6 | 108.8 | 776.6 | 768.7 | 386.2 | 472.4 | 84.5 | -0.053 | 24.69 | 150.4
84.1317 | 151.6 | 150.6 | 108.6 | 776.4 | 768.6 | 385.7 | 471 | 84.5 | -0.048 | 24.64 | 150.3
84.1401 | 151.7 | 150.7 | 108.6 | 776.4 | 768.3 | 387 | 472.5 | 84.5 | -0.051 | 24.66 | 150.6
84.1484 | 151.8 | 150.7 | 108.7 | 776.6 | 768.5 | 388 | 474.3 | 84.6 | -0.052 | 24.66 | 150.5
84.1567 | 151.6 | 150.5 | 108.7 | 776.3 | 768.6 | 385.7 | 471.5 | 84.5 | -0.053 | 24.68 | 150.3
84.1651 | 151.6 | 150.5 | 108.6 | 776.4 | 768.4 | 386.5 | 472.4 | 84.4 | -0.056 | 24.64 | 150.3
84.1734 | 151.6 | 150.8 | 108.7 | 776.5 | 768.8 | 387.3 | 473.2 | 84.6 | -0.044 | 24.64 | 150.4
84.1817 | 151.7 | 150.7 | 108.6 | 776.1 | 768.4 | 386.7 | 473.3 | 84.6 | -0.043 | 24.71 | 150.4
84.1901 | 151.7 | 150.7 | 108.7 | 776.7 | 768.6 | 387 | 473.6 | 84.5 | -0.048 | 24.72 | 150.4
84.1984 | 151.7 | 150.7 | 108.7 | 776.3 | 768.3 | 387.5 | 474.2 | 84.4 | -0.051 | 24.64 | 150.3
84.2067 | 151.7 | 150.7 | 108.7 | 776.2 | 768.5 | 387.3 | 473.7 | 84.5 | -0.051 | 24.66 | 150.3
84.2151 | 151.6 | 150.4 | 108.6 | 775.9 | 768.4 | 388.4 | 475.3 | 84.4 | -0.057 | 24.69 | 150.2
84.2234 | 151.7 | 150.7 | 108.6 | 776.6 | 768.5 | 387.4 | 473.7 | 84.6 | -0.064 | 24.69 | 150.6
84.2317 | 151.6 | 150.7 | 108.6 | 776.7 | 768.8 | 388 | 474.2 | 84.6 | -0.073 | 24.66 | 150.4
84.2401 | 151.7 | 151 | 108.7 | 776.8 | 769.3 | 394.3 | 480.8 | 84.5 | 0.036 | 24.63 | 150.1
84.2484 | 151.7 | 150.9 | 108.8 | 776.5 | 769.3 | 392.8 | 479.2 | 84.5 | 0.036 | 24.69 | 150.1
84.2567 | 151.6 | 150.6 | 108.7 | 776.3 | 768.3 | 388.5 | 475.8 | 84.5 | -0.062 | 24.67 | 150.3
84.2651 | 151.7 | 150.7 | 108.7 | 776.1 | 768.3 | 387.1 | 472.9 | 84.4 | -0.062 | 24.64 | 150.4
84.2734 | 151.7 | 150.7 | 108.7 | 776.7 | 768.7 | 386.8 | 472.9 | 84.5 | -0.077 | 24.7 | 150.5
84.2817 | 151.7 | 150.6 | 108.7 | 776.8 | 769.2 | 387.8 | 474.4 | 84.6 | -0.078 | 24.67 | 150.4
84.2901 | 151.7 | 150.6 | 108.6 | 776.6 | 768.2 | 388.7 | 475.1 | 84.6 | -0.083 | 24.64 | 150.3
84.2984 | 151.6 | 150.6 | 108.6 | 776.4 | 768.9 | 389 | 475.5 | 84.5 | -0.077 | 24.67 | 150.3
84.3067 | 151.6 | 150.6 | 108.7 | 776.4 | 768.6 | 388.5 | 475.1 | 84.5 | -0.063 | 24.63 | 150.3
84.3151 | 151.7 | 150.6 | 108.7 | 776.2 | 768.3 | 388.3 | 475 | 84.4 | -0.052 | 24.63 | 150.4
84.3234 | 151.7 | 150.7 | 108.7 | 776.4 | 768.7 | 387 | 473 | 84.6 | -0.068 | 24.68 | 150.6
84.3317 | 151.6 | 150.5 | 108.6 | 776.6 | 768.8 | 387.7 | 473.8 | 84.6 | -0.072 | 24.71 | 150.3
84.3401 | 151.6 | 150.6 | 108.7 | 776.1 | 768.5 | 387.7 | 473.5 | 84.5 | -0.077 | 24.62 | 150.2
84.3484 | 151.6 | 150.7 | 108.7 | 776.4 | 768.8 | 389.4 | 476.4 | 84.6 | -0.078 | 24.67 | 150.2
84.3567 | 151.6 | 150.6 | 108.7 | 776.4 | 768.8 | 389.3 | 475.7 | 84.6 | -0.092 | 24.71 | 150.2
84.3651 | 151.6 | 150.7 | 108.8 | 776.3 | 768.9 | 389 | 475.3 | 84.5 | -0.099 | 24.67 | 150.3
84.3734 | 151.6 | 151.2 | 108.7 | 776.9 | 769.4 | 392.1 | 478.9 | 84.7 | 0.039 | 24.72 | 150.1
84.3817 | 151.7 | 151.1 | 108.7 | 776.7 | 769.6 | 393.9 | 480.4 | 84.5 | 0.037 | 24.68 | 150.2
84.3901 | 151.7 | 150.7 | 108.7 | 776.2 | 768.5 | 386.5 | 472.2 | 84.4 | -0.08 | 24.67 | 150.3
84.3984 | 151.7 | 150.7 | 108.7 | 776.4 | 768.7 | 385.2 | 470.2 | 84.4 | -0.086 | 24.64 | 150.3
84.4068 | 151.6 | 150.6 | 108.7 | 776.1 | 768.7 | 386.7 | 473 | 84.5 | -0.081 | 24.64 | 150.3
84.4151 | 151.6 | 150.6 | 108.7 | 776.7 | 768.8 | 388.5 | 475.9 | 84.5 | -0.083 | 24.64 | 150.3
84.4234 | 151.6 | 150.6 | 108.7 | 776.3 | 768.4 | 387.4 | 472.8 | 84.4 | -0.051 | 24.68 | 150.3
84.4318 | 151.7 | 150.6 | 108.6 | 776.2 | 768.2 | 387.6 | 473.3 | 84.5 | -0.056 | 24.69 | 150.4
84.4401 | 151.6 | 150.7 | 108.7 | 776.8 | 768.5 | 386.1 | 471.8 | 84.5 | -0.074 | 24.61 | 150.3
84.4484 | 151.7 | 150.7 | 108.7 | 776.7 | 768.6 | 389.8 | 477.3 | 84.4 | -0.078 | 24.68 | 150.4
84.4568 | 151.6 | 150.7 | 108.7 | 776.5 | 768.9 | 387.9 | 473.9 | 84.6 | -0.08 | 24.7 | 150.2
84.4651 | 151.6 | 150.7 | 108.7 | 776.8 | 768.9 | 387.2 | 472.9 | 84.6 | -0.081 | 24.64 | 150.2
84.4734 | 151.6 | 150.7 | 108.7 | 776.4 | 768.9 | 388.1 | 474.5 | 84.5 | -0.101 | 24.66 | 150.3
84.4818 | 151.6 | 150.6 | 108.6 | 776.5 | 768.8 | 388.6 | 475.3 | 84.4 | -0.099 | 24.63 | 150.3
84.4901 | 151.6 | 150.6 | 108.6 | 776.8 | 768.9 | 389.2 | 475 | 84.6 | -0.094 | 24.68 | 150.3
84.4984 | 151.7 | 150.8 | 108.8 | 776.6 | 768.9 | 387.8 | 473.3 | 84.4 | -0.096 | 24.66 | 150.2
84.5068 | 151.6 | 150.9 | 108.7 | 776.8 | 769.2 | 394.2 | 481.5 | 84.6 | 0.035 | 24.74 | 150.2
84.5151 | 151.6 | 151.1 | 108.7 | 776.7 | 769.7 | 392.7 | 478.8 | 84.7 | 0.035 | 24.69 | 150.2
84.5234 | 151.7 | 150.7 | 108.7 | 776.1 | 768.8 | 388.1 | 473.6 | 84.6 | -0.094 | 24.64 | 150.3
84.5318 | 151.7 | 150.7 | 108.7 | 776.6 | 768.9 | 387.4 | 472.9 | 84.7 | -0.094 | 24.67 | 150.3
84.5401 | 151.6 | 150.6 | 108.7 | 776.1 | 768.6 | 388.3 | 473.9 | 84.4 | -0.098 | 24.65 | 150.2
84.5484 | 151.6 | 150.6 | 108.7 | 776.3 | 768.2 | 389.2 | 475.1 | 84.4 | -0.1 | 24.65 | 150.2
84.5568 | 151.6 | 150.7 | 108.6 | 776.3 | 768.6 | 390.1 | 477.2 | 84.6 | -0.096 | 24.7 | 150.2
84.5651 | 151.6 | 150.7 | 108.7 | 776.4 | 768.9 | 388.4 | 474.5 | 84.6 | -0.1 | 24.61 | 150.2
84.5734 | 151.6 | 150.7 | 108.5 | 776.2 | 768.9 | 389.9 | 477 | 84.4 | -0.099 | 24.63 | 150.3
84.5818 | 151.7 | 150.6 | 108.9 | 776.5 | 768.6 | 389.3 | 475.8 | 84.4 | -0.099 | 24.64 | 150.4
84.5901 | 151.7 | 150.5 | 108.6 | 776.9 | 768.2 | 389.9 | 477.5 | 84.6 | -0.105 | 24.68 | 150.3
84.5984 | 151.7 | 150.7 | 108.7 | 776.7 | 768.3 | 390.2 | 477.1 | 84.4 | -0.103 | 24.62 | 150.3
84.6068 | 151.7 | 150.6 | 108.8 | 776.6 | 768.3 | 389.7 | 475.5 | 84.4 | -0.104 | 24.6 | 150.2
84.6151 | 151.7 | 150.5 | 108.6 | 776 | 768.5 | 389.3 | 475.6 | 84.6 | -0.106 | 24.66 | 150.1
84.6234 | 151.6 | 150.7 | 108.7 | 776.6 | 768.9 | 390.2 | 476.4 | 84.4 | -0.11 | 24.62 | 150.2
84.6318 | 151.6 | 150.7 | 108.7 | 776.9 | 768.6 | 389.2 | 475.6 | 84.4 | -0.111 | 24.63 | 150.3
84.6401 | 151.7 | 151.1 | 108.7 | 777.1 | 769.4 | 392.8 | 479.5 | 84.6 | 0.034 | 24.69 | 150.2
84.6484 | 151.7 | 151.1 | 108.7 | 777.1 | 769.4 | 392.6 | 479 | 84.7 | 0.034 | 24.7 | 150.2
84.6568 | 151.6 | 150.7 | 108.6 | 776.8 | 768.6 | 389.7 | 476.7 | 84.5 | -0.094 | 24.65 | 150.2
84.6651 | 151.5 | 150.7 | 108.7 | 776.2 | 768.6 | 390.6 | 477.4 | 84.4 | -0.094 | 24.6 | 150.2
84.6734 | 151.7 | 150.6 | 108.7 | 776.7 | 768.7 | 388.3 | 474 | 84.5 | -0.103 | 24.65 | 150.3
84.6818 | 151.9 | 150.9 | 109 | 776.8 | 768.9 | 389 | 476.1 | 84.4 | -0.1 | 24.64 | 150.6
84.6901 | 151.7 | 150.5 | 108.6 | 776.4 | 768.6 | 388 | 474.6 | 84.8 | -0.1 | 24.66 | 150.3
84.6984 | 151.7 | 150.6 | 108.8 | 776.6 | 768.7 | 389.3 | 475.4 | 84.6 | -0.102 | 24.67 | 150.4
84.7068 | 151.6 | 150.7 | 108.7 | 776.6 | 768.4 | 388 | 473.2 | 84.4 | -0.105 | 24.66 | 150.3
84.7151 | 151.7 | 150.7 | 108.4 | 776.4 | 768.6 | 389.8 | 475.5 | 84.4 | -0.107 | 24.68 | 150.2
84.7234 | 151.7 | 150.6 | 108.8 | 776.6 | 768.2 | 389 | 475.4 | 84.5 | -0.115 | 24.65 | 150.3
84.7318 | 151.7 | 150.6 | 108.6 | 776.4 | 768.5 | 391.2 | 477.5 | 84.6 | -0.114 | 24.61 | 150.3
84.7401 | 151.7 | 150.9 | 108.6 | 776.4 | 768.6 | 388.9 | 474.8 | 84.5 | -0.114 | 24.64 | 150.3
84.7484 | 151.7 | 150.8 | 108.8 | 776.6 | 768.8 | 389.6 | 475.2 | 84.4 | -0.111 | 24.61 | 150.4
84.7568 | 151.6 | 150.6 | 108.7 | 776.8 | 768.7 | 389.4 | 475.4 | 84.6 | -0.109 | 24.65 | 150.2
84.7651 | 151.6 | 150.7 | 108.7 | 776.2 | 768.5 | 388.5 | 474.8 | 84.4 | -0.116 | 24.66 | 150.2
84.7734 | 151.7 | 151 | 108.7 | 776.9 | 769.2 | 393.5 | 480.3 | 84.6 | 0.032 | 24.67 | 150.2
84.7818 | 151.8 | 151.1 | 108.7 | 777 | 769.6 | 394.5 | 481.6 | 84.6 | 0.03 | 24.72 | 150.2
84.7901 | 151.7 | 150.8 | 108.6 | 776.8 | 768.6 | 389.1 | 474.8 | 84.5 | -0.111 | 24.62 | 150.3
84.7984 | 151.6 | 150.7 | 108.7 | 776.2 | 768.8 | 390.4 | 476.9 | 84.6 | -0.109 | 24.68 | 150.2
84.8068 | 151.6 | 150.7 | 108.7 | 776.8 | 768.9 | 389.8 | 476.3 | 84.5 | -0.112 | 24.69 | 150.2
84.8151 | 151.6 | 150.8 | 108.8 | 777.1 | 768.5 | 390.8 | 477.9 | 84.4 | -0.105 | 24.66 | 150.2
84.8235 | 151.6 | 150.6 | 108.6 | 776.6 | 768.5 | 390.7 | 476.8 | 84.6 | -0.115 | 24.64 | 150.2
84.8318 | 151.6 | 150.6 | 108.7 | 776 | 768.8 | 390 | 477.1 | 84.6 | -0.127 | 24.66 | 150.2
84.8401 | 151.6 | 150.6 | 108.6 | 776.5 | 769.1 | 389.5 | 475.6 | 84.4 | -0.122 | 24.66 | 150.2
84.8485 | 151.7 | 150.7 | 108.7 | 776.4 | 769.1 | 390.2 | 476.7 | 84.4 | -0.123 | 24.64 | 150.3
84.8568 | 151.6 | 150.6 | 108.8 | 776.8 | 769.2 | 390.3 | 476.8 | 84.6 | -0.12 | 24.62 | 150.3
84.8651 | 151.7 | 150.7 | 108.7 | 776.9 | 768.7 | 389.2 | 474.8 | 84.5 | -0.12 | 24.68 | 150.3
84.8735 | 151.7 | 150.7 | 108.7 | 776.3 | 768.1 | 390.2 | 476 | 84.4 | -0.115 | 24.63 | 150.3
84.8818 | 151.7 | 150.6 | 108.6 | 776.4 | 768.2 | 389.9 | 476.6 | 84.5 | -0.109 | 24.61 | 150.3
84.8901 | 151.7 | 150.6 | 108.6 | 776.5 | 768.7 | 389.7 | 475.9 | 84.6 | -0.119 | 24.68 | 150.2
84.8985 | 151.6 | 150.7 | 108.6 | 776.8 | 768.5 | 390.8 | 477.7 | 84.6 | -0.124 | 24.68 | 150.2
84.9068 | 151.8 | 151.1 | 108.6 | 776.8 | 769.3 | 393.7 | 481.3 | 84.6 | 0.027 | 24.69 | 150.2
84.9151 | 151.8 | 151.1 | 108.5 | 777.2 | 769.6 | 393.2 | 479.3 | 84.6 | 0.025 | 24.72 | 150.2
84.9235 | 151.6 | 150.6 | 108.6 | 776.9 | 768.8 | 389.6 | 475.1 | 84.5 | -0.105 | 24.65 | 150.2
84.9318 | 151.6 | 150.4 | 108.6 | 776.5 | 768.7 | 389.6 | 475.9 | 84.6 | -0.112 | 24.6 | 150.1
84.9401 | 151.6 | 150.6 | 108.9 | 776.4 | 769 | 388.9 | 474.9 | 84.6 | -0.126 | 24.63 | 150.2
84.9485 | 151.6 | 150.6 | 108.6 | 776.8 | 768.8 | 390 | 475.7 | 84.5 | -0.129 | 24.58 | 150.2
84.9568 | 151.6 | 150.6 | 108.6 | 776.7 | 768.8 | 389.9 | 475.6 | 84.5 | -0.122 | 24.64 | 150.2
84.9651 | 151.6 | 150.6 | 108.6 | 776.6 | 768.9 | 390.8 | 477.4 | 84.5 | -0.121 | 24.67 | 150.3
84.9735 | 151.6 | 150.6 | 108.6 | 776.6 | 768.6 | 390.1 | 477.1 | 84.4 | -0.124 | 24.69 | 150.2
84.9818 | 151.6 | 150.6 | 108.7 | 776.6 | 768.1 | 389.1 | 475 | 84.5 | -0.125 | 24.66 | 150.2
84.9901 | 151.6 | 150.6 | 108.7 | 776.5 | 768.1 | 390.2 | 476.9 | 84.6 | -0.112 | 24.65 | 150.3
84.9985 | 151.7 | 150.7 | 108.8 | 776.6 | 767.9 | 390.9 | 476.6 | 84.7 | -0.112 | 24.64 | 150.3
85.0068 | 151.6 | 150.8 | 108.7 | 776.4 | 768.4 | 389.7 | 475.9 | 84.5 | -0.129 | 24.64 | 150.2
85.0151 | 151.7 | 150.7 | 108.6 | 776.3 | 768.3 | 390.1 | 476.7 | 84.6 | -0.132 | 24.63 | 150.3
85.0235 | 151.6 | 150.5 | 108.7 | 776.3 | 768.7 | 389 | 474.4 | 84.6 | -0.134 | 24.62 | 150.2
85.0318 | 151.6 | 150.5 | 108.7 | 776.7 | 768.6 | 390.8 | 477.4 | 84.4 | -0.131 | 24.7 | 150.2
85.0401 | 151.7 | 151 | 108.7 | 776.8 | 769.4 | 392.8 | 479.5 | 84.8 | 0.027 | 24.69 | 150.1
85.0485 | 151.7 | 150.8 | 108.6 | 777.1 | 769.4 | 394.5 | 481.4 | 84.6 | 0.03 | 24.71 | 150.1
85.0568 | 151.6 | 150.6 | 108.6 | 776.4 | 768.2 | 390.5 | 475.9 | 84.6 | -0.134 | 24.61 | 150.2
85.0651 | 151.6 | 150.6 | 108.7 | 776.4 | 768.8 | 391.1 | 477.4 | 84.7 | -0.133 | 24.67 | 150.2
85.0735 | 151.6 | 150.6 | 108.8 | 776.3 | 768.7 | 390.3 | 475.7 | 84.5 | -0.144 | 24.65 | 150.2
85.0818 | 151.6 | 150.7 | 108.6 | 776.4 | 768.4 | 391.6 | 477.4 | 84.4 | -0.14 | 24.61 | 150.3
85.0901 | 151.7 | 150.7 | 108.6 | 776.7 | 768.9 | 389.2 | 475.2 | 84.7 | -0.132 | 24.6 | 150.3
85.0985 | 151.7 | 150.8 | 108.7 | 776.7 | 769.1 | 390.1 | 475.9 | 84.7 | -0.136 | 24.68 | 150.3
85.1068 | 151.5 | 150.6 | 108.6 | 777.1 | 768.6 | 388.8 | 474.2 | 84.5 | -0.139 | 24.67 | 150.1
85.1151 | 151.6 | 150.6 | 108.7 | 776.6 | 768.4 | 389.4 | 474.9 | 84.6 | -0.14 | 24.61 | 150.2
85.1235 | 151.7 | 150.7 | 108.7 | 776.6 | 769.3 | 390.1 | 476.3 | 84.7 | -0.147 | 24.6 | 150.5
85.1318 | 151.7 | 150.6 | 108.6 | 777 | 769.5 | 389.8 | 475.5 | 84.6 | -0.145 | 24.72 | 150.4
85.1401 | 151.8 | 150.6 | 108.7 | 776.9 | 768.9 | 390.6 | 477 | 84.6 | -0.144 | 24.62 | 150.3
85.1485 | 151.7 | 150.6 | 108.8 | 776.6 | 769 | 390.1 | 475.4 | 84.6 | -0.148 | 24.67 | 150.2
85.1568 | 151.7 | 150.6 | 108.6 | 776.4 | 768.8 | 390.6 | 477 | 84.6 | -0.137 | 24.66 | 150.3
85.1651 | 151.7 | 150.6 | 108.7 | 776.7 | 769.1 | 390.8 | 477.6 | 84.6 | -0.136 | 24.67 | 150.3
85.1735 | 151.6 | 150.8 | 108.6 | 776.9 | 769.4 | 394.5 | 481.9 | 84.6 | 0.027 | 24.69 | 150
85.1818 | 151.6 | 150.8 | 108.7 | 777.3 | 769.3 | 393.7 | 480.5 | 84.7 | 0.028 | 24.73 | 150
85.1901 | 151.7 | 150.7 | 108.7 | 776.4 | 769 | 391.1 | 478 | 84.5 | -0.142 | 24.62 | 150.3
85.1985 | 151.7 | 150.6 | 108.6 | 776 | 768.7 | 390.2 | 476.5 | 84.6 | -0.137 | 24.59 | 150.3
85.2068 | 151.6 | 150.5 | 108.7 | 776.4 | 768.7 | 390.6 | 476.7 | 84.6 | -0.138 | 24.71 | 150.1
85.2151 | 151.6 | 150.6 | 108.7 | 776.5 | 768.6 | 390.6 | 476.1 | 84.6 | -0.138 | 24.65 | 150.2
85.2235 | 151.6 | 150.6 | 108.7 | 777 | 768.4 | 389.7 | 475.4 | 84.6 | -0.14 | 24.68 | 150.3
85.2318 | 151.7 | 150.7 | 108.7 | 776.6 | 769 | 389.7 | 475.5 | 84.6 | -0.144 | 24.65 | 150.5
85.2402 | 151.7 | 150.5 | 108.8 | 776.6 | 768.6 | 390 | 476.3 | 84.5 | -0.141 | 24.7 | 150.3
85.2485 | 151.7 | 150.5 | 108.7 | 776.8 | 768.6 | 392 | 478.8 | 84.5 | -0.138 | 24.65 | 150.3
85.2568 | 151.7 | 150.6 | 108.6 | 776.7 | 768.6 | 391.8 | 477.6 | 84.5 | -0.147 | 24.64 | 150.2
85.2652 | 151.7 | 150.7 | 108.7 | 776.4 | 769.1 | 390.4 | 476.6 | 84.5 | -0.134 | 24.65 | 150.3
85.2735 | 151.7 | 150.6 | 108.6 | 776.8 | 768.9 | 391.1 | 478 | 84.5 | -0.132 | 24.69 | 150.3
85.2818 | 151.7 | 150.8 | 108.7 | 777.1 | 768.7 | 390.8 | 476 | 84.5 | -0.132 | 24.62 | 150.3
85.2902 | 151.7 | 150.7 | 108.6 | 776.9 | 768.6 | 390 | 476.1 | 84.6 | -0.144 | 24.71 | 150.4
85.2985 | 151.8 | 150.8 | 108.7 | 776.6 | 768.3 | 391.3 | 477.9 | 84.6 | -0.142 | 24.64 | 150.4
85.3068 | 151.8 | 151 | 108.7 | 777.1 | 769.7 | 393.3 | 480.7 | 84.6 | 0.026 | 24.69 | 150.3
85.3152 | 151.7 | 150.9 | 108.6 | 776.7 | 769.4 | 393.2 | 480.1 | 84.6 | 0.034 | 24.65 | 150.2
85.3235 | 151.7 | 150.6 | 108.6 | 776.6 | 768.7 | 390.2 | 476.5 | 84.5 | -0.134 | 24.65 | 150.3
85.3318 | 151.7 | 150.7 | 108.6 | 776.5 | 768.7 | 390.4 | 476.7 | 84.6 | -0.142 | 24.63 | 150.4
85.3402 | 151.7 | 150.7 | 108.6 | 776.8 | 768.7 | 391.4 | 477.5 | 84.4 | -0.132 | 24.68 | 150.2
85.3485 | 151.7 | 150.6 | 108.7 | 776.4 | 769.1 | 390.9 | 477.3 | 84.4 | -0.142 | 24.64 | 150.2
85.3568 | 151.6 | 150.6 | 108.6 | 776.3 | 768.6 | 390.6 | 476.8 | 84.6 | -0.146 | 24.6 | 150.3
85.3652 | 151.7 | 150.6 | 108.6 | 776.3 | 768.6 | 391.7 | 477 | 84.6 | -0.132 | 24.63 | 150.4
85.3735 | 151.7 | 150.7 | 108.7 | 776.2 | 768.5 | 390.2 | 475.7 | 84.4 | -0.136 | 24.63 | 150.3
85.3818 | 151.7 | 150.6 | 108.7 | 776.5 | 768.7 | 391.3 | 477.7 | 84.5 | -0.132 | 24.62 | 150.3
85.3902 | 151.6 | 150.6 | 108.6 | 776.7 | 768.7 | 392.8 | 479.4 | 84.6 | -0.154 | 24.63 | 150.2
85.3985 | 151.7 | 150.8 | 108.8 | 776.9 | 768.7 | 391.2 | 476.6 | 84.6 | -0.159 | 24.7 | 150.3
85.4068 | 151.7 | 150.6 | 108.7 | 776.9 | 769.1 | 390.9 | 476.4 | 84.5 | -0.149 | 24.64 | 150.3
85.4152 | 151.6 | 150.8 | 108.7 | 776.3 | 768.8 | 390.2 | 476.3 | 84.5 | -0.149 | 24.68 | 150.3
85.4235 | 151.6 | 150.7 | 108.7 | 776.4 | 768.6 | 392.1 | 477.6 | 84.8 | -0.148 | 24.68 | 150.2
85.4318 | 151.7 | 150.7 | 108.6 | 776.4 | 768.8 | 391.2 | 476.8 | 84.7 | -0.144 | 24.66 | 150.2
85.4402 | 151.8 | 151.1 | 108.6 | 776.6 | 769.6 | 392.4 | 479.1 | 84.6 | 0.034 | 24.72 | 150.3
85.4485 | 151.8 | 151 | 108.6 | 776.7 | 769.2 | 392.7 | 479.5 | 84.7 | 0.034 | 24.68 | 150.2
85.4568 | 151.6 | 150.5 | 108.7 | 776.3 | 768.1 | 390.6 | 476.4 | 84.4 | -0.141 | 24.65 | 150.1
85.4652 | 151.6 | 150.6 | 108.8 | 775.8 | 768.4 | 390.7 | 476.6 | 84.3 | -0.149 | 24.63 | 150.2
85.4735 | 151.7 | 150.7 | 108.7 | 776.6 | 768.8 | 390.4 | 476.3 | 84.7 | -0.132 | 24.62 | 150.4
85.4818 | 151.7 | 150.7 | 108.7 | 776.3 | 768.9 | 391 | 477.1 | 84.5 | -0.129 | 24.67 | 150.4
85.4902 | 151.6 | 150.7 | 108.6 | 776.5 | 768.4 | 390.5 | 476.1 | 84.5 | -0.139 | 24.68 | 150.1
85.4985 | 151.7 | 150.6 | 108.7 | 776.2 | 769.2 | 390.5 | 476.1 | 84.6 | -0.143 | 24.64 | 150.2
85.5068 | 151.6 | 150.6 | 108.6 | 776.3 | 768.7 | 391.6 | 478.1 | 84.5 | -0.157 | 24.64 | 150.2
85.5152 | 151.6 | 150.4 | 108.7 | 776.6 | 768.7 | 390.5 | 476.3 | 84.5 | -0.162 | 24.7 | 150.2
85.5235 | 151.6 | 150.7 | 108.6 | 776.7 | 768.8 | 391.9 | 478.4 | 84.6 | -0.148 | 24.64 | 150.2
85.5318 | 151.6 | 150.6 | 108.6 | 776.9 | 768.5 | 390.5 | 475.7 | 84.6 | -0.146 | 24.61 | 150.2
85.5402 | 151.6 | 150.7 | 108.6 | 776.5 | 768.9 | 390.6 | 476 | 84.6 | -0.138 | 24.65 | 150.1
85.5485 | 151.5 | 150.6 | 108.6 | 776.5 | 768.8 | 391.8 | 477.7 | 84.5 | -0.142 | 24.68 | 150.1
85.5568 | 151.5 | 150.5 | 108.6 | 776.4 | 768.7 | 392.1 | 477.8 | 84.5 | -0.118 | 24.64 | 150.2
85.5652 | 151.6 | 150.5 | 108.6 | 776.2 | 768.7 | 391.8 | 477.5 | 84.6 | -0.121 | 24.66 | 150.2
85.5735 | 151.7 | 150.9 | 108.6 | 776.7 | 769.4 | 393 | 480.6 | 84.7 | 0.03 | 24.68 | 150.1
85.5818 | 151.7 | 150.9 | 108.6 | 776.6 | 769.3 | 393.3 | 480 | 84.6 | 0.027 | 24.69 | 150.1
85.5902 | 151.6 | 150.6 | 108.7 | 776.6 | 768.7 | 391.1 | 476.8 | 84.4 | -0.148 | 24.7 | 150.2
85.5985 | 151.5 | 150.6 | 108.7 | 776.5 | 768.5 | 392.1 | 477.9 | 84.5 | -0.151 | 24.66 | 150.1
85.6068 | 151.5 | 150.7 | 108.5 | 776.4 | 768.7 | 389.9 | 475 | 84.7 | -0.12 | 24.7 | 150.2
85.6152 | 151.6 | 150.6 | 108.5 | 776.4 | 768.5 | 389.3 | 475.8 | 84.6 | -0.164 | 24.65 | 150.2
85.6235 | 151.5 | 150.6 | 108.6 | 776.4 | 768.6 | 388.9 | 474.3 | 84.5 | -0.125 | 24.65 | 150.1
85.6318 | 151.5 | 150.6 | 108.6 | 776.6 | 768.4 | 388.8 | 474.2 | 84.5 | -0.205 | 24.67 | 150.1
85.6402 | 151.6 | 150.5 | 108.6 | 776.6 | 768.3 | 388.4 | 473.6 | 84.5 | -0.312 | 24.59 | 150.1
85.6485 | 151.6 | 150.7 | 108.7 | 776.5 | 767.9 | 387.8 | 473.5 | 84.4 | -0.321 | 24.65 | 150.3
85.6569 | 151.6 | 150.6 | 108.6 | 776.2 | 768.3 | 387.9 | 473.3 | 84.4 | -0.351 | 24.66 | 150.3
85.6652 | 151.6 | 150.6 | 108.5 | 776.6 | 768.3 | 389 | 475.2 | 84.4 | -0.332 | 24.6 | 150.2
85.6735 | 151.7 | 150.6 | 108.6 | 776.8 | 768.6 | 390.8 | 475.2 | 84.6 | 0.069 | 24.73 | 150.3
85.6819 | 151.6 | 150.6 | 108.6 | 776.6 | 768.2 | 392.1 | 477.2 | 84.4 | 0.027 | 24.68 | 150.3
85.6902 | 151.7 | 150.7 | 108.7 | 776.7 | 768.7 | 389.6 | 474.3 | 84.5 | 0.035 | 24.68 | 150.2
85.6985 | 151.7 | 150.5 | 108.6 | 776.7 | 769.2 | 392.1 | 478 | 84.7 | 0.035 | 24.67 | 150.3
85.7069 | 151.7 | 150.9 | 108.7 | 776.9 | 769.5 | 393.7 | 480.9 | 84.6 | 0.021 | 24.76 | 150.1
85.7152 | 151.6 | 150.9 | 108.6 | 777.1 | 769.1 | 393.8 | 480.8 | 84.6 | 0.022 | 24.68 | 150.1
85.7235 | 151.6 | 150.6 | 108.6 | 776.6 | 768.4 | 389 | 475.4 | 84.5 | -0.169 | 24.68 | 150.2
85.7319 | 151.7 | 150.7 | 108.6 | 776.2 | 768.2 | 388.9 | 474.4 | 84.4 | -0.123 | 24.64 | 150.2
85.7402 | 151.5 | 150.6 | 108.7 | 776.4 | 768.4 | 387.9 | 473.6 | 84.6 | -0.239 | 24.62 | 150.1
85.7485 | 151.5 | 150.4 | 108.6 | 776.6 | 768.7 | 388.9 | 474.5 | 84.6 | -0.262 | 24.73 | 150.1
85.7569 | 151.6 | 150.6 | 108.6 | 776.4 | 768.5 | 389.3 | 474.8 | 84.6 | -0.306 | 24.63 | 150.3
85.7652 | 151.7 | 150.7 | 108.7 | 776.3 | 768.7 | 393.2 | 479.2 | 84.7 | -0.232 | 24.65 | 150.3
85.7735 | 151.6 | 150.6 | 108.6 | 776.2 | 768.3 | 391.3 | 476.9 | 84.4 | 0.036 | 24.62 | 150.2
85.7819 | 151.7 | 150.5 | 108.6 | 776.9 | 768.8 | 392.9 | 479.4 | 84.5 | 0.035 | 24.63 | 150.2
85.7902 | 151.7 | 150.6 | 108.6 | 776.8 | 768.9 | 391.9 | 477 | 84.6 | 0.032 | 24.68 | 150.3
85.7985 | 151.7 | 150.6 | 108.6 | 776.7 | 768.8 | 390.6 | 475.7 | 84.5 | 0.029 | 24.64 | 150.3
85.8069 | 151.6 | 150.6 | 108.5 | 776.9 | 768.4 | 391.3 | 477 | 84.4 | 0.024 | 24.63 | 150.2
85.8152 | 151.7 | 150.7 | 108.6 | 776.7 | 768.3 | 390.9 | 476.3 | 84.6 | 0.031 | 24.65 | 150.2
85.8235 | 151.6 | 150.4 | 108.6 | 776.5 | 768.8 | 391.8 | 477.5 | 84.6 | 0.026 | 24.67 | 150.1
85.8319 | 151.7 | 150.7 | 108.8 | 776.9 | 768.8 | 391.8 | 477.5 | 84.5 | 0.029 | 24.74 | 150.3
85.8402 | 151.7 | 151 | 108.6 | 776.6 | 769 | 393.3 | 480.5 | 84.5 | 0.019 | 24.73 | 150.1
85.8485 | 151.6 | 150.9 | 108.6 | 776.7 | 769.2 | 392 | 478.1 | 84.6 | 0.02 | 24.69 | 150.1
85.8569 | 151.7 | 150.6 | 108.8 | 776.3 | 768.8 | 390.5 | 475.7 | 84.6 | 0.024 | 24.64 | 150.3
85.8652 | 151.7 | 150.7 | 108.7 | 776.9 | 768.9 | 392.8 | 479.3 | 84.5 | 0.02 | 24.61 | 150.3
85.8735 | 151.6 | 150.6 | 108.7 | 776.6 | 768.6 | 391.7 | 477.4 | 84.6 | 0.027 | 24.71 | 150.1
85.8819 | 151.6 | 150.5 | 108.7 | 777.1 | 769.1 | 392.9 | 479.2 | 84.6 | 0.026 | 24.63 | 150.1
85.8902 | 151.7 | 150.7 | 108.7 | 776.6 | 768.6 | 391.6 | 477.2 | 84.5 | 0.029 | 24.61 | 150.3
85.8985 | 151.6 | 150.7 | 108.7 | 776.4 | 768.8 | 390.7 | 476 | 84.6 | 0.033 | 24.69 | 150.3
85.9069 | 151.7 | 150.7 | 108.7 | 776.4 | 768.7 | 391.3 | 477.2 | 84.6 | 0.03 | 24.65 | 150.4
85.9152 | 151.7 | 150.6 | 108.7 | 776.3 | 768.6 | 391.6 | 476.7 | 84.4 | 0.035 | 24.68 | 150.2
85.9235 | 151.6 | 150.5 | 108.6 | 776.6 | 769.1 | 392 | 477.2 | 84.7 | 0.034 | 24.64 | 150.1
85.9319 | 151.6 | 150.6 | 108.7 | 776.6 | 768.9 | 390.9 | 476.1 | 84.5 | 0.035 | 24.65 | 150.1
85.9402 | 151.7 | 150.6 | 108.6 | 776.3 | 768.6 | 391 | 476.1 | 84.4 | 0.034 | 24.66 | 150.3
85.9485 | 151.7 | 150.7 | 108.7 | 776 | 768.8 | 392.3 | 477.7 | 84.4 | 0.031 | 24.65 | 150.4
85.9569 | 151.7 | 150.6 | 108.6 | 776.4 | 768.9 | 392.5 | 478.1 | 84.6 | 0.027 | 24.66 | 150.3
85.9652 | 151.7 | 150.6 | 108.6 | 776.7 | 768.6 | 391.3 | 477 | 84.6 | 0.035 | 24.65 | 150.3
85.9735 | 151.6 | 151 | 108.7 | 777 | 769.4 | 393.3 | 479.8 | 84.7 | 0.023 | 24.73 | 150.1
85.9819 | 151.7 | 151 | 108.6 | 776.6 | 769.6 | 393.8 | 481.3 | 84.7 | 0.032 | 24.7 | 150.1
85.9902 | 151.7 | 150.7 | 108.8 | 776.2 | 769 | 390.3 | 475.1 | 84.7 | 0.032 | 24.71 | 150.4
85.9985 | 151.7 | 150.6 | 108.6 | 776.3 | 768.6 | 391.2 | 476.8 | 84.5 | 0.031 | 24.65 | 150.4
86.0069 | 151.7 | 150.7 | 108.7 | 776.1 | 769.1 | 392.6 | 477.9 | 84.4 | 0.03 | 24.63 | 150.2
86.0152 | 151.7 | 150.6 | 108.6 | 776.7 | 768.7 | 391.3 | 476.5 | 84.5 | 0.032 | 24.63 | 150.2
86.0235 | 151.7 | 150.6 | 108.5 | 776.2 | 768.9 | 391.8 | 477.5 | 84.5 | 0.034 | 24.66 | 150.2
86.0319 | 151.7 | 150.5 | 108.7 | 776.6 | 769.1 | 391.4 | 476.6 | 84.7 | 0.035 | 24.7 | 150.3
86.0402 | 151.7 | 150.7 | 108.7 | 776 | 768.6 | 392.7 | 478 | 84.4 | 0.028 | 24.6 | 150.4
86.0485 | 151.7 | 150.4 | 108.6 | 776.4 | 768.6 | 392.8 | 478.9 | 84.6 | 0.033 | 24.68 | 150.3
86.0569 | 151.7 | 150.7 | 108.6 | 776.6 | 769.1 | 391.8 | 477.5 | 84.5 | 0.032 | 24.66 | 150.3
86.0652 | 151.7 | 150.6 | 108.7 | 776.1 | 768.8 | 392.3 | 478.5 | 84.5 | 0.028 | 24.63 | 150.2
86.0736 | 151.7 | 150.7 | 108.7 | 776.8 | 768.8 | 391.5 | 476.8 | 84.6 | 0.022 | 24.63 | 150.3
86.0819 | 151.7 | 150.6 | 108.6 | 776.2 | 768.9 | 391.3 | 476.5 | 84.6 | 0.022 | 24.67 | 150.3
86.0902 | 151.6 | 150.7 | 108.6 | 776.6 | 768.8 | 393 | 478.1 | 84.5 | 0.023 | 24.67 | 150.1
86.0986 | 151.6 | 150.5 | 108.6 | 776.6 | 768.5 | 392.6 | 478.4 | 84.5 | 0.023 | 24.68 | 150.2
86.1069 | 151.6 | 150.8 | 108.6 | 776.9 | 769.4 | 393.7 | 480.5 | 84.7 | 0.035 | 24.7 | 150
86.1152 | 151.7 | 151 | 108.6 | 777.3 | 769.7 | 394.8 | 482.6 | 84.8 | 0.035 | 24.69 | 150.2
86.1236 | 151.7 | 150.7 | 108.7 | 776.9 | 768.7 | 392.3 | 477.6 | 84.4 | 0.024 | 24.67 | 150.2
86.1319 | 151.7 | 150.7 | 108.7 | 776.8 | 768.5 | 390.6 | 474.9 | 84.5 | 0.019 | 24.68 | 150.3
86.1402 | 151.7 | 150.7 | 108.7 | 776.3 | 768.8 | 392.9 | 478.4 | 84.6 | 0.024 | 24.65 | 150.3
86.1486 | 151.6 | 150.5 | 108.7 | 776.4 | 768.7 | 390.8 | 475.1 | 84.4 | 0.024 | 24.66 | 150.2
86.1569 | 151.7 | 150.6 | 108.6 | 776.3 | 768.7 | 392.1 | 477.1 | 84.5 | 0.021 | 24.62 | 150.1
86.1652 | 151.7 | 150.7 | 108.6 | 776.7 | 768.8 | 392.8 | 477.9 | 84.5 | 0.028 | 24.67 | 150.2
86.1736 | 151.7 | 150.7 | 108.7 | 776.3 | 768.6 | 391.8 | 477 | 84.6 | 0.032 | 24.62 | 150.3
86.1819 | 151.7 | 150.6 | 108.7 | 776.4 | 768.5 | 391.6 | 476.6 | 84.7 | 0.03 | 24.7 | 150.2
86.1902 | 151.5 | 150.6 | 108.6 | 776.6 | 768.7 | 392.1 | 476.1 | 84.4 | 0.018 | 24.64 | 150.2
86.1986 | 151.7 | 150.7 | 108.7 | 776.6 | 768.4 | 391.3 | 476.1 | 84.5 | 0.025 | 24.65 | 150.3
86.2069 | 151.7 | 150.6 | 108.7 | 776.7 | 769 | 391.9 | 476.5 | 84.6 | 0.023 | 24.61 | 150.2
86.2152 | 151.7 | 150.6 | 108.6 | 776.6 | 769.1 | 392.1 | 476.5 | 84.5 | 0.013 | 24.73 | 150.3
86.2236 | 151.7 | 150.6 | 108.6 | 776.4 | 768.8 | 391.4 | 477.4 | 84.4 | -0.005 | 24.64 | 150.3
86.2319 | 151.7 | 150.6 | 108.7 | 776.2 | 768.9 | 390.9 | 475.6 | 84.5 | 0.001 | 24.64 | 150.3
86.2402 | 151.7 | 150.9 | 108.7 | 777 | 769.4 | 392.7 | 479.5 | 84.6 | 0.045 | 24.68 | 150.1
86.2486 | 151.7 | 151 | 108.6 | 777.1 | 769.4 | 394.1 | 481.1 | 84.5 | 0.045 | 24.75 | 150.2
86.2569 | 151.7 | 150.6 | 108.6 | 776.3 | 768.7 | 392 | 476.9 | 84.6 | 0.029 | 24.66 | 150.2
86.2652 | 151.6 | 150.6 | 108.6 | 776.4 | 768.5 | 393.2 | 478.7 | 84.4 | 0.018 | 24.64 | 150.1
86.2736 | 151.7 | 150.7 | 108.7 | 776.3 | 768.6 | 392.4 | 477.6 | 84.6 | 0.024 | 24.67 | 150.3
86.2819 | 151.6 | 150.6 | 108.7 | 776.7 | 768.9 | 391.8 | 476.6 | 84.6 | 0.022 | 24.65 | 150.2
86.2902 | 151.6 | 150.7 | 108.8 | 776.7 | 769.1 | 391 | 476.8 | 84.6 | 0.007 | 24.68 | 150.2
86.2986 | 151.7 | 150.7 | 108.7 | 776.5 | 768.3 | 391.5 | 476.4 | 84.4 | -0.004 | 24.64 | 150.3
86.3069 | 151.7 | 150.6 | 108.6 | 776.3 | 768.7 | 392.8 | 477.9 | 84.5 | -0.007 | 24.64 | 150.2
86.3152 | 151.7 | 150.6 | 108.5 | 776.8 | 768.5 | 392 | 477.5 | 84.5 | -0.005 | 24.64 | 150.2
86.3236 | 151.7 | 150.7 | 108.6 | 776.7 | 768.5 | 391.8 | 476.6 | 84.4 | -0.008 | 24.61 | 150.3
86.3319 | 151.7 | 150.6 | 108.7 | 776.4 | 768.1 | 391.5 | 477 | 84.4 | -0.018 | 24.57 | 150.2
86.3402 | 151.7 | 150.6 | 108.7 | 777 | 768.4 | 390.7 | 474.9 | 84.5 | -0.013 | 24.61 | 150.3
86.3486 | 151.7 | 150.6 | 108.7 | 776.4 | 768.5 | 391.6 | 476.5 | 84.4 | -0.016 | 24.6 | 150.2
86.3569 | 151.6 | 150.7 | 108.5 | 776.3 | 768.4 | 392.3 | 477.5 | 84.4 | -0.013 | 24.6 | 150.1
86.3652 | 151.6 | 150.6 | 108.7 | 776.6 | 768.7 | 392 | 476.8 | 84.4 | -0.011 | 24.67 | 150.1
86.3736 | 151.7 | 151 | 108.6 | 776.8 | 769.7 | 393.5 | 481.1 | 84.6 | 0.035 | 24.69 | 150.1
86.3819 | 151.6 | 151 | 108.6 | 776.9 | 769.3 | 393.8 | 480.8 | 84.7 | 0.029 | 24.68 | 150.1
86.3902 | 151.7 | 150.6 | 108.7 | 776.4 | 768.8 | 390.9 | 475.9 | 84.5 | -0.003 | 24.65 | 150.2
86.3986 | 151.6 | 150.7 | 108.7 | 776.7 | 769 | 392.5 | 477.9 | 84.5 | -0.002 | 24.64 | 150.2
86.4069 | 151.7 | 150.6 | 108.7 | 776.4 | 768.3 | 392.7 | 477.9 | 84.4 | -0.02 | 24.68 | 150.3
86.4152 | 151.6 | 150.6 | 108.6 | 776.6 | 768.5 | 391.4 | 476.4 | 84.5 | -0.008 | 24.62 | 150.2
86.4236 | 151.6 | 150.6 | 108.7 | 776.5 | 768.9 | 392.1 | 476.5 | 84.6 | -0.018 | 24.67 | 150.1
86.4319 | 151.6 | 150.7 | 108.6 | 776.8 | 769.4 | 392.9 | 477.6 | 84.6 | -0.015 | 24.71 | 150.2
86.4402 | 151.6 | 150.6 | 108.7 | 776.6 | 768.4 | 391.4 | 475.3 | 84.4 | -0.011 | 24.66 | 150.2
86.4486 | 151.6 | 150.7 | 108.7 | 776.3 | 768.1 | 391.8 | 476.9 | 84.3 | -0.01 | 24.6 | 150.1
86.4569 | 151.7 | 150.6 | 108.7 | 776.4 | 768.5 | 392.6 | 477.5 | 84.5 | -0.023 | 24.65 | 150.2
86.4652 | 151.7 | 150.7 | 108.7 | 776.7 | 768.9 | 391.7 | 476.9 | 84.4 | -0.019 | 24.61 | 150.2
86.4736 | 151.6 | 150.7 | 108.8 | 776.4 | 768.4 | 391 | 475.3 | 84.4 | -0.013 | 24.65 | 150.2
86.4819 | 151.7 | 150.7 | 108.6 | 776.1 | 768.4 | 392 | 476.5 | 84.4 | -0.01 | 24.65 | 150.2
86.4903 | 151.6 | 150.6 | 108.7 | 776.2 | 768.8 | 392.6 | 477.1 | 84.4 | -0.011 | 24.62 | 150
86.4986 | 151.6 | 150.6 | 108.8 | 776.2 | 768.5 | 392.2 | 477.2 | 84.5 | -0.019 | 24.62 | 150.1
86.5069 | 151.7 | 150.9 | 108.6 | 776.8 | 769.4 | 392.8 | 479.7 | 84.6 | 0.027 | 24.7 | 150.2
86.5153 | 151.7 | 151 | 108.6 | 776.7 | 769.1 | 393.8 | 480.4 | 84.7 | 0.03 | 24.69 | 150.2
86.5236 | 151.6 | 150.5 | 108.7 | 776.3 | 768.4 | 392.1 | 476.7 | 84.4 | -0.013 | 24.63 | 150.1
86.5319 | 151.6 | 150.7 | 108.7 | 776.3 | 768.7 | 390.9 | 475.3 | 84.5 | -0.015 | 24.66 | 150.2
86.5403 | 151.6 | 150.6 | 108.6 | 776.3 | 768.4 | 392.1 | 476.5 | 84.5 | -0.019 | 24.64 | 150.2
86.5486 | 151.7 | 150.6 | 108.6 | 776.4 | 768.8 | 392.5 | 477.7 | 84.5 | -0.018 | 24.67 | 150.2
86.5569 | 151.7 | 150.8 | 108.8 | 776.7 | 769 | 391.6 | 475.7 | 84.6 | -0.01 | 24.65 | 150.2
86.5653 | 151.6 | 150.6 | 108.8 | 776.3 | 768.4 | 391.4 | 475.4 | 84.6 | -0.008 | 24.58 | 150.1
86.5736 | 151.6 | 150.6 | 108.7 | 776.7 | 768.6 | 391.9 | 477 | 84.5 | -0.022 | 24.63 | 150.1
86.5819 | 151.6 | 150.7 | 108.7 | 776.7 | 768.6 | 392.6 | 477.7 | 84.5 | -0.024 | 24.63 | 150.2
86.5903 | 151.6 | 150.6 | 108.7 | 776.4 | 768.7 | 392.7 | 477.3 | 84.5 | -0.035 | 24.64 | 150.2
86.5986 | 151.6 | 150.7 | 108.7 | 776.6 | 768.9 | 391.8 | 477.1 | 84.7 | -0.031 | 24.62 | 150.2
86.6069 | 151.7 | 150.7 | 108.6 | 776.6 | 768.9 | 390.9 | 474.5 | 84.5 | -0.034 | 24.62 | 150.1
86.6153 | 151.6 | 150.6 | 108.7 | 776.7 | 768.9 | 391.6 | 475.5 | 84.5 | -0.038 | 24.67 | 150.1
86.6236 | 151.7 | 150.5 | 108.6 | 776.8 | 768.8 | 391.2 | 475.7 | 84.7 | -0.028 | 24.65 | 150.2
86.6319 | 151.8 | 150.6 | 108.7 | 777.1 | 769.3 | 391.3 | 476.3 | 84.7 | -0.024 | 24.68 | 150.4
86.6403 | 151.7 | 151 | 108.6 | 776.8 | 769 | 393.2 | 479.5 | 84.6 | 0.03 | 24.69 | 150.2
86.6486 | 151.7 | 151 | 108.6 | 776.9 | 769.5 | 393.3 | 480.5 | 84.6 | 0.03 | 24.72 | 150.2
86.6569 | 151.7 | 150.6 | 108.6 | 776.6 | 768.8 | 392.6 | 477.6 | 84.5 | -0.014 | 24.65 | 150.3
86.6653 | 151.7 | 150.7 | 108.6 | 776.2 | 768.9 | 392.3 | 476.9 | 84.5 | -0.031 | 24.65 | 150.2
86.6736 | 151.7 | 150.8 | 108.7 | 776.6 | 768.7 | 392.7 | 477.3 | 84.4 | -0.032 | 24.65 | 150.2
86.6819 | 151.7 | 150.7 | 108.6 | 776.4 | 768.7 | 391.7 | 476.3 | 84.5 | -0.032 | 24.65 | 150.1
86.6903 | 151.6 | 150.6 | 108.6 | 776.6 | 768.9 | 392.1 | 476.6 | 84.5 | -0.03 | 24.67 | 150.1
86.6986 | 151.6 | 150.6 | 108.7 | 776.7 | 768.6 | 393.5 | 478.5 | 84.5 | -0.033 | 24.66 | 150.2
86.7069 | 151.8 | 150.7 | 108.6 | 776.5 | 768.6 | 391.6 | 475.4 | 84.5 | -0.028 | 24.66 | 150.4
86.7153 | 151.8 | 150.6 | 108.6 | 776.9 | 768.8 | 391.5 | 476.1 | 84.5 | -0.03 | 24.64 | 150.4
86.7236 | 151.8 | 150.8 | 108.6 | 776.8 | 769 | 391.5 | 475.6 | 84.4 | -0.034 | 24.65 | 150.2
86.7319 | 151.7 | 150.7 | 108.7 | 776.8 | 769 | 393.3 | 478 | 84.6 | -0.03 | 24.67 | 150.2
86.7403 | 151.7 | 150.7 | 108.7 | 776.7 | 769 | 392.5 | 477.1 | 84.5 | -0.027 | 24.65 | 150.2
86.7486 | 151.6 | 150.7 | 108.5 | 776.4 | 768.7 | 392.5 | 477.6 | 84.5 | -0.029 | 24.68 | 150.1
86.7569 | 151.7 | 150.7 | 108.7 | 776.6 | 769.2 | 392.5 | 477.8 | 84.6 | -0.043 | 24.65 | 150.3
86.7653 | 151.8 | 150.7 | 108.7 | 776.8 | 769.2 | 391.8 | 475.4 | 84.6 | -0.041 | 24.66 | 150.3
86.7736 | 151.7 | 151.1 | 108.6 | 776.6 | 769.6 | 393.5 | 480.7 | 84.5 | 0.028 | 24.7 | 150.2
86.7819 | 151.7 | 150.9 | 108.6 | 776.7 | 769.5 | 392.5 | 478.9 | 84.4 | 0.024 | 24.68 | 150.2
86.7903 | 151.8 | 150.7 | 108.7 | 776.8 | 768.9 | 390.9 | 475.2 | 84.4 | -0.032 | 24.65 | 150.4
86.7986 | 151.8 | 150.7 | 108.7 | 776.7 | 769 | 391.8 | 476.4 | 84.4 | -0.035 | 24.72 | 150.4
86.8069 | 151.7 | 150.6 | 108.6 | 776.7 | 768.8 | 391.5 | 475.6 | 84.7 | -0.03 | 24.64 | 150.2
86.8153 | 151.7 | 150.6 | 108.7 | 776.8 | 768.9 | 392.2 | 477.2 | 84.6 | -0.025 | 24.61 | 150.1
86.8236 | 151.7 | 150.7 | 108.7 | 776.3 | 768.8 | 392.5 | 476.8 | 84.4 | -0.033 | 24.64 | 150.3
86.8319 | 151.7 | 150.7 | 108.6 | 776.6 | 768.6 | 391.8 | 476.1 | 84.4 | -0.042 | 24.62 | 150.3
86.8403 | 151.7 | 150.6 | 108.8 | 776.3 | 769.1 | 392.1 | 476.9 | 84.5 | -0.044 | 24.64 | 150.3
86.8486 | 151.8 | 150.7 | 108.7 | 776.1 | 768.7 | 391.5 | 475.7 | 84.5 | -0.045 | 24.61 | 150.3
86.8569 | 151.8 | 150.6 | 108.6 | 776.4 | 769 | 392.9 | 477.5 | 84.6 | -0.049 | 24.66 | 150.3
86.8653 | 151.7 | 150.8 | 108.7 | 776.7 | 768.5 | 392.5 | 477 | 84.6 | -0.048 | 24.65 | 150.3
86.8736 | 151.7 | 150.6 | 108.7 | 776.5 | 769 | 393.5 | 478.1 | 84.4 | -0.042 | 24.63 | 150.2
86.8819 | 151.7 | 150.7 | 108.7 | 776.4 | 769.1 | 393 | 478.3 | 84.5 | -0.045 | 24.65 | 150.2
86.8903 | 151.7 | 150.6 | 108.6 | 776.6 | 769.2 | 392.1 | 476.6 | 84.6 | -0.049 | 24.7 | 150.2
86.8986 | 151.7 | 150.6 | 108.7 | 776.3 | 768.8 | 392.4 | 477.2 | 84.6 | -0.05 | 24.59 | 150.2
86.907 | 151.7 | 150.9 | 108.7 | 776.8 | 769.2 | 394.7 | 482 | 84.7 | 0.019 | 24.7 | 150.2
86.9153 | 151.7 | 150.9 | 108.6 | 777 | 769.4 | 394 | 481.7 | 84.6 | 0.02 | 24.71 | 150.2
86.9236 | 151.7 | 150.7 | 108.7 | 776.2 | 768.8 | 391.6 | 475.5 | 84.4 | -0.047 | 24.69 | 150.3
86.932 | 151.8 | 150.7 | 108.7 | 776.6 | 768.8 | 393 | 477.8 | 84.4 | -0.051 | 24.65 | 150.3
86.9403 | 151.7 | 150.6 | 108.6 | 776.3 | 768.7 | 392.2 | 477.4 | 84.6 | -0.047 | 24.63 | 150.2
86.9486 | 151.7 | 150.7 | 108.7 | 776.8 | 769.1 | 393.2 | 477.8 | 84.5 | -0.043 | 24.66 | 150.2
86.957 | 151.6 | 150.5 | 108.6 | 776.8 | 768.7 | 392.7 | 478.4 | 84.4 | -0.046 | 24.68 | 150.2
86.9653 | 151.7 | 150.6 | 108.8 | 776.6 | 768.8 | 392.8 | 477.3 | 84.7 | -0.044 | 24.63 | 150.2
86.9736 | 151.7 | 150.5 | 108.8 | 776.2 | 768.9 | 393 | 477.6 | 84.7 | -0.042 | 24.68 | 150.2
86.982 | 151.7 | 150.7 | 108.6 | 775.9 | 769.1 | 392.1 | 476.6 | 84.5 | -0.042 | 24.66 | 150.3
86.9903 | 151.8 | 150.7 | 108.6 | 776.6 | 769 | 391.1 | 475.2 | 84.5 | -0.045 | 24.64 | 150.3
86.9986 | 151.8 | 150.6 | 108.8 | 776.7 | 768.9 | 393.2 | 478.4 | 84.6 | -0.043 | 24.64 | 150.3
87.007 | 151.7 | 150.7 | 108.6 | 776.3 | 769.3 | 392.5 | 477.4 | 84.6 | -0.033 | 24.71 | 150.3
87.0153 | 151.8 | 150.7 | 108.6 | 777.1 | 769.1 | 392.3 | 477.2 | 84.6 | -0.032 | 24.73 | 150.3
87.0236 | 151.7 | 150.7 | 108.9 | 776.3 | 769.1 | 393.2 | 478.1 | 84.6 | -0.033 | 24.63 | 150.2
87.032 | 151.6 | 150.5 | 108.6 | 776.6 | 769.1 | 393.2 | 477.7 | 84.7 | -0.035 | 24.7 | 150.2
87.0403 | 151.8 | 150.9 | 108.6 | 777 | 769.4 | 393 | 479.1 | 84.6 | 0.022 | 24.7 | 150.2
87.0486 | 151.7 | 150.9 | 108.6 | 776.8 | 769.4 | 393.9 | 480.7 | 84.6 | 0.013 | 24.67 | 150.2
87.057 | 151.7 | 150.5 | 108.7 | 776.1 | 768.9 | 391.7 | 475.5 | 84.6 | -0.042 | 24.62 | 150.3
87.0653 | 151.7 | 150.7 | 108.7 | 776.5 | 768.6 | 392.1 | 476.6 | 84.5 | -0.037 | 24.64 | 150.3
87.0736 | 151.7 | 150.6 | 108.6 | 776.4 | 768.8 | 391.9 | 476.3 | 84.5 | -0.042 | 24.63 | 150.3
87.082 | 151.7 | 150.5 | 108.7 | 776.7 | 768.9 | 393.1 | 477.5 | 84.6 | -0.038 | 24.64 | 150.3
87.0903 | 151.6 | 150.6 | 108.8 | 776.6 | 769.1 | 392.3 | 476.9 | 84.5 | -0.031 | 24.66 | 150.1
87.0986 | 151.6 | 150.7 | 108.6 | 776.8 | 769.1 | 393.1 | 477.4 | 84.5 | -0.031 | 24.7 | 150
87.107 | 151.6 | 150.6 | 108.7 | 776.6 | 768.8 | 391.5 | 475.3 | 84.6 | -0.031 | 24.67 | 150.2
87.1153 | 151.6 | 150.6 | 108.7 | 776.8 | 769.1 | 392.5 | 476.7 | 84.6 | -0.032 | 24.65 | 150.2
87.1236 | 151.7 | 150.6 | 108.7 | 776.4 | 768.6 | 392 | 475.7 | 84.5 | -0.04 | 24.59 | 150.2
87.132 | 151.7 | 150.7 | 108.7 | 776.2 | 768.9 | 393.3 | 478.4 | 84.7 | -0.035 | 24.63 | 150.4
87.1403 | 151.6 | 150.6 | 108.6 | 776.4 | 768.8 | 391.9 | 476.5 | 84.5 | -0.033 | 24.61 | 150.2
87.1486 | 151.7 | 150.7 | 108.8 | 776.8 | 768.7 | 392.6 | 477 | 84.4 | -0.031 | 24.64 | 150.2
87.157 | 151.7 | 150.6 | 108.6 | 776.8 | 768.5 | 392.3 | 476.8 | 84.6 | -0.028 | 24.62 | 150.2
87.1653 | 151.7 | 150.6 | 108.7 | 776.3 | 768.5 | 392.3 | 476.1 | 84.6 | -0.024 | 24.67 | 150.2
87.1736 | 151.7 | 150.8 | 108.6 | 776.8 | 768.9 | 393.4 | 480.8 | 84.4 | 0.017 | 24.68 | 150.2
87.182 | 151.8 | 150.8 | 108.7 | 777.3 | 769.7 | 393.7 | 481 | 84.6 | 0.019 | 24.71 | 150.3
87.1903 | 151.6 | 150.7 | 108.7 | 776.6 | 768.4 | 393.4 | 477.7 | 84.4 | -0.04 | 24.66 | 150.2
87.1986 | 151.7 | 150.7 | 108.6 | 776.7 | 768.5 | 392.9 | 477.5 | 84.4 | -0.044 | 24.62 | 150.3
87.207 | 151.8 | 150.7 | 108.6 | 776.8 | 769.1 | 391.8 | 475.8 | 84.6 | -0.034 | 24.64 | 150.4
87.2153 | 151.8 | 150.8 | 108.7 | 776.8 | 769 | 394.1 | 479.1 | 84.5 | -0.033 | 24.6 | 150.4
87.2236 | 151.7 | 150.7 | 108.6 | 776.5 | 768.7 | 392.8 | 476.6 | 84.4 | -0.031 | 24.68 | 150.2
87.232 | 151.8 | 150.7 | 108.6 | 776.7 | 768.8 | 392.8 | 476.7 | 84.6 | -0.03 | 24.63 | 150.2
87.2403 | 151.7 | 150.6 | 108.6 | 776.3 | 769.1 | 392.3 | 477 | 84.5 | -0.029 | 24.63 | 150.2
87.2486 | 151.7 | 150.6 | 108.8 | 776.9 | 768.7 | 392.4 | 476.7 | 84.5 | -0.032 | 24.66 | 150.2
87.257 | 151.6 | 150.5 | 108.6 | 776.4 | 768.7 | 392.3 | 476.3 | 84.5 | -0.017 | 24.63 | 150.1
87.2653 | 151.6 | 150.6 | 108.5 | 776.4 | 768.9 | 393 | 477.3 | 84.5 | -0.022 | 24.67 | 150.2
87.2736 | 151.8 | 150.7 | 108.6 | 776.3 | 768.7 | 393.2 | 477.7 | 84.5 | -0.012 | 24.64 | 150.3
87.282 | 151.8 | 150.8 | 108.6 | 776.3 | 769 | 392.6 | 476.9 | 84.6 | -0.008 | 24.68 | 150.3
87.2903 | 151.7 | 150.6 | 108.5 | 776.6 | 769.3 | 392.7 | 476.6 | 84.5 | -0.01 | 24.67 | 150.2
87.2986 | 151.7 | 150.7 | 108.7 | 776.7 | 768.6 | 393.5 | 477.9 | 84.4 | -0.008 | 24.66 | 150.1
87.307 | 151.7 | 150.9 | 108.6 | 776.6 | 769.3 | 392.5 | 478.9 | 84.7 | 0.019 | 24.72 | 150.1
87.3153 | 151.7 | 151.1 | 108.6 | 776.9 | 769.3 | 392.7 | 479.3 | 84.6 | 0.025 | 24.67 | 150.1
87.3237 | 151.7 | 150.6 | 108.6 | 776.6 | 768.7 | 391.8 | 475.8 | 84.4 | -0.028 | 24.63 | 150.2
87.332 | 151.6 | 150.5 | 108.5 | 776.6 | 768.5 | 392.4 | 476.8 | 84.5 | -0.027 | 24.59 | 150.1
87.3403 | 151.7 | 150.7 | 108.7 | 776.4 | 769 | 393.4 | 477 | 84.6 | -0.019 | 24.63 | 150.2
87.3487 | 151.7 | 150.7 | 108.6 | 776.4 | 768.9 | 392.1 | 476 | 84.5 | -0.016 | 24.64 | 150.3
87.357 | 151.8 | 150.7 | 108.7 | 776.1 | 768.9 | 392.2 | 476 | 84.6 | -0.008 | 24.66 | 150.3
87.3653 | 151.8 | 150.6 | 108.7 | 776.7 | 769.4 | 393 | 476.3 | 84.6 | -0.013 | 24.68 | 150.2
87.3737 | 151.7 | 150.6 | 108.6 | 776.6 | 768.9 | 391 | 474.5 | 84.5 | -0.016 | 24.66 | 150.1
87.382 | 151.7 | 150.7 | 108.5 | 776.3 | 768.9 | 393.9 | 477.5 | 84.4 | -0.011 | 24.6 | 150.1
87.3903 | 151.7 | 150.7 | 108.7 | 776.7 | 769.2 | 392.4 | 476 | 84.6 | 0.001 | 24.68 | 150.2
87.3987 | 151.7 | 150.5 | 108.5 | 776.5 | 769 | 392 | 476 | 84.6 | -0.002 | 24.67 | 150.2
87.407 | 151.7 | 150.7 | 108.6 | 776.4 | 768.9 | 393.8 | 477.5 | 84.5 | 0.005 | 24.63 | 150.2
87.4153 | 151.8 | 150.8 | 108.6 | 776.5 | 769.2 | 393 | 476.9 | 84.5 | 0.009 | 24.64 | 150.3
87.4237 | 151.7 | 150.7 | 108.7 | 776.6 | 768.9 | 391.8 | 475 | 84.5 | 0.017 | 24.68 | 150.2
87.432 | 151.8 | 150.7 | 108.6 | 776.4 | 768.8 | 391.5 | 474.9 | 84.5 | 0.018 | 24.6 | 150.3
87.4403 | 151.7 | 151.1 | 108.7 | 777 | 769.7 | 392.3 | 478 | 84.6 | 0.023 | 24.69 | 150.2
87.4487 | 151.7 | 150.9 | 108.6 | 777.1 | 769.6 | 394.7 | 481.7 | 84.6 | 0.024 | 24.7 | 150.1
87.457 | 151.6 | 150.5 | 108.5 | 776.3 | 769.2 | 392.3 | 474.9 | 84.5 | -0.006 | 24.65 | 150.1
87.4653 | 151.7 | 150.7 | 108.6 | 776.6 | 769.2 | 391.7 | 475.3 | 84.7 | 0 | 24.62 | 150.1
87.4737 | 151.7 | 150.5 | 108.7 | 776.4 | 769.1 | 392.6 | 475.5 | 84.6 | -0.002 | 24.64 | 150.2
87.482 | 151.6 | 150.6 | 108.5 | 776 | 768.6 | 393.7 | 478.1 | 84.4 | 0.004 | 24.63 | 150.2
87.4903 | 151.7 | 150.7 | 108.6 | 776.7 | 768.8 | 392.8 | 476.6 | 84.7 | 0.013 | 24.68 | 150.3
87.4987 | 151.8 | 150.7 | 108.7 | 776.6 | 769.1 | 393 | 477 | 84.8 | 0.015 | 24.69 | 150.4
87.507 | 151.6 | 150.5 | 108.6 | 776.4 | 769 | 394.2 | 477.9 | 84.5 | 0.014 | 24.69 | 150.1
87.5153 | 151.7 | 150.7 | 108.7 | 776.8 | 769.2 | 392.1 | 475.1 | 84.6 | 0.018 | 24.63 | 150.1
87.5237 | 151.6 | 150.6 | 108.6 | 776.6 | 769.3 | 392.6 | 475.7 | 84.6 | 0.013 | 24.65 | 150
87.532 | 151.6 | 150.7 | 108.6 | 776.3 | 769 | 393 | 476.7 | 84.6 | 0.01 | 24.64 | 150.1
87.5403 | 151.7 | 150.7 | 108.6 | 776.6 | 769.1 | 392.9 | 475.9 | 84.5 | 0.007 | 24.64 | 150.3
87.5487 | 151.6 | 150.7 | 108.5 | 776.7 | 769.1 | 391.7 | 474.8 | 84.6 | 0.013 | 24.64 | 150.1
87.557 | 151.7 | 150.7 | 108.6 | 776.8 | 769.1 | 391.8 | 475.1 | 84.5 | 0.008 | 24.63 | 150.2
87.5653 | 151.7 | 150.6 | 108.6 | 776.7 | 769.1 | 392.9 | 476.1 | 84.5 | 0.015 | 24.65 | 150.2
87.5737 | 151.7 | 150.9 | 108.7 | 777 | 769.7 | 393.3 | 480 | 84.5 | 0.026 | 24.68 | 150.1
87.582 | 151.7 | 150.9 | 108.6 | 776.9 | 769.2 | 391.1 | 476.8 | 84.5 | 0.023 | 24.72 | 150.1
87.5903 | 151.6 | 150.6 | 108.6 | 776.6 | 768.6 | 392.3 | 475.2 | 84.6 | 0.019 | 24.68 | 149.9
87.5987 | 151.6 | 150.6 | 108.6 | 776.6 | 769.6 | 393.2 | 476.3 | 84.6 | 0.018 | 24.68 | 149.9
87.607 | 151.6 | 150.7 | 108.6 | 776.8 | 768.8 | 392.7 | 475.8 | 84.4 | 0.005 | 24.64 | 150.2
87.6153 | 151.7 | 150.6 | 108.7 | 776.6 | 768.8 | 393 | 476.7 | 84.5 | 0.01 | 24.63 | 150.2
87.6237 | 151.8 | 150.7 | 108.7 | 777.2 | 769.3 | 393.6 | 477.2 | 84.7 | 0.013 | 24.69 | 150.1
87.632 | 151.7 | 150.7 | 108.6 | 776.7 | 769.1 | 392.3 | 475.6 | 84.6 | 0.008 | 24.72 | 150.2
87.6403 | 151.7 | 150.6 | 108.6 | 776.7 | 768.7 | 393.7 | 477.1 | 84.5 | 0.011 | 24.61 | 150.2
87.6487 | 151.7 | 150.7 | 108.7 | 776.6 | 769.5 | 392.7 | 476 | 84.7 | 0.019 | 24.66 | 150.1
87.657 | 151.7 | 150.7 | 108.6 | 776.8 | 769.2 | 392.7 | 476.5 | 84.5 | 0.017 | 24.67 | 150.1
87.6653 | 151.6 | 150.4 | 108.6 | 776.7 | 768.8 | 392.4 | 475.6 | 84.6 | 0.014 | 24.67 | 150.1
87.6737 | 151.7 | 150.7 | 108.6 | 776.8 | 769.2 | 393.7 | 477.7 | 84.7 | 0.009 | 24.65 | 150.3
87.682 | 151.7 | 150.7 | 108.7 | 776.9 | 769.4 | 391.9 | 475.4 | 84.6 | 0.017 | 24.68 | 150.2
87.6903 | 151.7 | 150.8 | 108.6 | 776.8 | 769.2 | 393.5 | 477.1 | 84.5 | 0.011 | 24.64 | 150.1
87.6987 | 151.8 | 150.8 | 108.7 | 776.8 | 769.2 | 392.3 | 475.7 | 84.5 | 0.01 | 24.62 | 150.2
87.707 | 151.7 | 151 | 108.6 | 776.7 | 769.2 | 394.7 | 482 | 84.6 | 0.019 | 24.69 | 150.1
87.7153 | 151.8 | 151.1 | 108.7 | 777.2 | 769.2 | 392 | 478.1 | 84.7 | 0.019 | 24.66 | 150.2
87.7237 | 151.8 | 150.6 | 108.7 | 776.9 | 769.2 | 392.3 | 475.9 | 84.6 | 0.018 | 24.64 | 150.3
87.732 | 151.7 | 150.6 | 108.8 | 776.5 | 768.9 | 392.8 | 476.7 | 84.6 | 0.017 | 24.59 | 150.2
87.7404 | 151.6 | 150.6 | 108.6 | 776.6 | 769.4 | 392.9 | 477.2 | 84.5 | 0.017 | 24.64 | 150.1
87.7487 | 151.7 | 150.6 | 108.6 | 776.5 | 769.1 | 392.3 | 475.7 | 84.5 | 0.016 | 24.64 | 150.2
87.757 | 151.8 | 150.6 | 108.8 | 776.9 | 769.6 | 391.6 | 474.8 | 84.6 | 0.013 | 24.61 | 150.3
87.7654 | 151.7 | 150.7 | 108.6 | 776.5 | 769.3 | 393.2 | 477.2 | 84.6 | 0.013 | 24.64 | 150.1
87.7737 | 151.7 | 150.8 | 108.6 | 776.8 | 769.1 | 393.9 | 477.3 | 84.6 | 0.013 | 24.61 | 150.1
87.782 | 151.7 | 150.6 | 108.7 | 776.6 | 769.1 | 392.4 | 475.6 | 84.6 | 0.017 | 24.62 | 150.1
87.7904 | 151.7 | 150.6 | 108.7 | 777.2 | 769.2 | 394.2 | 477.3 | 84.6 | 0.013 | 24.61 | 150.2
87.7987 | 151.7 | 150.6 | 108.7 | 776.9 | 769.1 | 392.6 | 475.2 | 84.4 | 0.008 | 24.64 | 150.3
87.807 | 151.8 | 150.7 | 108.7 | 776.7 | 769 | 392.7 | 475.9 | 84.5 | 0.013 | 24.56 | 150.3
87.8154 | 151.8 | 150.7 | 108.5 | 776.6 | 769.1 | 393.2 | 477 | 84.6 | 0.013 | 24.61 | 150.3
87.8237 | 151.7 | 150.6 | 108.6 | 776.7 | 769 | 394.2 | 477.7 | 84.4 | 0.008 | 24.64 | 150.1
87.832 | 151.6 | 150.6 | 108.5 | 776.4 | 768.9 | 393.6 | 477.3 | 84.6 | 0.003 | 24.66 | 150
87.8404 | 151.7 | 150.8 | 108.4 | 777.1 | 769.1 | 393.1 | 480.8 | 84.6 | 0.019 | 24.67 | 150.1
87.8487 | 151.7 | 150.9 | 108.6 | 776.8 | 769.3 | 393 | 480.3 | 84.5 | 0.024 | 24.65 | 150.1
87.857 | 151.7 | 150.4 | 108.7 | 776.8 | 769.1 | 393.4 | 476.6 | 84.6 | 0.013 | 24.64 | 150.1
87.8654 | 151.6 | 150.6 | 108.7 | 777 | 769 | 393.8 | 477.2 | 84.6 | 0.016 | 24.62 | 150.1
87.8737 | 151.7 | 150.7 | 108.7 | 776.6 | 769.1 | 392.6 | 475.7 | 84.3 | 0.012 | 24.6 | 150.3
87.882 | 151.7 | 150.7 | 108.7 | 776.2 | 769.3 | 392.6 | 475.9 | 84.4 | 0.011 | 24.65 | 150.3
87.8904 | 151.8 | 150.6 | 108.7 | 777.1 | 769.1 | 392.3 | 475.4 | 84.5 | 0.011 | 24.64 | 150.2
87.8987 | 151.7 | 150.6 | 108.7 | 776.7 | 769.3 | 392.7 | 475.3 | 84.4 | 0.008 | 24.64 | 150.1
87.907 | 151.7 | 150.6 | 108.6 | 776.4 | 769.2 | 392.7 | 475.8 | 84.6 | 0.001 | 24.63 | 150.3
87.9154 | 151.8 | 150.8 | 108.6 | 776.8 | 769.4 | 393 | 476.8 | 84.5 | 0.001 | 24.62 | 150.3
87.9237 | 151.7 | 150.7 | 108.6 | 776.7 | 769.2 | 393.4 | 476.9 | 84.6 | 0.012 | 24.61 | 150.2
87.932 | 151.6 | 150.7 | 108.6 | 776.4 | 769.1 | 392.6 | 475.5 | 84.7 | 0.012 | 24.66 | 150.1
87.9404 | 151.6 | 150.5 | 108.6 | 776.4 | 769.4 | 393.3 | 475.9 | 84.6 | 0.012 | 24.69 | 150.2
87.9487 | 151.6 | 150.6 | 108.5 | 776.4 | 769.3 | 394.1 | 477 | 84.5 | 0.011 | 24.64 | 150.1
87.957 | 151.7 | 150.6 | 108.7 | 776.9 | 769.2 | 393.3 | 476.3 | 84.6 | 0.014 | 24.6 | 150.2
87.9654 | 151.6 | 150.6 | 108.6 | 776.5 | 769.6 | 394.2 | 477.3 | 84.5 | 0.008 | 24.64 | 150.2
87.9737 | 151.7 | 150.9 | 108.6 | 776.7 | 769.1 | 392.1 | 477.8 | 84.6 | 0.032 | 24.68 | 150.1
87.982 | 151.6 | 151.1 | 108.7 | 776.5 | 769.2 | 394.5 | 481.4 | 84.5 | 0.033 | 24.68 | 150.1
87.9904 | 151.7 | 150.6 | 108.8 | 776.8 | 769.7 | 391.7 | 474.8 | 84.6 | 0.006 | 24.6 | 150.2
87.9987 | 151.6 | 150.6 | 108.7 | 776.7 | 768.9 | 392.8 | 476.1 | 84.4 | 0.009 | 24.66 | 150.1
88.007 | 151.6 | 150.7 | 108.7 | 776.4 | 769.2 | 393.8 | 477.3 | 84.6 | 0.014 | 24.65 | 150.1
88.0154 | 151.6 | 150.7 | 108.7 | 776.4 | 769.1 | 393.7 | 477.2 | 84.6 | 0.017 | 24.6 | 150.2
88.0237 | 151.7 | 150.7 | 108.8 | 776.3 | 769.1 | 393.8 | 476.7 | 84.4 | 0.013 | 24.6 | 150
88.032 | 151.6 | 150.6 | 108.5 | 776.3 | 769.2 | 393.8 | 477.3 | 84.6 | 0.008 | 24.61 | 150
88.0404 | 151.8 | 150.6 | 108.6 | 776.6 | 769.3 | 393 | 475.4 | 84.6 | 0.003 | 24.69 | 150.4
88.0487 | 151.7 | 150.7 | 108.6 | 777 | 768.7 | 393.7 | 475.6 | 84.4 | -0.001 | 24.67 | 150.2
88.057 | 151.8 | 150.6 | 108.5 | 776.4 | 769.1 | 393.2 | 475.8 | 84.5 | -0.002 | 24.64 | 150.2
88.0654 | 151.7 | 150.6 | 108.6 | 776.8 | 769.1 | 393.7 | 477 | 84.6 | 0.004 | 24.57 | 150.2
88.0737 | 151.7 | 150.6 | 108.4 | 776.4 | 768.6 | 391.7 | 473.7 | 84.4 | -0.001 | 24.59 | 150.1
88.082 | 151.7 | 150.5 | 108.7 | 776.3 | 768.8 | 394.4 | 477.5 | 84.4 | -0.002 | 24.64 | 150.1
88.0904 | 151.7 | 150.7 | 108.6 | 776.4 | 769.4 | 394.2 | 476.8 | 84.4 | -0.001 | 24.61 | 150.2
88.0987 | 151.7 | 150.6 | 108.6 | 776.2 | 768.8 | 394.5 | 478.1 | 84.3 | -0.001 | 24.61 | 150.1
88.107 | 151.7 | 150.8 | 108.6 | 776.4 | 769.2 | 392.1 | 478.3 | 84.6 | 0.032 | 24.68 | 150.1
88.1154 | 151.8 | 150.9 | 108.6 | 776.8 | 769.1 | 393 | 479.4 | 84.7 | 0.03 | 24.73 | 150.2
88.1237 | 151.7 | 150.6 | 108.6 | 776.7 | 768.8 | 394.1 | 477.3 | 84.3 | 0.003 | 24.56 | 150.3
88.132 | 151.8 | 150.7 | 108.6 | 776.5 | 768.8 | 393.8 | 477.5 | 84.4 | 0 | 24.58 | 150.4
88.1404 | 151.5 | 150.4 | 108.5 | 776.6 | 769.1 | 393.6 | 477.2 | 84.5 | 0.003 | 24.61 | 149.9
88.1487 | 151.7 | 150.9 | 108.7 | 776.6 | 768.9 | 393.2 | 476.3 | 84.4 | 0.002 | 24.6 | 150.2
88.1571 | 151.7 | 150.6 | 108.6 | 776.6 | 769.3 | 393.9 | 477.2 | 84.5 | 0 | 24.62 | 150.2
88.1654 | 151.7 | 150.6 | 108.7 | 776.3 | 769.1 | 393.9 | 477.2 | 84.5 | 0.002 | 24.64 | 150.2
88.1737 | 151.7 | 150.6 | 108.7 | 776.3 | 768.6 | 394.5 | 477.4 | 84.3 | 0.001 | 24.7 | 150.1
88.1821 | 151.7 | 150.7 | 108.7 | 776.6 | 768.9 | 391.9 | 475 | 84.5 | -0.003 | 24.57 | 150.3
88.1904 | 151.8 | 150.7 | 108.7 | 776.4 | 768.9 | 393.2 | 476.3 | 84.5 | -0.005 | 24.65 | 150.3
88.1987 | 151.7 | 150.7 | 108.7 | 776.9 | 769.4 | 393.7 | 476.5 | 84.4 | -0.012 | 24.64 | 150.3
88.2071 | 151.7 | 150.5 | 108.6 | 776.7 | 769.3 | 393.5 | 476.9 | 84.6 | 0.007 | 24.68 | 150.2
88.2154 | 151.7 | 150.7 | 108.7 | 777 | 769.6 | 393.8 | 477.2 | 84.6 | 0.003 | 24.63 | 150.2
88.2237 | 151.7 | 150.5 | 108.7 | 776.7 | 768.9 | 392.4 | 475.4 | 84.5 | 0 | 24.59 | 150.2
88.2321 | 151.7 | 150.6 | 108.6 | 776.4 | 769.4 | 393.3 | 476.3 | 84.5 | 0 | 24.68 | 150.2
88.2404 | 151.7 | 150.9 | 108.6 | 776.7 | 769.1 | 393.7 | 480.6 | 84.7 | 0.03 | 24.69 | 150.1
88.2487 | 151.8 | 150.9 | 108.6 | 776.7 | 769.2 | 393.4 | 480.5 | 84.6 | 0.033 | 24.71 | 150.3
88.2571 | 151.8 | 150.7 | 108.6 | 776.6 | 769.4 | 393.2 | 475.7 | 84.5 | -0.003 | 24.65 | 150.3
88.2654 | 151.7 | 150.7 | 108.7 | 776.6 | 769.1 | 393.5 | 476.7 | 84.6 | -0.008 | 24.67 | 150.2
88.2737 | 151.7 | 150.6 | 108.4 | 776.6 | 768.9 | 394.4 | 477.4 | 84.4 | -0.014 | 24.58 | 150.2
88.2821 | 151.6 | 150.6 | 108.7 | 776.4 | 769.3 | 393 | 476.4 | 84.5 | -0.006 | 24.66 | 150.1
88.2904 | 151.7 | 150.6 | 108.7 | 776.5 | 769.3 | 393.2 | 476.8 | 84.6 | 0 | 24.64 | 150.1
88.2987 | 151.6 | 150.6 | 108.6 | 776.6 | 769.2 | 394.5 | 477.8 | 84.6 | -0.003 | 24.64 | 150.1
88.3071 | 151.7 | 150.7 | 108.7 | 776.4 | 768.9 | 392.8 | 476.4 | 84.4 | -0.003 | 24.6 | 150.3
88.3154 | 151.7 | 150.5 | 108.6 | 776.8 | 769.1 | 392.5 | 475.1 | 84.6 | 0 | 24.62 | 150.2
88.3237 | 151.7 | 150.8 | 108.7 | 776.6 | 769.3 | 393.7 | 477 | 84.6 | -0.003 | 24.67 | 150.3
88.3321 | 151.8 | 150.8 | 108.7 | 776.3 | 769.2 | 393.3 | 475.5 | 84.5 | 0 | 24.59 | 150.3
88.3404 | 151.7 | 150.8 | 108.7 | 776.1 | 769.1 | 394 | 476.5 | 84.6 | -0.003 | 24.69 | 150
88.3487 | 151.5 | 150.6 | 108.6 | 776.5 | 769.3 | 393.8 | 477.1 | 84.6 | -0.007 | 24.6 | 149.9
88.3571 | 151.7 | 150.8 | 108.7 | 776.4 | 769.2 | 392.6 | 475.1 | 84.4 | -0.009 | 24.6 | 150.2
88.3654 | 151.8 | 150.7 | 108.4 | 776.1 | 768.7 | 394.6 | 477.3 | 84.5 | -0.005 | 24.59 | 150.2
88.3737 | 151.7 | 150.7 | 108.6 | 776.4 | 768.8 | 392.3 | 474.8 | 84.6 | 0.002 | 24.64 | 150.3
88.3821 | 151.7 | 150.7 | 108.6 | 776.4 | 768.9 | 393.1 | 475.1 | 84.6 | 0 | 24.64 | 150.2
88.3904 | 151.7 | 150.6 | 108.6 | 776.1 | 768.8 | 394 | 476 | 84.4 | 0.002 | 24.59 | 149.9
88.3987 | 151.8 | 150.8 | 108.6 | 776.6 | 768.9 | 393.7 | 476.6 | 84.6 | 0.006 | 24.62 | 150.1
88.4071 | 151.6 | 150.7 | 108.7 | 776.5 | 769.2 | 394.5 | 478.3 | 84.5 | -0.01 | 24.61 | 150.1
88.4154 | 151.6 | 150.8 | 108.7 | 776.6 | 769.1 | 392.7 | 475.2 | 84.3 | -0.013 | 24.64 | 150.1
88.4237 | 151.6 | 150.7 | 108.7 | 775.8 | 768.8 | 394 | 477.1 | 84.6 | -0.008 | 24.58 | 150.1
88.4321 | 151.7 | 150.5 | 108.6 | 776.2 | 769.2 | 393.5 | 476.7 | 84.6 | -0.013 | 24.62 | 150.1
88.4404 | 151.7 | 150.6 | 108.6 | 776.3 | 768.7 | 392.9 | 475.6 | 84.3 | -0.01 | 24.6 | 150.1
88.4487 | 151.7 | 150.7 | 108.6 | 776.4 | 768.9 | 394 | 476.8 | 84.4 | -0.01 | 24.6 | 150.1
88.4571 | 151.7 | 150.6 | 108.6 | 776.7 | 769.2 | 393.3 | 475.7 | 84.5 | -0.008 | 24.66 | 150.1
88.4654 | 151.7 | 150.6 | 108.6 | 776.1 | 768.9 | 394.9 | 477.4 | 84.4 | -0.009 | 24.59 | 150.2
88.4737 | 151.7 | 150.5 | 108.6 | 776.3 | 768.9 | 393.7 | 476.7 | 84.4 | -0.011 | 24.61 | 150.3
88.4821 | 151.8 | 150.7 | 108.7 | 776.2 | 769.1 | 393.5 | 475.9 | 84.6 | -0.01 | 24.63 | 150.1
88.4904 | 151.7 | 150.6 | 108.5 | 776.2 | 768.9 | 394.2 | 476.9 | 84.3 | -0.019 | 24.63 | 150.1
88.4987 | 151.7 | 150.6 | 108.6 | 776.5 | 768.8 | 394.3 | 476.9 | 84.3 | -0.013 | 24.64 | 150.1
88.5071 | 151.7 | 150.6 | 108.7 | 776.1 | 769.3 | 393.2 | 475.7 | 84.4 | -0.013 | 24.64 | 150.1
88.5154 | 151.7 | 150.7 | 108.7 | 776.5 | 768.9 | 393.7 | 476.3 | 84.4 | -0.012 | 24.65 | 150.1
88.5237 | 151.7 | 150.6 | 108.7 | 776.4 | 769.2 | 394.3 | 476.6 | 84.6 | -0.013 | 24.58 | 150.1
88.5321 | 151.7 | 150.7 | 108.6 | 776.9 | 769.2 | 393.7 | 476.6 | 84.6 | -0.016 | 24.7 | 150.1
88.5404 | 151.7 | 150.7 | 108.7 | 776.2 | 768.9 | 393.7 | 475.9 | 84.3 | -0.006 | 24.61 | 150.2
88.5487 | 151.8 | 150.7 | 108.6 | 776.2 | 768.9 | 394.7 | 477.7 | 84.4 | -0.008 | 24.6 | 150.3
88.5571 | 151.7 | 150.6 | 108.6 | 776.4 | 768.8 | 394.3 | 476.3 | 84.4 | -0.013 | 24.61 | 150.1
88.5654 | 151.7 | 150.6 | 108.8 | 776.6 | 768.7 | 393.7 | 476.3 | 84.4 | -0.018 | 24.6 | 150.3
88.5738 | 151.7 | 150.7 | 108.7 | 776.9 | 768.7 | 393.2 | 476.4 | 84.6 | -0.009 | 24.67 | 150.2
88.5821 | 151.7 | 150.7 | 108.5 | 776.3 | 769.3 | 394.8 | 477.2 | 84.4 | -0.005 | 24.6 | 150.2
88.5904 | 151.7 | 150.6 | 108.6 | 776.9 | 769.2 | 393.3 | 475.6 | 84.4 | -0.012 | 24.59 | 150.1
88.5988 | 151.7 | 150.7 | 108.6 | 776.3 | 768.7 | 393.8 | 476.3 | 84.4 | -0.011 | 24.62 | 150.1
88.6071 | 151.7 | 150.7 | 108.6 | 776.5 | 769.2 | 393.7 | 475.8 | 84.6 | -0.006 | 24.65 | 150.2
88.6154 | 151.7 | 150.6 | 108.6 | 776.5 | 769.4 | 394 | 476.6 | 84.5 | -0.013 | 24.65 | 150.1
88.6238 | 151.8 | 150.7 | 108.6 | 776.1 | 768.8 | 393.9 | 476.5 | 84.3 | -0.017 | 24.66 | 150.2
88.6321 | 151.7 | 150.7 | 108.7 | 776.2 | 769.1 | 392.3 | 474.9 | 84.4 | -0.008 | 24.61 | 150.1
88.6404 | 151.7 | 150.7 | 108.5 | 776.4 | 768.6 | 394.4 | 477.3 | 84.4 | -0.013 | 24.61 | 150.1
88.6488 | 151.7 | 150.7 | 108.6 | 776.7 | 768.8 | 395 | 477.5 | 84.5 | -0.009 | 24.63 | 150.1
88.6571 | 151.7 | 150.6 | 108.7 | 776.1 | 768.6 | 394.7 | 477.4 | 84.3 | -0.008 | 24.58 | 150.2
88.6654 | 151.8 | 150.7 | 108.6 | 776.8 | 769.6 | 394.3 | 476.9 | 84.6 | -0.007 | 24.62 | 150.3
88.6738 | 151.7 | 150.8 | 108.7 | 776.4 | 769.4 | 393.8 | 476.4 | 84.4 | -0.016 | 24.69 | 150.3
88.6821 | 151.7 | 150.6 | 108.6 | 776.4 | 769.4 | 393.8 | 476.1 | 84.4 | -0.018 | 24.67 | 150.1
88.6904 | 151.8 | 150.7 | 108.6 | 776.3 | 769.1 | 395.2 | 478 | 84.5 | -0.005 | 24.61 | 150.2
88.6988 | 151.7 | 150.6 | 108.6 | 776.3 | 769.3 | 394.8 | 477.6 | 84.6 | -0.004 | 24.63 | 150.1
88.7071 | 151.8 | 150.7 | 108.7 | 776.6 | 769.3 | 393.5 | 475.8 | 84.5 | 0.003 | 24.66 | 150.3
88.7154 | 151.8 | 150.7 | 108.6 | 776.3 | 769.3 | 394.5 | 477 | 84.4 | 0 | 24.66 | 150.2
88.7238 | 151.7 | 150.6 | 108.6 | 776.2 | 769.1 | 394.9 | 478.4 | 84.7 | -0.004 | 24.68 | 150.1
88.7321 | 151.7 | 150.6 | 108.6 | 776.3 | 768.6 | 394.3 | 477 | 84.6 | -0.006 | 24.6 | 150
88.7404 | 151.7 | 150.7 | 108.6 | 776.7 | 769.3 | 394.4 | 476.7 | 84.5 | -0.01 | 24.65 | 150.1
88.7488 | 151.8 | 150.7 | 108.6 | 776.6 | 769.3 | 393.5 | 475.7 | 84.4 | -0.013 | 24.63 | 150.2
88.7571 | 151.7 | 150.7 | 108.6 | 776.1 | 768.9 | 394.5 | 476.8 | 84.5 | -0.015 | 24.56 | 150.1
88.7654 | 151.7 | 150.6 | 108.6 | 776.5 | 769 | 393.4 | 475.9 | 84.5 | -0.016 | 24.64 | 150.1
88.7738 | 151.8 | 150.6 | 108.6 | 776.2 | 769.2 | 394.1 | 476.7 | 84.6 | -0.003 | 24.6 | 150.2
88.7821 | 151.7 | 150.7 | 108.6 | 776.7 | 769.3 | 394.1 | 476.3 | 84.5 | -0.002 | 24.68 | 150.2
88.7904 | 151.7 | 150.7 | 108.7 | 776.4 | 769.1 | 393.1 | 475.1 | 84.6 | -0.003 | 24.7 | 150.1
88.7988 | 151.7 | 150.5 | 108.7 | 776.1 | 769.2 | 394.3 | 477 | 84.7 | -0.005 | 24.65 | 150.1
88.8071 | 151.9 | 150.6 | 108.7 | 776.7 | 769.1 | 394.3 | 476.1 | 84.4 | -0.008 | 24.64 | 150.2
88.8154 | 151.8 | 150.8 | 108.6 | 776.6 | 769.4 | 393.6 | 476.4 | 84.6 | -0.009 | 24.61 | 150.2
88.8238 | 151.7 | 150.7 | 108.6 | 776.5 | 769.1 | 393.7 | 475.9 | 84.6 | -0.018 | 24.65 | 150.3
88.8321 | 151.7 | 150.7 | 108.6 | 776.5 | 769.4 | 394.6 | 477.4 | 84.6 | -0.018 | 24.61 | 150.1
88.8404 | 151.7 | 150.6 | 108.6 | 776.7 | 769.3 | 394.9 | 477.7 | 84.4 | -0.023 | 24.67 | 150.1
88.8488 | 151.7 | 150.6 | 108.7 | 776.9 | 768.9 | 393.5 | 475.9 | 84.4 | -0.029 | 24.56 | 150.1
88.8571 | 151.8 | 150.7 | 108.8 | 776.2 | 769 | 394.7 | 477.5 | 84.6 | -0.027 | 24.64 | 150.3
88.8654 | 151.8 | 150.7 | 108.6 | 776.6 | 768.8 | 393.6 | 476 | 84.6 | -0.024 | 24.67 | 150.2
88.8738 | 151.8 | 150.7 | 108.6 | 776.2 | 769.4 | 394.3 | 476 | 84.4 | -0.025 | 24.6 | 150.1
88.8821 | 151.7 | 150.6 | 108.6 | 776.7 | 769.1 | 395.2 | 477.3 | 84.4 | -0.031 | 24.64 | 150.1
88.8904 | 151.7 | 150.6 | 108.6 | 776.6 | 769.2 | 394.4 | 476.5 | 84.6 | -0.034 | 24.63 | 150.2
88.8988 | 151.7 | 150.6 | 108.7 | 776.8 | 769 | 394.3 | 476.3 | 84.6 | -0.032 | 24.66 | 150.1
88.9071 | 151.7 | 150.6 | 108.4 | 776.2 | 768.6 | 394.9 | 477.4 | 84.3 | -0.034 | 24.59 | 150.1
88.9154 | 151.7 | 150.7 | 108.7 | 775.8 | 768.2 | 393.2 | 475.2 | 84.4 | -0.032 | 24.6 | 150.2
88.9238 | 151.8 | 150.7 | 108.6 | 776.4 | 769.3 | 395.2 | 478.3 | 84.6 | -0.024 | 24.66 | 150.2
88.9321 | 151.8 | 150.6 | 108.6 | 776.5 | 768.9 | 395.4 | 477.9 | 84.4 | -0.024 | 24.63 | 150.2
88.9404 | 151.8 | 150.6 | 108.7 | 776.7 | 769.1 | 394.8 | 477.3 | 84.4 | -0.03 | 24.62 | 150.2
88.9488 | 151.7 | 150.7 | 108.7 | 776.7 | 769.3 | 395.2 | 476.9 | 84.5 | -0.036 | 24.65 | 150.1
88.9571 | 151.7 | 150.6 | 108.5 | 776.4 | 768.9 | 395.6 | 478.4 | 84.5 | -0.033 | 24.65 | 150.2
88.9654 | 151.7 | 150.6 | 108.6 | 776.3 | 768.9 | 394.5 | 476.6 | 84.4 | -0.031 | 24.62 | 150.2
88.9738 | 151.7 | 150.7 | 108.6 | 776.7 | 769 | 395 | 477.6 | 84.5 | -0.035 | 24.62 | 150.2
88.9821 | 151.9 | 150.8 | 108.7 | 776.8 | 768.6 | 393 | 475.1 | 84.6 | -0.03 | 24.66 | 150.2
88.9905 | 151.7 | 150.6 | 108.7 | 777 | 769.2 | 394.2 | 476.9 | 84.5 | -0.038 | 24.64 | 150.1
88.9988 | 151.7 | 150.7 | 108.6 | 776.3 | 769.1 | 395.7 | 478.9 | 84.5 | -0.036 | 24.6 | 150
89.0071 | 151.7 | 150.6 | 108.8 | 776.3 | 769.3 | 395.3 | 478.3 | 84.6 | -0.03 | 24.63 | 150
89.0155 | 151.7 | 150.7 | 108.6 | 776.4 | 769.3 | 394.3 | 476.4 | 84.6 | -0.03 | 24.65 | 150.1
89.0238 | 151.7 | 150.6 | 108.7 | 776.4 | 769.3 | 393.8 | 476.3 | 84.5 | -0.022 | 24.64 | 150.1
89.0321 | 151.8 | 150.8 | 108.7 | 776.3 | 769.2 | 394.3 | 477.1 | 84.6 | -0.022 | 24.6 | 150.3
89.0405 | 151.8 | 150.8 | 108.7 | 776.4 | 768.8 | 394.3 | 477.1 | 84.4 | -0.032 | 24.66 | 150.2
89.0488 | 151.8 | 150.7 | 108.7 | 777 | 769.3 | 393.5 | 475.9 | 84.5 | -0.036 | 24.64 | 150.2
89.0571 | 151.8 | 150.7 | 108.6 | 776.6 | 768.7 | 395 | 477.5 | 84.6 | -0.033 | 24.68 | 150.2
89.0655 | 151.7 | 150.6 | 108.7 | 776.2 | 769.2 | 394.3 | 476 | 84.6 | -0.035 | 24.63 | 150.2
89.0738 | 151.6 | 150.6 | 108.6 | 776.7 | 768.9 | 394.2 | 476.1 | 84.4 | -0.032 | 24.62 | 149.9
89.0821 | 151.7 | 150.5 | 108.6 | 776.3 | 769.1 | 394.7 | 476.9 | 84.4 | -0.03 | 24.63 | 150
89.0905 | 151.6 | 150.6 | 108.7 | 776.3 | 769.2 | 394.5 | 477.1 | 84.6 | -0.027 | 24.62 | 150.1
89.0988 | 151.7 | 150.7 | 108.8 | 776.6 | 769.8 | 395 | 477.2 | 84.6 | -0.025 | 24.69 | 150.2
89.1071 | 151.7 | 150.7 | 108.6 | 776.3 | 768.7 | 394.2 | 477.6 | 84.5 | -0.027 | 24.62 | 150.1
89.1155 | 151.7 | 150.7 | 108.7 | 776.3 | 768.8 | 394.3 | 476.8 | 84.6 | -0.011 | 24.63 | 150.1
89.1238 | 151.5 | 150.4 | 108.5 | 775.7 | 768.7 | 391.5 | 473.7 | 84.4 | 0.306 | 24.57 | 149.9
89.1321 | 151.6 | 150.7 | 108.6 | 775.4 | 768.4 | 391.5 | 473.2 | 84.3 | 0.351 | 24.58 | 150.2
89.1405 | 151.5 | 150.5 | 108.6 | 776 | 768.7 | 391.8 | 473.7 | 84.5 | 0.407 | 24.67 | 150.2
89.1488 | 151.6 | 150.7 | 108.6 | 775.9 | 768.9 | 391.5 | 473.6 | 84.5 | 0.437 | 24.66 | 150.2
89.1571 | 151.6 | 150.7 | 108.6 | 776.1 | 768.7 | 391.3 | 473.3 | 84.5 | 0.381 | 24.64 | 150.1
89.1655 | 151.6 | 150.6 | 108.6 | 776.1 | 768.8 | 392 | 473.4 | 84.6 | 0.417 | 24.63 | 150.1
89.1738 | 151.5 | 150.4 | 108.6 | 776 | 768.8 | 395.1 | 477.9 | 84.5 | -0.019 | 24.68 | 149.8
89.1821 | 151.5 | 150.6 | 108.6 | 775.8 | 769.1 | 395.2 | 477.6 | 84.5 | 0.282 | 24.64 | 149.9
89.1905 | 151.6 | 150.6 | 108.6 | 775.9 | 768.3 | 391.1 | 473.1 | 84.4 | 0.358 | 24.56 | 150.2
89.1988 | 151.6 | 150.6 | 108.7 | 776.1 | 768.9 | 391.8 | 474.6 | 84.7 | 0.363 | 24.67 | 150.2
89.2071 | 151.8 | 150.8 | 108.6 | 775.7 | 768.6 | 390.8 | 473.2 | 84.4 | 0.402 | 24.58 | 150.3
89.2155 | 151.6 | 150.7 | 108.7 | 775.9 | 768.6 | 391.1 | 473 | 84.3 | 0.383 | 24.63 | 150.1
89.2238 | 151.7 | 150.7 | 108.7 | 776.4 | 768.8 | 392.4 | 475.2 | 84.4 | 0.408 | 24.63 | 150.2
89.2321 | 151.6 | 150.6 | 108.6 | 776.4 | 768.9 | 391.4 | 473.5 | 84.5 | 0.401 | 24.62 | 150.1
89.2405 | 151.7 | 150.6 | 108.6 | 776.3 | 768.8 | 392.2 | 474.6 | 84.5 | 0.42 | 24.56 | 150.3
89.2488 | 151.7 | 150.7 | 108.5 | 776.3 | 768.8 | 391.4 | 473.6 | 84.6 | 0.499 | 24.66 | 150.3
89.2571 | 151.7 | 150.7 | 108.7 | 775.8 | 768.3 | 394.7 | 477.3 | 84.4 | 0.034 | 24.6 | 150.3
89.2655 | 151.7 | 150.7 | 108.6 | 775.8 | 768.7 | 395.4 | 477.6 | 84.4 | 0.019 | 24.62 | 150.3
89.2738 | 151.7 | 150.6 | 108.6 | 776.3 | 768.6 | 394.9 | 477.3 | 84.4 | 0.029 | 24.62 | 150.2
89.2821 | 151.7 | 150.7 | 108.8 | 776.9 | 768.3 | 395.2 | 478 | 84.4 | 0.022 | 24.57 | 150.2
89.2905 | 151.6 | 150.5 | 108.7 | 776.4 | 768.9 | 394.5 | 476.7 | 84.5 | 0.029 | 24.63 | 150.1
89.2988 | 151.7 | 150.6 | 108.7 | 776.8 | 768.7 | 394.9 | 477.3 | 84.6 | 0.028 | 24.65 | 150.3
89.3071 | 151.7 | 150.6 | 108.7 | 776.4 | 768.9 | 392.2 | 474.4 | 84.3 | 0.44 | 24.67 | 150.2
89.3155 | 151.6 | 150.7 | 108.6 | 776.1 | 769.1 | 392 | 475.2 | 84.4 | 0.447 | 24.61 | 150.2
89.3238 | 151.7 | 150.7 | 108.8 | 776.4 | 768.8 | 391.6 | 474.3 | 84.5 | 0.507 | 24.58 | 150.3
89.3321 | 151.7 | 150.6 | 108.6 | 776.2 | 769.1 | 395.9 | 478.3 | 84.4 | 0.471 | 24.62 | 150.3
89.3405 | 151.7 | 150.7 | 108.7 | 776 | 768 | 393.9 | 477.3 | 84.4 | 0.038 | 24.63 | 150.3
89.3488 | 151.7 | 150.8 | 108.7 | 776.5 | 768.8 | 394.9 | 477.2 | 84.5 | 0.037 | 24.61 | 150.2
89.3571 | 151.7 | 150.7 | 108.6 | 776.1 | 768.4 | 395.6 | 478.1 | 84.4 | 0.029 | 24.6 | 150.1
89.3655 | 151.8 | 150.6 | 108.6 | 776.3 | 768.3 | 395.1 | 477.5 | 84.4 | 0.027 | 24.64 | 150.2
89.3738 | 151.7 | 150.7 | 108.6 | 776.8 | 769.1 | 395.2 | 478.6 | 84.7 | 0.024 | 24.7 | 150.3
89.3821 | 151.7 | 150.7 | 108.7 | 776.6 | 768.8 | 393.7 | 475.8 | 84.6 | 0.02 | 24.62 | 150.2
89.3905 | 151.8 | 150.7 | 108.7 | 776.6 | 768.7 | 394 | 476.5 | 84.4 | 0.005 | 24.57 | 150.2
89.3988 | 151.7 | 150.9 | 108.6 | 776.7 | 768.6 | 394.1 | 476.1 | 84.4 | 0.006 | 24.62 | 150.2
89.4072 | 151.7 | 150.6 | 108.6 | 776.6 | 768.8 | 394.7 | 477.4 | 84.6 | 0.02 | 24.62 | 150.1
89.4155 | 151.7 | 150.5 | 108.6 | 776.4 | 768.9 | 394.9 | 477.4 | 84.5 | 0.022 | 24.65 | 150.1
89.4238 | 151.7 | 150.7 | 108.8 | 776.4 | 768.2 | 395.5 | 477.8 | 84.4 | 0.011 | 24.63 | 150.2
89.4322 | 151.7 | 150.7 | 108.6 | 776.3 | 768.1 | 395.5 | 477.9 | 84.5 | 0.008 | 24.59 | 150.2
89.4405 | 151.8 | 150.7 | 108.7 | 776.4 | 768.9 | 394.9 | 477.5 | 84.4 | 0.019 | 24.68 | 150.3
89.4488 | 151.8 | 150.8 | 108.8 | 776.7 | 768.7 | 393.8 | 476.3 | 84.5 | 0.016 | 24.59 | 150.3
89.4572 | 151.7 | 150.6 | 108.8 | 776.5 | 768.7 | 394.2 | 476.7 | 84.5 | 0.013 | 24.58 | 150.1
89.4655 | 151.8 | 150.8 | 108.8 | 776.7 | 768.6 | 394.6 | 476.5 | 84.6 | 0.02 | 24.62 | 150.2
89.4738 | 151.7 | 150.6 | 108.8 | 776.4 | 768.6 | 395.2 | 477.2 | 84.4 | 0.024 | 24.63 | 150.1
89.4822 | 151.7 | 150.7 | 108.7 | 776.4 | 768.9 | 395.2 | 477.2 | 84.4 | 0.017 | 24.62 | 150.2
89.4905 | 151.8 | 150.7 | 108.8 | 776.5 | 768.7 | 394.4 | 477.4 | 84.6 | 0.006 | 24.6 | 150.3
89.4988 | 151.7 | 150.6 | 108.6 | 776.4 | 768.4 | 395.1 | 477.3 | 84.5 | 0.013 | 24.62 | 150.3
89.5072 | 151.8 | 150.7 | 108.6 | 776.1 | 767.9 | 394.5 | 476.9 | 84.3 | 0.002 | 24.59 | 150.2
89.5155 | 151.8 | 150.8 | 108.7 | 776 | 768.1 | 394 | 476.4 | 84.4 | 0.001 | 24.6 | 150.3
89.5238 | 151.8 | 150.6 | 108.6 | 776.4 | 768.2 | 395.2 | 477.7 | 84.5 | 0.013 | 24.59 | 150.2
89.5322 | 151.8 | 150.7 | 108.7 | 776.4 | 768.7 | 394.9 | 477.4 | 84.4 | 0.008 | 24.66 | 150.3
89.5405 | 151.8 | 150.6 | 108.6 | 776.4 | 768.9 | 395.5 | 477.8 | 84.4 | 0.007 | 24.64 | 150.2
89.5488 | 151.7 | 150.6 | 108.7 | 776.4 | 768.5 | 394.2 | 475.9 | 84.5 | 0.013 | 24.63 | 150.2
89.5572 | 151.7 | 150.8 | 108.6 | 776.6 | 768.8 | 395.2 | 477.5 | 84.6 | -0.001 | 24.6 | 150.2
89.5655 | 151.8 | 150.6 | 108.6 | 776.7 | 768.9 | 394.3 | 477.1 | 84.5 | 0 | 24.68 | 150.2
89.5738 | 151.8 | 150.8 | 108.6 | 776.6 | 768.6 | 395.1 | 477.4 | 84.5 | 0.013 | 24.58 | 150.2
89.5822 | 151.7 | 150.8 | 108.7 | 776.3 | 768.6 | 394.3 | 476.3 | 84.4 | 0.012 | 24.65 | 150.2
89.5905 | 151.8 | 150.7 | 108.8 | 776.3 | 768.6 | 394 | 476.4 | 84.6 | 0.006 | 24.6 | 150.3
89.5988 | 151.8 | 150.7 | 108.7 | 776.8 | 768.7 | 394.8 | 477.2 | 84.7 | 0.011 | 24.63 | 150.3
89.6072 | 151.8 | 150.6 | 108.7 | 776.4 | 769.1 | 394.9 | 477.1 | 84.5 | 0.006 | 24.67 | 150.2
89.6155 | 151.7 | 150.7 | 108.6 | 775.7 | 768.7 | 394.9 | 477.8 | 84.4 | 0.008 | 24.61 | 150.1
89.6238 | 151.8 | 150.6 | 108.7 | 776.4 | 768.8 | 395.5 | 477.9 | 84.6 | 0.013 | 24.68 | 150.2
89.6322 | 151.8 | 150.7 | 108.7 | 776.5 | 768.8 | 394.4 | 476.5 | 84.6 | 0.008 | 24.65 | 150.2
89.6405 | 151.7 | 150.6 | 108.7 | 776.8 | 768.7 | 394.4 | 476.6 | 84.4 | -0.004 | 24.65 | 150.1
89.6488 | 151.7 | 150.6 | 108.6 | 776.8 | 768.4 | 394.8 | 476.8 | 84.6 | 0.001 | 24.66 | 150.2
89.6572 | 151.8 | 150.7 | 108.6 | 776.6 | 768.9 | 394 | 475.9 | 84.7 | 0.001 | 24.62 | 150.2
89.6655 | 151.8 | 150.6 | 108.7 | 776.5 | 769 | 395 | 477.7 | 84.5 | -0.002 | 24.67 | 150.3
89.6738 | 151.8 | 151 | 108.6 | 777 | 768.9 | 394.9 | 477.3 | 84.4 | -0.005 | 24.64 | 150.2
89.6822 | 151.8 | 150.8 | 108.6 | 775.6 | 767.6 | 395 | 477 | 84.3 | -0.012 | 24.54 | 150.2
89.6905 | 151.7 | 150.6 | 108.7 | 776.4 | 768.7 | 395.7 | 477 | 84.5 | -0.007 | 24.63 | 150
89.6988 | 151.7 | 150.6 | 108.6 | 776.4 | 768.6 | 395.5 | 478.3 | 84.5 | -0.002 | 24.61 | 150.1
89.7072 | 151.8 | 150.6 | 108.7 | 776.1 | 768.8 | 394.5 | 476.8 | 84.4 | 0 | 24.64 | 150.2
89.7155 | 151.7 | 150.8 | 108.8 | 776.9 | 769.2 | 395.3 | 478 | 84.6 | -0.001 | 24.57 | 150.1
89.7238 | 151.8 | 150.7 | 108.7 | 777.3 | 768.4 | 396.4 | 479.8 | 84.6 | -0.003 | 24.63 | 150.2
89.7322 | 151.8 | 150.8 | 108.6 | 776.9 | 768.4 | 394.4 | 476.3 | 84.4 | -0.001 | 24.63 | 150.3
89.7405 | 151.7 | 150.7 | 108.6 | 776.4 | 768.2 | 394.5 | 476.7 | 84.5 | -0.008 | 24.59 | 150.1
89.7488 | 151.8 | 150.7 | 108.8 | 776.7 | 768.6 | 395.4 | 477.6 | 84.5 | -0.003 | 24.58 | 150.2
89.7572 | 151.7 | 150.6 | 108.7 | 776.4 | 768.7 | 395.7 | 477.7 | 84.5 | -0.001 | 24.63 | 150.1
89.7655 | 151.7 | 150.6 | 108.8 | 776.3 | 768.5 | 394.8 | 476.8 | 84.4 | -0.003 | 24.61 | 150.1
89.7738 | 151.7 | 150.7 | 108.8 | 776.5 | 768.8 | 395.4 | 478.3 | 84.7 | -0.005 | 24.69 | 150.1
89.7822 | 151.7 | 150.7 | 108.6 | 776.4 | 768.7 | 393.8 | 475.8 | 84.6 | -0.006 | 24.63 | 150.1
89.7905 | 151.7 | 150.6 | 108.7 | 776.7 | 768.5 | 395.9 | 478 | 84.4 | -0.008 | 24.58 | 150.1
89.7988 | 151.7 | 150.8 | 108.8 | 776.5 | 768.4 | 394.6 | 476.4 | 84.3 | -0.01 | 24.6 | 150.2
89.8072 | 151.7 | 150.7 | 108.7 | 776.8 | 768.7 | 395 | 477.3 | 84.7 | -0.004 | 24.63 | 150.1
89.8155 | 151.7 | 150.7 | 108.6 | 776.2 | 768.9 | 394.9 | 476.6 | 84.6 | -0.006 | 24.62 | 150.1
89.8239 | 151.7 | 150.8 | 108.7 | 776.7 | 768.4 | 395.9 | 478.1 | 84.5 | -0.003 | 24.58 | 150.1
89.8322 | 151.6 | 150.6 | 108.6 | 775.8 | 768.3 | 395.2 | 477.4 | 84.4 | -0.003 | 24.64 | 150.1
89.8405 | 151.7 | 150.7 | 108.6 | 776.6 | 768.4 | 395.6 | 478 | 84.5 | -0.008 | 24.61 | 150.1
89.8489 | 151.6 | 150.7 | 108.6 | 776.7 | 768.7 | 395.9 | 477.7 | 84.5 | -0.009 | 24.6 | 150.1
89.8572 | 151.7 | 150.7 | 108.6 | 776.3 | 768.7 | 394.9 | 476.9 | 84.5 | -0.004 | 24.64 | 150.2
89.8655 | 151.7 | 150.7 | 108.6 | 776.6 | 768.9 | 395 | 476.9 | 84.6 | -0.007 | 24.6 | 150.1
89.8739 | 151.7 | 150.8 | 108.6 | 776.7 | 768.7 | 395 | 477.6 | 84.5 | -0.008 | 24.6 | 150.1
89.8822 | 151.8 | 150.8 | 108.8 | 776.8 | 768.6 | 395.6 | 477.3 | 84.6 | -0.003 | 24.66 | 150.2
89.8905 | 151.7 | 150.6 | 108.7 | 776.4 | 768.8 | 395.9 | 478.5 | 84.5 | -0.004 | 24.66 | 150.1
89.8989 | 151.7 | 150.7 | 108.8 | 776.6 | 768.6 | 395.4 | 478.4 | 84.4 | -0.007 | 24.64 | 150.1
89.9072 | 151.7 | 150.9 | 108.7 | 776.4 | 768.4 | 395.8 | 477.9 | 84.5 | -0.001 | 24.63 | 150.1
89.9155 | 151.8 | 150.8 | 108.7 | 776.6 | 768.5 | 395.5 | 478.4 | 84.6 | -0.004 | 24.68 | 150.2
89.9239 | 151.6 | 150.6 | 108.6 | 776.3 | 768.8 | 396.4 | 479 | 84.4 | -0.008 | 24.63 | 149.9
89.9322 | 151.7 | 150.7 | 108.6 | 776.6 | 768.5 | 394.7 | 477 | 84.4 | -0.011 | 24.65 | 150
89.9405 | 151.6 | 150.7 | 108.8 | 776.6 | 768.3 | 395.9 | 478.5 | 84.6 | -0.013 | 24.61 | 150.1
89.9489 | 151.7 | 150.8 | 108.7 | 776.3 | 768.7 | 395.2 | 476.7 | 84.6 | -0.011 | 24.64 | 150.1
89.9572 | 151.7 | 150.7 | 108.7 | 776.3 | 768.5 | 395.2 | 477 | 84.5 | -0.01 | 24.63 | 150.1
89.9655 | 151.7 | 150.7 | 108.6 | 776.4 | 768.5 | 394.9 | 476.9 | 84.6 | -0.004 | 24.6 | 150.1
89.9739 | 151.7 | 150.7 | 108.7 | 776.4 | 768.6 | 395 | 477.7 | 84.5 | -0.006 | 24.59 | 150.1
89.9822 | 151.8 | 150.9 | 108.8 | 776.2 | 768.4 | 395.5 | 477.6 | 84.5 | -0.01 | 24.62 | 150.1
89.9905 | 151.7 | 150.9 | 108.6 | 776.3 | 768.7 | 395.5 | 477.6 | 84.5 | -0.011 | 24.67 | 150.1
89.9989 | 151.7 | 150.6 | 108.6 | 776.4 | 769 | 395.9 | 477.7 | 84.5 | -0.008 | 24.62 | 150.1
90.0072 | 151.7 | 150.8 | 108.7 | 776.4 | 768.8 | 395.4 | 477.1 | 84.5 | -0.016 | 24.62 | 150.1

## Block Data
Lab
Stand |  |  | Cylinder Bore Microfinish
Test #
cylinder | Rk | Rpk | Rvk | Rz | Mr2
1
3
5
2
4
6
Bore Diameters
| One |  |  |  | Three |  |  |  | Five |  |  |  | Two |  |  |  | Four |  |  |  | Six
| Top | Middle | Bottom | Taper | Top | Middle | Bottom | Taper | Top | Middle | Bottom | Taper | Top | Middle | Bottom | Taper | Top | Middle | Bottom | Taper | Top | Middle | Bottom | Taper
Trans
Long